## index
index | Re | Mach | Datasource
1 | 50000 | 0 | JavaFoil+Calcfoil stall+Eppler ext transition
2 | 50000 | 0 | XFOIL ncrit=9
3 | 50000 | 0.1 | JavaFoil+Calcfoil stall+Eppler ext transition
4 | 50000 | 0.1 | XFOIL ncrit=9
5 | 50000 | 0.25 | JavaFoil+Calcfoil stall+Eppler ext transition
6 | 50000 | 0.25 | XFOIL ncrit=9
7 | 50000 | 0.5 | JavaFoil+Calcfoil stall+Eppler ext transition
8 | 50000 | 0.5 | XFOIL ncrit=9
9 | 100000 | 0 | JavaFoil+Calcfoil stall+Eppler ext transition
10 | 100000 | 0 | XFOIL ncrit=9
11 | 100000 | 0.1 | JavaFoil+Calcfoil stall+Eppler ext transition
12 | 100000 | 0.1 | XFOIL ncrit=9
13 | 100000 | 0.25 | JavaFoil+Calcfoil stall+Eppler ext transition
14 | 100000 | 0.25 | XFOIL ncrit=9
15 | 100000 | 0.5 | JavaFoil+Calcfoil stall+Eppler ext transition
16 | 100000 | 0.5 | XFOIL ncrit=9
17 | 250000 | 0 | JavaFoil+Calcfoil stall+Eppler ext transition
18 | 250000 | 0 | XFOIL ncrit=9
19 | 250000 | 0.1 | JavaFoil+Calcfoil stall+Eppler ext transition
20 | 250000 | 0.1 | XFOIL ncrit=9
21 | 250000 | 0.25 | JavaFoil+Calcfoil stall+Eppler ext transition
22 | 250000 | 0.25 | XFOIL ncrit=9
23 | 250000 | 0.5 | JavaFoil+Calcfoil stall+Eppler ext transition
24 | 250000 | 0.5 | XFOIL ncrit=9
25 | 500000 | 0 | JavaFoil+Calcfoil stall+Eppler ext transition
26 | 500000 | 0 | XFOIL ncrit=9
27 | 500000 | 0.1 | JavaFoil+Calcfoil stall+Eppler ext transition
28 | 500000 | 0.1 | XFOIL ncrit=9
29 | 500000 | 0.25 | JavaFoil+Calcfoil stall+Eppler ext transition
30 | 500000 | 0.25 | XFOIL ncrit=9
31 | 500000 | 0.5 | JavaFoil+Calcfoil stall+Eppler ext transition
32 | 500000 | 0.5 | XFOIL ncrit=9
33 | 750000 | 0 | JavaFoil+Calcfoil stall+Eppler ext transition
34 | 750000 | 0 | XFOIL ncrit=9
35 | 750000 | 0.1 | JavaFoil+Calcfoil stall+Eppler ext transition
36 | 750000 | 0.1 | XFOIL ncrit=9
37 | 750000 | 0.25 | JavaFoil+Calcfoil stall+Eppler ext transition
38 | 750000 | 0.25 | XFOIL ncrit=9
39 | 750000 | 0.5 | JavaFoil+Calcfoil stall+Eppler ext transition
40 | 750000 | 0.5 | XFOIL ncrit=9
41 | 1000000 | 0 | JavaFoil+Calcfoil stall+Eppler ext transition
42 | 1000000 | 0 | XFOIL ncrit=9
43 | 1000000 | 0.1 | JavaFoil+Calcfoil stall+Eppler ext transition
44 | 1000000 | 0.1 | XFOIL ncrit=9
45 | 1000000 | 0.25 | JavaFoil+Calcfoil stall+Eppler ext transition
46 | 1000000 | 0.25 | XFOIL ncrit=9
47 | 1000000 | 0.5 | JavaFoil+Calcfoil stall+Eppler ext transition
48 | 1000000 | 0.5 | XFOIL ncrit=9
49 | 2000000 | 0 | JavaFoil+Calcfoil stall+Eppler ext transition
50 | 2000000 | 0 | XFOIL ncrit=9
51 | 2000000 | 0.1 | JavaFoil+Calcfoil stall+Eppler ext transition
52 | 2000000 | 0.1 | XFOIL ncrit=9
53 | 2000000 | 0.25 | JavaFoil+Calcfoil stall+Eppler ext transition
54 | 2000000 | 0.25 | XFOIL ncrit=9
55 | 2000000 | 0.5 | JavaFoil+Calcfoil stall+Eppler ext transition
56 | 2000000 | 0.5 | XFOIL ncrit=9
57 | 3000000 | 0 | JavaFoil+Calcfoil stall+Eppler ext transition
58 | 3000000 | 0 | XFOIL ncrit=9
59 | 3000000 | 0.1 | JavaFoil+Calcfoil stall+Eppler ext transition
60 | 3000000 | 0.1 | XFOIL ncrit=9
61 | 3000000 | 0.25 | JavaFoil+Calcfoil stall+Eppler ext transition
62 | 3000000 | 0.25 | XFOIL ncrit=9
63 | 3000000 | 0.5 | JavaFoil+Calcfoil stall+Eppler ext transition
64 | 3000000 | 0.5 | XFOIL ncrit=9
65 | 4000000 | 0 | JavaFoil+Calcfoil stall+Eppler ext transition
66 | 4000000 | 0 | XFOIL ncrit=9
67 | 4000000 | 0.1 | JavaFoil+Calcfoil stall+Eppler ext transition
68 | 4000000 | 0.1 | XFOIL ncrit=9
69 | 4000000 | 0.25 | JavaFoil+Calcfoil stall+Eppler ext transition
70 | 4000000 | 0.25 | XFOIL ncrit=9
71 | 4000000 | 0.5 | JavaFoil+Calcfoil stall+Eppler ext transition
72 | 4000000 | 0.5 | XFOIL ncrit=9
73 | 5000000 | 0 | JavaFoil+Calcfoil stall+Eppler ext transition
74 | 5000000 | 0 | XFOIL ncrit=9
75 | 5000000 | 0.1 | JavaFoil+Calcfoil stall+Eppler ext transition
76 | 5000000 | 0.1 | XFOIL ncrit=9
77 | 5000000 | 0.25 | JavaFoil+Calcfoil stall+Eppler ext transition
78 | 5000000 | 0.25 | XFOIL ncrit=9
79 | 5000000 | 0.5 | JavaFoil+Calcfoil stall+Eppler ext transition
80 | 5000000 | 0.5 | XFOIL ncrit=9
81 | 6000000 | 0 | JavaFoil+Calcfoil stall+Eppler ext transition
82 | 6000000 | 0 | XFOIL ncrit=9
83 | 6000000 | 0.1 | JavaFoil+Calcfoil stall+Eppler ext transition
84 | 6000000 | 0.1 | XFOIL ncrit=9
85 | 6000000 | 0.25 | JavaFoil+Calcfoil stall+Eppler ext transition
86 | 6000000 | 0.25 | XFOIL ncrit=9
87 | 6000000 | 0.5 | JavaFoil+Calcfoil stall+Eppler ext transition
88 | 6000000 | 0.5 | XFOIL ncrit=9
89 | 7000000 | 0 | JavaFoil+Calcfoil stall+Eppler ext transition
90 | 7000000 | 0 | XFOIL ncrit=9
91 | 7000000 | 0.1 | JavaFoil+Calcfoil stall+Eppler ext transition
92 | 7000000 | 0.1 | XFOIL ncrit=9
93 | 7000000 | 0.25 | JavaFoil+Calcfoil stall+Eppler ext transition
94 | 7000000 | 0.25 | XFOIL ncrit=9
95 | 7000000 | 0.5 | JavaFoil+Calcfoil stall+Eppler ext transition
96 | 7000000 | 0.5 | XFOIL ncrit=9
97 | 8000000 | 0 | JavaFoil+Calcfoil stall+Eppler ext transition
98 | 8000000 | 0 | XFOIL ncrit=9
99 | 8000000 | 0.1 | JavaFoil+Calcfoil stall+Eppler ext transition
100 | 8000000 | 0.1 | XFOIL ncrit=9
101 | 8000000 | 0.25 | JavaFoil+Calcfoil stall+Eppler ext transition
102 | 8000000 | 0.25 | XFOIL ncrit=9
103 | 8000000 | 0.5 | JavaFoil+Calcfoil stall+Eppler ext transition
104 | 8000000 | 0.5 | XFOIL ncrit=9
105 | 10000000 | 0 | JavaFoil+Calcfoil stall+Eppler ext transition
106 | 10000000 | 0 | XFOIL ncrit=9
107 | 10000000 | 0.1 | JavaFoil+Calcfoil stall+Eppler ext transition
108 | 10000000 | 0.1 | XFOIL ncrit=9
109 | 10000000 | 0.25 | JavaFoil+Calcfoil stall+Eppler ext transition
110 | 10000000 | 0.25 | XFOIL ncrit=9
111 | 10000000 | 0.5 | JavaFoil+Calcfoil stall+Eppler ext transition
112 | 10000000 | 0.5 | XFOIL ncrit=9
113 | 12000000 | 0 | JavaFoil+Calcfoil stall+Eppler ext transition
114 | 12000000 | 0 | XFOIL ncrit=9
115 | 12000000 | 0.1 | JavaFoil+Calcfoil stall+Eppler ext transition
116 | 12000000 | 0.1 | XFOIL ncrit=9
117 | 12000000 | 0.25 | JavaFoil+Calcfoil stall+Eppler ext transition
118 | 12000000 | 0.25 | XFOIL ncrit=9
119 | 12000000 | 0.5 | JavaFoil+Calcfoil stall+Eppler ext transition
120 | 12000000 | 0.5 | XFOIL ncrit=9
121 | 14000000 | 0 | JavaFoil+Calcfoil stall+Eppler ext transition
122 | 14000000 | 0 | XFOIL ncrit=9
123 | 14000000 | 0.1 | JavaFoil+Calcfoil stall+Eppler ext transition
124 | 14000000 | 0.1 | XFOIL ncrit=9
125 | 14000000 | 0.25 | JavaFoil+Calcfoil stall+Eppler ext transition
126 | 14000000 | 0.25 | XFOIL ncrit=9
127 | 14000000 | 0.5 | JavaFoil+Calcfoil stall+Eppler ext transition
128 | 14000000 | 0.5 | XFOIL ncrit=9
129 | 16000000 | 0 | JavaFoil+Calcfoil stall+Eppler ext transition
130 | 16000000 | 0 | XFOIL ncrit=9
131 | 16000000 | 0.1 | JavaFoil+Calcfoil stall+Eppler ext transition
132 | 16000000 | 0.1 | XFOIL ncrit=9
133 | 16000000 | 0.25 | JavaFoil+Calcfoil stall+Eppler ext transition
134 | 16000000 | 0.25 | XFOIL ncrit=9
135 | 16000000 | 0.5 | JavaFoil+Calcfoil stall+Eppler ext transition
136 | 16000000 | 0.5 | XFOIL ncrit=9
137 | 18000000 | 0 | JavaFoil+Calcfoil stall+Eppler ext transition
138 | 18000000 | 0 | XFOIL ncrit=9
139 | 18000000 | 0.1 | JavaFoil+Calcfoil stall+Eppler ext transition
140 | 18000000 | 0.1 | XFOIL ncrit=9
141 | 18000000 | 0.25 | JavaFoil+Calcfoil stall+Eppler ext transition
142 | 18000000 | 0.25 | XFOIL ncrit=9
143 | 18000000 | 0.5 | JavaFoil+Calcfoil stall+Eppler ext transition
144 | 18000000 | 0.5 | XFOIL ncrit=9
145 | 20000000 | 0 | JavaFoil+Calcfoil stall+Eppler ext transition
146 | 20000000 | 0 | XFOIL ncrit=9
147 | 20000000 | 0.1 | JavaFoil+Calcfoil stall+Eppler ext transition
148 | 20000000 | 0.1 | XFOIL ncrit=9
149 | 20000000 | 0.25 | JavaFoil+Calcfoil stall+Eppler ext transition
150 | 20000000 | 0.25 | XFOIL ncrit=9
151 | 20000000 | 0.5 | JavaFoil+Calcfoil stall+Eppler ext transition
152 | 20000000 | 0.5 | XFOIL ncrit=9

## 1. Re 50k Mach 0.00 (1)
BIGFOIL.COM POLAR EXPORT
Horten 10.00% thick 0.00% camber
Horten 10.00% thick 0.00% camber |  |  |  | Cl Max: | 0.836 | at alpha= | 12 | deg
JavaFoil+Calcfoil stall+Eppler ext transition |  |  |  | L/D Max: | 31.2 | at alpha= | 5.5 | deg
Re: | 50000 |  |  | Cd Min: | 0.01633 | at alpha= | -1 | deg
Mach: | 0 |  |  | Cl=0 at alpha= | 0 | deg
|  |  |  | @ Cl=0.1, Cd= | 0.016394
|  |  |  | @ Cl=0.4, Cd= | 0.017691
|  |  |  | @ Cl=0.6, Cd= | 0.052847
alpha (deg) | Cl | Cd | Cm | Cl/Cd
-17.5 | -0.666 | 0.28442 | 0.003 | -2.342
-17 | -0.69 | 0.2691 | 0.003 | -2.564
-16.5 | -0.713 | 0.24707 | 0.003 | -2.887
-16 | -0.736 | 0.23245 | 0.003 | -3.165
-15.5 | -0.757 | 0.21706 | 0.003 | -3.488
-15 | -0.777 | 0.1947 | 0.003 | -3.99
-14.5 | -0.795 | 0.18289 | 0.003 | -4.344
-14 | -0.81 | 0.16933 | 0.002 | -4.784
-13.5 | -0.823 | 0.15731 | 0.002 | -5.23
-13 | -0.832 | 0.1434 | 0.002 | -5.802
-12.5 | -0.836 | 0.13223 | 0.002 | -6.32
-12 | -0.836 | 0.12121 | 0.002 | -6.896
-11.5 | -0.832 | 0.11201 | 0.002 | -7.43
-11 | -0.825 | 0.10398 | 0.002 | -7.933
-10.5 | -0.814 | 0.09485 | 0.002 | -8.577
-10 | -0.798 | 0.08773 | 0.002 | -9.1
-9.5 | -0.779 | 0.08141 | 0.002 | -9.572
-9 | -0.756 | 0.07514 | 0.002 | -10.067
-8.5 | -0.73 | 0.06968 | 0.002 | -10.478
-8 | -0.7 | 0.06448 | 0.002 | -10.862
-7.5 | -0.667 | 0.06004 | 0.002 | -11.111
-7 | -0.631 | 0.05589 | 0.002 | -11.294
-6.5 | -0.593 | 0.05216 | 0.002 | -11.377
-6 | -0.555 | 0.04857 | 0.002 | -11.419
-5.5 | -0.633 | 0.02028 | 0.003 | -31.2
-5 | -0.58 | 0.01905 | 0.003 | -30.435
-4.5 | -0.525 | 0.01899 | 0.003 | -27.635
-4 | -0.469 | 0.0186 | 0.002 | -25.187
-3.5 | -0.411 | 0.01771 | 0.002 | -23.219
-3 | -0.353 | 0.01761 | 0.002 | -20.07
-2.5 | -0.295 | 0.01705 | 0.001 | -17.296
-2 | -0.236 | 0.01688 | 0.001 | -13.995
-1.5 | -0.177 | 0.01655 | 0.001 | -10.715
-1 | -0.118 | 0.01633 | 0.001 | -7.243
-0.5 | -0.059 | 0.01654 | 0 | -3.577
0 | 0 | 0.01651 | 0 | 0
0.5 | 0.059 | 0.01654 | 0 | 3.577
1 | 0.118 | 0.01633 | -0.001 | 7.243
1.5 | 0.177 | 0.01655 | -0.001 | 10.715
2 | 0.236 | 0.01688 | -0.001 | 13.995
2.5 | 0.295 | 0.01705 | -0.001 | 17.296
3 | 0.353 | 0.01761 | -0.002 | 20.07
3.5 | 0.411 | 0.01771 | -0.002 | 23.219
4 | 0.469 | 0.0186 | -0.002 | 25.187
4.5 | 0.525 | 0.01899 | -0.003 | 27.635
5 | 0.58 | 0.01905 | -0.003 | 30.435
5.5 | 0.633 | 0.02028 | -0.003 | 31.2
6 | 0.555 | 0.04857 | -0.002 | 11.419
6.5 | 0.593 | 0.05216 | -0.002 | 11.377
7 | 0.631 | 0.05589 | -0.002 | 11.294
7.5 | 0.667 | 0.06004 | -0.002 | 11.111
8 | 0.7 | 0.06448 | -0.002 | 10.862
8.5 | 0.73 | 0.06968 | -0.002 | 10.478
9 | 0.756 | 0.07514 | -0.002 | 10.067
9.5 | 0.779 | 0.08141 | -0.002 | 9.572
10 | 0.798 | 0.08773 | -0.002 | 9.1
10.5 | 0.814 | 0.09485 | -0.002 | 8.577
11 | 0.825 | 0.10398 | -0.002 | 7.933
11.5 | 0.832 | 0.11201 | -0.002 | 7.43
12 | 0.836 | 0.12121 | -0.002 | 6.896
12.5 | 0.836 | 0.13223 | -0.002 | 6.32
13 | 0.832 | 0.1434 | -0.002 | 5.802
13.5 | 0.823 | 0.15731 | -0.002 | 5.23
14 | 0.81 | 0.16933 | -0.002 | 4.784
14.5 | 0.795 | 0.18289 | -0.003 | 4.344
15 | 0.777 | 0.1947 | -0.003 | 3.99
15.5 | 0.757 | 0.21706 | -0.003 | 3.488
16 | 0.736 | 0.23245 | -0.003 | 3.165
16.5 | 0.713 | 0.24707 | -0.003 | 2.887
17 | 0.69 | 0.2691 | -0.003 | 2.564

## 2. Re 50k Mach 0.00 (2)
BIGFOIL.COM POLAR EXPORT
Horten 10.00% thick 0.00% camber
Horten 10.00% thick 0.00% camber |  |  |  | Cl Max: | 0.8168 | at alpha= | 20 | deg
XFOIL ncrit=9 |  |  |  | L/D Max: | 26.2353 | at alpha= | 4.5 | deg
Re: | 50000 |  |  | Cd Min: | 0.25133 | at alpha= | 20 | deg
Mach: | 0 |  |  | Cl=0 at alpha= | 0.94898 | deg
|  |  |  | @ Cl=0.1, Cd= | 0.021329
|  |  |  | @ Cl=0.4, Cd= | 0.021598
|  |  |  | @ Cl=0.6, Cd= | 0.023592
alpha (deg) | Cl | Cd | Cm | Cl/Cd
-20 | -0.8161 | 0.25061 | 0.0682 | -3.2565
-19.5 | -0.8105 | 0.24994 | 0.0621 | -3.2428
-19 | -0.787 | 0.23855 | 0.0603 | -3.2991
-18.5 | -0.7711 | 0.23263 | 0.0569 | -3.3147
-18 | -0.7616 | 0.22769 | 0.0522 | -3.3449
-17.5 | -0.7403 | 0.21957 | 0.0502 | -3.3716
-17 | -0.7371 | 0.21626 | 0.0449 | -3.4084
-16.5 | -0.7109 | 0.20633 | 0.0438 | -3.4455
-16 | -0.7046 | 0.20117 | 0.0394 | -3.5025
-15.5 | -0.6931 | 0.19568 | 0.0365 | -3.542
-15 | -0.6698 | 0.18615 | 0.0351 | -3.5982
-14.5 | -0.6683 | 0.18102 | 0.0311 | -3.6919
-14 | -0.6601 | 0.17528 | 0.0286 | -3.766
-13.5 | -0.6429 | 0.16713 | 0.0271 | -3.8467
-13 | -0.6263 | 0.15902 | 0.0256 | -3.9385
-12.5 | -0.6143 | 0.15145 | 0.0239 | -4.0561
-12 | -0.6071 | 0.14468 | 0.0223 | -4.1962
-11.5 | -0.6041 | 0.13815 | 0.0206 | -4.3728
-11 | -0.602 | 0.13129 | 0.019 | -4.5853
-10.5 | -0.6097 | 0.12515 | 0.0173 | -4.8718
-10 | -0.5739 | 0.11536 | 0.0181 | -4.9749
-9.5 | -0.6423 | 0.0944 | -0.0026 | -6.804
-9 | -0.7497 | 0.07146 | -0.0197 | -10.4912
-8.5 | -0.8098 | 0.05822 | -0.0198 | -13.9093
-8 | -0.7929 | 0.04994 | -0.0176 | -15.8771
-7.5 | -0.7744 | 0.04319 | -0.0144 | -17.9301
-7 | -0.7443 | 0.03739 | -0.0113 | -19.9064
-6.5 | -0.7076 | 0.0325 | -0.0083 | -21.7723
-6 | -0.6658 | 0.02874 | -0.0055 | -23.1663
-5.5 | -0.6257 | 0.02549 | -0.0021 | -24.5469
-5 | -0.591 | 0.02292 | 0.0026 | -25.7853
-4.5 | -0.5596 | 0.02133 | 0.0093 | -26.2353
-4 | -0.5266 | 0.02067 | 0.017 | -25.4765
-3.5 | -0.4879 | 0.02072 | 0.0251 | -23.5473
-3 | -0.4238 | 0.02144 | 0.0295 | -19.7668
-2.5 | -0.2552 | 0.02257 | 0.0133 | -11.307
-2 | -0.0759 | 0.02114 | -0.0114 | -3.5904
-1.5 | -0.0127 | 0.01943 | -0.0175 | -0.65363
-1 | -0.0005 | 0.01853 | -0.0135 | -0.026983
-0.5 | 0.0044 | 0.01798 | -0.0077 | 0.24472
0 | 0 | 0.01779 | 0 | 0
0.5 | -0.0044 | 0.01798 | 0.0077 | -0.24472
1 | 0.0005 | 0.01853 | 0.0135 | 0.026983
1.5 | 0.0127 | 0.01943 | 0.0175 | 0.65363
2 | 0.0762 | 0.02114 | 0.0113 | 3.6045
2.5 | 0.2553 | 0.02256 | -0.0133 | 11.3165
3 | 0.4238 | 0.02144 | -0.0295 | 19.7668
3.5 | 0.4879 | 0.02071 | -0.0251 | 23.5587
4 | 0.5267 | 0.02067 | -0.017 | 25.4814
4.5 | 0.5596 | 0.02133 | -0.0093 | 26.2353
5 | 0.591 | 0.02293 | -0.0027 | 25.7741
5.5 | 0.6258 | 0.02549 | 0.0021 | 24.5508
6 | 0.6659 | 0.02874 | 0.0055 | 23.1698
6.5 | 0.7076 | 0.03249 | 0.0083 | 21.779
7 | 0.7444 | 0.03739 | 0.0113 | 19.9091
7.5 | 0.7746 | 0.04318 | 0.0144 | 17.9389
8 | 0.7918 | 0.05009 | 0.0176 | 15.8075
8.5 | 0.8099 | 0.05822 | 0.0198 | 13.911
9 | 0.7498 | 0.07147 | 0.0197 | 10.4911
9.5 | 0.6336 | 0.09776 | -0.001 | 6.4812
10 | 0.5745 | 0.11536 | -0.0182 | 4.9801
10.5 | 0.6091 | 0.125 | -0.0174 | 4.8728
11 | 0.6013 | 0.1312 | -0.0192 | 4.5831
11.5 | 0.6043 | 0.13813 | -0.0207 | 4.3749
12 | 0.6069 | 0.14459 | -0.0224 | 4.1974
12.5 | 0.6151 | 0.15148 | -0.024 | 4.0606
13 | 0.6267 | 0.15904 | -0.0258 | 3.9405
13.5 | 0.6436 | 0.16717 | -0.0272 | 3.85
14 | 0.6609 | 0.17536 | -0.0287 | 3.7688
14.5 | 0.6697 | 0.18126 | -0.0312 | 3.6947
15 | 0.6705 | 0.1863 | -0.0353 | 3.599
15.5 | 0.6928 | 0.19557 | -0.0368 | 3.5425
16 | 0.7042 | 0.20107 | -0.0397 | 3.5023
16.5 | 0.7115 | 0.20657 | -0.0439 | 3.4444
17 | 0.7399 | 0.21739 | -0.0447 | 3.4036
17.5 | 0.7409 | 0.21988 | -0.0504 | 3.3696
18 | 0.7625 | 0.22814 | -0.0523 | 3.3422
18.5 | 0.7716 | 0.23301 | -0.057 | 3.3114
19 | 0.7879 | 0.23918 | -0.0604 | 3.2942
19.5 | 0.8114 | 0.25068 | -0.0622 | 3.2368
20 | 0.8168 | 0.25133 | -0.0684 | 3.2499

## 3. Re 50k Mach 0.10 (1)
BIGFOIL.COM POLAR EXPORT
Horten 10.00% thick 0.00% camber
Horten 10.00% thick 0.00% camber |  |  |  | Cl Max: | 0.825 | at alpha= | 12 | deg
JavaFoil+Calcfoil stall+Eppler ext transition |  |  |  | L/D Max: | 31.213 | at alpha= | 5.5 | deg
Re: | 50000 |  |  | Cd Min: | 0.01623 | at alpha= | -0.5 | deg
Mach: | 0.1 |  |  | Cl=0 at alpha= | 0 | deg
|  |  |  | @ Cl=0.1, Cd= | 0.016319
|  |  |  | @ Cl=0.4, Cd= | 0.017751
|  |  |  | @ Cl=0.6, Cd= | 0.019544
alpha (deg) | Cl | Cd | Cm | Cl/Cd
-17 | -0.643 | 0.28237 | 0.003 | -2.278
-16.5 | -0.67 | 0.25766 | 0.003 | -2.601
-16 | -0.696 | 0.24419 | 0.003 | -2.852
-15.5 | -0.721 | 0.22664 | 0.003 | -3.183
-15 | -0.745 | 0.2086 | 0.003 | -3.571
-14.5 | -0.767 | 0.19024 | 0.003 | -4.03
-14 | -0.786 | 0.17238 | 0.002 | -4.559
-13.5 | -0.802 | 0.15969 | 0.002 | -5.024
-13 | -0.815 | 0.1489 | 0.002 | -5.474
-12.5 | -0.822 | 0.13662 | 0.002 | -6.015
-12 | -0.825 | 0.12463 | 0.002 | -6.618
-11.5 | -0.824 | 0.11521 | 0.002 | -7.151
-11 | -0.819 | 0.10518 | 0.002 | -7.784
-10.5 | -0.809 | 0.0968 | 0.002 | -8.361
-10 | -0.796 | 0.08918 | 0.002 | -8.924
-9.5 | -0.778 | 0.082 | 0.002 | -9.49
-9 | -0.756 | 0.07582 | 0.002 | -9.977
-8.5 | -0.731 | 0.07007 | 0.002 | -10.432
-8 | -0.702 | 0.06488 | 0.002 | -10.82
-7.5 | -0.669 | 0.06037 | 0.002 | -11.082
-7 | -0.633 | 0.05621 | 0.002 | -11.269
-6.5 | -0.596 | 0.05237 | 0.002 | -11.376
-6 | -0.557 | 0.04874 | 0.002 | -11.423
-5.5 | -0.635 | 0.02035 | 0.003 | -31.213
-5 | -0.582 | 0.01913 | 0.003 | -30.444
-4.5 | -0.527 | 0.01907 | 0.003 | -27.655
-4 | -0.471 | 0.0187 | 0.002 | -25.174
-3.5 | -0.413 | 0.01778 | 0.002 | -23.246
-3 | -0.355 | 0.01765 | 0.002 | -20.115
-2.5 | -0.296 | 0.0171 | 0.001 | -17.339
-2 | -0.237 | 0.01692 | 0.001 | -14.038
-1.5 | -0.178 | 0.0166 | 0.001 | -10.737
-1 | -0.119 | 0.01636 | 0.001 | -7.267
-0.5 | -0.059 | 0.01623 | 0 | -3.665
0 | 0 | 0.01653 | 0 | 0
0.5 | 0.059 | 0.01623 | 0 | 3.665
1 | 0.119 | 0.01636 | -0.001 | 7.267
1.5 | 0.178 | 0.0166 | -0.001 | 10.737
2 | 0.237 | 0.01692 | -0.001 | 14.038
2.5 | 0.296 | 0.0171 | -0.001 | 17.339
3 | 0.355 | 0.01765 | -0.002 | 20.115
3.5 | 0.413 | 0.01778 | -0.002 | 23.246
4 | 0.471 | 0.0187 | -0.002 | 25.174
4.5 | 0.527 | 0.01907 | -0.003 | 27.655
5 | 0.582 | 0.01913 | -0.003 | 30.444
5.5 | 0.635 | 0.02035 | -0.003 | 31.213
6 | 0.557 | 0.04874 | -0.002 | 11.423
6.5 | 0.596 | 0.05237 | -0.002 | 11.376
7 | 0.633 | 0.05621 | -0.002 | 11.269
7.5 | 0.669 | 0.06037 | -0.002 | 11.082
8 | 0.702 | 0.06488 | -0.002 | 10.82
8.5 | 0.731 | 0.07007 | -0.002 | 10.432
9 | 0.756 | 0.07582 | -0.002 | 9.977
9.5 | 0.778 | 0.082 | -0.002 | 9.49
10 | 0.796 | 0.08918 | -0.002 | 8.924
10.5 | 0.809 | 0.0968 | -0.002 | 8.361
11 | 0.819 | 0.10518 | -0.002 | 7.784
11.5 | 0.824 | 0.11521 | -0.002 | 7.151
12 | 0.825 | 0.12463 | -0.002 | 6.618
12.5 | 0.822 | 0.13662 | -0.002 | 6.015
13 | 0.815 | 0.1489 | -0.002 | 5.474
13.5 | 0.802 | 0.15969 | -0.002 | 5.024
14 | 0.786 | 0.17238 | -0.002 | 4.559
14.5 | 0.767 | 0.18935 | -0.003 | 4.049
15 | 0.745 | 0.2086 | -0.003 | 3.571
15.5 | 0.721 | 0.2271 | -0.003 | 3.177
16 | 0.696 | 0.24419 | -0.003 | 2.852
16.5 | 0.67 | 0.25944 | -0.003 | 2.583
17 | 0.643 | 0.28237 | -0.003 | 2.278

## 4. Re 50k Mach 0.10 (2)
BIGFOIL.COM POLAR EXPORT
Horten 10.00% thick 0.00% camber
Horten 10.00% thick 0.00% camber |  |  |  | Cl Max: | 0.8197 | at alpha= | 20 | deg
XFOIL ncrit=9 |  |  |  | L/D Max: | 26.1313 | at alpha= | 4.5 | deg
Re: | 50000 |  |  | Cd Min: | 0.25244 | at alpha= | 19.5 | deg
Mach: | 0.1 |  |  | Cl=0 at alpha= | 1.0287 | deg
|  |  |  | @ Cl=0.1, Cd= | 0.021382
|  |  |  | @ Cl=0.4, Cd= | 0.02161
|  |  |  | @ Cl=0.6, Cd= | 0.023682
alpha (deg) | Cl | Cd | Cm | Cl/Cd
-20 | -0.819 | 0.25155 | 0.0688 | -3.2558
-19.5 | -0.8146 | 0.2517 | 0.0624 | -3.2364
-19 | -0.7888 | 0.23916 | 0.0609 | -3.2982
-18.5 | -0.774 | 0.23369 | 0.0572 | -3.3121
-18 | -0.7616 | 0.22763 | 0.053 | -3.3458
-17.5 | -0.7427 | 0.22044 | 0.0505 | -3.3692
-17 | -0.7353 | 0.21564 | 0.0458 | -3.4098
-16.5 | -0.7127 | 0.20707 | 0.0441 | -3.4418
-16 | -0.7032 | 0.2011 | 0.0402 | -3.4968
-15.5 | -0.6962 | 0.19682 | 0.0366 | -3.5372
-15 | -0.6706 | 0.18672 | 0.0354 | -3.5915
-14.5 | -0.6659 | 0.18096 | 0.0317 | -3.6798
-14 | -0.6628 | 0.17629 | 0.0286 | -3.7597
-13.5 | -0.6452 | 0.16802 | 0.0271 | -3.84
-13 | -0.6275 | 0.15972 | 0.0257 | -3.9288
-12.5 | -0.6142 | 0.15198 | 0.0241 | -4.0413
-12 | -0.6077 | 0.14531 | 0.0224 | -4.1821
-11.5 | -0.6053 | 0.13885 | 0.0206 | -4.3594
-11 | -0.6029 | 0.13194 | 0.019 | -4.5695
-10.5 | -0.5992 | 0.12458 | 0.0178 | -4.8098
-10 | -0.5727 | 0.11578 | 0.0181 | -4.9465
-9.5 | -0.6351 | 0.09991 | 0.0018 | -6.3567
-9 | -0.7424 | 0.07254 | -0.0197 | -10.2344
-8.5 | -0.7808 | 0.06056 | -0.0205 | -12.893
-8 | -0.7883 | 0.05123 | -0.0183 | -15.3875
-7.5 | -0.7746 | 0.04406 | -0.015 | -17.5806
-7 | -0.746 | 0.03806 | -0.0119 | -19.6006
-6.5 | -0.7115 | 0.03305 | -0.0086 | -21.528
-6 | -0.6689 | 0.02912 | -0.0059 | -22.9705
-5.5 | -0.6283 | 0.02582 | -0.0026 | -24.3338
-5 | -0.5932 | 0.02316 | 0.0021 | -25.6131
-4.5 | -0.5613 | 0.02148 | 0.0087 | -26.1313
-4 | -0.528 | 0.02078 | 0.0164 | -25.409
-3.5 | -0.4905 | 0.02073 | 0.0246 | -23.6614
-3 | -0.4295 | 0.02139 | 0.0297 | -20.0795
-2.5 | -0.271 | 0.02257 | 0.0157 | -12.0071
-2 | -0.0836 | 0.02128 | -0.0098 | -3.9286
-1.5 | -0.0115 | 0.01952 | -0.0176 | -0.58914
-1 | 0.0007 | 0.01861 | -0.0136 | 0.037614
-0.5 | 0.0052 | 0.01805 | -0.0078 | 0.28809
0 | 0 | 0.01786 | 0 | 0
0.5 | -0.0052 | 0.01805 | 0.0078 | -0.28809
1 | -0.0007 | 0.01861 | 0.0136 | -0.037614
1.5 | 0.0115 | 0.01952 | 0.0176 | 0.58914
2 | 0.0839 | 0.02127 | 0.0098 | 3.9445
2.5 | 0.271 | 0.02257 | -0.0157 | 12.0071
3 | 0.4295 | 0.02139 | -0.0297 | 20.0795
3.5 | 0.4905 | 0.02073 | -0.0246 | 23.6614
4 | 0.5281 | 0.02078 | -0.0164 | 25.4139
4.5 | 0.5613 | 0.02148 | -0.0087 | 26.1313
5 | 0.5932 | 0.02317 | -0.0021 | 25.6021
5.5 | 0.6284 | 0.02582 | 0.0026 | 24.3377
6 | 0.6689 | 0.02912 | 0.0059 | 22.9705
6.5 | 0.7116 | 0.03305 | 0.0086 | 21.531
7 | 0.7461 | 0.03806 | 0.0119 | 19.6033
7.5 | 0.7748 | 0.04405 | 0.015 | 17.5891
8 | 0.7875 | 0.05136 | 0.0183 | 15.3329
8.5 | 0.7805 | 0.0606 | 0.0205 | 12.8795
9 | 0.7425 | 0.07255 | 0.0197 | 10.2343
9.5 | 0.6256 | 0.09979 | -0.0026 | 6.2692
10 | 0.5733 | 0.11578 | -0.0182 | 4.9516
10.5 | 0.5946 | 0.12409 | -0.0183 | 4.7917
11 | 0.6022 | 0.13185 | -0.0192 | 4.5673
11.5 | 0.6055 | 0.13882 | -0.0207 | 4.3618
12 | 0.6072 | 0.14519 | -0.0225 | 4.1821
12.5 | 0.6149 | 0.152 | -0.0242 | 4.0454
13 | 0.6278 | 0.15971 | -0.0259 | 3.9309
13.5 | 0.6459 | 0.16806 | -0.0273 | 3.8433
14 | 0.6636 | 0.17637 | -0.0287 | 3.7625
14.5 | 0.6671 | 0.18116 | -0.0318 | 3.6824
15 | 0.6713 | 0.18687 | -0.0356 | 3.5923
15.5 | 0.6958 | 0.1967 | -0.0368 | 3.5374
16 | 0.7032 | 0.20112 | -0.0404 | 3.4964
16.5 | 0.7133 | 0.20731 | -0.0442 | 3.4407
17 | 0.7372 | 0.21641 | -0.0458 | 3.4065
17.5 | 0.7432 | 0.22074 | -0.0507 | 3.3669
18 | 0.7624 | 0.22807 | -0.0532 | 3.3428
18.5 | 0.7744 | 0.23403 | -0.0574 | 3.309
19 | 0.7897 | 0.23978 | -0.061 | 3.2934
19.5 | 0.8156 | 0.25244 | -0.0625 | 3.2309
20 | 0.8197 | 0.25227 | -0.0689 | 3.2493

## 5. Re 50k Mach 0.25 (1)
BIGFOIL.COM POLAR EXPORT
Horten 10.00% thick 0.00% camber
Horten 10.00% thick 0.00% camber |  |  |  | Cl Max: | 0.771 | at alpha= | 10 | deg
JavaFoil+Calcfoil stall+Eppler ext transition |  |  |  | L/D Max: | 29.767 | at alpha= | 5 | deg
Re: | 50000 |  |  | Cd Min: | 0.01643 | at alpha= | -0.5 | deg
Mach: | 0.25 |  |  | Cl=0 at alpha= | 0 | deg
|  |  |  | @ Cl=0.1, Cd= | 0.016532
|  |  |  | @ Cl=0.4, Cd= | 0.017863
|  |  |  | @ Cl=0.6, Cd= | 0.31927
alpha (deg) | Cl | Cd | Cm | Cl/Cd
-15.5 | -0.389 | 0.3731 | 0.003 | -1.042
-15 | -0.454 | 0.31923 | 0.003 | -1.421
-14.5 | -0.514 | 0.27358 | 0.002 | -1.879
-14 | -0.57 | 0.24462 | 0.002 | -2.33
-13.5 | -0.621 | 0.21259 | 0.002 | -2.92
-13 | -0.665 | 0.1864 | 0.002 | -3.57
-12.5 | -0.7 | 0.16815 | 0.002 | -4.163
-12 | -0.728 | 0.14713 | 0.002 | -4.949
-11.5 | -0.749 | 0.13224 | 0.002 | -5.667
-11 | -0.764 | 0.12008 | 0.002 | -6.36
-10.5 | -0.771 | 0.10806 | 0.002 | -7.133
-10 | -0.771 | 0.09781 | 0.002 | -7.881
-9.5 | -0.764 | 0.0889 | 0.002 | -8.596
-9 | -0.751 | 0.08046 | 0.002 | -9.335
-8.5 | -0.732 | 0.10011 | 0.002 | -7.316
-8 | -0.708 | 0.06748 | 0.002 | -10.489
-7.5 | -0.678 | 0.06239 | 0.002 | -10.865
-7 | -0.644 | 0.05758 | 0.002 | -11.186
-6.5 | -0.608 | 0.0535 | 0.002 | -11.355
-6 | -0.569 | 0.04982 | 0.002 | -11.412
-5.5 | -0.533 | 0.04451 | 0.002 | -11.979
-5 | -0.596 | 0.02004 | 0.003 | -29.76
-4.5 | -0.541 | 0.0189 | 0.003 | -28.604
-4 | -0.483 | 0.01861 | 0.002 | -25.96
-3.5 | -0.424 | 0.01816 | 0.002 | -23.358
-3 | -0.365 | 0.01743 | 0.002 | -20.923
-2.5 | -0.304 | 0.01686 | 0.001 | -18.061
-2 | -0.244 | 0.01717 | 0.001 | -14.204
-1.5 | -0.183 | 0.01683 | 0.001 | -10.884
-1 | -0.122 | 0.01659 | 0.001 | -7.363
-0.5 | -0.061 | 0.01643 | 0 | -3.72
0 | 0 | 0.01676 | 0 | 0
0.5 | 0.061 | 0.01643 | 0 | 3.72
1 | 0.122 | 0.01659 | -0.001 | 7.363
1.5 | 0.183 | 0.01683 | -0.001 | 10.884
2 | 0.244 | 0.01717 | -0.001 | 14.204
2.5 | 0.304 | 0.01686 | -0.001 | 18.061
3 | 0.365 | 0.01743 | -0.002 | 20.923
3.5 | 0.424 | 0.01816 | -0.002 | 23.358
4 | 0.483 | 0.01861 | -0.002 | 25.96
4.5 | 0.541 | 0.0189 | -0.003 | 28.604
5 | 0.596 | 0.02004 | -0.003 | 29.767
5.5 | 0.533 | 0.04451 | -0.002 | 11.979
6 | 0.569 | 0.04982 | -0.002 | 11.41
6.5 | 0.608 | 0.0535 | -0.002 | 11.355
7 | 0.644 | 0.05769 | -0.002 | 11.166
7.5 | 0.678 | 0.06239 | -0.002 | 10.865
8 | 0.708 | 0.06749 | -0.002 | 10.488
8.5 | 0.732 | 0.07343 | -0.002 | 9.97
9 | 0.751 | 0.08073 | -0.002 | 9.304
9.5 | 0.764 | 0.08891 | -0.002 | 8.595
10 | 0.771 | 0.09741 | -0.002 | 7.913
10.5 | 0.771 | 0.10739 | -0.002 | 7.177
11 | 0.764 | 0.12046 | -0.002 | 6.339
11.5 | 0.749 | 0.13146 | -0.002 | 5.7
12 | 0.728 | 0.1466 | -0.002 | 4.966
12.5 | 0.7 | 0.16766 | -0.002 | 4.175
13 | 0.665 | 0.18978 | -0.002 | 3.507
13.5 | 0.621 | 0.21826 | -0.002 | 2.844
14 | 0.57 | 0.24544 | -0.002 | 2.322
14.5 | 0.514 | 0.2751 | -0.002 | 1.869
15 | 0.454 | 0.31927 | -0.003 | 1.421

## 6. Re 50k Mach 0.25 (2)
BIGFOIL.COM POLAR EXPORT
Horten 10.00% thick 0.00% camber
Horten 10.00% thick 0.00% camber |  |  |  | Cl Max: | 0.8374 | at alpha= | 20 | deg
XFOIL ncrit=9 |  |  |  | L/D Max: | 25.4951 | at alpha= | 4.5 | deg
Re: | 50000 |  |  | Cd Min: | 0.25844 | at alpha= | 20 | deg
Mach: | 0.25 |  |  | Cl=0 at alpha= | 1.2931 | deg
|  |  |  | @ Cl=0.1, Cd= | 0.021549
|  |  |  | @ Cl=0.4, Cd= | 0.02181
|  |  |  | @ Cl=0.6, Cd= | 0.024274
alpha (deg) | Cl | Cd | Cm | Cl/Cd
-20 | -0.8369 | 0.25781 | 0.0713 | -3.2462
-19.5 | -0.8301 | 0.25653 | 0.0651 | -3.2359
-19 | -0.8011 | 0.24321 | 0.0641 | -3.2939
-18.5 | -0.7933 | 0.2412 | 0.0585 | -3.289
-18 | -0.7688 | 0.23025 | 0.0565 | -3.339
-17.5 | -0.7596 | 0.22683 | 0.0517 | -3.3488
-17 | -0.7376 | 0.21707 | 0.0493 | -3.398
-16.5 | -0.727 | 0.21245 | 0.0452 | -3.422
-16 | -0.7054 | 0.20334 | 0.043 | -3.4691
-15.5 | -0.714 | 0.20357 | 0.0371 | -3.5074
-15 | -0.6792 | 0.19062 | 0.0366 | -3.5631
-14.5 | -0.6628 | 0.18268 | 0.0341 | -3.6282
-14 | -0.662 | 0.17804 | 0.0301 | -3.7183
-13.5 | -0.6588 | 0.17319 | 0.0273 | -3.8039
-13 | -0.6391 | 0.16432 | 0.0259 | -3.8894
-12.5 | -0.6192 | 0.15549 | 0.0246 | -3.9822
-12 | -0.6157 | 0.14921 | 0.0225 | -4.1264
-11.5 | -0.6131 | 0.14272 | 0.0206 | -4.2958
-11 | -0.6071 | 0.13538 | 0.0191 | -4.4844
-10.5 | -0.5767 | 0.12554 | 0.0193 | -4.5938
-10 | -0.5667 | 0.11799 | 0.0183 | -4.8029
-9.5 | -0.6126 | 0.10122 | 0.0019 | -6.0522
-9 | -0.7016 | 0.07806 | -0.0192 | -8.988
-8.5 | -0.7363 | 0.06742 | -0.0213 | -10.9211
-8 | -0.7619 | 0.05754 | -0.0209 | -13.2412
-7.5 | -0.7703 | 0.04873 | -0.0183 | -15.8075
-7 | -0.752 | 0.04174 | -0.015 | -18.0163
-6.5 | -0.7227 | 0.036 | -0.0115 | -20.075
-6 | -0.6851 | 0.03135 | -0.0082 | -21.8533
-5.5 | -0.6439 | 0.02765 | -0.0047 | -23.2875
-5 | -0.6053 | 0.02462 | -0.0004 | -24.5857
-4.5 | -0.5716 | 0.02242 | 0.0057 | -25.4951
-4 | -0.5388 | 0.02126 | 0.0134 | -25.3434
-3.5 | -0.5021 | 0.02095 | 0.0219 | -23.9666
-3 | -0.4531 | 0.02129 | 0.0294 | -21.2823
-2.5 | -0.3366 | 0.02243 | 0.0249 | -15.0067
-2 | -0.1392 | 0.02217 | 0.0003 | -6.2788
-1.5 | -0.0048 | 0.02004 | -0.0182 | -0.23952
-1 | 0.0068 | 0.01907 | -0.0143 | 0.35658
-0.5 | 0.0095 | 0.01847 | -0.0083 | 0.51435
0 | 0 | 0.01827 | 0 | 0
0.5 | -0.0095 | 0.01847 | 0.0083 | -0.51435
1 | -0.0068 | 0.01907 | 0.0143 | -0.35658
1.5 | 0.0048 | 0.02004 | 0.0182 | 0.23952
2 | 0.1392 | 0.02217 | -0.0003 | 6.2788
2.5 | 0.3366 | 0.02243 | -0.0249 | 15.0067
3 | 0.4531 | 0.02129 | -0.0294 | 21.2823
3.5 | 0.5021 | 0.02094 | -0.0219 | 23.978
4 | 0.5388 | 0.02126 | -0.0134 | 25.3434
4.5 | 0.5716 | 0.02242 | -0.0057 | 25.4951
5 | 0.6053 | 0.02462 | 0.0004 | 24.5857
5.5 | 0.644 | 0.02765 | 0.0047 | 23.2911
6 | 0.6852 | 0.03135 | 0.0082 | 21.8565
6.5 | 0.7228 | 0.03599 | 0.0115 | 20.0834
7 | 0.7519 | 0.04175 | 0.015 | 18.0096
7.5 | 0.7706 | 0.04871 | 0.0183 | 15.8202
8 | 0.7621 | 0.05756 | 0.0208 | 13.2401
8.5 | 0.7366 | 0.06742 | 0.0213 | 10.9255
9 | 0.7027 | 0.07803 | 0.0193 | 9.0055
9.5 | 0.627 | 0.09981 | 0.0005 | 6.2819
10 | 0.5673 | 0.11799 | -0.0184 | 4.808
10.5 | 0.5769 | 0.12552 | -0.0194 | 4.5961
11 | 0.6067 | 0.13531 | -0.0193 | 4.4838
11.5 | 0.6132 | 0.14269 | -0.0208 | 4.2974
12 | 0.6143 | 0.14898 | -0.0227 | 4.1234
12.5 | 0.619 | 0.15539 | -0.0247 | 3.9835
13 | 0.6391 | 0.16427 | -0.0261 | 3.8905
13.5 | 0.6595 | 0.17323 | -0.0275 | 3.8071
14 | 0.6625 | 0.17806 | -0.0303 | 3.7207
14.5 | 0.6636 | 0.18282 | -0.0342 | 3.6298
15 | 0.6794 | 0.19067 | -0.0368 | 3.5632
15.5 | 0.7134 | 0.2034 | -0.0373 | 3.5074
16 | 0.706 | 0.20354 | -0.0431 | 3.4686
16.5 | 0.7272 | 0.21259 | -0.0453 | 3.4207
17 | 0.7386 | 0.21747 | -0.0494 | 3.3963
17.5 | 0.7598 | 0.22699 | -0.0519 | 3.3473
18 | 0.7696 | 0.23069 | -0.0567 | 3.3361
18.5 | 0.7933 | 0.24136 | -0.0587 | 3.2868
19 | 0.8019 | 0.2438 | -0.0643 | 3.2892
19.5 | 0.8302 | 0.25672 | -0.0654 | 3.2339
20 | 0.8374 | 0.25844 | -0.0715 | 3.2402

## 7. Re 50k Mach 0.50 (1)
BIGFOIL.COM POLAR EXPORT
Horten 10.00% thick 0.00% camber
Horten 10.00% thick 0.00% camber |  |  |  | Cl Max: | 1.067 | at alpha= | 20 | deg
JavaFoil+Calcfoil stall+Eppler ext transition |  |  |  | L/D Max: | 28.072 | at alpha= | 4.5 | deg
Re: | 50000 |  |  | Cd Min: | 0.01615 | at alpha= | 0.5 | deg
Mach: | 0.5 |  |  | Cl=0 at alpha= | 0 | deg
|  |  |  | @ Cl=0.1, Cd= | 0.01623
|  |  |  | @ Cl=0.4, Cd= | 0.017773
|  |  |  | @ Cl=0.6, Cd= | 0.28161
alpha (deg) | Cl | Cd | Cm | Cl/Cd
-20 | -1.067 | 0.4799 | 0.007 | -2.224
-19.5 | -1.041 | 0.46091 | 0.007 | -2.258
-19 | -1.015 | 0.45719 | 0.007 | -2.219
-18.5 | -0.989 | 0.45306 | 0.006 | -2.183
-18 | -0.962 | 0.43505 | 0.006 | -2.21
-17.5 | -0.936 | 0.42376 | 0.006 | -2.209
-17 | -0.909 | 0.40584 | 0.006 | -2.239
-16.5 | -0.883 | 0.40084 | 0.006 | -2.202
-16 | -0.857 | 0.39671 | 0.005 | -2.16
-15.5 | -0.83 | 0.37363 | 0.005 | -2.22
-15 | -0.804 | 0.36495 | 0.005 | -2.202
-14.5 | -0.776 | 0.36995 | 0.005 | -2.099
-14 | -0.75 | 0.33922 | 0.005 | -2.212
-13.5 | -0.723 | 0.34158 | 0.004 | -2.117
-13 | -0.697 | 0.32886 | 0.004 | -2.119
-12.5 | -0.67 | 0.30856 | 0.004 | -2.171
-12 | -0.643 | 0.30464 | 0.004 | -2.112
-11.5 | -0.616 | 0.28463 | 0.003 | -2.166
-11 | -0.59 | 0.28025 | 0.003 | -2.104
-10.5 | -0.563 | 0.27501 | 0.003 | -2.047
-10 | -0.536 | 0.2548 | 0.003 | -2.104
-9.5 | -0.51 | 0.24328 | 0.003 | -2.094
-9 | -0.483 | 0.23907 | 0.002 | -2.019
-8.5 | -0.456 | 0.20721 | 0.002 | -2.199
-8 | -0.429 | 0.19197 | 0.002 | -2.234
-7.5 | -0.561 | 0.10062 | 0.002 | -5.575
-7 | -0.634 | 0.07466 | 0.002 | -8.486
-6.5 | -0.632 | 0.06328 | 0.002 | -9.989
-6 | -0.608 | 0.05583 | 0.002 | -10.898
-5.5 | -0.573 | 0.05074 | 0.002 | -11.296
-5 | -0.532 | 0.04648 | 0.002 | -11.442
-4.5 | -0.595 | 0.02119 | 0.003 | -28.087
-4 | -0.535 | 0.02032 | 0.003 | -26.33
-3.5 | -0.472 | 0.01928 | 0.002 | -24.46
-3 | -0.406 | 0.01784 | 0.002 | -22.759
-2.5 | -0.339 | 0.01759 | 0.002 | -19.301
-2 | -0.272 | 0.017 | 0.001 | -16.007
-1.5 | -0.204 | 0.0166 | 0.001 | -12.318
-1 | -0.136 | 0.01633 | 0.001 | -8.354
-0.5 | -0.068 | 0.01657 | 0 | -4.119
0 | 0 | 0.01685 | 0 | 0
0.5 | 0.068 | 0.01615 | 0 | 4.226
1 | 0.136 | 0.01632 | -0.001 | 8.358
1.5 | 0.204 | 0.01659 | -0.001 | 12.319
2 | 0.272 | 0.01702 | -0.001 | 15.987
2.5 | 0.34 | 0.0171 | -0.002 | 19.855
3 | 0.406 | 0.01784 | -0.002 | 22.762
3.5 | 0.472 | 0.0193 | -0.002 | 24.438
4 | 0.535 | 0.02034 | -0.003 | 26.314
4.5 | 0.595 | 0.02121 | -0.003 | 28.072
5 | 0.532 | 0.04645 | -0.002 | 11.449
5.5 | 0.573 | 0.05076 | -0.002 | 11.291
6 | 0.608 | 0.05601 | -0.002 | 10.862
6.5 | 0.632 | 0.06281 | -0.002 | 10.064
7 | 0.634 | 0.07399 | -0.002 | 8.563
7.5 | 0.561 | 0.10005 | -0.002 | 5.607
8 | 0.429 | 0.19341 | -0.002 | 2.217
8.5 | 0.456 | 0.20842 | -0.002 | 2.187
9 | 0.483 | 0.21999 | -0.002 | 2.194
9.5 | 0.51 | 0.24328 | -0.003 | 2.094
10 | 0.536 | 0.25479 | -0.003 | 2.104
10.5 | 0.563 | 0.27502 | -0.003 | 2.047
11 | 0.59 | 0.27927 | -0.003 | 2.111
11.5 | 0.616 | 0.28536 | -0.003 | 2.16
12 | 0.643 | 0.30883 | -0.004 | 2.084
12.5 | 0.67 | 0.31218 | -0.004 | 2.145
13 | 0.697 | 0.33312 | -0.004 | 2.092
13.5 | 0.723 | 0.34156 | -0.004 | 2.117
14 | 0.75 | 0.3656 | -0.005 | 2.052
14.5 | 0.776 | 0.36928 | -0.005 | 2.102
15 | 0.804 | 0.36492 | -0.005 | 2.202
15.5 | 0.83 | 0.37684 | -0.005 | 2.201
16 | 0.857 | 0.391 | -0.005 | 2.192
16.5 | 0.883 | 0.40035 | -0.006 | 2.205
17 | 0.909 | 0.40378 | -0.006 | 2.251
17.5 | 0.936 | 0.41871 | -0.006 | 2.235
18 | 0.962 | 0.43451 | -0.006 | 2.213
18.5 | 0.989 | 0.45259 | -0.006 | 2.185
19 | 1.015 | 0.45767 | -0.007 | 2.217
19.5 | 1.041 | 0.46153 | -0.007 | 2.255
20 | 1.067 | 0.47536 | -0.007 | 2.246

## 8. Re 50k Mach 0.50 (2)
BIGFOIL.COM POLAR EXPORT
Horten 10.00% thick 0.00% camber
Horten 10.00% thick 0.00% camber |  |  |  | Cl Max: | 0.9141 | at alpha= | 20 | deg
XFOIL ncrit=9 |  |  |  | L/D Max: | 23.5512 | at alpha= | 3.5 | deg
Re: | 50000 |  |  | Cd Min: | 0.28278 | at alpha= | 20 | deg
Mach: | 0.5 |  |  | Cl=0 at alpha= | 1.0846 | deg
|  |  |  | @ Cl=0.1, Cd= | 0.022702
|  |  |  | @ Cl=0.4, Cd= | 0.022822
|  |  |  | @ Cl=0.6, Cd= | 0.15456
alpha (deg) | Cl | Cd | Cm | Cl/Cd
-20 | -0.9134 | 0.28204 | 0.0867 | -3.2385
-19.5 | -0.8948 | 0.27623 | 0.0812 | -3.2393
-19 | -0.8755 | 0.26846 | 0.0762 | -3.2612
-18.5 | -0.851 | 0.25881 | 0.0726 | -3.2881
-18 | -0.8373 | 0.25454 | 0.0666 | -3.2895
-17.5 | -0.809 | 0.24263 | 0.064 | -3.3343
-17 | -0.8038 | 0.24249 | 0.0571 | -3.3148
-16.5 | -0.7684 | 0.22702 | 0.0556 | -3.3847
-16 | -0.7516 | 0.22005 | 0.0511 | -3.4156
-15.5 | -0.737 | 0.21463 | 0.0467 | -3.4338
-15 | -0.7091 | 0.20341 | 0.0443 | -3.4861
-14.5 | -0.6969 | 0.19733 | 0.0399 | -3.5316
-14 | -0.6881 | 0.19269 | 0.036 | -3.571
-13.5 | -0.6622 | 0.18248 | 0.0338 | -3.6289
-13 | -0.6373 | 0.1727 | 0.0316 | -3.6902
-12.5 | -0.6206 | 0.16502 | 0.0291 | -3.7608
-12 | -0.6053 | 0.15745 | 0.0268 | -3.8444
-11.5 | -0.5894 | 0.14943 | 0.0245 | -3.9443
-11 | -0.5767 | 0.14211 | 0.0226 | -4.0581
-10.5 | -0.5672 | 0.13498 | 0.0209 | -4.2021
-10 | -0.5517 | 0.12641 | 0.019 | -4.3644
-9.5 | -0.5738 | 0.11249 | 0.0052 | -5.1009
-9 | -0.5971 | 0.1007 | -0.0041 | -5.9295
-8.5 | -0.597 | 0.09079 | -0.008 | -6.5756
-8 | -0.6055 | 0.08025 | -0.0131 | -7.5452
-7.5 | -0.6312 | 0.06858 | -0.0204 | -9.2038
-7 | -0.6713 | 0.05885 | -0.0227 | -11.407
-6.5 | -0.7013 | 0.05023 | -0.0218 | -13.9618
-6 | -0.7023 | 0.04313 | -0.0183 | -16.2833
-5.5 | -0.6894 | 0.03687 | -0.0138 | -18.6981
-5 | -0.661 | 0.03177 | -0.0088 | -20.8058
-4.5 | -0.6224 | 0.02795 | -0.0033 | -22.2683
-4 | -0.5844 | 0.02506 | 0.0034 | -23.32
-3.5 | -0.5478 | 0.02326 | 0.0117 | -23.5512
-3 | -0.5096 | 0.02245 | 0.0213 | -22.6993
-2.5 | -0.4637 | 0.02233 | 0.0307 | -20.7658
-2 | -0.374 | 0.02302 | 0.0335 | -16.2467
-1.5 | -0.1596 | 0.02335 | 0.0107 | -6.8351
-1 | 0.0325 | 0.02126 | -0.0163 | 1.5287
-0.5 | 0.0265 | 0.02061 | -0.0097 | 1.2858
0 | 0 | 0.02043 | 0 | 0
0.5 | -0.0266 | 0.0206 | 0.0097 | -1.2913
1 | -0.0325 | 0.02126 | 0.0163 | -1.5287
1.5 | 0.1595 | 0.02335 | -0.0107 | 6.8308
2 | 0.3739 | 0.02302 | -0.0335 | 16.2424
2.5 | 0.4635 | 0.02234 | -0.0307 | 20.7475
3 | 0.5095 | 0.02244 | -0.0213 | 22.705
3.5 | 0.5478 | 0.02326 | -0.0117 | 23.5512
4 | 0.5844 | 0.02506 | -0.0034 | 23.32
4.5 | 0.6225 | 0.02794 | 0.0033 | 22.2799
5 | 0.6611 | 0.03176 | 0.0087 | 20.8155
5.5 | 0.6896 | 0.03686 | 0.0138 | 18.7086
6 | 0.7024 | 0.04313 | 0.0183 | 16.2856
6.5 | 0.7014 | 0.05022 | 0.0218 | 13.9665
7 | 0.6717 | 0.05884 | 0.0227 | 11.4157
7.5 | 0.6316 | 0.06856 | 0.0204 | 9.2124
8 | 0.606 | 0.08025 | 0.013 | 7.5514
8.5 | 0.5975 | 0.09079 | 0.0079 | 6.5811
9 | 0.5972 | 0.10072 | 0.004 | 5.9293
9.5 | 0.5743 | 0.11251 | -0.0053 | 5.1044
10 | 0.5518 | 0.12642 | -0.0192 | 4.3648
10.5 | 0.568 | 0.13502 | -0.021 | 4.2068
11 | 0.5772 | 0.14212 | -0.0228 | 4.0614
11.5 | 0.5901 | 0.14948 | -0.0246 | 3.9477
12 | 0.6056 | 0.15744 | -0.0269 | 3.8465
12.5 | 0.621 | 0.16501 | -0.0292 | 3.7634
13 | 0.6378 | 0.17274 | -0.0318 | 3.6923
13.5 | 0.6629 | 0.18254 | -0.034 | 3.6315
14 | 0.6889 | 0.19282 | -0.0361 | 3.5728
14.5 | 0.698 | 0.1976 | -0.04 | 3.5324
15 | 0.7097 | 0.20357 | -0.0444 | 3.4863
15.5 | 0.7372 | 0.21465 | -0.0469 | 3.4344
16 | 0.7519 | 0.22012 | -0.0513 | 3.4159
16.5 | 0.7689 | 0.22724 | -0.0557 | 3.3836
17 | 0.8046 | 0.24296 | -0.0572 | 3.3117
17.5 | 0.8095 | 0.24297 | -0.0641 | 3.3317
18 | 0.838 | 0.25499 | -0.0667 | 3.2864
18.5 | 0.8515 | 0.25921 | -0.0728 | 3.285
19 | 0.8765 | 0.26931 | -0.0762 | 3.2546
19.5 | 0.8956 | 0.27689 | -0.0813 | 3.2345
20 | 0.9141 | 0.28278 | -0.0869 | 3.2325

## 9. Re 100k Mach 0.00 (1)
BIGFOIL.COM POLAR EXPORT
Horten 10.00% thick 0.00% camber
Horten 10.00% thick 0.00% camber |  |  |  | Cl Max: | 0.836 | at alpha= | 12 | deg
JavaFoil+Calcfoil stall+Eppler ext transition |  |  |  | L/D Max: | 40.656 | at alpha= | 6 | deg
Re: | 100000 |  |  | Cd Min: | 0.01338 | at alpha= | -1 | deg
Mach: | 0 |  |  | Cl=0 at alpha= | 0 | deg
|  |  |  | @ Cl=0.1, Cd= | 0.013444
|  |  |  | @ Cl=0.4, Cd= | 0.014737
|  |  |  | @ Cl=0.6, Cd= | 0.016623
alpha (deg) | Cl | Cd | Cm | Cl/Cd
-17.5 | -0.666 | 0.23524 | 0.003 | -2.832
-17 | -0.69 | 0.22289 | 0.003 | -3.095
-16.5 | -0.713 | 0.21047 | 0.003 | -3.389
-16 | -0.736 | 0.19239 | 0.003 | -3.824
-15.5 | -0.757 | 0.18022 | 0.003 | -4.201
-15 | -0.777 | 0.1657 | 0.003 | -4.688
-14.5 | -0.795 | 0.15333 | 0.003 | -5.182
-14 | -0.81 | 0.14257 | 0.002 | -5.682
-13.5 | -0.823 | 0.13289 | 0.002 | -6.191
-13 | -0.832 | 0.12358 | 0.002 | -6.734
-12.5 | -0.836 | 0.11549 | 0.002 | -7.237
-12 | -0.836 | 0.10587 | 0.002 | -7.895
-11.5 | -0.832 | 0.09872 | 0.002 | -8.432
-11 | -0.825 | 0.09109 | 0.002 | -9.057
-10.5 | -0.814 | 0.08472 | 0.002 | -9.605
-10 | -0.799 | 0.07821 | 0.002 | -10.209
-9.5 | -0.779 | 0.07264 | 0.002 | -10.729
-9 | -0.757 | 0.06756 | 0.002 | -11.199
-8.5 | -0.73 | 0.06284 | 0.002 | -11.624
-8 | -0.701 | 0.05854 | 0.002 | -11.972
-7.5 | -0.668 | 0.05453 | 0.002 | -12.247
-7 | -0.633 | 0.05076 | 0.002 | -12.467
-6.5 | -0.733 | 0.01807 | 0.004 | -40.57
-6 | -0.686 | 0.01687 | 0.003 | -40.656
-5.5 | -0.634 | 0.0167 | 0.003 | -37.983
-5 | -0.581 | 0.01658 | 0.003 | -35.019
-4.5 | -0.525 | 0.01647 | 0.003 | -31.893
-4 | -0.469 | 0.01599 | 0.002 | -29.318
-3.5 | -0.412 | 0.01488 | 0.002 | -27.658
-3 | -0.354 | 0.01419 | 0.002 | -24.925
-2.5 | -0.295 | 0.01447 | 0.001 | -20.399
-2 | -0.236 | 0.01392 | 0.001 | -16.984
-1.5 | -0.177 | 0.0136 | 0.001 | -13.049
-1 | -0.118 | 0.01338 | 0.001 | -8.848
-0.5 | -0.059 | 0.01359 | 0 | -4.357
0 | 0 | 0.01356 | 0 | 0
0.5 | 0.059 | 0.01359 | 0 | 4.357
1 | 0.118 | 0.01338 | -0.001 | 8.848
1.5 | 0.177 | 0.0136 | -0.001 | 13.049
2 | 0.236 | 0.01392 | -0.001 | 16.984
2.5 | 0.295 | 0.01447 | -0.001 | 20.399
3 | 0.354 | 0.01419 | -0.002 | 24.925
3.5 | 0.412 | 0.01488 | -0.002 | 27.658
4 | 0.469 | 0.01599 | -0.002 | 29.318
4.5 | 0.525 | 0.01647 | -0.003 | 31.893
5 | 0.581 | 0.01658 | -0.003 | 35.019
5.5 | 0.634 | 0.0167 | -0.003 | 37.983
6 | 0.686 | 0.01687 | -0.003 | 40.656
6.5 | 0.733 | 0.01807 | -0.004 | 40.57
7 | 0.633 | 0.05076 | -0.002 | 12.467
7.5 | 0.668 | 0.05453 | -0.002 | 12.247
8 | 0.701 | 0.05854 | -0.002 | 11.972
8.5 | 0.73 | 0.06284 | -0.002 | 11.624
9 | 0.757 | 0.06756 | -0.002 | 11.199
9.5 | 0.779 | 0.07264 | -0.002 | 10.729
10 | 0.799 | 0.07821 | -0.002 | 10.209
10.5 | 0.814 | 0.08472 | -0.002 | 9.605
11 | 0.825 | 0.09109 | -0.002 | 9.057
11.5 | 0.832 | 0.09872 | -0.002 | 8.432
12 | 0.836 | 0.10587 | -0.002 | 7.895
12.5 | 0.836 | 0.11549 | -0.002 | 7.237
13 | 0.832 | 0.12358 | -0.002 | 6.734
13.5 | 0.823 | 0.13289 | -0.002 | 6.191
14 | 0.81 | 0.14257 | -0.002 | 5.682
14.5 | 0.795 | 0.15333 | -0.003 | 5.182
15 | 0.777 | 0.1657 | -0.003 | 4.688
15.5 | 0.757 | 0.18022 | -0.003 | 4.201
16 | 0.736 | 0.19239 | -0.003 | 3.824
16.5 | 0.713 | 0.21047 | -0.003 | 3.389
17 | 0.69 | 0.22289 | -0.003 | 3.095

## 10. Re 100k Mach 0.00 (2)
BIGFOIL.COM POLAR EXPORT
Horten 10.00% thick 0.00% camber
Horten 10.00% thick 0.00% camber |  |  |  | Cl Max: | 0.8726 | at alpha= | 9 | deg
XFOIL ncrit=9 |  |  |  | L/D Max: | 37.0249 | at alpha= | 4 | deg
Re: | 100000 |  |  | Cd Min: | 0.16479 | at alpha= | 14 | deg
Mach: | 0 |  |  | Cl=0 at alpha= | 0 | deg
|  |  |  | @ Cl=0.1, Cd= | 0.014237
|  |  |  | @ Cl=0.4, Cd= | 0.012922
|  |  |  | @ Cl=0.6, Cd= | 0.017311
alpha (deg) | Cl | Cd | Cm | Cl/Cd
-14 | -0.65 | 0.16474 | 0.0243 | -3.9456
-13.5 | -0.6772 | 0.15944 | 0.0147 | -4.2474
-13 | -0.6343 | 0.14982 | 0.0184 | -4.2337
-12.5 | -0.6709 | 0.14306 | 0.0077 | -4.6896
-12 | -0.6238 | 0.13424 | 0.0126 | -4.6469
-11.5 | -0.6443 | 0.12514 | 0.0056 | -5.1486
-11 | -0.6278 | 0.11802 | 0.0054 | -5.3194
-10.5 | -0.6199 | 0.10991 | 0.0041 | -5.6401
-10 | -0.7915 | 0.06717 | -0.0289 | -11.7835
-9.5 | -0.8388 | 0.05667 | -0.0264 | -14.8015
-9 | -0.8727 | 0.04585 | -0.0206 | -19.0338
-8.5 | -0.8474 | 0.03984 | -0.0182 | -21.2701
-8 | -0.8211 | 0.03456 | -0.0145 | -23.7587
-7.5 | -0.7866 | 0.02977 | -0.0114 | -26.4226
-7 | -0.745 | 0.02656 | -0.0086 | -28.0497
-6.5 | -0.7013 | 0.0233 | -0.0066 | -30.0987
-6 | -0.6595 | 0.02088 | -0.0039 | -31.5852
-5.5 | -0.6216 | 0.01862 | -0.0007 | -33.3835
-5 | -0.5875 | 0.01656 | 0.003 | -35.4771
-4.5 | -0.5548 | 0.01501 | 0.0072 | -36.962
-4 | -0.5201 | 0.01405 | 0.0116 | -37.0178
-3.5 | -0.484 | 0.01344 | 0.0162 | -36.0119
-3 | -0.4473 | 0.01306 | 0.0211 | -34.2496
-2.5 | -0.4107 | 0.01289 | 0.0262 | -31.8619
-2 | -0.3696 | 0.01301 | 0.0309 | -28.4089
-1.5 | -0.2932 | 0.01361 | 0.0288 | -21.543
-1 | -0.165 | 0.01426 | 0.0156 | -11.5708
-0.5 | -0.0265 | 0.01421 | -0.001 | -1.8649
0 | 0 | 0.01393 | 0 | 0
0.5 | 0.0265 | 0.01421 | 0.001 | 1.8649
1 | 0.1649 | 0.01426 | -0.0156 | 11.5638
1.5 | 0.2932 | 0.01361 | -0.0288 | 21.543
2 | 0.3696 | 0.01301 | -0.0309 | 28.4089
2.5 | 0.4108 | 0.01289 | -0.0263 | 31.8697
3 | 0.4474 | 0.01306 | -0.0211 | 34.2573
3.5 | 0.484 | 0.01344 | -0.0162 | 36.0119
4 | 0.5202 | 0.01405 | -0.0116 | 37.0249
4.5 | 0.5549 | 0.01501 | -0.0072 | 36.9687
5 | 0.5876 | 0.01656 | -0.003 | 35.4831
5.5 | 0.6216 | 0.01862 | 0.0007 | 33.3835
6 | 0.6595 | 0.02088 | 0.0039 | 31.5852
6.5 | 0.7013 | 0.0233 | 0.0066 | 30.0987
7 | 0.745 | 0.02649 | 0.0086 | 28.1238
7.5 | 0.7866 | 0.02977 | 0.0114 | 26.4226
8 | 0.8211 | 0.03456 | 0.0145 | 23.7587
8.5 | 0.8481 | 0.03968 | 0.0181 | 21.3735
9 | 0.8726 | 0.04592 | 0.0206 | 19.0026
9.5 | 0.8388 | 0.05667 | 0.0264 | 14.8015
10 | 0.7911 | 0.06719 | 0.0289 | 11.7741
10.5 | 0.7055 | 0.08855 | 0.0164 | 7.9673
11 | 0.6234 | 0.11808 | -0.0063 | 5.2795
11.5 | 0.6467 | 0.12516 | -0.0054 | 5.167
12 | 0.6244 | 0.13427 | -0.0127 | 4.6503
12.5 | 0.6711 | 0.14311 | -0.0079 | 4.6894
13 | 0.6351 | 0.14988 | -0.0185 | 4.2374
13.5 | 0.6779 | 0.15948 | -0.0148 | 4.2507
14 | 0.6508 | 0.16479 | -0.0244 | 3.9493

## 11. Re 100k Mach 0.10 (1)
BIGFOIL.COM POLAR EXPORT
Horten 10.00% thick 0.00% camber
Horten 10.00% thick 0.00% camber |  |  |  | Cl Max: | 0.825 | at alpha= | 12 | deg
JavaFoil+Calcfoil stall+Eppler ext transition |  |  |  | L/D Max: | 41.864 | at alpha= | 6 | deg
Re: | 100000 |  |  | Cd Min: | 0.01341 | at alpha= | -1 | deg
Mach: | 0.1 |  |  | Cl=0 at alpha= | 0 | deg
|  |  |  | @ Cl=0.1, Cd= | 0.013478
|  |  |  | @ Cl=0.4, Cd= | 0.014802
|  |  |  | @ Cl=0.6, Cd= | 0.016701
alpha (deg) | Cl | Cd | Cm | Cl/Cd
-17 | -0.643 | 0.23201 | 0.003 | -2.773
-16.5 | -0.67 | 0.21496 | 0.003 | -3.118
-16 | -0.696 | 0.20113 | 0.003 | -3.462
-15.5 | -0.721 | 0.18725 | 0.003 | -3.853
-15 | -0.745 | 0.17317 | 0.003 | -4.302
-14.5 | -0.767 | 0.15874 | 0.003 | -4.83
-14 | -0.786 | 0.14791 | 0.003 | -5.314
-13.5 | -0.802 | 0.13715 | 0.002 | -5.85
-13 | -0.815 | 0.12715 | 0.002 | -6.411
-12.5 | -0.822 | 0.11667 | 0.002 | -7.045
-12 | -0.825 | 0.10859 | 0.002 | -7.596
-11.5 | -0.824 | 0.10046 | 0.002 | -8.202
-11 | -0.819 | 0.09289 | 0.002 | -8.816
-10.5 | -0.81 | 0.0857 | 0.002 | -9.446
-10 | -0.796 | 0.07919 | 0.002 | -10.052
-9.5 | -0.778 | 0.07344 | 0.002 | -10.599
-9 | -0.757 | 0.06806 | 0.002 | -11.118
-8.5 | -0.731 | 0.06318 | 0.002 | -11.576
-8 | -0.702 | 0.05889 | 0.002 | -11.928
-7.5 | -0.67 | 0.05478 | 0.002 | -12.223
-7 | -0.635 | 0.05104 | 0.002 | -12.437
-6.5 | -0.734 | 0.01818 | 0.004 | -40.39
-6 | -0.689 | 0.01645 | 0.003 | -41.864
-5.5 | -0.637 | 0.01679 | 0.003 | -37.934
-5 | -0.583 | 0.01666 | 0.003 | -35
-4.5 | -0.528 | 0.01656 | 0.003 | -31.866
-4 | -0.471 | 0.01606 | 0.002 | -29.338
-3.5 | -0.414 | 0.01498 | 0.002 | -27.613
-3 | -0.355 | 0.01423 | 0.002 | -24.969
-2.5 | -0.297 | 0.01451 | 0.001 | -20.441
-2 | -0.238 | 0.01404 | 0.001 | -16.929
-1.5 | -0.178 | 0.01363 | 0.001 | -13.083
-1 | -0.119 | 0.01341 | 0.001 | -8.871
-0.5 | -0.06 | 0.01362 | 0 | -4.369
0 | 0 | 0.01359 | 0 | 0
0.5 | 0.06 | 0.01362 | 0 | 4.369
1 | 0.119 | 0.01341 | -0.001 | 8.871
1.5 | 0.178 | 0.01363 | -0.001 | 13.083
2 | 0.238 | 0.01404 | -0.001 | 16.929
2.5 | 0.297 | 0.01451 | -0.001 | 20.441
3 | 0.355 | 0.01423 | -0.002 | 24.969
3.5 | 0.414 | 0.01498 | -0.002 | 27.613
4 | 0.471 | 0.01606 | -0.002 | 29.338
4.5 | 0.528 | 0.01656 | -0.003 | 31.866
5 | 0.583 | 0.01666 | -0.003 | 35
5.5 | 0.637 | 0.01679 | -0.003 | 37.934
6 | 0.689 | 0.01645 | -0.003 | 41.864
6.5 | 0.734 | 0.01818 | -0.004 | 40.39
7 | 0.635 | 0.05104 | -0.002 | 12.437
7.5 | 0.67 | 0.05478 | -0.002 | 12.223
8 | 0.702 | 0.05889 | -0.002 | 11.928
8.5 | 0.731 | 0.06318 | -0.002 | 11.576
9 | 0.757 | 0.06806 | -0.002 | 11.118
9.5 | 0.778 | 0.07344 | -0.002 | 10.599
10 | 0.796 | 0.07919 | -0.002 | 10.052
10.5 | 0.81 | 0.0857 | -0.002 | 9.446
11 | 0.819 | 0.09289 | -0.002 | 8.816
11.5 | 0.824 | 0.10046 | -0.002 | 8.202
12 | 0.825 | 0.10859 | -0.002 | 7.596
12.5 | 0.822 | 0.11667 | -0.002 | 7.045
13 | 0.815 | 0.12715 | -0.002 | 6.411
13.5 | 0.802 | 0.13715 | -0.002 | 5.85
14 | 0.786 | 0.14791 | -0.003 | 5.314
14.5 | 0.767 | 0.15799 | -0.003 | 4.853
15 | 0.745 | 0.17317 | -0.003 | 4.302
15.5 | 0.721 | 0.18762 | -0.003 | 3.845
16 | 0.696 | 0.20113 | -0.003 | 3.462
16.5 | 0.67 | 0.22082 | -0.003 | 3.035
17 | 0.643 | 0.23201 | -0.003 | 2.773

## 12. Re 100k Mach 0.10 (2)
BIGFOIL.COM POLAR EXPORT
Horten 10.00% thick 0.00% camber
Horten 10.00% thick 0.00% camber |  |  |  | Cl Max: | 0.8695 | at alpha= | 9 | deg
XFOIL ncrit=9 |  |  |  | L/D Max: | 36.9448 | at alpha= | 4 | deg
Re: | 100000 |  |  | Cd Min: | 0.16539 | at alpha= | 14 | deg
Mach: | 0.1 |  |  | Cl=0 at alpha= | 0 | deg
|  |  |  | @ Cl=0.1, Cd= | 0.014285
|  |  |  | @ Cl=0.4, Cd= | 0.012966
|  |  |  | @ Cl=0.6, Cd= | 0.017383
alpha (deg) | Cl | Cd | Cm | Cl/Cd
-14 | -0.65 | 0.16534 | 0.0246 | -3.9313
-13.5 | -0.6788 | 0.16029 | 0.0147 | -4.2348
-13 | -0.6335 | 0.15044 | 0.0186 | -4.211
-12.5 | -0.6718 | 0.14388 | 0.0077 | -4.6692
-12 | -0.6228 | 0.13488 | 0.0128 | -4.6174
-11.5 | -0.6398 | 0.12589 | 0.0064 | -5.0822
-11 | -0.6294 | 0.11867 | 0.0051 | -5.3038
-10.5 | -0.6171 | 0.11063 | 0.0045 | -5.5781
-10 | -0.7768 | 0.06822 | -0.0293 | -11.3867
-9.5 | -0.8277 | 0.05809 | -0.0273 | -14.2486
-9 | -0.8695 | 0.04685 | -0.0219 | -18.5592
-8.5 | -0.8462 | 0.04086 | -0.0192 | -20.7097
-8 | -0.8224 | 0.03538 | -0.0154 | -23.2448
-7.5 | -0.7899 | 0.03031 | -0.0119 | -26.0607
-7 | -0.7485 | 0.02697 | -0.0092 | -27.7531
-6.5 | -0.7049 | 0.0237 | -0.0069 | -29.7426
-6 | -0.6627 | 0.0212 | -0.0043 | -31.2594
-5.5 | -0.6241 | 0.01888 | -0.0012 | -33.0561
-4.5 | -0.5569 | 0.01514 | 0.0068 | -36.7834
-4 | -0.5223 | 0.01414 | 0.0113 | -36.9378
-3.5 | -0.4861 | 0.01351 | 0.0159 | -35.9808
-3 | -0.4495 | 0.01311 | 0.0208 | -34.2868
-2.5 | -0.4124 | 0.01293 | 0.026 | -31.8948
-2 | -0.3711 | 0.01305 | 0.0308 | -28.4368
-1.5 | -0.3012 | 0.01358 | 0.0299 | -22.1797
-1 | -0.1742 | 0.01428 | 0.0171 | -12.1989
-0.5 | -0.0332 | 0.01429 | 0.0001 | -2.3233
0 | 0 | 0.01402 | 0 | 0
0.5 | 0.0332 | 0.01429 | -0.0001 | 2.3233
1 | 0.1741 | 0.01428 | -0.0171 | 12.1919
1.5 | 0.3012 | 0.01358 | -0.0299 | 22.1797
2 | 0.3711 | 0.01305 | -0.0308 | 28.4368
2.5 | 0.4125 | 0.01293 | -0.0261 | 31.9026
3 | 0.4495 | 0.01311 | -0.0208 | 34.2868
3.5 | 0.4862 | 0.0135 | -0.0159 | 36.0148
4 | 0.5224 | 0.01414 | -0.0113 | 36.9448
4.5 | 0.5569 | 0.01514 | -0.0069 | 36.7834
5 | 0.5898 | 0.01675 | -0.0026 | 35.2119
5.5 | 0.6241 | 0.01888 | 0.0012 | 33.0561
6 | 0.6627 | 0.0212 | 0.0043 | 31.2594
6.5 | 0.705 | 0.02369 | 0.0069 | 29.7594
7 | 0.7486 | 0.027 | 0.0092 | 27.7259
7.5 | 0.7899 | 0.0303 | 0.0119 | 26.0693
8 | 0.8224 | 0.03538 | 0.0154 | 23.2448
8.5 | 0.8471 | 0.04069 | 0.0191 | 20.8184
9 | 0.8695 | 0.0469 | 0.0218 | 18.5394
9.5 | 0.8277 | 0.05811 | 0.0273 | 14.2437
10 | 0.7764 | 0.06825 | 0.0292 | 11.3758
10.5 | 0.6182 | 0.11057 | -0.0045 | 5.591
11 | 0.6235 | 0.11873 | -0.0063 | 5.2514
11.5 | 0.6421 | 0.12591 | -0.0062 | 5.0997
12 | 0.6232 | 0.13491 | -0.0129 | 4.6194
12.5 | 0.672 | 0.14394 | -0.0079 | 4.6686
13 | 0.6343 | 0.1505 | -0.0188 | 4.2146
13.5 | 0.6794 | 0.16034 | -0.0148 | 4.2372
14 | 0.6508 | 0.16539 | -0.0247 | 3.9349

## 13. Re 100k Mach 0.25 (1)
BIGFOIL.COM POLAR EXPORT
Horten 10.00% thick 0.00% camber
Horten 10.00% thick 0.00% camber |  |  |  | Cl Max: | 0.771 | at alpha= | 10 | deg
JavaFoil+Calcfoil stall+Eppler ext transition |  |  |  | L/D Max: | 38.988 | at alpha= | 5.5 | deg
Re: | 100000 |  |  | Cd Min: | 0.013 | at alpha= | 0 | deg
Mach: | 0.25 |  |  | Cl=0 at alpha= | 0 | deg
|  |  |  | @ Cl=0.1, Cd= | 0.013749
|  |  |  | @ Cl=0.4, Cd= | 0.015062
|  |  |  | @ Cl=0.6, Cd= | 0.25708
alpha (deg) | Cl | Cd | Cm | Cl/Cd
-15.5 | -0.389 | 0.28811 | 0.003 | -1.349
-15 | -0.454 | 0.25704 | 0.003 | -1.765
-14.5 | -0.514 | 0.22638 | 0.003 | -2.271
-14 | -0.57 | 0.19739 | 0.002 | -2.888
-13.5 | -0.621 | 0.17448 | 0.002 | -3.558
-13 | -0.666 | 0.15635 | 0.002 | -4.256
-12.5 | -0.7 | 0.14151 | 0.002 | -4.947
-12 | -0.728 | 0.1269 | 0.002 | -5.738
-11.5 | -0.749 | 0.11426 | 0.002 | -6.559
-11 | -0.764 | 0.10282 | 0.002 | -7.428
-10.5 | -0.771 | 0.09372 | 0.002 | -8.225
-10 | -0.771 | 0.08534 | 0.002 | -9.034
-9.5 | -0.764 | 0.07799 | 0.002 | -9.801
-9 | -0.751 | 0.0716 | 0.002 | -10.494
-8.5 | -0.732 | 0.08342 | 0.002 | -8.779
-8 | -0.708 | 0.06093 | 0.002 | -11.623
-7.5 | -0.678 | 0.05635 | 0.002 | -12.039
-7 | -0.645 | 0.05223 | 0.002 | -12.349
-6.5 | -0.61 | 0.04821 | 0.002 | -12.655
-6 | -0.703 | 0.01803 | 0.003 | -38.984
-5.5 | -0.652 | 0.01672 | 0.003 | -38.988
-5 | -0.598 | 0.01653 | 0.003 | -36.145
-4.5 | -0.541 | 0.01635 | 0.003 | -33.115
-4 | -0.484 | 0.01599 | 0.002 | -30.249
-3.5 | -0.425 | 0.01542 | 0.002 | -27.534
-3 | -0.365 | 0.01456 | 0.002 | -25.073
-2.5 | -0.305 | 0.01418 | 0.001 | -21.491
-2 | -0.244 | 0.01427 | 0.001 | -17.112
-1.5 | -0.183 | 0.01392 | 0.001 | -13.161
-1 | -0.122 | 0.01368 | 0.001 | -8.936
-0.5 | -0.061 | 0.01387 | 0 | -4.409
0 | 0 | 0.013 | 0 | 0
0.5 | 0.061 | 0.01387 | 0 | 4.409
1 | 0.122 | 0.01368 | -0.001 | 8.936
1.5 | 0.183 | 0.01392 | -0.001 | 13.161
2 | 0.244 | 0.01427 | -0.001 | 17.112
2.5 | 0.305 | 0.01418 | -0.001 | 21.491
3 | 0.365 | 0.01456 | -0.002 | 25.073
3.5 | 0.425 | 0.01542 | -0.002 | 27.534
4 | 0.484 | 0.01599 | -0.002 | 30.249
4.5 | 0.541 | 0.01635 | -0.003 | 33.115
5 | 0.598 | 0.01651 | -0.003 | 36.19
5.5 | 0.652 | 0.01672 | -0.003 | 38.988
6 | 0.703 | 0.01803 | -0.003 | 38.983
6.5 | 0.61 | 0.04821 | -0.002 | 12.655
7 | 0.645 | 0.0523 | -0.002 | 12.331
7.5 | 0.678 | 0.05635 | -0.002 | 12.039
8 | 0.708 | 0.06093 | -0.002 | 11.622
8.5 | 0.732 | 0.06579 | -0.002 | 11.132
9 | 0.751 | 0.07167 | -0.002 | 10.483
9.5 | 0.764 | 0.078 | -0.002 | 9.8
10 | 0.771 | 0.08501 | -0.002 | 9.069
10.5 | 0.771 | 0.09394 | -0.002 | 8.206
11 | 0.764 | 0.10358 | -0.002 | 7.373
11.5 | 0.749 | 0.11267 | -0.002 | 6.652
12 | 0.728 | 0.12413 | -0.002 | 5.866
12.5 | 0.7 | 0.14005 | -0.002 | 4.998
13 | 0.666 | 0.15775 | -0.002 | 4.219
13.5 | 0.621 | 0.17714 | -0.002 | 3.505
14 | 0.57 | 0.1979 | -0.002 | 2.88
14.5 | 0.514 | 0.22742 | -0.003 | 2.261
15 | 0.454 | 0.25708 | -0.003 | 1.765

## 14. Re 100k Mach 0.25 (2)
BIGFOIL.COM POLAR EXPORT
Horten 10.00% thick 0.00% camber
Horten 10.00% thick 0.00% camber |  |  |  | Cl Max: | 0.8326 | at alpha= | 19.5 | deg
XFOIL ncrit=9 |  |  |  | L/D Max: | 36.3265 | at alpha= | 4 | deg
Re: | 100000 |  |  | Cd Min: | 0.25566 | at alpha= | 19.5 | deg
Mach: | 0.25 |  |  | Cl=0 at alpha= | 0 | deg
|  |  |  | @ Cl=0.1, Cd= | 0.014602
|  |  |  | @ Cl=0.4, Cd= | 0.013166
|  |  |  | @ Cl=0.6, Cd= | 0.017803
alpha (deg) | Cl | Cd | Cm | Cl/Cd
-20 | -0.8319 | 0.25385 | 0.0692 | -3.2771
-19.5 | -0.8314 | 0.25485 | 0.0612 | -3.2623
-19 | -0.7979 | 0.2389 | 0.0617 | -3.3399
-18.5 | -0.7795 | 0.23215 | 0.0586 | -3.3577
-18 | -0.7731 | 0.22888 | 0.0517 | -3.3778
-17.5 | -0.7548 | 0.21937 | 0.0487 | -3.4408
-17 | -0.7323 | 0.21143 | 0.047 | -3.4636
-16.5 | -0.7211 | 0.2055 | 0.0422 | -3.509
-16 | -0.7359 | 0.20491 | 0.0331 | -3.5913
-15.5 | -0.6883 | 0.19029 | 0.0363 | -3.6171
-15 | -0.6961 | 0.18682 | 0.0289 | -3.726
-14.5 | -0.6669 | 0.17567 | 0.0285 | -3.7963
-14 | -0.6529 | 0.16866 | 0.0258 | -3.8711
-13.5 | -0.6666 | 0.16227 | 0.0185 | -4.108
-13 | -0.634 | 0.15379 | 0.0196 | -4.1225
-12.5 | -0.634 | 0.14566 | 0.0153 | -4.3526
-12 | -0.6228 | 0.1383 | 0.0132 | -4.5033
-11.5 | -0.6208 | 0.1296 | 0.0098 | -4.7901
-11 | -0.6384 | 0.12232 | 0.0035 | -5.2191
-10.5 | -0.7135 | 0.08668 | -0.0222 | -8.2314
-10 | -0.7146 | 0.0764 | -0.0245 | -9.3534
-9.5 | -0.7604 | 0.0642 | -0.0308 | -11.8442
-9 | -0.8096 | 0.0549 | -0.0287 | -14.7468
-8.5 | -0.825 | 0.04711 | -0.025 | -17.5122
-8 | -0.8217 | 0.04001 | -0.0206 | -20.5374
-7.5 | -0.8022 | 0.03409 | -0.0158 | -23.5318
-7 | -0.7657 | 0.02952 | -0.0128 | -25.9383
-6.5 | -0.7245 | 0.02576 | -0.0096 | -28.125
-6 | -0.6806 | 0.02281 | -0.0066 | -29.8378
-5.5 | -0.6391 | 0.02013 | -0.0034 | -31.7486
-5 | -0.6017 | 0.01789 | 0.0005 | -33.6333
-4.5 | -0.568 | 0.01598 | 0.0049 | -35.5444
-4 | -0.534 | 0.0147 | 0.0096 | -36.3265
-3.5 | -0.498 | 0.01391 | 0.0145 | -35.8016
-3 | -0.4609 | 0.01341 | 0.0197 | -34.3699
-2.5 | -0.4238 | 0.01316 | 0.0251 | -32.2036
-2 | -0.3848 | 0.01317 | 0.0305 | -29.2179
-1.5 | -0.3289 | 0.01355 | 0.0328 | -24.2731
-1 | -0.2169 | 0.01433 | 0.0237 | -15.1361
-0.5 | -0.0706 | 0.01467 | 0.0064 | -4.8125
0 | 0 | 0.01448 | 0 | 0
0.5 | 0.0706 | 0.01467 | -0.0064 | 4.8125
1 | 0.2169 | 0.01433 | -0.0237 | 15.1361
1.5 | 0.3289 | 0.01355 | -0.0328 | 24.2731
2 | 0.3848 | 0.01317 | -0.0305 | 29.2179
2.5 | 0.4238 | 0.01316 | -0.0251 | 32.2036
3 | 0.461 | 0.01341 | -0.0197 | 34.3773
3.5 | 0.4981 | 0.01391 | -0.0146 | 35.8088
4 | 0.534 | 0.0147 | -0.0096 | 36.3265
4.5 | 0.568 | 0.01598 | -0.0049 | 35.5444
5 | 0.6017 | 0.0179 | -0.0005 | 33.6145
5.5 | 0.6391 | 0.02014 | 0.0034 | 31.7329
6 | 0.6806 | 0.0228 | 0.0066 | 29.8509
6.5 | 0.7246 | 0.02577 | 0.0096 | 28.118
7 | 0.7658 | 0.02952 | 0.0127 | 25.9417
7.5 | 0.8023 | 0.03408 | 0.0157 | 23.5417
8 | 0.8216 | 0.04 | 0.0206 | 20.54
8.5 | 0.8255 | 0.04699 | 0.025 | 17.5676
9 | 0.8103 | 0.05481 | 0.0287 | 14.7838
9.5 | 0.7603 | 0.06423 | 0.0307 | 11.8371
10 | 0.7134 | 0.07661 | 0.0242 | 9.3121
10.5 | 0.7128 | 0.0868 | 0.0219 | 8.212
11 | 0.6331 | 0.12229 | -0.0046 | 5.177
11.5 | 0.6233 | 0.12957 | -0.0096 | 4.8105
12 | 0.6212 | 0.13826 | -0.0137 | 4.493
12.5 | 0.6357 | 0.14573 | -0.0153 | 4.3622
13 | 0.6346 | 0.15384 | -0.0198 | 4.1251
13.5 | 0.6675 | 0.16235 | -0.0186 | 4.1115
14 | 0.6536 | 0.16871 | -0.0259 | 3.8741
14.5 | 0.6679 | 0.17579 | -0.0286 | 3.7994
15 | 0.6948 | 0.1866 | -0.0293 | 3.7235
15.5 | 0.6891 | 0.19044 | -0.0364 | 3.6185
16.5 | 0.7212 | 0.20562 | -0.0424 | 3.5074
17 | 0.7331 | 0.21174 | -0.0471 | 3.4623
17.5 | 0.7559 | 0.21982 | -0.0487 | 3.4387
18 | 0.7735 | 0.22912 | -0.052 | 3.376
18.5 | 0.7802 | 0.23263 | -0.0587 | 3.3538
19 | 0.7988 | 0.23948 | -0.0618 | 3.3356
19.5 | 0.8326 | 0.25566 | -0.0612 | 3.2567
20 | 0.8323 | 0.25442 | -0.0695 | 3.2714

## 15. Re 100k Mach 0.50 (1)
BIGFOIL.COM POLAR EXPORT
Horten 10.00% thick 0.00% camber
Horten 10.00% thick 0.00% camber |  |  |  | Cl Max: | 1.067 | at alpha= | 20 | deg
JavaFoil+Calcfoil stall+Eppler ext transition |  |  |  | L/D Max: | 35.19 | at alpha= | 5 | deg
Re: | 100000 |  |  | Cd Min: | 0.01393 | at alpha= | 0 | deg
Mach: | 0.5 |  |  | Cl=0 at alpha= | 0 | deg
|  |  |  | @ Cl=0.1, Cd= | 0.014057
|  |  |  | @ Cl=0.4, Cd= | 0.014933
|  |  |  | @ Cl=0.6, Cd= | 0.21657
alpha (deg) | Cl | Cd | Cm | Cl/Cd
-20 | -1.067 | 0.37014 | 0.007 | -2.884
-19.5 | -1.041 | 0.35889 | 0.007 | -2.899
-19 | -1.015 | 0.35193 | 0.007 | -2.883
-18.5 | -0.989 | 0.34766 | 0.006 | -2.845
-18 | -0.962 | 0.33413 | 0.006 | -2.878
-17.5 | -0.936 | 0.32486 | 0.006 | -2.881
-17 | -0.909 | 0.322 | 0.006 | -2.822
-16.5 | -0.883 | 0.3066 | 0.006 | -2.879
-16 | -0.857 | 0.30246 | 0.005 | -2.833
-15.5 | -0.83 | 0.28539 | 0.005 | -2.907
-15 | -0.804 | 0.29505 | 0.005 | -2.724
-14.5 | -0.776 | 0.27886 | 0.005 | -2.784
-14 | -0.75 | 0.27376 | 0.005 | -2.741
-13.5 | -0.723 | 0.25707 | 0.004 | -2.813
-13 | -0.697 | 0.24718 | 0.004 | -2.819
-12.5 | -0.67 | 0.23222 | 0.004 | -2.884
-12 | -0.643 | 0.22845 | 0.004 | -2.817
-11.5 | -0.616 | 0.22628 | 0.003 | -2.724
-11 | -0.59 | 0.21085 | 0.003 | -2.796
-10.5 | -0.563 | 0.20353 | 0.003 | -2.766
-10 | -0.536 | 0.19925 | 0.003 | -2.69
-9.5 | -0.51 | 0.18961 | 0.003 | -2.687
-9 | -0.483 | 0.17426 | 0.002 | -2.77
-8.5 | -0.456 | 0.15386 | 0.002 | -2.962
-8 | -0.429 | 0.14904 | 0.002 | -2.878
-7.5 | -0.561 | 0.08369 | 0.002 | -6.703
-7 | -0.634 | 0.06414 | 0.002 | -9.878
-6.5 | -0.632 | 0.05577 | 0.002 | -11.338
-6 | -0.609 | 0.05001 | 0.002 | -12.175
-5.5 | -0.575 | 0.04548 | 0.002 | -12.648
-5 | -0.655 | 0.01859 | 0.003 | -35.212
-4.5 | -0.598 | 0.01765 | 0.003 | -33.879
-4 | -0.536 | 0.0161 | 0.003 | -33.309
-3.5 | -0.472 | 0.01615 | 0.002 | -29.258
-3 | -0.407 | 0.01553 | 0.002 | -26.186
-2.5 | -0.34 | 0.01468 | 0.002 | -23.161
-2 | -0.273 | 0.01407 | 0.001 | -19.375
-1.5 | -0.205 | 0.01446 | 0.001 | -14.15
-1 | -0.137 | 0.01416 | 0.001 | -9.643
-0.5 | -0.068 | 0.01397 | 0 | -4.892
0 | 0 | 0.01393 | 0 | 0
0.5 | 0.068 | 0.01396 | 0 | 4.894
1 | 0.137 | 0.01417 | -0.001 | 9.638
1.5 | 0.205 | 0.01447 | -0.001 | 14.143
2 | 0.273 | 0.01435 | -0.001 | 18.991
2.5 | 0.34 | 0.0147 | -0.002 | 23.123
3 | 0.407 | 0.01496 | -0.002 | 27.182
3.5 | 0.472 | 0.01617 | -0.002 | 29.214
4 | 0.536 | 0.0161 | -0.003 | 33.322
4.5 | 0.598 | 0.01765 | -0.003 | 33.867
5 | 0.655 | 0.0186 | -0.003 | 35.19
5.5 | 0.575 | 0.0455 | -0.002 | 12.638
6 | 0.609 | 0.05005 | -0.002 | 12.165
6.5 | 0.632 | 0.05564 | -0.002 | 11.363
7 | 0.634 | 0.06396 | -0.002 | 9.906
7.5 | 0.561 | 0.08324 | -0.002 | 6.739
8 | 0.429 | 0.15015 | -0.002 | 2.856
8.5 | 0.456 | 0.15468 | -0.002 | 2.946
9 | 0.483 | 0.17143 | -0.002 | 2.815
9.5 | 0.51 | 0.1896 | -0.003 | 2.688
10 | 0.536 | 0.19925 | -0.003 | 2.69
10.5 | 0.563 | 0.20353 | -0.003 | 2.766
11 | 0.59 | 0.21014 | -0.003 | 2.806
11.5 | 0.616 | 0.22686 | -0.003 | 2.717
12 | 0.643 | 0.24556 | -0.004 | 2.62
12.5 | 0.67 | 0.24894 | -0.004 | 2.691
13 | 0.697 | 0.25022 | -0.004 | 2.785
13.5 | 0.723 | 0.25706 | -0.004 | 2.813
14 | 0.75 | 0.27466 | -0.005 | 2.732
14.5 | 0.776 | 0.27839 | -0.005 | 2.789
15 | 0.804 | 0.29502 | -0.005 | 2.724
15.5 | 0.83 | 0.3054 | -0.005 | 2.717
16 | 0.857 | 0.29845 | -0.005 | 2.871
16.5 | 0.883 | 0.30625 | -0.006 | 2.883
17 | 0.909 | 0.32069 | -0.006 | 2.834
17.5 | 0.936 | 0.32132 | -0.006 | 2.913
18 | 0.962 | 0.33375 | -0.006 | 2.881
18.5 | 0.989 | 0.34733 | -0.006 | 2.847
19 | 1.015 | 0.35227 | -0.007 | 2.88
19.5 | 1.041 | 0.35933 | -0.007 | 2.896
20 | 1.067 | 0.36696 | -0.007 | 2.909

## 16. Re 100k Mach 0.50 (2)
BIGFOIL.COM POLAR EXPORT
Horten 10.00% thick 0.00% camber
Horten 10.00% thick 0.00% camber |  |  |  | Cl Max: | 0.9094 | at alpha= | 20 | deg
XFOIL ncrit=9 |  |  |  | L/D Max: | 33.9839 | at alpha= | 3.5 | deg
Re: | 100000 |  |  | Cd Min: | 0.27876 | at alpha= | 20 | deg
Mach: | 0.5 |  |  | Cl=0 at alpha= | 0 | deg
|  |  |  | @ Cl=0.1, Cd= | 0.016105
|  |  |  | @ Cl=0.4, Cd= | 0.014202
|  |  |  | @ Cl=0.6, Cd= | 0.1365
alpha (deg) | Cl | Cd | Cm | Cl/Cd
-20 | -0.9087 | 0.27803 | 0.0846 | -3.2684
-19.5 | -0.8858 | 0.26938 | 0.0806 | -3.2883
-19 | -0.8656 | 0.26183 | 0.0755 | -3.306
-18.5 | -0.8592 | 0.26183 | 0.0666 | -3.2815
-18 | -0.8246 | 0.24534 | 0.066 | -3.361
-17.5 | -0.8031 | 0.23733 | 0.0619 | -3.3839
-17 | -0.7949 | 0.23417 | 0.054 | -3.3945
-16.5 | -0.7674 | 0.22177 | 0.0516 | -3.4603
-16 | -0.7432 | 0.21318 | 0.0488 | -3.4863
-15.5 | -0.7465 | 0.21192 | 0.04 | -3.5226
-15 | -0.7066 | 0.19716 | 0.0403 | -3.5839
-14.5 | -0.6924 | 0.1903 | 0.0355 | -3.6385
-14 | -0.6796 | 0.18213 | 0.0308 | -3.7314
-13.5 | -0.6574 | 0.17397 | 0.0285 | -3.7788
-13 | -0.6446 | 0.16566 | 0.0245 | -3.8911
-12.5 | -0.6268 | 0.15777 | 0.0218 | -3.9729
-12 | -0.6204 | 0.14968 | 0.0175 | -4.1448
-11.5 | -0.6199 | 0.14339 | 0.0131 | -4.3232
-11 | -0.5909 | 0.13334 | 0.0128 | -4.4315
-10.5 | -0.6006 | 0.12617 | 0.0071 | -4.7602
-10 | -0.6167 | 0.10591 | -0.006 | -5.8229
-9.5 | -0.6154 | 0.09577 | -0.0098 | -6.4258
-9 | -0.6251 | 0.08437 | -0.0158 | -7.409
-8.5 | -0.6438 | 0.07144 | -0.024 | -9.0118
-8 | -0.6815 | 0.05873 | -0.0331 | -11.604
-7.5 | -0.7246 | 0.05008 | -0.0338 | -14.4688
-7 | -0.7528 | 0.04266 | -0.0301 | -17.6465
-6.5 | -0.7615 | 0.03592 | -0.0244 | -21.1999
-6 | -0.7385 | 0.03084 | -0.0191 | -23.9462
-5.5 | -0.7058 | 0.02639 | -0.0136 | -26.745
-5 | -0.6638 | 0.02283 | -0.0086 | -29.0758
-4.5 | -0.6214 | 0.02004 | -0.0034 | -31.008
-4 | -0.5834 | 0.01782 | 0.0023 | -32.7385
-3.5 | -0.5484 | 0.01614 | 0.0085 | -33.9777
-3 | -0.5121 | 0.0151 | 0.0149 | -33.9139
-2.5 | -0.4737 | 0.0145 | 0.0213 | -32.669
-2 | -0.4344 | 0.01422 | 0.0277 | -30.5485
-1.5 | -0.3955 | 0.0142 | 0.0342 | -27.8521
-1 | -0.3496 | 0.01451 | 0.0393 | -24.0937
-0.5 | -0.2092 | 0.01573 | 0.0266 | -13.2994
0 | 0 | 0.01645 | 0 | 0
0.5 | 0.2089 | 0.01573 | -0.0265 | 13.2804
1 | 0.3497 | 0.01451 | -0.0393 | 24.1006
1.5 | 0.3956 | 0.0142 | -0.0342 | 27.8592
2 | 0.4344 | 0.01422 | -0.0277 | 30.5485
2.5 | 0.4737 | 0.0145 | -0.0213 | 32.669
3 | 0.5121 | 0.0151 | -0.0149 | 33.9139
3.5 | 0.5485 | 0.01614 | -0.0085 | 33.9839
4 | 0.5834 | 0.01782 | -0.0023 | 32.7385
4.5 | 0.6215 | 0.02004 | 0.0034 | 31.013
5 | 0.6639 | 0.02283 | 0.0085 | 29.0802
5.5 | 0.7059 | 0.02639 | 0.0135 | 26.7488
6 | 0.7386 | 0.03083 | 0.019 | 23.9572
6.5 | 0.7613 | 0.03591 | 0.0245 | 21.2002
7 | 0.7532 | 0.04264 | 0.03 | 17.6642
7.5 | 0.725 | 0.05007 | 0.0338 | 14.4797
8 | 0.6814 | 0.05877 | 0.0331 | 11.5944
8.5 | 0.6442 | 0.07144 | 0.0239 | 9.0174
9 | 0.6251 | 0.08446 | 0.0157 | 7.4011
9.5 | 0.6144 | 0.09599 | 0.0094 | 6.4007
10 | 0.6171 | 0.10595 | 0.0059 | 5.8244
10.5 | 0.6015 | 0.1262 | -0.0072 | 4.7662
11 | 0.5918 | 0.13339 | -0.0129 | 4.4366
11.5 | 0.6175 | 0.14314 | -0.0136 | 4.314
12 | 0.6248 | 0.15007 | -0.017 | 4.1634
12.5 | 0.627 | 0.15775 | -0.022 | 3.9746
13 | 0.6455 | 0.16575 | -0.0245 | 3.8944
13.5 | 0.6585 | 0.17411 | -0.0285 | 3.7821
14 | 0.6805 | 0.18225 | -0.0309 | 3.7339
14.5 | 0.6927 | 0.19034 | -0.0357 | 3.6393
15 | 0.7074 | 0.19732 | -0.0404 | 3.585
15.5 | 0.7459 | 0.21172 | -0.0403 | 3.523
16 | 0.7439 | 0.21335 | -0.0489 | 3.4868
16.5 | 0.7682 | 0.2221 | -0.0517 | 3.4588
17 | 0.7946 | 0.2341 | -0.0544 | 3.3943
17.5 | 0.8037 | 0.23764 | -0.062 | 3.382
18 | 0.8253 | 0.24572 | -0.0662 | 3.3587
18.5 | 0.8599 | 0.2624 | -0.0666 | 3.2771
19 | 0.8661 | 0.26226 | -0.0757 | 3.3024
19.5 | 0.8865 | 0.26995 | -0.0808 | 3.2839
20 | 0.9094 | 0.27876 | -0.0847 | 3.2623

## 17. Re 250k Mach 0.00 (1)
BIGFOIL.COM POLAR EXPORT
Horten 10.00% thick 0.00% camber
Horten 10.00% thick 0.00% camber |  |  |  | Cl Max: | 0.862 | at alpha= | 8 | deg
JavaFoil+Calcfoil stall+Eppler ext transition |  |  |  | L/D Max: | 53.399 | at alpha= | 7 | deg
Re: | 250000 |  |  | Cd Min: | 0.01029 | at alpha= | -0.5 | deg
Mach: | 0 |  |  | Cl=0 at alpha= | 0 | deg
|  |  |  | @ Cl=0.1, Cd= | 0.010387
|  |  |  | @ Cl=0.4, Cd= | 0.01159
|  |  |  | @ Cl=0.6, Cd= | 0.014294
alpha (deg) | Cl | Cd | Cm | Cl/Cd
-13 | -0.832 | 0.10677 | 0.003 | -7.797
-12.5 | -0.836 | 0.09959 | 0.002 | -8.396
-12 | -0.836 | 0.09272 | 0.002 | -9.021
-11.5 | -0.833 | 0.08662 | 0.002 | -9.617
-11 | -0.826 | 0.08041 | 0.002 | -10.269
-10.5 | -0.815 | 0.07507 | 0.002 | -10.85
-10 | -0.8 | 0.06988 | 0.002 | -11.444
-9.5 | -0.781 | 0.06523 | 0.002 | -11.971
-9 | -0.759 | 0.06071 | 0.002 | -12.503
-8.5 | -0.736 | 0.05572 | 0.002 | -13.203
-8 | -0.862 | 0.01686 | 0.004 | -51.159
-7.5 | -0.827 | 0.01596 | 0.004 | -51.815
-7 | -0.784 | 0.01468 | 0.004 | -53.399
-6.5 | -0.737 | 0.01445 | 0.004 | -50.993
-6 | -0.687 | 0.01439 | 0.003 | -47.758
-5.5 | -0.635 | 0.0143 | 0.003 | -44.414
-5 | -0.581 | 0.01429 | 0.003 | -40.658
-4.5 | -0.526 | 0.01349 | 0.003 | -38.958
-4 | -0.469 | 0.01285 | 0.002 | -36.513
-3.5 | -0.412 | 0.01172 | 0.002 | -35.126
-3 | -0.354 | 0.01109 | 0.002 | -31.902
-2.5 | -0.295 | 0.01057 | 0.001 | -27.939
-2 | -0.236 | 0.01069 | 0.001 | -22.116
-1.5 | -0.178 | 0.01067 | 0.001 | -16.642
-1 | -0.118 | 0.01043 | 0.001 | -11.352
-0.5 | -0.059 | 0.01029 | 0 | -5.756
0 | 0 | 0.01035 | 0 | 0
0.5 | 0.059 | 0.01029 | 0 | 5.756
1 | 0.118 | 0.01043 | -0.001 | 11.352
1.5 | 0.178 | 0.01067 | -0.001 | 16.642
2 | 0.236 | 0.01069 | -0.001 | 22.116
2.5 | 0.295 | 0.01057 | -0.001 | 27.939
3 | 0.354 | 0.01109 | -0.002 | 31.902
3.5 | 0.412 | 0.01172 | -0.002 | 35.126
4 | 0.469 | 0.01285 | -0.002 | 36.513
4.5 | 0.526 | 0.01349 | -0.003 | 38.958
5 | 0.581 | 0.01429 | -0.003 | 40.658
5.5 | 0.635 | 0.0143 | -0.003 | 44.414
6 | 0.687 | 0.01439 | -0.003 | 47.758
6.5 | 0.737 | 0.01445 | -0.004 | 50.993
7 | 0.784 | 0.01468 | -0.004 | 53.399
7.5 | 0.827 | 0.01596 | -0.004 | 51.815
8 | 0.862 | 0.01686 | -0.004 | 51.159
8.5 | 0.736 | 0.05572 | -0.002 | 13.203
9 | 0.759 | 0.06071 | -0.002 | 12.503
9.5 | 0.781 | 0.06523 | -0.002 | 11.971
10 | 0.8 | 0.06988 | -0.002 | 11.444
10.5 | 0.815 | 0.07507 | -0.002 | 10.85
11 | 0.826 | 0.08041 | -0.002 | 10.269
11.5 | 0.833 | 0.08662 | -0.002 | 9.617
12 | 0.836 | 0.09272 | -0.002 | 9.021
12.5 | 0.836 | 0.09959 | -0.002 | 8.396
13 | 0.832 | 0.10677 | -0.003 | 7.797

## 18. Re 250k Mach 0.00 (2)
BIGFOIL.COM POLAR EXPORT
Horten 10.00% thick 0.00% camber
Horten 10.00% thick 0.00% camber |  |  |  | Cl Max: | 0.9767 | at alpha= | 10.5 | deg
XFOIL ncrit=9 |  |  |  | L/D Max: | 50.2783 | at alpha= | 4 | deg
Re: | 250000 |  |  | Cd Min: | 0.1786 | at alpha= | -15.5 | deg
Mach: | 0 |  |  | Cl=0 at alpha= | 0 | deg
|  |  |  | @ Cl=0.1, Cd= | 0.0082227
|  |  |  | @ Cl=0.4, Cd= | 0.0091016
|  |  |  | @ Cl=0.6, Cd= | 0.012279
alpha (deg) | Cl | Cd | Cm | Cl/Cd
-15.5 | -0.6872 | 0.1786 | 0.0299 | -3.8477
-15 | -0.6727 | 0.17214 | 0.0273 | -3.9079
-14.5 | -0.6827 | 0.16188 | 0.018 | -4.2173
-14 | -0.6756 | 0.15183 | 0.0155 | -4.4497
-13.5 | -0.6565 | 0.14625 | 0.0153 | -4.4889
-13 | -0.6489 | 0.13851 | 0.0122 | -4.6849
-12.5 | -0.8287 | 0.07643 | -0.0251 | -10.8426
-12 | -0.8796 | 0.06194 | -0.0349 | -14.2008
-11.5 | -0.9244 | 0.05266 | -0.0371 | -17.5541
-11 | -0.9632 | 0.04604 | -0.0316 | -20.9209
-10.5 | -0.9764 | 0.03965 | -0.0262 | -24.6255
-10 | -0.9708 | 0.03434 | -0.0213 | -28.2702
-9.5 | -0.9432 | 0.03004 | -0.0185 | -31.3981
-9 | -0.9092 | 0.02694 | -0.0157 | -33.7491
-8.5 | -0.8712 | 0.02483 | -0.0129 | -35.0866
-8 | -0.8332 | 0.02156 | -0.0105 | -38.6456
-7.5 | -0.7916 | 0.01992 | -0.0079 | -39.739
-7 | -0.7539 | 0.01779 | -0.005 | -42.3777
-6.5 | -0.7157 | 0.01615 | -0.0019 | -44.3158
-6 | -0.6767 | 0.01481 | 0.0012 | -45.6921
-5.5 | -0.6383 | 0.01351 | 0.0043 | -47.2465
-5 | -0.6004 | 0.01229 | 0.0074 | -48.8527
-4.5 | -0.5622 | 0.01125 | 0.0104 | -49.9733
-4 | -0.5238 | 0.01043 | 0.0134 | -50.2205
-3.5 | -0.4853 | 0.00982 | 0.0164 | -49.4196
-3 | -0.447 | 0.0094 | 0.0196 | -47.5532
-2.5 | -0.3981 | 0.00909 | 0.0205 | -43.7954
-2 | -0.3165 | 0.00884 | 0.0152 | -35.8032
-1.5 | -0.237 | 0.00856 | 0.0108 | -27.6869
-1 | -0.1551 | 0.00833 | 0.0063 | -18.6194
-0.5 | -0.078 | 0.00818 | 0.0031 | -9.5355
0 | 0 | 0.00812 | 0 | 0
0.5 | 0.078 | 0.00818 | -0.0031 | 9.5355
1 | 0.1552 | 0.00833 | -0.0063 | 18.6315
1.5 | 0.237 | 0.00856 | -0.0108 | 27.6869
2 | 0.3166 | 0.00884 | -0.0153 | 35.8145
2.5 | 0.3981 | 0.00909 | -0.0205 | 43.7954
3 | 0.4471 | 0.00939 | -0.0196 | 47.6145
3.5 | 0.4854 | 0.00982 | -0.0164 | 49.4297
4 | 0.5239 | 0.01042 | -0.0134 | 50.2783
4.5 | 0.5622 | 0.01125 | -0.0104 | 49.9733
5 | 0.6004 | 0.01229 | -0.0074 | 48.8527
5.5 | 0.6384 | 0.01352 | -0.0043 | 47.2189
6 | 0.6767 | 0.01481 | -0.0012 | 45.6921
6.5 | 0.7157 | 0.01616 | 0.0019 | 44.2884
7 | 0.7539 | 0.01779 | 0.005 | 42.3777
7.5 | 0.7917 | 0.01987 | 0.0079 | 39.844
8 | 0.8333 | 0.02152 | 0.0105 | 38.7221
8.5 | 0.8712 | 0.02478 | 0.0129 | 35.1574
9 | 0.9092 | 0.02691 | 0.0157 | 33.7867
9.5 | 0.9431 | 0.03007 | 0.0186 | 31.3635
10 | 0.9696 | 0.03469 | 0.0213 | 27.9504
10.5 | 0.9767 | 0.03956 | 0.0262 | 24.6891
11 | 0.9632 | 0.04603 | 0.0317 | 20.9255
11.5 | 0.9243 | 0.05264 | 0.037 | 17.5589
12 | 0.8775 | 0.06219 | 0.0346 | 14.11
12.5 | 0.8269 | 0.07687 | 0.0244 | 10.7571
13 | 0.6497 | 0.13857 | -0.0124 | 4.6886
13.5 | 0.6579 | 0.14614 | -0.0152 | 4.5018
14 | 0.6764 | 0.15188 | -0.0156 | 4.4535
14.5 | 0.6827 | 0.16207 | -0.0183 | 4.2124
15 | 0.6735 | 0.17227 | -0.0275 | 3.9096
15.5 | 0.6892 | 0.17844 | -0.0297 | 3.8624

## 19. Re 250k Mach 0.10 (1)
BIGFOIL.COM POLAR EXPORT
Horten 10.00% thick 0.00% camber
Horten 10.00% thick 0.00% camber |  |  |  | Cl Max: | 0.861 | at alpha= | 8 | deg
JavaFoil+Calcfoil stall+Eppler ext transition |  |  |  | L/D Max: | 55.062 | at alpha= | 7 | deg
Re: | 250000 |  |  | Cd Min: | 0.01035 | at alpha= | -0.5 | deg
Mach: | 0.1 |  |  | Cl=0 at alpha= | 0 | deg
|  |  |  | @ Cl=0.1, Cd= | 0.010425
|  |  |  | @ Cl=0.4, Cd= | 0.011679
|  |  |  | @ Cl=0.6, Cd= | 0.014393
alpha (deg) | Cl | Cd | Cm | Cl/Cd
-13 | -0.815 | 0.10907 | 0.003 | -7.477
-12.5 | -0.822 | 0.10145 | 0.003 | -8.106
-12 | -0.825 | 0.09387 | 0.002 | -8.793
-11.5 | -0.824 | 0.08759 | 0.002 | -9.412
-11 | -0.82 | 0.08128 | 0.002 | -10.082
-10.5 | -0.81 | 0.07593 | 0.002 | -10.672
-10 | -0.797 | 0.07047 | 0.002 | -11.308
-9.5 | -0.78 | 0.06574 | 0.002 | -11.862
-9 | -0.759 | 0.06116 | 0.002 | -12.403
-8.5 | -0.736 | 0.05622 | 0.002 | -13.092
-8 | -0.861 | 0.01715 | 0.004 | -50.18
-7.5 | -0.829 | 0.01607 | 0.004 | -51.58
-7 | -0.786 | 0.01428 | 0.004 | -55.062
-6.5 | -0.74 | 0.01453 | 0.004 | -50.882
-6 | -0.69 | 0.01437 | 0.003 | -47.992
-5.5 | -0.638 | 0.0144 | 0.003 | -44.29
-5 | -0.584 | 0.01439 | 0.003 | -40.555
-4.5 | -0.528 | 0.01356 | 0.003 | -38.931
-4 | -0.471 | 0.013 | 0.002 | -36.261
-3.5 | -0.414 | 0.01185 | 0.002 | -34.911
-3 | -0.355 | 0.01113 | 0.002 | -31.934
-2.5 | -0.297 | 0.0106 | 0.001 | -27.984
-2 | -0.238 | 0.01073 | 0.001 | -22.149
-1.5 | -0.178 | 0.0107 | 0.001 | -16.671
-1 | -0.119 | 0.01046 | 0.001 | -11.373
-0.5 | -0.06 | 0.01035 | 0 | -5.749
0 | 0 | 0.01038 | 0 | 0
0.5 | 0.06 | 0.01035 | 0 | 5.749
1 | 0.119 | 0.01046 | -0.001 | 11.373
1.5 | 0.178 | 0.0107 | -0.001 | 16.671
2 | 0.238 | 0.01073 | -0.001 | 22.149
2.5 | 0.297 | 0.0106 | -0.001 | 27.984
3 | 0.355 | 0.01113 | -0.002 | 31.934
3.5 | 0.414 | 0.01185 | -0.002 | 34.911
4 | 0.471 | 0.013 | -0.002 | 36.261
4.5 | 0.528 | 0.01356 | -0.003 | 38.931
5 | 0.584 | 0.01439 | -0.003 | 40.555
5.5 | 0.638 | 0.0144 | -0.003 | 44.29
6 | 0.69 | 0.01437 | -0.003 | 47.992
6.5 | 0.74 | 0.01453 | -0.004 | 50.882
7 | 0.786 | 0.01428 | -0.004 | 55.062
7.5 | 0.829 | 0.01607 | -0.004 | 51.58
8 | 0.861 | 0.01715 | -0.004 | 50.18
8.5 | 0.736 | 0.05622 | -0.002 | 13.092
9 | 0.759 | 0.06116 | -0.002 | 12.403
9.5 | 0.78 | 0.06574 | -0.002 | 11.862
10 | 0.797 | 0.07047 | -0.002 | 11.308
10.5 | 0.81 | 0.07593 | -0.002 | 10.672
11 | 0.82 | 0.08128 | -0.002 | 10.082
11.5 | 0.824 | 0.08759 | -0.002 | 9.412
12 | 0.825 | 0.09387 | -0.002 | 8.793
12.5 | 0.822 | 0.10145 | -0.003 | 8.106
13 | 0.815 | 0.10907 | -0.003 | 7.477

## 20. Re 250k Mach 0.10 (2)
BIGFOIL.COM POLAR EXPORT
Horten 10.00% thick 0.00% camber
Horten 10.00% thick 0.00% camber |  |  |  | Cl Max: | 0.9661 | at alpha= | 10.5 | deg
XFOIL ncrit=9 |  |  |  | L/D Max: | 50.1524 | at alpha= | 4 | deg
Re: | 250000 |  |  | Cd Min: | 0.1793 | at alpha= | 15.5 | deg
Mach: | 0.1 |  |  | Cl=0 at alpha= | 0 | deg
|  |  |  | @ Cl=0.1, Cd= | 0.0082255
|  |  |  | @ Cl=0.4, Cd= | 0.0091499
|  |  |  | @ Cl=0.6, Cd= | 0.012353
alpha (deg) | Cl | Cd | Cm | Cl/Cd
-15 | -0.673 | 0.17285 | 0.0277 | -3.8935
-14.5 | -0.6829 | 0.16272 | 0.0182 | -4.1968
-14 | -0.6738 | 0.15294 | 0.0162 | -4.4056
-13.5 | -0.6548 | 0.14721 | 0.0158 | -4.4481
-13 | -0.6474 | 0.13938 | 0.0126 | -4.6449
-12.5 | -0.8098 | 0.08081 | -0.0223 | -10.021
-12 | -0.858 | 0.06527 | -0.0328 | -13.1454
-11.5 | -0.9027 | 0.05477 | -0.0376 | -16.4817
-11 | -0.9437 | 0.04757 | -0.0344 | -19.8381
-10.5 | -0.9658 | 0.04131 | -0.0284 | -23.3793
-10 | -0.9667 | 0.03586 | -0.023 | -26.9576
-9.5 | -0.9434 | 0.03103 | -0.0199 | -30.4028
-9 | -0.9114 | 0.0277 | -0.0169 | -32.9025
-8.5 | -0.8745 | 0.02516 | -0.0138 | -34.7576
-8 | -0.8368 | 0.02195 | -0.0113 | -38.123
-7.5 | -0.7953 | 0.02019 | -0.0086 | -39.3908
-7 | -0.7573 | 0.01801 | -0.0056 | -42.0489
-6.5 | -0.719 | 0.01631 | -0.0024 | -44.0834
-6 | -0.68 | 0.01493 | 0.0008 | -45.5459
-5.5 | -0.6415 | 0.01363 | 0.004 | -47.0653
-5 | -0.6029 | 0.01244 | 0.0071 | -48.4646
-4.5 | -0.565 | 0.01134 | 0.0102 | -49.8236
-4 | -0.5265 | 0.01051 | 0.0132 | -50.0951
-3.5 | -0.4879 | 0.00988 | 0.0163 | -49.3826
-3 | -0.4495 | 0.00944 | 0.0195 | -47.6165
-2.5 | -0.3982 | 0.00914 | 0.0201 | -43.5667
-2 | -0.3161 | 0.00887 | 0.0148 | -35.637
-1.5 | -0.2376 | 0.00858 | 0.0107 | -27.6923
-1 | -0.1563 | 0.00834 | 0.0064 | -18.741
-0.5 | -0.0776 | 0.00818 | 0.003 | -9.4866
0 | 0 | 0.00811 | 0 | 0
0.5 | 0.0776 | 0.00818 | -0.003 | 9.4866
1 | 0.1564 | 0.00834 | -0.0064 | 18.753
1.5 | 0.2377 | 0.00858 | -0.0107 | 27.704
2 | 0.3162 | 0.00887 | -0.0148 | 35.6483
2.5 | 0.3983 | 0.00914 | -0.0201 | 43.5777
3 | 0.4496 | 0.00944 | -0.0195 | 47.6271
3.5 | 0.4879 | 0.00988 | -0.0163 | 49.3826
4 | 0.5266 | 0.0105 | -0.0132 | 50.1524
4.5 | 0.5651 | 0.01134 | -0.0102 | 49.8325
5 | 0.603 | 0.01244 | -0.0071 | 48.4727
5.5 | 0.6415 | 0.01363 | -0.004 | 47.0653
6 | 0.68 | 0.01493 | -0.0008 | 45.5459
6.5 | 0.719 | 0.01632 | 0.0024 | 44.0564
7 | 0.7574 | 0.01801 | 0.0056 | 42.0544
7.5 | 0.7954 | 0.02016 | 0.0086 | 39.4544
8 | 0.8369 | 0.02191 | 0.0113 | 38.1972
8.5 | 0.8745 | 0.02512 | 0.0138 | 34.8129
9 | 0.9114 | 0.02766 | 0.0169 | 32.9501
9.5 | 0.9434 | 0.03106 | 0.0199 | 30.3735
10 | 0.9647 | 0.03635 | 0.0231 | 26.5392
10.5 | 0.9661 | 0.04122 | 0.0283 | 23.4377
11 | 0.9435 | 0.04755 | 0.0344 | 19.8423
11.5 | 0.9024 | 0.05477 | 0.0375 | 16.4762
12 | 0.8556 | 0.06562 | 0.0323 | 13.0387
12.5 | 0.8075 | 0.08141 | 0.0213 | 9.9189
13 | 0.6482 | 0.13944 | -0.0127 | 4.6486
13.5 | 0.6562 | 0.14712 | -0.0158 | 4.4603
14 | 0.6746 | 0.153 | -0.0163 | 4.4092
14.5 | 0.6829 | 0.1629 | -0.0186 | 4.1921
15 | 0.6736 | 0.17299 | -0.0278 | 3.8939
15.5 | 0.689 | 0.1793 | -0.0302 | 3.8427

## 21. Re 250k Mach 0.25 (1)
BIGFOIL.COM POLAR EXPORT
Horten 10.00% thick 0.00% camber
Horten 10.00% thick 0.00% camber |  |  |  | Cl Max: | 0.834 | at alpha= | 7.5 | deg
JavaFoil+Calcfoil stall+Eppler ext transition |  |  |  | L/D Max: | 51.686 | at alpha= | 6.5 | deg
Re: | 250000 |  |  | Cd Min: | 0.01026 | at alpha= | -1 | deg
Mach: | 0.25 |  |  | Cl=0 at alpha= | 0 | deg
|  |  |  | @ Cl=0.1, Cd= | 0.010372
|  |  |  | @ Cl=0.4, Cd= | 0.011931
|  |  |  | @ Cl=0.6, Cd= | 0.014115
alpha (deg) | Cl | Cd | Cm | Cl/Cd
-12.5 | -0.7 | 0.11524 | 0.002 | -6.076
-12 | -0.728 | 0.10456 | 0.002 | -6.966
-11.5 | -0.75 | 0.09601 | 0.002 | -7.808
-11 | -0.764 | 0.08776 | 0.002 | -8.706
-10.5 | -0.771 | 0.08073 | 0.002 | -9.554
-10 | -0.771 | 0.07475 | 0.002 | -10.321
-9.5 | -0.765 | 0.06886 | 0.002 | -11.111
-9 | -0.752 | 0.06361 | 0.002 | -11.828
-8.5 | -0.732 | 0.07012 | 0.002 | -10.446
-8 | -0.712 | 0.0542 | 0.002 | -13.13
-7.5 | -0.834 | 0.01693 | 0.004 | -49.274
-7 | -0.799 | 0.01594 | 0.004 | -50.092
-6.5 | -0.754 | 0.01459 | 0.004 | -51.686
-6 | -0.705 | 0.01433 | 0.003 | -49.197
-5.5 | -0.653 | 0.01425 | 0.003 | -45.821
-5 | -0.598 | 0.01412 | 0.003 | -42.362
-4.5 | -0.542 | 0.01403 | 0.003 | -38.602
-4 | -0.484 | 0.01288 | 0.002 | -37.565
-3.5 | -0.425 | 0.01226 | 0.002 | -34.639
-3 | -0.365 | 0.01147 | 0.002 | -31.835
-2.5 | -0.305 | 0.01086 | 0.001 | -28.067
-2 | -0.244 | 0.01039 | 0.001 | -23.499
-1.5 | -0.183 | 0.01041 | 0.001 | -17.606
-1 | -0.122 | 0.01026 | 0.001 | -11.921
-0.5 | -0.061 | 0.01057 | 0 | -5.786
0 | 0 | 0.01062 | 0 | 0
0.5 | 0.061 | 0.01057 | 0 | 5.786
1 | 0.122 | 0.01026 | -0.001 | 11.921
1.5 | 0.183 | 0.01041 | -0.001 | 17.606
2 | 0.244 | 0.01039 | -0.001 | 23.499
2.5 | 0.305 | 0.01086 | -0.001 | 28.067
3 | 0.365 | 0.01147 | -0.002 | 31.835
3.5 | 0.425 | 0.01226 | -0.002 | 34.639
4 | 0.484 | 0.01288 | -0.002 | 37.565
4.5 | 0.542 | 0.01403 | -0.003 | 38.602
5 | 0.598 | 0.01411 | -0.003 | 42.381
5.5 | 0.653 | 0.01425 | -0.003 | 45.821
6 | 0.705 | 0.01431 | -0.003 | 49.256
6.5 | 0.754 | 0.01459 | -0.004 | 51.686
7 | 0.798 | 0.01595 | -0.004 | 50.069
7.5 | 0.834 | 0.01693 | -0.004 | 49.274
8 | 0.712 | 0.05421 | -0.002 | 13.127
8.5 | 0.734 | 0.05888 | -0.002 | 12.468
9 | 0.752 | 0.06362 | -0.002 | 11.827
9.5 | 0.765 | 0.06886 | -0.002 | 11.111
10 | 0.771 | 0.07438 | -0.002 | 10.372
10.5 | 0.771 | 0.08085 | -0.002 | 9.539
11 | 0.764 | 0.08809 | -0.002 | 8.673
11.5 | 0.75 | 0.0953 | -0.002 | 7.867
12 | 0.728 | 0.10459 | -0.002 | 6.964
12.5 | 0.7 | 0.1148 | -0.002 | 6.099

## 22. Re 250k Mach 0.25 (2)
BIGFOIL.COM POLAR EXPORT
Horten 10.00% thick 0.00% camber
Horten 10.00% thick 0.00% camber |  |  |  | Cl Max: | 0.9222 | at alpha= | 10 | deg
XFOIL ncrit=9 |  |  |  | L/D Max: | 49.3796 | at alpha= | 4 | deg
Re: | 250000 |  |  | Cd Min: | 0.17667 | at alpha= | 15 | deg
Mach: | 0.25 |  |  | Cl=0 at alpha= | 0 | deg
|  |  |  | @ Cl=0.1, Cd= | 0.008273
|  |  |  | @ Cl=0.4, Cd= | 0.0093923
|  |  |  | @ Cl=0.6, Cd= | 0.01257
alpha (deg) | Cl | Cd | Cm | Cl/Cd
-14.5 | -0.6848 | 0.16712 | 0.0198 | -4.0977
-14 | -0.666 | 0.15837 | 0.0196 | -4.2053
-13.5 | -0.6483 | 0.15182 | 0.0183 | -4.2702
-13 | -0.6435 | 0.14339 | 0.014 | -4.4878
-12.5 | -0.6626 | 0.13046 | 0.0029 | -5.079
-11.5 | -0.7108 | 0.09312 | -0.0101 | -7.6332
-11 | -0.8533 | 0.05669 | -0.0379 | -15.052
-10.5 | -0.8915 | 0.04882 | -0.0387 | -18.261
-10 | -0.9174 | 0.04298 | -0.0337 | -21.3448
-9.5 | -0.9191 | 0.03788 | -0.0289 | -24.2635
-9 | -0.9093 | 0.03274 | -0.0241 | -27.7734
-8.5 | -0.8864 | 0.02824 | -0.0197 | -31.3881
-8 | -0.8544 | 0.02439 | -0.0158 | -35.0308
-7.5 | -0.8148 | 0.02185 | -0.0126 | -37.2906
-7 | -0.7754 | 0.01935 | -0.0091 | -40.0724
-6.5 | -0.7336 | 0.01776 | -0.0057 | -41.3063
-6 | -0.6946 | 0.01604 | -0.002 | -43.3042
-5.5 | -0.6574 | 0.01439 | 0.0019 | -45.6845
-5 | -0.6181 | 0.01315 | 0.0055 | -47.0038
-4.5 | -0.5799 | 0.01193 | 0.009 | -48.6085
-4 | -0.5411 | 0.01096 | 0.0124 | -49.3704
-3.5 | -0.5019 | 0.01026 | 0.0158 | -48.9181
-3 | -0.4629 | 0.00976 | 0.0192 | -47.4283
-2.5 | -0.3996 | 0.00939 | 0.0177 | -42.5559
-2 | -0.3176 | 0.00902 | 0.013 | -35.2106
-1.5 | -0.2361 | 0.0087 | 0.0087 | -27.1379
-1 | -0.1525 | 0.00841 | 0.0045 | -18.1332
-0.5 | -0.072 | 0.0082 | 0.0012 | -8.7805
0 | 0 | 0.00812 | 0 | 0
0.5 | 0.072 | 0.0082 | -0.0012 | 8.7805
1 | 0.1525 | 0.00841 | -0.0045 | 18.1332
1.5 | 0.2361 | 0.00869 | -0.0087 | 27.1692
2 | 0.3177 | 0.00902 | -0.013 | 35.2217
2.5 | 0.3996 | 0.00939 | -0.0177 | 42.5559
3 | 0.4629 | 0.00976 | -0.0192 | 47.4283
3.5 | 0.5019 | 0.01026 | -0.0158 | 48.9181
4 | 0.5412 | 0.01096 | -0.0124 | 49.3796
4.5 | 0.58 | 0.01193 | -0.0091 | 48.6169
5 | 0.6181 | 0.01315 | -0.0055 | 47.0038
5.5 | 0.6575 | 0.0144 | -0.0019 | 45.6597
6 | 0.6946 | 0.01604 | 0.002 | 43.3042
6.5 | 0.7335 | 0.01778 | 0.0057 | 41.2542
7 | 0.7754 | 0.01933 | 0.0091 | 40.1138
7.5 | 0.8148 | 0.02183 | 0.0126 | 37.3248
8 | 0.8543 | 0.02439 | 0.0158 | 35.0267
8.5 | 0.8863 | 0.02822 | 0.0197 | 31.4068
9 | 0.9095 | 0.03269 | 0.0241 | 27.822
9.5 | 0.9191 | 0.03789 | 0.0289 | 24.2571
10 | 0.9222 | 0.04252 | 0.0333 | 21.6886
10.5 | 0.8904 | 0.04903 | 0.0386 | 18.1603
11 | 0.8546 | 0.05667 | 0.0381 | 15.0803
11.5 | 0.6408 | 0.11527 | -0.0021 | 5.5591
12 | 0.6434 | 0.12413 | -0.0055 | 5.1833
12.5 | 0.6624 | 0.13062 | -0.0033 | 5.0712
13 | 0.6444 | 0.14344 | -0.0141 | 4.4925
13.5 | 0.6494 | 0.1518 | -0.0184 | 4.278
14 | 0.6667 | 0.15844 | -0.0198 | 4.2079
14.5 | 0.6851 | 0.16726 | -0.0201 | 4.096
15 | 0.6763 | 0.17667 | -0.0297 | 3.828

## 23. Re 250k Mach 0.50 (1)
BIGFOIL.COM POLAR EXPORT
Horten 10.00% thick 0.00% camber
Horten 10.00% thick 0.00% camber |  |  |  | Cl Max: | 1.068 | at alpha= | 20 | deg
JavaFoil+Calcfoil stall+Eppler ext transition |  |  |  | L/D Max: | 45.771 | at alpha= | 5 | deg
Re: | 250000 |  |  | Cd Min: | 0.01058 | at alpha= | 0 | deg
Mach: | 0.5 |  |  | Cl=0 at alpha= | 0 | deg
|  |  |  | @ Cl=0.1, Cd= | 0.01072
|  |  |  | @ Cl=0.4, Cd= | 0.01231
|  |  |  | @ Cl=0.6, Cd= | 0.16074
alpha (deg) | Cl | Cd | Cm | Cl/Cd
-20 | -1.067 | 0.28644 | 0.007 | -3.727
-19.5 | -1.041 | 0.27183 | 0.007 | -3.829
-19 | -1.015 | 0.27132 | 0.007 | -3.74
-18.5 | -0.989 | 0.26695 | 0.006 | -3.705
-18 | -0.962 | 0.25651 | 0.006 | -3.749
-17.5 | -0.936 | 0.24864 | 0.006 | -3.764
-17 | -0.909 | 0.23757 | 0.006 | -3.826
-16.5 | -0.883 | 0.23364 | 0.006 | -3.779
-16 | -0.857 | 0.22943 | 0.005 | -3.735
-15.5 | -0.83 | 0.21682 | 0.005 | -3.827
-15 | -0.804 | 0.21024 | 0.005 | -3.823
-14.5 | -0.776 | 0.20841 | 0.005 | -3.725
-14 | -0.75 | 0.1945 | 0.005 | -3.858
-13.5 | -0.723 | 0.19142 | 0.004 | -3.778
-13 | -0.697 | 0.18351 | 0.004 | -3.798
-12.5 | -0.67 | 0.17225 | 0.004 | -3.889
-12 | -0.644 | 0.16869 | 0.004 | -3.815
-11.5 | -0.616 | 0.16449 | 0.003 | -3.748
-11 | -0.59 | 0.15877 | 0.003 | -3.714
-10.5 | -0.563 | 0.15295 | 0.003 | -3.681
-10 | -0.536 | 0.14713 | 0.003 | -3.644
-9.5 | -0.51 | 0.13914 | 0.003 | -3.663
-9 | -0.483 | 0.13216 | 0.002 | -3.652
-8.5 | -0.456 | 0.11863 | 0.002 | -3.842
-8 | -0.429 | 0.11134 | 0.002 | -3.853
-7.5 | -0.561 | 0.06752 | 0.002 | -8.309
-7 | -0.634 | 0.05569 | 0.002 | -11.382
-6.5 | -0.634 | 0.04938 | 0.002 | -12.83
-6 | -0.75 | 0.01694 | 0.004 | -44.261
-5.5 | -0.71 | 0.01591 | 0.004 | -44.594
-5 | -0.657 | 0.01437 | 0.003 | -45.737
-4.5 | -0.599 | 0.01398 | 0.003 | -42.838
-4 | -0.537 | 0.0138 | 0.003 | -38.934
-3.5 | -0.473 | 0.01301 | 0.002 | -36.351
-3 | -0.407 | 0.01234 | 0.002 | -32.994
-2.5 | -0.34 | 0.01155 | 0.002 | -29.445
-2 | -0.273 | 0.01164 | 0.001 | -23.426
-1.5 | -0.205 | 0.01108 | 0.001 | -18.475
-1 | -0.137 | 0.01079 | 0.001 | -12.659
-0.5 | -0.068 | 0.01065 | 0 | -6.418
0 | 0 | 0.01058 | 0 | 0
0.5 | 0.068 | 0.01065 | 0 | 6.417
1 | 0.137 | 0.0108 | -0.001 | 12.645
1.5 | 0.205 | 0.01109 | -0.001 | 18.46
2 | 0.273 | 0.01152 | -0.001 | 23.672
2.5 | 0.34 | 0.01154 | -0.002 | 29.477
3 | 0.407 | 0.0124 | -0.002 | 32.815
3.5 | 0.473 | 0.01303 | -0.002 | 36.283
4 | 0.537 | 0.01359 | -0.003 | 39.535
4.5 | 0.599 | 0.01398 | -0.003 | 42.866
5 | 0.657 | 0.01436 | -0.003 | 45.771
5.5 | 0.71 | 0.0159 | -0.004 | 44.621
6 | 0.75 | 0.01694 | -0.004 | 44.25
6.5 | 0.634 | 0.04936 | -0.002 | 12.838
7 | 0.634 | 0.05567 | -0.002 | 11.388
7.5 | 0.561 | 0.06718 | -0.002 | 8.351
8 | 0.429 | 0.11231 | -0.002 | 3.819
8.5 | 0.456 | 0.11934 | -0.002 | 3.819
9 | 0.483 | 0.12579 | -0.002 | 3.837
9.5 | 0.51 | 0.13913 | -0.003 | 3.663
10 | 0.536 | 0.14712 | -0.003 | 3.644
10.5 | 0.563 | 0.15302 | -0.003 | 3.68
11 | 0.59 | 0.15815 | -0.003 | 3.729
11.5 | 0.616 | 0.16489 | -0.003 | 3.739
12 | 0.644 | 0.17829 | -0.004 | 3.609
12.5 | 0.67 | 0.18167 | -0.004 | 3.687
13 | 0.697 | 0.18527 | -0.004 | 3.762
13.5 | 0.723 | 0.19141 | -0.004 | 3.778
14 | 0.75 | 0.20434 | -0.005 | 3.672
14.5 | 0.776 | 0.20808 | -0.005 | 3.731
15 | 0.804 | 0.21022 | -0.005 | 3.823
15.5 | 0.83 | 0.21813 | -0.005 | 3.803
16 | 0.857 | 0.22699 | -0.005 | 3.775
16.5 | 0.883 | 0.2334 | -0.006 | 3.783
17 | 0.909 | 0.23681 | -0.006 | 3.838
17.5 | 0.936 | 0.24647 | -0.006 | 3.798
18 | 0.962 | 0.25624 | -0.006 | 3.753
18.5 | 0.989 | 0.26672 | -0.006 | 3.708
19 | 1.015 | 0.27156 | -0.007 | 3.736
19.5 | 1.041 | 0.27216 | -0.007 | 3.824
20 | 1.068 | 0.28452 | -0.007 | 3.752

## 24. Re 250k Mach 0.50 (2)
BIGFOIL.COM POLAR EXPORT
Horten 10.00% thick 0.00% camber
Horten 10.00% thick 0.00% camber |  |  |  | Cl Max: | 0.9009 | at alpha= | 20 | deg
XFOIL ncrit=9 |  |  |  | L/D Max: | 46.9468 | at alpha= | 3.5 | deg
Re: | 250000 |  |  | Cd Min: | 0.27501 | at alpha= | 20 | deg
Mach: | 0.5 |  |  | Cl=0 at alpha= | 0 | deg
|  |  |  | @ Cl=0.1, Cd= | 0.0086143
|  |  |  | @ Cl=0.4, Cd= | 0.010269
|  |  |  | @ Cl=0.6, Cd= | 0.013011
alpha (deg) | Cl | Cd | Cm | Cl/Cd
-20 | -0.9002 | 0.27438 | 0.0841 | -3.2809
-19.5 | -0.8793 | 0.26622 | 0.0791 | -3.3029
-19 | -0.8651 | 0.25961 | 0.071 | -3.3323
-18.5 | -0.8398 | 0.24915 | 0.0687 | -3.3707
-18 | -0.8179 | 0.24131 | 0.0648 | -3.3894
-17.5 | -0.7976 | 0.23314 | 0.0601 | -3.4211
-17 | -0.7874 | 0.22637 | 0.0517 | -3.4784
-16.5 | -0.7637 | 0.21589 | 0.0488 | -3.5374
-16 | -0.7397 | 0.20792 | 0.0464 | -3.5576
-15.5 | -0.7215 | 0.20003 | 0.0417 | -3.607
-15 | -0.7206 | 0.19316 | 0.0325 | -3.7306
-14.5 | -0.6894 | 0.18249 | 0.0325 | -3.7777
-14 | -0.6691 | 0.17478 | 0.0297 | -3.8282
-13.5 | -0.5323 | 0.14816 | 0.0139 | -3.5927
-13 | -0.5056 | 0.14166 | 0.0139 | -3.5691
-12.5 | -0.4992 | 0.13564 | 0.0106 | -3.6803
-12 | -0.5185 | 0.12885 | 0.003 | -4.0241
-11.5 | -0.6218 | 0.1267 | 0.0068 | -4.9077
-11 | -0.6201 | 0.11641 | 0.0023 | -5.3269
-10.5 | -0.6239 | 0.10551 | -0.003 | -5.9132
-10 | -0.634 | 0.09383 | -0.0088 | -6.7569
-9.5 | -0.6544 | 0.08059 | -0.0162 | -8.1201
-9 | -0.6908 | 0.06407 | -0.0274 | -10.782
-8.5 | -0.7318 | 0.04998 | -0.039 | -14.6419
-8 | -0.7704 | 0.04092 | -0.042 | -18.827
-7.5 | -0.8016 | 0.03481 | -0.0361 | -23.0279
-7 | -0.8087 | 0.02902 | -0.0292 | -27.867
-6.5 | -0.7928 | 0.02442 | -0.0223 | -32.4652
-6 | -0.7589 | 0.02096 | -0.0159 | -36.2071
-5.5 | -0.7206 | 0.01824 | -0.0099 | -39.5066
-5 | -0.6812 | 0.01619 | -0.0038 | -42.0754
-4.5 | -0.6433 | 0.0145 | 0.0022 | -44.3655
-4 | -0.6042 | 0.01313 | 0.0079 | -46.0168
-3.5 | -0.5643 | 0.01202 | 0.0129 | -46.9468
-3 | -0.5031 | 0.01113 | 0.0136 | -45.2022
-2.5 | -0.4092 | 0.01033 | 0.0084 | -39.6128
-2 | -0.3162 | 0.00972 | 0.0037 | -32.5309
-1.5 | -0.2215 | 0.0092 | -0.0009 | -24.0761
-1 | -0.1399 | 0.00878 | -0.0024 | -15.9339
-0.5 | -0.0656 | 0.00848 | -0.0022 | -7.7358
0 | 0 | 0.00838 | 0 | 0
0.5 | 0.0656 | 0.00848 | 0.0022 | 7.7358
1 | 0.1399 | 0.00877 | 0.0024 | 15.9521
1.5 | 0.2215 | 0.0092 | 0.0008 | 24.0761
2 | 0.3164 | 0.00972 | -0.0038 | 32.5514
2.5 | 0.4093 | 0.01033 | -0.0084 | 39.6225
3 | 0.5032 | 0.01113 | -0.0136 | 45.2111
3.5 | 0.5643 | 0.01202 | -0.0129 | 46.9468
4 | 0.6043 | 0.01313 | -0.0079 | 46.0244
4.5 | 0.6433 | 0.01449 | -0.0023 | 44.3961
5 | 0.6812 | 0.01619 | 0.0038 | 42.0754
5.5 | 0.7207 | 0.01824 | 0.0099 | 39.5121
6 | 0.759 | 0.02094 | 0.0159 | 36.2464
6.5 | 0.7928 | 0.02441 | 0.0223 | 32.4785
7 | 0.8089 | 0.02898 | 0.0291 | 27.9124
7.5 | 0.8018 | 0.0348 | 0.0361 | 23.0402
8 | 0.7704 | 0.04092 | 0.0419 | 18.827
8.5 | 0.732 | 0.04999 | 0.0389 | 14.6429
9 | 0.6906 | 0.0642 | 0.0272 | 10.757
9.5 | 0.6548 | 0.08065 | 0.0161 | 8.119
10 | 0.6343 | 0.09392 | 0.0087 | 6.7536
10.5 | 0.6247 | 0.10548 | 0.003 | 5.9224
11 | 0.6212 | 0.11636 | -0.0022 | 5.3386
11.5 | 0.6226 | 0.1267 | -0.0069 | 4.914
12 | 0.618 | 0.14069 | -0.0139 | 4.3926
12.5 | 0.6303 | 0.14908 | -0.0174 | 4.2279
13 | 0.6624 | 0.15748 | -0.0153 | 4.2062
13.5 | 0.6608 | 0.16648 | -0.0237 | 3.9692
14 | 0.6698 | 0.17484 | -0.0298 | 3.8309
14.5 | 0.6904 | 0.18256 | -0.0325 | 3.7818
15 | 0.7208 | 0.19328 | -0.0327 | 3.7293
15.5 | 0.7214 | 0.20017 | -0.0422 | 3.6039
16 | 0.7402 | 0.20813 | -0.0466 | 3.5564
16.5 | 0.765 | 0.21622 | -0.0486 | 3.5381
17 | 0.7875 | 0.22654 | -0.0519 | 3.4762
17.5 | 0.7982 | 0.23345 | -0.0602 | 3.4191
18 | 0.8186 | 0.24165 | -0.0649 | 3.3875
18.5 | 0.8408 | 0.24953 | -0.0685 | 3.3695
19 | 0.8654 | 0.25997 | -0.0712 | 3.3288
19.5 | 0.88 | 0.26672 | -0.0792 | 3.2993
20 | 0.9009 | 0.27501 | -0.0843 | 3.2759

## 25. Re 500k Mach 0.00 (1)
BIGFOIL.COM POLAR EXPORT
Horten 10.00% thick 0.00% camber
Horten 10.00% thick 0.00% camber |  |  |  | Cl Max: | 0.93 | at alpha= | 9 | deg
JavaFoil+Calcfoil stall+Eppler ext transition |  |  |  | L/D Max: | 63.238 | at alpha= | 7.5 | deg
Re: | 500000 |  |  | Cd Min: | 0.00811 | at alpha= | -0.5 | deg
Mach: | 0 |  |  | Cl=0 at alpha= | 0 | deg
|  |  |  | @ Cl=0.1, Cd= | 0.0082073
|  |  |  | @ Cl=0.4, Cd= | 0.010267
|  |  |  | @ Cl=0.6, Cd= | 0.012335
alpha (deg) | Cl | Cd | Cm | Cl/Cd
-14 | -0.811 | 0.11206 | 0.003 | -7.239
-13.5 | -0.824 | 0.10495 | 0.003 | -7.85
-13 | -0.834 | 0.09848 | 0.003 | -8.464
-12.5 | -0.837 | 0.09213 | 0.003 | -9.09
-12 | -0.838 | 0.08592 | 0.003 | -9.754
-11.5 | -0.835 | 0.08021 | 0.003 | -10.416
-11 | -0.829 | 0.0746 | 0.003 | -11.112
-10.5 | -0.82 | 0.06906 | 0.003 | -11.87
-10 | -0.814 | 0.06103 | 0.003 | -13.329
-9.5 | -0.922 | 0.02047 | 0.005 | -45.041
-9 | -0.93 | 0.01627 | 0.005 | -57.171
-8.5 | -0.904 | 0.01521 | 0.005 | -59.468
-8 | -0.87 | 0.0144 | 0.004 | -60.38
-7.5 | -0.829 | 0.01311 | 0.004 | -63.238
-7 | -0.785 | 0.01343 | 0.004 | -58.447
-6.5 | -0.737 | 0.01331 | 0.004 | -55.389
-6 | -0.687 | 0.0134 | 0.003 | -51.285
-5.5 | -0.635 | 0.01273 | 0.003 | -49.899
-5 | -0.581 | 0.01212 | 0.003 | -47.954
-4.5 | -0.526 | 0.01201 | 0.003 | -43.753
-4 | -0.469 | 0.01054 | 0.002 | -44.491
-3.5 | -0.412 | 0.01042 | 0.002 | -39.522
-3 | -0.354 | 0.00968 | 0.002 | -36.533
-2.5 | -0.295 | 0.00915 | 0.001 | -32.261
-2 | -0.236 | 0.00871 | 0.001 | -27.15
-1.5 | -0.178 | 0.00841 | 0.001 | -21.098
-1 | -0.118 | 0.00825 | 0.001 | -14.352
-0.5 | -0.059 | 0.00811 | 0 | -7.306
0 | 0 | 0.00816 | 0 | 0
0.5 | 0.059 | 0.00811 | 0 | 7.306
1 | 0.118 | 0.00825 | -0.001 | 14.352
1.5 | 0.178 | 0.00841 | -0.001 | 21.098
2 | 0.236 | 0.00871 | -0.001 | 27.15
2.5 | 0.295 | 0.00915 | -0.001 | 32.261
3 | 0.354 | 0.00968 | -0.002 | 36.533
3.5 | 0.412 | 0.01042 | -0.002 | 39.522
4 | 0.469 | 0.01054 | -0.002 | 44.491
4.5 | 0.526 | 0.01201 | -0.003 | 43.753
5 | 0.581 | 0.01212 | -0.003 | 47.954
5.5 | 0.635 | 0.01273 | -0.003 | 49.899
6 | 0.687 | 0.0134 | -0.003 | 51.285
6.5 | 0.737 | 0.01331 | -0.004 | 55.389
7 | 0.785 | 0.01343 | -0.004 | 58.447
7.5 | 0.829 | 0.01311 | -0.004 | 63.238
8 | 0.87 | 0.0144 | -0.004 | 60.38
8.5 | 0.904 | 0.01521 | -0.005 | 59.468
9 | 0.93 | 0.01627 | -0.005 | 57.171
9.5 | 0.922 | 0.02047 | -0.005 | 45.041
10 | 0.814 | 0.06103 | -0.003 | 13.329
10.5 | 0.82 | 0.06906 | -0.003 | 11.87
11 | 0.829 | 0.0746 | -0.003 | 11.112
11.5 | 0.835 | 0.08021 | -0.003 | 10.416
12 | 0.838 | 0.08592 | -0.003 | 9.754
12.5 | 0.837 | 0.09213 | -0.003 | 9.09
13 | 0.834 | 0.09848 | -0.003 | 8.464
13.5 | 0.824 | 0.10495 | -0.003 | 7.85
14 | 0.811 | 0.11206 | -0.003 | 7.239

## 26. Re 500k Mach 0.00 (2)
BIGFOIL.COM POLAR EXPORT
Horten 10.00% thick 0.00% camber
Horten 10.00% thick 0.00% camber |  |  |  | Cl Max: | 1.1001 | at alpha= | 12.5 | deg
XFOIL ncrit=9 |  |  |  | L/D Max: | 59.6891 | at alpha= | 4.5 | deg
Re: | 500000 |  |  | Cd Min: | 0.20201 | at alpha= | 17.5 | deg
Mach: | 0 |  |  | Cl=0 at alpha= | 0 | deg
|  |  |  | @ Cl=0.1, Cd= | 0.0058388
|  |  |  | @ Cl=0.4, Cd= | 0.0078196
|  |  |  | @ Cl=0.6, Cd= | 0.010059
alpha (deg) | Cl | Cd | Cm | Cl/Cd
-17.5 | -0.7426 | 0.2019 | 0.0408 | -3.6781
-17 | -0.7221 | 0.19725 | 0.0396 | -3.6608
-16.5 | -0.7073 | 0.191 | 0.0366 | -3.7031
-16 | -0.703 | 0.18077 | 0.0302 | -3.8889
-15.5 | -0.699 | 0.16997 | 0.0245 | -4.1125
-15 | -0.6875 | 0.16335 | 0.023 | -4.2088
-14 | -1.0155 | 0.06036 | -0.0337 | -16.8241
-13.5 | -1.0481 | 0.04979 | -0.0393 | -21.0504
-13 | -1.0805 | 0.04139 | -0.0403 | -26.1053
-12.5 | -1.0993 | 0.03555 | -0.0372 | -30.9226
-12 | -1.0991 | 0.03228 | -0.0323 | -34.0489
-11.5 | -1.0855 | 0.03021 | -0.0275 | -35.9318
-11 | -1.0639 | 0.02759 | -0.0237 | -38.5611
-10.5 | -1.0358 | 0.02516 | -0.0203 | -41.1685
-10 | -1.0086 | 0.02206 | -0.0168 | -45.7208
-9.5 | -0.972 | 0.02049 | -0.0142 | -47.4378
-9 | -0.9322 | 0.01921 | -0.0117 | -48.5268
-8.5 | -0.8983 | 0.01715 | -0.0083 | -52.379
-8 | -0.8577 | 0.01604 | -0.0057 | -53.4726
-7.5 | -0.8196 | 0.01466 | -0.0027 | -55.9072
-7 | -0.7772 | 0.01382 | -0.0002 | -56.2373
-6.5 | -0.7376 | 0.01274 | 0.0028 | -57.8964
-6 | -0.6967 | 0.01187 | 0.0056 | -58.6942
-5.5 | -0.6561 | 0.01106 | 0.0085 | -59.3219
-5 | -0.6158 | 0.01033 | 0.0113 | -59.6128
-4.5 | -0.576 | 0.00964 | 0.0141 | -59.751
-4 | -0.5139 | 0.00892 | 0.0121 | -57.6121
-3.5 | -0.4414 | 0.00819 | 0.0081 | -53.895
-3 | -0.369 | 0.00755 | 0.0043 | -48.8742
-2.5 | -0.293 | 0.00699 | -0.0001 | -41.917
-2 | -0.2237 | 0.00651 | -0.0027 | -34.3625
-1.5 | -0.1613 | 0.00613 | -0.0036 | -26.3132
-1 | -0.1037 | 0.00585 | -0.0033 | -17.7265
-0.5 | -0.051 | 0.00569 | -0.0019 | -8.9631
0 | 0 | 0.00564 | 0 | 0
0.5 | 0.051 | 0.00569 | 0.0019 | 8.9631
1 | 0.1037 | 0.00585 | 0.0033 | 17.7265
1.5 | 0.1613 | 0.00613 | 0.0036 | 26.3132
2 | 0.2238 | 0.00651 | 0.0027 | 34.3779
2.5 | 0.293 | 0.00699 | 0.0001 | 41.917
3 | 0.3691 | 0.00755 | -0.0043 | 48.8874
3.5 | 0.4413 | 0.00818 | -0.0081 | 53.9487
4 | 0.5139 | 0.00892 | -0.0121 | 57.6121
4.5 | 0.576 | 0.00965 | -0.0141 | 59.6891
5 | 0.6159 | 0.01033 | -0.0113 | 59.6225
5.5 | 0.6562 | 0.01106 | -0.0085 | 59.3309
6 | 0.6968 | 0.01187 | -0.0056 | 58.7026
6.5 | 0.7376 | 0.01274 | -0.0028 | 57.8964
7 | 0.7773 | 0.01382 | 0.0002 | 56.2446
7.5 | 0.8197 | 0.01466 | 0.0027 | 55.9141
8 | 0.8578 | 0.01604 | 0.0057 | 53.4788
8.5 | 0.8984 | 0.01714 | 0.0083 | 52.4154
9 | 0.9326 | 0.01916 | 0.0117 | 48.6743
9.5 | 0.972 | 0.02049 | 0.0142 | 47.4378
10 | 1.0087 | 0.02203 | 0.0168 | 45.7876
10.5 | 1.0358 | 0.02514 | 0.0203 | 41.2013
11 | 1.0639 | 0.02757 | 0.0237 | 38.589
11.5 | 1.085 | 0.03029 | 0.0276 | 35.8204
12 | 1.0978 | 0.03245 | 0.0324 | 33.8305
12.5 | 1.1001 | 0.03546 | 0.0371 | 31.0237
13 | 1.0795 | 0.04153 | 0.0403 | 25.9933
13.5 | 1.0499 | 0.04954 | 0.0393 | 21.193
14 | 1.0173 | 0.06014 | 0.0337 | 16.9155
14.5 | 0.9729 | 0.07521 | 0.0233 | 12.9358
15 | 0.9304 | 0.0923 | 0.0116 | 10.0802
16 | 0.7059 | 0.18019 | -0.0297 | 3.9175
16.5 | 0.7083 | 0.19113 | -0.0367 | 3.7059
17 | 0.7235 | 0.19727 | -0.0396 | 3.6676
17.5 | 0.744 | 0.20201 | -0.0405 | 3.683

## 27. Re 500k Mach 0.10 (1)
BIGFOIL.COM POLAR EXPORT
Horten 10.00% thick 0.00% camber
Horten 10.00% thick 0.00% camber |  |  |  | Cl Max: | 0.927 | at alpha= | 9 | deg
JavaFoil+Calcfoil stall+Eppler ext transition |  |  |  | L/D Max: | 62.886 | at alpha= | 7.5 | deg
Re: | 500000 |  |  | Cd Min: | 0.00814 | at alpha= | -0.5 | deg
Mach: | 0.1 |  |  | Cl=0 at alpha= | 0 | deg
|  |  |  | @ Cl=0.1, Cd= | 0.0082281
|  |  |  | @ Cl=0.4, Cd= | 0.010311
|  |  |  | @ Cl=0.6, Cd= | 0.012397
alpha (deg) | Cl | Cd | Cm | Cl/Cd
-14 | -0.787 | 0.11438 | 0.003 | -6.88
-13.5 | -0.803 | 0.1067 | 0.003 | -7.529
-13 | -0.816 | 0.09993 | 0.003 | -8.17
-12.5 | -0.823 | 0.09335 | 0.003 | -8.822
-12 | -0.827 | 0.08705 | 0.003 | -9.499
-11.5 | -0.826 | 0.08118 | 0.003 | -10.18
-11 | -0.822 | 0.07543 | 0.003 | -10.903
-10.5 | -0.814 | 0.07014 | 0.003 | -11.607
-10 | -0.805 | 0.06373 | 0.003 | -12.636
-9.5 | -0.885 | 0.02719 | 0.005 | -32.557
-9 | -0.927 | 0.01659 | 0.005 | -55.891
-8.5 | -0.905 | 0.01538 | 0.005 | -58.81
-8 | -0.871 | 0.01454 | 0.004 | -59.933
-7.5 | -0.832 | 0.01322 | 0.004 | -62.886
-7 | -0.787 | 0.01354 | 0.004 | -58.139
-6.5 | -0.74 | 0.01342 | 0.004 | -55.154
-6 | -0.69 | 0.01286 | 0.003 | -53.658
-5.5 | -0.638 | 0.01284 | 0.003 | -49.672
-5 | -0.584 | 0.01221 | 0.003 | -47.825
-4.5 | -0.528 | 0.01211 | 0.003 | -43.597
-4 | -0.471 | 0.0106 | 0.002 | -44.467
-3.5 | -0.414 | 0.01048 | 0.002 | -39.498
-3 | -0.355 | 0.00977 | 0.002 | -36.393
-2.5 | -0.297 | 0.00922 | 0.001 | -32.167
-2 | -0.238 | 0.00879 | 0.001 | -27.045
-1.5 | -0.178 | 0.00846 | 0.001 | -21.085
-1 | -0.119 | 0.00827 | 0.001 | -14.389
-0.5 | -0.06 | 0.00814 | 0 | -7.318
0 | 0 | 0.00818 | 0 | 0
0.5 | 0.06 | 0.00814 | 0 | 7.318
1 | 0.119 | 0.00827 | -0.001 | 14.389
1.5 | 0.178 | 0.00846 | -0.001 | 21.085
2 | 0.238 | 0.00879 | -0.001 | 27.045
2.5 | 0.297 | 0.00922 | -0.001 | 32.167
3 | 0.355 | 0.00977 | -0.002 | 36.393
3.5 | 0.414 | 0.01048 | -0.002 | 39.498
4 | 0.471 | 0.0106 | -0.002 | 44.467
4.5 | 0.528 | 0.01211 | -0.003 | 43.597
5 | 0.584 | 0.01221 | -0.003 | 47.825
5.5 | 0.638 | 0.01284 | -0.003 | 49.672
6 | 0.69 | 0.01286 | -0.003 | 53.658
6.5 | 0.74 | 0.01342 | -0.004 | 55.154
7 | 0.787 | 0.01354 | -0.004 | 58.139
7.5 | 0.832 | 0.01322 | -0.004 | 62.886
8 | 0.871 | 0.01454 | -0.004 | 59.933
8.5 | 0.905 | 0.01538 | -0.005 | 58.81
9 | 0.927 | 0.01659 | -0.005 | 55.891
9.5 | 0.885 | 0.02719 | -0.005 | 32.557
10 | 0.805 | 0.06373 | -0.003 | 12.636
10.5 | 0.814 | 0.07014 | -0.003 | 11.607
11 | 0.822 | 0.07543 | -0.003 | 10.903
11.5 | 0.826 | 0.08118 | -0.003 | 10.18
12 | 0.827 | 0.08705 | -0.003 | 9.499
12.5 | 0.823 | 0.09335 | -0.003 | 8.822
13 | 0.816 | 0.09993 | -0.003 | 8.17
13.5 | 0.803 | 0.1067 | -0.003 | 7.529
14 | 0.787 | 0.11438 | -0.003 | 6.88

## 28. Re 500k Mach 0.10 (2)
BIGFOIL.COM POLAR EXPORT
Horten 10.00% thick 0.00% camber
Horten 10.00% thick 0.00% camber |  |  |  | Cl Max: | 1.0808 | at alpha= | 12 | deg
XFOIL ncrit=9 |  |  |  | L/D Max: | 59.5885 | at alpha= | 4.5 | deg
Re: | 500000 |  |  | Cd Min: | 0.19815 | at alpha= | 17 | deg
Mach: | 0.1 |  |  | Cl=0 at alpha= | 0 | deg
|  |  |  | @ Cl=0.1, Cd= | 0.0058584
|  |  |  | @ Cl=0.4, Cd= | 0.0078539
|  |  |  | @ Cl=0.6, Cd= | 0.010079
alpha (deg) | Cl | Cd | Cm | Cl/Cd
-17 | -0.7231 | 0.19812 | 0.0401 | -3.6498
-16.5 | -0.7081 | 0.19181 | 0.037 | -3.6917
-16 | -0.7036 | 0.1816 | 0.0306 | -3.8744
-15.5 | -0.6989 | 0.171 | 0.025 | -4.0871
-15 | -0.6867 | 0.16443 | 0.0236 | -4.1762
-14.5 | -0.9475 | 0.082 | -0.0182 | -11.5549
-14 | -0.9902 | 0.06585 | -0.0297 | -15.0372
-13.5 | -1.022 | 0.05407 | -0.0374 | -18.9014
-13 | -1.0555 | 0.04443 | -0.0409 | -23.7565
-12.5 | -1.0759 | 0.03805 | -0.0398 | -28.276
-12 | -1.0827 | 0.03394 | -0.0357 | -31.9004
-11.5 | -1.0765 | 0.03165 | -0.0303 | -34.0126
-11 | -1.0603 | 0.02881 | -0.0259 | -36.8032
-10.5 | -1.0362 | 0.02598 | -0.0221 | -39.8845
-10 | -1.01 | 0.02281 | -0.0183 | -44.2788
-9.5 | -0.9751 | 0.02095 | -0.0154 | -46.5442
-9 | -0.9361 | 0.01955 | -0.0128 | -47.8824
-8.5 | -0.9017 | 0.01747 | -0.0093 | -51.6142
-8 | -0.8616 | 0.01626 | -0.0066 | -52.9889
-7.5 | -0.8232 | 0.01487 | -0.0034 | -55.3598
-7 | -0.7814 | 0.01393 | -0.0007 | -56.0948
-6.5 | -0.7415 | 0.01284 | 0.0023 | -57.7492
-6 | -0.7005 | 0.01195 | 0.0052 | -58.6192
-5.5 | -0.6593 | 0.01119 | 0.0081 | -58.9187
-5 | -0.6191 | 0.01041 | 0.0111 | -59.4717
-4.5 | -0.5791 | 0.00972 | 0.014 | -59.5782
-4 | -0.5157 | 0.00898 | 0.0118 | -57.4276
-3.5 | -0.4427 | 0.00824 | 0.0078 | -53.7257
-3 | -0.37 | 0.00759 | 0.004 | -48.7484
-2.5 | -0.2935 | 0.00701 | -0.0004 | -41.8688
-2 | -0.2236 | 0.00653 | -0.0031 | -34.242
-1.5 | -0.1618 | 0.00615 | -0.0038 | -26.3089
-1 | -0.1041 | 0.00587 | -0.0034 | -17.7342
-0.5 | -0.0511 | 0.00572 | -0.0019 | -8.9336
0 | 0 | 0.00566 | 0 | 0
0.5 | 0.0511 | 0.00572 | 0.0019 | 8.9336
1 | 0.1041 | 0.00587 | 0.0034 | 17.7342
1.5 | 0.1619 | 0.00615 | 0.0038 | 26.3252
2 | 0.2237 | 0.00652 | 0.0031 | 34.3098
2.5 | 0.2935 | 0.00702 | 0.0004 | 41.8091
3 | 0.3701 | 0.00759 | -0.004 | 48.7615
3.5 | 0.4426 | 0.00823 | -0.0077 | 53.7789
4 | 0.5157 | 0.00898 | -0.0118 | 57.4276
4.5 | 0.5792 | 0.00972 | -0.014 | 59.5885
5 | 0.6192 | 0.01041 | -0.0111 | 59.4813
5.5 | 0.6594 | 0.01119 | -0.0082 | 58.9276
6 | 0.7006 | 0.01195 | -0.0053 | 58.6276
6.5 | 0.7416 | 0.01284 | -0.0023 | 57.757
7 | 0.7814 | 0.01393 | 0.0007 | 56.0948
7.5 | 0.8234 | 0.01486 | 0.0034 | 55.4105
8 | 0.8617 | 0.01625 | 0.0065 | 53.0277
8.5 | 0.9018 | 0.01746 | 0.0093 | 51.6495
9 | 0.9364 | 0.0195 | 0.0127 | 48.0205
9.5 | 0.9751 | 0.02095 | 0.0154 | 46.5442
10 | 1.0098 | 0.02281 | 0.0183 | 44.2701
10.5 | 1.0363 | 0.02595 | 0.0221 | 39.9345
11 | 1.0604 | 0.02877 | 0.0259 | 36.8578
11.5 | 1.0757 | 0.03176 | 0.0304 | 33.8696
12 | 1.0808 | 0.03417 | 0.0358 | 31.6301
12.5 | 1.0774 | 0.03789 | 0.0397 | 28.4349
13 | 1.0546 | 0.04458 | 0.0409 | 23.6563
14 | 0.9905 | 0.0659 | 0.0296 | 15.0303
14.5 | 0.9462 | 0.08231 | 0.0179 | 11.4956
15 | 0.689 | 0.16401 | -0.0234 | 4.201
15.5 | 0.6994 | 0.17128 | -0.0252 | 4.0834
16 | 0.7063 | 0.18111 | -0.0301 | 3.8998
16.5 | 0.7091 | 0.19196 | -0.0371 | 3.694
17 | 0.7244 | 0.19815 | -0.0402 | 3.6558

## 29. Re 500k Mach 0.25 (1)
BIGFOIL.COM POLAR EXPORT
Horten 10.00% thick 0.00% camber
Horten 10.00% thick 0.00% camber |  |  |  | Cl Max: | 0.895 | at alpha= | 8.5 | deg
JavaFoil+Calcfoil stall+Eppler ext transition |  |  |  | L/D Max: | 61.154 | at alpha= | 7 | deg
Re: | 500000 |  |  | Cd Min: | 0.00838 | at alpha= | -0.5 | deg
Mach: | 0.25 |  |  | Cl=0 at alpha= | 0 | deg
|  |  |  | @ Cl=0.1, Cd= | 0.0084567
|  |  |  | @ Cl=0.4, Cd= | 0.010139
|  |  |  | @ Cl=0.6, Cd= | 0.012564
alpha (deg) | Cl | Cd | Cm | Cl/Cd
-13 | -0.666 | 0.11323 | 0.003 | -5.881
-12.5 | -0.7 | 0.10339 | 0.003 | -6.775
-12 | -0.729 | 0.09541 | 0.003 | -7.639
-11.5 | -0.75 | 0.08777 | 0.003 | -8.548
-11 | -0.765 | 0.08068 | 0.003 | -9.481
-10.5 | -0.773 | 0.07479 | 0.003 | -10.333
-10 | -0.773 | 0.06913 | 0.003 | -11.189
-9.5 | -0.769 | 0.06328 | 0.003 | -12.158
-9 | -0.769 | 0.05405 | 0.003 | -14.227
-8.5 | -0.733 | 0.06288 | 0.002 | -11.651
-8 | -0.876 | 0.01534 | 0.005 | -57.105
-7.5 | -0.842 | 0.01446 | 0.004 | -58.218
-7 | -0.801 | 0.01309 | 0.004 | -61.181
-6.5 | -0.755 | 0.01335 | 0.004 | -56.546
-6 | -0.706 | 0.01332 | 0.003 | -52.984
-5.5 | -0.653 | 0.01266 | 0.003 | -51.615
-5 | -0.598 | 0.01257 | 0.003 | -47.623
-4.5 | -0.542 | 0.01187 | 0.003 | -45.649
-4 | -0.484 | 0.01117 | 0.002 | -43.335
-3.5 | -0.425 | 0.01016 | 0.002 | -41.818
-3 | -0.365 | 0.01011 | 0.002 | -36.104
-2.5 | -0.305 | 0.00952 | 0.001 | -32.008
-2 | -0.244 | 0.00903 | 0.001 | -27.028
-1.5 | -0.183 | 0.00873 | 0.001 | -21.003
-1 | -0.122 | 0.0085 | 0.001 | -14.384
-0.5 | -0.061 | 0.00838 | 0 | -7.302
0 | 0 | 0.00838 | 0 | 0
0.5 | 0.061 | 0.00838 | 0 | 7.302
1 | 0.122 | 0.0085 | -0.001 | 14.384
1.5 | 0.183 | 0.00873 | -0.001 | 21.003
2 | 0.244 | 0.00903 | -0.001 | 27.028
2.5 | 0.305 | 0.00952 | -0.001 | 32.008
3 | 0.365 | 0.01011 | -0.002 | 36.104
3.5 | 0.425 | 0.01016 | -0.002 | 41.818
4 | 0.484 | 0.01117 | -0.002 | 43.335
4.5 | 0.542 | 0.01187 | -0.003 | 45.649
5 | 0.598 | 0.01256 | -0.003 | 47.644
5.5 | 0.653 | 0.01266 | -0.003 | 51.615
6 | 0.706 | 0.01333 | -0.003 | 52.931
6.5 | 0.755 | 0.01335 | -0.004 | 56.546
7 | 0.801 | 0.01309 | -0.004 | 61.154
7.5 | 0.842 | 0.01446 | -0.004 | 58.218
8 | 0.876 | 0.01534 | -0.005 | 57.084
8.5 | 0.895 | 0.01672 | -0.005 | 53.554
9 | 0.771 | 0.05314 | -0.003 | 14.517
9.5 | 0.769 | 0.06322 | -0.003 | 12.169
10 | 0.774 | 0.06901 | -0.003 | 11.211
10.5 | 0.773 | 0.07474 | -0.003 | 10.336
11 | 0.765 | 0.08091 | -0.002 | 9.452
11.5 | 0.75 | 0.0873 | -0.003 | 8.596
12 | 0.729 | 0.09453 | -0.003 | 7.709
12.5 | 0.701 | 0.103 | -0.003 | 6.801
13 | 0.666 | 0.11396 | -0.003 | 5.843
13.5 | 0.621 | 0.12415 | -0.003 | 5.003

## 30. Re 500k Mach 0.25 (2)
BIGFOIL.COM POLAR EXPORT
Horten 10.00% thick 0.00% camber
Horten 10.00% thick 0.00% camber |  |  |  | Cl Max: | 1.0036 | at alpha= | 10.5 | deg
XFOIL ncrit=9 |  |  |  | L/D Max: | 58.8845 | at alpha= | 4.5 | deg
Re: | 500000 |  |  | Cd Min: | 0.17636 | at alpha= | 15.5 | deg
Mach: | 0.25 |  |  | Cl=0 at alpha= | 0 | deg
|  |  |  | @ Cl=0.1, Cd= | 0.0059699
|  |  |  | @ Cl=0.4, Cd= | 0.0079951
|  |  |  | @ Cl=0.6, Cd= | 0.010195
alpha (deg) | Cl | Cd | Cm | Cl/Cd
-15.5 | -0.7005 | 0.17611 | 0.0274 | -3.9776
-15 | -0.6839 | 0.1699 | 0.0264 | -4.0253
-14.5 | -0.6697 | 0.16323 | 0.0237 | -4.1028
-14 | -0.6715 | 0.15114 | 0.0162 | -4.4429
-13.5 | -0.6809 | 0.13678 | 0.0115 | -4.9781
-13 | -0.8053 | 0.09464 | -0.0079 | -8.5091
-12.5 | -0.8697 | 0.07197 | -0.023 | -12.0842
-12 | -0.9194 | 0.05514 | -0.0357 | -16.6739
-11.5 | -0.9528 | 0.04466 | -0.0416 | -21.3345
-11 | -0.983 | 0.03741 | -0.0408 | -26.2764
-10.5 | -1.0031 | 0.03245 | -0.0344 | -30.9122
-10 | -0.9994 | 0.02852 | -0.0283 | -35.0421
-9.5 | -0.9841 | 0.02429 | -0.0232 | -40.5146
-9 | -0.9514 | 0.02208 | -0.0194 | -43.0888
-8.5 | -0.9137 | 0.02018 | -0.0157 | -45.2775
-8 | -0.8807 | 0.01773 | -0.0115 | -49.6729
-7.5 | -0.8397 | 0.01639 | -0.008 | -51.2325
-7 | -0.802 | 0.01478 | -0.0041 | -54.2625
-6.5 | -0.7611 | 0.0136 | -0.0005 | -55.9632
-6 | -0.7185 | 0.01272 | 0.0028 | -56.4858
-5.5 | -0.6786 | 0.01166 | 0.0065 | -58.199
-5 | -0.6371 | 0.01089 | 0.0098 | -58.5032
-4.5 | -0.5965 | 0.01013 | 0.0132 | -58.8845
-4 | -0.5254 | 0.00929 | 0.01 | -56.5554
-3 | -0.3753 | 0.00776 | 0.0024 | -48.3634
-2.5 | -0.2997 | 0.00715 | -0.0013 | -41.9161
-2 | -0.2282 | 0.00665 | -0.0038 | -34.3158
-1.5 | -0.1624 | 0.00625 | -0.0049 | -25.984
-1 | -0.1056 | 0.00598 | -0.0039 | -17.6589
-0.5 | -0.0522 | 0.00584 | -0.0021 | -8.9384
0 | 0 | 0.00579 | 0 | 0
1 | 0.1056 | 0.00598 | 0.0039 | 17.6589
1.5 | 0.1624 | 0.00625 | 0.0049 | 25.984
2 | 0.2283 | 0.00665 | 0.0038 | 34.3308
2.5 | 0.2997 | 0.00716 | 0.0013 | 41.8575
3 | 0.3754 | 0.00776 | -0.0024 | 48.3763
3.5 | 0.4497 | 0.00847 | -0.006 | 53.0933
4 | 0.5254 | 0.00929 | -0.01 | 56.5554
4.5 | 0.5965 | 0.01013 | -0.0132 | 58.8845
5 | 0.6371 | 0.01089 | -0.0099 | 58.5032
5.5 | 0.6787 | 0.01166 | -0.0065 | 58.2075
6 | 0.7187 | 0.0127 | -0.0028 | 56.5906
6.5 | 0.7613 | 0.01359 | 0.0005 | 56.0191
7 | 0.8021 | 0.01477 | 0.0041 | 54.306
7.5 | 0.8398 | 0.01638 | 0.008 | 51.2698
8 | 0.8808 | 0.01771 | 0.0114 | 49.7346
8.5 | 0.9139 | 0.02015 | 0.0157 | 45.3548
9 | 0.9516 | 0.02204 | 0.0193 | 43.176
9.5 | 0.9841 | 0.02429 | 0.0232 | 40.5146
10 | 1 | 0.02839 | 0.0283 | 35.2237
10.5 | 1.0036 | 0.03239 | 0.0344 | 30.9849
11 | 0.9835 | 0.03737 | 0.0408 | 26.3179
11.5 | 0.9531 | 0.04465 | 0.0416 | 21.346
12 | 0.9167 | 0.05563 | 0.0352 | 16.4785
12.5 | 0.8697 | 0.07219 | 0.0226 | 12.0474
13 | 0.8052 | 0.09484 | 0.0076 | 8.4901
14 | 0.6722 | 0.15127 | -0.0164 | 4.4437
14.5 | 0.6709 | 0.16319 | -0.0238 | 4.1112
15 | 0.6859 | 0.1696 | -0.0263 | 4.0442
15.5 | 0.701 | 0.17636 | -0.0276 | 3.9748

## 31. Re 500k Mach 0.50 (1)
BIGFOIL.COM POLAR EXPORT
Horten 10.00% thick 0.00% camber
Horten 10.00% thick 0.00% camber |  |  |  | Cl Max: | 1.068 | at alpha= | 20 | deg
JavaFoil+Calcfoil stall+Eppler ext transition |  |  |  | L/D Max: | 54.523 | at alpha= | 5.5 | deg
Re: | 500000 |  |  | Cd Min: | 0.0092 | at alpha= | 1.5 | deg
Mach: | 0.5 |  |  | Cl=0 at alpha= | 0 | deg
|  |  |  | @ Cl=0.1, Cd= | 0.0094478
|  |  |  | @ Cl=0.4, Cd= | 0.010898
|  |  |  | @ Cl=0.6, Cd= | 0.12979
alpha (deg) | Cl | Cd | Cm | Cl/Cd
-20 | -1.067 | 0.23273 | 0.007 | -4.587
-19.5 | -1.041 | 0.22956 | 0.007 | -4.535
-19 | -1.015 | 0.21994 | 0.007 | -4.613
-18.5 | -0.989 | 0.21551 | 0.006 | -4.589
-18 | -0.962 | 0.21521 | 0.006 | -4.469
-17.5 | -0.936 | 0.20804 | 0.006 | -4.499
-17 | -0.909 | 0.19747 | 0.006 | -4.603
-16.5 | -0.883 | 0.19468 | 0.006 | -4.535
-16 | -0.857 | 0.19052 | 0.005 | -4.498
-15.5 | -0.83 | 0.18021 | 0.005 | -4.604
-15 | -0.804 | 0.17396 | 0.005 | -4.62
-14.5 | -0.776 | 0.17057 | 0.005 | -4.552
-14 | -0.75 | 0.16048 | 0.005 | -4.676
-13.5 | -0.723 | 0.15614 | 0.004 | -4.632
-13 | -0.697 | 0.14929 | 0.004 | -4.669
-12.5 | -0.67 | 0.14466 | 0.004 | -4.631
-12 | -0.644 | 0.14128 | 0.004 | -4.555
-11.5 | -0.617 | 0.13589 | 0.003 | -4.537
-11 | -0.59 | 0.12652 | 0.003 | -4.662
-10.5 | -0.563 | 0.12344 | 0.003 | -4.562
-10 | -0.536 | 0.12052 | 0.003 | -4.449
-9.5 | -0.51 | 0.11309 | 0.003 | -4.507
-9 | -0.483 | 0.0766 | 0.002 | -6.303
-8.5 | -0.456 | 0.0725 | 0.002 | -6.288
-8 | -0.429 | 0.06988 | 0.002 | -6.139
-7.5 | -0.561 | 0.06108 | 0.002 | -9.188
-7 | -0.635 | 0.05144 | 0.002 | -12.342
-6.5 | -0.778 | 0.01587 | 0.004 | -49.042
-6 | -0.754 | 0.01453 | 0.004 | -51.922
-5.5 | -0.711 | 0.01307 | 0.004 | -54.42
-5 | -0.658 | 0.01267 | 0.003 | -51.937
-4.5 | -0.6 | 0.01297 | 0.003 | -46.224
-4 | -0.537 | 0.01204 | 0.003 | -44.627
-3.5 | -0.473 | 0.01124 | 0.002 | -42.089
-3 | -0.407 | 0.01086 | 0.002 | -37.486
-2.5 | -0.34 | 0.0101 | 0.002 | -33.689
-2 | -0.273 | 0.0096 | 0.001 | -28.4
-1.5 | -0.205 | 0.00924 | 0.001 | -22.151
-1 | -0.137 | 0.00951 | 0.001 | -14.365
-0.5 | -0.068 | 0.00934 | 0 | -7.321
0 | 0 | 0.00927 | 0 | 0
0.5 | 0.068 | 0.00942 | 0 | 7.26
1 | 0.137 | 0.00948 | -0.001 | 14.407
1.5 | 0.205 | 0.0092 | -0.001 | 22.257
2 | 0.273 | 0.00957 | -0.001 | 28.505
2.5 | 0.34 | 0.01011 | -0.002 | 33.638
3 | 0.407 | 0.01099 | -0.002 | 37.038
3.5 | 0.473 | 0.0115 | -0.002 | 41.146
4 | 0.537 | 0.01205 | -0.003 | 44.6
4.5 | 0.6 | 0.01295 | -0.003 | 46.297
5 | 0.658 | 0.01265 | -0.003 | 51.993
5.5 | 0.711 | 0.01304 | -0.004 | 54.523
6 | 0.754 | 0.01465 | -0.004 | 51.498
6.5 | 0.779 | 0.01587 | -0.004 | 49.054
7 | 0.635 | 0.05137 | -0.002 | 12.366
7.5 | 0.561 | 0.06069 | -0.002 | 9.247
8 | 0.429 | 0.06874 | -0.002 | 6.241
8.5 | 0.456 | 0.07337 | -0.002 | 6.213
9 | 0.483 | 0.07598 | -0.002 | 6.354
9.5 | 0.51 | 0.11309 | -0.003 | 4.507
10 | 0.536 | 0.12051 | -0.003 | 4.449
10.5 | 0.563 | 0.12344 | -0.003 | 4.562
11 | 0.59 | 0.126 | -0.003 | 4.681
11.5 | 0.617 | 0.13623 | -0.003 | 4.526
12 | 0.644 | 0.14215 | -0.004 | 4.527
12.5 | 0.67 | 0.14553 | -0.004 | 4.603
13 | 0.697 | 0.15593 | -0.004 | 4.47
13.5 | 0.723 | 0.15613 | -0.004 | 4.632
14 | 0.75 | 0.16655 | -0.005 | 4.505
14.5 | 0.776 | 0.17031 | -0.005 | 4.559
15 | 0.804 | 0.17395 | -0.005 | 4.62
15.5 | 0.83 | 0.18103 | -0.005 | 4.583
16 | 0.857 | 0.18889 | -0.005 | 4.537
16.5 | 0.883 | 0.19449 | -0.006 | 4.539
17 | 0.909 | 0.19702 | -0.006 | 4.614
17.5 | 0.936 | 0.2066 | -0.006 | 4.531
18 | 0.962 | 0.21499 | -0.006 | 4.473
18.5 | 0.989 | 0.21534 | -0.006 | 4.593
19 | 1.015 | 0.22011 | -0.007 | 4.61
19.5 | 1.041 | 0.22986 | -0.007 | 4.529
20 | 1.068 | 0.23138 | -0.007 | 4.614

## 32. Re 500k Mach 0.50 (2)
BIGFOIL.COM POLAR EXPORT
Horten 10.00% thick 0.00% camber
Horten 10.00% thick 0.00% camber |  |  |  | Cl Max: | 0.8973 | at alpha= | 20 | deg
XFOIL ncrit=9 |  |  |  | L/D Max: | 55.8446 | at alpha= | 4.5 | deg
Re: | 500000 |  |  | Cd Min: | 0.27249 | at alpha= | 20 | deg
Mach: | 0.5 |  |  | Cl=0 at alpha= | 0 | deg
|  |  |  | @ Cl=0.1, Cd= | 0.0064741
|  |  |  | @ Cl=0.4, Cd= | 0.0085258
|  |  |  | @ Cl=0.6, Cd= | 0.010979
alpha (deg) | Cl | Cd | Cm | Cl/Cd
-20 | -0.8966 | 0.2719 | 0.0821 | -3.2975
-19.5 | -0.8755 | 0.26428 | 0.0777 | -3.3128
-19 | -0.8548 | 0.25624 | 0.0731 | -3.3359
-18.5 | -0.8365 | 0.24687 | 0.0665 | -3.3884
-18 | -0.8204 | 0.23811 | 0.0602 | -3.4455
-17.5 | -0.7955 | 0.23003 | 0.0583 | -3.4582
-17 | -0.7746 | 0.22243 | 0.0543 | -3.4824
-16.5 | -0.7602 | 0.21296 | 0.0472 | -3.5697
-16 | -0.7455 | 0.20388 | 0.0414 | -3.6566
-15.5 | -0.7215 | 0.19578 | 0.0399 | -3.6853
-15 | -0.7018 | 0.18826 | 0.0364 | -3.7278
-14.5 | -0.6912 | 0.17849 | 0.0295 | -3.8725
-14 | -0.6805 | 0.1685 | 0.0237 | -4.0386
-13.5 | -0.6637 | 0.15991 | 0.0215 | -4.1505
-13 | -0.6549 | 0.14854 | 0.0171 | -4.4089
-12.5 | -0.6469 | 0.13894 | 0.013 | -4.656
-12 | -0.6468 | 0.12739 | 0.0076 | -5.0773
-11.5 | -0.6513 | 0.1155 | 0.002 | -5.639
-11 | -0.6643 | 0.10319 | -0.004 | -6.4376
-10.5 | -0.6821 | 0.09095 | -0.0102 | -7.4997
-10 | -0.7108 | 0.07719 | -0.0178 | -9.2084
-9.5 | -0.7495 | 0.06149 | -0.0282 | -12.189
-9 | -0.7816 | 0.04786 | -0.0394 | -16.331
-8.5 | -0.8134 | 0.03785 | -0.0454 | -21.4901
-8 | -0.8429 | 0.03143 | -0.0422 | -26.8183
-7.5 | -0.8596 | 0.02649 | -0.0338 | -32.45
-7 | -0.8504 | 0.02197 | -0.0259 | -38.7073
-6.5 | -0.8259 | 0.01845 | -0.0182 | -44.7642
-6 | -0.7895 | 0.0162 | -0.0113 | -48.7346
-5.5 | -0.7531 | 0.01434 | -0.0044 | -52.5174
-5 | -0.7141 | 0.01294 | 0.0021 | -55.1855
-4.5 | -0.6612 | 0.01183 | 0.0058 | -55.8918
-4 | -0.5724 | 0.01059 | 0.0023 | -54.051
-3.5 | -0.4855 | 0.00949 | -0.0013 | -51.1591
-3 | -0.3985 | 0.00851 | -0.005 | -46.8273
-2.5 | -0.316 | 0.00774 | -0.0078 | -40.8269
-2 | -0.2404 | 0.00715 | -0.0089 | -33.6224
-1.5 | -0.176 | 0.00675 | -0.0075 | -26.0741
-1 | -0.1161 | 0.00651 | -0.0053 | -17.8341
-0.5 | -0.0578 | 0.00638 | -0.0027 | -9.0596
0 | 0 | 0.00635 | 0 | 0
0.5 | 0.0578 | 0.00638 | 0.0027 | 9.0596
1 | 0.1161 | 0.00651 | 0.0052 | 17.8341
1.5 | 0.176 | 0.00675 | 0.0076 | 26.0741
2 | 0.2404 | 0.00715 | 0.0089 | 33.6224
2.5 | 0.316 | 0.00774 | 0.0078 | 40.8269
3 | 0.3986 | 0.00851 | 0.005 | 46.839
3.5 | 0.4855 | 0.00949 | 0.0013 | 51.1591
4 | 0.5724 | 0.01059 | -0.0023 | 54.051
4.5 | 0.6612 | 0.01184 | -0.0058 | 55.8446
5 | 0.7141 | 0.01295 | -0.0021 | 55.1429
5.5 | 0.7532 | 0.01433 | 0.0044 | 52.5611
6 | 0.7896 | 0.01619 | 0.0113 | 48.7708
6.5 | 0.826 | 0.01844 | 0.0182 | 44.7939
7 | 0.8503 | 0.02197 | 0.0259 | 38.7028
7.5 | 0.8597 | 0.02648 | 0.0338 | 32.466
8 | 0.8427 | 0.03145 | 0.0422 | 26.7949
8.5 | 0.8141 | 0.03779 | 0.0454 | 21.5427
9 | 0.7834 | 0.04764 | 0.0395 | 16.4442
9.5 | 0.7493 | 0.06164 | 0.028 | 12.1561
10 | 0.7114 | 0.07719 | 0.0177 | 9.2162
10.5 | 0.6808 | 0.09142 | 0.0099 | 7.4469
11 | 0.6641 | 0.10352 | 0.0037 | 6.4152
11.5 | 0.6519 | 0.11561 | -0.0021 | 5.6388
12 | 0.6446 | 0.12846 | -0.0084 | 5.0179
12.5 | 0.6472 | 0.13917 | -0.0133 | 4.6504
13 | 0.6558 | 0.14854 | -0.0172 | 4.415
13.5 | 0.6666 | 0.15933 | -0.0209 | 4.1838
14 | 0.6811 | 0.16857 | -0.0238 | 4.0405
14.5 | 0.6907 | 0.17874 | -0.0301 | 3.8643
15 | 0.7026 | 0.18832 | -0.0365 | 3.7309
15.5 | 0.7226 | 0.19575 | -0.0398 | 3.6914
16 | 0.7465 | 0.20392 | -0.0414 | 3.6607
16.5 | 0.7599 | 0.21325 | -0.0476 | 3.5634
17 | 0.7753 | 0.22269 | -0.0544 | 3.4815
17.5 | 0.7963 | 0.23019 | -0.0583 | 3.4593
18.5 | 0.8363 | 0.24737 | -0.067 | 3.3808
19 | 0.8554 | 0.25669 | -0.0732 | 3.3324
19.5 | 0.8762 | 0.26479 | -0.0779 | 3.309
20 | 0.8973 | 0.27249 | -0.0822 | 3.293

## 33. Re 750k Mach 0.00 (1)
BIGFOIL.COM POLAR EXPORT
Horten 10.00% thick 0.00% camber
Horten 10.00% thick 0.00% camber |  |  |  | Cl Max: | 0.961 | at alpha= | 10 | deg
JavaFoil+Calcfoil stall+Eppler ext transition |  |  |  | L/D Max: | 68.704 | at alpha= | 8 | deg
Re: | 750000 |  |  | Cd Min: | 0.00753 | at alpha= | -0.5 | deg
Mach: | 0 |  |  | Cl=0 at alpha= | 0 | deg
|  |  |  | @ Cl=0.1, Cd= | 0.0075856
|  |  |  | @ Cl=0.4, Cd= | 0.0092514
|  |  |  | @ Cl=0.6, Cd= | 0.011792
alpha (deg) | Cl | Cd | Cm | Cl/Cd
-15 | -0.779 | 0.12207 | 0.003 | -6.38
-14.5 | -0.797 | 0.11379 | 0.003 | -7.002
-14 | -0.812 | 0.10718 | 0.003 | -7.58
-13.5 | -0.825 | 0.10057 | 0.003 | -8.207
-13 | -0.835 | 0.09433 | 0.003 | -8.856
-12.5 | -0.84 | 0.0879 | 0.003 | -9.557
-12 | -0.842 | 0.08188 | 0.003 | -10.281
-11.5 | -0.842 | 0.07521 | 0.003 | -11.191
-11 | -0.842 | 0.06675 | 0.004 | -12.618
-10.5 | -0.89 | 0.03898 | 0.005 | -22.838
-10 | -0.961 | 0.01828 | 0.005 | -52.574
-9.5 | -0.958 | 0.01583 | 0.005 | -60.496
-9 | -0.936 | 0.01479 | 0.005 | -63.292
-8.5 | -0.907 | 0.01396 | 0.005 | -64.954
-8 | -0.871 | 0.01268 | 0.004 | -68.704
-7.5 | -0.83 | 0.013 | 0.004 | -63.838
-7 | -0.785 | 0.01285 | 0.004 | -61.129
-6.5 | -0.738 | 0.01221 | 0.004 | -60.42
-6 | -0.688 | 0.01232 | 0.003 | -55.816
-5.5 | -0.635 | 0.01174 | 0.003 | -54.105
-5 | -0.581 | 0.01182 | 0.003 | -49.168
-4.5 | -0.526 | 0.01108 | 0.003 | -47.436
-4 | -0.469 | 0.01044 | 0.002 | -44.954
-3.5 | -0.412 | 0.00939 | 0.002 | -43.872
-3 | -0.354 | 0.00872 | 0.002 | -40.585
-2.5 | -0.295 | 0.00829 | 0.001 | -35.637
-2 | -0.236 | 0.00795 | 0.001 | -29.752
-1.5 | -0.178 | 0.00775 | 0.001 | -22.902
-1 | -0.118 | 0.00761 | 0.001 | -15.569
-0.5 | -0.059 | 0.00753 | 0 | -7.865
0 | 0 | 0.00755 | 0 | 0
0.5 | 0.059 | 0.00753 | 0 | 7.865
1 | 0.118 | 0.00761 | -0.001 | 15.569
1.5 | 0.178 | 0.00775 | -0.001 | 22.902
2 | 0.236 | 0.00795 | -0.001 | 29.752
2.5 | 0.295 | 0.00829 | -0.001 | 35.637
3 | 0.354 | 0.00872 | -0.002 | 40.585
3.5 | 0.412 | 0.00939 | -0.002 | 43.872
4 | 0.469 | 0.01044 | -0.002 | 44.954
4.5 | 0.526 | 0.01108 | -0.003 | 47.436
5 | 0.581 | 0.01182 | -0.003 | 49.168
5.5 | 0.635 | 0.01174 | -0.003 | 54.105
6 | 0.688 | 0.01232 | -0.003 | 55.816
6.5 | 0.738 | 0.01221 | -0.004 | 60.42
7 | 0.785 | 0.01285 | -0.004 | 61.129
7.5 | 0.83 | 0.013 | -0.004 | 63.838
8 | 0.871 | 0.01268 | -0.004 | 68.704
8.5 | 0.907 | 0.01396 | -0.005 | 64.954
9 | 0.936 | 0.01479 | -0.005 | 63.292
9.5 | 0.958 | 0.01583 | -0.005 | 60.496
10 | 0.961 | 0.01828 | -0.005 | 52.574
10.5 | 0.89 | 0.03898 | -0.005 | 22.838
11 | 0.842 | 0.06675 | -0.004 | 12.618
11.5 | 0.842 | 0.07521 | -0.003 | 11.191
12 | 0.842 | 0.08188 | -0.003 | 10.281
12.5 | 0.84 | 0.0879 | -0.003 | 9.557
13 | 0.835 | 0.09433 | -0.003 | 8.856
13.5 | 0.825 | 0.10057 | -0.003 | 8.207
14 | 0.812 | 0.10718 | -0.003 | 7.58
14.5 | 0.797 | 0.11379 | -0.003 | 7.002
15 | 0.779 | 0.12207 | -0.003 | 6.38

## 34. Re 750k Mach 0.00 (2)
BIGFOIL.COM POLAR EXPORT
Horten 10.00% thick 0.00% camber
Horten 10.00% thick 0.00% camber |  |  |  | Cl Max: | 1.1709 | at alpha= | 12.5 | deg
XFOIL ncrit=9 |  |  |  | L/D Max: | 66.7043 | at alpha= | 6 | deg
Re: | 750000 |  |  | Cd Min: | 0.20093 | at alpha= | 17.5 | deg
Mach: | 0 |  |  | Cl=0 at alpha= | 0 | deg
|  |  |  | @ Cl=0.1, Cd= | 0.0052191
|  |  |  | @ Cl=0.4, Cd= | 0.0072217
|  |  |  | @ Cl=0.6, Cd= | 0.0092553
alpha (deg) | Cl | Cd | Cm | Cl/Cd
-17.5 | -0.7389 | 0.20061 | 0.0408 | -3.6833
-17 | -0.7292 | 0.19225 | 0.0373 | -3.793
-16 | -1.013 | 0.09277 | -0.0101 | -10.9195
-15.5 | -1.0661 | 0.07443 | -0.0214 | -14.3235
-15 | -1.1044 | 0.06008 | -0.0305 | -18.3822
-14.5 | -1.1269 | 0.04963 | -0.0368 | -22.706
-14 | -1.1424 | 0.04172 | -0.0401 | -27.3826
-13.5 | -1.149 | 0.03626 | -0.0402 | -31.6878
-13 | -1.1697 | 0.03048 | -0.0367 | -38.376
-12.5 | -1.1699 | 0.02736 | -0.0314 | -42.7595
-12 | -1.1569 | 0.02535 | -0.0261 | -45.6371
-11.5 | -1.1301 | 0.02363 | -0.0227 | -47.8248
-11 | -1.0978 | 0.0221 | -0.0196 | -49.6742
-10.5 | -1.0675 | 0.02009 | -0.0162 | -53.1359
-10 | -1.0347 | 0.01831 | -0.0131 | -56.5101
-9.5 | -0.9954 | 0.01712 | -0.0105 | -58.1425
-9 | -0.9533 | 0.0162 | -0.0082 | -58.8457
-8.5 | -0.917 | 0.01469 | -0.0051 | -62.4234
-8 | -0.874 | 0.0139 | -0.0028 | -62.8777
-7.5 | -0.8345 | 0.01276 | 0.0002 | -65.3997
-7 | -0.7917 | 0.01204 | 0.0026 | -65.7558
-6.5 | -0.7498 | 0.01131 | 0.0053 | -66.2953
-6 | -0.7083 | 0.01062 | 0.0081 | -66.6949
-5.5 | -0.6671 | 0.01001 | 0.0109 | -66.6434
-5 | -0.6107 | 0.00936 | 0.0103 | -65.2457
-4.5 | -0.5402 | 0.00867 | 0.0068 | -62.3068
-4 | -0.4702 | 0.00794 | 0.0034 | -59.2191
-3.5 | -0.402 | 0.00725 | 0.0004 | -55.4483
-3 | -0.3296 | 0.00661 | -0.0034 | -49.8638
-2.5 | -0.2647 | 0.00609 | -0.0053 | -43.4647
-2 | -0.2061 | 0.00568 | -0.0056 | -36.2852
-1.5 | -0.1517 | 0.0054 | -0.0049 | -28.0926
-1 | -0.1005 | 0.00522 | -0.0034 | -19.2529
-0.5 | -0.0501 | 0.00513 | -0.0017 | -9.7661
0 | 0 | 0.00509 | 0 | 0
0.5 | 0.0501 | 0.00513 | 0.0017 | 9.7661
1 | 0.1005 | 0.00522 | 0.0034 | 19.2529
1.5 | 0.1517 | 0.0054 | 0.0049 | 28.0926
2 | 0.2061 | 0.00568 | 0.0056 | 36.2852
2.5 | 0.2647 | 0.00609 | 0.0052 | 43.4647
3 | 0.3297 | 0.00661 | 0.0033 | 49.879
3.5 | 0.4021 | 0.00724 | -0.0004 | 55.5387
4 | 0.4702 | 0.00794 | -0.0033 | 59.2191
4.5 | 0.5402 | 0.00867 | -0.0068 | 62.3068
5 | 0.6107 | 0.00936 | -0.0103 | 65.2457
5.5 | 0.6672 | 0.01001 | -0.0109 | 66.6533
6 | 0.7084 | 0.01062 | -0.0081 | 66.7043
6.5 | 0.7498 | 0.01131 | -0.0053 | 66.2953
7 | 0.792 | 0.01202 | -0.0027 | 65.8902
7.5 | 0.8345 | 0.01276 | -0.0002 | 65.3997
8 | 0.8742 | 0.01387 | 0.0027 | 63.0281
8.5 | 0.9172 | 0.01468 | 0.005 | 62.4796
9 | 0.9537 | 0.01616 | 0.0082 | 59.0161
9.5 | 0.9952 | 0.01713 | 0.0105 | 58.0969
10 | 1.035 | 0.01827 | 0.013 | 56.6502
10.5 | 1.0677 | 0.02006 | 0.0162 | 53.2253
11 | 1.0977 | 0.0221 | 0.0197 | 49.6697
11.5 | 1.1292 | 0.02372 | 0.0228 | 47.6054
12 | 1.1571 | 0.02532 | 0.0261 | 45.6991
12.5 | 1.1709 | 0.02727 | 0.0313 | 42.9373
13 | 1.1701 | 0.03046 | 0.0366 | 38.4143
13.5 | 1.1519 | 0.03598 | 0.0401 | 32.015
14 | 1.1445 | 0.04151 | 0.04 | 27.5717
14.5 | 1.1312 | 0.04916 | 0.0368 | 23.0106
15 | 1.1068 | 0.0599 | 0.0304 | 18.4775
15.5 | 1.071 | 0.07382 | 0.0215 | 14.5083
16 | 1.0121 | 0.09311 | 0.0097 | 10.8699
16.5 | 0.9277 | 0.1201 | -0.0059 | 7.7244
17 | 0.7307 | 0.19212 | -0.0373 | 3.8034
17.5 | 0.7397 | 0.20093 | -0.0409 | 3.6814

## 35. Re 750k Mach 0.10 (1)
BIGFOIL.COM POLAR EXPORT
Horten 10.00% thick 0.00% camber
Horten 10.00% thick 0.00% camber |  |  |  | Cl Max: | 0.953 | at alpha= | 9.5 | deg
JavaFoil+Calcfoil stall+Eppler ext transition |  |  |  | L/D Max: | 68.111 | at alpha= | 8 | deg
Re: | 750000 |  |  | Cd Min: | 0.00755 | at alpha= | -0.5 | deg
Mach: | 0.1 |  |  | Cl=0 at alpha= | 0 | deg
|  |  |  | @ Cl=0.1, Cd= | 0.0076042
|  |  |  | @ Cl=0.4, Cd= | 0.0092858
|  |  |  | @ Cl=0.6, Cd= | 0.011858
alpha (deg) | Cl | Cd | Cm | Cl/Cd
-14.5 | -0.768 | 0.11638 | 0.003 | -6.602
-14 | -0.788 | 0.10904 | 0.003 | -7.226
-13.5 | -0.805 | 0.1024 | 0.003 | -7.858
-13 | -0.818 | 0.09541 | 0.003 | -8.574
-12.5 | -0.826 | 0.08916 | 0.003 | -9.261
-12 | -0.83 | 0.08287 | 0.003 | -10.014
-11.5 | -0.831 | 0.07692 | 0.003 | -10.801
-11 | -0.832 | 0.06927 | 0.004 | -12.005
-10.5 | -0.841 | 0.05659 | 0.004 | -14.866
-10 | -0.945 | 0.02002 | 0.005 | -47.204
-9.5 | -0.953 | 0.01618 | 0.005 | -58.907
-9 | -0.935 | 0.01498 | 0.005 | -62.442
-8.5 | -0.907 | 0.01411 | 0.005 | -64.297
-8 | -0.873 | 0.01281 | 0.004 | -68.111
-7.5 | -0.832 | 0.01254 | 0.004 | -66.341
-7 | -0.788 | 0.01238 | 0.004 | -63.647
-6.5 | -0.74 | 0.0123 | 0.004 | -60.191
-6 | -0.69 | 0.01231 | 0.003 | -56.092
-5.5 | -0.638 | 0.01183 | 0.003 | -53.945
-5 | -0.584 | 0.01187 | 0.003 | -49.178
-4.5 | -0.528 | 0.01116 | 0.003 | -47.34
-4 | -0.471 | 0.00981 | 0.002 | -48.063
-3.5 | -0.414 | 0.00944 | 0.002 | -43.839
-3 | -0.355 | 0.00879 | 0.002 | -40.422
-2.5 | -0.297 | 0.00835 | 0.001 | -35.546
-2 | -0.238 | 0.008 | 0.001 | -29.7
-1.5 | -0.178 | 0.00778 | 0.001 | -22.946
-1 | -0.119 | 0.00763 | 0.001 | -15.601
-0.5 | -0.06 | 0.00755 | 0 | -7.884
0 | 0 | 0.00757 | 0 | 0
0.5 | 0.06 | 0.00755 | 0 | 7.884
1 | 0.119 | 0.00763 | -0.001 | 15.601
1.5 | 0.178 | 0.00778 | -0.001 | 22.946
2 | 0.238 | 0.008 | -0.001 | 29.7
2.5 | 0.297 | 0.00835 | -0.001 | 35.546
3 | 0.355 | 0.00879 | -0.002 | 40.422
3.5 | 0.414 | 0.00944 | -0.002 | 43.839
4 | 0.471 | 0.00981 | -0.002 | 48.063
4.5 | 0.528 | 0.01116 | -0.003 | 47.34
5 | 0.584 | 0.01187 | -0.003 | 49.178
5.5 | 0.638 | 0.01183 | -0.003 | 53.945
6 | 0.69 | 0.01231 | -0.003 | 56.092
6.5 | 0.74 | 0.0123 | -0.004 | 60.191
7 | 0.788 | 0.01238 | -0.004 | 63.647
7.5 | 0.832 | 0.01254 | -0.004 | 66.341
8 | 0.873 | 0.01281 | -0.004 | 68.111
8.5 | 0.907 | 0.01411 | -0.005 | 64.297
9 | 0.935 | 0.01498 | -0.005 | 62.442
9.5 | 0.953 | 0.01618 | -0.005 | 58.907
10 | 0.945 | 0.02002 | -0.005 | 47.204
10.5 | 0.841 | 0.05659 | -0.004 | 14.866
11 | 0.832 | 0.06927 | -0.004 | 12.005
11.5 | 0.831 | 0.07692 | -0.003 | 10.801
12 | 0.83 | 0.08287 | -0.003 | 10.014
12.5 | 0.826 | 0.08916 | -0.003 | 9.261
13 | 0.818 | 0.09541 | -0.003 | 8.574
13.5 | 0.805 | 0.1024 | -0.003 | 7.858
14 | 0.788 | 0.10904 | -0.003 | 7.226
14.5 | 0.768 | 0.11633 | -0.003 | 6.606

## 36. Re 750k Mach 0.10 (2)
BIGFOIL.COM POLAR EXPORT
Horten 10.00% thick 0.00% camber
Horten 10.00% thick 0.00% camber |  |  |  | Cl Max: | 1.1571 | at alpha= | 12.5 | deg
XFOIL ncrit=9 |  |  |  | L/D Max: | 66.7135 | at alpha= | 6 | deg
Re: | 750000 |  |  | Cd Min: | 0.20189 | at alpha= | 17.5 | deg
Mach: | 0.1 |  |  | Cl=0 at alpha= | 0 | deg
|  |  |  | @ Cl=0.1, Cd= | 0.0052388
|  |  |  | @ Cl=0.4, Cd= | 0.007239
|  |  |  | @ Cl=0.6, Cd= | 0.0092946
alpha (deg) | Cl | Cd | Cm | Cl/Cd
-17.5 | -0.7401 | 0.20157 | 0.0413 | -3.6717
-17 | -0.7299 | 0.19321 | 0.0378 | -3.7778
-16 | -0.9351 | 0.11096 | 0.0005 | -8.4274
-15.5 | -1.0035 | 0.08811 | -0.013 | -11.3892
-15 | -1.0535 | 0.07071 | -0.0238 | -14.8989
-14.5 | -1.0862 | 0.05741 | -0.0325 | -18.92
-14 | -1.1113 | 0.04688 | -0.0386 | -23.7052
-13.5 | -1.1255 | 0.03957 | -0.041 | -28.4433
-13 | -1.147 | 0.03305 | -0.0397 | -34.705
-12.5 | -1.1563 | 0.02883 | -0.035 | -40.1075
-12 | -1.1498 | 0.02642 | -0.0294 | -43.5201
-11.5 | -1.1284 | 0.02454 | -0.025 | -45.9821
-11 | -1.0988 | 0.02281 | -0.0216 | -48.1719
-10.5 | -1.0644 | 0.02129 | -0.0186 | -49.9953
-10 | -1.038 | 0.01876 | -0.0145 | -55.3305
-9.5 | -0.9993 | 0.01748 | -0.0118 | -57.1682
-9 | -0.9581 | 0.01641 | -0.0092 | -58.3851
-8.5 | -0.9215 | 0.01491 | -0.006 | -61.8042
-8 | -0.8787 | 0.01405 | -0.0035 | -62.5409
-7.5 | -0.839 | 0.01289 | -0.0005 | -65.0892
-7 | -0.7949 | 0.01227 | 0.0019 | -64.784
-6.5 | -0.7541 | 0.01138 | 0.0049 | -66.2654
-6 | -0.7125 | 0.01068 | 0.0078 | -66.7135
-5.5 | -0.6707 | 0.0101 | 0.0106 | -66.4059
-5 | -0.6135 | 0.00944 | 0.01 | -64.9894
-4.5 | -0.5427 | 0.00872 | 0.0065 | -62.2362
-4 | -0.4721 | 0.00798 | 0.0031 | -59.1604
-3.5 | -0.4035 | 0.00728 | 0.0002 | -55.4258
-3 | -0.3304 | 0.00664 | -0.0037 | -49.759
-2.5 | -0.2664 | 0.00611 | -0.0053 | -43.6007
-2 | -0.2067 | 0.0057 | -0.0058 | -36.2632
-1.5 | -0.1524 | 0.00542 | -0.0049 | -28.1181
-1 | -0.101 | 0.00524 | -0.0034 | -19.2748
0 | 0 | 0.00512 | 0 | 0
1 | 0.101 | 0.00524 | 0.0034 | 19.2748
1.5 | 0.1524 | 0.00542 | 0.0049 | 28.1181
2 | 0.2068 | 0.0057 | 0.0057 | 36.2807
2.5 | 0.2664 | 0.00611 | 0.0053 | 43.6007
3 | 0.3304 | 0.00664 | 0.0037 | 49.759
3.5 | 0.4036 | 0.00727 | -0.0002 | 55.5158
4 | 0.472 | 0.00798 | -0.0031 | 59.1479
4.5 | 0.5427 | 0.00872 | -0.0065 | 62.2362
5 | 0.6135 | 0.00943 | -0.01 | 65.0583
5.5 | 0.6708 | 0.0101 | -0.0106 | 66.4158
6 | 0.7125 | 0.01068 | -0.0078 | 66.7135
6.5 | 0.7542 | 0.01138 | -0.0049 | 66.2742
7 | 0.7948 | 0.01229 | -0.0019 | 64.6705
7.5 | 0.839 | 0.01289 | 0.0004 | 65.0892
8 | 0.8789 | 0.01402 | 0.0034 | 62.689
8.5 | 0.9217 | 0.01489 | 0.0059 | 61.9006
9 | 0.9585 | 0.01637 | 0.0091 | 58.5522
9.5 | 0.9991 | 0.01749 | 0.0118 | 57.1241
10 | 1.0383 | 0.01871 | 0.0144 | 55.4944
10.5 | 1.0644 | 0.02128 | 0.0186 | 50.0188
11 | 1.0988 | 0.02281 | 0.0216 | 48.1719
11.5 | 1.1275 | 0.02463 | 0.0251 | 45.7775
12 | 1.15 | 0.02639 | 0.0293 | 43.5771
12.5 | 1.1571 | 0.02875 | 0.0349 | 40.247
13 | 1.147 | 0.03307 | 0.0396 | 34.684
13.5 | 1.1284 | 0.03928 | 0.041 | 28.7271
14 | 1.1137 | 0.04664 | 0.0386 | 23.8786
14.5 | 1.0909 | 0.05688 | 0.0325 | 19.179
15 | 1.0559 | 0.07057 | 0.0236 | 14.9624
15.5 | 1.0087 | 0.08745 | 0.0131 | 11.5346
16 | 0.9326 | 0.11161 | -0.001 | 8.3559
16.5 | 0.7142 | 0.18808 | -0.0355 | 3.7973
17 | 0.7314 | 0.1931 | -0.0377 | 3.7877
17.5 | 0.7408 | 0.20189 | -0.0414 | 3.6693

## 37. Re 750k Mach 0.25 (1)
BIGFOIL.COM POLAR EXPORT
Horten 10.00% thick 0.00% camber
Horten 10.00% thick 0.00% camber |  |  |  | Cl Max: | 0.916 | at alpha= | 9 | deg
JavaFoil+Calcfoil stall+Eppler ext transition |  |  |  | L/D Max: | 66.202 | at alpha= | 7.5 | deg
Re: | 750000 |  |  | Cd Min: | 0.00771 | at alpha= | -0.5 | deg
Mach: | 0.25 |  |  | Cl=0 at alpha= | 0 | deg
|  |  |  | @ Cl=0.1, Cd= | 0.0077931
|  |  |  | @ Cl=0.4, Cd= | 0.0095533
|  |  |  | @ Cl=0.6, Cd= | 0.12497
alpha (deg) | Cl | Cd | Cm | Cl/Cd
-14 | -0.571 | 0.12504 | 0.003 | -4.564
-13.5 | -0.622 | 0.11708 | 0.003 | -5.308
-13 | -0.666 | 0.10667 | 0.003 | -6.246
-12.5 | -0.701 | 0.09826 | 0.003 | -7.134
-12 | -0.73 | 0.09115 | 0.003 | -8.004
-11.5 | -0.751 | 0.08407 | 0.003 | -8.937
-11 | -0.767 | 0.07731 | 0.003 | -9.917
-10.5 | -0.776 | 0.07121 | 0.003 | -10.894
-10 | -0.78 | 0.06463 | 0.003 | -12.066
-9.5 | -0.837 | 0.03589 | 0.004 | -23.329
-9 | -0.916 | 0.01659 | 0.005 | -55.19
-8.5 | -0.733 | 0.05986 | 0.002 | -12.24
-8 | -0.879 | 0.01407 | 0.005 | -62.428
-7.5 | -0.843 | 0.01273 | 0.004 | -66.202
-7 | -0.801 | 0.01243 | 0.004 | -64.449
-6.5 | -0.755 | 0.0128 | 0.004 | -59.028
-6 | -0.706 | 0.01212 | 0.003 | -58.256
-5.5 | -0.653 | 0.01225 | 0.003 | -53.331
-5 | -0.598 | 0.01164 | 0.003 | -51.402
-4.5 | -0.542 | 0.01159 | 0.003 | -46.772
-4 | -0.484 | 0.01029 | 0.002 | -47.039
-3.5 | -0.425 | 0.00987 | 0.002 | -43.033
-3 | -0.365 | 0.00911 | 0.002 | -40.081
-2.5 | -0.305 | 0.0086 | 0.001 | -35.464
-2 | -0.244 | 0.00822 | 0.001 | -29.723
-1.5 | -0.183 | 0.00798 | 0.001 | -22.963
-1 | -0.122 | 0.00784 | 0.001 | -15.602
-0.5 | -0.061 | 0.00771 | 0 | -7.934
0 | 0 | 0.00778 | 0 | 0
0.5 | 0.061 | 0.00771 | 0 | 7.934
1 | 0.122 | 0.00784 | -0.001 | 15.602
1.5 | 0.183 | 0.00798 | -0.001 | 22.963
2 | 0.244 | 0.00822 | -0.001 | 29.723
2.5 | 0.305 | 0.0086 | -0.001 | 35.464
3 | 0.365 | 0.00911 | -0.002 | 40.081
3.5 | 0.425 | 0.00987 | -0.002 | 43.033
4 | 0.484 | 0.01029 | -0.002 | 47.039
4.5 | 0.542 | 0.01159 | -0.003 | 46.772
5 | 0.598 | 0.01164 | -0.003 | 51.425
5.5 | 0.653 | 0.01225 | -0.003 | 53.331
6 | 0.706 | 0.01215 | -0.003 | 58.09
6.5 | 0.755 | 0.0128 | -0.004 | 59.028
7 | 0.801 | 0.01245 | -0.004 | 64.328
7.5 | 0.843 | 0.01273 | -0.004 | 66.202
8 | 0.879 | 0.01407 | -0.005 | 62.422
8.5 | 0.905 | 0.01505 | -0.005 | 60.102
9 | 0.916 | 0.01657 | -0.005 | 55.276
9.5 | 0.838 | 0.03575 | -0.004 | 23.434
10 | 0.781 | 0.06416 | -0.003 | 12.168
10.5 | 0.775 | 0.0713 | -0.003 | 10.875
11 | 0.766 | 0.07751 | -0.003 | 9.887
11.5 | 0.752 | 0.08375 | -0.003 | 8.974
12 | 0.729 | 0.09061 | -0.003 | 8.05
12.5 | 0.701 | 0.09867 | -0.003 | 7.105
13 | 0.666 | 0.10714 | -0.003 | 6.219
13.5 | 0.622 | 0.11633 | -0.003 | 5.343
14 | 0.571 | 0.12497 | -0.003 | 4.566

## 38. Re 750k Mach 0.25 (2)
BIGFOIL.COM POLAR EXPORT
Horten 10.00% thick 0.00% camber
Horten 10.00% thick 0.00% camber |  |  |  | Cl Max: | 1.0675 | at alpha= | 11 | deg
XFOIL ncrit=9 |  |  |  | L/D Max: | 66.0554 | at alpha= | 5.5 | deg
Re: | 750000 |  |  | Cd Min: | 0.18633 | at alpha= | 16 | deg
Mach: | 0.25 |  |  | Cl=0 at alpha= | 0 | deg
|  |  |  | @ Cl=0.1, Cd= | 0.0053634
|  |  |  | @ Cl=0.4, Cd= | 0.0073603
|  |  |  | @ Cl=0.6, Cd= | 0.0094674
alpha (deg) | Cl | Cd | Cm | Cl/Cd
-16 | -0.7022 | 0.18624 | 0.0346 | -3.7704
-15.5 | -0.6985 | 0.1742 | 0.028 | -4.0098
-15 | -0.7001 | 0.16112 | 0.0237 | -4.3452
-14.5 | -0.7016 | 0.14968 | 0.0189 | -4.6873
-14 | -0.8505 | 0.10318 | -0.0032 | -8.2429
-13.5 | -0.9539 | 0.07408 | -0.0209 | -12.8766
-13 | -1.0003 | 0.05745 | -0.0324 | -17.4117
-12.5 | -1.0271 | 0.04591 | -0.0403 | -22.372
-12 | -1.0538 | 0.03708 | -0.0435 | -28.4196
-11.5 | -1.0629 | 0.03215 | -0.0415 | -33.0607
-11 | -1.067 | 0.02859 | -0.0359 | -37.3207
-10.5 | -1.0609 | 0.02556 | -0.0294 | -41.5063
-10 | -1.0373 | 0.02296 | -0.0246 | -45.1786
-9.5 | -1.0147 | 0.01995 | -0.0195 | -50.8622
-9 | -0.978 | 0.01826 | -0.0157 | -53.5597
-8.5 | -0.9372 | 0.01693 | -0.0122 | -55.3574
-8 | -0.9015 | 0.01515 | -0.0081 | -59.505
-7.5 | -0.8585 | 0.01411 | -0.0048 | -60.8434
-7 | -0.8187 | 0.01285 | -0.001 | -63.7121
-6.5 | -0.7766 | 0.01192 | 0.0024 | -65.151
-6 | -0.7334 | 0.0112 | 0.0057 | -65.4821
-5.5 | -0.6915 | 0.01047 | 0.0091 | -66.0458
-5 | -0.6293 | 0.00978 | 0.0083 | -64.3456
-4.5 | -0.5561 | 0.009 | 0.005 | -61.7889
-4 | -0.482 | 0.00822 | 0.0014 | -58.6375
-3.5 | -0.4115 | 0.00747 | -0.0013 | -55.087
-3 | -0.3397 | 0.00679 | -0.0043 | -50.0295
-2.5 | -0.2727 | 0.00624 | -0.0061 | -43.7019
-1.5 | -0.1565 | 0.00554 | -0.0053 | -28.2491
-1 | -0.1038 | 0.00537 | -0.0036 | -19.3296
-0.5 | -0.0517 | 0.00528 | -0.0018 | -9.7917
0 | 0 | 0.00524 | 0 | 0
0.5 | 0.0518 | 0.00528 | 0.0018 | 9.8106
1 | 0.1038 | 0.00537 | 0.0036 | 19.3296
1.5 | 0.1566 | 0.00554 | 0.0053 | 28.2671
2.5 | 0.2727 | 0.00625 | 0.0061 | 43.632
3 | 0.3397 | 0.00679 | 0.0043 | 50.0295
3.5 | 0.4116 | 0.00747 | 0.0013 | 55.1004
4 | 0.4819 | 0.00822 | -0.0014 | 58.6253
4.5 | 0.5562 | 0.009 | -0.005 | 61.8
5 | 0.6293 | 0.00978 | -0.0083 | 64.3456
5.5 | 0.6916 | 0.01047 | -0.0092 | 66.0554
6 | 0.7335 | 0.0112 | -0.0058 | 65.4911
6.5 | 0.7767 | 0.01191 | -0.0025 | 65.2141
7 | 0.8187 | 0.01287 | 0.001 | 63.6131
7.5 | 0.8586 | 0.0141 | 0.0048 | 60.8936
8 | 0.9017 | 0.01513 | 0.0081 | 59.5968
8.5 | 0.9374 | 0.0169 | 0.0122 | 55.4675
9 | 0.9783 | 0.01823 | 0.0157 | 53.6643
9.5 | 1.0146 | 0.01996 | 0.0195 | 50.8317
10 | 1.037 | 0.02297 | 0.0246 | 45.1458
10.5 | 1.0604 | 0.02561 | 0.0294 | 41.4057
11 | 1.0675 | 0.02854 | 0.0359 | 37.4036
11.5 | 1.0611 | 0.03233 | 0.0416 | 32.8209
12 | 1.0533 | 0.03715 | 0.0435 | 28.3526
12.5 | 1.0319 | 0.04534 | 0.0405 | 22.7592
13 | 1.0035 | 0.05705 | 0.0326 | 17.5898
13.5 | 0.9607 | 0.07302 | 0.0214 | 13.1567
14 | 0.8573 | 0.10197 | 0.0037 | 8.4074
14.5 | 0.701 | 0.15036 | -0.0193 | 4.6621
15 | 0.7 | 0.16169 | -0.0241 | 4.3293
15.5 | 0.699 | 0.17449 | -0.0282 | 4.006
16 | 0.7032 | 0.18633 | -0.0348 | 3.7739

## 39. Re 750k Mach 0.50 (1)
BIGFOIL.COM POLAR EXPORT
Horten 10.00% thick 0.00% camber
Horten 10.00% thick 0.00% camber |  |  |  | Cl Max: | 1.068 | at alpha= | 20 | deg
JavaFoil+Calcfoil stall+Eppler ext transition |  |  |  | L/D Max: | 61.187 | at alpha= | 6 | deg
Re: | 750000 |  |  | Cd Min: | 0.00849 | at alpha= | 0 | deg
Mach: | 0.5 |  |  | Cl=0 at alpha= | 0 | deg
|  |  |  | @ Cl=0.1, Cd= | 0.0086378
|  |  |  | @ Cl=0.4, Cd= | 0.0098185
|  |  |  | @ Cl=0.6, Cd= | 0.11847
alpha (deg) | Cl | Cd | Cm | Cl/Cd
-20 | -1.068 | 0.21577 | 0.007 | -4.948
-19.5 | -1.041 | 0.21064 | 0.007 | -4.943
-19 | -1.015 | 0.20342 | 0.007 | -4.988
-18.5 | -0.989 | 0.19897 | 0.006 | -4.971
-18 | -0.962 | 0.19131 | 0.006 | -5.027
-17.5 | -0.936 | 0.1847 | 0.006 | -5.068
-17 | -0.909 | 0.17969 | 0.006 | -5.059
-16.5 | -0.883 | 0.17802 | 0.006 | -4.959
-16 | -0.857 | 0.17386 | 0.005 | -4.929
-15.5 | -0.83 | 0.16442 | 0.005 | -5.047
-15 | -0.804 | 0.15827 | 0.005 | -5.078
-14.5 | -0.777 | 0.15414 | 0.005 | -5.038
-14 | -0.75 | 0.14568 | 0.005 | -5.151
-13.5 | -0.723 | 0.14074 | 0.004 | -5.139
-13 | -0.697 | 0.13841 | 0.004 | -5.036
-12.5 | -0.67 | 0.12904 | 0.004 | -5.191
-12 | -0.644 | 0.1257 | 0.004 | -5.12
-11.5 | -0.617 | 0.11979 | 0.003 | -5.147
-11 | -0.59 | 0.11814 | 0.003 | -4.994
-10.5 | -0.563 | 0.11317 | 0.003 | -4.976
-10 | -0.536 | 0.1084 | 0.003 | -4.947
-9.5 | -0.51 | 0.10386 | 0.003 | -4.908
-9 | -0.483 | 0.07097 | 0.002 | -6.803
-8.5 | -0.456 | 0.06873 | 0.002 | -6.634
-8 | -0.429 | 0.06481 | 0.002 | -6.621
-7.5 | -0.561 | 0.05724 | 0.002 | -9.806
-7 | -0.639 | 0.04867 | 0.002 | -13.131
-6.5 | -0.783 | 0.01455 | 0.004 | -53.773
-6 | -0.756 | 0.01235 | 0.004 | -61.164
-5.5 | -0.712 | 0.01239 | 0.004 | -57.43
-5 | -0.658 | 0.01219 | 0.003 | -53.99
-4.5 | -0.6 | 0.01198 | 0.003 | -50.054
-4 | -0.537 | 0.01178 | 0.003 | -45.625
-3.5 | -0.473 | 0.011 | 0.002 | -43.004
-3 | -0.407 | 0.00985 | 0.002 | -41.335
-2.5 | -0.34 | 0.00911 | 0.002 | -37.334
-2 | -0.273 | 0.00929 | 0.001 | -29.361
-1.5 | -0.205 | 0.00894 | 0.001 | -22.904
-1 | -0.137 | 0.00869 | 0.001 | -15.732
-0.5 | -0.068 | 0.00853 | 0 | -8.013
0 | 0 | 0.00849 | 0 | 0
0.5 | 0.068 | 0.00861 | 0 | 7.939
1 | 0.137 | 0.00867 | -0.001 | 15.751
1.5 | 0.205 | 0.00889 | -0.001 | 23.045
2 | 0.273 | 0.00866 | -0.001 | 31.476
2.5 | 0.34 | 0.00912 | -0.002 | 37.288
3 | 0.407 | 0.0099 | -0.002 | 41.129
3.5 | 0.473 | 0.01111 | -0.002 | 42.588
4 | 0.538 | 0.01179 | -0.003 | 45.589
4.5 | 0.6 | 0.01196 | -0.003 | 50.134
5 | 0.658 | 0.01218 | -0.003 | 54.032
5.5 | 0.712 | 0.01236 | -0.004 | 57.575
6 | 0.756 | 0.01235 | -0.004 | 61.187
6.5 | 0.783 | 0.01456 | -0.004 | 53.765
7 | 0.642 | 0.04775 | -0.003 | 13.448
7.5 | 0.561 | 0.05752 | -0.002 | 9.759
8 | 0.429 | 0.06525 | -0.002 | 6.576
8.5 | 0.456 | 0.06829 | -0.002 | 6.676
9 | 0.483 | 0.07073 | -0.002 | 6.826
9.5 | 0.51 | 0.07273 | -0.003 | 7.008
10 | 0.536 | 0.10839 | -0.003 | 4.947
10.5 | 0.563 | 0.11317 | -0.003 | 4.976
11 | 0.59 | 0.11752 | -0.003 | 5.02
11.5 | 0.617 | 0.12008 | -0.003 | 5.134
12 | 0.644 | 0.13004 | -0.004 | 4.949
12.5 | 0.67 | 0.13343 | -0.004 | 5.021
13 | 0.697 | 0.13906 | -0.004 | 5.013
13.5 | 0.723 | 0.14073 | -0.004 | 5.139
14 | 0.75 | 0.15014 | -0.005 | 4.998
14.5 | 0.777 | 0.15391 | -0.005 | 5.045
15 | 0.804 | 0.15826 | -0.005 | 5.079
15.5 | 0.83 | 0.16499 | -0.005 | 5.029
16 | 0.857 | 0.16712 | -0.005 | 5.128
16.5 | 0.883 | 0.17785 | -0.006 | 4.964
17 | 0.909 | 0.17941 | -0.006 | 5.067
17.5 | 0.936 | 0.18352 | -0.006 | 5.101
18 | 0.962 | 0.19114 | -0.006 | 5.031
18.5 | 0.989 | 0.19882 | -0.006 | 4.975
19 | 1.015 | 0.20357 | -0.007 | 4.984
19.5 | 1.041 | 0.21096 | -0.007 | 4.936
20 | 1.068 | 0.21474 | -0.007 | 4.971

## 40. Re 750k Mach 0.50 (2)
BIGFOIL.COM POLAR EXPORT
Horten 10.00% thick 0.00% camber
Horten 10.00% thick 0.00% camber |  |  |  | Cl Max: | 0.8961 | at alpha= | 20 | deg
XFOIL ncrit=9 |  |  |  | L/D Max: | 62.0601 | at alpha= | 5 | deg
Re: | 750000 |  |  | Cd Min: | 0.27099 | at alpha= | 20 | deg
Mach: | 0.5 |  |  | Cl=0 at alpha= | 0 | deg
|  |  |  | @ Cl=0.1, Cd= | 0.0058841
|  |  |  | @ Cl=0.4, Cd= | 0.0077708
|  |  |  | @ Cl=0.6, Cd= | 0.010017
alpha (deg) | Cl | Cd | Cm | Cl/Cd
-20 | -0.896 | 0.27033 | 0.0798 | -3.3145
-19.5 | -0.874 | 0.26256 | 0.0765 | -3.3288
-19 | -0.8531 | 0.2551 | 0.0722 | -3.3442
-18.5 | -0.8325 | 0.24685 | 0.0674 | -3.3725
-18 | -0.814 | 0.23696 | 0.0613 | -3.4352
-17.5 | -0.7976 | 0.22733 | 0.0553 | -3.5086
-17 | -0.7749 | 0.22002 | 0.0528 | -3.522
-16.5 | -0.7545 | 0.2126 | 0.0489 | -3.5489
-16 | -0.7398 | 0.20247 | 0.0424 | -3.6539
-15.5 | -0.7247 | 0.19283 | 0.0371 | -3.7582
-15 | -0.7091 | 0.1834 | 0.033 | -3.8664
-14.5 | -0.6883 | 0.17674 | 0.0306 | -3.8944
-14 | -0.6754 | 0.16704 | 0.0263 | -4.0433
-13.5 | -0.6647 | 0.15732 | 0.0218 | -4.2251
-13 | -0.6576 | 0.14694 | 0.017 | -4.4753
-12.5 | -0.6538 | 0.13631 | 0.0122 | -4.7964
-12 | -0.6554 | 0.12491 | 0.0069 | -5.247
-11.5 | -0.664 | 0.11283 | 0.0012 | -5.885
-11 | -0.6891 | 0.09847 | -0.006 | -6.9981
-10.5 | -0.7226 | 0.08407 | -0.0136 | -8.5952
-10 | -0.7626 | 0.06905 | -0.0225 | -11.0442
-9.5 | -0.7975 | 0.05433 | -0.0329 | -14.6788
-9 | -0.8301 | 0.04129 | -0.0438 | -20.1041
-8.5 | -0.8583 | 0.03293 | -0.0468 | -26.0644
-8 | -0.8858 | 0.02752 | -0.0403 | -32.1875
-7.5 | -0.8943 | 0.02278 | -0.0313 | -39.2581
-7 | -0.8802 | 0.01872 | -0.0228 | -47.0192
-6.5 | -0.8514 | 0.01592 | -0.0148 | -53.4799
-6 | -0.8142 | 0.01409 | -0.0076 | -57.7857
-5.5 | -0.7762 | 0.01261 | -0.0006 | -61.5543
-5 | -0.7019 | 0.01131 | -0.0005 | -62.0601
-4.5 | -0.6162 | 0.0102 | -0.0028 | -60.4118
-4 | -0.5312 | 0.00924 | -0.0054 | -57.4892
-3.5 | -0.446 | 0.00826 | -0.0085 | -53.9952
-3 | -0.3689 | 0.00743 | -0.0101 | -49.6501
-2.5 | -0.2972 | 0.0068 | -0.0105 | -43.7059
-1.5 | -0.1754 | 0.00609 | -0.0067 | -28.8013
-1 | -0.1168 | 0.00591 | -0.0045 | -19.7631
-0.5 | -0.0584 | 0.00582 | -0.0022 | -10.0344
0 | 0 | 0.00578 | 0 | 0
0.5 | 0.0585 | 0.00582 | 0.0022 | 10.0515
1 | 0.1168 | 0.00591 | 0.0045 | 19.7631
1.5 | 0.1755 | 0.00608 | 0.0067 | 28.8651
2 | 0.2347 | 0.00637 | 0.0089 | 36.8446
2.5 | 0.2972 | 0.0068 | 0.0105 | 43.7059
3 | 0.3689 | 0.00744 | 0.0101 | 49.5833
3.5 | 0.446 | 0.00826 | 0.0085 | 53.9952
4 | 0.5312 | 0.00924 | 0.0054 | 57.4892
4.5 | 0.6162 | 0.0102 | 0.0028 | 60.4118
5 | 0.7019 | 0.01131 | 0.0004 | 62.0601
5.5 | 0.7764 | 0.0126 | 0.0006 | 61.619
6 | 0.8143 | 0.01409 | 0.0076 | 57.7928
6.5 | 0.8518 | 0.01589 | 0.0148 | 53.606
7 | 0.8803 | 0.01871 | 0.0227 | 47.0497
7.5 | 0.8944 | 0.02277 | 0.0313 | 39.2798
8 | 0.8854 | 0.02755 | 0.0403 | 32.1379
8.5 | 0.8587 | 0.0329 | 0.0468 | 26.1003
9 | 0.8296 | 0.04138 | 0.0437 | 20.0483
9.5 | 0.7984 | 0.05427 | 0.0329 | 14.7116
10 | 0.7623 | 0.06922 | 0.0222 | 11.0127
10.5 | 0.7223 | 0.08428 | 0.0134 | 8.5702
11 | 0.6876 | 0.09897 | 0.0056 | 6.9476
11.5 | 0.6645 | 0.11296 | -0.0014 | 5.8826
12 | 0.6556 | 0.12512 | -0.0072 | 5.2398
12.5 | 0.6547 | 0.13631 | -0.0123 | 4.803
13 | 0.6582 | 0.14703 | -0.0172 | 4.4766
13.5 | 0.6654 | 0.15739 | -0.0219 | 4.2277
14 | 0.6764 | 0.16702 | -0.0264 | 4.0498
14.5 | 0.6897 | 0.17649 | -0.0306 | 3.9079
15 | 0.7092 | 0.1836 | -0.0328 | 3.8627
15.5 | 0.725 | 0.19307 | -0.0373 | 3.7551
16 | 0.7411 | 0.2024 | -0.0423 | 3.6616
16.5 | 0.7552 | 0.21274 | -0.049 | 3.5499
17 | 0.7757 | 0.22022 | -0.0529 | 3.5224
17.5 | 0.7981 | 0.22766 | -0.0555 | 3.5057
18 | 0.8153 | 0.23705 | -0.0612 | 3.4394
18.5 | 0.8331 | 0.24727 | -0.0676 | 3.3692
19 | 0.8537 | 0.25553 | -0.0723 | 3.3409
19.5 | 0.8747 | 0.26303 | -0.0766 | 3.3255
20 | 0.8961 | 0.27099 | -0.0803 | 3.3068

## 41. Re 1M Mach 0.00 (1)
BIGFOIL.COM POLAR EXPORT
Horten 10.00% thick 0.00% camber
Horten 10.00% thick 0.00% camber |  |  |  | Cl Max: | 0.976 | at alpha= | 10 | deg
JavaFoil+Calcfoil stall+Eppler ext transition |  |  |  | L/D Max: | 74.683 | at alpha= | 8.5 | deg
Re: | 1000000 |  |  | Cd Min: | 0.00729 | at alpha= | -0.5 | deg
Mach: | 0 |  |  | Cl=0 at alpha= | 0 | deg
|  |  |  | @ Cl=0.1, Cd= | 0.0073456
|  |  |  | @ Cl=0.4, Cd= | 0.0090007
|  |  |  | @ Cl=0.6, Cd= | 0.011374
alpha (deg) | Cl | Cd | Cm | Cl/Cd
-15 | -0.78 | 0.11787 | 0.004 | -6.618
-14.5 | -0.798 | 0.11047 | 0.004 | -7.225
-14 | -0.814 | 0.10359 | 0.004 | -7.86
-13.5 | -0.828 | 0.09742 | 0.004 | -8.495
-13 | -0.838 | 0.09072 | 0.004 | -9.24
-12.5 | -0.844 | 0.08398 | 0.004 | -10.054
-12 | -0.849 | 0.07686 | 0.004 | -11.043
-11.5 | -0.857 | 0.0664 | 0.004 | -12.906
-11 | -0.908 | 0.03864 | 0.005 | -23.495
-10.5 | -0.97 | 0.01955 | 0.005 | -49.587
-10 | -0.976 | 0.01613 | 0.005 | -60.533
-9.5 | -0.962 | 0.01478 | 0.005 | -65.116
-9 | -0.938 | 0.01387 | 0.005 | -67.649
-8.5 | -0.908 | 0.01215 | 0.005 | -74.683
-8 | -0.871 | 0.01233 | 0.004 | -70.672
-7.5 | -0.83 | 0.01227 | 0.004 | -67.664
-7 | -0.785 | 0.01218 | 0.004 | -64.507
-6.5 | -0.738 | 0.01219 | 0.004 | -60.509
-6 | -0.688 | 0.01158 | 0.003 | -59.402
-5.5 | -0.635 | 0.01175 | 0.003 | -54.09
-5 | -0.581 | 0.01117 | 0.003 | -52.046
-4.5 | -0.526 | 0.01047 | 0.003 | -50.229
-4 | -0.469 | 0.00981 | 0.002 | -47.826
-3.5 | -0.412 | 0.00916 | 0.002 | -44.947
-3 | -0.354 | 0.00839 | 0.002 | -42.146
-2.5 | -0.295 | 0.00803 | 0.001 | -36.781
-2 | -0.236 | 0.00768 | 0.001 | -30.786
-1.5 | -0.178 | 0.00751 | 0.001 | -23.635
-1 | -0.118 | 0.00737 | 0.001 | -16.075
-0.5 | -0.059 | 0.00729 | 0 | -8.12
0 | 0 | 0.00732 | 0 | 0
0.5 | 0.059 | 0.00729 | 0 | 8.12
1 | 0.118 | 0.00737 | -0.001 | 16.075
1.5 | 0.178 | 0.00751 | -0.001 | 23.635
2 | 0.236 | 0.00768 | -0.001 | 30.786
2.5 | 0.295 | 0.00803 | -0.001 | 36.781
3 | 0.354 | 0.00839 | -0.002 | 42.146
3.5 | 0.412 | 0.00916 | -0.002 | 44.947
4 | 0.469 | 0.00981 | -0.002 | 47.826
4.5 | 0.526 | 0.01047 | -0.003 | 50.229
5 | 0.581 | 0.01117 | -0.003 | 52.046
5.5 | 0.635 | 0.01175 | -0.003 | 54.09
6 | 0.688 | 0.01158 | -0.003 | 59.402
6.5 | 0.738 | 0.01219 | -0.004 | 60.509
7 | 0.785 | 0.01218 | -0.004 | 64.507
7.5 | 0.83 | 0.01227 | -0.004 | 67.664
8 | 0.871 | 0.01233 | -0.004 | 70.672
8.5 | 0.908 | 0.01215 | -0.005 | 74.683
9 | 0.938 | 0.01387 | -0.005 | 67.649
9.5 | 0.962 | 0.01478 | -0.005 | 65.116
10 | 0.976 | 0.01613 | -0.005 | 60.533
10.5 | 0.97 | 0.01955 | -0.005 | 49.587
11 | 0.908 | 0.03864 | -0.005 | 23.495
11.5 | 0.857 | 0.0664 | -0.004 | 12.906
12 | 0.849 | 0.07686 | -0.004 | 11.043
12.5 | 0.844 | 0.08398 | -0.004 | 10.054
13 | 0.838 | 0.09072 | -0.004 | 9.24
13.5 | 0.828 | 0.09742 | -0.004 | 8.495
14 | 0.814 | 0.10359 | -0.004 | 7.86
14.5 | 0.798 | 0.11047 | -0.004 | 7.225
15 | 0.78 | 0.11787 | -0.004 | 6.618

## 42. Re 1M Mach 0.00 (2)
BIGFOIL.COM POLAR EXPORT
Horten 10.00% thick 0.00% camber
Horten 10.00% thick 0.00% camber |  |  |  | Cl Max: | 1.2402 | at alpha= | 14.5 | deg
XFOIL ncrit=9 |  |  |  | L/D Max: | 73.0606 | at alpha= | 6.5 | deg
Re: | 1000000 |  |  | Cd Min: | 0.23168 | at alpha= | 19.5 | deg
Mach: | 0 |  |  | Cl=0 at alpha= | 0 | deg
|  |  |  | @ Cl=0.1, Cd= | 0.0049879
|  |  |  | @ Cl=0.4, Cd= | 0.0068741
|  |  |  | @ Cl=0.6, Cd= | 0.0088065
alpha (deg) | Cl | Cd | Cm | Cl/Cd
-19 | -0.7731 | 0.22543 | 0.0546 | -3.4294
-17.5 | -1.0198 | 0.11773 | 0.0041 | -8.6622
-17 | -1.076 | 0.09805 | -0.0067 | -10.974
-16.5 | -1.1253 | 0.08092 | -0.0162 | -13.9063
-16 | -1.1625 | 0.06672 | -0.0244 | -17.4236
-15.5 | -1.2037 | 0.05262 | -0.0329 | -22.8753
-15 | -1.2285 | 0.04242 | -0.0385 | -28.9604
-14.5 | -1.2369 | 0.03593 | -0.0404 | -34.4253
-14 | -1.2378 | 0.03149 | -0.0395 | -39.3077
-13.5 | -1.234 | 0.02827 | -0.0364 | -43.6505
-13 | -1.225 | 0.02595 | -0.0318 | -47.2062
-12.5 | -1.2114 | 0.02415 | -0.0264 | -50.1615
-12 | -1.1861 | 0.02242 | -0.0226 | -52.9037
-11.5 | -1.1539 | 0.02099 | -0.0196 | -54.9738
-11 | -1.1292 | 0.01867 | -0.0155 | -60.4821
-10.5 | -1.09 | 0.01757 | -0.0131 | -62.0376
-10 | -1.0493 | 0.01656 | -0.0108 | -63.3635
-9.5 | -1.0124 | 0.01515 | -0.0078 | -66.8251
-9 | -0.9712 | 0.01416 | -0.0053 | -68.5876
-8.5 | -0.9271 | 0.01346 | -0.0032 | -68.8782
-8 | -0.8867 | 0.01242 | -0.0005 | -71.3929
-7.5 | -0.8427 | 0.01182 | 0.0018 | -71.2944
-7 | -0.8013 | 0.01101 | 0.0045 | -72.7793
-6.5 | -0.7591 | 0.01039 | 0.0072 | -73.0606
-6 | -0.717 | 0.00985 | 0.0099 | -72.7919
-5.5 | -0.6533 | 0.00927 | 0.0079 | -70.4746
-5 | -0.5842 | 0.00867 | 0.0047 | -67.3818
-4.5 | -0.5165 | 0.00802 | 0.0019 | -64.4015
-4 | -0.4485 | 0.00734 | -0.001 | -61.1035
-3.5 | -0.3807 | 0.00669 | -0.0038 | -56.9058
-3 | -0.3163 | 0.00613 | -0.0057 | -51.5987
-2.5 | -0.2572 | 0.00567 | -0.0063 | -45.3616
-2 | -0.2034 | 0.00534 | -0.0056 | -38.0899
-1.5 | -0.152 | 0.00512 | -0.0043 | -29.6875
-1 | -0.1013 | 0.00499 | -0.0029 | -20.3006
-0.5 | -0.0506 | 0.00492 | -0.0014 | -10.2846
0 | 0 | 0.00488 | 0 | 0
0.5 | 0.0507 | 0.00491 | 0.0014 | 10.3259
1 | 0.1013 | 0.00499 | 0.0029 | 20.3006
1.5 | 0.152 | 0.00512 | 0.0043 | 29.6875
2 | 0.2034 | 0.00534 | 0.0056 | 38.0899
2.5 | 0.2572 | 0.00567 | 0.0063 | 45.3616
3 | 0.3163 | 0.00613 | 0.0057 | 51.5987
3.5 | 0.3808 | 0.00669 | 0.0038 | 56.9208
4 | 0.4486 | 0.00734 | 0.001 | 61.1172
4.5 | 0.5166 | 0.00801 | -0.0019 | 64.4944
5 | 0.5843 | 0.00867 | -0.0048 | 67.3933
5.5 | 0.6533 | 0.00927 | -0.0079 | 70.4746
6 | 0.7171 | 0.00985 | -0.0099 | 72.802
6.5 | 0.7591 | 0.01039 | -0.0072 | 73.0606
7 | 0.8013 | 0.01102 | -0.0045 | 72.7132
7.5 | 0.8428 | 0.01182 | -0.0018 | 71.3029
8 | 0.8868 | 0.01241 | 0.0005 | 71.4585
8.5 | 0.9274 | 0.01344 | 0.0032 | 69.003
9 | 0.9714 | 0.01414 | 0.0053 | 68.6987
9.5 | 1.0124 | 0.01515 | 0.0078 | 66.8251
10 | 1.0497 | 0.01651 | 0.0107 | 63.5796
10.5 | 1.0898 | 0.01759 | 0.0131 | 61.9557
11 | 1.1291 | 0.01868 | 0.0155 | 60.4443
11.5 | 1.1547 | 0.0209 | 0.0195 | 55.2488
12 | 1.1866 | 0.02238 | 0.0226 | 53.0206
12.5 | 1.2126 | 0.02407 | 0.0263 | 50.3781
13 | 1.2255 | 0.02592 | 0.0318 | 47.2801
13.5 | 1.2362 | 0.02813 | 0.0362 | 43.946
14 | 1.2396 | 0.03136 | 0.0393 | 39.5281
14.5 | 1.2402 | 0.03564 | 0.0403 | 34.798
15 | 1.2272 | 0.04268 | 0.0382 | 28.7535
15.5 | 1.2034 | 0.05284 | 0.0326 | 22.7744
16 | 1.1688 | 0.06592 | 0.0247 | 17.7306
16.5 | 1.1248 | 0.08128 | 0.0157 | 13.8386
17 | 1.0744 | 0.09864 | 0.006 | 10.8921
17.5 | 1.0171 | 0.11866 | -0.0049 | 8.5715
18.5 | 0.76 | 0.21869 | -0.0509 | 3.4752
19 | 0.774 | 0.22586 | -0.0548 | 3.4269
19.5 | 0.7897 | 0.23168 | -0.0583 | 3.4086

## 43. Re 1M Mach 0.10 (1)
BIGFOIL.COM POLAR EXPORT
Horten 10.00% thick 0.00% camber
Horten 10.00% thick 0.00% camber |  |  |  | Cl Max: | 0.969 | at alpha= | 10 | deg
JavaFoil+Calcfoil stall+Eppler ext transition |  |  |  | L/D Max: | 73.834 | at alpha= | 8.5 | deg
Re: | 1000000 |  |  | Cd Min: | 0.00731 | at alpha= | -0.5 | deg
Mach: | 0.1 |  |  | Cl=0 at alpha= | 0 | deg
|  |  |  | @ Cl=0.1, Cd= | 0.0073778
|  |  |  | @ Cl=0.4, Cd= | 0.0090173
|  |  |  | @ Cl=0.6, Cd= | 0.011392
alpha (deg) | Cl | Cd | Cm | Cl/Cd
-15 | -0.747 | 0.12059 | 0.004 | -6.198
-14.5 | -0.77 | 0.11316 | 0.004 | -6.8
-14 | -0.789 | 0.10576 | 0.004 | -7.464
-13.5 | -0.806 | 0.09907 | 0.003 | -8.14
-13 | -0.82 | 0.09229 | 0.004 | -8.889
-12.5 | -0.829 | 0.08562 | 0.004 | -9.683
-12 | -0.835 | 0.07862 | 0.004 | -10.622
-11.5 | -0.84 | 0.07081 | 0.004 | -11.867
-11 | -0.869 | 0.05112 | 0.005 | -17.004
-10.5 | -0.944 | 0.02319 | 0.005 | -40.703
-10 | -0.969 | 0.01662 | 0.005 | -58.329
-9.5 | -0.96 | 0.01503 | 0.005 | -63.829
-9 | -0.938 | 0.01404 | 0.005 | -66.816
-8.5 | -0.908 | 0.0123 | 0.005 | -73.834
-8 | -0.873 | 0.01246 | 0.004 | -70.082
-7.5 | -0.833 | 0.01236 | 0.004 | -67.341
-7 | -0.788 | 0.01226 | 0.004 | -64.306
-6.5 | -0.741 | 0.01225 | 0.004 | -60.432
-6 | -0.691 | 0.01167 | 0.003 | -59.187
-5.5 | -0.638 | 0.0118 | 0.003 | -54.08
-5 | -0.584 | 0.01122 | 0.003 | -52.05
-4.5 | -0.528 | 0.01054 | 0.003 | -50.122
-4 | -0.471 | 0.00992 | 0.002 | -47.54
-3.5 | -0.414 | 0.0092 | 0.002 | -44.962
-3 | -0.355 | 0.00843 | 0.002 | -42.188
-2.5 | -0.297 | 0.00806 | 0.001 | -36.839
-2 | -0.238 | 0.00775 | 0.001 | -30.675
-1.5 | -0.178 | 0.00753 | 0.001 | -23.687
-1 | -0.119 | 0.00741 | 0.001 | -16.072
-0.5 | -0.06 | 0.00731 | 0 | -8.14
0 | 0 | 0.00734 | 0 | 0
0.5 | 0.06 | 0.00731 | 0 | 8.14
1 | 0.119 | 0.00741 | -0.001 | 16.072
1.5 | 0.178 | 0.00753 | -0.001 | 23.687
2 | 0.238 | 0.00775 | -0.001 | 30.675
2.5 | 0.297 | 0.00806 | -0.001 | 36.839
3 | 0.355 | 0.00843 | -0.002 | 42.188
3.5 | 0.414 | 0.0092 | -0.002 | 44.962
4 | 0.471 | 0.00992 | -0.002 | 47.54
4.5 | 0.528 | 0.01054 | -0.003 | 50.122
5 | 0.584 | 0.01122 | -0.003 | 52.05
5.5 | 0.638 | 0.0118 | -0.003 | 54.08
6 | 0.691 | 0.01167 | -0.003 | 59.187
6.5 | 0.741 | 0.01225 | -0.004 | 60.432
7 | 0.788 | 0.01226 | -0.004 | 64.306
7.5 | 0.833 | 0.01236 | -0.004 | 67.341
8 | 0.873 | 0.01246 | -0.004 | 70.082
8.5 | 0.908 | 0.0123 | -0.005 | 73.834
9 | 0.938 | 0.01404 | -0.005 | 66.816
9.5 | 0.96 | 0.01503 | -0.005 | 63.829
10 | 0.969 | 0.01662 | -0.005 | 58.329
10.5 | 0.944 | 0.02319 | -0.005 | 40.703
11 | 0.869 | 0.05112 | -0.005 | 17.004
11.5 | 0.84 | 0.07081 | -0.004 | 11.867
12 | 0.835 | 0.07862 | -0.004 | 10.622
12.5 | 0.829 | 0.08562 | -0.004 | 9.683
13 | 0.82 | 0.09229 | -0.004 | 8.889
13.5 | 0.806 | 0.09907 | -0.003 | 8.14
14 | 0.789 | 0.10576 | -0.004 | 7.464
14.5 | 0.77 | 0.1129 | -0.004 | 6.817
15 | 0.747 | 0.12059 | -0.004 | 6.198

## 44. Re 1M Mach 0.10 (2)
BIGFOIL.COM POLAR EXPORT
Horten 10.00% thick 0.00% camber
Horten 10.00% thick 0.00% camber |  |  |  | Cl Max: | 1.2189 | at alpha= | 13.5 | deg
XFOIL ncrit=9 |  |  |  | L/D Max: | 72.7645 | at alpha= | 6.5 | deg
Re: | 1000000 |  |  | Cd Min: | 0.21959 | at alpha= | 18.5 | deg
Mach: | 0.1 |  |  | Cl=0 at alpha= | 0 | deg
|  |  |  | @ Cl=0.1, Cd= | 0.0050081
|  |  |  | @ Cl=0.4, Cd= | 0.0068915
|  |  |  | @ Cl=0.6, Cd= | 0.0088216
alpha (deg) | Cl | Cd | Cm | Cl/Cd
-18.5 | -0.7645 | 0.21615 | 0.0495 | -3.5369
-17 | -0.9558 | 0.1252 | 0.0082 | -7.6342
-16.5 | -1.0612 | 0.09507 | -0.0085 | -11.1623
-16 | -1.1148 | 0.07734 | -0.0185 | -14.4143
-15.5 | -1.1591 | 0.06196 | -0.0277 | -18.7072
-15 | -1.1911 | 0.04946 | -0.0354 | -24.0821
-14.5 | -1.207 | 0.04073 | -0.04 | -29.6342
-14 | -1.2149 | 0.03459 | -0.0412 | -35.1229
-13.5 | -1.2165 | 0.03035 | -0.0395 | -40.0824
-13 | -1.2112 | 0.02742 | -0.0357 | -44.1721
-12.5 | -1.2013 | 0.02526 | -0.0304 | -47.5574
-12 | -1.1847 | 0.02328 | -0.0252 | -50.8892
-11.5 | -1.1543 | 0.02175 | -0.0218 | -53.0713
-11 | -1.1319 | 0.01925 | -0.0173 | -58.8
-10.5 | -1.0941 | 0.01801 | -0.0146 | -60.7496
-10 | -1.0538 | 0.01691 | -0.0121 | -62.3182
-9.5 | -1.0144 | 0.01571 | -0.0093 | -64.5703
-9 | -0.9762 | 0.01438 | -0.0063 | -67.886
-8.5 | -0.9324 | 0.01361 | -0.004 | -68.5084
-8 | -0.8915 | 0.01257 | -0.0012 | -70.9228
-7.5 | -0.8477 | 0.01191 | 0.0012 | -71.1755
-7 | -0.8059 | 0.0111 | 0.0041 | -72.6036
-6.5 | -0.7632 | 0.01049 | 0.0068 | -72.755
-6 | -0.7209 | 0.00996 | 0.0095 | -72.3795
-5.5 | -0.6568 | 0.00932 | 0.0076 | -70.4721
-5 | -0.5873 | 0.00871 | 0.0045 | -67.4282
-4.5 | -0.5188 | 0.00807 | 0.0016 | -64.2875
-4 | -0.4507 | 0.00737 | -0.0012 | -61.1533
-3.5 | -0.382 | 0.00672 | -0.0041 | -56.8452
-3 | -0.3174 | 0.00614 | -0.006 | -51.6938
-2.5 | -0.2584 | 0.00569 | -0.0064 | -45.413
-2 | -0.2044 | 0.00536 | -0.0057 | -38.1343
-1.5 | -0.1528 | 0.00514 | -0.0044 | -29.7276
-1 | -0.1018 | 0.00501 | -0.0029 | -20.3194
0 | 0 | 0.0049 | 0 | 0
1 | 0.1018 | 0.00501 | 0.0029 | 20.3194
1.5 | 0.1529 | 0.00514 | 0.0044 | 29.7471
2 | 0.2044 | 0.00537 | 0.0057 | 38.0633
2.5 | 0.2584 | 0.00569 | 0.0064 | 45.413
3 | 0.3173 | 0.00615 | 0.006 | 51.5935
3.5 | 0.3822 | 0.00672 | 0.004 | 56.875
4 | 0.4507 | 0.00738 | 0.0012 | 61.0705
4.5 | 0.5189 | 0.00806 | -0.0016 | 64.3797
5 | 0.5873 | 0.00871 | -0.0045 | 67.4282
5.5 | 0.6567 | 0.00932 | -0.0076 | 70.4614
6 | 0.7209 | 0.00996 | -0.0095 | 72.3795
6.5 | 0.7633 | 0.01049 | -0.0068 | 72.7645
7 | 0.8059 | 0.01111 | -0.0041 | 72.5383
7.5 | 0.8477 | 0.01191 | -0.0012 | 71.1755
8 | 0.8916 | 0.01256 | 0.0012 | 70.9873
8.5 | 0.9327 | 0.01359 | 0.004 | 68.6313
9 | 0.9764 | 0.01436 | 0.0063 | 67.9944
9.5 | 1.0145 | 0.0157 | 0.0093 | 64.6178
10.5 | 1.0937 | 0.01804 | 0.0147 | 60.6264
11 | 1.1319 | 0.01925 | 0.0173 | 58.8
11.5 | 1.1544 | 0.02173 | 0.0218 | 53.1247
12 | 1.1851 | 0.02326 | 0.0252 | 50.9501
12.5 | 1.203 | 0.02516 | 0.0302 | 47.814
13 | 1.212 | 0.02738 | 0.0356 | 44.2659
13.5 | 1.2189 | 0.03018 | 0.0393 | 40.3877
14 | 1.2172 | 0.03441 | 0.0411 | 35.3734
14.5 | 1.2106 | 0.04039 | 0.0399 | 29.9728
15 | 1.1897 | 0.0498 | 0.035 | 23.8896
15.5 | 1.1596 | 0.06209 | 0.0274 | 18.6761
16 | 1.1185 | 0.07697 | 0.0184 | 14.5316
16.5 | 1.0681 | 0.09407 | 0.0088 | 11.3543
17 | 0.9941 | 0.11719 | -0.004 | 8.4828
18.5 | 0.7617 | 0.21959 | -0.0514 | 3.4687

## 45. Re 1M Mach 0.25 (1)
BIGFOIL.COM POLAR EXPORT
Horten 10.00% thick 0.00% camber
Horten 10.00% thick 0.00% camber |  |  |  | Cl Max: | 0.924 | at alpha= | 9 | deg
JavaFoil+Calcfoil stall+Eppler ext transition |  |  |  | L/D Max: | 68.018 | at alpha= | 7.5 | deg
Re: | 1000000 |  |  | Cd Min: | 0.0075 | at alpha= | -0.5 | deg
Mach: | 0.25 |  |  | Cl=0 at alpha= | 0 | deg
|  |  |  | @ Cl=0.1, Cd= | 0.0075512
|  |  |  | @ Cl=0.4, Cd= | 0.0090342
|  |  |  | @ Cl=0.6, Cd= | 0.12166
alpha (deg) | Cl | Cd | Cm | Cl/Cd
-14 | -0.571 | 0.12174 | 0.003 | -4.69
-13.5 | -0.622 | 0.11216 | 0.003 | -5.545
-13 | -0.667 | 0.10346 | 0.003 | -6.444
-12.5 | -0.702 | 0.09539 | 0.003 | -7.355
-12 | -0.731 | 0.088 | 0.003 | -8.302
-11.5 | -0.753 | 0.08146 | 0.003 | -9.242
-11 | -0.769 | 0.07457 | 0.003 | -10.319
-10.5 | -0.782 | 0.0672 | 0.003 | -11.633
-10 | -0.809 | 0.05075 | 0.004 | -15.944
-9.5 | -0.918 | 0.01794 | 0.005 | -51.193
-9 | -0.924 | 0.01525 | 0.005 | -60.618
-8.5 | -0.733 | 0.05811 | 0.002 | -12.611
-8 | -0.88 | 0.01227 | 0.005 | -71.695
-7.5 | -0.843 | 0.0124 | 0.004 | -68.018
-7 | -0.802 | 0.01228 | 0.004 | -65.288
-6.5 | -0.755 | 0.01213 | 0.004 | -62.289
-6 | -0.706 | 0.01217 | 0.003 | -58.027
-5.5 | -0.654 | 0.01152 | 0.003 | -56.721
-5 | -0.599 | 0.01162 | 0.003 | -51.498
-4.5 | -0.542 | 0.01096 | 0.003 | -49.467
-4 | -0.484 | 0.0097 | 0.002 | -49.898
-3.5 | -0.425 | 0.00928 | 0.002 | -45.797
-3 | -0.365 | 0.00869 | 0.002 | -42.034
-2.5 | -0.305 | 0.00829 | 0.001 | -36.789
-2 | -0.244 | 0.00795 | 0.001 | -30.725
-1.5 | -0.183 | 0.00772 | 0.001 | -23.749
-1 | -0.122 | 0.00758 | 0.001 | -16.128
-0.5 | -0.061 | 0.0075 | 0 | -8.153
0 | 0 | 0.00754 | 0 | 0
0.5 | 0.061 | 0.0075 | 0 | 8.153
1 | 0.122 | 0.00758 | -0.001 | 16.128
1.5 | 0.183 | 0.00772 | -0.001 | 23.749
2 | 0.244 | 0.00795 | -0.001 | 30.725
2.5 | 0.305 | 0.00829 | -0.001 | 36.789
3 | 0.365 | 0.00869 | -0.002 | 42.034
3.5 | 0.425 | 0.00928 | -0.002 | 45.797
4 | 0.484 | 0.0097 | -0.002 | 49.898
4.5 | 0.542 | 0.01096 | -0.003 | 49.467
5 | 0.599 | 0.01162 | -0.003 | 51.527
5.5 | 0.654 | 0.01152 | -0.003 | 56.721
6 | 0.706 | 0.01212 | -0.003 | 58.251
6.5 | 0.755 | 0.01213 | -0.004 | 62.289
7 | 0.801 | 0.01226 | -0.004 | 65.374
7.5 | 0.843 | 0.0124 | -0.004 | 68.018
8 | 0.88 | 0.01322 | -0.005 | 66.528
8.5 | 0.907 | 0.01409 | -0.005 | 64.377
9 | 0.924 | 0.01524 | -0.005 | 60.636
9.5 | 0.918 | 0.01794 | -0.005 | 51.193
10 | 0.816 | 0.04784 | -0.004 | 17.063
10.5 | 0.782 | 0.06717 | -0.003 | 11.636
11 | 0.769 | 0.07496 | -0.003 | 10.257
11.5 | 0.753 | 0.08112 | -0.003 | 9.285
12 | 0.73 | 0.08806 | -0.003 | 8.294
12.5 | 0.702 | 0.09588 | -0.003 | 7.319
13 | 0.667 | 0.10418 | -0.003 | 6.4
13.5 | 0.622 | 0.11363 | -0.003 | 5.473
14 | 0.571 | 0.12166 | -0.003 | 4.693

## 46. Re 1M Mach 0.25 (2)
BIGFOIL.COM POLAR EXPORT
Horten 10.00% thick 0.00% camber
Horten 10.00% thick 0.00% camber |  |  |  | Cl Max: | 1.1172 | at alpha= | 11.5 | deg
XFOIL ncrit=9 |  |  |  | L/D Max: | 72.0833 | at alpha= | 6 | deg
Re: | 1000000 |  |  | Cd Min: | 0.19266 | at alpha= | 16.5 | deg
Mach: | 0.25 |  |  | Cl=0 at alpha= | 0 | deg
|  |  |  | @ Cl=0.1, Cd= | 0.0051348
|  |  |  | @ Cl=0.4, Cd= | 0.0069827
|  |  |  | @ Cl=0.6, Cd= | 0.0089535
alpha (deg) | Cl | Cd | Cm | Cl/Cd
-16.5 | -0.7167 | 0.19259 | 0.038 | -3.7214
-16 | -0.7172 | 0.178 | 0.0319 | -4.0292
-15.5 | -0.7133 | 0.16787 | 0.0274 | -4.2491
-15 | -0.8608 | 0.11891 | 0.0048 | -7.2391
-14.5 | -0.9299 | 0.09647 | -0.0073 | -9.6393
-14 | -0.9891 | 0.07735 | -0.0184 | -12.7873
-13.5 | -1.0378 | 0.06045 | -0.0294 | -17.1679
-13 | -1.0705 | 0.04717 | -0.0388 | -22.6945
-12.5 | -1.0921 | 0.03786 | -0.0437 | -28.8457
-12 | -1.1125 | 0.03125 | -0.043 | -35.6
-11.5 | -1.1172 | 0.0274 | -0.0381 | -40.7737
-11 | -1.1143 | 0.02461 | -0.031 | -45.2783
-10.5 | -1.1026 | 0.02136 | -0.0249 | -51.6199
-10 | -1.0694 | 0.0196 | -0.0209 | -54.5612
-9.5 | -1.0338 | 0.01786 | -0.0169 | -57.8835
-9 | -0.9962 | 0.01626 | -0.013 | -61.2669
-8.5 | -0.9582 | 0.01473 | -0.0091 | -65.0509
-8 | -0.9137 | 0.01382 | -0.006 | -66.1143
-7.5 | -0.8732 | 0.0126 | -0.0023 | -69.3016
-7 | -0.8286 | 0.01187 | 0.0008 | -69.8062
-6.5 | -0.7864 | 0.01102 | 0.0043 | -71.3612
-6 | -0.7438 | 0.01032 | 0.0077 | -72.0736
-5.5 | -0.6757 | 0.00967 | 0.0058 | -69.8759
-5 | -0.6037 | 0.00899 | 0.003 | -67.1524
-4.5 | -0.5319 | 0.0083 | 0.0001 | -64.0843
-3.5 | -0.3893 | 0.00688 | -0.0057 | -56.5843
-3 | -0.325 | 0.00628 | -0.0069 | -51.7516
-2.5 | -0.2645 | 0.00581 | -0.0072 | -45.525
-1.5 | -0.1574 | 0.00527 | -0.0046 | -29.8672
-1 | -0.1049 | 0.00514 | -0.0031 | -20.4086
-0.5 | -0.0524 | 0.00506 | -0.0015 | -10.3557
0 | 0 | 0.00503 | 0 | 0
1 | 0.105 | 0.00514 | 0.0031 | 20.428
1.5 | 0.1575 | 0.00527 | 0.0046 | 29.8861
2 | 0.2102 | 0.0055 | 0.0061 | 38.2182
2.5 | 0.2645 | 0.00581 | 0.0072 | 45.525
3 | 0.325 | 0.00629 | 0.0069 | 51.6693
3.5 | 0.3895 | 0.00688 | 0.0056 | 56.6134
4 | 0.4621 | 0.00759 | 0.0024 | 60.8827
4.5 | 0.5319 | 0.0083 | -0.0001 | 64.0843
5 | 0.6038 | 0.00899 | -0.003 | 67.1635
5.5 | 0.6756 | 0.00967 | -0.0058 | 69.8656
6 | 0.7439 | 0.01032 | -0.0078 | 72.0833
6.5 | 0.7865 | 0.01101 | -0.0044 | 71.4351
7 | 0.8285 | 0.01188 | -0.0009 | 69.7391
7.5 | 0.8733 | 0.01259 | 0.0023 | 69.3646
8 | 0.9141 | 0.01378 | 0.0059 | 66.3353
8.5 | 0.9583 | 0.01472 | 0.0091 | 65.1019
9 | 0.9949 | 0.01638 | 0.0131 | 60.7387
9.5 | 1.0338 | 0.01786 | 0.0169 | 57.8835
10 | 1.0702 | 0.01952 | 0.0208 | 54.8258
10.5 | 1.1022 | 0.0214 | 0.025 | 51.5047
11 | 1.1151 | 0.02456 | 0.031 | 45.4031
11.5 | 1.1172 | 0.02741 | 0.0381 | 40.7588
12 | 1.1113 | 0.03137 | 0.043 | 35.4256
12.5 | 1.0949 | 0.03761 | 0.0437 | 29.1119
13 | 1.0731 | 0.04691 | 0.0388 | 22.8757
13.5 | 1.0404 | 0.06022 | 0.0294 | 17.2767
14 | 0.9925 | 0.07699 | 0.0184 | 12.8913
14.5 | 0.9347 | 0.0959 | 0.0075 | 9.7466
15 | 0.8595 | 0.11953 | -0.0053 | 7.1907
15.5 | 0.7133 | 0.1684 | -0.0277 | 4.2357
16 | 0.7111 | 0.18106 | -0.0321 | 3.9274
16.5 | 0.7178 | 0.19266 | -0.0381 | 3.7257

## 47. Re 1M Mach 0.50 (1)
BIGFOIL.COM POLAR EXPORT
Horten 10.00% thick 0.00% camber
Horten 10.00% thick 0.00% camber |  |  |  | Cl Max: | 1.068 | at alpha= | 20 | deg
JavaFoil+Calcfoil stall+Eppler ext transition |  |  |  | L/D Max: | 62.214 | at alpha= | 6 | deg
Re: | 1000000 |  |  | Cd Min: | 0.0082 | at alpha= | 0 | deg
Mach: | 0.5 |  |  | Cl=0 at alpha= | 0 | deg
|  |  |  | @ Cl=0.1, Cd= | 0.0083585
|  |  |  | @ Cl=0.4, Cd= | 0.0092652
|  |  |  | @ Cl=0.6, Cd= | 0.11107
alpha (deg) | Cl | Cd | Cm | Cl/Cd
-20 | -1.068 | 0.20041 | 0.007 | -5.327
-19.5 | -1.041 | 0.19878 | 0.007 | -5.239
-19 | -1.015 | 0.19408 | 0.007 | -5.228
-18.5 | -0.989 | 0.18963 | 0.006 | -5.216
-18 | -0.962 | 0.18209 | 0.006 | -5.282
-17.5 | -0.936 | 0.17555 | 0.006 | -5.332
-17 | -0.909 | 0.1688 | 0.006 | -5.386
-16.5 | -0.883 | 0.16363 | 0.006 | -5.396
-16 | -0.857 | 0.15946 | 0.005 | -5.374
-15.5 | -0.83 | 0.15515 | 0.005 | -5.348
-15 | -0.804 | 0.14895 | 0.005 | -5.396
-14.5 | -0.777 | 0.14433 | 0.005 | -5.38
-14 | -0.75 | 0.13684 | 0.005 | -5.484
-13.5 | -0.723 | 0.13148 | 0.004 | -5.501
-13 | -0.697 | 0.12851 | 0.004 | -5.424
-12.5 | -0.67 | 0.12258 | 0.004 | -5.466
-12 | -0.644 | 0.11934 | 0.004 | -5.393
-11.5 | -0.617 | 0.11276 | 0.003 | -5.469
-11 | -0.59 | 0.11055 | 0.003 | -5.337
-10.5 | -0.563 | 0.10683 | 0.003 | -5.272
-10 | -0.536 | 0.08515 | 0.003 | -6.298
-9.5 | -0.51 | 0.07036 | 0.003 | -7.247
-9 | -0.483 | 0.06855 | 0.002 | -7.044
-8.5 | -0.456 | 0.06528 | 0.002 | -6.985
-8 | -0.429 | 0.06265 | 0.002 | -6.85
-7.5 | -0.562 | 0.05606 | 0.002 | -10.017
-7 | -0.768 | 0.01612 | 0.004 | -47.636
-6.5 | -0.784 | 0.0138 | 0.004 | -56.8
-6 | -0.756 | 0.01217 | 0.004 | -62.109
-5.5 | -0.712 | 0.01228 | 0.004 | -57.957
-5 | -0.658 | 0.01206 | 0.003 | -54.598
-4.5 | -0.6 | 0.01194 | 0.003 | -50.241
-4 | -0.538 | 0.01108 | 0.003 | -48.503
-3.5 | -0.473 | 0.01038 | 0.002 | -45.563
-3 | -0.407 | 0.00924 | 0.002 | -44.08
-2.5 | -0.34 | 0.0087 | 0.002 | -39.118
-2 | -0.273 | 0.00899 | 0.001 | -30.34
-1.5 | -0.205 | 0.00862 | 0.001 | -23.766
-1 | -0.137 | 0.00839 | 0.001 | -16.279
-0.5 | -0.068 | 0.00827 | 0 | -8.265
0 | 0 | 0.0082 | 0 | 0
0.5 | 0.068 | 0.00834 | 0 | 8.196
1 | 0.137 | 0.00838 | -0.001 | 16.314
1.5 | 0.205 | 0.00859 | -0.001 | 23.844
2 | 0.273 | 0.00888 | -0.001 | 30.703
2.5 | 0.34 | 0.00871 | -0.002 | 39.083
3 | 0.407 | 0.00933 | -0.002 | 43.629
3.5 | 0.473 | 0.01049 | -0.002 | 45.099
4 | 0.538 | 0.01115 | -0.003 | 48.226
4.5 | 0.6 | 0.01192 | -0.003 | 50.322
5 | 0.658 | 0.01205 | -0.003 | 54.657
5.5 | 0.712 | 0.01227 | -0.004 | 58.024
6 | 0.756 | 0.01215 | -0.004 | 62.214
6.5 | 0.784 | 0.01381 | -0.004 | 56.78
7 | 0.77 | 0.01598 | -0.004 | 48.178
7.5 | 0.562 | 0.05591 | -0.002 | 10.043
8 | 0.429 | 0.06317 | -0.002 | 6.794
8.5 | 0.456 | 0.06613 | -0.002 | 6.895
9 | 0.483 | 0.06852 | -0.002 | 7.047
9.5 | 0.51 | 0.07007 | -0.003 | 7.276
10 | 0.536 | 0.08564 | -0.003 | 6.263
10.5 | 0.563 | 0.10683 | -0.003 | 5.273
11 | 0.59 | 0.10991 | -0.003 | 5.369
11.5 | 0.617 | 0.11305 | -0.003 | 5.454
12 | 0.644 | 0.11959 | -0.004 | 5.382
12.5 | 0.67 | 0.12297 | -0.004 | 5.448
13 | 0.697 | 0.12899 | -0.004 | 5.404
13.5 | 0.723 | 0.13147 | -0.004 | 5.501
14 | 0.75 | 0.14034 | -0.005 | 5.347
14.5 | 0.777 | 0.14411 | -0.005 | 5.389
15 | 0.804 | 0.14894 | -0.005 | 5.397
15.5 | 0.83 | 0.15554 | -0.005 | 5.335
16 | 0.857 | 0.1584 | -0.005 | 5.411
16.5 | 0.883 | 0.16348 | -0.006 | 5.401
17 | 0.909 | 0.16864 | -0.006 | 5.391
17.5 | 0.936 | 0.1746 | -0.006 | 5.362
18 | 0.962 | 0.18193 | -0.006 | 5.286
18.5 | 0.989 | 0.18948 | -0.006 | 5.22
19 | 1.015 | 0.19423 | -0.007 | 5.224
19.5 | 1.041 | 0.1991 | -0.007 | 5.231
20 | 1.068 | 0.19952 | -0.007 | 5.351

## 48. Re 1M Mach 0.50 (2)
BIGFOIL.COM POLAR EXPORT
Horten 10.00% thick 0.00% camber
Horten 10.00% thick 0.00% camber |  |  |  | Cl Max: | 0.9204 | at alpha= | 7.5 | deg
XFOIL ncrit=9 |  |  |  | L/D Max: | 66.7075 | at alpha= | 5.5 | deg
Re: | 1000000 |  |  | Cd Min: | 0.13277 | at alpha= | 12.5 | deg
Mach: | 0.5 |  |  | Cl=0 at alpha= | 0 | deg
|  |  |  | @ Cl=0.1, Cd= | 0.0056186
|  |  |  | @ Cl=0.4, Cd= | 0.0073032
|  |  |  | @ Cl=0.6, Cd= | 0.0093798
alpha (deg) | Cl | Cd | Cm | Cl/Cd
-12.5 | -0.6667 | 0.13254 | 0.0107 | -5.0302
-12 | -0.6794 | 0.11913 | 0.0044 | -5.703
-11.5 | -0.6999 | 0.10574 | -0.0023 | -6.6191
-11 | -0.7206 | 0.09344 | -0.0087 | -7.7119
-10.5 | -0.7551 | 0.07956 | -0.0164 | -9.491
-10 | -0.7863 | 0.06613 | -0.0241 | -11.8902
-9.5 | -0.8208 | 0.05126 | -0.0351 | -16.0125
-9 | -0.8527 | 0.03869 | -0.0457 | -22.0393
-8.5 | -0.8844 | 0.03063 | -0.0469 | -28.8737
-8 | -0.9148 | 0.02538 | -0.0383 | -36.0441
-7.5 | -0.9204 | 0.02039 | -0.029 | -45.1398
-7 | -0.9039 | 0.01666 | -0.02 | -54.2557
-6.5 | -0.8705 | 0.01445 | -0.0122 | -60.2422
-6 | -0.8336 | 0.01277 | -0.0046 | -65.278
-5.5 | -0.7617 | 0.01144 | -0.0035 | -66.5822
-5 | -0.6781 | 0.01021 | -0.0051 | -66.4153
-4.5 | -0.5905 | 0.00928 | -0.0077 | -63.6315
-3.5 | -0.4294 | 0.00759 | -0.0114 | -56.5744
-3 | -0.3587 | 0.00689 | -0.0116 | -52.061
-2.5 | -0.2962 | 0.00639 | -0.01 | -46.3537
-2 | -0.2368 | 0.00604 | -0.0079 | -39.2053
-1.5 | -0.1778 | 0.00581 | -0.0058 | -30.6024
-1 | -0.1185 | 0.00565 | -0.0038 | -20.9735
0 | 0 | 0.00553 | 0 | 0
0.5 | 0.0594 | 0.00555 | 0.0019 | 10.7027
1 | 0.1186 | 0.00565 | 0.0038 | 20.9912
1.5 | 0.1778 | 0.0058 | 0.0058 | 30.6552
2 | 0.2369 | 0.00605 | 0.0079 | 39.157
2.5 | 0.2963 | 0.00639 | 0.01 | 46.3693
3 | 0.3588 | 0.00689 | 0.0116 | 52.0755
3.5 | 0.4296 | 0.0076 | 0.0114 | 56.5263
4 | 0.5094 | 0.00843 | 0.0095 | 60.427
4.5 | 0.5906 | 0.00928 | 0.0077 | 63.6422
5 | 0.6782 | 0.01021 | 0.005 | 66.4251
5.5 | 0.7618 | 0.01142 | 0.0035 | 66.7075
6 | 0.8337 | 0.01277 | 0.0046 | 65.2858
6.5 | 0.8708 | 0.01443 | 0.0122 | 60.3465
7 | 0.904 | 0.01665 | 0.02 | 54.2943
7.5 | 0.9204 | 0.02039 | 0.029 | 45.1398
8 | 0.9144 | 0.02541 | 0.0383 | 35.9858
8.5 | 0.8844 | 0.03064 | 0.0468 | 28.8642
9 | 0.8526 | 0.03873 | 0.0456 | 22.0139
9.5 | 0.8219 | 0.05119 | 0.0351 | 16.0559
10 | 0.7904 | 0.06566 | 0.0244 | 12.0378
10.5 | 0.7562 | 0.07951 | 0.0163 | 9.5108
11 | 0.7217 | 0.09342 | 0.0086 | 7.7253
11.5 | 0.7015 | 0.1056 | 0.0022 | 6.643
12 | 0.6767 | 0.12004 | -0.005 | 5.6373
12.5 | 0.6669 | 0.13277 | -0.0109 | 5.023

## 49. Re 2M Mach 0.00 (1)
BIGFOIL.COM POLAR EXPORT
Horten 10.00% thick 0.00% camber
Horten 10.00% thick 0.00% camber |  |  |  | Cl Max: | 1 | at alpha= | 10.5 | deg
JavaFoil+Calcfoil stall+Eppler ext transition |  |  |  | L/D Max: | 81.38 | at alpha= | 9 | deg
Re: | 2000000 |  |  | Cd Min: | 0.00764 | at alpha= | -1.5 | deg
Mach: | 0 |  |  | Cl=0 at alpha= | 0 | deg
|  |  |  | @ Cl=0.1, Cd= | 0.0081364
|  |  |  | @ Cl=0.4, Cd= | 0.0091069
|  |  |  | @ Cl=0.6, Cd= | 0.010565
alpha (deg) | Cl | Cd | Cm | Cl/Cd
-15.5 | -0.764 | 0.11561 | 0.004 | -6.608
-15 | -0.785 | 0.10832 | 0.004 | -7.25
-14.5 | -0.805 | 0.10065 | 0.004 | -8
-14 | -0.823 | 0.09309 | 0.004 | -8.846
-13.5 | -0.84 | 0.08528 | 0.005 | -9.854
-13 | -0.858 | 0.07536 | 0.005 | -11.391
-12.5 | -0.883 | 0.0599 | 0.005 | -14.746
-12 | -0.926 | 0.03868 | 0.006 | -23.95
-11.5 | -0.974 | 0.02273 | 0.006 | -42.854
-11 | -0.999 | 0.01667 | 0.006 | -59.917
-10.5 | -1 | 0.01468 | 0.006 | -68.139
-10 | -0.988 | 0.01359 | 0.005 | -72.7
-9.5 | -0.968 | 0.01276 | 0.005 | -75.877
-9 | -0.941 | 0.01156 | 0.005 | -81.38
-8.5 | -0.909 | 0.01183 | 0.005 | -76.86
-8 | -0.872 | 0.0119 | 0.004 | -73.279
-7.5 | -0.831 | 0.01189 | 0.004 | -69.881
-7 | -0.786 | 0.01133 | 0.004 | -69.352
-6.5 | -0.738 | 0.01156 | 0.004 | -63.828
-6 | -0.688 | 0.01098 | 0.003 | -62.649
-5.5 | -0.635 | 0.0105 | 0.003 | -60.499
-5 | -0.581 | 0.0106 | 0.003 | -54.835
-4.5 | -0.526 | 0.01079 | 0.003 | -48.706
-4 | -0.469 | 0.00983 | 0.002 | -47.729
-3.5 | -0.412 | 0.00932 | 0.002 | -44.198
-3 | -0.354 | 0.00829 | 0.002 | -42.675
-2.5 | -0.295 | 0.00799 | 0.001 | -36.974
-2 | -0.237 | 0.00776 | 0.001 | -30.465
-1.5 | -0.178 | 0.00764 | 0.001 | -23.238
-1 | -0.118 | 0.00817 | 0.001 | -14.504
-0.5 | -0.059 | 0.00806 | 0 | -7.347
0 | 0 | 0.00809 | 0 | 0
0.5 | 0.059 | 0.00806 | 0 | 7.347
1 | 0.118 | 0.00817 | -0.001 | 14.504
1.5 | 0.178 | 0.00764 | -0.001 | 23.238
2 | 0.237 | 0.00776 | -0.001 | 30.465
2.5 | 0.295 | 0.00799 | -0.001 | 36.974
3 | 0.354 | 0.00829 | -0.002 | 42.675
3.5 | 0.412 | 0.00932 | -0.002 | 44.198
4 | 0.469 | 0.00983 | -0.002 | 47.729
4.5 | 0.526 | 0.01079 | -0.003 | 48.706
5 | 0.581 | 0.0106 | -0.003 | 54.835
5.5 | 0.635 | 0.0105 | -0.003 | 60.499
6 | 0.688 | 0.01098 | -0.003 | 62.649
6.5 | 0.738 | 0.01156 | -0.004 | 63.828
7 | 0.786 | 0.01133 | -0.004 | 69.352
7.5 | 0.831 | 0.01189 | -0.004 | 69.881
8 | 0.872 | 0.0119 | -0.004 | 73.279
8.5 | 0.909 | 0.01183 | -0.005 | 76.86
9 | 0.941 | 0.01156 | -0.005 | 81.38
9.5 | 0.968 | 0.01276 | -0.005 | 75.877
10 | 0.988 | 0.01359 | -0.005 | 72.7
10.5 | 1 | 0.01468 | -0.006 | 68.139
11 | 0.999 | 0.01667 | -0.006 | 59.917
11.5 | 0.974 | 0.02273 | -0.006 | 42.854
12 | 0.926 | 0.03868 | -0.006 | 23.95
12.5 | 0.883 | 0.0599 | -0.005 | 14.746
13 | 0.858 | 0.07536 | -0.005 | 11.391
13.5 | 0.84 | 0.08528 | -0.005 | 9.854
14 | 0.823 | 0.09309 | -0.004 | 8.846
14.5 | 0.805 | 0.10065 | -0.004 | 8
15 | 0.785 | 0.10832 | -0.004 | 7.25
15.5 | 0.764 | 0.11561 | -0.004 | 6.608

## 50. Re 2M Mach 0.00 (2)
BIGFOIL.COM POLAR EXPORT
Horten 10.00% thick 0.00% camber
Horten 10.00% thick 0.00% camber |  |  |  | Cl Max: | 1.4141 | at alpha= | 16.5 | deg
XFOIL ncrit=9 |  |  |  | L/D Max: | 88.5673 | at alpha= | 8 | deg
Re: | 2000000 |  |  | Cd Min: | 0.19202 | at alpha= | -20 | deg
Mach: | 0 |  |  | Cl=0 at alpha= | 0 | deg
|  |  |  | @ Cl=0.1, Cd= | 0.0047633
|  |  |  | @ Cl=0.4, Cd= | 0.0061584
|  |  |  | @ Cl=0.6, Cd= | 0.0076819
alpha (deg) | Cl | Cd | Cm | Cl/Cd
-20 | -0.9087 | 0.19202 | 0.0449 | -4.7323
-19.5 | -0.9992 | 0.15823 | 0.0262 | -6.3149
-19 | -1.0437 | 0.13984 | 0.0163 | -7.4635
-18.5 | -1.1484 | 0.1114 | 0.0013 | -10.3088
-18 | -1.2773 | 0.08096 | -0.0148 | -15.7769
-17.5 | -1.3668 | 0.05846 | -0.0279 | -23.3801
-17 | -1.3912 | 0.04751 | -0.0344 | -29.2823
-16.5 | -1.409 | 0.03858 | -0.039 | -36.5215
-16 | -1.414 | 0.03258 | -0.0406 | -43.4009
-15.5 | -1.3997 | 0.02945 | -0.0399 | -47.528
-15 | -1.3872 | 0.02672 | -0.0377 | -51.9162
-14.5 | -1.3925 | 0.02346 | -0.0322 | -59.3564
-14 | -1.3871 | 0.02135 | -0.0256 | -64.9696
-13.5 | -1.3591 | 0.01992 | -0.022 | -68.2279
-13 | -1.3253 | 0.01871 | -0.0192 | -70.8338
-12.5 | -1.2882 | 0.01763 | -0.0166 | -73.0686
-12 | -1.2489 | 0.01663 | -0.0143 | -75.0992
-11.5 | -1.2071 | 0.01581 | -0.0122 | -76.3504
-11 | -1.1706 | 0.01441 | -0.0093 | -81.2353
-10.5 | -1.1278 | 0.01359 | -0.0072 | -82.9875
-10 | -1.0832 | 0.01293 | -0.0053 | -83.7742
-9.5 | -1.0394 | 0.01219 | -0.0032 | -85.2666
-9 | -0.9963 | 0.01143 | -0.0009 | -87.1654
-8.5 | -0.9516 | 0.0109 | 0.0012 | -87.3028
-8 | -0.9086 | 0.01026 | 0.0037 | -88.5575
-7.5 | -0.8649 | 0.00979 | 0.0061 | -88.3453
-7 | -0.8058 | 0.00921 | 0.0051 | -87.4919
-6.5 | -0.7396 | 0.00871 | 0.0027 | -84.9139
-6 | -0.6747 | 0.00822 | 0.0006 | -82.0803
-5.5 | -0.6103 | 0.00776 | -0.0014 | -78.6469
-5 | -0.5425 | 0.00725 | -0.0042 | -74.8276
-4.5 | -0.4794 | 0.00677 | -0.0058 | -70.8124
-4 | -0.4159 | 0.00627 | -0.0076 | -66.3317
-3 | -0.3104 | 0.00553 | -0.006 | -56.1302
-2.5 | -0.2598 | 0.00527 | -0.0048 | -49.2979
-2 | -0.2087 | 0.00506 | -0.0036 | -41.2451
-1.5 | -0.1571 | 0.0049 | -0.0026 | -32.0612
-1 | -0.105 | 0.00477 | -0.0017 | -22.0126
-0.5 | -0.0525 | 0.0047 | -0.0008 | -11.1702
0 | 0 | 0.00468 | 0 | 0
0.5 | 0.0526 | 0.0047 | 0.0008 | 11.1915
1 | 0.105 | 0.00477 | 0.0017 | 22.0126
1.5 | 0.1571 | 0.0049 | 0.0026 | 32.0612
2 | 0.2087 | 0.00506 | 0.0036 | 41.2451
2.5 | 0.2598 | 0.00527 | 0.0048 | 49.2979
3 | 0.3105 | 0.00553 | 0.006 | 56.1483
4 | 0.4159 | 0.00627 | 0.0076 | 66.3317
4.5 | 0.4795 | 0.00677 | 0.0058 | 70.8272
5 | 0.5425 | 0.00725 | 0.0042 | 74.8276
5.5 | 0.6104 | 0.00776 | 0.0014 | 78.6598
6 | 0.6748 | 0.00822 | -0.0006 | 82.0925
6.5 | 0.7396 | 0.00871 | -0.0027 | 84.9139
7 | 0.8058 | 0.00921 | -0.0051 | 87.4919
7.5 | 0.8651 | 0.00978 | -0.0062 | 88.456
8 | 0.9087 | 0.01026 | -0.0038 | 88.5673
8.5 | 0.9517 | 0.01089 | -0.0013 | 87.3921
9 | 0.9964 | 0.01143 | 0.0008 | 87.1741
9.5 | 1.0395 | 0.01219 | 0.0032 | 85.2748
10 | 1.083 | 0.01295 | 0.0053 | 83.6293
10.5 | 1.1277 | 0.0136 | 0.0072 | 82.9191
11 | 1.1706 | 0.0144 | 0.0093 | 81.2917
11.5 | 1.2071 | 0.01581 | 0.0122 | 76.3504
12 | 1.2491 | 0.01661 | 0.0143 | 75.2017
12.5 | 1.2884 | 0.01761 | 0.0166 | 73.163
13 | 1.3252 | 0.01871 | 0.0192 | 70.8284
13.5 | 1.3596 | 0.01987 | 0.022 | 68.4248
14 | 1.3872 | 0.02134 | 0.0256 | 65.0047
14.5 | 1.3904 | 0.02357 | 0.0324 | 58.9902
15 | 1.3908 | 0.02647 | 0.0375 | 52.5425
15.5 | 1.4054 | 0.02898 | 0.0397 | 48.4955
16 | 1.4106 | 0.03298 | 0.0404 | 42.7714
16.5 | 1.4141 | 0.03804 | 0.0391 | 37.174
17 | 1.3997 | 0.0464 | 0.0349 | 30.1659
17.5 | 1.3617 | 0.05951 | 0.027 | 22.8819
18 | 1.2788 | 0.081 | 0.0145 | 15.7877
18.5 | 1.1582 | 0.10994 | -0.0009 | 10.5348
19 | 1.0602 | 0.13685 | -0.0149 | 7.7472
19.5 | 0.9958 | 0.15951 | -0.0272 | 6.2429
20 | 0.9355 | 0.18447 | -0.041 | 5.0713

## 51. Re 2M Mach 0.10 (1)
BIGFOIL.COM POLAR EXPORT
Horten 10.00% thick 0.00% camber
Horten 10.00% thick 0.00% camber |  |  |  | Cl Max: | 0.991 | at alpha= | 10.5 | deg
JavaFoil+Calcfoil stall+Eppler ext transition |  |  |  | L/D Max: | 80.274 | at alpha= | 9 | deg
Re: | 2000000 |  |  | Cd Min: | 0.00766 | at alpha= | -1.5 | deg
Mach: | 0.1 |  |  | Cl=0 at alpha= | 0 | deg
|  |  |  | @ Cl=0.1, Cd= | 0.008029
|  |  |  | @ Cl=0.4, Cd= | 0.0091361
|  |  |  | @ Cl=0.6, Cd= | 0.010641
alpha (deg) | Cl | Cd | Cm | Cl/Cd
-15.5 | -0.727 | 0.11869 | 0.004 | -6.125
-15 | -0.752 | 0.11107 | 0.004 | -6.767
-14.5 | -0.775 | 0.10354 | 0.004 | -7.483
-14 | -0.796 | 0.09612 | 0.004 | -8.283
-13.5 | -0.816 | 0.08871 | 0.004 | -9.195
-13 | -0.834 | 0.0801 | 0.004 | -10.416
-12.5 | -0.854 | 0.06813 | 0.005 | -12.538
-12 | -0.893 | 0.04726 | 0.005 | -18.898
-11.5 | -0.946 | 0.02699 | 0.006 | -35.064
-11 | -0.984 | 0.01777 | 0.006 | -55.354
-10.5 | -0.991 | 0.01514 | 0.006 | -65.474
-10 | -0.984 | 0.01381 | 0.005 | -71.242
-9.5 | -0.966 | 0.01294 | 0.005 | -74.666
-9 | -0.941 | 0.01172 | 0.005 | -80.274
-8.5 | -0.91 | 0.01147 | 0.005 | -79.322
-8 | -0.874 | 0.01203 | 0.004 | -72.658
-7.5 | -0.833 | 0.012 | 0.004 | -69.453
-7 | -0.788 | 0.01143 | 0.004 | -68.974
-6.5 | -0.741 | 0.01154 | 0.004 | -64.197
-6 | -0.691 | 0.01102 | 0.003 | -62.647
-5.5 | -0.638 | 0.01062 | 0.003 | -60.079
-5 | -0.584 | 0.01065 | 0.003 | -54.841
-4.5 | -0.528 | 0.01088 | 0.003 | -48.562
-4 | -0.471 | 0.00988 | 0.002 | -47.738
-3.5 | -0.414 | 0.00939 | 0.002 | -44.075
-3 | -0.355 | 0.00832 | 0.002 | -42.727
-2.5 | -0.297 | 0.00801 | 0.001 | -37.054
-2 | -0.238 | 0.00781 | 0.001 | -30.437
-1.5 | -0.178 | 0.00766 | 0.001 | -23.297
-1 | -0.119 | 0.00819 | 0.001 | -14.532
-0.5 | -0.06 | 0.00769 | 0 | -7.746
0 | 0 | 0.00812 | 0 | 0
0.5 | 0.06 | 0.00769 | 0 | 7.747
1 | 0.119 | 0.00819 | -0.001 | 14.533
1.5 | 0.178 | 0.00766 | -0.001 | 23.297
2 | 0.238 | 0.00781 | -0.001 | 30.437
2.5 | 0.297 | 0.00801 | -0.001 | 37.054
3 | 0.355 | 0.00832 | -0.002 | 42.727
3.5 | 0.414 | 0.00939 | -0.002 | 44.075
4 | 0.471 | 0.00988 | -0.002 | 47.738
4.5 | 0.528 | 0.01088 | -0.003 | 48.562
5 | 0.584 | 0.01065 | -0.003 | 54.841
5.5 | 0.638 | 0.01062 | -0.003 | 60.079
6 | 0.691 | 0.01102 | -0.003 | 62.647
6.5 | 0.741 | 0.01154 | -0.004 | 64.197
7 | 0.788 | 0.01143 | -0.004 | 68.974
7.5 | 0.833 | 0.012 | -0.004 | 69.453
8 | 0.874 | 0.01203 | -0.004 | 72.658
8.5 | 0.91 | 0.01147 | -0.005 | 79.322
9 | 0.941 | 0.01172 | -0.005 | 80.274
9.5 | 0.966 | 0.01294 | -0.005 | 74.666
10 | 0.984 | 0.01381 | -0.005 | 71.242
10.5 | 0.991 | 0.01514 | -0.006 | 65.474
11 | 0.984 | 0.01777 | -0.006 | 55.354
11.5 | 0.946 | 0.02699 | -0.006 | 35.064
12 | 0.893 | 0.04726 | -0.005 | 18.898
12.5 | 0.854 | 0.06813 | -0.005 | 12.538
13 | 0.834 | 0.0801 | -0.004 | 10.416
13.5 | 0.816 | 0.08871 | -0.004 | 9.195
14 | 0.796 | 0.09612 | -0.004 | 8.283
14.5 | 0.775 | 0.10346 | -0.004 | 7.49
15 | 0.752 | 0.11107 | -0.004 | 6.767
15.5 | 0.727 | 0.11858 | -0.004 | 6.13

## 52. Re 2M Mach 0.10 (2)
BIGFOIL.COM POLAR EXPORT
Horten 10.00% thick 0.00% camber
Horten 10.00% thick 0.00% camber |  |  |  | Cl Max: | 1.3865 | at alpha= | 15.5 | deg
XFOIL ncrit=9 |  |  |  | L/D Max: | 88.3756 | at alpha= | 7.5 | deg
Re: | 2000000 |  |  | Cd Min: | 0.18788 | at alpha= | -19.5 | deg
Mach: | 0.1 |  |  | Cl=0 at alpha= | -0.00094518 | deg
|  |  |  | @ Cl=0.1, Cd= | 0.0047826
|  |  |  | @ Cl=0.4, Cd= | 0.0061718
|  |  |  | @ Cl=0.6, Cd= | 0.0076865
alpha (deg) | Cl | Cd | Cm | Cl/Cd
-19.5 | -0.8955 | 0.18788 | 0.0421 | -4.7663
-18.5 | -1.0364 | 0.13533 | 0.0136 | -7.6583
-18 | -1.1317 | 0.10911 | -0.0002 | -10.3721
-17.5 | -1.2589 | 0.07934 | -0.0163 | -15.8672
-17 | -1.3204 | 0.06141 | -0.0266 | -21.5014
-16.5 | -1.3642 | 0.0471 | -0.0355 | -28.9639
-16 | -1.385 | 0.03771 | -0.0405 | -36.7277
-15.5 | -1.3793 | 0.03286 | -0.0416 | -41.975
-15 | -1.3727 | 0.02895 | -0.0408 | -47.4162
-14.5 | -1.3663 | 0.02586 | -0.0378 | -52.8345
-14 | -1.3753 | 0.0226 | -0.0308 | -60.854
-13.5 | -1.3592 | 0.02083 | -0.0253 | -65.252
-13 | -1.3284 | 0.01943 | -0.0219 | -68.3685
-12.5 | -1.2927 | 0.01823 | -0.019 | -70.9106
-12 | -1.2548 | 0.0171 | -0.0163 | -73.3801
-11.5 | -1.2137 | 0.01616 | -0.0139 | -75.1052
-11 | -1.1763 | 0.01481 | -0.0109 | -79.4261
-10.5 | -1.1344 | 0.01385 | -0.0085 | -81.9061
-10 | -1.0898 | 0.01313 | -0.0064 | -83.0008
-9.5 | -1.0442 | 0.01253 | -0.0044 | -83.336
-9 | -1.0023 | 0.01158 | -0.0017 | -86.5544
-8.5 | -0.9575 | 0.011 | 0.0005 | -87.0455
-8 | -0.9139 | 0.01038 | 0.0031 | -88.0443
-7.5 | -0.8703 | 0.00985 | 0.0056 | -88.3553
-7 | -0.8109 | 0.00928 | 0.0048 | -87.3815
-6.5 | -0.7441 | 0.00877 | 0.0023 | -84.8461
-6 | -0.6787 | 0.00827 | 0.0003 | -82.0677
-5.5 | -0.6138 | 0.00779 | -0.0017 | -78.7933
-5 | -0.5454 | 0.00728 | -0.0044 | -74.9176
-4.5 | -0.4818 | 0.0068 | -0.0061 | -70.8529
-3.5 | -0.3635 | 0.00589 | -0.0073 | -61.7148
-3 | -0.3121 | 0.00556 | -0.0061 | -56.1331
-2.5 | -0.2612 | 0.00528 | -0.0049 | -49.4697
-2 | -0.2098 | 0.00507 | -0.0037 | -41.3807
-1.5 | -0.1579 | 0.00491 | -0.0027 | -32.1589
-1 | -0.1056 | 0.00479 | -0.0017 | -22.0459
-0.5 | -0.0528 | 0.00472 | -0.0008 | -11.1864
0 | 0.0001 | 0.0047 | 0 | 0.021277
0.5 | 0.0528 | 0.00472 | 0.0008 | 11.1864
1 | 0.1056 | 0.00479 | 0.0017 | 22.0459
1.5 | 0.1579 | 0.00491 | 0.0027 | 32.1589
2 | 0.2098 | 0.00507 | 0.0037 | 41.3807
2.5 | 0.2612 | 0.00529 | 0.0049 | 49.3762
3 | 0.3122 | 0.00555 | 0.0061 | 56.2523
3.5 | 0.3635 | 0.00589 | 0.0073 | 61.7148
4 | 0.4179 | 0.00631 | 0.0078 | 66.2282
4.5 | 0.4818 | 0.0068 | 0.0061 | 70.8529
5 | 0.5454 | 0.00728 | 0.0044 | 74.9176
5.5 | 0.6139 | 0.00779 | 0.0017 | 78.8062
6 | 0.6788 | 0.00827 | -0.0003 | 82.0798
6.5 | 0.744 | 0.00877 | -0.0023 | 84.8347
7 | 0.8108 | 0.00928 | -0.0048 | 87.3707
7.5 | 0.8705 | 0.00985 | -0.0057 | 88.3756
8 | 0.914 | 0.01038 | -0.0031 | 88.0539
8.5 | 0.9577 | 0.011 | -0.0006 | 87.0636
9 | 1.0024 | 0.01158 | 0.0017 | 86.563
9.5 | 1.0442 | 0.01253 | 0.0044 | 83.336
10 | 1.0897 | 0.01315 | 0.0065 | 82.8669
10.5 | 1.1344 | 0.01386 | 0.0085 | 81.847
11 | 1.1765 | 0.0148 | 0.0109 | 79.4932
11.5 | 1.2137 | 0.01616 | 0.0139 | 75.1052
12 | 1.255 | 0.01707 | 0.0163 | 73.5208
12.5 | 1.293 | 0.01821 | 0.019 | 71.0049
13 | 1.3283 | 0.01943 | 0.0219 | 68.3634
13.5 | 1.3595 | 0.02081 | 0.0253 | 65.3292
14 | 1.3756 | 0.02258 | 0.0308 | 60.9212
14.5 | 1.3637 | 0.02604 | 0.038 | 52.3694
15 | 1.3765 | 0.02866 | 0.0407 | 48.0286
15.5 | 1.3865 | 0.03217 | 0.0417 | 43.0992
16 | 1.3806 | 0.03834 | 0.0401 | 36.0094
16.5 | 1.3718 | 0.04612 | 0.036 | 29.7441
17 | 1.3315 | 0.0598 | 0.0275 | 22.2659
17.5 | 1.2521 | 0.08077 | 0.0151 | 15.502
18 | 1.1208 | 0.11144 | -0.0014 | 10.0574
18.5 | 1.0463 | 0.13374 | -0.013 | 7.8234
19 | 0.9848 | 0.15544 | -0.0246 | 6.3356
19.5 | 0.9253 | 0.17964 | -0.0379 | 5.1509

## 53. Re 2M Mach 0.25 (1)
BIGFOIL.COM POLAR EXPORT
Horten 10.00% thick 0.00% camber
Horten 10.00% thick 0.00% camber |  |  |  | Cl Max: | 0.942 | at alpha= | 9.5 | deg
JavaFoil+Calcfoil stall+Eppler ext transition |  |  |  | L/D Max: | 80.377 | at alpha= | 8.5 | deg
Re: | 2000000 |  |  | Cd Min: | 0.00726 | at alpha= | -0.5 | deg
Mach: | 0.25 |  |  | Cl=0 at alpha= | 0 | deg
|  |  |  | @ Cl=0.1, Cd= | 0.0073047
|  |  |  | @ Cl=0.4, Cd= | 0.0088533
|  |  |  | @ Cl=0.6, Cd= | 0.11928
alpha (deg) | Cl | Cd | Cm | Cl/Cd
-14.5 | -0.516 | 0.11933 | 0.004 | -4.325
-14 | -0.572 | 0.1121 | 0.004 | -5.105
-13.5 | -0.624 | 0.10443 | 0.003 | -5.971
-13 | -0.669 | 0.096 | 0.003 | -6.969
-12.5 | -0.705 | 0.08843 | 0.004 | -7.974
-12 | -0.736 | 0.08076 | 0.004 | -9.116
-11.5 | -0.763 | 0.07205 | 0.004 | -10.596
-11 | -0.8 | 0.05627 | 0.004 | -14.214
-10.5 | -0.88 | 0.0269 | 0.005 | -32.718
-10 | -0.934 | 0.01629 | 0.006 | -57.346
-9.5 | -0.942 | 0.01416 | 0.005 | -66.55
-9 | -0.932 | 0.01309 | 0.005 | -71.164
-8.5 | -0.734 | 0.05444 | 0.002 | -13.483
-8 | -0.881 | 0.01148 | 0.005 | -76.793
-7.5 | -0.844 | 0.01202 | 0.004 | -70.209
-7 | -0.802 | 0.01197 | 0.004 | -67.026
-6.5 | -0.756 | 0.01137 | 0.004 | -66.476
-6 | -0.706 | 0.01156 | 0.003 | -61.105
-5.5 | -0.654 | 0.01098 | 0.003 | -59.553
-5 | -0.599 | 0.01054 | 0.003 | -56.807
-4.5 | -0.542 | 0.00999 | 0.003 | -54.227
-4 | -0.484 | 0.0097 | 0.002 | -49.913
-3.5 | -0.425 | 0.00907 | 0.002 | -46.833
-3 | -0.365 | 0.00855 | 0.002 | -42.692
-2.5 | -0.305 | 0.00824 | 0.001 | -37.012
-2 | -0.244 | 0.00801 | 0.001 | -30.475
-1.5 | -0.183 | 0.00782 | 0.001 | -23.435
-1 | -0.122 | 0.00733 | 0.001 | -16.692
-0.5 | -0.061 | 0.00726 | 0 | -8.432
0 | 0 | 0.00834 | 0 | 0
0.5 | 0.061 | 0.00726 | 0 | 8.432
1 | 0.122 | 0.00733 | -0.001 | 16.692
1.5 | 0.183 | 0.00782 | -0.001 | 23.435
2 | 0.244 | 0.00801 | -0.001 | 30.475
2.5 | 0.305 | 0.00824 | -0.001 | 37.012
3 | 0.365 | 0.00855 | -0.002 | 42.692
3.5 | 0.425 | 0.00907 | -0.002 | 46.833
4 | 0.484 | 0.0097 | -0.002 | 49.913
4.5 | 0.542 | 0.00999 | -0.003 | 54.227
5 | 0.599 | 0.01053 | -0.003 | 56.827
5.5 | 0.654 | 0.01098 | -0.003 | 59.553
6 | 0.706 | 0.01147 | -0.003 | 61.571
6.5 | 0.756 | 0.01137 | -0.004 | 66.476
7 | 0.802 | 0.01132 | -0.004 | 70.825
7.5 | 0.844 | 0.01202 | -0.004 | 70.209
8 | 0.881 | 0.01145 | -0.005 | 76.941
8.5 | 0.911 | 0.01133 | -0.005 | 80.377
9 | 0.932 | 0.0131 | -0.005 | 71.118
9.5 | 0.942 | 0.01416 | -0.005 | 66.54
10 | 0.935 | 0.0162 | -0.006 | 57.714
10.5 | 0.888 | 0.02495 | -0.005 | 35.578
11 | 0.797 | 0.05749 | -0.004 | 13.87
11.5 | 0.764 | 0.07144 | -0.004 | 10.7
12 | 0.736 | 0.08064 | -0.004 | 9.129
12.5 | 0.705 | 0.0886 | -0.004 | 7.96
13 | 0.669 | 0.09642 | -0.003 | 6.939
13.5 | 0.624 | 0.10441 | -0.003 | 5.972
14 | 0.572 | 0.11205 | -0.004 | 5.108
14.5 | 0.516 | 0.11928 | -0.004 | 4.327

## 54. Re 2M Mach 0.25 (2)
BIGFOIL.COM POLAR EXPORT
Horten 10.00% thick 0.00% camber
Horten 10.00% thick 0.00% camber |  |  |  | Cl Max: | 1.2755 | at alpha= | 13 | deg
XFOIL ncrit=9 |  |  |  | L/D Max: | 86.8792 | at alpha= | 7.5 | deg
Re: | 2000000 |  |  | Cd Min: | 0.21072 | at alpha= | 18 | deg
Mach: | 0.25 |  |  | Cl=0 at alpha= | 0 | deg
|  |  |  | @ Cl=0.1, Cd= | 0.0048941
|  |  |  | @ Cl=0.4, Cd= | 0.0062162
|  |  |  | @ Cl=0.6, Cd= | 0.0077676
alpha (deg) | Cl | Cd | Cm | Cl/Cd
-18 | -0.7671 | 0.21043 | 0.0488 | -3.6454
-17.5 | -0.7596 | 0.19997 | 0.0439 | -3.7986
-17 | -0.9132 | 0.145 | 0.0175 | -6.2979
-16.5 | -0.9785 | 0.12341 | 0.006 | -7.9289
-16 | -1.0425 | 0.10411 | -0.0042 | -10.0134
-15.5 | -1.1019 | 0.08655 | -0.0135 | -12.7314
-15 | -1.1538 | 0.07006 | -0.0226 | -16.4687
-14.5 | -1.1977 | 0.05442 | -0.0328 | -22.0085
-14 | -1.2379 | 0.04055 | -0.0426 | -30.5277
-13.5 | -1.2636 | 0.03161 | -0.0462 | -39.9747
-13 | -1.2752 | 0.02651 | -0.0435 | -48.1026
-12.5 | -1.2726 | 0.02358 | -0.0375 | -53.9695
-12 | -1.2623 | 0.02124 | -0.0306 | -59.4303
-11.5 | -1.2328 | 0.01939 | -0.0259 | -63.5792
-11 | -1.1985 | 0.0177 | -0.0216 | -67.7119
-10.5 | -1.1593 | 0.01631 | -0.0179 | -71.0791
-10 | -1.1228 | 0.01462 | -0.0137 | -76.7989
-9.5 | -1.0776 | 0.01366 | -0.0106 | -78.8873
-9 | -1.0319 | 0.0128 | -0.0075 | -80.6172
-8.5 | -0.989 | 0.01174 | -0.004 | -84.2419
-8 | -0.9433 | 0.01106 | -0.0009 | -85.2893
-7.5 | -0.899 | 0.01035 | 0.0024 | -86.8599
-7 | -0.8391 | 0.00976 | 0.0025 | -85.9734
-6.5 | -0.7693 | 0.00911 | 0.0004 | -84.4457
-6 | -0.7011 | 0.00855 | -0.0014 | -82
-5.5 | -0.6329 | 0.00802 | -0.0033 | -78.9152
-5 | -0.5622 | 0.00748 | -0.0058 | -75.1604
-4.5 | -0.4947 | 0.00696 | -0.0076 | -71.0776
-4 | -0.4304 | 0.00646 | -0.0088 | -66.6254
-3.5 | -0.3745 | 0.00602 | -0.008 | -62.2093
-3 | -0.3218 | 0.00569 | -0.0066 | -56.5554
-2.5 | -0.2693 | 0.0054 | -0.0053 | -49.8704
-2 | -0.2162 | 0.00518 | -0.004 | -41.7375
-1.5 | -0.1628 | 0.00501 | -0.0029 | -32.495
-0.5 | -0.0545 | 0.00481 | -0.0009 | -11.3306
0 | 0 | 0.00478 | 0 | 0
0.5 | 0.0545 | 0.00481 | 0.0009 | 11.3306
1.5 | 0.1627 | 0.00501 | 0.0029 | 32.475
2 | 0.2162 | 0.00518 | 0.004 | 41.7375
2.5 | 0.2693 | 0.00541 | 0.0052 | 49.7782
3 | 0.3219 | 0.00569 | 0.0066 | 56.5729
3.5 | 0.3745 | 0.00602 | 0.008 | 62.2093
4 | 0.4304 | 0.00645 | 0.0088 | 66.7287
4.5 | 0.4947 | 0.00696 | 0.0076 | 71.0776
5 | 0.5624 | 0.00748 | 0.0057 | 75.1872
5.5 | 0.633 | 0.00802 | 0.0033 | 78.9277
6 | 0.7011 | 0.00855 | 0.0014 | 82
6.5 | 0.7692 | 0.00911 | -0.0003 | 84.4347
7 | 0.839 | 0.00976 | -0.0025 | 85.9631
7.5 | 0.8992 | 0.01035 | -0.0025 | 86.8792
8 | 0.9435 | 0.01105 | 0.0009 | 85.3846
8.5 | 0.9891 | 0.01174 | 0.004 | 84.2504
9 | 1.0322 | 0.01277 | 0.0075 | 80.8301
9.5 | 1.0777 | 0.01365 | 0.0106 | 78.9524
10 | 1.1225 | 0.01464 | 0.0137 | 76.6735
10.5 | 1.1594 | 0.01631 | 0.0179 | 71.0852
11 | 1.1989 | 0.01767 | 0.0216 | 67.8495
11.5 | 1.2325 | 0.01941 | 0.026 | 63.4982
12 | 1.2616 | 0.02129 | 0.0306 | 59.2579
12.5 | 1.2735 | 0.02354 | 0.0374 | 54.0994
13 | 1.2755 | 0.0265 | 0.0435 | 48.1321
13.5 | 1.2615 | 0.03184 | 0.0461 | 39.62
14 | 1.2382 | 0.04058 | 0.0425 | 30.5126
14.5 | 1.1953 | 0.05497 | 0.0322 | 21.7446
15 | 1.1445 | 0.07179 | 0.0212 | 15.9423
15.5 | 1.0986 | 0.08733 | 0.0127 | 12.5799
16 | 1.0444 | 0.10406 | 0.004 | 10.0365
16.5 | 0.985 | 0.12256 | -0.0058 | 8.0369
17 | 0.9231 | 0.14332 | -0.0168 | 6.4408
17.5 | 0.7607 | 0.20026 | -0.0442 | 3.7986
18 | 0.7682 | 0.21072 | -0.049 | 3.6456

## 55. Re 2M Mach 0.50 (1)
BIGFOIL.COM POLAR EXPORT
Horten 10.00% thick 0.00% camber
Horten 10.00% thick 0.00% camber |  |  |  | Cl Max: | 1.068 | at alpha= | 20 | deg
JavaFoil+Calcfoil stall+Eppler ext transition |  |  |  | L/D Max: | 67.048 | at alpha= | 6.5 | deg
Re: | 2000000 |  |  | Cd Min: | 0.00786 | at alpha= | 0 | deg
Mach: | 0.5 |  |  | Cl=0 at alpha= | 0 | deg
|  |  |  | @ Cl=0.1, Cd= | 0.0079932
|  |  |  | @ Cl=0.4, Cd= | 0.0094301
|  |  |  | @ Cl=0.6, Cd= | 0.08304
alpha (deg) | Cl | Cd | Cm | Cl/Cd
-20 | -1.068 | 0.17842 | 0.007 | -5.985
-19.5 | -1.042 | 0.17455 | 0.007 | -5.971
-19 | -1.015 | 0.17003 | 0.007 | -5.97
-18.5 | -0.989 | 0.16559 | 0.006 | -5.975
-18 | -0.962 | 0.16139 | 0.006 | -5.961
-17.5 | -0.936 | 0.15456 | 0.006 | -6.058
-17 | -0.91 | 0.15245 | 0.006 | -5.969
-16.5 | -0.883 | 0.14514 | 0.006 | -6.085
-16 | -0.857 | 0.14099 | 0.005 | -6.081
-15.5 | -0.83 | 0.13513 | 0.005 | -6.143
-15 | -0.804 | 0.1313 | 0.005 | -6.124
-14.5 | -0.777 | 0.12767 | 0.005 | -6.085
-14 | -0.751 | 0.12129 | 0.005 | -6.19
-13.5 | -0.723 | 0.11707 | 0.004 | -6.18
-13 | -0.697 | 0.11074 | 0.004 | -6.297
-12.5 | -0.67 | 0.10738 | 0.004 | -6.241
-12 | -0.644 | 0.10441 | 0.004 | -6.167
-11.5 | -0.617 | 0.08529 | 0.003 | -7.233
-11 | -0.591 | 0.08179 | 0.003 | -7.22
-10.5 | -0.564 | 0.0753 | 0.003 | -7.485
-10 | -0.537 | 0.0761 | 0.003 | -7.051
-9.5 | -0.51 | 0.06504 | 0.003 | -7.848
-9 | -0.483 | 0.06315 | 0.003 | -7.652
-8.5 | -0.456 | 0.05975 | 0.002 | -7.638
-8 | -0.43 | 0.0569 | 0.002 | -7.553
-7.5 | -0.564 | 0.05259 | 0.002 | -10.717
-7 | -0.785 | 0.01333 | 0.004 | -58.863
-6.5 | -0.786 | 0.01177 | 0.004 | -66.813
-6 | -0.757 | 0.01183 | 0.004 | -64.01
-5.5 | -0.712 | 0.01157 | 0.004 | -61.597
-5 | -0.659 | 0.01155 | 0.003 | -57.021
-4.5 | -0.6 | 0.0109 | 0.003 | -55.053
-4 | -0.538 | 0.0108 | 0.003 | -49.798
-3.5 | -0.473 | 0.00973 | 0.002 | -48.649
-3 | -0.407 | 0.00981 | 0.002 | -41.523
-2.5 | -0.34 | 0.00892 | 0.002 | -38.137
-2 | -0.273 | 0.00854 | 0.001 | -31.922
-1.5 | -0.205 | 0.0082 | 0.001 | -24.963
-1 | -0.137 | 0.00799 | 0.001 | -17.096
-0.5 | -0.068 | 0.0079 | 0 | -8.657
0 | 0 | 0.00786 | 0 | 0
0.5 | 0.068 | 0.00797 | 0 | 8.574
1 | 0.137 | 0.00802 | -0.001 | 17.029
1.5 | 0.205 | 0.00818 | -0.001 | 25.025
2 | 0.273 | 0.00846 | -0.001 | 32.24
2.5 | 0.34 | 0.00926 | -0.002 | 36.742
3 | 0.407 | 0.00945 | -0.002 | 43.106
3.5 | 0.473 | 0.00946 | -0.002 | 50.044
4 | 0.538 | 0.01058 | -0.003 | 50.826
4.5 | 0.6 | 0.01089 | -0.003 | 55.082
5 | 0.659 | 0.01149 | -0.003 | 57.309
5.5 | 0.712 | 0.01157 | -0.004 | 61.603
6 | 0.757 | 0.01179 | -0.004 | 64.195
6.5 | 0.786 | 0.01172 | -0.004 | 67.048
7 | 0.785 | 0.01336 | -0.004 | 58.735
7.5 | 0.564 | 0.05224 | -0.002 | 10.799
8 | 0.43 | 0.05683 | -0.002 | 7.563
8.5 | 0.456 | 0.05979 | -0.002 | 7.632
9 | 0.483 | 0.06318 | -0.003 | 7.648
9.5 | 0.51 | 0.06505 | -0.003 | 7.846
10 | 0.537 | 0.07654 | -0.003 | 7.01
10.5 | 0.564 | 0.0753 | -0.003 | 7.485
11 | 0.591 | 0.08186 | -0.003 | 7.215
11.5 | 0.617 | 0.08527 | -0.003 | 7.234
12 | 0.644 | 0.10599 | -0.004 | 6.075
12.5 | 0.67 | 0.10937 | -0.004 | 6.128
13 | 0.697 | 0.11276 | -0.004 | 6.184
13.5 | 0.723 | 0.11706 | -0.004 | 6.18
14 | 0.751 | 0.12363 | -0.005 | 6.073
14.5 | 0.777 | 0.12739 | -0.005 | 6.099
15 | 0.804 | 0.13129 | -0.005 | 6.125
15.5 | 0.83 | 0.13514 | -0.005 | 6.142
16 | 0.857 | 0.14074 | -0.005 | 6.092
16.5 | 0.883 | 0.14497 | -0.006 | 6.093
17 | 0.91 | 0.14906 | -0.006 | 6.105
17.5 | 0.936 | 0.15426 | -0.006 | 6.071
18 | 0.962 | 0.1612 | -0.006 | 5.968
18.5 | 0.989 | 0.16543 | -0.006 | 5.981
19 | 1.015 | 0.17018 | -0.007 | 5.964
19.5 | 1.042 | 0.17629 | -0.007 | 5.912
20 | 1.068 | 0.17811 | -0.007 | 5.996

## 56. Re 2M Mach 0.50 (2)
BIGFOIL.COM POLAR EXPORT
Horten 10.00% thick 0.00% camber
Horten 10.00% thick 0.00% camber |  |  |  | Cl Max: | 0.9857 | at alpha= | 8 | deg
XFOIL ncrit=9 |  |  |  | L/D Max: | 80.6018 | at alpha= | 6 | deg
Re: | 2000000 |  |  | Cd Min: | 0.13606 | at alpha= | -13 | deg
Mach: | 0.5 |  |  | Cl=0 at alpha= | -0.00081037 | deg
|  |  |  | @ Cl=0.1, Cd= | 0.00524
|  |  |  | @ Cl=0.4, Cd= | 0.0064916
|  |  |  | @ Cl=0.6, Cd= | 0.0079776
alpha (deg) | Cl | Cd | Cm | Cl/Cd
-13 | -0.7013 | 0.13606 | 0.0132 | -5.1543
-12.5 | -0.7075 | 0.12467 | 0.0079 | -5.675
-12 | -0.73 | 0.1111 | 0.0012 | -6.5707
-11.5 | -0.7605 | 0.09737 | -0.0061 | -7.8104
-11 | -0.797 | 0.08352 | -0.0138 | -9.5426
-10.5 | -0.8296 | 0.07063 | -0.0211 | -11.7457
-10 | -0.8663 | 0.05617 | -0.0302 | -15.4228
-9.5 | -0.8957 | 0.04199 | -0.0426 | -21.3313
-9 | -0.9303 | 0.03149 | -0.0493 | -29.5427
-8.5 | -0.9673 | 0.02519 | -0.0435 | -38.4002
-8 | -0.9861 | 0.02022 | -0.0331 | -48.7685
-7.5 | -0.9787 | 0.01602 | -0.0232 | -61.0924
-7 | -0.9534 | 0.0133 | -0.0137 | -71.6842
-6.5 | -0.8854 | 0.01124 | -0.0112 | -78.7722
-6 | -0.8036 | 0.00997 | -0.0112 | -80.6018
-5.5 | -0.7211 | 0.00905 | -0.0117 | -79.6796
-5 | -0.6398 | 0.0083 | -0.0126 | -77.0843
-4.5 | -0.557 | 0.00763 | -0.0143 | -73.0013
-4 | -0.4847 | 0.00709 | -0.0141 | -68.3639
-3 | -0.3643 | 0.00625 | -0.0095 | -58.288
-2.5 | -0.3047 | 0.00592 | -0.0074 | -51.4696
-2 | -0.2448 | 0.00563 | -0.0055 | -43.4813
-1.5 | -0.1842 | 0.00541 | -0.0039 | -34.0481
-1 | -0.1231 | 0.00527 | -0.0025 | -23.3586
-0.5 | -0.0616 | 0.00518 | -0.0012 | -11.8919
0 | 0.0001 | 0.00515 | 0 | 0.019417
0.5 | 0.0616 | 0.00519 | 0.0012 | 11.869
1 | 0.1231 | 0.00527 | 0.0025 | 23.3586
1.5 | 0.1841 | 0.00542 | 0.004 | 33.9668
2 | 0.2448 | 0.00562 | 0.0055 | 43.5587
2.5 | 0.3047 | 0.00592 | 0.0074 | 51.4696
3 | 0.3643 | 0.00625 | 0.0095 | 58.288
3.5 | 0.4234 | 0.00665 | 0.0118 | 63.6692
4 | 0.4848 | 0.00709 | 0.0141 | 68.378
4.5 | 0.5571 | 0.00763 | 0.0143 | 73.0144
5 | 0.6398 | 0.0083 | 0.0126 | 77.0843
5.5 | 0.7213 | 0.00905 | 0.0117 | 79.7017
6 | 0.8036 | 0.00997 | 0.0112 | 80.6018
6.5 | 0.8854 | 0.01123 | 0.0112 | 78.8424
7 | 0.9536 | 0.01329 | 0.0137 | 71.7532
7.5 | 0.9789 | 0.01601 | 0.0232 | 61.143
8 | 0.9857 | 0.02025 | 0.0332 | 48.6765
8.5 | 0.9672 | 0.02519 | 0.0435 | 38.3962
9 | 0.9301 | 0.03153 | 0.0492 | 29.4989
9.5 | 0.8943 | 0.04223 | 0.0423 | 21.1769
10 | 0.8641 | 0.05656 | 0.0297 | 15.2776
10.5 | 0.8308 | 0.07058 | 0.0211 | 11.771
11 | 0.7964 | 0.08376 | 0.0136 | 9.5081
11.5 | 0.7617 | 0.09737 | 0.0059 | 7.8227
12 | 0.7302 | 0.11129 | -0.0014 | 6.5612
12.5 | 0.71 | 0.12444 | -0.0079 | 5.7056
13 | 0.7045 | 0.13563 | -0.0131 | 5.1943

## 57. Re 3M Mach 0.00 (1)
BIGFOIL.COM POLAR EXPORT
Horten 10.00% thick 0.00% camber
Horten 10.00% thick 0.00% camber |  |  |  | Cl Max: | 1.012 | at alpha= | 11 | deg
JavaFoil+Calcfoil stall+Eppler ext transition |  |  |  | L/D Max: | 85.023 | at alpha= | 9.5 | deg
Re: | 3000000 |  |  | Cd Min: | 0.00762 | at alpha= | -1.5 | deg
Mach: | 0 |  |  | Cl=0 at alpha= | 0 | deg
|  |  |  | @ Cl=0.1, Cd= | 0.0081295
|  |  |  | @ Cl=0.4, Cd= | 0.0090748
|  |  |  | @ Cl=0.6, Cd= | 0.010994
alpha (deg) | Cl | Cd | Cm | Cl/Cd
-16 | -0.745 | 0.11694 | 0.005 | -6.37
-15.5 | -0.768 | 0.1093 | 0.005 | -7.027
-15 | -0.79 | 0.10166 | 0.005 | -7.774
-14.5 | -0.812 | 0.09302 | 0.005 | -8.733
-14 | -0.834 | 0.08378 | 0.005 | -9.955
-13.5 | -0.858 | 0.07275 | 0.005 | -11.788
-13 | -0.89 | 0.05665 | 0.005 | -15.704
-12.5 | -0.935 | 0.03622 | 0.006 | -25.827
-12 | -0.977 | 0.02308 | 0.006 | -42.315
-11.5 | -1.002 | 0.01712 | 0.006 | -58.555
-11 | -1.012 | 0.01455 | 0.006 | -69.5
-10.5 | -1.006 | 0.01342 | 0.006 | -74.962
-10 | -0.991 | 0.01258 | 0.005 | -78.783
-9.5 | -0.97 | 0.0114 | 0.005 | -85.023
-9 | -0.942 | 0.0112 | 0.005 | -84.141
-8.5 | -0.91 | 0.01161 | 0.005 | -78.349
-8 | -0.873 | 0.01192 | 0.004 | -73.196
-7.5 | -0.831 | 0.0114 | 0.004 | -72.905
-7 | -0.786 | 0.0117 | 0.004 | -67.16
-6.5 | -0.738 | 0.01125 | 0.004 | -65.616
-6 | -0.688 | 0.01078 | 0.003 | -63.785
-5.5 | -0.635 | 0.01124 | 0.003 | -56.514
-5 | -0.581 | 0.01086 | 0.003 | -53.508
-4.5 | -0.526 | 0.01031 | 0.003 | -50.995
-4 | -0.469 | 0.00974 | 0.002 | -48.169
-3.5 | -0.412 | 0.00929 | 0.002 | -44.301
-3 | -0.354 | 0.00825 | 0.002 | -42.872
-2.5 | -0.295 | 0.00798 | 0.001 | -37.006
-2 | -0.237 | 0.00778 | 0.001 | -30.418
-1.5 | -0.178 | 0.00762 | 0.001 | -23.305
-1 | -0.118 | 0.00816 | 0.001 | -14.514
-0.5 | -0.059 | 0.00806 | 0 | -7.351
0 | 0 | 0.00807 | 0 | 0
0.5 | 0.059 | 0.00806 | 0 | 7.351
1 | 0.118 | 0.00816 | -0.001 | 14.515
1.5 | 0.178 | 0.00762 | -0.001 | 23.305
2 | 0.237 | 0.00778 | -0.001 | 30.418
2.5 | 0.295 | 0.00798 | -0.001 | 37.006
3 | 0.354 | 0.00825 | -0.002 | 42.872
3.5 | 0.412 | 0.00929 | -0.002 | 44.301
4 | 0.469 | 0.00974 | -0.002 | 48.169
4.5 | 0.526 | 0.01031 | -0.003 | 50.995
5 | 0.581 | 0.01086 | -0.003 | 53.508
5.5 | 0.635 | 0.01124 | -0.003 | 56.514
6 | 0.688 | 0.01078 | -0.003 | 63.785
6.5 | 0.738 | 0.01125 | -0.004 | 65.616
7 | 0.786 | 0.0117 | -0.004 | 67.16
7.5 | 0.831 | 0.0114 | -0.004 | 72.905
8 | 0.873 | 0.01192 | -0.004 | 73.196
8.5 | 0.91 | 0.01161 | -0.005 | 78.349
9 | 0.942 | 0.0112 | -0.005 | 84.141
9.5 | 0.97 | 0.0114 | -0.005 | 85.023
10 | 0.991 | 0.01258 | -0.005 | 78.783
10.5 | 1.006 | 0.01342 | -0.006 | 74.962
11 | 1.012 | 0.01455 | -0.006 | 69.5
11.5 | 1.002 | 0.01712 | -0.006 | 58.555
12 | 0.977 | 0.02308 | -0.006 | 42.315
12.5 | 0.935 | 0.03622 | -0.006 | 25.827
13 | 0.89 | 0.05665 | -0.005 | 15.704
13.5 | 0.858 | 0.07275 | -0.005 | 11.788
14 | 0.834 | 0.08378 | -0.005 | 9.955
14.5 | 0.812 | 0.09302 | -0.005 | 8.733
15 | 0.79 | 0.10166 | -0.005 | 7.774
15.5 | 0.768 | 0.1093 | -0.005 | 7.027
16 | 0.745 | 0.11694 | -0.005 | 6.37

## 58. Re 3M Mach 0.00 (2)
BIGFOIL.COM POLAR EXPORT
Horten 10.00% thick 0.00% camber
Horten 10.00% thick 0.00% camber |  |  |  | Cl Max: | 1.5323 | at alpha= | 17 | deg
XFOIL ncrit=9 |  |  |  | L/D Max: | 98.2179 | at alpha= | 8.5 | deg
Re: | 3000000 |  |  | Cd Min: | 0.14015 | at alpha= | 20 | deg
Mach: | 0 |  |  | Cl=0 at alpha= | 0 | deg
|  |  |  | @ Cl=0.1, Cd= | 0.0047441
|  |  |  | @ Cl=0.4, Cd= | 0.0058782
|  |  |  | @ Cl=0.6, Cd= | 0.0070936
alpha (deg) | Cl | Cd | Cm | Cl/Cd
-20 | -1.1436 | 0.13655 | 0.0143 | -8.375
-19.5 | -1.3045 | 0.09928 | -0.0057 | -13.1396
-19 | -1.3971 | 0.07621 | -0.0181 | -18.3322
-18.5 | -1.4598 | 0.05885 | -0.028 | -24.8054
-18 | -1.5075 | 0.04491 | -0.036 | -33.5671
-17.5 | -1.5277 | 0.03632 | -0.0397 | -42.0622
-17 | -1.5335 | 0.03066 | -0.0404 | -50.0163
-16.5 | -1.5287 | 0.02688 | -0.0391 | -56.8713
-16 | -1.5174 | 0.02421 | -0.0364 | -62.6766
-15.5 | -1.5006 | 0.02235 | -0.0327 | -67.1409
-15 | -1.4824 | 0.02093 | -0.0279 | -70.8266
-14.5 | -1.4579 | 0.01968 | -0.0237 | -74.0803
-14 | -1.4246 | 0.01858 | -0.0208 | -76.6738
-13.5 | -1.3876 | 0.01762 | -0.0182 | -78.7514
-13 | -1.3487 | 0.01671 | -0.0159 | -80.7121
-12.5 | -1.3137 | 0.01532 | -0.0129 | -85.7507
-12 | -1.273 | 0.01438 | -0.0107 | -88.5257
-11.5 | -1.2299 | 0.01361 | -0.0087 | -90.3674
-11 | -1.1856 | 0.01292 | -0.0069 | -91.7647
-10.5 | -1.1403 | 0.01233 | -0.0051 | -92.4818
-10 | -1.0975 | 0.01149 | -0.0028 | -95.5178
-9.5 | -1.0527 | 0.01092 | -0.0008 | -96.4011
-9 | -1.0076 | 0.01043 | 0.0012 | -96.6059
-8.5 | -0.9645 | 0.00982 | 0.0037 | -98.2179
-8 | -0.9127 | 0.00935 | 0.0043 | -97.615
-7.5 | -0.8491 | 0.00882 | 0.0024 | -96.2698
-7 | -0.7844 | 0.00838 | 0.0003 | -93.6038
-6.5 | -0.7219 | 0.00793 | -0.0013 | -91.034
-6 | -0.6592 | 0.00749 | -0.0029 | -88.0107
-5.5 | -0.5918 | 0.00704 | -0.0056 | -84.0625
-5 | -0.5274 | 0.00663 | -0.0075 | -79.5475
-4.5 | -0.4692 | 0.00626 | -0.008 | -74.9521
-4 | -0.4172 | 0.00598 | -0.007 | -69.7659
-3.5 | -0.3664 | 0.00569 | -0.0058 | -64.3937
-3 | -0.3153 | 0.00543 | -0.0047 | -58.0663
-2.5 | -0.2636 | 0.00522 | -0.0037 | -50.4981
-2 | -0.2116 | 0.00502 | -0.0028 | -42.1514
-1.5 | -0.1591 | 0.00487 | -0.002 | -32.6694
-1 | -0.1062 | 0.00476 | -0.0013 | -22.3109
-0.5 | -0.0531 | 0.0047 | -0.0007 | -11.2979
0 | 0 | 0.00467 | 0 | 0
0.5 | 0.0532 | 0.0047 | 0.0007 | 11.3191
1 | 0.1063 | 0.00475 | 0.0013 | 22.3789
1.5 | 0.1591 | 0.00486 | 0.002 | 32.7366
2 | 0.2116 | 0.00502 | 0.0028 | 42.1514
2.5 | 0.2636 | 0.00522 | 0.0037 | 50.4981
3 | 0.3153 | 0.00543 | 0.0047 | 58.0663
3.5 | 0.3664 | 0.0057 | 0.0058 | 64.2807
4 | 0.4173 | 0.00597 | 0.007 | 69.8995
4.5 | 0.4693 | 0.00626 | 0.0079 | 74.9681
5 | 0.5275 | 0.00663 | 0.0075 | 79.5626
5.5 | 0.592 | 0.00704 | 0.0055 | 84.0909
6 | 0.6592 | 0.00749 | 0.0029 | 88.0107
6.5 | 0.722 | 0.00793 | 0.0013 | 91.0467
7 | 0.7842 | 0.00837 | -0.0002 | 93.6918
7.5 | 0.8491 | 0.00882 | -0.0024 | 96.2698
8 | 0.9129 | 0.00934 | -0.0044 | 97.7409
8.5 | 0.9645 | 0.00982 | -0.0037 | 98.2179
9 | 1.0077 | 0.01042 | -0.0013 | 96.7083
9.5 | 1.0529 | 0.01091 | 0.0008 | 96.5078
10 | 1.0976 | 0.0115 | 0.0028 | 95.4435
10.5 | 1.1403 | 0.01233 | 0.0051 | 92.4818
11 | 1.1856 | 0.01293 | 0.0069 | 91.6937
11.5 | 1.2298 | 0.01362 | 0.0087 | 90.2937
12 | 1.2729 | 0.01438 | 0.0107 | 88.5188
12.5 | 1.3134 | 0.01533 | 0.013 | 85.6751
13 | 1.3483 | 0.01673 | 0.016 | 80.5918
13.5 | 1.3882 | 0.01755 | 0.0182 | 79.0997
14 | 1.4238 | 0.01863 | 0.0209 | 76.4251
14.5 | 1.458 | 0.01967 | 0.0237 | 74.123
15 | 1.483 | 0.02089 | 0.0278 | 70.9909
15.5 | 1.5013 | 0.02231 | 0.0326 | 67.2927
16 | 1.5177 | 0.02423 | 0.0363 | 62.6372
16.5 | 1.5301 | 0.02682 | 0.039 | 57.0507
17 | 1.5323 | 0.03087 | 0.0403 | 49.6372
17.5 | 1.5267 | 0.03657 | 0.0394 | 41.7473
18 | 1.5091 | 0.04487 | 0.0357 | 33.6327
18.5 | 1.4661 | 0.05813 | 0.0281 | 25.2211
19 | 1.3918 | 0.07747 | 0.0169 | 17.9657
19.5 | 1.3143 | 0.09797 | 0.006 | 13.4153
20 | 1.1285 | 0.14015 | -0.0167 | 8.0521

## 59. Re 3M Mach 0.10 (1)
BIGFOIL.COM POLAR EXPORT
Horten 10.00% thick 0.00% camber
Horten 10.00% thick 0.00% camber |  |  |  | Cl Max: | 1 | at alpha= | 11 | deg
JavaFoil+Calcfoil stall+Eppler ext transition |  |  |  | L/D Max: | 86.872 | at alpha= | 9.5 | deg
Re: | 3000000 |  |  | Cd Min: | 0.00765 | at alpha= | -1.5 | deg
Mach: | 0.1 |  |  | Cl=0 at alpha= | 0 | deg
|  |  |  | @ Cl=0.1, Cd= | 0.0081542
|  |  |  | @ Cl=0.4, Cd= | 0.0091069
|  |  |  | @ Cl=0.6, Cd= | 0.010804
alpha (deg) | Cl | Cd | Cm | Cl/Cd
-16 | -0.703 | 0.12078 | 0.005 | -5.824
-15.5 | -0.73 | 0.1128 | 0.005 | -6.471
-15 | -0.755 | 0.10515 | 0.005 | -7.185
-14.5 | -0.78 | 0.09716 | 0.005 | -8.027
-14 | -0.804 | 0.08875 | 0.005 | -9.055
-13.5 | -0.827 | 0.07932 | 0.005 | -10.427
-13 | -0.855 | 0.06633 | 0.005 | -12.886
-12.5 | -0.895 | 0.0465 | 0.006 | -19.248
-12 | -0.949 | 0.02691 | 0.006 | -35.265
-11.5 | -0.983 | 0.01851 | 0.006 | -53.126
-11 | -1 | 0.01508 | 0.006 | -66.296
-10.5 | -0.999 | 0.01373 | 0.006 | -72.742
-10 | -0.987 | 0.01277 | 0.005 | -77.348
-9.5 | -0.968 | 0.01114 | 0.005 | -86.872
-9 | -0.942 | 0.01133 | 0.005 | -83.151
-8.5 | -0.911 | 0.01174 | 0.005 | -77.555
-8 | -0.875 | 0.01147 | 0.004 | -76.242
-7.5 | -0.833 | 0.01149 | 0.004 | -72.501
-7 | -0.789 | 0.01176 | 0.004 | -67.034
-6.5 | -0.741 | 0.01123 | 0.004 | -65.988
-6 | -0.691 | 0.01083 | 0.003 | -63.804
-5.5 | -0.638 | 0.01053 | 0.003 | -60.625
-5 | -0.584 | 0.01092 | 0.003 | -53.495
-4.5 | -0.528 | 0.01039 | 0.003 | -50.846
-4 | -0.471 | 0.00978 | 0.002 | -48.223
-3.5 | -0.414 | 0.00937 | 0.002 | -44.175
-3 | -0.356 | 0.00828 | 0.002 | -42.96
-2.5 | -0.297 | 0.008 | 0.001 | -37.093
-2 | -0.238 | 0.00779 | 0.001 | -30.497
-1.5 | -0.178 | 0.00765 | 0.001 | -23.318
-1 | -0.119 | 0.00818 | 0.001 | -14.551
-0.5 | -0.06 | 0.0081 | 0 | -7.347
0 | 0 | 0.00813 | 0 | 0
0.5 | 0.06 | 0.0081 | 0 | 7.348
1 | 0.119 | 0.00818 | -0.001 | 14.551
1.5 | 0.178 | 0.00765 | -0.001 | 23.318
2 | 0.238 | 0.00779 | -0.001 | 30.497
2.5 | 0.297 | 0.008 | -0.001 | 37.093
3 | 0.356 | 0.00828 | -0.002 | 42.96
3.5 | 0.414 | 0.00937 | -0.002 | 44.175
4 | 0.471 | 0.00978 | -0.002 | 48.223
4.5 | 0.528 | 0.01039 | -0.003 | 50.846
5 | 0.584 | 0.01092 | -0.003 | 53.495
5.5 | 0.638 | 0.01053 | -0.003 | 60.625
6 | 0.691 | 0.01083 | -0.003 | 63.804
6.5 | 0.741 | 0.01123 | -0.004 | 65.988
7 | 0.789 | 0.01176 | -0.004 | 67.034
7.5 | 0.833 | 0.01149 | -0.004 | 72.501
8 | 0.875 | 0.01147 | -0.004 | 76.242
8.5 | 0.911 | 0.01174 | -0.005 | 77.555
9 | 0.942 | 0.01133 | -0.005 | 83.151
9.5 | 0.968 | 0.01114 | -0.005 | 86.872
10 | 0.987 | 0.01277 | -0.005 | 77.348
10.5 | 0.999 | 0.01373 | -0.006 | 72.742
11 | 1 | 0.01508 | -0.006 | 66.296
11.5 | 0.983 | 0.01851 | -0.006 | 53.126
12 | 0.949 | 0.02691 | -0.006 | 35.265
12.5 | 0.895 | 0.0465 | -0.006 | 19.248
13 | 0.855 | 0.06633 | -0.005 | 12.886
13.5 | 0.827 | 0.07932 | -0.005 | 10.427
14 | 0.804 | 0.08875 | -0.005 | 9.055
14.5 | 0.78 | 0.09708 | -0.005 | 8.035
15 | 0.755 | 0.10515 | -0.005 | 7.185
15.5 | 0.73 | 0.11282 | -0.005 | 6.47
16 | 0.703 | 0.12078 | -0.005 | 5.824

## 60. Re 3M Mach 0.10 (2)
BIGFOIL.COM POLAR EXPORT
Horten 10.00% thick 0.00% camber
Horten 10.00% thick 0.00% camber |  |  |  | Cl Max: | 1.5073 | at alpha= | 16.5 | deg
XFOIL ncrit=9 |  |  |  | L/D Max: | 97.6939 | at alpha= | 8 | deg
Re: | 3000000 |  |  | Cd Min: | 0.16521 | at alpha= | 20 | deg
Mach: | 0.1 |  |  | Cl=0 at alpha= | 0 | deg
|  |  |  | @ Cl=0.1, Cd= | 0.0047642
|  |  |  | @ Cl=0.4, Cd= | 0.0058904
|  |  |  | @ Cl=0.6, Cd= | 0.0071093
alpha (deg) | Cl | Cd | Cm | Cl/Cd
-20 | -1.0236 | 0.16438 | 0.0294 | -6.227
-19.5 | -1.114 | 0.13711 | 0.0142 | -8.1249
-19 | -1.2616 | 0.10234 | -0.0046 | -12.3275
-18.5 | -1.3601 | 0.07824 | -0.0177 | -17.3837
-18 | -1.433 | 0.05904 | -0.0289 | -24.2717
-17.5 | -1.4693 | 0.04652 | -0.0363 | -31.5843
-17 | -1.4998 | 0.03631 | -0.0412 | -41.3054
-16.5 | -1.5068 | 0.03045 | -0.042 | -49.4844
-16 | -1.5034 | 0.02654 | -0.0404 | -56.6466
-15.5 | -1.4921 | 0.02389 | -0.0373 | -62.4571
-15 | -1.4752 | 0.02205 | -0.0331 | -66.9025
-14.5 | -1.4578 | 0.02063 | -0.0277 | -70.6641
-14 | -1.4286 | 0.01934 | -0.024 | -73.8676
-13.5 | -1.3936 | 0.01822 | -0.021 | -76.4874
-13 | -1.356 | 0.01718 | -0.0183 | -78.929
-12.5 | -1.3185 | 0.016 | -0.0154 | -82.4062
-12 | -1.2804 | 0.01477 | -0.0126 | -86.6892
-11.5 | -1.2376 | 0.01392 | -0.0103 | -88.908
-11 | -1.1934 | 0.01316 | -0.0083 | -90.6839
-10.5 | -1.1481 | 0.0125 | -0.0063 | -91.848
-10 | -1.1043 | 0.0117 | -0.004 | -94.3846
-9.5 | -1.0596 | 0.01106 | -0.0017 | -95.8047
-9 | -1.0142 | 0.01053 | 0.0004 | -96.3153
-8.5 | -0.9704 | 0.00994 | 0.003 | -97.6258
-8 | -0.9191 | 0.00942 | 0.0039 | -97.569
-7.5 | -0.8547 | 0.0089 | 0.002 | -96.0337
-7 | -0.7894 | 0.00846 | -0.0001 | -93.3097
-6.5 | -0.7266 | 0.00797 | -0.0016 | -91.1669
-6 | -0.6632 | 0.00753 | -0.0032 | -88.0744
-5.5 | -0.5954 | 0.00708 | -0.0058 | -84.096
-5 | -0.5303 | 0.00665 | -0.0078 | -79.7444
-4.5 | -0.4719 | 0.00628 | -0.0081 | -75.1433
-4 | -0.4196 | 0.006 | -0.0071 | -69.9333
-3.5 | -0.3685 | 0.00571 | -0.0059 | -64.5359
-3 | -0.317 | 0.00546 | -0.0048 | -58.0586
-2.5 | -0.2651 | 0.00523 | -0.0038 | -50.6883
-2 | -0.2128 | 0.00503 | -0.0029 | -42.3062
-1.5 | -0.16 | 0.00488 | -0.0021 | -32.7869
-1 | -0.1068 | 0.00477 | -0.0014 | -22.3899
-0.5 | -0.0534 | 0.00472 | -0.0007 | -11.3136
0 | 0 | 0.00468 | 0 | 0
1 | 0.1069 | 0.00477 | 0.0013 | 22.4109
1.5 | 0.16 | 0.00488 | 0.0021 | 32.7869
2 | 0.2128 | 0.00503 | 0.0029 | 42.3062
2.5 | 0.2652 | 0.00523 | 0.0038 | 50.7075
3 | 0.3171 | 0.00546 | 0.0048 | 58.0769
3.5 | 0.3685 | 0.00572 | 0.0059 | 64.4231
4.5 | 0.472 | 0.00628 | 0.0081 | 75.1592
5 | 0.5303 | 0.00665 | 0.0077 | 79.7444
5.5 | 0.5956 | 0.00708 | 0.0057 | 84.1243
6 | 0.6632 | 0.00753 | 0.0032 | 88.0744
6.5 | 0.7266 | 0.00797 | 0.0016 | 91.1669
7 | 0.7892 | 0.00845 | 0.0001 | 93.3964
7.5 | 0.8547 | 0.00889 | -0.002 | 96.1417
8 | 0.9193 | 0.00941 | -0.0039 | 97.6939
8.5 | 0.9705 | 0.00994 | -0.003 | 97.6358
9 | 1.0144 | 0.01052 | -0.0005 | 96.4259
9.5 | 1.0597 | 0.01105 | 0.0017 | 95.9005
10 | 1.1044 | 0.0117 | 0.0039 | 94.3932
10.5 | 1.148 | 0.01251 | 0.0063 | 91.7666
11 | 1.1933 | 0.01317 | 0.0083 | 90.6074
11.5 | 1.2375 | 0.01392 | 0.0104 | 88.9009
12 | 1.2802 | 0.01477 | 0.0126 | 86.6757
12.5 | 1.3177 | 0.01605 | 0.0155 | 82.0997
13 | 1.3556 | 0.0172 | 0.0183 | 78.814
13.5 | 1.3941 | 0.01817 | 0.0209 | 76.7254
14 | 1.4277 | 0.01939 | 0.0241 | 73.6307
14.5 | 1.4581 | 0.02061 | 0.0276 | 70.7472
15 | 1.4759 | 0.02202 | 0.033 | 67.0254
15.5 | 1.493 | 0.02385 | 0.0372 | 62.5996
16 | 1.5043 | 0.02652 | 0.0403 | 56.7232
16.5 | 1.5073 | 0.03048 | 0.0419 | 49.4521
17 | 1.4949 | 0.03702 | 0.0407 | 40.3809
17.5 | 1.4692 | 0.04674 | 0.0359 | 31.4335
18 | 1.4333 | 0.05927 | 0.0284 | 24.1826
18.5 | 1.3678 | 0.07729 | 0.0179 | 17.697
19 | 1.2685 | 0.10153 | 0.0047 | 12.4938
19.5 | 1.1114 | 0.13817 | -0.0152 | 8.0437
20 | 1.0228 | 0.16521 | -0.0302 | 6.1909

## 61. Re 3M Mach 0.25 (1)
BIGFOIL.COM POLAR EXPORT
Horten 10.00% thick 0.00% camber
Horten 10.00% thick 0.00% camber |  |  |  | Cl Max: | 0.947 | at alpha= | 9.5 | deg
JavaFoil+Calcfoil stall+Eppler ext transition |  |  |  | L/D Max: | 79.839 | at alpha= | 8.5 | deg
Re: | 3000000 |  |  | Cd Min: | 0.00782 | at alpha= | -1.5 | deg
Mach: | 0.25 |  |  | Cl=0 at alpha= | 0 | deg
|  |  |  | @ Cl=0.1, Cd= | 0.0083503
|  |  |  | @ Cl=0.4, Cd= | 0.0091492
|  |  |  | @ Cl=0.6, Cd= | 0.11466
alpha (deg) | Cl | Cd | Cm | Cl/Cd
-14.5 | -0.517 | 0.1147 | 0.004 | -4.508
-14 | -0.573 | 0.10722 | 0.004 | -5.348
-13.5 | -0.625 | 0.09961 | 0.004 | -6.275
-13 | -0.671 | 0.09168 | 0.004 | -7.324
-12.5 | -0.709 | 0.08364 | 0.004 | -8.477
-12 | -0.743 | 0.0745 | 0.004 | -9.976
-11.5 | -0.783 | 0.05954 | 0.005 | -13.155
-11 | -0.861 | 0.03063 | 0.005 | -28.102
-10.5 | -0.922 | 0.01769 | 0.006 | -52.144
-10 | -0.946 | 0.01434 | 0.006 | -65.977
-9.5 | -0.947 | 0.01306 | 0.005 | -72.515
-9 | -0.934 | 0.0122 | 0.005 | -76.566
-8.5 | -0.906 | 0.01232 | 0.005 | -73.52
-8 | -0.882 | 0.01121 | 0.005 | -78.665
-7.5 | -0.845 | 0.01151 | 0.004 | -73.383
-7 | -0.802 | 0.01156 | 0.004 | -69.388
-6.5 | -0.756 | 0.01177 | 0.004 | -64.207
-6 | -0.706 | 0.01131 | 0.003 | -62.46
-5.5 | -0.654 | 0.01084 | 0.003 | -60.309
-5 | -0.599 | 0.0105 | 0.003 | -57.023
-4.5 | -0.542 | 0.01079 | 0.003 | -50.247
-4 | -0.484 | 0.01012 | 0.002 | -47.807
-3.5 | -0.425 | 0.00962 | 0.002 | -44.158
-3 | -0.365 | 0.00849 | 0.002 | -43.025
-2.5 | -0.305 | 0.00819 | 0.001 | -37.23
-2 | -0.244 | 0.00796 | 0.001 | -30.68
-1.5 | -0.183 | 0.00782 | 0.001 | -23.443
-1 | -0.122 | 0.00839 | 0.001 | -14.576
-0.5 | -0.061 | 0.00828 | 0 | -7.388
0 | 0 | 0.00829 | 0 | 0
0.5 | 0.061 | 0.00828 | 0 | 7.388
1 | 0.122 | 0.00839 | -0.001 | 14.577
1.5 | 0.183 | 0.00782 | -0.001 | 23.445
2 | 0.244 | 0.00796 | -0.001 | 30.68
2.5 | 0.305 | 0.00819 | -0.001 | 37.23
3 | 0.365 | 0.00849 | -0.002 | 43.025
3.5 | 0.425 | 0.00962 | -0.002 | 44.158
4 | 0.484 | 0.01012 | -0.002 | 47.807
4.5 | 0.542 | 0.01079 | -0.003 | 50.247
5 | 0.599 | 0.01049 | -0.003 | 57.087
5.5 | 0.654 | 0.01084 | -0.003 | 60.309
6 | 0.706 | 0.01123 | -0.003 | 62.899
6.5 | 0.756 | 0.01177 | -0.004 | 64.207
7 | 0.802 | 0.01153 | -0.004 | 69.547
7.5 | 0.845 | 0.01151 | -0.004 | 73.383
8 | 0.882 | 0.01153 | -0.005 | 76.467
8.5 | 0.912 | 0.01142 | -0.005 | 79.839
9 | 0.934 | 0.01219 | -0.005 | 76.615
9.5 | 0.947 | 0.01306 | -0.005 | 72.498
10 | 0.947 | 0.01431 | -0.006 | 66.149
10.5 | 0.926 | 0.01711 | -0.006 | 54.091
11 | 0.859 | 0.03122 | -0.005 | 27.516
11.5 | 0.785 | 0.05851 | -0.005 | 13.419
12 | 0.744 | 0.07411 | -0.004 | 10.035
12.5 | 0.709 | 0.08376 | -0.004 | 8.463
13 | 0.671 | 0.09197 | -0.004 | 7.3
13.5 | 0.625 | 0.09984 | -0.004 | 6.261
14 | 0.573 | 0.10719 | -0.004 | 5.35
14.5 | 0.517 | 0.11466 | -0.004 | 4.509

## 62. Re 3M Mach 0.25 (2)
BIGFOIL.COM POLAR EXPORT
Horten 10.00% thick 0.00% camber
Horten 10.00% thick 0.00% camber |  |  |  | Cl Max: | 1.3624 | at alpha= | 14 | deg
XFOIL ncrit=9 |  |  |  | L/D Max: | 95.9296 | at alpha= | 8 | deg
Re: | 3000000 |  |  | Cd Min: | 0.24201 | at alpha= | 20 | deg
Mach: | 0.25 |  |  | Cl=0 at alpha= | 0 | deg
|  |  |  | @ Cl=0.1, Cd= | 0.0048271
|  |  |  | @ Cl=0.4, Cd= | 0.0059526
|  |  |  | @ Cl=0.6, Cd= | 0.0071481
alpha (deg) | Cl | Cd | Cm | Cl/Cd
-19 | -0.8043 | 0.22286 | 0.0574 | -3.609
-18.5 | -0.8812 | 0.18247 | 0.0383 | -4.8293
-18 | -0.9308 | 0.16065 | 0.0263 | -5.794
-17.5 | -0.9795 | 0.14167 | 0.0159 | -6.914
-17 | -1.0377 | 0.12247 | 0.0054 | -8.4731
-16.5 | -1.1233 | 0.10008 | -0.007 | -11.224
-16 | -1.233 | 0.07479 | -0.0216 | -16.4862
-15.5 | -1.2918 | 0.05736 | -0.0327 | -22.5209
-15 | -1.3362 | 0.0429 | -0.0428 | -31.1469
-14.5 | -1.355 | 0.03406 | -0.0472 | -39.7827
-14 | -1.3646 | 0.02815 | -0.0469 | -48.476
-13.5 | -1.3582 | 0.02474 | -0.0433 | -54.8989
-13 | -1.3533 | 0.02209 | -0.0367 | -61.263
-12.5 | -1.3334 | 0.02014 | -0.0307 | -66.2066
-12 | -1.3043 | 0.01822 | -0.0258 | -71.5862
-11.5 | -1.2688 | 0.01658 | -0.0215 | -76.5259
-11 | -1.2312 | 0.01499 | -0.0174 | -82.1348
-10.5 | -1.187 | 0.0139 | -0.0141 | -85.3957
-10 | -1.1407 | 0.013 | -0.011 | -87.7462
-9.5 | -1.0944 | 0.01216 | -0.0079 | -90
-9 | -1.0497 | 0.01125 | -0.0046 | -93.3067
-8.5 | -1.0032 | 0.01062 | -0.0015 | -94.4633
-8 | -0.9544 | 0.00994 | 0.001 | -96.0161
-7.5 | -0.8864 | 0.00933 | -0.0005 | -95.0054
-7 | -0.8181 | 0.00873 | -0.0022 | -93.7113
-6.5 | -0.7521 | 0.00822 | -0.0035 | -91.4964
-6 | -0.6855 | 0.00773 | -0.0049 | -88.6805
-5.5 | -0.6159 | 0.00725 | -0.007 | -84.9517
-5 | -0.5468 | 0.00681 | -0.0091 | -80.2937
-4.5 | -0.4864 | 0.00643 | -0.0093 | -75.6454
-4 | -0.4327 | 0.00612 | -0.008 | -70.7026
-3.5 | -0.38 | 0.00584 | -0.0066 | -65.0685
-3 | -0.327 | 0.00557 | -0.0053 | -58.7074
-1.5 | -0.1648 | 0.00497 | -0.0023 | -33.159
-1 | -0.11 | 0.00485 | -0.0015 | -22.6804
-0.5 | -0.055 | 0.00477 | -0.0007 | -11.5304
0 | 0 | 0.00476 | 0 | 0
0.5 | 0.0551 | 0.00477 | 0.0007 | 11.5514
1 | 0.1101 | 0.00484 | 0.0015 | 22.7479
1.5 | 0.1649 | 0.00496 | 0.0023 | 33.246
2 | 0.2194 | 0.00513 | 0.0032 | 42.768
2.5 | 0.2734 | 0.00533 | 0.0042 | 51.2946
3 | 0.327 | 0.00557 | 0.0053 | 58.7074
3.5 | 0.3799 | 0.00585 | 0.0066 | 64.9402
4 | 0.4328 | 0.00612 | 0.008 | 70.719
4.5 | 0.4864 | 0.00644 | 0.0093 | 75.528
5 | 0.5469 | 0.00681 | 0.0091 | 80.3084
5.5 | 0.616 | 0.00725 | 0.007 | 84.9655
6 | 0.6855 | 0.00773 | 0.0049 | 88.6805
6.5 | 0.7521 | 0.00822 | 0.0035 | 91.4964
7 | 0.8179 | 0.00873 | 0.0023 | 93.6884
7.5 | 0.8865 | 0.00932 | 0.0005 | 95.118
8 | 0.9545 | 0.00995 | -0.001 | 95.9296
8.5 | 1.0034 | 0.01061 | 0.0015 | 94.5712
9 | 1.0499 | 0.01125 | 0.0046 | 93.3244
9.5 | 1.0943 | 0.01217 | 0.0079 | 89.9178
10 | 1.1409 | 0.01298 | 0.011 | 87.8968
10.5 | 1.187 | 0.01389 | 0.0141 | 85.4572
11 | 1.2312 | 0.01498 | 0.0174 | 82.1896
11.5 | 1.2679 | 0.01665 | 0.0216 | 76.1502
12 | 1.3035 | 0.01826 | 0.0259 | 71.3855
12.5 | 1.3334 | 0.02013 | 0.0307 | 66.2394
13 | 1.3517 | 0.02217 | 0.0369 | 60.9698
13.5 | 1.3583 | 0.02474 | 0.0433 | 54.903
14 | 1.3624 | 0.02835 | 0.0469 | 48.0564
14.5 | 1.356 | 0.03403 | 0.0471 | 39.8472
15 | 1.3392 | 0.04261 | 0.0429 | 31.4292
15.5 | 1.3066 | 0.05522 | 0.0343 | 23.6617
16 | 1.2175 | 0.07749 | 0.0195 | 15.7117
16.5 | 1.1387 | 0.09786 | 0.0082 | 11.636
17 | 1.0464 | 0.1213 | -0.005 | 8.6265
17.5 | 0.9728 | 0.14346 | -0.0172 | 6.781
18 | 0.9283 | 0.16178 | -0.0272 | 5.738
19.5 | 0.8169 | 0.23308 | -0.0626 | 3.5048
20 | 0.8301 | 0.24201 | -0.0673 | 3.43

## 63. Re 3M Mach 0.50 (1)
BIGFOIL.COM POLAR EXPORT
Horten 10.00% thick 0.00% camber
Horten 10.00% thick 0.00% camber |  |  |  | Cl Max: | 1.068 | at alpha= | 20 | deg
JavaFoil+Calcfoil stall+Eppler ext transition |  |  |  | L/D Max: | 69.065 | at alpha= | 6.5 | deg
Re: | 3000000 |  |  | Cd Min: | 0.00781 | at alpha= | 0 | deg
Mach: | 0.5 |  |  | Cl=0 at alpha= | 0 | deg
|  |  |  | @ Cl=0.1, Cd= | 0.0079193
|  |  |  | @ Cl=0.4, Cd= | 0.009554
|  |  |  | @ Cl=0.6, Cd= | 0.079315
alpha (deg) | Cl | Cd | Cm | Cl/Cd
-20 | -1.068 | 0.16913 | 0.007 | -6.316
-19.5 | -1.043 | 0.16389 | 0.007 | -6.363
-19 | -1.015 | 0.15919 | 0.007 | -6.378
-18.5 | -0.99 | 0.15478 | 0.007 | -6.395
-18 | -0.962 | 0.1491 | 0.006 | -6.455
-17.5 | -0.937 | 0.14471 | 0.006 | -6.473
-17 | -0.911 | 0.14115 | 0.006 | -6.45
-16.5 | -0.884 | 0.13641 | 0.006 | -6.478
-16 | -0.858 | 0.13226 | 0.005 | -6.485
-15.5 | -0.831 | 0.12774 | 0.005 | -6.502
-15 | -0.804 | 0.12388 | 0.005 | -6.493
-14.5 | -0.777 | 0.11841 | 0.005 | -6.563
-14 | -0.751 | 0.11309 | 0.005 | -6.641
-13.5 | -0.724 | 0.10083 | 0.004 | -7.18
-13 | -0.698 | 0.08967 | 0.004 | -7.786
-12.5 | -0.671 | 0.09133 | 0.004 | -7.344
-12 | -0.645 | 0.08105 | 0.004 | -7.957
-11.5 | -0.617 | 0.08123 | 0.004 | -7.598
-11 | -0.591 | 0.07826 | 0.003 | -7.554
-10.5 | -0.564 | 0.07199 | 0.003 | -7.833
-10 | -0.537 | 0.07094 | 0.003 | -7.568
-9.5 | -0.513 | 0.06225 | 0.003 | -8.237
-9 | -0.484 | 0.06116 | 0.003 | -7.915
-8.5 | -0.457 | 0.05797 | 0.003 | -7.887
-8 | -0.431 | 0.05458 | 0.003 | -7.904
-7.5 | -0.571 | 0.04809 | 0.003 | -11.881
-7 | -0.787 | 0.01253 | 0.004 | -62.781
-6.5 | -0.787 | 0.01142 | 0.004 | -68.897
-6 | -0.757 | 0.01166 | 0.004 | -64.975
-5.5 | -0.713 | 0.01152 | 0.004 | -61.851
-5 | -0.659 | 0.01088 | 0.003 | -60.547
-4.5 | -0.6 | 0.01093 | 0.003 | -54.908
-4 | -0.538 | 0.01025 | 0.003 | -52.438
-3.5 | -0.473 | 0.00948 | 0.002 | -49.92
-3 | -0.407 | 0.00967 | 0.002 | -42.124
-2.5 | -0.34 | 0.00918 | 0.002 | -37.071
-2 | -0.273 | 0.00844 | 0.001 | -32.325
-1.5 | -0.205 | 0.00863 | 0.001 | -23.729
-1 | -0.137 | 0.00794 | 0.001 | -17.204
-0.5 | -0.068 | 0.00785 | 0 | -8.713
0 | 0 | 0.00781 | 0 | 0
0.5 | 0.068 | 0.00791 | 0 | 8.639
1 | 0.137 | 0.00793 | -0.001 | 17.223
1.5 | 0.205 | 0.00811 | -0.001 | 25.238
2 | 0.273 | 0.00837 | -0.001 | 32.566
2.5 | 0.34 | 0.00916 | -0.002 | 37.157
3 | 0.407 | 0.0096 | -0.002 | 42.403
3.5 | 0.473 | 0.00948 | -0.002 | 49.941
4 | 0.538 | 0.01024 | -0.003 | 52.515
4.5 | 0.6 | 0.01092 | -0.003 | 54.939
5 | 0.659 | 0.01083 | -0.003 | 60.832
5.5 | 0.713 | 0.01146 | -0.004 | 62.197
6 | 0.757 | 0.01161 | -0.004 | 65.215
6.5 | 0.787 | 0.01139 | -0.004 | 69.065
7 | 0.787 | 0.01259 | -0.004 | 62.52
7.5 | 0.576 | 0.04601 | -0.003 | 12.513
8 | 0.431 | 0.05469 | -0.002 | 7.885
8.5 | 0.457 | 0.05785 | -0.003 | 7.905
9 | 0.484 | 0.06094 | -0.003 | 7.944
9.5 | 0.513 | 0.06237 | -0.003 | 8.219
10 | 0.537 | 0.07272 | -0.003 | 7.381
10.5 | 0.564 | 0.07179 | -0.003 | 7.856
11 | 0.591 | 0.07784 | -0.003 | 7.597
11.5 | 0.617 | 0.0821 | -0.004 | 7.521
12 | 0.645 | 0.08143 | -0.004 | 7.919
12.5 | 0.671 | 0.09185 | -0.004 | 7.303
13 | 0.698 | 0.0899 | -0.004 | 7.766
13.5 | 0.724 | 0.10082 | -0.004 | 7.18
14 | 0.751 | 0.11439 | -0.005 | 6.565
14.5 | 0.777 | 0.11811 | -0.005 | 6.58
15 | 0.804 | 0.12387 | -0.005 | 6.493
15.5 | 0.83 | 0.1272 | -0.005 | 6.529
16 | 0.858 | 0.1326 | -0.005 | 6.469
16.5 | 0.884 | 0.13619 | -0.006 | 6.489
17 | 0.911 | 0.14184 | -0.006 | 6.42
17.5 | 0.937 | 0.14481 | -0.006 | 6.469
18 | 0.962 | 0.15187 | -0.006 | 6.337
18.5 | 0.99 | 0.1546 | -0.007 | 6.402
19 | 1.015 | 0.15937 | -0.007 | 6.371
19.5 | 1.043 | 0.16539 | -0.007 | 6.306
20 | 1.068 | 0.16608 | -0.007 | 6.432

## 64. Re 3M Mach 0.50 (2)
BIGFOIL.COM POLAR EXPORT
Horten 10.00% thick 0.00% camber
Horten 10.00% thick 0.00% camber |  |  |  | Cl Max: | 1.0151 | at alpha= | 8 | deg
XFOIL ncrit=9 |  |  |  | L/D Max: | 88.6035 | at alpha= | 6.5 | deg
Re: | 3000000 |  |  | Cd Min: | 0.13032 | at alpha= | 13 | deg
Mach: | 0.5 |  |  | Cl=0 at alpha= | 0 | deg
|  |  |  | @ Cl=0.1, Cd= | 0.0051225
|  |  |  | @ Cl=0.4, Cd= | 0.0062098
|  |  |  | @ Cl=0.6, Cd= | 0.0073541
alpha (deg) | Cl | Cd | Cm | Cl/Cd
-13 | -0.7367 | 0.13029 | 0.0114 | -5.6543
-12.5 | -0.7638 | 0.11587 | 0.0039 | -6.5919
-12 | -0.7933 | 0.10225 | -0.0036 | -7.7584
-11.5 | -0.8143 | 0.09057 | -0.01 | -8.9908
-11 | -0.843 | 0.07814 | -0.017 | -10.7883
-10.5 | -0.8729 | 0.06562 | -0.024 | -13.3023
-10 | -0.8982 | 0.05206 | -0.0331 | -17.2532
-9.5 | -0.9246 | 0.03887 | -0.0451 | -23.787
-9 | -0.958 | 0.02957 | -0.0493 | -32.3977
-8.5 | -0.9952 | 0.02391 | -0.0412 | -41.6228
-8 | -1.0151 | 0.01826 | -0.0307 | -55.5915
-7.5 | -1.0112 | 0.014 | -0.0194 | -72.2286
-7 | -0.9495 | 0.01122 | -0.0157 | -84.6257
-6.5 | -0.8691 | 0.00982 | -0.0147 | -88.5031
-6 | -0.7888 | 0.00885 | -0.0143 | -89.1299
-5.5 | -0.705 | 0.00811 | -0.0151 | -86.9297
-5 | -0.621 | 0.00749 | -0.0165 | -82.9105
-4.5 | -0.553 | 0.00704 | -0.015 | -78.5511
-4 | -0.492 | 0.0067 | -0.0124 | -73.4328
-3 | -0.3706 | 0.00605 | -0.008 | -61.2562
-2.5 | -0.3096 | 0.00575 | -0.0062 | -53.8435
-2 | -0.2481 | 0.0055 | -0.0047 | -45.1091
-1.5 | -0.1864 | 0.0053 | -0.0034 | -35.1698
-1 | -0.1243 | 0.00516 | -0.0022 | -24.0891
-0.5 | -0.0622 | 0.00508 | -0.0011 | -12.2441
0 | 0 | 0.00504 | 0 | 0
0.5 | 0.0623 | 0.00508 | 0.0011 | 12.2638
1 | 0.1244 | 0.00515 | 0.0022 | 24.1553
1.5 | 0.1865 | 0.00529 | 0.0034 | 35.2552
2 | 0.2482 | 0.0055 | 0.0047 | 45.1273
2.5 | 0.3096 | 0.00575 | 0.0062 | 53.8435
3 | 0.3706 | 0.00605 | 0.008 | 61.2562
3.5 | 0.4313 | 0.00638 | 0.01 | 67.6019
4 | 0.492 | 0.0067 | 0.0124 | 73.4328
4.5 | 0.553 | 0.00705 | 0.015 | 78.4397
5 | 0.621 | 0.00749 | 0.0165 | 82.9105
5.5 | 0.705 | 0.00811 | 0.0151 | 86.9297
6.5 | 0.8692 | 0.00981 | 0.0147 | 88.6035
7 | 0.9496 | 0.0112 | 0.0157 | 84.7857
7.5 | 1.0114 | 0.014 | 0.0194 | 72.2429
8 | 1.0151 | 0.01826 | 0.0307 | 55.5915
8.5 | 0.9952 | 0.02392 | 0.0412 | 41.6054
9 | 0.9576 | 0.02961 | 0.0493 | 32.3404
9.5 | 0.9253 | 0.03886 | 0.0451 | 23.8111
10 | 0.9002 | 0.05189 | 0.0332 | 17.3482
10.5 | 0.8753 | 0.0654 | 0.0241 | 13.3838
11 | 0.8442 | 0.07812 | 0.0169 | 10.8065
11.5 | 0.8174 | 0.09029 | 0.0101 | 9.0531
12 | 0.7909 | 0.10282 | 0.003 | 7.6921
12.5 | 0.763 | 0.11626 | -0.0043 | 6.5629
13 | 0.7379 | 0.13032 | -0.0116 | 5.6622

## 65. Re 4M Mach 0.00 (1)
BIGFOIL.COM POLAR EXPORT
Horten 10.00% thick 0.00% camber
Horten 10.00% thick 0.00% camber |  |  |  | Cl Max: | 1.017 | at alpha= | 11 | deg
JavaFoil+Calcfoil stall+Eppler ext transition |  |  |  | L/D Max: | 88.233 | at alpha= | 10 | deg
Re: | 4000000 |  |  | Cd Min: | 0.00766 | at alpha= | -1.5 | deg
Mach: | 0 |  |  | Cl=0 at alpha= | 0 | deg
|  |  |  | @ Cl=0.1, Cd= | 0.0081556
|  |  |  | @ Cl=0.4, Cd= | 0.0092341
|  |  |  | @ Cl=0.6, Cd= | 0.010661
alpha (deg) | Cl | Cd | Cm | Cl/Cd
-16 | -0.748 | 0.11238 | 0.005 | -6.654
-15.5 | -0.772 | 0.1044 | 0.005 | -7.392
-15 | -0.795 | 0.09636 | 0.005 | -8.251
-14.5 | -0.82 | 0.08625 | 0.005 | -9.504
-14 | -0.846 | 0.07483 | 0.005 | -11.303
-13.5 | -0.877 | 0.06032 | 0.006 | -14.541
-13 | -0.92 | 0.0418 | 0.006 | -22.01
-12.5 | -0.966 | 0.02613 | 0.006 | -36.959
-12 | -0.997 | 0.01865 | 0.006 | -53.474
-11.5 | -1.013 | 0.01529 | 0.006 | -66.28
-11 | -1.017 | 0.01361 | 0.006 | -74.74
-10.5 | -1.009 | 0.01264 | 0.006 | -79.788
-10 | -0.993 | 0.01125 | 0.005 | -88.233
-9.5 | -0.97 | 0.01148 | 0.005 | -84.54
-9 | -0.942 | 0.01135 | 0.005 | -83.063
-8.5 | -0.91 | 0.01134 | 0.005 | -80.193
-8 | -0.873 | 0.01143 | 0.004 | -76.355
-7.5 | -0.831 | 0.01165 | 0.004 | -71.323
-7 | -0.786 | 0.01123 | 0.004 | -69.97
-6.5 | -0.738 | 0.01083 | 0.004 | -68.134
-6 | -0.688 | 0.0105 | 0.003 | -65.496
-5.5 | -0.635 | 0.01094 | 0.003 | -58.106
-5 | -0.581 | 0.01051 | 0.003 | -55.316
-4.5 | -0.526 | 0.01005 | 0.003 | -52.337
-4 | -0.469 | 0.00966 | 0.002 | -48.56
-3.5 | -0.412 | 0.00929 | 0.002 | -44.319
-3 | -0.354 | 0.00902 | 0.002 | -39.224
-2.5 | -0.295 | 0.00952 | 0.001 | -31.03
-2 | -0.237 | 0.00779 | 0.001 | -30.352
-1.5 | -0.178 | 0.00766 | 0.001 | -23.18
-1 | -0.118 | 0.00818 | 0.001 | -14.485
-0.5 | -0.059 | 0.0081 | 0 | -7.31
0 | 0 | 0.00813 | 0 | 0
0.5 | 0.059 | 0.0081 | 0 | 7.31
1 | 0.118 | 0.00818 | -0.001 | 14.485
1.5 | 0.178 | 0.00766 | -0.001 | 23.181
2 | 0.237 | 0.00779 | -0.001 | 30.352
2.5 | 0.295 | 0.00952 | -0.001 | 31.032
3 | 0.354 | 0.00902 | -0.002 | 39.224
3.5 | 0.412 | 0.00929 | -0.002 | 44.319
4 | 0.469 | 0.00966 | -0.002 | 48.56
4.5 | 0.526 | 0.01005 | -0.003 | 52.337
5 | 0.581 | 0.01051 | -0.003 | 55.316
5.5 | 0.635 | 0.01094 | -0.003 | 58.106
6 | 0.688 | 0.0105 | -0.003 | 65.496
6.5 | 0.738 | 0.01083 | -0.004 | 68.134
7 | 0.786 | 0.01123 | -0.004 | 69.97
7.5 | 0.831 | 0.01165 | -0.004 | 71.323
8 | 0.873 | 0.01143 | -0.004 | 76.355
8.5 | 0.91 | 0.01134 | -0.005 | 80.193
9 | 0.942 | 0.01135 | -0.005 | 83.063
9.5 | 0.97 | 0.01148 | -0.005 | 84.54
10 | 0.993 | 0.01125 | -0.005 | 88.233
10.5 | 1.009 | 0.01264 | -0.006 | 79.788
11 | 1.017 | 0.01361 | -0.006 | 74.74
11.5 | 1.013 | 0.01529 | -0.006 | 66.28
12 | 0.997 | 0.01865 | -0.006 | 53.474
12.5 | 0.966 | 0.02613 | -0.006 | 36.959
13 | 0.92 | 0.0418 | -0.006 | 22.01
13.5 | 0.877 | 0.06032 | -0.006 | 14.541
14 | 0.846 | 0.07483 | -0.005 | 11.303
14.5 | 0.82 | 0.08625 | -0.005 | 9.504
15 | 0.795 | 0.09636 | -0.005 | 8.251
15.5 | 0.772 | 0.1044 | -0.005 | 7.392
16 | 0.748 | 0.11238 | -0.005 | 6.654

## 66. Re 4M Mach 0.00 (2)
BIGFOIL.COM POLAR EXPORT
Horten 10.00% thick 0.00% camber
Horten 10.00% thick 0.00% camber |  |  |  | Cl Max: | 1.5935 | at alpha= | 18 | deg
XFOIL ncrit=9 |  |  |  | L/D Max: | 104.856 | at alpha= | 9 | deg
Re: | 4000000 |  |  | Cd Min: | 0.09135 | at alpha= | 20 | deg
Mach: | 0 |  |  | Cl=0 at alpha= | 0 | deg
|  |  |  | @ Cl=0.1, Cd= | 0.0047635
|  |  |  | @ Cl=0.4, Cd= | 0.0057424
|  |  |  | @ Cl=0.6, Cd= | 0.0067374
alpha (deg) | Cl | Cd | Cm | Cl/Cd
-20 | -1.4085 | 0.08928 | -0.0112 | -15.7762
-19.5 | -1.5163 | 0.06447 | -0.0252 | -23.5195
-19 | -1.5613 | 0.05092 | -0.0328 | -30.6618
-18.5 | -1.5889 | 0.04086 | -0.0378 | -38.8864
-18 | -1.5909 | 0.03498 | -0.0397 | -45.4803
-17.5 | -1.591 | 0.0301 | -0.04 | -52.8571
-17 | -1.5762 | 0.02721 | -0.0389 | -57.9272
-16.5 | -1.5638 | 0.02453 | -0.0366 | -63.7505
-16 | -1.5466 | 0.02251 | -0.0335 | -68.7072
-15.5 | -1.5356 | 0.02048 | -0.0283 | -74.9805
-15 | -1.5156 | 0.01901 | -0.0234 | -79.7265
-14.5 | -1.4836 | 0.01782 | -0.0203 | -83.2548
-14 | -1.4477 | 0.01678 | -0.0176 | -86.2753
-13.5 | -1.4086 | 0.0159 | -0.0153 | -88.5912
-13 | -1.3681 | 0.01505 | -0.0131 | -90.9037
-12.5 | -1.3253 | 0.01432 | -0.0112 | -92.5489
-12 | -1.2828 | 0.01352 | -0.0092 | -94.8817
-11.5 | -1.2404 | 0.01263 | -0.007 | -98.2106
-11 | -1.1959 | 0.01193 | -0.0052 | -100.2431
-10.5 | -1.1506 | 0.01135 | -0.0033 | -101.3744
-10 | -1.105 | 0.01085 | -0.0015 | -101.8433
-9.5 | -1.0613 | 0.0102 | 0.0008 | -104.049
-9 | -1.017 | 0.0097 | 0.003 | -104.8454
-8.5 | -0.9625 | 0.00928 | 0.0031 | -103.7177
-8 | -0.9001 | 0.00871 | 0.0014 | -103.341
-7.5 | -0.8365 | 0.00829 | -0.0005 | -100.9047
-7 | -0.7746 | 0.00783 | -0.002 | -98.9272
-6.5 | -0.714 | 0.00741 | -0.0032 | -96.3563
-6 | -0.6466 | 0.007 | -0.0058 | -92.3714
-5.5 | -0.5817 | 0.00663 | -0.0079 | -87.7376
-5 | -0.5248 | 0.0063 | -0.008 | -83.3016
-4.5 | -0.4732 | 0.00607 | -0.007 | -77.9572
-3.5 | -0.3704 | 0.00561 | -0.0048 | -66.025
-3 | -0.3182 | 0.0054 | -0.004 | -58.9259
-2.5 | -0.2659 | 0.00519 | -0.0032 | -51.2331
-2 | -0.213 | 0.00502 | -0.0025 | -42.4303
-1.5 | -0.16 | 0.00488 | -0.0018 | -32.7869
-1 | -0.1069 | 0.00477 | -0.0012 | -22.4109
-0.5 | -0.0534 | 0.00472 | -0.0006 | -11.3136
0 | 0 | 0.00469 | 0 | 0
0.5 | 0.0535 | 0.00472 | 0.0006 | 11.3347
1 | 0.1069 | 0.00477 | 0.0012 | 22.4109
1.5 | 0.1601 | 0.00487 | 0.0018 | 32.8747
2 | 0.213 | 0.00502 | 0.0025 | 42.4303
2.5 | 0.2659 | 0.00518 | 0.0032 | 51.332
3 | 0.3182 | 0.0054 | 0.004 | 58.9259
3.5 | 0.3704 | 0.00561 | 0.0048 | 66.025
4.5 | 0.4732 | 0.00607 | 0.007 | 77.9572
5 | 0.5248 | 0.0063 | 0.008 | 83.3016
5.5 | 0.5818 | 0.00663 | 0.0078 | 87.7526
6.5 | 0.714 | 0.00741 | 0.0032 | 96.3563
7 | 0.7745 | 0.00784 | 0.002 | 98.7883
7.5 | 0.8365 | 0.00828 | 0.0005 | 101.0266
8 | 0.9002 | 0.0087 | -0.0014 | 103.4713
8.5 | 0.9626 | 0.00927 | -0.0031 | 103.8403
9 | 1.0171 | 0.0097 | -0.003 | 104.8557
9.5 | 1.0613 | 0.01021 | -0.0008 | 103.9471
10 | 1.1051 | 0.01085 | 0.0015 | 101.8525
10.5 | 1.1507 | 0.01135 | 0.0033 | 101.3833
11 | 1.1959 | 0.01194 | 0.0052 | 100.1591
11.5 | 1.2404 | 0.01263 | 0.007 | 98.2106
12 | 1.2823 | 0.01355 | 0.0092 | 94.6347
12.5 | 1.3253 | 0.01431 | 0.0112 | 92.6136
13 | 1.3676 | 0.01507 | 0.0132 | 90.7498
13.5 | 1.4089 | 0.01586 | 0.0153 | 88.8335
14 | 1.4475 | 0.01679 | 0.0176 | 86.212
14.5 | 1.4835 | 0.01782 | 0.0203 | 83.2492
15 | 1.515 | 0.01905 | 0.0234 | 79.5276
15.5 | 1.5351 | 0.02052 | 0.0283 | 74.8099
16 | 1.5462 | 0.02257 | 0.0335 | 68.5069
16.5 | 1.5663 | 0.02439 | 0.0364 | 64.2189
17 | 1.5806 | 0.02691 | 0.0387 | 58.7365
17.5 | 1.5893 | 0.03033 | 0.0398 | 52.4003
18 | 1.5935 | 0.03481 | 0.0396 | 45.7771
18.5 | 1.5875 | 0.04119 | 0.0374 | 38.5409
19 | 1.5769 | 0.04888 | 0.0337 | 32.2606
19.5 | 1.5128 | 0.0653 | 0.0244 | 23.1669
20 | 1.3986 | 0.09135 | 0.0096 | 15.3103

## 67. Re 4M Mach 0.10 (1)
BIGFOIL.COM POLAR EXPORT
Horten 10.00% thick 0.00% camber
Horten 10.00% thick 0.00% camber |  |  |  | Cl Max: | 1.007 | at alpha= | 11 | deg
JavaFoil+Calcfoil stall+Eppler ext transition |  |  |  | L/D Max: | 86.652 | at alpha= | 9.5 | deg
Re: | 4000000 |  |  | Cd Min: | 0.0077 | at alpha= | -1.5 | deg
Mach: | 0.1 |  |  | Cl=0 at alpha= | 0 | deg
|  |  |  | @ Cl=0.1, Cd= | 0.0081942
|  |  |  | @ Cl=0.4, Cd= | 0.0092852
|  |  |  | @ Cl=0.6, Cd= | 0.010713
alpha (deg) | Cl | Cd | Cm | Cl/Cd
-16 | -0.705 | 0.11661 | 0.005 | -6.05
-15.5 | -0.733 | 0.10849 | 0.005 | -6.753
-15 | -0.759 | 0.10043 | 0.005 | -7.557
-14.5 | -0.785 | 0.0918 | 0.005 | -8.551
-14 | -0.811 | 0.08195 | 0.005 | -9.901
-13.5 | -0.84 | 0.0699 | 0.005 | -12.019
-13 | -0.878 | 0.05271 | 0.006 | -16.666
-12.5 | -0.928 | 0.0329 | 0.006 | -28.21
-12 | -0.974 | 0.02067 | 0.006 | -47.104
-11.5 | -0.997 | 0.01608 | 0.006 | -62.038
-11 | -1.007 | 0.01398 | 0.006 | -71.984
-10.5 | -1.002 | 0.0129 | 0.006 | -77.683
-10 | -0.989 | 0.0123 | 0.006 | -80.425
-9.5 | -0.969 | 0.01118 | 0.005 | -86.652
-9 | -0.942 | 0.01149 | 0.005 | -82.036
-8.5 | -0.911 | 0.01147 | 0.005 | -79.439
-8 | -0.875 | 0.01154 | 0.004 | -75.778
-7.5 | -0.833 | 0.01171 | 0.004 | -71.155
-7 | -0.789 | 0.01128 | 0.004 | -69.91
-6.5 | -0.741 | 0.01089 | 0.004 | -68.042
-6 | -0.691 | 0.01055 | 0.003 | -65.5
-5.5 | -0.638 | 0.01098 | 0.003 | -58.113
-5 | -0.584 | 0.0106 | 0.003 | -55.082
-4.5 | -0.528 | 0.01012 | 0.003 | -52.183
-4 | -0.471 | 0.00969 | 0.002 | -48.637
-3.5 | -0.414 | 0.00936 | 0.002 | -44.224
-3 | -0.356 | 0.00905 | 0.002 | -39.301
-2.5 | -0.297 | 0.00887 | 0.001 | -33.468
-2 | -0.238 | 0.00781 | 0.001 | -30.447
-1.5 | -0.178 | 0.0077 | 0.001 | -23.183
-1 | -0.119 | 0.00822 | 0.001 | -14.488
-0.5 | -0.06 | 0.00814 | 0 | -7.311
0 | 0 | 0.00815 | 0 | 0
0.5 | 0.06 | 0.00814 | 0 | 7.311
1 | 0.119 | 0.00822 | -0.001 | 14.488
1.5 | 0.178 | 0.0077 | -0.001 | 23.183
2 | 0.238 | 0.00781 | -0.001 | 30.447
2.5 | 0.297 | 0.00887 | -0.001 | 33.469
3 | 0.356 | 0.00905 | -0.002 | 39.301
3.5 | 0.414 | 0.00936 | -0.002 | 44.224
4 | 0.471 | 0.00969 | -0.002 | 48.637
4.5 | 0.528 | 0.01012 | -0.003 | 52.183
5 | 0.584 | 0.0106 | -0.003 | 55.082
5.5 | 0.638 | 0.01098 | -0.003 | 58.113
6 | 0.691 | 0.01055 | -0.003 | 65.5
6.5 | 0.741 | 0.01089 | -0.004 | 68.042
7 | 0.789 | 0.01128 | -0.004 | 69.91
7.5 | 0.833 | 0.01171 | -0.004 | 71.155
8 | 0.875 | 0.01154 | -0.004 | 75.778
8.5 | 0.911 | 0.01147 | -0.005 | 79.439
9 | 0.942 | 0.01149 | -0.005 | 82.036
9.5 | 0.969 | 0.01118 | -0.005 | 86.652
10 | 0.989 | 0.0123 | -0.006 | 80.425
10.5 | 1.002 | 0.0129 | -0.006 | 77.683
11 | 1.007 | 0.01398 | -0.006 | 71.984
11.5 | 0.997 | 0.01608 | -0.006 | 62.038
12 | 0.974 | 0.02067 | -0.006 | 47.104
12.5 | 0.928 | 0.0329 | -0.006 | 28.21
13 | 0.878 | 0.05271 | -0.006 | 16.666
13.5 | 0.84 | 0.0699 | -0.005 | 12.019
14 | 0.811 | 0.08195 | -0.005 | 9.901
14.5 | 0.785 | 0.09171 | -0.005 | 8.561
15 | 0.759 | 0.10043 | -0.005 | 7.557
15.5 | 0.733 | 0.10848 | -0.005 | 6.753
16 | 0.705 | 0.11661 | -0.005 | 6.05

## 68. Re 4M Mach 0.10 (2)
BIGFOIL.COM POLAR EXPORT
Horten 10.00% thick 0.00% camber
Horten 10.00% thick 0.00% camber |  |  |  | Cl Max: | 1.5669 | at alpha= | 17.5 | deg
XFOIL ncrit=9 |  |  |  | L/D Max: | 104.469 | at alpha= | 9 | deg
Re: | 4000000 |  |  | Cd Min: | 0.1569 | at alpha= | 20 | deg
Mach: | 0.1 |  |  | Cl=0 at alpha= | 0 | deg
|  |  |  | @ Cl=0.1, Cd= | 0.0047816
|  |  |  | @ Cl=0.4, Cd= | 0.0057565
|  |  |  | @ Cl=0.6, Cd= | 0.0067367
alpha (deg) | Cl | Cd | Cm | Cl/Cd
-20 | -1.0889 | 0.15147 | 0.023 | -7.1889
-19.5 | -1.3314 | 0.09843 | -0.0069 | -13.5264
-19 | -1.4669 | 0.06871 | -0.0238 | -21.3491
-18.5 | -1.5371 | 0.05101 | -0.0342 | -30.1333
-18 | -1.556 | 0.04187 | -0.039 | -37.1626
-17.5 | -1.5694 | 0.03448 | -0.0416 | -45.5162
-17 | -1.5599 | 0.03045 | -0.0418 | -51.2282
-16.5 | -1.5536 | 0.02675 | -0.0404 | -58.0785
-16 | -1.5416 | 0.02405 | -0.0377 | -64.0998
-15.5 | -1.5216 | 0.02222 | -0.0343 | -68.4788
-15 | -1.5122 | 0.02021 | -0.0282 | -74.8243
-14.5 | -1.4875 | 0.01868 | -0.0238 | -79.6306
-14 | -1.4544 | 0.01743 | -0.0206 | -83.4423
-13.5 | -1.4165 | 0.01642 | -0.0179 | -86.2667
-13 | -1.3766 | 0.01546 | -0.0154 | -89.0427
-12.5 | -1.3342 | 0.01466 | -0.0131 | -91.0095
-12 | -1.2905 | 0.0139 | -0.0111 | -92.8417
-11.5 | -1.2482 | 0.01295 | -0.0087 | -96.3861
-11 | -1.204 | 0.01216 | -0.0065 | -99.0132
-10.5 | -1.1586 | 0.01152 | -0.0045 | -100.5729
-10 | -1.1126 | 0.01098 | -0.0025 | -101.3297
-9.5 | -1.068 | 0.01036 | -0.0002 | -103.0888
-9 | -1.0237 | 0.0098 | 0.0022 | -104.4592
-8.5 | -0.9695 | 0.00935 | 0.0025 | -103.6898
-8 | -0.9064 | 0.00878 | 0.0009 | -103.2346
-7.5 | -0.8421 | 0.00836 | -0.001 | -100.7297
-7 | -0.7797 | 0.00788 | -0.0024 | -98.9467
-6.5 | -0.7185 | 0.00745 | -0.0035 | -96.443
-6 | -0.6505 | 0.00703 | -0.0061 | -92.532
-5.5 | -0.5851 | 0.00665 | -0.0081 | -87.985
-5 | -0.5278 | 0.00634 | -0.0083 | -83.2492
-4.5 | -0.476 | 0.00608 | -0.0071 | -78.2895
-4 | -0.4245 | 0.00586 | -0.006 | -72.4403
-3.5 | -0.3724 | 0.00564 | -0.005 | -66.0284
-3 | -0.3199 | 0.00542 | -0.0041 | -59.0221
-2.5 | -0.2674 | 0.0052 | -0.0032 | -51.4231
-2 | -0.2142 | 0.00504 | -0.0025 | -42.5
-1.5 | -0.1609 | 0.00489 | -0.0018 | -32.9039
-0.5 | -0.0537 | 0.00473 | -0.0006 | -11.3531
0 | 0 | 0.0047 | 0 | 0
0.5 | 0.0538 | 0.00473 | 0.0006 | 11.3742
1 | 0.1075 | 0.00479 | 0.0012 | 22.4426
1.5 | 0.161 | 0.00488 | 0.0018 | 32.9918
2 | 0.2142 | 0.00504 | 0.0025 | 42.5
2.5 | 0.2674 | 0.0052 | 0.0032 | 51.4231
3 | 0.32 | 0.00542 | 0.0041 | 59.0406
3.5 | 0.3724 | 0.00564 | 0.0049 | 66.0284
4 | 0.4245 | 0.00586 | 0.0059 | 72.4403
4.5 | 0.476 | 0.00609 | 0.0071 | 78.1609
5 | 0.5279 | 0.00633 | 0.0082 | 83.3965
5.5 | 0.5851 | 0.00665 | 0.0081 | 87.985
6 | 0.6504 | 0.00703 | 0.0061 | 92.5178
6.5 | 0.7185 | 0.00745 | 0.0035 | 96.443
7 | 0.7796 | 0.00788 | 0.0024 | 98.934
7.5 | 0.8421 | 0.00836 | 0.001 | 100.7297
8 | 0.9064 | 0.00878 | -0.0009 | 103.2346
8.5 | 0.9696 | 0.00934 | -0.0025 | 103.8116
9 | 1.0238 | 0.0098 | -0.0022 | 104.4694
9.5 | 1.068 | 0.01037 | 0.0002 | 102.9894
10 | 1.1127 | 0.01098 | 0.0025 | 101.3388
10.5 | 1.1586 | 0.01152 | 0.0045 | 100.5729
11 | 1.204 | 0.01216 | 0.0065 | 99.0132
11.5 | 1.2481 | 0.01295 | 0.0087 | 96.3784
12 | 1.2905 | 0.01389 | 0.0111 | 92.9086
12.5 | 1.3342 | 0.01465 | 0.0132 | 91.0717
13 | 1.3762 | 0.01549 | 0.0154 | 88.8444
13.5 | 1.4168 | 0.01638 | 0.0178 | 86.4957
14 | 1.4543 | 0.01743 | 0.0206 | 83.4366
14.5 | 1.4872 | 0.01871 | 0.0239 | 79.4869
15 | 1.5103 | 0.02032 | 0.0284 | 74.3258
15.5 | 1.5228 | 0.02217 | 0.0341 | 68.6874
16 | 1.541 | 0.02413 | 0.0376 | 63.8624
16.5 | 1.5572 | 0.02651 | 0.0402 | 58.7401
17 | 1.5648 | 0.03008 | 0.0416 | 52.0213
17.5 | 1.5669 | 0.03485 | 0.0413 | 44.9613
18 | 1.5591 | 0.04162 | 0.0389 | 37.4604
18.5 | 1.5334 | 0.05175 | 0.0335 | 29.6309
19 | 1.4952 | 0.06449 | 0.0262 | 23.185
19.5 | 1.3084 | 0.10281 | 0.0039 | 12.7264
20 | 1.0671 | 0.1569 | -0.0266 | 6.8011

## 69. Re 4M Mach 0.25 (1)
BIGFOIL.COM POLAR EXPORT
Horten 10.00% thick 0.00% camber
Horten 10.00% thick 0.00% camber |  |  |  | Cl Max: | 0.952 | at alpha= | 10 | deg
JavaFoil+Calcfoil stall+Eppler ext transition |  |  |  | L/D Max: | 82.236 | at alpha= | 9 | deg
Re: | 4000000 |  |  | Cd Min: | 0.00796 | at alpha= | -2 | deg
Mach: | 0.25 |  |  | Cl=0 at alpha= | 0 | deg
|  |  |  | @ Cl=0.1, Cd= | 0.0083611
|  |  |  | @ Cl=0.4, Cd= | 0.0091475
|  |  |  | @ Cl=0.6, Cd= | 0.11876
alpha (deg) | Cl | Cd | Cm | Cl/Cd
-15 | -0.457 | 0.11875 | 0.004 | -3.846
-14.5 | -0.518 | 0.11136 | 0.004 | -4.649
-14 | -0.574 | 0.10406 | 0.004 | -5.52
-13.5 | -0.626 | 0.09676 | 0.004 | -6.474
-13 | -0.674 | 0.08837 | 0.004 | -7.623
-12.5 | -0.713 | 0.07943 | 0.004 | -8.977
-12 | -0.752 | 0.068 | 0.005 | -11.06
-11.5 | -0.812 | 0.04458 | 0.005 | -18.215
-11 | -0.894 | 0.02149 | 0.006 | -41.594
-10.5 | -0.936 | 0.01558 | 0.006 | -60.083
-10 | -0.951 | 0.0134 | 0.006 | -71.019
-9.5 | -0.949 | 0.0126 | 0.005 | -75.316
-9 | -0.935 | 0.01138 | 0.005 | -82.1
-8.5 | -0.911 | 0.01139 | 0.005 | -79.978
-8 | -0.882 | 0.01156 | 0.005 | -76.293
-7.5 | -0.845 | 0.01161 | 0.004 | -72.762
-7 | -0.802 | 0.01179 | 0.004 | -68.045
-6.5 | -0.756 | 0.0114 | 0.004 | -66.333
-6 | -0.706 | 0.01098 | 0.003 | -64.317
-5.5 | -0.654 | 0.01055 | 0.003 | -61.938
-5 | -0.599 | 0.01099 | 0.003 | -54.457
-4.5 | -0.542 | 0.0105 | 0.003 | -51.622
-4 | -0.484 | 0.01003 | 0.002 | -48.234
-3.5 | -0.425 | 0.00961 | 0.002 | -44.233
-3 | -0.365 | 0.0085 | 0.002 | -42.934
-2.5 | -0.305 | 0.00821 | 0.001 | -37.147
-2 | -0.244 | 0.00796 | 0.001 | -30.671
-1.5 | -0.183 | 0.00853 | 0.001 | -21.502
-1 | -0.122 | 0.00839 | 0.001 | -14.573
-0.5 | -0.061 | 0.00831 | 0 | -7.36
0 | 0 | 0.00829 | 0 | 0
0.5 | 0.061 | 0.00831 | 0 | 7.36
1 | 0.122 | 0.00839 | -0.001 | 14.573
1.5 | 0.183 | 0.00853 | -0.001 | 21.503
2 | 0.244 | 0.00796 | -0.001 | 30.671
2.5 | 0.305 | 0.00821 | -0.001 | 37.147
3 | 0.365 | 0.0085 | -0.002 | 42.934
3.5 | 0.425 | 0.00961 | -0.002 | 44.233
4 | 0.484 | 0.01003 | -0.002 | 48.234
4.5 | 0.542 | 0.0105 | -0.003 | 51.622
5 | 0.599 | 0.01097 | -0.003 | 54.567
5.5 | 0.654 | 0.01055 | -0.003 | 61.938
6 | 0.706 | 0.01092 | -0.003 | 64.663
6.5 | 0.756 | 0.0114 | -0.004 | 66.333
7 | 0.802 | 0.01112 | -0.004 | 72.177
7.5 | 0.845 | 0.01161 | -0.004 | 72.762
8 | 0.882 | 0.01159 | -0.005 | 76.135
8.5 | 0.912 | 0.01164 | -0.005 | 78.325
9 | 0.935 | 0.01137 | -0.005 | 82.236
9.5 | 0.949 | 0.0126 | -0.005 | 75.318
10 | 0.952 | 0.01337 | -0.006 | 71.148
10.5 | 0.938 | 0.01517 | -0.006 | 61.843
11 | 0.893 | 0.02165 | -0.006 | 41.241
11.5 | 0.815 | 0.04348 | -0.005 | 18.735
12 | 0.753 | 0.06714 | -0.005 | 11.219
12.5 | 0.713 | 0.07984 | -0.004 | 8.926
13 | 0.674 | 0.08871 | -0.004 | 7.593
13.5 | 0.626 | 0.09686 | -0.004 | 6.467
14 | 0.574 | 0.10403 | -0.004 | 5.521
14.5 | 0.518 | 0.11133 | -0.004 | 4.651
15 | 0.457 | 0.11876 | -0.004 | 3.845

## 70. Re 4M Mach 0.25 (2)
BIGFOIL.COM POLAR EXPORT
Horten 10.00% thick 0.00% camber
Horten 10.00% thick 0.00% camber |  |  |  | Cl Max: | 1.4211 | at alpha= | 13.5 | deg
XFOIL ncrit=9 |  |  |  | L/D Max: | 102.416 | at alpha= | 8.5 | deg
Re: | 4000000 |  |  | Cd Min: | 0.16277 | at alpha= | 18.5 | deg
Mach: | 0.25 |  |  | Cl=0 at alpha= | 0 | deg
|  |  |  | @ Cl=0.1, Cd= | 0.0048285
|  |  |  | @ Cl=0.4, Cd= | 0.0058037
|  |  |  | @ Cl=0.6, Cd= | 0.0067874
alpha (deg) | Cl | Cd | Cm | Cl/Cd
-18.5 | -0.9682 | 0.16265 | 0.0277 | -5.9527
-18 | -1.0198 | 0.14326 | 0.0166 | -7.1185
-17.5 | -1.0874 | 0.12269 | 0.0049 | -8.863
-17 | -1.1674 | 0.10154 | -0.0069 | -11.4969
-16.5 | -1.2412 | 0.08219 | -0.0176 | -15.1016
-16 | -1.3372 | 0.05917 | -0.0323 | -22.5993
-15.5 | -1.3832 | 0.04458 | -0.0423 | -31.0274
-15 | -1.4058 | 0.03505 | -0.0475 | -40.1084
-14.5 | -1.4111 | 0.02922 | -0.0478 | -48.2923
-14 | -1.4196 | 0.02453 | -0.0443 | -57.872
-13.5 | -1.4211 | 0.02138 | -0.0375 | -66.4687
-13 | -1.4025 | 0.01929 | -0.0312 | -72.7061
-12.5 | -1.3681 | 0.01772 | -0.0268 | -77.2065
-12 | -1.331 | 0.0162 | -0.0226 | -82.1605
-11.5 | -1.2885 | 0.01501 | -0.019 | -85.8428
-11 | -1.2432 | 0.01399 | -0.0157 | -88.8635
-10.5 | -1.1999 | 0.01278 | -0.0122 | -93.8889
-10 | -1.1533 | 0.01192 | -0.0091 | -96.7534
-9.5 | -1.1061 | 0.0112 | -0.006 | -98.7589
-9 | -1.0592 | 0.01056 | -0.003 | -100.303
-8.5 | -1.0087 | 0.00985 | -0.0007 | -102.4061
-8 | -0.9414 | 0.00929 | -0.002 | -101.3348
-7.5 | -0.8742 | 0.00867 | -0.0034 | -100.8304
-7 | -0.8081 | 0.00817 | -0.0045 | -98.9106
-6.5 | -0.7438 | 0.00772 | -0.0054 | -96.3472
-6 | -0.6721 | 0.00725 | -0.0079 | -92.7034
-5.5 | -0.6037 | 0.00681 | -0.0098 | -88.649
-5 | -0.545 | 0.00647 | -0.0095 | -84.2349
-4.5 | -0.4911 | 0.00622 | -0.0082 | -78.955
-4 | -0.4377 | 0.00598 | -0.0068 | -73.194
-3.5 | -0.3841 | 0.00573 | -0.0056 | -67.0332
-3 | -0.33 | 0.00551 | -0.0046 | -59.8911
-2.5 | -0.2755 | 0.00529 | -0.0036 | -52.0794
-2 | -0.2209 | 0.0051 | -0.0028 | -43.3137
-1.5 | -0.1657 | 0.00496 | -0.0021 | -33.4073
-1 | -0.1107 | 0.00484 | -0.0013 | -22.8719
-0.5 | -0.0554 | 0.00477 | -0.0007 | -11.6143
0 | 0 | 0.00477 | 0 | 0
0.5 | 0.0555 | 0.00478 | 0.0006 | 11.6109
1 | 0.1106 | 0.00484 | 0.0013 | 22.8512
1.5 | 0.1659 | 0.00495 | 0.002 | 33.5152
2 | 0.2209 | 0.0051 | 0.0028 | 43.3137
2.5 | 0.2756 | 0.00529 | 0.0036 | 52.0983
3 | 0.33 | 0.00551 | 0.0045 | 59.8911
3.5 | 0.3842 | 0.00573 | 0.0056 | 67.0506
4 | 0.4378 | 0.00598 | 0.0068 | 73.2107
4.5 | 0.4912 | 0.00622 | 0.0081 | 78.9711
5 | 0.545 | 0.00646 | 0.0095 | 84.3653
5.5 | 0.6038 | 0.00681 | 0.0098 | 88.6637
6 | 0.6721 | 0.00725 | 0.0079 | 92.7034
6.5 | 0.7437 | 0.00772 | 0.0054 | 96.3342
7 | 0.8081 | 0.00817 | 0.0045 | 98.9106
7.5 | 0.8742 | 0.00866 | 0.0034 | 100.9469
8 | 0.9415 | 0.00928 | 0.002 | 101.4547
8.5 | 1.0088 | 0.00985 | 0.0007 | 102.4162
9 | 1.059 | 0.01059 | 0.003 | 100
9.5 | 1.1062 | 0.0112 | 0.006 | 98.7679
10 | 1.1535 | 0.01191 | 0.009 | 96.8514
10.5 | 1.1998 | 0.01278 | 0.0122 | 93.8811
11 | 1.2433 | 0.01398 | 0.0157 | 88.9342
11.5 | 1.2882 | 0.01502 | 0.019 | 85.7656
12 | 1.3306 | 0.01623 | 0.0226 | 81.984
12.5 | 1.3682 | 0.01771 | 0.0268 | 77.2558
13 | 1.4016 | 0.01935 | 0.0313 | 72.4341
13.5 | 1.4211 | 0.02138 | 0.0374 | 66.4687
14 | 1.419 | 0.0246 | 0.0443 | 57.6829
14.5 | 1.4121 | 0.02919 | 0.0477 | 48.3762
15 | 1.4061 | 0.03509 | 0.0473 | 40.0712
15.5 | 1.3878 | 0.04409 | 0.0426 | 31.4765
16 | 1.3328 | 0.06005 | 0.0314 | 22.1948
16.5 | 1.2615 | 0.07923 | 0.0193 | 15.922
17 | 1.152 | 0.10438 | 0.0048 | 11.0366
17.5 | 1.084 | 0.12366 | -0.0058 | 8.766
18 | 1.0169 | 0.14432 | -0.0176 | 7.0461
18.5 | 0.9701 | 0.16277 | -0.0281 | 5.9599

## 71. Re 4M Mach 0.50 (1)
BIGFOIL.COM POLAR EXPORT
Horten 10.00% thick 0.00% camber
Horten 10.00% thick 0.00% camber |  |  |  | Cl Max: | 1.069 | at alpha= | 20 | deg
JavaFoil+Calcfoil stall+Eppler ext transition |  |  |  | L/D Max: | 71.248 | at alpha= | 7 | deg
Re: | 4000000 |  |  | Cd Min: | 0.00781 | at alpha= | -0.5 | deg
Mach: | 0.5 |  |  | Cl=0 at alpha= | 0 | deg
|  |  |  | @ Cl=0.1, Cd= | 0.0082142
|  |  |  | @ Cl=0.4, Cd= | 0.0094661
|  |  |  | @ Cl=0.6, Cd= | 0.07639
alpha (deg) | Cl | Cd | Cm | Cl/Cd
-20 | -1.069 | 0.16114 | 0.007 | -6.631
-19.5 | -1.043 | 0.15785 | 0.007 | -6.609
-19 | -1.016 | 0.15288 | 0.007 | -6.644
-18.5 | -0.99 | 0.14851 | 0.007 | -6.667
-18 | -0.963 | 0.14432 | 0.006 | -6.672
-17.5 | -0.937 | 0.1397 | 0.006 | -6.707
-17 | -0.911 | 0.13538 | 0.006 | -6.728
-16.5 | -0.884 | 0.13027 | 0.006 | -6.785
-16 | -0.858 | 0.12615 | 0.006 | -6.801
-15.5 | -0.831 | 0.11483 | 0.005 | -7.237
-15 | -0.806 | 0.10378 | 0.005 | -7.762
-14.5 | -0.778 | 0.10768 | 0.005 | -7.224
-14 | -0.753 | 0.09549 | 0.005 | -7.883
-13.5 | -0.725 | 0.09805 | 0.004 | -7.39
-13 | -0.699 | 0.08701 | 0.004 | -8.039
-12.5 | -0.671 | 0.08861 | 0.004 | -7.573
-12 | -0.648 | 0.07812 | 0.004 | -8.293
-11.5 | -0.618 | 0.07928 | 0.004 | -7.793
-11 | -0.593 | 0.07554 | 0.004 | -7.847
-10.5 | -0.566 | 0.06976 | 0.003 | -8.113
-10 | -0.537 | 0.06909 | 0.003 | -7.778
-9.5 | -0.525 | 0.05369 | 0.004 | -9.777
-9 | -0.486 | 0.05948 | 0.003 | -8.171
-8.5 | -0.46 | 0.05572 | 0.003 | -8.248
-8 | -0.435 | 0.05134 | 0.003 | -8.479
-7.5 | -0.648 | 0.02 | 0.004 | -32.377
-7 | -0.788 | 0.01105 | 0.004 | -71.312
-6.5 | -0.787 | 0.01142 | 0.004 | -68.956
-6 | -0.758 | 0.01117 | 0.004 | -67.829
-5.5 | -0.713 | 0.01106 | 0.004 | -64.42
-5 | -0.659 | 0.0112 | 0.003 | -58.854
-4.5 | -0.6 | 0.01053 | 0.003 | -56.971
-4 | -0.538 | 0.00989 | 0.003 | -54.376
-3.5 | -0.473 | 0.01013 | 0.002 | -46.734
-3 | -0.407 | 0.00955 | 0.002 | -42.632
-2.5 | -0.34 | 0.00916 | 0.002 | -37.137
-2 | -0.273 | 0.00875 | 0.001 | -31.155
-1.5 | -0.205 | 0.00859 | 0.001 | -23.849
-1 | -0.137 | 0.00791 | 0.001 | -17.276
-0.5 | -0.068 | 0.00781 | 0 | -8.752
0 | 0 | 0.00781 | 0 | 0
0.5 | 0.068 | 0.00846 | 0 | 8.083
1 | 0.137 | 0.00793 | -0.001 | 17.237
1.5 | 0.205 | 0.0081 | -0.001 | 25.27
2 | 0.273 | 0.00836 | -0.001 | 32.641
2.5 | 0.34 | 0.00909 | -0.002 | 37.452
3 | 0.407 | 0.00951 | -0.002 | 42.827
3.5 | 0.473 | 0.01009 | -0.002 | 46.898
4 | 0.538 | 0.00992 | -0.003 | 54.227
4.5 | 0.6 | 0.01053 | -0.003 | 56.997
5 | 0.659 | 0.01048 | -0.003 | 62.879
5.5 | 0.713 | 0.01153 | -0.004 | 61.816
6 | 0.758 | 0.0116 | -0.004 | 65.287
6.5 | 0.787 | 0.0114 | -0.004 | 69.052
7 | 0.788 | 0.01106 | -0.004 | 71.248
7.5 | 0.662 | 0.01716 | -0.005 | 38.567
8 | 0.435 | 0.05177 | -0.003 | 8.397
8.5 | 0.46 | 0.05558 | -0.003 | 8.275
9 | 0.486 | 0.05875 | -0.003 | 8.279
9.5 | 0.523 | 0.05508 | -0.004 | 9.492
10 | 0.537 | 0.06887 | -0.003 | 7.802
10.5 | 0.566 | 0.06961 | -0.004 | 8.134
11 | 0.593 | 0.07522 | -0.004 | 7.884
11.5 | 0.618 | 0.0794 | -0.004 | 7.783
12 | 0.647 | 0.07865 | -0.004 | 8.23
12.5 | 0.671 | 0.08902 | -0.004 | 7.539
13 | 0.701 | 0.08675 | -0.005 | 8.08
13.5 | 0.725 | 0.09804 | -0.004 | 7.39
14 | 0.753 | 0.09587 | -0.005 | 7.851
14.5 | 0.778 | 0.10754 | -0.005 | 7.234
15 | 0.806 | 0.10377 | -0.005 | 7.763
15.5 | 0.831 | 0.11571 | -0.005 | 7.181
16 | 0.858 | 0.12671 | -0.006 | 6.771
16.5 | 0.884 | 0.13003 | -0.006 | 6.797
17 | 0.911 | 0.13614 | -0.006 | 6.69
17.5 | 0.937 | 0.14009 | -0.006 | 6.689
18 | 0.963 | 0.14406 | -0.006 | 6.683
18.5 | 0.99 | 0.1483 | -0.007 | 6.677
19 | 1.016 | 0.15308 | -0.007 | 6.635
19.5 | 1.043 | 0.15937 | -0.007 | 6.547
20 | 1.069 | 0.16149 | -0.007 | 6.617

## 72. Re 4M Mach 0.50 (2)
BIGFOIL.COM POLAR EXPORT
Horten 10.00% thick 0.00% camber
Horten 10.00% thick 0.00% camber |  |  |  | Cl Max: | 1.0386 | at alpha= | 8 | deg
XFOIL ncrit=9 |  |  |  | L/D Max: | 96.1024 | at alpha= | 6.5 | deg
Re: | 4000000 |  |  | Cd Min: | 0.12589 | at alpha= | -13 | deg
Mach: | 0.5 |  |  | Cl=0 at alpha= | 0 | deg
|  |  |  | @ Cl=0.1, Cd= | 0.0050677
|  |  |  | @ Cl=0.4, Cd= | 0.0060429
|  |  |  | @ Cl=0.6, Cd= | 0.0069993
alpha (deg) | Cl | Cd | Cm | Cl/Cd
-13 | -0.7657 | 0.12589 | 0.0095 | -6.0823
-12.5 | -0.7853 | 0.11315 | 0.0028 | -6.9403
-12 | -0.8124 | 0.10009 | -0.0045 | -8.1167
-11.5 | -0.8357 | 0.08819 | -0.0111 | -9.4761
-11 | -0.866 | 0.07564 | -0.0183 | -11.449
-10.5 | -0.8925 | 0.06349 | -0.0249 | -14.0573
-10 | -0.9216 | 0.04913 | -0.0355 | -18.7584
-9.5 | -0.9504 | 0.03633 | -0.0471 | -26.1602
-9 | -0.9878 | 0.0277 | -0.049 | -35.6606
-8.5 | -1.0254 | 0.02213 | -0.0392 | -46.3353
-8 | -1.0387 | 0.01676 | -0.0285 | -61.9749
-7.5 | -1.0159 | 0.0125 | -0.0198 | -81.272
-7 | -0.9395 | 0.01015 | -0.018 | -92.5616
-6.5 | -0.8628 | 0.00899 | -0.0162 | -95.9733
-6 | -0.7764 | 0.00817 | -0.0169 | -95.0306
-5.5 | -0.691 | 0.00753 | -0.0181 | -91.7663
-5 | -0.6221 | 0.00711 | -0.0163 | -87.4965
-4.5 | -0.56 | 0.0068 | -0.0135 | -82.3529
-4 | -0.4981 | 0.0065 | -0.0111 | -76.6308
-3.5 | -0.4362 | 0.0062 | -0.009 | -70.3548
-3 | -0.374 | 0.00592 | -0.0073 | -63.1757
-2.5 | -0.3121 | 0.00565 | -0.0057 | -55.2389
-2 | -0.2499 | 0.00542 | -0.0043 | -46.107
-1.5 | -0.1875 | 0.00524 | -0.0031 | -35.7824
-1 | -0.1252 | 0.0051 | -0.002 | -24.549
-0.5 | -0.0626 | 0.00502 | -0.001 | -12.4701
0 | 0 | 0.005 | 0 | 0
0.5 | 0.0628 | 0.00502 | 0.001 | 12.51
1 | 0.1252 | 0.0051 | 0.002 | 24.549
1.5 | 0.1876 | 0.00524 | 0.0031 | 35.8015
2 | 0.2499 | 0.00542 | 0.0043 | 46.107
2.5 | 0.3122 | 0.00564 | 0.0057 | 55.3546
3 | 0.374 | 0.00593 | 0.0073 | 63.0691
3.5 | 0.4362 | 0.0062 | 0.009 | 70.3548
4 | 0.4981 | 0.0065 | 0.0111 | 76.6308
4.5 | 0.5602 | 0.0068 | 0.0135 | 82.3824
5 | 0.6221 | 0.00711 | 0.0163 | 87.4965
5.5 | 0.691 | 0.00753 | 0.0181 | 91.7663
6 | 0.7764 | 0.00817 | 0.0169 | 95.0306
6.5 | 0.863 | 0.00898 | 0.0162 | 96.1024
7 | 0.9396 | 0.01013 | 0.018 | 92.7542
7.5 | 1.016 | 0.01249 | 0.0198 | 81.3451
8 | 1.0386 | 0.01677 | 0.0285 | 61.932
8.5 | 1.0254 | 0.02213 | 0.0392 | 46.3353
9 | 0.988 | 0.0277 | 0.0489 | 35.6679
9.5 | 0.9486 | 0.03656 | 0.0469 | 25.9464
10 | 0.9199 | 0.04945 | 0.0351 | 18.6026
10.5 | 0.8935 | 0.06343 | 0.0249 | 14.0864
11 | 0.8649 | 0.07591 | 0.018 | 11.3938
11.5 | 0.8365 | 0.08821 | 0.0109 | 9.4831
12 | 0.8099 | 0.10065 | 0.0039 | 8.0467
12.5 | 0.7859 | 0.11327 | -0.003 | 6.9383
13 | 0.7685 | 0.1256 | -0.0095 | 6.1186

## 73. Re 5M Mach 0.00 (1)
BIGFOIL.COM POLAR EXPORT
Horten 10.00% thick 0.00% camber
Horten 10.00% thick 0.00% camber |  |  |  | Cl Max: | 1.02 | at alpha= | 11 | deg
JavaFoil+Calcfoil stall+Eppler ext transition |  |  |  | L/D Max: | 88.51 | at alpha= | 10 | deg
Re: | 5000000 |  |  | Cd Min: | 0.00813 | at alpha= | -0.5 | deg
Mach: | 0 |  |  | Cl=0 at alpha= | 0 | deg
|  |  |  | @ Cl=0.1, Cd= | 0.0081786
|  |  |  | @ Cl=0.4, Cd= | 0.0092445
|  |  |  | @ Cl=0.6, Cd= | 0.010444
alpha (deg) | Cl | Cd | Cm | Cl/Cd
-16.5 | -0.725 | 0.117 | 0.005 | -6.199
-16 | -0.75 | 0.10885 | 0.005 | -6.892
-15.5 | -0.775 | 0.10029 | 0.005 | -7.729
-15 | -0.8 | 0.09153 | 0.005 | -8.737
-14.5 | -0.827 | 0.07993 | 0.005 | -10.349
-14 | -0.858 | 0.06636 | 0.006 | -12.928
-13.5 | -0.896 | 0.04989 | 0.006 | -17.96
-13 | -0.942 | 0.03284 | 0.006 | -28.7
-12.5 | -0.983 | 0.02156 | 0.006 | -45.592
-12 | -1.008 | 0.01674 | 0.006 | -60.206
-11.5 | -1.02 | 0.01443 | 0.006 | -70.658
-11 | -1.02 | 0.01313 | 0.006 | -77.669
-10.5 | -1.01 | 0.01234 | 0.006 | -81.896
-10 | -0.993 | 0.01122 | 0.005 | -88.51
-9.5 | -0.971 | 0.01154 | 0.005 | -84.126
-9 | -0.943 | 0.01151 | 0.005 | -81.909
-8.5 | -0.91 | 0.01157 | 0.005 | -78.664
-8 | -0.873 | 0.01109 | 0.004 | -78.674
-7.5 | -0.831 | 0.01135 | 0.004 | -73.193
-7 | -0.786 | 0.01097 | 0.004 | -71.615
-6.5 | -0.738 | 0.01061 | 0.004 | -69.583
-6 | -0.688 | 0.01107 | 0.003 | -62.152
-5.5 | -0.635 | 0.01071 | 0.003 | -59.35
-5 | -0.581 | 0.0103 | 0.003 | -56.438
-4.5 | -0.526 | 0.00997 | 0.003 | -52.734
-4 | -0.469 | 0.0096 | 0.002 | -48.859
-3.5 | -0.412 | 0.00929 | 0.002 | -44.309
-3 | -0.354 | 0.00907 | 0.002 | -38.995
-2.5 | -0.295 | 0.00958 | 0.001 | -30.833
-2 | -0.237 | 0.00876 | 0.001 | -26.998
-1.5 | -0.178 | 0.00826 | 0.001 | -21.485
-1 | -0.118 | 0.0082 | 0.001 | -14.448
-0.5 | -0.059 | 0.00813 | 0 | -7.288
0 | 0 | 0.01023 | 0 | 0
0.5 | 0.059 | 0.00813 | 0 | 7.288
1 | 0.118 | 0.0082 | -0.001 | 14.448
1.5 | 0.178 | 0.00826 | -0.001 | 21.486
2 | 0.237 | 0.00876 | -0.001 | 26.999
2.5 | 0.295 | 0.00958 | -0.001 | 30.834
3 | 0.354 | 0.00907 | -0.002 | 38.996
3.5 | 0.412 | 0.00929 | -0.002 | 44.309
4 | 0.469 | 0.0096 | -0.002 | 48.859
4.5 | 0.526 | 0.00997 | -0.003 | 52.734
5 | 0.581 | 0.0103 | -0.003 | 56.438
5.5 | 0.635 | 0.01071 | -0.003 | 59.35
6 | 0.688 | 0.01107 | -0.003 | 62.152
6.5 | 0.738 | 0.01061 | -0.004 | 69.583
7 | 0.786 | 0.01097 | -0.004 | 71.615
7.5 | 0.831 | 0.01135 | -0.004 | 73.193
8 | 0.873 | 0.01109 | -0.004 | 78.674
8.5 | 0.91 | 0.01157 | -0.005 | 78.664
9 | 0.943 | 0.01151 | -0.005 | 81.909
9.5 | 0.971 | 0.01154 | -0.005 | 84.126
10 | 0.993 | 0.01122 | -0.005 | 88.51
10.5 | 1.01 | 0.01234 | -0.006 | 81.896
11 | 1.02 | 0.01313 | -0.006 | 77.669
11.5 | 1.02 | 0.01443 | -0.006 | 70.658
12 | 1.008 | 0.01674 | -0.006 | 60.206
12.5 | 0.983 | 0.02156 | -0.006 | 45.592
13 | 0.942 | 0.03284 | -0.006 | 28.7
13.5 | 0.896 | 0.04989 | -0.006 | 17.96
14 | 0.858 | 0.06636 | -0.006 | 12.928
14.5 | 0.827 | 0.07993 | -0.005 | 10.349
15 | 0.8 | 0.09153 | -0.005 | 8.737
15.5 | 0.775 | 0.10029 | -0.005 | 7.729
16 | 0.75 | 0.10885 | -0.005 | 6.892

## 74. Re 5M Mach 0.00 (2)
BIGFOIL.COM POLAR EXPORT
Horten 10.00% thick 0.00% camber
Horten 10.00% thick 0.00% camber |  |  |  | Cl Max: | 1.6531 | at alpha= | 18.5 | deg
XFOIL ncrit=9 |  |  |  | L/D Max: | 110.076 | at alpha= | 9 | deg
Re: | 5000000 |  |  | Cd Min: | 0.06096 | at alpha= | 20 | deg
Mach: | 0 |  |  | Cl=0 at alpha= | -0.0009311 | deg
|  |  |  | @ Cl=0.1, Cd= | 0.0047906
|  |  |  | @ Cl=0.4, Cd= | 0.0056636
|  |  |  | @ Cl=0.6, Cd= | 0.0064739
alpha (deg) | Cl | Cd | Cm | Cl/Cd
-20 | -1.5917 | 0.06013 | -0.028 | -26.471
-19.5 | -1.6286 | 0.04829 | -0.0343 | -33.7254
-19 | -1.6451 | 0.04007 | -0.038 | -41.0557
-18.5 | -1.6537 | 0.03365 | -0.0397 | -49.1441
-18 | -1.6483 | 0.02947 | -0.0397 | -55.9315
-17.5 | -1.6403 | 0.0261 | -0.0382 | -62.8467
-17 | -1.623 | 0.02386 | -0.036 | -68.0218
-16.5 | -1.6049 | 0.02194 | -0.0329 | -73.1495
-16 | -1.5836 | 0.02044 | -0.0291 | -77.4755
-15.5 | -1.5606 | 0.01931 | -0.0246 | -80.8182
-15 | -1.5279 | 0.01825 | -0.0217 | -83.7205
-14.5 | -1.4955 | 0.017 | -0.0186 | -87.9706
-14 | -1.4605 | 0.01582 | -0.0157 | -92.3198
-13.5 | -1.421 | 0.01491 | -0.0135 | -95.3052
-13 | -1.3794 | 0.0141 | -0.0114 | -97.8298
-12.5 | -1.3358 | 0.01341 | -0.0096 | -99.6122
-12 | -1.2913 | 0.01275 | -0.0078 | -101.2784
-11.5 | -1.2458 | 0.01215 | -0.0062 | -102.535
-11 | -1.2023 | 0.01136 | -0.0041 | -105.8363
-10.5 | -1.1575 | 0.01076 | -0.0021 | -107.5743
-10 | -1.1122 | 0.01026 | -0.0002 | -108.4016
-9.5 | -1.0669 | 0.00982 | 0.0018 | -108.6456
-9 | -1.016 | 0.00922 | 0.0026 | -110.1952
-8.5 | -0.954 | 0.00877 | 0.001 | -108.7799
-8 | -0.8917 | 0.00829 | -0.0007 | -107.5633
-7 | -0.7703 | 0.00745 | -0.0031 | -103.396
-6.5 | -0.7047 | 0.00705 | -0.0053 | -99.9574
-6 | -0.639 | 0.00668 | -0.0076 | -95.6587
-5.5 | -0.5804 | 0.00637 | -0.0082 | -91.1146
-5 | -0.5289 | 0.00616 | -0.0071 | -85.8604
-4.5 | -0.4772 | 0.00596 | -0.006 | -80.0671
-4 | -0.4252 | 0.00576 | -0.0051 | -73.8194
-3.5 | -0.3728 | 0.00556 | -0.0043 | -67.0504
-3 | -0.3201 | 0.00537 | -0.0035 | -59.6089
-2.5 | -0.2672 | 0.00519 | -0.0029 | -51.4836
-2 | -0.214 | 0.00502 | -0.0022 | -42.6295
-1.5 | -0.1607 | 0.00489 | -0.0016 | -32.863
-1 | -0.1072 | 0.00479 | -0.0011 | -22.38
-0.5 | -0.0536 | 0.00473 | -0.0005 | -11.3319
0 | 0.0001 | 0.00473 | 0 | 0.021142
0.5 | 0.0536 | 0.00473 | 0.0005 | 11.3319
1 | 0.1072 | 0.0048 | 0.0011 | 22.3333
1.5 | 0.1608 | 0.00489 | 0.0016 | 32.8834
2 | 0.214 | 0.00503 | 0.0022 | 42.5447
2.5 | 0.2672 | 0.00519 | 0.0029 | 51.4836
3 | 0.3201 | 0.00537 | 0.0035 | 59.6089
3.5 | 0.3729 | 0.00556 | 0.0043 | 67.0683
4 | 0.4252 | 0.00576 | 0.0051 | 73.8194
4.5 | 0.4773 | 0.00596 | 0.006 | 80.0839
5 | 0.529 | 0.00616 | 0.0071 | 85.8766
5.5 | 0.5804 | 0.00637 | 0.0082 | 91.1146
6 | 0.6389 | 0.00668 | 0.0076 | 95.6437
6.5 | 0.7046 | 0.00705 | 0.0054 | 99.9433
7 | 0.7702 | 0.00745 | 0.0031 | 103.3826
8 | 0.8916 | 0.00829 | 0.0007 | 107.5513
8.5 | 0.954 | 0.00877 | -0.001 | 108.7799
9 | 1.016 | 0.00923 | -0.0026 | 110.0758
9.5 | 1.067 | 0.00982 | -0.0018 | 108.6558
10 | 1.1123 | 0.01026 | 0.0002 | 108.4113
10.5 | 1.1576 | 0.01076 | 0.0021 | 107.5836
11 | 1.2024 | 0.01135 | 0.0041 | 105.9383
11.5 | 1.2458 | 0.01215 | 0.0062 | 102.535
12 | 1.2912 | 0.01275 | 0.0078 | 101.2706
12.5 | 1.3358 | 0.0134 | 0.0096 | 99.6866
13 | 1.3791 | 0.01411 | 0.0114 | 97.7392
13.5 | 1.421 | 0.0149 | 0.0135 | 95.3691
14 | 1.4604 | 0.01581 | 0.0158 | 92.3719
14.5 | 1.4949 | 0.01705 | 0.0187 | 87.6774
15 | 1.5281 | 0.01824 | 0.0217 | 83.7774
15.5 | 1.5609 | 0.0193 | 0.0246 | 80.8756
16 | 1.5835 | 0.02046 | 0.0291 | 77.3949
16.5 | 1.6062 | 0.02188 | 0.0327 | 73.4095
17 | 1.6247 | 0.02377 | 0.0358 | 68.3509
17.5 | 1.6396 | 0.0262 | 0.0382 | 62.5802
18 | 1.65 | 0.02937 | 0.0396 | 56.1798
18.5 | 1.6531 | 0.0338 | 0.0396 | 48.9083
19 | 1.6514 | 0.03941 | 0.0381 | 41.9031
19.5 | 1.6301 | 0.04825 | 0.0341 | 33.7845
20 | 1.5877 | 0.06096 | 0.0272 | 26.0449

## 75. Re 5M Mach 0.10 (1)
BIGFOIL.COM POLAR EXPORT
Horten 10.00% thick 0.00% camber
Horten 10.00% thick 0.00% camber |  |  |  | Cl Max: | 1.01 | at alpha= | 11 | deg
JavaFoil+Calcfoil stall+Eppler ext transition |  |  |  | L/D Max: | 90.349 | at alpha= | 10 | deg
Re: | 5000000 |  |  | Cd Min: | 0.00785 | at alpha= | -2 | deg
Mach: | 0.1 |  |  | Cl=0 at alpha= | 0 | deg
|  |  |  | @ Cl=0.1, Cd= | 0.0082078
|  |  |  | @ Cl=0.4, Cd= | 0.0092972
|  |  |  | @ Cl=0.6, Cd= | 0.010512
alpha (deg) | Cl | Cd | Cm | Cl/Cd
-16 | -0.707 | 0.11337 | 0.005 | -6.239
-15.5 | -0.735 | 0.10519 | 0.005 | -6.986
-15 | -0.762 | 0.09639 | 0.005 | -7.91
-14.5 | -0.79 | 0.08707 | 0.005 | -9.072
-14 | -0.819 | 0.07547 | 0.005 | -10.858
-13.5 | -0.854 | 0.06092 | 0.006 | -14.019
-13 | -0.9 | 0.04216 | 0.006 | -21.348
-12.5 | -0.949 | 0.02604 | 0.006 | -36.456
-12 | -0.987 | 0.01804 | 0.006 | -54.704
-11.5 | -1.005 | 0.01499 | 0.006 | -67.061
-11 | -1.01 | 0.01345 | 0.006 | -75.13
-10.5 | -1.004 | 0.01257 | 0.006 | -79.881
-10 | -0.99 | 0.01096 | 0.006 | -90.349
-9.5 | -0.969 | 0.01121 | 0.005 | -86.44
-9 | -0.943 | 0.01164 | 0.005 | -81.003
-8.5 | -0.911 | 0.01169 | 0.005 | -77.923
-8 | -0.875 | 0.0112 | 0.004 | -78.108
-7.5 | -0.833 | 0.01141 | 0.004 | -73.035
-7 | -0.789 | 0.01102 | 0.004 | -71.563
-6.5 | -0.741 | 0.01066 | 0.004 | -69.502
-6 | -0.691 | 0.01112 | 0.003 | -62.136
-5.5 | -0.638 | 0.0108 | 0.003 | -59.117
-5 | -0.584 | 0.01039 | 0.003 | -56.203
-4.5 | -0.528 | 0.01 | 0.003 | -52.825
-4 | -0.471 | 0.00967 | 0.002 | -48.735
-3.5 | -0.414 | 0.00936 | 0.002 | -44.218
-3 | -0.356 | 0.0091 | 0.002 | -39.07
-2.5 | -0.297 | 0.0096 | 0.001 | -30.899
-2 | -0.238 | 0.00785 | 0.001 | -30.279
-1.5 | -0.178 | 0.00828 | 0.001 | -21.55
-1 | -0.119 | 0.00824 | 0.001 | -14.444
-0.5 | -0.06 | 0.00814 | 0 | -7.312
0 | 0 | 0.01027 | 0 | 0
0.5 | 0.06 | 0.00814 | 0 | 7.312
1 | 0.119 | 0.00824 | -0.001 | 14.445
1.5 | 0.178 | 0.00828 | -0.001 | 21.551
2 | 0.238 | 0.00785 | -0.001 | 30.279
2.5 | 0.297 | 0.0096 | -0.001 | 30.9
3 | 0.356 | 0.0091 | -0.002 | 39.072
3.5 | 0.414 | 0.00936 | -0.002 | 44.218
4 | 0.471 | 0.00967 | -0.002 | 48.735
4.5 | 0.528 | 0.01 | -0.003 | 52.825
5 | 0.584 | 0.01039 | -0.003 | 56.203
5.5 | 0.638 | 0.0108 | -0.003 | 59.117
6 | 0.691 | 0.01112 | -0.003 | 62.136
6.5 | 0.741 | 0.01066 | -0.004 | 69.502
7 | 0.789 | 0.01102 | -0.004 | 71.563
7.5 | 0.833 | 0.01141 | -0.004 | 73.035
8 | 0.875 | 0.0112 | -0.004 | 78.108
8.5 | 0.911 | 0.01169 | -0.005 | 77.923
9 | 0.943 | 0.01164 | -0.005 | 81.003
9.5 | 0.969 | 0.01121 | -0.005 | 86.44
10 | 0.99 | 0.01096 | -0.006 | 90.349
10.5 | 1.004 | 0.01257 | -0.006 | 79.881
11 | 1.01 | 0.01345 | -0.006 | 75.13
11.5 | 1.005 | 0.01499 | -0.006 | 67.061
12 | 0.987 | 0.01804 | -0.006 | 54.704
12.5 | 0.949 | 0.02604 | -0.006 | 36.456
13 | 0.9 | 0.04216 | -0.006 | 21.348
13.5 | 0.854 | 0.06092 | -0.006 | 14.019
14 | 0.819 | 0.07547 | -0.005 | 10.858
14.5 | 0.79 | 0.08668 | -0.005 | 9.117
15 | 0.762 | 0.09639 | -0.005 | 7.91
15.5 | 0.735 | 0.10516 | -0.005 | 6.988
16 | 0.707 | 0.11337 | -0.005 | 6.239

## 76. Re 5M Mach 0.10 (2)
BIGFOIL.COM POLAR EXPORT
Horten 10.00% thick 0.00% camber
Horten 10.00% thick 0.00% camber |  |  |  | Cl Max: | 1.6278 | at alpha= | 18 | deg
XFOIL ncrit=9 |  |  |  | L/D Max: | 109.582 | at alpha= | 9 | deg
Re: | 5000000 |  |  | Cd Min: | 0.08706 | at alpha= | 20 | deg
Mach: | 0.1 |  |  | Cl=0 at alpha= | -0.00092593 | deg
|  |  |  | @ Cl=0.1, Cd= | 0.0048
|  |  |  | @ Cl=0.4, Cd= | 0.0056749
|  |  |  | @ Cl=0.6, Cd= | 0.0064808
alpha (deg) | Cl | Cd | Cm | Cl/Cd
-20 | -1.4592 | 0.08468 | -0.0154 | -17.2319
-19.5 | -1.5487 | 0.06347 | -0.0276 | -24.4005
-19 | -1.5929 | 0.05022 | -0.035 | -31.7184
-18.5 | -1.6205 | 0.04026 | -0.0398 | -40.2509
-18 | -1.6255 | 0.03406 | -0.0417 | -47.7246
-17.5 | -1.6259 | 0.02919 | -0.0417 | -55.7006
-17 | -1.6132 | 0.02614 | -0.0402 | -61.7138
-16.5 | -1.5999 | 0.02357 | -0.0374 | -67.8787
-16 | -1.582 | 0.02161 | -0.0339 | -73.2068
-15.5 | -1.5603 | 0.02017 | -0.0296 | -77.3575
-15 | -1.5341 | 0.019 | -0.0252 | -80.7421
-14.5 | -1.4995 | 0.01793 | -0.0222 | -83.6308
-14 | -1.4673 | 0.01652 | -0.0188 | -88.8196
-13.5 | -1.4296 | 0.01541 | -0.016 | -92.7709
-13 | -1.3886 | 0.0145 | -0.0136 | -95.7655
-12.5 | -1.3452 | 0.01372 | -0.0115 | -98.0466
-12 | -1.3006 | 0.013 | -0.0095 | -100.0462
-11.5 | -1.2549 | 0.01236 | -0.0076 | -101.5291
-11 | -1.2102 | 0.01161 | -0.0055 | -104.2377
-10.5 | -1.1655 | 0.01093 | -0.0033 | -106.6331
-10 | -1.1199 | 0.01038 | -0.0012 | -107.8902
-9.5 | -1.0743 | 0.00991 | 0.0009 | -108.4057
-9 | -1.0235 | 0.00934 | 0.002 | -109.5824
-8.5 | -0.9609 | 0.00884 | 0.0004 | -108.6991
-8 | -0.8979 | 0.00837 | -0.0011 | -107.276
-7 | -0.7754 | 0.0075 | -0.0034 | -103.3867
-6.5 | -0.7092 | 0.0071 | -0.0057 | -99.8873
-6 | -0.6429 | 0.00671 | -0.0079 | -95.8122
-5.5 | -0.5838 | 0.0064 | -0.0084 | -91.2188
-5 | -0.5321 | 0.00618 | -0.0073 | -86.1003
-4.5 | -0.48 | 0.00599 | -0.0062 | -80.1336
-4 | -0.4277 | 0.00578 | -0.0052 | -73.9965
-3.5 | -0.3749 | 0.00559 | -0.0044 | -67.0662
-3 | -0.322 | 0.00538 | -0.0036 | -59.8513
-2.5 | -0.2687 | 0.0052 | -0.0029 | -51.6731
-2 | -0.2152 | 0.00504 | -0.0023 | -42.6984
-1.5 | -0.1616 | 0.00489 | -0.0017 | -33.047
-1 | -0.1078 | 0.0048 | -0.0011 | -22.4583
-0.5 | -0.0539 | 0.00474 | -0.0005 | -11.3713
0 | 0.0001 | 0.00474 | 0 | 0.021097
0.5 | 0.0539 | 0.00474 | 0.0005 | 11.3713
1 | 0.1077 | 0.00481 | 0.0011 | 22.3909
1.5 | 0.1617 | 0.0049 | 0.0017 | 33
2 | 0.2152 | 0.00504 | 0.0023 | 42.6984
2.5 | 0.2687 | 0.0052 | 0.0029 | 51.6731
3 | 0.322 | 0.00538 | 0.0036 | 59.8513
3.5 | 0.375 | 0.00558 | 0.0044 | 67.2043
4 | 0.4277 | 0.00578 | 0.0052 | 73.9965
4.5 | 0.48 | 0.00598 | 0.0062 | 80.2676
5 | 0.5321 | 0.00618 | 0.0073 | 86.1003
5.5 | 0.5838 | 0.00639 | 0.0084 | 91.3615
6 | 0.6427 | 0.00672 | 0.0079 | 95.6399
6.5 | 0.7091 | 0.0071 | 0.0057 | 99.8732
7 | 0.7753 | 0.00749 | 0.0034 | 103.5113
8 | 0.8978 | 0.00837 | 0.0012 | 107.264
8.5 | 0.961 | 0.00884 | -0.0005 | 108.7104
9 | 1.0235 | 0.00934 | -0.002 | 109.5824
9.5 | 1.0744 | 0.00992 | -0.001 | 108.3065
10 | 1.12 | 0.01038 | 0.0012 | 107.8998
10.5 | 1.1656 | 0.01093 | 0.0033 | 106.6423
11 | 1.2104 | 0.0116 | 0.0055 | 104.3448
11.5 | 1.2548 | 0.01237 | 0.0077 | 101.439
12 | 1.3006 | 0.01299 | 0.0095 | 100.1232
12.5 | 1.3452 | 0.01371 | 0.0115 | 98.1182
13 | 1.3884 | 0.01451 | 0.0136 | 95.6857
13.5 | 1.4294 | 0.01542 | 0.016 | 92.6978
14 | 1.4673 | 0.01651 | 0.0188 | 88.8734
14.5 | 1.4999 | 0.0179 | 0.0222 | 83.7933
15 | 1.5343 | 0.01898 | 0.0252 | 80.8377
15.5 | 1.5607 | 0.02015 | 0.0295 | 77.4541
16 | 1.5817 | 0.02165 | 0.0339 | 73.0577
16.5 | 1.6018 | 0.02346 | 0.0373 | 68.2779
17 | 1.6149 | 0.02605 | 0.0401 | 61.9923
17.5 | 1.6248 | 0.02934 | 0.0416 | 55.3783
18 | 1.6278 | 0.03389 | 0.0416 | 48.0319
18.5 | 1.619 | 0.04056 | 0.0395 | 39.9162
19 | 1.6013 | 0.04921 | 0.0353 | 32.5401
19.5 | 1.5504 | 0.06344 | 0.0273 | 24.4388
20 | 1.4468 | 0.08706 | 0.0136 | 16.6184

## 77. Re 5M Mach 0.25 (1)
BIGFOIL.COM POLAR EXPORT
Horten 10.00% thick 0.00% camber
Horten 10.00% thick 0.00% camber |  |  |  | Cl Max: | 0.954 | at alpha= | 10 | deg
JavaFoil+Calcfoil stall+Eppler ext transition |  |  |  | L/D Max: | 81.743 | at alpha= | 9 | deg
Re: | 5000000 |  |  | Cd Min: | 0.008 | at alpha= | -2 | deg
Mach: | 0.25 |  |  | Cl=0 at alpha= | 0 | deg
|  |  |  | @ Cl=0.1, Cd= | 0.0083939
|  |  |  | @ Cl=0.4, Cd= | 0.0094767
|  |  |  | @ Cl=0.6, Cd= | 0.1156
alpha (deg) | Cl | Cd | Cm | Cl/Cd
-15 | -0.457 | 0.1156 | 0.004 | -3.955
-14.5 | -0.518 | 0.10887 | 0.004 | -4.761
-14 | -0.575 | 0.10173 | 0.004 | -5.654
-13.5 | -0.628 | 0.09423 | 0.004 | -6.661
-13 | -0.676 | 0.08579 | 0.004 | -7.876
-12.5 | -0.717 | 0.07552 | 0.004 | -9.5
-12 | -0.762 | 0.0613 | 0.005 | -12.432
-11.5 | -0.839 | 0.03346 | 0.006 | -25.071
-11 | -0.91 | 0.0182 | 0.006 | -49.998
-10.5 | -0.943 | 0.0145 | 0.006 | -65.031
-10 | -0.954 | 0.01303 | 0.006 | -73.22
-9.5 | -0.95 | 0.01214 | 0.005 | -78.221
-9 | -0.935 | 0.01143 | 0.005 | -81.807
-8.5 | -0.912 | 0.01138 | 0.005 | -80.123
-8 | -0.882 | 0.01183 | 0.005 | -74.587
-7.5 | -0.845 | 0.01132 | 0.004 | -74.651
-7 | -0.802 | 0.01148 | 0.004 | -69.91
-6.5 | -0.756 | 0.01107 | 0.004 | -68.265
-6 | -0.706 | 0.01075 | 0.003 | -65.695
-5.5 | -0.654 | 0.01118 | 0.003 | -58.482
-5 | -0.599 | 0.01078 | 0.003 | -55.521
-4.5 | -0.542 | 0.01031 | 0.003 | -52.556
-4 | -0.484 | 0.00992 | 0.002 | -48.765
-3.5 | -0.425 | 0.00961 | 0.002 | -44.229
-3 | -0.365 | 0.00929 | 0.002 | -39.3
-2.5 | -0.305 | 0.00907 | 0.001 | -33.594
-2 | -0.244 | 0.008 | 0.001 | -30.535
-1.5 | -0.183 | 0.00856 | 0.001 | -21.419
-1 | -0.122 | 0.00843 | 0.001 | -14.509
-0.5 | -0.061 | 0.00833 | 0 | -7.347
0 | 0 | 0.00833 | 0 | 0
0.5 | 0.061 | 0.00833 | 0 | 7.347
1 | 0.122 | 0.00843 | -0.001 | 14.509
1.5 | 0.183 | 0.00856 | -0.001 | 21.42
2 | 0.244 | 0.008 | -0.001 | 30.535
2.5 | 0.305 | 0.00907 | -0.001 | 33.596
3 | 0.365 | 0.00929 | -0.002 | 39.3
3.5 | 0.425 | 0.00961 | -0.002 | 44.229
4 | 0.484 | 0.00992 | -0.002 | 48.765
4.5 | 0.542 | 0.01031 | -0.003 | 52.556
5 | 0.599 | 0.01072 | -0.003 | 55.822
5.5 | 0.654 | 0.01118 | -0.003 | 58.482
6 | 0.706 | 0.0107 | -0.003 | 66.017
6.5 | 0.756 | 0.01107 | -0.004 | 68.265
7 | 0.802 | 0.01151 | -0.004 | 69.705
7.5 | 0.845 | 0.01132 | -0.004 | 74.651
8 | 0.882 | 0.01183 | -0.005 | 74.547
8.5 | 0.912 | 0.01126 | -0.005 | 81.012
9 | 0.935 | 0.01144 | -0.005 | 81.743
9.5 | 0.95 | 0.01215 | -0.005 | 78.18
10 | 0.954 | 0.01301 | -0.006 | 73.32
10.5 | 0.944 | 0.01436 | -0.006 | 65.729
11 | 0.91 | 0.01826 | -0.006 | 49.816
11.5 | 0.841 | 0.03252 | -0.006 | 25.859
12 | 0.765 | 0.05958 | -0.005 | 12.841
12.5 | 0.717 | 0.07613 | -0.004 | 9.415
13 | 0.675 | 0.08639 | -0.004 | 7.817
13.5 | 0.628 | 0.09471 | -0.004 | 6.626
14 | 0.575 | 0.10164 | -0.004 | 5.661
14.5 | 0.519 | 0.10868 | -0.004 | 4.771
15 | 0.457 | 0.1156 | -0.004 | 3.955

## 78. Re 5M Mach 0.25 (2)
BIGFOIL.COM POLAR EXPORT
Horten 10.00% thick 0.00% camber
Horten 10.00% thick 0.00% camber |  |  |  | Cl Max: | 1.4711 | at alpha= | 15 | deg
XFOIL ncrit=9 |  |  |  | L/D Max: | 107.056 | at alpha= | 8.5 | deg
Re: | 5000000 |  |  | Cd Min: | 0.20887 | at alpha= | 20 | deg
Mach: | 0.25 |  |  | Cl=0 at alpha= | -0.00089767 | deg
|  |  |  | @ Cl=0.1, Cd= | 0.004838
|  |  |  | @ Cl=0.4, Cd= | 0.0057128
|  |  |  | @ Cl=0.6, Cd= | 0.0065466
alpha (deg) | Cl | Cd | Cm | Cl/Cd
-20 | -0.9146 | 0.20725 | 0.0545 | -4.413
-19.5 | -0.936 | 0.19051 | 0.0447 | -4.9131
-19 | -0.9514 | 0.17688 | 0.0367 | -5.3788
-18.5 | -0.988 | 0.15949 | 0.0266 | -6.1947
-18 | -1.0595 | 0.13669 | 0.0132 | -7.7511
-17.5 | -1.2097 | 0.10301 | -0.007 | -11.7435
-17 | -1.2962 | 0.08187 | -0.0192 | -15.8324
-16.5 | -1.3784 | 0.06143 | -0.032 | -22.4385
-16 | -1.4316 | 0.046 | -0.0425 | -31.1217
-15.5 | -1.4598 | 0.03571 | -0.0482 | -40.8793
-15 | -1.4716 | 0.02915 | -0.049 | -50.4837
-14.5 | -1.47 | 0.02506 | -0.0462 | -58.6592
-14 | -1.4633 | 0.02209 | -0.0409 | -66.2426
-13.5 | -1.4476 | 0.02016 | -0.0343 | -71.8056
-13 | -1.417 | 0.01842 | -0.0295 | -76.9273
-12.5 | -1.3872 | 0.01637 | -0.0244 | -84.7404
-12 | -1.3467 | 0.015 | -0.0205 | -89.78
-11.5 | -1.3017 | 0.01394 | -0.0172 | -93.3788
-11 | -1.2549 | 0.01301 | -0.0141 | -96.4566
-10.5 | -1.2072 | 0.01219 | -0.0111 | -99.032
-10 | -1.1614 | 0.01129 | -0.0078 | -102.8698
-9.5 | -1.1145 | 0.01058 | -0.0046 | -105.3403
-9 | -1.066 | 0.01 | -0.0018 | -106.6
-8.5 | -0.9999 | 0.00933 | -0.0028 | -107.1704
-8 | -0.9332 | 0.00877 | -0.0039 | -106.4082
-7.5 | -0.8659 | 0.00824 | -0.0053 | -105.085
-7 | -0.8037 | 0.00779 | -0.0056 | -103.1707
-5.5 | -0.603 | 0.00656 | -0.0099 | -91.9207
-5 | -0.5492 | 0.00632 | -0.0085 | -86.8987
-4.5 | -0.4958 | 0.00609 | -0.0071 | -81.4122
-4 | -0.4414 | 0.00588 | -0.006 | -75.068
-3.5 | -0.3868 | 0.00566 | -0.005 | -68.3392
-3 | -0.332 | 0.00546 | -0.0041 | -60.8059
-2.5 | -0.2769 | 0.00527 | -0.0033 | -52.5427
-2 | -0.2218 | 0.00509 | -0.0026 | -43.5756
-1.5 | -0.1664 | 0.00495 | -0.0019 | -33.6162
-1 | -0.1111 | 0.00485 | -0.0012 | -22.9072
-0.5 | -0.0556 | 0.0048 | -0.0006 | -11.5833
0 | 0.0001 | 0.00477 | 0 | 0.020964
0.5 | 0.0556 | 0.00479 | 0.0006 | 11.6075
1 | 0.1111 | 0.00485 | 0.0012 | 22.9072
1.5 | 0.1665 | 0.00495 | 0.0019 | 33.6364
2 | 0.2218 | 0.00509 | 0.0026 | 43.5756
2.5 | 0.277 | 0.00526 | 0.0033 | 52.6616
3 | 0.3319 | 0.00546 | 0.0041 | 60.7875
3.5 | 0.3869 | 0.00566 | 0.005 | 68.3569
4 | 0.4415 | 0.00588 | 0.006 | 75.085
5 | 0.5493 | 0.00632 | 0.0085 | 86.9146
5.5 | 0.603 | 0.00656 | 0.0099 | 91.9207
6 | 0.6643 | 0.00689 | 0.0097 | 96.4151
6.5 | 0.7342 | 0.00731 | 0.0076 | 100.4378
7 | 0.8037 | 0.00779 | 0.0056 | 103.1707
7.5 | 0.8659 | 0.00824 | 0.0053 | 105.085
8 | 0.9332 | 0.00877 | 0.0039 | 106.4082
8.5 | 0.9999 | 0.00934 | 0.0028 | 107.0557
9 | 1.0661 | 0.01001 | 0.0018 | 106.5035
9.5 | 1.1146 | 0.01059 | 0.0046 | 105.2502
10 | 1.1615 | 0.01129 | 0.0078 | 102.8787
10.5 | 1.2072 | 0.01219 | 0.0111 | 99.032
11 | 1.255 | 0.013 | 0.0141 | 96.5385
11.5 | 1.3015 | 0.01395 | 0.0172 | 93.2975
12 | 1.3464 | 0.01502 | 0.0206 | 89.6405
12.5 | 1.387 | 0.01638 | 0.0245 | 84.6764
13 | 1.4166 | 0.01844 | 0.0295 | 76.8221
13.5 | 1.4484 | 0.02011 | 0.0342 | 72.0239
14 | 1.4641 | 0.02205 | 0.0408 | 66.3991
14.5 | 1.47 | 0.02509 | 0.0461 | 58.5891
15 | 1.4711 | 0.02923 | 0.0489 | 50.3284
15.5 | 1.4623 | 0.03551 | 0.0482 | 41.1799
16 | 1.4304 | 0.0463 | 0.0421 | 30.8942
16.5 | 1.3874 | 0.06028 | 0.0327 | 23.0159
17 | 1.3032 | 0.08107 | 0.0195 | 16.075
17.5 | 1.1933 | 0.10597 | 0.0049 | 11.2607
18 | 1.0639 | 0.13629 | -0.0132 | 7.8061
18.5 | 0.9902 | 0.15955 | -0.0269 | 6.2062
19 | 0.9613 | 0.17506 | -0.0359 | 5.4913
19.5 | 0.9357 | 0.19136 | -0.0454 | 4.8897
20 | 0.9124 | 0.20887 | -0.0556 | 4.3683

## 79. Re 5M Mach 0.50 (1)
BIGFOIL.COM POLAR EXPORT
Horten 10.00% thick 0.00% camber
Horten 10.00% thick 0.00% camber |  |  |  | Cl Max: | 1.069 | at alpha= | 20 | deg
JavaFoil+Calcfoil stall+Eppler ext transition |  |  |  | L/D Max: | 71.345 | at alpha= | 6.5 | deg
Re: | 5000000 |  |  | Cd Min: | 0.00777 | at alpha= | 0 | deg
Mach: | 0.5 |  |  | Cl=0 at alpha= | 0 | deg
|  |  |  | @ Cl=0.1, Cd= | 0.0082103
|  |  |  | @ Cl=0.4, Cd= | 0.0094024
|  |  |  | @ Cl=0.6, Cd= | 0.073415
alpha (deg) | Cl | Cd | Cm | Cl/Cd
-20 | -1.069 | 0.15967 | 0.007 | -6.694
-19.5 | -1.044 | 0.15449 | 0.007 | -6.756
-19 | -1.016 | 0.15057 | 0.007 | -6.748
-18.5 | -0.99 | 0.14625 | 0.007 | -6.772
-18 | -0.963 | 0.14184 | 0.006 | -6.791
-17.5 | -0.938 | 0.12705 | 0.006 | -7.383
-17 | -0.911 | 0.13372 | 0.006 | -6.815
-16.5 | -0.885 | 0.11926 | 0.006 | -7.421
-16 | -0.861 | 0.10945 | 0.006 | -7.866
-15.5 | -0.832 | 0.11238 | 0.005 | -7.402
-15 | -0.808 | 0.10114 | 0.005 | -7.986
-14.5 | -0.778 | 0.10488 | 0.005 | -7.42
-14 | -0.756 | 0.09221 | 0.005 | -8.202
-13.5 | -0.725 | 0.09507 | 0.004 | -7.624
-13 | -0.708 | 0.08086 | 0.005 | -8.756
-12.5 | -0.672 | 0.08636 | 0.004 | -7.783
-12 | -0.663 | 0.06762 | 0.005 | -9.803
-11.5 | -0.619 | 0.07764 | 0.004 | -7.97
-11 | -0.595 | 0.0731 | 0.004 | -8.139
-10.5 | -0.569 | 0.06697 | 0.004 | -8.5
-10 | -0.539 | 0.06747 | 0.003 | -7.988
-9.5 | -0.57 | 0.02955 | 0.005 | -19.279
-9 | -0.491 | 0.05582 | 0.003 | -8.791
-8.5 | -0.469 | 0.04971 | 0.004 | -9.431
-8 | -0.451 | 0.04098 | 0.004 | -11.016
-7.5 | -0.681 | 0.0147 | 0.005 | -46.322
-7 | -0.789 | 0.0111 | 0.004 | -71.042
-6.5 | -0.787 | 0.01105 | 0.004 | -71.251
-6 | -0.758 | 0.01146 | 0.004 | -66.114
-5.5 | -0.713 | 0.01078 | 0.004 | -66.12
-5 | -0.659 | 0.0109 | 0.003 | -60.444
-4.5 | -0.6 | 0.01026 | 0.003 | -58.5
-4 | -0.538 | 0.00976 | 0.003 | -55.073
-3.5 | -0.473 | 0.01 | 0.002 | -47.32
-3 | -0.407 | 0.00951 | 0.002 | -42.828
-2.5 | -0.34 | 0.00911 | 0.002 | -37.369
-2 | -0.273 | 0.00875 | 0.001 | -31.171
-1.5 | -0.205 | 0.0086 | 0.001 | -23.822
-1 | -0.137 | 0.00793 | 0.001 | -17.242
-0.5 | -0.068 | 0.00783 | 0 | -8.735
0 | 0 | 0.00777 | 0 | 0
0.5 | 0.068 | 0.00847 | 0 | 8.071
1 | 0.137 | 0.00791 | -0.001 | 17.285
1.5 | 0.205 | 0.00805 | -0.001 | 25.427
2 | 0.273 | 0.00872 | -0.001 | 31.28
2.5 | 0.34 | 0.00908 | -0.002 | 37.493
3 | 0.407 | 0.00944 | -0.002 | 43.126
3.5 | 0.473 | 0.00995 | -0.002 | 47.572
4 | 0.538 | 0.00974 | -0.003 | 55.2
4.5 | 0.6 | 0.0109 | -0.003 | 55.038
5 | 0.659 | 0.01145 | -0.003 | 57.547
5.5 | 0.713 | 0.01128 | -0.004 | 63.189
6 | 0.758 | 0.01194 | -0.004 | 63.454
6.5 | 0.787 | 0.01104 | -0.004 | 71.345
7 | 0.788 | 0.01111 | -0.004 | 70.945
7.5 | 0.683 | 0.01442 | -0.005 | 47.395
8 | 0.447 | 0.0436 | -0.004 | 10.256
8.5 | 0.47 | 0.04895 | -0.004 | 9.603
9 | 0.493 | 0.05415 | -0.004 | 9.107
9.5 | 0.565 | 0.03171 | -0.005 | 17.806
10 | 0.539 | 0.06766 | -0.003 | 7.962
10.5 | 0.57 | 0.06622 | -0.004 | 8.609
11 | 0.596 | 0.07257 | -0.004 | 8.207
11.5 | 0.619 | 0.07743 | -0.004 | 7.994
12 | 0.659 | 0.07012 | -0.005 | 9.404
12.5 | 0.672 | 0.08662 | -0.004 | 7.758
13 | 0.708 | 0.08138 | -0.005 | 8.694
13.5 | 0.725 | 0.09576 | -0.004 | 7.57
14 | 0.756 | 0.09274 | -0.005 | 8.15
14.5 | 0.778 | 0.10473 | -0.005 | 7.431
15 | 0.808 | 0.10127 | -0.005 | 7.976
15.5 | 0.832 | 0.11206 | -0.005 | 7.422
16 | 0.861 | 0.10932 | -0.006 | 7.874
16.5 | 0.885 | 0.11991 | -0.006 | 7.381
17 | 0.911 | 0.13154 | -0.006 | 6.927
17.5 | 0.938 | 0.12639 | -0.006 | 7.423
18 | 0.963 | 0.14105 | -0.006 | 6.829
18.5 | 0.99 | 0.14601 | -0.007 | 6.783
19 | 1.016 | 0.15084 | -0.007 | 6.736
19.5 | 1.044 | 0.15524 | -0.007 | 6.724
20 | 1.069 | 0.15737 | -0.007 | 6.792

## 80. Re 5M Mach 0.50 (2)
BIGFOIL.COM POLAR EXPORT
Horten 10.00% thick 0.00% camber
Horten 10.00% thick 0.00% camber |  |  |  | Cl Max: | 1.0578 | at alpha= | 8 | deg
XFOIL ncrit=9 |  |  |  | L/D Max: | 99.4698 | at alpha= | 7 | deg
Re: | 5000000 |  |  | Cd Min: | 0.12132 | at alpha= | -13 | deg
Mach: | 0.5 |  |  | Cl=0 at alpha= | -0.00079491 | deg
|  |  |  | @ Cl=0.1, Cd= | 0.0050373
|  |  |  | @ Cl=0.4, Cd= | 0.0059292
|  |  |  | @ Cl=0.6, Cd= | 0.0067791
alpha (deg) | Cl | Cd | Cm | Cl/Cd
-13 | -0.7959 | 0.12132 | 0.0069 | -6.5603
-12.5 | -0.8101 | 0.10979 | 0.0009 | -7.3786
-12 | -0.8346 | 0.09736 | -0.0061 | -8.5723
-11.5 | -0.8536 | 0.08616 | -0.0122 | -9.9071
-11 | -0.8811 | 0.07405 | -0.0191 | -11.8987
-10.5 | -0.9064 | 0.06191 | -0.0256 | -14.6406
-10 | -0.932 | 0.0479 | -0.0363 | -19.4572
-9.5 | -0.96 | 0.03549 | -0.0475 | -27.0499
-9 | -0.9966 | 0.02721 | -0.0486 | -36.6262
-8.5 | -1.0364 | 0.02147 | -0.0384 | -48.272
-8 | -1.0578 | 0.01564 | -0.0266 | -67.6343
-7.5 | -1.0126 | 0.01124 | -0.0213 | -90.089
-7 | -0.9379 | 0.00944 | -0.0186 | -99.3538
-6.5 | -0.8537 | 0.00843 | -0.0182 | -101.2693
-6 | -0.765 | 0.00772 | -0.0193 | -99.0933
-5.5 | -0.6908 | 0.00724 | -0.0182 | -95.4144
-5 | -0.6283 | 0.00691 | -0.0151 | -90.9262
-4.5 | -0.5656 | 0.00663 | -0.0125 | -85.3092
-4 | -0.5027 | 0.00634 | -0.0103 | -79.2902
-3.5 | -0.4396 | 0.00608 | -0.0084 | -72.3026
-3 | -0.3766 | 0.00583 | -0.0068 | -64.5969
-2.5 | -0.3138 | 0.00559 | -0.0054 | -56.136
-2 | -0.2512 | 0.00536 | -0.0041 | -46.8657
-1.5 | -0.1884 | 0.00519 | -0.003 | -36.3006
-1 | -0.1256 | 0.00507 | -0.0019 | -24.7732
-0.5 | -0.0628 | 0.00499 | -0.0009 | -12.5852
0 | 0.0001 | 0.00498 | 0 | 0.02008
0.5 | 0.063 | 0.00499 | 0.0009 | 12.6253
1 | 0.1256 | 0.00507 | 0.0019 | 24.7732
1.5 | 0.1884 | 0.00519 | 0.0029 | 36.3006
2 | 0.2511 | 0.00537 | 0.0041 | 46.7598
2.5 | 0.3138 | 0.00558 | 0.0054 | 56.2366
3 | 0.3765 | 0.00584 | 0.0068 | 64.4692
3.5 | 0.4397 | 0.00608 | 0.0084 | 72.3191
4 | 0.5027 | 0.00634 | 0.0103 | 79.2902
4.5 | 0.5656 | 0.00662 | 0.0125 | 85.4381
5 | 0.6283 | 0.00691 | 0.0151 | 90.9262
5.5 | 0.6909 | 0.00723 | 0.0181 | 95.5602
6 | 0.7647 | 0.00772 | 0.0194 | 99.0544
7 | 0.938 | 0.00943 | 0.0186 | 99.4698
7.5 | 1.0127 | 0.01123 | 0.0213 | 90.1781
8 | 1.0578 | 0.01565 | 0.0266 | 67.5911
8.5 | 1.0364 | 0.02147 | 0.0384 | 48.272
9 | 0.9964 | 0.02722 | 0.0486 | 36.6054
9.5 | 0.9591 | 0.03562 | 0.0474 | 26.9259
10 | 0.9318 | 0.04801 | 0.0362 | 19.4085
10.5 | 0.908 | 0.06179 | 0.0256 | 14.6949
11 | 0.8809 | 0.07422 | 0.0188 | 11.8688
11.5 | 0.8548 | 0.08613 | 0.0121 | 9.9245
12 | 0.832 | 0.0979 | 0.0055 | 8.4985
12.5 | 0.8111 | 0.10984 | -0.0011 | 7.3844
13 | 0.7976 | 0.12125 | -0.0071 | 6.5781

## 81. Re 6M Mach 0.00 (1)
BIGFOIL.COM POLAR EXPORT
Horten 10.00% thick 0.00% camber
Horten 10.00% thick 0.00% camber |  |  |  | Cl Max: | 1.023 | at alpha= | 11.5 | deg
JavaFoil+Calcfoil stall+Eppler ext transition |  |  |  | L/D Max: | 87.593 | at alpha= | 10 | deg
Re: | 6000000 |  |  | Cd Min: | 0.00816 | at alpha= | -0.5 | deg
Mach: | 0 |  |  | Cl=0 at alpha= | 0 | deg
|  |  |  | @ Cl=0.1, Cd= | 0.0082086
|  |  |  | @ Cl=0.4, Cd= | 0.0094159
|  |  |  | @ Cl=0.6, Cd= | 0.010315
alpha (deg) | Cl | Cd | Cm | Cl/Cd
-16.5 | -0.727 | 0.114 | 0.005 | -6.378
-16 | -0.753 | 0.1056 | 0.005 | -7.127
-15.5 | -0.778 | 0.09654 | 0.005 | -8.064
-15 | -0.804 | 0.08718 | 0.005 | -9.227
-14.5 | -0.836 | 0.07342 | 0.006 | -11.381
-14 | -0.87 | 0.0586 | 0.006 | -14.848
-13.5 | -0.914 | 0.04132 | 0.006 | -22.108
-13 | -0.959 | 0.02725 | 0.006 | -35.199
-12.5 | -0.993 | 0.01935 | 0.006 | -51.345
-12 | -1.015 | 0.01556 | 0.006 | -65.223
-11.5 | -1.023 | 0.01378 | 0.006 | -74.288
-11 | -1.022 | 0.01267 | 0.006 | -80.628
-10.5 | -1.011 | 0.01197 | 0.006 | -84.482
-10 | -0.994 | 0.01135 | 0.005 | -87.593
-9.5 | -0.971 | 0.01122 | 0.005 | -86.541
-9 | -0.943 | 0.01121 | 0.005 | -84.094
-8.5 | -0.91 | 0.01132 | 0.005 | -80.423
-8 | -0.873 | 0.01156 | 0.004 | -75.531
-7.5 | -0.831 | 0.01114 | 0.004 | -74.627
-7 | -0.786 | 0.01078 | 0.004 | -72.886
-6.5 | -0.738 | 0.01123 | 0.004 | -65.747
-6 | -0.688 | 0.01087 | 0.003 | -63.292
-5.5 | -0.636 | 0.01057 | 0.003 | -60.128
-5 | -0.581 | 0.01018 | 0.003 | -57.108
-4.5 | -0.526 | 0.00986 | 0.003 | -53.333
-4 | -0.469 | 0.00958 | 0.002 | -48.968
-3.5 | -0.412 | 0.0093 | 0.002 | -44.278
-3 | -0.354 | 0.00986 | 0.002 | -35.892
-2.5 | -0.295 | 0.00961 | 0.001 | -30.725
-2 | -0.237 | 0.00944 | 0.001 | -25.064
-1.5 | -0.178 | 0.00934 | 0.001 | -19.007
-1 | -0.118 | 0.00823 | 0.001 | -14.393
-0.5 | -0.059 | 0.00816 | 0 | -7.258
0 | 0 | 0.01032 | 0 | 0
0.5 | 0.059 | 0.00816 | 0 | 7.258
1 | 0.118 | 0.00823 | -0.001 | 14.393
1.5 | 0.178 | 0.00934 | -0.001 | 19.008
2 | 0.237 | 0.00944 | -0.001 | 25.065
2.5 | 0.295 | 0.00961 | -0.001 | 30.725
3 | 0.354 | 0.00986 | -0.002 | 35.893
3.5 | 0.412 | 0.0093 | -0.002 | 44.28
4 | 0.469 | 0.00958 | -0.002 | 48.968
4.5 | 0.526 | 0.00986 | -0.003 | 53.333
5 | 0.581 | 0.01018 | -0.003 | 57.108
5.5 | 0.636 | 0.01057 | -0.003 | 60.128
6 | 0.688 | 0.01087 | -0.003 | 63.292
6.5 | 0.738 | 0.01123 | -0.004 | 65.747
7 | 0.786 | 0.01078 | -0.004 | 72.886
7.5 | 0.831 | 0.01114 | -0.004 | 74.627
8 | 0.873 | 0.01156 | -0.004 | 75.531
8.5 | 0.91 | 0.01132 | -0.005 | 80.423
9 | 0.943 | 0.01121 | -0.005 | 84.094
9.5 | 0.971 | 0.01122 | -0.005 | 86.541
10 | 0.994 | 0.01135 | -0.005 | 87.593
10.5 | 1.011 | 0.01197 | -0.006 | 84.482
11 | 1.022 | 0.01267 | -0.006 | 80.628
11.5 | 1.023 | 0.01378 | -0.006 | 74.288
12 | 1.015 | 0.01556 | -0.006 | 65.223
12.5 | 0.993 | 0.01935 | -0.006 | 51.345
13 | 0.959 | 0.02725 | -0.006 | 35.199
13.5 | 0.914 | 0.04132 | -0.006 | 22.108
14 | 0.87 | 0.0586 | -0.006 | 14.848
14.5 | 0.836 | 0.07342 | -0.006 | 11.381
15 | 0.804 | 0.08718 | -0.005 | 9.227
15.5 | 0.778 | 0.09654 | -0.005 | 8.064
16 | 0.753 | 0.1056 | -0.005 | 7.127
16.5 | 0.727 | 0.114 | -0.005 | 6.378

## 82. Re 6M Mach 0.00 (2)
BIGFOIL.COM POLAR EXPORT
Horten 10.00% thick 0.00% camber
Horten 10.00% thick 0.00% camber |  |  |  | Cl Max: | 1.6899 | at alpha= | 18.5 | deg
XFOIL ncrit=9 |  |  |  | L/D Max: | 113.851 | at alpha= | 9.5 | deg
Re: | 6000000 |  |  | Cd Min: | 0.05185 | at alpha= | 20 | deg
Mach: | 0 |  |  | Cl=0 at alpha= | 0 | deg
|  |  |  | @ Cl=0.1, Cd= | 0.0048015
|  |  |  | @ Cl=0.4, Cd= | 0.0055958
|  |  |  | @ Cl=0.6, Cd= | 0.0063219
alpha (deg) | Cl | Cd | Cm | Cl/Cd
-20 | -1.6555 | 0.05119 | -0.0328 | -32.3403
-19.5 | -1.6793 | 0.04188 | -0.0371 | -40.0979
-19 | -1.6883 | 0.03527 | -0.0393 | -47.8679
-18.5 | -1.6903 | 0.0302 | -0.0396 | -55.9702
-18 | -1.6829 | 0.02667 | -0.0385 | -63.1009
-17.5 | -1.6713 | 0.02396 | -0.0362 | -69.7538
-17 | -1.6524 | 0.02206 | -0.0333 | -74.9048
-16.5 | -1.6314 | 0.02049 | -0.0298 | -79.6193
-16 | -1.6096 | 0.01924 | -0.0254 | -83.659
-15.5 | -1.5793 | 0.01816 | -0.0221 | -86.9659
-15 | -1.544 | 0.01718 | -0.0195 | -89.8719
-14.5 | -1.506 | 0.01629 | -0.0171 | -92.4494
-14 | -1.4681 | 0.01529 | -0.0146 | -96.017
-13.5 | -1.4289 | 0.01431 | -0.0123 | -99.8532
-13 | -1.3868 | 0.0135 | -0.0103 | -102.7259
-12.5 | -1.343 | 0.01279 | -0.0085 | -105.0039
-12 | -1.2979 | 0.01216 | -0.0068 | -106.7352
-11 | -1.2066 | 0.01101 | -0.0034 | -109.5913
-10.5 | -1.1626 | 0.01036 | -0.0012 | -112.2201
-10 | -1.1177 | 0.00985 | 0.0008 | -113.4721
-9 | -1.0092 | 0.00888 | 0.0009 | -113.6486
-8.5 | -0.9478 | 0.00841 | -0.0005 | -112.6992
-8 | -0.8855 | 0.00799 | -0.0022 | -110.826
-7.5 | -0.8263 | 0.00757 | -0.003 | -109.1546
-7 | -0.7644 | 0.00717 | -0.0045 | -106.6109
-6.5 | -0.6968 | 0.0068 | -0.0072 | -102.4706
-6 | -0.6356 | 0.00648 | -0.0084 | -98.0864
-5.5 | -0.5838 | 0.00626 | -0.0074 | -93.2588
-5 | -0.5325 | 0.00607 | -0.0063 | -87.7265
-4.5 | -0.4803 | 0.00588 | -0.0054 | -81.6837
-4 | -0.4277 | 0.00569 | -0.0046 | -75.167
-3.5 | -0.3747 | 0.00552 | -0.0039 | -67.8804
-3 | -0.3215 | 0.00534 | -0.0033 | -60.206
-2.5 | -0.2682 | 0.00517 | -0.0027 | -51.8762
-2 | -0.2148 | 0.00503 | -0.0021 | -42.7038
-1.5 | -0.1612 | 0.0049 | -0.0015 | -32.898
-1 | -0.1075 | 0.00481 | -0.001 | -22.3493
-0.5 | -0.0537 | 0.00476 | -0.0005 | -11.2815
0 | 0 | 0.00474 | 0 | 0
0.5 | 0.0537 | 0.00475 | 0.0005 | 11.3053
1 | 0.1076 | 0.00481 | 0.001 | 22.3701
1.5 | 0.1612 | 0.00491 | 0.0015 | 32.831
2 | 0.2148 | 0.00503 | 0.0021 | 42.7038
2.5 | 0.2683 | 0.00517 | 0.0026 | 51.8956
3 | 0.3215 | 0.00534 | 0.0033 | 60.206
3.5 | 0.3748 | 0.00551 | 0.0039 | 68.0218
4 | 0.4277 | 0.00569 | 0.0046 | 75.167
4.5 | 0.4804 | 0.00588 | 0.0054 | 81.7007
5 | 0.5326 | 0.00607 | 0.0062 | 87.743
5.5 | 0.5838 | 0.00625 | 0.0074 | 93.408
6 | 0.6356 | 0.00648 | 0.0084 | 98.0864
6.5 | 0.6968 | 0.0068 | 0.0072 | 102.4706
7 | 0.7643 | 0.00717 | 0.0045 | 106.5969
7.5 | 0.8262 | 0.00757 | 0.003 | 109.1413
8 | 0.8853 | 0.008 | 0.0022 | 110.6625
8.5 | 0.9478 | 0.00841 | 0.0005 | 112.6992
9 | 1.0093 | 0.00888 | -0.001 | 113.6599
9.5 | 1.0702 | 0.0094 | -0.0024 | 113.8511
10 | 1.1178 | 0.00985 | -0.0008 | 113.4822
10.5 | 1.1627 | 0.01036 | 0.0012 | 112.2297
11 | 1.2069 | 0.01099 | 0.0033 | 109.818
11.5 | 1.2521 | 0.01159 | 0.0051 | 108.0328
12 | 1.2979 | 0.01215 | 0.0068 | 106.823
12.5 | 1.3429 | 0.01279 | 0.0085 | 104.9961
13 | 1.3868 | 0.01349 | 0.0103 | 102.8021
13.5 | 1.4285 | 0.01433 | 0.0123 | 99.686
14 | 1.468 | 0.01529 | 0.0146 | 96.0105
14.5 | 1.5062 | 0.01627 | 0.0171 | 92.5753
15 | 1.544 | 0.01717 | 0.0195 | 89.9243
15.5 | 1.5793 | 0.01815 | 0.0221 | 87.0138
16 | 1.6095 | 0.01924 | 0.0254 | 83.6538
16.5 | 1.6321 | 0.02045 | 0.0297 | 79.8093
17 | 1.6528 | 0.02206 | 0.0333 | 74.9229
17.5 | 1.6711 | 0.024 | 0.0362 | 69.6292
18 | 1.6841 | 0.02661 | 0.0384 | 63.2882
18.5 | 1.6899 | 0.0303 | 0.0395 | 55.7723
19 | 1.6888 | 0.03529 | 0.0391 | 47.8549
19.5 | 1.6834 | 0.04148 | 0.0371 | 40.5834
20 | 1.652 | 0.05185 | 0.0322 | 31.8611

## 83. Re 6M Mach 0.10 (1)
BIGFOIL.COM POLAR EXPORT
Horten 10.00% thick 0.00% camber
Horten 10.00% thick 0.00% camber |  |  |  | Cl Max: | 1.013 | at alpha= | 11 | deg
JavaFoil+Calcfoil stall+Eppler ext transition |  |  |  | L/D Max: | 89.675 | at alpha= | 10 | deg
Re: | 6000000 |  |  | Cd Min: | 0.00818 | at alpha= | -0.5 | deg
Mach: | 0.1 |  |  | Cl=0 at alpha= | 0 | deg
|  |  |  | @ Cl=0.1, Cd= | 0.008241
|  |  |  | @ Cl=0.4, Cd= | 0.0094652
|  |  |  | @ Cl=0.6, Cd= | 0.010336
alpha (deg) | Cl | Cd | Cm | Cl/Cd
-16 | -0.709 | 0.11053 | 0.005 | -6.414
-15.5 | -0.737 | 0.10211 | 0.005 | -7.22
-15 | -0.766 | 0.0928 | 0.005 | -8.252
-14.5 | -0.795 | 0.08251 | 0.005 | -9.634
-14 | -0.828 | 0.0693 | 0.006 | -11.946
-13.5 | -0.867 | 0.05331 | 0.006 | -16.261
-13 | -0.919 | 0.03447 | 0.006 | -26.647
-12.5 | -0.962 | 0.02264 | 0.006 | -42.482
-12 | -0.995 | 0.0165 | 0.006 | -60.316
-11.5 | -1.01 | 0.01422 | 0.006 | -71.016
-11 | -1.013 | 0.01296 | 0.006 | -78.124
-10.5 | -1.005 | 0.01218 | 0.006 | -82.541
-10 | -0.991 | 0.01105 | 0.006 | -89.675
-9.5 | -0.97 | 0.01137 | 0.005 | -85.24
-9 | -0.943 | 0.01135 | 0.005 | -83.046
-8.5 | -0.911 | 0.01143 | 0.005 | -79.701
-8 | -0.875 | 0.01163 | 0.004 | -75.213
-7.5 | -0.833 | 0.01119 | 0.004 | -74.481
-7 | -0.789 | 0.01083 | 0.004 | -72.853
-6.5 | -0.741 | 0.01049 | 0.004 | -70.638
-6 | -0.691 | 0.01096 | 0.003 | -63.019
-5.5 | -0.638 | 0.01061 | 0.003 | -60.142
-5 | -0.584 | 0.01022 | 0.003 | -57.139
-4.5 | -0.528 | 0.00993 | 0.003 | -53.184
-4 | -0.471 | 0.00965 | 0.002 | -48.863
-3.5 | -0.414 | 0.00933 | 0.002 | -44.369
-3 | -0.356 | 0.00989 | 0.002 | -35.947
-2.5 | -0.297 | 0.00964 | 0.001 | -30.786
-2 | -0.238 | 0.00886 | 0.001 | -26.827
-1.5 | -0.178 | 0.00936 | 0.001 | -19.057
-1 | -0.119 | 0.00827 | 0.001 | -14.39
-0.5 | -0.06 | 0.00818 | 0 | -7.282
0 | 0 | 0.01035 | 0 | 0
0.5 | 0.06 | 0.00818 | 0 | 7.282
1 | 0.119 | 0.00827 | -0.001 | 14.39
1.5 | 0.178 | 0.00936 | -0.001 | 19.058
2 | 0.238 | 0.00886 | -0.001 | 26.828
2.5 | 0.297 | 0.00964 | -0.001 | 30.786
3 | 0.356 | 0.00989 | -0.002 | 35.948
3.5 | 0.414 | 0.00933 | -0.002 | 44.371
4 | 0.471 | 0.00965 | -0.002 | 48.863
4.5 | 0.528 | 0.00993 | -0.003 | 53.184
5 | 0.584 | 0.01022 | -0.003 | 57.139
5.5 | 0.638 | 0.01061 | -0.003 | 60.142
6 | 0.691 | 0.01096 | -0.003 | 63.019
6.5 | 0.741 | 0.01049 | -0.004 | 70.638
7 | 0.789 | 0.01083 | -0.004 | 72.853
7.5 | 0.833 | 0.01119 | -0.004 | 74.481
8 | 0.875 | 0.01163 | -0.004 | 75.213
8.5 | 0.911 | 0.01143 | -0.005 | 79.701
9 | 0.943 | 0.01135 | -0.005 | 83.046
9.5 | 0.97 | 0.01137 | -0.005 | 85.24
10 | 0.991 | 0.01105 | -0.006 | 89.675
10.5 | 1.005 | 0.01218 | -0.006 | 82.541
11 | 1.013 | 0.01296 | -0.006 | 78.124
11.5 | 1.01 | 0.01422 | -0.006 | 71.016
12 | 0.995 | 0.0165 | -0.006 | 60.316
12.5 | 0.962 | 0.02264 | -0.006 | 42.482
13 | 0.919 | 0.03447 | -0.006 | 26.647
13.5 | 0.867 | 0.05331 | -0.006 | 16.261
14 | 0.828 | 0.0693 | -0.006 | 11.946
14.5 | 0.796 | 0.08179 | -0.005 | 9.73
15 | 0.766 | 0.0928 | -0.005 | 8.252
15.5 | 0.737 | 0.10207 | -0.005 | 7.222
16 | 0.709 | 0.11053 | -0.005 | 6.414

## 84. Re 6M Mach 0.10 (2)
BIGFOIL.COM POLAR EXPORT
Horten 10.00% thick 0.00% camber
Horten 10.00% thick 0.00% camber |  |  |  | Cl Max: | 1.6663 | at alpha= | 18 | deg
XFOIL ncrit=9 |  |  |  | L/D Max: | 112.967 | at alpha= | 9 | deg
Re: | 6000000 |  |  | Cd Min: | 0.06991 | at alpha= | 20 | deg
Mach: | 0.1 |  |  | Cl=0 at alpha= | 0 | deg
|  |  |  | @ Cl=0.1, Cd= | 0.0048109
|  |  |  | @ Cl=0.4, Cd= | 0.005608
|  |  |  | @ Cl=0.6, Cd= | 0.0063384
alpha (deg) | Cl | Cd | Cm | Cl/Cd
-20 | -1.5625 | 0.06866 | -0.0248 | -22.7571
-19.5 | -1.6178 | 0.05366 | -0.0332 | -30.1491
-19 | -1.6469 | 0.04329 | -0.0385 | -38.0434
-18.5 | -1.6621 | 0.03567 | -0.0413 | -46.5966
-18 | -1.6649 | 0.03034 | -0.0418 | -54.8748
-17.5 | -1.6601 | 0.02651 | -0.0405 | -62.6217
-17 | -1.6463 | 0.02389 | -0.0381 | -68.9117
-16.5 | -1.6291 | 0.02184 | -0.0348 | -74.5925
-16 | -1.6084 | 0.02023 | -0.0307 | -79.5057
-15 | -1.5523 | 0.01785 | -0.0228 | -86.9636
-14.5 | -1.5153 | 0.01686 | -0.0201 | -89.8754
-14 | -1.4758 | 0.01595 | -0.0176 | -92.5266
-13.5 | -1.4372 | 0.01487 | -0.0149 | -96.651
-13 | -1.3961 | 0.01391 | -0.0125 | -100.3666
-12.5 | -1.3527 | 0.0131 | -0.0104 | -103.2595
-12 | -1.3076 | 0.0124 | -0.0084 | -105.4516
-11.5 | -1.2615 | 0.01178 | -0.0066 | -107.0883
-11 | -1.215 | 0.01122 | -0.0047 | -108.2888
-10.5 | -1.1705 | 0.01054 | -0.0025 | -111.0531
-10 | -1.1254 | 0.00997 | -0.0002 | -112.8786
-9 | -1.0166 | 0.009 | 0.0003 | -112.9556
-8.5 | -0.9547 | 0.00848 | -0.0011 | -112.5825
-8 | -0.8917 | 0.00807 | -0.0026 | -110.4957
-7.5 | -0.832 | 0.00761 | -0.0034 | -109.3298
-7 | -0.7694 | 0.00722 | -0.0048 | -106.5651
-6.5 | -0.7012 | 0.00684 | -0.0075 | -102.5146
-6 | -0.6395 | 0.00652 | -0.0087 | -98.0828
-5.5 | -0.5873 | 0.00629 | -0.0076 | -93.3704
-5 | -0.5356 | 0.00609 | -0.0065 | -87.9475
-4.5 | -0.4832 | 0.00589 | -0.0055 | -82.0374
-4 | -0.4301 | 0.00571 | -0.0047 | -75.324
-3.5 | -0.3768 | 0.00554 | -0.004 | -68.0144
-3 | -0.3234 | 0.00535 | -0.0033 | -60.4486
-2.5 | -0.2697 | 0.00518 | -0.0027 | -52.0656
-2 | -0.216 | 0.00503 | -0.0021 | -42.9423
-1.5 | -0.1621 | 0.00491 | -0.0016 | -33.0143
-1 | -0.1081 | 0.00481 | -0.001 | -22.474
-0.5 | -0.0541 | 0.00476 | -0.0005 | -11.3655
0 | 0 | 0.00475 | 0 | 0
0.5 | 0.054 | 0.00476 | 0.0005 | 11.3445
1 | 0.1082 | 0.00482 | 0.001 | 22.4481
1.5 | 0.1621 | 0.00491 | 0.0016 | 33.0143
2 | 0.216 | 0.00503 | 0.0021 | 42.9423
2.5 | 0.2698 | 0.00518 | 0.0027 | 52.0849
3 | 0.3233 | 0.00535 | 0.0033 | 60.4299
3.5 | 0.3769 | 0.00553 | 0.004 | 68.1555
4 | 0.4302 | 0.00571 | 0.0047 | 75.3415
4.5 | 0.4833 | 0.00589 | 0.0055 | 82.0543
5 | 0.5357 | 0.00609 | 0.0065 | 87.9639
5.5 | 0.5873 | 0.00628 | 0.0076 | 93.5191
6 | 0.6395 | 0.00652 | 0.0087 | 98.0828
6.5 | 0.7012 | 0.00684 | 0.0075 | 102.5146
7 | 0.7694 | 0.00722 | 0.0048 | 106.5651
7.5 | 0.8319 | 0.00761 | 0.0035 | 109.3167
8 | 0.8915 | 0.00807 | 0.0027 | 110.4709
8.5 | 0.9547 | 0.00848 | 0.0011 | 112.5825
9 | 1.0167 | 0.009 | -0.0003 | 112.9667
10 | 1.1256 | 0.00997 | 0.0002 | 112.8987
10.5 | 1.1707 | 0.01054 | 0.0024 | 111.0721
11 | 1.215 | 0.01123 | 0.0047 | 108.1923
11.5 | 1.2614 | 0.01178 | 0.0066 | 107.0798
12 | 1.3075 | 0.01239 | 0.0084 | 105.5287
12.5 | 1.3526 | 0.01309 | 0.0104 | 103.3308
13 | 1.3962 | 0.01389 | 0.0125 | 100.5184
13.5 | 1.4364 | 0.01493 | 0.015 | 96.209
14 | 1.4758 | 0.01594 | 0.0176 | 92.5847
14.5 | 1.5154 | 0.01683 | 0.0201 | 90.0416
15 | 1.5522 | 0.01784 | 0.0229 | 87.0067
15.5 | 1.5858 | 0.01896 | 0.026 | 83.6392
16 | 1.6082 | 0.02024 | 0.0308 | 79.4565
16.5 | 1.6302 | 0.02178 | 0.0347 | 74.8485
17 | 1.6462 | 0.02392 | 0.0381 | 68.8211
17.5 | 1.66 | 0.02654 | 0.0405 | 62.5471
18 | 1.6663 | 0.03026 | 0.0417 | 55.0661
18.5 | 1.6624 | 0.03571 | 0.0412 | 46.5528
19 | 1.6429 | 0.04392 | 0.038 | 37.4066
19.5 | 1.6248 | 0.05283 | 0.0335 | 30.7553
20 | 1.5559 | 0.06991 | 0.0237 | 22.2558

## 85. Re 6M Mach 0.25 (1)
BIGFOIL.COM POLAR EXPORT
Horten 10.00% thick 0.00% camber
Horten 10.00% thick 0.00% camber |  |  |  | Cl Max: | 0.956 | at alpha= | 10 | deg
JavaFoil+Calcfoil stall+Eppler ext transition |  |  |  | L/D Max: | 86.912 | at alpha= | 9.5 | deg
Re: | 6000000 |  |  | Cd Min: | 0.00802 | at alpha= | -2 | deg
Mach: | 0.25 |  |  | Cl=0 at alpha= | 0 | deg
|  |  |  | @ Cl=0.1, Cd= | 0.0083947
|  |  |  | @ Cl=0.4, Cd= | 0.0094775
|  |  |  | @ Cl=0.6, Cd= | 0.11453
alpha (deg) | Cl | Cd | Cm | Cl/Cd
-15 | -0.457 | 0.11475 | 0.004 | -3.987
-14.5 | -0.519 | 0.10701 | 0.004 | -4.849
-14 | -0.576 | 0.10005 | 0.004 | -5.757
-13.5 | -0.629 | 0.09227 | 0.004 | -6.815
-13 | -0.678 | 0.08333 | 0.004 | -8.135
-12.5 | -0.723 | 0.0713 | 0.005 | -10.139
-12 | -0.774 | 0.0541 | 0.005 | -14.31
-11.5 | -0.856 | 0.02742 | 0.006 | -31.23
-11 | -0.92 | 0.01646 | 0.006 | -55.869
-10.5 | -0.947 | 0.01383 | 0.006 | -68.449
-10 | -0.956 | 0.01262 | 0.006 | -75.742
-9.5 | -0.951 | 0.01093 | 0.005 | -86.976
-9 | -0.936 | 0.01113 | 0.005 | -84.059
-8.5 | -0.912 | 0.01154 | 0.005 | -79.036
-8 | -0.882 | 0.01157 | 0.005 | -76.243
-7.5 | -0.845 | 0.01174 | 0.004 | -71.942
-7 | -0.802 | 0.01126 | 0.004 | -71.27
-6.5 | -0.756 | 0.01088 | 0.004 | -69.478
-6 | -0.706 | 0.01058 | 0.003 | -66.769
-5.5 | -0.654 | 0.01098 | 0.003 | -59.555
-5 | -0.599 | 0.0106 | 0.003 | -56.479
-4.5 | -0.542 | 0.01023 | 0.003 | -52.977
-4 | -0.484 | 0.00989 | 0.002 | -48.951
-3.5 | -0.425 | 0.00959 | 0.002 | -44.331
-3 | -0.365 | 0.00932 | 0.002 | -39.184
-2.5 | -0.305 | 0.00985 | 0.001 | -30.961
-2 | -0.244 | 0.00802 | 0.001 | -30.456
-1.5 | -0.183 | 0.00858 | 0.001 | -21.367
-1 | -0.122 | 0.00842 | 0.001 | -14.519
-0.5 | -0.061 | 0.00835 | 0 | -7.324
0 | 0 | 0.01051 | 0 | 0
0.5 | 0.061 | 0.00835 | 0 | 7.324
1 | 0.122 | 0.00842 | -0.001 | 14.519
1.5 | 0.183 | 0.00858 | -0.001 | 21.367
2 | 0.244 | 0.00802 | -0.001 | 30.456
2.5 | 0.305 | 0.00985 | -0.001 | 30.962
3 | 0.365 | 0.00932 | -0.002 | 39.184
3.5 | 0.425 | 0.00959 | -0.002 | 44.331
4 | 0.484 | 0.00989 | -0.002 | 48.951
4.5 | 0.542 | 0.01023 | -0.003 | 52.977
5 | 0.599 | 0.01054 | -0.003 | 56.796
5.5 | 0.654 | 0.01098 | -0.003 | 59.555
6 | 0.706 | 0.01053 | -0.003 | 67.095
6.5 | 0.756 | 0.01088 | -0.004 | 69.478
7 | 0.802 | 0.01129 | -0.004 | 71.069
7.5 | 0.845 | 0.01174 | -0.004 | 71.942
8 | 0.882 | 0.01158 | -0.005 | 76.199
8.5 | 0.912 | 0.01153 | -0.005 | 79.135
9 | 0.936 | 0.01115 | -0.005 | 83.951
9.5 | 0.951 | 0.01094 | -0.005 | 86.912
10 | 0.956 | 0.01261 | -0.006 | 75.802
10.5 | 0.948 | 0.01374 | -0.006 | 68.991
11 | 0.92 | 0.01644 | -0.006 | 55.926
11.5 | 0.86 | 0.0263 | -0.006 | 32.703
12 | 0.78 | 0.05084 | -0.005 | 15.344
12.5 | 0.721 | 0.07255 | -0.005 | 9.941
13 | 0.677 | 0.084 | -0.004 | 8.063
13.5 | 0.629 | 0.09263 | -0.004 | 6.786
14 | 0.576 | 0.09959 | -0.004 | 5.786
14.5 | 0.519 | 0.10675 | -0.004 | 4.862
15 | 0.457 | 0.11453 | -0.004 | 3.994

## 86. Re 6M Mach 0.25 (2)
BIGFOIL.COM POLAR EXPORT
Horten 10.00% thick 0.00% camber
Horten 10.00% thick 0.00% camber |  |  |  | Cl Max: | 1.5169 | at alpha= | 15 | deg
XFOIL ncrit=9 |  |  |  | L/D Max: | 111.08 | at alpha= | 9 | deg
Re: | 6000000 |  |  | Cd Min: | 0.19997 | at alpha= | 20 | deg
Mach: | 0.25 |  |  | Cl=0 at alpha= | 0 | deg
|  |  |  | @ Cl=0.1, Cd= | 0.0048557
|  |  |  | @ Cl=0.4, Cd= | 0.0056589
|  |  |  | @ Cl=0.6, Cd= | 0.0063752
alpha (deg) | Cl | Cd | Cm | Cl/Cd
-20 | -0.9466 | 0.1989 | 0.0504 | -4.7592
-19.5 | -0.9627 | 0.18453 | 0.0417 | -5.217
-19 | -0.9988 | 0.16679 | 0.031 | -5.9884
-18.5 | -1.0814 | 0.14137 | 0.0155 | -7.6494
-18 | -1.2062 | 0.11176 | -0.0025 | -10.7928
-17.5 | -1.3393 | 0.08336 | -0.0197 | -16.0665
-17 | -1.405 | 0.06577 | -0.0303 | -21.3623
-16.5 | -1.4615 | 0.04984 | -0.0409 | -29.3238
-16 | -1.4973 | 0.03819 | -0.0479 | -39.2066
-15.5 | -1.5143 | 0.03064 | -0.05 | -49.4223
-15 | -1.5175 | 0.02585 | -0.048 | -58.7041
-14.5 | -1.5089 | 0.02277 | -0.0437 | -66.267
-14 | -1.4983 | 0.02045 | -0.0371 | -73.2665
-13.5 | -1.4723 | 0.01864 | -0.0316 | -78.9861
-13 | -1.4364 | 0.01711 | -0.0272 | -83.9509
-12.5 | -1.3943 | 0.01592 | -0.0235 | -87.5817
-12 | -1.3562 | 0.01429 | -0.0193 | -94.9055
-11.5 | -1.3106 | 0.01323 | -0.016 | -99.0627
-11 | -1.263 | 0.01235 | -0.0129 | -102.2672
-10.5 | -1.2149 | 0.01158 | -0.0099 | -104.9136
-10 | -1.1665 | 0.01095 | -0.007 | -106.5297
-9.5 | -1.1208 | 0.01017 | -0.0035 | -110.2065
-9 | -1.0596 | 0.00954 | -0.0034 | -111.0692
-8.5 | -0.9934 | 0.00898 | -0.0043 | -110.6236
-8 | -0.9273 | 0.0084 | -0.0054 | -110.3929
-7.5 | -0.8635 | 0.00794 | -0.0059 | -108.7531
-7 | -0.798 | 0.00747 | -0.0069 | -106.8273
-6.5 | -0.7263 | 0.00702 | -0.0094 | -103.4615
-6 | -0.6613 | 0.00666 | -0.0104 | -99.2943
-5.5 | -0.607 | 0.00641 | -0.0091 | -94.6958
-5 | -0.5532 | 0.00621 | -0.0077 | -89.0821
-4.5 | -0.4987 | 0.00602 | -0.0065 | -82.8405
-4 | -0.4439 | 0.00581 | -0.0055 | -76.4028
-3.5 | -0.3887 | 0.00562 | -0.0046 | -69.1637
-3 | -0.3335 | 0.00542 | -0.0038 | -61.5314
-2.5 | -0.2779 | 0.00525 | -0.0031 | -52.9333
-2 | -0.2225 | 0.00509 | -0.0024 | -43.7132
-1.5 | -0.1671 | 0.00495 | -0.0018 | -33.7576
-1 | -0.1114 | 0.00486 | -0.0012 | -22.9218
-0.5 | -0.0558 | 0.0048 | -0.0006 | -11.625
0 | 0 | 0.00478 | 0 | 0
0.5 | 0.0557 | 0.0048 | 0.0006 | 11.6042
1 | 0.1114 | 0.00487 | 0.0012 | 22.8747
1.5 | 0.1672 | 0.00495 | 0.0018 | 33.7778
2 | 0.2225 | 0.00509 | 0.0024 | 43.7132
2.5 | 0.278 | 0.00525 | 0.0031 | 52.9524
3 | 0.3333 | 0.00544 | 0.0039 | 61.2684
3.5 | 0.3887 | 0.00562 | 0.0046 | 69.1637
4 | 0.4439 | 0.00581 | 0.0055 | 76.4028
4.5 | 0.4988 | 0.00602 | 0.0065 | 82.8571
5 | 0.5533 | 0.00621 | 0.0077 | 89.0982
5.5 | 0.607 | 0.0064 | 0.0091 | 94.8438
6 | 0.6614 | 0.00666 | 0.0104 | 99.3093
7 | 0.798 | 0.00747 | 0.0069 | 106.8273
7.5 | 0.8634 | 0.00794 | 0.0059 | 108.7406
8 | 0.9271 | 0.0084 | 0.0054 | 110.369
8.5 | 0.9934 | 0.00899 | 0.0043 | 110.5006
9 | 1.0597 | 0.00954 | 0.0034 | 111.0797
9.5 | 1.121 | 0.01017 | 0.0035 | 110.2262
10 | 1.1666 | 0.01095 | 0.0069 | 106.5388
10.5 | 1.215 | 0.01159 | 0.0099 | 104.8318
11 | 1.2631 | 0.01235 | 0.0129 | 102.2753
11.5 | 1.3105 | 0.01323 | 0.016 | 99.0552
12 | 1.3558 | 0.01432 | 0.0194 | 94.6788
12.5 | 1.3945 | 0.01589 | 0.0235 | 87.7596
13 | 1.4365 | 0.01709 | 0.0272 | 84.055
13.5 | 1.4723 | 0.01864 | 0.0316 | 78.9861
14 | 1.4987 | 0.02042 | 0.0371 | 73.3937
14.5 | 1.5087 | 0.0228 | 0.0437 | 66.1711
15 | 1.5169 | 0.02591 | 0.048 | 58.545
15.5 | 1.5161 | 0.03051 | 0.0499 | 49.6919
16 | 1.4963 | 0.03838 | 0.0477 | 38.9865
16.5 | 1.4692 | 0.04892 | 0.0415 | 30.0327
17 | 1.4093 | 0.06533 | 0.0305 | 21.572
17.5 | 1.3288 | 0.0852 | 0.0182 | 15.5962
18 | 1.2099 | 0.11148 | 0.0024 | 10.8531
18.5 | 1.0748 | 0.14304 | -0.0168 | 7.514
19 | 1.0105 | 0.16473 | -0.03 | 6.1343
19.5 | 0.9631 | 0.18512 | -0.0423 | 5.2026
20 | 0.9455 | 0.19997 | -0.0512 | 4.7282

## 87. Re 6M Mach 0.50 (1)
BIGFOIL.COM POLAR EXPORT
Horten 10.00% thick 0.00% camber
Horten 10.00% thick 0.00% camber |  |  |  | Cl Max: | 1.07 | at alpha= | 20 | deg
JavaFoil+Calcfoil stall+Eppler ext transition |  |  |  | L/D Max: | 67.113 | at alpha= | 7 | deg
Re: | 6000000 |  |  | Cd Min: | 0.00783 | at alpha= | -0.5 | deg
Mach: | 0.5 |  |  | Cl=0 at alpha= | 0 | deg
|  |  |  | @ Cl=0.1, Cd= | 0.008201
|  |  |  | @ Cl=0.4, Cd= | 0.0093603
|  |  |  | @ Cl=0.6, Cd= | 0.070422
alpha (deg) | Cl | Cd | Cm | Cl/Cd
-20 | -1.07 | 0.14831 | 0.007 | -7.214
-19.5 | -1.045 | 0.1519 | 0.007 | -6.88
-19 | -1.017 | 0.14294 | 0.007 | -7.116
-18.5 | -0.992 | 0.13185 | 0.007 | -7.526
-18 | -0.964 | 0.1384 | 0.006 | -6.963
-17.5 | -0.939 | 0.12476 | 0.006 | -7.525
-17 | -0.912 | 0.12935 | 0.006 | -7.049
-16.5 | -0.886 | 0.1176 | 0.006 | -7.534
-16 | -0.867 | 0.10449 | 0.006 | -8.295
-15.5 | -0.833 | 0.10965 | 0.005 | -7.596
-15 | -0.819 | 0.09243 | 0.006 | -8.866
-14.5 | -0.78 | 0.10255 | 0.005 | -7.601
-14 | -0.77 | 0.0818 | 0.006 | -9.415
-13.5 | -0.726 | 0.09397 | 0.005 | -7.722
-13 | -0.722 | 0.07054 | 0.006 | -10.233
-12.5 | -0.673 | 0.08473 | 0.004 | -7.946
-12 | -0.683 | 0.05418 | 0.006 | -12.602
-11.5 | -0.622 | 0.0752 | 0.004 | -8.266
-11 | -0.597 | 0.07086 | 0.004 | -8.431
-10.5 | -0.576 | 0.06219 | 0.004 | -9.258
-10 | -0.541 | 0.06569 | 0.003 | -8.229
-9.5 | -0.592 | 0.02129 | 0.006 | -27.826
-9 | -0.507 | 0.04503 | 0.004 | -11.264
-8.5 | -0.497 | 0.03298 | 0.004 | -15.078
-8 | -0.491 | 0.02208 | 0.005 | -22.232
-7.5 | -0.689 | 0.01371 | 0.005 | -50.246
-7 | -0.789 | 0.01128 | 0.004 | -69.94
-6.5 | -0.788 | 0.01184 | 0.004 | -66.524
-6 | -0.758 | 0.01175 | 0.004 | -64.47
-5.5 | -0.713 | 0.01055 | 0.004 | -67.569
-5 | -0.659 | 0.01064 | 0.003 | -61.913
-4.5 | -0.6 | 0.01009 | 0.003 | -59.452
-4 | -0.538 | 0.01113 | 0.003 | -48.328
-3.5 | -0.473 | 0.00992 | 0.002 | -47.715
-3 | -0.407 | 0.00947 | 0.002 | -43.019
-2.5 | -0.34 | 0.00906 | 0.002 | -37.576
-2 | -0.273 | 0.00874 | 0.001 | -31.204
-1.5 | -0.205 | 0.0086 | 0.001 | -23.821
-1 | -0.137 | 0.00793 | 0.001 | -17.227
-0.5 | -0.068 | 0.00783 | 0 | -8.727
0 | 0 | 0.00845 | 0 | 0
0.5 | 0.068 | 0.00847 | 0 | 8.069
1 | 0.137 | 0.00789 | -0.001 | 17.326
1.5 | 0.205 | 0.00852 | -0.001 | 24.05
2 | 0.273 | 0.00871 | -0.001 | 31.31
2.5 | 0.34 | 0.00902 | -0.002 | 37.724
3 | 0.407 | 0.0094 | -0.002 | 43.323
3.5 | 0.473 | 0.00981 | -0.002 | 48.218
4 | 0.538 | 0.01038 | -0.003 | 51.797
4.5 | 0.6 | 0.01077 | -0.003 | 55.724
5 | 0.659 | 0.01124 | -0.003 | 58.618
5.5 | 0.713 | 0.01108 | -0.004 | 64.33
6 | 0.758 | 0.01171 | -0.004 | 64.716
6.5 | 0.788 | 0.01183 | -0.004 | 66.603
7 | 0.789 | 0.01175 | -0.004 | 67.113
7.5 | 0.689 | 0.0137 | -0.005 | 50.303
8 | 0.485 | 0.02424 | -0.005 | 20.004
8.5 | 0.5 | 0.03145 | -0.005 | 15.91
9 | 0.519 | 0.03814 | -0.005 | 13.614
9.5 | 0.589 | 0.02212 | -0.006 | 26.648
10 | 0.54 | 0.06586 | -0.003 | 8.203
10.5 | 0.578 | 0.06054 | -0.004 | 9.549
11 | 0.598 | 0.07002 | -0.004 | 8.545
11.5 | 0.622 | 0.07484 | -0.004 | 8.313
12 | 0.677 | 0.0579 | -0.006 | 11.692
12.5 | 0.673 | 0.08507 | -0.004 | 7.914
13 | 0.72 | 0.07172 | -0.006 | 10.043
13.5 | 0.726 | 0.09388 | -0.005 | 7.731
14 | 0.768 | 0.08392 | -0.006 | 9.146
14.5 | 0.78 | 0.10191 | -0.005 | 7.65
15 | 0.819 | 0.09237 | -0.006 | 8.872
15.5 | 0.833 | 0.1103 | -0.005 | 7.548
16 | 0.866 | 0.10438 | -0.006 | 8.301
16.5 | 0.886 | 0.11734 | -0.006 | 7.552
17 | 0.912 | 0.12927 | -0.006 | 7.055
17.5 | 0.939 | 0.12386 | -0.006 | 7.582
18 | 0.964 | 0.13747 | -0.006 | 7.01
18.5 | 0.992 | 0.13157 | -0.007 | 7.541
19 | 1.017 | 0.14323 | -0.007 | 7.101
19.5 | 1.045 | 0.15218 | -0.007 | 6.867
20 | 1.07 | 0.14822 | -0.007 | 7.217

## 88. Re 6M Mach 0.50 (2)
BIGFOIL.COM POLAR EXPORT
Horten 10.00% thick 0.00% camber
Horten 10.00% thick 0.00% camber |  |  |  | Cl Max: | 1.0657 | at alpha= | 8 | deg
XFOIL ncrit=9 |  |  |  | L/D Max: | 105.118 | at alpha= | 6.5 | deg
Re: | 6000000 |  |  | Cd Min: | 0.11905 | at alpha= | 13 | deg
Mach: | 0.5 |  |  | Cl=0 at alpha= | -0.00079239 | deg
|  |  |  | @ Cl=0.1, Cd= | 0.005021
|  |  |  | @ Cl=0.4, Cd= | 0.0058418
|  |  |  | @ Cl=0.6, Cd= | 0.0066284
alpha (deg) | Cl | Cd | Cm | Cl/Cd
-13 | -0.8146 | 0.11874 | 0.0055 | -6.8604
-12.5 | -0.8306 | 0.1071 | -0.0008 | -7.7554
-12 | -0.8535 | 0.09505 | -0.0076 | -8.9795
-11.5 | -0.871 | 0.08414 | -0.0135 | -10.3518
-11 | -0.8972 | 0.07229 | -0.0201 | -12.4111
-10.5 | -0.9209 | 0.06016 | -0.0267 | -15.3075
-10 | -0.945 | 0.0463 | -0.0378 | -20.4104
-9.5 | -0.9726 | 0.03439 | -0.0482 | -28.2815
-9 | -1.009 | 0.02653 | -0.0481 | -38.0324
-8.5 | -1.0463 | 0.02088 | -0.0377 | -50.1102
-8 | -1.0655 | 0.01515 | -0.0259 | -70.33
-7.5 | -1.0099 | 0.0104 | -0.0223 | -97.1058
-7 | -0.9347 | 0.00893 | -0.0195 | -104.6697
-6.5 | -0.8442 | 0.00803 | -0.0202 | -105.1308
-6 | -0.7602 | 0.00744 | -0.0204 | -102.1774
-5.5 | -0.6963 | 0.00708 | -0.0171 | -98.3475
-5 | -0.6332 | 0.00679 | -0.0142 | -93.2548
-4.5 | -0.5697 | 0.00649 | -0.0117 | -87.7812
-3 | -0.3785 | 0.00574 | -0.0064 | -65.9408
-2.5 | -0.3152 | 0.00553 | -0.0051 | -56.9982
-2 | -0.2522 | 0.00533 | -0.0039 | -47.3171
-1.5 | -0.189 | 0.00517 | -0.0028 | -36.5571
-1 | -0.1261 | 0.00504 | -0.0018 | -25.0198
-0.5 | -0.063 | 0.00498 | -0.0009 | -12.6506
0 | 0.0001 | 0.00495 | 0 | 0.020202
0.5 | 0.063 | 0.00498 | 0.0009 | 12.6506
1 | 0.1261 | 0.00505 | 0.0018 | 24.9703
1.5 | 0.1891 | 0.00517 | 0.0028 | 36.5764
2 | 0.2522 | 0.00533 | 0.0039 | 47.3171
2.5 | 0.3153 | 0.00553 | 0.0051 | 57.0163
3 | 0.3784 | 0.00576 | 0.0065 | 65.6944
3.5 | 0.4418 | 0.006 | 0.008 | 73.6333
4 | 0.5056 | 0.00625 | 0.0097 | 80.896
4.5 | 0.5697 | 0.00649 | 0.0117 | 87.7812
5 | 0.6332 | 0.00678 | 0.0142 | 93.3923
5.5 | 0.6963 | 0.00708 | 0.0171 | 98.3475
6 | 0.7602 | 0.00745 | 0.0204 | 102.0403
6.5 | 0.8441 | 0.00803 | 0.0202 | 105.1183
7 | 0.9348 | 0.00892 | 0.0195 | 104.7982
7.5 | 1.01 | 0.01039 | 0.0223 | 97.2089
8 | 1.0657 | 0.01512 | 0.0259 | 70.4828
8.5 | 1.0463 | 0.02088 | 0.0377 | 50.1102
9 | 1.0089 | 0.02654 | 0.0481 | 38.0143
9.5 | 0.9718 | 0.03449 | 0.0481 | 28.1763
10 | 0.9449 | 0.04637 | 0.0376 | 20.3774
10.5 | 0.9224 | 0.06005 | 0.0267 | 15.3605
11 | 0.8971 | 0.07242 | 0.0199 | 12.3875
11.5 | 0.8721 | 0.08411 | 0.0134 | 10.3686
12 | 0.8511 | 0.09555 | 0.007 | 8.9074
12.5 | 0.8312 | 0.10719 | 0.0006 | 7.7545
13 | 0.814 | 0.11905 | -0.0059 | 6.8375

## 89. Re 7M Mach 0.00 (1)
BIGFOIL.COM POLAR EXPORT
Horten 10.00% thick 0.00% camber
Horten 10.00% thick 0.00% camber |  |  |  | Cl Max: | 1.026 | at alpha= | 11.5 | deg
JavaFoil+Calcfoil stall+Eppler ext transition |  |  |  | L/D Max: | 93.552 | at alpha= | 10.5 | deg
Re: | 7000000 |  |  | Cd Min: | 0.00937 | at alpha= | -1 | deg
Mach: | 0 |  |  | Cl=0 at alpha= | 0 | deg
|  |  |  | @ Cl=0.1, Cd= | 0.00937
|  |  |  | @ Cl=0.4, Cd= | 0.010084
|  |  |  | @ Cl=0.6, Cd= | 0.010246
alpha (deg) | Cl | Cd | Cm | Cl/Cd
-16.5 | -0.728 | 0.11211 | 0.005 | -6.496
-16 | -0.754 | 0.1033 | 0.005 | -7.303
-15.5 | -0.781 | 0.09383 | 0.006 | -8.323
-15 | -0.809 | 0.08301 | 0.006 | -9.745
-14.5 | -0.843 | 0.06782 | 0.006 | -12.433
-14 | -0.881 | 0.05214 | 0.006 | -16.902
-13.5 | -0.927 | 0.03571 | 0.006 | -25.951
-13 | -0.971 | 0.02387 | 0.007 | -40.67
-12.5 | -1.001 | 0.01771 | 0.006 | -56.53
-12 | -1.02 | 0.01478 | 0.006 | -69.003
-11.5 | -1.026 | 0.01331 | 0.006 | -77.083
-11 | -1.023 | 0.01234 | 0.006 | -82.935
-10.5 | -1.012 | 0.01082 | 0.006 | -93.552
-10 | -0.994 | 0.01108 | 0.005 | -89.777
-9.5 | -0.971 | 0.01155 | 0.005 | -84.115
-9 | -0.943 | 0.01162 | 0.005 | -81.174
-8.5 | -0.91 | 0.01112 | 0.005 | -81.848
-8 | -0.873 | 0.01136 | 0.004 | -76.871
-7.5 | -0.831 | 0.01096 | 0.004 | -75.828
-7 | -0.786 | 0.01062 | 0.004 | -73.974
-6.5 | -0.738 | 0.01104 | 0.004 | -66.853
-6 | -0.688 | 0.01074 | 0.003 | -64.024
-5.5 | -0.636 | 0.01041 | 0.003 | -61.024
-5 | -0.581 | 0.01016 | 0.003 | -57.23
-4.5 | -0.526 | 0.00987 | 0.003 | -53.28
-4 | -0.469 | 0.00955 | 0.002 | -49.12
-3.5 | -0.412 | 0.01015 | 0.002 | -40.588
-3 | -0.354 | 0.00983 | 0.002 | -35.992
-2.5 | -0.295 | 0.00963 | 0.001 | -30.658
-2 | -0.237 | 0.00947 | 0.001 | -24.963
-1.5 | -0.178 | 0.00938 | 0.001 | -18.933
-1 | -0.118 | 0.00937 | 0.001 | -12.638
-0.5 | -0.059 | 0.00937 | 0 | -6.32
0 | 0 | 0.01037 | 0 | 0
0.5 | 0.059 | 0.00937 | 0 | 6.32
1 | 0.118 | 0.00937 | -0.001 | 12.638
1.5 | 0.178 | 0.00938 | -0.001 | 18.933
2 | 0.237 | 0.00947 | -0.001 | 24.963
2.5 | 0.295 | 0.00963 | -0.001 | 30.658
3 | 0.354 | 0.00983 | -0.002 | 35.993
3.5 | 0.412 | 0.01015 | -0.002 | 40.59
4 | 0.469 | 0.00955 | -0.002 | 49.12
4.5 | 0.526 | 0.00987 | -0.003 | 53.28
5 | 0.581 | 0.01016 | -0.003 | 57.23
5.5 | 0.636 | 0.01041 | -0.003 | 61.024
6 | 0.688 | 0.01074 | -0.003 | 64.024
6.5 | 0.738 | 0.01104 | -0.004 | 66.853
7 | 0.786 | 0.01062 | -0.004 | 73.974
7.5 | 0.831 | 0.01096 | -0.004 | 75.828
8 | 0.873 | 0.01136 | -0.004 | 76.871
8.5 | 0.91 | 0.01112 | -0.005 | 81.848
9 | 0.943 | 0.01162 | -0.005 | 81.174
9.5 | 0.971 | 0.01155 | -0.005 | 84.115
10 | 0.994 | 0.01108 | -0.005 | 89.777
10.5 | 1.012 | 0.01082 | -0.006 | 93.552
11 | 1.023 | 0.01234 | -0.006 | 82.935
11.5 | 1.026 | 0.01331 | -0.006 | 77.083
12 | 1.02 | 0.01478 | -0.006 | 69.003
12.5 | 1.001 | 0.01771 | -0.006 | 56.53
13 | 0.971 | 0.02387 | -0.007 | 40.67
13.5 | 0.927 | 0.03571 | -0.006 | 25.951
14 | 0.881 | 0.05214 | -0.006 | 16.902
14.5 | 0.843 | 0.06782 | -0.006 | 12.433
15 | 0.809 | 0.08301 | -0.006 | 9.745
15.5 | 0.781 | 0.09383 | -0.006 | 8.323
16 | 0.754 | 0.1033 | -0.005 | 7.303
16.5 | 0.728 | 0.11211 | -0.005 | 6.496

## 90. Re 7M Mach 0.00 (2)
BIGFOIL.COM POLAR EXPORT
Horten 10.00% thick 0.00% camber
Horten 10.00% thick 0.00% camber |  |  |  | Cl Max: | 1.712 | at alpha= | 18.5 | deg
XFOIL ncrit=9 |  |  |  | L/D Max: | 117.652 | at alpha= | 10 | deg
Re: | 7000000 |  |  | Cd Min: | 0.04793 | at alpha= | 20 | deg
Mach: | 0 |  |  | Cl=0 at alpha= | 0 | deg
|  |  |  | @ Cl=0.1, Cd= | 0.0048213
|  |  |  | @ Cl=0.4, Cd= | 0.0055607
|  |  |  | @ Cl=0.6, Cd= | 0.0062247
alpha (deg) | Cl | Cd | Cm | Cl/Cd
-20 | -1.6857 | 0.04733 | -0.0345 | -35.6159
-19.5 | -1.7059 | 0.03886 | -0.0381 | -43.8986
-19 | -1.7127 | 0.03287 | -0.0394 | -52.1053
-18.5 | -1.7126 | 0.02835 | -0.039 | -60.4092
-18 | -1.7051 | 0.02509 | -0.0372 | -67.9593
-17.5 | -1.692 | 0.02269 | -0.0344 | -74.5703
-17 | -1.6727 | 0.02094 | -0.0311 | -79.8806
-16.5 | -1.6506 | 0.01956 | -0.0273 | -84.3865
-16 | -1.6261 | 0.0184 | -0.0231 | -88.375
-15.5 | -1.5924 | 0.01735 | -0.0203 | -91.781
-15 | -1.5555 | 0.01642 | -0.0178 | -94.732
-14.5 | -1.5162 | 0.01558 | -0.0156 | -97.3171
-14 | -1.475 | 0.01481 | -0.0136 | -99.5949
-13.5 | -1.434 | 0.01393 | -0.0115 | -102.9433
-13 | -1.3919 | 0.01309 | -0.0095 | -106.3331
-12.5 | -1.3481 | 0.01236 | -0.0076 | -109.0696
-12 | -1.303 | 0.01172 | -0.0059 | -111.1775
-11.5 | -1.257 | 0.01116 | -0.0043 | -112.6344
-11 | -1.2111 | 0.01066 | -0.0026 | -113.6116
-10.5 | -1.1664 | 0.01008 | -0.0005 | -115.7143
-10 | -1.1222 | 0.00954 | 0.0016 | -117.631
-9.5 | -1.065 | 0.00907 | 0.0011 | -117.4201
-9 | -1.004 | 0.00862 | -0.0003 | -116.4733
-8.5 | -0.943 | 0.00813 | -0.0017 | -115.9902
-7.5 | -0.8238 | 0.00733 | -0.0037 | -112.3874
-7 | -0.7563 | 0.00695 | -0.0064 | -108.8201
-6.5 | -0.6914 | 0.00661 | -0.0085 | -104.5991
-6 | -0.6384 | 0.00636 | -0.0078 | -100.3774
-5.5 | -0.5872 | 0.00618 | -0.0066 | -95.0162
-5 | -0.5351 | 0.00601 | -0.0057 | -89.0349
-4.5 | -0.4825 | 0.00581 | -0.0049 | -83.0465
-4 | -0.4294 | 0.00565 | -0.0043 | -76
-3.5 | -0.3761 | 0.00549 | -0.0036 | -68.5064
-3 | -0.3226 | 0.00532 | -0.0031 | -60.6391
-2.5 | -0.2691 | 0.00517 | -0.0025 | -52.0503
-2 | -0.2155 | 0.00502 | -0.002 | -42.9283
-1.5 | -0.1617 | 0.00492 | -0.0014 | -32.8659
-1 | -0.1078 | 0.00483 | -0.001 | -22.3188
-0.5 | -0.0539 | 0.00478 | -0.0005 | -11.2762
0 | 0 | 0.00475 | 0 | 0
0.5 | 0.0539 | 0.00477 | 0.0005 | 11.2998
1 | 0.1078 | 0.00483 | 0.001 | 22.3188
1.5 | 0.1617 | 0.00492 | 0.0014 | 32.8659
2 | 0.2155 | 0.00502 | 0.0019 | 42.9283
2.5 | 0.2691 | 0.00516 | 0.0025 | 52.1512
3 | 0.3225 | 0.00534 | 0.0031 | 60.3933
3.5 | 0.3761 | 0.00548 | 0.0036 | 68.6314
4 | 0.4294 | 0.00566 | 0.0043 | 75.8657
4.5 | 0.4826 | 0.00582 | 0.0049 | 82.921
5 | 0.5352 | 0.00601 | 0.0057 | 89.0516
5.5 | 0.5873 | 0.00618 | 0.0066 | 95.0324
6 | 0.6384 | 0.00636 | 0.0078 | 100.3774
6.5 | 0.6914 | 0.00661 | 0.0085 | 104.5991
7 | 0.7563 | 0.00695 | 0.0064 | 108.8201
7.5 | 0.8238 | 0.00732 | 0.0037 | 112.541
8.5 | 0.943 | 0.00813 | 0.0017 | 115.9902
9 | 1.0041 | 0.00863 | 0.0003 | 116.3499
9.5 | 1.0651 | 0.00907 | -0.0011 | 117.4311
10 | 1.1224 | 0.00954 | -0.0017 | 117.652
10.5 | 1.1666 | 0.01008 | 0.0005 | 115.7341
11 | 1.2111 | 0.01067 | 0.0026 | 113.5052
11.5 | 1.257 | 0.01116 | 0.0043 | 112.6344
12 | 1.3029 | 0.01172 | 0.006 | 111.1689
12.5 | 1.3481 | 0.01235 | 0.0076 | 109.1579
13 | 1.392 | 0.01307 | 0.0094 | 106.5034
13.5 | 1.4335 | 0.01397 | 0.0116 | 102.6127
14 | 1.4748 | 0.01481 | 0.0136 | 99.5814
14.5 | 1.5162 | 0.01556 | 0.0156 | 97.4422
15 | 1.5554 | 0.01641 | 0.0178 | 94.7837
15.5 | 1.5922 | 0.01734 | 0.0203 | 91.8224
16 | 1.6259 | 0.0184 | 0.0231 | 88.3641
16.5 | 1.6509 | 0.01953 | 0.0272 | 84.5315
17 | 1.6717 | 0.02101 | 0.0312 | 79.5669
17.5 | 1.6922 | 0.02268 | 0.0344 | 74.612
18 | 1.7059 | 0.02505 | 0.0371 | 68.0998
18.5 | 1.712 | 0.02843 | 0.039 | 60.2181
19 | 1.7098 | 0.03323 | 0.0392 | 51.4535
19.5 | 1.7117 | 0.03827 | 0.0381 | 44.7269
20 | 1.6822 | 0.04793 | 0.034 | 35.097

## 91. Re 7M Mach 0.10 (1)
BIGFOIL.COM POLAR EXPORT
Horten 10.00% thick 0.00% camber
Horten 10.00% thick 0.00% camber |  |  |  | Cl Max: | 1.014 | at alpha= | 11 | deg
JavaFoil+Calcfoil stall+Eppler ext transition |  |  |  | L/D Max: | 88.14 | at alpha= | 10 | deg
Re: | 7000000 |  |  | Cd Min: | 0.0094 | at alpha= | -1.5 | deg
Mach: | 0.1 |  |  | Cl=0 at alpha= | 0 | deg
|  |  |  | @ Cl=0.1, Cd= | 0.0094136
|  |  |  | @ Cl=0.4, Cd= | 0.01011
|  |  |  | @ Cl=0.6, Cd= | 0.010282
alpha (deg) | Cl | Cd | Cm | Cl/Cd
-16 | -0.711 | 0.10814 | 0.005 | -6.571
-15.5 | -0.739 | 0.09994 | 0.005 | -7.393
-15 | -0.768 | 0.09053 | 0.005 | -8.482
-14.5 | -0.8 | 0.07814 | 0.006 | -10.238
-14 | -0.836 | 0.0636 | 0.006 | -13.148
-13.5 | -0.879 | 0.04675 | 0.006 | -18.812
-13 | -0.932 | 0.0296 | 0.006 | -31.484
-12.5 | -0.972 | 0.02019 | 0.006 | -48.147
-12 | -1.001 | 0.01551 | 0.006 | -64.523
-11.5 | -1.013 | 0.01368 | 0.006 | -74.024
-11 | -1.014 | 0.0126 | 0.006 | -80.48
-10.5 | -1.006 | 0.01189 | 0.006 | -84.595
-10 | -0.991 | 0.01124 | 0.006 | -88.14
-9.5 | -0.97 | 0.01115 | 0.005 | -86.975
-9 | -0.943 | 0.01113 | 0.005 | -84.702
-8.5 | -0.911 | 0.01124 | 0.005 | -81.089
-8 | -0.875 | 0.01142 | 0.004 | -76.582
-7.5 | -0.834 | 0.01101 | 0.004 | -75.703
-7 | -0.789 | 0.01066 | 0.004 | -73.96
-6.5 | -0.741 | 0.01113 | 0.004 | -66.596
-6 | -0.691 | 0.01079 | 0.003 | -64.028
-5.5 | -0.638 | 0.0105 | 0.003 | -60.802
-5 | -0.584 | 0.01019 | 0.003 | -57.326
-4.5 | -0.528 | 0.00987 | 0.003 | -53.504
-4 | -0.471 | 0.00958 | 0.002 | -49.218
-3.5 | -0.414 | 0.01018 | 0.002 | -40.654
-3 | -0.356 | 0.00989 | 0.002 | -35.933
-2.5 | -0.297 | 0.00966 | 0.001 | -30.727
-2 | -0.238 | 0.00953 | 0.001 | -24.944
-1.5 | -0.178 | 0.0094 | 0.001 | -18.981
-1 | -0.119 | 0.00942 | 0.001 | -12.635
-0.5 | -0.06 | 0.0094 | 0 | -6.335
0 | 0 | 0.0104 | 0 | 0
0.5 | 0.06 | 0.0094 | 0 | 6.335
1 | 0.119 | 0.00942 | -0.001 | 12.635
1.5 | 0.178 | 0.0094 | -0.001 | 18.981
2 | 0.238 | 0.00953 | -0.001 | 24.945
2.5 | 0.297 | 0.00966 | -0.001 | 30.728
3 | 0.356 | 0.00989 | -0.002 | 35.934
3.5 | 0.414 | 0.01018 | -0.002 | 40.656
4 | 0.471 | 0.00958 | -0.002 | 49.218
4.5 | 0.528 | 0.00987 | -0.003 | 53.504
5 | 0.584 | 0.01019 | -0.003 | 57.326
5.5 | 0.638 | 0.0105 | -0.003 | 60.802
6 | 0.691 | 0.01079 | -0.003 | 64.028
6.5 | 0.741 | 0.01113 | -0.004 | 66.596
7 | 0.789 | 0.01066 | -0.004 | 73.96
7.5 | 0.834 | 0.01101 | -0.004 | 75.703
8 | 0.875 | 0.01142 | -0.004 | 76.582
8.5 | 0.911 | 0.01124 | -0.005 | 81.089
9 | 0.943 | 0.01113 | -0.005 | 84.702
9.5 | 0.97 | 0.01115 | -0.005 | 86.975
10 | 0.991 | 0.01124 | -0.006 | 88.14
10.5 | 1.006 | 0.01189 | -0.006 | 84.595
11 | 1.014 | 0.0126 | -0.006 | 80.48
11.5 | 1.013 | 0.01368 | -0.006 | 74.024
12 | 1.001 | 0.01551 | -0.006 | 64.523
12.5 | 0.972 | 0.02019 | -0.006 | 48.147
13 | 0.932 | 0.0296 | -0.006 | 31.484
13.5 | 0.879 | 0.04675 | -0.006 | 18.812
14 | 0.836 | 0.0636 | -0.006 | 13.148
14.5 | 0.801 | 0.07737 | -0.006 | 10.353
15 | 0.768 | 0.09053 | -0.005 | 8.482
15.5 | 0.739 | 0.0999 | -0.005 | 7.396
16 | 0.711 | 0.10814 | -0.005 | 6.571

## 92. Re 7M Mach 0.10 (2)
BIGFOIL.COM POLAR EXPORT
Horten 10.00% thick 0.00% camber
Horten 10.00% thick 0.00% camber |  |  |  | Cl Max: | 1.6889 | at alpha= | 18 | deg
XFOIL ncrit=9 |  |  |  | L/D Max: | 117.056 | at alpha= | 9.5 | deg
Re: | 7000000 |  |  | Cd Min: | 0.06512 | at alpha= | 20 | deg
Mach: | 0.1 |  |  | Cl=0 at alpha= | 0 | deg
|  |  |  | @ Cl=0.1, Cd= | 0.0048307
|  |  |  | @ Cl=0.4, Cd= | 0.0055629
|  |  |  | @ Cl=0.6, Cd= | 0.0062236
alpha (deg) | Cl | Cd | Cm | Cl/Cd
-20 | -1.5958 | 0.06392 | -0.0274 | -24.9656
-19.5 | -1.6456 | 0.05006 | -0.0351 | -32.8726
-19 | -1.6723 | 0.04038 | -0.0397 | -41.4141
-18.5 | -1.6832 | 0.03361 | -0.0416 | -50.0803
-18 | -1.6884 | 0.02841 | -0.0413 | -59.4298
-17.5 | -1.6814 | 0.02503 | -0.0394 | -67.1754
-17 | -1.6683 | 0.02257 | -0.0363 | -73.9167
-16.5 | -1.6492 | 0.02077 | -0.0326 | -79.403
-16 | -1.6282 | 0.01935 | -0.028 | -84.1447
-15.5 | -1.6005 | 0.01811 | -0.024 | -88.3766
-15 | -1.565 | 0.01704 | -0.0211 | -91.8427
-14.5 | -1.5265 | 0.0161 | -0.0185 | -94.8137
-14 | -1.4857 | 0.01523 | -0.0162 | -97.5509
-13.5 | -1.4434 | 0.01442 | -0.014 | -100.0971
-13 | -1.4012 | 0.01353 | -0.0117 | -103.5625
-12.5 | -1.3579 | 0.01267 | -0.0095 | -107.1744
-12 | -1.3128 | 0.01196 | -0.0076 | -109.7659
-11.5 | -1.2665 | 0.01135 | -0.0058 | -111.5859
-10.5 | -1.1743 | 0.01027 | -0.0018 | -114.3427
-10 | -1.1299 | 0.00968 | 0.0006 | -116.7252
-9.5 | -1.0733 | 0.00916 | 0.0004 | -117.1725
-9 | -1.0115 | 0.00872 | -0.001 | -115.9977
-8.5 | -0.9499 | 0.0082 | -0.0023 | -115.8415
-7.5 | -0.8295 | 0.00738 | -0.0041 | -112.3984
-7 | -0.7613 | 0.007 | -0.0067 | -108.7571
-6.5 | -0.6957 | 0.00664 | -0.0088 | -104.7741
-6 | -0.6424 | 0.00638 | -0.008 | -100.6897
-5.5 | -0.5908 | 0.00619 | -0.0069 | -95.4443
-5 | -0.5384 | 0.00602 | -0.0059 | -89.4352
-4.5 | -0.4853 | 0.00584 | -0.0051 | -83.0993
-4 | -0.4319 | 0.00567 | -0.0044 | -76.1728
-3.5 | -0.3782 | 0.0055 | -0.0037 | -68.7636
-3 | -0.3244 | 0.00534 | -0.0031 | -60.7491
-2.5 | -0.2706 | 0.00518 | -0.0026 | -52.2394
-2 | -0.2167 | 0.00503 | -0.002 | -43.0815
-1.5 | -0.1626 | 0.00492 | -0.0015 | -33.0488
-1 | -0.1084 | 0.00484 | -0.001 | -22.3967
-0.5 | -0.0542 | 0.00478 | -0.0005 | -11.3389
0 | 0 | 0.00475 | 0 | 0
0.5 | 0.0542 | 0.00478 | 0.0005 | 11.3389
1 | 0.1084 | 0.00484 | 0.001 | 22.3967
1.5 | 0.1626 | 0.00492 | 0.0015 | 33.0488
2 | 0.2167 | 0.00503 | 0.002 | 43.0815
2.5 | 0.2706 | 0.00517 | 0.0025 | 52.3404
3 | 0.3244 | 0.00534 | 0.0031 | 60.7491
3.5 | 0.3783 | 0.00549 | 0.0037 | 68.9071
4 | 0.4319 | 0.00567 | 0.0044 | 76.1728
4.5 | 0.4854 | 0.00584 | 0.0051 | 83.1164
5 | 0.5384 | 0.00602 | 0.0059 | 89.4352
5.5 | 0.5909 | 0.00619 | 0.0068 | 95.4604
6 | 0.6424 | 0.00638 | 0.008 | 100.6897
6.5 | 0.6958 | 0.00664 | 0.0088 | 104.7892
7 | 0.7613 | 0.007 | 0.0067 | 108.7571
7.5 | 0.8295 | 0.00737 | 0.0041 | 112.5509
8.5 | 0.9499 | 0.00821 | 0.0023 | 115.7004
9 | 1.0116 | 0.00873 | 0.0009 | 115.8763
9.5 | 1.0734 | 0.00917 | -0.0004 | 117.0556
10 | 1.1301 | 0.00968 | -0.0006 | 116.7459
10.5 | 1.1745 | 0.01027 | 0.0018 | 114.3622
11 | 1.2201 | 0.01081 | 0.0039 | 112.8677
11.5 | 1.2665 | 0.01135 | 0.0058 | 111.5859
12 | 1.3127 | 0.01195 | 0.0076 | 109.8494
12.5 | 1.3578 | 0.01266 | 0.0096 | 107.2512
13 | 1.4014 | 0.0135 | 0.0117 | 103.8074
13.5 | 1.4437 | 0.01439 | 0.0139 | 100.3266
14 | 1.4856 | 0.01523 | 0.0162 | 97.5443
14.5 | 1.5265 | 0.01608 | 0.0185 | 94.9316
15 | 1.5648 | 0.01704 | 0.0211 | 91.831
15.5 | 1.6003 | 0.01811 | 0.0241 | 88.3655
16 | 1.628 | 0.01935 | 0.0281 | 84.1344
16.5 | 1.6495 | 0.02074 | 0.0325 | 79.5323
17 | 1.6667 | 0.02269 | 0.0364 | 73.4553
17.5 | 1.6822 | 0.02498 | 0.0393 | 67.3419
18 | 1.6889 | 0.0284 | 0.0413 | 59.4683
18.5 | 1.6858 | 0.0334 | 0.0415 | 50.4731
19 | 1.6628 | 0.04163 | 0.0389 | 39.9423
19.5 | 1.6565 | 0.04872 | 0.0356 | 34.0004
20 | 1.5892 | 0.06512 | 0.0264 | 24.4042

## 93. Re 7M Mach 0.25 (1)
BIGFOIL.COM POLAR EXPORT
Horten 10.00% thick 0.00% camber
Horten 10.00% thick 0.00% camber |  |  |  | Cl Max: | 0.957 | at alpha= | 10 | deg
JavaFoil+Calcfoil stall+Eppler ext transition |  |  |  | L/D Max: | 85.623 | at alpha= | 9.5 | deg
Re: | 7000000 |  |  | Cd Min: | 0.00837 | at alpha= | -0.5 | deg
Mach: | 0.25 |  |  | Cl=0 at alpha= | 0 | deg
|  |  |  | @ Cl=0.1, Cd= | 0.0083956
|  |  |  | @ Cl=0.4, Cd= | 0.00947
|  |  |  | @ Cl=0.6, Cd= | 0.11313
alpha (deg) | Cl | Cd | Cm | Cl/Cd
-15 | -0.458 | 0.11292 | 0.004 | -4.055
-14.5 | -0.519 | 0.10585 | 0.004 | -4.906
-14 | -0.577 | 0.09839 | 0.004 | -5.862
-13.5 | -0.63 | 0.09065 | 0.004 | -6.95
-13 | -0.68 | 0.08112 | 0.005 | -8.383
-12.5 | -0.728 | 0.06721 | 0.005 | -10.835
-12 | -0.787 | 0.04709 | 0.005 | -16.712
-11.5 | -0.87 | 0.02326 | 0.006 | -37.411
-11 | -0.926 | 0.01542 | 0.006 | -60.045
-10.5 | -0.95 | 0.01338 | 0.006 | -70.989
-10 | -0.957 | 0.01232 | 0.006 | -77.663
-9.5 | -0.951 | 0.0111 | 0.005 | -85.653
-9 | -0.936 | 0.01137 | 0.005 | -82.28
-8.5 | -0.912 | 0.01127 | 0.005 | -80.978
-8 | -0.882 | 0.01137 | 0.005 | -77.615
-7.5 | -0.845 | 0.0116 | 0.004 | -72.818
-7 | -0.802 | 0.0111 | 0.004 | -72.303
-6.5 | -0.756 | 0.01078 | 0.004 | -70.128
-6 | -0.706 | 0.01117 | 0.003 | -63.249
-5.5 | -0.654 | 0.01085 | 0.003 | -60.251
-5 | -0.599 | 0.0105 | 0.003 | -57.02
-4.5 | -0.542 | 0.01012 | 0.003 | -53.563
-4 | -0.484 | 0.00985 | 0.002 | -49.138
-3.5 | -0.425 | 0.00957 | 0.002 | -44.387
-3 | -0.365 | 0.00933 | 0.002 | -39.15
-2.5 | -0.305 | 0.00987 | 0.001 | -30.887
-2 | -0.244 | 0.00905 | 0.001 | -26.986
-1.5 | -0.183 | 0.00859 | 0.001 | -21.347
-1 | -0.122 | 0.00841 | 0.001 | -14.537
-0.5 | -0.061 | 0.00837 | 0 | -7.312
0 | 0 | 0.01057 | 0 | 0
0.5 | 0.061 | 0.00837 | 0 | 7.312
1 | 0.122 | 0.00841 | -0.001 | 14.537
1.5 | 0.183 | 0.00859 | -0.001 | 21.348
2 | 0.244 | 0.00905 | -0.001 | 26.986
2.5 | 0.305 | 0.00987 | -0.001 | 30.888
3 | 0.365 | 0.00933 | -0.002 | 39.151
3.5 | 0.425 | 0.00957 | -0.002 | 44.387
4 | 0.484 | 0.00985 | -0.002 | 49.138
4.5 | 0.542 | 0.01012 | -0.003 | 53.563
5 | 0.599 | 0.01044 | -0.003 | 57.348
5.5 | 0.654 | 0.01085 | -0.003 | 60.251
6 | 0.706 | 0.01121 | -0.003 | 62.99
6.5 | 0.756 | 0.01078 | -0.004 | 70.128
7 | 0.802 | 0.01117 | -0.004 | 71.825
7.5 | 0.845 | 0.0116 | -0.004 | 72.818
8 | 0.882 | 0.01137 | -0.005 | 77.577
8.5 | 0.913 | 0.01131 | -0.005 | 80.69
9 | 0.936 | 0.01138 | -0.005 | 82.271
9.5 | 0.951 | 0.01111 | -0.005 | 85.623
10 | 0.957 | 0.01231 | -0.006 | 77.746
10.5 | 0.951 | 0.01331 | -0.006 | 71.434
11 | 0.926 | 0.0154 | -0.006 | 60.104
11.5 | 0.873 | 0.0225 | -0.006 | 38.811
12 | 0.794 | 0.04359 | -0.006 | 18.215
12.5 | 0.726 | 0.06912 | -0.005 | 10.497
13 | 0.679 | 0.08201 | -0.004 | 8.282
13.5 | 0.63 | 0.09102 | -0.004 | 6.918
14 | 0.577 | 0.09801 | -0.004 | 5.887
14.5 | 0.519 | 0.10592 | -0.004 | 4.903
15 | 0.458 | 0.11313 | -0.004 | 4.047

## 94. Re 7M Mach 0.25 (2)
BIGFOIL.COM POLAR EXPORT
Horten 10.00% thick 0.00% camber
Horten 10.00% thick 0.00% camber |  |  |  | Cl Max: | 1.5549 | at alpha= | 15.5 | deg
XFOIL ncrit=9 |  |  |  | L/D Max: | 114.641 | at alpha= | 9 | deg
Re: | 7000000 |  |  | Cd Min: | 0.19348 | at alpha= | 20 | deg
Mach: | 0.25 |  |  | Cl=0 at alpha= | 0 | deg
|  |  |  | @ Cl=0.1, Cd= | 0.0048495
|  |  |  | @ Cl=0.4, Cd= | 0.005612
|  |  |  | @ Cl=0.6, Cd= | 0.0062826
alpha (deg) | Cl | Cd | Cm | Cl/Cd
-20 | -0.9735 | 0.19238 | 0.0469 | -5.0603
-19.5 | -0.9967 | 0.17697 | 0.0374 | -5.632
-19 | -1.0548 | 0.15554 | 0.0241 | -6.7815
-18.5 | -1.1997 | 0.121 | 0.0023 | -9.9149
-18 | -1.3265 | 0.09323 | -0.0145 | -14.2283
-17.5 | -1.4187 | 0.0718 | -0.0276 | -19.7591
-17 | -1.4799 | 0.05527 | -0.0383 | -26.7758
-16.5 | -1.5193 | 0.04264 | -0.0462 | -35.6309
-16 | -1.5423 | 0.03364 | -0.0503 | -45.8472
-15.5 | -1.5543 | 0.02751 | -0.0499 | -56.4995
-15 | -1.5522 | 0.02369 | -0.0464 | -65.5213
-14.5 | -1.5384 | 0.02123 | -0.0411 | -72.4635
-14 | -1.5219 | 0.01926 | -0.0344 | -79.0187
-13.5 | -1.4889 | 0.0176 | -0.0298 | -84.5966
-13 | -1.4497 | 0.0162 | -0.0257 | -89.4877
-12.5 | -1.4058 | 0.01507 | -0.0221 | -93.2847
-12 | -1.3611 | 0.01394 | -0.0186 | -97.6399
-11.5 | -1.3168 | 0.01274 | -0.0151 | -103.3595
-11 | -1.269 | 0.01188 | -0.012 | -106.8182
-10.5 | -1.2209 | 0.01115 | -0.009 | -109.4978
-10 | -1.1724 | 0.01053 | -0.006 | -111.339
-9.5 | -1.12 | 0.00986 | -0.0039 | -113.5903
-9 | -1.0547 | 0.00919 | -0.0046 | -114.7661
-8.5 | -0.9886 | 0.00869 | -0.0055 | -113.7629
-8 | -0.9226 | 0.00811 | -0.0065 | -113.7608
-7.5 | -0.8612 | 0.0077 | -0.0065 | -111.8442
-7 | -0.7899 | 0.00721 | -0.0088 | -109.5562
-6.5 | -0.7203 | 0.0068 | -0.0108 | -105.9265
-6 | -0.6643 | 0.00653 | -0.0098 | -101.7305
-5.5 | -0.6107 | 0.00632 | -0.0083 | -96.6297
-5 | -0.5563 | 0.00613 | -0.0071 | -90.7504
-4.5 | -0.5011 | 0.00594 | -0.006 | -84.3603
-4 | -0.4458 | 0.00575 | -0.0052 | -77.5304
-3.5 | -0.3901 | 0.00559 | -0.0044 | -69.7853
-3 | -0.3347 | 0.00539 | -0.0036 | -62.0965
-2.5 | -0.2788 | 0.00524 | -0.003 | -53.2061
-2 | -0.2232 | 0.00508 | -0.0023 | -43.937
-1.5 | -0.1676 | 0.00495 | -0.0017 | -33.8586
-1 | -0.1117 | 0.00486 | -0.0011 | -22.9835
-0.5 | -0.0558 | 0.00482 | -0.0006 | -11.5768
0 | 0 | 0.00479 | 0 | 0
0.5 | 0.0558 | 0.00481 | 0.0006 | 11.6008
1 | 0.1118 | 0.00486 | 0.0011 | 23.0041
1.5 | 0.1676 | 0.00496 | 0.0017 | 33.7903
2 | 0.2232 | 0.00508 | 0.0023 | 43.937
2.5 | 0.2789 | 0.00523 | 0.0029 | 53.327
3 | 0.3346 | 0.0054 | 0.0036 | 61.963
3.5 | 0.3901 | 0.00558 | 0.0044 | 69.9104
4 | 0.4458 | 0.00576 | 0.0052 | 77.3958
4.5 | 0.5012 | 0.00594 | 0.006 | 84.3771
5 | 0.5563 | 0.00613 | 0.007 | 90.7504
5.5 | 0.6107 | 0.00632 | 0.0083 | 96.6297
6 | 0.6643 | 0.00653 | 0.0098 | 101.7305
6.5 | 0.7203 | 0.0068 | 0.0108 | 105.9265
7 | 0.7899 | 0.00721 | 0.0088 | 109.5562
7.5 | 0.8612 | 0.00769 | 0.0065 | 111.9896
8 | 0.9224 | 0.00812 | 0.0065 | 113.5961
8.5 | 0.9886 | 0.00869 | 0.0055 | 113.7629
9 | 1.0547 | 0.0092 | 0.0046 | 114.6413
9.5 | 1.12 | 0.00985 | 0.0039 | 113.7056
10 | 1.1727 | 0.01052 | 0.0059 | 111.4734
10.5 | 1.2211 | 0.01114 | 0.0089 | 109.614
11 | 1.2692 | 0.01187 | 0.012 | 106.925
11.5 | 1.3168 | 0.01275 | 0.0151 | 103.2784
12 | 1.3607 | 0.01397 | 0.0187 | 97.4016
12.5 | 1.406 | 0.01505 | 0.0221 | 93.4219
13 | 1.4499 | 0.01617 | 0.0257 | 89.666
13.5 | 1.4886 | 0.01761 | 0.0298 | 84.5315
14 | 1.5221 | 0.01924 | 0.0344 | 79.1112
14.5 | 1.5381 | 0.02125 | 0.0411 | 72.3812
15 | 1.5514 | 0.02375 | 0.0464 | 65.3221
15.5 | 1.5549 | 0.02749 | 0.0499 | 56.5624
16 | 1.5433 | 0.03359 | 0.0502 | 45.9452
16.5 | 1.5205 | 0.04257 | 0.0462 | 35.7176
17 | 1.4771 | 0.05581 | 0.0376 | 26.4666
17.5 | 1.4172 | 0.07222 | 0.0271 | 19.6234
18 | 1.3275 | 0.09334 | 0.0142 | 14.2222
18.5 | 1.1885 | 0.12321 | -0.0041 | 9.6461
19 | 1.072 | 0.15249 | -0.0223 | 7.03
19.5 | 0.9974 | 0.17742 | -0.0379 | 5.6217
20 | 0.972 | 0.19348 | -0.0478 | 5.0238

## 95. Re 7M Mach 0.50 (1)
BIGFOIL.COM POLAR EXPORT
Horten 10.00% thick 0.00% camber
Horten 10.00% thick 0.00% camber |  |  |  | Cl Max: | 1.071 | at alpha= | 20 | deg
JavaFoil+Calcfoil stall+Eppler ext transition |  |  |  | L/D Max: | 68.407 | at alpha= | 7 | deg
Re: | 7000000 |  |  | Cd Min: | 0.00783 | at alpha= | -0.5 | deg
Mach: | 0.5 |  |  | Cl=0 at alpha= | 0 | deg
|  |  |  | @ Cl=0.1, Cd= | 0.0087983
|  |  |  | @ Cl=0.4, Cd= | 0.0093124
|  |  |  | @ Cl=0.6, Cd= | 0.01062
alpha (deg) | Cl | Cd | Cm | Cl/Cd
-20 | -1.071 | 0.14604 | 0.007 | -7.333
-19.5 | -1.046 | 0.14858 | 0.007 | -7.04
-19 | -1.018 | 0.14079 | 0.007 | -7.229
-18.5 | -0.995 | 0.12904 | 0.007 | -7.707
-18 | -0.964 | 0.13676 | 0.006 | -7.052
-17.5 | -0.943 | 0.12112 | 0.007 | -7.785
-17 | -0.913 | 0.12702 | 0.006 | -7.185
-16.5 | -0.888 | 0.11498 | 0.006 | -7.721
-16 | -0.879 | 0.09412 | 0.007 | -9.344
-15.5 | -0.834 | 0.10741 | 0.006 | -7.769
-15 | -0.833 | 0.08168 | 0.007 | -10.2
-14.5 | -0.781 | 0.1003 | 0.005 | -7.785
-14 | -0.784 | 0.07133 | 0.006 | -10.993
-13.5 | -0.728 | 0.09203 | 0.005 | -7.906
-13 | -0.74 | 0.05798 | 0.006 | -12.771
-12.5 | -0.675 | 0.08273 | 0.004 | -8.161
-12 | -0.701 | 0.04342 | 0.006 | -16.154
-11.5 | -0.625 | 0.07249 | 0.004 | -8.621
-11 | -0.601 | 0.0682 | 0.004 | -8.805
-10.5 | -0.589 | 0.05342 | 0.005 | -11.02
-10 | -0.543 | 0.06351 | 0.004 | -8.551
-9.5 | -0.603 | 0.01828 | 0.006 | -32.994
-9 | -0.536 | 0.02978 | 0.005 | -17.991
-8.5 | -0.528 | 0.02067 | 0.005 | -25.524
-8 | -0.51 | 0.01653 | 0.005 | -30.883
-7.5 | -0.692 | 0.01329 | 0.005 | -52.076
-7 | -0.789 | 0.01152 | 0.004 | -68.53
-6.5 | -0.788 | 0.01165 | 0.004 | -67.605
-6 | -0.758 | 0.01156 | 0.004 | -65.557
-5.5 | -0.713 | 0.01167 | 0.004 | -61.072
-5 | -0.659 | 0.01116 | 0.003 | -59.049
-4.5 | -0.6 | 0.00992 | 0.003 | -60.505
-4 | -0.538 | 0.01101 | 0.003 | -48.851
-3.5 | -0.473 | 0.01063 | 0.002 | -44.533
-3 | -0.407 | 0.00942 | 0.002 | -43.238
-2.5 | -0.34 | 0.00902 | 0.002 | -37.704
-2 | -0.273 | 0.00872 | 0.001 | -31.277
-1.5 | -0.205 | 0.00859 | 0.001 | -23.847
-1 | -0.137 | 0.00841 | 0.001 | -16.249
-0.5 | -0.068 | 0.00783 | 0 | -8.731
0 | 0 | 0.00845 | 0 | 0
0.5 | 0.068 | 0.00916 | 0 | 7.467
1 | 0.137 | 0.00838 | -0.001 | 16.301
1.5 | 0.205 | 0.0085 | -0.001 | 24.085
2 | 0.273 | 0.00869 | -0.001 | 31.38
2.5 | 0.34 | 0.00899 | -0.002 | 37.829
3 | 0.407 | 0.00935 | -0.002 | 43.547
3.5 | 0.473 | 0.00974 | -0.002 | 48.594
4 | 0.538 | 0.01022 | -0.003 | 52.602
4.5 | 0.6 | 0.01062 | -0.003 | 56.501
5 | 0.659 | 0.01107 | -0.003 | 59.53
5.5 | 0.713 | 0.01162 | -0.004 | 61.349
6 | 0.758 | 0.01151 | -0.004 | 65.837
6.5 | 0.788 | 0.01164 | -0.004 | 67.684
7 | 0.789 | 0.01154 | -0.004 | 68.407
7.5 | 0.692 | 0.01329 | -0.005 | 52.098
8 | 0.508 | 0.01711 | -0.005 | 29.679
8.5 | 0.529 | 0.02025 | -0.005 | 26.133
9 | 0.549 | 0.0245 | -0.005 | 22.406
9.5 | 0.601 | 0.0187 | -0.006 | 32.164
10 | 0.542 | 0.06392 | -0.004 | 8.486
10.5 | 0.593 | 0.05055 | -0.005 | 11.735
11 | 0.602 | 0.06709 | -0.004 | 8.972
11.5 | 0.626 | 0.07193 | -0.004 | 8.698
12 | 0.695 | 0.0467 | -0.006 | 14.89
12.5 | 0.675 | 0.08296 | -0.004 | 8.137
13 | 0.738 | 0.05951 | -0.006 | 12.405
13.5 | 0.728 | 0.09186 | -0.005 | 7.923
14 | 0.78 | 0.07424 | -0.006 | 10.508
14.5 | 0.781 | 0.10009 | -0.005 | 7.803
15 | 0.833 | 0.0816 | -0.007 | 10.211
15.5 | 0.834 | 0.10831 | -0.006 | 7.697
16 | 0.88 | 0.09378 | -0.007 | 9.38
16.5 | 0.888 | 0.11473 | -0.006 | 7.74
17 | 0.913 | 0.12685 | -0.006 | 7.195
17.5 | 0.945 | 0.11931 | -0.007 | 7.918
18 | 0.964 | 0.13579 | -0.006 | 7.103
18.5 | 0.995 | 0.12904 | -0.007 | 7.708
19 | 1.018 | 0.14111 | -0.007 | 7.213
19.5 | 1.046 | 0.14886 | -0.007 | 7.026
20 | 1.071 | 0.146 | -0.007 | 7.335

## 96. Re 7M Mach 0.50 (2)
BIGFOIL.COM POLAR EXPORT
Horten 10.00% thick 0.00% camber
Horten 10.00% thick 0.00% camber |  |  |  | Cl Max: | 1.0657 | at alpha= | 8 | deg
XFOIL ncrit=9 |  |  |  | L/D Max: | 109.001 | at alpha= | 7 | deg
Re: | 7000000 |  |  | Cd Min: | 0.11776 | at alpha= | 13 | deg
Mach: | 0.5 |  |  | Cl=0 at alpha= | 0 | deg
|  |  |  | @ Cl=0.1, Cd= | 0.0049966
|  |  |  | @ Cl=0.4, Cd= | 0.0057665
|  |  |  | @ Cl=0.6, Cd= | 0.0065154
alpha (deg) | Cl | Cd | Cm | Cl/Cd
-13 | -0.8243 | 0.11756 | 0.005 | -7.0117
-12.5 | -0.8445 | 0.10538 | -0.0018 | -8.0139
-12 | -0.8669 | 0.09348 | -0.0086 | -9.2736
-11.5 | -0.8852 | 0.08251 | -0.0146 | -10.7284
-11 | -0.9108 | 0.07079 | -0.021 | -12.8662
-10.5 | -0.9331 | 0.05865 | -0.0277 | -15.9096
-10 | -0.9566 | 0.04486 | -0.0392 | -21.3241
-9.5 | -0.9846 | 0.03338 | -0.0489 | -29.4967
-9 | -1.0209 | 0.02591 | -0.0476 | -39.4018
-8.5 | -1.0561 | 0.02029 | -0.037 | -52.0503
-8 | -1.0657 | 0.0141 | -0.0269 | -75.5816
-7.5 | -1.0101 | 0.00989 | -0.0226 | -102.1335
-7 | -0.9276 | 0.00851 | -0.021 | -109.0012
-6.5 | -0.835 | 0.00774 | -0.0221 | -107.8811
-6 | -0.7645 | 0.00727 | -0.0196 | -105.1582
-5.5 | -0.7013 | 0.00695 | -0.0162 | -100.9065
-5 | -0.637 | 0.00667 | -0.0135 | -95.5022
-4.5 | -0.5724 | 0.0064 | -0.0112 | -89.4375
-4 | -0.508 | 0.00615 | -0.0093 | -82.6016
-3.5 | -0.4437 | 0.00592 | -0.0077 | -74.9493
-3 | -0.3798 | 0.00569 | -0.0062 | -66.7487
-2.5 | -0.3162 | 0.00548 | -0.0049 | -57.7007
-2 | -0.2529 | 0.00529 | -0.0038 | -47.8072
-1.5 | -0.1896 | 0.00514 | -0.0027 | -36.8872
-1 | -0.1264 | 0.00502 | -0.0018 | -25.1793
-0.5 | -0.0632 | 0.00496 | -0.0009 | -12.7419
0 | 0 | 0.00495 | 0 | 0
0.5 | 0.0631 | 0.00495 | 0.0009 | 12.7475
1 | 0.1265 | 0.00503 | 0.0018 | 25.1491
1.5 | 0.1897 | 0.00515 | 0.0027 | 36.835
2 | 0.253 | 0.00529 | 0.0038 | 47.8261
2.5 | 0.3164 | 0.00547 | 0.0049 | 57.8428
3 | 0.3797 | 0.0057 | 0.0062 | 66.614
3.5 | 0.4438 | 0.00591 | 0.0077 | 75.0931
4 | 0.508 | 0.00615 | 0.0093 | 82.6016
4.5 | 0.5724 | 0.0064 | 0.0112 | 89.4375
5 | 0.637 | 0.00667 | 0.0135 | 95.5022
5.5 | 0.7011 | 0.00694 | 0.0162 | 101.0231
6 | 0.7646 | 0.00727 | 0.0196 | 105.1719
6.5 | 0.8348 | 0.00774 | 0.0221 | 107.8553
7 | 0.9276 | 0.00851 | 0.021 | 109.0012
7.5 | 1.01 | 0.00989 | 0.0226 | 102.1234
8 | 1.0657 | 0.01407 | 0.0269 | 75.7427
8.5 | 1.0561 | 0.02029 | 0.037 | 52.0503
9 | 1.0208 | 0.02592 | 0.0476 | 39.3827
9.5 | 0.9838 | 0.03348 | 0.0488 | 29.3847
10 | 0.9568 | 0.04489 | 0.0391 | 21.3143
10.5 | 0.9348 | 0.0585 | 0.0278 | 15.9795
11 | 0.9106 | 0.07094 | 0.0208 | 12.8362
11.5 | 0.8865 | 0.08245 | 0.0145 | 10.752
12 | 0.8647 | 0.09394 | 0.0081 | 9.2048
12.5 | 0.8432 | 0.10575 | 0.0014 | 7.9735
13 | 0.8242 | 0.11776 | -0.0053 | 6.999

## 97. Re 8M Mach 0.00 (1)
BIGFOIL.COM POLAR EXPORT
Horten 10.00% thick 0.00% camber
Horten 10.00% thick 0.00% camber |  |  |  | Cl Max: | 1.028 | at alpha= | 11.5 | deg
JavaFoil+Calcfoil stall+Eppler ext transition |  |  |  | L/D Max: | 91.858 | at alpha= | 10.5 | deg
Re: | 8000000 |  |  | Cd Min: | 0.00941 | at alpha= | -1.5 | deg
Mach: | 0 |  |  | Cl=0 at alpha= | 0 | deg
|  |  |  | @ Cl=0.1, Cd= | 0.010669
|  |  |  | @ Cl=0.4, Cd= | 0.01006
|  |  |  | @ Cl=0.6, Cd= | 0.010166
alpha (deg) | Cl | Cd | Cm | Cl/Cd
-16.5 | -0.73 | 0.10983 | 0.005 | -6.645
-16 | -0.757 | 0.10068 | 0.006 | -7.514
-15.5 | -0.784 | 0.0907 | 0.006 | -8.643
-15 | -0.813 | 0.07915 | 0.006 | -10.277
-14.5 | -0.848 | 0.06449 | 0.006 | -13.15
-14 | -0.891 | 0.04667 | 0.006 | -19.1
-13.5 | -0.932 | 0.0334 | 0.006 | -27.913
-13 | -0.977 | 0.02215 | 0.007 | -44.111
-12.5 | -1.007 | 0.0166 | 0.007 | -60.675
-12 | -1.023 | 0.01422 | 0.006 | -71.96
-11.5 | -1.028 | 0.01296 | 0.006 | -79.315
-11 | -1.024 | 0.01208 | 0.006 | -84.798
-10.5 | -1.012 | 0.01102 | 0.006 | -91.858
-10 | -0.995 | 0.01138 | 0.005 | -87.37
-9.5 | -0.971 | 0.01134 | 0.005 | -85.675
-9 | -0.943 | 0.01142 | 0.005 | -82.557
-8.5 | -0.91 | 0.0116 | 0.005 | -78.431
-8 | -0.873 | 0.01119 | 0.004 | -78.046
-7.5 | -0.831 | 0.01081 | 0.004 | -76.89
-7 | -0.786 | 0.01129 | 0.004 | -69.625
-6.5 | -0.738 | 0.01092 | 0.004 | -67.573
-6 | -0.688 | 0.01064 | 0.003 | -64.673
-5.5 | -0.636 | 0.01033 | 0.003 | -61.538
-5 | -0.581 | 0.01008 | 0.003 | -57.645
-4.5 | -0.526 | 0.00981 | 0.003 | -53.597
-4 | -0.469 | 0.00952 | 0.002 | -49.28
-3.5 | -0.412 | 0.01012 | 0.002 | -40.678
-3 | -0.354 | 0.00983 | 0.002 | -36.005
-2.5 | -0.295 | 0.00964 | 0.001 | -30.635
-2 | -0.237 | 0.00949 | 0.001 | -24.922
-1.5 | -0.178 | 0.00941 | 0.001 | -18.863
-1 | -0.118 | 0.01069 | 0.001 | -11.081
-0.5 | -0.059 | 0.01062 | 0 | -5.581
0 | 0 | 0.0104 | 0 | 0
0.5 | 0.059 | 0.01062 | 0 | 5.581
1 | 0.118 | 0.01069 | -0.001 | 11.081
1.5 | 0.178 | 0.00941 | -0.001 | 18.863
2 | 0.237 | 0.00949 | -0.001 | 24.922
2.5 | 0.295 | 0.00964 | -0.001 | 30.635
3 | 0.354 | 0.00983 | -0.002 | 36.006
3.5 | 0.412 | 0.01012 | -0.002 | 40.679
4 | 0.469 | 0.00952 | -0.002 | 49.283
4.5 | 0.526 | 0.00981 | -0.003 | 53.597
5 | 0.581 | 0.01008 | -0.003 | 57.645
5.5 | 0.636 | 0.01033 | -0.003 | 61.538
6 | 0.688 | 0.01064 | -0.003 | 64.673
6.5 | 0.738 | 0.01092 | -0.004 | 67.573
7 | 0.786 | 0.01129 | -0.004 | 69.625
7.5 | 0.831 | 0.01081 | -0.004 | 76.89
8 | 0.873 | 0.01119 | -0.004 | 78.046
8.5 | 0.91 | 0.0116 | -0.005 | 78.431
9 | 0.943 | 0.01142 | -0.005 | 82.557
9.5 | 0.971 | 0.01134 | -0.005 | 85.675
10 | 0.995 | 0.01138 | -0.005 | 87.37
10.5 | 1.012 | 0.01102 | -0.006 | 91.858
11 | 1.024 | 0.01208 | -0.006 | 84.798
11.5 | 1.028 | 0.01296 | -0.006 | 79.315
12 | 1.023 | 0.01422 | -0.006 | 71.96
12.5 | 1.007 | 0.0166 | -0.007 | 60.675
13 | 0.977 | 0.02215 | -0.007 | 44.111
13.5 | 0.932 | 0.0334 | -0.006 | 27.913
14 | 0.891 | 0.04667 | -0.006 | 19.1
14.5 | 0.848 | 0.06449 | -0.006 | 13.15
15 | 0.813 | 0.07915 | -0.006 | 10.277
15.5 | 0.784 | 0.0907 | -0.006 | 8.643
16 | 0.757 | 0.10068 | -0.006 | 7.514
16.5 | 0.73 | 0.10983 | -0.005 | 6.645

## 98. Re 8M Mach 0.00 (2)
BIGFOIL.COM POLAR EXPORT
Horten 10.00% thick 0.00% camber
Horten 10.00% thick 0.00% camber |  |  |  | Cl Max: | 1.7298 | at alpha= | 19.5 | deg
XFOIL ncrit=9 |  |  |  | L/D Max: | 120.538 | at alpha= | 10 | deg
Re: | 8000000 |  |  | Cd Min: | 0.04549 | at alpha= | 20 | deg
Mach: | 0 |  |  | Cl=0 at alpha= | 0 | deg
|  |  |  | @ Cl=0.1, Cd= | 0.004834
|  |  |  | @ Cl=0.4, Cd= | 0.0055236
|  |  |  | @ Cl=0.6, Cd= | 0.0061347
alpha (deg) | Cl | Cd | Cm | Cl/Cd
-20 | -1.7059 | 0.04484 | -0.0356 | -38.0442
-19.5 | -1.7231 | 0.03703 | -0.0385 | -46.5325
-19 | -1.7289 | 0.03139 | -0.0393 | -55.0781
-18.5 | -1.7274 | 0.02721 | -0.0384 | -63.484
-18 | -1.7201 | 0.02412 | -0.0362 | -71.3143
-17.5 | -1.7063 | 0.02189 | -0.033 | -77.9488
-17 | -1.6872 | 0.02021 | -0.0294 | -83.4834
-16.5 | -1.6655 | 0.01894 | -0.0251 | -87.9356
-16 | -1.6368 | 0.01779 | -0.0216 | -92.0067
-15.5 | -1.6022 | 0.01674 | -0.0189 | -95.7109
-15 | -1.5642 | 0.01584 | -0.0165 | -98.75
-14.5 | -1.524 | 0.01503 | -0.0144 | -101.3972
-14 | -1.4819 | 0.01429 | -0.0125 | -103.7019
-13.5 | -1.4388 | 0.01358 | -0.0108 | -105.9499
-13 | -1.3958 | 0.01279 | -0.0089 | -109.1321
-12.5 | -1.352 | 0.01204 | -0.007 | -112.2924
-12 | -1.3069 | 0.01139 | -0.0053 | -114.741
-11.5 | -1.261 | 0.01083 | -0.0036 | -116.4358
-10.5 | -1.1697 | 0.00986 | 0.0001 | -118.6308
-10 | -1.121 | 0.0093 | 0.0013 | -120.5376
-9.5 | -1.0609 | 0.0088 | 0 | -120.5568
-9 | -1 | 0.00839 | -0.0013 | -119.1895
-8.5 | -0.9392 | 0.00791 | -0.0027 | -118.7358
-8 | -0.8804 | 0.00754 | -0.0035 | -116.7639
-7 | -0.7503 | 0.00677 | -0.0078 | -110.8272
-6.5 | -0.6927 | 0.00648 | -0.0082 | -106.8981
-6 | -0.6419 | 0.00628 | -0.007 | -102.2134
-5.5 | -0.5899 | 0.00609 | -0.0061 | -96.8637
-5 | -0.5373 | 0.00593 | -0.0053 | -90.6071
-4.5 | -0.4842 | 0.00578 | -0.0046 | -83.7716
-4 | -0.4309 | 0.00561 | -0.004 | -76.8093
-3.5 | -0.3772 | 0.00547 | -0.0034 | -68.958
-3 | -0.3237 | 0.0053 | -0.0029 | -61.0755
-2.5 | -0.2697 | 0.00517 | -0.0024 | -52.1663
-2 | -0.216 | 0.00502 | -0.0019 | -43.0279
-1.5 | -0.1621 | 0.00492 | -0.0014 | -32.9472
-1 | -0.108 | 0.00484 | -0.0009 | -22.314
-0.5 | -0.0541 | 0.0048 | -0.0005 | -11.2708
0 | 0 | 0.00477 | 0 | 0
0.5 | 0.0541 | 0.0048 | 0.0004 | 11.2708
1 | 0.1081 | 0.00484 | 0.0009 | 22.3347
1.5 | 0.162 | 0.00492 | 0.0014 | 32.9268
2 | 0.216 | 0.00502 | 0.0019 | 43.0279
2.5 | 0.2697 | 0.00516 | 0.0024 | 52.2674
3 | 0.3236 | 0.00531 | 0.0029 | 60.9416
4 | 0.4309 | 0.00561 | 0.004 | 76.8093
4.5 | 0.4842 | 0.00578 | 0.0046 | 83.7716
5 | 0.5374 | 0.00593 | 0.0053 | 90.6239
5.5 | 0.59 | 0.0061 | 0.006 | 96.7213
6 | 0.6418 | 0.00628 | 0.007 | 102.1975
6.5 | 0.6927 | 0.00648 | 0.0082 | 106.8981
7 | 0.7502 | 0.00677 | 0.0078 | 110.8124
8 | 0.8802 | 0.00754 | 0.0035 | 116.7374
8.5 | 0.939 | 0.00791 | 0.0027 | 118.7105
9 | 1 | 0.00839 | 0.0013 | 119.1895
9.5 | 1.061 | 0.00881 | 0 | 120.4313
10 | 1.121 | 0.0093 | -0.0013 | 120.5376
10.5 | 1.17 | 0.00986 | -0.0001 | 118.6613
11 | 1.2153 | 0.01035 | 0.0018 | 117.4203
11.5 | 1.2611 | 0.01083 | 0.0036 | 116.4451
12 | 1.3069 | 0.01138 | 0.0053 | 114.8418
12.5 | 1.352 | 0.01203 | 0.007 | 112.3857
13 | 1.3959 | 0.01277 | 0.0088 | 109.3109
13.5 | 1.439 | 0.01355 | 0.0107 | 106.1993
14 | 1.4818 | 0.01429 | 0.0126 | 103.6949
14.5 | 1.5239 | 0.01502 | 0.0145 | 101.4581
15 | 1.564 | 0.01584 | 0.0166 | 98.7374
15.5 | 1.602 | 0.01674 | 0.0189 | 95.6989
16 | 1.6365 | 0.01779 | 0.0216 | 91.9899
16.5 | 1.6655 | 0.01892 | 0.0251 | 88.0285
17 | 1.6851 | 0.02033 | 0.0296 | 82.8874
17.5 | 1.7069 | 0.02185 | 0.033 | 78.119
18 | 1.7207 | 0.02408 | 0.0361 | 71.4576
18.5 | 1.7272 | 0.02725 | 0.0384 | 63.3835
19 | 1.7246 | 0.03186 | 0.0392 | 54.1306
19.5 | 1.7298 | 0.03633 | 0.0386 | 47.6135
20 | 1.7019 | 0.04549 | 0.035 | 37.4126

## 99. Re 8M Mach 0.10 (1)
BIGFOIL.COM POLAR EXPORT
Horten 10.00% thick 0.00% camber
Horten 10.00% thick 0.00% camber |  |  |  | Cl Max: | 1.015 | at alpha= | 11 | deg
JavaFoil+Calcfoil stall+Eppler ext transition |  |  |  | L/D Max: | 93.173 | at alpha= | 10.5 | deg
Re: | 8000000 |  |  | Cd Min: | 0.00943 | at alpha= | -1.5 | deg
Mach: | 0.1 |  |  | Cl=0 at alpha= | 0 | deg
|  |  |  | @ Cl=0.1, Cd= | 0.010691
|  |  |  | @ Cl=0.4, Cd= | 0.010095
|  |  |  | @ Cl=0.6, Cd= | 0.010196
alpha (deg) | Cl | Cd | Cm | Cl/Cd
-16.5 | -0.683 | 0.11415 | 0.005 | -5.985
-16 | -0.712 | 0.10668 | 0.005 | -6.67
-15.5 | -0.741 | 0.09755 | 0.005 | -7.596
-15 | -0.771 | 0.08757 | 0.005 | -8.803
-14.5 | -0.804 | 0.07525 | 0.006 | -10.679
-14 | -0.842 | 0.06004 | 0.006 | -14.018
-13.5 | -0.89 | 0.04134 | 0.006 | -21.539
-13 | -0.942 | 0.02619 | 0.006 | -35.978
-12.5 | -0.979 | 0.01855 | 0.006 | -52.802
-12 | -1.005 | 0.01483 | 0.006 | -67.799
-11.5 | -1.015 | 0.01329 | 0.006 | -76.386
-11 | -1.015 | 0.01232 | 0.006 | -82.382
-10.5 | -1.007 | 0.01081 | 0.006 | -93.173
-10 | -0.991 | 0.01103 | 0.006 | -89.914
-9.5 | -0.97 | 0.0115 | 0.005 | -84.357
-9 | -0.943 | 0.01156 | 0.005 | -81.583
-8.5 | -0.911 | 0.01107 | 0.005 | -82.34
-8 | -0.875 | 0.01133 | 0.004 | -77.208
-7.5 | -0.834 | 0.01085 | 0.004 | -76.79
-7 | -0.789 | 0.0106 | 0.004 | -74.403
-6.5 | -0.741 | 0.01101 | 0.004 | -67.324
-6 | -0.691 | 0.01068 | 0.003 | -64.679
-5.5 | -0.638 | 0.0104 | 0.003 | -61.363
-5 | -0.584 | 0.01011 | 0.003 | -57.746
-4.5 | -0.528 | 0.00988 | 0.003 | -53.48
-4 | -0.471 | 0.00958 | 0.002 | -49.202
-3.5 | -0.414 | 0.01016 | 0.002 | -40.744
-3 | -0.356 | 0.00989 | 0.002 | -35.951
-2.5 | -0.297 | 0.00967 | 0.001 | -30.705
-2 | -0.238 | 0.00954 | 0.001 | -24.905
-1.5 | -0.178 | 0.00943 | 0.001 | -18.914
-1 | -0.119 | 0.01071 | 0.001 | -11.113
-0.5 | -0.06 | 0.01065 | 0 | -5.591
0 | 0 | 0.01043 | 0 | 0
0.5 | 0.06 | 0.01065 | 0 | 5.591
1 | 0.119 | 0.01071 | -0.001 | 11.113
1.5 | 0.178 | 0.00943 | -0.001 | 18.914
2 | 0.238 | 0.00954 | -0.001 | 24.906
2.5 | 0.297 | 0.00967 | -0.001 | 30.705
3 | 0.356 | 0.00989 | -0.002 | 35.952
3.5 | 0.414 | 0.01016 | -0.002 | 40.745
4 | 0.471 | 0.00958 | -0.002 | 49.202
4.5 | 0.528 | 0.00988 | -0.003 | 53.48
5 | 0.584 | 0.01011 | -0.003 | 57.746
5.5 | 0.638 | 0.0104 | -0.003 | 61.363
6 | 0.691 | 0.01068 | -0.003 | 64.679
6.5 | 0.741 | 0.01101 | -0.004 | 67.324
7 | 0.789 | 0.0106 | -0.004 | 74.403
7.5 | 0.834 | 0.01085 | -0.004 | 76.79
8 | 0.875 | 0.01133 | -0.004 | 77.208
8.5 | 0.911 | 0.01107 | -0.005 | 82.34
9 | 0.943 | 0.01156 | -0.005 | 81.583
9.5 | 0.97 | 0.0115 | -0.005 | 84.357
10 | 0.991 | 0.01103 | -0.006 | 89.914
10.5 | 1.007 | 0.01081 | -0.006 | 93.173
11 | 1.015 | 0.01232 | -0.006 | 82.382
11.5 | 1.015 | 0.01329 | -0.006 | 76.386
12 | 1.005 | 0.01483 | -0.006 | 67.799
12.5 | 0.979 | 0.01855 | -0.006 | 52.802
13 | 0.942 | 0.02619 | -0.006 | 35.978
13.5 | 0.89 | 0.04134 | -0.006 | 21.539
14 | 0.842 | 0.06004 | -0.006 | 14.018
14.5 | 0.803 | 0.07544 | -0.006 | 10.649
15 | 0.771 | 0.08757 | -0.005 | 8.803
15.5 | 0.741 | 0.09743 | -0.005 | 7.605
16 | 0.712 | 0.10668 | -0.005 | 6.67

## 100. Re 8M Mach 0.10 (2)
BIGFOIL.COM POLAR EXPORT
Horten 10.00% thick 0.00% camber
Horten 10.00% thick 0.00% camber |  |  |  | Cl Max: | 1.7033 | at alpha= | 18 | deg
XFOIL ncrit=9 |  |  |  | L/D Max: | 120.146 | at alpha= | 9.5 | deg
Re: | 8000000 |  |  | Cd Min: | 0.05778 | at alpha= | 20 | deg
Mach: | 0.1 |  |  | Cl=0 at alpha= | 0 | deg
|  |  |  | @ Cl=0.1, Cd= | 0.0048352
|  |  |  | @ Cl=0.4, Cd= | 0.0055372
|  |  |  | @ Cl=0.6, Cd= | 0.0061421
alpha (deg) | Cl | Cd | Cm | Cl/Cd
-20 | -1.6478 | 0.05655 | -0.0317 | -29.1388
-19.5 | -1.6791 | 0.04578 | -0.0373 | -36.6776
-19 | -1.6916 | 0.03827 | -0.0403 | -44.2017
-18.5 | -1.7021 | 0.03185 | -0.0416 | -53.4411
-18 | -1.7034 | 0.02728 | -0.0408 | -62.4413
-17.5 | -1.6956 | 0.02414 | -0.0384 | -70.2403
-17 | -1.6833 | 0.02175 | -0.0348 | -77.3931
-16.5 | -1.6635 | 0.02008 | -0.0308 | -82.8436
-16 | -1.6426 | 0.01875 | -0.0259 | -87.6053
-15.5 | -1.611 | 0.01749 | -0.0226 | -92.1098
-15 | -1.5745 | 0.01644 | -0.0198 | -95.7725
-14.5 | -1.5349 | 0.01552 | -0.0173 | -98.8982
-14 | -1.4933 | 0.01469 | -0.0151 | -101.6542
-13.5 | -1.4501 | 0.01391 | -0.013 | -104.2487
-13 | -1.4055 | 0.0132 | -0.0111 | -106.4773
-12.5 | -1.3618 | 0.01236 | -0.0089 | -110.178
-12 | -1.3167 | 0.01163 | -0.007 | -113.2158
-11.5 | -1.2705 | 0.01102 | -0.0051 | -115.2904
-11 | -1.2244 | 0.01048 | -0.0031 | -116.8321
-10.5 | -1.1782 | 0.01 | -0.0011 | -117.82
-10 | -1.1299 | 0.00945 | 0.0005 | -119.5661
-9.5 | -1.0692 | 0.0089 | -0.0007 | -120.1348
-9 | -1.0077 | 0.00846 | -0.0019 | -119.1135
-8.5 | -0.946 | 0.00799 | -0.0032 | -118.398
-8 | -0.8867 | 0.00759 | -0.0039 | -116.8248
-7.5 | -0.8241 | 0.00718 | -0.0053 | -114.7772
-7 | -0.7552 | 0.00681 | -0.0082 | -110.8957
-6.5 | -0.6971 | 0.0065 | -0.0085 | -107.2462
-6 | -0.6458 | 0.0063 | -0.0073 | -102.5079
-5.5 | -0.5936 | 0.00611 | -0.0063 | -97.1522
-5 | -0.5406 | 0.00595 | -0.0055 | -90.8571
-4.5 | -0.487 | 0.00579 | -0.0048 | -84.1105
-4 | -0.4334 | 0.00563 | -0.0041 | -76.9805
-3.5 | -0.3793 | 0.00548 | -0.0035 | -69.2153
-3 | -0.3255 | 0.00531 | -0.0029 | -61.2994
-2.5 | -0.2713 | 0.00517 | -0.0024 | -52.4758
-2 | -0.2172 | 0.00503 | -0.0019 | -43.1809
-1.5 | -0.163 | 0.00492 | -0.0014 | -33.1301
-1 | -0.1086 | 0.00484 | -0.0009 | -22.438
-0.5 | -0.0544 | 0.0048 | -0.0005 | -11.3333
0 | 0 | 0.00478 | 0 | 0
0.5 | 0.0544 | 0.00481 | 0.0005 | 11.3098
1 | 0.1087 | 0.00484 | 0.0009 | 22.4587
1.5 | 0.163 | 0.00492 | 0.0014 | 33.1301
2 | 0.2172 | 0.00502 | 0.0019 | 43.2669
2.5 | 0.2713 | 0.00517 | 0.0024 | 52.4758
3 | 0.3254 | 0.00532 | 0.003 | 61.1654
3.5 | 0.3794 | 0.00548 | 0.0035 | 69.2336
4 | 0.4334 | 0.00563 | 0.0041 | 76.9805
4.5 | 0.487 | 0.0058 | 0.0048 | 83.9655
5 | 0.5406 | 0.00595 | 0.0054 | 90.8571
5.5 | 0.5936 | 0.00612 | 0.0063 | 96.9935
6 | 0.6458 | 0.0063 | 0.0073 | 102.5079
6.5 | 0.6971 | 0.0065 | 0.0085 | 107.2462
7 | 0.7552 | 0.00681 | 0.0082 | 110.8957
7.5 | 0.8241 | 0.00718 | 0.0054 | 114.7772
8 | 0.8865 | 0.00758 | 0.004 | 116.9525
8.5 | 0.9459 | 0.00799 | 0.0032 | 118.3855
9 | 1.0077 | 0.00846 | 0.0019 | 119.1135
9.5 | 1.0693 | 0.0089 | 0.0007 | 120.1461
10 | 1.1298 | 0.00944 | -0.0004 | 119.6822
10.5 | 1.1783 | 0.01001 | 0.0011 | 117.7123
11 | 1.2245 | 0.01049 | 0.0031 | 116.7302
11.5 | 1.2706 | 0.01102 | 0.0051 | 115.2995
12 | 1.3167 | 0.01163 | 0.007 | 113.2158
12.5 | 1.3617 | 0.01236 | 0.0089 | 110.1699
13 | 1.4054 | 0.0132 | 0.0111 | 106.4697
13.5 | 1.4502 | 0.01388 | 0.013 | 104.4813
14 | 1.4931 | 0.01468 | 0.0151 | 101.7098
14.5 | 1.5348 | 0.01552 | 0.0173 | 98.8918
15 | 1.5742 | 0.01645 | 0.0198 | 95.696
15.5 | 1.6108 | 0.01749 | 0.0226 | 92.0983
16 | 1.6424 | 0.01875 | 0.026 | 87.5947
16.5 | 1.6633 | 0.02008 | 0.0309 | 82.8337
17 | 1.6807 | 0.02192 | 0.0351 | 76.6743
17.5 | 1.6969 | 0.02405 | 0.0383 | 70.5572
18 | 1.7033 | 0.02731 | 0.0407 | 62.3691
18.5 | 1.7002 | 0.03208 | 0.0415 | 52.9988
19 | 1.7016 | 0.03717 | 0.0406 | 45.7789
19.5 | 1.6802 | 0.04575 | 0.0371 | 36.7257
20 | 1.6405 | 0.05778 | 0.0307 | 28.3922

## 101. Re 8M Mach 0.25 (1)
BIGFOIL.COM POLAR EXPORT
Horten 10.00% thick 0.00% camber
Horten 10.00% thick 0.00% camber |  |  |  | Cl Max: | 0.958 | at alpha= | 10 | deg
JavaFoil+Calcfoil stall+Eppler ext transition |  |  |  | L/D Max: | 87.298 | at alpha= | 9.5 | deg
Re: | 8000000 |  |  | Cd Min: | 0.00837 | at alpha= | -0.5 | deg
Mach: | 0.25 |  |  | Cl=0 at alpha= | 0 | deg
|  |  |  | @ Cl=0.1, Cd= | 0.0084084
|  |  |  | @ Cl=0.4, Cd= | 0.0097875
|  |  |  | @ Cl=0.6, Cd= | 0.11182
alpha (deg) | Cl | Cd | Cm | Cl/Cd
-15 | -0.458 | 0.11194 | 0.004 | -4.093
-14.5 | -0.52 | 0.10445 | 0.004 | -4.976
-14 | -0.577 | 0.09698 | 0.004 | -5.954
-13.5 | -0.631 | 0.0891 | 0.004 | -7.083
-13 | -0.681 | 0.07969 | 0.005 | -8.551
-12.5 | -0.732 | 0.06441 | 0.005 | -11.366
-12 | -0.799 | 0.041 | 0.006 | -19.492
-11.5 | -0.88 | 0.02065 | 0.006 | -42.647
-11 | -0.93 | 0.01473 | 0.006 | -63.162
-10.5 | -0.952 | 0.01304 | 0.006 | -72.971
-10 | -0.958 | 0.01209 | 0.006 | -79.212
-9.5 | -0.952 | 0.0109 | 0.005 | -87.262
-9 | -0.936 | 0.01119 | 0.005 | -83.667
-8.5 | -0.912 | 0.01162 | 0.005 | -78.501
-8 | -0.882 | 0.0112 | 0.005 | -78.807
-7.5 | -0.845 | 0.01143 | 0.004 | -73.949
-7 | -0.802 | 0.011 | 0.004 | -72.931
-6.5 | -0.756 | 0.01064 | 0.004 | -71.06
-6 | -0.706 | 0.01105 | 0.003 | -63.934
-5.5 | -0.654 | 0.01074 | 0.003 | -60.866
-5 | -0.599 | 0.01042 | 0.003 | -57.443
-4.5 | -0.542 | 0.01006 | 0.003 | -53.893
-4 | -0.484 | 0.0098 | 0.002 | -49.359
-3.5 | -0.425 | 0.00955 | 0.002 | -44.492
-3 | -0.365 | 0.01012 | 0.002 | -36.098
-2.5 | -0.305 | 0.00987 | 0.001 | -30.881
-2 | -0.244 | 0.00907 | 0.001 | -26.924
-1.5 | -0.183 | 0.00968 | 0.001 | -18.939
-1 | -0.122 | 0.00843 | 0.001 | -14.499
-0.5 | -0.061 | 0.00837 | 0 | -7.31
0 | 0 | 0.01063 | 0 | 0
0.5 | 0.061 | 0.00837 | 0 | 7.31
1 | 0.122 | 0.00843 | -0.001 | 14.499
1.5 | 0.183 | 0.00968 | -0.001 | 18.939
2 | 0.244 | 0.00907 | -0.001 | 26.925
2.5 | 0.305 | 0.00987 | -0.001 | 30.881
3 | 0.365 | 0.01012 | -0.002 | 36.099
3.5 | 0.425 | 0.00955 | -0.002 | 44.492
4 | 0.484 | 0.0098 | -0.002 | 49.359
4.5 | 0.542 | 0.01006 | -0.003 | 53.893
5 | 0.599 | 0.01036 | -0.003 | 57.781
5.5 | 0.654 | 0.01074 | -0.003 | 60.866
6 | 0.706 | 0.01104 | -0.003 | 63.956
6.5 | 0.756 | 0.01064 | -0.004 | 71.06
7 | 0.802 | 0.01101 | -0.004 | 72.852
7.5 | 0.845 | 0.01143 | -0.004 | 73.949
8 | 0.882 | 0.0112 | -0.005 | 78.772
8.5 | 0.913 | 0.01175 | -0.005 | 77.69
9 | 0.936 | 0.01119 | -0.005 | 83.64
9.5 | 0.952 | 0.0109 | -0.005 | 87.298
10 | 0.958 | 0.01208 | -0.006 | 79.304
10.5 | 0.952 | 0.01299 | -0.006 | 73.34
11 | 0.93 | 0.01472 | -0.006 | 63.217
11.5 | 0.883 | 0.02011 | -0.006 | 43.907
12 | 0.807 | 0.03765 | -0.006 | 21.425
12.5 | 0.731 | 0.06542 | -0.005 | 11.167
13 | 0.681 | 0.07993 | -0.005 | 8.522
13.5 | 0.631 | 0.08951 | -0.004 | 7.047
14 | 0.578 | 0.09659 | -0.004 | 5.981
14.5 | 0.52 | 0.10451 | -0.004 | 4.973
15 | 0.458 | 0.11182 | -0.004 | 4.097

## 102. Re 8M Mach 0.25 (2)
BIGFOIL.COM POLAR EXPORT
Horten 10.00% thick 0.00% camber
Horten 10.00% thick 0.00% camber |  |  |  | Cl Max: | 1.5764 | at alpha= | 15.5 | deg
XFOIL ncrit=9 |  |  |  | L/D Max: | 117.66 | at alpha= | 9 | deg
Re: | 8000000 |  |  | Cd Min: | 0.18982 | at alpha= | 20 | deg
Mach: | 0.25 |  |  | Cl=0 at alpha= | 0 | deg
|  |  |  | @ Cl=0.1, Cd= | 0.0048635
|  |  |  | @ Cl=0.4, Cd= | 0.0055677
|  |  |  | @ Cl=0.6, Cd= | 0.006221
alpha (deg) | Cl | Cd | Cm | Cl/Cd
-20 | -0.9906 | 0.18865 | 0.045 | -5.251
-19.5 | -1.0375 | 0.16836 | 0.0321 | -6.1624
-19 | -1.1361 | 0.1404 | 0.0143 | -8.0919
-18.5 | -1.2737 | 0.10938 | -0.0051 | -11.6447
-18 | -1.3788 | 0.08563 | -0.0195 | -16.1018
-17.5 | -1.4368 | 0.06943 | -0.0291 | -20.6942
-17 | -1.5149 | 0.05071 | -0.0416 | -29.8738
-16.5 | -1.5474 | 0.03948 | -0.0483 | -39.1945
-16 | -1.5633 | 0.03179 | -0.0508 | -49.1758
-15.5 | -1.5787 | 0.02585 | -0.0493 | -61.0716
-15 | -1.5763 | 0.02236 | -0.0447 | -70.4964
-14.5 | -1.5619 | 0.02016 | -0.0386 | -77.4752
-14 | -1.5376 | 0.01834 | -0.0327 | -83.8386
-13.5 | -1.5011 | 0.01682 | -0.0283 | -89.2449
-13 | -1.4597 | 0.01552 | -0.0245 | -94.0528
-12.5 | -1.4146 | 0.01443 | -0.021 | -98.0319
-12 | -1.368 | 0.01341 | -0.0177 | -102.0134
-11.5 | -1.3212 | 0.01242 | -0.0145 | -106.3768
-11 | -1.2738 | 0.01152 | -0.0113 | -110.5729
-10.5 | -1.2258 | 0.01081 | -0.0082 | -113.395
-10 | -1.1775 | 0.0102 | -0.0051 | -115.4412
-9.5 | -1.1156 | 0.0096 | -0.005 | -116.2083
-9 | -1.0507 | 0.00892 | -0.0056 | -117.7915
-8.5 | -0.9849 | 0.00842 | -0.0064 | -116.9715
-8 | -0.9218 | 0.00789 | -0.0067 | -116.8314
-7.5 | -0.8563 | 0.00747 | -0.0077 | -114.6319
-7 | -0.7834 | 0.007 | -0.0103 | -111.9143
-6.5 | -0.7214 | 0.00668 | -0.0106 | -107.994
-6 | -0.6677 | 0.00647 | -0.009 | -103.1994
-5.5 | -0.6134 | 0.00626 | -0.0077 | -97.9872
-5 | -0.5584 | 0.00607 | -0.0066 | -91.9934
-4.5 | -0.503 | 0.00587 | -0.0057 | -85.6899
-4 | -0.4471 | 0.00572 | -0.0049 | -78.1643
-3.5 | -0.3914 | 0.00554 | -0.0041 | -70.6498
-3 | -0.3356 | 0.00538 | -0.0034 | -62.3792
-2.5 | -0.2797 | 0.00522 | -0.0028 | -53.5824
-2 | -0.2239 | 0.00507 | -0.0022 | -44.1617
-1.5 | -0.168 | 0.00496 | -0.0016 | -33.871
-1 | -0.112 | 0.00487 | -0.0011 | -22.9979
-0.5 | -0.0561 | 0.00483 | -0.0005 | -11.6149
0 | 0 | 0.00481 | 0 | 0
1 | 0.1121 | 0.00487 | 0.001 | 23.0185
1.5 | 0.168 | 0.00496 | 0.0016 | 33.871
2 | 0.2239 | 0.00507 | 0.0022 | 44.1617
2.5 | 0.2798 | 0.00521 | 0.0028 | 53.7044
3 | 0.3356 | 0.00538 | 0.0034 | 62.3792
3.5 | 0.3914 | 0.00554 | 0.0041 | 70.6498
4 | 0.4472 | 0.00572 | 0.0049 | 78.1818
4.5 | 0.503 | 0.00588 | 0.0057 | 85.5442
5 | 0.5584 | 0.00607 | 0.0066 | 91.9934
5.5 | 0.6135 | 0.00627 | 0.0077 | 97.8469
6 | 0.6677 | 0.00646 | 0.009 | 103.3591
6.5 | 0.7214 | 0.00667 | 0.0106 | 108.1559
7 | 0.7834 | 0.007 | 0.0103 | 111.9143
8 | 0.9214 | 0.00791 | 0.0068 | 116.4855
8.5 | 0.9848 | 0.00842 | 0.0064 | 116.9596
9 | 1.0507 | 0.00893 | 0.0056 | 117.6596
9.5 | 1.1157 | 0.00959 | 0.005 | 116.3399
10 | 1.1777 | 0.0102 | 0.0051 | 115.4608
10.5 | 1.226 | 0.0108 | 0.0082 | 113.5185
11 | 1.274 | 0.01151 | 0.0113 | 110.6864
11.5 | 1.3211 | 0.01242 | 0.0145 | 106.3688
12 | 1.368 | 0.01341 | 0.0177 | 102.0134
12.5 | 1.4145 | 0.01442 | 0.021 | 98.0929
13 | 1.4598 | 0.0155 | 0.0245 | 94.1806
13.5 | 1.5007 | 0.01683 | 0.0284 | 89.1682
14 | 1.5376 | 0.01832 | 0.0327 | 83.9301
14.5 | 1.5613 | 0.02018 | 0.0387 | 77.3687
15 | 1.575 | 0.02243 | 0.0448 | 70.2185
15.5 | 1.5764 | 0.02602 | 0.0493 | 60.5842
16 | 1.5689 | 0.03132 | 0.0509 | 50.0926
16.5 | 1.5372 | 0.04073 | 0.0473 | 37.7412
17 | 1.5003 | 0.05282 | 0.0398 | 28.404
17.5 | 1.4442 | 0.06854 | 0.0296 | 21.0709
18 | 1.3777 | 0.08603 | 0.019 | 16.0142
18.5 | 1.2771 | 0.10913 | 0.005 | 11.7026
19 | 1.1462 | 0.13896 | -0.0136 | 8.2484
19.5 | 1.0382 | 0.16872 | -0.0326 | 6.1534
20 | 0.9885 | 0.18982 | -0.0459 | 5.2076

## 103. Re 8M Mach 0.50 (1)
BIGFOIL.COM POLAR EXPORT
Horten 10.00% thick 0.00% camber
Horten 10.00% thick 0.00% camber |  |  |  | Cl Max: | 1.073 | at alpha= | 20 | deg
JavaFoil+Calcfoil stall+Eppler ext transition |  |  |  | L/D Max: | 69.479 | at alpha= | 7 | deg
Re: | 8000000 |  |  | Cd Min: | 0.0084 | at alpha= | 1 | deg
Mach: | 0.5 |  |  | Cl=0 at alpha= | 0 | deg
|  |  |  | @ Cl=0.1, Cd= | 0.0087968
|  |  |  | @ Cl=0.4, Cd= | 0.0093464
|  |  |  | @ Cl=0.6, Cd= | 0.01055
alpha (deg) | Cl | Cd | Cm | Cl/Cd
-20 | -1.073 | 0.14313 | 0.007 | -7.495
-19.5 | -1.048 | 0.14609 | 0.007 | -7.171
-19 | -1.019 | 0.13838 | 0.007 | -7.362
-18.5 | -1 | 0.12408 | 0.007 | -8.06
-18 | -0.965 | 0.13464 | 0.006 | -7.165
-17.5 | -0.948 | 0.1162 | 0.007 | -8.159
-17 | -0.913 | 0.12533 | 0.006 | -7.286
-16.5 | -0.893 | 0.11051 | 0.006 | -8.082
-16 | -0.9 | 0.07885 | 0.007 | -11.411
-15.5 | -0.839 | 0.10393 | 0.006 | -8.068
-15 | -0.847 | 0.07129 | 0.007 | -11.885
-14.5 | -0.783 | 0.09807 | 0.005 | -7.981
-14 | -0.798 | 0.06187 | 0.007 | -12.894
-13.5 | -0.729 | 0.08996 | 0.005 | -8.108
-13 | -0.754 | 0.0499 | 0.007 | -15.106
-12.5 | -0.679 | 0.07982 | 0.005 | -8.506
-12 | -0.714 | 0.03684 | 0.006 | -19.391
-11.5 | -0.63 | 0.0688 | 0.005 | -9.152
-11 | -0.604 | 0.06528 | 0.005 | -9.253
-10.5 | -0.604 | 0.04424 | 0.005 | -13.644
-10 | -0.547 | 0.06061 | 0.004 | -9.025
-9.5 | -0.608 | 0.01706 | 0.006 | -35.647
-9 | -0.557 | 0.02165 | 0.005 | -25.723
-8.5 | -0.539 | 0.01759 | 0.005 | -30.636
-8 | -0.518 | 0.01495 | 0.005 | -34.673
-7.5 | -0.694 | 0.013 | 0.005 | -53.367
-7 | -0.789 | 0.01184 | 0.004 | -66.697
-6.5 | -0.788 | 0.01149 | 0.004 | -68.56
-6 | -0.758 | 0.01144 | 0.004 | -66.266
-5.5 | -0.713 | 0.01155 | 0.004 | -61.742
-5 | -0.659 | 0.01105 | 0.003 | -59.632
-4.5 | -0.6 | 0.01056 | 0.003 | -56.851
-4 | -0.538 | 0.01097 | 0.003 | -49.042
-3.5 | -0.473 | 0.01058 | 0.002 | -44.742
-3 | -0.407 | 0.01022 | 0.002 | -39.843
-2.5 | -0.34 | 0.00905 | 0.002 | -37.582
-2 | -0.273 | 0.0087 | 0.001 | -31.365
-1.5 | -0.205 | 0.00857 | 0.001 | -23.887
-1 | -0.137 | 0.00843 | 0.001 | -16.216
-0.5 | -0.068 | 0.00856 | 0 | -7.991
0 | 0 | 0.00844 | 0 | 0
0.5 | 0.068 | 0.00914 | 0 | 7.483
1 | 0.137 | 0.0084 | -0.001 | 16.266
1.5 | 0.205 | 0.00848 | -0.001 | 24.137
2 | 0.273 | 0.00867 | -0.001 | 31.467
2.5 | 0.34 | 0.00983 | -0.002 | 34.599
3 | 0.407 | 0.00929 | -0.002 | 43.819
3.5 | 0.473 | 0.00967 | -0.002 | 48.964
4 | 0.538 | 0.01012 | -0.003 | 53.154
4.5 | 0.6 | 0.01055 | -0.003 | 56.88
5 | 0.659 | 0.01096 | -0.003 | 60.142
5.5 | 0.713 | 0.01144 | -0.004 | 62.325
6 | 0.758 | 0.01138 | -0.004 | 66.58
6.5 | 0.788 | 0.01148 | -0.004 | 68.638
7 | 0.789 | 0.01136 | -0.004 | 69.479
7.5 | 0.694 | 0.013 | -0.005 | 53.38
8 | 0.516 | 0.0154 | -0.005 | 33.476
8.5 | 0.54 | 0.01743 | -0.005 | 30.96
9 | 0.565 | 0.01927 | -0.005 | 29.331
9.5 | 0.607 | 0.01734 | -0.006 | 34.992
10 | 0.546 | 0.0612 | -0.004 | 8.924
10.5 | 0.609 | 0.04109 | -0.005 | 14.831
11 | 0.606 | 0.06381 | -0.005 | 9.496
11.5 | 0.631 | 0.06786 | -0.005 | 9.297
12 | 0.709 | 0.0393 | -0.006 | 18.05
12.5 | 0.678 | 0.08024 | -0.005 | 8.455
13 | 0.751 | 0.05137 | -0.007 | 14.624
13.5 | 0.73 | 0.08981 | -0.005 | 8.126
14 | 0.793 | 0.06506 | -0.007 | 12.191
14.5 | 0.783 | 0.09785 | -0.005 | 8.003
15 | 0.847 | 0.07118 | -0.007 | 11.905
15.5 | 0.837 | 0.10547 | -0.006 | 7.937
16 | 0.901 | 0.07778 | -0.008 | 11.585
16.5 | 0.894 | 0.10995 | -0.006 | 8.128
17 | 0.913 | 0.12462 | -0.006 | 7.33
17.5 | 0.951 | 0.11336 | -0.007 | 8.392
18 | 0.965 | 0.13375 | -0.006 | 7.213
18.5 | 1 | 0.12403 | -0.007 | 8.065
19 | 1.019 | 0.13868 | -0.007 | 7.345
19.5 | 1.047 | 0.14622 | -0.007 | 7.163
20 | 1.073 | 0.14328 | -0.007 | 7.486

## 104. Re 8M Mach 0.50 (2)
BIGFOIL.COM POLAR EXPORT
Horten 10.00% thick 0.00% camber
Horten 10.00% thick 0.00% camber |  |  |  | Cl Max: | 1.065 | at alpha= | 8.5 | deg
XFOIL ncrit=9 |  |  |  | L/D Max: | 112.249 | at alpha= | 7 | deg
Re: | 8000000 |  |  | Cd Min: | 0.12851 | at alpha= | 13.5 | deg
Mach: | 0.5 |  |  | Cl=0 at alpha= | 0 | deg
|  |  |  | @ Cl=0.1, Cd= | 0.0049904
|  |  |  | @ Cl=0.4, Cd= | 0.0057118
|  |  |  | @ Cl=0.6, Cd= | 0.0064226
alpha (deg) | Cl | Cd | Cm | Cl/Cd
-13 | -0.833 | 0.11647 | 0.0044 | -7.1521
-12.5 | -0.8521 | 0.10454 | -0.0022 | -8.1509
-12 | -0.8737 | 0.09278 | -0.0089 | -9.4169
-11.5 | -0.896 | 0.0813 | -0.0154 | -11.0209
-11 | -0.9215 | 0.06962 | -0.0217 | -13.2361
-10.5 | -0.9428 | 0.05743 | -0.0286 | -16.4165
-10 | -0.9664 | 0.04369 | -0.0403 | -22.1195
-9.5 | -0.9951 | 0.03253 | -0.0494 | -30.5902
-9 | -1.0316 | 0.02539 | -0.0471 | -40.6302
-8.5 | -1.065 | 0.01976 | -0.0364 | -53.8968
-8 | -1.066 | 0.01322 | -0.0277 | -80.6354
-7.5 | -1.0098 | 0.00948 | -0.0228 | -106.519
-7 | -0.9182 | 0.00818 | -0.0229 | -112.2494
-6.5 | -0.8332 | 0.00754 | -0.0225 | -110.504
-6 | -0.7694 | 0.00715 | -0.0187 | -107.6084
-5.5 | -0.7051 | 0.00684 | -0.0155 | -103.0848
-5 | -0.64 | 0.00656 | -0.013 | -97.561
-4.5 | -0.5747 | 0.00632 | -0.0108 | -90.9335
-4 | -0.51 | 0.00608 | -0.009 | -83.8816
-3.5 | -0.4453 | 0.00587 | -0.0074 | -75.8603
-3 | -0.3812 | 0.00564 | -0.006 | -67.5887
-2.5 | -0.3171 | 0.00546 | -0.0048 | -58.0769
-2 | -0.2536 | 0.00527 | -0.0037 | -48.1214
-1.5 | -0.1901 | 0.00513 | -0.0026 | -37.0565
-1 | -0.1268 | 0.00501 | -0.0017 | -25.3094
-0.5 | -0.0634 | 0.00496 | -0.0008 | -12.7823
0.5 | 0.0634 | 0.00495 | 0.0008 | 12.8081
1 | 0.1269 | 0.00502 | 0.0017 | 25.2789
1.5 | 0.1901 | 0.00514 | 0.0026 | 36.9844
2 | 0.2536 | 0.00527 | 0.0036 | 48.1214
2.5 | 0.3171 | 0.00545 | 0.0048 | 58.1835
3 | 0.3811 | 0.00565 | 0.006 | 67.4513
3.5 | 0.4453 | 0.00586 | 0.0074 | 75.9898
4 | 0.51 | 0.00608 | 0.009 | 83.8816
4.5 | 0.5748 | 0.00633 | 0.0108 | 90.8057
5 | 0.6401 | 0.00657 | 0.0129 | 97.4277
5.5 | 0.7051 | 0.00684 | 0.0155 | 103.0848
6 | 0.7694 | 0.00715 | 0.0187 | 107.6084
6.5 | 0.8334 | 0.00754 | 0.0225 | 110.5305
7 | 0.9182 | 0.00818 | 0.0229 | 112.2494
7.5 | 1.0098 | 0.00948 | 0.0229 | 106.519
8.5 | 1.065 | 0.01975 | 0.0364 | 53.9241
9 | 1.0316 | 0.02539 | 0.0471 | 40.6302
9.5 | 0.9942 | 0.03263 | 0.0493 | 30.4689
10 | 0.9669 | 0.04367 | 0.0403 | 22.1411
10.5 | 0.9446 | 0.05725 | 0.0287 | 16.4996
11 | 0.921 | 0.06981 | 0.0215 | 13.193
11.5 | 0.897 | 0.08127 | 0.0153 | 11.0373
12 | 0.8722 | 0.09314 | 0.0085 | 9.3644
12.5 | 0.8513 | 0.10484 | 0.0018 | 8.12
13 | 0.833 | 0.11666 | -0.0047 | 7.1404
13.5 | 0.8182 | 0.12851 | -0.0112 | 6.3668

## 105. Re 10M Mach 0.00 (1)
BIGFOIL.COM POLAR EXPORT
Horten 10.00% thick 0.00% camber
Horten 10.00% thick 0.00% camber |  |  |  | Cl Max: | 1.031 | at alpha= | 11.5 | deg
JavaFoil+Calcfoil stall+Eppler ext transition |  |  |  | L/D Max: | 90.722 | at alpha= | 10.5 | deg
Re: | 10000000 |  |  | Cd Min: | 0.00942 | at alpha= | -1.5 | deg
Mach: | 0 |  |  | Cl=0 at alpha= | 0 | deg
|  |  |  | @ Cl=0.1, Cd= | 0.010729
|  |  |  | @ Cl=0.4, Cd= | 0.010012
|  |  |  | @ Cl=0.6, Cd= | 0.010036
alpha (deg) | Cl | Cd | Cm | Cl/Cd
-16.5 | -0.732 | 0.10672 | 0.006 | -6.86
-16 | -0.76 | 0.09709 | 0.006 | -7.823
-15.5 | -0.788 | 0.0864 | 0.006 | -9.124
-15 | -0.82 | 0.07383 | 0.006 | -11.105
-14.5 | -0.859 | 0.05733 | 0.006 | -14.98
-14 | -0.902 | 0.04123 | 0.006 | -21.874
-13.5 | -0.949 | 0.02733 | 0.007 | -34.722
-13 | -0.99 | 0.01908 | 0.007 | -51.859
-12.5 | -1.014 | 0.01537 | 0.007 | -65.972
-12 | -1.027 | 0.01355 | 0.006 | -75.822
-11.5 | -1.031 | 0.01247 | 0.006 | -82.638
-11 | -1.025 | 0.01173 | 0.006 | -87.382
-10.5 | -1.013 | 0.01117 | 0.006 | -90.722
-10 | -0.995 | 0.01107 | 0.005 | -89.889
-9.5 | -0.972 | 0.01165 | 0.005 | -83.405
-9 | -0.943 | 0.01115 | 0.005 | -84.554
-8.5 | -0.91 | 0.01134 | 0.005 | -80.299
-8 | -0.873 | 0.01098 | 0.004 | -79.513
-7.5 | -0.831 | 0.01063 | 0.004 | -78.222
-7 | -0.786 | 0.01106 | 0.004 | -71.093
-6.5 | -0.738 | 0.01072 | 0.004 | -68.822
-6 | -0.688 | 0.01047 | 0.003 | -65.731
-5.5 | -0.636 | 0.01018 | 0.003 | -62.421
-5 | -0.581 | 0.00996 | 0.003 | -58.368
-4.5 | -0.526 | 0.00975 | 0.003 | -53.946
-4 | -0.469 | 0.01033 | 0.002 | -45.429
-3.5 | -0.412 | 0.01006 | 0.002 | -40.946
-3 | -0.354 | 0.00983 | 0.002 | -35.994
-2.5 | -0.295 | 0.00963 | 0.001 | -30.654
-2 | -0.237 | 0.00953 | 0.001 | -24.827
-1.5 | -0.178 | 0.00942 | 0.001 | -18.838
-1 | -0.118 | 0.01075 | 0.001 | -11.018
-0.5 | -0.059 | 0.01068 | 0 | -5.548
0 | 0 | 0.01038 | 0 | 0
0.5 | 0.059 | 0.01068 | 0 | 5.548
1 | 0.118 | 0.01075 | -0.001 | 11.018
1.5 | 0.178 | 0.00942 | -0.001 | 18.838
2 | 0.237 | 0.00953 | -0.001 | 24.828
2.5 | 0.295 | 0.00963 | -0.001 | 30.654
3 | 0.354 | 0.00983 | -0.002 | 35.995
3.5 | 0.412 | 0.01006 | -0.002 | 40.947
4 | 0.469 | 0.01033 | -0.002 | 45.431
4.5 | 0.526 | 0.00975 | -0.003 | 53.946
5 | 0.581 | 0.00996 | -0.003 | 58.368
5.5 | 0.636 | 0.01018 | -0.003 | 62.421
6 | 0.688 | 0.01047 | -0.003 | 65.731
6.5 | 0.738 | 0.01072 | -0.004 | 68.822
7 | 0.786 | 0.01106 | -0.004 | 71.093
7.5 | 0.831 | 0.01063 | -0.004 | 78.222
8 | 0.873 | 0.01098 | -0.004 | 79.513
8.5 | 0.91 | 0.01134 | -0.005 | 80.299
9 | 0.943 | 0.01115 | -0.005 | 84.554
9.5 | 0.972 | 0.01165 | -0.005 | 83.405
10 | 0.995 | 0.01107 | -0.005 | 89.889
10.5 | 1.013 | 0.01117 | -0.006 | 90.722
11 | 1.025 | 0.01173 | -0.006 | 87.382
11.5 | 1.031 | 0.01247 | -0.006 | 82.638
12 | 1.027 | 0.01355 | -0.006 | 75.822
12.5 | 1.014 | 0.01537 | -0.007 | 65.972
13 | 0.99 | 0.01908 | -0.007 | 51.859
13.5 | 0.949 | 0.02733 | -0.007 | 34.722
14 | 0.902 | 0.04123 | -0.006 | 21.874
14.5 | 0.859 | 0.05733 | -0.006 | 14.98
15 | 0.82 | 0.07383 | -0.006 | 11.105
15.5 | 0.788 | 0.0864 | -0.006 | 9.124
16 | 0.76 | 0.09709 | -0.006 | 7.823
16.5 | 0.732 | 0.10672 | -0.006 | 6.86

## 106. Re 10M Mach 0.00 (2)
BIGFOIL.COM POLAR EXPORT
Horten 10.00% thick 0.00% camber
Horten 10.00% thick 0.00% camber |  |  |  | Cl Max: | 1.7709 | at alpha= | 19.5 | deg
XFOIL ncrit=9 |  |  |  | L/D Max: | 125.398 | at alpha= | 9.5 | deg
Re: | 10000000 |  |  | Cd Min: | 0.03767 | at alpha= | 20 | deg
Mach: | 0 |  |  | Cl=0 at alpha= | 0 | deg
|  |  |  | @ Cl=0.1, Cd= | 0.0048622
|  |  |  | @ Cl=0.4, Cd= | 0.0054679
|  |  |  | @ Cl=0.6, Cd= | 0.0060291
alpha (deg) | Cl | Cd | Cm | Cl/Cd
-20 | -1.769 | 0.03741 | -0.0383 | -47.2868
-19.5 | -1.7701 | 0.03222 | -0.0392 | -54.9379
-19 | -1.7641 | 0.02834 | -0.0387 | -62.2477
-18.5 | -1.757 | 0.02507 | -0.0369 | -70.0838
-18 | -1.7416 | 0.02284 | -0.0344 | -76.2522
-17.5 | -1.7266 | 0.02086 | -0.0308 | -82.7709
-17 | -1.7072 | 0.01933 | -0.0267 | -88.3187
-16.5 | -1.6836 | 0.01815 | -0.0224 | -92.7603
-16 | -1.6507 | 0.01702 | -0.0195 | -96.9859
-15.5 | -1.6156 | 0.01592 | -0.0169 | -101.4824
-15 | -1.5766 | 0.01503 | -0.0147 | -104.8969
-14.5 | -1.5353 | 0.01424 | -0.0128 | -107.816
-14 | -1.4922 | 0.01352 | -0.011 | -110.3698
-13.5 | -1.448 | 0.01286 | -0.0093 | -112.5972
-13 | -1.4028 | 0.01225 | -0.0078 | -114.5143
-12.5 | -1.3576 | 0.0116 | -0.0061 | -117.0345
-12 | -1.3126 | 0.01093 | -0.0044 | -120.0915
-11.5 | -1.2672 | 0.01036 | -0.0026 | -122.3166
-11 | -1.2219 | 0.00986 | -0.0007 | -123.9249
-10.5 | -1.1736 | 0.00941 | 0.0007 | -124.7184
-10 | -1.1142 | 0.00892 | -0.0004 | -124.9103
-9.5 | -1.0546 | 0.00841 | -0.0016 | -125.3983
-9 | -0.9941 | 0.008 | -0.0028 | -124.2625
-8.5 | -0.9348 | 0.00759 | -0.0038 | -123.1621
-8 | -0.8748 | 0.00719 | -0.0049 | -121.669
-7.5 | -0.8058 | 0.00682 | -0.008 | -118.1525
-7 | -0.7491 | 0.00654 | -0.0081 | -114.5413
-6.5 | -0.6985 | 0.00634 | -0.0069 | -110.1735
-6 | -0.6464 | 0.00617 | -0.006 | -104.765
-5.5 | -0.5937 | 0.006 | -0.0053 | -98.95
-5 | -0.5404 | 0.00585 | -0.0047 | -92.3761
-4.5 | -0.4869 | 0.00569 | -0.0041 | -85.5712
-4 | -0.433 | 0.00556 | -0.0036 | -77.8777
-3.5 | -0.3791 | 0.0054 | -0.0031 | -70.2037
-3 | -0.3251 | 0.00526 | -0.0026 | -61.8061
-2.5 | -0.271 | 0.00514 | -0.0021 | -52.7237
-2 | -0.2169 | 0.00503 | -0.0017 | -43.1213
-1.5 | -0.1627 | 0.00493 | -0.0013 | -33.002
0 | 0 | 0.0048 | 0 | 0
0.5 | 0.0543 | 0.00482 | 0.0004 | 11.2656
1 | 0.1085 | 0.00487 | 0.0008 | 22.2793
1.5 | 0.1627 | 0.00494 | 0.0013 | 32.9352
2 | 0.217 | 0.00502 | 0.0017 | 43.2271
2.5 | 0.2711 | 0.00514 | 0.0021 | 52.7432
3 | 0.3252 | 0.00526 | 0.0026 | 61.8251
3.5 | 0.3792 | 0.00541 | 0.0031 | 70.0924
4 | 0.4331 | 0.00556 | 0.0036 | 77.8957
4.5 | 0.4869 | 0.0057 | 0.0041 | 85.4211
5 | 0.5405 | 0.00585 | 0.0047 | 92.3932
5.5 | 0.5937 | 0.00601 | 0.0053 | 98.7854
6 | 0.6466 | 0.00617 | 0.006 | 104.7974
6.5 | 0.6985 | 0.00634 | 0.0069 | 110.1735
7 | 0.7492 | 0.00654 | 0.0081 | 114.5566
7.5 | 0.8058 | 0.00682 | 0.008 | 118.1525
8 | 0.8749 | 0.00719 | 0.0048 | 121.6829
8.5 | 0.9344 | 0.00759 | 0.0039 | 123.1094
9 | 0.994 | 0.008 | 0.0029 | 124.25
9.5 | 1.0546 | 0.00841 | 0.0016 | 125.3983
10 | 1.1142 | 0.00892 | 0.0005 | 124.9103
10.5 | 1.1735 | 0.00942 | -0.0006 | 124.5754
11 | 1.2221 | 0.00986 | 0.0006 | 123.9452
11.5 | 1.2675 | 0.01035 | 0.0025 | 122.4638
12 | 1.3127 | 0.01092 | 0.0043 | 120.2106
12.5 | 1.3576 | 0.01158 | 0.0061 | 117.2366
13 | 1.4027 | 0.01224 | 0.0078 | 114.5997
13.5 | 1.4481 | 0.01284 | 0.0093 | 112.7804
14 | 1.492 | 0.01352 | 0.011 | 110.355
14.5 | 1.535 | 0.01424 | 0.0128 | 107.7949
15 | 1.5762 | 0.01503 | 0.0148 | 104.8703
15.5 | 1.6153 | 0.01592 | 0.017 | 101.4636
16 | 1.6503 | 0.01702 | 0.0196 | 96.9624
16.5 | 1.6833 | 0.01814 | 0.0224 | 92.7949
17 | 1.7045 | 0.01947 | 0.0271 | 87.5449
17.5 | 1.7272 | 0.02081 | 0.0308 | 82.9986
18 | 1.7419 | 0.02282 | 0.0343 | 76.3322
18.5 | 1.7542 | 0.0253 | 0.037 | 69.336
19 | 1.7688 | 0.02795 | 0.0385 | 63.2844
19.5 | 1.7709 | 0.03218 | 0.0391 | 55.0311
20 | 1.7674 | 0.03767 | 0.0381 | 46.918

## 107. Re 10M Mach 0.10 (1)
BIGFOIL.COM POLAR EXPORT
Horten 10.00% thick 0.00% camber
Horten 10.00% thick 0.00% camber |  |  |  | Cl Max: | 1.018 | at alpha= | 11.5 | deg
JavaFoil+Calcfoil stall+Eppler ext transition |  |  |  | L/D Max: | 92.304 | at alpha= | 10.5 | deg
Re: | 10000000 |  |  | Cd Min: | 0.00945 | at alpha= | -1.5 | deg
Mach: | 0.1 |  |  | Cl=0 at alpha= | 0 | deg
|  |  |  | @ Cl=0.1, Cd= | 0.010757
|  |  |  | @ Cl=0.4, Cd= | 0.010065
|  |  |  | @ Cl=0.6, Cd= | 0.010067
alpha (deg) | Cl | Cd | Cm | Cl/Cd
-16.5 | -0.685 | 0.11138 | 0.005 | -6.149
-16 | -0.714 | 0.1038 | 0.005 | -6.874
-15.5 | -0.744 | 0.09411 | 0.006 | -7.904
-15 | -0.776 | 0.08302 | 0.006 | -9.342
-14.5 | -0.81 | 0.0699 | 0.006 | -11.593
-14 | -0.853 | 0.05277 | 0.006 | -16.17
-13.5 | -0.906 | 0.03426 | 0.006 | -26.456
-13 | -0.953 | 0.02292 | 0.007 | -41.593
-12.5 | -0.989 | 0.01666 | 0.007 | -59.369
-12 | -1.01 | 0.01403 | 0.006 | -71.998
-11.5 | -1.018 | 0.0128 | 0.006 | -79.543
-11 | -1.017 | 0.01193 | 0.006 | -85.235
-10.5 | -1.008 | 0.01092 | 0.006 | -92.304
-10 | -0.992 | 0.01124 | 0.006 | -88.23
-9.5 | -0.97 | 0.0112 | 0.005 | -86.63
-9 | -0.943 | 0.01128 | 0.005 | -83.599
-8.5 | -0.911 | 0.01142 | 0.005 | -79.812
-8 | -0.875 | 0.01104 | 0.004 | -79.251
-7.5 | -0.834 | 0.01067 | 0.004 | -78.131
-7 | -0.789 | 0.01115 | 0.004 | -70.738
-6.5 | -0.741 | 0.0108 | 0.004 | -68.587
-6 | -0.691 | 0.0105 | 0.003 | -65.802
-5.5 | -0.638 | 0.01025 | 0.003 | -62.253
-5 | -0.584 | 0.00999 | 0.003 | -58.464
-4.5 | -0.528 | 0.00977 | 0.003 | -54.051
-4 | -0.471 | 0.0104 | 0.002 | -45.335
-3.5 | -0.414 | 0.01013 | 0.002 | -40.867
-3 | -0.356 | 0.00986 | 0.002 | -36.065
-2.5 | -0.297 | 0.00966 | 0.001 | -30.734
-2 | -0.238 | 0.00955 | 0.001 | -24.889
-1.5 | -0.178 | 0.00945 | 0.001 | -18.889
-1 | -0.119 | 0.01078 | 0.001 | -11.038
-0.5 | -0.06 | 0.01071 | 0 | -5.557
0 | 0 | 0.01041 | 0 | 0
0.5 | 0.06 | 0.01071 | 0 | 5.557
1 | 0.119 | 0.01078 | -0.001 | 11.038
1.5 | 0.178 | 0.00945 | -0.001 | 18.889
2 | 0.238 | 0.00955 | -0.001 | 24.89
2.5 | 0.297 | 0.00966 | -0.001 | 30.734
3 | 0.356 | 0.00986 | -0.002 | 36.066
3.5 | 0.414 | 0.01013 | -0.002 | 40.868
4 | 0.471 | 0.0104 | -0.002 | 45.337
4.5 | 0.528 | 0.00977 | -0.003 | 54.051
5 | 0.584 | 0.00999 | -0.003 | 58.464
5.5 | 0.638 | 0.01025 | -0.003 | 62.253
6 | 0.691 | 0.0105 | -0.003 | 65.802
6.5 | 0.741 | 0.0108 | -0.004 | 68.587
7 | 0.789 | 0.01115 | -0.004 | 70.738
7.5 | 0.834 | 0.01067 | -0.004 | 78.131
8 | 0.875 | 0.01104 | -0.004 | 79.251
8.5 | 0.911 | 0.01142 | -0.005 | 79.812
9 | 0.943 | 0.01128 | -0.005 | 83.599
9.5 | 0.97 | 0.0112 | -0.005 | 86.63
10 | 0.992 | 0.01124 | -0.006 | 88.23
10.5 | 1.008 | 0.01092 | -0.006 | 92.304
11 | 1.017 | 0.01193 | -0.006 | 85.235
11.5 | 1.018 | 0.0128 | -0.006 | 79.543
12 | 1.01 | 0.01403 | -0.006 | 71.998
12.5 | 0.989 | 0.01666 | -0.007 | 59.369
13 | 0.953 | 0.02292 | -0.007 | 41.593
13.5 | 0.906 | 0.03426 | -0.006 | 26.456
14 | 0.853 | 0.05277 | -0.006 | 16.17
14.5 | 0.812 | 0.06839 | -0.006 | 11.88
15 | 0.776 | 0.08302 | -0.006 | 9.342
15.5 | 0.744 | 0.09408 | -0.006 | 7.907
16 | 0.714 | 0.1038 | -0.005 | 6.874
16.5 | 0.684 | 0.11195 | -0.005 | 6.113

## 108. Re 10M Mach 0.10 (2)
BIGFOIL.COM POLAR EXPORT
Horten 10.00% thick 0.00% camber
Horten 10.00% thick 0.00% camber |  |  |  | Cl Max: | 1.7537 | at alpha= | 19 | deg
XFOIL ncrit=9 |  |  |  | L/D Max: | 124.888 | at alpha= | 9.5 | deg
Re: | 10000000 |  |  | Cd Min: | 0.04592 | at alpha= | 20 | deg
Mach: | 0.1 |  |  | Cl=0 at alpha= | 0 | deg
|  |  |  | @ Cl=0.1, Cd= | 0.0048633
|  |  |  | @ Cl=0.4, Cd= | 0.0054715
|  |  |  | @ Cl=0.6, Cd= | 0.0060481
alpha (deg) | Cl | Cd | Cm | Cl/Cd
-20 | -1.7319 | 0.04549 | -0.0378 | -38.0721
-19.5 | -1.746 | 0.0379 | -0.0407 | -46.0686
-19 | -1.7482 | 0.03241 | -0.0417 | -53.9401
-18.5 | -1.7482 | 0.02786 | -0.0411 | -62.7495
-18 | -1.7353 | 0.025 | -0.0393 | -69.412
-17.5 | -1.7229 | 0.02251 | -0.0362 | -76.5393
-17 | -1.7038 | 0.02074 | -0.0326 | -82.1504
-16.5 | -1.6838 | 0.01924 | -0.0281 | -87.5156
-16 | -1.6581 | 0.01796 | -0.0238 | -92.3218
-15.5 | -1.625 | 0.01669 | -0.0206 | -97.3637
-15 | -1.5874 | 0.01563 | -0.0179 | -101.5611
-14.5 | -1.5469 | 0.01472 | -0.0156 | -105.0883
-14 | -1.5043 | 0.0139 | -0.0134 | -108.223
-13.5 | -1.4599 | 0.01317 | -0.0115 | -110.8504
-13 | -1.4143 | 0.0125 | -0.0097 | -113.144
-12.5 | -1.3678 | 0.0119 | -0.008 | -114.9412
-12 | -1.3224 | 0.01118 | -0.006 | -118.2826
-11.5 | -1.2767 | 0.01056 | -0.0041 | -120.8996
-11 | -1.2311 | 0.01 | -0.002 | -123.11
-10 | -1.1231 | 0.00906 | -0.0013 | -123.9625
-9.5 | -1.0628 | 0.00851 | -0.0023 | -124.8884
-9 | -1.0018 | 0.00806 | -0.0034 | -124.2928
-8.5 | -0.9415 | 0.00767 | -0.0044 | -122.751
-8 | -0.8812 | 0.00724 | -0.0053 | -121.7127
-7.5 | -0.8113 | 0.00687 | -0.0084 | -118.0932
-7 | -0.754 | 0.00657 | -0.0085 | -114.7641
-6.5 | -0.7029 | 0.00637 | -0.0073 | -110.3454
-6 | -0.6504 | 0.0062 | -0.0063 | -104.9032
-5.5 | -0.5973 | 0.00603 | -0.0055 | -99.0547
-5 | -0.5436 | 0.00587 | -0.0049 | -92.6065
-4.5 | -0.4898 | 0.00571 | -0.0043 | -85.7793
-4 | -0.4356 | 0.00557 | -0.0037 | -78.2047
-3.5 | -0.3813 | 0.00541 | -0.0032 | -70.4806
-3 | -0.3269 | 0.00527 | -0.0027 | -62.0304
-2.5 | -0.2725 | 0.00515 | -0.0022 | -52.9126
-2 | -0.2181 | 0.00504 | -0.0017 | -43.2738
-1.5 | -0.1636 | 0.00494 | -0.0013 | -33.1174
-1 | -0.1091 | 0.00487 | -0.0009 | -22.4025
-0.5 | -0.0546 | 0.00482 | -0.0004 | -11.3278
0.5 | 0.0546 | 0.00483 | 0.0004 | 11.3043
1 | 0.1091 | 0.00487 | 0.0009 | 22.4025
1.5 | 0.1636 | 0.00494 | 0.0013 | 33.1174
2 | 0.2182 | 0.00503 | 0.0017 | 43.3797
2.5 | 0.2726 | 0.00514 | 0.0022 | 53.035
3 | 0.327 | 0.00528 | 0.0027 | 61.9318
3.5 | 0.3814 | 0.00542 | 0.0032 | 70.369
4 | 0.4356 | 0.00557 | 0.0037 | 78.2047
4.5 | 0.4897 | 0.00572 | 0.0043 | 85.6119
5 | 0.5437 | 0.00587 | 0.0049 | 92.6235
5.5 | 0.5973 | 0.00604 | 0.0055 | 98.8907
6 | 0.6506 | 0.0062 | 0.0063 | 104.9355
6.5 | 0.703 | 0.00636 | 0.0073 | 110.5346
7 | 0.7541 | 0.00657 | 0.0085 | 114.7793
7.5 | 0.8113 | 0.00687 | 0.0084 | 118.0932
8 | 0.8813 | 0.00724 | 0.0053 | 121.7265
8.5 | 0.9411 | 0.00767 | 0.0045 | 122.6988
9 | 1.0016 | 0.00806 | 0.0035 | 124.268
9.5 | 1.0628 | 0.00851 | 0.0023 | 124.8884
10 | 1.1231 | 0.00905 | 0.0013 | 124.0994
10.5 | 1.1833 | 0.00953 | 0.0003 | 124.1658
11 | 1.2313 | 0.01 | 0.0019 | 123.13
11.5 | 1.2769 | 0.01055 | 0.004 | 121.0332
12 | 1.3224 | 0.01118 | 0.006 | 118.2826
12.5 | 1.3677 | 0.0119 | 0.008 | 114.9328
13 | 1.4142 | 0.0125 | 0.0097 | 113.136
13.5 | 1.4599 | 0.01315 | 0.0115 | 111.019
14 | 1.5041 | 0.01389 | 0.0135 | 108.2865
14.5 | 1.5465 | 0.01473 | 0.0157 | 104.9898
15 | 1.5869 | 0.01565 | 0.018 | 101.3994
15.5 | 1.6246 | 0.01669 | 0.0207 | 97.3397
16 | 1.6578 | 0.01795 | 0.0239 | 92.3565
16.5 | 1.6832 | 0.01925 | 0.0282 | 87.439
17 | 1.7006 | 0.02093 | 0.0329 | 81.2518
17.5 | 1.7219 | 0.02258 | 0.0363 | 76.2578
18 | 1.7368 | 0.02489 | 0.0392 | 69.779
18.5 | 1.7447 | 0.02818 | 0.0412 | 61.9127
19 | 1.7537 | 0.03189 | 0.0417 | 54.9922
19.5 | 1.7472 | 0.03782 | 0.0406 | 46.1978
20 | 1.7293 | 0.04592 | 0.0374 | 37.659

## 109. Re 10M Mach 0.25 (1)
BIGFOIL.COM POLAR EXPORT
Horten 10.00% thick 0.00% camber
Horten 10.00% thick 0.00% camber |  |  |  | Cl Max: | 0.959 | at alpha= | 10 | deg
JavaFoil+Calcfoil stall+Eppler ext transition |  |  |  | L/D Max: | 87.995 | at alpha= | 10 | deg
Re: | 10000000 |  |  | Cd Min: | 0.00964 | at alpha= | -1 | deg
Mach: | 0.25 |  |  | Cl=0 at alpha= | 0 | deg
|  |  |  | @ Cl=0.1, Cd= | 0.010084
|  |  |  | @ Cl=0.4, Cd= | 0.010251
|  |  |  | @ Cl=0.6, Cd= | 0.11008
alpha (deg) | Cl | Cd | Cm | Cl/Cd
-15 | -0.459 | 0.11 | 0.004 | -4.169
-14.5 | -0.521 | 0.10245 | 0.004 | -5.082
-14 | -0.578 | 0.09505 | 0.004 | -6.086
-13.5 | -0.633 | 0.08694 | 0.005 | -7.277
-13 | -0.686 | 0.07575 | 0.005 | -9.051
-12.5 | -0.739 | 0.05948 | 0.005 | -12.424
-12 | -0.82 | 0.03205 | 0.006 | -25.584
-11.5 | -0.893 | 0.01787 | 0.006 | -49.963
-11 | -0.936 | 0.01387 | 0.006 | -67.505
-10.5 | -0.954 | 0.01258 | 0.006 | -75.88
-10 | -0.959 | 0.0109 | 0.006 | -87.96
-9.5 | -0.952 | 0.01104 | 0.005 | -86.214
-9 | -0.936 | 0.01146 | 0.005 | -81.74
-8.5 | -0.913 | 0.0113 | 0.005 | -80.795
-8 | -0.883 | 0.01159 | 0.005 | -76.125
-7.5 | -0.845 | 0.0112 | 0.004 | -75.415
-7 | -0.802 | 0.01075 | 0.004 | -74.674
-6.5 | -0.756 | 0.0112 | 0.004 | -67.499
-6 | -0.706 | 0.01085 | 0.003 | -65.105
-5.5 | -0.654 | 0.01057 | 0.003 | -61.861
-5 | -0.599 | 0.01027 | 0.003 | -58.279
-4.5 | -0.542 | 0.01 | 0.003 | -54.222
-4 | -0.484 | 0.00971 | 0.002 | -49.828
-3.5 | -0.425 | 0.01038 | 0.002 | -40.95
-3 | -0.365 | 0.01007 | 0.002 | -36.264
-2.5 | -0.305 | 0.00988 | 0.001 | -30.849
-2 | -0.244 | 0.00974 | 0.001 | -25.078
-1.5 | -0.183 | 0.0097 | 0.001 | -18.9
-1 | -0.122 | 0.00964 | 0.001 | -12.693
-0.5 | -0.061 | 0.01087 | 0 | -5.627
0 | 0 | 0.01067 | 0 | 0
0.5 | 0.061 | 0.01087 | 0 | 5.627
1 | 0.122 | 0.00964 | -0.001 | 12.693
1.5 | 0.183 | 0.0097 | -0.001 | 18.9
2 | 0.244 | 0.00974 | -0.001 | 25.079
2.5 | 0.305 | 0.00988 | -0.001 | 30.85
3 | 0.365 | 0.01007 | -0.002 | 36.265
3.5 | 0.425 | 0.01038 | -0.002 | 40.952
4 | 0.484 | 0.00971 | -0.002 | 49.828
4.5 | 0.542 | 0.01 | -0.003 | 54.222
5 | 0.599 | 0.01027 | -0.003 | 58.302
5.5 | 0.654 | 0.01057 | -0.003 | 61.861
6 | 0.706 | 0.01085 | -0.003 | 65.132
6.5 | 0.756 | 0.0112 | -0.004 | 67.499
7 | 0.802 | 0.01075 | -0.004 | 74.627
7.5 | 0.845 | 0.0112 | -0.004 | 75.415
8 | 0.883 | 0.01164 | -0.005 | 75.808
8.5 | 0.913 | 0.01146 | -0.005 | 79.651
9 | 0.936 | 0.01146 | -0.005 | 81.69
9.5 | 0.952 | 0.01104 | -0.005 | 86.249
10 | 0.959 | 0.0109 | -0.006 | 87.995
10.5 | 0.955 | 0.01258 | -0.006 | 75.86
11 | 0.935 | 0.01396 | -0.006 | 67.017
11.5 | 0.896 | 0.01737 | -0.006 | 51.589
12 | 0.823 | 0.03108 | -0.006 | 26.468
12.5 | 0.738 | 0.05983 | -0.005 | 12.343
13 | 0.684 | 0.07695 | -0.005 | 8.892
13.5 | 0.632 | 0.08743 | -0.005 | 7.231
14 | 0.578 | 0.09515 | -0.004 | 6.079
14.5 | 0.52 | 0.10283 | -0.004 | 5.061
15 | 0.459 | 0.11008 | -0.005 | 4.166

## 110. Re 10M Mach 0.25 (2)
BIGFOIL.COM POLAR EXPORT
Horten 10.00% thick 0.00% camber
Horten 10.00% thick 0.00% camber |  |  |  | Cl Max: | 1.6094 | at alpha= | 15.5 | deg
XFOIL ncrit=9 |  |  |  | L/D Max: | 122.427 | at alpha= | 9 | deg
Re: | 10000000 |  |  | Cd Min: | 0.18147 | at alpha= | 20 | deg
Mach: | 0.25 |  |  | Cl=0 at alpha= | 0 | deg
|  |  |  | @ Cl=0.1, Cd= | 0.0048711
|  |  |  | @ Cl=0.4, Cd= | 0.0055064
|  |  |  | @ Cl=0.6, Cd= | 0.006083
alpha (deg) | Cl | Cd | Cm | Cl/Cd
-19.5 | -1.1177 | 0.15286 | 0.0222 | -7.3119
-19 | -1.213 | 0.12767 | 0.0062 | -9.5011
-18.5 | -1.3636 | 0.09607 | -0.0138 | -14.1938
-18 | -1.4638 | 0.07362 | -0.0278 | -19.8832
-17.5 | -1.5301 | 0.05665 | -0.0386 | -27.0097
-17 | -1.5695 | 0.04408 | -0.0464 | -35.6057
-16.5 | -1.5922 | 0.03494 | -0.0507 | -45.5695
-16 | -1.605 | 0.02844 | -0.0511 | -56.4346
-15.5 | -1.6085 | 0.02407 | -0.048 | -66.8259
-15 | -1.5987 | 0.02131 | -0.0427 | -75.0211
-14.5 | -1.5899 | 0.01894 | -0.0353 | -83.944
-14 | -1.558 | 0.01713 | -0.0304 | -90.9515
-13.5 | -1.518 | 0.01573 | -0.0263 | -96.5035
-13 | -1.4738 | 0.01455 | -0.0227 | -101.2921
-12.5 | -1.4269 | 0.01354 | -0.0194 | -105.384
-12 | -1.3786 | 0.01262 | -0.0163 | -109.2393
-11.5 | -1.3287 | 0.01186 | -0.0134 | -112.032
-11 | -1.2809 | 0.01104 | -0.0102 | -116.0236
-10.5 | -1.2333 | 0.01032 | -0.007 | -119.5058
-10 | -1.1746 | 0.00968 | -0.0061 | -121.343
-9.5 | -1.1094 | 0.00911 | -0.0065 | -121.7783
-9 | -1.0445 | 0.00853 | -0.0071 | -122.4502
-8.5 | -0.9797 | 0.00801 | -0.0077 | -122.3096
-8 | -0.917 | 0.00756 | -0.0079 | -121.2963
-7.5 | -0.8426 | 0.00709 | -0.0108 | -118.8434
-7 | -0.7809 | 0.00677 | -0.011 | -115.3471
-6.5 | -0.7273 | 0.00655 | -0.0093 | -111.0382
-6 | -0.6729 | 0.00633 | -0.008 | -106.3033
-5.5 | -0.6176 | 0.00614 | -0.0069 | -100.5863
-5 | -0.5617 | 0.00596 | -0.006 | -94.245
-4.5 | -0.5057 | 0.0058 | -0.0052 | -87.1897
-4 | -0.4496 | 0.00563 | -0.0045 | -79.8579
-3.5 | -0.3933 | 0.00549 | -0.0038 | -71.6393
-3 | -0.3371 | 0.00534 | -0.0032 | -63.1273
-2.5 | -0.2809 | 0.00519 | -0.0026 | -54.1233
-2 | -0.2248 | 0.00507 | -0.002 | -44.3393
-1.5 | -0.1687 | 0.00495 | -0.0015 | -34.0808
-1 | -0.1125 | 0.00488 | -0.001 | -23.0533
-0.5 | -0.0563 | 0.00483 | -0.0005 | -11.6563
0 | 0 | 0.00482 | 0 | 0
0.5 | 0.0563 | 0.00484 | 0.0005 | 11.6322
1 | 0.1125 | 0.00488 | 0.001 | 23.0533
1.5 | 0.1686 | 0.00496 | 0.0015 | 33.9919
2 | 0.2248 | 0.00507 | 0.002 | 44.3393
2.5 | 0.281 | 0.00519 | 0.0026 | 54.1426
3 | 0.3371 | 0.00534 | 0.0032 | 63.1273
3.5 | 0.3934 | 0.00549 | 0.0038 | 71.6576
4 | 0.4497 | 0.00563 | 0.0044 | 79.8757
4.5 | 0.5057 | 0.00581 | 0.0052 | 87.0396
5 | 0.5618 | 0.00596 | 0.006 | 94.2617
5.5 | 0.6177 | 0.00614 | 0.0069 | 100.6026
6 | 0.673 | 0.00633 | 0.008 | 106.3191
6.5 | 0.7274 | 0.00655 | 0.0093 | 111.0534
7 | 0.781 | 0.00676 | 0.0109 | 115.5325
7.5 | 0.8426 | 0.00709 | 0.0108 | 118.8434
8 | 0.9171 | 0.00758 | 0.0079 | 120.9894
8.5 | 0.9793 | 0.00801 | 0.0078 | 122.2597
9 | 1.0443 | 0.00853 | 0.0071 | 122.4267
9.5 | 1.1094 | 0.00912 | 0.0065 | 121.6447
10 | 1.1746 | 0.00967 | 0.0061 | 121.4685
10.5 | 1.2336 | 0.01032 | 0.0069 | 119.5349
11 | 1.2812 | 0.01103 | 0.0102 | 116.1559
11.5 | 1.3288 | 0.01186 | 0.0134 | 112.0405
12 | 1.3785 | 0.01262 | 0.0163 | 109.2314
12.5 | 1.4267 | 0.01354 | 0.0194 | 105.3693
13 | 1.4738 | 0.01454 | 0.0227 | 101.3618
13.5 | 1.5174 | 0.01576 | 0.0264 | 96.2817
14 | 1.5577 | 0.01713 | 0.0305 | 90.934
14.5 | 1.5887 | 0.019 | 0.0355 | 83.6158
15 | 1.5978 | 0.02135 | 0.0428 | 74.8384
15.5 | 1.6094 | 0.024 | 0.0479 | 67.0583
16 | 1.6042 | 0.02852 | 0.0511 | 56.2482
16.5 | 1.596 | 0.0346 | 0.0508 | 46.1272
17 | 1.5655 | 0.04465 | 0.0459 | 35.0616
17.5 | 1.5283 | 0.05701 | 0.0382 | 26.8076
18 | 1.4611 | 0.0742 | 0.0271 | 19.6914
18.5 | 1.3548 | 0.09764 | 0.0124 | 13.8755
19 | 1.2221 | 0.12642 | -0.0056 | 9.667
19.5 | 1.1279 | 0.15125 | -0.0213 | 7.4572
20 | 1.0265 | 0.18147 | -0.0411 | 5.6566

## 111. Re 10M Mach 0.50 (1)
BIGFOIL.COM POLAR EXPORT
Horten 10.00% thick 0.00% camber
Horten 10.00% thick 0.00% camber |  |  |  | Cl Max: | 1.08 | at alpha= | 20 | deg
JavaFoil+Calcfoil stall+Eppler ext transition |  |  |  | L/D Max: | 68.278 | at alpha= | 7 | deg
Re: | 10000000 |  |  | Cd Min: | 0.00838 | at alpha= | -1 | deg
Mach: | 0.5 |  |  | Cl=0 at alpha= | 0 | deg
|  |  |  | @ Cl=0.1, Cd= | 0.0091378
|  |  |  | @ Cl=0.4, Cd= | 0.0092758
|  |  |  | @ Cl=0.6, Cd= | 0.01125
alpha (deg) | Cl | Cd | Cm | Cl/Cd
-20 | -1.08 | 0.14833 | 0.008 | -7.283
-19.5 | -1.049 | 0.15057 | 0.007 | -6.968
-19 | -1.027 | 0.13664 | 0.007 | -7.518
-18.5 | -1.014 | 0.11622 | 0.008 | -8.728
-18 | -0.968 | 0.12995 | 0.007 | -7.449
-17.5 | -0.964 | 0.10189 | 0.008 | -9.465
-17 | -0.916 | 0.12187 | 0.006 | -7.513
-16.5 | -0.904 | 0.10045 | 0.007 | -9.002
-16 | -0.922 | 0.06307 | 0.008 | -14.623
-15.5 | -0.847 | 0.09617 | 0.006 | -8.807
-15 | -0.869 | 0.0569 | 0.008 | -15.273
-14.5 | -0.79 | 0.09199 | 0.006 | -8.585
-14 | -0.818 | 0.04942 | 0.007 | -16.555
-13.5 | -0.735 | 0.08511 | 0.005 | -8.633
-13 | -0.773 | 0.03929 | 0.007 | -19.679
-12.5 | -0.687 | 0.07337 | 0.005 | -9.358
-12 | -0.732 | 0.02916 | 0.007 | -25.09
-11.5 | -0.644 | 0.0586 | 0.005 | -10.986
-11 | -0.612 | 0.05936 | 0.005 | -10.307
-10.5 | -0.628 | 0.03183 | 0.006 | -19.728
-10 | -0.558 | 0.05284 | 0.004 | -10.558
-9.5 | -0.616 | 0.01544 | 0.006 | -39.881
-9 | -0.574 | 0.01707 | 0.005 | -33.606
-8.5 | -0.552 | 0.01486 | 0.005 | -37.123
-8 | -0.524 | 0.01391 | 0.005 | -37.67
-7.5 | -0.696 | 0.01259 | 0.005 | -55.263
-7 | -0.79 | 0.01157 | 0.004 | -68.248
-6.5 | -0.788 | 0.01182 | 0.004 | -66.637
-6 | -0.758 | 0.01187 | 0.004 | -63.85
-5.5 | -0.713 | 0.01133 | 0.004 | -62.954
-5 | -0.659 | 0.01083 | 0.003 | -60.857
-4.5 | -0.6 | 0.01127 | 0.003 | -53.246
-4 | -0.538 | 0.01083 | 0.003 | -49.668
-3.5 | -0.473 | 0.01048 | 0.002 | -45.174
-3 | -0.407 | 0.01016 | 0.002 | -40.093
-2.5 | -0.34 | 0.00992 | 0.002 | -34.286
-2 | -0.273 | 0.00865 | 0.001 | -31.521
-1.5 | -0.205 | 0.00954 | 0.001 | -21.475
-1 | -0.137 | 0.00838 | 0.001 | -16.301
-0.5 | -0.068 | 0.00905 | 0 | -7.556
0 | 0 | 0.00845 | 0 | 0
0.5 | 0.068 | 0.00911 | 0 | 7.506
1 | 0.137 | 0.00917 | -0.001 | 14.901
1.5 | 0.205 | 0.00849 | -0.001 | 24.12
2 | 0.273 | 0.00867 | -0.001 | 31.475
2.5 | 0.34 | 0.00984 | -0.002 | 34.573
3 | 0.407 | 0.00921 | -0.002 | 44.23
3.5 | 0.473 | 0.01047 | -0.002 | 45.208
4 | 0.538 | 0.01082 | -0.003 | 49.7
4.5 | 0.6 | 0.01125 | -0.003 | 53.325
5 | 0.659 | 0.01077 | -0.003 | 61.181
5.5 | 0.713 | 0.0112 | -0.004 | 63.662
6 | 0.758 | 0.0111 | -0.004 | 68.275
6.5 | 0.788 | 0.01186 | -0.004 | 66.424
7 | 0.79 | 0.01157 | -0.004 | 68.278
7.5 | 0.696 | 0.0126 | -0.005 | 55.255
8 | 0.523 | 0.01409 | -0.005 | 37.117
8.5 | 0.552 | 0.01491 | -0.005 | 36.991
9 | 0.578 | 0.01623 | -0.005 | 35.605
9.5 | 0.615 | 0.01559 | -0.006 | 39.448
10 | 0.556 | 0.05404 | -0.004 | 10.288
10.5 | 0.633 | 0.02981 | -0.006 | 21.221
11 | 0.615 | 0.0573 | -0.005 | 10.731
11.5 | 0.646 | 0.05707 | -0.005 | 11.322
12 | 0.728 | 0.03071 | -0.007 | 23.701
12.5 | 0.686 | 0.0742 | -0.005 | 9.24
13 | 0.771 | 0.04046 | -0.007 | 19.054
13.5 | 0.735 | 0.08467 | -0.005 | 8.685
14 | 0.814 | 0.05191 | -0.007 | 15.676
14.5 | 0.79 | 0.09149 | -0.006 | 8.638
15 | 0.869 | 0.05677 | -0.008 | 15.311
15.5 | 0.844 | 0.09886 | -0.006 | 8.536
16 | 0.924 | 0.06186 | -0.008 | 14.937
16.5 | 0.905 | 0.09958 | -0.007 | 9.092
17 | 0.916 | 0.12086 | -0.006 | 7.58
17.5 | 0.97 | 0.09714 | -0.008 | 9.986
18 | 0.968 | 0.13004 | -0.007 | 7.44
18.5 | 1.015 | 0.11573 | -0.008 | 8.769
19 | 1.027 | 0.13749 | -0.007 | 7.468
19.5 | 1.049 | 0.15116 | -0.007 | 6.939
20 | 1.08 | 0.14867 | -0.008 | 7.265

## 112. Re 10M Mach 0.50 (2)
BIGFOIL.COM POLAR EXPORT
Horten 10.00% thick 0.00% camber
Horten 10.00% thick 0.00% camber |  |  |  | Cl Max: | 1.08 | at alpha= | 8.5 | deg
XFOIL ncrit=9 |  |  |  | L/D Max: | 117.158 | at alpha= | 7 | deg
Re: | 10000000 |  |  | Cd Min: | 0.12627 | at alpha= | -13.5 | deg
Mach: | 0.5 |  |  | Cl=0 at alpha= | 0 | deg
|  |  |  | @ Cl=0.1, Cd= | 0.0049828
|  |  |  | @ Cl=0.4, Cd= | 0.0056194
|  |  |  | @ Cl=0.6, Cd= | 0.0062614
alpha (deg) | Cl | Cd | Cm | Cl/Cd
-13.5 | -0.8334 | 0.12627 | 0.0098 | -6.6001
-13 | -0.8475 | 0.11466 | 0.0034 | -7.3914
-12.5 | -0.8649 | 0.10311 | -0.003 | -8.3881
-12 | -0.8851 | 0.09161 | -0.0095 | -9.6616
-11.5 | -0.9067 | 0.08026 | -0.0158 | -11.297
-11 | -0.9316 | 0.06865 | -0.022 | -13.5703
-10.5 | -0.9514 | 0.05649 | -0.029 | -16.8419
-10 | -0.9771 | 0.04249 | -0.0413 | -22.996
-9.5 | -1.0095 | 0.03144 | -0.0499 | -32.1088
-9 | -1.0488 | 0.02463 | -0.0461 | -42.5822
-8.5 | -1.0799 | 0.01889 | -0.0353 | -57.1678
-8 | -1.0672 | 0.01191 | -0.0288 | -89.6054
-7.5 | -0.9996 | 0.00876 | -0.0251 | -114.1096
-7 | -0.9068 | 0.00774 | -0.0252 | -117.1576
-6.5 | -0.8419 | 0.00732 | -0.021 | -115.0137
-5.5 | -0.7106 | 0.00669 | -0.0146 | -106.2182
-5 | -0.6445 | 0.00642 | -0.0122 | -100.3894
-4.5 | -0.5786 | 0.00618 | -0.0102 | -93.6246
-4 | -0.5128 | 0.00598 | -0.0085 | -85.7525
-3.5 | -0.4478 | 0.00576 | -0.007 | -77.7431
-3 | -0.3832 | 0.00557 | -0.0057 | -68.7971
-2.5 | -0.3187 | 0.0054 | -0.0045 | -59.0185
-2 | -0.2549 | 0.00523 | -0.0034 | -48.738
-1.5 | -0.1911 | 0.00509 | -0.0025 | -37.5442
-1 | -0.1273 | 0.00499 | -0.0016 | -25.511
-0.5 | -0.0637 | 0.00494 | -0.0008 | -12.8947
0 | 0 | 0.00492 | 0 | 0
1 | 0.1274 | 0.005 | 0.0016 | 25.48
1.5 | 0.191 | 0.00509 | 0.0025 | 37.5246
2 | 0.2549 | 0.00522 | 0.0034 | 48.8314
2.5 | 0.3187 | 0.0054 | 0.0045 | 59.0185
3 | 0.3832 | 0.00557 | 0.0057 | 68.7971
3.5 | 0.4478 | 0.00576 | 0.007 | 77.7431
4 | 0.5128 | 0.00598 | 0.0085 | 85.7525
4.5 | 0.5785 | 0.00618 | 0.0102 | 93.6084
5 | 0.6445 | 0.00643 | 0.0122 | 100.2333
6 | 0.7766 | 0.00697 | 0.0174 | 111.4204
6.5 | 0.8419 | 0.00732 | 0.021 | 115.0137
7 | 0.9068 | 0.00774 | 0.0252 | 117.1576
7.5 | 0.9995 | 0.00875 | 0.0251 | 114.2286
8 | 1.0671 | 0.01191 | 0.0288 | 89.597
8.5 | 1.08 | 0.01889 | 0.0353 | 57.1731
9 | 1.0489 | 0.02462 | 0.0461 | 42.6036
9.5 | 1.0074 | 0.03163 | 0.0498 | 31.8495
10 | 0.9764 | 0.04263 | 0.0411 | 22.9041
10.5 | 0.9524 | 0.05643 | 0.029 | 16.8775
11 | 0.9303 | 0.06894 | 0.0217 | 13.4943
11.5 | 0.9068 | 0.08036 | 0.0156 | 11.2842
12 | 0.8837 | 0.09194 | 0.009 | 9.6117
12.5 | 0.8644 | 0.10335 | 0.0026 | 8.3638
13 | 0.8476 | 0.11483 | -0.0037 | 7.3813
13.5 | 0.8347 | 0.12625 | -0.01 | 6.6115

## 113. Re 12M Mach 0.00 (1)
BIGFOIL.COM POLAR EXPORT
Horten 10.00% thick 0.00% camber
Horten 10.00% thick 0.00% camber |  |  |  | Cl Max: | 1.032 | at alpha= | 11.5 | deg
JavaFoil+Calcfoil stall+Eppler ext transition |  |  |  | L/D Max: | 96.13 | at alpha= | 11 | deg
Re: | 12000000 |  |  | Cd Min: | 0.00944 | at alpha= | -1.5 | deg
Mach: | 0 |  |  | Cl=0 at alpha= | 0 | deg
|  |  |  | @ Cl=0.1, Cd= | 0.010749
|  |  |  | @ Cl=0.4, Cd= | 0.0099624
|  |  |  | @ Cl=0.6, Cd= | 0.0098991
alpha (deg) | Cl | Cd | Cm | Cl/Cd
-16.5 | -0.735 | 0.10321 | 0.006 | -7.118
-16 | -0.762 | 0.09425 | 0.006 | -8.085
-15.5 | -0.792 | 0.08251 | 0.006 | -9.604
-15 | -0.826 | 0.06915 | 0.006 | -11.942
-14.5 | -0.867 | 0.05196 | 0.006 | -16.694
-14 | -0.912 | 0.03641 | 0.007 | -25.061
-13.5 | -0.96 | 0.02403 | 0.007 | -39.935
-13 | -0.996 | 0.01777 | 0.007 | -56.037
-12.5 | -1.019 | 0.01457 | 0.007 | -69.968
-12 | -1.031 | 0.01307 | 0.006 | -78.862
-11.5 | -1.032 | 0.01218 | 0.006 | -84.711
-11 | -1.026 | 0.01068 | 0.006 | -96.13
-10.5 | -1.014 | 0.01094 | 0.006 | -92.658
-10 | -0.995 | 0.01142 | 0.005 | -87.163
-9.5 | -0.972 | 0.01145 | 0.005 | -84.86
-9 | -0.943 | 0.01099 | 0.005 | -85.869
-8.5 | -0.91 | 0.01116 | 0.005 | -81.561
-8 | -0.873 | 0.01083 | 0.004 | -80.646
-7.5 | -0.831 | 0.01048 | 0.004 | -79.332
-7 | -0.786 | 0.01093 | 0.004 | -71.939
-6.5 | -0.738 | 0.0106 | 0.004 | -69.622
-6 | -0.688 | 0.01026 | 0.003 | -67.027
-5.5 | -0.636 | 0.01003 | 0.003 | -63.362
-5 | -0.581 | 0.00983 | 0.003 | -59.108
-4.5 | -0.526 | 0.01057 | 0.003 | -49.747
-4 | -0.469 | 0.01026 | 0.002 | -45.721
-3.5 | -0.412 | 0.01001 | 0.002 | -41.13
-3 | -0.354 | 0.00978 | 0.002 | -36.172
-2.5 | -0.295 | 0.0096 | 0.001 | -30.768
-2 | -0.237 | 0.0095 | 0.001 | -24.884
-1.5 | -0.178 | 0.00944 | 0.001 | -18.81
-1 | -0.118 | 0.01077 | 0.001 | -11
-0.5 | -0.059 | 0.0107 | 0 | -5.537
0 | 0 | 0.0104 | 0 | 0
0.5 | 0.059 | 0.0107 | 0 | 5.537
1 | 0.118 | 0.01077 | -0.001 | 11
1.5 | 0.178 | 0.00944 | -0.001 | 18.81
2 | 0.237 | 0.0095 | -0.001 | 24.885
2.5 | 0.295 | 0.0096 | -0.001 | 30.768
3 | 0.354 | 0.00978 | -0.002 | 36.172
3.5 | 0.412 | 0.01001 | -0.002 | 41.13
4 | 0.469 | 0.01026 | -0.002 | 45.722
4.5 | 0.526 | 0.01057 | -0.003 | 49.75
5 | 0.581 | 0.00983 | -0.003 | 59.108
5.5 | 0.636 | 0.01003 | -0.003 | 63.362
6 | 0.688 | 0.01026 | -0.003 | 67.027
6.5 | 0.738 | 0.0106 | -0.004 | 69.622
7 | 0.786 | 0.01093 | -0.004 | 71.939
7.5 | 0.831 | 0.01048 | -0.004 | 79.332
8 | 0.873 | 0.01083 | -0.004 | 80.646
8.5 | 0.91 | 0.01116 | -0.005 | 81.561
9 | 0.943 | 0.01099 | -0.005 | 85.869
9.5 | 0.972 | 0.01145 | -0.005 | 84.86
10 | 0.995 | 0.01142 | -0.005 | 87.163
10.5 | 1.014 | 0.01094 | -0.006 | 92.658
11 | 1.026 | 0.01068 | -0.006 | 96.13
11.5 | 1.032 | 0.01218 | -0.006 | 84.711
12 | 1.031 | 0.01307 | -0.006 | 78.862
12.5 | 1.019 | 0.01457 | -0.007 | 69.968
13 | 0.996 | 0.01777 | -0.007 | 56.037
13.5 | 0.96 | 0.02403 | -0.007 | 39.935
14 | 0.912 | 0.03641 | -0.007 | 25.061
14.5 | 0.867 | 0.05196 | -0.006 | 16.694
15 | 0.826 | 0.06915 | -0.006 | 11.942
15.5 | 0.792 | 0.08251 | -0.006 | 9.604
16 | 0.762 | 0.09425 | -0.006 | 8.085
16.5 | 0.735 | 0.10321 | -0.006 | 7.118

## 114. Re 12M Mach 0.00 (2)
BIGFOIL.COM POLAR EXPORT
Horten 10.00% thick 0.00% camber
Horten 10.00% thick 0.00% camber |  |  |  | Cl Max: | 1.8086 | at alpha= | 20 | deg
XFOIL ncrit=9 |  |  |  | L/D Max: | 129.127 | at alpha= | 10.5 | deg
Re: | 12000000 |  |  | Cd Min: | 0.03331 | at alpha= | 20 | deg
Mach: | 0 |  |  | Cl=0 at alpha= | -0.00091659 | deg
|  |  |  | @ Cl=0.1, Cd= | 0.0048534
|  |  |  | @ Cl=0.4, Cd= | 0.005423
|  |  |  | @ Cl=0.6, Cd= | 0.0059511
alpha (deg) | Cl | Cd | Cm | Cl/Cd
-20 | -1.8093 | 0.03319 | -0.0391 | -54.5134
-19.5 | -1.8057 | 0.02898 | -0.0389 | -62.3085
-19 | -1.7963 | 0.02581 | -0.0375 | -69.5971
-18.5 | -1.7852 | 0.02319 | -0.035 | -76.9815
-18 | -1.7664 | 0.02141 | -0.0321 | -82.5035
-17.5 | -1.7468 | 0.01985 | -0.0284 | -88
-17 | -1.7229 | 0.01873 | -0.0244 | -91.9861
-16.5 | -1.6948 | 0.01758 | -0.0208 | -96.405
-16 | -1.6603 | 0.01649 | -0.0182 | -100.6853
-15.5 | -1.6241 | 0.01542 | -0.0156 | -105.3243
-15 | -1.5848 | 0.0145 | -0.0135 | -109.2966
-14.5 | -1.5431 | 0.0137 | -0.0116 | -112.635
-14 | -1.4996 | 0.01298 | -0.0098 | -115.5316
-13.5 | -1.4548 | 0.01234 | -0.0083 | -117.893
-13 | -1.4089 | 0.01175 | -0.0068 | -119.9064
-12.5 | -1.3625 | 0.01121 | -0.0053 | -121.5433
-12 | -1.3168 | 0.01061 | -0.0037 | -124.1093
-11.5 | -1.2719 | 0.01005 | -0.0017 | -126.5572
-11 | -1.227 | 0.00952 | 0.0003 | -128.8866
-10.5 | -1.1688 | 0.00905 | -0.0006 | -129.1492
-10 | -1.1092 | 0.00862 | -0.0017 | -128.6775
-9.5 | -1.0498 | 0.00813 | -0.0028 | -129.1267
-9 | -0.9899 | 0.0077 | -0.004 | -128.5584
-8.5 | -0.932 | 0.00735 | -0.0045 | -126.8027
-8 | -0.8632 | 0.00691 | -0.0076 | -124.9204
-7.5 | -0.8048 | 0.00665 | -0.0082 | -121.0226
-7 | -0.7543 | 0.00644 | -0.007 | -117.1273
-6.5 | -0.7022 | 0.00627 | -0.0061 | -111.9936
-6 | -0.6495 | 0.0061 | -0.0054 | -106.4754
-5.5 | -0.5963 | 0.00594 | -0.0048 | -100.3872
-5 | -0.5427 | 0.00579 | -0.0042 | -93.7306
-4.5 | -0.4887 | 0.00565 | -0.0038 | -86.4956
-4 | -0.4347 | 0.0055 | -0.0033 | -79.0364
-3.5 | -0.3805 | 0.00538 | -0.0028 | -70.7249
-3 | -0.3263 | 0.00524 | -0.0024 | -62.271
-2.5 | -0.272 | 0.00512 | -0.002 | -53.125
-2 | -0.2176 | 0.00503 | -0.0016 | -43.2604
-1.5 | -0.1633 | 0.00493 | -0.0012 | -33.1237
-1 | -0.109 | 0.00486 | -0.0007 | -22.428
0 | 0.0001 | 0.00481 | 0 | 0.02079
0.5 | 0.0545 | 0.00482 | 0.0004 | 11.3071
1 | 0.109 | 0.00486 | 0.0007 | 22.428
1.5 | 0.1633 | 0.00494 | 0.0012 | 33.0567
2 | 0.2177 | 0.00503 | 0.0016 | 43.2803
2.5 | 0.2721 | 0.00513 | 0.002 | 53.0409
3 | 0.3264 | 0.00524 | 0.0024 | 62.2901
3.5 | 0.3806 | 0.00538 | 0.0028 | 70.7435
4 | 0.4348 | 0.0055 | 0.0033 | 79.0545
4.5 | 0.4887 | 0.00565 | 0.0038 | 86.4956
5 | 0.5427 | 0.00579 | 0.0042 | 93.7306
5.5 | 0.5963 | 0.00594 | 0.0048 | 100.3872
6 | 0.6496 | 0.0061 | 0.0054 | 106.4918
6.5 | 0.7024 | 0.00625 | 0.0061 | 112.384
7 | 0.7543 | 0.00643 | 0.007 | 117.3095
7.5 | 0.8049 | 0.00665 | 0.0082 | 121.0376
8 | 0.8632 | 0.00692 | 0.0076 | 124.7399
8.5 | 0.9321 | 0.00735 | 0.0045 | 126.8163
9 | 0.9897 | 0.0077 | 0.004 | 128.5325
9.5 | 1.0496 | 0.00813 | 0.0028 | 129.1021
10 | 1.1091 | 0.00862 | 0.0018 | 128.6659
10.5 | 1.1686 | 0.00905 | 0.0007 | 129.1271
11 | 1.2273 | 0.00951 | -0.0003 | 129.0536
11.5 | 1.2723 | 0.01003 | 0.0017 | 126.8495
12 | 1.317 | 0.0106 | 0.0036 | 124.2453
12.5 | 1.3624 | 0.01121 | 0.0053 | 121.5343
13 | 1.4088 | 0.01175 | 0.0068 | 119.8979
13.5 | 1.4547 | 0.01233 | 0.0083 | 117.9805
14 | 1.4994 | 0.01298 | 0.0099 | 115.5162
14.5 | 1.5426 | 0.01371 | 0.0117 | 112.5164
15 | 1.5842 | 0.01452 | 0.0136 | 109.1047
15.5 | 1.6238 | 0.01541 | 0.0157 | 105.3731
16 | 1.6598 | 0.0165 | 0.0183 | 100.5939
16.5 | 1.6945 | 0.01756 | 0.0209 | 96.4977
17 | 1.7214 | 0.01878 | 0.0246 | 91.6613
18 | 1.7672 | 0.02135 | 0.032 | 82.7728
18.5 | 1.7832 | 0.02333 | 0.0352 | 76.4338
19 | 1.7992 | 0.02558 | 0.0374 | 70.3362
19.5 | 1.8065 | 0.02893 | 0.0388 | 62.4438
20 | 1.8086 | 0.03331 | 0.039 | 54.296

## 115. Re 12M Mach 0.10 (1)
BIGFOIL.COM POLAR EXPORT
Horten 10.00% thick 0.00% camber
Horten 10.00% thick 0.00% camber |  |  |  | Cl Max: | 1.02 | at alpha= | 11.5 | deg
JavaFoil+Calcfoil stall+Eppler ext transition |  |  |  | L/D Max: | 90.512 | at alpha= | 10.5 | deg
Re: | 12000000 |  |  | Cd Min: | 0.00946 | at alpha= | -1.5 | deg
Mach: | 0.1 |  |  | Cl=0 at alpha= | 0 | deg
|  |  |  | @ Cl=0.1, Cd= | 0.010781
|  |  |  | @ Cl=0.4, Cd= | 0.0099917
|  |  |  | @ Cl=0.6, Cd= | 0.0099474
alpha (deg) | Cl | Cd | Cm | Cl/Cd
-16.5 | -0.686 | 0.10919 | 0.006 | -6.284
-16 | -0.716 | 0.10056 | 0.006 | -7.12
-15.5 | -0.746 | 0.09139 | 0.006 | -8.165
-15 | -0.779 | 0.07958 | 0.006 | -9.792
-14.5 | -0.817 | 0.06512 | 0.006 | -12.541
-14 | -0.866 | 0.04577 | 0.006 | -18.913
-13.5 | -0.917 | 0.03016 | 0.007 | -30.401
-13 | -0.964 | 0.02012 | 0.007 | -47.92
-12.5 | -0.996 | 0.01547 | 0.007 | -64.393
-12 | -1.014 | 0.01346 | 0.006 | -75.318
-11.5 | -1.02 | 0.01244 | 0.006 | -82.029
-11 | -1.018 | 0.01169 | 0.006 | -87.07
-10.5 | -1.008 | 0.01114 | 0.006 | -90.512
-10 | -0.992 | 0.01159 | 0.006 | -85.602
-9.5 | -0.97 | 0.01158 | 0.005 | -83.777
-9 | -0.943 | 0.01107 | 0.005 | -85.222
-8.5 | -0.911 | 0.01122 | 0.005 | -81.213
-8 | -0.875 | 0.01087 | 0.004 | -80.46
-7.5 | -0.834 | 0.01052 | 0.004 | -79.206
-7 | -0.789 | 0.01097 | 0.004 | -71.904
-6.5 | -0.741 | 0.01064 | 0.004 | -69.619
-6 | -0.691 | 0.01034 | 0.003 | -66.801
-5.5 | -0.638 | 0.01006 | 0.003 | -63.448
-5 | -0.584 | 0.0099 | 0.003 | -58.991
-4.5 | -0.528 | 0.00971 | 0.003 | -54.433
-4 | -0.471 | 0.01029 | 0.002 | -45.802
-3.5 | -0.414 | 0.01004 | 0.002 | -41.206
-3 | -0.356 | 0.00984 | 0.002 | -36.138
-2.5 | -0.297 | 0.00965 | 0.001 | -30.753
-2 | -0.238 | 0.00956 | 0.001 | -24.872
-1.5 | -0.178 | 0.00946 | 0.001 | -18.862
-1 | -0.119 | 0.0108 | 0.001 | -11.02
-0.5 | -0.06 | 0.01074 | 0 | -5.546
0 | 0 | 0.01043 | 0 | 0
0.5 | 0.06 | 0.01074 | 0 | 5.546
1 | 0.119 | 0.0108 | -0.001 | 11.02
1.5 | 0.178 | 0.00946 | -0.001 | 18.862
2 | 0.238 | 0.00956 | -0.001 | 24.873
2.5 | 0.297 | 0.00965 | -0.001 | 30.753
3 | 0.356 | 0.00984 | -0.002 | 36.138
3.5 | 0.414 | 0.01004 | -0.002 | 41.207
4 | 0.471 | 0.01029 | -0.002 | 45.803
4.5 | 0.528 | 0.00971 | -0.003 | 54.435
5 | 0.584 | 0.0099 | -0.003 | 58.991
5.5 | 0.638 | 0.01006 | -0.003 | 63.448
6 | 0.691 | 0.01034 | -0.003 | 66.801
6.5 | 0.741 | 0.01064 | -0.004 | 69.619
7 | 0.789 | 0.01097 | -0.004 | 71.904
7.5 | 0.834 | 0.01052 | -0.004 | 79.206
8 | 0.875 | 0.01087 | -0.004 | 80.46
8.5 | 0.911 | 0.01122 | -0.005 | 81.213
9 | 0.943 | 0.01107 | -0.005 | 85.222
9.5 | 0.97 | 0.01158 | -0.005 | 83.777
10 | 0.992 | 0.01159 | -0.006 | 85.602
10.5 | 1.008 | 0.01114 | -0.006 | 90.512
11 | 1.018 | 0.01169 | -0.006 | 87.07
11.5 | 1.02 | 0.01244 | -0.006 | 82.029
12 | 1.014 | 0.01346 | -0.006 | 75.318
12.5 | 0.996 | 0.01547 | -0.007 | 64.393
13 | 0.964 | 0.02012 | -0.007 | 47.92
13.5 | 0.917 | 0.03016 | -0.007 | 30.401
14 | 0.866 | 0.04577 | -0.006 | 18.913
14.5 | 0.821 | 0.06195 | -0.006 | 13.259
15 | 0.779 | 0.07958 | -0.006 | 9.792
15.5 | 0.747 | 0.09107 | -0.006 | 8.198
16 | 0.716 | 0.10056 | -0.006 | 7.12
16.5 | 0.686 | 0.10943 | -0.006 | 6.269

## 116. Re 12M Mach 0.10 (2)
BIGFOIL.COM POLAR EXPORT
Horten 10.00% thick 0.00% camber
Horten 10.00% thick 0.00% camber |  |  |  | Cl Max: | 1.7891 | at alpha= | 19.5 | deg
XFOIL ncrit=9 |  |  |  | L/D Max: | 128.657 | at alpha= | 10.5 | deg
Re: | 12000000 |  |  | Cd Min: | 0.0398 | at alpha= | 20 | deg
Mach: | 0.1 |  |  | Cl=0 at alpha= | -0.00091075 | deg
|  |  |  | @ Cl=0.1, Cd= | 0.0048547
|  |  |  | @ Cl=0.4, Cd= | 0.0054279
|  |  |  | @ Cl=0.6, Cd= | 0.0059597
alpha (deg) | Cl | Cd | Cm | Cl/Cd
-20 | -1.7813 | 0.03965 | -0.0403 | -44.9256
-19.5 | -1.7879 | 0.03353 | -0.0418 | -53.3224
-19 | -1.7852 | 0.02907 | -0.0416 | -61.4104
-18.5 | -1.7796 | 0.02549 | -0.04 | -69.8156
-18 | -1.7647 | 0.0231 | -0.0374 | -76.3939
-17.5 | -1.7487 | 0.02108 | -0.0338 | -82.9554
-17 | -1.7247 | 0.01973 | -0.0301 | -87.4151
-16.5 | -1.7019 | 0.01854 | -0.0254 | -91.7961
-16 | -1.669 | 0.01739 | -0.0223 | -95.9747
-15.5 | -1.6344 | 0.01616 | -0.0193 | -101.1386
-15 | -1.5958 | 0.01513 | -0.0167 | -105.4726
-14.5 | -1.5548 | 0.0142 | -0.0144 | -109.493
-14 | -1.512 | 0.01335 | -0.0123 | -113.2584
-13.5 | -1.467 | 0.01264 | -0.0104 | -116.0601
-12 | -1.3268 | 0.01085 | -0.0053 | -122.2857
-11.5 | -1.2813 | 0.01025 | -0.0033 | -125.0049
-11 | -1.2362 | 0.00967 | -0.001 | -127.8387
-10.5 | -1.1786 | 0.00916 | -0.0015 | -128.6681
-10 | -1.1182 | 0.00871 | -0.0025 | -128.3812
-9.5 | -1.058 | 0.00824 | -0.0035 | -128.3981
-9 | -0.9975 | 0.00777 | -0.0045 | -128.3784
-8.5 | -0.939 | 0.00741 | -0.005 | -126.7206
-8 | -0.8696 | 0.00696 | -0.0081 | -124.9425
-7.5 | -0.8101 | 0.00669 | -0.0087 | -121.0912
-7 | -0.7592 | 0.00647 | -0.0074 | -117.3416
-6.5 | -0.7067 | 0.0063 | -0.0065 | -112.1746
-6 | -0.6536 | 0.00612 | -0.0057 | -106.7974
-5.5 | -0.6 | 0.00596 | -0.005 | -100.6711
-5 | -0.546 | 0.0058 | -0.0044 | -94.1379
-4.5 | -0.4916 | 0.00566 | -0.0039 | -86.8551
-4 | -0.4373 | 0.00551 | -0.0034 | -79.3648
-3.5 | -0.3828 | 0.00538 | -0.0029 | -71.1524
-3 | -0.3282 | 0.00525 | -0.0025 | -62.5143
-2.5 | -0.2735 | 0.00512 | -0.002 | -53.418
-2 | -0.2188 | 0.00504 | -0.0016 | -43.4127
-1.5 | -0.1643 | 0.00493 | -0.0012 | -33.3266
-1 | -0.1096 | 0.00487 | -0.0008 | -22.5051
-0.5 | -0.0548 | 0.00482 | -0.0004 | -11.3693
0 | 0.0001 | 0.00481 | 0 | 0.02079
0.5 | 0.0548 | 0.00483 | 0.0004 | 11.3458
1 | 0.1097 | 0.00486 | 0.0008 | 22.572
1.5 | 0.1642 | 0.00495 | 0.0012 | 33.1717
2 | 0.2189 | 0.00503 | 0.0016 | 43.5189
2.5 | 0.2736 | 0.00513 | 0.002 | 53.3333
3 | 0.3283 | 0.00525 | 0.0025 | 62.5333
3.5 | 0.3828 | 0.00539 | 0.0029 | 71.0204
4 | 0.4373 | 0.00551 | 0.0034 | 79.3648
4.5 | 0.4917 | 0.00567 | 0.0039 | 86.7196
5 | 0.546 | 0.0058 | 0.0044 | 94.1379
5.5 | 0.6001 | 0.00596 | 0.005 | 100.6879
6 | 0.6537 | 0.00612 | 0.0057 | 106.8137
6.5 | 0.7068 | 0.00629 | 0.0065 | 112.3688
7 | 0.7592 | 0.00646 | 0.0074 | 117.5232
7.5 | 0.8102 | 0.00669 | 0.0087 | 121.1061
8 | 0.8696 | 0.00697 | 0.0081 | 124.7633
8.5 | 0.9391 | 0.00741 | 0.005 | 126.7341
9 | 0.9972 | 0.00777 | 0.0046 | 128.3398
9.5 | 1.0578 | 0.00823 | 0.0036 | 128.5298
10 | 1.1182 | 0.00871 | 0.0025 | 128.3812
10.5 | 1.1785 | 0.00916 | 0.0015 | 128.6572
11 | 1.2366 | 0.00966 | 0.001 | 128.0124
11.5 | 1.2817 | 0.01023 | 0.0032 | 125.2884
12 | 1.3269 | 0.01084 | 0.0053 | 122.4077
12.5 | 1.3737 | 0.01141 | 0.0071 | 120.3944
13 | 1.4207 | 0.01199 | 0.0087 | 118.4904
13.5 | 1.4667 | 0.01264 | 0.0105 | 116.0364
14 | 1.5117 | 0.01335 | 0.0124 | 113.236
14.5 | 1.5541 | 0.01423 | 0.0145 | 109.2129
15 | 1.5951 | 0.01515 | 0.0168 | 105.2871
15.5 | 1.634 | 0.01616 | 0.0194 | 101.1139
16 | 1.6687 | 0.01738 | 0.0224 | 96.0127
17 | 1.7241 | 0.01975 | 0.0302 | 87.2962
17.5 | 1.7479 | 0.02111 | 0.0339 | 82.7996
18 | 1.7656 | 0.02302 | 0.0373 | 76.6985
18.5 | 1.7774 | 0.02567 | 0.0401 | 69.2404
19 | 1.7881 | 0.02883 | 0.0416 | 62.0222
19.5 | 1.7891 | 0.03344 | 0.0417 | 53.5018
20 | 1.7805 | 0.0398 | 0.0401 | 44.7362

## 117. Re 12M Mach 0.25 (1)
BIGFOIL.COM POLAR EXPORT
Horten 10.00% thick 0.00% camber
Horten 10.00% thick 0.00% camber |  |  |  | Cl Max: | 0.959 | at alpha= | 10 | deg
JavaFoil+Calcfoil stall+Eppler ext transition |  |  |  | L/D Max: | 86.546 | at alpha= | 10 | deg
Re: | 12000000 |  |  | Cd Min: | 0.00965 | at alpha= | -4 | deg
Mach: | 0.25 |  |  | Cl=0 at alpha= | 0 | deg
|  |  |  | @ Cl=0.1, Cd= | 0.010955
|  |  |  | @ Cl=0.4, Cd= | 0.010203
|  |  |  | @ Cl=0.6, Cd= | 0.10827
alpha (deg) | Cl | Cd | Cm | Cl/Cd
-15 | -0.459 | 0.10833 | 0.005 | -4.238
-14.5 | -0.521 | 0.10055 | 0.005 | -5.185
-14 | -0.58 | 0.09302 | 0.005 | -6.231
-13.5 | -0.635 | 0.08449 | 0.005 | -7.511
-13 | -0.689 | 0.07294 | 0.005 | -9.442
-12.5 | -0.75 | 0.05281 | 0.005 | -14.193
-12 | -0.834 | 0.02709 | 0.006 | -30.781
-11.5 | -0.902 | 0.01624 | 0.006 | -55.534
-11 | -0.939 | 0.01343 | 0.006 | -69.917
-10.5 | -0.956 | 0.0123 | 0.006 | -77.693
-10 | -0.959 | 0.01109 | 0.006 | -86.513
-9.5 | -0.952 | 0.01133 | 0.005 | -84.074
-9 | -0.937 | 0.01124 | 0.005 | -83.345
-8.5 | -0.913 | 0.01164 | 0.005 | -78.439
-8 | -0.883 | 0.0114 | 0.005 | -77.416
-7.5 | -0.845 | 0.01097 | 0.004 | -77.05
-7 | -0.802 | 0.01059 | 0.004 | -75.762
-6.5 | -0.756 | 0.01106 | 0.004 | -68.363
-6 | -0.706 | 0.01072 | 0.003 | -65.895
-5.5 | -0.654 | 0.01042 | 0.003 | -62.759
-5 | -0.599 | 0.01014 | 0.003 | -59.058
-4.5 | -0.542 | 0.00992 | 0.003 | -54.649
-4 | -0.484 | 0.00965 | 0.002 | -50.142
-3.5 | -0.425 | 0.01032 | 0.002 | -41.169
-3 | -0.365 | 0.01004 | 0.002 | -36.363
-2.5 | -0.305 | 0.00984 | 0.001 | -30.99
-2 | -0.244 | 0.00974 | 0.001 | -25.069
-1.5 | -0.183 | 0.01111 | 0.001 | -16.508
-1 | -0.122 | 0.01098 | 0.001 | -11.136
-0.5 | -0.061 | 0.01091 | 0 | -5.606
0 | 0 | 0.01068 | 0 | 0
0.5 | 0.061 | 0.01091 | 0 | 5.606
1 | 0.122 | 0.01098 | -0.001 | 11.136
1.5 | 0.183 | 0.01111 | -0.001 | 16.508
2 | 0.244 | 0.00974 | -0.001 | 25.07
2.5 | 0.305 | 0.00984 | -0.001 | 30.99
3 | 0.365 | 0.01004 | -0.002 | 36.364
3.5 | 0.425 | 0.01032 | -0.002 | 41.17
4 | 0.484 | 0.00965 | -0.002 | 50.144
4.5 | 0.542 | 0.00992 | -0.003 | 54.649
5 | 0.599 | 0.01013 | -0.003 | 59.098
5.5 | 0.654 | 0.01042 | -0.003 | 62.759
6 | 0.706 | 0.01073 | -0.003 | 65.859
6.5 | 0.756 | 0.01106 | -0.004 | 68.363
7 | 0.802 | 0.01137 | -0.004 | 70.581
7.5 | 0.845 | 0.01097 | -0.004 | 77.05
8 | 0.883 | 0.01145 | -0.005 | 77.097
8.5 | 0.913 | 0.01124 | -0.005 | 81.219
9 | 0.937 | 0.01123 | -0.005 | 83.358
9.5 | 0.952 | 0.01129 | -0.005 | 84.333
10 | 0.959 | 0.01109 | -0.006 | 86.546
10.5 | 0.956 | 0.01232 | -0.006 | 77.619
11 | 0.939 | 0.0135 | -0.006 | 69.531
11.5 | 0.902 | 0.0162 | -0.006 | 55.707
12 | 0.836 | 0.02629 | -0.006 | 31.806
12.5 | 0.748 | 0.05396 | -0.005 | 13.854
13 | 0.687 | 0.07399 | -0.005 | 9.291
13.5 | 0.634 | 0.08507 | -0.005 | 7.454
14 | 0.58 | 0.09308 | -0.005 | 6.226
14.5 | 0.521 | 0.10094 | -0.005 | 5.163
15 | 0.459 | 0.10827 | -0.005 | 4.241

## 118. Re 12M Mach 0.25 (2)
BIGFOIL.COM POLAR EXPORT
Horten 10.00% thick 0.00% camber
Horten 10.00% thick 0.00% camber |  |  |  | Cl Max: | 1.6459 | at alpha= | 16 | deg
XFOIL ncrit=9 |  |  |  | L/D Max: | 126.775 | at alpha= | 8.5 | deg
Re: | 12000000 |  |  | Cd Min: | 0.17886 | at alpha= | 20 | deg
Mach: | 0.25 |  |  | Cl=0 at alpha= | -0.00088339 | deg
|  |  |  | @ Cl=0.1, Cd= | 0.0048731
|  |  |  | @ Cl=0.4, Cd= | 0.0054339
|  |  |  | @ Cl=0.6, Cd= | 0.005994
alpha (deg) | Cl | Cd | Cm | Cl/Cd
-20 | -1.0586 | 0.1744 | 0.0366 | -6.07
-19.5 | -1.1984 | 0.1386 | 0.0126 | -8.6465
-19 | -1.3446 | 0.10695 | -0.0078 | -12.5722
-18.5 | -1.4662 | 0.08129 | -0.024 | -18.0367
-18 | -1.5458 | 0.06247 | -0.036 | -24.7447
-17.5 | -1.5941 | 0.04854 | -0.0448 | -32.841
-17 | -1.6258 | 0.03785 | -0.0506 | -42.9538
-16.5 | -1.6405 | 0.03059 | -0.0523 | -53.6286
-16 | -1.6463 | 0.02555 | -0.0505 | -64.4344
-15.5 | -1.6436 | 0.02212 | -0.0458 | -74.3038
-15 | -1.6298 | 0.01988 | -0.0397 | -81.9819
-14.5 | -1.6032 | 0.01825 | -0.0339 | -87.8466
-14 | -1.5692 | 0.01649 | -0.0291 | -95.1607
-13.5 | -1.5286 | 0.01507 | -0.025 | -101.4333
-13 | -1.4832 | 0.01392 | -0.0215 | -106.5517
-12.5 | -1.4354 | 0.01293 | -0.0183 | -111.0131
-12 | -1.3861 | 0.01207 | -0.0153 | -114.8384
-11.5 | -1.3358 | 0.01135 | -0.0124 | -117.6916
-11 | -1.2865 | 0.01071 | -0.0093 | -120.1214
-10.5 | -1.2338 | 0.00997 | -0.0071 | -123.7513
-10 | -1.1697 | 0.00929 | -0.0073 | -125.9096
-9.5 | -1.1049 | 0.00874 | -0.0077 | -126.4188
-9 | -1.04 | 0.00824 | -0.0082 | -126.2136
-8.5 | -0.9788 | 0.00772 | -0.0081 | -126.7876
-8 | -0.9054 | 0.00728 | -0.0106 | -124.3681
-7.5 | -0.8398 | 0.00688 | -0.0115 | -122.064
-7 | -0.7861 | 0.00667 | -0.0099 | -117.8561
-6.5 | -0.7318 | 0.00644 | -0.0084 | -113.6335
-6 | -0.6764 | 0.00623 | -0.0073 | -108.5714
-5.5 | -0.6205 | 0.00606 | -0.0064 | -102.3927
-5 | -0.5644 | 0.00588 | -0.0055 | -95.9864
-4.5 | -0.5079 | 0.00573 | -0.0048 | -88.6387
-4 | -0.4513 | 0.00558 | -0.0042 | -80.8781
-3.5 | -0.3951 | 0.00542 | -0.0035 | -72.8967
-3 | -0.3386 | 0.00529 | -0.0029 | -64.0076
-2.5 | -0.2821 | 0.00515 | -0.0024 | -54.7767
-2 | -0.2256 | 0.00506 | -0.0019 | -44.585
-1.5 | -0.1693 | 0.00495 | -0.0014 | -34.202
-1 | -0.113 | 0.00488 | -0.0009 | -23.1557
-0.5 | -0.0565 | 0.00484 | -0.0004 | -11.6736
0 | 0.0001 | 0.00483 | 0 | 0.020704
0.5 | 0.0565 | 0.00485 | 0.0004 | 11.6495
1 | 0.113 | 0.00488 | 0.0009 | 23.1557
1.5 | 0.1692 | 0.00497 | 0.0014 | 34.0443
2 | 0.2257 | 0.00506 | 0.0019 | 44.6047
2.5 | 0.2822 | 0.00516 | 0.0024 | 54.6899
3 | 0.3387 | 0.00529 | 0.0029 | 64.0265
3.5 | 0.3951 | 0.00542 | 0.0035 | 72.8967
4 | 0.4513 | 0.00558 | 0.0042 | 80.8781
4.5 | 0.5079 | 0.00573 | 0.0048 | 88.6387
5 | 0.5644 | 0.00588 | 0.0055 | 95.9864
5.5 | 0.6206 | 0.00606 | 0.0063 | 102.4092
6 | 0.6765 | 0.00623 | 0.0073 | 108.5875
6.5 | 0.7318 | 0.00644 | 0.0084 | 113.6335
7 | 0.7861 | 0.00667 | 0.0099 | 117.8561
7.5 | 0.8399 | 0.00688 | 0.0115 | 122.0785
8 | 0.9054 | 0.00729 | 0.0106 | 124.1975
8.5 | 0.9787 | 0.00772 | 0.0081 | 126.7746
9 | 1.0397 | 0.00824 | 0.0083 | 126.1772
9.5 | 1.1047 | 0.00874 | 0.0078 | 126.3959
10 | 1.1697 | 0.00929 | 0.0073 | 125.9096
10.5 | 1.2338 | 0.00996 | 0.0071 | 123.8755
11 | 1.2869 | 0.01069 | 0.0093 | 120.3835
11.5 | 1.3359 | 0.01134 | 0.0124 | 117.8042
12 | 1.3859 | 0.01208 | 0.0153 | 114.7268
12.5 | 1.4351 | 0.01294 | 0.0183 | 110.9042
13 | 1.4831 | 0.01391 | 0.0215 | 106.6211
13.5 | 1.5277 | 0.01511 | 0.0252 | 101.1052
14 | 1.5686 | 0.01651 | 0.0292 | 95.0091
14.5 | 1.6023 | 0.01829 | 0.034 | 87.6052
15 | 1.6288 | 0.01991 | 0.0398 | 81.8081
15.5 | 1.644 | 0.02208 | 0.0458 | 74.4565
16 | 1.6459 | 0.02558 | 0.0505 | 64.3432
16.5 | 1.6426 | 0.03043 | 0.0523 | 53.9796
17 | 1.6221 | 0.0383 | 0.0502 | 42.3525
17.5 | 1.5937 | 0.04866 | 0.0446 | 32.7517
18 | 1.5432 | 0.06296 | 0.0354 | 24.5108
18.5 | 1.4676 | 0.08127 | 0.0238 | 18.0583
19 | 1.363 | 0.10433 | 0.0094 | 13.0643
19.5 | 1.1992 | 0.13879 | -0.013 | 8.6404
20 | 1.041 | 0.17886 | -0.0398 | 5.8202

## 119. Re 12M Mach 0.50 (1)
BIGFOIL.COM POLAR EXPORT
Horten 10.00% thick 0.00% camber
Horten 10.00% thick 0.00% camber |  |  |  | Cl Max: | 1.076 | at alpha= | 20 | deg
JavaFoil+Calcfoil stall+Eppler ext transition |  |  |  | L/D Max: | 67.944 | at alpha= | 6.5 | deg
Re: | 12000000 |  |  | Cd Min: | 0.00838 | at alpha= | -1 | deg
Mach: | 0.5 |  |  | Cl=0 at alpha= | 0 | deg
|  |  |  | @ Cl=0.1, Cd= | 0.0091117
|  |  |  | @ Cl=0.4, Cd= | 0.010078
|  |  |  | @ Cl=0.6, Cd= | 0.01107
alpha (deg) | Cl | Cd | Cm | Cl/Cd
-20 | -1.076 | 0.16214 | 0.008 | -6.639
-19.5 | -1.047 | 0.16595 | 0.007 | -6.309
-19 | -1.022 | 0.15308 | 0.007 | -6.677
-18.5 | -1.001 | 0.13686 | 0.007 | -7.311
-18 | -0.968 | 0.14383 | 0.007 | -6.73
-17.5 | -0.952 | 0.11894 | 0.007 | -8.001
-17 | -0.917 | 0.12366 | 0.006 | -7.415
-16.5 | -0.906 | 0.1012 | 0.007 | -8.952
-16 | -0.91 | 0.07247 | 0.008 | -12.549
-15.5 | -0.857 | 0.08728 | 0.007 | -9.824
-15 | -0.883 | 0.04853 | 0.008 | -18.195
-14.5 | -0.797 | 0.08529 | 0.006 | -9.348
-14 | -0.832 | 0.04189 | 0.008 | -19.854
-13.5 | -0.743 | 0.07856 | 0.006 | -9.455
-13 | -0.785 | 0.03388 | 0.007 | -23.155
-12.5 | -0.696 | 0.06601 | 0.006 | -10.55
-12 | -0.741 | 0.02557 | 0.007 | -28.985
-11.5 | -0.66 | 0.04819 | 0.006 | -13.696
-11 | -0.622 | 0.05243 | 0.005 | -11.861
-10.5 | -0.645 | 0.02501 | 0.006 | -25.774
-10 | -0.572 | 0.04394 | 0.005 | -13.016
-9.5 | -0.62 | 0.0146 | 0.006 | -42.482
-9 | -0.582 | 0.01525 | 0.006 | -38.172
-8.5 | -0.556 | 0.01413 | 0.005 | -39.332
-8 | -0.528 | 0.01331 | 0.005 | -39.649
-7.5 | -0.697 | 0.0123 | 0.005 | -56.65
-7 | -0.79 | 0.01191 | 0.004 | -66.299
-6.5 | -0.788 | 0.01162 | 0.004 | -67.821
-6 | -0.758 | 0.01166 | 0.004 | -65.007
-5.5 | -0.713 | 0.01115 | 0.004 | -63.968
-5 | -0.659 | 0.01072 | 0.003 | -61.457
-4.5 | -0.6 | 0.01114 | 0.003 | -53.871
-4 | -0.538 | 0.01073 | 0.003 | -50.125
-3.5 | -0.473 | 0.01041 | 0.002 | -45.479
-3 | -0.407 | 0.01013 | 0.002 | -40.21
-2.5 | -0.34 | 0.00991 | 0.002 | -34.34
-2 | -0.273 | 0.0086 | 0.001 | -31.698
-1.5 | -0.205 | 0.00955 | 0.001 | -21.444
-1 | -0.137 | 0.00838 | 0.001 | -16.31
-0.5 | -0.068 | 0.00904 | 0 | -7.566
0 | 0 | 0.009 | 0 | 0
0.5 | 0.068 | 0.00907 | 0 | 7.542
1 | 0.137 | 0.00916 | -0.001 | 14.926
1.5 | 0.205 | 0.00845 | -0.001 | 24.238
2 | 0.273 | 0.00864 | -0.001 | 31.566
2.5 | 0.34 | 0.0098 | -0.002 | 34.708
3 | 0.407 | 0.01011 | -0.002 | 40.285
3.5 | 0.473 | 0.01036 | -0.002 | 45.693
4 | 0.538 | 0.01068 | -0.003 | 50.332
4.5 | 0.6 | 0.01107 | -0.003 | 54.214
5 | 0.659 | 0.01059 | -0.003 | 62.21
5.5 | 0.713 | 0.01102 | -0.004 | 64.709
6 | 0.758 | 0.01158 | -0.004 | 65.462
6.5 | 0.788 | 0.0116 | -0.004 | 67.944
7 | 0.79 | 0.01189 | -0.004 | 66.454
7.5 | 0.697 | 0.01231 | -0.005 | 56.625
8 | 0.527 | 0.01341 | -0.005 | 39.307
8.5 | 0.556 | 0.01417 | -0.005 | 39.211
9 | 0.585 | 0.01488 | -0.006 | 39.308
9.5 | 0.62 | 0.0147 | -0.006 | 42.149
10 | 0.569 | 0.0455 | -0.005 | 12.512
10.5 | 0.648 | 0.02384 | -0.006 | 27.191
11 | 0.626 | 0.04986 | -0.005 | 12.555
11.5 | 0.663 | 0.04654 | -0.006 | 14.245
12 | 0.738 | 0.02669 | -0.007 | 27.643
12.5 | 0.695 | 0.06731 | -0.006 | 10.32
13 | 0.782 | 0.03482 | -0.007 | 22.473
13.5 | 0.744 | 0.07795 | -0.006 | 9.539
14 | 0.828 | 0.04389 | -0.007 | 18.861
14.5 | 0.798 | 0.08467 | -0.006 | 9.426
15 | 0.883 | 0.04842 | -0.008 | 18.242
15.5 | 0.853 | 0.09091 | -0.007 | 9.383
16 | 0.911 | 0.07129 | -0.008 | 12.78
16.5 | 0.907 | 0.10003 | -0.007 | 9.068
17 | 0.917 | 0.12311 | -0.006 | 7.451
17.5 | 0.953 | 0.11705 | -0.007 | 8.145
18 | 0.968 | 0.1437 | -0.007 | 6.736
18.5 | 1.001 | 0.13664 | -0.007 | 7.323
19 | 1.022 | 0.15349 | -0.007 | 6.658
19.5 | 1.047 | 0.16658 | -0.007 | 6.284
20 | 1.076 | 0.16222 | -0.008 | 6.635

## 120. Re 12M Mach 0.50 (2)
BIGFOIL.COM POLAR EXPORT
Horten 10.00% thick 0.00% camber
Horten 10.00% thick 0.00% camber |  |  |  | Cl Max: | 1.0908 | at alpha= | 8.5 | deg
XFOIL ncrit=9 |  |  |  | L/D Max: | 120.594 | at alpha= | 7 | deg
Re: | 12000000 |  |  | Cd Min: | 0.12454 | at alpha= | -13.5 | deg
Mach: | 0.5 |  |  | Cl=0 at alpha= | 0 | deg
|  |  |  | @ Cl=0.1, Cd= | 0.0049483
|  |  |  | @ Cl=0.4, Cd= | 0.0055497
|  |  |  | @ Cl=0.6, Cd= | 0.0061577
alpha (deg) | Cl | Cd | Cm | Cl/Cd
-13.5 | -0.8463 | 0.12454 | 0.0088 | -6.7954
-13 | -0.8593 | 0.11319 | 0.0026 | -7.5917
-12.5 | -0.8757 | 0.10186 | -0.0037 | -8.5971
-12 | -0.895 | 0.09056 | -0.0101 | -9.883
-11.5 | -0.9153 | 0.07943 | -0.0162 | -11.5234
-11 | -0.9396 | 0.06786 | -0.0223 | -13.8462
-10.5 | -0.959 | 0.05561 | -0.0296 | -17.2451
-10 | -0.9841 | 0.04175 | -0.0419 | -23.5713
-9.5 | -1.0161 | 0.03097 | -0.05 | -32.8092
-9 | -1.0561 | 0.02434 | -0.0455 | -43.3895
-8.5 | -1.0908 | 0.01817 | -0.0345 | -60.033
-8 | -1.0712 | 0.0111 | -0.0288 | -96.5045
-7.5 | -0.9844 | 0.00819 | -0.0281 | -120.1954
-7 | -0.914 | 0.00758 | -0.024 | -120.5805
-6.5 | -0.8485 | 0.00717 | -0.0199 | -118.3403
-6 | -0.7815 | 0.00686 | -0.0166 | -113.9213
-5.5 | -0.7143 | 0.00658 | -0.014 | -108.5562
-5 | -0.6476 | 0.00633 | -0.0117 | -102.3065
-4.5 | -0.5813 | 0.00609 | -0.0098 | -95.4516
-4 | -0.5153 | 0.00588 | -0.0081 | -87.6361
-3.5 | -0.4498 | 0.00568 | -0.0067 | -79.1901
-3 | -0.3848 | 0.00551 | -0.0054 | -69.8367
-2.5 | -0.3202 | 0.00534 | -0.0043 | -59.9625
-2 | -0.2558 | 0.0052 | -0.0033 | -49.1923
-1.5 | -0.1918 | 0.00506 | -0.0024 | -37.9051
-1 | -0.1277 | 0.00497 | -0.0015 | -25.6942
-0.5 | -0.064 | 0.00491 | -0.0007 | -13.0346
0 | 0 | 0.00489 | 0 | 0
0.5 | 0.064 | 0.00492 | 0.0007 | 13.0081
1 | 0.1277 | 0.00497 | 0.0015 | 25.6942
1.5 | 0.1917 | 0.00506 | 0.0024 | 37.8854
2 | 0.2558 | 0.00519 | 0.0033 | 49.2871
2.5 | 0.3203 | 0.00533 | 0.0043 | 60.0938
3 | 0.3848 | 0.00551 | 0.0054 | 69.8367
3.5 | 0.4499 | 0.00568 | 0.0067 | 79.2077
4 | 0.5153 | 0.00588 | 0.0081 | 87.6361
4.5 | 0.5813 | 0.00609 | 0.0098 | 95.4516
5 | 0.6476 | 0.00633 | 0.0117 | 102.3065
5.5 | 0.7143 | 0.00659 | 0.014 | 108.3915
6 | 0.7814 | 0.00686 | 0.0166 | 113.9067
6.5 | 0.8485 | 0.00717 | 0.0199 | 118.3403
7 | 0.9141 | 0.00758 | 0.024 | 120.5937
7.5 | 0.9842 | 0.00819 | 0.0281 | 120.1709
8 | 1.0712 | 0.01111 | 0.0288 | 96.4176
8.5 | 1.0908 | 0.01815 | 0.0346 | 60.0992
9 | 1.0565 | 0.02432 | 0.0455 | 43.4416
9.5 | 1.0143 | 0.03114 | 0.0499 | 32.5723
10 | 0.9837 | 0.04185 | 0.0417 | 23.5054
10.5 | 0.9601 | 0.05554 | 0.0295 | 17.2866
11 | 0.9385 | 0.06813 | 0.022 | 13.7751
11.5 | 0.9156 | 0.07949 | 0.016 | 11.5184
12 | 0.8936 | 0.09089 | 0.0096 | 9.8317
12.5 | 0.8751 | 0.10211 | 0.0033 | 8.5702
13 | 0.8594 | 0.11335 | -0.0029 | 7.5818
13.5 | 0.8477 | 0.12451 | -0.009 | 6.8083

## 121. Re 14M Mach 0.00 (1)
BIGFOIL.COM POLAR EXPORT
Horten 10.00% thick 0.00% camber
Horten 10.00% thick 0.00% camber |  |  |  | Cl Max: | 1.033 | at alpha= | 11.5 | deg
JavaFoil+Calcfoil stall+Eppler ext transition |  |  |  | L/D Max: | 94.098 | at alpha= | 11 | deg
Re: | 14000000 |  |  | Cd Min: | 0.0095 | at alpha= | -2 | deg
Mach: | 0 |  |  | Cl=0 at alpha= | 0 | deg
|  |  |  | @ Cl=0.1, Cd= | 0.010742
|  |  |  | @ Cl=0.4, Cd= | 0.0098848
|  |  |  | @ Cl=0.6, Cd= | 0.0098018
alpha (deg) | Cl | Cd | Cm | Cl/Cd
-16.5 | -0.737 | 0.10064 | 0.006 | -7.32
-16 | -0.765 | 0.09059 | 0.006 | -8.449
-15.5 | -0.796 | 0.07889 | 0.006 | -10.096
-15 | -0.83 | 0.06571 | 0.006 | -12.635
-14.5 | -0.874 | 0.04813 | 0.007 | -18.159
-14 | -0.923 | 0.03193 | 0.007 | -28.911
-13.5 | -0.966 | 0.02208 | 0.007 | -43.777
-13 | -1.001 | 0.01668 | 0.007 | -60.035
-12.5 | -1.023 | 0.01398 | 0.007 | -73.182
-12 | -1.032 | 0.01279 | 0.006 | -80.71
-11.5 | -1.033 | 0.01198 | 0.006 | -86.256
-11 | -1.027 | 0.01091 | 0.006 | -94.098
-10.5 | -1.014 | 0.01127 | 0.006 | -89.979
-10 | -0.995 | 0.01124 | 0.005 | -88.529
-9.5 | -0.972 | 0.01129 | 0.005 | -86.101
-9 | -0.943 | 0.01144 | 0.005 | -82.441
-8.5 | -0.91 | 0.011 | 0.005 | -82.721
-8 | -0.873 | 0.01068 | 0.004 | -81.73
-7.5 | -0.831 | 0.01106 | 0.004 | -75.123
-7 | -0.786 | 0.01077 | 0.004 | -72.984
-6.5 | -0.738 | 0.01046 | 0.004 | -70.583
-6 | -0.688 | 0.01017 | 0.003 | -67.654
-5.5 | -0.636 | 0.0099 | 0.003 | -64.178
-5 | -0.581 | 0.00975 | 0.003 | -59.625
-4.5 | -0.526 | 0.01047 | 0.003 | -50.213
-4 | -0.469 | 0.01015 | 0.002 | -46.239
-3.5 | -0.412 | 0.00992 | 0.002 | -41.499
-3 | -0.354 | 0.00975 | 0.002 | -36.293
-2.5 | -0.295 | 0.00958 | 0.001 | -30.836
-2 | -0.237 | 0.0095 | 0.001 | -24.907
-1.5 | -0.178 | 0.01097 | 0.001 | -16.19
-1 | -0.118 | 0.01076 | 0.001 | -11.003
-0.5 | -0.059 | 0.0107 | 0 | -5.537
0 | 0 | 0.0104 | 0 | 0
0.5 | 0.059 | 0.0107 | 0 | 5.537
1 | 0.118 | 0.01076 | -0.001 | 11.003
1.5 | 0.178 | 0.01097 | -0.001 | 16.19
2 | 0.237 | 0.0095 | -0.001 | 24.908
2.5 | 0.295 | 0.00958 | -0.001 | 30.836
3 | 0.354 | 0.00975 | -0.002 | 36.293
3.5 | 0.412 | 0.00992 | -0.002 | 41.499
4 | 0.469 | 0.01015 | -0.002 | 46.24
4.5 | 0.526 | 0.01047 | -0.003 | 50.215
5 | 0.581 | 0.00975 | -0.003 | 59.628
5.5 | 0.636 | 0.0099 | -0.003 | 64.178
6 | 0.688 | 0.01017 | -0.003 | 67.654
6.5 | 0.738 | 0.01046 | -0.004 | 70.583
7 | 0.786 | 0.01077 | -0.004 | 72.984
7.5 | 0.831 | 0.01106 | -0.004 | 75.123
8 | 0.873 | 0.01068 | -0.004 | 81.73
8.5 | 0.91 | 0.011 | -0.005 | 82.721
9 | 0.943 | 0.01144 | -0.005 | 82.441
9.5 | 0.972 | 0.01129 | -0.005 | 86.101
10 | 0.995 | 0.01124 | -0.005 | 88.529
10.5 | 1.014 | 0.01127 | -0.006 | 89.979
11 | 1.027 | 0.01091 | -0.006 | 94.098
11.5 | 1.033 | 0.01198 | -0.006 | 86.256
12 | 1.032 | 0.01279 | -0.006 | 80.71
12.5 | 1.023 | 0.01398 | -0.007 | 73.182
13 | 1.001 | 0.01668 | -0.007 | 60.035
13.5 | 0.966 | 0.02208 | -0.007 | 43.777
14 | 0.923 | 0.03193 | -0.007 | 28.911
14.5 | 0.874 | 0.04813 | -0.007 | 18.159
15 | 0.83 | 0.06571 | -0.006 | 12.635
15.5 | 0.796 | 0.07889 | -0.006 | 10.096
16 | 0.765 | 0.09059 | -0.006 | 8.449
16.5 | 0.737 | 0.10064 | -0.006 | 7.32

## 122. Re 14M Mach 0.00 (2)
BIGFOIL.COM POLAR EXPORT
Horten 10.00% thick 0.00% camber
Horten 10.00% thick 0.00% camber |  |  |  | Cl Max: | 1.8385 | at alpha= | 20 | deg
XFOIL ncrit=9 |  |  |  | L/D Max: | 132.945 | at alpha= | 10.5 | deg
Re: | 14000000 |  |  | Cd Min: | 0.03048 | at alpha= | 20 | deg
Mach: | 0 |  |  | Cl=0 at alpha= | 0 | deg
|  |  |  | @ Cl=0.1, Cd= | 0.0048466
|  |  |  | @ Cl=0.4, Cd= | 0.0053767
|  |  |  | @ Cl=0.6, Cd= | 0.0058745
alpha (deg) | Cl | Cd | Cm | Cl/Cd
-20 | -1.8386 | 0.03045 | -0.0391 | -60.381
-19.5 | -1.832 | 0.02685 | -0.0381 | -68.2309
-19 | -1.8205 | 0.02412 | -0.0361 | -75.4768
-18.5 | -1.8065 | 0.02191 | -0.0332 | -82.4509
-18 | -1.7864 | 0.02034 | -0.03 | -87.8269
-17.5 | -1.7652 | 0.01899 | -0.026 | -92.9542
-16 | -1.668 | 0.01607 | -0.017 | -103.7959
-15.5 | -1.6307 | 0.01503 | -0.0147 | -108.4963
-15 | -1.5905 | 0.01414 | -0.0126 | -112.4823
-14.5 | -1.5486 | 0.01332 | -0.0107 | -116.2613
-14 | -1.5052 | 0.01257 | -0.009 | -119.7454
-13.5 | -1.4599 | 0.01195 | -0.0075 | -122.1674
-13 | -1.4137 | 0.01138 | -0.006 | -124.2267
-12.5 | -1.367 | 0.01085 | -0.0046 | -125.9908
-12 | -1.3206 | 0.01035 | -0.003 | -127.5942
-11.5 | -1.2757 | 0.00981 | -0.0011 | -130.0408
-11 | -1.2233 | 0.00924 | -0.0007 | -132.3918
-10.5 | -1.1647 | 0.00876 | -0.0017 | -132.9566
-10 | -1.1055 | 0.00835 | -0.0027 | -132.3952
-9.5 | -1.0461 | 0.00792 | -0.0038 | -132.0833
-9 | -0.9891 | 0.00748 | -0.0042 | -132.2326
-8.5 | -0.9228 | 0.00712 | -0.0067 | -129.6067
-8 | -0.8598 | 0.00674 | -0.0085 | -127.5668
-7.5 | -0.8092 | 0.00656 | -0.0073 | -123.3537
-7 | -0.7579 | 0.00637 | -0.0063 | -118.9796
-6.5 | -0.7051 | 0.00621 | -0.0056 | -113.5427
-6 | -0.652 | 0.00603 | -0.0049 | -108.126
-5.5 | -0.5984 | 0.00587 | -0.0044 | -101.9421
-4.5 | -0.4904 | 0.00559 | -0.0035 | -87.7281
-4 | -0.436 | 0.00547 | -0.0031 | -79.7075
-3.5 | -0.3819 | 0.00533 | -0.0026 | -71.651
-3 | -0.3272 | 0.00523 | -0.0023 | -62.5621
-2.5 | -0.2728 | 0.00511 | -0.0018 | -53.3855
-2 | -0.2184 | 0.00501 | -0.0014 | -43.5928
-1.5 | -0.1638 | 0.00493 | -0.0011 | -33.2252
-0.5 | -0.0545 | 0.00483 | -0.0004 | -11.2836
0 | 0 | 0.00482 | 0 | 0
0.5 | 0.0545 | 0.00483 | 0.0004 | 11.2836
1 | 0.1094 | 0.00485 | 0.0007 | 22.5567
1.5 | 0.1638 | 0.00494 | 0.0011 | 33.1579
2 | 0.2184 | 0.00501 | 0.0014 | 43.5928
2.5 | 0.2728 | 0.00512 | 0.0019 | 53.2812
3 | 0.3274 | 0.00522 | 0.0022 | 62.7203
3.5 | 0.3819 | 0.00533 | 0.0026 | 71.651
4 | 0.4361 | 0.00547 | 0.003 | 79.7258
4.5 | 0.4904 | 0.00559 | 0.0035 | 87.7281
5 | 0.5446 | 0.00572 | 0.0039 | 95.2098
5.5 | 0.5985 | 0.00587 | 0.0044 | 101.9591
6 | 0.6521 | 0.00603 | 0.0049 | 108.1426
6.5 | 0.7052 | 0.00621 | 0.0056 | 113.5588
7.5 | 0.8093 | 0.00656 | 0.0073 | 123.3689
8 | 0.8598 | 0.00675 | 0.0085 | 127.3778
8.5 | 0.9227 | 0.00712 | 0.0068 | 129.5927
9 | 0.9889 | 0.00749 | 0.0043 | 132.0294
9.5 | 1.0458 | 0.00791 | 0.0038 | 132.2124
10 | 1.1052 | 0.00835 | 0.0028 | 132.3593
10.5 | 1.1646 | 0.00876 | 0.0017 | 132.9452
11 | 1.2233 | 0.00922 | 0.0007 | 132.679
11.5 | 1.2761 | 0.00979 | 0.001 | 130.3473
12 | 1.3208 | 0.01034 | 0.003 | 127.7369
12.5 | 1.367 | 0.01084 | 0.0046 | 126.107
13 | 1.4136 | 0.01137 | 0.0061 | 124.3272
13.5 | 1.4597 | 0.01195 | 0.0075 | 122.1506
14 | 1.505 | 0.01257 | 0.009 | 119.7295
14.5 | 1.5479 | 0.01336 | 0.0108 | 115.8608
15 | 1.5899 | 0.01416 | 0.0127 | 112.2811
15.5 | 1.6304 | 0.01502 | 0.0147 | 108.5486
16 | 1.6675 | 0.01607 | 0.0171 | 103.7648
17 | 1.7391 | 0.01802 | 0.022 | 96.5094
17.5 | 1.7643 | 0.01901 | 0.0262 | 92.809
18 | 1.7867 | 0.0203 | 0.0299 | 88.0148
18.5 | 1.8049 | 0.022 | 0.0334 | 82.0409
19 | 1.822 | 0.02399 | 0.036 | 75.9483
19.5 | 1.8328 | 0.02679 | 0.0381 | 68.4136
20 | 1.8385 | 0.03048 | 0.039 | 60.3182

## 123. Re 14M Mach 0.10 (1)
BIGFOIL.COM POLAR EXPORT
Horten 10.00% thick 0.00% camber
Horten 10.00% thick 0.00% camber |  |  |  | Cl Max: | 1.021 | at alpha= | 11.5 | deg
JavaFoil+Calcfoil stall+Eppler ext transition |  |  |  | L/D Max: | 95.274 | at alpha= | 11 | deg
Re: | 14000000 |  |  | Cd Min: | 0.00946 | at alpha= | -1.5 | deg
Mach: | 0.1 |  |  | Cl=0 at alpha= | 0 | deg
|  |  |  | @ Cl=0.1, Cd= | 0.010781
|  |  |  | @ Cl=0.4, Cd= | 0.0099369
|  |  |  | @ Cl=0.6, Cd= | 0.0098293
alpha (deg) | Cl | Cd | Cm | Cl/Cd
-16.5 | -0.688 | 0.10657 | 0.006 | -6.455
-16 | -0.718 | 0.09811 | 0.006 | -7.317
-15.5 | -0.749 | 0.08794 | 0.006 | -8.522
-15 | -0.784 | 0.07513 | 0.006 | -10.44
-14.5 | -0.825 | 0.05961 | 0.006 | -13.833
-14 | -0.873 | 0.04202 | 0.006 | -20.772
-13.5 | -0.923 | 0.0279 | 0.007 | -33.083
-13 | -0.971 | 0.01858 | 0.007 | -52.242
-12.5 | -1 | 0.01486 | 0.007 | -67.272
-12 | -1.016 | 0.01315 | 0.006 | -77.311
-11.5 | -1.021 | 0.01222 | 0.006 | -83.618
-11 | -1.019 | 0.01069 | 0.006 | -95.274
-10.5 | -1.008 | 0.01096 | 0.006 | -91.983
-10 | -0.992 | 0.01141 | 0.006 | -86.999
-9.5 | -0.97 | 0.01141 | 0.005 | -85.047
-9 | -0.943 | 0.01161 | 0.005 | -81.237
-8.5 | -0.911 | 0.01108 | 0.005 | -82.264
-8 | -0.875 | 0.01074 | 0.004 | -81.511
-7.5 | -0.834 | 0.01117 | 0.004 | -74.65
-7 | -0.789 | 0.01086 | 0.004 | -72.654
-6.5 | -0.741 | 0.01055 | 0.004 | -70.222
-6 | -0.691 | 0.0102 | 0.003 | -67.709
-5.5 | -0.638 | 0.00997 | 0.003 | -64.017
-5 | -0.584 | 0.00977 | 0.003 | -59.746
-4.5 | -0.528 | 0.0105 | 0.003 | -50.296
-4 | -0.471 | 0.01022 | 0.002 | -46.149
-3.5 | -0.414 | 0.00999 | 0.002 | -41.437
-3 | -0.356 | 0.00977 | 0.002 | -36.387
-2.5 | -0.297 | 0.0096 | 0.001 | -30.924
-2 | -0.238 | 0.00952 | 0.001 | -24.978
-1.5 | -0.178 | 0.00946 | 0.001 | -18.868
-1 | -0.119 | 0.0108 | 0.001 | -11.02
-0.5 | -0.06 | 0.01074 | 0 | -5.546
0 | 0 | 0.01043 | 0 | 0
0.5 | 0.06 | 0.01074 | 0 | 5.546
1 | 0.119 | 0.0108 | -0.001 | 11.02
1.5 | 0.178 | 0.00946 | -0.001 | 18.868
2 | 0.238 | 0.00952 | -0.001 | 24.978
2.5 | 0.297 | 0.0096 | -0.001 | 30.924
3 | 0.356 | 0.00977 | -0.002 | 36.387
3.5 | 0.414 | 0.00999 | -0.002 | 41.437
4 | 0.471 | 0.01022 | -0.002 | 46.15
4.5 | 0.528 | 0.0105 | -0.003 | 50.298
5 | 0.584 | 0.00977 | -0.003 | 59.749
5.5 | 0.638 | 0.00997 | -0.003 | 64.017
6 | 0.691 | 0.0102 | -0.003 | 67.709
6.5 | 0.741 | 0.01055 | -0.004 | 70.222
7 | 0.789 | 0.01086 | -0.004 | 72.654
7.5 | 0.834 | 0.01117 | -0.004 | 74.65
8 | 0.875 | 0.01074 | -0.004 | 81.511
8.5 | 0.911 | 0.01108 | -0.005 | 82.264
9 | 0.943 | 0.01161 | -0.005 | 81.237
9.5 | 0.97 | 0.01141 | -0.005 | 85.047
10 | 0.992 | 0.01141 | -0.006 | 86.999
10.5 | 1.008 | 0.01096 | -0.006 | 91.983
11 | 1.019 | 0.01069 | -0.006 | 95.274
11.5 | 1.021 | 0.01222 | -0.006 | 83.618
12 | 1.016 | 0.01315 | -0.006 | 77.311
12.5 | 1 | 0.01486 | -0.007 | 67.272
13 | 0.971 | 0.01858 | -0.007 | 52.242
13.5 | 0.923 | 0.0279 | -0.007 | 33.083
14 | 0.873 | 0.04202 | -0.006 | 20.772
14.5 | 0.827 | 0.05823 | -0.006 | 14.198
15 | 0.784 | 0.07513 | -0.006 | 10.44
15.5 | 0.75 | 0.08754 | -0.006 | 8.567
16 | 0.718 | 0.09811 | -0.006 | 7.317
16.5 | 0.688 | 0.1068 | -0.006 | 6.44

## 124. Re 14M Mach 0.10 (2)
BIGFOIL.COM POLAR EXPORT
Horten 10.00% thick 0.00% camber
Horten 10.00% thick 0.00% camber |  |  |  | Cl Max: | 1.8189 | at alpha= | 19.5 | deg
XFOIL ncrit=9 |  |  |  | L/D Max: | 132.401 | at alpha= | 10.5 | deg
Re: | 14000000 |  |  | Cd Min: | 0.03606 | at alpha= | -20 | deg
Mach: | 0.1 |  |  | Cl=0 at alpha= | 0 | deg
|  |  |  | @ Cl=0.1, Cd= | 0.0048564
|  |  |  | @ Cl=0.4, Cd= | 0.0053808
|  |  |  | @ Cl=0.6, Cd= | 0.0058743
alpha (deg) | Cl | Cd | Cm | Cl/Cd
-20 | -1.8147 | 0.03606 | -0.0415 | -50.3245
-19.5 | -1.8176 | 0.03077 | -0.042 | -59.0705
-19 | -1.8123 | 0.02691 | -0.041 | -67.3467
-18.5 | -1.8028 | 0.02393 | -0.0387 | -75.3364
-18 | -1.7868 | 0.0218 | -0.0356 | -81.9633
-17.5 | -1.7683 | 0.02008 | -0.0317 | -88.0627
-17 | -1.744 | 0.01887 | -0.0276 | -92.4218
-16.5 | -1.7163 | 0.01777 | -0.0235 | -96.5841
-16 | -1.6804 | 0.01672 | -0.0208 | -100.5024
-15.5 | -1.6418 | 0.01574 | -0.0183 | -104.3075
-15 | -1.6022 | 0.01474 | -0.0158 | -108.6974
-14.5 | -1.5604 | 0.01384 | -0.0136 | -112.7457
-14 | -1.5176 | 0.01296 | -0.0115 | -117.0988
-13.5 | -1.4723 | 0.01225 | -0.0096 | -120.1878
-13 | -1.4258 | 0.01162 | -0.0079 | -122.7022
-12.5 | -1.3785 | 0.01105 | -0.0063 | -124.7511
-12 | -1.3313 | 0.01052 | -0.0046 | -126.5494
-11.5 | -1.2854 | 0.01 | -0.0026 | -128.54
-11 | -1.2336 | 0.00941 | -0.0018 | -131.0946
-10.5 | -1.1745 | 0.00887 | -0.0026 | -132.4126
-10 | -1.1145 | 0.00843 | -0.0035 | -132.2064
-9.5 | -1.0543 | 0.00801 | -0.0045 | -131.623
-9 | -0.9967 | 0.00756 | -0.0048 | -131.8386
-8.5 | -0.93 | 0.00717 | -0.0072 | -129.7071
-8 | -0.8656 | 0.00679 | -0.009 | -127.4816
-7.5 | -0.8147 | 0.00659 | -0.0077 | -123.6267
-7 | -0.7628 | 0.00641 | -0.0067 | -119.0016
-6.5 | -0.7096 | 0.00623 | -0.0059 | -113.9005
-6 | -0.6562 | 0.00605 | -0.0052 | -108.4628
-5.5 | -0.6021 | 0.00589 | -0.0046 | -102.2241
-5 | -0.5479 | 0.00574 | -0.0041 | -95.453
-4.5 | -0.4934 | 0.0056 | -0.0036 | -88.1071
-4 | -0.4386 | 0.00548 | -0.0032 | -80.0365
-3.5 | -0.3841 | 0.00534 | -0.0027 | -71.9288
-3 | -0.3291 | 0.00523 | -0.0023 | -62.9254
-2.5 | -0.2743 | 0.00511 | -0.0019 | -53.6791
-2 | -0.2196 | 0.00502 | -0.0015 | -43.745
-1.5 | -0.1647 | 0.00493 | -0.0011 | -33.4077
-1 | -0.11 | 0.00486 | -0.0007 | -22.6337
-0.5 | -0.0548 | 0.00483 | -0.0004 | -11.3458
0 | 0 | 0.00482 | 0 | 0
0.5 | 0.0548 | 0.00484 | 0.0004 | 11.3223
1 | 0.11 | 0.00486 | 0.0007 | 22.6337
1.5 | 0.1647 | 0.00494 | 0.0011 | 33.3401
2 | 0.2196 | 0.00502 | 0.0015 | 43.745
2.5 | 0.2743 | 0.00513 | 0.0019 | 53.4698
3 | 0.3293 | 0.00523 | 0.0023 | 62.9637
3.5 | 0.3841 | 0.00534 | 0.0027 | 71.9288
4 | 0.4387 | 0.00548 | 0.0032 | 80.0547
4.5 | 0.4933 | 0.0056 | 0.0036 | 88.0893
5 | 0.548 | 0.00574 | 0.0041 | 95.4704
5.5 | 0.6022 | 0.00588 | 0.0046 | 102.415
6 | 0.6562 | 0.00605 | 0.0052 | 108.4628
6.5 | 0.7098 | 0.00623 | 0.0059 | 113.9326
7 | 0.7628 | 0.0064 | 0.0067 | 119.1875
7.5 | 0.8147 | 0.00659 | 0.0077 | 123.6267
8 | 0.8655 | 0.00681 | 0.009 | 127.0925
8.5 | 0.9298 | 0.00716 | 0.0072 | 129.8603
9 | 0.9964 | 0.00756 | 0.0049 | 131.7989
9.5 | 1.054 | 0.00801 | 0.0045 | 131.5855
10 | 1.1143 | 0.00843 | 0.0036 | 132.1827
10.5 | 1.1744 | 0.00887 | 0.0026 | 132.4014
11 | 1.2337 | 0.00938 | 0.0018 | 131.5245
11.5 | 1.2857 | 0.00998 | 0.0025 | 128.8277
12 | 1.3314 | 0.01052 | 0.0046 | 126.5589
12.5 | 1.3785 | 0.01104 | 0.0063 | 124.8641
13 | 1.4256 | 0.01161 | 0.008 | 122.7907
13.5 | 1.4718 | 0.01227 | 0.0097 | 119.9511
14 | 1.5173 | 0.01296 | 0.0115 | 117.0756
14.5 | 1.5596 | 0.01387 | 0.0137 | 112.4441
15 | 1.6016 | 0.01476 | 0.0159 | 108.5095
15.5 | 1.6414 | 0.01574 | 0.0183 | 104.2821
16 | 1.6796 | 0.01674 | 0.0209 | 100.3345
16.5 | 1.7165 | 0.01772 | 0.0236 | 96.8679
17 | 1.7432 | 0.01889 | 0.0278 | 92.2816
17.5 | 1.7676 | 0.0201 | 0.0318 | 87.9403
18 | 1.7873 | 0.02175 | 0.0356 | 82.1747
18.5 | 1.8017 | 0.024 | 0.0388 | 75.0708
19 | 1.8129 | 0.02686 | 0.0409 | 67.4944
19.5 | 1.8189 | 0.03066 | 0.0419 | 59.3249
20 | 1.8151 | 0.03605 | 0.0414 | 50.3495

## 125. Re 14M Mach 0.25 (1)
BIGFOIL.COM POLAR EXPORT
Horten 10.00% thick 0.00% camber
Horten 10.00% thick 0.00% camber |  |  |  | Cl Max: | 0.96 | at alpha= | 10 | deg
JavaFoil+Calcfoil stall+Eppler ext transition |  |  |  | L/D Max: | 88.015 | at alpha= | 10 | deg
Re: | 14000000 |  |  | Cd Min: | 0.0097 | at alpha= | -2 | deg
Mach: | 0.25 |  |  | Cl=0 at alpha= | 0 | deg
|  |  |  | @ Cl=0.1, Cd= | 0.010975
|  |  |  | @ Cl=0.4, Cd= | 0.010128
|  |  |  | @ Cl=0.6, Cd= | 0.10722
alpha (deg) | Cl | Cd | Cm | Cl/Cd
-15 | -0.459 | 0.10724 | 0.005 | -4.284
-14.5 | -0.522 | 0.09895 | 0.005 | -5.277
-14 | -0.581 | 0.09148 | 0.005 | -6.347
-13.5 | -0.636 | 0.08296 | 0.005 | -7.665
-13 | -0.691 | 0.07082 | 0.005 | -9.758
-12.5 | -0.756 | 0.04905 | 0.006 | -15.408
-12 | -0.842 | 0.02443 | 0.006 | -34.462
-11.5 | -0.906 | 0.0155 | 0.006 | -58.465
-11 | -0.941 | 0.01314 | 0.006 | -71.657
-10.5 | -0.957 | 0.01206 | 0.006 | -79.359
-10 | -0.96 | 0.01091 | 0.006 | -87.963
-9.5 | -0.953 | 0.01115 | 0.005 | -85.436
-9 | -0.937 | 0.01166 | 0.005 | -80.348
-8.5 | -0.913 | 0.01141 | 0.005 | -80.039
-8 | -0.883 | 0.01125 | 0.005 | -78.471
-7.5 | -0.845 | 0.01089 | 0.004 | -77.622
-7 | -0.802 | 0.01052 | 0.004 | -76.315
-6.5 | -0.756 | 0.0109 | 0.004 | -69.377
-6 | -0.706 | 0.01057 | 0.003 | -66.823
-5.5 | -0.654 | 0.01033 | 0.003 | -63.311
-5 | -0.599 | 0.01005 | 0.003 | -59.55
-4.5 | -0.542 | 0.00985 | 0.003 | -55.053
-4 | -0.484 | 0.01047 | 0.002 | -46.229
-3.5 | -0.425 | 0.01022 | 0.002 | -41.591
-3 | -0.365 | 0.01 | 0.002 | -36.521
-2.5 | -0.305 | 0.00981 | 0.001 | -31.073
-2 | -0.244 | 0.0097 | 0.001 | -25.186
-1.5 | -0.183 | 0.01111 | 0.001 | -16.501
-1 | -0.122 | 0.011 | 0.001 | -11.121
-0.5 | -0.061 | 0.01093 | 0 | -5.598
0 | 0 | 0.01062 | 0 | 0
0.5 | 0.061 | 0.01093 | 0 | 5.598
1 | 0.122 | 0.011 | -0.001 | 11.121
1.5 | 0.183 | 0.01111 | -0.001 | 16.501
2 | 0.244 | 0.0097 | -0.001 | 25.186
2.5 | 0.305 | 0.00981 | -0.001 | 31.073
3 | 0.365 | 0.01 | -0.002 | 36.522
3.5 | 0.425 | 0.01022 | -0.002 | 41.592
4 | 0.484 | 0.01047 | -0.002 | 46.231
4.5 | 0.542 | 0.00985 | -0.003 | 55.053
5 | 0.599 | 0.01005 | -0.003 | 59.567
5.5 | 0.654 | 0.01033 | -0.003 | 63.311
6 | 0.706 | 0.01052 | -0.003 | 67.124
6.5 | 0.756 | 0.0109 | -0.004 | 69.377
7 | 0.803 | 0.01131 | -0.004 | 70.924
7.5 | 0.845 | 0.01089 | -0.004 | 77.622
8 | 0.883 | 0.01129 | -0.005 | 78.178
8.5 | 0.913 | 0.01108 | -0.005 | 82.392
9 | 0.937 | 0.01167 | -0.005 | 80.285
9.5 | 0.953 | 0.01111 | -0.005 | 85.716
10 | 0.96 | 0.01091 | -0.006 | 88.015
10.5 | 0.957 | 0.01208 | -0.006 | 79.239
11 | 0.941 | 0.01312 | -0.006 | 71.757
11.5 | 0.908 | 0.01522 | -0.006 | 59.67
12 | 0.844 | 0.02388 | -0.006 | 35.333
12.5 | 0.75 | 0.05238 | -0.005 | 14.319
13 | 0.691 | 0.07069 | -0.005 | 9.779
13.5 | 0.635 | 0.08375 | -0.005 | 7.584
14 | 0.58 | 0.09202 | -0.005 | 6.306
14.5 | 0.522 | 0.09937 | -0.005 | 5.252
15 | 0.459 | 0.10722 | -0.005 | 4.285

## 126. Re 14M Mach 0.25 (2)
BIGFOIL.COM POLAR EXPORT
Horten 10.00% thick 0.00% camber
Horten 10.00% thick 0.00% camber |  |  |  | Cl Max: | 1.6776 | at alpha= | 16.5 | deg
XFOIL ncrit=9 |  |  |  | L/D Max: | 129.706 | at alpha= | 8.5 | deg
Re: | 14000000 |  |  | Cd Min: | 0.1581 | at alpha= | 20 | deg
Mach: | 0.25 |  |  | Cl=0 at alpha= | 0 | deg
|  |  |  | @ Cl=0.1, Cd= | 0.004863
|  |  |  | @ Cl=0.4, Cd= | 0.0054078
|  |  |  | @ Cl=0.6, Cd= | 0.0059316
alpha (deg) | Cl | Cd | Cm | Cl/Cd
-20 | -1.1556 | 0.15507 | 0.0233 | -7.4521
-19.5 | -1.334 | 0.11655 | -0.0027 | -11.4457
-19 | -1.4426 | 0.09259 | -0.0178 | -15.5805
-18.5 | -1.5362 | 0.07164 | -0.031 | -21.4433
-18 | -1.6038 | 0.05496 | -0.0417 | -29.1812
-17.5 | -1.6416 | 0.04298 | -0.0488 | -38.1945
-17 | -1.6673 | 0.0338 | -0.0527 | -49.3284
-16.5 | -1.6764 | 0.0278 | -0.0526 | -60.3022
-16 | -1.6771 | 0.02367 | -0.0493 | -70.8534
-15.5 | -1.6698 | 0.02081 | -0.0438 | -80.2403
-15 | -1.6541 | 0.01892 | -0.0368 | -87.426
-14.5 | -1.6189 | 0.01735 | -0.0322 | -93.3084
-14 | -1.5789 | 0.01593 | -0.028 | -99.1149
-13.5 | -1.5356 | 0.01464 | -0.0242 | -104.8907
-13 | -1.4898 | 0.01348 | -0.0206 | -110.5193
-12.5 | -1.4416 | 0.0125 | -0.0174 | -115.328
-12 | -1.3918 | 0.01166 | -0.0145 | -119.3654
-11.5 | -1.3416 | 0.01096 | -0.0115 | -122.4088
-11 | -1.2922 | 0.01035 | -0.0084 | -124.8502
-10.5 | -1.2295 | 0.00968 | -0.0082 | -127.0145
-10 | -1.1657 | 0.009 | -0.0083 | -129.5222
-9.5 | -1.1013 | 0.00846 | -0.0086 | -130.1773
-9 | -1.0389 | 0.00801 | -0.0086 | -129.7004
-8.5 | -0.9703 | 0.00747 | -0.01 | -129.8929
-7.5 | -0.8449 | 0.00679 | -0.0105 | -124.433
-7 | -0.7904 | 0.00659 | -0.009 | -119.9393
-6.5 | -0.735 | 0.00636 | -0.0078 | -115.566
-6 | -0.679 | 0.00617 | -0.0068 | -110.0486
-5.5 | -0.6226 | 0.006 | -0.006 | -103.7667
-5 | -0.5662 | 0.00583 | -0.0052 | -97.1184
-4.5 | -0.5096 | 0.00568 | -0.0045 | -89.7183
-4 | -0.4529 | 0.00552 | -0.0039 | -82.0471
-3.5 | -0.3962 | 0.0054 | -0.0033 | -73.3704
-3 | -0.3395 | 0.00526 | -0.0028 | -64.5437
-2.5 | -0.2829 | 0.00514 | -0.0023 | -55.0389
-2 | -0.2263 | 0.00505 | -0.0018 | -44.8119
-1.5 | -0.1698 | 0.00494 | -0.0013 | -34.3725
-1 | -0.1133 | 0.00488 | -0.0008 | -23.2172
-0.5 | -0.0565 | 0.00484 | -0.0004 | -11.6736
0 | 0 | 0.00483 | 0 | 0
0.5 | 0.0565 | 0.00484 | 0.0004 | 11.6736
1 | 0.1133 | 0.00487 | 0.0008 | 23.2649
1.5 | 0.1698 | 0.00496 | 0.0013 | 34.2339
2 | 0.2263 | 0.00505 | 0.0018 | 44.8119
2.5 | 0.283 | 0.00515 | 0.0023 | 54.9515
3 | 0.3396 | 0.00527 | 0.0028 | 64.4402
3.5 | 0.3963 | 0.0054 | 0.0033 | 73.3889
4 | 0.453 | 0.00552 | 0.0039 | 82.0652
4.5 | 0.5096 | 0.00568 | 0.0045 | 89.7183
5 | 0.5663 | 0.00583 | 0.0052 | 97.1355
5.5 | 0.6227 | 0.006 | 0.006 | 103.7833
6 | 0.6791 | 0.00617 | 0.0068 | 110.0648
6.5 | 0.7351 | 0.00636 | 0.0078 | 115.5818
7 | 0.7903 | 0.00659 | 0.009 | 119.9241
7.5 | 0.8449 | 0.0068 | 0.0105 | 124.25
8 | 0.8983 | 0.00707 | 0.0123 | 127.058
8.5 | 0.9702 | 0.00748 | 0.01 | 129.7059
9 | 1.0384 | 0.00801 | 0.0087 | 129.638
10 | 1.1656 | 0.009 | 0.0083 | 129.5111
10.5 | 1.2295 | 0.00967 | 0.0082 | 127.1458
11 | 1.2926 | 0.01033 | 0.0084 | 125.1307
11.5 | 1.3417 | 0.01096 | 0.0115 | 122.4179
12 | 1.3916 | 0.01167 | 0.0145 | 119.2459
12.5 | 1.4413 | 0.01251 | 0.0175 | 115.2118
13 | 1.4895 | 0.01348 | 0.0207 | 110.497
13.5 | 1.5347 | 0.01468 | 0.0243 | 104.5436
14 | 1.5787 | 0.01591 | 0.0281 | 99.2269
14.5 | 1.6181 | 0.01737 | 0.0323 | 93.1549
15 | 1.6531 | 0.01893 | 0.037 | 87.327
15.5 | 1.6698 | 0.02078 | 0.0438 | 80.3561
16 | 1.6769 | 0.02367 | 0.0493 | 70.845
16.5 | 1.6776 | 0.0277 | 0.0526 | 60.5632
17 | 1.6638 | 0.03417 | 0.0525 | 48.6918
17.5 | 1.6418 | 0.04301 | 0.0487 | 38.1725
18 | 1.6008 | 0.05543 | 0.0412 | 28.8797
18.5 | 1.5403 | 0.07123 | 0.0311 | 21.6243
19 | 1.4489 | 0.09185 | 0.0181 | 15.7746
19.5 | 1.3383 | 0.11612 | 0.0027 | 11.5251
20 | 1.142 | 0.1581 | -0.0257 | 7.2233

## 127. Re 14M Mach 0.50 (1)
BIGFOIL.COM POLAR EXPORT
Horten 10.00% thick 0.00% camber
Horten 10.00% thick 0.00% camber |  |  |  | Cl Max: | 1.076 | at alpha= | 20 | deg
JavaFoil+Calcfoil stall+Eppler ext transition |  |  |  | L/D Max: | 69.002 | at alpha= | 6.5 | deg
Re: | 14000000 |  |  | Cd Min: | 0.00833 | at alpha= | -1 | deg
Mach: | 0.5 |  |  | Cl=0 at alpha= | 0 | deg
|  |  |  | @ Cl=0.1, Cd= | 0.0096952
|  |  |  | @ Cl=0.4, Cd= | 0.01003
|  |  |  | @ Cl=0.6, Cd= | 0.01091
alpha (deg) | Cl | Cd | Cm | Cl/Cd
-20 | -1.076 | 0.17008 | 0.008 | -6.324
-19.5 | -1.046 | 0.17533 | 0.007 | -5.968
-19 | -1.021 | 0.1621 | 0.007 | -6.301
-18.5 | -0.998 | 0.14494 | 0.007 | -6.888
-18 | -0.967 | 0.15407 | 0.007 | -6.275
-17.5 | -0.946 | 0.13064 | 0.007 | -7.24
-17 | -0.914 | 0.1357 | 0.006 | -6.739
-16.5 | -0.893 | 0.11812 | 0.006 | -7.561
-16 | -0.877 | 0.10064 | 0.007 | -8.713
-15.5 | -0.843 | 0.10333 | 0.006 | -8.158
-15 | -0.855 | 0.06629 | 0.007 | -12.897
-14.5 | -0.806 | 0.07834 | 0.006 | -10.287
-14 | -0.842 | 0.03686 | 0.008 | -22.837
-13.5 | -0.751 | 0.07208 | 0.006 | -10.419
-13 | -0.794 | 0.02988 | 0.007 | -26.56
-12.5 | -0.707 | 0.05868 | 0.006 | -12.045
-12 | -0.749 | 0.02289 | 0.007 | -32.716
-11.5 | -0.673 | 0.04108 | 0.006 | -16.375
-11 | -0.63 | 0.04724 | 0.005 | -13.339
-10.5 | -0.656 | 0.02139 | 0.006 | -30.646
-10 | -0.589 | 0.03465 | 0.005 | -17.002
-9.5 | -0.622 | 0.01416 | 0.006 | -43.938
-9 | -0.586 | 0.01457 | 0.006 | -40.217
-8.5 | -0.559 | 0.01358 | 0.005 | -41.165
-8 | -0.529 | 0.01302 | 0.005 | -40.621
-7.5 | -0.698 | 0.01207 | 0.005 | -57.796
-7 | -0.79 | 0.01173 | 0.004 | -67.344
-6.5 | -0.788 | 0.01149 | 0.004 | -68.598
-6 | -0.758 | 0.01153 | 0.004 | -65.734
-5.5 | -0.713 | 0.01096 | 0.004 | -65.034
-5 | -0.659 | 0.01139 | 0.003 | -57.867
-4.5 | -0.6 | 0.01098 | 0.003 | -54.644
-4 | -0.538 | 0.01057 | 0.003 | -50.879
-3.5 | -0.473 | 0.01029 | 0.002 | -45.978
-3 | -0.407 | 0.01007 | 0.002 | -40.421
-2.5 | -0.34 | 0.00989 | 0.002 | -34.422
-2 | -0.273 | 0.00967 | 0.001 | -28.197
-1.5 | -0.205 | 0.00951 | 0.001 | -21.526
-1 | -0.137 | 0.00833 | 0.001 | -16.4
-0.5 | -0.068 | 0.00901 | 0 | -7.586
0 | 0 | 0.00898 | 0 | 0
0.5 | 0.068 | 0.01021 | 0 | 6.699
1 | 0.137 | 0.0091 | -0.001 | 15.019
1.5 | 0.205 | 0.00923 | -0.001 | 22.192
2 | 0.273 | 0.00854 | -0.001 | 31.927
2.5 | 0.34 | 0.00977 | -0.002 | 34.815
3 | 0.407 | 0.01006 | -0.002 | 40.48
3.5 | 0.473 | 0.0103 | -0.002 | 45.925
4 | 0.538 | 0.01061 | -0.003 | 50.695
4.5 | 0.6 | 0.01091 | -0.003 | 54.991
5 | 0.659 | 0.01127 | -0.003 | 58.45
5.5 | 0.713 | 0.01091 | -0.004 | 65.342
6 | 0.758 | 0.01139 | -0.004 | 66.54
6.5 | 0.788 | 0.01142 | -0.004 | 69.002
7 | 0.79 | 0.0117 | -0.004 | 67.515
7.5 | 0.698 | 0.01208 | -0.005 | 57.761
8 | 0.529 | 0.0131 | -0.005 | 40.36
8.5 | 0.559 | 0.01362 | -0.005 | 41.047
9 | 0.589 | 0.01417 | -0.006 | 41.562
9.5 | 0.622 | 0.01425 | -0.006 | 43.645
10 | 0.586 | 0.03607 | -0.005 | 16.251
10.5 | 0.658 | 0.02066 | -0.006 | 31.868
11 | 0.635 | 0.04458 | -0.006 | 14.239
11.5 | 0.675 | 0.03967 | -0.006 | 17.025
12 | 0.746 | 0.02374 | -0.007 | 31.426
12.5 | 0.704 | 0.06032 | -0.006 | 11.677
13 | 0.792 | 0.03065 | -0.007 | 25.838
13.5 | 0.752 | 0.07141 | -0.006 | 10.531
14 | 0.838 | 0.03849 | -0.008 | 21.781
14.5 | 0.807 | 0.07767 | -0.006 | 10.386
15 | 0.855 | 0.06618 | -0.007 | 12.921
15.5 | 0.842 | 0.10471 | -0.006 | 8.039
16 | 0.877 | 0.10006 | -0.007 | 8.769
16.5 | 0.894 | 0.1176 | -0.006 | 7.598
17 | 0.915 | 0.13474 | -0.006 | 6.787
17.5 | 0.947 | 0.12915 | -0.007 | 7.33
18 | 0.967 | 0.15447 | -0.007 | 6.259
18.5 | 0.998 | 0.14466 | -0.007 | 6.902
19 | 1.021 | 0.16289 | -0.007 | 6.269
19.5 | 1.046 | 0.17655 | -0.007 | 5.926
20 | 1.076 | 0.16958 | -0.008 | 6.343

## 128. Re 14M Mach 0.50 (2)
BIGFOIL.COM POLAR EXPORT
Horten 10.00% thick 0.00% camber
Horten 10.00% thick 0.00% camber |  |  |  | Cl Max: | 1.092 | at alpha= | 8.5 | deg
XFOIL ncrit=9 |  |  |  | L/D Max: | 123.975 | at alpha= | 7.5 | deg
Re: | 14000000 |  |  | Cd Min: | 0.1232 | at alpha= | -13.5 | deg
Mach: | 0.5 |  |  | Cl=0 at alpha= | -0.00077761 | deg
|  |  |  | @ Cl=0.1, Cd= | 0.004928
|  |  |  | @ Cl=0.4, Cd= | 0.005498
|  |  |  | @ Cl=0.6, Cd= | 0.0060747
alpha (deg) | Cl | Cd | Cm | Cl/Cd
-13.5 | -0.8565 | 0.1232 | 0.008 | -6.9521
-13 | -0.8689 | 0.112 | 0.0018 | -7.758
-12.5 | -0.8847 | 0.10083 | -0.0043 | -8.7742
-12 | -0.9033 | 0.08966 | -0.0106 | -10.0747
-11.5 | -0.9229 | 0.07865 | -0.0166 | -11.7343
-11 | -0.9469 | 0.06711 | -0.0226 | -14.1097
-10.5 | -0.9659 | 0.05478 | -0.0301 | -17.6323
-10 | -0.9908 | 0.04102 | -0.0425 | -24.1541
-9.5 | -1.0231 | 0.03049 | -0.0501 | -33.5553
-9 | -1.0633 | 0.02407 | -0.0449 | -44.1753
-8.5 | -1.0919 | 0.01706 | -0.0359 | -64.0035
-8 | -1.0646 | 0.01012 | -0.0307 | -105.1976
-7.5 | -0.9853 | 0.00794 | -0.028 | -124.0932
-7 | -0.9206 | 0.00744 | -0.0229 | -123.7366
-6.5 | -0.8532 | 0.00706 | -0.0191 | -120.8499
-6 | -0.785 | 0.00676 | -0.0161 | -116.1243
-5.5 | -0.7175 | 0.00648 | -0.0135 | -110.7253
-5 | -0.6502 | 0.00624 | -0.0113 | -104.1987
-4.5 | -0.5833 | 0.00602 | -0.0095 | -96.8937
-4 | -0.5173 | 0.0058 | -0.0078 | -89.1897
-3.5 | -0.4514 | 0.00563 | -0.0065 | -80.1776
-3 | -0.3861 | 0.00545 | -0.0052 | -70.844
-2.5 | -0.3212 | 0.00529 | -0.0041 | -60.7183
-2 | -0.2566 | 0.00517 | -0.0032 | -49.6325
-1.5 | -0.1924 | 0.00505 | -0.0023 | -38.099
-1 | -0.1282 | 0.00495 | -0.0015 | -25.899
-0.5 | -0.0642 | 0.00489 | -0.0007 | -13.1288
0 | 0.0001 | 0.00487 | 0 | 0.020534
0.5 | 0.0642 | 0.0049 | 0.0007 | 13.102
1 | 0.1282 | 0.00495 | 0.0015 | 25.899
1.5 | 0.1924 | 0.00506 | 0.0023 | 38.0237
2 | 0.2567 | 0.00516 | 0.0032 | 49.7481
2.5 | 0.3212 | 0.0053 | 0.0041 | 60.6038
3 | 0.3862 | 0.00546 | 0.0052 | 70.7326
3.5 | 0.4515 | 0.00564 | 0.0064 | 80.0532
4 | 0.5173 | 0.0058 | 0.0078 | 89.1897
4.5 | 0.5834 | 0.00602 | 0.0095 | 96.9103
5 | 0.6502 | 0.00624 | 0.0113 | 104.1987
5.5 | 0.7175 | 0.00648 | 0.0135 | 110.7253
6 | 0.7851 | 0.00676 | 0.0161 | 116.1391
6.5 | 0.8531 | 0.00706 | 0.0191 | 120.8357
7 | 0.9206 | 0.00744 | 0.0229 | 123.7366
7.5 | 0.9856 | 0.00795 | 0.028 | 123.9748
8 | 1.0646 | 0.01013 | 0.0307 | 105.0938
8.5 | 1.092 | 0.01704 | 0.0359 | 64.0845
9 | 1.0636 | 0.02405 | 0.0449 | 44.2245
9.5 | 1.0214 | 0.03063 | 0.05 | 33.3464
10 | 0.9906 | 0.04109 | 0.0424 | 24.1081
10.5 | 0.9673 | 0.05466 | 0.0302 | 17.6967
11 | 0.9458 | 0.06737 | 0.0224 | 14.0389
11.5 | 0.9236 | 0.07867 | 0.0165 | 11.7402
12 | 0.902 | 0.08998 | 0.0102 | 10.0244
12.5 | 0.8841 | 0.10108 | 0.004 | 8.7465
13 | 0.869 | 0.11216 | -0.0021 | 7.7479
13.5 | 0.8578 | 0.12318 | -0.0082 | 6.9638

## 129. Re 16M Mach 0.00 (1)
BIGFOIL.COM POLAR EXPORT
Horten 10.00% thick 0.00% camber
Horten 10.00% thick 0.00% camber |  |  |  | Cl Max: | 1.034 | at alpha= | 11.5 | deg
JavaFoil+Calcfoil stall+Eppler ext transition |  |  |  | L/D Max: | 91.882 | at alpha= | 11 | deg
Re: | 16000000 |  |  | Cd Min: | 0.00947 | at alpha= | -2 | deg
Mach: | 0 |  |  | Cl=0 at alpha= | 0 | deg
|  |  |  | @ Cl=0.1, Cd= | 0.010732
|  |  |  | @ Cl=0.4, Cd= | 0.0098824
|  |  |  | @ Cl=0.6, Cd= | 0.010347
alpha (deg) | Cl | Cd | Cm | Cl/Cd
-17 | -0.71 | 0.10787 | 0.006 | -6.585
-16.5 | -0.739 | 0.09762 | 0.006 | -7.572
-16 | -0.768 | 0.08784 | 0.006 | -8.744
-15.5 | -0.801 | 0.07515 | 0.006 | -10.655
-15 | -0.838 | 0.06024 | 0.006 | -13.912
-14.5 | -0.882 | 0.0435 | 0.007 | -20.288
-14 | -0.928 | 0.03001 | 0.007 | -30.927
-13.5 | -0.971 | 0.02077 | 0.007 | -46.775
-13 | -1.005 | 0.016 | 0.007 | -62.821
-12.5 | -1.025 | 0.01367 | 0.007 | -75.039
-12 | -1.034 | 0.01261 | 0.006 | -81.989
-11.5 | -1.034 | 0.01178 | 0.006 | -87.761
-11 | -1.027 | 0.01118 | 0.006 | -91.882
-10.5 | -1.014 | 0.01112 | 0.006 | -91.207
-10 | -0.996 | 0.0117 | 0.005 | -85.123
-9.5 | -0.972 | 0.01117 | 0.005 | -87.002
-9 | -0.943 | 0.01132 | 0.005 | -83.347
-8.5 | -0.91 | 0.0109 | 0.005 | -83.49
-8 | -0.873 | 0.01055 | 0.004 | -82.748
-7.5 | -0.831 | 0.01096 | 0.004 | -75.848
-7 | -0.786 | 0.01066 | 0.004 | -73.705
-6.5 | -0.738 | 0.01036 | 0.004 | -71.223
-6 | -0.688 | 0.01004 | 0.003 | -68.517
-5.5 | -0.636 | 0.00983 | 0.003 | -64.669
-5 | -0.581 | 0.01062 | 0.003 | -54.72
-4.5 | -0.526 | 0.01035 | 0.003 | -50.806
-4 | -0.469 | 0.01014 | 0.002 | -46.274
-3.5 | -0.412 | 0.00993 | 0.002 | -41.46
-3 | -0.354 | 0.0097 | 0.002 | -36.46
-2.5 | -0.295 | 0.01107 | 0.001 | -26.67
-2 | -0.237 | 0.00947 | 0.001 | -24.971
-1.5 | -0.178 | 0.01096 | 0.001 | -16.203
-1 | -0.118 | 0.01075 | 0.001 | -11.017
-0.5 | -0.059 | 0.01069 | 0 | -5.543
0 | 0 | 0.01039 | 0 | 0
0.5 | 0.059 | 0.01069 | 0 | 5.543
1 | 0.118 | 0.01075 | -0.001 | 11.017
1.5 | 0.178 | 0.01096 | -0.001 | 16.203
2 | 0.237 | 0.00947 | -0.001 | 24.971
2.5 | 0.295 | 0.01107 | -0.001 | 26.67
3 | 0.354 | 0.0097 | -0.002 | 36.46
3.5 | 0.412 | 0.00993 | -0.002 | 41.46
4 | 0.469 | 0.01014 | -0.002 | 46.274
4.5 | 0.526 | 0.01035 | -0.003 | 50.807
5 | 0.581 | 0.01062 | -0.003 | 54.723
5.5 | 0.636 | 0.00983 | -0.003 | 64.669
6 | 0.688 | 0.01004 | -0.003 | 68.517
6.5 | 0.738 | 0.01036 | -0.004 | 71.223
7 | 0.786 | 0.01066 | -0.004 | 73.705
7.5 | 0.831 | 0.01096 | -0.004 | 75.848
8 | 0.873 | 0.01055 | -0.004 | 82.748
8.5 | 0.91 | 0.0109 | -0.005 | 83.49
9 | 0.943 | 0.01132 | -0.005 | 83.347
9.5 | 0.972 | 0.01117 | -0.005 | 87.002
10 | 0.996 | 0.0117 | -0.005 | 85.123
10.5 | 1.014 | 0.01112 | -0.006 | 91.207
11 | 1.027 | 0.01118 | -0.006 | 91.882
11.5 | 1.034 | 0.01178 | -0.006 | 87.761
12 | 1.034 | 0.01261 | -0.006 | 81.989
12.5 | 1.025 | 0.01367 | -0.007 | 75.039
13 | 1.005 | 0.016 | -0.007 | 62.821
13.5 | 0.971 | 0.02077 | -0.007 | 46.775
14 | 0.928 | 0.03001 | -0.007 | 30.927
14.5 | 0.882 | 0.0435 | -0.007 | 20.288
15 | 0.838 | 0.06024 | -0.006 | 13.912
15.5 | 0.801 | 0.07515 | -0.006 | 10.655
16 | 0.768 | 0.08784 | -0.006 | 8.744
16.5 | 0.739 | 0.09762 | -0.006 | 7.572

## 130. Re 16M Mach 0.00 (2)
BIGFOIL.COM POLAR EXPORT
Horten 10.00% thick 0.00% camber
Horten 10.00% thick 0.00% camber |  |  |  | Cl Max: | 1.8607 | at alpha= | 20 | deg
XFOIL ncrit=9 |  |  |  | L/D Max: | 136.143 | at alpha= | 10.5 | deg
Re: | 16000000 |  |  | Cd Min: | 0.02852 | at alpha= | -20 | deg
Mach: | 0 |  |  | Cl=0 at alpha= | 0 | deg
|  |  |  | @ Cl=0.1, Cd= | 0.0048565
|  |  |  | @ Cl=0.4, Cd= | 0.0053447
|  |  |  | @ Cl=0.6, Cd= | 0.0058195
alpha (deg) | Cl | Cd | Cm | Cl/Cd
-20 | -1.8606 | 0.02852 | -0.0388 | -65.2384
-19.5 | -1.8522 | 0.02533 | -0.0373 | -73.1228
-19 | -1.8393 | 0.0229 | -0.0348 | -80.3188
-18.5 | -1.8234 | 0.02097 | -0.0316 | -86.9528
-18 | -1.8024 | 0.01955 | -0.0281 | -92.1944
-17.5 | -1.7806 | 0.01835 | -0.0238 | -97.0354
-17 | -1.7505 | 0.01739 | -0.0204 | -100.6613
-15.5 | -1.6362 | 0.0147 | -0.0138 | -111.3061
-15 | -1.5953 | 0.01384 | -0.0119 | -115.2673
-14.5 | -1.5528 | 0.01305 | -0.0101 | -118.9885
-14 | -1.5095 | 0.01226 | -0.0083 | -123.124
-13.5 | -1.464 | 0.01164 | -0.0068 | -125.7732
-13 | -1.4176 | 0.01107 | -0.0054 | -128.0578
-12.5 | -1.3708 | 0.01056 | -0.004 | -129.8106
-12 | -1.3245 | 0.01008 | -0.0023 | -131.3988
-11.5 | -1.2771 | 0.0096 | -0.0009 | -133.0312
-11 | -1.2196 | 0.00903 | -0.0017 | -135.0609
-10.5 | -1.1614 | 0.00853 | -0.0026 | -136.1547
-10 | -1.1024 | 0.00812 | -0.0035 | -135.7635
-9.5 | -1.0436 | 0.00773 | -0.0044 | -135.0065
-9 | -0.9832 | 0.0073 | -0.0057 | -134.6849
-8.5 | -0.9147 | 0.00693 | -0.0087 | -131.9913
-8 | -0.8638 | 0.00668 | -0.0076 | -129.3114
-7.5 | -0.8128 | 0.00649 | -0.0066 | -125.2388
-7 | -0.7604 | 0.00632 | -0.0058 | -120.3165
-6.5 | -0.7074 | 0.00615 | -0.0052 | -115.0244
-6 | -0.654 | 0.00597 | -0.0046 | -109.5477
-5.5 | -0.6001 | 0.00582 | -0.0041 | -103.11
-5 | -0.5461 | 0.00568 | -0.0036 | -96.1444
-4.5 | -0.4917 | 0.00555 | -0.0032 | -88.5946
-4 | -0.4373 | 0.00542 | -0.0028 | -80.6827
-3.5 | -0.3827 | 0.00532 | -0.0025 | -71.9361
-3 | -0.3282 | 0.00519 | -0.0021 | -63.237
-2.5 | -0.2737 | 0.00509 | -0.0017 | -53.7721
-2 | -0.2189 | 0.00499 | -0.0014 | -43.8677
-1.5 | -0.1641 | 0.00493 | -0.001 | -33.286
-1 | -0.1096 | 0.00487 | -0.0006 | -22.5051
-0.5 | -0.0546 | 0.00483 | -0.0004 | -11.3043
0 | 0 | 0.00482 | 0 | 0
0.5 | 0.0546 | 0.00484 | 0.0004 | 11.281
1 | 0.1097 | 0.00486 | 0.0006 | 22.572
1.5 | 0.1641 | 0.00493 | 0.001 | 33.286
2 | 0.2189 | 0.005 | 0.0014 | 43.78
2.5 | 0.2736 | 0.0051 | 0.0017 | 53.6471
3 | 0.3283 | 0.00519 | 0.0021 | 63.2563
3.5 | 0.3828 | 0.00531 | 0.0025 | 72.0904
4 | 0.4374 | 0.00542 | 0.0028 | 80.7011
4.5 | 0.4917 | 0.00554 | 0.0032 | 88.7545
5 | 0.5462 | 0.00568 | 0.0036 | 96.162
5.5 | 0.6002 | 0.00582 | 0.0041 | 103.1271
6 | 0.654 | 0.00597 | 0.0046 | 109.5477
6.5 | 0.7075 | 0.00615 | 0.0051 | 115.0407
7 | 0.7604 | 0.00632 | 0.0058 | 120.3165
7.5 | 0.8128 | 0.00649 | 0.0065 | 125.2388
8 | 0.8639 | 0.0067 | 0.0076 | 128.9403
8.5 | 0.9146 | 0.00693 | 0.0087 | 131.9769
9 | 0.9834 | 0.0073 | 0.0056 | 134.7123
9.5 | 1.0431 | 0.00773 | 0.0045 | 134.9418
10 | 1.1021 | 0.00812 | 0.0036 | 135.7266
10.5 | 1.1613 | 0.00853 | 0.0026 | 136.143
11 | 1.2197 | 0.00899 | 0.0017 | 135.673
11.5 | 1.277 | 0.00958 | 0.0009 | 133.2985
12 | 1.3248 | 0.01007 | 0.0023 | 131.5591
12.5 | 1.3708 | 0.01055 | 0.004 | 129.9336
13 | 1.4175 | 0.01107 | 0.0054 | 128.0488
13.5 | 1.4636 | 0.01165 | 0.0069 | 125.6309
14 | 1.5093 | 0.01226 | 0.0084 | 123.1077
14.5 | 1.552 | 0.01309 | 0.0102 | 118.5638
15 | 1.5947 | 0.01386 | 0.012 | 115.0577
15.5 | 1.6359 | 0.01469 | 0.0139 | 111.3615
16.5 | 1.7143 | 0.01642 | 0.0181 | 104.4032
17 | 1.7499 | 0.0174 | 0.0206 | 100.569
17.5 | 1.7797 | 0.01836 | 0.024 | 96.9336
18 | 1.8024 | 0.01952 | 0.0281 | 92.3361
18.5 | 1.8223 | 0.02102 | 0.0317 | 86.6936
19 | 1.84 | 0.02283 | 0.0348 | 80.5957
19.5 | 1.8529 | 0.02527 | 0.0372 | 73.3241
20 | 1.8607 | 0.02852 | 0.0387 | 65.2419

## 131. Re 16M Mach 0.10 (1)
BIGFOIL.COM POLAR EXPORT
Horten 10.00% thick 0.00% camber
Horten 10.00% thick 0.00% camber |  |  |  | Cl Max: | 1.022 | at alpha= | 11.5 | deg
JavaFoil+Calcfoil stall+Eppler ext transition |  |  |  | L/D Max: | 93.033 | at alpha= | 11 | deg
Re: | 16000000 |  |  | Cd Min: | 0.00949 | at alpha= | -2 | deg
Mach: | 0.1 |  |  | Cl=0 at alpha= | 0 | deg
|  |  |  | @ Cl=0.1, Cd= | 0.010767
|  |  |  | @ Cl=0.4, Cd= | 0.0099348
|  |  |  | @ Cl=0.6, Cd= | 0.010432
alpha (deg) | Cl | Cd | Cm | Cl/Cd
-16.5 | -0.689 | 0.10551 | 0.006 | -6.526
-16 | -0.72 | 0.09529 | 0.006 | -7.558
-15.5 | -0.752 | 0.08528 | 0.006 | -8.819
-15 | -0.788 | 0.07195 | 0.006 | -10.955
-14.5 | -0.83 | 0.0561 | 0.006 | -14.793
-14 | -0.878 | 0.03947 | 0.007 | -22.244
-13.5 | -0.93 | 0.0255 | 0.007 | -36.473
-13 | -0.975 | 0.01765 | 0.007 | -55.252
-12.5 | -1.002 | 0.01456 | 0.007 | -68.796
-12 | -1.018 | 0.01292 | 0.006 | -78.806
-11.5 | -1.022 | 0.01205 | 0.006 | -84.855
-11 | -1.019 | 0.01095 | 0.006 | -93.033
-10.5 | -1.009 | 0.01132 | 0.006 | -89.138
-10 | -0.992 | 0.01129 | 0.006 | -87.87
-9.5 | -0.971 | 0.01126 | 0.005 | -86.199
-9 | -0.943 | 0.01144 | 0.005 | -82.47
-8.5 | -0.911 | 0.01096 | 0.005 | -83.173
-8 | -0.875 | 0.01062 | 0.004 | -82.385
-7.5 | -0.834 | 0.01105 | 0.004 | -75.436
-7 | -0.789 | 0.01068 | 0.004 | -73.863
-6.5 | -0.741 | 0.01045 | 0.004 | -70.93
-6 | -0.691 | 0.01011 | 0.003 | -68.296
-5.5 | -0.638 | 0.00989 | 0.003 | -64.515
-5 | -0.584 | 0.01066 | 0.003 | -54.786
-4.5 | -0.528 | 0.01042 | 0.003 | -50.699
-4 | -0.471 | 0.01021 | 0.002 | -46.2
-3.5 | -0.414 | 0.01 | 0.002 | -41.403
-3 | -0.356 | 0.00973 | 0.002 | -36.546
-2.5 | -0.297 | 0.01111 | 0.001 | -26.718
-2 | -0.238 | 0.00949 | 0.001 | -25.043
-1.5 | -0.178 | 0.01099 | 0.001 | -16.236
-1 | -0.119 | 0.01079 | 0.001 | -11.034
-0.5 | -0.06 | 0.01072 | 0 | -5.552
0 | 0 | 0.01042 | 0 | 0
0.5 | 0.06 | 0.01072 | 0 | 5.552
1 | 0.119 | 0.01079 | -0.001 | 11.034
1.5 | 0.178 | 0.01099 | -0.001 | 16.236
2 | 0.238 | 0.00949 | -0.001 | 25.043
2.5 | 0.297 | 0.01111 | -0.001 | 26.718
3 | 0.356 | 0.00973 | -0.002 | 36.546
3.5 | 0.414 | 0.01 | -0.002 | 41.403
4 | 0.471 | 0.01021 | -0.002 | 46.201
4.5 | 0.528 | 0.01042 | -0.003 | 50.7
5 | 0.584 | 0.01066 | -0.003 | 54.788
5.5 | 0.638 | 0.00989 | -0.003 | 64.515
6 | 0.691 | 0.01011 | -0.003 | 68.296
6.5 | 0.741 | 0.01045 | -0.004 | 70.93
7 | 0.789 | 0.01068 | -0.004 | 73.863
7.5 | 0.834 | 0.01105 | -0.004 | 75.436
8 | 0.875 | 0.01062 | -0.004 | 82.385
8.5 | 0.911 | 0.01096 | -0.005 | 83.173
9 | 0.943 | 0.01144 | -0.005 | 82.47
9.5 | 0.971 | 0.01126 | -0.005 | 86.199
10 | 0.992 | 0.01129 | -0.006 | 87.87
10.5 | 1.009 | 0.01132 | -0.006 | 89.138
11 | 1.019 | 0.01095 | -0.006 | 93.033
11.5 | 1.022 | 0.01205 | -0.006 | 84.855
12 | 1.018 | 0.01292 | -0.006 | 78.806
12.5 | 1.002 | 0.01456 | -0.007 | 68.796
13 | 0.975 | 0.01765 | -0.007 | 55.252
13.5 | 0.93 | 0.0255 | -0.007 | 36.473
14 | 0.878 | 0.03947 | -0.007 | 22.244
14.5 | 0.831 | 0.05539 | -0.006 | 15.004
15 | 0.788 | 0.07195 | -0.006 | 10.955
15.5 | 0.752 | 0.0852 | -0.006 | 8.828
16 | 0.72 | 0.09529 | -0.006 | 7.558
16.5 | 0.689 | 0.10533 | -0.006 | 6.538

## 132. Re 16M Mach 0.10 (2)
BIGFOIL.COM POLAR EXPORT
Horten 10.00% thick 0.00% camber
Horten 10.00% thick 0.00% camber |  |  |  | Cl Max: | 1.8408 | at alpha= | 19.5 | deg
XFOIL ncrit=9 |  |  |  | L/D Max: | 135.701 | at alpha= | 10.5 | deg
Re: | 16000000 |  |  | Cd Min: | 0.03373 | at alpha= | -20 | deg
Mach: | 0.1 |  |  | Cl=0 at alpha= | 0 | deg
|  |  |  | @ Cl=0.1, Cd= | 0.0048563
|  |  |  | @ Cl=0.4, Cd= | 0.00535
|  |  |  | @ Cl=0.6, Cd= | 0.0058293
alpha (deg) | Cl | Cd | Cm | Cl/Cd
-20 | -1.8378 | 0.03373 | -0.042 | -54.4856
-19.5 | -1.8392 | 0.02889 | -0.0418 | -63.6622
-19 | -1.8327 | 0.0254 | -0.0402 | -72.1535
-18.5 | -1.8206 | 0.02282 | -0.0375 | -79.7809
-18 | -1.804 | 0.02087 | -0.034 | -86.4399
-17.5 | -1.7839 | 0.01935 | -0.0299 | -92.1912
-17 | -1.7604 | 0.01823 | -0.0253 | -96.5661
-16.5 | -1.7271 | 0.01716 | -0.0221 | -100.6469
-16 | -1.6895 | 0.01617 | -0.0195 | -104.4836
-15 | -1.6076 | 0.01442 | -0.015 | -111.484
-14.5 | -1.5651 | 0.01354 | -0.0129 | -115.5908
-14 | -1.5217 | 0.01268 | -0.0108 | -120.0079
-13.5 | -1.4764 | 0.01195 | -0.009 | -123.5481
-13 | -1.4297 | 0.01131 | -0.0073 | -126.4103
-12.5 | -1.3824 | 0.01075 | -0.0057 | -128.5953
-12 | -1.3353 | 0.01024 | -0.0039 | -130.4004
-11.5 | -1.2883 | 0.00978 | -0.0021 | -131.728
-11 | -1.2299 | 0.00919 | -0.0027 | -133.8303
-10.5 | -1.1711 | 0.00864 | -0.0035 | -135.544
-10 | -1.1114 | 0.0082 | -0.0043 | -135.5366
-9.5 | -1.0517 | 0.00782 | -0.0051 | -134.4885
-9 | -0.991 | 0.00737 | -0.0062 | -134.464
-8.5 | -0.9214 | 0.00697 | -0.0092 | -132.1951
-8 | -0.8696 | 0.00673 | -0.0082 | -129.2125
-7.5 | -0.8182 | 0.00653 | -0.007 | -125.2986
-7 | -0.7653 | 0.00636 | -0.0062 | -120.3302
-6.5 | -0.7119 | 0.00617 | -0.0055 | -115.3809
-6 | -0.6581 | 0.00599 | -0.0049 | -109.8664
-5.5 | -0.6038 | 0.00584 | -0.0043 | -103.3904
-5 | -0.5494 | 0.0057 | -0.0038 | -96.386
-4.5 | -0.4947 | 0.00556 | -0.0034 | -88.9748
-4 | -0.4399 | 0.00543 | -0.003 | -81.0129
-3.5 | -0.3849 | 0.00533 | -0.0026 | -72.2139
-3 | -0.3301 | 0.0052 | -0.0022 | -63.4808
-2.5 | -0.2753 | 0.00509 | -0.0018 | -54.0864
-2 | -0.2201 | 0.005 | -0.0014 | -44.02
-1.5 | -0.1651 | 0.00494 | -0.0011 | -33.4211
-1 | -0.1103 | 0.00487 | -0.0007 | -22.6489
-0.5 | -0.0549 | 0.00483 | -0.0004 | -11.3665
0 | 0 | 0.00482 | 0 | 0
0.5 | 0.0549 | 0.00484 | 0.0004 | 11.343
1 | 0.1103 | 0.00486 | 0.0007 | 22.6955
1.5 | 0.1651 | 0.00493 | 0.0011 | 33.4888
2.5 | 0.2752 | 0.0051 | 0.0018 | 53.9608
3 | 0.3302 | 0.00519 | 0.0022 | 63.6224
3.5 | 0.385 | 0.00532 | 0.0026 | 72.3684
4 | 0.44 | 0.00543 | 0.0029 | 81.0313
4.5 | 0.4946 | 0.00556 | 0.0034 | 88.9568
5 | 0.5495 | 0.00569 | 0.0038 | 96.5729
5.5 | 0.6039 | 0.00584 | 0.0043 | 103.4075
6 | 0.6582 | 0.00599 | 0.0048 | 109.8831
6.5 | 0.7121 | 0.00617 | 0.0055 | 115.4133
7 | 0.7654 | 0.00635 | 0.0062 | 120.5354
7.5 | 0.8183 | 0.00652 | 0.007 | 125.5061
8 | 0.8696 | 0.00675 | 0.0081 | 128.8296
8.5 | 0.9213 | 0.00697 | 0.0093 | 132.1808
9 | 0.9912 | 0.00738 | 0.0062 | 134.3089
9.5 | 1.0513 | 0.00781 | 0.0052 | 134.6095
10 | 1.1111 | 0.0082 | 0.0044 | 135.5
10.5 | 1.1711 | 0.00863 | 0.0035 | 135.701
11 | 1.23 | 0.00916 | 0.0027 | 134.2795
11.5 | 1.2882 | 0.00976 | 0.0021 | 131.9877
12 | 1.3356 | 0.01024 | 0.0039 | 130.4297
12.5 | 1.3823 | 0.01075 | 0.0057 | 128.586
13 | 1.4296 | 0.01131 | 0.0074 | 126.4014
13.5 | 1.4756 | 0.012 | 0.0091 | 122.9667
14 | 1.5215 | 0.01267 | 0.0109 | 120.0868
14.5 | 1.5643 | 0.01358 | 0.013 | 115.1915
15 | 1.6069 | 0.01443 | 0.0151 | 111.3583
15.5 | 1.6491 | 0.01525 | 0.0173 | 108.1377
16 | 1.6888 | 0.01618 | 0.0196 | 104.3758
16.5 | 1.727 | 0.01712 | 0.0222 | 100.8762
17 | 1.7595 | 0.01824 | 0.0254 | 96.4638
17.5 | 1.7832 | 0.01935 | 0.03 | 92.155
18 | 1.8041 | 0.02084 | 0.034 | 86.5691
18.5 | 1.8207 | 0.02281 | 0.0375 | 79.8203
19 | 1.8309 | 0.02552 | 0.0402 | 71.7437
19.5 | 1.8408 | 0.02875 | 0.0418 | 64.0278
20 | 1.8395 | 0.03357 | 0.0419 | 54.7959

## 133. Re 16M Mach 0.25 (1)
BIGFOIL.COM POLAR EXPORT
Horten 10.00% thick 0.00% camber
Horten 10.00% thick 0.00% camber |  |  |  | Cl Max: | 0.96 | at alpha= | 10 | deg
JavaFoil+Calcfoil stall+Eppler ext transition |  |  |  | L/D Max: | 85.698 | at alpha= | 10 | deg
Re: | 16000000 |  |  | Cd Min: | 0.00967 | at alpha= | -2 | deg
Mach: | 0.25 |  |  | Cl=0 at alpha= | 0 | deg
|  |  |  | @ Cl=0.1, Cd= | 0.010965
|  |  |  | @ Cl=0.4, Cd= | 0.010072
|  |  |  | @ Cl=0.6, Cd= | 0.10573
alpha (deg) | Cl | Cd | Cm | Cl/Cd
-15 | -0.46 | 0.10575 | 0.005 | -4.35
-14.5 | -0.522 | 0.09814 | 0.005 | -5.324
-14 | -0.582 | 0.09001 | 0.005 | -6.462
-13.5 | -0.638 | 0.08061 | 0.005 | -7.916
-13 | -0.695 | 0.06781 | 0.005 | -10.247
-12.5 | -0.763 | 0.04476 | 0.006 | -17.056
-12 | -0.848 | 0.02272 | 0.006 | -37.315
-11.5 | -0.909 | 0.01504 | 0.006 | -60.447
-11 | -0.943 | 0.01285 | 0.006 | -73.426
-10.5 | -0.958 | 0.0119 | 0.006 | -80.494
-10 | -0.96 | 0.01121 | 0.006 | -85.651
-9.5 | -0.953 | 0.01155 | 0.005 | -82.513
-9 | -0.937 | 0.0115 | 0.005 | -81.487
-8.5 | -0.913 | 0.01123 | 0.005 | -81.309
-8 | -0.883 | 0.01109 | 0.005 | -79.611
-7.5 | -0.845 | 0.01075 | 0.004 | -78.643
-7 | -0.803 | 0.01111 | 0.004 | -72.229
-6.5 | -0.756 | 0.01079 | 0.004 | -70.097
-6 | -0.706 | 0.01048 | 0.003 | -67.376
-5.5 | -0.654 | 0.01014 | 0.003 | -64.471
-5 | -0.599 | 0.00992 | 0.003 | -60.369
-4.5 | -0.542 | 0.00978 | 0.003 | -55.436
-4 | -0.484 | 0.01039 | 0.002 | -46.591
-3.5 | -0.425 | 0.01016 | 0.002 | -41.842
-3 | -0.365 | 0.00995 | 0.002 | -36.695
-2.5 | -0.305 | 0.00977 | 0.001 | -31.195
-2 | -0.244 | 0.00967 | 0.001 | -25.253
-1.5 | -0.183 | 0.01111 | 0.001 | -16.505
-1 | -0.122 | 0.01099 | 0.001 | -11.132
-0.5 | -0.061 | 0.01092 | 0 | -5.604
0 | 0 | 0.01061 | 0 | 0
0.5 | 0.061 | 0.01092 | 0 | 5.604
1 | 0.122 | 0.01099 | -0.001 | 11.132
1.5 | 0.183 | 0.01111 | -0.001 | 16.505
2 | 0.244 | 0.00967 | -0.001 | 25.254
2.5 | 0.305 | 0.00977 | -0.001 | 31.195
3 | 0.365 | 0.00995 | -0.002 | 36.695
3.5 | 0.425 | 0.01016 | -0.002 | 41.843
4 | 0.484 | 0.01039 | -0.002 | 46.592
4.5 | 0.542 | 0.00978 | -0.003 | 55.439
5 | 0.599 | 0.00996 | -0.003 | 60.093
5.5 | 0.654 | 0.01014 | -0.003 | 64.471
6 | 0.706 | 0.01043 | -0.003 | 67.75
6.5 | 0.756 | 0.01079 | -0.004 | 70.097
7 | 0.803 | 0.01115 | -0.004 | 71.989
7.5 | 0.845 | 0.01075 | -0.004 | 78.643
8 | 0.883 | 0.01114 | -0.005 | 79.257
8.5 | 0.913 | 0.01162 | -0.005 | 78.597
9 | 0.937 | 0.01151 | -0.005 | 81.414
9.5 | 0.953 | 0.01148 | -0.005 | 82.988
10 | 0.96 | 0.0112 | -0.006 | 85.698
10.5 | 0.958 | 0.01192 | -0.006 | 80.346
11 | 0.943 | 0.0129 | -0.006 | 73.096
11.5 | 0.911 | 0.01476 | -0.006 | 61.734
12 | 0.851 | 0.02185 | -0.006 | 38.944
12.5 | 0.76 | 0.04637 | -0.006 | 16.398
13 | 0.693 | 0.06953 | -0.005 | 9.962
13.5 | 0.637 | 0.08185 | -0.005 | 7.782
14 | 0.581 | 0.09046 | -0.005 | 6.425
14.5 | 0.522 | 0.09855 | -0.005 | 5.3
15 | 0.46 | 0.10573 | -0.005 | 4.351

## 134. Re 16M Mach 0.25 (2)
BIGFOIL.COM POLAR EXPORT
Horten 10.00% thick 0.00% camber
Horten 10.00% thick 0.00% camber |  |  |  | Cl Max: | 1.7057 | at alpha= | 16.5 | deg
XFOIL ncrit=9 |  |  |  | L/D Max: | 133.601 | at alpha= | 9.5 | deg
Re: | 16000000 |  |  | Cd Min: | 0.13639 | at alpha= | 20 | deg
Mach: | 0.25 |  |  | Cl=0 at alpha= | 0 | deg
|  |  |  | @ Cl=0.1, Cd= | 0.0048782
|  |  |  | @ Cl=0.4, Cd= | 0.0053566
|  |  |  | @ Cl=0.6, Cd= | 0.0058765
alpha (deg) | Cl | Cd | Cm | Cl/Cd
-20 | -1.2746 | 0.1343 | 0.0086 | -9.4907
-19.5 | -1.4206 | 0.1036 | -0.0118 | -13.7124
-19 | -1.5112 | 0.08295 | -0.0246 | -18.2182
-18.5 | -1.5903 | 0.06451 | -0.0363 | -24.652
-18 | -1.6492 | 0.0494 | -0.0459 | -33.3846
-17.5 | -1.6794 | 0.0389 | -0.0515 | -43.1722
-17 | -1.7001 | 0.03092 | -0.0538 | -54.9838
-16.5 | -1.705 | 0.02582 | -0.0522 | -66.0341
-16 | -1.7016 | 0.02232 | -0.0479 | -76.2366
-15.5 | -1.6908 | 0.01987 | -0.0418 | -85.0931
-15 | -1.6691 | 0.01812 | -0.0353 | -92.1137
-14.5 | -1.6308 | 0.01665 | -0.0309 | -97.9459
-14 | -1.5884 | 0.01534 | -0.0269 | -103.5463
-13.5 | -1.5418 | 0.01426 | -0.0234 | -108.1206
-13 | -1.4948 | 0.01316 | -0.02 | -113.5866
-12.5 | -1.4462 | 0.01218 | -0.0168 | -118.7356
-12 | -1.3963 | 0.01135 | -0.0138 | -123.022
-11.5 | -1.3465 | 0.01065 | -0.0108 | -126.4319
-11 | -1.2901 | 0.01003 | -0.0091 | -128.6241
-10.5 | -1.2259 | 0.00943 | -0.0091 | -130
-10 | -1.1624 | 0.00877 | -0.0092 | -132.5428
-9.5 | -1.0985 | 0.00823 | -0.0094 | -133.4751
-9 | -1.0352 | 0.00778 | -0.0095 | -133.0591
-8.5 | -0.9592 | 0.00726 | -0.0125 | -132.1212
-8 | -0.9025 | 0.00697 | -0.0114 | -129.4835
-7.5 | -0.8486 | 0.00674 | -0.0097 | -125.905
-7 | -0.7934 | 0.00651 | -0.0084 | -121.874
-6.5 | -0.7373 | 0.0063 | -0.0074 | -117.0317
-6 | -0.681 | 0.00612 | -0.0065 | -111.2745
-5.5 | -0.6244 | 0.00595 | -0.0057 | -104.9412
-5 | -0.5678 | 0.00579 | -0.0049 | -98.0656
-4.5 | -0.5109 | 0.00564 | -0.0043 | -90.5851
-4 | -0.4542 | 0.00549 | -0.0037 | -82.7322
-3.5 | -0.3973 | 0.00536 | -0.0031 | -74.1231
-3 | -0.3405 | 0.00523 | -0.0026 | -65.1052
-2.5 | -0.2839 | 0.00512 | -0.0021 | -55.4492
-2 | -0.227 | 0.00501 | -0.0017 | -45.3094
-1.5 | -0.1702 | 0.00494 | -0.0012 | -34.4534
-1 | -0.1137 | 0.00488 | -0.0008 | -23.2992
-0.5 | -0.0566 | 0.00484 | -0.0004 | -11.6942
0 | 0 | 0.00482 | 0 | 0
0.5 | 0.0566 | 0.00484 | 0.0004 | 11.6942
1.5 | 0.1702 | 0.00494 | 0.0012 | 34.4534
2 | 0.227 | 0.00502 | 0.0017 | 45.2191
2.5 | 0.2837 | 0.00514 | 0.0021 | 55.1946
3 | 0.3407 | 0.00522 | 0.0026 | 65.2682
3.5 | 0.3973 | 0.00535 | 0.0031 | 74.2617
4 | 0.4543 | 0.00549 | 0.0037 | 82.7505
4.5 | 0.5109 | 0.00564 | 0.0043 | 90.5851
5 | 0.5678 | 0.00578 | 0.0049 | 98.2353
5.5 | 0.6245 | 0.00595 | 0.0057 | 104.958
6 | 0.681 | 0.00612 | 0.0065 | 111.2745
6.5 | 0.7375 | 0.0063 | 0.0074 | 117.0635
7 | 0.7933 | 0.00651 | 0.0085 | 121.8587
7.5 | 0.8485 | 0.00674 | 0.0097 | 125.8902
8 | 0.9026 | 0.00697 | 0.0114 | 129.4978
8.5 | 0.9589 | 0.00727 | 0.0126 | 131.8982
9 | 1.0353 | 0.00778 | 0.0095 | 133.072
9.5 | 1.0982 | 0.00822 | 0.0094 | 133.601
10 | 1.1622 | 0.00877 | 0.0092 | 132.52
10.5 | 1.226 | 0.00942 | 0.0091 | 130.1486
11 | 1.2901 | 0.01002 | 0.0091 | 128.7525
11.5 | 1.3467 | 0.01066 | 0.0107 | 126.3321
12 | 1.396 | 0.01136 | 0.0138 | 122.8873
12.5 | 1.4458 | 0.01219 | 0.0169 | 118.6054
13 | 1.4945 | 0.01316 | 0.02 | 113.5638
13.5 | 1.5409 | 0.01429 | 0.0235 | 107.8307
14 | 1.5881 | 0.01532 | 0.027 | 103.6619
14.5 | 1.63 | 0.01667 | 0.031 | 97.7804
15 | 1.6682 | 0.01813 | 0.0354 | 92.0132
15.5 | 1.6905 | 0.01984 | 0.0419 | 85.2067
16 | 1.7014 | 0.02231 | 0.0479 | 76.2618
16.5 | 1.7057 | 0.02576 | 0.0522 | 66.2151
17 | 1.6967 | 0.03122 | 0.0537 | 54.3466
17.5 | 1.68 | 0.03886 | 0.0515 | 43.2321
18 | 1.6458 | 0.04989 | 0.0454 | 32.9886
18.5 | 1.5957 | 0.06391 | 0.0366 | 24.9679
19 | 1.5143 | 0.08266 | 0.0247 | 18.3196
19.5 | 1.4259 | 0.10301 | 0.0119 | 13.8423
20 | 1.2636 | 0.13639 | -0.0103 | 9.2646

## 135. Re 16M Mach 0.50 (1)
BIGFOIL.COM POLAR EXPORT
Horten 10.00% thick 0.00% camber
Horten 10.00% thick 0.00% camber |  |  |  | Cl Max: | 1.075 | at alpha= | 20 | deg
JavaFoil+Calcfoil stall+Eppler ext transition |  |  |  | L/D Max: | 69.69 | at alpha= | 6.5 | deg
Re: | 16000000 |  |  | Cd Min: | 0.00895 | at alpha= | 0 | deg
Mach: | 0.5 |  |  | Cl=0 at alpha= | 0 | deg
|  |  |  | @ Cl=0.1, Cd= | 0.0096659
|  |  |  | @ Cl=0.4, Cd= | 0.0099549
|  |  |  | @ Cl=0.6, Cd= | 0.01082
alpha (deg) | Cl | Cd | Cm | Cl/Cd
-20 | -1.075 | 0.17431 | 0.008 | -6.17
-19.5 | -1.046 | 0.182 | 0.007 | -5.749
-19 | -1.021 | 0.16784 | 0.007 | -6.083
-18.5 | -0.998 | 0.1501 | 0.007 | -6.648
-18 | -0.967 | 0.16063 | 0.007 | -6.017
-17.5 | -0.944 | 0.13631 | 0.007 | -6.928
-17 | -0.914 | 0.14274 | 0.006 | -6.401
-16.5 | -0.891 | 0.12531 | 0.006 | -7.109
-16 | -0.87 | 0.10943 | 0.006 | -7.953
-15.5 | -0.838 | 0.11231 | 0.006 | -7.461
-15 | -0.826 | 0.08979 | 0.006 | -9.196
-14.5 | -0.789 | 0.09523 | 0.006 | -8.281
-14 | -0.792 | 0.06582 | 0.007 | -12.039
-13.5 | -0.752 | 0.07171 | 0.006 | -10.484
-13 | -0.801 | 0.02708 | 0.007 | -29.576
-12.5 | -0.717 | 0.05196 | 0.006 | -13.802
-12 | -0.755 | 0.02106 | 0.007 | -35.832
-11.5 | -0.685 | 0.03495 | 0.006 | -19.591
-11 | -0.645 | 0.03912 | 0.006 | -16.474
-10.5 | -0.661 | 0.0198 | 0.006 | -33.378
-10 | -0.6 | 0.02958 | 0.006 | -20.278
-9.5 | -0.624 | 0.01379 | 0.006 | -45.271
-9 | -0.589 | 0.01397 | 0.006 | -42.155
-8.5 | -0.561 | 0.01321 | 0.005 | -42.463
-8 | -0.53 | 0.01274 | 0.005 | -41.647
-7.5 | -0.698 | 0.01104 | 0.005 | -63.248
-7 | -0.79 | 0.01158 | 0.004 | -68.203
-6.5 | -0.788 | 0.01134 | 0.004 | -69.511
-6 | -0.758 | 0.01136 | 0.004 | -66.719
-5.5 | -0.713 | 0.01082 | 0.004 | -65.925
-5 | -0.659 | 0.01124 | 0.003 | -58.617
-4.5 | -0.6 | 0.01089 | 0.003 | -55.139
-4 | -0.538 | 0.01049 | 0.003 | -51.288
-3.5 | -0.473 | 0.01019 | 0.002 | -46.43
-3 | -0.407 | 0.01002 | 0.002 | -40.645
-2.5 | -0.34 | 0.00984 | 0.002 | -34.576
-2 | -0.273 | 0.01046 | 0.001 | -26.077
-1.5 | -0.205 | 0.00951 | 0.001 | -21.543
-1 | -0.137 | 0.00898 | 0.001 | -15.225
-0.5 | -0.068 | 0.00898 | 0 | -7.615
0 | 0 | 0.00895 | 0 | 0
0.5 | 0.068 | 0.01019 | 0 | 6.708
1 | 0.137 | 0.00906 | -0.001 | 15.085
1.5 | 0.205 | 0.00918 | -0.001 | 22.301
2 | 0.273 | 0.01058 | -0.001 | 25.773
2.5 | 0.34 | 0.00974 | -0.002 | 34.953
3 | 0.407 | 0.00998 | -0.002 | 40.808
3.5 | 0.473 | 0.01023 | -0.002 | 46.248
4 | 0.538 | 0.01052 | -0.003 | 51.114
4.5 | 0.6 | 0.01082 | -0.003 | 55.471
5 | 0.659 | 0.01115 | -0.003 | 59.104
5.5 | 0.713 | 0.01076 | -0.004 | 66.241
6 | 0.758 | 0.01128 | -0.004 | 67.2
6.5 | 0.788 | 0.01131 | -0.004 | 69.69
7 | 0.79 | 0.01152 | -0.004 | 68.576
7.5 | 0.698 | 0.011 | -0.005 | 63.45
8 | 0.53 | 0.0128 | -0.005 | 41.429
8.5 | 0.561 | 0.01325 | -0.005 | 42.347
9 | 0.591 | 0.01383 | -0.006 | 42.712
9.5 | 0.624 | 0.01382 | -0.006 | 45.152
10 | 0.6 | 0.0295 | -0.006 | 20.34
10.5 | 0.663 | 0.01924 | -0.006 | 34.475
11 | 0.645 | 0.03904 | -0.006 | 16.516
11.5 | 0.687 | 0.03383 | -0.006 | 20.316
12 | 0.752 | 0.02174 | -0.007 | 34.612
12.5 | 0.714 | 0.05374 | -0.006 | 13.292
13 | 0.799 | 0.02772 | -0.007 | 28.825
13.5 | 0.753 | 0.07111 | -0.006 | 10.585
14 | 0.791 | 0.06657 | -0.007 | 11.886
14.5 | 0.789 | 0.09466 | -0.006 | 8.337
15 | 0.826 | 0.08974 | -0.006 | 9.202
15.5 | 0.837 | 0.11341 | -0.006 | 7.383
16 | 0.871 | 0.10902 | -0.006 | 7.985
16.5 | 0.891 | 0.12464 | -0.006 | 7.148
17 | 0.914 | 0.1426 | -0.006 | 6.409
17.5 | 0.945 | 0.13491 | -0.007 | 7.004
18 | 0.967 | 0.16148 | -0.007 | 5.986
18.5 | 0.998 | 0.14994 | -0.007 | 6.655
19 | 1.021 | 0.16847 | -0.007 | 6.06
19.5 | 1.046 | 0.18167 | -0.007 | 5.759
20 | 1.075 | 0.17453 | -0.008 | 6.162

## 136. Re 16M Mach 0.50 (2)
BIGFOIL.COM POLAR EXPORT
Horten 10.00% thick 0.00% camber
Horten 10.00% thick 0.00% camber |  |  |  | Cl Max: | 1.092 | at alpha= | 8.5 | deg
XFOIL ncrit=9 |  |  |  | L/D Max: | 126.833 | at alpha= | 7.5 | deg
Re: | 16000000 |  |  | Cd Min: | 0.12213 | at alpha= | 13.5 | deg
Mach: | 0.5 |  |  | Cl=0 at alpha= | -0.00078247 | deg
|  |  |  | @ Cl=0.1, Cd= | 0.0049178
|  |  |  | @ Cl=0.4, Cd= | 0.0054325
|  |  |  | @ Cl=0.6, Cd= | 0.0059938
alpha (deg) | Cl | Cd | Cm | Cl/Cd
-13.5 | -0.7773 | 0.10196 | -0.0129 | -7.6236
-13 | -0.7932 | 0.09007 | -0.0206 | -8.8065
-12.5 | -0.8122 | 0.078 | -0.0272 | -10.4128
-12 | -0.8354 | 0.06622 | -0.0321 | -12.6155
-11.5 | -0.8638 | 0.05546 | -0.0339 | -15.5752
-11 | -0.8941 | 0.04341 | -0.0372 | -20.5966
-10.5 | -0.9215 | 0.03113 | -0.0428 | -29.6017
-10 | -0.9559 | 0.01979 | -0.0502 | -48.3022
-9.5 | -0.9945 | 0.01272 | -0.053 | -78.184
-9 | -1.04 | 0.00908 | -0.0458 | -114.5374
-8.5 | -1.0666 | 0.00444 | -0.037 | -240.2252
-8 | -1.0409 | 0.00179 | -0.0308 | -581.5084
-7.5 | -0.9859 | 0.00138 | -0.0242 | -714.4203
-7 | -0.9183 | 0.00125 | -0.0201 | -734.64
-6.5 | -0.8496 | 0.00117 | -0.0169 | -726.1538
-6 | -0.7817 | 0.00111 | -0.0141 | -704.2342
-5.5 | -0.7142 | 0.00106 | -0.0119 | -673.7736
-5 | -0.6473 | 0.00101 | -0.0099 | -640.8911
-4.5 | -0.5808 | 0.00097 | -0.0082 | -598.7629
-4 | -0.5148 | 0.00094 | -0.0068 | -547.6596
-3.5 | -0.4496 | 0.00091 | -0.0055 | -494.0659
-3 | -0.3844 | 0.00088 | -0.0045 | -436.8182
-2.5 | -0.32 | 0.00085 | -0.0035 | -376.4706
-2 | -0.2558 | 0.00083 | -0.0027 | -308.1928
-1.5 | -0.1916 | 0.00081 | -0.0019 | -236.5432
-1 | -0.1277 | 0.0008 | -0.0012 | -159.625
-0.5 | -0.0638 | 0.00078 | -0.0006 | -81.7949
0 | 0.0001 | 0.00486 | 0 | 0.020576
0.5 | 0.0643 | 0.00489 | 0.0007 | 13.1493
1 | 0.1286 | 0.00494 | 0.0014 | 26.0324
1.5 | 0.1927 | 0.00504 | 0.0022 | 38.2341
2 | 0.2575 | 0.00513 | 0.003 | 50.1949
2.5 | 0.3224 | 0.00526 | 0.004 | 61.2928
3 | 0.3875 | 0.0054 | 0.005 | 71.7593
3.5 | 0.4529 | 0.00557 | 0.0062 | 81.3106
4 | 0.5189 | 0.00576 | 0.0076 | 90.0868
4.5 | 0.5853 | 0.00595 | 0.0092 | 98.3697
5 | 0.6524 | 0.00615 | 0.011 | 106.0813
5.5 | 0.7201 | 0.0064 | 0.0131 | 112.5156
6 | 0.7882 | 0.00667 | 0.0156 | 118.1709
6.5 | 0.8567 | 0.00697 | 0.0185 | 122.9125
7 | 0.9255 | 0.00733 | 0.0221 | 126.2619
7.5 | 0.9931 | 0.00783 | 0.0268 | 126.8327
8 | 1.0498 | 0.00918 | 0.0339 | 114.3573
8.5 | 1.092 | 0.01606 | 0.0371 | 67.995
9 | 1.0704 | 0.02381 | 0.0443 | 44.9559
9.5 | 1.0279 | 0.03018 | 0.0501 | 34.059
10 | 0.9969 | 0.0404 | 0.043 | 24.6757
10.5 | 0.9736 | 0.05389 | 0.0308 | 18.0664
11 | 0.9522 | 0.06669 | 0.0227 | 14.278
11.5 | 0.9306 | 0.07796 | 0.0169 | 11.9369
12 | 0.9091 | 0.08921 | 0.0106 | 10.1906
12.5 | 0.8915 | 0.10022 | 0.0045 | 8.8954
13 | 0.877 | 0.1112 | -0.0015 | 7.8867
13.5 | 0.8661 | 0.12213 | -0.0075 | 7.0916

## 137. Re 18M Mach 0.00 (1)
BIGFOIL.COM POLAR EXPORT
Horten 10.00% thick 0.00% camber
Horten 10.00% thick 0.00% camber |  |  |  | Cl Max: | 1.035 | at alpha= | 11.5 | deg
JavaFoil+Calcfoil stall+Eppler ext transition |  |  |  | L/D Max: | 93.015 | at alpha= | 11 | deg
Re: | 18000000 |  |  | Cd Min: | 0.00966 | at alpha= | -3 | deg
Mach: | 0 |  |  | Cl=0 at alpha= | 0 | deg
|  |  |  | @ Cl=0.1, Cd= | 0.010712
|  |  |  | @ Cl=0.4, Cd= | 0.011088
|  |  |  | @ Cl=0.6, Cd= | 0.010267
alpha (deg) | Cl | Cd | Cm | Cl/Cd
-17 | -0.712 | 0.10556 | 0.006 | -6.745
-16.5 | -0.74 | 0.09622 | 0.006 | -7.694
-16 | -0.771 | 0.08472 | 0.006 | -9.102
-15.5 | -0.803 | 0.07311 | 0.006 | -10.983
-15 | -0.841 | 0.05788 | 0.006 | -14.537
-14.5 | -0.887 | 0.04134 | 0.007 | -21.448
-14 | -0.933 | 0.02806 | 0.007 | -33.272
-13.5 | -0.975 | 0.01978 | 0.007 | -49.304
-13 | -1.009 | 0.01534 | 0.007 | -65.798
-12.5 | -1.027 | 0.01346 | 0.007 | -76.303
-12 | -1.035 | 0.0124 | 0.006 | -83.47
-11.5 | -1.035 | 0.01166 | 0.006 | -88.771
-11 | -1.027 | 0.01105 | 0.006 | -93.015
-10.5 | -1.014 | 0.01155 | 0.006 | -87.851
-10 | -0.996 | 0.01158 | 0.005 | -85.952
-9.5 | -0.972 | 0.01169 | 0.005 | -83.144
-9 | -0.943 | 0.01126 | 0.005 | -83.794
-8.5 | -0.91 | 0.01077 | 0.005 | -84.514
-8 | -0.873 | 0.01126 | 0.004 | -77.566
-7.5 | -0.831 | 0.0109 | 0.004 | -76.258
-7 | -0.786 | 0.01062 | 0.004 | -74.032
-6.5 | -0.738 | 0.01029 | 0.004 | -71.761
-6 | -0.688 | 0.00996 | 0.003 | -69.088
-5.5 | -0.636 | 0.00975 | 0.003 | -65.178
-5 | -0.581 | 0.01054 | 0.003 | -55.153
-4.5 | -0.526 | 0.01027 | 0.003 | -51.178
-4 | -0.469 | 0.01007 | 0.002 | -46.603
-3.5 | -0.412 | 0.01146 | 0.002 | -35.941
-3 | -0.354 | 0.00966 | 0.002 | -36.633
-2.5 | -0.295 | 0.01104 | 0.001 | -26.745
-2 | -0.237 | 0.01107 | 0.001 | -21.362
-1.5 | -0.178 | 0.01095 | 0.001 | -16.216
-1 | -0.118 | 0.01073 | 0.001 | -11.042
-0.5 | -0.059 | 0.01067 | 0 | -5.553
0 | 0 | 0.01055 | 0 | 0
0.5 | 0.059 | 0.01067 | 0 | 5.553
1 | 0.118 | 0.01073 | -0.001 | 11.042
1.5 | 0.178 | 0.01095 | -0.001 | 16.216
2 | 0.237 | 0.01107 | -0.001 | 21.362
2.5 | 0.295 | 0.01104 | -0.001 | 26.745
3 | 0.354 | 0.00966 | -0.002 | 36.633
3.5 | 0.412 | 0.01146 | -0.002 | 35.941
4 | 0.469 | 0.01007 | -0.002 | 46.603
4.5 | 0.526 | 0.01027 | -0.003 | 51.179
5 | 0.581 | 0.01054 | -0.003 | 55.155
5.5 | 0.636 | 0.00975 | -0.003 | 65.181
6 | 0.688 | 0.00996 | -0.003 | 69.088
6.5 | 0.738 | 0.01029 | -0.004 | 71.761
7 | 0.786 | 0.01062 | -0.004 | 74.032
7.5 | 0.831 | 0.0109 | -0.004 | 76.258
8 | 0.873 | 0.01126 | -0.004 | 77.566
8.5 | 0.91 | 0.01077 | -0.005 | 84.514
9 | 0.943 | 0.01126 | -0.005 | 83.794
9.5 | 0.972 | 0.01169 | -0.005 | 83.144
10 | 0.996 | 0.01158 | -0.005 | 85.952
10.5 | 1.014 | 0.01155 | -0.006 | 87.851
11 | 1.027 | 0.01105 | -0.006 | 93.015
11.5 | 1.035 | 0.01166 | -0.006 | 88.771
12 | 1.035 | 0.0124 | -0.006 | 83.47
12.5 | 1.027 | 0.01346 | -0.007 | 76.303
13 | 1.009 | 0.01534 | -0.007 | 65.798
13.5 | 0.975 | 0.01978 | -0.007 | 49.304
14 | 0.933 | 0.02806 | -0.007 | 33.272
14.5 | 0.887 | 0.04134 | -0.007 | 21.448
15 | 0.841 | 0.05788 | -0.006 | 14.537
15.5 | 0.803 | 0.07311 | -0.006 | 10.983
16 | 0.771 | 0.08472 | -0.006 | 9.102
16.5 | 0.74 | 0.09622 | -0.006 | 7.694

## 138. Re 18M Mach 0.00 (2)
BIGFOIL.COM POLAR EXPORT
Horten 10.00% thick 0.00% camber
Horten 10.00% thick 0.00% camber |  |  |  | Cl Max: | 1.8785 | at alpha= | 20 | deg
XFOIL ncrit=9 |  |  |  | L/D Max: | 139.076 | at alpha= | 10.5 | deg
Re: | 18000000 |  |  | Cd Min: | 0.0271 | at alpha= | -20 | deg
Mach: | 0 |  |  | Cl=0 at alpha= | 0 | deg
|  |  |  | @ Cl=0.1, Cd= | 0.0048564
|  |  |  | @ Cl=0.4, Cd= | 0.0053098
|  |  |  | @ Cl=0.6, Cd= | 0.0057859
alpha (deg) | Cl | Cd | Cm | Cl/Cd
-20 | -1.878 | 0.0271 | -0.0383 | -69.2989
-19.5 | -1.8687 | 0.02417 | -0.0363 | -77.3149
-19 | -1.8547 | 0.02197 | -0.0336 | -84.4197
-18.5 | -1.8373 | 0.02025 | -0.0301 | -90.7309
-18 | -1.8156 | 0.01894 | -0.0264 | -95.8606
-17.5 | -1.7936 | 0.01785 | -0.0218 | -100.4818
-17 | -1.7593 | 0.01689 | -0.0192 | -104.1622
-16.5 | -1.7221 | 0.01599 | -0.017 | -107.6986
-16 | -1.6828 | 0.01515 | -0.0149 | -111.0759
-15.5 | -1.6416 | 0.01436 | -0.013 | -114.3175
-15 | -1.5995 | 0.01358 | -0.0112 | -117.7835
-14.5 | -1.5564 | 0.01281 | -0.0095 | -121.4988
-14 | -1.5129 | 0.01203 | -0.0078 | -125.7606
-13.5 | -1.4674 | 0.01139 | -0.0063 | -128.8323
-13 | -1.4208 | 0.01083 | -0.0049 | -131.1911
-12.5 | -1.374 | 0.01032 | -0.0034 | -133.1395
-12 | -1.3281 | 0.00985 | -0.0017 | -134.8325
-11.5 | -1.2739 | 0.00939 | -0.0018 | -135.6656
-11 | -1.2165 | 0.00885 | -0.0025 | -137.4576
-10.5 | -1.1586 | 0.00834 | -0.0033 | -138.9209
-10 | -1.0998 | 0.00793 | -0.0042 | -138.6885
-9.5 | -1.0421 | 0.00757 | -0.0048 | -137.6618
-9 | -0.9733 | 0.00713 | -0.008 | -136.5077
-8.5 | -0.9176 | 0.00684 | -0.0081 | -134.152
-8 | -0.8671 | 0.00664 | -0.0069 | -130.5873
-7.5 | -0.8154 | 0.00644 | -0.006 | -126.6149
-7 | -0.7624 | 0.00628 | -0.0054 | -121.4013
-6.5 | -0.7092 | 0.00609 | -0.0048 | -116.4532
-6 | -0.6555 | 0.00593 | -0.0043 | -110.5396
-5.5 | -0.6015 | 0.00579 | -0.0039 | -103.886
-5 | -0.5472 | 0.00565 | -0.0034 | -96.8496
-4.5 | -0.4928 | 0.00553 | -0.0031 | -89.1139
-4 | -0.4384 | 0.00539 | -0.0027 | -81.3358
-3.5 | -0.3836 | 0.00529 | -0.0023 | -72.5142
-3 | -0.3288 | 0.00519 | -0.002 | -63.3526
-2.5 | -0.2742 | 0.00508 | -0.0016 | -53.9764
-2 | -0.2193 | 0.005 | -0.0013 | -43.86
-1.5 | -0.1645 | 0.00492 | -0.001 | -33.435
-1 | -0.1098 | 0.00487 | -0.0006 | -22.5462
-0.5 | -0.0547 | 0.00484 | -0.0003 | -11.3017
0 | 0 | 0.00482 | 0 | 0
0.5 | 0.0547 | 0.00484 | 0.0003 | 11.3017
1 | 0.1098 | 0.00486 | 0.0006 | 22.5926
1.5 | 0.1645 | 0.00491 | 0.001 | 33.5031
2 | 0.2194 | 0.00501 | 0.0013 | 43.7924
2.5 | 0.274 | 0.00509 | 0.0017 | 53.831
3 | 0.329 | 0.00517 | 0.002 | 63.6364
3.5 | 0.3837 | 0.00528 | 0.0023 | 72.6705
4 | 0.4384 | 0.00538 | 0.0027 | 81.487
4.5 | 0.4928 | 0.00553 | 0.003 | 89.1139
5 | 0.5473 | 0.00565 | 0.0034 | 96.8673
5.5 | 0.6016 | 0.00579 | 0.0038 | 103.9033
6 | 0.6556 | 0.00592 | 0.0043 | 110.7432
6.5 | 0.7093 | 0.00609 | 0.0048 | 116.4696
7 | 0.7625 | 0.00628 | 0.0054 | 121.4172
7.5 | 0.8154 | 0.00644 | 0.006 | 126.6149
8 | 0.8671 | 0.00666 | 0.0069 | 130.1952
8.5 | 0.9179 | 0.00685 | 0.008 | 134
9 | 0.9731 | 0.00713 | 0.008 | 136.4797
9.5 | 1.0419 | 0.00757 | 0.0049 | 137.6354
10 | 1.0994 | 0.00793 | 0.0043 | 138.6381
10.5 | 1.1585 | 0.00833 | 0.0034 | 139.0756
11 | 1.2166 | 0.00881 | 0.0025 | 138.0931
11.5 | 1.2738 | 0.00938 | 0.0018 | 135.7996
12 | 1.3284 | 0.00985 | 0.0016 | 134.8629
12.5 | 1.374 | 0.01032 | 0.0034 | 133.1395
13 | 1.4207 | 0.01082 | 0.0049 | 131.3031
13.5 | 1.4667 | 0.01143 | 0.0064 | 128.3202
14 | 1.5126 | 0.01202 | 0.0078 | 125.8403
14.5 | 1.5556 | 0.01285 | 0.0096 | 121.0584
15 | 1.5989 | 0.01359 | 0.0113 | 117.6527
15.5 | 1.6412 | 0.01435 | 0.0131 | 114.3693
16 | 1.6821 | 0.01516 | 0.015 | 110.9565
16.5 | 1.7218 | 0.01597 | 0.017 | 107.8147
17 | 1.7586 | 0.0169 | 0.0194 | 104.0592
17.5 | 1.7928 | 0.01785 | 0.022 | 100.437
18 | 1.8154 | 0.01892 | 0.0265 | 95.9514
18.5 | 1.8365 | 0.02027 | 0.0303 | 90.6019
19 | 1.8545 | 0.02196 | 0.0336 | 84.449
19.5 | 1.8694 | 0.02412 | 0.0363 | 77.5041
20 | 1.8785 | 0.02706 | 0.0383 | 69.4198

## 139. Re 18M Mach 0.10 (1)
BIGFOIL.COM POLAR EXPORT
Horten 10.00% thick 0.00% camber
Horten 10.00% thick 0.00% camber |  |  |  | Cl Max: | 1.023 | at alpha= | 11.5 | deg
JavaFoil+Calcfoil stall+Eppler ext transition |  |  |  | L/D Max: | 94.479 | at alpha= | 11 | deg
Re: | 18000000 |  |  | Cd Min: | 0.00968 | at alpha= | -3 | deg
Mach: | 0.1 |  |  | Cl=0 at alpha= | 0 | deg
|  |  |  | @ Cl=0.1, Cd= | 0.010741
|  |  |  | @ Cl=0.4, Cd= | 0.0098697
|  |  |  | @ Cl=0.6, Cd= | 0.010343
alpha (deg) | Cl | Cd | Cm | Cl/Cd
-16.5 | -0.69 | 0.1034 | 0.006 | -6.674
-16 | -0.721 | 0.09404 | 0.006 | -7.669
-15.5 | -0.755 | 0.08228 | 0.006 | -9.178
-15 | -0.793 | 0.06821 | 0.006 | -11.625
-14.5 | -0.837 | 0.05185 | 0.006 | -16.136
-14 | -0.886 | 0.03578 | 0.007 | -24.761
-13.5 | -0.938 | 0.02333 | 0.007 | -40.186
-13 | -0.979 | 0.01702 | 0.007 | -57.49
-12.5 | -1.004 | 0.01418 | 0.007 | -70.817
-12 | -1.02 | 0.0127 | 0.007 | -80.283
-11.5 | -1.023 | 0.01187 | 0.006 | -86.204
-11 | -1.019 | 0.01079 | 0.006 | -94.479
-10.5 | -1.009 | 0.01119 | 0.006 | -90.144
-10 | -0.993 | 0.01114 | 0.006 | -89.128
-9.5 | -0.971 | 0.01119 | 0.005 | -86.716
-9 | -0.943 | 0.01132 | 0.005 | -83.314
-8.5 | -0.912 | 0.01082 | 0.005 | -84.224
-8 | -0.875 | 0.0106 | 0.004 | -82.578
-7.5 | -0.834 | 0.01091 | 0.004 | -76.436
-7 | -0.789 | 0.01061 | 0.004 | -74.309
-6.5 | -0.741 | 0.01032 | 0.004 | -71.769
-6 | -0.691 | 0.01003 | 0.003 | -68.874
-5.5 | -0.638 | 0.00978 | 0.003 | -65.276
-5 | -0.584 | 0.01058 | 0.003 | -55.221
-4.5 | -0.528 | 0.01035 | 0.003 | -51.059
-4 | -0.471 | 0.01013 | 0.002 | -46.531
-3.5 | -0.414 | 0.00993 | 0.002 | -41.666
-3 | -0.356 | 0.00968 | 0.002 | -36.72
-2.5 | -0.297 | 0.01108 | 0.001 | -26.788
-2 | -0.238 | 0.01111 | 0.001 | -21.4
-1.5 | -0.178 | 0.01097 | 0.001 | -16.263
-1 | -0.119 | 0.01076 | 0.001 | -11.059
-0.5 | -0.06 | 0.0107 | 0 | -5.563
0 | 0 | 0.01058 | 0 | 0
0.5 | 0.06 | 0.0107 | 0 | 5.563
1 | 0.119 | 0.01076 | -0.001 | 11.059
1.5 | 0.178 | 0.01097 | -0.001 | 16.263
2 | 0.238 | 0.01111 | -0.001 | 21.4
2.5 | 0.297 | 0.01108 | -0.001 | 26.788
3 | 0.356 | 0.00968 | -0.002 | 36.72
3.5 | 0.414 | 0.00993 | -0.002 | 41.666
4 | 0.471 | 0.01013 | -0.002 | 46.532
4.5 | 0.528 | 0.01035 | -0.003 | 51.061
5 | 0.584 | 0.01058 | -0.003 | 55.223
5.5 | 0.638 | 0.00978 | -0.003 | 65.279
6 | 0.691 | 0.01003 | -0.003 | 68.874
6.5 | 0.741 | 0.01032 | -0.004 | 71.769
7 | 0.789 | 0.01061 | -0.004 | 74.309
7.5 | 0.834 | 0.01091 | -0.004 | 76.436
8 | 0.875 | 0.0106 | -0.004 | 82.578
8.5 | 0.912 | 0.01082 | -0.005 | 84.224
9 | 0.943 | 0.01132 | -0.005 | 83.314
9.5 | 0.971 | 0.01119 | -0.005 | 86.716
10 | 0.993 | 0.01114 | -0.006 | 89.128
10.5 | 1.009 | 0.01119 | -0.006 | 90.144
11 | 1.019 | 0.01079 | -0.006 | 94.479
11.5 | 1.023 | 0.01187 | -0.006 | 86.204
12 | 1.02 | 0.0127 | -0.007 | 80.283
12.5 | 1.004 | 0.01418 | -0.007 | 70.817
13 | 0.979 | 0.01702 | -0.007 | 57.49
13.5 | 0.938 | 0.02333 | -0.007 | 40.186
14 | 0.886 | 0.03578 | -0.007 | 24.761
14.5 | 0.838 | 0.05117 | -0.006 | 16.372
15 | 0.793 | 0.06821 | -0.006 | 11.625
15.5 | 0.755 | 0.0822 | -0.006 | 9.187
16 | 0.721 | 0.09404 | -0.006 | 7.669
16.5 | 0.69 | 0.1032 | -0.006 | 6.688

## 140. Re 18M Mach 0.10 (2)
BIGFOIL.COM POLAR EXPORT
Horten 10.00% thick 0.00% camber
Horten 10.00% thick 0.00% camber |  |  |  | Cl Max: | 1.8576 | at alpha= | 19.5 | deg
XFOIL ncrit=9 |  |  |  | L/D Max: | 138.412 | at alpha= | 10.5 | deg
Re: | 18000000 |  |  | Cd Min: | 0.03222 | at alpha= | -20 | deg
Mach: | 0.1 |  |  | Cl=0 at alpha= | 0 | deg
|  |  |  | @ Cl=0.1, Cd= | 0.0048643
|  |  |  | @ Cl=0.4, Cd= | 0.0053156
|  |  |  | @ Cl=0.6, Cd= | 0.0057955
alpha (deg) | Cl | Cd | Cm | Cl/Cd
-20 | -1.8537 | 0.03222 | -0.0421 | -57.5326
-19.5 | -1.8555 | 0.02757 | -0.0415 | -67.3014
-19 | -1.8488 | 0.0243 | -0.0394 | -76.0823
-18.5 | -1.8345 | 0.02201 | -0.0364 | -83.3485
-18 | -1.8182 | 0.02015 | -0.0325 | -90.2333
-17.5 | -1.7968 | 0.01878 | -0.0282 | -95.6763
-17 | -1.7716 | 0.0177 | -0.0237 | -100.0904
-16.5 | -1.7356 | 0.01667 | -0.021 | -104.1152
-16 | -1.6969 | 0.01572 | -0.0185 | -107.9453
-15.5 | -1.656 | 0.01485 | -0.0163 | -111.5152
-14.5 | -1.5691 | 0.01329 | -0.0123 | -118.0662
-14 | -1.5251 | 0.01245 | -0.0103 | -122.498
-13.5 | -1.4796 | 0.01172 | -0.0085 | -126.2457
-13 | -1.433 | 0.01107 | -0.0068 | -129.449
-12.5 | -1.3857 | 0.01051 | -0.0052 | -131.8459
-12 | -1.339 | 0.01001 | -0.0033 | -133.7662
-11 | -1.2268 | 0.009 | -0.0035 | -136.3111
-10.5 | -1.1682 | 0.00846 | -0.0042 | -138.0851
-10 | -1.1088 | 0.00801 | -0.005 | -138.427
-9.5 | -1.0506 | 0.00764 | -0.0055 | -137.5131
-9 | -0.9811 | 0.0072 | -0.0085 | -136.2639
-8.5 | -0.924 | 0.00688 | -0.0087 | -134.3023
-8 | -0.873 | 0.00669 | -0.0075 | -130.4933
-7.5 | -0.8209 | 0.00647 | -0.0065 | -126.8779
-7 | -0.7674 | 0.00631 | -0.0058 | -121.6165
-6.5 | -0.7138 | 0.00611 | -0.0051 | -116.8249
-6 | -0.6597 | 0.00595 | -0.0046 | -110.8739
-5.5 | -0.6052 | 0.00581 | -0.0041 | -104.1652
-5 | -0.5505 | 0.00566 | -0.0036 | -97.2615
-4.5 | -0.4957 | 0.00554 | -0.0032 | -89.4765
-4 | -0.4409 | 0.0054 | -0.0028 | -81.6481
-3.5 | -0.3859 | 0.00529 | -0.0024 | -72.949
-3 | -0.3307 | 0.00519 | -0.0021 | -63.7187
-2.5 | -0.2757 | 0.00509 | -0.0017 | -54.165
-2 | -0.2205 | 0.005 | -0.0014 | -44.1
-1.5 | -0.1655 | 0.00492 | -0.001 | -33.6382
-1 | -0.1104 | 0.00487 | -0.0006 | -22.6694
-0.5 | -0.055 | 0.00484 | -0.0004 | -11.3636
0 | 0 | 0.00482 | 0 | 0
0.5 | 0.055 | 0.00484 | 0.0003 | 11.3636
1 | 0.1105 | 0.00487 | 0.0006 | 22.6899
1.5 | 0.1654 | 0.00492 | 0.001 | 33.6179
2 | 0.2206 | 0.00501 | 0.0013 | 44.0319
2.5 | 0.2756 | 0.00509 | 0.0017 | 54.1454
3 | 0.3309 | 0.00517 | 0.002 | 64.0039
3.5 | 0.3859 | 0.00529 | 0.0024 | 72.949
4 | 0.4409 | 0.00539 | 0.0028 | 81.7996
4.5 | 0.4958 | 0.00554 | 0.0032 | 89.4946
5 | 0.5506 | 0.00566 | 0.0036 | 97.2792
5.5 | 0.6053 | 0.00581 | 0.0041 | 104.1824
6 | 0.6598 | 0.00594 | 0.0046 | 111.0774
6.5 | 0.7139 | 0.00611 | 0.0051 | 116.8412
7 | 0.7675 | 0.00631 | 0.0058 | 121.6323
7.5 | 0.8209 | 0.00647 | 0.0065 | 126.8779
8 | 0.873 | 0.0067 | 0.0074 | 130.2985
8.5 | 0.9243 | 0.00689 | 0.0086 | 134.1509
9 | 0.9809 | 0.00721 | 0.0086 | 136.0472
9.5 | 1.0502 | 0.00764 | 0.0056 | 137.4607
10 | 1.1084 | 0.00801 | 0.0051 | 138.377
10.5 | 1.1682 | 0.00844 | 0.0043 | 138.4123
11 | 1.2269 | 0.00897 | 0.0035 | 136.7781
11.5 | 1.2852 | 0.00952 | 0.0029 | 135
12 | 1.3393 | 0.01 | 0.0032 | 133.93
12.5 | 1.3856 | 0.01051 | 0.0052 | 131.8363
13 | 1.4328 | 0.01107 | 0.0068 | 129.4309
13.5 | 1.4786 | 0.01179 | 0.0087 | 125.4114
14 | 1.5248 | 0.01245 | 0.0104 | 122.4739
14.5 | 1.5683 | 0.01332 | 0.0124 | 117.7402
15.5 | 1.6556 | 0.01484 | 0.0163 | 111.5633
16 | 1.6962 | 0.01573 | 0.0186 | 107.8322
16.5 | 1.7353 | 0.01664 | 0.021 | 104.2849
17 | 1.7709 | 0.0177 | 0.0239 | 100.0508
17.5 | 1.7963 | 0.01877 | 0.0283 | 95.7006
18 | 1.8179 | 0.02014 | 0.0326 | 90.2632
18.5 | 1.8359 | 0.02191 | 0.0363 | 83.7928
19 | 1.8442 | 0.02461 | 0.0396 | 74.937
19.5 | 1.8576 | 0.0274 | 0.0414 | 67.7956
20 | 1.8565 | 0.03197 | 0.0421 | 58.0701

## 141. Re 18M Mach 0.25 (1)
BIGFOIL.COM POLAR EXPORT
Horten 10.00% thick 0.00% camber
Horten 10.00% thick 0.00% camber |  |  |  | Cl Max: | 0.961 | at alpha= | 10 | deg
JavaFoil+Calcfoil stall+Eppler ext transition |  |  |  | L/D Max: | 87.006 | at alpha= | 10 | deg
Re: | 18000000 |  |  | Cd Min: | 0.00964 | at alpha= | -2 | deg
Mach: | 0.25 |  |  | Cl=0 at alpha= | 0 | deg
|  |  |  | @ Cl=0.1, Cd= | 0.010945
|  |  |  | @ Cl=0.4, Cd= | 0.010011
|  |  |  | @ Cl=0.6, Cd= | 0.10511
alpha (deg) | Cl | Cd | Cm | Cl/Cd
-15 | -0.46 | 0.10529 | 0.005 | -4.37
-14.5 | -0.523 | 0.09694 | 0.005 | -5.396
-14 | -0.582 | 0.08934 | 0.005 | -6.515
-13.5 | -0.639 | 0.07971 | 0.005 | -8.015
-13 | -0.699 | 0.06466 | 0.005 | -10.808
-12.5 | -0.772 | 0.0403 | 0.006 | -19.16
-12 | -0.855 | 0.02066 | 0.006 | -41.411
-11.5 | -0.911 | 0.01468 | 0.006 | -62.09
-11 | -0.944 | 0.01267 | 0.006 | -74.508
-10.5 | -0.958 | 0.01173 | 0.006 | -81.715
-10 | -0.961 | 0.01104 | 0.006 | -87.007
-9.5 | -0.953 | 0.0114 | 0.005 | -83.621
-9 | -0.937 | 0.01138 | 0.005 | -82.353
-8.5 | -0.913 | 0.01177 | 0.005 | -77.593
-8 | -0.883 | 0.01096 | 0.005 | -80.514
-7.5 | -0.845 | 0.01064 | 0.004 | -79.451
-7 | -0.803 | 0.011 | 0.004 | -72.936
-6.5 | -0.756 | 0.01069 | 0.004 | -70.723
-6 | -0.706 | 0.01039 | 0.003 | -68.011
-5.5 | -0.654 | 0.01006 | 0.003 | -64.994
-5 | -0.599 | 0.00984 | 0.003 | -60.841
-4.5 | -0.542 | 0.0106 | 0.003 | -51.142
-4 | -0.484 | 0.01037 | 0.002 | -46.689
-3.5 | -0.425 | 0.01009 | 0.002 | -42.11
-3 | -0.365 | 0.0099 | 0.002 | -36.89
-2.5 | -0.305 | 0.00973 | 0.001 | -31.325
-2 | -0.244 | 0.00964 | 0.001 | -25.342
-1.5 | -0.183 | 0.01108 | 0.001 | -16.544
-1 | -0.122 | 0.01097 | 0.001 | -11.154
-0.5 | -0.061 | 0.0109 | 0 | -5.613
0 | 0 | 0.01059 | 0 | 0
0.5 | 0.061 | 0.0109 | 0 | 5.613
1 | 0.122 | 0.01097 | -0.001 | 11.154
1.5 | 0.183 | 0.01108 | -0.001 | 16.544
2 | 0.244 | 0.00964 | -0.001 | 25.342
2.5 | 0.305 | 0.00973 | -0.001 | 31.325
3 | 0.365 | 0.0099 | -0.002 | 36.89
3.5 | 0.425 | 0.01009 | -0.002 | 42.111
4 | 0.484 | 0.01037 | -0.002 | 46.69
4.5 | 0.542 | 0.0106 | -0.003 | 51.144
5 | 0.599 | 0.00989 | -0.003 | 60.559
5.5 | 0.654 | 0.01006 | -0.003 | 64.994
6 | 0.706 | 0.01034 | -0.003 | 68.323
6.5 | 0.756 | 0.01069 | -0.004 | 70.723
7 | 0.803 | 0.01105 | -0.004 | 72.657
7.5 | 0.845 | 0.01064 | -0.004 | 79.451
8 | 0.883 | 0.01101 | -0.005 | 80.147
8.5 | 0.913 | 0.01146 | -0.005 | 79.66
9 | 0.937 | 0.0114 | -0.005 | 82.176
9.5 | 0.953 | 0.01133 | -0.005 | 84.102
10 | 0.961 | 0.01104 | -0.006 | 87.006
10.5 | 0.958 | 0.01176 | -0.006 | 81.524
11 | 0.944 | 0.01267 | -0.006 | 74.563
11.5 | 0.913 | 0.01442 | -0.006 | 63.343
12 | 0.856 | 0.02042 | -0.006 | 41.931
12.5 | 0.765 | 0.0439 | -0.006 | 17.425
13 | 0.696 | 0.06662 | -0.005 | 10.451
13.5 | 0.639 | 0.08001 | -0.005 | 7.982
14 | 0.582 | 0.08976 | -0.005 | 6.48
14.5 | 0.523 | 0.09737 | -0.005 | 5.369
15 | 0.46 | 0.10511 | -0.005 | 4.378

## 142. Re 18M Mach 0.25 (2)
BIGFOIL.COM POLAR EXPORT
Horten 10.00% thick 0.00% camber
Horten 10.00% thick 0.00% camber |  |  |  | Cl Max: | 1.7289 | at alpha= | 16.5 | deg
XFOIL ncrit=9 |  |  |  | L/D Max: | 136.517 | at alpha= | 9.5 | deg
Re: | 18000000 |  |  | Cd Min: | 0.12304 | at alpha= | 20 | deg
Mach: | 0.25 |  |  | Cl=0 at alpha= | 0 | deg
|  |  |  | @ Cl=0.1, Cd= | 0.0048627
|  |  |  | @ Cl=0.4, Cd= | 0.0053239
|  |  |  | @ Cl=0.6, Cd= | 0.0058266
alpha (deg) | Cl | Cd | Cm | Cl/Cd
-20 | -1.3633 | 0.12018 | -0.0015 | -11.3438
-19.5 | -1.4847 | 0.09453 | -0.0182 | -15.7061
-19 | -1.5654 | 0.07562 | -0.03 | -20.7009
-18.5 | -1.6339 | 0.05891 | -0.0406 | -27.7355
-18 | -1.6859 | 0.0451 | -0.0491 | -37.3814
-17.5 | -1.7106 | 0.03576 | -0.0534 | -47.8356
-17 | -1.7273 | 0.02875 | -0.0542 | -60.08
-16.5 | -1.7286 | 0.02433 | -0.0515 | -71.0481
-16 | -1.7218 | 0.0213 | -0.0465 | -80.8357
-15.5 | -1.7086 | 0.01915 | -0.0399 | -89.2219
-15 | -1.6806 | 0.01749 | -0.0341 | -96.0892
-14.5 | -1.6402 | 0.0161 | -0.0298 | -101.8758
-14 | -1.596 | 0.01486 | -0.026 | -107.4024
-13.5 | -1.5482 | 0.01383 | -0.0226 | -111.945
-13 | -1.499 | 0.01289 | -0.0195 | -116.2917
-12.5 | -1.4499 | 0.01193 | -0.0163 | -121.5339
-12 | -1.3999 | 0.0111 | -0.0133 | -126.1171
-11.5 | -1.3508 | 0.01041 | -0.0101 | -129.7598
-11 | -1.2873 | 0.00976 | -0.0098 | -131.8955
-10.5 | -1.2233 | 0.00918 | -0.0098 | -133.2571
-10 | -1.1595 | 0.00859 | -0.0099 | -134.9825
-9.5 | -1.0979 | 0.00805 | -0.0096 | -136.3851
-9 | -1.0258 | 0.00757 | -0.0117 | -135.5086
-8.5 | -0.9596 | 0.00718 | -0.0125 | -133.649
-8 | -0.9065 | 0.00691 | -0.0106 | -131.1867
-7.5 | -0.8514 | 0.00669 | -0.0092 | -127.2646
-7 | -0.7957 | 0.00645 | -0.008 | -123.3643
-6.5 | -0.7392 | 0.00626 | -0.0071 | -118.0831
-6 | -0.6827 | 0.00608 | -0.0062 | -112.2862
-5.5 | -0.626 | 0.00589 | -0.0054 | -106.2818
-5 | -0.5692 | 0.00573 | -0.0047 | -99.3368
-4.5 | -0.5122 | 0.0056 | -0.0041 | -91.4643
-4 | -0.4552 | 0.00546 | -0.0035 | -83.37
-3.5 | -0.3983 | 0.00533 | -0.003 | -74.728
-2.5 | -0.2844 | 0.00511 | -0.002 | -55.6556
-2 | -0.2274 | 0.00501 | -0.0016 | -45.3892
-1.5 | -0.1705 | 0.00494 | -0.0012 | -34.5142
-1 | -0.1138 | 0.00488 | -0.0008 | -23.3197
-0.5 | -0.0567 | 0.00484 | -0.0004 | -11.7149
0 | 0 | 0.00482 | 0 | 0
0.5 | 0.0567 | 0.00484 | 0.0004 | 11.7149
1 | 0.1139 | 0.00487 | 0.0007 | 23.3881
1.5 | 0.1705 | 0.00493 | 0.0012 | 34.5842
2 | 0.2275 | 0.00502 | 0.0016 | 45.3187
2.5 | 0.2843 | 0.00511 | 0.002 | 55.636
3 | 0.3413 | 0.00521 | 0.0025 | 65.5086
3.5 | 0.3984 | 0.00532 | 0.003 | 74.8872
4 | 0.4552 | 0.00546 | 0.0035 | 83.37
4.5 | 0.5122 | 0.0056 | 0.0041 | 91.4643
5 | 0.5692 | 0.00574 | 0.0047 | 99.1638
5.5 | 0.6261 | 0.0059 | 0.0054 | 106.1186
6 | 0.6828 | 0.00607 | 0.0062 | 112.4876
6.5 | 0.7393 | 0.00626 | 0.007 | 118.099
7 | 0.7957 | 0.00645 | 0.008 | 123.3643
7.5 | 0.8513 | 0.00669 | 0.0092 | 127.2496
8 | 0.9066 | 0.00691 | 0.0106 | 131.2012
8.5 | 0.9597 | 0.00719 | 0.0125 | 133.4771
9 | 1.0259 | 0.00757 | 0.0116 | 135.5218
9.5 | 1.0976 | 0.00804 | 0.0097 | 136.5174
10 | 1.1592 | 0.00858 | 0.01 | 135.1049
10.5 | 1.2232 | 0.00918 | 0.0098 | 133.2462
11 | 1.2873 | 0.00975 | 0.0099 | 132.0308
11.5 | 1.3507 | 0.01041 | 0.0101 | 129.7502
12 | 1.3996 | 0.01112 | 0.0133 | 125.8633
12.5 | 1.4495 | 0.01195 | 0.0164 | 121.2971
13 | 1.4986 | 0.01289 | 0.0195 | 116.2607
13.5 | 1.5474 | 0.01386 | 0.0227 | 111.645
14 | 1.5956 | 0.01485 | 0.0261 | 107.4478
14.5 | 1.6394 | 0.01611 | 0.03 | 101.7629
15 | 1.6798 | 0.01749 | 0.0342 | 96.0435
15.5 | 1.7081 | 0.01913 | 0.04 | 89.2891
16 | 1.7216 | 0.02128 | 0.0466 | 80.9023
16.5 | 1.7289 | 0.02429 | 0.0515 | 71.1774
17 | 1.7241 | 0.02901 | 0.0541 | 59.4312
17.5 | 1.7114 | 0.03569 | 0.0534 | 47.9518
18 | 1.6825 | 0.04555 | 0.0487 | 36.9374
18.5 | 1.6397 | 0.05825 | 0.041 | 28.1494
19 | 1.5668 | 0.07555 | 0.0299 | 20.7386
19.5 | 1.4913 | 0.09375 | 0.0186 | 15.9072
20 | 1.3466 | 0.12304 | -0.0008 | 10.9444

## 143. Re 18M Mach 0.50 (1)
BIGFOIL.COM POLAR EXPORT
Horten 10.00% thick 0.00% camber
Horten 10.00% thick 0.00% camber |  |  |  | Cl Max: | 1.075 | at alpha= | 20 | deg
JavaFoil+Calcfoil stall+Eppler ext transition |  |  |  | L/D Max: | 70.352 | at alpha= | 6.5 | deg
Re: | 18000000 |  |  | Cd Min: | 0.00891 | at alpha= | 0 | deg
Mach: | 0.5 |  |  | Cl=0 at alpha= | 0 | deg
|  |  |  | @ Cl=0.1, Cd= | 0.0096459
|  |  |  | @ Cl=0.4, Cd= | 0.0098939
|  |  |  | @ Cl=0.6, Cd= | 0.01073
alpha (deg) | Cl | Cd | Cm | Cl/Cd
-20 | -1.075 | 0.17738 | 0.008 | -6.063
-19.5 | -1.046 | 0.18679 | 0.007 | -5.601
-19 | -1.021 | 0.17162 | 0.007 | -5.95
-18.5 | -0.998 | 0.15321 | 0.007 | -6.511
-18 | -0.967 | 0.16527 | 0.007 | -5.848
-17.5 | -0.944 | 0.14023 | 0.007 | -6.731
-17 | -0.914 | 0.14856 | 0.006 | -6.149
-16.5 | -0.89 | 0.12967 | 0.006 | -6.864
-16 | -0.868 | 0.11415 | 0.006 | -7.606
-15.5 | -0.837 | 0.11727 | 0.006 | -7.134
-15 | -0.819 | 0.09768 | 0.006 | -8.383
-14.5 | -0.784 | 0.10304 | 0.005 | -7.609
-14 | -0.77 | 0.08431 | 0.006 | -9.128
-13.5 | -0.734 | 0.08831 | 0.005 | -8.311
-13 | -0.761 | 0.04511 | 0.007 | -16.88
-12.5 | -0.727 | 0.04625 | 0.006 | -15.715
-12 | -0.759 | 0.01974 | 0.007 | -38.471
-11.5 | -0.695 | 0.03054 | 0.006 | -22.741
-11 | -0.65 | 0.03608 | 0.006 | -18.029
-10.5 | -0.667 | 0.01828 | 0.006 | -36.479
-10 | -0.607 | 0.02649 | 0.006 | -22.925
-9.5 | -0.626 | 0.01347 | 0.006 | -46.45
-9 | -0.591 | 0.01357 | 0.006 | -43.592
-8.5 | -0.562 | 0.01294 | 0.005 | -43.471
-8 | -0.531 | 0.01251 | 0.005 | -42.478
-7.5 | -0.698 | 0.01132 | 0.005 | -61.694
-7 | -0.79 | 0.01203 | 0.004 | -65.684
-6.5 | -0.788 | 0.01191 | 0.004 | -66.163
-6 | -0.758 | 0.01125 | 0.004 | -67.357
-5.5 | -0.713 | 0.01073 | 0.004 | -66.471
-5 | -0.659 | 0.01114 | 0.003 | -59.148
-4.5 | -0.6 | 0.0108 | 0.003 | -55.577
-4 | -0.538 | 0.0104 | 0.003 | -51.69
-3.5 | -0.473 | 0.01013 | 0.002 | -46.72
-3 | -0.407 | 0.00994 | 0.002 | -40.989
-2.5 | -0.34 | 0.0098 | 0.002 | -34.733
-2 | -0.273 | 0.01042 | 0.001 | -26.18
-1.5 | -0.205 | 0.00948 | 0.001 | -21.608
-1 | -0.137 | 0.00893 | 0.001 | -15.3
-0.5 | -0.068 | 0.00894 | 0 | -7.651
0 | 0 | 0.00891 | 0 | 0
0.5 | 0.068 | 0.01017 | 0 | 6.723
1 | 0.137 | 0.00904 | -0.001 | 15.114
1.5 | 0.205 | 0.01042 | -0.001 | 19.651
2 | 0.273 | 0.01054 | -0.001 | 25.868
2.5 | 0.34 | 0.00967 | -0.002 | 35.206
3 | 0.407 | 0.00992 | -0.002 | 41.039
3.5 | 0.473 | 0.01017 | -0.002 | 46.536
4 | 0.538 | 0.01044 | -0.003 | 51.498
4.5 | 0.6 | 0.01073 | -0.003 | 55.939
5 | 0.659 | 0.01101 | -0.003 | 59.835
5.5 | 0.713 | 0.01074 | -0.004 | 66.425
6 | 0.758 | 0.01123 | -0.004 | 67.496
6.5 | 0.788 | 0.0112 | -0.004 | 70.352
7 | 0.79 | 0.01201 | -0.004 | 65.814
7.5 | 0.698 | 0.01131 | -0.005 | 61.77
8 | 0.531 | 0.01256 | -0.005 | 42.285
8.5 | 0.562 | 0.01297 | -0.005 | 43.359
9 | 0.593 | 0.01347 | -0.006 | 43.981
9.5 | 0.626 | 0.0135 | -0.006 | 46.33
10 | 0.607 | 0.02644 | -0.006 | 22.966
10.5 | 0.669 | 0.01787 | -0.006 | 37.418
11 | 0.651 | 0.036 | -0.006 | 18.069
11.5 | 0.697 | 0.02966 | -0.006 | 23.495
12 | 0.757 | 0.02029 | -0.007 | 37.326
12.5 | 0.724 | 0.04801 | -0.006 | 15.074
13 | 0.761 | 0.04517 | -0.007 | 16.855
13.5 | 0.734 | 0.08856 | -0.005 | 8.285
14 | 0.771 | 0.08303 | -0.006 | 9.284
14.5 | 0.784 | 0.10266 | -0.005 | 7.639
15 | 0.818 | 0.09839 | -0.006 | 8.316
15.5 | 0.836 | 0.11793 | -0.006 | 7.092
16 | 0.868 | 0.11345 | -0.006 | 7.655
16.5 | 0.89 | 0.12907 | -0.006 | 6.897
17 | 0.914 | 0.14856 | -0.006 | 6.149
17.5 | 0.944 | 0.13964 | -0.007 | 6.761
18 | 0.967 | 0.16482 | -0.007 | 5.864
18.5 | 0.998 | 0.15307 | -0.007 | 6.518
19 | 1.021 | 0.17045 | -0.007 | 5.991
19.5 | 1.046 | 0.18646 | -0.007 | 5.611
20 | 1.075 | 0.17803 | -0.008 | 6.041

## 144. Re 18M Mach 0.50 (2)
BIGFOIL.COM POLAR EXPORT
Horten 10.00% thick 0.00% camber
Horten 10.00% thick 0.00% camber |  |  |  | Cl Max: | 1.0765 | at alpha= | 9 | deg
XFOIL ncrit=9 |  |  |  | L/D Max: | 129.494 | at alpha= | 7.5 | deg
Re: | 18000000 |  |  | Cd Min: | 0.13239 | at alpha= | 14 | deg
Mach: | 0.5 |  |  | Cl=0 at alpha= | -99 | deg
|  |  |  | @ Cl=0.1, Cd= | 0.0048975
|  |  |  | @ Cl=0.4, Cd= | 0.0053964
|  |  |  | @ Cl=0.6, Cd= | 0.0059286
alpha (deg) | Cl | Cd | Cm | Cl/Cd
0 | 0.0001 | 0.00485 | 0 | 0.020619
0.5 | 0.0643 | 0.00487 | 0.0007 | 13.2033
1 | 0.1291 | 0.00492 | 0.0013 | 26.2398
1.5 | 0.1934 | 0.005 | 0.0021 | 38.68
2 | 0.2581 | 0.00511 | 0.0029 | 50.5088
2.5 | 0.323 | 0.00525 | 0.0039 | 61.5238
3 | 0.3884 | 0.00537 | 0.0049 | 72.3277
3.5 | 0.4543 | 0.00552 | 0.006 | 82.3007
4 | 0.5202 | 0.00571 | 0.0074 | 91.1033
4.5 | 0.587 | 0.00589 | 0.0089 | 99.6604
5 | 0.6544 | 0.00609 | 0.0107 | 107.4548
5.5 | 0.7222 | 0.00633 | 0.0128 | 114.0916
6 | 0.7907 | 0.00659 | 0.0152 | 119.9848
6.5 | 0.8596 | 0.00691 | 0.0181 | 124.3994
7 | 0.9293 | 0.00723 | 0.0216 | 128.5339
7.5 | 0.9984 | 0.00771 | 0.0259 | 129.4942
8 | 1.0545 | 0.00899 | 0.0333 | 117.297
9 | 1.0765 | 0.0236 | 0.0438 | 45.6144
9.5 | 1.0337 | 0.02979 | 0.0502 | 34.6996
10 | 1.0025 | 0.0398 | 0.0436 | 25.1884
10.5 | 0.9791 | 0.0532 | 0.0313 | 18.4041
11 | 0.9578 | 0.0661 | 0.023 | 14.4902
11.5 | 0.9365 | 0.07734 | 0.0173 | 12.1089
12 | 0.9152 | 0.08855 | 0.0111 | 10.3354
12.5 | 0.8979 | 0.0995 | 0.005 | 9.0241
13 | 0.8836 | 0.11041 | -0.001 | 8.0029
13.5 | 0.8728 | 0.12128 | -0.007 | 7.1966
14 | 0.8631 | 0.13239 | -0.0131 | 6.5194

## 145. Re 20M Mach 0.00 (1)
BIGFOIL.COM POLAR EXPORT
Horten 10.00% thick 0.00% camber
Horten 10.00% thick 0.00% camber |  |  |  | Cl Max: | 1.036 | at alpha= | 12 | deg
JavaFoil+Calcfoil stall+Eppler ext transition |  |  |  | L/D Max: | 96.735 | at alpha= | 11.5 | deg
Re: | 20000000 |  |  | Cd Min: | 0.00988 | at alpha= | -6 | deg
Mach: | 0 |  |  | Cl=0 at alpha= | 0 | deg
|  |  |  | @ Cl=0.1, Cd= | 0.010682
|  |  |  | @ Cl=0.4, Cd= | 0.011367
|  |  |  | @ Cl=0.6, Cd= | 0.010519
alpha (deg) | Cl | Cd | Cm | Cl/Cd
-17 | -0.714 | 0.1034 | 0.006 | -6.902
-16.5 | -0.742 | 0.09378 | 0.006 | -7.917
-16 | -0.772 | 0.08342 | 0.006 | -9.26
-15.5 | -0.807 | 0.06972 | 0.006 | -11.578
-15 | -0.847 | 0.05415 | 0.007 | -15.643
-14.5 | -0.893 | 0.03805 | 0.007 | -23.484
-14 | -0.94 | 0.02585 | 0.007 | -36.359
-13.5 | -0.981 | 0.01862 | 0.007 | -52.655
-13 | -1.011 | 0.015 | 0.007 | -67.43
-12.5 | -1.028 | 0.01328 | 0.007 | -77.445
-12 | -1.036 | 0.01226 | 0.006 | -84.546
-11.5 | -1.035 | 0.0107 | 0.006 | -96.735
-11 | -1.028 | 0.01089 | 0.006 | -94.374
-10.5 | -1.014 | 0.01142 | 0.006 | -88.84
-10 | -0.996 | 0.01144 | 0.005 | -87.003
-9.5 | -0.972 | 0.01163 | 0.005 | -83.598
-9 | -0.943 | 0.01112 | 0.005 | -84.81
-8.5 | -0.91 | 0.01068 | 0.005 | -85.244
-8 | -0.873 | 0.01115 | 0.004 | -78.291
-7.5 | -0.831 | 0.01081 | 0.004 | -76.874
-7 | -0.786 | 0.01053 | 0.004 | -74.654
-6.5 | -0.738 | 0.01024 | 0.004 | -72.056
-6 | -0.688 | 0.00988 | 0.003 | -69.616
-5.5 | -0.636 | 0.01065 | 0.003 | -59.674
-5 | -0.581 | 0.01045 | 0.003 | -55.611
-4.5 | -0.526 | 0.0102 | 0.003 | -51.564
-4 | -0.469 | 0.01 | 0.002 | -46.919
-3.5 | -0.412 | 0.01141 | 0.002 | -36.083
-3 | -0.354 | 0.0112 | 0.002 | -31.573
-2.5 | -0.295 | 0.01099 | 0.001 | -26.865
-2 | -0.237 | 0.01104 | 0.001 | -21.417
-1.5 | -0.178 | 0.01092 | 0.001 | -16.256
-1 | -0.118 | 0.0107 | 0.001 | -11.071
-0.5 | -0.059 | 0.01064 | 0 | -5.567
0 | 0 | 0.01053 | 0 | 0
0.5 | 0.059 | 0.01064 | 0 | 5.567
1 | 0.118 | 0.0107 | -0.001 | 11.071
1.5 | 0.178 | 0.01092 | -0.001 | 16.256
2 | 0.237 | 0.01104 | -0.001 | 21.417
2.5 | 0.295 | 0.01099 | -0.001 | 26.865
3 | 0.354 | 0.0112 | -0.002 | 31.573
3.5 | 0.412 | 0.01141 | -0.002 | 36.083
4 | 0.469 | 0.01 | -0.002 | 46.919
4.5 | 0.526 | 0.0102 | -0.003 | 51.565
5 | 0.581 | 0.01045 | -0.003 | 55.613
5.5 | 0.636 | 0.01065 | -0.003 | 59.676
6 | 0.688 | 0.00988 | -0.003 | 69.616
6.5 | 0.738 | 0.01024 | -0.004 | 72.056
7 | 0.786 | 0.01053 | -0.004 | 74.654
7.5 | 0.831 | 0.01081 | -0.004 | 76.874
8 | 0.873 | 0.01115 | -0.004 | 78.291
8.5 | 0.91 | 0.01068 | -0.005 | 85.244
9 | 0.943 | 0.01112 | -0.005 | 84.81
9.5 | 0.972 | 0.01163 | -0.005 | 83.598
10 | 0.996 | 0.01144 | -0.005 | 87.003
10.5 | 1.014 | 0.01142 | -0.006 | 88.84
11 | 1.028 | 0.01089 | -0.006 | 94.374
11.5 | 1.035 | 0.0107 | -0.006 | 96.735
12 | 1.036 | 0.01226 | -0.006 | 84.546
12.5 | 1.028 | 0.01328 | -0.007 | 77.445
13 | 1.011 | 0.015 | -0.007 | 67.43
13.5 | 0.981 | 0.01862 | -0.007 | 52.655
14 | 0.94 | 0.02585 | -0.007 | 36.359
14.5 | 0.893 | 0.03805 | -0.007 | 23.484
15 | 0.847 | 0.05415 | -0.007 | 15.643
15.5 | 0.807 | 0.06972 | -0.006 | 11.578
16 | 0.772 | 0.08342 | -0.006 | 9.26
16.5 | 0.742 | 0.09378 | -0.006 | 7.917
17 | 0.714 | 0.1034 | -0.006 | 6.902

## 146. Re 20M Mach 0.00 (2)
BIGFOIL.COM POLAR EXPORT
Horten 10.00% thick 0.00% camber
Horten 10.00% thick 0.00% camber |  |  |  | Cl Max: | 1.8928 | at alpha= | 20 | deg
XFOIL ncrit=9 |  |  |  | L/D Max: | 141.481 | at alpha= | 10.5 | deg
Re: | 20000000 |  |  | Cd Min: | 0.02605 | at alpha= | -20 | deg
Mach: | 0 |  |  | Cl=0 at alpha= | 0 | deg
|  |  |  | @ Cl=0.1, Cd= | 0.0048655
|  |  |  | @ Cl=0.4, Cd= | 0.005284
|  |  |  | @ Cl=0.6, Cd= | 0.0057538
alpha (deg) | Cl | Cd | Cm | Cl/Cd
-20 | -1.8918 | 0.02605 | -0.0378 | -72.6219
-19.5 | -1.8821 | 0.02329 | -0.0355 | -80.8115
-19 | -1.8674 | 0.02125 | -0.0324 | -87.8776
-18.5 | -1.8487 | 0.01968 | -0.0288 | -93.938
-18 | -1.827 | 0.01845 | -0.0248 | -99.0244
-17.5 | -1.8022 | 0.01741 | -0.0206 | -103.5152
-17 | -1.7665 | 0.01648 | -0.0182 | -107.1905
-16.5 | -1.7284 | 0.01561 | -0.0161 | -110.7239
-16 | -1.6884 | 0.0148 | -0.0141 | -114.0811
-15.5 | -1.6466 | 0.01403 | -0.0123 | -117.3628
-15 | -1.6033 | 0.01333 | -0.0107 | -120.2776
-14.5 | -1.5596 | 0.0126 | -0.009 | -123.7778
-14 | -1.5156 | 0.01184 | -0.0073 | -128.0068
-13.5 | -1.4701 | 0.01119 | -0.0058 | -131.3762
-13 | -1.4236 | 0.01062 | -0.0044 | -134.049
-12.5 | -1.3769 | 0.01011 | -0.0029 | -136.1919
-12 | -1.3287 | 0.00965 | -0.0017 | -137.6891
-11.5 | -1.2714 | 0.00919 | -0.0024 | -138.346
-11 | -1.2139 | 0.00869 | -0.0032 | -139.6893
-10.5 | -1.156 | 0.00818 | -0.004 | -141.3203
-10 | -1.0984 | 0.00778 | -0.0046 | -141.1825
-9.5 | -1.0352 | 0.0074 | -0.0065 | -139.8919
-9 | -0.9706 | 0.00703 | -0.0087 | -138.0654
-8.5 | -0.9212 | 0.00679 | -0.0073 | -135.6701
-8 | -0.8697 | 0.00661 | -0.0064 | -131.5734
-7.5 | -0.8175 | 0.0064 | -0.0056 | -127.7344
-7 | -0.7641 | 0.00623 | -0.0051 | -122.6485
-6.5 | -0.7107 | 0.00605 | -0.0045 | -117.4711
-6 | -0.6568 | 0.0059 | -0.0041 | -111.322
-5.5 | -0.6026 | 0.00576 | -0.0037 | -104.6181
-5 | -0.5484 | 0.00562 | -0.0033 | -97.5801
-4.5 | -0.4937 | 0.00549 | -0.0029 | -89.9271
-4 | -0.4392 | 0.00537 | -0.0025 | -81.7877
-3.5 | -0.3844 | 0.00526 | -0.0022 | -73.0798
-3 | -0.3295 | 0.00517 | -0.0019 | -63.7331
-2.5 | -0.2748 | 0.00506 | -0.0015 | -54.3083
-2 | -0.2198 | 0.00497 | -0.0012 | -44.2254
-1.5 | -0.1649 | 0.00491 | -0.0009 | -33.5845
-1 | -0.1099 | 0.00487 | -0.0006 | -22.5667
-0.5 | -0.0549 | 0.00484 | -0.0003 | -11.343
0 | 0 | 0.00482 | 0 | 0
1 | 0.1099 | 0.00487 | 0.0006 | 22.5667
1.5 | 0.1649 | 0.0049 | 0.0009 | 33.6531
2 | 0.2199 | 0.00499 | 0.0012 | 44.0681
2.5 | 0.2747 | 0.00506 | 0.0015 | 54.2885
3 | 0.3296 | 0.00517 | 0.0019 | 63.7524
3.5 | 0.3845 | 0.00525 | 0.0022 | 73.2381
4 | 0.4392 | 0.00537 | 0.0025 | 81.7877
4.5 | 0.4938 | 0.0055 | 0.0029 | 89.7818
5 | 0.5484 | 0.00563 | 0.0032 | 97.4067
5.5 | 0.6026 | 0.00576 | 0.0037 | 104.6181
6 | 0.657 | 0.00589 | 0.004 | 111.545
6.5 | 0.7108 | 0.00605 | 0.0045 | 117.4876
7 | 0.7642 | 0.00624 | 0.0051 | 122.4679
7.5 | 0.8175 | 0.0064 | 0.0056 | 127.7344
8 | 0.8696 | 0.00662 | 0.0064 | 131.3595
8.5 | 0.9214 | 0.0068 | 0.0073 | 135.5
9 | 0.9708 | 0.00704 | 0.0086 | 137.8977
9.5 | 1.0352 | 0.0074 | 0.0065 | 139.8919
10 | 1.0979 | 0.00777 | 0.0048 | 141.2999
10.5 | 1.1559 | 0.00817 | 0.004 | 141.481
11 | 1.2139 | 0.00866 | 0.0032 | 140.1732
11.5 | 1.2712 | 0.00918 | 0.0025 | 138.4749
12 | 1.3285 | 0.00964 | 0.0018 | 137.8112
12.5 | 1.377 | 0.01011 | 0.0029 | 136.2018
13 | 1.4235 | 0.01062 | 0.0045 | 134.0395
13.5 | 1.4692 | 0.01125 | 0.006 | 130.5956
14 | 1.5153 | 0.01184 | 0.0074 | 127.9814
14.5 | 1.5588 | 0.01263 | 0.0091 | 123.4204
15 | 1.6028 | 0.01333 | 0.0107 | 120.2401
15.5 | 1.6462 | 0.01402 | 0.0124 | 117.418
16 | 1.6877 | 0.0148 | 0.0142 | 114.0338
16.5 | 1.728 | 0.01559 | 0.0162 | 110.8403
17 | 1.7658 | 0.01649 | 0.0184 | 107.0831
17.5 | 1.8015 | 0.01741 | 0.0208 | 103.475
18 | 1.8266 | 0.01843 | 0.0249 | 99.1101
18.5 | 1.8483 | 0.01967 | 0.0289 | 93.9654
19 | 1.8663 | 0.02129 | 0.0325 | 87.6609
19.5 | 1.8828 | 0.02323 | 0.0354 | 81.0504
20 | 1.8928 | 0.02597 | 0.0377 | 72.8841

## 147. Re 20M Mach 0.10 (1)
BIGFOIL.COM POLAR EXPORT
Horten 10.00% thick 0.00% camber
Horten 10.00% thick 0.00% camber |  |  |  | Cl Max: | 1.024 | at alpha= | 11.5 | deg
JavaFoil+Calcfoil stall+Eppler ext transition |  |  |  | L/D Max: | 91.71 | at alpha= | 11 | deg
Re: | 20000000 |  |  | Cd Min: | 0.00995 | at alpha= | -6 | deg
Mach: | 0.1 |  |  | Cl=0 at alpha= | 0 | deg
|  |  |  | @ Cl=0.1, Cd= | 0.010714
|  |  |  | @ Cl=0.4, Cd= | 0.011399
|  |  |  | @ Cl=0.6, Cd= | 0.010549
alpha (deg) | Cl | Cd | Cm | Cl/Cd
-16.5 | -0.692 | 0.10139 | 0.006 | -6.82
-16 | -0.723 | 0.09176 | 0.006 | -7.882
-15.5 | -0.758 | 0.07946 | 0.006 | -9.541
-15 | -0.795 | 0.06667 | 0.006 | -11.921
-14.5 | -0.84 | 0.05001 | 0.006 | -16.791
-14 | -0.889 | 0.03458 | 0.007 | -25.703
-13.5 | -0.941 | 0.02241 | 0.007 | -41.985
-13 | -0.983 | 0.01625 | 0.007 | -60.476
-12.5 | -1.006 | 0.01394 | 0.007 | -72.165
-12 | -1.021 | 0.0125 | 0.007 | -81.649
-11.5 | -1.024 | 0.01175 | 0.006 | -87.106
-11 | -1.02 | 0.01112 | 0.006 | -91.71
-10.5 | -1.009 | 0.01108 | 0.006 | -91.076
-10 | -0.993 | 0.01158 | 0.006 | -85.69
-9.5 | -0.971 | 0.01172 | 0.005 | -82.843
-9 | -0.943 | 0.01127 | 0.005 | -83.739
-8.5 | -0.912 | 0.01073 | 0.005 | -84.958
-8 | -0.875 | 0.01125 | 0.004 | -77.772
-7.5 | -0.834 | 0.01086 | 0.004 | -76.786
-7 | -0.789 | 0.01057 | 0.004 | -74.647
-6.5 | -0.741 | 0.01028 | 0.004 | -72.051
-6 | -0.691 | 0.00995 | 0.003 | -69.429
-5.5 | -0.638 | 0.01069 | 0.003 | -59.746
-5 | -0.584 | 0.01049 | 0.003 | -55.683
-4.5 | -0.528 | 0.01027 | 0.003 | -51.464
-4 | -0.471 | 0.01006 | 0.002 | -46.847
-3.5 | -0.414 | 0.01145 | 0.002 | -36.128
-3 | -0.356 | 0.01124 | 0.002 | -31.617
-2.5 | -0.297 | 0.01103 | 0.001 | -26.907
-2 | -0.238 | 0.01108 | 0.001 | -21.452
-1.5 | -0.178 | 0.01096 | 0.001 | -16.285
-1 | -0.119 | 0.01073 | 0.001 | -11.089
-0.5 | -0.06 | 0.01068 | 0 | -5.576
0 | 0 | 0.01056 | 0 | 0
0.5 | 0.06 | 0.01068 | 0 | 5.576
1 | 0.119 | 0.01073 | -0.001 | 11.089
1.5 | 0.178 | 0.01096 | -0.001 | 16.285
2 | 0.238 | 0.01108 | -0.001 | 21.452
2.5 | 0.297 | 0.01103 | -0.001 | 26.907
3 | 0.356 | 0.01124 | -0.002 | 31.617
3.5 | 0.414 | 0.01145 | -0.002 | 36.128
4 | 0.471 | 0.01006 | -0.002 | 46.847
4.5 | 0.528 | 0.01027 | -0.003 | 51.465
5 | 0.584 | 0.01049 | -0.003 | 55.684
5.5 | 0.638 | 0.01069 | -0.003 | 59.749
6 | 0.691 | 0.00995 | -0.003 | 69.429
6.5 | 0.741 | 0.01028 | -0.004 | 72.051
7 | 0.789 | 0.01057 | -0.004 | 74.647
7.5 | 0.834 | 0.01086 | -0.004 | 76.786
8 | 0.875 | 0.01125 | -0.004 | 77.772
8.5 | 0.912 | 0.01073 | -0.005 | 84.958
9 | 0.943 | 0.01127 | -0.005 | 83.739
9.5 | 0.971 | 0.01172 | -0.005 | 82.843
10 | 0.993 | 0.01158 | -0.006 | 85.69
10.5 | 1.009 | 0.01108 | -0.006 | 91.076
11 | 1.02 | 0.01112 | -0.006 | 91.71
11.5 | 1.024 | 0.01175 | -0.006 | 87.106
12 | 1.021 | 0.0125 | -0.007 | 81.649
12.5 | 1.006 | 0.01394 | -0.007 | 72.165
13 | 0.983 | 0.01625 | -0.007 | 60.476
13.5 | 0.941 | 0.02241 | -0.007 | 41.985
14 | 0.889 | 0.03458 | -0.007 | 25.703
14.5 | 0.84 | 0.05 | -0.006 | 16.793
15 | 0.795 | 0.06667 | -0.006 | 11.921
15.5 | 0.758 | 0.07937 | -0.006 | 9.553
16 | 0.723 | 0.09176 | -0.006 | 7.882
16.5 | 0.691 | 0.10237 | -0.006 | 6.748

## 148. Re 20M Mach 0.10 (2)
BIGFOIL.COM POLAR EXPORT
Horten 10.00% thick 0.00% camber
Horten 10.00% thick 0.00% camber |  |  |  | Cl Max: | 1.8699 | at alpha= | 19.5 | deg
XFOIL ncrit=9 |  |  |  | L/D Max: | 140.981 | at alpha= | 10 | deg
Re: | 20000000 |  |  | Cd Min: | 0.03117 | at alpha= | -20 | deg
Mach: | 0.1 |  |  | Cl=0 at alpha= | 0 | deg
|  |  |  | @ Cl=0.1, Cd= | 0.0048652
|  |  |  | @ Cl=0.4, Cd= | 0.0052814
|  |  |  | @ Cl=0.6, Cd= | 0.0057548
alpha (deg) | Cl | Cd | Cm | Cl/Cd
-20 | -1.8653 | 0.03117 | -0.0421 | -59.8428
-19.5 | -1.8675 | 0.02666 | -0.0411 | -70.0488
-19 | -1.8611 | 0.02351 | -0.0386 | -79.1621
-18.5 | -1.8452 | 0.02143 | -0.0354 | -86.1036
-18 | -1.8301 | 0.01958 | -0.0312 | -93.4678
-17.5 | -1.808 | 0.01834 | -0.0267 | -98.5823
-17 | -1.7797 | 0.01725 | -0.0227 | -103.171
-16.5 | -1.7427 | 0.01626 | -0.02 | -107.1771
-16 | -1.7031 | 0.01535 | -0.0176 | -110.9511
-15.5 | -1.6614 | 0.01451 | -0.0155 | -114.5003
-15 | -1.6178 | 0.01374 | -0.0135 | -117.7438
-14.5 | -1.5728 | 0.01303 | -0.0117 | -120.7061
-14 | -1.5282 | 0.01225 | -0.0098 | -124.751
-13.5 | -1.4822 | 0.01154 | -0.0081 | -128.4402
-13 | -1.4356 | 0.01088 | -0.0064 | -131.9485
-12.5 | -1.3885 | 0.0103 | -0.0047 | -134.8058
-12 | -1.341 | 0.0098 | -0.003 | -136.8367
-11.5 | -1.2828 | 0.00932 | -0.0036 | -137.6395
-11 | -1.2242 | 0.00883 | -0.0042 | -138.641
-10.5 | -1.1655 | 0.00831 | -0.0049 | -140.2527
-10 | -1.1071 | 0.00785 | -0.0055 | -141.0318
-9.5 | -1.044 | 0.00747 | -0.0071 | -139.759
-9 | -0.9775 | 0.0071 | -0.0094 | -137.6761
-8.5 | -0.9277 | 0.00684 | -0.0079 | -135.6287
-8 | -0.8757 | 0.00665 | -0.0069 | -131.6842
-7.5 | -0.823 | 0.00643 | -0.0061 | -127.9938
-7 | -0.7691 | 0.00626 | -0.0055 | -122.8594
-6.5 | -0.7153 | 0.00607 | -0.0049 | -117.8418
-6 | -0.661 | 0.00592 | -0.0043 | -111.6554
-5.5 | -0.6064 | 0.00577 | -0.0039 | -105.0953
-5 | -0.5517 | 0.00564 | -0.0034 | -97.8191
-4.5 | -0.4967 | 0.0055 | -0.0031 | -90.3091
-4 | -0.4418 | 0.00539 | -0.0027 | -81.9666
-3.5 | -0.3866 | 0.00526 | -0.0023 | -73.4981
-3 | -0.3314 | 0.00518 | -0.002 | -63.9768
-2.5 | -0.2763 | 0.00506 | -0.0016 | -54.6047
-2 | -0.2211 | 0.00498 | -0.0013 | -44.3976
-1.5 | -0.1658 | 0.00491 | -0.0009 | -33.7678
-1 | -0.1105 | 0.00487 | -0.0006 | -22.6899
-0.5 | -0.0552 | 0.00484 | -0.0003 | -11.405
0 | 0 | 0.00482 | 0 | 0
1 | 0.1106 | 0.00487 | 0.0006 | 22.7105
1.5 | 0.1658 | 0.0049 | 0.0009 | 33.8367
2 | 0.2211 | 0.00499 | 0.0013 | 44.3086
2.5 | 0.2762 | 0.00506 | 0.0016 | 54.585
3 | 0.3315 | 0.00517 | 0.0019 | 64.1199
3.5 | 0.3867 | 0.00525 | 0.0023 | 73.6571
4 | 0.4418 | 0.00538 | 0.0026 | 82.119
4.5 | 0.4967 | 0.00551 | 0.003 | 90.1452
5 | 0.5517 | 0.00564 | 0.0034 | 97.8191
5.5 | 0.6064 | 0.00577 | 0.0039 | 105.0953
6 | 0.6611 | 0.00592 | 0.0043 | 111.6723
6.5 | 0.7154 | 0.00607 | 0.0048 | 117.8583
7 | 0.7693 | 0.00626 | 0.0054 | 122.8914
7.5 | 0.823 | 0.00643 | 0.0061 | 127.9938
8 | 0.8757 | 0.00666 | 0.0069 | 131.4865
8.5 | 0.9278 | 0.00685 | 0.0079 | 135.4453
9 | 0.9776 | 0.0071 | 0.0094 | 137.6901
9.5 | 1.044 | 0.00747 | 0.0071 | 139.759
10 | 1.1067 | 0.00785 | 0.0056 | 140.9809
10.5 | 1.1655 | 0.00829 | 0.0049 | 140.5911
11 | 1.2243 | 0.00881 | 0.0042 | 138.9671
11.5 | 1.2827 | 0.00931 | 0.0036 | 137.7766
12 | 1.3407 | 0.0098 | 0.003 | 136.8061
12.5 | 1.3885 | 0.01031 | 0.0047 | 134.6751
13 | 1.4355 | 0.01088 | 0.0064 | 131.9393
13.5 | 1.4812 | 0.0116 | 0.0083 | 127.6897
14 | 1.5278 | 0.01224 | 0.0099 | 124.8203
14.5 | 1.5724 | 0.01303 | 0.0118 | 120.6754
15 | 1.6173 | 0.01374 | 0.0136 | 117.7074
15.5 | 1.6609 | 0.0145 | 0.0156 | 114.5448
16 | 1.7024 | 0.01536 | 0.0178 | 110.8333
16.5 | 1.7423 | 0.01624 | 0.0201 | 107.2845
17 | 1.7789 | 0.01725 | 0.0228 | 103.1246
17.5 | 1.8077 | 0.01831 | 0.0268 | 98.7275
18 | 1.8293 | 0.01959 | 0.0313 | 93.3793
18.5 | 1.8485 | 0.02121 | 0.0352 | 87.1523
19 | 1.854 | 0.02398 | 0.039 | 77.3144
19.5 | 1.8699 | 0.02647 | 0.041 | 70.6422
20 | 1.8684 | 0.03089 | 0.0421 | 60.4856

## 149. Re 20M Mach 0.25 (1)
BIGFOIL.COM POLAR EXPORT
Horten 10.00% thick 0.00% camber
Horten 10.00% thick 0.00% camber |  |  |  | Cl Max: | 0.961 | at alpha= | 10 | deg
JavaFoil+Calcfoil stall+Eppler ext transition |  |  |  | L/D Max: | 88.383 | at alpha= | 10.5 | deg
Re: | 20000000 |  |  | Cd Min: | 0.0096 | at alpha= | -2 | deg
Mach: | 0.25 |  |  | Cl=0 at alpha= | 0 | deg
|  |  |  | @ Cl=0.1, Cd= | 0.010915
|  |  |  | @ Cl=0.4, Cd= | 0.0099858
|  |  |  | @ Cl=0.6, Cd= | 0.10419
alpha (deg) | Cl | Cd | Cm | Cl/Cd
-15 | -0.46 | 0.10433 | 0.005 | -4.413
-14.5 | -0.524 | 0.09585 | 0.005 | -5.464
-14 | -0.583 | 0.08802 | 0.005 | -6.623
-13.5 | -0.641 | 0.07792 | 0.005 | -8.222
-13 | -0.701 | 0.06295 | 0.005 | -11.137
-12.5 | -0.78 | 0.03651 | 0.006 | -21.362
-12 | -0.859 | 0.01981 | 0.006 | -43.358
-11.5 | -0.915 | 0.01424 | 0.006 | -64.218
-11 | -0.946 | 0.0125 | 0.006 | -75.642
-10.5 | -0.959 | 0.01082 | 0.006 | -88.645
-10 | -0.961 | 0.01145 | 0.006 | -83.885
-9.5 | -0.953 | 0.0113 | 0.005 | -84.336
-9 | -0.937 | 0.01127 | 0.005 | -83.11
-8.5 | -0.913 | 0.01162 | 0.005 | -78.559
-8 | -0.883 | 0.01087 | 0.005 | -81.165
-7.5 | -0.845 | 0.01057 | 0.004 | -79.951
-7 | -0.803 | 0.0109 | 0.004 | -73.6
-6.5 | -0.756 | 0.0106 | 0.004 | -71.313
-6 | -0.706 | 0.0103 | 0.003 | -68.565
-5.5 | -0.654 | 0.00998 | 0.003 | -65.536
-5 | -0.599 | 0.00976 | 0.003 | -61.315
-4.5 | -0.542 | 0.01051 | 0.003 | -51.565
-4 | -0.484 | 0.0103 | 0.002 | -46.997
-3.5 | -0.425 | 0.01009 | 0.002 | -42.135
-3 | -0.365 | 0.00984 | 0.002 | -37.093
-2.5 | -0.305 | 0.00969 | 0.001 | -31.465
-2 | -0.244 | 0.0096 | 0.001 | -25.444
-1.5 | -0.183 | 0.01105 | 0.001 | -16.592
-1 | -0.122 | 0.01094 | 0.001 | -11.183
-0.5 | -0.061 | 0.01087 | 0 | -5.626
0 | 0 | 0.01057 | 0 | 0
0.5 | 0.061 | 0.01087 | 0 | 5.626
1 | 0.122 | 0.01094 | -0.001 | 11.183
1.5 | 0.183 | 0.01105 | -0.001 | 16.592
2 | 0.244 | 0.0096 | -0.001 | 25.444
2.5 | 0.305 | 0.00969 | -0.001 | 31.465
3 | 0.365 | 0.00984 | -0.002 | 37.093
3.5 | 0.425 | 0.01009 | -0.002 | 42.135
4 | 0.484 | 0.0103 | -0.002 | 46.998
4.5 | 0.542 | 0.01051 | -0.003 | 51.567
5 | 0.599 | 0.00981 | -0.003 | 61.019
5.5 | 0.654 | 0.00998 | -0.003 | 65.536
6 | 0.706 | 0.01025 | -0.003 | 68.885
6.5 | 0.756 | 0.0106 | -0.004 | 71.313
7 | 0.803 | 0.01094 | -0.004 | 73.325
7.5 | 0.845 | 0.01057 | -0.004 | 79.951
8 | 0.883 | 0.01094 | -0.005 | 80.662
8.5 | 0.913 | 0.01132 | -0.005 | 80.636
9 | 0.937 | 0.0113 | -0.005 | 82.938
9.5 | 0.953 | 0.0112 | -0.005 | 85.059
10 | 0.961 | 0.01143 | -0.006 | 84.089
10.5 | 0.959 | 0.01085 | -0.006 | 88.383
11 | 0.946 | 0.01249 | -0.006 | 75.688
11.5 | 0.916 | 0.01406 | -0.006 | 65.147
12 | 0.859 | 0.01966 | -0.006 | 43.702
12.5 | 0.773 | 0.03994 | -0.006 | 19.346
13 | 0.698 | 0.0649 | -0.005 | 10.763
13.5 | 0.639 | 0.07937 | -0.005 | 8.053
14 | 0.583 | 0.08854 | -0.005 | 6.58
14.5 | 0.523 | 0.09623 | -0.005 | 5.439
15 | 0.461 | 0.10419 | -0.005 | 4.42

## 150. Re 20M Mach 0.25 (2)
BIGFOIL.COM POLAR EXPORT
Horten 10.00% thick 0.00% camber
Horten 10.00% thick 0.00% camber |  |  |  | Cl Max: | 1.7484 | at alpha= | 16.5 | deg
XFOIL ncrit=9 |  |  |  | L/D Max: | 138.933 | at alpha= | 9.5 | deg
Re: | 20000000 |  |  | Cd Min: | 0.11295 | at alpha= | 20 | deg
Mach: | 0.25 |  |  | Cl=0 at alpha= | 0 | deg
|  |  |  | @ Cl=0.1, Cd= | 0.0048602
|  |  |  | @ Cl=0.4, Cd= | 0.005302
|  |  |  | @ Cl=0.6, Cd= | 0.0057778
alpha (deg) | Cl | Cd | Cm | Cl/Cd
-20 | -1.4262 | 0.11085 | -0.0082 | -12.866
-19.5 | -1.5373 | 0.08721 | -0.0235 | -17.6276
-19 | -1.6095 | 0.06979 | -0.0344 | -23.062
-18.5 | -1.6703 | 0.05439 | -0.0441 | -30.7097
-18 | -1.7168 | 0.04171 | -0.0515 | -41.1604
-17.5 | -1.737 | 0.03332 | -0.0546 | -52.1309
-17 | -1.7502 | 0.02707 | -0.0542 | -64.6546
-16.5 | -1.7484 | 0.02318 | -0.0507 | -75.4271
-16 | -1.7388 | 0.02049 | -0.0452 | -84.8609
-15.5 | -1.7242 | 0.01858 | -0.0381 | -92.7987
-15 | -1.6899 | 0.01697 | -0.0331 | -99.5816
-14.5 | -1.6478 | 0.01564 | -0.029 | -105.3581
-14 | -1.6023 | 0.01447 | -0.0253 | -110.7326
-13.5 | -1.5536 | 0.01348 | -0.022 | -115.2522
-13 | -1.503 | 0.01262 | -0.0189 | -119.0967
-12.5 | -1.4531 | 0.01172 | -0.0159 | -123.9846
-12 | -1.4029 | 0.01091 | -0.0128 | -128.5885
-11.5 | -1.3485 | 0.01017 | -0.0107 | -132.5959
-11 | -1.2849 | 0.00954 | -0.0105 | -134.6855
-10.5 | -1.2208 | 0.00898 | -0.0105 | -135.9465
-10 | -1.1569 | 0.00843 | -0.0106 | -137.2361
-9.5 | -1.0935 | 0.00788 | -0.0107 | -138.769
-9 | -1.017 | 0.0074 | -0.0137 | -137.4324
-8.5 | -0.9636 | 0.00714 | -0.0117 | -134.958
-8 | -0.9095 | 0.00685 | -0.01 | -132.7737
-7.5 | -0.8536 | 0.00664 | -0.0088 | -128.5542
-7 | -0.7976 | 0.00639 | -0.0077 | -124.82
-6.5 | -0.7409 | 0.00622 | -0.0068 | -119.1158
-6 | -0.6842 | 0.00603 | -0.0059 | -113.466
-5.5 | -0.6274 | 0.00585 | -0.0052 | -107.2479
-5 | -0.5705 | 0.00569 | -0.0045 | -100.2636
-4.5 | -0.5133 | 0.00555 | -0.0039 | -92.4865
-4 | -0.4562 | 0.00543 | -0.0034 | -84.0147
-3.5 | -0.3989 | 0.00531 | -0.0029 | -75.1224
-3 | -0.342 | 0.00519 | -0.0024 | -65.896
-2.5 | -0.2851 | 0.00508 | -0.0019 | -56.122
-2 | -0.2279 | 0.00499 | -0.0015 | -45.6713
-1.5 | -0.171 | 0.00491 | -0.0011 | -34.8269
-1 | -0.114 | 0.00488 | -0.0007 | -23.3607
-0.5 | -0.0568 | 0.00483 | -0.0004 | -11.7598
0 | 0 | 0.00482 | 0 | 0
0.5 | 0.0569 | 0.00483 | 0.0004 | 11.7805
1 | 0.114 | 0.00487 | 0.0007 | 23.4086
1.5 | 0.1709 | 0.00491 | 0.0011 | 34.8065
2 | 0.2279 | 0.00501 | 0.0015 | 45.489
2.5 | 0.2849 | 0.00509 | 0.002 | 55.9725
3 | 0.342 | 0.00519 | 0.0024 | 65.896
3.5 | 0.3991 | 0.0053 | 0.0029 | 75.3019
4 | 0.4561 | 0.00543 | 0.0034 | 83.9963
4.5 | 0.5133 | 0.00555 | 0.0039 | 92.4865
5 | 0.5705 | 0.0057 | 0.0045 | 100.0877
5.5 | 0.6274 | 0.00585 | 0.0052 | 107.2479
6 | 0.6843 | 0.00602 | 0.0059 | 113.6711
6.5 | 0.741 | 0.00622 | 0.0067 | 119.1318
7 | 0.7976 | 0.0064 | 0.0077 | 124.625
7.5 | 0.8536 | 0.00664 | 0.0088 | 128.5542
8 | 0.9095 | 0.00686 | 0.01 | 132.5802
8.5 | 0.9638 | 0.00716 | 0.0117 | 134.6089
9 | 1.017 | 0.0074 | 0.0137 | 137.4324
9.5 | 1.0934 | 0.00787 | 0.0107 | 138.9327
10 | 1.1566 | 0.00842 | 0.0106 | 137.3634
10.5 | 1.2206 | 0.00897 | 0.0105 | 136.0758
11 | 1.2848 | 0.00953 | 0.0105 | 134.8164
11.5 | 1.3481 | 0.01018 | 0.0108 | 132.4263
12 | 1.4027 | 0.01093 | 0.0129 | 128.3349
12.5 | 1.4526 | 0.01174 | 0.0159 | 123.7308
13 | 1.503 | 0.0126 | 0.019 | 119.2857
13.5 | 1.5528 | 0.01351 | 0.0221 | 114.9371
14 | 1.6019 | 0.01446 | 0.0253 | 110.7815
14.5 | 1.6471 | 0.01565 | 0.0291 | 105.246
15 | 1.6891 | 0.01697 | 0.0332 | 99.5345
15.5 | 1.7234 | 0.01857 | 0.0382 | 92.8056
16 | 1.7386 | 0.02047 | 0.0452 | 84.934
16.5 | 1.7484 | 0.02316 | 0.0507 | 75.4922
17 | 1.7471 | 0.02729 | 0.0542 | 64.0198
17.5 | 1.7379 | 0.03324 | 0.0546 | 52.2834
18 | 1.7134 | 0.04212 | 0.0511 | 40.679
18.5 | 1.6765 | 0.0537 | 0.0445 | 31.2197
19 | 1.609 | 0.06995 | 0.0341 | 23.0021
19.5 | 1.5449 | 0.08627 | 0.024 | 17.9077
20 | 1.4137 | 0.11295 | 0.0064 | 12.5162

## 151. Re 20M Mach 0.50 (1)
BIGFOIL.COM POLAR EXPORT
Horten 10.00% thick 0.00% camber
Horten 10.00% thick 0.00% camber |  |  |  | Cl Max: | 1.076 | at alpha= | 20 | deg
JavaFoil+Calcfoil stall+Eppler ext transition |  |  |  | L/D Max: | 68.117 | at alpha= | 6 | deg
Re: | 20000000 |  |  | Cd Min: | 0.00886 | at alpha= | 0 | deg
Mach: | 0.5 |  |  | Cl=0 at alpha= | 0 | deg
|  |  |  | @ Cl=0.1, Cd= | 0.01032
|  |  |  | @ Cl=0.4, Cd= | 0.0098797
|  |  |  | @ Cl=0.6, Cd= | 0.01064
alpha (deg) | Cl | Cd | Cm | Cl/Cd
-20 | -1.076 | 0.17994 | 0.008 | -5.977
-19.5 | -1.046 | 0.18892 | 0.007 | -5.539
-19 | -1.021 | 0.17476 | 0.007 | -5.843
-18.5 | -0.998 | 0.15531 | 0.007 | -6.423
-18 | -0.967 | 0.16846 | 0.007 | -5.737
-17.5 | -0.944 | 0.14294 | 0.007 | -6.603
-17 | -0.914 | 0.15097 | 0.006 | -6.051
-16.5 | -0.89 | 0.1323 | 0.006 | -6.726
-16 | -0.867 | 0.11676 | 0.006 | -7.429
-15.5 | -0.836 | 0.12075 | 0.006 | -6.924
-15 | -0.816 | 0.1025 | 0.006 | -7.958
-14.5 | -0.783 | 0.10729 | 0.005 | -7.293
-14 | -0.765 | 0.08947 | 0.006 | -8.55
-13.5 | -0.73 | 0.09381 | 0.005 | -7.786
-13 | -0.731 | 0.06427 | 0.006 | -11.376
-12.5 | -0.69 | 0.07149 | 0.005 | -9.644
-12 | -0.729 | 0.02984 | 0.007 | -24.427
-11.5 | -0.703 | 0.02733 | 0.007 | -25.702
-11 | -0.658 | 0.03224 | 0.006 | -20.425
-10.5 | -0.673 | 0.01689 | 0.006 | -39.839
-10 | -0.617 | 0.02303 | 0.006 | -26.785
-9.5 | -0.626 | 0.01329 | 0.006 | -47.152
-9 | -0.593 | 0.01326 | 0.006 | -44.72
-8.5 | -0.563 | 0.01279 | 0.005 | -44.027
-8 | -0.532 | 0.01232 | 0.005 | -43.185
-7.5 | -0.699 | 0.01116 | 0.005 | -62.619
-7 | -0.79 | 0.0119 | 0.004 | -66.401
-6.5 | -0.788 | 0.01173 | 0.004 | -67.167
-6 | -0.758 | 0.01115 | 0.004 | -67.978
-5.5 | -0.713 | 0.01149 | 0.004 | -62.057
-5 | -0.659 | 0.01104 | 0.003 | -59.677
-4.5 | -0.6 | 0.01071 | 0.003 | -56.04
-4 | -0.538 | 0.01032 | 0.003 | -52.135
-3.5 | -0.473 | 0.01006 | 0.002 | -47.036
-3 | -0.407 | 0.00988 | 0.002 | -41.226
-2.5 | -0.34 | 0.01062 | 0.002 | -32.042
-2 | -0.273 | 0.01038 | 0.001 | -26.274
-1.5 | -0.205 | 0.01016 | 0.001 | -20.159
-1 | -0.137 | 0.00892 | 0.001 | -15.326
-0.5 | -0.068 | 0.00889 | 0 | -7.694
0 | 0 | 0.00886 | 0 | 0
0.5 | 0.068 | 0.01147 | 0 | 5.963
1 | 0.137 | 0.00899 | -0.001 | 15.199
1.5 | 0.205 | 0.01039 | -0.001 | 19.717
2 | 0.273 | 0.01054 | -0.001 | 25.879
2.5 | 0.34 | 0.00962 | -0.002 | 35.362
3 | 0.407 | 0.00991 | -0.002 | 41.102
3.5 | 0.473 | 0.0101 | -0.002 | 46.847
4 | 0.538 | 0.01031 | -0.003 | 52.16
4.5 | 0.6 | 0.01064 | -0.003 | 56.408
5 | 0.659 | 0.01098 | -0.003 | 60.031
5.5 | 0.713 | 0.0115 | -0.004 | 62.017
6 | 0.758 | 0.01113 | -0.004 | 68.117
6.5 | 0.788 | 0.01172 | -0.004 | 67.225
7 | 0.79 | 0.01189 | -0.004 | 66.454
7.5 | 0.699 | 0.01114 | -0.005 | 62.697
8 | 0.532 | 0.01236 | -0.005 | 43.009
8.5 | 0.563 | 0.01281 | -0.005 | 43.955
9 | 0.594 | 0.0132 | -0.006 | 45.003
9.5 | 0.626 | 0.01332 | -0.006 | 47.035
10 | 0.617 | 0.023 | -0.006 | 26.816
10.5 | 0.673 | 0.01689 | -0.006 | 39.835
11 | 0.659 | 0.03217 | -0.006 | 20.47
11.5 | 0.704 | 0.02663 | -0.007 | 26.45
12 | 0.727 | 0.03054 | -0.007 | 23.813
12.5 | 0.69 | 0.07088 | -0.005 | 9.741
13 | 0.73 | 0.06536 | -0.006 | 11.164
13.5 | 0.73 | 0.09395 | -0.005 | 7.774
14 | 0.765 | 0.08908 | -0.006 | 8.591
14.5 | 0.783 | 0.10675 | -0.005 | 7.334
15 | 0.816 | 0.10249 | -0.006 | 7.958
15.5 | 0.836 | 0.12128 | -0.006 | 6.892
16 | 0.868 | 0.11653 | -0.006 | 7.445
16.5 | 0.89 | 0.1324 | -0.006 | 6.721
17 | 0.913 | 0.15192 | -0.006 | 6.012
17.5 | 0.944 | 0.14251 | -0.007 | 6.623
18 | 0.967 | 0.16781 | -0.007 | 5.76
18.5 | 0.998 | 0.15528 | -0.007 | 6.424
19 | 1.021 | 0.17546 | -0.007 | 5.819
19.5 | 1.046 | 0.1897 | -0.007 | 5.516
20 | 1.076 | 0.17999 | -0.008 | 5.975

## 152. Re 20M Mach 0.50 (2)
BIGFOIL.COM POLAR EXPORT
Horten 10.00% thick 0.00% camber
Horten 10.00% thick 0.00% camber |  |  |  | Cl Max: | 1.0878 | at alpha= | 8.5 | deg
XFOIL ncrit=9 |  |  |  | L/D Max: | 131.695 | at alpha= | 7.5 | deg
Re: | 20000000 |  |  | Cd Min: | 0.12059 | at alpha= | 13.5 | deg
Mach: | 0.5 |  |  | Cl=0 at alpha= | 0 | deg
|  |  |  | @ Cl=0.1, Cd= | 0.0048874
|  |  |  | @ Cl=0.4, Cd= | 0.0053629
|  |  |  | @ Cl=0.6, Cd= | 0.005866
alpha (deg) | Cl | Cd | Cm | Cl/Cd
-8 | -1.0612 | 0.00887 | -0.0323 | -119.6392
-7.5 | -1.0023 | 0.00761 | -0.0254 | -131.7083
-7 | -0.9323 | 0.00715 | -0.0211 | -130.3916
-6.5 | -0.8619 | 0.00683 | -0.0178 | -126.1933
-6 | -0.7929 | 0.00653 | -0.0149 | -121.4242
-5.5 | -0.724 | 0.00627 | -0.0125 | -115.4705
-5 | -0.656 | 0.00604 | -0.0104 | -108.6093
-4.5 | -0.5885 | 0.00584 | -0.0087 | -100.7705
-4 | -0.5214 | 0.00566 | -0.0072 | -92.1201
-3.5 | -0.4552 | 0.0055 | -0.0059 | -82.7636
-3 | -0.389 | 0.00534 | -0.0048 | -72.8464
-2.5 | -0.3238 | 0.0052 | -0.0037 | -62.2692
-2 | -0.2586 | 0.00508 | -0.0029 | -50.9055
-1.5 | -0.1937 | 0.00499 | -0.0021 | -38.8176
-1 | -0.1293 | 0.00491 | -0.0013 | -26.334
-0.5 | -0.0643 | 0.00486 | -0.0007 | -13.2305
0 | 0 | 0.00485 | 0 | 0
0.5 | 0.0644 | 0.00486 | 0.0007 | 13.251
1 | 0.1293 | 0.00491 | 0.0013 | 26.334
1.5 | 0.1937 | 0.00499 | 0.0021 | 38.8176
2 | 0.2586 | 0.00508 | 0.0029 | 50.9055
2.5 | 0.3238 | 0.00521 | 0.0037 | 62.1497
3 | 0.3892 | 0.00534 | 0.0048 | 72.8839
3.5 | 0.4553 | 0.00548 | 0.0059 | 83.0839
4 | 0.5214 | 0.00566 | 0.0072 | 92.1201
4.5 | 0.5884 | 0.00583 | 0.0087 | 100.9262
5 | 0.656 | 0.00604 | 0.0104 | 108.6093
5.5 | 0.7241 | 0.00627 | 0.0125 | 115.4864
6 | 0.7929 | 0.00653 | 0.0149 | 121.4242
6.5 | 0.862 | 0.00683 | 0.0177 | 126.2079
7 | 0.9323 | 0.00715 | 0.0211 | 130.3916
7.5 | 1.0022 | 0.00761 | 0.0254 | 131.6951
8 | 1.0613 | 0.0089 | 0.0323 | 119.2472
8.5 | 1.0878 | 0.014 | 0.0404 | 77.7
9 | 1.079 | 0.02283 | 0.0448 | 47.2624
9.5 | 1.0388 | 0.02945 | 0.0503 | 35.2733
10 | 1.0075 | 0.03926 | 0.0441 | 25.6623
10.5 | 0.9839 | 0.0526 | 0.0318 | 18.7053
11 | 0.9627 | 0.06557 | 0.0233 | 14.682
11.5 | 0.9417 | 0.07681 | 0.0176 | 12.2601
12 | 0.9204 | 0.08799 | 0.0114 | 10.4603
12.5 | 0.9034 | 0.09888 | 0.0054 | 9.1363
13 | 0.8891 | 0.10975 | -0.0006 | 8.1011
13.5 | 0.8784 | 0.12059 | -0.0066 | 7.2842