## index
index | Re | Mach | Datasource
1 | 50000 | 0 | JavaFoil+Calcfoil stall+Eppler ext transition
2 | 50000 | 0 | XFOIL ncrit=9
3 | 50000 | 0.1 | JavaFoil+Calcfoil stall+Eppler ext transition
4 | 50000 | 0.1 | XFOIL ncrit=9
5 | 50000 | 0.25 | JavaFoil+Calcfoil stall+Eppler ext transition
6 | 50000 | 0.25 | XFOIL ncrit=9
7 | 50000 | 0.5 | JavaFoil+Calcfoil stall+Eppler ext transition
8 | 50000 | 0.5 | XFOIL ncrit=9
9 | 100000 | 0 | JavaFoil+Calcfoil stall+Eppler ext transition
10 | 100000 | 0 | XFOIL ncrit=9
11 | 100000 | 0.1 | JavaFoil+Calcfoil stall+Eppler ext transition
12 | 100000 | 0.1 | XFOIL ncrit=9
13 | 100000 | 0.25 | JavaFoil+Calcfoil stall+Eppler ext transition
14 | 100000 | 0.25 | XFOIL ncrit=9
15 | 100000 | 0.5 | JavaFoil+Calcfoil stall+Eppler ext transition
16 | 100000 | 0.5 | XFOIL ncrit=9
17 | 250000 | 0 | JavaFoil+Calcfoil stall+Eppler ext transition
18 | 250000 | 0 | XFOIL ncrit=9
19 | 250000 | 0.1 | JavaFoil+Calcfoil stall+Eppler ext transition
20 | 250000 | 0.1 | XFOIL ncrit=9
21 | 250000 | 0.25 | JavaFoil+Calcfoil stall+Eppler ext transition
22 | 250000 | 0.25 | XFOIL ncrit=9
23 | 250000 | 0.5 | JavaFoil+Calcfoil stall+Eppler ext transition
24 | 250000 | 0.5 | XFOIL ncrit=9
25 | 500000 | 0 | JavaFoil+Calcfoil stall+Eppler ext transition
26 | 500000 | 0 | XFOIL ncrit=9
27 | 500000 | 0.1 | JavaFoil+Calcfoil stall+Eppler ext transition
28 | 500000 | 0.1 | XFOIL ncrit=9
29 | 500000 | 0.25 | JavaFoil+Calcfoil stall+Eppler ext transition
30 | 500000 | 0.25 | XFOIL ncrit=9
31 | 500000 | 0.5 | JavaFoil+Calcfoil stall+Eppler ext transition
32 | 500000 | 0.5 | XFOIL ncrit=9
33 | 750000 | 0 | JavaFoil+Calcfoil stall+Eppler ext transition
34 | 750000 | 0 | XFOIL ncrit=9
35 | 750000 | 0.1 | JavaFoil+Calcfoil stall+Eppler ext transition
36 | 750000 | 0.1 | XFOIL ncrit=9
37 | 750000 | 0.25 | JavaFoil+Calcfoil stall+Eppler ext transition
38 | 750000 | 0.25 | XFOIL ncrit=9
39 | 750000 | 0.5 | JavaFoil+Calcfoil stall+Eppler ext transition
40 | 750000 | 0.5 | XFOIL ncrit=9
41 | 1000000 | 0 | JavaFoil+Calcfoil stall+Eppler ext transition
42 | 1000000 | 0 | XFOIL ncrit=9
43 | 1000000 | 0.1 | JavaFoil+Calcfoil stall+Eppler ext transition
44 | 1000000 | 0.1 | XFOIL ncrit=9
45 | 1000000 | 0.25 | JavaFoil+Calcfoil stall+Eppler ext transition
46 | 1000000 | 0.25 | XFOIL ncrit=9
47 | 1000000 | 0.5 | JavaFoil+Calcfoil stall+Eppler ext transition
48 | 1000000 | 0.5 | XFOIL ncrit=9
49 | 2000000 | 0 | JavaFoil+Calcfoil stall+Eppler ext transition
50 | 2000000 | 0 | XFOIL ncrit=9
51 | 2000000 | 0.1 | JavaFoil+Calcfoil stall+Eppler ext transition
52 | 2000000 | 0.1 | XFOIL ncrit=9
53 | 2000000 | 0.25 | JavaFoil+Calcfoil stall+Eppler ext transition
54 | 2000000 | 0.25 | XFOIL ncrit=9
55 | 2000000 | 0.5 | JavaFoil+Calcfoil stall+Eppler ext transition
56 | 2000000 | 0.5 | XFOIL ncrit=9
57 | 3000000 | 0 | JavaFoil+Calcfoil stall+Eppler ext transition
58 | 3000000 | 0 | XFOIL ncrit=9
59 | 3000000 | 0.1 | JavaFoil+Calcfoil stall+Eppler ext transition
60 | 3000000 | 0.1 | XFOIL ncrit=9
61 | 3000000 | 0.25 | JavaFoil+Calcfoil stall+Eppler ext transition
62 | 3000000 | 0.25 | XFOIL ncrit=9
63 | 3000000 | 0.5 | JavaFoil+Calcfoil stall+Eppler ext transition
64 | 3000000 | 0.5 | XFOIL ncrit=9
65 | 4000000 | 0 | JavaFoil+Calcfoil stall+Eppler ext transition
66 | 4000000 | 0 | XFOIL ncrit=9
67 | 4000000 | 0.1 | JavaFoil+Calcfoil stall+Eppler ext transition
68 | 4000000 | 0.1 | XFOIL ncrit=9
69 | 4000000 | 0.25 | JavaFoil+Calcfoil stall+Eppler ext transition
70 | 4000000 | 0.25 | XFOIL ncrit=9
71 | 4000000 | 0.5 | JavaFoil+Calcfoil stall+Eppler ext transition
72 | 4000000 | 0.5 | XFOIL ncrit=9
73 | 5000000 | 0 | JavaFoil+Calcfoil stall+Eppler ext transition
74 | 5000000 | 0 | XFOIL ncrit=9
75 | 5000000 | 0.1 | JavaFoil+Calcfoil stall+Eppler ext transition
76 | 5000000 | 0.1 | XFOIL ncrit=9
77 | 5000000 | 0.25 | JavaFoil+Calcfoil stall+Eppler ext transition
78 | 5000000 | 0.25 | XFOIL ncrit=9
79 | 5000000 | 0.5 | JavaFoil+Calcfoil stall+Eppler ext transition
80 | 5000000 | 0.5 | XFOIL ncrit=9
81 | 6000000 | 0 | JavaFoil+Calcfoil stall+Eppler ext transition
82 | 6000000 | 0 | XFOIL ncrit=9
83 | 6000000 | 0.1 | JavaFoil+Calcfoil stall+Eppler ext transition
84 | 6000000 | 0.1 | XFOIL ncrit=9
85 | 6000000 | 0.25 | JavaFoil+Calcfoil stall+Eppler ext transition
86 | 6000000 | 0.25 | XFOIL ncrit=9
87 | 6000000 | 0.5 | JavaFoil+Calcfoil stall+Eppler ext transition
88 | 6000000 | 0.5 | XFOIL ncrit=9
89 | 7000000 | 0 | JavaFoil+Calcfoil stall+Eppler ext transition
90 | 7000000 | 0 | XFOIL ncrit=9
91 | 7000000 | 0.1 | JavaFoil+Calcfoil stall+Eppler ext transition
92 | 7000000 | 0.1 | XFOIL ncrit=9
93 | 7000000 | 0.25 | JavaFoil+Calcfoil stall+Eppler ext transition
94 | 7000000 | 0.25 | XFOIL ncrit=9
95 | 7000000 | 0.5 | JavaFoil+Calcfoil stall+Eppler ext transition
96 | 7000000 | 0.5 | XFOIL ncrit=9
97 | 8000000 | 0 | JavaFoil+Calcfoil stall+Eppler ext transition
98 | 8000000 | 0 | XFOIL ncrit=9
99 | 8000000 | 0.1 | JavaFoil+Calcfoil stall+Eppler ext transition
100 | 8000000 | 0.1 | XFOIL ncrit=9
101 | 8000000 | 0.25 | JavaFoil+Calcfoil stall+Eppler ext transition
102 | 8000000 | 0.25 | XFOIL ncrit=9
103 | 8000000 | 0.5 | JavaFoil+Calcfoil stall+Eppler ext transition
104 | 8000000 | 0.5 | XFOIL ncrit=9
105 | 10000000 | 0 | JavaFoil+Calcfoil stall+Eppler ext transition
106 | 10000000 | 0 | XFOIL ncrit=9
107 | 10000000 | 0.1 | JavaFoil+Calcfoil stall+Eppler ext transition
108 | 10000000 | 0.1 | XFOIL ncrit=9
109 | 10000000 | 0.25 | JavaFoil+Calcfoil stall+Eppler ext transition
110 | 10000000 | 0.25 | XFOIL ncrit=9
111 | 10000000 | 0.5 | JavaFoil+Calcfoil stall+Eppler ext transition
112 | 10000000 | 0.5 | XFOIL ncrit=9
113 | 12000000 | 0 | JavaFoil+Calcfoil stall+Eppler ext transition
114 | 12000000 | 0 | XFOIL ncrit=9
115 | 12000000 | 0.1 | JavaFoil+Calcfoil stall+Eppler ext transition
116 | 12000000 | 0.1 | XFOIL ncrit=9
117 | 12000000 | 0.25 | JavaFoil+Calcfoil stall+Eppler ext transition
118 | 12000000 | 0.25 | XFOIL ncrit=9
119 | 12000000 | 0.5 | JavaFoil+Calcfoil stall+Eppler ext transition
120 | 12000000 | 0.5 | XFOIL ncrit=9
121 | 14000000 | 0 | JavaFoil+Calcfoil stall+Eppler ext transition
122 | 14000000 | 0 | XFOIL ncrit=9
123 | 14000000 | 0.1 | JavaFoil+Calcfoil stall+Eppler ext transition
124 | 14000000 | 0.1 | XFOIL ncrit=9
125 | 14000000 | 0.25 | JavaFoil+Calcfoil stall+Eppler ext transition
126 | 14000000 | 0.25 | XFOIL ncrit=9
127 | 14000000 | 0.5 | JavaFoil+Calcfoil stall+Eppler ext transition
128 | 14000000 | 0.5 | XFOIL ncrit=9
129 | 16000000 | 0 | JavaFoil+Calcfoil stall+Eppler ext transition
130 | 16000000 | 0 | XFOIL ncrit=9
131 | 16000000 | 0.1 | JavaFoil+Calcfoil stall+Eppler ext transition
132 | 16000000 | 0.1 | XFOIL ncrit=9
133 | 16000000 | 0.25 | JavaFoil+Calcfoil stall+Eppler ext transition
134 | 16000000 | 0.25 | XFOIL ncrit=9
135 | 16000000 | 0.5 | JavaFoil+Calcfoil stall+Eppler ext transition
136 | 16000000 | 0.5 | XFOIL ncrit=9
137 | 18000000 | 0 | JavaFoil+Calcfoil stall+Eppler ext transition
138 | 18000000 | 0 | XFOIL ncrit=9
139 | 18000000 | 0.1 | JavaFoil+Calcfoil stall+Eppler ext transition
140 | 18000000 | 0.1 | XFOIL ncrit=9
141 | 18000000 | 0.25 | JavaFoil+Calcfoil stall+Eppler ext transition
142 | 18000000 | 0.25 | XFOIL ncrit=9
143 | 18000000 | 0.5 | JavaFoil+Calcfoil stall+Eppler ext transition
144 | 18000000 | 0.5 | XFOIL ncrit=9
145 | 20000000 | 0 | JavaFoil+Calcfoil stall+Eppler ext transition
146 | 20000000 | 0 | XFOIL ncrit=9
147 | 20000000 | 0.1 | JavaFoil+Calcfoil stall+Eppler ext transition
148 | 20000000 | 0.1 | XFOIL ncrit=9
149 | 20000000 | 0.25 | JavaFoil+Calcfoil stall+Eppler ext transition
150 | 20000000 | 0.25 | XFOIL ncrit=9
151 | 20000000 | 0.5 | JavaFoil+Calcfoil stall+Eppler ext transition
152 | 20000000 | 0.5 | XFOIL ncrit=9

## 1. Re 50k Mach 0.00 (1)
BIGFOIL.COM POLAR EXPORT
e553
EPPLER 553 |  |  |  | Cl Max: | 1.592 | at alpha= | 11.5 | deg
JavaFoil+Calcfoil stall+Eppler ext transition |  |  |  | L/D Max: | 39.913 | at alpha= | 5.5 | deg
Re: | 50000 |  |  | Cd Min: | 0.01833 | at alpha= | 1 | deg
Mach: | 0 |  |  | Cl=0 at alpha= | -4.5636 | deg
|  |  |  | @ Cl=0.1, Cd= | 0.029018
|  |  |  | @ Cl=0.4, Cd= | 0.02752
|  |  |  | @ Cl=0.6, Cd= | 0.020277
alpha (deg) | Cl | Cd | Cm | Cl/Cd
-19.5 | -0.539 | 0.29664 | -0.025 | -1.816
-19 | -0.554 | 0.27624 | -0.025 | -2.007
-18.5 | -0.57 | 0.2586 | -0.024 | -2.203
-18 | -0.584 | 0.24445 | -0.025 | -2.39
-17.5 | -0.597 | 0.22557 | -0.025 | -2.649
-17 | -0.609 | 0.20773 | -0.025 | -2.934
-16.5 | -0.62 | 0.19933 | -0.025 | -3.109
-16 | -0.628 | 0.18368 | -0.025 | -3.419
-15.5 | -0.634 | 0.17048 | -0.025 | -3.719
-15 | -0.637 | 0.15761 | -0.026 | -4.045
-14.5 | -0.638 | 0.14997 | -0.026 | -4.255
-14 | -0.635 | 0.13877 | -0.025 | -4.578
-13.5 | -0.629 | 0.13052 | -0.026 | -4.821
-13 | -0.62 | 0.11951 | -0.026 | -5.184
-12.5 | -0.606 | 0.11229 | -0.027 | -5.398
-12 | -0.589 | 0.10304 | -0.026 | -5.715
-11.5 | -0.568 | 0.09607 | -0.027 | -5.91
-11 | -0.543 | 0.08976 | -0.027 | -6.049
-10.5 | -0.514 | 0.08393 | -0.027 | -6.13
-10 | -0.483 | 0.07841 | -0.028 | -6.156
-9.5 | -0.448 | 0.07279 | -0.028 | -6.15
-9 | -0.41 | 0.06807 | -0.029 | -6.02
-8.5 | -0.369 | 0.06377 | -0.031 | -5.794
-8 | -0.327 | 0.06007 | -0.033 | -5.443
-7.5 | -0.283 | 0.05668 | -0.036 | -4.986
-7 | -0.272 | 0.02928 | -0.096 | -9.289
-6.5 | -0.21 | 0.03384 | -0.09 | -6.197
-6 | -0.157 | 0.03258 | -0.091 | -4.808
-5.5 | -0.103 | 0.03157 | -0.092 | -3.252
-5 | -0.048 | 0.03068 | -0.093 | -1.566
-4.5 | 0.007 | 0.02993 | -0.094 | 0.235
-4 | 0.062 | 0.02935 | -0.095 | 2.126
-3.5 | 0.118 | 0.02886 | -0.096 | 4.089
-3 | 0.174 | 0.02839 | -0.097 | 6.124
-2.5 | 0.23 | 0.02797 | -0.098 | 8.221
-2 | 0.286 | 0.02771 | -0.099 | 10.33
-1.5 | 0.343 | 0.02756 | -0.1 | 12.439
-1 | 0.399 | 0.02752 | -0.101 | 14.482
-0.5 | 0.456 | 0.02754 | -0.103 | 16.548
0 | 0.565 | 0.02237 | -0.104 | 25.266
0.5 | 0.616 | 0.01932 | -0.103 | 31.897
1 | 0.673 | 0.01833 | -0.104 | 36.721
1.5 | 0.73 | 0.022 | -0.104 | 33.163
2 | 0.786 | 0.0226 | -0.105 | 34.772
2.5 | 0.841 | 0.02214 | -0.107 | 37.994
3 | 0.896 | 0.02368 | -0.109 | 37.859
3.5 | 0.951 | 0.0253 | -0.111 | 37.583
4 | 1.004 | 0.02812 | -0.117 | 35.716
4.5 | 1.057 | 0.02658 | -0.117 | 39.763
5 | 1.109 | 0.02786 | -0.116 | 39.788
5.5 | 1.162 | 0.02911 | -0.117 | 39.913
6 | 1.213 | 0.03055 | -0.117 | 39.715
6.5 | 1.263 | 0.03208 | -0.117 | 39.372
7 | 1.312 | 0.03373 | -0.117 | 38.877
7.5 | 1.36 | 0.03548 | -0.117 | 38.321
8 | 1.404 | 0.03743 | -0.117 | 37.495
8.5 | 1.444 | 0.03948 | -0.117 | 36.59
9 | 1.491 | 0.04111 | -0.119 | 36.283
9.5 | 1.536 | 0.04418 | -0.121 | 34.761
10 | 1.56 | 0.04784 | -0.121 | 32.619
10.5 | 1.578 | 0.05124 | -0.12 | 30.805
11 | 1.59 | 0.05454 | -0.12 | 29.157
11.5 | 1.592 | 0.05996 | -0.119 | 26.551
12 | 1.575 | 0.06628 | -0.117 | 23.769
12.5 | 1.392 | 0.10755 | -0.053 | 12.939
13 | 1.384 | 0.11306 | -0.037 | 12.239
13.5 | 1.374 | 0.12219 | -0.038 | 11.241
14 | 1.358 | 0.13096 | -0.033 | 10.371
14.5 | 1.339 | 0.14107 | -0.032 | 9.488
15 | 1.315 | 0.15099 | -0.032 | 8.707
15.5 | 1.287 | 0.16262 | -0.03 | 7.915
16 | 1.256 | 0.17576 | -0.029 | 7.148
16.5 | 1.222 | 0.18852 | -0.028 | 6.482

## 2. Re 50k Mach 0.00 (2)
BIGFOIL.COM POLAR EXPORT
e553
EPPLER 553 |  |  |  | Cl Max: | -0.062 | at alpha= | 2 | deg
XFOIL ncrit=9 |  |  |  | L/D Max: | -1.1044 | at alpha= | 2 | deg
Re: | 50000 |  |  | Cd Min: | 0.16217 | at alpha= | -14 | deg
Mach: | 0 |  |  | Cl=0 at alpha= | -99 | deg
|  |  |  | @ Cl=0.1, Cd= | 0.05614
|  |  |  | @ Cl=0.4, Cd= | 0.05614
|  |  |  | @ Cl=0.6, Cd= | 0.05614
alpha (deg) | Cl | Cd | Cm | Cl/Cd
-14 | -0.3507 | 0.16217 | -0.036 | -2.1625
-13.5 | -0.3378 | 0.15548 | -0.0364 | -2.1726
-13 | -0.3104 | 0.14658 | -0.0363 | -2.1176
-12.5 | -0.3019 | 0.14006 | -0.0367 | -2.1555
-11.5 | -0.4738 | 0.09056 | -0.0668 | -5.2319
-11 | -0.6585 | 0.07293 | -0.0751 | -9.0292
-10.5 | -0.7069 | 0.06813 | -0.0689 | -10.3758
-10 | -0.7509 | 0.06349 | -0.0622 | -11.8271
-9.5 | -0.7823 | 0.05855 | -0.0562 | -13.3612
-9 | -0.7976 | 0.05362 | -0.0513 | -14.875
-8.5 | -0.7834 | 0.04882 | -0.0479 | -16.0467
-8 | -0.7678 | 0.04473 | -0.0443 | -17.1652
-7.5 | -0.7404 | 0.04127 | -0.0406 | -17.9404
-7 | -0.7161 | 0.03848 | -0.0359 | -18.6097
-6.5 | -0.7022 | 0.03466 | -0.032 | -20.2597
-6 | -0.6886 | 0.03991 | -0.0193 | -17.2538
-5.5 | -0.6672 | 0.04864 | -0.0033 | -13.7171
-5 | -0.6474 | 0.05374 | 0.0095 | -12.0469
-4.5 | -0.5557 | 0.0612 | 0.0166 | -9.0801
-3.5 | -0.4403 | 0.06106 | 0.0153 | -7.2109
-3 | -0.3959 | 0.05953 | 0.0133 | -6.6504
-2.5 | -0.3831 | 0.05734 | 0.0133 | -6.6812
-2 | -0.3501 | 0.05589 | 0.0122 | -6.2641
-1.5 | -0.3274 | 0.05422 | 0.0106 | -6.0384
-1 | -0.2914 | 0.0534 | 0.0087 | -5.4569
-0.5 | -0.2483 | 0.05283 | 0.0046 | -4.7
0 | -0.199 | 0.05291 | 0.0009 | -3.7611
0.5 | -0.1672 | 0.05298 | -0.0011 | -3.1559
1 | -0.124 | 0.05369 | -0.0043 | -2.3096
1.5 | -0.0915 | 0.0546 | -0.006 | -1.6758
2 | -0.062 | 0.05614 | -0.0083 | -1.1044

## 3. Re 50k Mach 0.10 (1)
BIGFOIL.COM POLAR EXPORT
e553
EPPLER 553 |  |  |  | Cl Max: | 1.589 | at alpha= | 11 | deg
JavaFoil+Calcfoil stall+Eppler ext transition |  |  |  | L/D Max: | 39.722 | at alpha= | 5.5 | deg
Re: | 50000 |  |  | Cd Min: | 0.01843 | at alpha= | 1 | deg
Mach: | 0.1 |  |  | Cl=0 at alpha= | -4.5636 | deg
|  |  |  | @ Cl=0.1, Cd= | 0.029149
|  |  |  | @ Cl=0.4, Cd= | 0.02766
|  |  |  | @ Cl=0.6, Cd= | 0.020581
alpha (deg) | Cl | Cd | Cm | Cl/Cd
-19.5 | -0.491 | 0.31018 | -0.024 | -1.584
-19 | -0.51 | 0.2908 | -0.025 | -1.754
-18.5 | -0.528 | 0.27026 | -0.025 | -1.954
-18 | -0.546 | 0.2473 | -0.025 | -2.206
-17.5 | -0.562 | 0.23834 | -0.025 | -2.358
-17 | -0.577 | 0.21942 | -0.025 | -2.631
-16.5 | -0.591 | 0.20164 | -0.025 | -2.93
-16 | -0.603 | 0.19224 | -0.026 | -3.134
-15.5 | -0.612 | 0.17783 | -0.026 | -3.441
-15 | -0.618 | 0.16557 | -0.026 | -3.735
-14.5 | -0.622 | 0.15192 | -0.026 | -4.094
-14 | -0.622 | 0.14132 | -0.026 | -4.403
-13.5 | -0.619 | 0.13264 | -0.026 | -4.665
-13 | -0.611 | 0.1209 | -0.026 | -5.057
-12.5 | -0.6 | 0.11385 | -0.026 | -5.271
-12 | -0.585 | 0.10448 | -0.027 | -5.596
-11.5 | -0.565 | 0.09732 | -0.027 | -5.806
-11 | -0.541 | 0.09066 | -0.027 | -5.972
-10.5 | -0.514 | 0.08468 | -0.027 | -6.069
-10 | -0.483 | 0.07885 | -0.028 | -6.123
-9.5 | -0.448 | 0.07342 | -0.029 | -6.106
-9 | -0.411 | 0.06826 | -0.029 | -6.018
-8.5 | -0.371 | 0.06385 | -0.031 | -5.805
-8 | -0.328 | 0.06024 | -0.033 | -5.447
-7.5 | -0.284 | 0.05686 | -0.036 | -4.99
-7 | -0.273 | 0.02947 | -0.096 | -9.264
-6.5 | -0.211 | 0.03398 | -0.091 | -6.198
-6 | -0.157 | 0.03271 | -0.092 | -4.81
-5.5 | -0.103 | 0.0317 | -0.093 | -3.254
-5 | -0.048 | 0.0308 | -0.094 | -1.568
-4.5 | 0.007 | 0.03004 | -0.095 | 0.236
-4 | 0.063 | 0.02946 | -0.096 | 2.128
-3.5 | 0.119 | 0.02899 | -0.096 | 4.09
-3 | 0.175 | 0.02847 | -0.097 | 6.135
-2.5 | 0.231 | 0.0281 | -0.099 | 8.221
-2 | 0.288 | 0.02784 | -0.1 | 10.329
-1.5 | 0.344 | 0.02766 | -0.101 | 12.454
-1 | 0.4 | 0.02766 | -0.102 | 14.477
-0.5 | 0.458 | 0.02765 | -0.103 | 16.557
0 | 0.568 | 0.02252 | -0.104 | 25.228
0.5 | 0.619 | 0.01943 | -0.103 | 31.85
1 | 0.676 | 0.01843 | -0.104 | 36.674
1.5 | 0.733 | 0.02212 | -0.105 | 33.12
2 | 0.789 | 0.02273 | -0.106 | 34.716
2.5 | 0.845 | 0.02229 | -0.107 | 37.891
3 | 0.9 | 0.02385 | -0.109 | 37.745
3.5 | 0.955 | 0.02548 | -0.111 | 37.468
4 | 1.008 | 0.02832 | -0.117 | 35.606
4.5 | 1.061 | 0.0268 | -0.117 | 39.599
5 | 1.113 | 0.02809 | -0.117 | 39.64
5.5 | 1.166 | 0.02937 | -0.117 | 39.722
6 | 1.218 | 0.03083 | -0.117 | 39.512
6.5 | 1.268 | 0.03239 | -0.117 | 39.147
7 | 1.317 | 0.03408 | -0.117 | 38.641
7.5 | 1.365 | 0.03585 | -0.117 | 38.074
8 | 1.409 | 0.03787 | -0.118 | 37.197
8.5 | 1.451 | 0.03985 | -0.118 | 36.405
9 | 1.497 | 0.04162 | -0.119 | 35.961
9.5 | 1.539 | 0.04485 | -0.121 | 34.32
10 | 1.563 | 0.04872 | -0.121 | 32.084
10.5 | 1.579 | 0.05209 | -0.121 | 30.312
11 | 1.589 | 0.05553 | -0.12 | 28.61
11.5 | 1.587 | 0.06121 | -0.12 | 25.93
12 | 1.394 | 0.10161 | -0.065 | 13.718
12.5 | 1.383 | 0.10668 | -0.045 | 12.964
13 | 1.374 | 0.11557 | -0.042 | 11.892
13.5 | 1.36 | 0.12387 | -0.036 | 10.98
14 | 1.341 | 0.1336 | -0.034 | 10.036
14.5 | 1.317 | 0.14397 | -0.031 | 9.146
15 | 1.288 | 0.1553 | -0.031 | 8.295
15.5 | 1.256 | 0.16748 | -0.029 | 7.498
16 | 1.22 | 0.18103 | -0.028 | 6.739

## 4. Re 50k Mach 0.10 (2)
BIGFOIL.COM POLAR EXPORT
e553
EPPLER 553 |  |  |  | Cl Max: | 0.7199 | at alpha= | 13 | deg
XFOIL ncrit=9 |  |  |  | L/D Max: | 4.8182 | at alpha= | 11 | deg
Re: | 50000 |  |  | Cd Min: | 0.16276 | at alpha= | -14 | deg
Mach: | 0.1 |  |  | Cl=0 at alpha= | 3.708 | deg
|  |  |  | @ Cl=0.1, Cd= | 0.068336
|  |  |  | @ Cl=0.4, Cd= | 0.092158
|  |  |  | @ Cl=0.6, Cd= | 0.12543
alpha (deg) | Cl | Cd | Cm | Cl/Cd
-14 | -0.35 | 0.16276 | -0.0362 | -2.1504
-13.5 | -0.3365 | 0.15598 | -0.0367 | -2.1573
-13 | -0.3087 | 0.14701 | -0.0366 | -2.0999
-12 | -0.4159 | 0.11035 | -0.0589 | -3.7689
-11.5 | -0.4265 | 0.09917 | -0.0611 | -4.3007
-10.5 | -0.6934 | 0.06902 | -0.0701 | -10.0464
-10 | -0.7399 | 0.06454 | -0.0633 | -11.4642
-9.5 | -0.7758 | 0.05977 | -0.0571 | -12.9798
-9 | -0.7956 | 0.05485 | -0.052 | -14.505
-8.5 | -0.7843 | 0.04994 | -0.0484 | -15.7048
-8 | -0.7707 | 0.04569 | -0.0448 | -16.868
-7.5 | -0.7455 | 0.04214 | -0.0412 | -17.691
-7 | -0.7202 | 0.03925 | -0.0364 | -18.349
-6.5 | -0.7047 | 0.03575 | -0.0323 | -19.7119
-6 | -0.6924 | 0.03802 | -0.0224 | -18.2115
-5.5 | -0.6694 | 0.04874 | -0.0039 | -13.7341
-5 | -0.6451 | 0.05522 | 0.011 | -11.6824
-4.5 | -0.5466 | 0.06214 | 0.0159 | -8.7963
-4 | -0.4791 | 0.06285 | 0.0156 | -7.6229
-3.5 | -0.4288 | 0.06172 | 0.0136 | -6.9475
-3 | -0.3833 | 0.06016 | 0.0113 | -6.3713
-2.5 | -0.3724 | 0.05798 | 0.0118 | -6.4229
-2 | -0.3421 | 0.05645 | 0.011 | -6.0602
-1.5 | -0.3255 | 0.05463 | 0.0101 | -5.9583
-1 | -0.292 | 0.05379 | 0.0088 | -5.4285
-0.5 | -0.2513 | 0.05314 | 0.0048 | -4.729
0 | -0.2053 | 0.05317 | 0.0019 | -3.8612
0.5 | -0.1649 | 0.05333 | -0.0014 | -3.0921
1 | -0.1288 | 0.05394 | -0.0035 | -2.3878
1.5 | -0.0885 | 0.05493 | -0.0063 | -1.6111
2 | -0.0451 | 0.05649 | -0.0099 | -0.79837
3 | -0.0665 | 0.0596 | -0.0053 | -1.1158
3.5 | -0.0161 | 0.06219 | -0.0096 | -0.25888
4 | 0.0226 | 0.06382 | -0.0118 | 0.35412
4.5 | 0.0695 | 0.06638 | -0.0151 | 1.047
5 | 0.1211 | 0.06969 | -0.019 | 1.7377
5.5 | 0.1644 | 0.07234 | -0.0228 | 2.2726
6 | 0.2274 | 0.07613 | -0.0316 | 2.987
6.5 | 0.286 | 0.08114 | -0.0402 | 3.5248
7 | 0.3392 | 0.08572 | -0.0475 | 3.9571
7.5 | 0.397 | 0.09179 | -0.0549 | 4.3251
8 | 0.4315 | 0.09602 | -0.0584 | 4.4939
8.5 | 0.4781 | 0.10218 | -0.0628 | 4.679
9.5 | 0.5377 | 0.1125 | -0.0669 | 4.7796
10 | 0.566 | 0.11762 | -0.0685 | 4.8121
10.5 | 0.5881 | 0.12341 | -0.0701 | 4.7654
11 | 0.6241 | 0.12953 | -0.072 | 4.8182
11.5 | 0.6332 | 0.13486 | -0.0731 | 4.6952
12 | 0.6809 | 0.14258 | -0.0754 | 4.7756
12.5 | 0.6768 | 0.14734 | -0.0767 | 4.5935
13 | 0.7199 | 0.15501 | -0.0786 | 4.6442

## 5. Re 50k Mach 0.25 (1)
BIGFOIL.COM POLAR EXPORT
e553
EPPLER 553 |  |  |  | Cl Max: | 1.575 | at alpha= | 10.5 | deg
JavaFoil+Calcfoil stall+Eppler ext transition |  |  |  | L/D Max: | 38.75 | at alpha= | 5 | deg
Re: | 50000 |  |  | Cd Min: | 0.01859 | at alpha= | 0.5 | deg
Mach: | 0.25 |  |  | Cl=0 at alpha= | -4.5614 | deg
|  |  |  | @ Cl=0.1, Cd= | 0.029743
|  |  |  | @ Cl=0.4, Cd= | 0.028416
|  |  |  | @ Cl=0.6, Cd= | 0.019149
alpha (deg) | Cl | Cd | Cm | Cl/Cd
-17.5 | -0.208 | 0.29885 | -0.027 | -0.696
-17 | -0.27 | 0.30741 | -0.027 | -0.877
-16.5 | -0.322 | 0.27427 | -0.027 | -1.173
-16 | -0.369 | 0.25065 | -0.027 | -1.47
-15.5 | -0.411 | 0.22394 | -0.027 | -1.833
-15 | -0.448 | 0.20667 | -0.027 | -2.166
-14.5 | -0.48 | 0.18823 | -0.027 | -2.547
-14 | -0.506 | 0.17031 | -0.027 | -2.97
-13.5 | -0.526 | 0.15051 | -0.027 | -3.493
-13 | -0.539 | 0.13826 | -0.027 | -3.901
-12.5 | -0.546 | 0.12873 | -0.027 | -4.242
-12 | -0.546 | 0.11416 | -0.027 | -4.782
-11.5 | -0.539 | 0.10668 | -0.028 | -5.052
-11 | -0.525 | 0.09692 | -0.028 | -5.422
-10.5 | -0.506 | 0.08989 | -0.028 | -5.626
-10 | -0.48 | 0.08304 | -0.028 | -5.785
-9.5 | -0.45 | 0.07606 | -0.029 | -5.916
-9 | -0.415 | 0.07074 | -0.03 | -5.867
-8.5 | -0.376 | 0.06566 | -0.031 | -5.732
-8 | -0.334 | 0.06121 | -0.032 | -5.464
-7.5 | -0.29 | 0.05753 | -0.035 | -5.04
-7 | -0.244 | 0.05436 | -0.042 | -4.48
-6.5 | -0.216 | 0.03479 | -0.093 | -6.198
-6 | -0.161 | 0.03349 | -0.094 | -4.816
-5.5 | -0.106 | 0.03238 | -0.095 | -3.267
-5 | -0.05 | 0.03145 | -0.096 | -1.575
-4.5 | 0.007 | 0.03068 | -0.097 | 0.237
-4 | 0.064 | 0.03006 | -0.098 | 2.141
-3.5 | 0.122 | 0.02955 | -0.099 | 4.121
-3 | 0.179 | 0.02914 | -0.1 | 6.151
-2.5 | 0.237 | 0.0288 | -0.101 | 8.23
-2 | 0.295 | 0.02856 | -0.102 | 10.33
-1.5 | 0.353 | 0.0284 | -0.103 | 12.442
-1 | 0.411 | 0.02842 | -0.104 | 14.451
-0.5 | 0.469 | 0.02863 | -0.105 | 16.389
0 | 0.573 | 0.01962 | -0.105 | 29.191
0.5 | 0.632 | 0.01859 | -0.105 | 33.995
1 | 0.691 | 0.02222 | -0.106 | 31.088
1.5 | 0.749 | 0.02279 | -0.106 | 32.875
2 | 0.807 | 0.02345 | -0.107 | 34.406
2.5 | 0.864 | 0.02421 | -0.108 | 35.684
3 | 0.92 | 0.02409 | -0.11 | 38.2
3.5 | 0.976 | 0.02584 | -0.112 | 37.773
4 | 1.031 | 0.02833 | -0.114 | 36.39
4.5 | 1.085 | 0.02803 | -0.119 | 38.7
5 | 1.139 | 0.02939 | -0.12 | 38.75
5.5 | 1.193 | 0.03082 | -0.12 | 38.697
6 | 1.245 | 0.03244 | -0.12 | 38.375
6.5 | 1.295 | 0.03422 | -0.12 | 37.842
7 | 1.345 | 0.03607 | -0.12 | 37.304
7.5 | 1.393 | 0.03805 | -0.12 | 36.604
8 | 1.436 | 0.04036 | -0.12 | 35.57
8.5 | 1.484 | 0.04203 | -0.122 | 35.309
9 | 1.528 | 0.04476 | -0.123 | 34.134
9.5 | 1.555 | 0.04908 | -0.124 | 31.69
10 | 1.569 | 0.05324 | -0.123 | 29.476
10.5 | 1.575 | 0.05702 | -0.123 | 27.624
11 | 1.566 | 0.06183 | -0.122 | 25.328
11.5 | 1.369 | 0.09738 | -0.066 | 14.054
12 | 1.345 | 0.10603 | -0.043 | 12.686
12.5 | 1.319 | 0.11573 | -0.037 | 11.401
13 | 1.285 | 0.12644 | -0.033 | 10.159
13.5 | 1.24 | 0.13961 | -0.027 | 8.882
14 | 1.186 | 0.15132 | -0.026 | 7.839
14.5 | 1.124 | 0.17007 | -0.027 | 6.608
15 | 1.053 | 0.18418 | -0.026 | 5.72
15.5 | 0.976 | 0.20825 | -0.025 | 4.687

## 6. Re 50k Mach 0.25 (2)
BIGFOIL.COM POLAR EXPORT
e553
EPPLER 553 |  |  |  | Cl Max: | 0.6121 | at alpha= | 11 | deg
XFOIL ncrit=9 |  |  |  | L/D Max: | 4.699 | at alpha= | 10.5 | deg
Re: | 50000 |  |  | Cd Min: | 0.14936 | at alpha= | -13 | deg
Mach: | 0.25 |  |  | Cl=0 at alpha= | 3.7989 | deg
|  |  |  | @ Cl=0.1, Cd= | 0.070505
|  |  |  | @ Cl=0.4, Cd= | 0.095021
|  |  |  | @ Cl=0.6, Cd= | 0.12837
alpha (deg) | Cl | Cd | Cm | Cl/Cd
-13 | -0.3007 | 0.14936 | -0.0378 | -2.0133
-12.5 | -0.2921 | 0.14282 | -0.0383 | -2.0452
-12 | -0.3641 | 0.12173 | -0.0537 | -2.991
-11.5 | -0.3693 | 0.11212 | -0.0554 | -3.2938
-11 | -0.4963 | 0.08527 | -0.0722 | -5.8203
-10.5 | -0.5433 | 0.07564 | -0.0734 | -7.1827
-10 | -0.6037 | 0.06883 | -0.0709 | -8.7709
-9.5 | -0.6738 | 0.06493 | -0.0639 | -10.3773
-9 | -0.7356 | 0.06103 | -0.0569 | -12.0531
-8.5 | -0.7671 | 0.05636 | -0.0516 | -13.6107
-8 | -0.7775 | 0.0514 | -0.0475 | -15.1265
-7.5 | -0.7657 | 0.04681 | -0.0437 | -16.3576
-7 | -0.7428 | 0.0433 | -0.0395 | -17.1547
-6.5 | -0.7214 | 0.04027 | -0.0346 | -17.9141
-6 | -0.7086 | 0.03635 | -0.0309 | -19.4938
-5.5 | -0.6915 | 0.04224 | -0.0173 | -16.3707
-5 | -0.6284 | 0.05693 | 0.0022 | -11.0381
-4.5 | -0.525 | 0.06467 | 0.0089 | -8.1181
-4 | -0.4248 | 0.06627 | 0.008 | -6.4101
-3.5 | -0.3813 | 0.06478 | 0.007 | -5.8861
-3 | -0.3678 | 0.0627 | 0.0083 | -5.866
-2.5 | -0.3485 | 0.0608 | 0.009 | -5.7319
-2 | -0.3439 | 0.05867 | 0.0106 | -5.8616
-1.5 | -0.3199 | 0.05719 | 0.0101 | -5.5936
-1 | -0.2874 | 0.056 | 0.008 | -5.1321
-0.5 | -0.2485 | 0.05533 | 0.0052 | -4.4912
0 | -0.2223 | 0.05483 | 0.0043 | -4.0543
0.5 | -0.3561 | 0.05208 | 0.0248 | -6.8376
1 | -0.2933 | 0.05359 | 0.0166 | -5.473
1.5 | -0.2395 | 0.05516 | 0.0117 | -4.3419
2 | -0.1851 | 0.05683 | 0.0061 | -3.2571
2.5 | -0.131 | 0.05877 | 0.0006 | -2.229
3 | -0.0835 | 0.06053 | -0.0031 | -1.3795
3.5 | -0.0327 | 0.06285 | -0.0072 | -0.52029
4 | 0.022 | 0.06583 | -0.012 | 0.33419
4.5 | 0.074 | 0.06918 | -0.0162 | 1.0697
5 | 0.1052 | 0.07077 | -0.017 | 1.4865
5.5 | 0.1502 | 0.07359 | -0.0201 | 2.041
6 | 0.2144 | 0.07785 | -0.028 | 2.754
6.5 | 0.263 | 0.08153 | -0.035 | 3.2258
7 | 0.3374 | 0.08821 | -0.0456 | 3.825
7.5 | 0.3728 | 0.09205 | -0.0504 | 4.05
8 | 0.4356 | 0.09891 | -0.058 | 4.404
8.5 | 0.4605 | 0.10299 | -0.0604 | 4.4713
9 | 0.5075 | 0.10957 | -0.0647 | 4.6317
9.5 | 0.5313 | 0.11419 | -0.0663 | 4.6528
10 | 0.562 | 0.12032 | -0.0687 | 4.6709
10.5 | 0.5917 | 0.12592 | -0.0706 | 4.699
11 | 0.6121 | 0.13194 | -0.0723 | 4.6392

## 7. Re 50k Mach 0.50 (1)
BIGFOIL.COM POLAR EXPORT
e553
EPPLER 553 |  |  |  | Cl Max: | 1.561 | at alpha= | 8.5 | deg
JavaFoil+Calcfoil stall+Eppler ext transition |  |  |  | L/D Max: | 35.947 | at alpha= | 4 | deg
Re: | 50000 |  |  | Cd Min: | 0.02393 | at alpha= | 0 | deg
Mach: | 0.5 |  |  | Cl=0 at alpha= | -4.5635 | deg
|  |  |  | @ Cl=0.1, Cd= | 0.032583
|  |  |  | @ Cl=0.4, Cd= | 0.026981
|  |  |  | @ Cl=0.6, Cd= | 0.025361
alpha (deg) | Cl | Cd | Cm | Cl/Cd
-20 | -0.869 | 0.42157 | -0.051 | -2.06
-19.5 | -0.841 | 0.42082 | -0.052 | -1.999
-19 | -0.814 | 0.4062 | -0.052 | -2.004
-18.5 | -0.787 | 0.40962 | -0.053 | -1.92
-18 | -0.759 | 0.39985 | -0.053 | -1.899
-17.5 | -0.732 | 0.39366 | -0.054 | -1.859
-17 | -0.701 | 0.35361 | -0.049 | -1.984
-16.5 | -0.674 | 0.35324 | -0.049 | -1.907
-16 | -0.646 | 0.35027 | -0.05 | -1.844
-15.5 | -0.618 | 0.33478 | -0.05 | -1.847
-15 | -0.591 | 0.32762 | -0.05 | -1.803
-14.5 | -0.563 | 0.3196 | -0.051 | -1.761
-14 | -0.533 | 0.28405 | -0.045 | -1.878
-13.5 | -0.505 | 0.27413 | -0.045 | -1.843
-13 | -0.477 | 0.27248 | -0.045 | -1.752
-12.5 | -0.449 | 0.2535 | -0.045 | -1.773
-12 | -0.421 | 0.2556 | -0.046 | -1.649
-11.5 | -0.393 | 0.22879 | -0.043 | -1.718
-11 | -0.365 | 0.21528 | -0.04 | -1.695
-10.5 | -0.337 | 0.20294 | -0.041 | -1.659
-10 | -0.308 | 0.121 | -0.039 | -2.549
-9.5 | -0.28 | 0.11407 | -0.036 | -2.456
-9 | -0.252 | 0.10229 | -0.034 | -2.462
-8.5 | -0.341 | 0.08302 | -0.033 | -4.108
-8 | -0.34 | 0.07137 | -0.033 | -4.769
-7.5 | -0.308 | 0.06423 | -0.034 | -4.803
-7 | -0.265 | 0.05825 | -0.036 | -4.541
-6.5 | -0.215 | 0.06248 | -0.048 | -3.441
-6 | -0.178 | 0.03702 | -0.104 | -4.807
-5.5 | -0.117 | 0.03564 | -0.105 | -3.29
-5 | -0.055 | 0.03442 | -0.107 | -1.599
-4.5 | 0.008 | 0.03351 | -0.108 | 0.241
-4 | 0.072 | 0.03281 | -0.109 | 2.183
-3.5 | 0.136 | 0.03229 | -0.11 | 4.201
-3 | 0.2 | 0.03205 | -0.111 | 6.226
-2.5 | 0.264 | 0.03191 | -0.112 | 8.26
-2 | 0.328 | 0.02828 | -0.111 | 11.595
-1.5 | 0.393 | 0.02667 | -0.111 | 14.72
-1 | 0.456 | 0.02947 | -0.112 | 15.461
-0.5 | 0.52 | 0.02945 | -0.112 | 17.675
0 | 0.628 | 0.02393 | -0.113 | 26.235
0.5 | 0.693 | 0.02457 | -0.114 | 28.214
1 | 0.758 | 0.02531 | -0.114 | 29.931
1.5 | 0.822 | 0.02616 | -0.115 | 31.405
2 | 0.885 | 0.02713 | -0.115 | 32.614
2.5 | 0.947 | 0.02824 | -0.116 | 33.54
3 | 1.008 | 0.02952 | -0.116 | 34.151
3.5 | 1.068 | 0.03099 | -0.117 | 34.471
4 | 1.128 | 0.03138 | -0.118 | 35.947
4.5 | 1.188 | 0.03385 | -0.12 | 35.106
5 | 1.246 | 0.03657 | -0.122 | 34.084
5.5 | 1.302 | 0.04019 | -0.125 | 32.406
6 | 1.358 | 0.04092 | -0.13 | 33.179
6.5 | 1.411 | 0.04368 | -0.13 | 32.295
7 | 1.459 | 0.0469 | -0.13 | 31.101
7.5 | 1.514 | 0.04972 | -0.132 | 30.456
8 | 1.558 | 0.05412 | -0.134 | 28.787
8.5 | 1.561 | 0.06157 | -0.134 | 25.35
9 | 1.517 | 0.06722 | -0.134 | 22.573
9.5 | 1.185 | 0.0944 | -0.046 | 12.552
10 | 0.823 | 0.14647 | -0.032 | 5.62
10.5 | 0.851 | 0.21609 | -0.046 | 3.939
11 | 0.88 | 0.24028 | -0.056 | 3.661
11.5 | 0.907 | 0.25903 | -0.057 | 3.503
12 | 0.936 | 0.26799 | -0.063 | 3.492
12.5 | 0.964 | 0.30765 | -0.068 | 3.135
13 | 0.992 | 0.3134 | -0.069 | 3.165
13.5 | 1.023 | 0.36285 | -0.077 | 2.818

## 8. Re 50k Mach 0.50 (2)
BIGFOIL.COM POLAR EXPORT
e553
EPPLER 553 |  |  |  | Cl Max: | 1.0348 | at alpha= | 20 | deg
XFOIL ncrit=9 |  |  |  | L/D Max: | 4.3658 | at alpha= | 11 | deg
Re: | 50000 |  |  | Cd Min: | 0.28386 | at alpha= | 20 | deg
Mach: | 0.5 |  |  | Cl=0 at alpha= | 3.983 | deg
|  |  |  | @ Cl=0.1, Cd= | 0.079816
|  |  |  | @ Cl=0.4, Cd= | 0.10728
|  |  |  | @ Cl=0.6, Cd= | 0.13927
alpha (deg) | Cl | Cd | Cm | Cl/Cd
-11 | -0.3056 | 0.12432 | -0.0546 | -2.4582
-10.5 | -0.3221 | 0.11728 | -0.0543 | -2.7464
-10 | -0.3479 | 0.11072 | -0.0528 | -3.1422
-9.5 | -0.383 | 0.10429 | -0.0508 | -3.6725
-8.5 | -0.5134 | 0.08438 | -0.0539 | -6.0844
-8 | -0.569 | 0.07707 | -0.0527 | -7.3829
-7.5 | -0.6254 | 0.07047 | -0.0507 | -8.8747
-7 | -0.6817 | 0.06489 | -0.047 | -10.5055
-6.5 | -0.716 | 0.06037 | -0.0417 | -11.8602
-6 | -0.7185 | 0.05429 | -0.0424 | -13.2345
-5.5 | -0.6917 | 0.04913 | -0.0431 | -14.079
-5 | -0.48 | 0.07431 | -0.0183 | -6.4594
-4.5 | -0.3801 | 0.07669 | -0.0162 | -4.9563
-4 | -0.2618 | 0.07571 | -0.0216 | -3.4579
-3.5 | -0.2349 | 0.07402 | -0.0198 | -3.1735
-3 | -0.2358 | 0.07243 | -0.0153 | -3.2556
-2.5 | -0.2245 | 0.07081 | -0.0122 | -3.1705
-2 | -0.2699 | 0.06914 | -0.0019 | -3.9037
-1.5 | -0.2686 | 0.06761 | 0.0025 | -3.9728
-1 | -0.2845 | 0.06572 | 0.0073 | -4.329
-0.5 | -0.2518 | 0.06475 | 0.0071 | -3.8888
0 | -0.2585 | 0.06333 | 0.0101 | -4.0818
0.5 | -0.2219 | 0.06306 | 0.009 | -3.5189
1 | -0.1975 | 0.06286 | 0.0075 | -3.1419
1.5 | -0.1551 | 0.0635 | 0.0053 | -2.4425
2 | -0.1232 | 0.06444 | 0.0024 | -1.9119
2.5 | -0.0872 | 0.0661 | 0.0001 | -1.3192
4.5 | 0.0304 | 0.07505 | -0.0096 | 0.40506
5 | 0.0867 | 0.07894 | -0.0145 | 1.0983
5.5 | 0.1198 | 0.08112 | -0.016 | 1.4768
6 | 0.1636 | 0.0843 | -0.0188 | 1.9407
6.5 | 0.2209 | 0.08923 | -0.0233 | 2.4756
7 | 0.2501 | 0.09175 | -0.0259 | 2.7259
7.5 | 0.3254 | 0.09844 | -0.0364 | 3.3056
8 | 0.36 | 0.10265 | -0.0422 | 3.5071
8.5 | 0.4273 | 0.11044 | -0.0517 | 3.8691
9 | 0.4651 | 0.11584 | -0.0573 | 4.015
9.5 | 0.5113 | 0.12308 | -0.0635 | 4.1542
10 | 0.5505 | 0.12941 | -0.0679 | 4.2539
10.5 | 0.5796 | 0.13591 | -0.0716 | 4.2646
11 | 0.6285 | 0.14396 | -0.0754 | 4.3658
11.5 | 0.6421 | 0.14952 | -0.0782 | 4.2944
12 | 0.6671 | 0.15582 | -0.0812 | 4.2812
12.5 | 0.7014 | 0.16388 | -0.0843 | 4.28
13 | 0.7187 | 0.17025 | -0.0877 | 4.2214
13.5 | 0.7415 | 0.17724 | -0.0912 | 4.1836
14 | 0.7823 | 0.18696 | -0.094 | 4.1843
14.5 | 0.8011 | 0.19423 | -0.0979 | 4.1245
15 | 0.8234 | 0.20229 | -0.1018 | 4.0704
15.5 | 0.8415 | 0.20945 | -0.106 | 4.0177
16 | 0.861 | 0.21692 | -0.1102 | 3.9692
16.5 | 0.8838 | 0.22541 | -0.1145 | 3.9209
17 | 0.9057 | 0.23369 | -0.1189 | 3.8756
17.5 | 0.9268 | 0.24172 | -0.1234 | 3.8342
18 | 0.9499 | 0.25055 | -0.1278 | 3.7913
18.5 | 0.9753 | 0.26035 | -0.132 | 3.7461
19 | 1.0012 | 0.27055 | -0.1362 | 3.7006
19.5 | 1.0268 | 0.28087 | -0.1404 | 3.6558
20 | 1.0348 | 0.28386 | -0.1474 | 3.6455

## 9. Re 100k Mach 0.00 (1)
BIGFOIL.COM POLAR EXPORT
e553
EPPLER 553 |  |  |  | Cl Max: | 1.611 | at alpha= | 11.5 | deg
JavaFoil+Calcfoil stall+Eppler ext transition |  |  |  | L/D Max: | 63.656 | at alpha= | 4.5 | deg
Re: | 100000 |  |  | Cd Min: | 0.01623 | at alpha= | 0 | deg
Mach: | 0 |  |  | Cl=0 at alpha= | -4.5625 | deg
|  |  |  | @ Cl=0.1, Cd= | 0.021618
|  |  |  | @ Cl=0.4, Cd= | 0.019006
|  |  |  | @ Cl=0.6, Cd= | 0.017201
alpha (deg) | Cl | Cd | Cm | Cl/Cd
-20 | -0.522 | 0.2501 | -0.025 | -2.089
-19.5 | -0.539 | 0.23682 | -0.025 | -2.275
-19 | -0.555 | 0.23418 | -0.025 | -2.368
-18.5 | -0.57 | 0.22195 | -0.025 | -2.567
-18 | -0.584 | 0.2058 | -0.025 | -2.838
-17.5 | -0.597 | 0.19256 | -0.025 | -3.103
-17 | -0.609 | 0.18264 | -0.025 | -3.337
-16.5 | -0.62 | 0.17109 | -0.025 | -3.622
-16 | -0.628 | 0.16211 | -0.026 | -3.874
-15.5 | -0.634 | 0.15201 | -0.026 | -4.171
-15 | -0.638 | 0.13801 | -0.026 | -4.619
-14.5 | -0.638 | 0.13162 | -0.026 | -4.848
-14 | -0.635 | 0.12295 | -0.026 | -5.168
-13.5 | -0.629 | 0.11604 | -0.026 | -5.423
-13 | -0.62 | 0.10723 | -0.026 | -5.778
-12.5 | -0.606 | 0.10031 | -0.027 | -6.043
-12 | -0.589 | 0.09289 | -0.027 | -6.339
-11.5 | -0.568 | 0.08693 | -0.027 | -6.531
-11 | -0.543 | 0.08148 | -0.027 | -6.663
-10.5 | -0.514 | 0.07642 | -0.028 | -6.732
-10 | -0.483 | 0.0714 | -0.029 | -6.76
-9.5 | -0.448 | 0.06708 | -0.029 | -6.673
-9 | -0.41 | 0.06294 | -0.03 | -6.512
-8.5 | -0.37 | 0.05914 | -0.032 | -6.248
-8 | -0.327 | 0.05575 | -0.034 | -5.865
-7.5 | -0.326 | 0.0257 | -0.096 | -12.681
-7 | -0.274 | 0.02443 | -0.097 | -11.21
-6.5 | -0.212 | 0.02606 | -0.093 | -8.149
-6 | -0.159 | 0.02493 | -0.094 | -6.368
-5.5 | -0.104 | 0.02404 | -0.095 | -4.333
-5 | -0.049 | 0.02322 | -0.096 | -2.102
-4.5 | 0.007 | 0.02248 | -0.097 | 0.319
-4 | 0.064 | 0.02192 | -0.098 | 2.897
-3.5 | 0.12 | 0.02145 | -0.099 | 5.605
-3 | 0.177 | 0.02088 | -0.101 | 8.5
-2.5 | 0.235 | 0.02033 | -0.102 | 11.584
-2 | 0.294 | 0.0198 | -0.104 | 14.851
-1.5 | 0.354 | 0.01931 | -0.105 | 18.327
-1 | 0.413 | 0.01892 | -0.107 | 21.856
-0.5 | 0.475 | 0.01715 | -0.109 | 27.714
0 | 0.565 | 0.01623 | -0.111 | 34.836
0.5 | 0.627 | 0.01795 | -0.114 | 34.928
1 | 0.688 | 0.01941 | -0.119 | 35.476
1.5 | 0.75 | 0.01974 | -0.12 | 37.991
2 | 0.811 | 0.02013 | -0.12 | 40.309
2.5 | 0.872 | 0.02063 | -0.121 | 42.296
3 | 0.934 | 0.01922 | -0.122 | 48.566
3.5 | 0.994 | 0.01996 | -0.122 | 49.821
4 | 1.055 | 0.02076 | -0.123 | 50.821
4.5 | 1.095 | 0.0172 | -0.121 | 63.656
5 | 1.147 | 0.02008 | -0.121 | 57.157
5.5 | 1.201 | 0.02092 | -0.121 | 57.421
6 | 1.253 | 0.0219 | -0.122 | 57.241
6.5 | 1.304 | 0.02287 | -0.122 | 57.029
7 | 1.354 | 0.024 | -0.122 | 56.4
7.5 | 1.402 | 0.02526 | -0.122 | 55.5
8 | 1.446 | 0.02666 | -0.122 | 54.245
8.5 | 1.486 | 0.02828 | -0.122 | 52.562
9 | 1.526 | 0.03043 | -0.123 | 50.149
9.5 | 1.557 | 0.03516 | -0.123 | 44.28
10 | 1.578 | 0.03905 | -0.122 | 40.404
10.5 | 1.594 | 0.04269 | -0.122 | 37.343
11 | 1.606 | 0.04585 | -0.122 | 35.022
11.5 | 1.611 | 0.04987 | -0.121 | 32.309
12 | 1.61 | 0.05355 | -0.121 | 30.065
12.5 | 1.602 | 0.05753 | -0.121 | 27.84
13 | 1.585 | 0.06213 | -0.12 | 25.507
13.5 | 1.385 | 0.11146 | -0.068 | 12.426
14 | 1.359 | 0.11883 | -0.046 | 11.44
14.5 | 1.339 | 0.12673 | -0.041 | 10.566
15 | 1.315 | 0.13517 | -0.039 | 9.73
15.5 | 1.287 | 0.14449 | -0.036 | 8.91
16 | 1.257 | 0.15413 | -0.034 | 8.152
16.5 | 1.222 | 0.16427 | -0.032 | 7.44

## 10. Re 100k Mach 0.00 (2)
BIGFOIL.COM POLAR EXPORT
e553
EPPLER 553 |  |  |  | Cl Max: | 1.3953 | at alpha= | 11.5 | deg
XFOIL ncrit=9 |  |  |  | L/D Max: | 44.5326 | at alpha= | 10 | deg
Re: | 100000 |  |  | Cd Min: | 0.08461 | at alpha= | 16.5 | deg
Mach: | 0 |  |  | Cl=0 at alpha= | -2.9101 | deg
|  |  |  | @ Cl=0.1, Cd= | 0.031024
|  |  |  | @ Cl=0.4, Cd= | 0.027853
|  |  |  | @ Cl=0.6, Cd= | 0.028682
alpha (deg) | Cl | Cd | Cm | Cl/Cd
-12.5 | -0.6185 | 0.075 | -0.0822 | -8.2467
-12 | -0.6567 | 0.06714 | -0.0825 | -9.7811
-11.5 | -0.6973 | 0.06113 | -0.0796 | -11.4068
-11 | -0.7455 | 0.05795 | -0.0718 | -12.8645
-10.5 | -0.7946 | 0.05537 | -0.0626 | -14.3507
-10 | -0.8261 | 0.05179 | -0.0555 | -15.951
-9.5 | -0.8374 | 0.04756 | -0.0502 | -17.6072
-9 | -0.7791 | 0.0416 | -0.0552 | -18.7284
-8.5 | -0.7106 | 0.03702 | -0.0592 | -19.195
-8 | -0.6437 | 0.03379 | -0.0622 | -19.05
-7.5 | -0.5869 | 0.03087 | -0.0645 | -19.012
-7 | -0.5453 | 0.0257 | -0.0688 | -21.2179
-6.5 | -0.4802 | 0.02709 | -0.0708 | -17.7261
-6 | -0.4091 | 0.03119 | -0.0684 | -13.1164
-5.5 | -0.3413 | 0.03391 | -0.0668 | -10.0649
-5 | -0.2691 | 0.03702 | -0.0631 | -7.269
-4.5 | -0.167 | 0.03814 | -0.0664 | -4.3786
-4 | -0.111 | 0.03702 | -0.0676 | -2.9984
-3.5 | -0.0602 | 0.03526 | -0.0696 | -1.7073
-3 | -0.0094 | 0.03322 | -0.073 | -0.28296
-2.5 | 0.0429 | 0.03264 | -0.0723 | 1.3143
-2 | 0.0967 | 0.03106 | -0.0755 | 3.1133
-1.5 | 0.1476 | 0.03051 | -0.0753 | 4.8378
-1 | 0.2033 | 0.02954 | -0.0778 | 6.8822
-0.5 | 0.2554 | 0.02917 | -0.0779 | 8.7556
0 | 0.3159 | 0.02849 | -0.0803 | 11.0881
0.5 | 0.3812 | 0.02789 | -0.0821 | 13.668
1 | 0.4314 | 0.02779 | -0.0826 | 15.5236
1.5 | 0.4789 | 0.02796 | -0.0822 | 17.128
2 | 0.5262 | 0.02823 | -0.0818 | 18.6397
2.5 | 0.5762 | 0.02857 | -0.0822 | 20.168
3 | 0.627 | 0.02881 | -0.0817 | 21.7633
3.5 | 0.6922 | 0.02851 | -0.0833 | 24.2792
4 | 0.733 | 0.02932 | -0.082 | 25
4.5 | 0.7737 | 0.03019 | -0.0807 | 25.6277
5 | 0.8119 | 0.03112 | -0.0787 | 26.0893
5.5 | 0.8524 | 0.0319 | -0.077 | 26.721
6 | 0.9348 | 0.03057 | -0.0797 | 30.579
6.5 | 0.9708 | 0.03139 | -0.0771 | 30.927
7 | 1.004 | 0.03198 | -0.0736 | 31.3946
7.5 | 1.0296 | 0.03228 | -0.0684 | 31.8959
8 | 1.1119 | 0.03167 | -0.0736 | 35.1089
8.5 | 1.1958 | 0.03094 | -0.0783 | 38.649
9 | 1.2427 | 0.03132 | -0.0774 | 39.6775
9.5 | 1.2854 | 0.03146 | -0.0754 | 40.8582
10 | 1.3529 | 0.03038 | -0.0761 | 44.5326
10.5 | 1.3677 | 0.03104 | -0.07 | 44.0625
11 | 1.3863 | 0.03145 | -0.0644 | 44.0795
11.5 | 1.3953 | 0.0324 | -0.0582 | 43.0648
12 | 1.3914 | 0.03441 | -0.0518 | 40.4359
12.5 | 1.3806 | 0.03759 | -0.0463 | 36.7279
13 | 1.3675 | 0.04177 | -0.0419 | 32.7388
13.5 | 1.3544 | 0.04675 | -0.0388 | 28.9711
14 | 1.3412 | 0.05244 | -0.0366 | 25.5759
14.5 | 1.3292 | 0.05867 | -0.0354 | 22.6555
15 | 1.3215 | 0.065 | -0.0347 | 20.3308
15.5 | 1.3159 | 0.07147 | -0.0347 | 18.4119
16 | 1.3155 | 0.07773 | -0.0348 | 16.924
16.5 | 1.3128 | 0.08461 | -0.0355 | 15.5159

## 11. Re 100k Mach 0.10 (1)
BIGFOIL.COM POLAR EXPORT
e553
EPPLER 553 |  |  |  | Cl Max: | 1.608 | at alpha= | 11.5 | deg
JavaFoil+Calcfoil stall+Eppler ext transition |  |  |  | L/D Max: | 63.361 | at alpha= | 4.5 | deg
Re: | 100000 |  |  | Cd Min: | 0.0163 | at alpha= | 0 | deg
Mach: | 0.1 |  |  | Cl=0 at alpha= | -4.5625 | deg
|  |  |  | @ Cl=0.1, Cd= | 0.02176
|  |  |  | @ Cl=0.4, Cd= | 0.01918
|  |  |  | @ Cl=0.6, Cd= | 0.017219
alpha (deg) | Cl | Cd | Cm | Cl/Cd
-19.5 | -0.491 | 0.26158 | -0.025 | -1.878
-19 | -0.51 | 0.22972 | -0.025 | -2.22
-18.5 | -0.528 | 0.22822 | -0.025 | -2.314
-18 | -0.546 | 0.21346 | -0.025 | -2.556
-17.5 | -0.562 | 0.20003 | -0.025 | -2.81
-17 | -0.577 | 0.18682 | -0.025 | -3.09
-16.5 | -0.591 | 0.17701 | -0.026 | -3.338
-16 | -0.603 | 0.16288 | -0.026 | -3.7
-15.5 | -0.612 | 0.15258 | -0.026 | -4.01
-15 | -0.618 | 0.14296 | -0.026 | -4.326
-14.5 | -0.622 | 0.13285 | -0.026 | -4.682
-14 | -0.622 | 0.1247 | -0.026 | -4.989
-13.5 | -0.619 | 0.11752 | -0.026 | -5.265
-13 | -0.611 | 0.1083 | -0.026 | -5.646
-12.5 | -0.6 | 0.10222 | -0.027 | -5.87
-12 | -0.585 | 0.09396 | -0.027 | -6.222
-11.5 | -0.565 | 0.08787 | -0.027 | -6.431
-11 | -0.541 | 0.08215 | -0.028 | -6.591
-10.5 | -0.514 | 0.07698 | -0.028 | -6.676
-10 | -0.483 | 0.07174 | -0.028 | -6.73
-9.5 | -0.448 | 0.06739 | -0.03 | -6.653
-9 | -0.411 | 0.06315 | -0.03 | -6.505
-8.5 | -0.371 | 0.05921 | -0.032 | -6.26
-8 | -0.328 | 0.05586 | -0.034 | -5.875
-7.5 | -0.327 | 0.02589 | -0.096 | -12.635
-7 | -0.275 | 0.02462 | -0.097 | -11.163
-6.5 | -0.213 | 0.02621 | -0.093 | -8.137
-6 | -0.159 | 0.02509 | -0.094 | -6.357
-5.5 | -0.105 | 0.02416 | -0.095 | -4.331
-5 | -0.049 | 0.02335 | -0.096 | -2.099
-4.5 | 0.007 | 0.02261 | -0.098 | 0.318
-4 | 0.064 | 0.02205 | -0.099 | 2.893
-3.5 | 0.121 | 0.02159 | -0.1 | 5.593
-3 | 0.178 | 0.02101 | -0.101 | 8.482
-2.5 | 0.236 | 0.02048 | -0.103 | 11.547
-2 | 0.295 | 0.01998 | -0.104 | 14.777
-1.5 | 0.355 | 0.01948 | -0.106 | 18.231
-1 | 0.415 | 0.01908 | -0.108 | 21.752
-0.5 | 0.477 | 0.01731 | -0.11 | 27.567
0 | 0.568 | 0.0163 | -0.112 | 34.841
0.5 | 0.63 | 0.01808 | -0.114 | 34.853
1 | 0.692 | 0.01954 | -0.12 | 35.399
1.5 | 0.754 | 0.01985 | -0.12 | 37.963
2 | 0.815 | 0.02028 | -0.121 | 40.204
2.5 | 0.877 | 0.02077 | -0.122 | 42.209
3 | 0.938 | 0.01937 | -0.122 | 48.437
3.5 | 0.999 | 0.02015 | -0.123 | 49.606
4 | 1.048 | 0.01819 | -0.122 | 57.632
4.5 | 1.099 | 0.01734 | -0.122 | 63.361
5 | 1.152 | 0.02023 | -0.122 | 56.935
5.5 | 1.206 | 0.0211 | -0.122 | 57.148
6 | 1.258 | 0.0221 | -0.122 | 56.943
6.5 | 1.309 | 0.0231 | -0.122 | 56.689
7 | 1.359 | 0.02426 | -0.122 | 56.022
7.5 | 1.407 | 0.02554 | -0.122 | 55.088
8 | 1.451 | 0.02698 | -0.122 | 53.785
8.5 | 1.492 | 0.02865 | -0.123 | 52.066
9 | 1.531 | 0.03091 | -0.123 | 49.519
9.5 | 1.56 | 0.03573 | -0.123 | 43.663
10 | 1.579 | 0.04022 | -0.123 | 39.271
10.5 | 1.595 | 0.04342 | -0.122 | 36.736
11 | 1.605 | 0.04667 | -0.122 | 34.384
11.5 | 1.608 | 0.05085 | -0.122 | 31.615
12 | 1.603 | 0.05467 | -0.121 | 29.33
12.5 | 1.593 | 0.0586 | -0.121 | 27.176
13 | 1.568 | 0.06429 | -0.12 | 24.381
13.5 | 1.364 | 0.11333 | -0.057 | 12.036
14 | 1.342 | 0.1203 | -0.045 | 11.155
14.5 | 1.317 | 0.12865 | -0.037 | 10.237
15 | 1.288 | 0.13717 | -0.036 | 9.393
15.5 | 1.256 | 0.14787 | -0.034 | 8.493
16 | 1.22 | 0.15753 | -0.032 | 7.745
16.5 | 1.18 | 0.16829 | -0.031 | 7.015

## 12. Re 100k Mach 0.10 (2)
BIGFOIL.COM POLAR EXPORT
e553
EPPLER 553 |  |  |  | Cl Max: | 1.3845 | at alpha= | 11.5 | deg
XFOIL ncrit=9 |  |  |  | L/D Max: | 44.4599 | at alpha= | 10.5 | deg
Re: | 100000 |  |  | Cd Min: | 0.15586 | at alpha= | -14.5 | deg
Mach: | 0.1 |  |  | Cl=0 at alpha= | -2.9429 | deg
|  |  |  | @ Cl=0.1, Cd= | 0.031162
|  |  |  | @ Cl=0.4, Cd= | 0.028229
|  |  |  | @ Cl=0.6, Cd= | 0.029111
alpha (deg) | Cl | Cd | Cm | Cl/Cd
-14.5 | -0.373 | 0.15586 | -0.0425 | -2.3932
-14 | -0.348 | 0.14944 | -0.042 | -2.3287
-13.5 | -0.3717 | 0.1417 | -0.0471 | -2.6231
-13 | -0.3468 | 0.13479 | -0.046 | -2.5729
-12.5 | -0.5979 | 0.07625 | -0.0816 | -7.8413
-12 | -0.644 | 0.06882 | -0.0829 | -9.3577
-11.5 | -0.6818 | 0.0623 | -0.0807 | -10.9438
-11 | -0.7265 | 0.05851 | -0.0741 | -12.4167
-10.5 | -0.7809 | 0.05637 | -0.0643 | -13.8531
-10 | -0.8177 | 0.053 | -0.0568 | -15.4283
-9.5 | -0.8343 | 0.04882 | -0.0511 | -17.0893
-9 | -0.7782 | 0.04246 | -0.0564 | -18.3278
-8.5 | -0.7104 | 0.03762 | -0.0604 | -18.8836
-8 | -0.643 | 0.03427 | -0.0634 | -18.7628
-7.5 | -0.5851 | 0.03134 | -0.0655 | -18.6694
-7 | -0.5419 | 0.02672 | -0.0693 | -20.2807
-6.5 | -0.4804 | 0.02722 | -0.0715 | -17.6488
-6 | -0.4085 | 0.03104 | -0.0698 | -13.1604
-5.5 | -0.336 | 0.03541 | -0.0653 | -9.4888
-5 | -0.2679 | 0.03706 | -0.0641 | -7.2288
-4.5 | -0.1612 | 0.03842 | -0.0674 | -4.1957
-4 | -0.1059 | 0.03725 | -0.0684 | -2.843
-3.5 | -0.0562 | 0.0354 | -0.0705 | -1.5876
-3 | -0.0059 | 0.03333 | -0.074 | -0.17702
-2.5 | 0.0458 | 0.03282 | -0.0728 | 1.3955
-2 | 0.0992 | 0.03117 | -0.0761 | 3.1825
-1.5 | 0.1488 | 0.0307 | -0.0754 | 4.8469
-1 | 0.2045 | 0.02968 | -0.0782 | 6.8902
-0.5 | 0.2542 | 0.02939 | -0.0776 | 8.6492
0 | 0.3115 | 0.02881 | -0.0799 | 10.8122
0.5 | 0.3666 | 0.02856 | -0.08 | 12.8361
1 | 0.4352 | 0.02788 | -0.0831 | 15.6098
1.5 | 0.4812 | 0.02809 | -0.0822 | 17.1307
2 | 0.5285 | 0.02836 | -0.0821 | 18.6354
2.5 | 0.5761 | 0.02881 | -0.0819 | 19.9965
3 | 0.6197 | 0.02936 | -0.0806 | 21.1069
4 | 0.7381 | 0.02943 | -0.0824 | 25.0799
4.5 | 0.7782 | 0.03035 | -0.081 | 25.6409
5 | 0.8137 | 0.03138 | -0.0786 | 25.9305
5.5 | 0.8493 | 0.03246 | -0.0763 | 26.1645
6 | 0.885 | 0.03336 | -0.0737 | 26.5288
6.5 | 0.942 | 0.03322 | -0.0734 | 28.3564
7 | 1.0137 | 0.03204 | -0.0742 | 31.6386
7.5 | 1.0401 | 0.03234 | -0.0691 | 32.1614
8 | 1.1198 | 0.03169 | -0.0735 | 35.3361
8.5 | 1.1859 | 0.03185 | -0.0762 | 37.2339
9 | 1.2245 | 0.03255 | -0.0742 | 37.619
9.5 | 1.2901 | 0.03167 | -0.0747 | 40.7357
10 | 1.3351 | 0.03149 | -0.0725 | 42.3976
10.5 | 1.3787 | 0.03101 | -0.0698 | 44.4599
11 | 1.3787 | 0.03216 | -0.062 | 42.87
11.5 | 1.3845 | 0.03338 | -0.0557 | 41.4769
12 | 1.3813 | 0.03556 | -0.0498 | 38.8442
12.5 | 1.3725 | 0.03882 | -0.0447 | 35.3555
13 | 1.3628 | 0.04292 | -0.0407 | 31.7521
13.5 | 1.3493 | 0.04812 | -0.0378 | 28.0403
14 | 1.336 | 0.05397 | -0.0358 | 24.7545
14.5 | 1.3252 | 0.06021 | -0.0347 | 22.0096
15 | 1.314 | 0.06712 | -0.0344 | 19.5769
15.5 | 1.314 | 0.07305 | -0.0342 | 17.9877
16 | 1.3063 | 0.08039 | -0.0349 | 16.2495
16.5 | 1.3036 | 0.08742 | -0.0358 | 14.9119

## 13. Re 100k Mach 0.25 (1)
BIGFOIL.COM POLAR EXPORT
e553
EPPLER 553 |  |  |  | Cl Max: | 1.59 | at alpha= | 10.5 | deg
JavaFoil+Calcfoil stall+Eppler ext transition |  |  |  | L/D Max: | 61.059 | at alpha= | 4 | deg
Re: | 100000 |  |  | Cd Min: | 0.01608 | at alpha= | 0 | deg
Mach: | 0.25 |  |  | Cl=0 at alpha= | -4.5614 | deg
|  |  |  | @ Cl=0.1, Cd= | 0.022403
|  |  |  | @ Cl=0.4, Cd= | 0.020111
|  |  |  | @ Cl=0.6, Cd= | 0.016362
alpha (deg) | Cl | Cd | Cm | Cl/Cd
-17.5 | -0.208 | 0.2494 | -0.028 | -0.834
-17 | -0.27 | 0.22324 | -0.028 | -1.208
-16.5 | -0.322 | 0.22616 | -0.028 | -1.423
-16 | -0.369 | 0.21109 | -0.028 | -1.746
-15.5 | -0.411 | 0.1886 | -0.028 | -2.177
-15 | -0.448 | 0.17109 | -0.027 | -2.616
-14.5 | -0.48 | 0.15854 | -0.027 | -3.025
-14 | -0.506 | 0.14255 | -0.028 | -3.548
-13.5 | -0.526 | 0.13275 | -0.028 | -3.961
-13 | -0.539 | 0.1202 | -0.027 | -4.487
-12.5 | -0.546 | 0.10995 | -0.027 | -4.966
-12 | -0.546 | 0.1016 | -0.028 | -5.373
-11.5 | -0.539 | 0.09468 | -0.028 | -5.693
-11 | -0.525 | 0.08686 | -0.028 | -6.05
-10.5 | -0.506 | 0.08087 | -0.029 | -6.254
-10 | -0.48 | 0.07506 | -0.029 | -6.401
-9.5 | -0.45 | 0.06965 | -0.03 | -6.461
-9 | -0.415 | 0.06446 | -0.03 | -6.439
-8.5 | -0.376 | 0.06029 | -0.032 | -6.242
-8 | -0.334 | 0.05664 | -0.033 | -5.905
-7.5 | -0.29 | 0.05334 | -0.038 | -5.438
-7 | -0.28 | 0.02572 | -0.099 | -10.903
-6.5 | -0.218 | 0.02701 | -0.095 | -8.078
-6 | -0.163 | 0.02583 | -0.096 | -6.321
-5.5 | -0.107 | 0.02483 | -0.098 | -4.317
-5 | -0.05 | 0.02402 | -0.099 | -2.091
-4.5 | 0.007 | 0.0233 | -0.1 | 0.316
-4 | 0.065 | 0.02267 | -0.101 | 2.884
-3.5 | 0.124 | 0.02222 | -0.102 | 5.572
-3 | 0.183 | 0.0217 | -0.103 | 8.412
-2.5 | 0.242 | 0.02125 | -0.105 | 11.385
-2 | 0.302 | 0.02072 | -0.106 | 14.574
-1.5 | 0.363 | 0.02036 | -0.108 | 17.82
-1 | 0.424 | 0.01995 | -0.11 | 21.226
-0.5 | 0.486 | 0.01966 | -0.111 | 24.734
0 | 0.584 | 0.01608 | -0.113 | 36.297
0.5 | 0.647 | 0.01719 | -0.116 | 37.645
1 | 0.711 | 0.01905 | -0.118 | 37.312
1.5 | 0.774 | 0.02049 | -0.124 | 37.778
2 | 0.837 | 0.0209 | -0.124 | 40.077
2.5 | 0.901 | 0.0193 | -0.125 | 46.676
3 | 0.964 | 0.02009 | -0.126 | 47.955
3.5 | 1.013 | 0.01826 | -0.125 | 55.48
4 | 1.067 | 0.01747 | -0.125 | 61.059
4.5 | 1.122 | 0.02029 | -0.124 | 55.293
5 | 1.177 | 0.02116 | -0.125 | 55.61
5.5 | 1.232 | 0.02213 | -0.125 | 55.663
6 | 1.285 | 0.02321 | -0.125 | 55.357
6.5 | 1.337 | 0.02441 | -0.125 | 54.762
7 | 1.387 | 0.02573 | -0.125 | 53.911
7.5 | 1.435 | 0.0272 | -0.125 | 52.756
8 | 1.478 | 0.02886 | -0.125 | 51.223
8.5 | 1.521 | 0.03092 | -0.126 | 49.184
9 | 1.554 | 0.03459 | -0.126 | 44.918
9.5 | 1.574 | 0.03973 | -0.126 | 39.612
10 | 1.586 | 0.04407 | -0.125 | 35.99
10.5 | 1.59 | 0.04807 | -0.125 | 33.089
11 | 1.586 | 0.05181 | -0.124 | 30.606
11.5 | 1.571 | 0.05579 | -0.124 | 28.161
12 | 1.543 | 0.06157 | -0.123 | 25.051
12.5 | 1.324 | 0.10568 | -0.058 | 12.524
13 | 1.285 | 0.11312 | -0.043 | 11.361
13.5 | 1.24 | 0.12284 | -0.033 | 10.096
14 | 1.186 | 0.13406 | -0.03 | 8.85
14.5 | 1.124 | 0.14594 | -0.03 | 7.701
15 | 1.053 | 0.15944 | -0.029 | 6.607
15.5 | 0.976 | 0.17444 | -0.026 | 5.595

## 14. Re 100k Mach 0.25 (2)
BIGFOIL.COM POLAR EXPORT
e553
EPPLER 553 |  |  |  | Cl Max: | 1.34 | at alpha= | 12 | deg
XFOIL ncrit=9 |  |  |  | L/D Max: | 37.2464 | at alpha= | 10.5 | deg
Re: | 100000 |  |  | Cd Min: | 0.15885 | at alpha= | -14.5 | deg
Mach: | 0.25 |  |  | Cl=0 at alpha= | -2.8226 | deg
|  |  |  | @ Cl=0.1, Cd= | 0.032895
|  |  |  | @ Cl=0.4, Cd= | 0.029733
|  |  |  | @ Cl=0.6, Cd= | 0.03033
alpha (deg) | Cl | Cd | Cm | Cl/Cd
-14.5 | -0.3565 | 0.15885 | -0.0423 | -2.2443
-14 | -0.3379 | 0.15242 | -0.0427 | -2.2169
-13.5 | -0.3575 | 0.14518 | -0.0475 | -2.4625
-13 | -0.4155 | 0.11184 | -0.0633 | -3.7151
-12.5 | -0.4202 | 0.10227 | -0.065 | -4.1087
-12 | -0.4836 | 0.08425 | -0.0743 | -5.7401
-11.5 | -0.5918 | 0.06858 | -0.0827 | -8.6293
-11 | -0.6438 | 0.06322 | -0.0809 | -10.1835
-10.5 | -0.6925 | 0.05961 | -0.0742 | -11.6172
-10 | -0.7515 | 0.05779 | -0.0647 | -13.004
-9.5 | -0.797 | 0.0549 | -0.057 | -14.5173
-9 | -0.7639 | 0.04734 | -0.0631 | -16.1365
-8.5 | -0.7032 | 0.04105 | -0.0675 | -17.1303
-8 | -0.6351 | 0.03683 | -0.0706 | -17.2441
-7.5 | -0.571 | 0.03377 | -0.0723 | -16.9085
-7 | -0.5238 | 0.03025 | -0.0741 | -17.3157
-6.5 | -0.506 | 0.02573 | -0.0752 | -19.6658
-6 | -0.427 | 0.03098 | -0.0725 | -13.7831
-5.5 | -0.3218 | 0.03603 | -0.0717 | -8.9314
-5 | -0.2371 | 0.03981 | -0.0675 | -5.9558
-4.5 | -0.1804 | 0.03897 | -0.0687 | -4.6292
-4 | -0.1225 | 0.03819 | -0.069 | -3.2076
-3.5 | -0.0662 | 0.03738 | -0.0689 | -1.771
-3 | -0.0165 | 0.03606 | -0.0693 | -0.45757
-2.5 | 0.03 | 0.03414 | -0.0717 | 0.87873
-2 | 0.0813 | 0.03333 | -0.0717 | 2.4392
-1.5 | 0.1337 | 0.03211 | -0.0737 | 4.1638
-1 | 0.1882 | 0.03142 | -0.0746 | 5.9898
-0.5 | 0.2657 | 0.03009 | -0.0792 | 8.8302
0 | 0.3152 | 0.02981 | -0.0793 | 10.5736
0.5 | 0.3646 | 0.02966 | -0.0794 | 12.2927
1 | 0.413 | 0.02976 | -0.0794 | 13.8777
1.5 | 0.4589 | 0.03005 | -0.0787 | 15.2712
2 | 0.507 | 0.0305 | -0.0788 | 16.623
3 | 0.6332 | 0.03027 | -0.0812 | 20.9184
3.5 | 0.6719 | 0.03131 | -0.0797 | 21.4596
4 | 0.7044 | 0.03253 | -0.0769 | 21.6539
4.5 | 0.7352 | 0.03398 | -0.0742 | 21.6363
5 | 0.7616 | 0.03568 | -0.0711 | 21.3453
6.5 | 0.8132 | 0.04271 | -0.0598 | 19.04
7 | 0.9633 | 0.03697 | -0.0662 | 26.0563
7.5 | 0.9508 | 0.03979 | -0.0581 | 23.8955
8 | 1.036 | 0.03767 | -0.06 | 27.502
8.5 | 1.0955 | 0.03839 | -0.0619 | 28.5361
9.5 | 1.1853 | 0.03914 | -0.0586 | 30.2836
10 | 1.2869 | 0.03582 | -0.0604 | 35.9269
10.5 | 1.3256 | 0.03559 | -0.0569 | 37.2464
11 | 1.3259 | 0.0376 | -0.0508 | 35.2633
11.5 | 1.3367 | 0.03928 | -0.0462 | 34.03
12 | 1.34 | 0.04193 | -0.042 | 31.958
12.5 | 1.337 | 0.04569 | -0.0384 | 29.2624
13 | 1.3225 | 0.05121 | -0.0358 | 25.825
13.5 | 1.3096 | 0.05729 | -0.0341 | 22.8591
14 | 1.3 | 0.06369 | -0.0332 | 20.4114
14.5 | 1.2919 | 0.07044 | -0.033 | 18.3404
15 | 1.2805 | 0.07824 | -0.0337 | 16.3663
15.5 | 1.2733 | 0.08589 | -0.0347 | 14.8248
16 | 1.2687 | 0.0935 | -0.0361 | 13.569
16.5 | 1.2553 | 0.10287 | -0.0389 | 12.2028
17 | 1.2433 | 0.11237 | -0.0422 | 11.0643

## 15. Re 100k Mach 0.50 (1)
BIGFOIL.COM POLAR EXPORT
e553
EPPLER 553 |  |  |  | Cl Max: | 1.583 | at alpha= | 8 | deg
JavaFoil+Calcfoil stall+Eppler ext transition |  |  |  | L/D Max: | 58.478 | at alpha= | 2 | deg
Re: | 100000 |  |  | Cd Min: | 0.01563 | at alpha= | 2 | deg
Mach: | 0.5 |  |  | Cl=0 at alpha= | -4.5625 | deg
|  |  |  | @ Cl=0.1, Cd= | 0.025056
|  |  |  | @ Cl=0.4, Cd= | 0.023528
|  |  |  | @ Cl=0.6, Cd= | 0.021108
alpha (deg) | Cl | Cd | Cm | Cl/Cd
-20 | -0.869 | 0.34072 | -0.051 | -2.55
-19.5 | -0.841 | 0.33352 | -0.052 | -2.523
-19 | -0.814 | 0.32733 | -0.052 | -2.487
-18.5 | -0.787 | 0.32103 | -0.053 | -2.45
-18 | -0.759 | 0.31365 | -0.053 | -2.421
-17.5 | -0.732 | 0.31105 | -0.054 | -2.353
-17 | -0.702 | 0.2859 | -0.05 | -2.454
-16.5 | -0.674 | 0.27446 | -0.049 | -2.455
-16 | -0.646 | 0.2725 | -0.05 | -2.371
-15.5 | -0.618 | 0.26611 | -0.05 | -2.323
-15 | -0.591 | 0.25944 | -0.05 | -2.276
-14.5 | -0.563 | 0.25577 | -0.051 | -2.2
-14 | -0.533 | 0.22158 | -0.045 | -2.407
-13.5 | -0.505 | 0.2148 | -0.045 | -2.353
-13 | -0.477 | 0.20788 | -0.045 | -2.296
-12.5 | -0.449 | 0.20172 | -0.045 | -2.228
-12 | -0.421 | 0.19166 | -0.046 | -2.199
-11.5 | -0.393 | 0.18145 | -0.043 | -2.167
-11 | -0.365 | 0.17121 | -0.041 | -2.131
-10.5 | -0.337 | 0.1613 | -0.041 | -2.087
-10 | -0.308 | 0.09905 | -0.039 | -3.114
-9.5 | -0.28 | 0.09719 | -0.037 | -2.882
-9 | -0.252 | 0.08784 | -0.034 | -2.867
-8.5 | -0.341 | 0.07332 | -0.033 | -4.652
-8 | -0.34 | 0.06427 | -0.033 | -5.296
-7.5 | -0.308 | 0.05799 | -0.034 | -5.32
-7 | -0.265 | 0.05319 | -0.038 | -4.973
-6.5 | -0.215 | 0.05544 | -0.051 | -3.881
-6 | -0.18 | 0.02913 | -0.106 | -6.163
-5.5 | -0.118 | 0.02793 | -0.107 | -4.237
-5 | -0.056 | 0.0268 | -0.109 | -2.074
-4.5 | 0.008 | 0.02596 | -0.11 | 0.315
-4 | 0.072 | 0.02528 | -0.111 | 2.866
-3.5 | 0.137 | 0.02476 | -0.112 | 5.545
-3 | 0.202 | 0.02442 | -0.113 | 8.275
-2.5 | 0.267 | 0.02415 | -0.114 | 11.054
-2 | 0.333 | 0.02383 | -0.116 | 13.965
-1.5 | 0.399 | 0.02353 | -0.117 | 16.963
-1 | 0.464 | 0.02339 | -0.119 | 19.849
-0.5 | 0.531 | 0.02336 | -0.121 | 22.749
0 | 0.652 | 0.01941 | -0.122 | 33.564
0.5 | 0.723 | 0.01997 | -0.124 | 36.176
1 | 0.793 | 0.02069 | -0.126 | 38.339
1.5 | 0.85 | 0.01649 | -0.126 | 51.546
2 | 0.914 | 0.01563 | -0.127 | 58.478
2.5 | 0.978 | 0.02077 | -0.129 | 47.081
3 | 1.04 | 0.02355 | -0.132 | 44.191
3.5 | 1.102 | 0.02232 | -0.136 | 49.378
4 | 1.164 | 0.02347 | -0.136 | 49.592
4.5 | 1.225 | 0.02477 | -0.136 | 49.462
5 | 1.284 | 0.02619 | -0.136 | 49.041
5.5 | 1.342 | 0.02781 | -0.136 | 48.257
6 | 1.398 | 0.02961 | -0.136 | 47.222
6.5 | 1.451 | 0.03167 | -0.136 | 45.835
7 | 1.5 | 0.03402 | -0.136 | 44.093
7.5 | 1.55 | 0.03698 | -0.137 | 41.905
8 | 1.583 | 0.04228 | -0.137 | 37.431
8.5 | 1.578 | 0.05065 | -0.136 | 31.145
9 | 1.528 | 0.05829 | -0.135 | 26.213
9.5 | 1.351 | 0.06687 | -0.134 | 20.205
10 | 0.823 | 0.11793 | -0.033 | 6.98
10.5 | 0.851 | 0.17111 | -0.046 | 4.975
11 | 0.88 | 0.19174 | -0.056 | 4.588
11.5 | 0.907 | 0.19932 | -0.057 | 4.552
12 | 0.936 | 0.2122 | -0.065 | 4.412
12.5 | 0.964 | 0.23413 | -0.068 | 4.12
13 | 0.992 | 0.24493 | -0.069 | 4.051

## 16. Re 100k Mach 0.50 (2)
BIGFOIL.COM POLAR EXPORT
e553
EPPLER 553 |  |  |  | Cl Max: | 1.0531 | at alpha= | 20 | deg
XFOIL ncrit=9 |  |  |  | L/D Max: | 9.2144 | at alpha= | 8 | deg
Re: | 100000 |  |  | Cd Min: | 0.27726 | at alpha= | 20 | deg
Mach: | 0.5 |  |  | Cl=0 at alpha= | -3.1035 | deg
|  |  |  | @ Cl=0.1, Cd= | 0.039032
|  |  |  | @ Cl=0.4, Cd= | 0.048928
|  |  |  | @ Cl=0.6, Cd= | 0.068311
alpha (deg) | Cl | Cd | Cm | Cl/Cd
-13.5 | -0.312 | 0.15723 | -0.0503 | -1.9844
-12.5 | -0.318 | 0.13286 | -0.0592 | -2.3935
-12 | -0.3161 | 0.12477 | -0.0603 | -2.5335
-11.5 | -0.3247 | 0.11585 | -0.0619 | -2.8028
-11 | -0.3423 | 0.10697 | -0.0631 | -3.2
-10.5 | -0.3788 | 0.09761 | -0.0634 | -3.8807
-10 | -0.4324 | 0.08943 | -0.0625 | -4.8351
-9.5 | -0.4928 | 0.08184 | -0.0617 | -6.0215
-9 | -0.5152 | 0.06711 | -0.0777 | -7.6769
-8.5 | -0.5205 | 0.05612 | -0.0898 | -9.2748
-8 | -0.5144 | 0.04816 | -0.0965 | -10.6811
-7.5 | -0.4647 | 0.04295 | -0.0985 | -10.8196
-7 | -0.4063 | 0.04022 | -0.0969 | -10.1019
-6.5 | -0.4146 | 0.03619 | -0.094 | -11.4562
-6 | -0.4482 | 0.0305 | -0.0926 | -14.6951
-5.5 | -0.2319 | 0.04613 | -0.0845 | -5.0271
-4.5 | -0.071 | 0.04748 | -0.0818 | -1.4954
-3.5 | -0.0247 | 0.04451 | -0.0749 | -0.55493
-2.5 | 0.0376 | 0.04206 | -0.0688 | 0.89396
-2 | 0.0592 | 0.04052 | -0.0664 | 1.461
-1.5 | 0.0883 | 0.03924 | -0.0654 | 2.2503
-1 | 0.1232 | 0.03862 | -0.0632 | 3.1901
0 | 0.1938 | 0.03821 | -0.0608 | 5.072
0.5 | 0.2287 | 0.03862 | -0.06 | 5.9218
1 | 0.2589 | 0.03964 | -0.0582 | 6.5313
1.5 | 0.2939 | 0.04105 | -0.0576 | 7.1596
3 | 0.3857 | 0.04776 | -0.0556 | 8.0758
3.5 | 0.4179 | 0.05039 | -0.0555 | 8.2933
4 | 0.4462 | 0.05317 | -0.0545 | 8.392
4.5 | 0.4795 | 0.05616 | -0.0549 | 8.5381
5 | 0.5077 | 0.05917 | -0.0539 | 8.5804
5.5 | 0.5382 | 0.0623 | -0.0535 | 8.6388
6 | 0.5711 | 0.0655 | -0.0534 | 8.7191
6.5 | 0.6042 | 0.06872 | -0.0533 | 8.7922
7 | 0.6384 | 0.07182 | -0.0528 | 8.8889
7.5 | 0.6748 | 0.07477 | -0.0523 | 9.025
8 | 0.7131 | 0.07739 | -0.0512 | 9.2144
9 | 0.7329 | 0.08729 | -0.05 | 8.3962
9.5 | 0.7601 | 0.08979 | -0.0486 | 8.4653
10 | 0.8266 | 0.09191 | -0.0509 | 8.9936
10.5 | 0.8141 | 0.10147 | -0.0547 | 8.0231
11 | 0.8587 | 0.10449 | -0.055 | 8.218
11.5 | 0.8565 | 0.11325 | -0.0582 | 7.5629
12 | 0.878 | 0.11904 | -0.0597 | 7.3757
12.5 | 0.9204 | 0.12162 | -0.059 | 7.5678
13 | 0.901 | 0.13419 | -0.0653 | 6.7144
13.5 | 0.9062 | 0.14318 | -0.0695 | 6.3291
14 | 0.9196 | 0.15103 | -0.073 | 6.0889
14.5 | 0.9333 | 0.15909 | -0.0767 | 5.8665
15 | 0.9384 | 0.16922 | -0.0822 | 5.5454
15.5 | 0.9424 | 0.17996 | -0.0885 | 5.2367
16 | 0.9503 | 0.19021 | -0.0944 | 4.9961
16.5 | 0.9639 | 0.19955 | -0.0996 | 4.8304
17 | 0.9852 | 0.20736 | -0.1034 | 4.7512
17.5 | 0.9837 | 0.221 | -0.1127 | 4.4511
18 | 1.007 | 0.22909 | -0.1165 | 4.3957
18.5 | 1.0119 | 0.2413 | -0.125 | 4.1935
19 | 1.0255 | 0.2524 | -0.1318 | 4.063
20 | 1.0531 | 0.27726 | -0.1468 | 3.7982

## 17. Re 250k Mach 0.00 (1)
BIGFOIL.COM POLAR EXPORT
e553
EPPLER 553 |  |  |  | Cl Max: | 1.629 | at alpha= | 11.5 | deg
JavaFoil+Calcfoil stall+Eppler ext transition |  |  |  | L/D Max: | 93.815 | at alpha= | 8 | deg
Re: | 250000 |  |  | Cd Min: | 0.01136 | at alpha= | -4.5 | deg
Mach: | 0 |  |  | Cl=0 at alpha= | -4.5678 | deg
|  |  |  | @ Cl=0.1, Cd= | 0.011876
|  |  |  | @ Cl=0.4, Cd= | 0.013287
|  |  |  | @ Cl=0.6, Cd= | 0.012951
alpha (deg) | Cl | Cd | Cm | Cl/Cd
-20 | -0.523 | 0.21308 | -0.027 | -2.453
-19.5 | -0.539 | 0.20136 | -0.027 | -2.676
-19 | -0.555 | 0.19028 | -0.027 | -2.915
-18.5 | -0.57 | 0.18048 | -0.026 | -3.157
-18 | -0.584 | 0.16981 | -0.026 | -3.44
-17.5 | -0.598 | 0.16571 | -0.026 | -3.606
-17 | -0.609 | 0.15584 | -0.026 | -3.911
-16.5 | -0.62 | 0.14594 | -0.026 | -4.247
-16 | -0.628 | 0.13921 | -0.027 | -4.512
-15.5 | -0.634 | 0.13032 | -0.027 | -4.866
-15 | -0.638 | 0.12256 | -0.027 | -5.202
-14.5 | -0.638 | 0.11399 | -0.027 | -5.598
-14 | -0.635 | 0.10776 | -0.027 | -5.897
-13.5 | -0.629 | 0.10215 | -0.027 | -6.161
-13 | -0.62 | 0.09549 | -0.027 | -6.489
-12.5 | -0.606 | 0.08983 | -0.028 | -6.748
-12 | -0.589 | 0.08464 | -0.028 | -6.958
-11.5 | -0.568 | 0.07935 | -0.029 | -7.156
-11 | -0.543 | 0.07451 | -0.029 | -7.287
-10.5 | -0.515 | 0.07002 | -0.029 | -7.349
-10 | -0.483 | 0.06585 | -0.031 | -7.331
-9.5 | -0.448 | 0.06189 | -0.031 | -7.234
-9 | -0.41 | 0.05831 | -0.034 | -7.032
-8.5 | -0.427 | 0.02329 | -0.094 | -18.343
-8 | -0.379 | 0.02192 | -0.096 | -17.307
-7.5 | -0.329 | 0.02063 | -0.097 | -15.95
-7 | -0.276 | 0.01944 | -0.098 | -14.225
-6.5 | -0.221 | 0.0156 | -0.099 | -14.18
-6 | -0.166 | 0.0146 | -0.101 | -11.37
-5.5 | -0.109 | 0.01382 | -0.102 | -7.914
-5 | -0.051 | 0.01314 | -0.104 | -3.918
-4.5 | 0.008 | 0.01136 | -0.106 | 0.669
-4 | 0.068 | 0.0117 | -0.108 | 5.798
-3.5 | 0.13 | 0.01204 | -0.11 | 10.779
-3 | 0.194 | 0.01299 | -0.113 | 14.963
-2.5 | 0.256 | 0.01302 | -0.114 | 19.706
-2 | 0.319 | 0.01311 | -0.114 | 24.31
-1.5 | 0.381 | 0.01324 | -0.115 | 28.766
-1 | 0.442 | 0.01339 | -0.116 | 32.991
-0.5 | 0.504 | 0.01359 | -0.117 | 37.058
0 | 0.565 | 0.01373 | -0.117 | 41.18
0.5 | 0.627 | 0.01235 | -0.118 | 50.777
1 | 0.688 | 0.01267 | -0.119 | 54.331
1.5 | 0.75 | 0.01302 | -0.12 | 57.599
2 | 0.811 | 0.01335 | -0.12 | 60.779
2.5 | 0.872 | 0.01377 | -0.121 | 63.344
3 | 0.934 | 0.01409 | -0.122 | 66.271
3.5 | 0.994 | 0.01462 | -0.122 | 68.039
4 | 1.055 | 0.01502 | -0.123 | 70.251
4.5 | 1.115 | 0.01539 | -0.124 | 72.482
5 | 1.175 | 0.01596 | -0.124 | 73.669
5.5 | 1.235 | 0.01658 | -0.125 | 74.47
6 | 1.294 | 0.01718 | -0.126 | 75.279
6.5 | 1.351 | 0.01791 | -0.126 | 75.476
7 | 1.408 | 0.01868 | -0.127 | 75.37
7.5 | 1.463 | 0.01969 | -0.128 | 74.271
8 | 1.491 | 0.01589 | -0.126 | 93.815
8.5 | 1.529 | 0.01698 | -0.126 | 90.019
9 | 1.56 | 0.02177 | -0.126 | 71.671
9.5 | 1.579 | 0.0269 | -0.125 | 58.684
10 | 1.597 | 0.03067 | -0.124 | 52.089
10.5 | 1.612 | 0.03422 | -0.124 | 47.12
11 | 1.623 | 0.03708 | -0.124 | 43.779
11.5 | 1.629 | 0.04004 | -0.123 | 40.692
12 | 1.629 | 0.04318 | -0.123 | 37.716
12.5 | 1.622 | 0.04633 | -0.123 | 35.013
13 | 1.608 | 0.05018 | -0.122 | 32.047
13.5 | 1.589 | 0.05404 | -0.122 | 29.401
14 | 1.563 | 0.05855 | -0.121 | 26.687
14.5 | 1.53 | 0.06374 | -0.12 | 24.007
15 | 1.49 | 0.07032 | -0.119 | 21.189
15.5 | 1.43 | 0.08267 | -0.115 | 17.303
16 | 1.267 | 0.1383 | -0.069 | 9.159
16.5 | 1.225 | 0.1475 | -0.055 | 8.306

## 18. Re 250k Mach 0.00 (2)
BIGFOIL.COM POLAR EXPORT
e553
EPPLER 553 |  |  |  | Cl Max: | 1.4007 | at alpha= | 11.5 | deg
XFOIL ncrit=9 |  |  |  | L/D Max: | 78.2832 | at alpha= | 9 | deg
Re: | 250000 |  |  | Cd Min: | 0.17383 | at alpha= | -16.5 | deg
Mach: | 0 |  |  | Cl=0 at alpha= | -3.9362 | deg
|  |  |  | @ Cl=0.1, Cd= | 0.014264
|  |  |  | @ Cl=0.4, Cd= | 0.013663
|  |  |  | @ Cl=0.6, Cd= | 0.013783
alpha (deg) | Cl | Cd | Cm | Cl/Cd
-16.5 | -0.4046 | 0.17383 | -0.0328 | -2.3276
-16 | -0.4205 | 0.1619 | -0.0416 | -2.5973
-15.5 | -0.4001 | 0.15655 | -0.0405 | -2.5557
-15 | -0.56 | 0.09978 | -0.0668 | -5.6123
-14.5 | -0.5848 | 0.08823 | -0.0716 | -6.6281
-14 | -0.6249 | 0.07602 | -0.0775 | -8.2202
-13.5 | -0.6696 | 0.06509 | -0.0817 | -10.2873
-13 | -0.706 | 0.05631 | -0.0835 | -12.5377
-12.5 | -0.7365 | 0.04896 | -0.0828 | -15.0429
-12 | -0.7534 | 0.04402 | -0.0799 | -17.1149
-11.5 | -0.7723 | 0.04073 | -0.0739 | -18.9615
-11 | -0.7686 | 0.03778 | -0.071 | -20.3441
-10.5 | -0.7075 | 0.03416 | -0.0755 | -20.7114
-10 | -0.6457 | 0.03122 | -0.0793 | -20.6823
-9.5 | -0.59 | 0.02836 | -0.0835 | -20.8039
-9 | -0.5407 | 0.0249 | -0.0883 | -21.7149
-8.5 | -0.4847 | 0.02102 | -0.0956 | -23.059
-8 | -0.4311 | 0.01775 | -0.1007 | -24.2873
-7.5 | -0.3874 | 0.01447 | -0.1033 | -26.7726
-7 | -0.3464 | 0.01272 | -0.1032 | -27.2327
-6.5 | -0.2881 | 0.0131 | -0.1034 | -21.9924
-6 | -0.231 | 0.01351 | -0.1033 | -17.0984
-5.5 | -0.1743 | 0.01397 | -0.1029 | -12.4767
-5 | -0.1182 | 0.01429 | -0.1026 | -8.2715
-4.5 | -0.0626 | 0.01479 | -0.1019 | -4.2326
-4 | -0.0071 | 0.01473 | -0.1017 | -0.48201
-3.5 | 0.0485 | 0.01446 | -0.1021 | 3.3541
-3 | 0.1038 | 0.01425 | -0.102 | 7.2842
-2.5 | 0.1594 | 0.0141 | -0.1022 | 11.305
-2 | 0.2153 | 0.01389 | -0.1025 | 15.5004
-1.5 | 0.2707 | 0.01382 | -0.1025 | 19.5876
-1 | 0.3269 | 0.01374 | -0.1028 | 23.7918
-0.5 | 0.3827 | 0.01366 | -0.103 | 28.0161
0 | 0.439 | 0.01367 | -0.1032 | 32.1141
0.5 | 0.4942 | 0.01365 | -0.1034 | 36.2051
1 | 0.5484 | 0.01369 | -0.1032 | 40.0584
1.5 | 0.6039 | 0.01379 | -0.1034 | 43.7926
2 | 0.6585 | 0.01385 | -0.1034 | 47.5451
2.5 | 0.7147 | 0.01402 | -0.1037 | 50.9772
3 | 0.7683 | 0.01413 | -0.1034 | 54.3737
3.5 | 0.8221 | 0.01432 | -0.1033 | 57.4092
4 | 0.875 | 0.0145 | -0.103 | 60.3448
4.5 | 0.9289 | 0.01472 | -0.1029 | 63.1046
5 | 0.9829 | 0.01497 | -0.1028 | 65.658
5.5 | 1.0326 | 0.01518 | -0.1019 | 68.0237
6 | 1.0821 | 0.01542 | -0.1009 | 70.1751
6.5 | 1.1309 | 0.01568 | -0.0998 | 72.1237
7 | 1.1781 | 0.01595 | -0.0985 | 73.8621
7.5 | 1.2222 | 0.01619 | -0.0965 | 75.491
8 | 1.2636 | 0.01647 | -0.0941 | 76.7213
8.5 | 1.2998 | 0.01673 | -0.0906 | 77.6928
9 | 1.3269 | 0.01695 | -0.0854 | 78.2832
9.5 | 1.3506 | 0.01727 | -0.0799 | 78.205
10 | 1.3728 | 0.01814 | -0.0749 | 75.6781
10.5 | 1.3891 | 0.01936 | -0.0695 | 71.751
11 | 1.3981 | 0.02115 | -0.0639 | 66.104
11.5 | 1.4007 | 0.02368 | -0.0584 | 59.1512
12 | 1.398 | 0.02704 | -0.0535 | 51.7012
12.5 | 1.391 | 0.03125 | -0.0494 | 44.512
13 | 1.3823 | 0.03615 | -0.0463 | 38.2379
13.5 | 1.3735 | 0.04159 | -0.0441 | 33.0248
14 | 1.3627 | 0.04777 | -0.0427 | 28.5263
14.5 | 1.3554 | 0.05407 | -0.0422 | 25.0675
15 | 1.3458 | 0.06108 | -0.0423 | 22.0334
15.5 | 1.3364 | 0.06848 | -0.043 | 19.5152
16 | 1.3279 | 0.07614 | -0.0443 | 17.4402
16.5 | 1.3207 | 0.08396 | -0.0459 | 15.7301

## 19. Re 250k Mach 0.10 (1)
BIGFOIL.COM POLAR EXPORT
e553
EPPLER 553 |  |  |  | Cl Max: | 1.626 | at alpha= | 11.5 | deg
JavaFoil+Calcfoil stall+Eppler ext transition |  |  |  | L/D Max: | 93.011 | at alpha= | 8 | deg
Re: | 250000 |  |  | Cd Min: | 0.01151 | at alpha= | -4.5 | deg
Mach: | 0.1 |  |  | Cl=0 at alpha= | -4.5667 | deg
|  |  |  | @ Cl=0.1, Cd= | 0.012016
|  |  |  | @ Cl=0.4, Cd= | 0.013306
|  |  |  | @ Cl=0.6, Cd= | 0.013068
alpha (deg) | Cl | Cd | Cm | Cl/Cd
-19.5 | -0.491 | 0.20779 | -0.026 | -2.365
-19 | -0.51 | 0.19431 | -0.027 | -2.625
-18.5 | -0.528 | 0.1837 | -0.027 | -2.875
-18 | -0.546 | 0.17389 | -0.027 | -3.138
-17.5 | -0.562 | 0.16397 | -0.027 | -3.428
-17 | -0.577 | 0.16034 | -0.027 | -3.601
-16.5 | -0.591 | 0.15069 | -0.027 | -3.922
-16 | -0.603 | 0.13884 | -0.027 | -4.341
-15.5 | -0.612 | 0.13219 | -0.027 | -4.629
-15 | -0.619 | 0.12315 | -0.027 | -5.023
-14.5 | -0.622 | 0.11618 | -0.027 | -5.355
-14 | -0.622 | 0.11026 | -0.027 | -5.644
-13.5 | -0.619 | 0.103 | -0.027 | -6.008
-13 | -0.611 | 0.09626 | -0.027 | -6.352
-12.5 | -0.6 | 0.09012 | -0.027 | -6.659
-12 | -0.585 | 0.08472 | -0.028 | -6.901
-11.5 | -0.565 | 0.07949 | -0.028 | -7.109
-11 | -0.541 | 0.07505 | -0.029 | -7.215
-10.5 | -0.514 | 0.07045 | -0.029 | -7.296
-10 | -0.483 | 0.06611 | -0.03 | -7.305
-9.5 | -0.448 | 0.06215 | -0.032 | -7.216
-9 | -0.411 | 0.0585 | -0.033 | -7.025
-8.5 | -0.428 | 0.02355 | -0.095 | -18.189
-8 | -0.38 | 0.02214 | -0.096 | -17.183
-7.5 | -0.33 | 0.02082 | -0.097 | -15.855
-7 | -0.277 | 0.01962 | -0.099 | -14.138
-6.5 | -0.222 | 0.01579 | -0.099 | -14.054
-6 | -0.167 | 0.01478 | -0.101 | -11.275
-5.5 | -0.11 | 0.01399 | -0.102 | -7.847
-5 | -0.052 | 0.01331 | -0.104 | -3.883
-4.5 | 0.008 | 0.01151 | -0.106 | 0.662
-4 | 0.068 | 0.01184 | -0.108 | 5.746
-3.5 | 0.13 | 0.01218 | -0.11 | 10.674
-3 | 0.195 | 0.01303 | -0.113 | 14.995
-2.5 | 0.258 | 0.01306 | -0.114 | 19.745
-2 | 0.32 | 0.01315 | -0.115 | 24.347
-1.5 | 0.383 | 0.01325 | -0.116 | 28.879
-1 | 0.444 | 0.01345 | -0.116 | 33.012
-0.5 | 0.506 | 0.01364 | -0.117 | 37.103
0 | 0.568 | 0.01378 | -0.118 | 41.219
0.5 | 0.63 | 0.0124 | -0.119 | 50.798
1 | 0.692 | 0.01274 | -0.12 | 54.313
1.5 | 0.754 | 0.01308 | -0.12 | 57.615
2 | 0.815 | 0.01341 | -0.121 | 60.781
2.5 | 0.877 | 0.01385 | -0.122 | 63.31
3 | 0.938 | 0.01416 | -0.122 | 66.232
3.5 | 0.999 | 0.01463 | -0.123 | 68.291
4 | 1.06 | 0.01512 | -0.124 | 70.106
4.5 | 1.121 | 0.0155 | -0.124 | 72.325
5 | 1.181 | 0.016 | -0.125 | 73.822
5.5 | 1.241 | 0.01664 | -0.126 | 74.578
6 | 1.3 | 0.01735 | -0.126 | 74.908
6.5 | 1.358 | 0.018 | -0.127 | 75.422
7 | 1.415 | 0.01893 | -0.128 | 74.738
7.5 | 1.469 | 0.01998 | -0.128 | 73.535
8 | 1.496 | 0.01608 | -0.127 | 93.011
8.5 | 1.533 | 0.01728 | -0.127 | 88.714
9 | 1.564 | 0.02218 | -0.126 | 70.534
9.5 | 1.582 | 0.02737 | -0.125 | 57.797
10 | 1.598 | 0.03192 | -0.125 | 50.06
10.5 | 1.613 | 0.03481 | -0.124 | 46.332
11 | 1.622 | 0.03776 | -0.124 | 42.952
11.5 | 1.626 | 0.04084 | -0.124 | 39.805
12 | 1.622 | 0.0441 | -0.123 | 36.78
12.5 | 1.611 | 0.04773 | -0.123 | 33.756
13 | 1.594 | 0.05134 | -0.123 | 31.057
13.5 | 1.57 | 0.05551 | -0.122 | 28.289
14 | 1.539 | 0.06028 | -0.121 | 25.532
14.5 | 1.5 | 0.06614 | -0.12 | 22.677
15 | 1.449 | 0.0747 | -0.118 | 19.397
15.5 | 1.273 | 0.13033 | -0.076 | 9.769
16 | 1.223 | 0.14133 | -0.056 | 8.655
16.5 | 1.182 | 0.14975 | -0.047 | 7.891

## 20. Re 250k Mach 0.10 (2)
BIGFOIL.COM POLAR EXPORT
e553
EPPLER 553 |  |  |  | Cl Max: | 1.3983 | at alpha= | 11.5 | deg
XFOIL ncrit=9 |  |  |  | L/D Max: | 77.6107 | at alpha= | 9 | deg
Re: | 250000 |  |  | Cd Min: | 0.08691 | at alpha= | 16.5 | deg
Mach: | 0.1 |  |  | Cl=0 at alpha= | -99 | deg
|  |  |  | @ Cl=0.1, Cd= | 0.01373
|  |  |  | @ Cl=0.4, Cd= | 0.01373
|  |  |  | @ Cl=0.6, Cd= | 0.013838
alpha (deg) | Cl | Cd | Cm | Cl/Cd
0 | 0.4399 | 0.01373 | -0.1033 | 32.0393
0.5 | 0.497 | 0.01375 | -0.1038 | 36.1455
1 | 0.5511 | 0.01375 | -0.1035 | 40.08
1.5 | 0.6065 | 0.01385 | -0.1037 | 43.7906
2 | 0.6613 | 0.01392 | -0.1036 | 47.5072
2.5 | 0.7171 | 0.01409 | -0.1037 | 50.8943
3 | 0.7727 | 0.01422 | -0.1038 | 54.339
3.5 | 0.8262 | 0.0144 | -0.1036 | 57.375
4 | 0.879 | 0.01459 | -0.1031 | 60.2467
4.5 | 0.9327 | 0.01482 | -0.1029 | 62.9352
5 | 0.9871 | 0.01508 | -0.1028 | 65.4576
5.5 | 1.0383 | 0.0153 | -0.1021 | 67.8627
6 | 1.0877 | 0.01553 | -0.101 | 70.0386
6.5 | 1.1363 | 0.0158 | -0.0998 | 71.9177
7 | 1.1834 | 0.01607 | -0.0983 | 73.6403
7.5 | 1.2276 | 0.01633 | -0.0962 | 75.1745
8 | 1.2691 | 0.01663 | -0.0937 | 76.3139
8.5 | 1.3053 | 0.01691 | -0.0902 | 77.191
9 | 1.3318 | 0.01716 | -0.0847 | 77.6107
9.5 | 1.3521 | 0.01748 | -0.0785 | 77.3513
10 | 1.3739 | 0.01842 | -0.0735 | 74.5874
10.5 | 1.3884 | 0.01975 | -0.0679 | 70.2987
11 | 1.3964 | 0.02169 | -0.0623 | 64.3799
11.5 | 1.3983 | 0.02439 | -0.0569 | 57.3309
12 | 1.3932 | 0.02805 | -0.0521 | 49.6684
13 | 1.375 | 0.0377 | -0.0452 | 36.4721
13.5 | 1.3661 | 0.04334 | -0.0433 | 31.5205
14 | 1.357 | 0.04952 | -0.0422 | 27.4031
14.5 | 1.3474 | 0.05625 | -0.0419 | 23.9538
15 | 1.3364 | 0.06358 | -0.0422 | 21.0192
15.5 | 1.3264 | 0.07123 | -0.0431 | 18.6214
16 | 1.318 | 0.07904 | -0.0445 | 16.6751
16.5 | 1.3116 | 0.08691 | -0.0463 | 15.0915

## 21. Re 250k Mach 0.25 (1)
BIGFOIL.COM POLAR EXPORT
e553
EPPLER 553 |  |  |  | Cl Max: | 1.607 | at alpha= | 10.5 | deg
JavaFoil+Calcfoil stall+Eppler ext transition |  |  |  | L/D Max: | 99.04 | at alpha= | 8 | deg
Re: | 250000 |  |  | Cd Min: | 0.01189 | at alpha= | -4 | deg
Mach: | 0.25 |  |  | Cl=0 at alpha= | -4.5656 | deg
|  |  |  | @ Cl=0.1, Cd= | 0.012077
|  |  |  | @ Cl=0.4, Cd= | 0.013572
|  |  |  | @ Cl=0.6, Cd= | 0.013764
alpha (deg) | Cl | Cd | Cm | Cl/Cd
-17.5 | -0.208 | 0.18589 | -0.03 | -1.119
-17 | -0.27 | 0.17468 | -0.03 | -1.544
-16.5 | -0.322 | 0.17005 | -0.029 | -1.893
-16 | -0.369 | 0.15903 | -0.029 | -2.318
-15.5 | -0.411 | 0.14762 | -0.03 | -2.782
-15 | -0.448 | 0.13546 | -0.029 | -3.305
-14.5 | -0.48 | 0.13205 | -0.028 | -3.632
-14 | -0.506 | 0.11876 | -0.029 | -4.259
-13.5 | -0.526 | 0.11208 | -0.029 | -4.692
-13 | -0.539 | 0.10442 | -0.028 | -5.166
-12.5 | -0.546 | 0.09732 | -0.028 | -5.611
-12 | -0.546 | 0.08963 | -0.029 | -6.092
-11.5 | -0.539 | 0.08327 | -0.029 | -6.473
-11 | -0.526 | 0.07735 | -0.029 | -6.794
-10.5 | -0.506 | 0.07237 | -0.029 | -6.989
-10 | -0.48 | 0.06799 | -0.03 | -7.066
-9.5 | -0.45 | 0.06338 | -0.031 | -7.1
-9 | -0.415 | 0.05952 | -0.032 | -6.975
-8.5 | -0.376 | 0.05581 | -0.035 | -6.746
-8 | -0.386 | 0.02337 | -0.098 | -16.528
-7.5 | -0.336 | 0.02194 | -0.099 | -15.316
-7 | -0.283 | 0.02063 | -0.101 | -13.712
-6.5 | -0.226 | 0.01678 | -0.101 | -13.477
-6 | -0.17 | 0.01576 | -0.103 | -10.778
-5.5 | -0.112 | 0.01484 | -0.104 | -7.541
-5 | -0.053 | 0.01413 | -0.106 | -3.727
-4.5 | 0.008 | 0.01348 | -0.108 | 0.576
-4 | 0.069 | 0.01189 | -0.11 | 5.823
-3.5 | 0.132 | 0.01227 | -0.111 | 10.748
-3 | 0.196 | 0.01255 | -0.114 | 15.646
-2.5 | 0.265 | 0.01339 | -0.117 | 19.79
-2 | 0.329 | 0.01344 | -0.118 | 24.493
-1.5 | 0.393 | 0.01355 | -0.119 | 29.02
-1 | 0.456 | 0.01375 | -0.12 | 33.178
-0.5 | 0.52 | 0.01392 | -0.12 | 37.35
0 | 0.584 | 0.01412 | -0.121 | 41.322
0.5 | 0.647 | 0.01272 | -0.122 | 50.874
1 | 0.711 | 0.01304 | -0.123 | 54.494
1.5 | 0.774 | 0.01341 | -0.124 | 57.751
2 | 0.837 | 0.01378 | -0.124 | 60.76
2.5 | 0.901 | 0.0142 | -0.125 | 63.429
3 | 0.964 | 0.01467 | -0.126 | 65.671
3.5 | 1.026 | 0.01516 | -0.126 | 67.721
4 | 1.089 | 0.01563 | -0.127 | 69.69
4.5 | 1.151 | 0.01606 | -0.128 | 71.676
5 | 1.213 | 0.01669 | -0.129 | 72.671
5.5 | 1.274 | 0.01743 | -0.129 | 73.096
6 | 1.334 | 0.01813 | -0.13 | 73.594
6.5 | 1.393 | 0.01909 | -0.131 | 72.97
7 | 1.437 | 0.01696 | -0.13 | 84.719
7.5 | 1.479 | 0.01624 | -0.129 | 91.098
8 | 1.522 | 0.01537 | -0.129 | 99.04
8.5 | 1.556 | 0.02193 | -0.129 | 70.969
9 | 1.58 | 0.02575 | -0.129 | 61.376
9.5 | 1.594 | 0.03094 | -0.128 | 51.515
10 | 1.604 | 0.03511 | -0.127 | 45.696
10.5 | 1.607 | 0.039 | -0.127 | 41.217
11 | 1.603 | 0.04203 | -0.126 | 38.148
11.5 | 1.588 | 0.04598 | -0.126 | 34.531
12 | 1.562 | 0.05021 | -0.125 | 31.11
12.5 | 1.525 | 0.05461 | -0.125 | 27.92
13 | 1.474 | 0.0598 | -0.124 | 24.652
13.5 | 1.393 | 0.07012 | -0.12 | 19.864
14 | 1.188 | 0.11823 | -0.048 | 10.046
14.5 | 1.125 | 0.12754 | -0.045 | 8.819
15 | 1.054 | 0.1367 | -0.037 | 7.708
15.5 | 0.976 | 0.14751 | -0.032 | 6.618

## 22. Re 250k Mach 0.25 (2)
BIGFOIL.COM POLAR EXPORT
e553
EPPLER 553 |  |  |  | Cl Max: | 1.3858 | at alpha= | 11 | deg
XFOIL ncrit=9 |  |  |  | L/D Max: | 74.0559 | at alpha= | 8.5 | deg
Re: | 250000 |  |  | Cd Min: | 0.16738 | at alpha= | -16 | deg
Mach: | 0.25 |  |  | Cl=0 at alpha= | -3.8898 | deg
|  |  |  | @ Cl=0.1, Cd= | 0.014765
|  |  |  | @ Cl=0.4, Cd= | 0.014133
|  |  |  | @ Cl=0.6, Cd= | 0.014221
alpha (deg) | Cl | Cd | Cm | Cl/Cd
-16 | -0.4083 | 0.16738 | -0.0408 | -2.4394
-15.5 | -0.3838 | 0.1626 | -0.04 | -2.3604
-15 | -0.3701 | 0.15649 | -0.0415 | -2.365
-14.5 | -0.3875 | 0.14427 | -0.0497 | -2.6859
-14 | -0.4895 | 0.10157 | -0.0647 | -4.8193
-13.5 | -0.5328 | 0.08645 | -0.0726 | -6.1631
-13 | -0.5705 | 0.0745 | -0.0784 | -7.6577
-12.5 | -0.6056 | 0.06476 | -0.0819 | -9.3515
-12 | -0.6379 | 0.05673 | -0.0833 | -11.2445
-11.5 | -0.6671 | 0.0503 | -0.082 | -13.2624
-11 | -0.7006 | 0.04649 | -0.0764 | -15.0699
-10 | -0.627 | 0.03546 | -0.0861 | -17.6819
-9.5 | -0.5695 | 0.03207 | -0.0893 | -17.758
-9 | -0.5132 | 0.02889 | -0.0929 | -17.7639
-8.5 | -0.4596 | 0.02489 | -0.0992 | -18.4652
-8 | -0.4144 | 0.02022 | -0.1069 | -20.4946
-7.5 | -0.3831 | 0.01702 | -0.108 | -22.5088
-7 | -0.3584 | 0.01329 | -0.1077 | -26.9676
-6.5 | -0.3035 | 0.01324 | -0.1072 | -22.923
-6 | -0.2451 | 0.0138 | -0.1065 | -17.7609
-5.5 | -0.1862 | 0.01441 | -0.1057 | -12.9216
-5 | -0.1279 | 0.01483 | -0.105 | -8.6244
-4.5 | -0.0699 | 0.01543 | -0.1041 | -4.5301
-4 | -0.0127 | 0.01528 | -0.1039 | -0.83115
-3.5 | 0.0449 | 0.01509 | -0.1039 | 2.9755
-3 | 0.1025 | 0.01475 | -0.1042 | 6.9492
-2.5 | 0.1601 | 0.01461 | -0.1041 | 10.9582
-2 | 0.2182 | 0.01442 | -0.1044 | 15.1318
-1.5 | 0.2763 | 0.01427 | -0.1047 | 19.3623
-1 | 0.3345 | 0.0142 | -0.1048 | 23.5563
-0.5 | 0.3922 | 0.01414 | -0.1051 | 27.7369
0 | 0.4484 | 0.01409 | -0.1048 | 31.824
0.5 | 0.5057 | 0.01412 | -0.1049 | 35.8144
1 | 0.563 | 0.01415 | -0.105 | 39.788
1.5 | 0.6203 | 0.01426 | -0.105 | 43.4993
2 | 0.6795 | 0.01438 | -0.1054 | 47.2531
2.5 | 0.7341 | 0.0145 | -0.1049 | 50.6276
3 | 0.7901 | 0.01469 | -0.1048 | 53.7849
3.5 | 0.8459 | 0.01491 | -0.1044 | 56.7337
4 | 0.9029 | 0.01514 | -0.1044 | 59.6367
4.5 | 0.958 | 0.01538 | -0.1039 | 62.2887
5 | 1.0103 | 0.01564 | -0.1029 | 64.5972
5.5 | 1.0628 | 0.01594 | -0.1019 | 66.675
6 | 1.1144 | 0.01624 | -0.1007 | 68.6207
6.5 | 1.1645 | 0.01655 | -0.0991 | 70.3625
7 | 1.2116 | 0.01686 | -0.097 | 71.8624
7.5 | 1.2549 | 0.01718 | -0.0942 | 73.0442
8 | 1.294 | 0.01754 | -0.0907 | 73.7742
8.5 | 1.3256 | 0.0179 | -0.0858 | 74.0559
9 | 1.3463 | 0.01831 | -0.0789 | 73.5281
9.5 | 1.3589 | 0.01882 | -0.0711 | 72.2051
10 | 1.3757 | 0.0202 | -0.0656 | 68.104
10.5 | 1.3847 | 0.02221 | -0.0599 | 62.3458
11 | 1.3858 | 0.0251 | -0.0545 | 55.2112
11.5 | 1.3789 | 0.02908 | -0.0496 | 47.4175
12 | 1.3696 | 0.03388 | -0.0458 | 40.425
12.5 | 1.3579 | 0.03949 | -0.0431 | 34.3859
13.5 | 1.3334 | 0.05261 | -0.0406 | 25.345
14 | 1.3207 | 0.06004 | -0.0406 | 21.997
14.5 | 1.3114 | 0.06757 | -0.0412 | 19.408
15 | 1.3009 | 0.07563 | -0.0425 | 17.2008
15.5 | 1.2913 | 0.08396 | -0.0443 | 15.3799
16 | 1.2826 | 0.09246 | -0.0465 | 13.8719

## 23. Re 250k Mach 0.50 (1)
BIGFOIL.COM POLAR EXPORT
e553
EPPLER 553 |  |  |  | Cl Max: | 1.608 | at alpha= | 8 | deg
JavaFoil+Calcfoil stall+Eppler ext transition |  |  |  | L/D Max: | 92.94 | at alpha= | 5.5 | deg
Re: | 250000 |  |  | Cd Min: | 0.01388 | at alpha= | -2 | deg
Mach: | 0.5 |  |  | Cl=0 at alpha= | -4.5615 | deg
|  |  |  | @ Cl=0.1, Cd= | 0.015889
|  |  |  | @ Cl=0.4, Cd= | 0.014156
|  |  |  | @ Cl=0.6, Cd= | 0.015558
alpha (deg) | Cl | Cd | Cm | Cl/Cd
-20 | -0.869 | 0.26387 | -0.052 | -3.294
-19.5 | -0.842 | 0.25826 | -0.052 | -3.259
-19 | -0.814 | 0.25199 | -0.052 | -3.231
-18.5 | -0.787 | 0.24494 | -0.053 | -3.212
-18 | -0.759 | 0.24037 | -0.053 | -3.159
-17.5 | -0.732 | 0.2352 | -0.054 | -3.112
-17 | -0.702 | 0.2202 | -0.051 | -3.188
-16.5 | -0.674 | 0.21276 | -0.05 | -3.167
-16 | -0.646 | 0.21064 | -0.05 | -3.068
-15.5 | -0.618 | 0.20252 | -0.05 | -3.053
-15 | -0.591 | 0.19617 | -0.051 | -3.011
-14.5 | -0.563 | 0.18994 | -0.051 | -2.963
-14 | -0.534 | 0.17245 | -0.046 | -3.094
-13.5 | -0.505 | 0.168 | -0.045 | -3.009
-13 | -0.477 | 0.16108 | -0.045 | -2.964
-12.5 | -0.45 | 0.15854 | -0.046 | -2.835
-12 | -0.422 | 0.15002 | -0.046 | -2.81
-11.5 | -0.393 | 0.14142 | -0.044 | -2.78
-11 | -0.365 | 0.13312 | -0.041 | -2.741
-10.5 | -0.337 | 0.1251 | -0.041 | -2.692
-10 | -0.308 | 0.08477 | -0.039 | -3.639
-9.5 | -0.28 | 0.08111 | -0.037 | -3.454
-9 | -0.252 | 0.07399 | -0.035 | -3.404
-8.5 | -0.341 | 0.06421 | -0.034 | -5.312
-8 | -0.34 | 0.05715 | -0.034 | -5.956
-7.5 | -0.308 | 0.05275 | -0.036 | -5.848
-7 | -0.303 | 0.02516 | -0.11 | -12.049
-6.5 | -0.246 | 0.02556 | -0.111 | -9.609
-6 | -0.184 | 0.01969 | -0.111 | -9.355
-5.5 | -0.122 | 0.01854 | -0.113 | -6.568
-5 | -0.057 | 0.01756 | -0.115 | -3.266
-4.5 | 0.008 | 0.01675 | -0.116 | 0.505
-4 | 0.075 | 0.01608 | -0.118 | 4.678
-3.5 | 0.143 | 0.01556 | -0.12 | 9.195
-3 | 0.211 | 0.01512 | -0.121 | 13.976
-2.5 | 0.281 | 0.01474 | -0.123 | 19.027
-2 | 0.352 | 0.01388 | -0.126 | 25.332
-1.5 | 0.425 | 0.0143 | -0.128 | 29.689
-1 | 0.499 | 0.01468 | -0.131 | 34.022
-0.5 | 0.581 | 0.01548 | -0.135 | 37.508
0 | 0.652 | 0.01577 | -0.136 | 41.316
0.5 | 0.723 | 0.01413 | -0.136 | 51.128
1 | 0.793 | 0.01466 | -0.137 | 54.114
1.5 | 0.864 | 0.01519 | -0.138 | 56.86
2 | 0.934 | 0.01575 | -0.139 | 59.333
2.5 | 1.005 | 0.01632 | -0.14 | 61.55
3 | 1.075 | 0.01693 | -0.141 | 63.455
3.5 | 1.144 | 0.01771 | -0.141 | 64.624
4 | 1.213 | 0.01857 | -0.142 | 65.349
4.5 | 1.282 | 0.01973 | -0.143 | 64.979
5 | 1.326 | 0.01588 | -0.141 | 83.49
5.5 | 1.384 | 0.01489 | -0.141 | 92.94
6 | 1.44 | 0.02039 | -0.141 | 70.639
6.5 | 1.494 | 0.02181 | -0.141 | 68.516
7 | 1.543 | 0.02342 | -0.141 | 65.9
7.5 | 1.585 | 0.02635 | -0.141 | 60.15
8 | 1.608 | 0.03183 | -0.14 | 50.519
8.5 | 1.596 | 0.04018 | -0.138 | 39.709
9 | 1.541 | 0.04876 | -0.137 | 31.613
9.5 | 1.367 | 0.05561 | -0.136 | 24.577
10 | 0.823 | 0.09236 | -0.035 | 8.913
10.5 | 0.851 | 0.13238 | -0.047 | 6.431
11 | 0.88 | 0.14612 | -0.057 | 6.021
11.5 | 0.907 | 0.15108 | -0.058 | 6.007
12 | 0.937 | 0.16239 | -0.069 | 5.772
12.5 | 0.965 | 0.17956 | -0.069 | 5.372
13 | 0.992 | 0.18147 | -0.07 | 5.469

## 24. Re 250k Mach 0.50 (2)
BIGFOIL.COM POLAR EXPORT
e553
EPPLER 553 |  |  |  | Cl Max: | 1.333 | at alpha= | 9.5 | deg
XFOIL ncrit=9 |  |  |  | L/D Max: | 58.6578 | at alpha= | 6 | deg
Re: | 250000 |  |  | Cd Min: | 0.24584 | at alpha= | -20 | deg
Mach: | 0.5 |  |  | Cl=0 at alpha= | -3.7427 | deg
|  |  |  | @ Cl=0.1, Cd= | 0.017081
|  |  |  | @ Cl=0.4, Cd= | 0.016058
|  |  |  | @ Cl=0.6, Cd= | 0.016141
alpha (deg) | Cl | Cd | Cm | Cl/Cd
-20 | -0.5209 | 0.24584 | -0.0107 | -2.1189
-19.5 | -0.4974 | 0.23869 | -0.0135 | -2.0839
-19 | -0.4766 | 0.23146 | -0.0172 | -2.0591
-18.5 | -0.4644 | 0.22363 | -0.0235 | -2.0766
-18 | -0.4476 | 0.2153 | -0.0275 | -2.079
-17.5 | -0.4212 | 0.2083 | -0.0288 | -2.0221
-17 | -0.4023 | 0.20122 | -0.032 | -1.9993
-16.5 | -0.404 | 0.19322 | -0.0398 | -2.0909
-16 | -0.372 | 0.18561 | -0.0389 | -2.0042
-15.5 | -0.3543 | 0.17868 | -0.0413 | -1.9829
-15 | -0.3567 | 0.17014 | -0.0478 | -2.0965
-14 | -0.332 | 0.15348 | -0.052 | -2.1631
-13 | -0.3327 | 0.12976 | -0.058 | -2.564
-12.5 | -0.3365 | 0.12045 | -0.0605 | -2.7937
-12 | -0.353 | 0.10886 | -0.0641 | -3.2427
-11.5 | -0.3865 | 0.09529 | -0.069 | -4.056
-11 | -0.4262 | 0.08537 | -0.0708 | -4.9924
-10.5 | -0.447 | 0.07057 | -0.0844 | -6.3341
-10 | -0.4582 | 0.05714 | -0.0983 | -8.0189
-9.5 | -0.4516 | 0.04739 | -0.108 | -9.5294
-9 | -0.4172 | 0.0401 | -0.1153 | -10.404
-8.5 | -0.3513 | 0.03517 | -0.1212 | -9.9886
-8 | -0.2966 | 0.03054 | -0.128 | -9.7119
-7.5 | -0.2772 | 0.02619 | -0.1299 | -10.5842
-7 | -0.2907 | 0.02201 | -0.1264 | -13.2076
-6.5 | -0.3137 | 0.01775 | -0.1224 | -17.6732
-6 | -0.305 | 0.01471 | -0.1187 | -20.7342
-5.5 | -0.2358 | 0.01571 | -0.1167 | -15.0095
-5 | -0.167 | 0.01668 | -0.1148 | -10.012
-4.5 | -0.0999 | 0.01726 | -0.1132 | -5.7879
-4 | -0.0333 | 0.01788 | -0.1115 | -1.8624
-3.5 | 0.0314 | 0.0178 | -0.1104 | 1.764
-3 | 0.0941 | 0.0171 | -0.1107 | 5.5029
-2.5 | 0.1581 | 0.01689 | -0.1101 | 9.3606
-2 | 0.2224 | 0.01656 | -0.1103 | 13.43
-1.5 | 0.2867 | 0.01626 | -0.1102 | 17.6322
-1 | 0.3515 | 0.01619 | -0.1101 | 21.7109
-0.5 | 0.4179 | 0.01601 | -0.1107 | 26.1024
0 | 0.4818 | 0.01601 | -0.1103 | 30.0937
0.5 | 0.5447 | 0.01607 | -0.11 | 33.8955
1 | 0.6073 | 0.01615 | -0.1095 | 37.6037
1.5 | 0.6703 | 0.01636 | -0.109 | 40.9719
2 | 0.7362 | 0.01655 | -0.109 | 44.4834
2.5 | 0.7984 | 0.01681 | -0.1081 | 47.4955
3 | 0.8577 | 0.01718 | -0.1069 | 49.9243
3.5 | 0.916 | 0.01759 | -0.1051 | 52.075
4 | 0.9777 | 0.01801 | -0.104 | 54.2865
4.5 | 1.0413 | 0.01841 | -0.1028 | 56.5617
5 | 1.0914 | 0.01897 | -0.0995 | 57.5329
5.5 | 1.1399 | 0.01959 | -0.0957 | 58.1879
6 | 1.1843 | 0.02019 | -0.0912 | 58.6578
6.5 | 1.2204 | 0.02083 | -0.0852 | 58.5886
7 | 1.2543 | 0.02166 | -0.0792 | 57.9086
7.5 | 1.2844 | 0.02262 | -0.0729 | 56.7816
8 | 1.313 | 0.02375 | -0.0667 | 55.2842
8.5 | 1.3186 | 0.02596 | -0.0594 | 50.7935
9 | 1.3322 | 0.02828 | -0.0535 | 47.1075
9.5 | 1.333 | 0.03172 | -0.0479 | 42.024
10 | 1.3285 | 0.0355 | -0.0423 | 37.4225
10.5 | 1.3227 | 0.04073 | -0.0394 | 32.4748
11 | 1.3131 | 0.04721 | -0.0378 | 27.814
11.5 | 1.3005 | 0.05449 | -0.037 | 23.8668
12 | 1.287 | 0.0624 | -0.0371 | 20.625
12.5 | 1.2728 | 0.07087 | -0.038 | 17.9596
13 | 1.2608 | 0.07971 | -0.0397 | 15.8173
13.5 | 1.2481 | 0.08901 | -0.0421 | 14.022
14 | 1.2365 | 0.09863 | -0.0451 | 12.5368
14.5 | 1.2248 | 0.10874 | -0.0489 | 11.2636

## 25. Re 500k Mach 0.00 (1)
BIGFOIL.COM POLAR EXPORT
e553
EPPLER 553 |  |  |  | Cl Max: | 1.642 | at alpha= | 11.5 | deg
JavaFoil+Calcfoil stall+Eppler ext transition |  |  |  | L/D Max: | 93.306 | at alpha= | 7 | deg
Re: | 500000 |  |  | Cd Min: | 0.00933 | at alpha= | -6.5 | deg
Mach: | 0 |  |  | Cl=0 at alpha= | -4.5645 | deg
|  |  |  | @ Cl=0.1, Cd= | 0.010355
|  |  |  | @ Cl=0.4, Cd= | 0.010823
|  |  |  | @ Cl=0.6, Cd= | 0.010148
alpha (deg) | Cl | Cd | Cm | Cl/Cd
-20 | -0.523 | 0.1888 | -0.029 | -2.769
-19.5 | -0.539 | 0.18078 | -0.029 | -2.982
-19 | -0.555 | 0.17168 | -0.029 | -3.232
-18.5 | -0.57 | 0.16299 | -0.029 | -3.497
-18 | -0.584 | 0.15552 | -0.028 | -3.758
-17.5 | -0.598 | 0.14883 | -0.028 | -4.016
-17 | -0.61 | 0.14074 | -0.028 | -4.332
-16.5 | -0.62 | 0.13434 | -0.028 | -4.614
-16 | -0.628 | 0.12596 | -0.029 | -4.988
-15.5 | -0.634 | 0.1201 | -0.029 | -5.281
-15 | -0.638 | 0.1127 | -0.029 | -5.658
-14.5 | -0.638 | 0.10642 | -0.029 | -5.997
-14 | -0.635 | 0.10109 | -0.028 | -6.286
-13.5 | -0.629 | 0.0954 | -0.028 | -6.597
-13 | -0.62 | 0.08969 | -0.028 | -6.909
-12.5 | -0.606 | 0.08461 | -0.03 | -7.166
-12 | -0.589 | 0.07994 | -0.03 | -7.369
-11.5 | -0.568 | 0.07523 | -0.031 | -7.55
-11 | -0.543 | 0.07082 | -0.031 | -7.669
-10.5 | -0.515 | 0.06683 | -0.032 | -7.702
-10 | -0.556 | 0.02451 | -0.091 | -22.687
-9.5 | -0.518 | 0.02295 | -0.093 | -22.554
-9 | -0.476 | 0.02145 | -0.094 | -22.175
-8.5 | -0.43 | 0.02 | -0.095 | -21.511
-8 | -0.382 | 0.01869 | -0.097 | -20.443
-7.5 | -0.332 | 0.01747 | -0.098 | -18.978
-7 | -0.279 | 0.01638 | -0.099 | -17.015
-6.5 | -0.232 | 0.00933 | -0.105 | -24.846
-6 | -0.176 | 0.0105 | -0.108 | -16.789
-5.5 | -0.115 | 0.0104 | -0.109 | -11.098
-5 | -0.054 | 0.01032 | -0.109 | -5.226
-4.5 | 0.008 | 0.01034 | -0.11 | 0.764
-4 | 0.07 | 0.01034 | -0.111 | 6.763
-3.5 | 0.132 | 0.01037 | -0.112 | 12.753
-3 | 0.194 | 0.01044 | -0.113 | 18.618
-2.5 | 0.257 | 0.01054 | -0.114 | 24.344
-2 | 0.319 | 0.01068 | -0.114 | 29.835
-1.5 | 0.381 | 0.01077 | -0.115 | 35.343
-1 | 0.442 | 0.01094 | -0.116 | 40.385
-0.5 | 0.504 | 0.00978 | -0.117 | 51.507
0 | 0.565 | 0.01003 | -0.117 | 56.355
0.5 | 0.627 | 0.01024 | -0.118 | 61.205
1 | 0.688 | 0.01052 | -0.119 | 65.442
1.5 | 0.75 | 0.01075 | -0.12 | 69.775
2 | 0.811 | 0.01105 | -0.12 | 73.406
2.5 | 0.872 | 0.01138 | -0.121 | 76.692
3 | 0.934 | 0.01167 | -0.122 | 79.985
3.5 | 0.994 | 0.01205 | -0.122 | 82.54
4 | 1.055 | 0.01234 | -0.123 | 85.488
4.5 | 1.115 | 0.01266 | -0.124 | 88.077
5 | 1.175 | 0.01307 | -0.124 | 89.919
5.5 | 1.235 | 0.01354 | -0.125 | 91.211
6 | 1.294 | 0.01401 | -0.126 | 92.359
6.5 | 1.351 | 0.0145 | -0.126 | 93.2
7 | 1.408 | 0.01509 | -0.127 | 93.306
7.5 | 1.463 | 0.01586 | -0.128 | 92.21
8 | 1.514 | 0.01661 | -0.128 | 91.121
8.5 | 1.559 | 0.01769 | -0.129 | 88.155
9 | 1.601 | 0.01982 | -0.129 | 80.757
9.5 | 1.594 | 0.02239 | -0.126 | 71.213
10 | 1.611 | 0.02587 | -0.126 | 62.283
10.5 | 1.625 | 0.0292 | -0.125 | 55.656
11 | 1.636 | 0.03181 | -0.125 | 51.421
11.5 | 1.642 | 0.03418 | -0.125 | 48.045
12 | 1.641 | 0.03695 | -0.124 | 44.424
12.5 | 1.635 | 0.03965 | -0.124 | 41.24
13 | 1.621 | 0.04315 | -0.124 | 37.565
13.5 | 1.602 | 0.0463 | -0.123 | 34.613
14 | 1.577 | 0.05008 | -0.123 | 31.501
14.5 | 1.547 | 0.05411 | -0.122 | 28.594
15 | 1.512 | 0.05869 | -0.122 | 25.757
15.5 | 1.471 | 0.06389 | -0.121 | 23.03
16 | 1.426 | 0.07 | -0.12 | 20.377
16.5 | 1.376 | 0.07754 | -0.119 | 17.739

## 26. Re 500k Mach 0.00 (2)
BIGFOIL.COM POLAR EXPORT
e553
EPPLER 553 |  |  |  | Cl Max: | 1.4154 | at alpha= | 13.5 | deg
XFOIL ncrit=9 |  |  |  | L/D Max: | 99.3359 | at alpha= | 8 | deg
Re: | 500000 |  |  | Cd Min: | 0.19905 | at alpha= | -18.5 | deg
Mach: | 0 |  |  | Cl=0 at alpha= | -3.961 | deg
|  |  |  | @ Cl=0.1, Cd= | 0.00976
|  |  |  | @ Cl=0.4, Cd= | 0.0096918
|  |  |  | @ Cl=0.6, Cd= | 0.0099418
alpha (deg) | Cl | Cd | Cm | Cl/Cd
-18.5 | -0.4546 | 0.19905 | -0.0197 | -2.2838
-18 | -0.4553 | 0.18676 | -0.0263 | -2.4379
-17.5 | -0.4426 | 0.18062 | -0.0281 | -2.4504
-17 | -0.5572 | 0.13246 | -0.0438 | -4.2066
-16.5 | -0.6507 | 0.10315 | -0.059 | -6.3083
-16 | -0.694 | 0.08777 | -0.0672 | -7.907
-15.5 | -0.7297 | 0.07537 | -0.0731 | -9.6816
-15 | -0.7548 | 0.06571 | -0.0769 | -11.4868
-14.5 | -0.7708 | 0.05807 | -0.0788 | -13.2736
-14 | -0.776 | 0.05243 | -0.0796 | -14.8007
-13.5 | -0.7781 | 0.04762 | -0.0794 | -16.3398
-13 | -0.7759 | 0.04358 | -0.0782 | -17.804
-12.5 | -0.7713 | 0.04019 | -0.0761 | -19.1913
-12 | -0.7699 | 0.03723 | -0.0731 | -20.6796
-11 | -0.7106 | 0.03065 | -0.0768 | -23.1843
-10.5 | -0.6634 | 0.0271 | -0.0826 | -24.4797
-10 | -0.6143 | 0.02366 | -0.0884 | -25.9637
-9.5 | -0.5534 | 0.01942 | -0.0987 | -28.4964
-9 | -0.4876 | 0.01665 | -0.1067 | -29.2853
-8.5 | -0.4453 | 0.01514 | -0.107 | -29.4122
-8 | -0.4091 | 0.01373 | -0.1055 | -29.7961
-7.5 | -0.3679 | 0.01251 | -0.1045 | -29.4085
-7 | -0.3273 | 0.0109 | -0.1037 | -30.0275
-6.5 | -0.2844 | 0.00926 | -0.1033 | -30.7127
-6 | -0.2292 | 0.00923 | -0.1033 | -24.8321
-5.5 | -0.1731 | 0.00931 | -0.1033 | -18.5929
-5 | -0.1169 | 0.00943 | -0.1033 | -12.3966
-4.5 | -0.0606 | 0.00954 | -0.1034 | -6.3522
-4 | -0.0044 | 0.00977 | -0.1033 | -0.45036
-3.5 | 0.052 | 0.00976 | -0.1034 | 5.3279
-3 | 0.1085 | 0.00976 | -0.1037 | 11.1168
-2.5 | 0.1645 | 0.00964 | -0.1038 | 17.0643
-2 | 0.2207 | 0.00963 | -0.1039 | 22.918
-1.5 | 0.2771 | 0.00968 | -0.1042 | 28.626
-1 | 0.3329 | 0.00962 | -0.1043 | 34.605
-0.5 | 0.3889 | 0.00967 | -0.1044 | 40.2172
0 | 0.445 | 0.00978 | -0.1045 | 45.501
1 | 0.5557 | 0.00987 | -0.1046 | 56.3019
1.5 | 0.6112 | 0.00996 | -0.1047 | 61.3655
2 | 0.666 | 0.01006 | -0.1047 | 66.2028
2.5 | 0.7209 | 0.01025 | -0.1047 | 70.3317
3 | 0.775 | 0.01034 | -0.1045 | 74.9516
3.5 | 0.829 | 0.01051 | -0.1043 | 78.8773
4 | 0.8823 | 0.01067 | -0.1041 | 82.6898
4.5 | 0.9352 | 0.01092 | -0.1037 | 85.641
5 | 0.987 | 0.0111 | -0.1032 | 88.9189
5.5 | 1.0381 | 0.01131 | -0.1025 | 91.786
6 | 1.0884 | 0.01155 | -0.1017 | 94.2338
6.5 | 1.1371 | 0.01181 | -0.1006 | 96.2828
7 | 1.1842 | 0.0121 | -0.0993 | 97.8678
7.5 | 1.2293 | 0.01243 | -0.0976 | 98.8978
8 | 1.2715 | 0.0128 | -0.0954 | 99.3359
8.5 | 1.307 | 0.01322 | -0.0919 | 98.8654
9 | 1.3395 | 0.01375 | -0.0881 | 97.4182
9.5 | 1.3654 | 0.0145 | -0.0832 | 94.1655
10 | 1.3795 | 0.01521 | -0.0763 | 90.6969
10.5 | 1.3945 | 0.01685 | -0.071 | 82.7596
11 | 1.4034 | 0.01904 | -0.0656 | 73.708
11.5 | 1.4078 | 0.0218 | -0.0605 | 64.578
12 | 1.4108 | 0.02501 | -0.0562 | 56.4094
12.5 | 1.414 | 0.02858 | -0.0526 | 49.4752
13 | 1.4151 | 0.03266 | -0.0497 | 43.3282
13.5 | 1.4154 | 0.03716 | -0.0475 | 38.0893
14 | 1.4138 | 0.0422 | -0.0458 | 33.5024
15 | 1.4071 | 0.0538 | -0.0443 | 26.1543
15.5 | 1.4032 | 0.06021 | -0.0445 | 23.3051
16 | 1.4003 | 0.06684 | -0.0451 | 20.95
16.5 | 1.3963 | 0.07393 | -0.0463 | 18.8868
17 | 1.3868 | 0.08206 | -0.0481 | 16.8998
17.5 | 1.3833 | 0.08966 | -0.0501 | 15.4283
18 | 1.3735 | 0.09843 | -0.0528 | 13.9541
18.5 | 1.3676 | 0.10684 | -0.0558 | 12.8004

## 27. Re 500k Mach 0.10 (1)
BIGFOIL.COM POLAR EXPORT
e553
EPPLER 553 |  |  |  | Cl Max: | 1.638 | at alpha= | 11.5 | deg
JavaFoil+Calcfoil stall+Eppler ext transition |  |  |  | L/D Max: | 94.216 | at alpha= | 9 | deg
Re: | 500000 |  |  | Cd Min: | 0.00945 | at alpha= | -6.5 | deg
Mach: | 0.1 |  |  | Cl=0 at alpha= | -4.5645 | deg
|  |  |  | @ Cl=0.1, Cd= | 0.010384
|  |  |  | @ Cl=0.4, Cd= | 0.010889
|  |  |  | @ Cl=0.6, Cd= | 0.010189
alpha (deg) | Cl | Cd | Cm | Cl/Cd
-19.5 | -0.492 | 0.18286 | -0.029 | -2.688
-19 | -0.51 | 0.17488 | -0.03 | -2.918
-18.5 | -0.528 | 0.16569 | -0.03 | -3.19
-18 | -0.546 | 0.15777 | -0.029 | -3.46
-17.5 | -0.562 | 0.14998 | -0.029 | -3.75
-17 | -0.578 | 0.14358 | -0.029 | -4.023
-16.5 | -0.591 | 0.13584 | -0.029 | -4.352
-16 | -0.603 | 0.12746 | -0.029 | -4.73
-15.5 | -0.612 | 0.12163 | -0.029 | -5.032
-15 | -0.619 | 0.11383 | -0.029 | -5.435
-14.5 | -0.622 | 0.10746 | -0.029 | -5.79
-14 | -0.622 | 0.10218 | -0.029 | -6.09
-13.5 | -0.619 | 0.09589 | -0.028 | -6.454
-13 | -0.612 | 0.09041 | -0.028 | -6.764
-12.5 | -0.6 | 0.08501 | -0.028 | -7.06
-12 | -0.585 | 0.08042 | -0.03 | -7.272
-11.5 | -0.565 | 0.07568 | -0.031 | -7.468
-11 | -0.542 | 0.07113 | -0.031 | -7.615
-10.5 | -0.514 | 0.06711 | -0.032 | -7.661
-10 | -0.484 | 0.06315 | -0.038 | -7.657
-9.5 | -0.518 | 0.02331 | -0.093 | -22.223
-9 | -0.476 | 0.0217 | -0.094 | -21.951
-8.5 | -0.431 | 0.02024 | -0.096 | -21.307
-8 | -0.383 | 0.01892 | -0.097 | -20.255
-7.5 | -0.333 | 0.01766 | -0.098 | -18.838
-7 | -0.28 | 0.01656 | -0.1 | -16.892
-6.5 | -0.232 | 0.00945 | -0.105 | -24.571
-6 | -0.177 | 0.01061 | -0.108 | -16.691
-5.5 | -0.116 | 0.0105 | -0.109 | -11.049
-5 | -0.054 | 0.01042 | -0.11 | -5.205
-4.5 | 0.008 | 0.01037 | -0.111 | 0.765
-4 | 0.07 | 0.01037 | -0.112 | 6.776
-3.5 | 0.133 | 0.0104 | -0.112 | 12.78
-3 | 0.195 | 0.01047 | -0.113 | 18.654
-2.5 | 0.258 | 0.01057 | -0.114 | 24.387
-2 | 0.32 | 0.01072 | -0.115 | 29.872
-1.5 | 0.383 | 0.01085 | -0.116 | 35.271
-1 | 0.444 | 0.01099 | -0.116 | 40.4
-0.5 | 0.506 | 0.00981 | -0.117 | 51.589
0 | 0.568 | 0.01007 | -0.118 | 56.432
0.5 | 0.63 | 0.0103 | -0.119 | 61.163
1 | 0.692 | 0.01054 | -0.12 | 65.63
1.5 | 0.754 | 0.01079 | -0.12 | 69.815
2 | 0.815 | 0.0111 | -0.121 | 73.434
2.5 | 0.877 | 0.01143 | -0.122 | 76.681
3 | 0.938 | 0.01173 | -0.122 | 79.971
3.5 | 0.999 | 0.01212 | -0.123 | 82.45
4 | 1.06 | 0.01242 | -0.124 | 85.368
4.5 | 1.121 | 0.01274 | -0.124 | 87.955
5 | 1.181 | 0.01317 | -0.125 | 89.661
5.5 | 1.241 | 0.01365 | -0.126 | 90.91
6 | 1.3 | 0.01412 | -0.126 | 92.033
6.5 | 1.358 | 0.01463 | -0.127 | 92.789
7 | 1.415 | 0.01526 | -0.128 | 92.71
7.5 | 1.469 | 0.01605 | -0.128 | 91.544
8 | 1.521 | 0.01682 | -0.129 | 90.38
8.5 | 1.566 | 0.01806 | -0.129 | 86.722
9 | 1.59 | 0.01687 | -0.129 | 94.216
9.5 | 1.597 | 0.02279 | -0.127 | 70.072
10 | 1.611 | 0.02708 | -0.126 | 59.485
10.5 | 1.626 | 0.02972 | -0.125 | 54.702
11 | 1.635 | 0.03241 | -0.125 | 50.438
11.5 | 1.638 | 0.03489 | -0.125 | 46.962
12 | 1.635 | 0.03776 | -0.125 | 43.297
12.5 | 1.624 | 0.0411 | -0.124 | 39.505
13 | 1.608 | 0.04404 | -0.124 | 36.5
13.5 | 1.584 | 0.04756 | -0.124 | 33.305
14 | 1.554 | 0.05144 | -0.123 | 30.218
14.5 | 1.519 | 0.05582 | -0.123 | 27.205
15 | 1.477 | 0.06076 | -0.122 | 24.312
15.5 | 1.431 | 0.06649 | -0.121 | 21.515
16 | 1.378 | 0.07351 | -0.12 | 18.751
16.5 | 1.319 | 0.08296 | -0.118 | 15.895

## 28. Re 500k Mach 0.10 (2)
BIGFOIL.COM POLAR EXPORT
e553
EPPLER 553 |  |  |  | Cl Max: | 1.4106 | at alpha= | 13 | deg
XFOIL ncrit=9 |  |  |  | L/D Max: | 98.7229 | at alpha= | 8 | deg
Re: | 500000 |  |  | Cd Min: | 0.18776 | at alpha= | -18 | deg
Mach: | 0.1 |  |  | Cl=0 at alpha= | -3.9533 | deg
|  |  |  | @ Cl=0.1, Cd= | 0.0097815
|  |  |  | @ Cl=0.4, Cd= | 0.009717
|  |  |  | @ Cl=0.6, Cd= | 0.0099876
alpha (deg) | Cl | Cd | Cm | Cl/Cd
-18 | -0.4542 | 0.18776 | -0.0263 | -2.419
-17.5 | -0.4411 | 0.18161 | -0.0281 | -2.4288
-17 | -0.4264 | 0.17613 | -0.0302 | -2.4209
-16.5 | -0.5993 | 0.11483 | -0.053 | -5.219
-16 | -0.6522 | 0.09614 | -0.0631 | -6.7839
-15.5 | -0.6921 | 0.08213 | -0.0702 | -8.4269
-15 | -0.723 | 0.07099 | -0.0752 | -10.1845
-14.5 | -0.7463 | 0.06195 | -0.0783 | -12.0468
-14 | -0.7568 | 0.05533 | -0.0797 | -13.6779
-13.5 | -0.7636 | 0.04981 | -0.0801 | -15.3303
-13 | -0.7649 | 0.04528 | -0.0792 | -16.8927
-12.5 | -0.7625 | 0.04154 | -0.0772 | -18.3558
-12 | -0.7618 | 0.03834 | -0.0745 | -19.8696
-11 | -0.7064 | 0.03169 | -0.0772 | -22.2909
-10.5 | -0.66 | 0.02806 | -0.0828 | -23.521
-10 | -0.6119 | 0.02453 | -0.0885 | -24.945
-9.5 | -0.5511 | 0.02021 | -0.0987 | -27.2687
-8.5 | -0.4449 | 0.01537 | -0.1081 | -28.946
-8 | -0.4094 | 0.014 | -0.1064 | -29.2429
-7.5 | -0.3694 | 0.01269 | -0.1052 | -29.1095
-7 | -0.3287 | 0.01115 | -0.1043 | -29.4798
-6.5 | -0.287 | 0.00933 | -0.1038 | -30.761
-6 | -0.2315 | 0.00927 | -0.1037 | -24.973
-5.5 | -0.1752 | 0.00933 | -0.1037 | -18.7781
-5 | -0.1185 | 0.00946 | -0.1037 | -12.5264
-4.5 | -0.0618 | 0.00957 | -0.1038 | -6.4577
-4 | -0.0053 | 0.0098 | -0.1037 | -0.54082
-3.5 | 0.0514 | 0.00979 | -0.1038 | 5.2503
-3 | 0.1083 | 0.00978 | -0.104 | 11.0736
-2.5 | 0.1648 | 0.0097 | -0.1042 | 16.9897
-2 | 0.2212 | 0.00968 | -0.1043 | 22.8512
-1.5 | 0.2779 | 0.00971 | -0.1045 | 28.62
-1 | 0.3341 | 0.00966 | -0.1046 | 34.5859
-0.5 | 0.3904 | 0.0097 | -0.1047 | 40.2474
0 | 0.4467 | 0.0098 | -0.1049 | 45.5816
0.5 | 0.5025 | 0.00983 | -0.1049 | 51.119
1 | 0.5581 | 0.00992 | -0.1049 | 56.2601
1.5 | 0.6139 | 0.01001 | -0.105 | 61.3287
2 | 0.6691 | 0.0101 | -0.105 | 66.2475
2.5 | 0.7242 | 0.01028 | -0.1049 | 70.4475
3 | 0.7786 | 0.01042 | -0.1048 | 74.7217
3.5 | 0.8328 | 0.01057 | -0.1045 | 78.789
4 | 0.8865 | 0.01073 | -0.1043 | 82.6188
4.5 | 0.9397 | 0.01097 | -0.1039 | 85.6609
5.5 | 1.043 | 0.0114 | -0.1025 | 91.4912
6 | 1.0934 | 0.01163 | -0.1017 | 94.0155
6.5 | 1.1422 | 0.01189 | -0.1005 | 96.0639
7 | 1.1894 | 0.01219 | -0.099 | 97.5718
7.5 | 1.2342 | 0.01253 | -0.0972 | 98.4996
8 | 1.2755 | 0.01292 | -0.0947 | 98.7229
9 | 1.3426 | 0.01392 | -0.087 | 96.4511
9.5 | 1.3681 | 0.01471 | -0.0821 | 93.0048
10 | 1.3791 | 0.01553 | -0.0746 | 88.8023
10.5 | 1.3942 | 0.01727 | -0.0695 | 80.7296
11 | 1.4022 | 0.01961 | -0.0641 | 71.5043
11.5 | 1.4048 | 0.02258 | -0.059 | 62.2143
12 | 1.4076 | 0.02595 | -0.0548 | 54.2428
12.5 | 1.4093 | 0.02976 | -0.0514 | 47.3555
13 | 1.4106 | 0.03397 | -0.0487 | 41.5249
13.5 | 1.4089 | 0.03881 | -0.0466 | 36.3025
14.5 | 1.4042 | 0.04979 | -0.0443 | 28.2025
15 | 1.4006 | 0.05596 | -0.044 | 25.0286
15.5 | 1.3952 | 0.06272 | -0.0444 | 22.2449
16 | 1.3891 | 0.06993 | -0.0453 | 19.8641
16.5 | 1.3861 | 0.07705 | -0.0466 | 17.9896
17 | 1.3783 | 0.08512 | -0.0485 | 16.1924
17.5 | 1.3704 | 0.09351 | -0.0509 | 14.6551
18 | 1.3636 | 0.102 | -0.0537 | 13.3686

## 29. Re 500k Mach 0.25 (1)
BIGFOIL.COM POLAR EXPORT
e553
EPPLER 553 |  |  |  | Cl Max: | 1.62 | at alpha= | 10.5 | deg
JavaFoil+Calcfoil stall+Eppler ext transition |  |  |  | L/D Max: | 94.564 | at alpha= | 8.5 | deg
Re: | 500000 |  |  | Cd Min: | 0.00954 | at alpha= | -6.5 | deg
Mach: | 0.25 |  |  | Cl=0 at alpha= | -4.5625 | deg
|  |  |  | @ Cl=0.1, Cd= | 0.010604
|  |  |  | @ Cl=0.4, Cd= | 0.011071
|  |  |  | @ Cl=0.6, Cd= | 0.010339
alpha (deg) | Cl | Cd | Cm | Cl/Cd
-17.5 | -0.208 | 0.16765 | -0.032 | -1.242
-17 | -0.27 | 0.15616 | -0.033 | -1.728
-16.5 | -0.322 | 0.14662 | -0.032 | -2.197
-16 | -0.369 | 0.13775 | -0.031 | -2.677
-15.5 | -0.411 | 0.1295 | -0.032 | -3.172
-15 | -0.448 | 0.12377 | -0.031 | -3.618
-14.5 | -0.48 | 0.1162 | -0.03 | -4.128
-14 | -0.506 | 0.10888 | -0.031 | -4.647
-13.5 | -0.526 | 0.10162 | -0.031 | -5.176
-13 | -0.539 | 0.09479 | -0.03 | -5.691
-12.5 | -0.546 | 0.08976 | -0.03 | -6.084
-12 | -0.546 | 0.0831 | -0.03 | -6.571
-11.5 | -0.539 | 0.07783 | -0.03 | -6.927
-11 | -0.526 | 0.07309 | -0.031 | -7.191
-10.5 | -0.506 | 0.06872 | -0.031 | -7.362
-10 | -0.481 | 0.06448 | -0.032 | -7.453
-9.5 | -0.45 | 0.06052 | -0.038 | -7.443
-9 | -0.479 | 0.0231 | -0.096 | -20.739
-8.5 | -0.436 | 0.02156 | -0.098 | -20.224
-8 | -0.389 | 0.02008 | -0.099 | -19.362
-7.5 | -0.338 | 0.01875 | -0.1 | -18.045
-7 | -0.285 | 0.01752 | -0.102 | -16.266
-6.5 | -0.236 | 0.00954 | -0.107 | -24.714
-6 | -0.178 | 0.00974 | -0.109 | -18.246
-5.5 | -0.119 | 0.01082 | -0.112 | -11.004
-5 | -0.056 | 0.01068 | -0.113 | -5.218
-4.5 | 0.008 | 0.01061 | -0.114 | 0.769
-4 | 0.072 | 0.01057 | -0.115 | 6.833
-3.5 | 0.137 | 0.01065 | -0.116 | 12.826
-3 | 0.201 | 0.01069 | -0.116 | 18.776
-2.5 | 0.265 | 0.01082 | -0.117 | 24.473
-2 | 0.329 | 0.01091 | -0.118 | 30.172
-1.5 | 0.393 | 0.01105 | -0.119 | 35.601
-1 | 0.456 | 0.01124 | -0.12 | 40.581
-0.5 | 0.52 | 0.01003 | -0.12 | 51.81
0 | 0.584 | 0.01027 | -0.121 | 56.838
0.5 | 0.647 | 0.01054 | -0.122 | 61.403
1 | 0.711 | 0.01082 | -0.123 | 65.719
1.5 | 0.774 | 0.0111 | -0.124 | 69.752
2 | 0.837 | 0.01138 | -0.124 | 73.566
2.5 | 0.901 | 0.0117 | -0.125 | 76.989
3 | 0.964 | 0.01213 | -0.126 | 79.452
3.5 | 1.026 | 0.01244 | -0.126 | 82.48
4 | 1.089 | 0.01285 | -0.127 | 84.755
4.5 | 1.151 | 0.01321 | -0.128 | 87.108
5 | 1.213 | 0.01367 | -0.129 | 88.73
5.5 | 1.274 | 0.0142 | -0.129 | 89.723
6 | 1.334 | 0.0147 | -0.13 | 90.757
6.5 | 1.393 | 0.01533 | -0.131 | 90.867
7 | 1.451 | 0.01613 | -0.131 | 89.933
7.5 | 1.506 | 0.01697 | -0.132 | 88.764
8 | 1.557 | 0.01794 | -0.132 | 86.798
8.5 | 1.583 | 0.01674 | -0.131 | 94.564
9 | 1.598 | 0.02112 | -0.13 | 75.65
9.5 | 1.608 | 0.02599 | -0.129 | 61.872
10 | 1.617 | 0.02989 | -0.128 | 54.117
10.5 | 1.62 | 0.03354 | -0.128 | 48.284
11 | 1.616 | 0.03615 | -0.128 | 44.69
11.5 | 1.599 | 0.03989 | -0.127 | 40.101
12 | 1.574 | 0.04331 | -0.127 | 36.341
12.5 | 1.537 | 0.04693 | -0.126 | 32.761
13 | 1.489 | 0.05114 | -0.126 | 29.111
13.5 | 1.428 | 0.05609 | -0.125 | 25.466
14 | 1.356 | 0.06204 | -0.124 | 21.853
14.5 | 1.269 | 0.07038 | -0.122 | 18.029
15 | 1.085 | 0.11912 | -0.091 | 9.111
15.5 | 0.977 | 0.13733 | -0.048 | 7.116

## 30. Re 500k Mach 0.25 (2)
BIGFOIL.COM POLAR EXPORT
e553
EPPLER 553 |  |  |  | Cl Max: | 1.3943 | at alpha= | 11 | deg
XFOIL ncrit=9 |  |  |  | L/D Max: | 95.8156 | at alpha= | 7.5 | deg
Re: | 500000 |  |  | Cd Min: | 0.17446 | at alpha= | -16.5 | deg
Mach: | 0.25 |  |  | Cl=0 at alpha= | -3.9151 | deg
|  |  |  | @ Cl=0.1, Cd= | 0.0099648
|  |  |  | @ Cl=0.4, Cd= | 0.0099417
|  |  |  | @ Cl=0.6, Cd= | 0.0102
alpha (deg) | Cl | Cd | Cm | Cl/Cd
-16.5 | -0.4056 | 0.17446 | -0.0326 | -2.3249
-16 | -0.4131 | 0.16013 | -0.0398 | -2.5798
-15.5 | -0.5274 | 0.11751 | -0.0535 | -4.4881
-15 | -0.5661 | 0.10145 | -0.0615 | -5.5801
-14.5 | -0.6038 | 0.08711 | -0.0688 | -6.9315
-14 | -0.6331 | 0.07555 | -0.0745 | -8.3799
-13.5 | -0.6623 | 0.06524 | -0.0789 | -10.1517
-13 | -0.6823 | 0.05731 | -0.081 | -11.9054
-12.5 | -0.6968 | 0.05096 | -0.0813 | -13.6735
-12 | -0.7086 | 0.04572 | -0.0803 | -15.4987
-11.5 | -0.7218 | 0.04161 | -0.0764 | -17.3468
-11 | -0.6824 | 0.03703 | -0.0809 | -18.4283
-10 | -0.5949 | 0.02917 | -0.0901 | -20.3942
-9.5 | -0.5377 | 0.02471 | -0.0988 | -21.7604
-9 | -0.4627 | 0.0204 | -0.1112 | -22.6814
-8.5 | -0.4329 | 0.01719 | -0.1139 | -25.1832
-8 | -0.4087 | 0.01533 | -0.1114 | -26.6601
-7.5 | -0.3756 | 0.01382 | -0.109 | -27.178
-7 | -0.3363 | 0.01232 | -0.1076 | -27.2971
-6.5 | -0.2995 | 0.00991 | -0.1066 | -30.222
-6 | -0.245 | 0.00945 | -0.1064 | -25.9259
-5.5 | -0.1861 | 0.00955 | -0.1063 | -19.4869
-5 | -0.1274 | 0.00967 | -0.1061 | -13.1748
-4.5 | -0.0686 | 0.00982 | -0.1061 | -6.9857
-4 | -0.0099 | 0.01011 | -0.1059 | -0.97923
-3.5 | 0.0484 | 0.01 | -0.1059 | 4.84
-3 | 0.107 | 0.00996 | -0.106 | 10.743
-2.5 | 0.1658 | 0.00993 | -0.1062 | 16.6969
-2 | 0.2239 | 0.00986 | -0.1062 | 22.7079
-1.5 | 0.2823 | 0.00989 | -0.1064 | 28.544
-1 | 0.3406 | 0.00993 | -0.1065 | 34.3001
-0.5 | 0.3984 | 0.00994 | -0.1065 | 40.0805
0 | 0.4562 | 0.01 | -0.1066 | 45.62
0.5 | 0.5141 | 0.01006 | -0.1067 | 51.1034
1 | 0.5713 | 0.01012 | -0.1066 | 56.4526
1.5 | 0.6288 | 0.01028 | -0.1066 | 61.1673
2.5 | 0.7423 | 0.01052 | -0.1063 | 70.5608
3 | 0.7987 | 0.01069 | -0.106 | 74.7147
3.5 | 0.8542 | 0.01088 | -0.1056 | 78.511
4 | 0.9096 | 0.01114 | -0.1052 | 81.6517
4.5 | 0.9638 | 0.0113 | -0.1045 | 85.292
5 | 1.0174 | 0.01153 | -0.1036 | 88.2394
5.5 | 1.0697 | 0.0118 | -0.1025 | 90.6525
6 | 1.1205 | 0.01209 | -0.1011 | 92.6799
6.5 | 1.1692 | 0.01241 | -0.0993 | 94.2143
7 | 1.2156 | 0.01276 | -0.0971 | 95.2665
7.5 | 1.2571 | 0.01312 | -0.094 | 95.8155
8 | 1.2942 | 0.01357 | -0.09 | 95.3721
8.5 | 1.3279 | 0.0142 | -0.0857 | 93.5141
9 | 1.3573 | 0.015 | -0.081 | 90.4867
9.5 | 1.3782 | 0.01614 | -0.0753 | 85.3903
10 | 1.3869 | 0.01773 | -0.0683 | 78.2234
10.5 | 1.392 | 0.01992 | -0.062 | 69.8795
11 | 1.3943 | 0.02316 | -0.0569 | 60.2029
12 | 1.3893 | 0.03163 | -0.049 | 43.9235
12.5 | 1.3876 | 0.03648 | -0.0464 | 38.0373
13 | 1.3827 | 0.04203 | -0.0445 | 32.8979
13.5 | 1.3794 | 0.04787 | -0.0434 | 28.8155
14 | 1.3738 | 0.05434 | -0.0429 | 25.2816
14.5 | 1.3668 | 0.06138 | -0.0431 | 22.2678
15 | 1.3598 | 0.0688 | -0.0439 | 19.7645
15.5 | 1.3533 | 0.07654 | -0.0452 | 17.681
16 | 1.3455 | 0.0848 | -0.0471 | 15.8667

## 31. Re 500k Mach 0.50 (1)
BIGFOIL.COM POLAR EXPORT
e553
EPPLER 553 |  |  |  | Cl Max: | 1.624 | at alpha= | 8 | deg
JavaFoil+Calcfoil stall+Eppler ext transition |  |  |  | L/D Max: | 102.163 | at alpha= | 6.5 | deg
Re: | 500000 |  |  | Cd Min: | 0.01002 | at alpha= | -4.5 | deg
Mach: | 0.5 |  |  | Cl=0 at alpha= | -4.5662 | deg
|  |  |  | @ Cl=0.1, Cd= | 0.01066
|  |  |  | @ Cl=0.4, Cd= | 0.012058
|  |  |  | @ Cl=0.6, Cd= | 0.011106
alpha (deg) | Cl | Cd | Cm | Cl/Cd
-20 | -0.87 | 0.22516 | -0.053 | -3.864
-19.5 | -0.842 | 0.21865 | -0.052 | -3.851
-19 | -0.814 | 0.21472 | -0.053 | -3.793
-18.5 | -0.787 | 0.21032 | -0.053 | -3.742
-18 | -0.76 | 0.20108 | -0.053 | -3.777
-17.5 | -0.732 | 0.19673 | -0.054 | -3.72
-17 | -0.703 | 0.18919 | -0.052 | -3.715
-16.5 | -0.674 | 0.18162 | -0.05 | -3.712
-16 | -0.646 | 0.17781 | -0.05 | -3.635
-15.5 | -0.618 | 0.17317 | -0.05 | -3.571
-15 | -0.591 | 0.16378 | -0.051 | -3.607
-14.5 | -0.563 | 0.15854 | -0.051 | -3.55
-14 | -0.534 | 0.14642 | -0.048 | -3.646
-13.5 | -0.506 | 0.14245 | -0.046 | -3.549
-13 | -0.478 | 0.13654 | -0.045 | -3.497
-12.5 | -0.45 | 0.1308 | -0.046 | -3.437
-12 | -0.422 | 0.12656 | -0.047 | -3.331
-11.5 | -0.393 | 0.09272 | -0.045 | -4.242
-11 | -0.365 | 0.10025 | -0.042 | -3.64
-10.5 | -0.337 | 0.07877 | -0.042 | -4.275
-10 | -0.308 | 0.07551 | -0.04 | -4.085
-9.5 | -0.28 | 0.07243 | -0.038 | -3.868
-9 | -0.252 | 0.06424 | -0.037 | -3.921
-8.5 | -0.341 | 0.05939 | -0.035 | -5.744
-8 | -0.34 | 0.05386 | -0.035 | -6.32
-7.5 | -0.309 | 0.05004 | -0.042 | -6.17
-7 | -0.305 | 0.02193 | -0.111 | -13.897
-6.5 | -0.247 | 0.02169 | -0.112 | -11.412
-6 | -0.19 | 0.01325 | -0.116 | -14.354
-5.5 | -0.126 | 0.01241 | -0.118 | -10.151
-5 | -0.059 | 0.01172 | -0.12 | -5.077
-4.5 | 0.009 | 0.01002 | -0.122 | 0.877
-4 | 0.079 | 0.01037 | -0.125 | 7.569
-3.5 | 0.15 | 0.01135 | -0.127 | 13.261
-3 | 0.224 | 0.01176 | -0.13 | 19.086
-2.5 | 0.296 | 0.01182 | -0.131 | 25.053
-2 | 0.368 | 0.012 | -0.132 | 30.669
-1.5 | 0.44 | 0.01213 | -0.133 | 36.239
-1 | 0.509 | 0.01064 | -0.134 | 47.863
-0.5 | 0.581 | 0.01102 | -0.135 | 52.683
0 | 0.652 | 0.01134 | -0.136 | 57.475
0.5 | 0.723 | 0.01173 | -0.136 | 61.618
1 | 0.793 | 0.01205 | -0.137 | 65.843
1.5 | 0.864 | 0.0125 | -0.138 | 69.131
2 | 0.934 | 0.01291 | -0.139 | 72.408
2.5 | 1.005 | 0.01338 | -0.14 | 75.081
3 | 1.075 | 0.01386 | -0.141 | 77.531
3.5 | 1.144 | 0.01436 | -0.141 | 79.66
4 | 1.213 | 0.01499 | -0.142 | 80.943
4.5 | 1.282 | 0.01579 | -0.143 | 81.179
5 | 1.35 | 0.01655 | -0.144 | 81.558
5.5 | 1.416 | 0.01748 | -0.144 | 81.012
6 | 1.481 | 0.01868 | -0.145 | 79.281
6.5 | 1.519 | 0.01487 | -0.144 | 102.163
7 | 1.568 | 0.01591 | -0.143 | 98.54
7.5 | 1.605 | 0.02115 | -0.143 | 75.92
8 | 1.624 | 0.02624 | -0.142 | 61.882
8.5 | 1.608 | 0.03418 | -0.14 | 47.056
9 | 1.551 | 0.04278 | -0.138 | 36.265
9.5 | 1.376 | 0.04851 | -0.138 | 28.371
10 | 0.823 | 0.08306 | -0.04 | 9.913
10.5 | 0.851 | 0.10931 | -0.048 | 7.789
11 | 0.88 | 0.12218 | -0.057 | 7.201
11.5 | 0.908 | 0.12617 | -0.059 | 7.194
12 | 0.938 | 0.13768 | -0.072 | 6.817
12.5 | 0.965 | 0.14548 | -0.07 | 6.633
13 | 0.993 | 0.15297 | -0.072 | 6.492

## 32. Re 500k Mach 0.50 (2)
BIGFOIL.COM POLAR EXPORT
e553
EPPLER 553 |  |  |  | Cl Max: | 1.3792 | at alpha= | 9.5 | deg
XFOIL ncrit=9 |  |  |  | L/D Max: | 82.8592 | at alpha= | 5.5 | deg
Re: | 500000 |  |  | Cd Min: | 0.24527 | at alpha= | -20 | deg
Mach: | 0.5 |  |  | Cl=0 at alpha= | -3.7385 | deg
|  |  |  | @ Cl=0.1, Cd= | 0.011068
|  |  |  | @ Cl=0.4, Cd= | 0.010939
|  |  |  | @ Cl=0.6, Cd= | 0.011214
alpha (deg) | Cl | Cd | Cm | Cl/Cd
-20 | -0.5193 | 0.24527 | -0.0083 | -2.1173
-19.5 | -0.4987 | 0.23787 | -0.0123 | -2.0965
-19 | -0.4794 | 0.2298 | -0.0166 | -2.0862
-18.5 | -0.4691 | 0.21984 | -0.0233 | -2.1338
-18 | -0.4449 | 0.21293 | -0.0251 | -2.0894
-17.5 | -0.424 | 0.20641 | -0.0277 | -2.0542
-17 | -0.4061 | 0.19899 | -0.0311 | -2.0408
-16.5 | -0.3988 | 0.18859 | -0.0372 | -2.1146
-16 | -0.3818 | 0.18095 | -0.0393 | -2.11
-15.5 | -0.3633 | 0.17438 | -0.0413 | -2.0834
-15 | -0.349 | 0.16705 | -0.0439 | -2.0892
-14.5 | -0.3478 | 0.15488 | -0.048 | -2.2456
-14 | -0.3401 | 0.14655 | -0.0505 | -2.3207
-13.5 | -0.3438 | 0.13553 | -0.054 | -2.5367
-13 | -0.3664 | 0.12052 | -0.059 | -3.0402
-12.5 | -0.3886 | 0.10774 | -0.0635 | -3.6068
-12 | -0.419 | 0.09473 | -0.0688 | -4.4231
-11.5 | -0.4518 | 0.08315 | -0.0733 | -5.4336
-11 | -0.4605 | 0.06881 | -0.0872 | -6.6923
-10 | -0.4613 | 0.04716 | -0.1072 | -9.7816
-9.5 | -0.4187 | 0.03881 | -0.1192 | -10.7885
-9 | -0.3395 | 0.03306 | -0.1324 | -10.2692
-8.5 | -0.305 | 0.02908 | -0.136 | -10.4883
-8 | -0.302 | 0.0256 | -0.1332 | -11.7969
-7.5 | -0.3049 | 0.02208 | -0.1293 | -13.8089
-7 | -0.3158 | 0.01856 | -0.1239 | -17.0151
-6.5 | -0.3115 | 0.01525 | -0.121 | -20.4262
-6 | -0.287 | 0.01244 | -0.1185 | -23.0707
-5.5 | -0.2411 | 0.01039 | -0.1174 | -23.205
-5 | -0.1721 | 0.01056 | -0.1165 | -16.2973
-4.5 | -0.1033 | 0.0108 | -0.1158 | -9.5648
-4 | -0.0352 | 0.01108 | -0.115 | -3.1769
-3.5 | 0.0321 | 0.01116 | -0.1145 | 2.8763
-3 | 0.0991 | 0.01107 | -0.1143 | 8.9521
-2.5 | 0.1657 | 0.01095 | -0.1141 | 15.1324
-2 | 0.2319 | 0.01092 | -0.1139 | 21.2363
-1.5 | 0.2984 | 0.01092 | -0.1139 | 27.326
-1 | 0.3639 | 0.0109 | -0.1137 | 33.3853
-0.5 | 0.4295 | 0.01097 | -0.1135 | 39.1522
0 | 0.4949 | 0.01107 | -0.1133 | 44.7064
0.5 | 0.5595 | 0.01112 | -0.1129 | 50.3147
1 | 0.6239 | 0.01127 | -0.1124 | 55.3594
1.5 | 0.6885 | 0.01149 | -0.112 | 59.9217
2 | 0.752 | 0.01165 | -0.1112 | 64.5494
2.5 | 0.8146 | 0.01187 | -0.1102 | 68.6268
3 | 0.8767 | 0.01212 | -0.1091 | 72.335
3.5 | 0.9376 | 0.01244 | -0.1076 | 75.3698
4 | 0.997 | 0.01276 | -0.1057 | 78.1348
4.5 | 1.0536 | 0.01309 | -0.1032 | 80.4889
5 | 1.106 | 0.0135 | -0.0998 | 81.9259
5.5 | 1.1534 | 0.01392 | -0.0955 | 82.8592
6 | 1.1997 | 0.01451 | -0.091 | 82.6809
6.5 | 1.242 | 0.0152 | -0.086 | 81.7105
7 | 1.2797 | 0.01606 | -0.0805 | 79.6824
7.5 | 1.3141 | 0.01719 | -0.075 | 76.4456
8 | 1.3415 | 0.01877 | -0.0691 | 71.4704
8.5 | 1.3636 | 0.02089 | -0.0635 | 65.2753
9 | 1.3765 | 0.02384 | -0.0579 | 57.7391
9.5 | 1.3792 | 0.02784 | -0.0528 | 49.5402
10 | 1.3719 | 0.03296 | -0.0484 | 41.6232
10.5 | 1.3604 | 0.0389 | -0.045 | 34.9717
11 | 1.3446 | 0.04538 | -0.0422 | 29.6298
11.5 | 1.3297 | 0.0525 | -0.0409 | 25.3276
12 | 1.3179 | 0.06035 | -0.0409 | 21.8376
12.5 | 1.307 | 0.06857 | -0.0416 | 19.0608
13 | 1.2965 | 0.07722 | -0.043 | 16.7897
13.5 | 1.2842 | 0.08652 | -0.0453 | 14.8428
14.5 | 1.2628 | 0.10603 | -0.0517 | 11.9098

## 33. Re 750k Mach 0.00 (1)
BIGFOIL.COM POLAR EXPORT
e553
EPPLER 553 |  |  |  | Cl Max: | 1.649 | at alpha= | 11.5 | deg
JavaFoil+Calcfoil stall+Eppler ext transition |  |  |  | L/D Max: | 102.479 | at alpha= | 6.5 | deg
Re: | 750000 |  |  | Cd Min: | 0.00846 | at alpha= | -1.5 | deg
Mach: | 0 |  |  | Cl=0 at alpha= | -4.5645 | deg
|  |  |  | @ Cl=0.1, Cd= | 0.0092587
|  |  |  | @ Cl=0.4, Cd= | 0.0085192
|  |  |  | @ Cl=0.6, Cd= | 0.0092055
alpha (deg) | Cl | Cd | Cm | Cl/Cd
-20 | -0.523 | 0.17995 | -0.032 | -2.908
-19.5 | -0.539 | 0.17247 | -0.032 | -3.128
-19 | -0.555 | 0.16454 | -0.032 | -3.374
-18.5 | -0.57 | 0.15613 | -0.031 | -3.653
-18 | -0.585 | 0.14943 | -0.031 | -3.913
-17.5 | -0.598 | 0.14255 | -0.031 | -4.195
-17 | -0.61 | 0.13562 | -0.031 | -4.498
-16.5 | -0.62 | 0.1283 | -0.031 | -4.834
-16 | -0.629 | 0.12205 | -0.032 | -5.151
-15.5 | -0.635 | 0.11564 | -0.031 | -5.487
-15 | -0.638 | 0.10926 | -0.031 | -5.839
-14.5 | -0.638 | 0.10312 | -0.031 | -6.19
-14 | -0.636 | 0.098 | -0.03 | -6.486
-13.5 | -0.63 | 0.09242 | -0.03 | -6.811
-13 | -0.62 | 0.08728 | -0.03 | -7.101
-12.5 | -0.607 | 0.08262 | -0.034 | -7.343
-12 | -0.589 | 0.07797 | -0.034 | -7.56
-11.5 | -0.569 | 0.07355 | -0.037 | -7.731
-11 | -0.623 | 0.02656 | -0.089 | -23.436
-10.5 | -0.593 | 0.02445 | -0.091 | -24.258
-10 | -0.558 | 0.02274 | -0.092 | -24.554
-9.5 | -0.52 | 0.02111 | -0.093 | -24.628
-9 | -0.478 | 0.01963 | -0.094 | -24.324
-8.5 | -0.432 | 0.01826 | -0.096 | -23.669
-8 | -0.384 | 0.017 | -0.097 | -22.58
-7.5 | -0.333 | 0.01587 | -0.098 | -20.99
-7 | -0.28 | 0.01484 | -0.1 | -18.884
-6.5 | -0.236 | 0.00929 | -0.107 | -25.431
-6 | -0.176 | 0.00929 | -0.108 | -18.977
-5.5 | -0.115 | 0.0092 | -0.109 | -12.554
-5 | -0.054 | 0.00921 | -0.109 | -5.861
-4.5 | 0.008 | 0.00922 | -0.11 | 0.857
-4 | 0.07 | 0.00922 | -0.111 | 7.584
-3.5 | 0.132 | 0.0093 | -0.112 | 14.214
-3 | 0.194 | 0.00937 | -0.113 | 20.741
-2.5 | 0.257 | 0.00949 | -0.114 | 27.032
-2 | 0.319 | 0.00959 | -0.114 | 33.237
-1.5 | 0.381 | 0.00846 | -0.115 | 45.026
-1 | 0.442 | 0.00865 | -0.116 | 51.09
-0.5 | 0.504 | 0.00887 | -0.117 | 56.746
0 | 0.565 | 0.00907 | -0.117 | 62.295
0.5 | 0.627 | 0.00931 | -0.118 | 67.36
1 | 0.688 | 0.00952 | -0.119 | 72.328
1.5 | 0.75 | 0.00976 | -0.12 | 76.823
2 | 0.811 | 0.01004 | -0.12 | 80.842
2.5 | 0.872 | 0.01034 | -0.121 | 84.409
3 | 0.934 | 0.01054 | -0.122 | 88.539
3.5 | 0.994 | 0.01089 | -0.122 | 91.348
4 | 1.055 | 0.0112 | -0.123 | 94.189
4.5 | 1.115 | 0.01148 | -0.124 | 97.153
5 | 1.175 | 0.01189 | -0.124 | 98.831
5.5 | 1.235 | 0.0123 | -0.125 | 100.411
6 | 1.294 | 0.01276 | -0.126 | 101.387
6.5 | 1.351 | 0.01319 | -0.126 | 102.479
7 | 1.408 | 0.01376 | -0.127 | 102.354
7.5 | 1.463 | 0.01442 | -0.128 | 101.431
8 | 1.514 | 0.01505 | -0.128 | 100.573
8.5 | 1.559 | 0.01629 | -0.129 | 95.741
9 | 1.601 | 0.01781 | -0.129 | 89.905
9.5 | 1.603 | 0.01729 | -0.127 | 92.735
10 | 1.619 | 0.02352 | -0.126 | 68.854
10.5 | 1.633 | 0.02668 | -0.126 | 61.182
11 | 1.643 | 0.02913 | -0.125 | 56.408
11.5 | 1.649 | 0.03122 | -0.125 | 52.831
12 | 1.649 | 0.03378 | -0.125 | 48.807
12.5 | 1.642 | 0.03626 | -0.125 | 45.292
13 | 1.628 | 0.03954 | -0.124 | 41.187
13.5 | 1.61 | 0.04239 | -0.124 | 37.985
14 | 1.585 | 0.0458 | -0.124 | 34.61
14.5 | 1.555 | 0.04942 | -0.123 | 31.472
15 | 1.52 | 0.05347 | -0.123 | 28.434
15.5 | 1.481 | 0.05798 | -0.122 | 25.539
16 | 1.437 | 0.0631 | -0.122 | 22.78
16.5 | 1.389 | 0.06905 | -0.121 | 20.119

## 34. Re 750k Mach 0.00 (2)
BIGFOIL.COM POLAR EXPORT
e553
EPPLER 553 |  |  |  | Cl Max: | 1.4482 | at alpha= | 15.5 | deg
XFOIL ncrit=9 |  |  |  | L/D Max: | 112.078 | at alpha= | 7.5 | deg
Re: | 750000 |  |  | Cd Min: | 0.2074 | at alpha= | -19.5 | deg
Mach: | 0 |  |  | Cl=0 at alpha= | -3.9629 | deg
|  |  |  | @ Cl=0.1, Cd= | 0.0081583
|  |  |  | @ Cl=0.4, Cd= | 0.008283
|  |  |  | @ Cl=0.6, Cd= | 0.0085713
alpha (deg) | Cl | Cd | Cm | Cl/Cd
-19.5 | -0.4917 | 0.2074 | -0.0147 | -2.3708
-19 | -0.4805 | 0.20021 | -0.0176 | -2.4
-18.5 | -0.4643 | 0.19524 | -0.02 | -2.3781
-18 | -0.6951 | 0.11913 | -0.0488 | -5.8348
-17.5 | -0.7425 | 0.102 | -0.0576 | -7.2794
-17 | -0.7811 | 0.08824 | -0.064 | -8.852
-16.5 | -0.8009 | 0.07844 | -0.0682 | -10.2104
-16 | -0.8073 | 0.07104 | -0.0713 | -11.364
-15.5 | -0.8147 | 0.06406 | -0.0734 | -12.7178
-15 | -0.8174 | 0.05809 | -0.0749 | -14.0713
-14.5 | -0.8176 | 0.05283 | -0.0755 | -15.4761
-14 | -0.8142 | 0.04833 | -0.0756 | -16.8467
-13.5 | -0.8121 | 0.04418 | -0.075 | -18.3816
-13 | -0.8101 | 0.04045 | -0.0736 | -20.0272
-12.5 | -0.8113 | 0.03696 | -0.0712 | -21.9508
-11.5 | -0.751 | 0.03013 | -0.0773 | -24.9253
-11 | -0.7154 | 0.02574 | -0.0829 | -27.7933
-10.5 | -0.6716 | 0.02165 | -0.0894 | -31.0208
-10 | -0.5909 | 0.01838 | -0.1016 | -32.1491
-9.5 | -0.5295 | 0.0157 | -0.1091 | -33.7261
-9 | -0.491 | 0.0146 | -0.1081 | -33.6301
-8.5 | -0.4555 | 0.01344 | -0.1062 | -33.8914
-8 | -0.4147 | 0.01246 | -0.1048 | -33.2825
-7.5 | -0.3705 | 0.01154 | -0.1038 | -32.1057
-7 | -0.3247 | 0.01054 | -0.1032 | -30.8065
-6.5 | -0.2803 | 0.00903 | -0.1028 | -31.041
-6 | -0.2306 | 0.00798 | -0.1028 | -28.8972
-5.5 | -0.1745 | 0.00793 | -0.103 | -22.005
-5 | -0.1179 | 0.00794 | -0.1032 | -14.8489
-4.5 | -0.0611 | 0.00803 | -0.1034 | -7.609
-4 | -0.0042 | 0.00811 | -0.1036 | -0.51788
-3.5 | 0.0524 | 0.00815 | -0.1037 | 6.4294
-3 | 0.1094 | 0.00816 | -0.104 | 13.4069
-2.5 | 0.1661 | 0.00812 | -0.1043 | 20.4557
-2 | 0.2227 | 0.00813 | -0.1045 | 27.3924
-1.5 | 0.2793 | 0.00819 | -0.1047 | 34.1026
-1 | 0.3356 | 0.00822 | -0.1049 | 40.8273
0 | 0.4481 | 0.00833 | -0.1053 | 53.7935
0.5 | 0.5043 | 0.00839 | -0.1054 | 60.1073
1 | 0.56 | 0.00847 | -0.1056 | 66.1157
1.5 | 0.6153 | 0.00861 | -0.1056 | 71.4634
2 | 0.6707 | 0.0087 | -0.1056 | 77.092
2.5 | 0.726 | 0.00881 | -0.1057 | 82.4064
3 | 0.7807 | 0.00898 | -0.1056 | 86.9376
3.5 | 0.8343 | 0.00913 | -0.1054 | 91.3801
4 | 0.8883 | 0.00932 | -0.1052 | 95.3112
4.5 | 0.9418 | 0.00946 | -0.105 | 99.556
5 | 0.9944 | 0.00969 | -0.1046 | 102.6213
5.5 | 1.0459 | 0.0099 | -0.104 | 105.6465
6 | 1.0964 | 0.01016 | -0.1032 | 107.9134
7 | 1.1939 | 0.01074 | -0.1011 | 111.1639
7.5 | 1.2407 | 0.01107 | -0.0997 | 112.0777
8.5 | 1.3195 | 0.01197 | -0.0943 | 110.2339
9 | 1.3513 | 0.01268 | -0.0904 | 106.5694
9.5 | 1.3781 | 0.0136 | -0.0858 | 101.3309
10 | 1.3946 | 0.0149 | -0.0799 | 93.5973
10.5 | 1.4031 | 0.01631 | -0.073 | 86.027
11 | 1.4118 | 0.01822 | -0.0672 | 77.4863
11.5 | 1.4212 | 0.02063 | -0.0625 | 68.89
12 | 1.4303 | 0.02334 | -0.0583 | 61.2811
12.5 | 1.4364 | 0.02654 | -0.0547 | 54.1221
13 | 1.4408 | 0.03018 | -0.0516 | 47.7402
13.5 | 1.4433 | 0.03431 | -0.0491 | 42.0665
14 | 1.445 | 0.03884 | -0.0471 | 37.2039
14.5 | 1.4459 | 0.04379 | -0.0458 | 33.019
15 | 1.4478 | 0.04898 | -0.045 | 29.559
15.5 | 1.4482 | 0.05463 | -0.0448 | 26.5092
16 | 1.4476 | 0.06072 | -0.045 | 23.8406
16.5 | 1.4437 | 0.06749 | -0.0457 | 21.3913
17 | 1.4422 | 0.07426 | -0.0469 | 19.421
17.5 | 1.4374 | 0.08174 | -0.0486 | 17.585
18 | 1.4323 | 0.08955 | -0.0507 | 15.9944
18.5 | 1.4234 | 0.09815 | -0.0534 | 14.5023
19 | 1.4195 | 0.10621 | -0.0563 | 13.365
19.5 | 1.4068 | 0.11583 | -0.0602 | 12.1454
20 | 1.4001 | 0.12466 | -0.0641 | 11.2313

## 35. Re 750k Mach 0.10 (1)
BIGFOIL.COM POLAR EXPORT
e553
EPPLER 553 |  |  |  | Cl Max: | 1.646 | at alpha= | 11.5 | deg
JavaFoil+Calcfoil stall+Eppler ext transition |  |  |  | L/D Max: | 102.732 | at alpha= | 9.5 | deg
Re: | 750000 |  |  | Cd Min: | 0.00849 | at alpha= | -1.5 | deg
Mach: | 0.1 |  |  | Cl=0 at alpha= | -4.5645 | deg
|  |  |  | @ Cl=0.1, Cd= | 0.0092881
|  |  |  | @ Cl=0.4, Cd= | 0.008543
|  |  |  | @ Cl=0.6, Cd= | 0.0092236
alpha (deg) | Cl | Cd | Cm | Cl/Cd
-19.5 | -0.492 | 0.17521 | -0.031 | -2.807
-19 | -0.511 | 0.16654 | -0.032 | -3.066
-18.5 | -0.529 | 0.15858 | -0.032 | -3.335
-18 | -0.546 | 0.15186 | -0.032 | -3.597
-17.5 | -0.563 | 0.14329 | -0.031 | -3.927
-17 | -0.578 | 0.13669 | -0.031 | -4.227
-16.5 | -0.591 | 0.12927 | -0.032 | -4.575
-16 | -0.603 | 0.12271 | -0.032 | -4.916
-15.5 | -0.612 | 0.11679 | -0.032 | -5.244
-15 | -0.619 | 0.11001 | -0.032 | -5.626
-14.5 | -0.622 | 0.10399 | -0.031 | -5.985
-14 | -0.622 | 0.09839 | -0.03 | -6.326
-13.5 | -0.619 | 0.09339 | -0.03 | -6.628
-13 | -0.612 | 0.08811 | -0.03 | -6.942
-12.5 | -0.6 | 0.08295 | -0.03 | -7.237
-12 | -0.585 | 0.0784 | -0.034 | -7.463
-11.5 | -0.566 | 0.07396 | -0.035 | -7.648
-11 | -0.542 | 0.06963 | -0.039 | -7.79
-10.5 | -0.592 | 0.02476 | -0.091 | -23.899
-10 | -0.558 | 0.02307 | -0.092 | -24.186
-9.5 | -0.52 | 0.02141 | -0.094 | -24.297
-9 | -0.478 | 0.01988 | -0.095 | -24.063
-8.5 | -0.433 | 0.01851 | -0.096 | -23.403
-8 | -0.385 | 0.01722 | -0.097 | -22.363
-7.5 | -0.334 | 0.01605 | -0.099 | -20.825
-7 | -0.281 | 0.01501 | -0.1 | -18.733
-6.5 | -0.237 | 0.0094 | -0.107 | -25.275
-6 | -0.177 | 0.00932 | -0.108 | -19.016
-5.5 | -0.116 | 0.00922 | -0.109 | -12.575
-5 | -0.054 | 0.00923 | -0.11 | -5.873
-4.5 | 0.008 | 0.00925 | -0.111 | 0.858
-4 | 0.07 | 0.00925 | -0.112 | 7.599
-3.5 | 0.133 | 0.00933 | -0.112 | 14.242
-3 | 0.195 | 0.0094 | -0.113 | 20.778
-2.5 | 0.258 | 0.00952 | -0.114 | 27.077
-2 | 0.32 | 0.00962 | -0.115 | 33.292
-1.5 | 0.383 | 0.00849 | -0.116 | 45.068
-1 | 0.444 | 0.00868 | -0.116 | 51.135
-0.5 | 0.506 | 0.00891 | -0.117 | 56.816
0 | 0.568 | 0.00911 | -0.118 | 62.382
0.5 | 0.63 | 0.00933 | -0.119 | 67.548
1 | 0.692 | 0.00958 | -0.12 | 72.237
1.5 | 0.754 | 0.0098 | -0.12 | 76.874
2 | 0.815 | 0.01008 | -0.121 | 80.878
2.5 | 0.877 | 0.01039 | -0.122 | 84.408
3 | 0.938 | 0.01065 | -0.122 | 88.09
3.5 | 0.999 | 0.01095 | -0.123 | 91.295
4 | 1.06 | 0.01127 | -0.124 | 94.071
4.5 | 1.121 | 0.01156 | -0.124 | 97.01
5 | 1.181 | 0.01198 | -0.125 | 98.599
5.5 | 1.241 | 0.01239 | -0.126 | 100.137
6 | 1.3 | 0.01286 | -0.126 | 101.056
6.5 | 1.358 | 0.0133 | -0.127 | 102.099
7 | 1.415 | 0.0139 | -0.128 | 101.754
7.5 | 1.469 | 0.01449 | -0.128 | 101.377
8 | 1.521 | 0.01523 | -0.129 | 99.833
8.5 | 1.566 | 0.0165 | -0.129 | 94.876
9 | 1.607 | 0.01822 | -0.13 | 88.203
9.5 | 1.606 | 0.01564 | -0.127 | 102.732
10 | 1.619 | 0.02469 | -0.126 | 65.562
10.5 | 1.633 | 0.02716 | -0.126 | 60.132
11 | 1.642 | 0.02969 | -0.126 | 55.307
11.5 | 1.646 | 0.03187 | -0.126 | 51.63
12 | 1.642 | 0.03453 | -0.125 | 47.556
12.5 | 1.631 | 0.03769 | -0.125 | 43.278
13 | 1.615 | 0.04033 | -0.125 | 40.047
13.5 | 1.592 | 0.04353 | -0.125 | 36.561
14 | 1.562 | 0.047 | -0.124 | 33.236
14.5 | 1.527 | 0.05096 | -0.124 | 29.963
15 | 1.486 | 0.05527 | -0.123 | 26.889
15.5 | 1.441 | 0.06019 | -0.122 | 23.937
16 | 1.391 | 0.06584 | -0.121 | 21.127
16.5 | 1.336 | 0.07249 | -0.12 | 18.434

## 36. Re 750k Mach 0.10 (2)
BIGFOIL.COM POLAR EXPORT
e553
EPPLER 553 |  |  |  | Cl Max: | 1.4401 | at alpha= | 14.5 | deg
XFOIL ncrit=9 |  |  |  | L/D Max: | 111.867 | at alpha= | 7.5 | deg
Re: | 750000 |  |  | Cd Min: | 0.20831 | at alpha= | -19.5 | deg
Mach: | 0.1 |  |  | Cl=0 at alpha= | -3.9544 | deg
|  |  |  | @ Cl=0.1, Cd= | 0.0081884
|  |  |  | @ Cl=0.4, Cd= | 0.0082996
|  |  |  | @ Cl=0.6, Cd= | 0.0085874
alpha (deg) | Cl | Cd | Cm | Cl/Cd
-19.5 | -0.4916 | 0.20831 | -0.0146 | -2.3599
-19 | -0.4799 | 0.20121 | -0.0176 | -2.3851
-18.5 | -0.4634 | 0.19622 | -0.0199 | -2.3616
-18 | -0.4494 | 0.19018 | -0.0227 | -2.363
-17.5 | -0.6611 | 0.11926 | -0.0491 | -5.5434
-17 | -0.7365 | 0.09691 | -0.0604 | -7.5998
-16.5 | -0.7666 | 0.08479 | -0.0661 | -9.0412
-16 | -0.7787 | 0.07616 | -0.07 | -10.2245
-15.5 | -0.7915 | 0.06807 | -0.0729 | -11.6277
-15 | -0.7987 | 0.06126 | -0.0749 | -13.0379
-14.5 | -0.8025 | 0.05534 | -0.076 | -14.5013
-14 | -0.8013 | 0.05039 | -0.0764 | -15.902
-13.5 | -0.8002 | 0.04593 | -0.076 | -17.4222
-13 | -0.7989 | 0.04201 | -0.0747 | -19.0169
-12.5 | -0.7997 | 0.03839 | -0.0725 | -20.8309
-11.5 | -0.7468 | 0.03133 | -0.0775 | -23.8366
-11 | -0.7085 | 0.02707 | -0.0831 | -26.1729
-10.5 | -0.6696 | 0.02271 | -0.0892 | -29.4848
-10 | -0.5905 | 0.0192 | -0.1013 | -30.7552
-9.5 | -0.5271 | 0.01606 | -0.1103 | -32.8207
-9 | -0.4912 | 0.01482 | -0.1092 | -33.1444
-8.5 | -0.4555 | 0.01373 | -0.1072 | -33.1755
-8 | -0.4164 | 0.01263 | -0.1055 | -32.9691
-7 | -0.3268 | 0.01067 | -0.1038 | -30.6279
-6.5 | -0.2818 | 0.00922 | -0.1033 | -30.564
-6 | -0.233 | 0.00801 | -0.1033 | -29.0886
-5.5 | -0.1765 | 0.00795 | -0.1034 | -22.2013
-5 | -0.1194 | 0.00797 | -0.1036 | -14.9812
-4.5 | -0.0622 | 0.00804 | -0.1038 | -7.7363
-4 | -0.0052 | 0.00814 | -0.104 | -0.63882
-3.5 | 0.0518 | 0.00818 | -0.1041 | 6.3325
-3 | 0.1092 | 0.00819 | -0.1044 | 13.3333
-2.5 | 0.1663 | 0.00816 | -0.1046 | 20.3799
-2 | 0.2232 | 0.00816 | -0.1049 | 27.3529
-1.5 | 0.2802 | 0.00821 | -0.1051 | 34.1291
-1 | 0.337 | 0.00825 | -0.1053 | 40.8485
-0.5 | 0.3932 | 0.00829 | -0.1054 | 47.4306
0 | 0.4498 | 0.00837 | -0.1056 | 53.7395
0.5 | 0.5064 | 0.00844 | -0.1058 | 60
1 | 0.5625 | 0.0085 | -0.1059 | 66.1765
1.5 | 0.6183 | 0.00863 | -0.1059 | 71.6454
2 | 0.6736 | 0.00876 | -0.1059 | 76.895
2.5 | 0.7293 | 0.00885 | -0.1059 | 82.4068
3 | 0.7844 | 0.00902 | -0.1059 | 86.9623
3.5 | 0.8385 | 0.00917 | -0.1057 | 91.4395
4 | 0.8922 | 0.00938 | -0.1053 | 95.1173
4.5 | 0.9462 | 0.00952 | -0.1051 | 99.3908
5 | 0.9991 | 0.00974 | -0.1047 | 102.577
5.5 | 1.0511 | 0.00995 | -0.1041 | 105.6382
6 | 1.1018 | 0.01022 | -0.1032 | 107.8082
6.5 | 1.1514 | 0.01051 | -0.1022 | 109.5528
7 | 1.1996 | 0.01081 | -0.1009 | 110.9713
7.5 | 1.2462 | 0.01114 | -0.0994 | 111.8671
8 | 1.2883 | 0.01154 | -0.097 | 111.6378
8.5 | 1.3237 | 0.01208 | -0.0935 | 109.5778
9 | 1.3551 | 0.01282 | -0.0894 | 105.702
9.5 | 1.3803 | 0.01382 | -0.0845 | 99.877
10 | 1.3965 | 0.01517 | -0.0786 | 92.0567
10.5 | 1.4034 | 0.01676 | -0.0716 | 83.7351
11 | 1.4112 | 0.01874 | -0.0657 | 75.3042
11.5 | 1.4197 | 0.0213 | -0.061 | 66.6526
12 | 1.4273 | 0.02422 | -0.0569 | 58.9306
12.5 | 1.4338 | 0.02754 | -0.0535 | 52.0625
13 | 1.4363 | 0.03147 | -0.0504 | 45.6403
14 | 1.4396 | 0.04052 | -0.0463 | 35.5281
14.5 | 1.4401 | 0.04568 | -0.0452 | 31.5258
15 | 1.4393 | 0.05132 | -0.0446 | 28.0456
15.5 | 1.4392 | 0.05722 | -0.0445 | 25.152
16 | 1.4385 | 0.06347 | -0.0449 | 22.6643
16.5 | 1.4354 | 0.07033 | -0.0458 | 20.4095
17 | 1.4303 | 0.07775 | -0.0473 | 18.3961
17.5 | 1.4274 | 0.08516 | -0.0491 | 16.7614
18 | 1.4181 | 0.09374 | -0.0516 | 15.128
18.5 | 1.4129 | 0.10196 | -0.0544 | 13.8574
19 | 1.4053 | 0.11074 | -0.0577 | 12.6901
19.5 | 1.3925 | 0.12056 | -0.0619 | 11.5503

## 37. Re 750k Mach 0.25 (1)
BIGFOIL.COM POLAR EXPORT
e553
EPPLER 553 |  |  |  | Cl Max: | 1.627 | at alpha= | 10.5 | deg
JavaFoil+Calcfoil stall+Eppler ext transition |  |  |  | L/D Max: | 100.082 | at alpha= | 6.5 | deg
Re: | 750000 |  |  | Cd Min: | 0.00864 | at alpha= | -1.5 | deg
Mach: | 0.25 |  |  | Cl=0 at alpha= | -4.5625 | deg
|  |  |  | @ Cl=0.1, Cd= | 0.0094886
|  |  |  | @ Cl=0.4, Cd= | 0.0086667
|  |  |  | @ Cl=0.6, Cd= | 0.009386
alpha (deg) | Cl | Cd | Cm | Cl/Cd
-17.5 | -0.208 | 0.15395 | -0.034 | -1.353
-17 | -0.27 | 0.14686 | -0.035 | -1.838
-16.5 | -0.322 | 0.13838 | -0.034 | -2.328
-16 | -0.369 | 0.13132 | -0.033 | -2.809
-15.5 | -0.411 | 0.12359 | -0.034 | -3.325
-15 | -0.448 | 0.11651 | -0.033 | -3.845
-14.5 | -0.48 | 0.10926 | -0.032 | -4.392
-14 | -0.506 | 0.10371 | -0.034 | -4.881
-13.5 | -0.526 | 0.09735 | -0.033 | -5.405
-13 | -0.54 | 0.09185 | -0.032 | -5.875
-12.5 | -0.546 | 0.08608 | -0.031 | -6.346
-12 | -0.546 | 0.08055 | -0.031 | -6.779
-11.5 | -0.539 | 0.07574 | -0.032 | -7.119
-11 | -0.526 | 0.07128 | -0.033 | -7.375
-10.5 | -0.506 | 0.06693 | -0.034 | -7.56
-10 | -0.481 | 0.06302 | -0.038 | -7.633
-9.5 | -0.519 | 0.02304 | -0.095 | -22.539
-9 | -0.481 | 0.0213 | -0.097 | -22.585
-8.5 | -0.438 | 0.01977 | -0.098 | -22.144
-8 | -0.39 | 0.01839 | -0.099 | -21.232
-7.5 | -0.34 | 0.01708 | -0.101 | -19.895
-7 | -0.286 | 0.01594 | -0.102 | -17.959
-6.5 | -0.243 | 0.00969 | -0.11 | -25.139
-6 | -0.182 | 0.00959 | -0.111 | -18.961
-5.5 | -0.119 | 0.00951 | -0.112 | -12.528
-5 | -0.056 | 0.00945 | -0.113 | -5.892
-4.5 | 0.008 | 0.00946 | -0.114 | 0.862
-4 | 0.072 | 0.00948 | -0.115 | 7.615
-3.5 | 0.137 | 0.0095 | -0.116 | 14.369
-3 | 0.201 | 0.00959 | -0.116 | 20.939
-2.5 | 0.265 | 0.00971 | -0.117 | 27.297
-2 | 0.329 | 0.00983 | -0.118 | 33.482
-1.5 | 0.393 | 0.00864 | -0.119 | 45.53
-1 | 0.456 | 0.00888 | -0.12 | 51.38
-0.5 | 0.52 | 0.0091 | -0.12 | 57.143
0 | 0.584 | 0.00932 | -0.121 | 62.647
0.5 | 0.647 | 0.00958 | -0.122 | 67.595
1 | 0.711 | 0.00982 | -0.123 | 72.41
1.5 | 0.774 | 0.01007 | -0.124 | 76.885
2 | 0.837 | 0.01032 | -0.124 | 81.13
2.5 | 0.901 | 0.01061 | -0.125 | 84.883
3 | 0.964 | 0.011 | -0.126 | 87.631
3.5 | 1.026 | 0.01129 | -0.126 | 90.952
4 | 1.089 | 0.01164 | -0.127 | 93.535
4.5 | 1.151 | 0.01196 | -0.128 | 96.219
5 | 1.213 | 0.0124 | -0.129 | 97.78
5.5 | 1.274 | 0.01286 | -0.129 | 99.057
6 | 1.334 | 0.01335 | -0.13 | 99.958
6.5 | 1.393 | 0.01392 | -0.131 | 100.082
7 | 1.451 | 0.01464 | -0.131 | 99.111
7.5 | 1.506 | 0.01534 | -0.132 | 98.2
8 | 1.557 | 0.01631 | -0.132 | 95.454
8.5 | 1.6 | 0.01809 | -0.133 | 88.453
9 | 1.608 | 0.01612 | -0.131 | 99.743
9.5 | 1.616 | 0.02358 | -0.13 | 68.545
10 | 1.625 | 0.02727 | -0.129 | 59.585
10.5 | 1.627 | 0.03077 | -0.128 | 52.867
11 | 1.623 | 0.03315 | -0.128 | 48.958
11.5 | 1.606 | 0.03672 | -0.128 | 43.745
12 | 1.581 | 0.03975 | -0.128 | 39.776
12.5 | 1.545 | 0.04303 | -0.127 | 35.897
13 | 1.496 | 0.04682 | -0.127 | 31.956
13.5 | 1.436 | 0.05126 | -0.126 | 28.019
14 | 1.365 | 0.05633 | -0.125 | 24.236
14.5 | 1.283 | 0.06251 | -0.124 | 20.527
15 | 1.189 | 0.071 | -0.122 | 16.747
15.5 | 1.064 | 0.09247 | -0.114 | 11.503

## 38. Re 750k Mach 0.25 (2)
BIGFOIL.COM POLAR EXPORT
e553
EPPLER 553 |  |  |  | Cl Max: | 1.4141 | at alpha= | 12 | deg
XFOIL ncrit=9 |  |  |  | L/D Max: | 108.96 | at alpha= | 7 | deg
Re: | 750000 |  |  | Cd Min: | 0.17539 | at alpha= | -17 | deg
Mach: | 0.25 |  |  | Cl=0 at alpha= | -3.9155 | deg
|  |  |  | @ Cl=0.1, Cd= | 0.00833
|  |  |  | @ Cl=0.4, Cd= | 0.0084397
|  |  |  | @ Cl=0.6, Cd= | 0.0087581
alpha (deg) | Cl | Cd | Cm | Cl/Cd
-17 | -0.4311 | 0.17539 | -0.0313 | -2.458
-16.5 | -0.4684 | 0.1519 | -0.0371 | -3.0836
-16 | -0.5657 | 0.1195 | -0.0507 | -4.7339
-15.5 | -0.6109 | 0.1021 | -0.0595 | -5.9833
-15 | -0.6471 | 0.08804 | -0.0666 | -7.3501
-14.5 | -0.6793 | 0.07602 | -0.0721 | -8.9358
-14 | -0.6991 | 0.06682 | -0.0758 | -10.4624
-13.5 | -0.7175 | 0.05865 | -0.0781 | -12.2336
-13 | -0.7288 | 0.05212 | -0.0788 | -13.9831
-12.5 | -0.7364 | 0.04679 | -0.0781 | -15.7384
-12 | -0.7433 | 0.04242 | -0.0761 | -17.5224
-11.5 | -0.7185 | 0.0379 | -0.0794 | -18.9578
-11 | -0.6781 | 0.03333 | -0.0852 | -20.345
-10.5 | -0.6502 | 0.02857 | -0.0893 | -22.7581
-10 | -0.5842 | 0.0241 | -0.1001 | -24.2407
-9.5 | -0.4972 | 0.01954 | -0.1155 | -25.4452
-9 | -0.4749 | 0.01663 | -0.116 | -28.5568
-8.5 | -0.4553 | 0.01503 | -0.1126 | -30.2927
-8 | -0.423 | 0.0137 | -0.11 | -30.8759
-7.5 | -0.3825 | 0.01255 | -0.1082 | -30.4781
-7 | -0.3374 | 0.01147 | -0.107 | -29.4159
-6.5 | -0.2912 | 0.01017 | -0.1062 | -28.6332
-6 | -0.246 | 0.00828 | -0.1059 | -29.7101
-5.5 | -0.1881 | 0.00809 | -0.1059 | -23.2509
-5 | -0.1287 | 0.0081 | -0.106 | -15.8889
-4.5 | -0.0694 | 0.00816 | -0.1061 | -8.5049
-4 | -0.01 | 0.00825 | -0.1062 | -1.2121
-3.5 | 0.0492 | 0.00833 | -0.1063 | 5.9064
-3 | 0.1082 | 0.00833 | -0.1065 | 12.9892
-2.5 | 0.1673 | 0.00837 | -0.1067 | 19.9881
-2 | 0.2258 | 0.00833 | -0.1068 | 27.1068
-1.5 | 0.2843 | 0.00838 | -0.1069 | 33.926
-1 | 0.3432 | 0.00843 | -0.1071 | 40.7117
-0.5 | 0.4017 | 0.00844 | -0.1073 | 47.5948
0 | 0.46 | 0.00851 | -0.1074 | 54.0541
0.5 | 0.518 | 0.00863 | -0.1075 | 60.0232
1.5 | 0.6332 | 0.00881 | -0.1075 | 71.8729
2 | 0.6909 | 0.00896 | -0.1075 | 77.1094
2.5 | 0.7475 | 0.00908 | -0.1073 | 82.3238
3.5 | 0.8601 | 0.00942 | -0.1067 | 91.3057
4 | 0.9159 | 0.0096 | -0.1063 | 95.4062
4.5 | 0.9705 | 0.00984 | -0.1056 | 98.628
5 | 1.0237 | 0.01009 | -0.1047 | 101.4569
5.5 | 1.0769 | 0.01032 | -0.1038 | 104.3508
6 | 1.1288 | 0.0106 | -0.1026 | 106.4906
6.5 | 1.1788 | 0.0109 | -0.101 | 108.1468
7 | 1.2258 | 0.01125 | -0.0989 | 108.96
7.5 | 1.2673 | 0.01165 | -0.0957 | 108.7811
8 | 1.3075 | 0.01215 | -0.0923 | 107.6132
8.5 | 1.3412 | 0.01289 | -0.088 | 104.0497
9 | 1.3702 | 0.01385 | -0.0832 | 98.9314
9.5 | 1.3891 | 0.01524 | -0.0773 | 91.1483
10 | 1.4002 | 0.01709 | -0.0709 | 81.931
10.5 | 1.4047 | 0.0194 | -0.0644 | 72.4072
11 | 1.4056 | 0.02209 | -0.0585 | 63.6306
11.5 | 1.4107 | 0.02551 | -0.0543 | 55.2999
12 | 1.4141 | 0.0294 | -0.0508 | 48.0986
12.5 | 1.4138 | 0.03396 | -0.0479 | 41.6313
13 | 1.4139 | 0.03889 | -0.0457 | 36.3564
13.5 | 1.4124 | 0.04433 | -0.0443 | 31.861
14 | 1.4093 | 0.05035 | -0.0434 | 27.9901
14.5 | 1.4057 | 0.05678 | -0.0432 | 24.757
15 | 1.4023 | 0.06357 | -0.0436 | 22.0591
15.5 | 1.3983 | 0.07079 | -0.0445 | 19.7528
16 | 1.3917 | 0.07865 | -0.046 | 17.6949
16.5 | 1.3845 | 0.08692 | -0.0481 | 15.9284
17 | 1.3789 | 0.09528 | -0.0506 | 14.4721

## 39. Re 750k Mach 0.50 (1)
BIGFOIL.COM POLAR EXPORT
e553
EPPLER 553 |  |  |  | Cl Max: | 1.633 | at alpha= | 8 | deg
JavaFoil+Calcfoil stall+Eppler ext transition |  |  |  | L/D Max: | 112.153 | at alpha= | 7.5 | deg
Re: | 750000 |  |  | Cd Min: | 0.00897 | at alpha= | -6 | deg
Mach: | 0.5 |  |  | Cl=0 at alpha= | -4.5643 | deg
|  |  |  | @ Cl=0.1, Cd= | 0.010443
|  |  |  | @ Cl=0.4, Cd= | 0.00929
|  |  |  | @ Cl=0.6, Cd= | 0.010056
alpha (deg) | Cl | Cd | Cm | Cl/Cd
-20 | -0.871 | 0.20898 | -0.053 | -4.167
-19.5 | -0.842 | 0.20256 | -0.053 | -4.159
-19 | -0.815 | 0.19652 | -0.053 | -4.146
-18.5 | -0.787 | 0.1915 | -0.053 | -4.111
-18 | -0.76 | 0.18585 | -0.054 | -4.088
-17.5 | -0.732 | 0.18234 | -0.054 | -4.015
-17 | -0.704 | 0.17407 | -0.053 | -4.042
-16.5 | -0.674 | 0.16754 | -0.051 | -4.025
-16 | -0.647 | 0.16213 | -0.051 | -3.988
-15.5 | -0.619 | 0.15685 | -0.051 | -3.944
-15 | -0.591 | 0.15184 | -0.051 | -3.891
-14.5 | -0.563 | 0.14729 | -0.051 | -3.822
-14 | -0.534 | 0.13669 | -0.049 | -3.908
-13.5 | -0.506 | 0.1301 | -0.047 | -3.887
-13 | -0.478 | 0.12486 | -0.046 | -3.825
-12.5 | -0.45 | 0.1204 | -0.046 | -3.735
-12 | -0.422 | 0.11552 | -0.047 | -3.65
-11.5 | -0.394 | 0.08849 | -0.047 | -4.448
-11 | -0.365 | 0.09415 | -0.043 | -3.877
-10.5 | -0.337 | 0.0747 | -0.043 | -4.509
-10 | -0.309 | 0.07294 | -0.041 | -4.23
-9.5 | -0.28 | 0.06544 | -0.04 | -4.282
-9 | -0.252 | 0.06173 | -0.038 | -4.081
-8.5 | -0.341 | 0.05696 | -0.037 | -5.99
-8 | -0.34 | 0.0525 | -0.037 | -6.485
-7.5 | -0.355 | 0.02187 | -0.11 | -16.248
-7 | -0.306 | 0.02022 | -0.112 | -15.127
-6.5 | -0.249 | 0.01973 | -0.113 | -12.595
-6 | -0.194 | 0.00897 | -0.119 | -21.632
-5.5 | -0.129 | 0.00918 | -0.121 | -14.011
-5 | -0.061 | 0.00947 | -0.124 | -6.419
-4.5 | 0.009 | 0.01052 | -0.127 | 0.866
-4 | 0.081 | 0.01044 | -0.128 | 7.732
-3.5 | 0.153 | 0.01045 | -0.129 | 14.605
-3 | 0.224 | 0.01049 | -0.13 | 21.398
-2.5 | 0.296 | 0.01056 | -0.131 | 28.04
-2 | 0.368 | 0.00917 | -0.132 | 40.115
-1.5 | 0.44 | 0.00944 | -0.133 | 46.584
-1 | 0.509 | 0.00966 | -0.134 | 52.759
-0.5 | 0.581 | 0.00997 | -0.135 | 58.21
0 | 0.652 | 0.01029 | -0.136 | 63.346
0.5 | 0.723 | 0.01059 | -0.136 | 68.224
1 | 0.793 | 0.01094 | -0.137 | 72.492
1.5 | 0.864 | 0.01129 | -0.138 | 76.502
2 | 0.934 | 0.01165 | -0.139 | 80.217
2.5 | 1.005 | 0.01207 | -0.14 | 83.267
3 | 1.075 | 0.01247 | -0.141 | 86.138
3.5 | 1.144 | 0.01298 | -0.141 | 88.135
4 | 1.213 | 0.01357 | -0.142 | 89.409
4.5 | 1.282 | 0.01426 | -0.143 | 89.872
5 | 1.35 | 0.01499 | -0.144 | 90.006
5.5 | 1.416 | 0.01566 | -0.144 | 90.452
6 | 1.481 | 0.01668 | -0.145 | 88.798
6.5 | 1.543 | 0.01789 | -0.146 | 86.271
7 | 1.581 | 0.01595 | -0.145 | 99.156
7.5 | 1.615 | 0.0144 | -0.144 | 112.153
8 | 1.633 | 0.0236 | -0.143 | 69.171
8.5 | 1.616 | 0.03119 | -0.141 | 51.799
9 | 1.557 | 0.03966 | -0.139 | 39.272
9.5 | 1.382 | 0.04487 | -0.138 | 30.806
10 | 0.824 | 0.08022 | -0.052 | 10.274
10.5 | 0.852 | 0.10159 | -0.05 | 8.382
11 | 0.88 | 0.11074 | -0.058 | 7.946
11.5 | 0.908 | 0.11536 | -0.061 | 7.87
12 | 0.939 | 0.1287 | -0.074 | 7.298
12.5 | 0.965 | 0.13369 | -0.07 | 7.219
13 | 0.994 | 0.13894 | -0.074 | 7.152

## 40. Re 750k Mach 0.50 (2)
BIGFOIL.COM POLAR EXPORT
e553
EPPLER 553 |  |  |  | Cl Max: | 1.3952 | at alpha= | 9 | deg
XFOIL ncrit=9 |  |  |  | L/D Max: | 95.5446 | at alpha= | 5.5 | deg
Re: | 750000 |  |  | Cd Min: | 0.2425 | at alpha= | -20 | deg
Mach: | 0.5 |  |  | Cl=0 at alpha= | -3.735 | deg
|  |  |  | @ Cl=0.1, Cd= | 0.00914
|  |  |  | @ Cl=0.4, Cd= | 0.0092049
|  |  |  | @ Cl=0.6, Cd= | 0.0095433
alpha (deg) | Cl | Cd | Cm | Cl/Cd
-20 | -0.5264 | 0.2425 | -0.0098 | -2.1707
-19.5 | -0.5033 | 0.23574 | -0.0123 | -2.135
-19 | -0.4823 | 0.22901 | -0.0157 | -2.106
-18.5 | -0.4627 | 0.22163 | -0.0194 | -2.0877
-18 | -0.444 | 0.21388 | -0.0232 | -2.0759
-17.5 | -0.4334 | 0.20296 | -0.029 | -2.1354
-17 | -0.4169 | 0.19486 | -0.0322 | -2.1395
-16.5 | -0.3969 | 0.18856 | -0.0344 | -2.1049
-16 | -0.3793 | 0.18172 | -0.0371 | -2.0873
-15.5 | -0.2398 | 0.14232 | -0.0506 | -1.6849
-15 | -0.3642 | 0.16107 | -0.0442 | -2.2611
-14.5 | -0.3564 | 0.15241 | -0.0472 | -2.3384
-14 | -0.3546 | 0.14247 | -0.0505 | -2.4889
-13.5 | -0.3627 | 0.13079 | -0.0544 | -2.7731
-13 | -0.3769 | 0.11901 | -0.0584 | -3.167
-12.5 | -0.4054 | 0.10533 | -0.0633 | -3.8489
-12 | -0.4406 | 0.09169 | -0.0689 | -4.8053
-11.5 | -0.4608 | 0.0757 | -0.0826 | -6.0872
-11 | -0.4713 | 0.06274 | -0.0943 | -7.512
-10.5 | -0.4778 | 0.05187 | -0.1033 | -9.2115
-10 | -0.446 | 0.04142 | -0.1187 | -10.7677
-9.5 | -0.3687 | 0.0339 | -0.1363 | -10.8761
-8.5 | -0.3363 | 0.02665 | -0.1355 | -12.6191
-8 | -0.3381 | 0.02312 | -0.1318 | -14.6237
-7.5 | -0.3376 | 0.01982 | -0.1276 | -17.0333
-7 | -0.3432 | 0.0165 | -0.1227 | -20.8
-6.5 | -0.3212 | 0.01389 | -0.1203 | -23.1246
-6 | -0.282 | 0.01198 | -0.118 | -23.5392
-5.5 | -0.2424 | 0.00906 | -0.117 | -26.755
-5 | -0.1746 | 0.00882 | -0.1164 | -19.7959
-4.5 | -0.1054 | 0.00887 | -0.1159 | -11.8828
-4 | -0.0363 | 0.00896 | -0.1156 | -4.0513
-3.5 | 0.0322 | 0.00915 | -0.1152 | 3.5191
-3 | 0.1002 | 0.00914 | -0.115 | 10.9628
-2.5 | 0.1673 | 0.00909 | -0.1149 | 18.4048
-2 | 0.234 | 0.00911 | -0.1147 | 25.6861
-1 | 0.3671 | 0.00918 | -0.1145 | 39.9891
-0.5 | 0.4331 | 0.00923 | -0.1143 | 46.9231
0 | 0.4989 | 0.00934 | -0.1141 | 53.4154
0.5 | 0.5637 | 0.00947 | -0.1138 | 59.5248
1 | 0.6281 | 0.0096 | -0.1132 | 65.4271
1.5 | 0.6929 | 0.00976 | -0.1127 | 70.9939
2 | 0.7567 | 0.00994 | -0.112 | 76.1268
2.5 | 0.8189 | 0.01018 | -0.1109 | 80.442
3 | 0.881 | 0.01041 | -0.1096 | 84.6302
3.5 | 0.9419 | 0.01064 | -0.108 | 88.5244
4 | 0.9998 | 0.01096 | -0.1058 | 91.2226
4.5 | 1.053 | 0.0113 | -0.1026 | 93.1858
5 | 1.1061 | 0.01164 | -0.0993 | 95.0258
5.5 | 1.158 | 0.01212 | -0.0957 | 95.5446
6 | 1.2075 | 0.01267 | -0.0918 | 95.3039
6.5 | 1.2535 | 0.01336 | -0.0873 | 93.8249
7 | 1.2955 | 0.01423 | -0.0824 | 91.0401
7.5 | 1.3301 | 0.01546 | -0.0769 | 86.0349
8 | 1.3632 | 0.01698 | -0.0716 | 80.2827
8.5 | 1.3851 | 0.01924 | -0.0659 | 71.9906
9 | 1.3952 | 0.02245 | -0.06 | 62.147
9.5 | 1.3952 | 0.02669 | -0.0547 | 52.2743
10 | 1.3879 | 0.03189 | -0.0502 | 43.5215
11 | 1.3684 | 0.04423 | -0.0445 | 30.9383
11.5 | 1.358 | 0.05113 | -0.043 | 26.5597
12 | 1.3453 | 0.05808 | -0.0418 | 23.1629
12.5 | 1.3346 | 0.06617 | -0.0423 | 20.1693
13 | 1.3269 | 0.07443 | -0.0433 | 17.8275
13.5 | 1.3173 | 0.08332 | -0.0452 | 15.8101
14 | 1.3071 | 0.09272 | -0.0478 | 14.0973

## 41. Re 1M Mach 0.00 (1)
BIGFOIL.COM POLAR EXPORT
e553
EPPLER 553 |  |  |  | Cl Max: | 1.655 | at alpha= | 11.5 | deg
JavaFoil+Calcfoil stall+Eppler ext transition |  |  |  | L/D Max: | 107.825 | at alpha= | 6.5 | deg
Re: | 1000000 |  |  | Cd Min: | 0.00802 | at alpha= | -1.5 | deg
Mach: | 0 |  |  | Cl=0 at alpha= | -4.5645 | deg
|  |  |  | @ Cl=0.1, Cd= | 0.0087542
|  |  |  | @ Cl=0.4, Cd= | 0.0080854
|  |  |  | @ Cl=0.6, Cd= | 0.0087242
alpha (deg) | Cl | Cd | Cm | Cl/Cd
-17 | -0.61 | 0.1324 | -0.034 | -4.611
-16.5 | -0.621 | 0.12577 | -0.034 | -4.934
-16 | -0.629 | 0.11977 | -0.035 | -5.253
-15.5 | -0.635 | 0.11377 | -0.034 | -5.582
-15 | -0.639 | 0.10699 | -0.035 | -5.968
-14.5 | -0.639 | 0.10145 | -0.035 | -6.298
-14 | -0.636 | 0.09629 | -0.033 | -6.605
-13.5 | -0.63 | 0.09139 | -0.033 | -6.892
-13 | -0.62 | 0.08601 | -0.034 | -7.211
-12.5 | -0.619 | 0.074 | -0.059 | -8.364
-12 | -0.671 | 0.03001 | -0.087 | -22.374
-11.5 | -0.651 | 0.02716 | -0.088 | -23.988
-11 | -0.625 | 0.02504 | -0.09 | -24.975
-10.5 | -0.595 | 0.02317 | -0.091 | -25.675
-10 | -0.56 | 0.02144 | -0.092 | -26.12
-9.5 | -0.521 | 0.01989 | -0.094 | -26.207
-9 | -0.479 | 0.01848 | -0.095 | -25.921
-8.5 | -0.434 | 0.01714 | -0.096 | -25.292
-8 | -0.385 | 0.01596 | -0.098 | -24.145
-7.5 | -0.334 | 0.01487 | -0.099 | -22.481
-7 | -0.281 | 0.0139 | -0.1 | -20.23
-6.5 | -0.236 | 0.00872 | -0.107 | -27.112
-6 | -0.176 | 0.00866 | -0.108 | -20.354
-5.5 | -0.115 | 0.00866 | -0.109 | -13.337
-5 | -0.054 | 0.00865 | -0.109 | -6.239
-4.5 | 0.008 | 0.00866 | -0.11 | 0.913
-4 | 0.07 | 0.00873 | -0.111 | 8.012
-3.5 | 0.132 | 0.00878 | -0.112 | 15.06
-3 | 0.194 | 0.00883 | -0.113 | 22.013
-2.5 | 0.257 | 0.00894 | -0.114 | 28.686
-2 | 0.319 | 0.00908 | -0.114 | 35.094
-1.5 | 0.381 | 0.00802 | -0.115 | 47.45
-1 | 0.442 | 0.00823 | -0.116 | 53.694
-0.5 | 0.504 | 0.00842 | -0.117 | 59.824
0 | 0.565 | 0.0086 | -0.117 | 65.743
0.5 | 0.627 | 0.00882 | -0.118 | 71.115
1 | 0.688 | 0.00904 | -0.119 | 76.149
1.5 | 0.75 | 0.00927 | -0.12 | 80.939
2 | 0.811 | 0.00948 | -0.12 | 85.564
2.5 | 0.872 | 0.00977 | -0.121 | 89.319
3 | 0.934 | 0.01 | -0.122 | 93.368
3.5 | 0.994 | 0.01032 | -0.122 | 96.389
4 | 1.055 | 0.01061 | -0.123 | 99.485
4.5 | 1.115 | 0.0109 | -0.124 | 102.294
5 | 1.175 | 0.01125 | -0.124 | 104.45
5.5 | 1.235 | 0.01168 | -0.125 | 105.712
6 | 1.294 | 0.01209 | -0.126 | 106.985
6.5 | 1.351 | 0.01253 | -0.126 | 107.825
7 | 1.408 | 0.01308 | -0.127 | 107.622
7.5 | 1.463 | 0.01368 | -0.128 | 106.952
8 | 1.514 | 0.01448 | -0.128 | 104.574
8.5 | 1.559 | 0.01583 | -0.129 | 98.51
9 | 1.601 | 0.01736 | -0.129 | 92.199
9.5 | 1.61 | 0.01603 | -0.128 | 100.446
10 | 1.625 | 0.02201 | -0.127 | 73.831
10.5 | 1.638 | 0.02505 | -0.126 | 65.39
11 | 1.649 | 0.02739 | -0.126 | 60.197
11.5 | 1.655 | 0.02927 | -0.126 | 56.532
12 | 1.654 | 0.03172 | -0.126 | 52.144
12.5 | 1.648 | 0.03404 | -0.125 | 48.409
13 | 1.634 | 0.03716 | -0.125 | 43.957
13.5 | 1.615 | 0.03981 | -0.125 | 40.58
14 | 1.591 | 0.04303 | -0.124 | 36.968
14.5 | 1.561 | 0.04638 | -0.124 | 33.656
15 | 1.526 | 0.05012 | -0.124 | 30.449
15.5 | 1.487 | 0.05426 | -0.123 | 27.403
16 | 1.444 | 0.05894 | -0.122 | 24.498
16.5 | 1.396 | 0.06422 | -0.122 | 21.745

## 42. Re 1M Mach 0.00 (2)
BIGFOIL.COM POLAR EXPORT
e553
EPPLER 553 |  |  |  | Cl Max: | 1.4793 | at alpha= | 16 | deg
XFOIL ncrit=9 |  |  |  | L/D Max: | 121.553 | at alpha= | 7.5 | deg
Re: | 1000000 |  |  | Cd Min: | 0.11709 | at alpha= | 20 | deg
Mach: | 0 |  |  | Cl=0 at alpha= | -3.9676 | deg
|  |  |  | @ Cl=0.1, Cd= | 0.0073126
|  |  |  | @ Cl=0.4, Cd= | 0.0075182
|  |  |  | @ Cl=0.6, Cd= | 0.0078159
alpha (deg) | Cl | Cd | Cm | Cl/Cd
-17.5 | -0.8006 | 0.09305 | -0.0602 | -8.604
-17 | -0.8231 | 0.08269 | -0.0646 | -9.954
-16.5 | -0.837 | 0.07413 | -0.068 | -11.291
-16 | -0.8406 | 0.06734 | -0.0705 | -12.4829
-15.5 | -0.8447 | 0.06096 | -0.0723 | -13.8566
-15 | -0.8459 | 0.05531 | -0.0735 | -15.2938
-14.5 | -0.8463 | 0.05018 | -0.074 | -16.8653
-14 | -0.8428 | 0.04579 | -0.074 | -18.4058
-13.5 | -0.8412 | 0.04172 | -0.0733 | -20.163
-13 | -0.8408 | 0.03795 | -0.0718 | -22.1555
-12.5 | -0.8468 | 0.0343 | -0.0691 | -24.688
-12 | -0.8071 | 0.02945 | -0.0767 | -27.4058
-11 | -0.7263 | 0.02155 | -0.0883 | -33.703
-10.5 | -0.6435 | 0.01833 | -0.1007 | -35.1064
-10 | -0.5725 | 0.0155 | -0.1107 | -36.9355
-9.5 | -0.5388 | 0.01435 | -0.1091 | -37.547
-9 | -0.5026 | 0.01343 | -0.1071 | -37.4237
-8.5 | -0.4628 | 0.01254 | -0.1054 | -36.9059
-8 | -0.4193 | 0.0117 | -0.1042 | -35.8376
-7.5 | -0.3727 | 0.01093 | -0.1035 | -34.0988
-7 | -0.3248 | 0.01011 | -0.103 | -32.1266
-6.5 | -0.2766 | 0.00909 | -0.1028 | -30.429
-6 | -0.2299 | 0.00752 | -0.1027 | -30.5718
-5.5 | -0.1747 | 0.00721 | -0.103 | -24.2302
-5 | -0.1179 | 0.00717 | -0.1032 | -16.4435
-4.5 | -0.0609 | 0.00719 | -0.1035 | -8.4701
-4 | -0.0037 | 0.00724 | -0.1038 | -0.51105
-3 | 0.1106 | 0.00732 | -0.1044 | 15.1093
-2.5 | 0.1677 | 0.00732 | -0.1047 | 22.9098
-2 | 0.2249 | 0.00736 | -0.105 | 30.5571
-1.5 | 0.2819 | 0.0074 | -0.1053 | 38.0946
-1 | 0.3384 | 0.00742 | -0.1056 | 45.6065
-0.5 | 0.3948 | 0.00751 | -0.1058 | 52.5699
0 | 0.4517 | 0.0076 | -0.106 | 59.4342
0.5 | 0.5082 | 0.00762 | -0.1063 | 66.6929
1 | 0.5644 | 0.00772 | -0.1065 | 73.1088
1.5 | 0.6201 | 0.00787 | -0.1066 | 78.7929
2 | 0.6757 | 0.00794 | -0.1067 | 85.1008
2.5 | 0.7314 | 0.00807 | -0.1068 | 90.632
3 | 0.7864 | 0.0082 | -0.1068 | 95.9024
3.5 | 0.8406 | 0.00837 | -0.1067 | 100.4301
4.5 | 0.9489 | 0.0087 | -0.1064 | 109.069
5.5 | 1.0543 | 0.00912 | -0.1057 | 115.6031
6 | 1.1055 | 0.00938 | -0.105 | 117.8571
6.5 | 1.1558 | 0.00965 | -0.1043 | 119.772
7 | 1.2049 | 0.00995 | -0.1033 | 121.0955
7.5 | 1.252 | 0.0103 | -0.102 | 121.5534
8 | 1.2946 | 0.01079 | -0.0999 | 119.9815
8.5 | 1.3304 | 0.01136 | -0.0965 | 117.1127
9 | 1.3602 | 0.01217 | -0.0922 | 111.7666
9.5 | 1.3829 | 0.01328 | -0.0869 | 104.134
10 | 1.3997 | 0.01463 | -0.0811 | 95.6733
10.5 | 1.4129 | 0.01617 | -0.0751 | 87.3779
11 | 1.4221 | 0.01758 | -0.0689 | 80.8931
11.5 | 1.4329 | 0.01974 | -0.064 | 72.5887
12 | 1.4435 | 0.02226 | -0.0598 | 64.8473
12.5 | 1.4511 | 0.02525 | -0.056 | 57.4693
13 | 1.4575 | 0.02862 | -0.0528 | 50.9259
13.5 | 1.4643 | 0.03227 | -0.0502 | 45.3765
14 | 1.469 | 0.03637 | -0.0481 | 40.3904
14.5 | 1.4722 | 0.04094 | -0.0466 | 35.9599
15 | 1.4742 | 0.04594 | -0.0455 | 32.0897
15.5 | 1.4771 | 0.05115 | -0.045 | 28.8778
16 | 1.4793 | 0.05671 | -0.045 | 26.0853
16.5 | 1.4781 | 0.06295 | -0.0454 | 23.4805
17 | 1.4778 | 0.06937 | -0.0462 | 21.3032
17.5 | 1.4752 | 0.07635 | -0.0475 | 19.3215
18 | 1.4719 | 0.08368 | -0.0493 | 17.5896
18.5 | 1.4658 | 0.09165 | -0.0516 | 15.9935
19 | 1.4621 | 0.09949 | -0.0542 | 14.6959
19.5 | 1.4536 | 0.10825 | -0.0575 | 13.4282
20 | 1.4457 | 0.11709 | -0.0611 | 12.3469

## 43. Re 1M Mach 0.10 (1)
BIGFOIL.COM POLAR EXPORT
e553
EPPLER 553 |  |  |  | Cl Max: | 1.651 | at alpha= | 11.5 | deg
JavaFoil+Calcfoil stall+Eppler ext transition |  |  |  | L/D Max: | 107.353 | at alpha= | 6.5 | deg
Re: | 1000000 |  |  | Cd Min: | 0.00807 | at alpha= | -1.5 | deg
Mach: | 0.1 |  |  | Cl=0 at alpha= | -4.5645 | deg
|  |  |  | @ Cl=0.1, Cd= | 0.0087838
|  |  |  | @ Cl=0.4, Cd= | 0.008123
|  |  |  | @ Cl=0.6, Cd= | 0.0087539
alpha (deg) | Cl | Cd | Cm | Cl/Cd
-16.5 | -0.592 | 0.12704 | -0.034 | -4.659
-16 | -0.604 | 0.12068 | -0.036 | -5.003
-15.5 | -0.613 | 0.11445 | -0.035 | -5.355
-15 | -0.619 | 0.10776 | -0.035 | -5.749
-14.5 | -0.623 | 0.10226 | -0.035 | -6.091
-14 | -0.623 | 0.09712 | -0.034 | -6.413
-13.5 | -0.619 | 0.09181 | -0.033 | -6.745
-13 | -0.612 | 0.08656 | -0.033 | -7.07
-12.5 | -0.601 | 0.08172 | -0.034 | -7.35
-12 | -0.593 | 0.07296 | -0.056 | -8.13
-11.5 | -0.647 | 0.02768 | -0.088 | -23.387
-11 | -0.623 | 0.02543 | -0.09 | -24.504
-10.5 | -0.594 | 0.02353 | -0.091 | -25.232
-10 | -0.56 | 0.02177 | -0.093 | -25.716
-9.5 | -0.522 | 0.02017 | -0.094 | -25.866
-9 | -0.48 | 0.01873 | -0.095 | -25.609
-8.5 | -0.435 | 0.01738 | -0.097 | -25.009
-8 | -0.386 | 0.01616 | -0.098 | -23.91
-7.5 | -0.335 | 0.01506 | -0.099 | -22.278
-7 | -0.282 | 0.01407 | -0.101 | -20.061
-6.5 | -0.237 | 0.00874 | -0.107 | -27.176
-6 | -0.177 | 0.00875 | -0.108 | -20.252
-5.5 | -0.116 | 0.00868 | -0.109 | -13.366
-5 | -0.054 | 0.00867 | -0.11 | -6.253
-4.5 | 0.008 | 0.00868 | -0.111 | 0.914
-4 | 0.07 | 0.00876 | -0.112 | 8.023
-3.5 | 0.133 | 0.00881 | -0.112 | 15.086
-3 | 0.195 | 0.00886 | -0.113 | 22.051
-2.5 | 0.258 | 0.00896 | -0.114 | 28.768
-2 | 0.32 | 0.00911 | -0.115 | 35.152
-1.5 | 0.383 | 0.00807 | -0.116 | 47.418
-1 | 0.444 | 0.00826 | -0.116 | 53.758
-0.5 | 0.506 | 0.00845 | -0.117 | 59.923
0 | 0.568 | 0.00863 | -0.118 | 65.832
0.5 | 0.63 | 0.00887 | -0.119 | 70.999
1 | 0.692 | 0.00906 | -0.12 | 76.39
1.5 | 0.754 | 0.0093 | -0.12 | 81.016
2 | 0.815 | 0.00952 | -0.121 | 85.604
2.5 | 0.877 | 0.00981 | -0.122 | 89.343
3 | 0.938 | 0.01005 | -0.122 | 93.395
3.5 | 0.999 | 0.01037 | -0.123 | 96.334
4 | 1.06 | 0.01067 | -0.124 | 99.392
4.5 | 1.121 | 0.01098 | -0.124 | 102.109
5 | 1.181 | 0.01133 | -0.125 | 104.217
5.5 | 1.241 | 0.01177 | -0.126 | 105.391
6 | 1.3 | 0.01211 | -0.126 | 107.309
6.5 | 1.358 | 0.01265 | -0.127 | 107.353
7 | 1.415 | 0.01322 | -0.128 | 107.041
7.5 | 1.469 | 0.01373 | -0.128 | 107.002
8 | 1.521 | 0.0147 | -0.129 | 103.409
8.5 | 1.566 | 0.01611 | -0.129 | 97.201
9 | 1.607 | 0.01783 | -0.13 | 90.106
9.5 | 1.613 | 0.01634 | -0.128 | 98.714
10 | 1.624 | 0.02315 | -0.127 | 70.153
10.5 | 1.639 | 0.0255 | -0.127 | 64.256
11 | 1.647 | 0.02791 | -0.126 | 59.026
11.5 | 1.651 | 0.02992 | -0.126 | 55.18
12 | 1.647 | 0.03243 | -0.126 | 50.793
12.5 | 1.636 | 0.03546 | -0.126 | 46.139
13 | 1.62 | 0.0379 | -0.125 | 42.755
13.5 | 1.597 | 0.0409 | -0.125 | 39.05
14 | 1.568 | 0.04415 | -0.125 | 35.51
14.5 | 1.532 | 0.0478 | -0.124 | 32.058
15 | 1.492 | 0.05179 | -0.124 | 28.811
15.5 | 1.447 | 0.05626 | -0.123 | 25.721
16 | 1.398 | 0.06137 | -0.122 | 22.775
16.5 | 1.344 | 0.06724 | -0.122 | 19.988

## 44. Re 1M Mach 0.10 (2)
BIGFOIL.COM POLAR EXPORT
e553
EPPLER 553 |  |  |  | Cl Max: | 1.4705 | at alpha= | 16 | deg
XFOIL ncrit=9 |  |  |  | L/D Max: | 121.02 | at alpha= | 7.5 | deg
Re: | 1000000 |  |  | Cd Min: | 0.12173 | at alpha= | 20 | deg
Mach: | 0.1 |  |  | Cl=0 at alpha= | -3.9609 | deg
|  |  |  | @ Cl=0.1, Cd= | 0.00735
|  |  |  | @ Cl=0.4, Cd= | 0.0075239
|  |  |  | @ Cl=0.6, Cd= | 0.0078325
alpha (deg) | Cl | Cd | Cm | Cl/Cd
-17.5 | -0.7591 | 0.10136 | -0.0568 | -7.4891
-17 | -0.7892 | 0.08915 | -0.0625 | -8.8525
-16.5 | -0.8095 | 0.07923 | -0.0667 | -10.2171
-16 | -0.8171 | 0.07154 | -0.0698 | -11.4216
-15.5 | -0.8251 | 0.06438 | -0.0722 | -12.8161
-15 | -0.8289 | 0.05821 | -0.0737 | -14.2398
-14.5 | -0.8315 | 0.0526 | -0.0745 | -15.808
-14 | -0.8294 | 0.04786 | -0.0748 | -17.3297
-13.5 | -0.8281 | 0.04355 | -0.0743 | -19.0149
-13 | -0.8281 | 0.03961 | -0.073 | -20.9063
-12.5 | -0.834 | 0.03583 | -0.0704 | -23.2766
-12 | -0.8001 | 0.03122 | -0.0764 | -25.6278
-11.5 | -0.7655 | 0.02617 | -0.0833 | -29.2511
-11 | -0.7252 | 0.02272 | -0.0878 | -31.919
-10.5 | -0.6454 | 0.01923 | -0.1 | -33.5621
-10 | -0.5657 | 0.01601 | -0.1123 | -35.3342
-9.5 | -0.5382 | 0.01461 | -0.1104 | -36.8378
-9 | -0.5027 | 0.0137 | -0.1082 | -36.6934
-8 | -0.4214 | 0.01185 | -0.105 | -35.5612
-7.5 | -0.3748 | 0.01107 | -0.1042 | -33.8573
-7 | -0.3271 | 0.01022 | -0.1036 | -32.0059
-6.5 | -0.2787 | 0.0092 | -0.1033 | -30.2935
-6 | -0.232 | 0.00759 | -0.1032 | -30.5665
-5.5 | -0.1767 | 0.00723 | -0.1034 | -24.4398
-5 | -0.1195 | 0.0072 | -0.1037 | -16.5972
-4.5 | -0.062 | 0.00721 | -0.104 | -8.5992
-4 | -0.0045 | 0.00726 | -0.1042 | -0.61983
-3.5 | 0.053 | 0.00735 | -0.1045 | 7.2109
-2.5 | 0.1678 | 0.00735 | -0.1051 | 22.8299
-2 | 0.2253 | 0.00738 | -0.1054 | 30.5285
-1.5 | 0.2828 | 0.00744 | -0.1057 | 38.0108
-1 | 0.3397 | 0.00744 | -0.1059 | 45.6586
-0.5 | 0.3966 | 0.00752 | -0.1062 | 52.7394
0.5 | 0.5103 | 0.00765 | -0.1066 | 66.7059
1 | 0.5669 | 0.00775 | -0.1068 | 73.1484
1.5 | 0.6231 | 0.00789 | -0.1069 | 78.9734
2.5 | 0.7348 | 0.0081 | -0.1071 | 90.716
3 | 0.7902 | 0.00824 | -0.1071 | 95.8981
3.5 | 0.8449 | 0.0084 | -0.107 | 100.5833
4 | 0.899 | 0.00861 | -0.1067 | 104.4135
4.5 | 0.9534 | 0.00875 | -0.1066 | 108.96
5 | 1.007 | 0.00896 | -0.1062 | 112.3884
5.5 | 1.0595 | 0.00917 | -0.1057 | 115.5398
6 | 1.111 | 0.00943 | -0.105 | 117.8155
6.5 | 1.1615 | 0.00971 | -0.1042 | 119.6189
7 | 1.2107 | 0.01001 | -0.1031 | 120.9491
7.5 | 1.2574 | 0.01039 | -0.1016 | 121.0202
8 | 1.2994 | 0.01087 | -0.0992 | 119.54
8.5 | 1.334 | 0.01147 | -0.0955 | 116.3034
9 | 1.3636 | 0.01232 | -0.0911 | 110.6818
9.5 | 1.3857 | 0.01347 | -0.0857 | 102.8731
10 | 1.4007 | 0.01492 | -0.0796 | 93.8807
10.5 | 1.4137 | 0.01652 | -0.0737 | 85.5751
11 | 1.4189 | 0.01804 | -0.0667 | 78.653
11.5 | 1.4312 | 0.0204 | -0.0624 | 70.1569
12 | 1.4417 | 0.02304 | -0.0584 | 62.5738
12.5 | 1.4479 | 0.02626 | -0.0546 | 55.1371
13 | 1.4546 | 0.02975 | -0.0516 | 48.8941
13.5 | 1.4602 | 0.03363 | -0.0491 | 43.4196
14 | 1.464 | 0.03798 | -0.0472 | 38.5466
14.5 | 1.4664 | 0.04278 | -0.0458 | 34.2777
15 | 1.4684 | 0.04796 | -0.0449 | 30.6172
15.5 | 1.4682 | 0.05366 | -0.0446 | 27.3612
16 | 1.4705 | 0.0594 | -0.0447 | 24.7559
16.5 | 1.4698 | 0.06576 | -0.0453 | 22.351
17 | 1.4664 | 0.07276 | -0.0464 | 20.1539
17.5 | 1.4653 | 0.0797 | -0.0479 | 18.3852
18 | 1.4586 | 0.0877 | -0.05 | 16.6317
18.5 | 1.455 | 0.09548 | -0.0524 | 15.2388
19 | 1.4483 | 0.10395 | -0.0554 | 13.9327
19.5 | 1.4384 | 0.11309 | -0.059 | 12.7191
20 | 1.4326 | 0.12173 | -0.0627 | 11.7687

## 45. Re 1M Mach 0.25 (1)
BIGFOIL.COM POLAR EXPORT
e553
EPPLER 553 |  |  |  | Cl Max: | 1.632 | at alpha= | 10.5 | deg
JavaFoil+Calcfoil stall+Eppler ext transition |  |  |  | L/D Max: | 105.646 | at alpha= | 6 | deg
Re: | 1000000 |  |  | Cd Min: | 0.00805 | at alpha= | -2 | deg
Mach: | 0.25 |  |  | Cl=0 at alpha= | -4.5625 | deg
|  |  |  | @ Cl=0.1, Cd= | 0.0089458
|  |  |  | @ Cl=0.4, Cd= | 0.0082422
|  |  |  | @ Cl=0.6, Cd= | 0.0088884
alpha (deg) | Cl | Cd | Cm | Cl/Cd
-15.5 | -0.411 | 0.12077 | -0.036 | -3.404
-15 | -0.448 | 0.11337 | -0.036 | -3.954
-14.5 | -0.48 | 0.10665 | -0.035 | -4.501
-14 | -0.507 | 0.10108 | -0.037 | -5.011
-13.5 | -0.526 | 0.09545 | -0.036 | -5.515
-13 | -0.54 | 0.09021 | -0.034 | -5.984
-12.5 | -0.546 | 0.08465 | -0.033 | -6.454
-12 | -0.546 | 0.07913 | -0.033 | -6.902
-11.5 | -0.54 | 0.0749 | -0.036 | -7.204
-11 | -0.526 | 0.07034 | -0.039 | -7.482
-10.5 | -0.581 | 0.0255 | -0.093 | -22.767
-10 | -0.554 | 0.02351 | -0.094 | -23.568
-9.5 | -0.521 | 0.02177 | -0.096 | -23.933
-9 | -0.482 | 0.0201 | -0.097 | -23.998
-8.5 | -0.439 | 0.01864 | -0.099 | -23.556
-8 | -0.392 | 0.01728 | -0.1 | -22.669
-7.5 | -0.341 | 0.01606 | -0.101 | -21.227
-7 | -0.287 | 0.01498 | -0.103 | -19.185
-6.5 | -0.243 | 0.009 | -0.11 | -27.046
-6 | -0.182 | 0.00895 | -0.111 | -20.322
-5.5 | -0.119 | 0.00888 | -0.112 | -13.414
-5 | -0.056 | 0.00888 | -0.113 | -6.27
-4.5 | 0.008 | 0.00888 | -0.114 | 0.919
-4 | 0.072 | 0.00892 | -0.115 | 8.097
-3.5 | 0.137 | 0.00898 | -0.116 | 15.211
-3 | 0.201 | 0.00903 | -0.116 | 22.231
-2.5 | 0.265 | 0.00914 | -0.117 | 28.987
-2 | 0.329 | 0.00805 | -0.118 | 40.908
-1.5 | 0.393 | 0.00822 | -0.119 | 47.859
-1 | 0.456 | 0.00842 | -0.12 | 54.145
-0.5 | 0.52 | 0.00861 | -0.12 | 60.364
0 | 0.584 | 0.00883 | -0.121 | 66.114
0.5 | 0.647 | 0.00906 | -0.122 | 71.459
1 | 0.711 | 0.00927 | -0.123 | 76.638
1.5 | 0.774 | 0.00951 | -0.124 | 81.447
2 | 0.837 | 0.00981 | -0.124 | 85.413
2.5 | 0.901 | 0.01007 | -0.125 | 89.479
3 | 0.964 | 0.01036 | -0.126 | 92.971
3.5 | 1.026 | 0.01068 | -0.126 | 96.07
4 | 1.089 | 0.01101 | -0.127 | 98.91
4.5 | 1.151 | 0.01132 | -0.128 | 101.672
5 | 1.213 | 0.01178 | -0.129 | 102.92
5.5 | 1.274 | 0.0122 | -0.129 | 104.446
6 | 1.334 | 0.01263 | -0.13 | 105.646
6.5 | 1.393 | 0.01324 | -0.131 | 105.272
7 | 1.451 | 0.01388 | -0.131 | 104.562
7.5 | 1.506 | 0.01449 | -0.132 | 103.943
8 | 1.557 | 0.01586 | -0.132 | 98.162
8.5 | 1.6 | 0.01755 | -0.133 | 91.194
9 | 1.615 | 0.01692 | -0.132 | 95.451
9.5 | 1.622 | 0.02205 | -0.13 | 73.584
10 | 1.63 | 0.02559 | -0.13 | 63.72
10.5 | 1.632 | 0.02895 | -0.129 | 56.369
11 | 1.628 | 0.03119 | -0.129 | 52.193
11.5 | 1.611 | 0.03466 | -0.128 | 46.49
12 | 1.586 | 0.03743 | -0.128 | 42.37
12.5 | 1.55 | 0.04047 | -0.128 | 38.287
13 | 1.501 | 0.04402 | -0.127 | 34.105
13.5 | 1.442 | 0.04813 | -0.127 | 29.951
14 | 1.371 | 0.05278 | -0.126 | 25.974
14.5 | 1.29 | 0.05833 | -0.125 | 22.112
15 | 1.198 | 0.06525 | -0.124 | 18.366
15.5 | 1.096 | 0.07475 | -0.121 | 14.664

## 46. Re 1M Mach 0.25 (2)
BIGFOIL.COM POLAR EXPORT
e553
EPPLER 553 |  |  |  | Cl Max: | 1.434 | at alpha= | 12.5 | deg
XFOIL ncrit=9 |  |  |  | L/D Max: | 118.44 | at alpha= | 7 | deg
Re: | 1000000 |  |  | Cd Min: | 0.1831 | at alpha= | -17.5 | deg
Mach: | 0.25 |  |  | Cl=0 at alpha= | -3.9213 | deg
|  |  |  | @ Cl=0.1, Cd= | 0.0075016
|  |  |  | @ Cl=0.4, Cd= | 0.0076465
|  |  |  | @ Cl=0.6, Cd= | 0.0079744
alpha (deg) | Cl | Cd | Cm | Cl/Cd
-17.5 | -0.443 | 0.1831 | -0.0267 | -2.4194
-17 | -0.5635 | 0.13816 | -0.0412 | -4.0786
-16.5 | -0.6193 | 0.11769 | -0.0509 | -5.2621
-16 | -0.6501 | 0.10352 | -0.058 | -6.2799
-15.5 | -0.6801 | 0.09071 | -0.0642 | -7.4975
-15 | -0.7051 | 0.07967 | -0.0693 | -8.8503
-14.5 | -0.728 | 0.06982 | -0.0732 | -10.4268
-14 | -0.74 | 0.0621 | -0.0758 | -11.9163
-13.5 | -0.7502 | 0.05524 | -0.0772 | -13.5807
-13 | -0.757 | 0.04947 | -0.0774 | -15.3022
-12.5 | -0.7638 | 0.04446 | -0.0764 | -17.1795
-11.5 | -0.7315 | 0.03367 | -0.0841 | -21.7256
-11 | -0.7005 | 0.02939 | -0.088 | -23.8346
-10.5 | -0.6422 | 0.02479 | -0.0976 | -25.9056
-10 | -0.5428 | 0.02052 | -0.1146 | -26.4522
-9.5 | -0.5081 | 0.01698 | -0.1187 | -29.9234
-9 | -0.5015 | 0.01503 | -0.1142 | -33.3666
-8.5 | -0.4701 | 0.01383 | -0.1114 | -33.9913
-8 | -0.4312 | 0.01276 | -0.1092 | -33.7931
-7.5 | -0.3867 | 0.01182 | -0.1077 | -32.7157
-5.5 | -0.1883 | 0.00742 | -0.1059 | -25.3774
-5 | -0.1289 | 0.00734 | -0.106 | -17.5613
-4.5 | -0.0691 | 0.00735 | -0.1062 | -9.4014
-4 | -0.0094 | 0.00736 | -0.1065 | -1.2772
-3.5 | 0.0503 | 0.00746 | -0.1067 | 6.7426
-3 | 0.11 | 0.00751 | -0.107 | 14.6471
-2.5 | 0.1691 | 0.00748 | -0.1072 | 22.607
-2 | 0.2282 | 0.00751 | -0.1074 | 30.3862
-1.5 | 0.2872 | 0.00758 | -0.1076 | 37.8892
-1 | 0.3461 | 0.00761 | -0.1078 | 45.4796
-0.5 | 0.4051 | 0.00765 | -0.1081 | 52.9542
0 | 0.4639 | 0.00774 | -0.1083 | 59.9354
0.5 | 0.5222 | 0.00783 | -0.1084 | 66.6922
1 | 0.5799 | 0.00794 | -0.1084 | 73.0353
1.5 | 0.6384 | 0.00804 | -0.1086 | 79.403
2 | 0.6963 | 0.00815 | -0.1086 | 85.4356
2.5 | 0.7534 | 0.0083 | -0.1085 | 90.7711
3.5 | 0.867 | 0.00862 | -0.1081 | 100.58
4 | 0.9233 | 0.0088 | -0.1077 | 104.9205
4.5 | 0.9783 | 0.00902 | -0.1072 | 108.459
5 | 1.0323 | 0.00927 | -0.1064 | 111.3592
5.5 | 1.0861 | 0.00951 | -0.1055 | 114.2061
6 | 1.1387 | 0.00978 | -0.1045 | 116.4315
6.5 | 1.1898 | 0.01008 | -0.1031 | 118.0357
7 | 1.2377 | 0.01045 | -0.1011 | 118.4402
7.5 | 1.2811 | 0.01085 | -0.0982 | 118.0737
8 | 1.3195 | 0.01143 | -0.0945 | 115.4418
8.5 | 1.3535 | 0.0122 | -0.0903 | 110.9426
9 | 1.3785 | 0.01332 | -0.0848 | 103.491
9.5 | 1.3954 | 0.0148 | -0.0785 | 94.2838
10 | 1.4068 | 0.01666 | -0.0721 | 84.4418
11 | 1.42 | 0.02146 | -0.0604 | 66.1696
11.5 | 1.4254 | 0.02428 | -0.0556 | 58.7068
12 | 1.4297 | 0.02801 | -0.0519 | 51.0425
12.5 | 1.434 | 0.03208 | -0.0489 | 44.7007
13 | 1.4331 | 0.03693 | -0.0465 | 38.8058
13.5 | 1.4335 | 0.04209 | -0.0448 | 34.058
14 | 1.4331 | 0.04769 | -0.0437 | 30.0503
14.5 | 1.4318 | 0.05374 | -0.0432 | 26.6431
15 | 1.431 | 0.06009 | -0.0433 | 23.8143
15.5 | 1.4293 | 0.06685 | -0.044 | 21.3807
16 | 1.4262 | 0.07411 | -0.0451 | 19.2444
16.5 | 1.4193 | 0.08215 | -0.0469 | 17.2769
17 | 1.4158 | 0.09008 | -0.049 | 15.7171
17.5 | 1.4072 | 0.09894 | -0.0519 | 14.2228

## 47. Re 1M Mach 0.50 (1)
BIGFOIL.COM POLAR EXPORT
e553
EPPLER 553 |  |  |  | Cl Max: | 1.637 | at alpha= | 8 | deg
JavaFoil+Calcfoil stall+Eppler ext transition |  |  |  | L/D Max: | 103.152 | at alpha= | 7.5 | deg
Re: | 1000000 |  |  | Cd Min: | 0.00846 | at alpha= | -2.5 | deg
Mach: | 0.5 |  |  | Cl=0 at alpha= | -4.5634 | deg
|  |  |  | @ Cl=0.1, Cd= | 0.0097732
|  |  |  | @ Cl=0.4, Cd= | 0.0087978
|  |  |  | @ Cl=0.6, Cd= | 0.009521
alpha (deg) | Cl | Cd | Cm | Cl/Cd
-20 | -0.872 | 0.19993 | -0.054 | -4.36
-19.5 | -0.843 | 0.19413 | -0.053 | -4.342
-19 | -0.815 | 0.18845 | -0.053 | -4.325
-18.5 | -0.787 | 0.18143 | -0.053 | -4.34
-18 | -0.76 | 0.17623 | -0.054 | -4.312
-17.5 | -0.732 | 0.17076 | -0.054 | -4.288
-17 | -0.704 | 0.16703 | -0.055 | -4.218
-16.5 | -0.675 | 0.16013 | -0.052 | -4.214
-16 | -0.647 | 0.15414 | -0.051 | -4.196
-15.5 | -0.619 | 0.14848 | -0.051 | -4.166
-15 | -0.591 | 0.14173 | -0.051 | -4.169
-14.5 | -0.563 | 0.13769 | -0.051 | -4.089
-14 | -0.534 | 0.13097 | -0.05 | -4.081
-13.5 | -0.506 | 0.1243 | -0.047 | -4.07
-13 | -0.478 | 0.11922 | -0.046 | -4.006
-12.5 | -0.45 | 0.11623 | -0.047 | -3.869
-12 | -0.422 | 0.11085 | -0.048 | -3.805
-11.5 | -0.394 | 0.08567 | -0.049 | -4.597
-11 | -0.365 | 0.09027 | -0.044 | -4.044
-10.5 | -0.337 | 0.07306 | -0.044 | -4.611
-10 | -0.309 | 0.07066 | -0.042 | -4.367
-9.5 | -0.28 | 0.06404 | -0.041 | -4.377
-9 | -0.252 | 0.05983 | -0.04 | -4.212
-8.5 | -0.341 | 0.05573 | -0.038 | -6.123
-8 | -0.341 | 0.05171 | -0.039 | -6.586
-7.5 | -0.356 | 0.02078 | -0.11 | -17.142
-7 | -0.307 | 0.01913 | -0.112 | -16.031
-6.5 | -0.249 | 0.01855 | -0.113 | -13.439
-6 | -0.196 | 0.00902 | -0.121 | -21.771
-5.5 | -0.131 | 0.00924 | -0.123 | -14.123
-5 | -0.062 | 0.00985 | -0.126 | -6.312
-4.5 | 0.009 | 0.00976 | -0.127 | 0.934
-4 | 0.081 | 0.00976 | -0.128 | 8.27
-3.5 | 0.153 | 0.00981 | -0.129 | 15.567
-3 | 0.224 | 0.00986 | -0.13 | 22.754
-2.5 | 0.296 | 0.00846 | -0.131 | 34.998
-2 | 0.368 | 0.0087 | -0.132 | 42.28
-1.5 | 0.44 | 0.00892 | -0.133 | 49.301
-1 | 0.509 | 0.00917 | -0.134 | 55.568
-0.5 | 0.581 | 0.00943 | -0.135 | 61.548
0 | 0.652 | 0.00977 | -0.136 | 66.723
0.5 | 0.723 | 0.01002 | -0.136 | 72.122
1 | 0.793 | 0.01032 | -0.137 | 76.889
1.5 | 0.864 | 0.01064 | -0.138 | 81.178
2 | 0.934 | 0.01102 | -0.139 | 84.78
2.5 | 1.005 | 0.01139 | -0.14 | 88.202
3 | 1.075 | 0.01176 | -0.141 | 91.389
3.5 | 1.144 | 0.01229 | -0.141 | 93.116
4 | 1.213 | 0.01285 | -0.142 | 94.446
4.5 | 1.282 | 0.01348 | -0.143 | 95.119
5 | 1.35 | 0.01412 | -0.144 | 95.593
5.5 | 1.416 | 0.01481 | -0.144 | 95.598
6 | 1.481 | 0.01581 | -0.145 | 93.677
6.5 | 1.543 | 0.01684 | -0.146 | 91.616
7 | 1.602 | 0.0187 | -0.147 | 85.66
7.5 | 1.619 | 0.0157 | -0.144 | 103.152
8 | 1.637 | 0.02233 | -0.143 | 73.319
8.5 | 1.621 | 0.02928 | -0.141 | 55.359
9 | 1.562 | 0.03758 | -0.14 | 41.562
9.5 | 1.386 | 0.04245 | -0.139 | 32.655
10 | 0.953 | 0.04956 | -0.137 | 19.228
10.5 | 0.852 | 0.09644 | -0.051 | 8.831
11 | 0.88 | 0.10524 | -0.058 | 8.363
11.5 | 0.908 | 0.11047 | -0.062 | 8.221
12 | 0.94 | 0.11957 | -0.075 | 7.858
12.5 | 0.965 | 0.12634 | -0.071 | 7.642
13 | 0.994 | 0.13119 | -0.075 | 7.579

## 48. Re 1M Mach 0.50 (2)
BIGFOIL.COM POLAR EXPORT
e553
EPPLER 553 |  |  |  | Cl Max: | 1.4089 | at alpha= | 9.5 | deg
XFOIL ncrit=9 |  |  |  | L/D Max: | 105.573 | at alpha= | 5.5 | deg
Re: | 1000000 |  |  | Cd Min: | 0.24286 | at alpha= | -20 | deg
Mach: | 0.5 |  |  | Cl=0 at alpha= | -3.742 | deg
|  |  |  | @ Cl=0.1, Cd= | 0.0081103
|  |  |  | @ Cl=0.4, Cd= | 0.0082893
|  |  |  | @ Cl=0.6, Cd= | 0.0086217
alpha (deg) | Cl | Cd | Cm | Cl/Cd
-20 | -0.5255 | 0.24286 | -0.0077 | -2.1638
-19.5 | -0.5042 | 0.23631 | -0.0111 | -2.1336
-19 | -0.4841 | 0.22911 | -0.0149 | -2.113
-18.5 | -0.4649 | 0.22143 | -0.0187 | -2.0995
-18 | -0.4478 | 0.21245 | -0.023 | -2.1078
-17.5 | -0.435 | 0.20226 | -0.028 | -2.1507
-17 | -0.4189 | 0.19406 | -0.0313 | -2.1586
-16.5 | -0.4012 | 0.18712 | -0.034 | -2.1441
-16 | -0.3837 | 0.18039 | -0.0367 | -2.1271
-15.5 | -0.3793 | 0.16831 | -0.0406 | -2.2536
-15 | -0.3699 | 0.15975 | -0.0437 | -2.3155
-14.5 | -0.3651 | 0.15023 | -0.047 | -2.4303
-14 | -0.3667 | 0.13971 | -0.0506 | -2.6247
-13.5 | -0.3845 | 0.12623 | -0.0552 | -3.046
-13 | -0.4116 | 0.11251 | -0.0603 | -3.6583
-12.5 | -0.4393 | 0.09971 | -0.0653 | -4.4058
-12 | -0.4545 | 0.08516 | -0.0765 | -5.337
-11.5 | -0.4695 | 0.07071 | -0.0894 | -6.6398
-11 | -0.4848 | 0.05944 | -0.0974 | -8.1561
-10.5 | -0.4705 | 0.04711 | -0.1136 | -9.9873
-10 | -0.407 | 0.03685 | -0.1347 | -11.0448
-9.5 | -0.372 | 0.03184 | -0.1405 | -11.6834
-9 | -0.3661 | 0.02835 | -0.138 | -12.9136
-8.5 | -0.3634 | 0.02491 | -0.1348 | -14.5885
-8 | -0.3653 | 0.02134 | -0.1309 | -17.1181
-7.5 | -0.3648 | 0.01807 | -0.1265 | -20.1882
-7 | -0.362 | 0.01485 | -0.1229 | -24.3771
-6.5 | -0.3285 | 0.01296 | -0.12 | -25.3472
-6 | -0.2826 | 0.0114 | -0.118 | -24.7895
-5.5 | -0.2338 | 0.00943 | -0.1169 | -24.7932
-5 | -0.1749 | 0.008 | -0.1165 | -21.8625
-4.5 | -0.1053 | 0.00795 | -0.1162 | -13.2453
-4 | -0.0357 | 0.00799 | -0.1159 | -4.4681
-3.5 | 0.0335 | 0.00812 | -0.1158 | 4.1256
-3 | 0.1019 | 0.00811 | -0.1157 | 12.5647
-2.5 | 0.1696 | 0.00812 | -0.1156 | 20.8867
-2 | 0.2371 | 0.00817 | -0.1155 | 29.0208
-1.5 | 0.3038 | 0.00821 | -0.1154 | 37.0037
-1 | 0.3708 | 0.00825 | -0.1154 | 44.9455
-0.5 | 0.4377 | 0.00834 | -0.1154 | 52.482
0 | 0.5039 | 0.00844 | -0.1152 | 59.7038
0.5 | 0.5689 | 0.00855 | -0.1148 | 66.538
1 | 0.634 | 0.0087 | -0.1144 | 72.8736
1.5 | 0.6996 | 0.00886 | -0.114 | 78.9616
2 | 0.7634 | 0.00901 | -0.1132 | 84.7281
3 | 0.889 | 0.00945 | -0.111 | 94.0741
3.5 | 0.9503 | 0.00969 | -0.1095 | 98.0702
4 | 1.0067 | 0.01 | -0.1069 | 100.67
4.5 | 1.0618 | 0.01028 | -0.1039 | 103.2879
5 | 1.1171 | 0.01064 | -0.101 | 104.9906
5.5 | 1.1708 | 0.01109 | -0.0977 | 105.5726
6 | 1.2219 | 0.01163 | -0.0939 | 105.0645
6.5 | 1.2697 | 0.01229 | -0.0896 | 103.3116
7 | 1.313 | 0.01315 | -0.0848 | 99.8479
7.5 | 1.3508 | 0.0143 | -0.0795 | 94.4615
8 | 1.3795 | 0.01597 | -0.0736 | 86.3807
8.5 | 1.4003 | 0.01827 | -0.0675 | 76.6448
9 | 1.4084 | 0.02155 | -0.0614 | 65.355
9.5 | 1.4089 | 0.02573 | -0.0559 | 54.7571
10 | 1.4032 | 0.03078 | -0.0512 | 45.588
10.5 | 1.3976 | 0.03633 | -0.0477 | 38.4696
11 | 1.389 | 0.04262 | -0.0452 | 32.5903
11.5 | 1.3795 | 0.04945 | -0.0436 | 27.8969
12 | 1.3702 | 0.0567 | -0.0428 | 24.1658
13 | 1.3525 | 0.07189 | -0.043 | 18.8135
13.5 | 1.3427 | 0.08069 | -0.0446 | 16.6402
14 | 1.3326 | 0.08998 | -0.0471 | 14.81
14.5 | 1.3231 | 0.09963 | -0.0501 | 13.2801

## 49. Re 2M Mach 0.00 (1)
BIGFOIL.COM POLAR EXPORT
e553
EPPLER 553 |  |  |  | Cl Max: | 1.668 | at alpha= | 11.5 | deg
JavaFoil+Calcfoil stall+Eppler ext transition |  |  |  | L/D Max: | 119.674 | at alpha= | 6.5 | deg
Re: | 2000000 |  |  | Cd Min: | 0.00687 | at alpha= | -3 | deg
Mach: | 0 |  |  | Cl=0 at alpha= | -4.5645 | deg
|  |  |  | @ Cl=0.1, Cd= | 0.0078587
|  |  |  | @ Cl=0.4, Cd= | 0.0073461
|  |  |  | @ Cl=0.6, Cd= | 0.0078847
alpha (deg) | Cl | Cd | Cm | Cl/Cd
-19.5 | -0.546 | 0.15244 | -0.047 | -3.581
-19 | -0.563 | 0.14483 | -0.048 | -3.884
-18.5 | -0.579 | 0.13726 | -0.049 | -4.215
-18 | -0.594 | 0.13005 | -0.05 | -4.567
-17.5 | -0.609 | 0.12229 | -0.052 | -4.978
-17 | -0.623 | 0.11438 | -0.054 | -5.445
-16.5 | -0.637 | 0.10457 | -0.058 | -6.094
-16 | -0.676 | 0.07118 | -0.071 | -9.502
-15.5 | -0.698 | 0.05598 | -0.076 | -12.465
-15 | -0.713 | 0.04596 | -0.079 | -15.506
-14.5 | -0.718 | 0.04094 | -0.081 | -17.54
-14 | -0.718 | 0.03741 | -0.082 | -19.203
-13.5 | -0.715 | 0.03376 | -0.084 | -21.188
-13 | -0.708 | 0.03046 | -0.085 | -23.246
-12.5 | -0.696 | 0.02795 | -0.087 | -24.887
-12 | -0.678 | 0.02573 | -0.088 | -26.358
-11.5 | -0.656 | 0.02366 | -0.089 | -27.744
-11 | -0.63 | 0.02177 | -0.091 | -28.945
-10.5 | -0.599 | 0.0201 | -0.092 | -29.829
-10 | -0.564 | 0.01856 | -0.093 | -30.411
-9.5 | -0.526 | 0.01716 | -0.095 | -30.629
-9 | -0.483 | 0.01591 | -0.096 | -30.363
-8.5 | -0.437 | 0.01474 | -0.097 | -29.67
-8 | -0.389 | 0.01369 | -0.099 | -28.399
-7.5 | -0.338 | 0.01274 | -0.1 | -26.501
-7 | -0.284 | 0.0119 | -0.102 | -23.879
-6.5 | -0.236 | 0.00779 | -0.107 | -30.337
-6 | -0.176 | 0.00771 | -0.108 | -22.863
-5.5 | -0.115 | 0.00769 | -0.109 | -15.022
-5 | -0.054 | 0.00775 | -0.109 | -6.963
-4.5 | 0.008 | 0.00776 | -0.11 | 1.018
-4 | 0.07 | 0.00782 | -0.111 | 8.95
-3.5 | 0.132 | 0.0079 | -0.112 | 16.735
-3 | 0.194 | 0.00687 | -0.113 | 28.304
-2.5 | 0.257 | 0.00702 | -0.114 | 36.56
-2 | 0.319 | 0.00712 | -0.114 | 44.772
-1.5 | 0.381 | 0.00729 | -0.115 | 52.199
-1 | 0.442 | 0.00747 | -0.116 | 59.114
-0.5 | 0.504 | 0.00762 | -0.117 | 66.11
0 | 0.565 | 0.0078 | -0.117 | 72.512
0.5 | 0.627 | 0.00795 | -0.118 | 78.864
1 | 0.688 | 0.00815 | -0.119 | 84.439
1.5 | 0.75 | 0.00835 | -0.12 | 89.822
2 | 0.811 | 0.00856 | -0.12 | 94.824
2.5 | 0.872 | 0.00877 | -0.121 | 99.496
3 | 0.934 | 0.00898 | -0.122 | 103.996
3.5 | 0.994 | 0.00927 | -0.122 | 107.228
4 | 1.055 | 0.00957 | -0.123 | 110.237
4.5 | 1.115 | 0.00983 | -0.124 | 113.473
5 | 1.175 | 0.01017 | -0.124 | 115.537
5.5 | 1.235 | 0.01054 | -0.125 | 117.152
6 | 1.294 | 0.01093 | -0.126 | 118.407
6.5 | 1.351 | 0.01129 | -0.126 | 119.674
7 | 1.408 | 0.01204 | -0.127 | 116.963
7.5 | 1.463 | 0.01296 | -0.128 | 112.887
8 | 1.514 | 0.01401 | -0.128 | 108.074
8.5 | 1.559 | 0.01558 | -0.129 | 100.081
9 | 1.601 | 0.01718 | -0.129 | 93.179
9.5 | 1.637 | 0.01943 | -0.13 | 84.282
10 | 1.64 | 0.01605 | -0.128 | 102.217
10.5 | 1.652 | 0.02165 | -0.127 | 76.27
11 | 1.662 | 0.02375 | -0.127 | 69.963
11.5 | 1.668 | 0.02541 | -0.127 | 65.648
12 | 1.667 | 0.02744 | -0.127 | 60.758
12.5 | 1.661 | 0.02936 | -0.127 | 56.567
13 | 1.646 | 0.03202 | -0.126 | 51.41
13.5 | 1.628 | 0.03424 | -0.126 | 47.552
14 | 1.604 | 0.03698 | -0.126 | 43.361
14.5 | 1.574 | 0.03982 | -0.125 | 39.528
15 | 1.539 | 0.04295 | -0.125 | 35.837
15.5 | 1.501 | 0.04641 | -0.125 | 32.335
16 | 1.458 | 0.05025 | -0.124 | 29.011
16.5 | 1.411 | 0.05454 | -0.124 | 25.876

## 50. Re 2M Mach 0.00 (2)
BIGFOIL.COM POLAR EXPORT
e553
EPPLER 553 |  |  |  | Cl Max: | 1.5604 | at alpha= | 17.5 | deg
XFOIL ncrit=9 |  |  |  | L/D Max: | 140.921 | at alpha= | 6.5 | deg
Re: | 2000000 |  |  | Cd Min: | 0.11277 | at alpha= | -19.5 | deg
Mach: | 0 |  |  | Cl=0 at alpha= | -4.0052 | deg
|  |  |  | @ Cl=0.1, Cd= | 0.0059343
|  |  |  | @ Cl=0.4, Cd= | 0.0061673
|  |  |  | @ Cl=0.6, Cd= | 0.0064625
alpha (deg) | Cl | Cd | Cm | Cl/Cd
-19.5 | -0.8748 | 0.11277 | -0.0479 | -7.7574
-19 | -0.8946 | 0.10205 | -0.053 | -8.7663
-18.5 | -0.9147 | 0.09178 | -0.0578 | -9.9662
-18 | -0.939 | 0.08145 | -0.0622 | -11.5285
-17.5 | -0.9454 | 0.07399 | -0.0653 | -12.7774
-17 | -0.9634 | 0.06547 | -0.0684 | -14.7151
-16.5 | -0.971 | 0.05872 | -0.0705 | -16.5361
-16 | -0.9666 | 0.05364 | -0.0718 | -18.0201
-15.5 | -0.9689 | 0.04819 | -0.0728 | -20.1058
-15 | -0.9718 | 0.04313 | -0.0731 | -22.5319
-14.5 | -0.9754 | 0.03851 | -0.0727 | -25.3285
-14 | -0.9725 | 0.03478 | -0.0717 | -27.9615
-13.5 | -0.9563 | 0.03079 | -0.0736 | -31.0588
-13 | -0.9129 | 0.02678 | -0.0804 | -34.0889
-12.5 | -0.8724 | 0.02317 | -0.0857 | -37.6521
-12 | -0.8297 | 0.02018 | -0.0899 | -41.115
-11.5 | -0.7312 | 0.01735 | -0.1047 | -42.1441
-11 | -0.6632 | 0.0145 | -0.1145 | -45.7379
-10 | -0.609 | 0.01274 | -0.1077 | -47.8022
-9 | -0.5239 | 0.01137 | -0.1049 | -46.0774
-8.5 | -0.476 | 0.01081 | -0.1042 | -44.0333
-8 | -0.4274 | 0.0102 | -0.1036 | -41.902
-7.5 | -0.3769 | 0.00963 | -0.1033 | -39.1381
-7 | -0.3249 | 0.00913 | -0.1032 | -35.586
-6 | -0.2204 | 0.0078 | -0.1033 | -28.2564
-5.5 | -0.1699 | 0.00658 | -0.1036 | -25.8207
-5 | -0.1149 | 0.00603 | -0.104 | -19.0547
-4 | 0.0006 | 0.00592 | -0.1049 | 0.10135
-3.5 | 0.0586 | 0.00592 | -0.1054 | 9.8986
-3 | 0.1165 | 0.00594 | -0.1059 | 19.6128
-2.5 | 0.1745 | 0.00601 | -0.1064 | 29.0349
-2 | 0.2321 | 0.00601 | -0.1068 | 38.619
-1.5 | 0.2897 | 0.00607 | -0.1072 | 47.7265
-1 | 0.3476 | 0.00614 | -0.1077 | 56.6124
-0.5 | 0.4052 | 0.00617 | -0.1082 | 65.6726
0 | 0.4625 | 0.00625 | -0.1085 | 74
1 | 0.5769 | 0.00643 | -0.1093 | 89.7201
1.5 | 0.6337 | 0.00651 | -0.1096 | 97.3425
2 | 0.6901 | 0.00664 | -0.1098 | 103.9307
3 | 0.8025 | 0.00688 | -0.1103 | 116.6424
3.5 | 0.8581 | 0.00703 | -0.1104 | 122.0626
4 | 0.913 | 0.0072 | -0.1104 | 126.8056
4.5 | 0.9674 | 0.00739 | -0.1103 | 130.9066
5 | 1.0213 | 0.00759 | -0.1101 | 134.5586
5.5 | 1.0747 | 0.0078 | -0.1099 | 137.7821
6 | 1.1269 | 0.00807 | -0.1095 | 139.6406
6.5 | 1.1781 | 0.00836 | -0.1088 | 140.9211
7 | 1.2274 | 0.00871 | -0.1079 | 140.9185
7.5 | 1.2732 | 0.00921 | -0.1064 | 138.241
8 | 1.3121 | 0.00996 | -0.1037 | 131.7369
8.5 | 1.3456 | 0.01076 | -0.0999 | 125.0558
9 | 1.3695 | 0.0117 | -0.0944 | 117.0513
9.5 | 1.3911 | 0.0128 | -0.0888 | 108.6797
10 | 1.4127 | 0.01393 | -0.0836 | 101.4142
10.5 | 1.4324 | 0.01517 | -0.0784 | 94.4232
11 | 1.4502 | 0.0166 | -0.0734 | 87.3614
11.5 | 1.4617 | 0.01847 | -0.068 | 79.1391
12 | 1.4762 | 0.0203 | -0.0636 | 72.7192
12.5 | 1.4883 | 0.02228 | -0.0593 | 66.7998
13 | 1.5014 | 0.0249 | -0.056 | 60.2972
13.5 | 1.5127 | 0.02787 | -0.0531 | 54.277
14 | 1.5226 | 0.03121 | -0.0506 | 48.7856
14.5 | 1.531 | 0.03491 | -0.0486 | 43.8556
15 | 1.5398 | 0.03885 | -0.0471 | 39.6345
15.5 | 1.5467 | 0.04322 | -0.0459 | 35.7867
16 | 1.5498 | 0.04825 | -0.0452 | 32.1202
16.5 | 1.5564 | 0.05314 | -0.045 | 29.2887
17 | 1.5571 | 0.05898 | -0.0451 | 26.4005
17.5 | 1.5604 | 0.06473 | -0.0457 | 24.1063
18 | 1.5589 | 0.07134 | -0.0468 | 21.8517
18.5 | 1.558 | 0.07809 | -0.0482 | 19.9513
19 | 1.5559 | 0.08524 | -0.0501 | 18.2532
19.5 | 1.5503 | 0.09311 | -0.0525 | 16.6502
20 | 1.5448 | 0.10117 | -0.0553 | 15.2693

## 51. Re 2M Mach 0.10 (1)
BIGFOIL.COM POLAR EXPORT
e553
EPPLER 553 |  |  |  | Cl Max: | 1.664 | at alpha= | 11.5 | deg
JavaFoil+Calcfoil stall+Eppler ext transition |  |  |  | L/D Max: | 119.323 | at alpha= | 6.5 | deg
Re: | 2000000 |  |  | Cd Min: | 0.00689 | at alpha= | -3 | deg
Mach: | 0.1 |  |  | Cl=0 at alpha= | -4.5645 | deg
|  |  |  | @ Cl=0.1, Cd= | 0.0078829
|  |  |  | @ Cl=0.4, Cd= | 0.0073557
|  |  |  | @ Cl=0.6, Cd= | 0.0079181
alpha (deg) | Cl | Cd | Cm | Cl/Cd
-18.5 | -0.535 | 0.1405 | -0.048 | -3.809
-18 | -0.553 | 0.13357 | -0.049 | -4.142
-17.5 | -0.571 | 0.12626 | -0.05 | -4.519
-17 | -0.587 | 0.1185 | -0.052 | -4.957
-16.5 | -0.603 | 0.11037 | -0.055 | -5.467
-16 | -0.622 | 0.09741 | -0.06 | -6.389
-15.5 | -0.663 | 0.06451 | -0.073 | -10.283
-15 | -0.688 | 0.0487 | -0.079 | -14.125
-14.5 | -0.698 | 0.04277 | -0.081 | -16.313
-14 | -0.701 | 0.03891 | -0.082 | -18.024
-13.5 | -0.702 | 0.03478 | -0.084 | -20.18
-13 | -0.698 | 0.03125 | -0.085 | -22.323
-12.5 | -0.688 | 0.02842 | -0.087 | -24.201
-12 | -0.673 | 0.02624 | -0.088 | -25.636
-11.5 | -0.653 | 0.02412 | -0.09 | -27.052
-11 | -0.628 | 0.02215 | -0.091 | -28.344
-10.5 | -0.598 | 0.02042 | -0.092 | -29.291
-10 | -0.564 | 0.01888 | -0.094 | -29.875
-9.5 | -0.526 | 0.01742 | -0.095 | -30.195
-9 | -0.484 | 0.01613 | -0.096 | -29.988
-8.5 | -0.438 | 0.01497 | -0.098 | -29.287
-8 | -0.39 | 0.01388 | -0.099 | -28.086
-7.5 | -0.339 | 0.01291 | -0.101 | -26.224
-7 | -0.285 | 0.01205 | -0.102 | -23.664
-6.5 | -0.237 | 0.00783 | -0.107 | -30.343
-6 | -0.177 | 0.00779 | -0.108 | -22.751
-5.5 | -0.116 | 0.00771 | -0.109 | -15.054
-5 | -0.054 | 0.00777 | -0.11 | -6.976
-4.5 | 0.008 | 0.00779 | -0.111 | 1.02
-4 | 0.07 | 0.00784 | -0.112 | 8.966
-3.5 | 0.133 | 0.00793 | -0.112 | 16.761
-3 | 0.195 | 0.00689 | -0.113 | 28.361
-2.5 | 0.258 | 0.00703 | -0.114 | 36.67
-2 | 0.32 | 0.00714 | -0.115 | 44.863
-1.5 | 0.383 | 0.0073 | -0.116 | 52.455
-1 | 0.444 | 0.0075 | -0.116 | 59.189
-0.5 | 0.506 | 0.00764 | -0.117 | 66.249
0 | 0.568 | 0.00782 | -0.118 | 72.652
0.5 | 0.63 | 0.00801 | -0.119 | 78.668
1 | 0.692 | 0.0082 | -0.12 | 84.348
1.5 | 0.754 | 0.00838 | -0.12 | 89.928
2 | 0.815 | 0.00859 | -0.121 | 94.918
2.5 | 0.877 | 0.00881 | -0.122 | 99.552
3 | 0.938 | 0.00902 | -0.122 | 103.989
3.5 | 0.999 | 0.00932 | -0.123 | 107.188
4 | 1.06 | 0.00963 | -0.124 | 110.153
4.5 | 1.121 | 0.00989 | -0.124 | 113.341
5 | 1.181 | 0.01025 | -0.125 | 115.243
5.5 | 1.241 | 0.01062 | -0.126 | 116.839
6 | 1.3 | 0.01101 | -0.126 | 118.081
6.5 | 1.358 | 0.01138 | -0.127 | 119.323
7 | 1.415 | 0.01219 | -0.128 | 116.09
7.5 | 1.469 | 0.01312 | -0.128 | 111.972
8 | 1.521 | 0.01414 | -0.129 | 107.536
8.5 | 1.566 | 0.01577 | -0.129 | 99.325
9 | 1.607 | 0.01782 | -0.13 | 90.139
9.5 | 1.643 | 0.01972 | -0.13 | 83.276
10 | 1.639 | 0.01699 | -0.128 | 96.453
10.5 | 1.652 | 0.02204 | -0.128 | 74.946
11 | 1.66 | 0.0242 | -0.128 | 68.602
11.5 | 1.664 | 0.02595 | -0.127 | 64.118
12 | 1.66 | 0.02806 | -0.127 | 59.163
12.5 | 1.649 | 0.03071 | -0.127 | 53.679
13 | 1.633 | 0.03263 | -0.127 | 50.041
13.5 | 1.61 | 0.0352 | -0.126 | 45.736
14 | 1.581 | 0.03795 | -0.126 | 41.653
14.5 | 1.545 | 0.04104 | -0.126 | 37.657
15 | 1.505 | 0.04437 | -0.125 | 33.928
15.5 | 1.461 | 0.04807 | -0.125 | 30.385
16 | 1.412 | 0.05221 | -0.124 | 27.046
16.5 | 1.359 | 0.05689 | -0.124 | 23.892

## 52. Re 2M Mach 0.10 (2)
BIGFOIL.COM POLAR EXPORT
e553
EPPLER 553 |  |  |  | Cl Max: | 1.5501 | at alpha= | 17.5 | deg
XFOIL ncrit=9 |  |  |  | L/D Max: | 141 | at alpha= | 6.5 | deg
Re: | 2000000 |  |  | Cd Min: | 0.1235 | at alpha= | -19.5 | deg
Mach: | 0.1 |  |  | Cl=0 at alpha= | -3.9974 | deg
|  |  |  | @ Cl=0.1, Cd= | 0.0059515
|  |  |  | @ Cl=0.4, Cd= | 0.0061952
|  |  |  | @ Cl=0.6, Cd= | 0.006485
alpha (deg) | Cl | Cd | Cm | Cl/Cd
-19.5 | -0.8231 | 0.1235 | -0.0435 | -6.6648
-19 | -0.8487 | 0.11128 | -0.0495 | -7.6267
-18.5 | -0.8729 | 0.09984 | -0.055 | -8.743
-18 | -0.903 | 0.08812 | -0.0603 | -10.2474
-17.5 | -0.9122 | 0.07996 | -0.0638 | -11.4082
-17 | -0.9343 | 0.07057 | -0.0675 | -13.2393
-16.5 | -0.9458 | 0.063 | -0.0702 | -15.0127
-16 | -0.943 | 0.05751 | -0.0717 | -16.3971
-15.5 | -0.9474 | 0.05157 | -0.073 | -18.3711
-15 | -0.9515 | 0.04611 | -0.0737 | -20.6354
-14.5 | -0.9557 | 0.04113 | -0.0736 | -23.2361
-14 | -0.9534 | 0.03717 | -0.0729 | -25.6497
-13.5 | -0.9471 | 0.03302 | -0.0733 | -28.6826
-12.5 | -0.8676 | 0.02471 | -0.0857 | -35.1113
-12 | -0.8303 | 0.02146 | -0.0893 | -38.6906
-11.5 | -0.7358 | 0.01841 | -0.1034 | -39.9674
-11 | -0.6487 | 0.0152 | -0.1173 | -42.6776
-10 | -0.6104 | 0.01295 | -0.1089 | -47.1351
-9.5 | -0.5696 | 0.0123 | -0.1072 | -46.3089
-9 | -0.5265 | 0.01152 | -0.1058 | -45.7031
-8.5 | -0.4788 | 0.01095 | -0.105 | -43.726
-8 | -0.4302 | 0.01031 | -0.1043 | -41.7265
-7.5 | -0.3796 | 0.00973 | -0.1039 | -39.0134
-7 | -0.3275 | 0.00919 | -0.1038 | -35.6366
-6.5 | -0.2749 | 0.0086 | -0.1037 | -31.9651
-5.5 | -0.1714 | 0.00666 | -0.104 | -25.7357
-5 | -0.1164 | 0.00605 | -0.1044 | -19.2397
-4.5 | -0.0585 | 0.00597 | -0.1049 | -9.799
-4 | -0.0003 | 0.00595 | -0.1053 | -0.05042
-3.5 | 0.0581 | 0.00593 | -0.1058 | 9.7976
-3 | 0.1165 | 0.00596 | -0.1063 | 19.547
-2.5 | 0.1749 | 0.00602 | -0.1068 | 29.0532
-2 | 0.2328 | 0.00603 | -0.1072 | 38.607
-1.5 | 0.2907 | 0.00609 | -0.1076 | 47.734
-1 | 0.3489 | 0.00616 | -0.1081 | 56.6396
-0.5 | 0.407 | 0.0062 | -0.1085 | 65.6452
0 | 0.4646 | 0.00626 | -0.1089 | 74.2173
0.5 | 0.5219 | 0.00637 | -0.1092 | 81.9309
1 | 0.5795 | 0.00646 | -0.1096 | 89.7059
1.5 | 0.6368 | 0.00653 | -0.11 | 97.5191
2 | 0.6936 | 0.00666 | -0.1102 | 104.1441
2.5 | 0.7498 | 0.00681 | -0.1103 | 110.1028
3 | 0.8065 | 0.00691 | -0.1106 | 116.7149
3.5 | 0.8625 | 0.00706 | -0.1107 | 122.1671
4 | 0.9179 | 0.00723 | -0.1107 | 126.9571
4.5 | 0.9726 | 0.00741 | -0.1105 | 131.2551
5 | 1.0266 | 0.00764 | -0.1103 | 134.3717
6 | 1.1328 | 0.00812 | -0.1095 | 139.5074
6.5 | 1.1844 | 0.0084 | -0.1089 | 141
7 | 1.2336 | 0.00878 | -0.1078 | 140.5011
7.5 | 1.2792 | 0.00929 | -0.1061 | 137.6964
8 | 1.3179 | 0.01004 | -0.1032 | 131.2649
8.5 | 1.3486 | 0.01086 | -0.0988 | 124.1805
9 | 1.3729 | 0.01183 | -0.0933 | 116.0524
9.5 | 1.3942 | 0.01297 | -0.0876 | 107.4942
10.5 | 1.4331 | 0.01549 | -0.0768 | 92.5178
11 | 1.4508 | 0.01699 | -0.0718 | 85.3914
11.5 | 1.4615 | 0.01899 | -0.0665 | 76.9616
12 | 1.4756 | 0.02097 | -0.0621 | 70.3672
12.5 | 1.4869 | 0.02309 | -0.0579 | 64.3958
13 | 1.4991 | 0.02589 | -0.0546 | 57.9027
13.5 | 1.5098 | 0.02904 | -0.0518 | 51.9904
14 | 1.5191 | 0.03257 | -0.0495 | 46.6411
14.5 | 1.5265 | 0.03652 | -0.0475 | 41.799
15 | 1.5334 | 0.0408 | -0.0461 | 37.5833
15.5 | 1.5402 | 0.04536 | -0.0452 | 33.955
16 | 1.5437 | 0.05053 | -0.0446 | 30.5502
16.5 | 1.5477 | 0.05588 | -0.0445 | 27.6969
17 | 1.5492 | 0.06181 | -0.0449 | 25.0639
17.5 | 1.5501 | 0.06804 | -0.0457 | 22.7822
18 | 1.5477 | 0.07497 | -0.047 | 20.6443
18.5 | 1.5473 | 0.08183 | -0.0486 | 18.9087
19 | 1.5414 | 0.08973 | -0.0509 | 17.1782
19.5 | 1.537 | 0.0976 | -0.0534 | 15.748
20 | 1.5314 | 0.10586 | -0.0565 | 14.4663

## 53. Re 2M Mach 0.25 (1)
BIGFOIL.COM POLAR EXPORT
e553
EPPLER 553 |  |  |  | Cl Max: | 1.645 | at alpha= | 10.5 | deg
JavaFoil+Calcfoil stall+Eppler ext transition |  |  |  | L/D Max: | 116.423 | at alpha= | 6 | deg
Re: | 2000000 |  |  | Cd Min: | 0.00701 | at alpha= | -3 | deg
Mach: | 0.25 |  |  | Cl=0 at alpha= | -4.5625 | deg
|  |  |  | @ Cl=0.1, Cd= | 0.0080301
|  |  |  | @ Cl=0.4, Cd= | 0.00746
|  |  |  | @ Cl=0.6, Cd= | 0.0080108
alpha (deg) | Cl | Cd | Cm | Cl/Cd
-17 | -0.272 | 0.13229 | -0.046 | -2.054
-16.5 | -0.324 | 0.12555 | -0.046 | -2.583
-16 | -0.371 | 0.11917 | -0.046 | -3.115
-15.5 | -0.414 | 0.11167 | -0.049 | -3.71
-15 | -0.452 | 0.10495 | -0.051 | -4.309
-14.5 | -0.486 | 0.09805 | -0.053 | -4.952
-14 | -0.518 | 0.08725 | -0.06 | -5.931
-13.5 | -0.579 | 0.04869 | -0.081 | -11.882
-13 | -0.604 | 0.03924 | -0.085 | -15.388
-12.5 | -0.618 | 0.03352 | -0.088 | -18.443
-12 | -0.623 | 0.02948 | -0.09 | -21.137
-11.5 | -0.618 | 0.02676 | -0.091 | -23.107
-11 | -0.606 | 0.02442 | -0.093 | -24.799
-10.5 | -0.585 | 0.02236 | -0.094 | -26.174
-10 | -0.558 | 0.02052 | -0.095 | -27.204
-9.5 | -0.525 | 0.01893 | -0.097 | -27.728
-9 | -0.486 | 0.01744 | -0.098 | -27.87
-8.5 | -0.443 | 0.01612 | -0.1 | -27.462
-8 | -0.395 | 0.01494 | -0.101 | -26.426
-7.5 | -0.344 | 0.01385 | -0.103 | -24.839
-7 | -0.29 | 0.01289 | -0.104 | -22.498
-6.5 | -0.243 | 0.00805 | -0.11 | -30.266
-6 | -0.182 | 0.00792 | -0.111 | -22.958
-5.5 | -0.119 | 0.00789 | -0.112 | -15.107
-5 | -0.056 | 0.00789 | -0.113 | -7.057
-4.5 | 0.008 | 0.00792 | -0.114 | 1.03
-4 | 0.072 | 0.008 | -0.115 | 9.034
-3.5 | 0.137 | 0.00807 | -0.116 | 16.924
-3 | 0.201 | 0.00701 | -0.116 | 28.624
-2.5 | 0.265 | 0.00714 | -0.117 | 37.101
-2 | 0.329 | 0.00726 | -0.118 | 45.33
-1.5 | 0.393 | 0.00744 | -0.119 | 52.89
-1 | 0.456 | 0.00762 | -0.12 | 59.84
-0.5 | 0.52 | 0.0078 | -0.12 | 66.641
0 | 0.584 | 0.00796 | -0.121 | 73.28
0.5 | 0.647 | 0.00816 | -0.122 | 79.36
1 | 0.711 | 0.00839 | -0.123 | 84.723
1.5 | 0.774 | 0.00859 | -0.124 | 90.112
2 | 0.837 | 0.00879 | -0.124 | 95.328
2.5 | 0.901 | 0.00897 | -0.125 | 100.421
3 | 0.964 | 0.00932 | -0.126 | 103.429
3.5 | 1.026 | 0.00961 | -0.126 | 106.827
4 | 1.089 | 0.00993 | -0.127 | 109.621
4.5 | 1.151 | 0.01022 | -0.128 | 112.588
5 | 1.213 | 0.01058 | -0.129 | 114.584
5.5 | 1.274 | 0.01107 | -0.129 | 115.112
6 | 1.334 | 0.01146 | -0.13 | 116.423
6.5 | 1.393 | 0.01198 | -0.131 | 116.258
7 | 1.451 | 0.01296 | -0.131 | 111.94
7.5 | 1.506 | 0.01394 | -0.132 | 108.03
8 | 1.557 | 0.01549 | -0.132 | 100.498
8.5 | 1.6 | 0.01734 | -0.133 | 92.265
9 | 1.637 | 0.01962 | -0.134 | 83.452
9.5 | 1.635 | 0.01633 | -0.131 | 100.136
10 | 1.644 | 0.02206 | -0.131 | 74.51
10.5 | 1.645 | 0.0251 | -0.13 | 65.517
11 | 1.641 | 0.02705 | -0.13 | 60.662
11.5 | 1.623 | 0.03025 | -0.13 | 53.662
12 | 1.598 | 0.03256 | -0.129 | 49.082
12.5 | 1.562 | 0.03505 | -0.129 | 44.557
13 | 1.514 | 0.03793 | -0.129 | 39.901
13.5 | 1.454 | 0.04141 | -0.128 | 35.106
14 | 1.383 | 0.04525 | -0.128 | 30.573
14.5 | 1.303 | 0.04973 | -0.127 | 26.201
15 | 1.213 | 0.05504 | -0.126 | 22.041
15.5 | 1.115 | 0.0612 | -0.125 | 18.228

## 54. Re 2M Mach 0.25 (2)
BIGFOIL.COM POLAR EXPORT
e553
EPPLER 553 |  |  |  | Cl Max: | 1.5041 | at alpha= | 15.5 | deg
XFOIL ncrit=9 |  |  |  | L/D Max: | 139.908 | at alpha= | 6.5 | deg
Re: | 2000000 |  |  | Cd Min: | 0.16022 | at alpha= | -18.5 | deg
Mach: | 0.25 |  |  | Cl=0 at alpha= | -3.9619 | deg
|  |  |  | @ Cl=0.1, Cd= | 0.0060494
|  |  |  | @ Cl=0.4, Cd= | 0.0063203
|  |  |  | @ Cl=0.6, Cd= | 0.0065896
alpha (deg) | Cl | Cd | Cm | Cl/Cd
-18.5 | -0.5962 | 0.16022 | -0.0293 | -3.7211
-18 | -0.6614 | 0.13704 | -0.0403 | -4.8263
-17.5 | -0.6932 | 0.12242 | -0.0474 | -5.6625
-17 | -0.7378 | 0.10654 | -0.0553 | -6.9251
-16.5 | -0.7737 | 0.09313 | -0.0617 | -8.3077
-16 | -0.7893 | 0.08349 | -0.0661 | -9.4538
-15.5 | -0.8103 | 0.07377 | -0.0701 | -10.9841
-15 | -0.8285 | 0.06512 | -0.0732 | -12.7227
-14.5 | -0.8444 | 0.0574 | -0.0752 | -14.7108
-14 | -0.8486 | 0.05145 | -0.0762 | -16.4937
-13.5 | -0.8559 | 0.04567 | -0.0765 | -18.741
-12.5 | -0.8211 | 0.03417 | -0.0863 | -24.0299
-12 | -0.7921 | 0.02942 | -0.0911 | -26.9239
-11.5 | -0.7402 | 0.02483 | -0.0995 | -29.8107
-11 | -0.6266 | 0.02012 | -0.1204 | -31.1431
-10.5 | -0.6024 | 0.01682 | -0.1221 | -35.8145
-10 | -0.6017 | 0.01457 | -0.1171 | -41.2972
-9.5 | -0.5763 | 0.01339 | -0.1135 | -43.0396
-9 | -0.5376 | 0.01248 | -0.1112 | -43.0769
-8.5 | -0.4941 | 0.01162 | -0.1094 | -42.5215
-6.5 | -0.2876 | 0.00902 | -0.1066 | -31.8847
-6 | -0.2333 | 0.00829 | -0.1065 | -28.1423
-5.5 | -0.1801 | 0.00716 | -0.1066 | -25.1536
-5 | -0.1249 | 0.00618 | -0.107 | -20.2104
-4.5 | -0.0649 | 0.00605 | -0.1073 | -10.7273
-4 | -0.0046 | 0.00602 | -0.1077 | -0.76412
-3.5 | 0.0557 | 0.00602 | -0.1081 | 9.2525
-3 | 0.1159 | 0.00606 | -0.1085 | 19.1254
-2.5 | 0.1762 | 0.00611 | -0.1089 | 28.838
-2 | 0.2366 | 0.00614 | -0.1094 | 38.5342
-1.5 | 0.2967 | 0.00617 | -0.1099 | 48.0875
-1 | 0.3565 | 0.00624 | -0.1102 | 57.1314
-0.5 | 0.4161 | 0.00635 | -0.1106 | 65.5276
0 | 0.4758 | 0.00638 | -0.111 | 74.5768
0.5 | 0.5354 | 0.00646 | -0.1113 | 82.8793
1 | 0.5946 | 0.00658 | -0.1116 | 90.3647
2 | 0.7122 | 0.00679 | -0.112 | 104.8895
2.5 | 0.7708 | 0.00693 | -0.1121 | 111.2266
3 | 0.8287 | 0.00707 | -0.1121 | 117.2136
3.5 | 0.8861 | 0.00725 | -0.112 | 122.2207
4 | 0.9436 | 0.00742 | -0.1119 | 127.1698
4.5 | 1.0006 | 0.00759 | -0.1117 | 131.8314
5 | 1.0566 | 0.00781 | -0.1112 | 135.2881
5.5 | 1.1116 | 0.00806 | -0.1106 | 137.9156
6 | 1.1655 | 0.00835 | -0.1097 | 139.5808
6.5 | 1.2172 | 0.0087 | -0.1085 | 139.908
7.5 | 1.3101 | 0.00971 | -0.104 | 134.9228
8 | 1.3404 | 0.01051 | -0.0988 | 127.5357
8.5 | 1.3686 | 0.01146 | -0.0934 | 119.4241
9 | 1.3898 | 0.01266 | -0.0871 | 109.7788
9.5 | 1.4081 | 0.01402 | -0.0808 | 100.4351
10 | 1.4238 | 0.0156 | -0.0747 | 91.2692
10.5 | 1.4386 | 0.01744 | -0.069 | 82.4885
11 | 1.4516 | 0.01961 | -0.0639 | 74.0235
11.5 | 1.4602 | 0.02233 | -0.0591 | 65.3918
12 | 1.4691 | 0.0253 | -0.055 | 58.0672
12.5 | 1.4744 | 0.02841 | -0.051 | 51.8972
13 | 1.4821 | 0.03228 | -0.0483 | 45.9139
13.5 | 1.4891 | 0.03651 | -0.0461 | 40.7861
14 | 1.4941 | 0.04125 | -0.0445 | 36.2206
14.5 | 1.4987 | 0.04632 | -0.0434 | 32.3554
15 | 1.5028 | 0.05176 | -0.0428 | 29.034
15.5 | 1.5041 | 0.05776 | -0.0428 | 26.0405
16 | 1.5032 | 0.06433 | -0.0432 | 23.367
16.5 | 1.5034 | 0.07107 | -0.0442 | 21.1538
17 | 1.4998 | 0.07856 | -0.0457 | 19.0911
17.5 | 1.4968 | 0.08626 | -0.0476 | 17.3522
18 | 1.489 | 0.09488 | -0.0503 | 15.6935
18.5 | 1.4844 | 0.10328 | -0.0532 | 14.3726
19 | 1.474 | 0.11275 | -0.057 | 13.0732
19.5 | 1.4649 | 0.12219 | -0.0611 | 11.9887
20 | 1.456 | 0.13174 | -0.0657 | 11.0521

## 55. Re 2M Mach 0.50 (1)
BIGFOIL.COM POLAR EXPORT
e553
EPPLER 553 |  |  |  | Cl Max: | 1.642 | at alpha= | 8 | deg
JavaFoil+Calcfoil stall+Eppler ext transition |  |  |  | L/D Max: | 106.988 | at alpha= | 5.5 | deg
Re: | 2000000 |  |  | Cd Min: | 0.00701 | at alpha= | -1 | deg
Mach: | 0.5 |  |  | Cl=0 at alpha= | -4.5634 | deg
|  |  |  | @ Cl=0.1, Cd= | 0.0086911
|  |  |  | @ Cl=0.4, Cd= | 0.0079644
|  |  |  | @ Cl=0.6, Cd= | 0.0075582
alpha (deg) | Cl | Cd | Cm | Cl/Cd
-20 | -0.876 | 0.17764 | -0.058 | -4.933
-19.5 | -0.845 | 0.17302 | -0.055 | -4.884
-19 | -0.817 | 0.1685 | -0.055 | -4.847
-18.5 | -0.789 | 0.16422 | -0.055 | -4.802
-18 | -0.761 | 0.15833 | -0.055 | -4.806
-17.5 | -0.733 | 0.15282 | -0.055 | -4.796
-17 | -0.707 | 0.14859 | -0.057 | -4.756
-16.5 | -0.676 | 0.14279 | -0.054 | -4.734
-16 | -0.647 | 0.13789 | -0.053 | -4.696
-15.5 | -0.619 | 0.13419 | -0.053 | -4.616
-15 | -0.591 | 0.12872 | -0.052 | -4.594
-14.5 | -0.563 | 0.12349 | -0.052 | -4.561
-14 | -0.536 | 0.11831 | -0.054 | -4.53
-13.5 | -0.506 | 0.11351 | -0.05 | -4.461
-13 | -0.478 | 0.10838 | -0.048 | -4.41
-12.5 | -0.45 | 0.10289 | -0.049 | -4.374
-12 | -0.422 | 0.09888 | -0.05 | -4.268
-11.5 | -0.394 | 0.0795 | -0.053 | -4.962
-11 | -0.366 | 0.0754 | -0.053 | -4.858
-10.5 | -0.339 | 0.06849 | -0.058 | -4.948
-10 | -0.311 | 0.06468 | -0.058 | -4.801
-9.5 | -0.319 | 0.0268 | -0.104 | -11.894
-9 | -0.289 | 0.02404 | -0.107 | -12.015
-8.5 | -0.393 | 0.02199 | -0.108 | -17.875
-8 | -0.394 | 0.01998 | -0.11 | -19.724
-7.5 | -0.359 | 0.01826 | -0.111 | -19.636
-7 | -0.309 | 0.01682 | -0.113 | -18.353
-6.5 | -0.251 | 0.01603 | -0.114 | -15.68
-6 | -0.202 | 0.00893 | -0.124 | -22.582
-5.5 | -0.133 | 0.00868 | -0.125 | -15.274
-5 | -0.062 | 0.00862 | -0.126 | -7.21
-4.5 | 0.009 | 0.0086 | -0.127 | 1.059
-4 | 0.081 | 0.00867 | -0.128 | 9.305
-3.5 | 0.153 | 0.00875 | -0.129 | 17.442
-3 | 0.224 | 0.00751 | -0.13 | 29.879
-2.5 | 0.296 | 0.00769 | -0.131 | 38.514
-2 | 0.368 | 0.00788 | -0.132 | 46.685
-1.5 | 0.44 | 0.00807 | -0.133 | 54.452
-1 | 0.509 | 0.00701 | -0.134 | 72.634
-0.5 | 0.581 | 0.00713 | -0.135 | 81.396
0 | 0.652 | 0.00873 | -0.136 | 74.672
0.5 | 0.723 | 0.00901 | -0.136 | 80.238
1 | 0.793 | 0.00927 | -0.137 | 85.619
1.5 | 0.864 | 0.00951 | -0.138 | 90.818
2 | 0.934 | 0.00982 | -0.139 | 95.148
2.5 | 1.005 | 0.01023 | -0.14 | 98.214
3 | 1.075 | 0.0106 | -0.141 | 101.339
3.5 | 1.144 | 0.01105 | -0.141 | 103.574
4 | 1.213 | 0.01146 | -0.142 | 105.871
4.5 | 1.282 | 0.0121 | -0.143 | 105.925
5 | 1.35 | 0.01272 | -0.144 | 106.14
5.5 | 1.416 | 0.01324 | -0.144 | 106.988
6 | 1.481 | 0.01428 | -0.145 | 103.686
6.5 | 1.543 | 0.01586 | -0.146 | 97.3
7 | 1.602 | 0.01764 | -0.147 | 90.786
7.5 | 1.622 | 0.01531 | -0.144 | 105.944
8 | 1.642 | 0.02129 | -0.143 | 77.138
8.5 | 1.633 | 0.02524 | -0.143 | 64.723
9 | 1.573 | 0.03301 | -0.141 | 47.636
9.5 | 1.396 | 0.03717 | -0.14 | 37.568
10 | 0.961 | 0.04326 | -0.139 | 22.226
10.5 | 0.987 | 0.0471 | -0.138 | 20.952
11 | 0.881 | 0.09273 | -0.061 | 9.496
11.5 | 0.909 | 0.09902 | -0.067 | 9.184
12 | 0.953 | 0.10667 | -0.094 | 8.935
12.5 | 0.967 | 0.11187 | -0.074 | 8.639
13 | 1.004 | 0.11695 | -0.09 | 8.589

## 56. Re 2M Mach 0.50 (2)
BIGFOIL.COM POLAR EXPORT
e553
EPPLER 553 |  |  |  | Cl Max: | 1.4444 | at alpha= | 10 | deg
XFOIL ncrit=9 |  |  |  | L/D Max: | 131.8 | at alpha= | 5.5 | deg
Re: | 2000000 |  |  | Cd Min: | 0.24419 | at alpha= | -20 | deg
Mach: | 0.5 |  |  | Cl=0 at alpha= | -3.7906 | deg
|  |  |  | @ Cl=0.1, Cd= | 0.0064977
|  |  |  | @ Cl=0.4, Cd= | 0.0067486
|  |  |  | @ Cl=0.6, Cd= | 0.0070407
alpha (deg) | Cl | Cd | Cm | Cl/Cd
-20 | -0.5298 | 0.24419 | -0.005 | -2.1696
-19.5 | -0.5097 | 0.23661 | -0.0091 | -2.1542
-19 | -0.4901 | 0.22872 | -0.0131 | -2.1428
-18.5 | -0.4733 | 0.21857 | -0.0178 | -2.1654
-18 | -0.4556 | 0.21027 | -0.0217 | -2.1667
-17.5 | -0.4391 | 0.20185 | -0.0253 | -2.1754
-17 | -0.4229 | 0.19365 | -0.0289 | -2.1838
-16.5 | -0.4124 | 0.18424 | -0.0322 | -2.2384
-16 | -0.406 | 0.17344 | -0.0361 | -2.3409
-15.5 | -0.3991 | 0.16397 | -0.0397 | -2.434
-15 | -0.3952 | 0.15419 | -0.0433 | -2.5631
-14.5 | -0.3977 | 0.14347 | -0.0473 | -2.772
-14 | -0.4017 | 0.13313 | -0.0512 | -3.0174
-13.5 | -0.4152 | 0.11808 | -0.0604 | -3.5163
-13 | -0.4357 | 0.10164 | -0.0719 | -4.2867
-12.5 | -0.4534 | 0.08625 | -0.0839 | -5.2568
-11.5 | -0.4889 | 0.05868 | -0.1081 | -8.3316
-11 | -0.4546 | 0.04432 | -0.1334 | -10.2572
-10.5 | -0.436 | 0.03676 | -0.1424 | -11.8607
-10 | -0.4351 | 0.03196 | -0.1419 | -13.6139
-9.5 | -0.4381 | 0.02767 | -0.14 | -15.833
-8.5 | -0.435 | 0.02034 | -0.1337 | -21.3864
-8 | -0.4337 | 0.01695 | -0.1294 | -25.587
-7.5 | -0.4287 | 0.0138 | -0.1257 | -31.0652
-7 | -0.3891 | 0.01225 | -0.1228 | -31.7633
-6.5 | -0.3377 | 0.01113 | -0.1205 | -30.3414
-6 | -0.2812 | 0.0101 | -0.119 | -27.8416
-5.5 | -0.2225 | 0.009 | -0.118 | -24.7222
-5 | -0.1654 | 0.00728 | -0.1177 | -22.7198
-4.5 | -0.0996 | 0.00651 | -0.1177 | -15.2995
-4 | -0.0293 | 0.00647 | -0.1176 | -4.5286
-3 | 0.1106 | 0.0065 | -0.1179 | 17.0154
-2.5 | 0.1801 | 0.00653 | -0.1181 | 27.5804
-2 | 0.249 | 0.00656 | -0.1183 | 37.9573
-1.5 | 0.3174 | 0.00663 | -0.1185 | 47.8733
-1 | 0.3853 | 0.00674 | -0.1186 | 57.1662
-0.5 | 0.4535 | 0.00678 | -0.1188 | 66.8879
0 | 0.5215 | 0.00688 | -0.1189 | 75.7994
0.5 | 0.5885 | 0.00702 | -0.1189 | 83.8319
1 | 0.6551 | 0.00714 | -0.1187 | 91.7507
1.5 | 0.7223 | 0.00726 | -0.1185 | 99.4904
2 | 0.7882 | 0.00744 | -0.1181 | 105.9409
2.5 | 0.8528 | 0.00764 | -0.1173 | 111.623
3 | 0.9186 | 0.0078 | -0.1166 | 117.7692
3.5 | 0.9827 | 0.00803 | -0.1154 | 122.3786
4 | 1.0446 | 0.00828 | -0.1138 | 126.1594
5.5 | 1.2152 | 0.00922 | -0.1051 | 131.8004
6 | 1.2677 | 0.00974 | -0.1013 | 130.154
6.5 | 1.3176 | 0.01035 | -0.097 | 127.3043
7 | 1.3613 | 0.01115 | -0.0918 | 122.0897
7.5 | 1.3934 | 0.01238 | -0.0852 | 112.5525
8 | 1.4147 | 0.01416 | -0.0779 | 99.9082
8.5 | 1.4305 | 0.01647 | -0.0708 | 86.8549
9 | 1.4368 | 0.01964 | -0.0639 | 73.1568
9.5 | 1.4424 | 0.02336 | -0.0581 | 61.7466
10 | 1.4444 | 0.02774 | -0.0532 | 52.0692
10.5 | 1.4416 | 0.03287 | -0.0491 | 43.8576
11 | 1.4405 | 0.03837 | -0.046 | 37.5424
12.5 | 1.4249 | 0.0585 | -0.042 | 24.3573
13 | 1.4163 | 0.06642 | -0.0423 | 21.3234
14 | 1.4021 | 0.08241 | -0.0441 | 17.0137
14.5 | 1.3933 | 0.09174 | -0.0466 | 15.1875
15 | 1.3832 | 0.10163 | -0.0499 | 13.6102

## 57. Re 3M Mach 0.00 (1)
BIGFOIL.COM POLAR EXPORT
e553
EPPLER 553 |  |  |  | Cl Max: | 1.676 | at alpha= | 11.5 | deg
JavaFoil+Calcfoil stall+Eppler ext transition |  |  |  | L/D Max: | 154.179 | at alpha= | 5.5 | deg
Re: | 3000000 |  |  | Cd Min: | 0.00613 | at alpha= | -1.5 | deg
Mach: | 0 |  |  | Cl=0 at alpha= | -4.5645 | deg
|  |  |  | @ Cl=0.1, Cd= | 0.0069661
|  |  |  | @ Cl=0.4, Cd= | 0.0064321
|  |  |  | @ Cl=0.6, Cd= | 0.0075103
alpha (deg) | Cl | Cd | Cm | Cl/Cd
-19.5 | -0.552 | 0.13868 | -0.053 | -3.982
-19 | -0.571 | 0.12894 | -0.055 | -4.427
-18.5 | -0.591 | 0.11647 | -0.058 | -5.075
-18 | -0.617 | 0.09815 | -0.064 | -6.282
-17.5 | -0.648 | 0.07492 | -0.07 | -8.653
-17 | -0.669 | 0.06465 | -0.073 | -10.343
-16.5 | -0.686 | 0.05647 | -0.075 | -12.148
-16 | -0.699 | 0.05106 | -0.077 | -13.698
-15.5 | -0.711 | 0.04577 | -0.078 | -15.525
-15 | -0.719 | 0.0407 | -0.08 | -17.671
-14.5 | -0.724 | 0.03682 | -0.082 | -19.652
-14 | -0.723 | 0.03384 | -0.083 | -21.374
-13.5 | -0.719 | 0.03084 | -0.085 | -23.326
-13 | -0.712 | 0.02796 | -0.086 | -25.451
-12.5 | -0.699 | 0.02575 | -0.087 | -27.14
-12 | -0.681 | 0.02366 | -0.089 | -28.804
-11.5 | -0.66 | 0.02172 | -0.09 | -30.376
-11 | -0.633 | 0.01999 | -0.091 | -31.668
-10.5 | -0.602 | 0.01842 | -0.093 | -32.705
-10 | -0.567 | 0.01699 | -0.094 | -33.401
-9.5 | -0.528 | 0.01572 | -0.095 | -33.596
-9 | -0.486 | 0.01453 | -0.097 | -33.424
-8.5 | -0.44 | 0.01347 | -0.098 | -32.655
-8 | -0.391 | 0.01251 | -0.099 | -31.253
-7.5 | -0.34 | 0.01164 | -0.101 | -29.176
-7 | -0.286 | 0.0095 | -0.102 | -30.113
-6.5 | -0.236 | 0.00744 | -0.107 | -31.766
-6 | -0.176 | 0.00744 | -0.108 | -23.716
-5.5 | -0.115 | 0.00739 | -0.109 | -15.616
-5 | -0.054 | 0.00736 | -0.109 | -7.334
-4.5 | 0.008 | 0.00738 | -0.11 | 1.071
-4 | 0.07 | 0.00745 | -0.111 | 9.385
-3.5 | 0.132 | 0.00645 | -0.112 | 20.488
-3 | 0.194 | 0.00659 | -0.113 | 29.492
-2.5 | 0.257 | 0.00672 | -0.114 | 38.196
-2 | 0.319 | 0.00685 | -0.114 | 46.504
-1.5 | 0.381 | 0.00613 | -0.115 | 62.159
-1 | 0.442 | 0.0071 | -0.116 | 62.2
-0.5 | 0.504 | 0.00726 | -0.117 | 69.341
0 | 0.565 | 0.00742 | -0.117 | 76.219
0.5 | 0.627 | 0.00758 | -0.118 | 82.71
1 | 0.688 | 0.00776 | -0.119 | 88.76
1.5 | 0.75 | 0.00793 | -0.12 | 94.62
2 | 0.811 | 0.00811 | -0.12 | 100.048
2.5 | 0.872 | 0.00837 | -0.121 | 104.217
3 | 0.934 | 0.00857 | -0.122 | 108.916
3.5 | 0.994 | 0.00723 | -0.122 | 137.571
4 | 1.055 | 0.00739 | -0.123 | 142.723
4.5 | 1.115 | 0.00757 | -0.124 | 147.429
5 | 1.175 | 0.00779 | -0.124 | 150.946
5.5 | 1.235 | 0.00801 | -0.125 | 154.179
6 | 1.294 | 0.01055 | -0.126 | 122.668
6.5 | 1.351 | 0.0112 | -0.126 | 120.634
7 | 1.408 | 0.01198 | -0.127 | 117.507
7.5 | 1.463 | 0.01286 | -0.128 | 113.718
8 | 1.514 | 0.01417 | -0.128 | 106.871
8.5 | 1.559 | 0.01548 | -0.129 | 100.75
9 | 1.601 | 0.0169 | -0.129 | 94.706
9.5 | 1.637 | 0.0185 | -0.13 | 88.509
10 | 1.647 | 0.01709 | -0.129 | 96.375
10.5 | 1.66 | 0.01693 | -0.128 | 98.043
11 | 1.67 | 0.02187 | -0.128 | 76.362
11.5 | 1.676 | 0.02337 | -0.128 | 71.697
12 | 1.675 | 0.02525 | -0.127 | 66.317
12.5 | 1.668 | 0.02701 | -0.127 | 61.762
13 | 1.654 | 0.02955 | -0.127 | 55.976
13.5 | 1.636 | 0.03142 | -0.127 | 52.064
14 | 1.611 | 0.03383 | -0.127 | 47.622
14.5 | 1.582 | 0.03641 | -0.126 | 43.437
15 | 1.547 | 0.03922 | -0.126 | 39.441
15.5 | 1.508 | 0.04237 | -0.126 | 35.594
16 | 1.466 | 0.04582 | -0.125 | 31.989
16.5 | 1.419 | 0.04967 | -0.125 | 28.572

## 58. Re 3M Mach 0.00 (2)
BIGFOIL.COM POLAR EXPORT
e553
EPPLER 553 |  |  |  | Cl Max: | 1.6083 | at alpha= | 18.5 | deg
XFOIL ncrit=9 |  |  |  | L/D Max: | 150.37 | at alpha= | 6 | deg
Re: | 3000000 |  |  | Cd Min: | 0.09278 | at alpha= | 20 | deg
Mach: | 0 |  |  | Cl=0 at alpha= | -4.0362 | deg
|  |  |  | @ Cl=0.1, Cd= | 0.00542
|  |  |  | @ Cl=0.4, Cd= | 0.0056407
|  |  |  | @ Cl=0.6, Cd= | 0.0059289
alpha (deg) | Cl | Cd | Cm | Cl/Cd
-12.5 | -0.8725 | 0.01771 | -0.0966 | -49.266
-12 | -0.7538 | 0.0154 | -0.1144 | -48.9481
-11.5 | -0.7295 | 0.01379 | -0.1134 | -52.9007
-11 | -0.7036 | 0.01298 | -0.1097 | -54.2065
-10.5 | -0.6663 | 0.01227 | -0.1076 | -54.3032
-10 | -0.6233 | 0.0117 | -0.1062 | -53.2735
-9.5 | -0.5797 | 0.01099 | -0.105 | -52.748
-9 | -0.5313 | 0.01047 | -0.1044 | -50.745
-8.5 | -0.481 | 0.01 | -0.104 | -48.1
-8 | -0.43 | 0.00949 | -0.1037 | -45.3109
-7.5 | -0.3779 | 0.00901 | -0.1035 | -41.9423
-7 | -0.3247 | 0.00858 | -0.1036 | -37.8438
-6.5 | -0.271 | 0.00812 | -0.1037 | -33.3744
-5.5 | -0.1631 | 0.00693 | -0.1042 | -23.5354
-5 | -0.1105 | 0.00582 | -0.1047 | -18.9863
-4.5 | -0.0538 | 0.00548 | -0.1053 | -9.8175
-4 | 0.0042 | 0.00543 | -0.1058 | 0.77348
-3.5 | 0.0623 | 0.00542 | -0.1063 | 11.4945
-3 | 0.1203 | 0.00542 | -0.1069 | 22.1956
-2.5 | 0.1786 | 0.00545 | -0.1074 | 32.7706
-2 | 0.237 | 0.00547 | -0.108 | 43.3272
-1.5 | 0.2951 | 0.00554 | -0.1085 | 53.2671
-1 | 0.353 | 0.0056 | -0.109 | 63.0357
-0.5 | 0.4108 | 0.00565 | -0.1095 | 72.708
0 | 0.4689 | 0.00572 | -0.11 | 81.9755
0.5 | 0.5264 | 0.00581 | -0.1104 | 90.6024
1 | 0.5835 | 0.0059 | -0.1108 | 98.8983
1.5 | 0.6407 | 0.006 | -0.1112 | 106.7833
2 | 0.6979 | 0.00611 | -0.1115 | 114.2226
2.5 | 0.7545 | 0.00621 | -0.1118 | 121.4976
3 | 0.8104 | 0.00636 | -0.112 | 127.4214
4 | 0.9222 | 0.00664 | -0.1124 | 138.8855
4.5 | 0.9772 | 0.00682 | -0.1124 | 143.2845
5 | 1.0313 | 0.00703 | -0.1123 | 146.6999
5.5 | 1.0847 | 0.00727 | -0.112 | 149.2022
6 | 1.1368 | 0.00756 | -0.1115 | 150.3704
6.5 | 1.1872 | 0.0079 | -0.1108 | 150.2785
7 | 1.2344 | 0.00839 | -0.1095 | 147.1275
7.5 | 1.2773 | 0.00904 | -0.1074 | 141.2942
8 | 1.3165 | 0.00978 | -0.1048 | 134.6115
8.5 | 1.3497 | 0.01065 | -0.101 | 126.7324
9 | 1.3739 | 0.01153 | -0.0955 | 119.1587
9.5 | 1.3976 | 0.01251 | -0.0901 | 111.7186
10.5 | 1.4441 | 0.0146 | -0.0802 | 98.911
11 | 1.4638 | 0.0159 | -0.0753 | 92.0629
11.5 | 1.4806 | 0.01745 | -0.0704 | 84.8481
12 | 1.498 | 0.01915 | -0.0662 | 78.2245
12.5 | 1.5141 | 0.02107 | -0.0622 | 71.8605
13 | 1.5267 | 0.02296 | -0.0581 | 66.4939
13.5 | 1.54 | 0.02561 | -0.055 | 60.1328
14 | 1.5546 | 0.0284 | -0.0525 | 54.7394
14.5 | 1.5667 | 0.0316 | -0.0502 | 49.5791
15 | 1.5757 | 0.03527 | -0.0483 | 44.6754
15.5 | 1.585 | 0.03918 | -0.0468 | 40.4543
16 | 1.5925 | 0.04349 | -0.0458 | 36.6176
16.5 | 1.5979 | 0.04828 | -0.0451 | 33.0965
17 | 1.6032 | 0.0533 | -0.0449 | 30.0788
17.5 | 1.6068 | 0.05878 | -0.0451 | 27.3358
18 | 1.6068 | 0.06489 | -0.0457 | 24.7619
18.5 | 1.6083 | 0.07109 | -0.0467 | 22.6234
19 | 1.6067 | 0.07788 | -0.0482 | 20.6305
19.5 | 1.6023 | 0.08533 | -0.0502 | 18.7777
20 | 1.5992 | 0.09278 | -0.0525 | 17.2365

## 59. Re 3M Mach 0.10 (1)
BIGFOIL.COM POLAR EXPORT
e553
EPPLER 553 |  |  |  | Cl Max: | 1.672 | at alpha= | 11.5 | deg
JavaFoil+Calcfoil stall+Eppler ext transition |  |  |  | L/D Max: | 154.081 | at alpha= | 5.5 | deg
Re: | 3000000 |  |  | Cd Min: | 0.00647 | at alpha= | -3.5 | deg
Mach: | 0.1 |  |  | Cl=0 at alpha= | -4.5645 | deg
|  |  |  | @ Cl=0.1, Cd= | 0.006999
|  |  |  | @ Cl=0.4, Cd= | 0.0070218
|  |  |  | @ Cl=0.6, Cd= | 0.0075226
alpha (deg) | Cl | Cd | Cm | Cl/Cd
-19 | -0.521 | 0.13646 | -0.052 | -3.82
-18.5 | -0.542 | 0.12612 | -0.055 | -4.301
-18 | -0.564 | 0.11549 | -0.058 | -4.882
-17.5 | -0.591 | 0.09667 | -0.064 | -6.119
-17 | -0.627 | 0.07114 | -0.072 | -8.82
-16.5 | -0.65 | 0.06091 | -0.074 | -10.669
-16 | -0.668 | 0.05389 | -0.076 | -12.399
-15.5 | -0.683 | 0.0479 | -0.078 | -14.265
-15 | -0.696 | 0.04214 | -0.08 | -16.514
-14.5 | -0.704 | 0.03805 | -0.082 | -18.493
-14 | -0.707 | 0.03482 | -0.083 | -20.303
-13.5 | -0.706 | 0.03168 | -0.085 | -22.293
-13 | -0.701 | 0.02862 | -0.086 | -24.509
-12.5 | -0.691 | 0.02618 | -0.088 | -26.397
-12 | -0.676 | 0.02416 | -0.089 | -27.963
-11.5 | -0.656 | 0.02213 | -0.09 | -29.628
-11 | -0.631 | 0.02034 | -0.092 | -31.004
-10.5 | -0.601 | 0.01874 | -0.093 | -32.077
-10 | -0.567 | 0.01728 | -0.094 | -32.803
-9.5 | -0.529 | 0.01596 | -0.096 | -33.109
-9 | -0.486 | 0.01476 | -0.097 | -32.954
-8.5 | -0.441 | 0.01368 | -0.098 | -32.22
-8 | -0.392 | 0.0127 | -0.1 | -30.871
-7.5 | -0.341 | 0.01179 | -0.101 | -28.892
-7 | -0.287 | 0.00963 | -0.103 | -29.782
-6.5 | -0.237 | 0.00751 | -0.107 | -31.641
-6 | -0.177 | 0.00746 | -0.108 | -23.758
-5.5 | -0.116 | 0.00742 | -0.109 | -15.641
-5 | -0.054 | 0.00738 | -0.11 | -7.347
-4.5 | 0.008 | 0.00741 | -0.111 | 1.072
-4 | 0.07 | 0.00748 | -0.112 | 9.404
-3.5 | 0.133 | 0.00647 | -0.112 | 20.551
-3 | 0.195 | 0.00661 | -0.113 | 29.533
-2.5 | 0.258 | 0.00674 | -0.114 | 38.273
-2 | 0.32 | 0.00687 | -0.115 | 46.602
-1.5 | 0.383 | 0.00698 | -0.116 | 54.818
-1 | 0.444 | 0.00713 | -0.116 | 62.306
-0.5 | 0.506 | 0.00728 | -0.117 | 69.482
0 | 0.568 | 0.00744 | -0.118 | 76.357
0.5 | 0.63 | 0.0076 | -0.119 | 82.852
1 | 0.692 | 0.0078 | -0.12 | 88.702
1.5 | 0.754 | 0.00795 | -0.12 | 94.744
2 | 0.815 | 0.00814 | -0.121 | 100.106
2.5 | 0.877 | 0.00841 | -0.122 | 104.265
3 | 0.938 | 0.00861 | -0.122 | 108.943
3.5 | 0.999 | 0.00726 | -0.123 | 137.733
4 | 1.06 | 0.00742 | -0.124 | 142.805
4.5 | 1.121 | 0.0076 | -0.124 | 147.461
5 | 1.181 | 0.00783 | -0.125 | 150.918
5.5 | 1.241 | 0.00805 | -0.126 | 154.081
6 | 1.3 | 0.01064 | -0.126 | 122.166
6.5 | 1.358 | 0.01132 | -0.127 | 119.98
7 | 1.415 | 0.01205 | -0.128 | 117.43
7.5 | 1.469 | 0.01305 | -0.128 | 112.596
8 | 1.521 | 0.0143 | -0.129 | 106.354
8.5 | 1.566 | 0.01586 | -0.129 | 98.717
9 | 1.607 | 0.01726 | -0.13 | 93.089
9.5 | 1.643 | 0.01905 | -0.13 | 86.231
10 | 1.648 | 0.01558 | -0.129 | 105.732
10.5 | 1.66 | 0.01525 | -0.129 | 108.871
11 | 1.668 | 0.02229 | -0.128 | 74.857
11.5 | 1.672 | 0.02387 | -0.128 | 70.032
12 | 1.668 | 0.02583 | -0.128 | 64.583
12.5 | 1.656 | 0.02832 | -0.128 | 58.483
13 | 1.64 | 0.03009 | -0.127 | 54.516
13.5 | 1.617 | 0.0323 | -0.127 | 50.074
14 | 1.588 | 0.03472 | -0.127 | 45.744
14.5 | 1.553 | 0.03751 | -0.127 | 41.398
15 | 1.513 | 0.04052 | -0.126 | 37.335
15.5 | 1.468 | 0.04387 | -0.126 | 33.469
16 | 1.42 | 0.04758 | -0.125 | 29.838
16.5 | 1.367 | 0.05176 | -0.125 | 26.411

## 60. Re 3M Mach 0.10 (2)
BIGFOIL.COM POLAR EXPORT
e553
EPPLER 553 |  |  |  | Cl Max: | 1.5974 | at alpha= | 18 | deg
XFOIL ncrit=9 |  |  |  | L/D Max: | 150.151 | at alpha= | 6.5 | deg
Re: | 3000000 |  |  | Cd Min: | 0.09753 | at alpha= | 20 | deg
Mach: | 0.1 |  |  | Cl=0 at alpha= | -4.03 | deg
|  |  |  | @ Cl=0.1, Cd= | 0.00543
|  |  |  | @ Cl=0.4, Cd= | 0.0056648
|  |  |  | @ Cl=0.6, Cd= | 0.0059359
alpha (deg) | Cl | Cd | Cm | Cl/Cd
-12.5 | -0.8774 | 0.01893 | -0.0955 | -46.3497
-12 | -0.7594 | 0.01626 | -0.1136 | -46.7036
-11.5 | -0.7116 | 0.01436 | -0.1173 | -49.5543
-11 | -0.7031 | 0.01327 | -0.1114 | -52.9842
-10.5 | -0.6681 | 0.01248 | -0.1089 | -53.5337
-10 | -0.6264 | 0.01186 | -0.1073 | -52.8162
-9.5 | -0.5828 | 0.01113 | -0.106 | -52.363
-9 | -0.5347 | 0.01057 | -0.1052 | -50.5866
-8.5 | -0.4839 | 0.01012 | -0.1048 | -47.8162
-8 | -0.4329 | 0.00959 | -0.1044 | -45.1408
-7.5 | -0.3808 | 0.00908 | -0.1042 | -41.9383
-7 | -0.3272 | 0.00865 | -0.1042 | -37.8266
-6.5 | -0.2733 | 0.00817 | -0.1042 | -33.4517
-6 | -0.219 | 0.00766 | -0.1044 | -28.5901
-5.5 | -0.1649 | 0.00698 | -0.1047 | -23.6246
-5 | -0.112 | 0.00586 | -0.1052 | -19.1126
-4.5 | -0.0549 | 0.00549 | -0.1057 | -10
-4 | 0.0035 | 0.00544 | -0.1063 | 0.64338
-3.5 | 0.062 | 0.00543 | -0.1068 | 11.418
-3 | 0.1205 | 0.00543 | -0.1073 | 22.1915
-2.5 | 0.179 | 0.00547 | -0.1078 | 32.7239
-2 | 0.2377 | 0.00549 | -0.1084 | 43.2969
-1.5 | 0.2963 | 0.00555 | -0.1089 | 53.3874
-1 | 0.3546 | 0.00561 | -0.1094 | 63.2086
-0.5 | 0.4126 | 0.00568 | -0.1099 | 72.6408
0 | 0.471 | 0.00574 | -0.1104 | 82.0557
0.5 | 0.529 | 0.00583 | -0.1108 | 90.7376
1 | 0.5865 | 0.00591 | -0.1112 | 99.2386
1.5 | 0.6439 | 0.00602 | -0.1115 | 106.9601
2 | 0.7014 | 0.00613 | -0.1119 | 114.4209
2.5 | 0.7585 | 0.00623 | -0.1122 | 121.7496
3 | 0.8148 | 0.00638 | -0.1124 | 127.7116
3.5 | 0.8709 | 0.00655 | -0.1125 | 132.9618
4 | 0.9272 | 0.00667 | -0.1126 | 139.0105
4.5 | 0.9825 | 0.00685 | -0.1126 | 143.4307
5 | 1.037 | 0.00707 | -0.1125 | 146.6761
5.5 | 1.0906 | 0.0073 | -0.1122 | 149.3973
6.5 | 1.1937 | 0.00795 | -0.1109 | 150.1509
7 | 1.241 | 0.00844 | -0.1094 | 147.0379
7.5 | 1.2835 | 0.00911 | -0.1072 | 140.8891
8 | 1.3223 | 0.00987 | -0.1043 | 133.9716
8.5 | 1.3534 | 0.01072 | -0.1 | 126.25
9 | 1.3768 | 0.01165 | -0.0942 | 118.1803
9.5 | 1.4003 | 0.01267 | -0.0888 | 110.5209
10 | 1.4267 | 0.01361 | -0.0842 | 104.8273
10.5 | 1.4459 | 0.01486 | -0.0787 | 97.3015
11 | 1.4643 | 0.01626 | -0.0736 | 90.0554
11.5 | 1.4805 | 0.01793 | -0.0688 | 82.5711
12 | 1.4976 | 0.01974 | -0.0645 | 75.8663
12.5 | 1.5134 | 0.0218 | -0.0607 | 69.422
13 | 1.5252 | 0.02384 | -0.0566 | 63.9765
13.5 | 1.5378 | 0.02668 | -0.0536 | 57.6387
14 | 1.5505 | 0.02974 | -0.051 | 52.1352
14.5 | 1.5623 | 0.03312 | -0.0489 | 47.1709
15 | 1.5714 | 0.03695 | -0.0471 | 42.5277
15.5 | 1.5783 | 0.04125 | -0.0458 | 38.2618
16 | 1.5857 | 0.04576 | -0.0449 | 34.6525
16.5 | 1.5895 | 0.0509 | -0.0444 | 31.2279
17 | 1.5955 | 0.05604 | -0.0444 | 28.4707
17.5 | 1.5963 | 0.06203 | -0.0448 | 25.7343
18 | 1.5974 | 0.06822 | -0.0456 | 23.4154
18.5 | 1.5972 | 0.07483 | -0.0469 | 21.3444
19 | 1.592 | 0.08231 | -0.0487 | 19.3415
19.5 | 1.5892 | 0.08976 | -0.0509 | 17.705
20 | 1.585 | 0.09753 | -0.0535 | 16.2514

## 61. Re 3M Mach 0.25 (1)
BIGFOIL.COM POLAR EXPORT
e553
EPPLER 553 |  |  |  | Cl Max: | 1.652 | at alpha= | 10 | deg
JavaFoil+Calcfoil stall+Eppler ext transition |  |  |  | L/D Max: | 153.488 | at alpha= | 5.5 | deg
Re: | 3000000 |  |  | Cd Min: | 0.00657 | at alpha= | -3.5 | deg
Mach: | 0.25 |  |  | Cl=0 at alpha= | -4.5625 | deg
|  |  |  | @ Cl=0.1, Cd= | 0.0071563
|  |  |  | @ Cl=0.4, Cd= | 0.0071344
|  |  |  | @ Cl=0.6, Cd= | 0.0073511
alpha (deg) | Cl | Cd | Cm | Cl/Cd
-17 | -0.273 | 0.12581 | -0.051 | -2.17
-16.5 | -0.326 | 0.11855 | -0.052 | -2.753
-16 | -0.374 | 0.11179 | -0.053 | -3.347
-15.5 | -0.421 | 0.10016 | -0.059 | -4.198
-15 | -0.479 | 0.06993 | -0.074 | -6.85
-14.5 | -0.531 | 0.04987 | -0.081 | -10.64
-14 | -0.565 | 0.0431 | -0.083 | -13.117
-13.5 | -0.593 | 0.03768 | -0.085 | -15.727
-13 | -0.612 | 0.03343 | -0.087 | -18.309
-12.5 | -0.623 | 0.03005 | -0.089 | -20.744
-12 | -0.627 | 0.02697 | -0.09 | -23.234
-11.5 | -0.621 | 0.02468 | -0.092 | -25.169
-11 | -0.608 | 0.0225 | -0.093 | -27.04
-10.5 | -0.588 | 0.02057 | -0.095 | -28.583
-10 | -0.561 | 0.0189 | -0.096 | -29.663
-9.5 | -0.527 | 0.01739 | -0.097 | -30.337
-9 | -0.489 | 0.016 | -0.099 | -30.53
-8.5 | -0.445 | 0.01479 | -0.1 | -30.072
-8 | -0.397 | 0.0137 | -0.102 | -28.996
-7.5 | -0.346 | 0.0127 | -0.103 | -27.237
-7 | -0.292 | 0.01179 | -0.105 | -24.74
-6.5 | -0.244 | 0.00767 | -0.11 | -31.759
-6 | -0.182 | 0.00763 | -0.111 | -23.835
-5.5 | -0.119 | 0.00753 | -0.112 | -15.824
-5 | -0.056 | 0.00751 | -0.113 | -7.417
-4.5 | 0.008 | 0.00753 | -0.114 | 1.083
-4 | 0.072 | 0.0076 | -0.115 | 9.509
-3.5 | 0.137 | 0.00657 | -0.116 | 20.796
-3 | 0.201 | 0.00671 | -0.116 | 29.906
-2.5 | 0.265 | 0.00686 | -0.117 | 38.626
-2 | 0.329 | 0.00699 | -0.118 | 47.074
-1.5 | 0.393 | 0.00712 | -0.119 | 55.253
-1 | 0.456 | 0.00725 | -0.12 | 62.896
-0.5 | 0.52 | 0.00742 | -0.12 | 70.104
0 | 0.584 | 0.0076 | -0.121 | 76.82
0.5 | 0.647 | 0.00662 | -0.122 | 97.73
1 | 0.711 | 0.00671 | -0.123 | 105.876
1.5 | 0.774 | 0.00684 | -0.124 | 113.168
2 | 0.837 | 0.00838 | -0.124 | 99.914
2.5 | 0.901 | 0.00861 | -0.125 | 104.593
3 | 0.964 | 0.00733 | -0.126 | 131.524
3.5 | 1.026 | 0.00742 | -0.126 | 138.383
4 | 1.089 | 0.00762 | -0.127 | 142.996
4.5 | 1.151 | 0.00781 | -0.128 | 147.449
5 | 1.213 | 0.00805 | -0.129 | 150.718
5.5 | 1.274 | 0.0083 | -0.129 | 153.488
6 | 1.334 | 0.01111 | -0.13 | 120.057
6.5 | 1.393 | 0.0119 | -0.131 | 117.057
7 | 1.451 | 0.01275 | -0.131 | 113.807
7.5 | 1.506 | 0.01414 | -0.132 | 106.519
8 | 1.557 | 0.0155 | -0.132 | 100.446
8.5 | 1.6 | 0.01719 | -0.133 | 93.079
9 | 1.637 | 0.01887 | -0.134 | 86.769
9.5 | 1.641 | 0.01554 | -0.132 | 105.591
10 | 1.652 | 0.0203 | -0.131 | 81.378
10.5 | 1.652 | 0.02313 | -0.131 | 71.444
11 | 1.648 | 0.0249 | -0.131 | 66.205
11.5 | 1.631 | 0.0279 | -0.13 | 58.447
12 | 1.605 | 0.03002 | -0.13 | 53.468
12.5 | 1.569 | 0.03229 | -0.13 | 48.598
13 | 1.521 | 0.03497 | -0.129 | 43.486
13.5 | 1.461 | 0.03802 | -0.129 | 38.423
14 | 1.391 | 0.0414 | -0.129 | 33.59
14.5 | 1.31 | 0.04538 | -0.128 | 28.87
15 | 1.22 | 0.05008 | -0.127 | 24.367

## 62. Re 3M Mach 0.25 (2)
BIGFOIL.COM POLAR EXPORT
e553
EPPLER 553 |  |  |  | Cl Max: | 1.5485 | at alpha= | 17 | deg
XFOIL ncrit=9 |  |  |  | L/D Max: | 150.499 | at alpha= | 6 | deg
Re: | 3000000 |  |  | Cd Min: | 0.15163 | at alpha= | -19 | deg
Mach: | 0.25 |  |  | Cl=0 at alpha= | -3.9934 | deg
|  |  |  | @ Cl=0.1, Cd= | 0.0055
|  |  |  | @ Cl=0.4, Cd= | 0.0057347
|  |  |  | @ Cl=0.6, Cd= | 0.0060065
alpha (deg) | Cl | Cd | Cm | Cl/Cd
-19 | -0.6792 | 0.15163 | -0.0324 | -4.4793
-18.5 | -0.7122 | 0.13651 | -0.0401 | -5.2172
-18 | -0.7274 | 0.12533 | -0.0455 | -5.8039
-17.5 | -0.7765 | 0.10884 | -0.0537 | -7.1343
-17 | -0.7976 | 0.09777 | -0.0589 | -8.1579
-16.5 | -0.8353 | 0.0849 | -0.065 | -9.8386
-16 | -0.8725 | 0.07314 | -0.0702 | -11.9292
-15.5 | -0.8857 | 0.06519 | -0.0728 | -13.5864
-15 | -0.902 | 0.05742 | -0.0751 | -15.7088
-14.5 | -0.9195 | 0.05002 | -0.0767 | -18.3826
-14 | -0.9262 | 0.04398 | -0.0778 | -21.0596
-13.5 | -0.9107 | 0.03699 | -0.0849 | -24.6202
-13 | -0.8806 | 0.03148 | -0.0918 | -27.9733
-12.5 | -0.8665 | 0.0271 | -0.0931 | -31.9742
-12 | -0.7806 | 0.02239 | -0.1081 | -34.8638
-11.5 | -0.6739 | 0.01874 | -0.1256 | -35.9605
-11 | -0.6584 | 0.01653 | -0.1231 | -39.8306
-10.5 | -0.6535 | 0.01421 | -0.1188 | -45.9887
-10 | -0.6347 | 0.01297 | -0.1143 | -48.936
-9.5 | -0.5941 | 0.01217 | -0.1121 | -48.8168
-9 | -0.5509 | 0.01131 | -0.1102 | -48.7091
-8.5 | -0.5018 | 0.01065 | -0.109 | -47.1174
-8 | -0.4493 | 0.01011 | -0.1083 | -44.4411
-7.5 | -0.3961 | 0.00954 | -0.1077 | -41.5199
-7 | -0.3416 | 0.00899 | -0.1074 | -37.9978
-6.5 | -0.2859 | 0.00849 | -0.1072 | -33.6749
-6 | -0.2299 | 0.00793 | -0.1073 | -28.9912
-5.5 | -0.1737 | 0.00728 | -0.1074 | -23.8599
-5 | -0.1197 | 0.0061 | -0.1077 | -19.623
-4.5 | -0.0614 | 0.0056 | -0.1082 | -10.9643
-4 | -0.0008 | 0.00552 | -0.1086 | -0.14493
-3.5 | 0.06 | 0.0055 | -0.1092 | 10.9091
-3 | 0.1208 | 0.0055 | -0.1097 | 21.9636
-2.5 | 0.1814 | 0.00555 | -0.1102 | 32.6847
-2 | 0.2418 | 0.00558 | -0.1107 | 43.3333
-1.5 | 0.3022 | 0.00564 | -0.1111 | 53.5816
-1 | 0.3628 | 0.00571 | -0.1117 | 63.5377
-0.5 | 0.423 | 0.00575 | -0.1121 | 73.5652
0 | 0.4828 | 0.00584 | -0.1125 | 82.6712
0.5 | 0.5428 | 0.00593 | -0.113 | 91.5346
1 | 0.6026 | 0.00601 | -0.1134 | 100.2662
1.5 | 0.6618 | 0.00611 | -0.1136 | 108.3142
2 | 0.7206 | 0.00626 | -0.1138 | 115.1118
2.5 | 0.78 | 0.00636 | -0.1141 | 122.6415
3 | 0.8387 | 0.00649 | -0.1142 | 129.2296
3.5 | 0.8966 | 0.00666 | -0.1142 | 134.6246
4 | 0.9541 | 0.00685 | -0.1141 | 139.2847
4.5 | 1.0112 | 0.00704 | -0.1139 | 143.6364
5 | 1.0673 | 0.00728 | -0.1135 | 146.6071
5.5 | 1.1226 | 0.00753 | -0.1129 | 149.0837
6 | 1.1769 | 0.00782 | -0.1121 | 150.4987
6.5 | 1.2278 | 0.00824 | -0.1107 | 149.0049
7 | 1.2748 | 0.00879 | -0.1085 | 145.0284
7.5 | 1.3171 | 0.00945 | -0.1055 | 139.3757
8.5 | 1.3733 | 0.01123 | -0.0944 | 122.2885
9 | 1.3949 | 0.01238 | -0.0881 | 112.6737
9.5 | 1.4158 | 0.01361 | -0.0821 | 104.0265
10 | 1.4369 | 0.01493 | -0.0765 | 96.2425
10.5 | 1.4536 | 0.01659 | -0.0709 | 87.619
11 | 1.4667 | 0.01866 | -0.0655 | 78.6013
11.5 | 1.4806 | 0.02097 | -0.0609 | 70.6056
12 | 1.4938 | 0.0236 | -0.0568 | 63.2966
12.5 | 1.5053 | 0.0266 | -0.0532 | 56.5902
13 | 1.5148 | 0.02986 | -0.05 | 50.7301
13.5 | 1.5217 | 0.03348 | -0.0471 | 45.451
14 | 1.5317 | 0.03756 | -0.0452 | 40.7801
14.5 | 1.538 | 0.04224 | -0.0438 | 36.411
15 | 1.5422 | 0.04742 | -0.0428 | 32.5221
15.5 | 1.5459 | 0.05295 | -0.0423 | 29.1955
16 | 1.5481 | 0.05894 | -0.0424 | 26.2657
16.5 | 1.5478 | 0.06548 | -0.0429 | 23.6378
17 | 1.5485 | 0.07221 | -0.0439 | 21.4444
17.5 | 1.5436 | 0.07989 | -0.0456 | 19.3216
18 | 1.5411 | 0.08756 | -0.0476 | 17.6005
18.5 | 1.5349 | 0.09598 | -0.0503 | 15.9919
19 | 1.5247 | 0.1052 | -0.0537 | 14.4933
19.5 | 1.5179 | 0.11414 | -0.0573 | 13.2986
20 | 1.5098 | 0.12339 | -0.0615 | 12.236

## 63. Re 3M Mach 0.50 (1)
BIGFOIL.COM POLAR EXPORT
e553
EPPLER 553 |  |  |  | Cl Max: | 1.646 | at alpha= | 8 | deg
JavaFoil+Calcfoil stall+Eppler ext transition |  |  |  | L/D Max: | 143.847 | at alpha= | 4.5 | deg
Re: | 3000000 |  |  | Cd Min: | 0.00666 | at alpha= | -1 | deg
Mach: | 0.5 |  |  | Cl=0 at alpha= | -4.5634 | deg
|  |  |  | @ Cl=0.1, Cd= | 0.0082011
|  |  |  | @ Cl=0.4, Cd= | 0.0076044
|  |  |  | @ Cl=0.6, Cd= | 0.0068035
alpha (deg) | Cl | Cd | Cm | Cl/Cd
-20 | -0.879 | 0.16744 | -0.059 | -5.249
-19.5 | -0.849 | 0.16298 | -0.058 | -5.207
-19 | -0.818 | 0.15918 | -0.056 | -5.137
-18.5 | -0.789 | 0.15422 | -0.056 | -5.119
-18 | -0.762 | 0.14926 | -0.056 | -5.103
-17.5 | -0.734 | 0.14406 | -0.056 | -5.093
-17 | -0.708 | 0.14176 | -0.058 | -4.991
-16.5 | -0.678 | 0.13608 | -0.057 | -4.985
-16 | -0.648 | 0.13133 | -0.054 | -4.935
-15.5 | -0.62 | 0.12772 | -0.054 | -4.854
-15 | -0.592 | 0.12111 | -0.054 | -4.887
-14.5 | -0.564 | 0.11757 | -0.054 | -4.795
-14 | -0.537 | 0.1119 | -0.056 | -4.795
-13.5 | -0.507 | 0.10621 | -0.051 | -4.771
-13 | -0.478 | 0.10252 | -0.049 | -4.665
-12.5 | -0.45 | 0.09803 | -0.05 | -4.594
-12 | -0.422 | 0.09445 | -0.051 | -4.472
-11.5 | -0.398 | 0.0747 | -0.064 | -5.328
-11 | -0.4 | 0.04219 | -0.095 | -9.489
-10.5 | -0.382 | 0.02959 | -0.102 | -12.909
-10 | -0.351 | 0.02712 | -0.104 | -12.959
-9.5 | -0.321 | 0.02448 | -0.106 | -13.115
-9 | -0.29 | 0.02239 | -0.107 | -12.953
-8.5 | -0.395 | 0.02048 | -0.109 | -19.263
-8 | -0.396 | 0.01855 | -0.111 | -21.335
-7.5 | -0.36 | 0.01694 | -0.112 | -21.253
-7 | -0.31 | 0.01557 | -0.114 | -19.919
-6.5 | -0.253 | 0.01474 | -0.115 | -17.138
-6 | -0.202 | 0.00842 | -0.124 | -23.946
-5.5 | -0.133 | 0.00826 | -0.125 | -16.057
-5 | -0.062 | 0.00824 | -0.126 | -7.545
-4.5 | 0.009 | 0.00818 | -0.127 | 1.115
-4 | 0.081 | 0.00818 | -0.128 | 9.86
-3.5 | 0.153 | 0.00826 | -0.129 | 18.481
-3 | 0.224 | 0.00719 | -0.13 | 31.225
-2.5 | 0.296 | 0.00736 | -0.131 | 40.24
-2 | 0.368 | 0.00752 | -0.132 | 48.961
-1.5 | 0.44 | 0.00771 | -0.133 | 56.997
-1 | 0.509 | 0.00666 | -0.134 | 76.529
-0.5 | 0.581 | 0.00675 | -0.135 | 86.058
0 | 0.652 | 0.00695 | -0.136 | 93.743
0.5 | 0.723 | 0.00714 | -0.136 | 101.26
1 | 0.793 | 0.0072 | -0.137 | 110.149
1.5 | 0.864 | 0.00745 | -0.138 | 116.019
2 | 0.934 | 0.00761 | -0.139 | 122.837
2.5 | 1.005 | 0.00788 | -0.14 | 127.511
3 | 1.075 | 0.00803 | -0.141 | 133.829
3.5 | 1.144 | 0.01046 | -0.141 | 109.378
4 | 1.213 | 0.01099 | -0.142 | 110.438
4.5 | 1.282 | 0.00891 | -0.143 | 143.847
5 | 1.35 | 0.01204 | -0.144 | 112.113
5.5 | 1.416 | 0.01302 | -0.144 | 108.747
6 | 1.481 | 0.01418 | -0.145 | 104.445
6.5 | 1.543 | 0.01563 | -0.146 | 98.749
7 | 1.602 | 0.01783 | -0.147 | 89.843
7.5 | 1.623 | 0.01521 | -0.145 | 106.718
8 | 1.646 | 0.02054 | -0.144 | 80.12
8.5 | 1.639 | 0.02376 | -0.143 | 68.976
9 | 1.579 | 0.03061 | -0.142 | 51.597
9.5 | 1.402 | 0.03438 | -0.141 | 40.783
10 | 0.966 | 0.0399 | -0.14 | 24.214
10.5 | 0.993 | 0.04337 | -0.139 | 22.894
11 | 0.881 | 0.08922 | -0.063 | 9.874
11.5 | 1.009 | 0.06392 | -0.13 | 15.779
12 | 1.025 | 0.07589 | -0.127 | 13.501
12.5 | 0.971 | 0.10532 | -0.082 | 9.215
13 | 1.088 | 0.08038 | -0.129 | 13.532

## 64. Re 3M Mach 0.50 (2)
BIGFOIL.COM POLAR EXPORT
e553
EPPLER 553 |  |  |  | Cl Max: | 1.4703 | at alpha= | 11 | deg
XFOIL ncrit=9 |  |  |  | L/D Max: | 146.226 | at alpha= | 5.5 | deg
Re: | 3000000 |  |  | Cd Min: | 0.24461 | at alpha= | -20 | deg
Mach: | 0.5 |  |  | Cl=0 at alpha= | -3.8348 | deg
|  |  |  | @ Cl=0.1, Cd= | 0.0058751
|  |  |  | @ Cl=0.4, Cd= | 0.0060773
|  |  |  | @ Cl=0.6, Cd= | 0.0063595
alpha (deg) | Cl | Cd | Cm | Cl/Cd
-20 | -0.5326 | 0.24461 | -0.0038 | -2.1773
-19.5 | -0.5137 | 0.23496 | -0.0084 | -2.1863
-19 | -0.4948 | 0.22666 | -0.0126 | -2.183
-18.5 | -0.4765 | 0.21834 | -0.0165 | -2.1824
-18 | -0.4588 | 0.21015 | -0.0203 | -2.1832
-17.5 | -0.4421 | 0.20288 | -0.0238 | -2.1791
-17 | -0.4347 | 0.19081 | -0.028 | -2.2782
-16.5 | -0.4254 | 0.18102 | -0.0318 | -2.35
-16 | -0.4115 | 0.17345 | -0.035 | -2.3724
-15.5 | -0.405 | 0.16388 | -0.0386 | -2.4713
-15 | -0.403 | 0.15345 | -0.0425 | -2.6263
-14.5 | -0.4023 | 0.13873 | -0.0521 | -2.8999
-14 | -0.4145 | 0.12246 | -0.0631 | -3.3848
-13.5 | -0.4398 | 0.10574 | -0.0745 | -4.1593
-13 | -0.4606 | 0.09113 | -0.0847 | -5.0543
-12.5 | -0.4866 | 0.08003 | -0.0891 | -6.0802
-12 | -0.4804 | 0.06297 | -0.112 | -7.629
-11.5 | -0.4683 | 0.04849 | -0.1341 | -9.6577
-11 | -0.466 | 0.04038 | -0.1415 | -11.5404
-10.5 | -0.4704 | 0.03432 | -0.1432 | -13.7063
-10 | -0.4715 | 0.02952 | -0.1425 | -15.9722
-9.5 | -0.4743 | 0.02521 | -0.1405 | -18.814
-9 | -0.4734 | 0.02144 | -0.1374 | -22.0802
-8.5 | -0.4725 | 0.01786 | -0.1335 | -26.4558
-8 | -0.4763 | 0.01452 | -0.1283 | -32.803
-7.5 | -0.4478 | 0.01224 | -0.1257 | -36.585
-7 | -0.3979 | 0.01111 | -0.1231 | -35.8146
-6.5 | -0.3403 | 0.01025 | -0.1212 | -33.2
-6 | -0.2799 | 0.00943 | -0.1199 | -29.6819
-5.5 | -0.2175 | 0.00859 | -0.1191 | -25.3201
-5 | -0.1554 | 0.00751 | -0.1187 | -20.6924
-4.5 | -0.0935 | 0.00605 | -0.1189 | -15.4545
-4 | -0.0233 | 0.00589 | -0.119 | -3.9559
-3.5 | 0.0472 | 0.00586 | -0.1192 | 8.0546
-3 | 0.1172 | 0.00588 | -0.1194 | 19.932
-2.5 | 0.1869 | 0.0059 | -0.1197 | 31.678
-2 | 0.2568 | 0.00595 | -0.1201 | 43.1597
-1.5 | 0.3263 | 0.00602 | -0.1204 | 54.2027
-1 | 0.395 | 0.00607 | -0.1207 | 65.0741
-0.5 | 0.4634 | 0.00617 | -0.1209 | 75.1053
0 | 0.5322 | 0.00627 | -0.1212 | 84.8804
0.5 | 0.6004 | 0.00636 | -0.1213 | 94.4025
1 | 0.6677 | 0.0065 | -0.1213 | 102.7231
1.5 | 0.7358 | 0.00662 | -0.1213 | 111.148
2 | 0.803 | 0.00677 | -0.121 | 118.6115
2.5 | 0.8691 | 0.00695 | -0.1205 | 125.0504
3 | 0.9357 | 0.00712 | -0.1199 | 131.4185
3.5 | 1.0015 | 0.00732 | -0.119 | 136.8169
4 | 1.0655 | 0.00756 | -0.1177 | 140.9392
4.5 | 1.1279 | 0.00784 | -0.1159 | 143.8648
5 | 1.1853 | 0.00813 | -0.113 | 145.7934
5.5 | 1.24 | 0.00848 | -0.1095 | 146.2264
6 | 1.293 | 0.00896 | -0.1055 | 144.308
6.5 | 1.3393 | 0.00963 | -0.1006 | 139.0758
7 | 1.3775 | 0.01056 | -0.0944 | 130.4451
7.5 | 1.4078 | 0.01177 | -0.0874 | 119.6092
8 | 1.4282 | 0.01348 | -0.0797 | 105.9496
8.5 | 1.4395 | 0.01586 | -0.0718 | 90.7629
9.5 | 1.4611 | 0.02208 | -0.0593 | 66.173
10 | 1.4666 | 0.02614 | -0.0542 | 56.1056
10.5 | 1.4679 | 0.03089 | -0.0499 | 47.5202
11 | 1.4703 | 0.03601 | -0.0465 | 40.8303
11.5 | 1.4659 | 0.04205 | -0.0439 | 34.8609
12.5 | 1.4583 | 0.05538 | -0.0413 | 26.3326
13 | 1.4546 | 0.0627 | -0.0411 | 23.1994
13.5 | 1.449 | 0.07062 | -0.0418 | 20.5183
14 | 1.4447 | 0.07888 | -0.0431 | 18.3152
14.5 | 1.4375 | 0.08786 | -0.0453 | 16.3613
15 | 1.4268 | 0.09669 | -0.0472 | 14.7564
15.5 | 1.4129 | 0.10734 | -0.0512 | 13.1628
16 | 1.3948 | 0.11891 | -0.0563 | 11.7299

## 65. Re 4M Mach 0.00 (1)
BIGFOIL.COM POLAR EXPORT
e553
EPPLER 553 |  |  |  | Cl Max: | 1.682 | at alpha= | 11.5 | deg
JavaFoil+Calcfoil stall+Eppler ext transition |  |  |  | L/D Max: | 156.641 | at alpha= | 5.5 | deg
Re: | 4000000 |  |  | Cd Min: | 0.00595 | at alpha= | -1.5 | deg
Mach: | 0 |  |  | Cl=0 at alpha= | -4.5645 | deg
|  |  |  | @ Cl=0.1, Cd= | 0.0067797
|  |  |  | @ Cl=0.4, Cd= | 0.0059905
|  |  |  | @ Cl=0.6, Cd= | 0.0062765
alpha (deg) | Cl | Cd | Cm | Cl/Cd
-19.5 | -0.56 | 0.1239 | -0.058 | -4.52
-19 | -0.586 | 0.10485 | -0.063 | -5.589
-18.5 | -0.616 | 0.08305 | -0.068 | -7.418
-18 | -0.639 | 0.0717 | -0.071 | -8.909
-17.5 | -0.659 | 0.06299 | -0.073 | -10.461
-17 | -0.676 | 0.05717 | -0.075 | -11.824
-16.5 | -0.691 | 0.05149 | -0.076 | -13.427
-16 | -0.704 | 0.04684 | -0.078 | -15.033
-15.5 | -0.714 | 0.04248 | -0.079 | -16.816
-15 | -0.723 | 0.03796 | -0.081 | -19.035
-14.5 | -0.726 | 0.03455 | -0.082 | -21.023
-14 | -0.726 | 0.03179 | -0.084 | -22.832
-13.5 | -0.722 | 0.02898 | -0.085 | -24.914
-13 | -0.714 | 0.02635 | -0.086 | -27.099
-12.5 | -0.701 | 0.02422 | -0.088 | -28.947
-12 | -0.684 | 0.02223 | -0.089 | -30.763
-11.5 | -0.662 | 0.02041 | -0.09 | -32.428
-11 | -0.635 | 0.01877 | -0.092 | -33.847
-10.5 | -0.605 | 0.01728 | -0.093 | -34.996
-10 | -0.569 | 0.01594 | -0.094 | -35.715
-9.5 | -0.53 | 0.01473 | -0.096 | -36.009
-9 | -0.488 | 0.01362 | -0.097 | -35.808
-8.5 | -0.442 | 0.01262 | -0.099 | -34.999
-8 | -0.393 | 0.01172 | -0.1 | -33.526
-7.5 | -0.341 | 0.00942 | -0.101 | -36.254
-7 | -0.288 | 0.00891 | -0.103 | -32.257
-6.5 | -0.236 | 0.00895 | -0.107 | -26.41
-6 | -0.176 | 0.00719 | -0.108 | -24.532
-5.5 | -0.115 | 0.00722 | -0.109 | -15.998
-5 | -0.054 | 0.00721 | -0.109 | -7.485
-4.5 | 0.008 | 0.00718 | -0.11 | 1.1
-4 | 0.07 | 0.00722 | -0.111 | 9.693
-3.5 | 0.132 | 0.00631 | -0.112 | 20.956
-3 | 0.194 | 0.00645 | -0.113 | 30.134
-2.5 | 0.257 | 0.00655 | -0.114 | 39.172
-2 | 0.319 | 0.00667 | -0.114 | 47.74
-1.5 | 0.381 | 0.00595 | -0.115 | 64.024
-1 | 0.442 | 0.00608 | -0.116 | 72.677
-0.5 | 0.504 | 0.00707 | -0.117 | 71.22
0 | 0.565 | 0.00622 | -0.117 | 90.889
0.5 | 0.627 | 0.00632 | -0.118 | 99.176
1 | 0.688 | 0.00639 | -0.119 | 107.793
1.5 | 0.75 | 0.00655 | -0.12 | 114.506
2 | 0.811 | 0.00664 | -0.12 | 122.155
2.5 | 0.872 | 0.00679 | -0.121 | 128.524
3 | 0.934 | 0.00688 | -0.122 | 135.746
3.5 | 0.994 | 0.00702 | -0.122 | 141.583
4 | 1.055 | 0.0072 | -0.123 | 146.599
4.5 | 1.115 | 0.00733 | -0.124 | 152.214
5 | 1.175 | 0.00751 | -0.124 | 156.433
5.5 | 1.235 | 0.00788 | -0.125 | 156.641
6 | 1.294 | 0.01055 | -0.126 | 122.614
6.5 | 1.351 | 0.01119 | -0.126 | 120.768
7 | 1.408 | 0.01201 | -0.127 | 117.254
7.5 | 1.463 | 0.01307 | -0.128 | 111.872
8 | 1.514 | 0.0141 | -0.128 | 107.348
8.5 | 1.559 | 0.01536 | -0.129 | 101.531
9 | 1.601 | 0.01651 | -0.129 | 96.932
9.5 | 1.637 | 0.01794 | -0.13 | 91.25
10 | 1.669 | 0.01962 | -0.13 | 85.064
10.5 | 1.667 | 0.0159 | -0.129 | 104.823
11 | 1.676 | 0.02063 | -0.128 | 81.223
11.5 | 1.682 | 0.02203 | -0.128 | 76.325
12 | 1.681 | 0.0238 | -0.128 | 70.613
12.5 | 1.674 | 0.02545 | -0.128 | 65.787
13 | 1.66 | 0.02786 | -0.127 | 59.569
13.5 | 1.641 | 0.02965 | -0.127 | 55.351
14 | 1.617 | 0.03192 | -0.127 | 50.656
14.5 | 1.587 | 0.03414 | -0.127 | 46.482
15 | 1.553 | 0.03678 | -0.127 | 42.216
15.5 | 1.514 | 0.03969 | -0.126 | 38.142
16 | 1.471 | 0.04291 | -0.126 | 34.286
16.5 | 1.425 | 0.04647 | -0.125 | 30.662

## 66. Re 4M Mach 0.00 (2)
BIGFOIL.COM POLAR EXPORT
e553
EPPLER 553 |  |  |  | Cl Max: | 1.6428 | at alpha= | 18 | deg
XFOIL ncrit=9 |  |  |  | L/D Max: | 155.943 | at alpha= | 6 | deg
Re: | 4000000 |  |  | Cd Min: | 0.09053 | at alpha= | -20 | deg
Mach: | 0 |  |  | Cl=0 at alpha= | -4.0586 | deg
|  |  |  | @ Cl=0.1, Cd= | 0.00515
|  |  |  | @ Cl=0.4, Cd= | 0.0053498
|  |  |  | @ Cl=0.6, Cd= | 0.005627
alpha (deg) | Cl | Cd | Cm | Cl/Cd
-20 | -1.0664 | 0.09053 | -0.0576 | -11.7795
-19.5 | -1.0806 | 0.08197 | -0.0614 | -13.1829
-19 | -1.086 | 0.07485 | -0.0644 | -14.509
-18.5 | -1.0932 | 0.06779 | -0.0671 | -16.1263
-18 | -1.1089 | 0.05999 | -0.0699 | -18.4847
-17.5 | -1.1044 | 0.05491 | -0.0714 | -20.1129
-17 | -1.1165 | 0.04833 | -0.0729 | -23.1016
-16.5 | -1.1194 | 0.04321 | -0.0734 | -25.906
-16 | -1.1069 | 0.03983 | -0.0734 | -27.7906
-15.5 | -1.1081 | 0.03546 | -0.073 | -31.2493
-15 | -1.0907 | 0.03129 | -0.0756 | -34.8578
-14.5 | -1.0531 | 0.02738 | -0.0813 | -38.4624
-14 | -1.005 | 0.02452 | -0.0867 | -40.9869
-13.5 | -0.9699 | 0.02154 | -0.0896 | -45.0279
-13 | -0.9216 | 0.01871 | -0.0948 | -49.2571
-12.5 | -0.8017 | 0.0163 | -0.113 | -49.184
-12 | -0.7604 | 0.01402 | -0.1167 | -54.2368
-11.5 | -0.7544 | 0.01287 | -0.1103 | -58.6169
-11 | -0.7202 | 0.01209 | -0.1078 | -59.5699
-10.5 | -0.6789 | 0.01142 | -0.1063 | -59.4483
-10 | -0.633 | 0.01087 | -0.1053 | -58.2337
-9.5 | -0.5842 | 0.01042 | -0.1047 | -56.0653
-9 | -0.5347 | 0.00992 | -0.1042 | -53.9012
-8.5 | -0.4834 | 0.00946 | -0.104 | -51.0994
-8 | -0.431 | 0.00905 | -0.1039 | -47.6243
-7.5 | -0.378 | 0.00861 | -0.1038 | -43.9024
-7 | -0.3241 | 0.00822 | -0.1039 | -39.4282
-6.5 | -0.2697 | 0.00781 | -0.1041 | -34.5327
-6 | -0.215 | 0.00737 | -0.1044 | -29.1723
-5 | -0.1061 | 0.00607 | -0.1052 | -17.4794
-4.5 | -0.0512 | 0.0053 | -0.1058 | -9.6604
-4 | 0.0068 | 0.00518 | -0.1064 | 1.3127
-3.5 | 0.065 | 0.00515 | -0.107 | 12.6214
-3 | 0.1233 | 0.00515 | -0.1075 | 23.9417
-2.5 | 0.1816 | 0.00515 | -0.1081 | 35.2621
-2 | 0.2401 | 0.00519 | -0.1087 | 46.262
-1.5 | 0.2985 | 0.00522 | -0.1093 | 57.1839
-1 | 0.3565 | 0.00529 | -0.1098 | 67.3913
-0.5 | 0.4147 | 0.00537 | -0.1103 | 77.2253
0 | 0.4729 | 0.00541 | -0.1109 | 87.4122
0.5 | 0.5305 | 0.00549 | -0.1113 | 96.6302
1 | 0.5878 | 0.00561 | -0.1117 | 104.7772
1.5 | 0.6453 | 0.00569 | -0.1122 | 113.4095
2 | 0.7027 | 0.00578 | -0.1126 | 121.5744
2.5 | 0.7593 | 0.00591 | -0.1129 | 128.4772
3 | 0.8154 | 0.00606 | -0.1131 | 134.5545
3.5 | 0.8717 | 0.00619 | -0.1133 | 140.8239
4 | 0.9275 | 0.00634 | -0.1135 | 146.2934
4.5 | 0.9823 | 0.00654 | -0.1135 | 150.1988
5 | 1.0367 | 0.00674 | -0.1134 | 153.8131
6 | 1.1415 | 0.00732 | -0.1126 | 155.9426
6.5 | 1.191 | 0.00773 | -0.1117 | 154.075
7 | 1.2374 | 0.00826 | -0.1102 | 149.8063
8 | 1.3176 | 0.00976 | -0.1051 | 135
8.5 | 1.3527 | 0.01058 | -0.1017 | 127.8544
9 | 1.3797 | 0.01134 | -0.0966 | 121.6667
9.5 | 1.4053 | 0.01222 | -0.0916 | 115
10 | 1.4313 | 0.01312 | -0.0868 | 109.093
10.5 | 1.4539 | 0.01418 | -0.0818 | 102.5317
11 | 1.4748 | 0.01538 | -0.0769 | 95.8908
11.5 | 1.4958 | 0.01668 | -0.0724 | 89.6763
12 | 1.5154 | 0.0182 | -0.0682 | 83.2637
12.5 | 1.5333 | 0.01996 | -0.0642 | 76.8186
13 | 1.5488 | 0.02203 | -0.0605 | 70.3041
13.5 | 1.5617 | 0.02397 | -0.0567 | 65.1523
14 | 1.5772 | 0.02655 | -0.0539 | 59.4049
14.5 | 1.5906 | 0.02949 | -0.0515 | 53.9369
15 | 1.6015 | 0.03284 | -0.0493 | 48.7667
15.5 | 1.6125 | 0.03643 | -0.0477 | 44.263
16 | 1.6205 | 0.04053 | -0.0463 | 39.9827
16.5 | 1.6284 | 0.04487 | -0.0454 | 36.2915
17 | 1.6335 | 0.04974 | -0.0449 | 32.8408
17.5 | 1.6389 | 0.05482 | -0.0448 | 29.896
18 | 1.6428 | 0.06028 | -0.0451 | 27.2528
18.5 | 1.6406 | 0.06672 | -0.0459 | 24.5893
19 | 1.6417 | 0.07299 | -0.0471 | 22.4921
19.5 | 1.6385 | 0.08008 | -0.0488 | 20.4608
20 | 1.6335 | 0.08763 | -0.0509 | 18.6409

## 67. Re 4M Mach 0.10 (1)
BIGFOIL.COM POLAR EXPORT
e553
EPPLER 553 |  |  |  | Cl Max: | 1.678 | at alpha= | 11.5 | deg
JavaFoil+Calcfoil stall+Eppler ext transition |  |  |  | L/D Max: | 156.46 | at alpha= | 5 | deg
Re: | 4000000 |  |  | Cd Min: | 0.00596 | at alpha= | -1.5 | deg
Mach: | 0.1 |  |  | Cl=0 at alpha= | -4.5645 | deg
|  |  |  | @ Cl=0.1, Cd= | 0.0068019
|  |  |  | @ Cl=0.4, Cd= | 0.0059962
|  |  |  | @ Cl=0.6, Cd= | 0.0062558
alpha (deg) | Cl | Cd | Cm | Cl/Cd
-19 | -0.528 | 0.12301 | -0.058 | -4.294
-18.5 | -0.555 | 0.10556 | -0.062 | -5.258
-18 | -0.589 | 0.08188 | -0.069 | -7.189
-17.5 | -0.615 | 0.06858 | -0.072 | -8.972
-17 | -0.638 | 0.06009 | -0.074 | -10.614
-16.5 | -0.657 | 0.05416 | -0.076 | -12.124
-16 | -0.673 | 0.049 | -0.078 | -13.739
-15.5 | -0.688 | 0.04406 | -0.079 | -15.605
-15 | -0.699 | 0.03927 | -0.081 | -17.805
-14.5 | -0.707 | 0.03559 | -0.082 | -19.855
-14 | -0.71 | 0.03271 | -0.084 | -21.696
-13.5 | -0.709 | 0.02973 | -0.085 | -23.847
-13 | -0.704 | 0.02696 | -0.087 | -26.103
-12.5 | -0.693 | 0.02468 | -0.088 | -28.099
-12 | -0.678 | 0.0227 | -0.089 | -29.869
-11.5 | -0.658 | 0.02081 | -0.091 | -31.624
-11 | -0.633 | 0.01913 | -0.092 | -33.081
-10.5 | -0.603 | 0.01759 | -0.093 | -34.304
-10 | -0.569 | 0.01621 | -0.095 | -35.103
-9.5 | -0.531 | 0.01497 | -0.096 | -35.443
-9 | -0.488 | 0.01383 | -0.097 | -35.31
-8.5 | -0.443 | 0.01282 | -0.099 | -34.514
-8 | -0.394 | 0.01189 | -0.1 | -33.112
-7.5 | -0.342 | 0.01107 | -0.102 | -30.907
-7 | -0.288 | 0.00903 | -0.103 | -31.949
-6.5 | -0.237 | 0.00898 | -0.107 | -26.443
-6 | -0.177 | 0.00725 | -0.108 | -24.448
-5.5 | -0.116 | 0.00724 | -0.109 | -16.014
-5 | -0.054 | 0.00723 | -0.11 | -7.503
-4.5 | 0.008 | 0.0072 | -0.111 | 1.103
-4 | 0.07 | 0.00724 | -0.112 | 9.706
-3.5 | 0.133 | 0.00632 | -0.112 | 21.02
-3 | 0.195 | 0.00647 | -0.113 | 30.198
-2.5 | 0.258 | 0.00657 | -0.114 | 39.249
-2 | 0.32 | 0.00669 | -0.115 | 47.876
-1.5 | 0.383 | 0.00596 | -0.116 | 64.227
-1 | 0.444 | 0.00609 | -0.116 | 72.85
-0.5 | 0.506 | 0.00709 | -0.117 | 71.363
0 | 0.568 | 0.00623 | -0.118 | 91.152
0.5 | 0.63 | 0.00628 | -0.119 | 100.306
1 | 0.692 | 0.00643 | -0.12 | 107.541
1.5 | 0.754 | 0.00657 | -0.12 | 114.725
2 | 0.815 | 0.00666 | -0.121 | 122.378
2.5 | 0.877 | 0.00681 | -0.122 | 128.745
3 | 0.938 | 0.0069 | -0.122 | 136.002
3.5 | 0.999 | 0.00705 | -0.123 | 141.701
4 | 1.06 | 0.00723 | -0.124 | 146.68
4.5 | 1.121 | 0.00736 | -0.124 | 152.294
5 | 1.181 | 0.00755 | -0.125 | 156.46
5.5 | 1.241 | 0.00794 | -0.126 | 156.327
6 | 1.3 | 0.01064 | -0.126 | 122.117
6.5 | 1.358 | 0.0113 | -0.127 | 120.186
7 | 1.415 | 0.01217 | -0.128 | 116.291
7.5 | 1.469 | 0.01316 | -0.128 | 111.633
8 | 1.521 | 0.01432 | -0.129 | 106.166
8.5 | 1.566 | 0.01561 | -0.129 | 100.304
9 | 1.607 | 0.01681 | -0.13 | 95.585
9.5 | 1.643 | 0.01829 | -0.13 | 89.797
10 | 1.673 | 0.01994 | -0.131 | 83.89
10.5 | 1.667 | 0.01619 | -0.129 | 102.973
11 | 1.674 | 0.02102 | -0.129 | 79.652
11.5 | 1.678 | 0.02251 | -0.129 | 74.53
12 | 1.674 | 0.02433 | -0.128 | 68.779
12.5 | 1.662 | 0.0267 | -0.128 | 62.248
13 | 1.646 | 0.02835 | -0.128 | 58.069
13.5 | 1.623 | 0.03048 | -0.128 | 53.242
14 | 1.594 | 0.03273 | -0.127 | 48.686
14.5 | 1.558 | 0.03519 | -0.127 | 44.282
15 | 1.518 | 0.03798 | -0.127 | 39.976
15.5 | 1.474 | 0.0411 | -0.126 | 35.858
16 | 1.425 | 0.04455 | -0.126 | 31.992
16.5 | 1.373 | 0.04841 | -0.126 | 28.352

## 68. Re 4M Mach 0.10 (2)
BIGFOIL.COM POLAR EXPORT
e553
EPPLER 553 |  |  |  | Cl Max: | 1.631 | at alpha= | 18 | deg
XFOIL ncrit=9 |  |  |  | L/D Max: | 156.177 | at alpha= | 6 | deg
Re: | 4000000 |  |  | Cd Min: | 0.10104 | at alpha= | -20 | deg
Mach: | 0.1 |  |  | Cl=0 at alpha= | -4.0522 | deg
|  |  |  | @ Cl=0.1, Cd= | 0.005154
|  |  |  | @ Cl=0.4, Cd= | 0.0053573
|  |  |  | @ Cl=0.6, Cd= | 0.0056359
alpha (deg) | Cl | Cd | Cm | Cl/Cd
-20 | -1.0094 | 0.10104 | -0.0538 | -9.9901
-19.5 | -1.0315 | 0.09079 | -0.0587 | -11.3614
-19 | -1.042 | 0.08264 | -0.0623 | -12.6089
-18.5 | -1.0552 | 0.07435 | -0.0658 | -14.1923
-18 | -1.0774 | 0.06537 | -0.0693 | -16.4816
-17.5 | -1.0748 | 0.05984 | -0.071 | -17.9612
-17 | -1.0917 | 0.05238 | -0.0731 | -20.8419
-16.5 | -1.097 | 0.04675 | -0.074 | -23.4652
-16 | -1.0839 | 0.04321 | -0.0741 | -25.0845
-15.5 | -1.0871 | 0.03835 | -0.0741 | -28.3468
-15 | -1.0789 | 0.03386 | -0.0756 | -31.8636
-14.5 | -1.0452 | 0.02953 | -0.0813 | -35.3945
-14 | -0.9996 | 0.02639 | -0.0866 | -37.878
-13.5 | -0.9643 | 0.02314 | -0.0901 | -41.6724
-13 | -0.9256 | 0.02002 | -0.0939 | -46.2338
-12 | -0.7477 | 0.01482 | -0.1194 | -50.4521
-11.5 | -0.752 | 0.01323 | -0.1124 | -56.8405
-11 | -0.7214 | 0.01235 | -0.1094 | -58.413
-10.5 | -0.6818 | 0.0116 | -0.1075 | -58.7759
-10 | -0.6366 | 0.01101 | -0.1064 | -57.8202
-9.5 | -0.5881 | 0.01052 | -0.1056 | -55.903
-9 | -0.5382 | 0.01003 | -0.1051 | -53.659
-8.5 | -0.487 | 0.00955 | -0.1047 | -50.9948
-8 | -0.4342 | 0.00913 | -0.1045 | -47.5575
-7.5 | -0.381 | 0.00867 | -0.1045 | -43.9446
-7 | -0.3267 | 0.00828 | -0.1045 | -39.4565
-6.5 | -0.2719 | 0.00786 | -0.1047 | -34.5929
-6 | -0.2169 | 0.00742 | -0.1049 | -29.2318
-5.5 | -0.1617 | 0.00694 | -0.1052 | -23.2997
-5 | -0.1075 | 0.00611 | -0.1057 | -17.5941
-4.5 | -0.0523 | 0.00532 | -0.1063 | -9.8308
-4 | 0.0061 | 0.00519 | -0.1069 | 1.1753
-3.5 | 0.0648 | 0.00516 | -0.1074 | 12.5581
-3 | 0.1234 | 0.00515 | -0.108 | 23.9612
-2.5 | 0.182 | 0.00516 | -0.1086 | 35.2713
-2 | 0.241 | 0.00521 | -0.1091 | 46.2572
-1.5 | 0.2997 | 0.00523 | -0.1097 | 57.304
-1 | 0.3582 | 0.0053 | -0.1102 | 67.5849
-0.5 | 0.4166 | 0.00538 | -0.1107 | 77.4349
0 | 0.4752 | 0.00542 | -0.1113 | 87.6753
0.5 | 0.5332 | 0.0055 | -0.1118 | 96.9455
1 | 0.5908 | 0.00562 | -0.1122 | 105.1246
1.5 | 0.6485 | 0.00572 | -0.1126 | 113.3741
2 | 0.7064 | 0.00579 | -0.113 | 122.0035
2.5 | 0.7635 | 0.00592 | -0.1133 | 128.9696
3 | 0.82 | 0.00608 | -0.1135 | 134.8684
3.5 | 0.8764 | 0.00622 | -0.1137 | 140.9003
4 | 0.9326 | 0.00637 | -0.1138 | 146.405
4.5 | 0.9877 | 0.00657 | -0.1138 | 150.3349
5 | 1.0425 | 0.00677 | -0.1137 | 153.9882
5.5 | 1.0955 | 0.00706 | -0.1133 | 155.17
6 | 1.1479 | 0.00735 | -0.1128 | 156.1769
6.5 | 1.1977 | 0.00777 | -0.1118 | 154.1441
7 | 1.244 | 0.00831 | -0.1102 | 149.6992
7.5 | 1.2846 | 0.00908 | -0.1076 | 141.4758
8 | 1.3236 | 0.00983 | -0.1047 | 134.649
8.5 | 1.3566 | 0.01065 | -0.1008 | 127.3803
9 | 1.3826 | 0.01145 | -0.0954 | 120.7511
9.5 | 1.4079 | 0.01237 | -0.0902 | 113.8157
10 | 1.434 | 0.01329 | -0.0854 | 107.9007
10.5 | 1.4553 | 0.01443 | -0.0802 | 100.8524
11 | 1.4759 | 0.0157 | -0.0752 | 94.0064
11.5 | 1.4964 | 0.0171 | -0.0707 | 87.5088
12 | 1.5154 | 0.01874 | -0.0665 | 80.8645
13 | 1.5473 | 0.02287 | -0.0588 | 67.6563
14.5 | 1.5865 | 0.03093 | -0.05 | 51.2932
15 | 1.5977 | 0.03443 | -0.0481 | 46.4043
15.5 | 1.6064 | 0.03839 | -0.0464 | 41.8442
16 | 1.6147 | 0.04264 | -0.0453 | 37.8682
16.5 | 1.6206 | 0.04738 | -0.0446 | 34.2043
17 | 1.6265 | 0.05234 | -0.0442 | 31.0757
17.5 | 1.63 | 0.05783 | -0.0444 | 28.1861
18 | 1.631 | 0.06382 | -0.0449 | 25.5563
18.5 | 1.6307 | 0.07027 | -0.0459 | 23.2062
19 | 1.6283 | 0.0772 | -0.0473 | 21.092
19.5 | 1.6228 | 0.08482 | -0.0494 | 19.1323
20 | 1.6199 | 0.09229 | -0.0516 | 17.5523

## 69. Re 4M Mach 0.25 (1)
BIGFOIL.COM POLAR EXPORT
e553
EPPLER 553 |  |  |  | Cl Max: | 1.658 | at alpha= | 10.5 | deg
JavaFoil+Calcfoil stall+Eppler ext transition |  |  |  | L/D Max: | 156.374 | at alpha= | 5 | deg
Re: | 4000000 |  |  | Cd Min: | 0.00604 | at alpha= | -1.5 | deg
Mach: | 0.25 |  |  | Cl=0 at alpha= | -4.5625 | deg
|  |  |  | @ Cl=0.1, Cd= | 0.006938
|  |  |  | @ Cl=0.4, Cd= | 0.0060556
|  |  |  | @ Cl=0.6, Cd= | 0.0070936
alpha (deg) | Cl | Cd | Cm | Cl/Cd
-17 | -0.275 | 0.11987 | -0.054 | -2.291
-16.5 | -0.329 | 0.11173 | -0.057 | -2.943
-16 | -0.379 | 0.10107 | -0.061 | -3.753
-15.5 | -0.445 | 0.06549 | -0.075 | -6.795
-15 | -0.495 | 0.0514 | -0.08 | -9.64
-14.5 | -0.536 | 0.0442 | -0.082 | -12.131
-14 | -0.569 | 0.03934 | -0.084 | -14.473
-13.5 | -0.596 | 0.03486 | -0.086 | -17.095
-13 | -0.615 | 0.0313 | -0.088 | -19.642
-12.5 | -0.626 | 0.02819 | -0.089 | -22.202
-12 | -0.629 | 0.02543 | -0.091 | -24.724
-11.5 | -0.623 | 0.02325 | -0.092 | -26.812
-11 | -0.61 | 0.02118 | -0.094 | -28.82
-10.5 | -0.59 | 0.01939 | -0.095 | -30.424
-10 | -0.563 | 0.01777 | -0.097 | -31.675
-9.5 | -0.529 | 0.01635 | -0.098 | -32.38
-9 | -0.49 | 0.01507 | -0.099 | -32.54
-8.5 | -0.447 | 0.01388 | -0.101 | -32.17
-8 | -0.399 | 0.01285 | -0.102 | -31.025
-7.5 | -0.347 | 0.01192 | -0.104 | -29.147
-7 | -0.293 | 0.0111 | -0.105 | -26.404
-6.5 | -0.243 | 0.00982 | -0.11 | -24.797
-6 | -0.182 | 0.00736 | -0.111 | -24.713
-5.5 | -0.119 | 0.00735 | -0.112 | -16.206
-5 | -0.056 | 0.00735 | -0.113 | -7.585
-4.5 | 0.008 | 0.00734 | -0.114 | 1.112
-4 | 0.072 | 0.00733 | -0.115 | 9.858
-3.5 | 0.137 | 0.00642 | -0.116 | 21.27
-3 | 0.201 | 0.00655 | -0.116 | 30.632
-2.5 | 0.265 | 0.00668 | -0.117 | 39.685
-2 | 0.329 | 0.00679 | -0.118 | 48.439
-1.5 | 0.393 | 0.00604 | -0.119 | 65.073
-1 | 0.456 | 0.00618 | -0.12 | 73.787
-0.5 | 0.52 | 0.00624 | -0.12 | 83.341
0 | 0.584 | 0.00734 | -0.121 | 79.517
0.5 | 0.647 | 0.00637 | -0.122 | 101.605
1 | 0.711 | 0.00648 | -0.123 | 109.68
1.5 | 0.774 | 0.00665 | -0.124 | 116.464
2 | 0.837 | 0.00683 | -0.124 | 122.684
2.5 | 0.901 | 0.00694 | -0.125 | 129.827
3 | 0.964 | 0.00706 | -0.126 | 136.424
3.5 | 1.026 | 0.00721 | -0.126 | 142.326
4 | 1.089 | 0.0074 | -0.127 | 147.2
4.5 | 1.151 | 0.00754 | -0.128 | 152.568
5 | 1.213 | 0.00776 | -0.129 | 156.374
5.5 | 1.274 | 0.00824 | -0.129 | 154.642
6 | 1.334 | 0.0111 | -0.13 | 120.245
6.5 | 1.393 | 0.01186 | -0.131 | 117.479
7 | 1.451 | 0.01301 | -0.131 | 111.557
7.5 | 1.506 | 0.01413 | -0.132 | 106.591
8 | 1.557 | 0.01552 | -0.132 | 100.294
8.5 | 1.6 | 0.01696 | -0.133 | 94.326
9 | 1.637 | 0.0185 | -0.134 | 88.487
9.5 | 1.646 | 0.01695 | -0.132 | 97.09
10 | 1.656 | 0.01673 | -0.132 | 98.979
10.5 | 1.658 | 0.02182 | -0.131 | 75.994
11 | 1.654 | 0.02348 | -0.131 | 70.443
11.5 | 1.636 | 0.02634 | -0.131 | 62.119
12 | 1.611 | 0.02832 | -0.131 | 56.885
12.5 | 1.574 | 0.03043 | -0.13 | 51.73
13 | 1.526 | 0.03294 | -0.13 | 46.327
13.5 | 1.466 | 0.03582 | -0.13 | 40.936
14 | 1.396 | 0.03898 | -0.129 | 35.808
14.5 | 1.315 | 0.04254 | -0.129 | 30.915
15 | 1.225 | 0.04688 | -0.128 | 26.14
15.5 | 1.128 | 0.05177 | -0.127 | 21.793

## 70. Re 4M Mach 0.25 (2)
BIGFOIL.COM POLAR EXPORT
e553
EPPLER 553 |  |  |  | Cl Max: | 1.5811 | at alpha= | 16.5 | deg
XFOIL ncrit=9 |  |  |  | L/D Max: | 156.427 | at alpha= | 5.5 | deg
Re: | 4000000 |  |  | Cd Min: | 0.17002 | at alpha= | -20 | deg
Mach: | 0.25 |  |  | Cl=0 at alpha= | -4.0194 | deg
|  |  |  | @ Cl=0.1, Cd= | 0.0052139
|  |  |  | @ Cl=0.4, Cd= | 0.005404
|  |  |  | @ Cl=0.6, Cd= | 0.0056775
alpha (deg) | Cl | Cd | Cm | Cl/Cd
-20 | -0.6803 | 0.17002 | -0.0225 | -4.0013
-19.5 | -0.7093 | 0.1548 | -0.0305 | -4.582
-19 | -0.7397 | 0.14027 | -0.038 | -5.2734
-18.5 | -0.7772 | 0.12518 | -0.0457 | -6.2087
-18 | -0.8325 | 0.10805 | -0.0546 | -7.7048
-17.5 | -0.8538 | 0.0972 | -0.0597 | -8.784
-17 | -0.9016 | 0.08321 | -0.0665 | -10.8352
-16.5 | -0.9335 | 0.07243 | -0.071 | -12.8883
-16 | -0.9304 | 0.06652 | -0.0727 | -13.9868
-15.5 | -0.949 | 0.05843 | -0.0751 | -16.2417
-15 | -0.9613 | 0.05148 | -0.0768 | -18.6733
-14.5 | -0.9609 | 0.04439 | -0.081 | -21.6468
-14 | -0.9311 | 0.03918 | -0.0867 | -23.7647
-13.5 | -0.9022 | 0.03393 | -0.0927 | -26.59
-13 | -0.8868 | 0.02911 | -0.0953 | -30.4638
-12.5 | -0.828 | 0.02421 | -0.1059 | -34.2007
-12 | -0.713 | 0.0199 | -0.1264 | -35.8291
-11.5 | -0.7028 | 0.01703 | -0.1245 | -41.2683
-11 | -0.6893 | 0.01474 | -0.1216 | -46.7639
-10.5 | -0.6875 | 0.0129 | -0.1156 | -53.2946
-10 | -0.6513 | 0.01196 | -0.1128 | -54.4565
-9.5 | -0.6066 | 0.01124 | -0.111 | -53.968
-8 | -0.452 | 0.00956 | -0.1084 | -47.2803
-7.5 | -0.397 | 0.0091 | -0.108 | -43.6264
-7 | -0.3415 | 0.0086 | -0.1077 | -39.7093
-6.5 | -0.2848 | 0.00816 | -0.1077 | -34.902
-6 | -0.2278 | 0.00768 | -0.1078 | -29.6615
-5.5 | -0.1707 | 0.00715 | -0.108 | -23.8741
-5 | -0.1145 | 0.00635 | -0.1083 | -18.0315
-4.5 | -0.0583 | 0.00541 | -0.1088 | -10.7763
-3.5 | 0.063 | 0.00522 | -0.1099 | 12.069
-3 | 0.1239 | 0.00521 | -0.1104 | 23.7812
-2.5 | 0.1847 | 0.00522 | -0.111 | 35.3831
-2 | 0.2454 | 0.00528 | -0.1115 | 46.4773
-1.5 | 0.306 | 0.00532 | -0.112 | 57.5188
-1 | 0.3668 | 0.00536 | -0.1126 | 68.4328
-0.5 | 0.4272 | 0.00544 | -0.1131 | 78.5294
0 | 0.4872 | 0.00553 | -0.1135 | 88.1013
0.5 | 0.5476 | 0.00559 | -0.114 | 97.9606
1 | 0.6075 | 0.00569 | -0.1144 | 106.7663
1.5 | 0.6669 | 0.00582 | -0.1147 | 114.5876
2 | 0.7263 | 0.00592 | -0.115 | 122.6858
2.5 | 0.7858 | 0.00602 | -0.1154 | 130.5316
3 | 0.8445 | 0.00618 | -0.1155 | 136.6505
3.5 | 0.9028 | 0.00633 | -0.1155 | 142.6224
4 | 0.9605 | 0.00651 | -0.1154 | 147.5422
4.5 | 1.0175 | 0.00673 | -0.1152 | 151.1887
5 | 1.074 | 0.00695 | -0.1149 | 154.5324
5.5 | 1.1294 | 0.00722 | -0.1143 | 156.4266
6 | 1.1826 | 0.00757 | -0.1133 | 156.2219
6.5 | 1.2338 | 0.00799 | -0.1119 | 154.418
7 | 1.278 | 0.00867 | -0.1093 | 147.4048
7.5 | 1.3175 | 0.00945 | -0.1058 | 139.418
8 | 1.3506 | 0.01017 | -0.1011 | 132.8024
8.5 | 1.3763 | 0.0111 | -0.0951 | 123.991
9 | 1.4008 | 0.01214 | -0.0892 | 115.3871
9.5 | 1.4219 | 0.01332 | -0.0831 | 106.7492
10 | 1.4466 | 0.01447 | -0.0779 | 99.9724
10.5 | 1.4624 | 0.01611 | -0.072 | 90.7759
11 | 1.4805 | 0.01788 | -0.067 | 82.802
11.5 | 1.4968 | 0.01997 | -0.0624 | 74.9524
12 | 1.5118 | 0.0224 | -0.0582 | 67.4911
12.5 | 1.5245 | 0.02522 | -0.0545 | 60.4481
13 | 1.5356 | 0.02841 | -0.0512 | 54.0514
13.5 | 1.5472 | 0.03174 | -0.0484 | 48.7461
14 | 1.556 | 0.03526 | -0.0458 | 44.1293
14.5 | 1.5645 | 0.03961 | -0.0441 | 39.4976
15 | 1.5707 | 0.04442 | -0.0429 | 35.3602
15.5 | 1.5764 | 0.0496 | -0.0421 | 31.7823
16 | 1.579 | 0.05536 | -0.0419 | 28.5224
16.5 | 1.5811 | 0.06145 | -0.0421 | 25.7299
17 | 1.5809 | 0.06809 | -0.0429 | 23.2178
17.5 | 1.5777 | 0.07543 | -0.0442 | 20.9161
18 | 1.5744 | 0.08299 | -0.046 | 18.971
18.5 | 1.5698 | 0.09107 | -0.0484 | 17.2373
19 | 1.5619 | 0.09977 | -0.0514 | 15.655
19.5 | 1.5527 | 0.10896 | -0.0549 | 14.2502
20 | 1.5426 | 0.1184 | -0.059 | 13.0287

## 71. Re 4M Mach 0.50 (1)
BIGFOIL.COM POLAR EXPORT
e553
EPPLER 553 |  |  |  | Cl Max: | 1.65 | at alpha= | 8 | deg
JavaFoil+Calcfoil stall+Eppler ext transition |  |  |  | L/D Max: | 149.862 | at alpha= | 4.5 | deg
Re: | 4000000 |  |  | Cd Min: | 0.00607 | at alpha= | -3.5 | deg
Mach: | 0.5 |  |  | Cl=0 at alpha= | -4.5634 | deg
|  |  |  | @ Cl=0.1, Cd= | 0.0074539
|  |  |  | @ Cl=0.4, Cd= | 0.0064789
|  |  |  | @ Cl=0.6, Cd= | 0.0065728
alpha (deg) | Cl | Cd | Cm | Cl/Cd
-20 | -0.883 | 0.15943 | -0.061 | -5.536
-19.5 | -0.851 | 0.15655 | -0.059 | -5.434
-19 | -0.82 | 0.15347 | -0.058 | -5.346
-18.5 | -0.79 | 0.14959 | -0.056 | -5.282
-18 | -0.762 | 0.14382 | -0.056 | -5.3
-17.5 | -0.734 | 0.14011 | -0.057 | -5.24
-17 | -0.709 | 0.13645 | -0.06 | -5.198
-16.5 | -0.68 | 0.13133 | -0.059 | -5.174
-16 | -0.649 | 0.12758 | -0.056 | -5.09
-15.5 | -0.62 | 0.12381 | -0.054 | -5.01
-15 | -0.592 | 0.1181 | -0.054 | -5.014
-14.5 | -0.564 | 0.11286 | -0.054 | -4.998
-14 | -0.537 | 0.10947 | -0.057 | -4.905
-13.5 | -0.508 | 0.10386 | -0.054 | -4.889
-13 | -0.479 | 0.09888 | -0.051 | -4.84
-12.5 | -0.45 | 0.09523 | -0.051 | -4.73
-12 | -0.422 | 0.09026 | -0.051 | -4.68
-11.5 | -0.436 | 0.03913 | -0.097 | -11.154
-11 | -0.41 | 0.03328 | -0.1 | -12.331
-10.5 | -0.383 | 0.02784 | -0.103 | -13.775
-10 | -0.353 | 0.02557 | -0.104 | -13.799
-9.5 | -0.322 | 0.02323 | -0.106 | -13.865
-9 | -0.291 | 0.02126 | -0.108 | -13.678
-8.5 | -0.396 | 0.0194 | -0.109 | -20.4
-8 | -0.397 | 0.01758 | -0.111 | -22.574
-7.5 | -0.361 | 0.01604 | -0.113 | -22.526
-7 | -0.311 | 0.01475 | -0.114 | -21.108
-6.5 | -0.253 | 0.01389 | -0.116 | -18.24
-6 | -0.194 | 0.0087 | -0.119 | -22.308
-5.5 | -0.133 | 0.00805 | -0.125 | -16.468
-5 | -0.062 | 0.00801 | -0.126 | -7.756
-4.5 | 0.009 | 0.00796 | -0.127 | 1.146
-4 | 0.081 | 0.00795 | -0.128 | 10.153
-3.5 | 0.153 | 0.00607 | -0.129 | 25.146
-3 | 0.224 | 0.00618 | -0.13 | 36.319
-2.5 | 0.296 | 0.00714 | -0.131 | 41.505
-2 | 0.368 | 0.00643 | -0.132 | 57.224
-1.5 | 0.44 | 0.00654 | -0.133 | 67.226
-1 | 0.509 | 0.00645 | -0.134 | 78.989
-0.5 | 0.581 | 0.00653 | -0.135 | 88.977
0 | 0.652 | 0.00669 | -0.136 | 97.449
0.5 | 0.723 | 0.00686 | -0.136 | 105.331
1 | 0.793 | 0.00699 | -0.137 | 113.466
1.5 | 0.864 | 0.00721 | -0.138 | 119.893
2 | 0.934 | 0.00734 | -0.139 | 127.346
2.5 | 1.005 | 0.00757 | -0.14 | 132.67
3 | 1.075 | 0.00778 | -0.141 | 138.038
3.5 | 1.144 | 0.00805 | -0.141 | 142.111
4 | 1.213 | 0.00833 | -0.142 | 145.64
4.5 | 1.282 | 0.00855 | -0.143 | 149.862
5 | 1.35 | 0.01199 | -0.144 | 112.531
5.5 | 1.416 | 0.01295 | -0.144 | 109.351
6 | 1.481 | 0.01407 | -0.145 | 105.229
6.5 | 1.543 | 0.01582 | -0.146 | 97.521
7 | 1.602 | 0.01778 | -0.147 | 90.082
7.5 | 1.626 | 0.01487 | -0.145 | 109.364
8 | 1.65 | 0.0199 | -0.144 | 82.892
8.5 | 1.642 | 0.02308 | -0.144 | 71.174
9 | 1.584 | 0.02898 | -0.142 | 54.65
9.5 | 1.407 | 0.03253 | -0.142 | 43.249
10 | 0.969 | 0.03764 | -0.141 | 25.754
10.5 | 0.997 | 0.04088 | -0.14 | 24.376
11 | 0.881 | 0.08576 | -0.065 | 10.277
11.5 | 1.037 | 0.0533 | -0.137 | 19.457
12 | 1.043 | 0.06676 | -0.131 | 15.623
12.5 | 1.069 | 0.06776 | -0.131 | 15.771
13 | 1.106 | 0.07075 | -0.133 | 15.63

## 72. Re 4M Mach 0.50 (2)
BIGFOIL.COM POLAR EXPORT
e553
EPPLER 553 |  |  |  | Cl Max: | 1.4907 | at alpha= | 11 | deg
XFOIL ncrit=9 |  |  |  | L/D Max: | 155.058 | at alpha= | 5 | deg
Re: | 4000000 |  |  | Cd Min: | 0.2418 | at alpha= | -20 | deg
Mach: | 0.5 |  |  | Cl=0 at alpha= | -3.8645 | deg
|  |  |  | @ Cl=0.1, Cd= | 0.0055438
|  |  |  | @ Cl=0.4, Cd= | 0.0057387
|  |  |  | @ Cl=0.6, Cd= | 0.0059955
alpha (deg) | Cl | Cd | Cm | Cl/Cd
-20 | -0.5379 | 0.2418 | -0.0036 | -2.2246
-19.5 | -0.5179 | 0.2344 | -0.0077 | -2.2095
-18 | -0.4641 | 0.20962 | -0.0196 | -2.214
-17.5 | -0.4495 | 0.20073 | -0.0234 | -2.2393
-17 | -0.4361 | 0.19186 | -0.027 | -2.273
-16.5 | -0.4275 | 0.1818 | -0.0307 | -2.3515
-16 | -0.423 | 0.17099 | -0.0346 | -2.4738
-15.5 | -0.4161 | 0.15778 | -0.0427 | -2.6372
-15 | -0.4058 | 0.14448 | -0.0525 | -2.8087
-14.5 | -0.409 | 0.12954 | -0.0631 | -3.1573
-14 | -0.4165 | 0.1154 | -0.0732 | -3.6092
-13.5 | -0.4417 | 0.10087 | -0.0818 | -4.3789
-13 | -0.4689 | 0.08935 | -0.0859 | -5.2479
-12.5 | -0.4666 | 0.07129 | -0.1087 | -6.5451
-12 | -0.4719 | 0.05694 | -0.1267 | -8.2877
-11.5 | -0.4845 | 0.04587 | -0.138 | -10.5625
-11 | -0.4876 | 0.03858 | -0.1426 | -12.6387
-10.5 | -0.4922 | 0.03259 | -0.1441 | -15.1028
-10 | -0.4959 | 0.02773 | -0.1434 | -17.8832
-9.5 | -0.5003 | 0.0234 | -0.1411 | -21.3803
-9 | -0.4951 | 0.01986 | -0.1379 | -24.9295
-8.5 | -0.4939 | 0.01631 | -0.1337 | -30.282
-8 | -0.4956 | 0.01291 | -0.1293 | -38.3888
-7.5 | -0.4577 | 0.01132 | -0.1258 | -40.4329
-7 | -0.4021 | 0.01041 | -0.1234 | -38.6263
-6.5 | -0.3411 | 0.0097 | -0.1218 | -35.1649
-6 | -0.2787 | 0.00898 | -0.1206 | -31.0356
-5.5 | -0.2144 | 0.00828 | -0.1199 | -25.8937
-5 | -0.1498 | 0.00746 | -0.1195 | -20.0804
-4.5 | -0.0879 | 0.00603 | -0.1197 | -14.5771
-4 | -0.0191 | 0.00559 | -0.1199 | -3.4168
-3.5 | 0.0514 | 0.00553 | -0.1202 | 9.2948
-3 | 0.1218 | 0.00555 | -0.1204 | 21.9459
-2.5 | 0.192 | 0.00556 | -0.1208 | 34.5324
-2 | 0.2623 | 0.00558 | -0.1213 | 47.0072
-1.5 | 0.3318 | 0.00564 | -0.1217 | 58.8298
-1 | 0.4009 | 0.00574 | -0.122 | 69.8432
-0.5 | 0.4703 | 0.0058 | -0.1224 | 81.0862
0 | 0.5393 | 0.00588 | -0.1227 | 91.7177
0.5 | 0.6076 | 0.00601 | -0.1229 | 101.0982
1 | 0.6762 | 0.00612 | -0.123 | 110.4902
1.5 | 0.7445 | 0.00623 | -0.123 | 119.5024
2 | 0.8118 | 0.00639 | -0.1228 | 127.0423
2.5 | 0.8793 | 0.00656 | -0.1225 | 134.0396
3 | 0.9468 | 0.0067 | -0.1221 | 141.3134
3.5 | 1.0126 | 0.00692 | -0.1212 | 146.3295
4 | 1.0773 | 0.00717 | -0.1199 | 150.251
5 | 1.2017 | 0.00775 | -0.1161 | 155.0581
6 | 1.3068 | 0.00856 | -0.108 | 152.6636
6.5 | 1.3515 | 0.00926 | -0.1027 | 145.9503
7 | 1.3867 | 0.01023 | -0.0959 | 135.5523
7.5 | 1.4123 | 0.01153 | -0.0881 | 122.4892
8.5 | 1.4492 | 0.01533 | -0.0729 | 94.5336
9.5 | 1.4729 | 0.02129 | -0.0601 | 69.1827
10 | 1.4832 | 0.02501 | -0.055 | 59.3043
10.5 | 1.4859 | 0.02957 | -0.0505 | 50.2503
11 | 1.4907 | 0.03444 | -0.0469 | 43.284
12 | 1.4858 | 0.04645 | -0.042 | 31.9871
12.5 | 1.4828 | 0.05317 | -0.0408 | 27.8879
13 | 1.4798 | 0.0603 | -0.0404 | 24.5406
13.5 | 1.4787 | 0.06767 | -0.0406 | 21.8516
14.5 | 1.4676 | 0.08461 | -0.0435 | 17.3455
15 | 1.4593 | 0.09407 | -0.0462 | 15.5129
15.5 | 1.4457 | 0.10459 | -0.05 | 13.8225
16.5 | 1.4018 | 0.12789 | -0.0602 | 10.961
17 | 1.3793 | 0.14067 | -0.0673 | 9.8052
17.5 | 1.3572 | 0.15373 | -0.0752 | 8.8285
18 | 1.337 | 0.16687 | -0.0837 | 8.0122
18.5 | 1.3174 | 0.18015 | -0.0928 | 7.3128
19 | 1.2997 | 0.19357 | -0.1023 | 6.7144
19.5 | 1.2838 | 0.20711 | -0.112 | 6.1986
20 | 1.2712 | 0.22051 | -0.1216 | 5.7648

## 73. Re 5M Mach 0.00 (1)
BIGFOIL.COM POLAR EXPORT
e553
EPPLER 553 |  |  |  | Cl Max: | 1.686 | at alpha= | 11.5 | deg
JavaFoil+Calcfoil stall+Eppler ext transition |  |  |  | L/D Max: | 156.51 | at alpha= | 5.5 | deg
Re: | 5000000 |  |  | Cd Min: | 0.00583 | at alpha= | -1.5 | deg
Mach: | 0 |  |  | Cl=0 at alpha= | -4.5645 | deg
|  |  |  | @ Cl=0.1, Cd= | 0.0066745
|  |  |  | @ Cl=0.4, Cd= | 0.0058674
|  |  |  | @ Cl=0.6, Cd= | 0.0061221
alpha (deg) | Cl | Cd | Cm | Cl/Cd
-19.5 | -0.574 | 0.10154 | -0.064 | -5.653
-19 | -0.601 | 0.08432 | -0.068 | -7.125
-18.5 | -0.624 | 0.07313 | -0.07 | -8.53
-18 | -0.644 | 0.06512 | -0.072 | -9.892
-17.5 | -0.663 | 0.05868 | -0.074 | -11.297
-17 | -0.679 | 0.05349 | -0.075 | -12.7
-16.5 | -0.695 | 0.04832 | -0.077 | -14.373
-16 | -0.707 | 0.04427 | -0.078 | -15.965
-15.5 | -0.717 | 0.0402 | -0.08 | -17.835
-15 | -0.725 | 0.0361 | -0.081 | -20.075
-14.5 | -0.728 | 0.03294 | -0.083 | -22.113
-14 | -0.728 | 0.03025 | -0.084 | -24.067
-13.5 | -0.724 | 0.02764 | -0.085 | -26.198
-13 | -0.716 | 0.02514 | -0.087 | -28.476
-12.5 | -0.703 | 0.02305 | -0.088 | -30.508
-12 | -0.686 | 0.02117 | -0.089 | -32.387
-11.5 | -0.664 | 0.01943 | -0.091 | -34.156
-11 | -0.637 | 0.01784 | -0.092 | -35.732
-10.5 | -0.606 | 0.01642 | -0.093 | -36.916
-10 | -0.571 | 0.01514 | -0.095 | -37.717
-9.5 | -0.532 | 0.01399 | -0.096 | -38.029
-9 | -0.489 | 0.01295 | -0.097 | -37.779
-8.5 | -0.443 | 0.01199 | -0.099 | -36.977
-8 | -0.394 | 0.01116 | -0.1 | -35.333
-7.5 | -0.343 | 0.00894 | -0.102 | -38.322
-7 | -0.289 | 0.00921 | -0.104 | -31.373
-6.5 | -0.236 | 0.00916 | -0.107 | -25.809
-6 | -0.176 | 0.00707 | -0.108 | -24.944
-5.5 | -0.115 | 0.00709 | -0.109 | -16.288
-5 | -0.054 | 0.00707 | -0.109 | -7.63
-4.5 | 0.008 | 0.00707 | -0.11 | 1.117
-4 | 0.07 | 0.00711 | -0.111 | 9.832
-3.5 | 0.132 | 0.00621 | -0.112 | 21.288
-3 | 0.194 | 0.00632 | -0.113 | 30.769
-2.5 | 0.257 | 0.00642 | -0.114 | 39.961
-2 | 0.319 | 0.00656 | -0.114 | 48.577
-1.5 | 0.381 | 0.00583 | -0.115 | 65.281
-1 | 0.442 | 0.00595 | -0.116 | 74.268
-0.5 | 0.504 | 0.00605 | -0.117 | 83.175
0 | 0.565 | 0.00606 | -0.117 | 93.313
0.5 | 0.627 | 0.00617 | -0.118 | 101.565
1 | 0.688 | 0.00627 | -0.119 | 109.82
1.5 | 0.75 | 0.00641 | -0.12 | 117.049
2 | 0.811 | 0.00648 | -0.12 | 125.145
2.5 | 0.872 | 0.00662 | -0.121 | 131.818
3 | 0.934 | 0.00676 | -0.122 | 138.176
3.5 | 0.994 | 0.00689 | -0.122 | 144.263
4 | 1.055 | 0.00704 | -0.123 | 149.832
4.5 | 1.115 | 0.00718 | -0.124 | 155.399
5 | 1.175 | 0.00752 | -0.124 | 156.217
5.5 | 1.235 | 0.00789 | -0.125 | 156.51
6 | 1.294 | 0.01057 | -0.126 | 122.384
6.5 | 1.351 | 0.01122 | -0.126 | 120.483
7 | 1.408 | 0.01213 | -0.127 | 116.089
7.5 | 1.463 | 0.01304 | -0.128 | 112.128
8 | 1.514 | 0.0141 | -0.128 | 107.369
8.5 | 1.559 | 0.01527 | -0.129 | 102.134
9 | 1.601 | 0.01639 | -0.129 | 97.666
9.5 | 1.637 | 0.01751 | -0.13 | 93.528
10 | 1.669 | 0.01898 | -0.13 | 87.926
10.5 | 1.673 | 0.01704 | -0.129 | 98.195
11 | 1.681 | 0.0167 | -0.129 | 100.633
11.5 | 1.686 | 0.02105 | -0.129 | 80.128
12 | 1.685 | 0.02273 | -0.128 | 74.131
12.5 | 1.679 | 0.02429 | -0.128 | 69.12
13 | 1.664 | 0.02659 | -0.128 | 62.577
13.5 | 1.646 | 0.02829 | -0.128 | 58.175
14 | 1.621 | 0.03046 | -0.127 | 53.218
14.5 | 1.591 | 0.03264 | -0.127 | 48.759
15 | 1.557 | 0.03497 | -0.127 | 44.525
15.5 | 1.518 | 0.03771 | -0.127 | 40.258
16 | 1.476 | 0.04076 | -0.126 | 36.2
16.5 | 1.429 | 0.04412 | -0.126 | 32.385

## 74. Re 5M Mach 0.00 (2)
BIGFOIL.COM POLAR EXPORT
e553
EPPLER 553 |  |  |  | Cl Max: | 1.6686 | at alpha= | 18.5 | deg
XFOIL ncrit=9 |  |  |  | L/D Max: | 159.533 | at alpha= | 5.5 | deg
Re: | 5000000 |  |  | Cd Min: | 0.08345 | at alpha= | 20 | deg
Mach: | 0 |  |  | Cl=0 at alpha= | -4.0757 | deg
|  |  |  | @ Cl=0.1, Cd= | 0.0049657
|  |  |  | @ Cl=0.4, Cd= | 0.005115
|  |  |  | @ Cl=0.6, Cd= | 0.0053942
alpha (deg) | Cl | Cd | Cm | Cl/Cd
-20 | -1.1542 | 0.07846 | -0.063 | -14.7107
-19.5 | -1.1613 | 0.07137 | -0.0659 | -16.2715
-19 | -1.1619 | 0.06533 | -0.0681 | -17.7851
-18.5 | -1.1643 | 0.05929 | -0.0702 | -19.6374
-18 | -1.1733 | 0.05276 | -0.0721 | -22.2384
-17.5 | -1.1676 | 0.04822 | -0.073 | -24.214
-17 | -1.1752 | 0.04268 | -0.0735 | -27.5351
-16.5 | -1.1761 | 0.03813 | -0.0736 | -30.8445
-16 | -1.1646 | 0.03487 | -0.0733 | -33.3983
-15.5 | -1.1372 | 0.03068 | -0.0777 | -37.0665
-15 | -1.1005 | 0.02701 | -0.0828 | -40.7442
-14.5 | -1.0599 | 0.02363 | -0.0879 | -44.854
-14 | -1.0239 | 0.02102 | -0.0904 | -48.7108
-13.5 | -0.9848 | 0.01827 | -0.0937 | -53.9026
-13 | -0.8688 | 0.01604 | -0.1107 | -54.1646
-12.5 | -0.7984 | 0.01433 | -0.1185 | -55.7153
-12 | -0.7979 | 0.01309 | -0.1118 | -60.9549
-11.5 | -0.7659 | 0.01233 | -0.1091 | -62.1168
-11 | -0.7258 | 0.0117 | -0.1074 | -62.0342
-10.5 | -0.6848 | 0.01092 | -0.1058 | -62.7106
-10 | -0.6381 | 0.01037 | -0.1049 | -61.5333
-9.5 | -0.5884 | 0.00992 | -0.1044 | -59.3145
-9 | -0.537 | 0.00953 | -0.1042 | -56.3484
-8.5 | -0.4849 | 0.00911 | -0.104 | -53.2272
-8 | -0.4317 | 0.00874 | -0.104 | -49.3936
-7.5 | -0.3782 | 0.00832 | -0.1041 | -45.4567
-7 | -0.3238 | 0.00795 | -0.1042 | -40.7296
-6.5 | -0.2689 | 0.0076 | -0.1045 | -35.3816
-6 | -0.2137 | 0.00721 | -0.1048 | -29.6394
-5.5 | -0.1582 | 0.00679 | -0.1051 | -23.299
-5 | -0.1031 | 0.0062 | -0.1056 | -16.629
-4.5 | -0.0488 | 0.00528 | -0.1062 | -9.2424
-4 | 0.0087 | 0.00503 | -0.1068 | 1.7296
-3.5 | 0.0668 | 0.00496 | -0.1074 | 13.4677
-3 | 0.1253 | 0.00497 | -0.108 | 25.2113
-2.5 | 0.1839 | 0.00497 | -0.1087 | 37.002
-2 | 0.2424 | 0.00498 | -0.1093 | 48.6747
-1.5 | 0.3008 | 0.00504 | -0.1098 | 59.6825
-1 | 0.359 | 0.00508 | -0.1104 | 70.6693
-0.5 | 0.4176 | 0.00513 | -0.111 | 81.4035
0 | 0.4756 | 0.00522 | -0.1115 | 91.1111
0.5 | 0.5331 | 0.00531 | -0.1119 | 100.3955
1 | 0.5909 | 0.00538 | -0.1124 | 109.8327
1.5 | 0.6486 | 0.00547 | -0.1129 | 118.574
2 | 0.7058 | 0.00559 | -0.1133 | 126.2612
2.5 | 0.7623 | 0.00571 | -0.1136 | 133.5026
3 | 0.8189 | 0.00585 | -0.1139 | 139.9829
3.5 | 0.8755 | 0.00598 | -0.1142 | 146.4047
4 | 0.9311 | 0.00614 | -0.1143 | 151.645
4.5 | 0.986 | 0.00634 | -0.1143 | 155.5205
5 | 1.0399 | 0.00658 | -0.1142 | 158.0395
5.5 | 1.0928 | 0.00685 | -0.1138 | 159.5328
6 | 1.144 | 0.00721 | -0.1132 | 158.6685
6.5 | 1.192 | 0.00769 | -0.112 | 155.0065
7 | 1.2377 | 0.00826 | -0.1104 | 149.8426
7.5 | 1.2792 | 0.00899 | -0.1081 | 142.2914
8 | 1.3189 | 0.00973 | -0.1055 | 135.5498
8.5 | 1.3554 | 0.0105 | -0.1023 | 129.0857
9 | 1.3848 | 0.01118 | -0.0977 | 123.864
9.5 | 1.4116 | 0.012 | -0.0927 | 117.6333
10 | 1.4388 | 0.01284 | -0.0881 | 112.0561
10.5 | 1.463 | 0.01381 | -0.0832 | 105.9377
11 | 1.4852 | 0.01492 | -0.0784 | 99.5442
11.5 | 1.5072 | 0.01614 | -0.0739 | 93.3829
12 | 1.528 | 0.01753 | -0.0697 | 87.1649
12.5 | 1.5469 | 0.01919 | -0.0657 | 80.6097
13 | 1.5641 | 0.0211 | -0.062 | 74.128
13.5 | 1.5813 | 0.02316 | -0.0587 | 68.2772
14.5 | 1.6089 | 0.02796 | -0.0525 | 57.5429
15 | 1.6212 | 0.03109 | -0.0503 | 52.1454
15.5 | 1.6337 | 0.03441 | -0.0484 | 47.4775
16 | 1.6419 | 0.03835 | -0.0469 | 42.8136
16.5 | 1.6508 | 0.04246 | -0.0458 | 38.8789
17 | 1.6595 | 0.04681 | -0.0451 | 35.4518
17.5 | 1.6623 | 0.05202 | -0.0448 | 31.955
18 | 1.6666 | 0.05731 | -0.0449 | 29.0804
18.5 | 1.6686 | 0.06309 | -0.0454 | 26.4479
19 | 1.6645 | 0.06988 | -0.0464 | 23.8194
19.5 | 1.6644 | 0.07641 | -0.0478 | 21.7825
20 | 1.6619 | 0.08345 | -0.0496 | 19.9149

## 75. Re 5M Mach 0.10 (1)
BIGFOIL.COM POLAR EXPORT
e553
EPPLER 553 |  |  |  | Cl Max: | 1.682 | at alpha= | 11.5 | deg
JavaFoil+Calcfoil stall+Eppler ext transition |  |  |  | L/D Max: | 156.261 | at alpha= | 5.5 | deg
Re: | 5000000 |  |  | Cd Min: | 0.00584 | at alpha= | -1.5 | deg
Mach: | 0.1 |  |  | Cl=0 at alpha= | -4.5645 | deg
|  |  |  | @ Cl=0.1, Cd= | 0.0067019
|  |  |  | @ Cl=0.4, Cd= | 0.0058734
|  |  |  | @ Cl=0.6, Cd= | 0.0061061
alpha (deg) | Cl | Cd | Cm | Cl/Cd
-19 | -0.539 | 0.10432 | -0.063 | -5.168
-18.5 | -0.571 | 0.08245 | -0.069 | -6.93
-18 | -0.597 | 0.07092 | -0.071 | -8.42
-17.5 | -0.621 | 0.0625 | -0.073 | -9.929
-17 | -0.642 | 0.05586 | -0.075 | -11.485
-16.5 | -0.66 | 0.0506 | -0.077 | -13.045
-16 | -0.676 | 0.04603 | -0.078 | -14.691
-15.5 | -0.69 | 0.04172 | -0.08 | -16.538
-15 | -0.702 | 0.03726 | -0.081 | -18.832
-14.5 | -0.709 | 0.03392 | -0.083 | -20.898
-14 | -0.712 | 0.0311 | -0.084 | -22.885
-13.5 | -0.711 | 0.02833 | -0.086 | -25.09
-13 | -0.705 | 0.02574 | -0.087 | -27.406
-12.5 | -0.695 | 0.02348 | -0.088 | -29.611
-12 | -0.68 | 0.02161 | -0.09 | -31.456
-11.5 | -0.66 | 0.01983 | -0.091 | -33.266
-11 | -0.635 | 0.01818 | -0.092 | -34.925
-10.5 | -0.605 | 0.01671 | -0.094 | -36.203
-10 | -0.571 | 0.01543 | -0.095 | -36.987
-9.5 | -0.532 | 0.01422 | -0.096 | -37.42
-9 | -0.49 | 0.01315 | -0.098 | -37.251
-8.5 | -0.444 | 0.01218 | -0.099 | -36.458
-8 | -0.395 | 0.01133 | -0.101 | -34.885
-7.5 | -0.344 | 0.00906 | -0.102 | -37.917
-7 | -0.29 | 0.00933 | -0.104 | -31.045
-6.5 | -0.237 | 0.00919 | -0.107 | -25.844
-6 | -0.177 | 0.00712 | -0.108 | -24.881
-5.5 | -0.116 | 0.0071 | -0.109 | -16.33
-5 | -0.054 | 0.00709 | -0.11 | -7.649
-4.5 | 0.008 | 0.0071 | -0.111 | 1.119
-4 | 0.07 | 0.00714 | -0.112 | 9.848
-3.5 | 0.133 | 0.00622 | -0.112 | 21.356
-3 | 0.195 | 0.00633 | -0.113 | 30.859
-2.5 | 0.258 | 0.00644 | -0.114 | 40.038
-2 | 0.32 | 0.00657 | -0.115 | 48.713
-1.5 | 0.383 | 0.00584 | -0.116 | 65.552
-1 | 0.444 | 0.00596 | -0.116 | 74.454
-0.5 | 0.506 | 0.00606 | -0.117 | 83.442
0 | 0.568 | 0.00607 | -0.118 | 93.565
0.5 | 0.63 | 0.00614 | -0.119 | 102.656
1 | 0.692 | 0.00631 | -0.12 | 109.578
1.5 | 0.754 | 0.00642 | -0.12 | 117.307
2 | 0.815 | 0.0065 | -0.121 | 125.427
2.5 | 0.877 | 0.00664 | -0.122 | 132.001
3 | 0.938 | 0.00678 | -0.122 | 138.383
3.5 | 0.999 | 0.00692 | -0.123 | 144.421
4 | 1.06 | 0.00707 | -0.124 | 149.91
4.5 | 1.121 | 0.00721 | -0.124 | 155.525
5 | 1.181 | 0.00757 | -0.125 | 156.053
5.5 | 1.241 | 0.00794 | -0.126 | 156.261
6 | 1.3 | 0.01066 | -0.126 | 121.915
6.5 | 1.358 | 0.01134 | -0.127 | 119.785
7 | 1.415 | 0.01227 | -0.128 | 115.335
7.5 | 1.469 | 0.01321 | -0.128 | 111.247
8 | 1.521 | 0.01429 | -0.129 | 106.421
8.5 | 1.566 | 0.0154 | -0.129 | 101.704
9 | 1.607 | 0.01666 | -0.13 | 96.43
9.5 | 1.643 | 0.01798 | -0.13 | 91.345
10 | 1.673 | 0.01928 | -0.131 | 86.794
10.5 | 1.672 | 0.01552 | -0.13 | 107.688
11 | 1.679 | 0.01704 | -0.129 | 98.543
11.5 | 1.682 | 0.0215 | -0.129 | 78.261
12 | 1.678 | 0.02324 | -0.129 | 72.209
12.5 | 1.666 | 0.0255 | -0.128 | 65.335
13 | 1.651 | 0.02705 | -0.128 | 61.011
13.5 | 1.627 | 0.02908 | -0.128 | 55.947
14 | 1.598 | 0.03124 | -0.128 | 51.153
14.5 | 1.563 | 0.03363 | -0.128 | 46.461
15 | 1.523 | 0.03612 | -0.127 | 42.153
15.5 | 1.478 | 0.03905 | -0.127 | 37.848
16 | 1.429 | 0.04233 | -0.127 | 33.764
16.5 | 1.377 | 0.04595 | -0.126 | 29.961

## 76. Re 5M Mach 0.10 (2)
BIGFOIL.COM POLAR EXPORT
e553
EPPLER 553 |  |  |  | Cl Max: | 1.6571 | at alpha= | 18 | deg
XFOIL ncrit=9 |  |  |  | L/D Max: | 159.753 | at alpha= | 5.5 | deg
Re: | 5000000 |  |  | Cd Min: | 0.08844 | at alpha= | 20 | deg
Mach: | 0.1 |  |  | Cl=0 at alpha= | -4.0692 | deg
|  |  |  | @ Cl=0.1, Cd= | 0.0049728
|  |  |  | @ Cl=0.4, Cd= | 0.0051268
|  |  |  | @ Cl=0.6, Cd= | 0.0054139
alpha (deg) | Cl | Cd | Cm | Cl/Cd
-20 | -1.1092 | 0.08656 | -0.0609 | -12.8142
-19.5 | -1.1194 | 0.07876 | -0.0642 | -14.2128
-19 | -1.1254 | 0.07169 | -0.0671 | -15.6981
-18.5 | -1.1307 | 0.06499 | -0.0696 | -17.3981
-18 | -1.1459 | 0.05745 | -0.0721 | -19.946
-17.5 | -1.1415 | 0.05251 | -0.0732 | -21.7387
-17 | -1.1521 | 0.04637 | -0.0742 | -24.8458
-16.5 | -1.1556 | 0.04126 | -0.0746 | -28.0078
-16 | -1.1431 | 0.03791 | -0.0745 | -30.153
-15.5 | -1.1256 | 0.03328 | -0.0779 | -33.8221
-15 | -1.092 | 0.02926 | -0.083 | -37.3206
-14.5 | -1.0551 | 0.02549 | -0.0881 | -41.3927
-14 | -1.017 | 0.02267 | -0.0912 | -44.861
-13.5 | -0.9884 | 0.01968 | -0.0929 | -50.2236
-13 | -0.8777 | 0.01705 | -0.1094 | -51.478
-12.5 | -0.7906 | 0.0151 | -0.1206 | -52.3576
-12 | -0.7871 | 0.01347 | -0.1154 | -58.4336
-11.5 | -0.7667 | 0.01259 | -0.1108 | -60.8975
-11 | -0.7283 | 0.0119 | -0.1088 | -61.2017
-10.5 | -0.6876 | 0.01113 | -0.1071 | -61.779
-10 | -0.6419 | 0.0105 | -0.106 | -61.1333
-9.5 | -0.5925 | 0.01002 | -0.1053 | -59.1317
-9 | -0.5409 | 0.00961 | -0.105 | -56.2851
-8.5 | -0.4884 | 0.0092 | -0.1048 | -53.087
-8 | -0.435 | 0.0088 | -0.1047 | -49.4318
-7.5 | -0.3811 | 0.00839 | -0.1047 | -45.4231
-7 | -0.3264 | 0.00801 | -0.1048 | -40.7491
-6.5 | -0.2711 | 0.00764 | -0.105 | -35.4843
-6 | -0.2156 | 0.00726 | -0.1053 | -29.697
-5 | -0.1043 | 0.00625 | -0.1061 | -16.688
-4.5 | -0.0498 | 0.0053 | -0.1067 | -9.3962
-4 | 0.008 | 0.00504 | -0.1073 | 1.5873
-3.5 | 0.0666 | 0.00497 | -0.1079 | 13.4004
-2.5 | 0.1844 | 0.00498 | -0.1091 | 37.0281
-2 | 0.2433 | 0.00499 | -0.1097 | 48.7575
-1.5 | 0.3021 | 0.00505 | -0.1103 | 59.8218
-1 | 0.3606 | 0.0051 | -0.1108 | 70.7059
-0.5 | 0.4195 | 0.00514 | -0.1114 | 81.6148
0 | 0.4779 | 0.00523 | -0.1119 | 91.3767
0.5 | 0.5359 | 0.00532 | -0.1124 | 100.7331
1.5 | 0.652 | 0.00549 | -0.1133 | 118.7614
2 | 0.7096 | 0.0056 | -0.1137 | 126.7143
2.5 | 0.7666 | 0.00573 | -0.114 | 133.7871
3 | 0.8234 | 0.00587 | -0.1142 | 140.2726
3.5 | 0.8804 | 0.006 | -0.1145 | 146.7333
4 | 0.9364 | 0.00616 | -0.1146 | 152.013
4.5 | 0.9915 | 0.00637 | -0.1146 | 155.6515
5 | 1.0458 | 0.00661 | -0.1144 | 158.2148
5.5 | 1.0991 | 0.00688 | -0.1141 | 159.7529
6 | 1.1503 | 0.00725 | -0.1133 | 158.6621
6.5 | 1.1986 | 0.00773 | -0.1121 | 155.0582
7 | 1.2445 | 0.00831 | -0.1104 | 149.7593
7.5 | 1.2857 | 0.00904 | -0.1079 | 142.2235
8 | 1.325 | 0.0098 | -0.1051 | 135.2041
8.5 | 1.3602 | 0.01057 | -0.1015 | 128.685
9 | 1.3877 | 0.01129 | -0.0964 | 122.9141
9.5 | 1.4148 | 0.01213 | -0.0914 | 116.6364
10 | 1.4416 | 0.01301 | -0.0867 | 110.8071
10.5 | 1.4647 | 0.01405 | -0.0816 | 104.2491
11 | 1.4862 | 0.01523 | -0.0767 | 97.5837
11.5 | 1.5079 | 0.01653 | -0.0722 | 91.222
12 | 1.5284 | 0.01803 | -0.068 | 84.7698
12.5 | 1.5467 | 0.01981 | -0.064 | 78.0767
13 | 1.5634 | 0.02186 | -0.0603 | 71.5188
13.5 | 1.579 | 0.02415 | -0.057 | 65.383
14.5 | 1.6057 | 0.02929 | -0.051 | 54.8208
15 | 1.6166 | 0.03268 | -0.0488 | 49.4676
15.5 | 1.6291 | 0.03618 | -0.0471 | 45.0276
16 | 1.6357 | 0.04044 | -0.0457 | 40.4476
16.5 | 1.645 | 0.04471 | -0.0448 | 36.7927
17 | 1.6511 | 0.04951 | -0.0442 | 33.3488
17.5 | 1.6536 | 0.05496 | -0.0441 | 30.0873
18 | 1.6571 | 0.06054 | -0.0444 | 27.372
18.5 | 1.6561 | 0.06689 | -0.0452 | 24.7586
19 | 1.6534 | 0.07374 | -0.0465 | 22.422
19.5 | 1.6516 | 0.08069 | -0.0482 | 20.4685
20 | 1.6458 | 0.08844 | -0.0504 | 18.6092

## 77. Re 5M Mach 0.25 (1)
BIGFOIL.COM POLAR EXPORT
e553
EPPLER 553 |  |  |  | Cl Max: | 1.668 | at alpha= | 9.5 | deg
JavaFoil+Calcfoil stall+Eppler ext transition |  |  |  | L/D Max: | 155.661 | at alpha= | 5 | deg
Re: | 5000000 |  |  | Cd Min: | 0.00592 | at alpha= | -1.5 | deg
Mach: | 0.25 |  |  | Cl=0 at alpha= | -4.5625 | deg
|  |  |  | @ Cl=0.1, Cd= | 0.0068508
|  |  |  | @ Cl=0.4, Cd= | 0.0059333
|  |  |  | @ Cl=0.6, Cd= | 0.0062002
alpha (deg) | Cl | Cd | Cm | Cl/Cd
-17 | -0.276 | 0.11375 | -0.058 | -2.43
-16.5 | -0.333 | 0.10185 | -0.062 | -3.269
-16 | -0.396 | 0.07298 | -0.073 | -5.427
-15.5 | -0.452 | 0.05558 | -0.078 | -8.141
-15 | -0.499 | 0.04728 | -0.081 | -10.551
-14.5 | -0.539 | 0.04133 | -0.083 | -13.037
-14 | -0.572 | 0.03702 | -0.085 | -15.442
-13.5 | -0.598 | 0.03306 | -0.087 | -18.091
-13 | -0.617 | 0.02976 | -0.088 | -20.724
-12.5 | -0.628 | 0.02687 | -0.09 | -23.357
-12 | -0.63 | 0.0243 | -0.091 | -25.936
-11.5 | -0.625 | 0.02215 | -0.093 | -28.219
-11 | -0.612 | 0.02021 | -0.094 | -30.287
-10.5 | -0.592 | 0.01848 | -0.095 | -32.017
-10 | -0.564 | 0.01693 | -0.097 | -33.345
-9.5 | -0.531 | 0.01558 | -0.098 | -34.062
-9 | -0.492 | 0.01431 | -0.1 | -34.364
-8.5 | -0.448 | 0.01322 | -0.101 | -33.886
-8 | -0.4 | 0.01225 | -0.103 | -32.648
-7.5 | -0.349 | 0.01136 | -0.104 | -30.692
-7 | -0.294 | 0.00922 | -0.106 | -31.918
-6.5 | -0.243 | 0.00986 | -0.11 | -24.695
-6 | -0.182 | 0.0073 | -0.111 | -24.925
-5.5 | -0.119 | 0.00721 | -0.112 | -16.531
-5 | -0.056 | 0.00721 | -0.113 | -7.731
-4.5 | 0.008 | 0.00722 | -0.114 | 1.13
-4 | 0.072 | 0.00726 | -0.115 | 9.95
-3.5 | 0.137 | 0.00631 | -0.116 | 21.626
-3 | 0.201 | 0.00642 | -0.116 | 31.277
-2.5 | 0.265 | 0.00654 | -0.117 | 40.483
-2 | 0.329 | 0.00668 | -0.118 | 49.241
-1.5 | 0.393 | 0.00592 | -0.119 | 66.418
-1 | 0.456 | 0.00604 | -0.12 | 75.508
-0.5 | 0.52 | 0.00609 | -0.12 | 85.366
0 | 0.584 | 0.00619 | -0.121 | 94.288
0.5 | 0.647 | 0.00623 | -0.122 | 103.819
1 | 0.711 | 0.00636 | -0.123 | 111.78
1.5 | 0.774 | 0.0065 | -0.124 | 119.119
2 | 0.837 | 0.00666 | -0.124 | 125.795
2.5 | 0.901 | 0.00677 | -0.125 | 132.954
3 | 0.964 | 0.00695 | -0.126 | 138.664
3.5 | 1.026 | 0.00707 | -0.126 | 145.241
4 | 1.089 | 0.00723 | -0.127 | 150.525
4.5 | 1.151 | 0.00741 | -0.128 | 155.242
5 | 1.213 | 0.00779 | -0.129 | 155.661
5.5 | 1.274 | 0.00823 | -0.129 | 154.728
6 | 1.334 | 0.01109 | -0.13 | 120.255
6.5 | 1.393 | 0.01201 | -0.131 | 116.057
7 | 1.451 | 0.01301 | -0.131 | 111.566
7.5 | 1.506 | 0.01405 | -0.132 | 107.201
8 | 1.557 | 0.01528 | -0.132 | 101.887
8.5 | 1.6 | 0.01656 | -0.133 | 96.624
9 | 1.637 | 0.01801 | -0.134 | 90.9
9.5 | 1.668 | 0.01971 | -0.134 | 84.618
10 | 1.66 | 0.01602 | -0.132 | 103.627
10.5 | 1.663 | 0.02085 | -0.132 | 79.745
11 | 1.658 | 0.02244 | -0.132 | 73.914
11.5 | 1.64 | 0.02518 | -0.131 | 65.143
12 | 1.615 | 0.02706 | -0.131 | 59.693
12.5 | 1.578 | 0.02905 | -0.131 | 54.331
13 | 1.53 | 0.03144 | -0.13 | 48.669
13.5 | 1.47 | 0.03417 | -0.13 | 43.031
14 | 1.4 | 0.03718 | -0.13 | 37.645
14.5 | 1.319 | 0.04062 | -0.129 | 32.471

## 78. Re 5M Mach 0.25 (2)
BIGFOIL.COM POLAR EXPORT
e553
EPPLER 553 |  |  |  | Cl Max: | 1.6058 | at alpha= | 17 | deg
XFOIL ncrit=9 |  |  |  | L/D Max: | 161.252 | at alpha= | 5.5 | deg
Re: | 5000000 |  |  | Cd Min: | 0.15613 | at alpha= | -20 | deg
Mach: | 0.25 |  |  | Cl=0 at alpha= | -4.0351 | deg
|  |  |  | @ Cl=0.1, Cd= | 0.0050357
|  |  |  | @ Cl=0.4, Cd= | 0.0051952
|  |  |  | @ Cl=0.6, Cd= | 0.0054639
alpha (deg) | Cl | Cd | Cm | Cl/Cd
-20 | -0.7474 | 0.15613 | -0.0296 | -4.787
-19.5 | -0.7832 | 0.14084 | -0.0378 | -5.5609
-19 | -0.8194 | 0.12625 | -0.0455 | -6.4903
-18.5 | -0.8565 | 0.11227 | -0.0527 | -7.6289
-18 | -0.9101 | 0.09656 | -0.0608 | -9.4252
-17.5 | -0.9262 | 0.08712 | -0.065 | -10.6313
-17 | -0.9701 | 0.07468 | -0.0706 | -12.9901
-16.5 | -0.9986 | 0.0651 | -0.0741 | -15.3395
-16 | -0.9914 | 0.05998 | -0.0751 | -16.5288
-15.5 | -1.0065 | 0.05262 | -0.077 | -19.1277
-15 | -0.9974 | 0.04532 | -0.0831 | -22.0079
-14.5 | -0.9849 | 0.03864 | -0.089 | -25.4891
-13.5 | -0.9361 | 0.02943 | -0.0966 | -31.8077
-13 | -0.8989 | 0.02481 | -0.1027 | -36.2314
-12.5 | -0.7736 | 0.02047 | -0.1248 | -37.7919
-12 | -0.7413 | 0.01804 | -0.1259 | -41.092
-11.5 | -0.7238 | 0.0157 | -0.1238 | -46.1019
-11 | -0.7149 | 0.01359 | -0.1198 | -52.6049
-10.5 | -0.6951 | 0.01244 | -0.1151 | -55.8762
-10 | -0.6581 | 0.01146 | -0.1124 | -57.4258
-9.5 | -0.6127 | 0.01069 | -0.1106 | -57.3152
-9 | -0.5616 | 0.01013 | -0.1096 | -55.4393
-8.5 | -0.508 | 0.00966 | -0.109 | -52.588
-8 | -0.4533 | 0.0092 | -0.1085 | -49.2717
-7.5 | -0.3974 | 0.00878 | -0.1082 | -45.262
-7 | -0.3412 | 0.00831 | -0.1081 | -41.059
-6.5 | -0.2841 | 0.00789 | -0.1081 | -36.0076
-6 | -0.2265 | 0.00749 | -0.1082 | -30.2403
-5.5 | -0.1689 | 0.00701 | -0.1084 | -24.0942
-5 | -0.1114 | 0.00646 | -0.1087 | -17.2446
-4.5 | -0.0556 | 0.00544 | -0.1092 | -10.2206
-4 | 0.0042 | 0.0051 | -0.1098 | 0.82353
-3.5 | 0.0652 | 0.00503 | -0.1104 | 12.9622
-3 | 0.1263 | 0.00504 | -0.1109 | 25.0595
-2.5 | 0.187 | 0.00504 | -0.1115 | 37.1032
-2 | 0.2478 | 0.00506 | -0.1121 | 48.9723
-1.5 | 0.3089 | 0.00511 | -0.1127 | 60.4501
-1 | 0.3696 | 0.00516 | -0.1132 | 71.6279
-0.5 | 0.43 | 0.00523 | -0.1137 | 82.218
0 | 0.4907 | 0.00529 | -0.1143 | 92.7599
0.5 | 0.5509 | 0.00539 | -0.1148 | 102.2078
1 | 0.6107 | 0.00548 | -0.1152 | 111.4416
1.5 | 0.6704 | 0.00559 | -0.1155 | 119.9284
2 | 0.7305 | 0.00569 | -0.1159 | 128.3831
2.5 | 0.7897 | 0.00581 | -0.1162 | 135.9208
3 | 0.8483 | 0.00596 | -0.1163 | 142.3322
3.5 | 0.9068 | 0.00613 | -0.1164 | 147.9282
4 | 0.9648 | 0.0063 | -0.1164 | 153.1429
4.5 | 1.0217 | 0.00652 | -0.1161 | 156.7025
5 | 1.0781 | 0.00677 | -0.1157 | 159.2467
5.5 | 1.1336 | 0.00703 | -0.1152 | 161.2518
6 | 1.1854 | 0.00745 | -0.1139 | 159.1141
6.5 | 1.2351 | 0.00794 | -0.1123 | 155.5542
7 | 1.2804 | 0.00858 | -0.1099 | 149.2308
7.5 | 1.3194 | 0.00939 | -0.1063 | 140.5112
8 | 1.353 | 0.01011 | -0.1016 | 133.8279
8.5 | 1.3793 | 0.01099 | -0.0957 | 125.505
9 | 1.4062 | 0.01193 | -0.0901 | 117.8709
9.5 | 1.4298 | 0.013 | -0.0843 | 109.9846
10 | 1.4549 | 0.01411 | -0.0791 | 103.1113
10.5 | 1.4719 | 0.01565 | -0.0732 | 94.0511
11 | 1.4917 | 0.01728 | -0.0682 | 86.3252
11.5 | 1.5093 | 0.01923 | -0.0636 | 78.4867
12 | 1.5264 | 0.02146 | -0.0594 | 71.1277
12.5 | 1.5414 | 0.02405 | -0.0556 | 64.0915
13 | 1.554 | 0.02705 | -0.0522 | 57.4492
13.5 | 1.567 | 0.03026 | -0.0494 | 51.7845
14 | 1.5772 | 0.03387 | -0.0469 | 46.5663
15 | 1.5937 | 0.0421 | -0.0431 | 37.8551
15.5 | 1.6003 | 0.04705 | -0.0421 | 34.0128
16 | 1.6015 | 0.0528 | -0.0416 | 30.3314
16.5 | 1.6056 | 0.05857 | -0.0417 | 27.4134
17 | 1.6058 | 0.06502 | -0.0422 | 24.697
17.5 | 1.6032 | 0.07213 | -0.0433 | 22.2265
18 | 1.6004 | 0.07952 | -0.0449 | 20.1258
18.5 | 1.5951 | 0.08754 | -0.0471 | 18.2214
19 | 1.5883 | 0.09602 | -0.0498 | 16.5413
19.5 | 1.5823 | 0.10461 | -0.053 | 15.1257
20 | 1.5755 | 0.11347 | -0.0566 | 13.8847

## 79. Re 5M Mach 0.50 (1)
BIGFOIL.COM POLAR EXPORT
e553
EPPLER 553 |  |  |  | Cl Max: | 1.652 | at alpha= | 8 | deg
JavaFoil+Calcfoil stall+Eppler ext transition |  |  |  | L/D Max: | 149.96 | at alpha= | 4 | deg
Re: | 5000000 |  |  | Cd Min: | 0.00596 | at alpha= | -3.5 | deg
Mach: | 0.5 |  |  | Cl=0 at alpha= | -4.5634 | deg
|  |  |  | @ Cl=0.1, Cd= | 0.006836
|  |  |  | @ Cl=0.4, Cd= | 0.0063244
|  |  |  | @ Cl=0.6, Cd= | 0.0064162
alpha (deg) | Cl | Cd | Cm | Cl/Cd
-20 | -0.885 | 0.15421 | -0.062 | -5.739
-19.5 | -0.855 | 0.14978 | -0.062 | -5.706
-19 | -0.822 | 0.14868 | -0.06 | -5.532
-18.5 | -0.791 | 0.1459 | -0.057 | -5.423
-18 | -0.762 | 0.14159 | -0.057 | -5.385
-17.5 | -0.735 | 0.13778 | -0.057 | -5.332
-17 | -0.711 | 0.133 | -0.061 | -5.343
-16.5 | -0.681 | 0.12733 | -0.06 | -5.349
-16 | -0.651 | 0.1239 | -0.058 | -5.251
-15.5 | -0.621 | 0.11936 | -0.055 | -5.199
-15 | -0.592 | 0.11508 | -0.055 | -5.148
-14.5 | -0.564 | 0.10989 | -0.055 | -5.135
-14 | -0.538 | 0.10637 | -0.058 | -5.055
-13.5 | -0.508 | 0.10117 | -0.056 | -5.026
-13 | -0.479 | 0.09657 | -0.051 | -4.957
-12.5 | -0.451 | 0.09273 | -0.051 | -4.859
-12 | -0.423 | 0.08843 | -0.052 | -4.779
-11.5 | -0.441 | 0.03499 | -0.098 | -12.606
-11 | -0.413 | 0.03117 | -0.101 | -13.234
-10.5 | -0.385 | 0.02662 | -0.103 | -14.448
-10 | -0.354 | 0.02449 | -0.105 | -14.446
-9.5 | -0.323 | 0.0223 | -0.106 | -14.48
-9 | -0.292 | 0.02036 | -0.108 | -14.323
-8.5 | -0.397 | 0.01861 | -0.11 | -21.323
-8 | -0.398 | 0.01686 | -0.111 | -23.591
-7.5 | -0.362 | 0.01537 | -0.113 | -23.568
-7 | -0.312 | 0.01412 | -0.115 | -22.096
-6.5 | -0.254 | 0.01327 | -0.116 | -19.151
-6 | -0.194 | 0.00874 | -0.119 | -22.197
-5.5 | -0.133 | 0.0078 | -0.125 | -16.999
-5 | -0.062 | 0.00783 | -0.126 | -7.933
-4.5 | 0.009 | 0.00782 | -0.127 | 1.165
-4 | 0.081 | 0.00715 | -0.128 | 11.279
-3.5 | 0.153 | 0.00596 | -0.129 | 25.632
-3 | 0.224 | 0.00603 | -0.13 | 37.228
-2.5 | 0.296 | 0.0062 | -0.131 | 47.807
-2 | 0.368 | 0.00628 | -0.132 | 58.571
-1.5 | 0.44 | 0.00638 | -0.133 | 68.945
-1 | 0.509 | 0.00629 | -0.134 | 81.016
-0.5 | 0.581 | 0.00636 | -0.135 | 91.276
0 | 0.652 | 0.00657 | -0.136 | 99.228
0.5 | 0.723 | 0.00674 | -0.136 | 107.247
1 | 0.793 | 0.00683 | -0.137 | 116.111
1.5 | 0.864 | 0.00702 | -0.138 | 123.074
2 | 0.934 | 0.00714 | -0.139 | 130.919
2.5 | 1.005 | 0.00743 | -0.14 | 135.149
3 | 1.075 | 0.00762 | -0.141 | 141.098
3.5 | 1.144 | 0.00784 | -0.141 | 145.863
4 | 1.213 | 0.00809 | -0.142 | 149.96
4.5 | 1.282 | 0.0086 | -0.143 | 149.103
5 | 1.35 | 0.01199 | -0.144 | 112.58
5.5 | 1.416 | 0.01284 | -0.144 | 110.29
6 | 1.481 | 0.0142 | -0.145 | 104.257
6.5 | 1.543 | 0.01582 | -0.146 | 97.563
7 | 1.602 | 0.01785 | -0.147 | 89.747
7.5 | 1.628 | 0.01468 | -0.145 | 110.898
8 | 1.652 | 0.01462 | -0.144 | 113.024
8.5 | 1.646 | 0.02226 | -0.144 | 73.931
9 | 1.588 | 0.02778 | -0.143 | 57.166
9.5 | 1.41 | 0.03115 | -0.142 | 45.275
10 | 0.972 | 0.03601 | -0.141 | 26.994
10.5 | 0.999 | 0.03915 | -0.141 | 25.521
11 | 0.999 | 0.04877 | -0.135 | 20.49
11.5 | 1.044 | 0.04994 | -0.138 | 20.896
12 | 1.051 | 0.06236 | -0.133 | 16.854
12.5 | 1.091 | 0.05866 | -0.136 | 18.595
13 | 1.114 | 0.06591 | -0.135 | 16.902

## 80. Re 5M Mach 0.50 (2)
BIGFOIL.COM POLAR EXPORT
e553
EPPLER 553 |  |  |  | Cl Max: | 1.5051 | at alpha= | 11 | deg
XFOIL ncrit=9 |  |  |  | L/D Max: | 161.492 | at alpha= | 5.5 | deg
Re: | 5000000 |  |  | Cd Min: | 0.24306 | at alpha= | -20 | deg
Mach: | 0.5 |  |  | Cl=0 at alpha= | -3.8858 | deg
|  |  |  | @ Cl=0.1, Cd= | 0.0053072
|  |  |  | @ Cl=0.4, Cd= | 0.0054656
|  |  |  | @ Cl=0.6, Cd= | 0.0057166
alpha (deg) | Cl | Cd | Cm | Cl/Cd
-20 | -0.537 | 0.24306 | -0.0028 | -2.2093
-19.5 | -0.5176 | 0.23483 | -0.0071 | -2.2041
-19 | -0.4996 | 0.22705 | -0.0111 | -2.2004
-18.5 | -0.4821 | 0.21857 | -0.0151 | -2.2057
-18 | -0.4658 | 0.21006 | -0.0189 | -2.2175
-17.5 | -0.4532 | 0.20049 | -0.0227 | -2.2605
-17 | -0.4425 | 0.19076 | -0.0264 | -2.3197
-16.5 | -0.4298 | 0.17979 | -0.0321 | -2.3906
-16 | -0.4141 | 0.16674 | -0.041 | -2.4835
-15.5 | -0.4052 | 0.15284 | -0.0505 | -2.6511
-15 | -0.4134 | 0.13719 | -0.0607 | -3.0133
-14.5 | -0.4205 | 0.12246 | -0.0714 | -3.4338
-14 | -0.4289 | 0.11044 | -0.0786 | -3.8836
-13 | -0.4571 | 0.08137 | -0.1021 | -5.6175
-12.5 | -0.4611 | 0.0667 | -0.1193 | -6.913
-12 | -0.4774 | 0.05535 | -0.1296 | -8.6251
-11.5 | -0.4923 | 0.04474 | -0.1396 | -11.0036
-11 | -0.4984 | 0.03741 | -0.144 | -13.3226
-10.5 | -0.5056 | 0.03139 | -0.1452 | -16.107
-10 | -0.5125 | 0.02646 | -0.1442 | -19.3689
-9.5 | -0.5174 | 0.02215 | -0.1416 | -23.3589
-9 | -0.5163 | 0.01844 | -0.1381 | -27.9989
-8.5 | -0.5181 | 0.01481 | -0.1335 | -34.9831
-8 | -0.5092 | 0.01202 | -0.1291 | -42.3627
-7.5 | -0.4622 | 0.0108 | -0.1259 | -42.7963
-7 | -0.4047 | 0.00994 | -0.1237 | -40.7143
-6.5 | -0.3415 | 0.00932 | -0.1223 | -36.6416
-6 | -0.2775 | 0.00866 | -0.1212 | -32.0439
-5.5 | -0.2121 | 0.00803 | -0.1205 | -26.4134
-5 | -0.1464 | 0.00734 | -0.1202 | -19.9455
-4.5 | -0.0825 | 0.00627 | -0.1202 | -13.1579
-4 | -0.0161 | 0.00543 | -0.1205 | -2.965
-3.5 | 0.0544 | 0.00532 | -0.1208 | 10.2256
-3 | 0.1254 | 0.0053 | -0.1212 | 23.6604
-2.5 | 0.1958 | 0.0053 | -0.1217 | 36.9434
-2 | 0.266 | 0.00536 | -0.1221 | 49.6269
-1 | 0.4056 | 0.00547 | -0.123 | 74.1499
-0.5 | 0.475 | 0.00556 | -0.1234 | 85.4317
0 | 0.5438 | 0.00566 | -0.1237 | 96.0777
0.5 | 0.6133 | 0.00573 | -0.124 | 107.0332
1 | 0.682 | 0.00585 | -0.1242 | 116.5812
1.5 | 0.7498 | 0.00601 | -0.1241 | 124.7587
2 | 0.8185 | 0.00612 | -0.1242 | 133.7418
2.5 | 0.8867 | 0.00626 | -0.124 | 141.6454
3 | 0.9534 | 0.00647 | -0.1234 | 147.357
3.5 | 1.0198 | 0.00667 | -0.1226 | 152.8936
4 | 1.0861 | 0.00687 | -0.1216 | 158.0932
4.5 | 1.1504 | 0.00714 | -0.1201 | 161.1204
5 | 1.2109 | 0.0075 | -0.1178 | 161.4533
5.5 | 1.2661 | 0.00784 | -0.1143 | 161.4923
6 | 1.3153 | 0.00833 | -0.1095 | 157.8992
6.5 | 1.3557 | 0.00911 | -0.1035 | 148.8145
7 | 1.3904 | 0.01007 | -0.0966 | 138.0735
7.5 | 1.4182 | 0.0113 | -0.089 | 125.5044
8 | 1.4375 | 0.01295 | -0.0809 | 111.0039
8.5 | 1.4573 | 0.01492 | -0.0737 | 97.6743
9 | 1.4735 | 0.01741 | -0.067 | 84.6353
9.5 | 1.4823 | 0.02069 | -0.0607 | 71.6433
10 | 1.4951 | 0.02421 | -0.0556 | 61.7555
11 | 1.5051 | 0.03335 | -0.0471 | 45.1304
12 | 1.504 | 0.04493 | -0.0419 | 33.4743
12.5 | 1.5041 | 0.0513 | -0.0405 | 29.3197
13 | 1.5026 | 0.0582 | -0.0398 | 25.8179
13.5 | 1.5012 | 0.06551 | -0.0398 | 22.9156
14 | 1.498 | 0.07341 | -0.0405 | 20.4059
14.5 | 1.4936 | 0.08185 | -0.042 | 18.248
15 | 1.4843 | 0.0913 | -0.0444 | 16.2574
15.5 | 1.468 | 0.10199 | -0.0481 | 14.3936
16 | 1.4467 | 0.11382 | -0.0533 | 12.7104

## 81. Re 6M Mach 0.00 (1)
BIGFOIL.COM POLAR EXPORT
e553
EPPLER 553 |  |  |  | Cl Max: | 1.695 | at alpha= | 10.5 | deg
JavaFoil+Calcfoil stall+Eppler ext transition |  |  |  | L/D Max: | 156.811 | at alpha= | 5.5 | deg
Re: | 6000000 |  |  | Cd Min: | 0.00573 | at alpha= | -1.5 | deg
Mach: | 0 |  |  | Cl=0 at alpha= | -4.5645 | deg
|  |  |  | @ Cl=0.1, Cd= | 0.0065994
|  |  |  | @ Cl=0.4, Cd= | 0.0057643
|  |  |  | @ Cl=0.6, Cd= | 0.0060521
alpha (deg) | Cl | Cd | Cm | Cl/Cd
-19.5 | -0.583 | 0.08827 | -0.067 | -6.602
-19 | -0.606 | 0.07683 | -0.069 | -7.889
-18.5 | -0.627 | 0.06816 | -0.071 | -9.206
-18 | -0.647 | 0.06203 | -0.073 | -10.427
-17.5 | -0.665 | 0.05609 | -0.074 | -11.858
-17 | -0.682 | 0.05095 | -0.076 | -13.381
-16.5 | -0.697 | 0.04625 | -0.077 | -15.061
-16 | -0.709 | 0.04245 | -0.079 | -16.695
-15.5 | -0.719 | 0.03852 | -0.08 | -18.661
-15 | -0.726 | 0.03473 | -0.082 | -20.918
-14.5 | -0.73 | 0.03162 | -0.083 | -23.091
-14 | -0.73 | 0.02907 | -0.084 | -25.107
-13.5 | -0.726 | 0.02659 | -0.086 | -27.289
-13 | -0.718 | 0.02411 | -0.087 | -29.765
-12.5 | -0.705 | 0.02216 | -0.088 | -31.795
-12 | -0.687 | 0.02034 | -0.09 | -33.795
-11.5 | -0.665 | 0.01862 | -0.091 | -35.731
-11 | -0.639 | 0.01711 | -0.092 | -37.343
-10.5 | -0.608 | 0.01577 | -0.094 | -38.527
-10 | -0.573 | 0.01451 | -0.095 | -39.466
-9.5 | -0.533 | 0.01341 | -0.096 | -39.781
-9 | -0.491 | 0.01241 | -0.098 | -39.548
-8.5 | -0.445 | 0.01151 | -0.099 | -38.61
-8 | -0.396 | 0.00908 | -0.101 | -43.553
-7.5 | -0.344 | 0.00933 | -0.102 | -36.856
-7 | -0.29 | 0.00958 | -0.104 | -30.26
-6.5 | -0.236 | 0.00921 | -0.107 | -25.676
-6 | -0.176 | 0.00814 | -0.108 | -21.657
-5.5 | -0.115 | 0.00697 | -0.109 | -16.575
-5 | -0.054 | 0.00698 | -0.109 | -7.735
-4.5 | 0.008 | 0.00703 | -0.11 | 1.125
-4 | 0.07 | 0.00703 | -0.111 | 9.952
-3.5 | 0.132 | 0.00614 | -0.112 | 21.535
-3 | 0.194 | 0.00622 | -0.113 | 31.253
-2.5 | 0.257 | 0.00635 | -0.114 | 40.404
-2 | 0.319 | 0.00575 | -0.114 | 55.439
-1.5 | 0.381 | 0.00573 | -0.115 | 66.443
-1 | 0.442 | 0.00584 | -0.116 | 75.652
-0.5 | 0.504 | 0.00593 | -0.117 | 84.867
0 | 0.565 | 0.00599 | -0.117 | 94.438
0.5 | 0.627 | 0.0061 | -0.118 | 102.778
1 | 0.688 | 0.00616 | -0.119 | 111.684
1.5 | 0.75 | 0.00629 | -0.12 | 119.314
2 | 0.811 | 0.00637 | -0.12 | 127.434
2.5 | 0.872 | 0.00655 | -0.121 | 133.291
3 | 0.934 | 0.00666 | -0.122 | 140.25
3.5 | 0.994 | 0.00678 | -0.122 | 146.748
4 | 1.055 | 0.00691 | -0.123 | 152.649
4.5 | 1.115 | 0.00721 | -0.124 | 154.726
5 | 1.175 | 0.00754 | -0.124 | 155.799
5.5 | 1.235 | 0.00787 | -0.125 | 156.811
6 | 1.294 | 0.01057 | -0.126 | 122.428
6.5 | 1.351 | 0.01136 | -0.126 | 119.004
7 | 1.408 | 0.01211 | -0.127 | 116.282
7.5 | 1.463 | 0.01306 | -0.128 | 112.024
8 | 1.514 | 0.01398 | -0.128 | 108.293
8.5 | 1.559 | 0.01503 | -0.129 | 103.723
9 | 1.601 | 0.01603 | -0.129 | 99.873
9.5 | 1.637 | 0.01726 | -0.13 | 94.842
10 | 1.669 | 0.0185 | -0.13 | 90.23
10.5 | 1.695 | 0.01995 | -0.131 | 84.94
11 | 1.685 | 0.01605 | -0.129 | 104.986
11.5 | 1.69 | 0.01517 | -0.129 | 111.468
12 | 1.689 | 0.02189 | -0.129 | 77.166
12.5 | 1.682 | 0.02337 | -0.129 | 71.982
13 | 1.668 | 0.0256 | -0.128 | 65.144
13.5 | 1.65 | 0.02722 | -0.128 | 60.611
14 | 1.625 | 0.0293 | -0.128 | 55.449
14.5 | 1.595 | 0.0314 | -0.128 | 50.792
15 | 1.56 | 0.03372 | -0.127 | 46.272
15.5 | 1.522 | 0.03617 | -0.127 | 42.063

## 82. Re 6M Mach 0.00 (2)
BIGFOIL.COM POLAR EXPORT
e553
EPPLER 553 |  |  |  | Cl Max: | 1.6877 | at alpha= | 18.5 | deg
XFOIL ncrit=9 |  |  |  | L/D Max: | 161.938 | at alpha= | 5.5 | deg
Re: | 6000000 |  |  | Cd Min: | 0.08079 | at alpha= | 20 | deg
Mach: | 0 |  |  | Cl=0 at alpha= | -4.0888 | deg
|  |  |  | @ Cl=0.1, Cd= | 0.0048338
|  |  |  | @ Cl=0.4, Cd= | 0.00497
|  |  |  | @ Cl=0.6, Cd= | 0.0052417
alpha (deg) | Cl | Cd | Cm | Cl/Cd
-20 | -1.2092 | 0.07145 | -0.0658 | -16.9237
-19.5 | -1.2115 | 0.06527 | -0.0682 | -18.5614
-19 | -1.2132 | 0.05934 | -0.0702 | -20.4449
-18.5 | -1.2135 | 0.05378 | -0.0719 | -22.5642
-18 | -1.2168 | 0.04829 | -0.073 | -25.1978
-17.5 | -1.2124 | 0.04396 | -0.0734 | -27.5796
-17 | -1.2161 | 0.03902 | -0.0736 | -31.1661
-16.5 | -1.2114 | 0.03468 | -0.0744 | -34.9308
-16 | -1.1754 | 0.03133 | -0.0787 | -37.5168
-15.5 | -1.1436 | 0.02759 | -0.083 | -41.4498
-15 | -1.1052 | 0.02436 | -0.0875 | -45.3695
-14.5 | -1.067 | 0.02128 | -0.0915 | -50.141
-14 | -1.0374 | 0.01884 | -0.0924 | -55.0637
-13.5 | -0.942 | 0.01644 | -0.1058 | -57.2993
-13 | -0.8364 | 0.01471 | -0.1203 | -56.8593
-12.5 | -0.8409 | 0.01309 | -0.1137 | -64.2399
-12 | -0.8156 | 0.01234 | -0.1098 | -66.094
-11.5 | -0.7779 | 0.0117 | -0.1077 | -66.4872
-11 | -0.7345 | 0.01113 | -0.1064 | -65.9928
-10.5 | -0.6879 | 0.01063 | -0.1056 | -64.7131
-10 | -0.6411 | 0.01003 | -0.1047 | -63.9182
-9.5 | -0.5909 | 0.00958 | -0.1043 | -61.6806
-9 | -0.539 | 0.00919 | -0.1041 | -58.6507
-8.5 | -0.4857 | 0.00886 | -0.1041 | -54.8194
-8 | -0.4324 | 0.00848 | -0.1041 | -50.9906
-7.5 | -0.3784 | 0.00811 | -0.1042 | -46.6584
-7 | -0.3237 | 0.00776 | -0.1044 | -41.7139
-6 | -0.2127 | 0.00707 | -0.1051 | -30.0849
-5.5 | -0.1568 | 0.00669 | -0.1055 | -23.438
-5 | -0.1009 | 0.00625 | -0.1059 | -16.144
-4.5 | -0.0463 | 0.00545 | -0.1065 | -8.4954
-4 | 0.01 | 0.00495 | -0.1071 | 2.0202
-3.5 | 0.0683 | 0.00485 | -0.1077 | 14.0825
-3 | 0.127 | 0.00482 | -0.1084 | 26.3485
-2.5 | 0.1856 | 0.00482 | -0.109 | 38.5062
-2 | 0.2439 | 0.00484 | -0.1096 | 50.3926
-1.5 | 0.3025 | 0.00488 | -0.1102 | 61.9877
-1 | 0.3612 | 0.00493 | -0.1109 | 73.2657
-0.5 | 0.4194 | 0.00499 | -0.1114 | 84.0481
0 | 0.4774 | 0.00507 | -0.1119 | 94.1617
0.5 | 0.5355 | 0.00515 | -0.1125 | 103.9806
1 | 0.5933 | 0.00523 | -0.113 | 113.4417
1.5 | 0.6507 | 0.00533 | -0.1134 | 122.0826
2 | 0.708 | 0.00544 | -0.1138 | 130.1471
2.5 | 0.7651 | 0.00556 | -0.1142 | 137.6079
3 | 0.8219 | 0.00567 | -0.1145 | 144.9559
3.5 | 0.878 | 0.00583 | -0.1147 | 150.6003
4 | 0.9335 | 0.00601 | -0.1148 | 155.3245
4.5 | 0.9886 | 0.0062 | -0.1149 | 159.4516
5 | 1.0423 | 0.00645 | -0.1147 | 161.5969
5.5 | 1.0947 | 0.00676 | -0.1143 | 161.9379
6 | 1.1455 | 0.00713 | -0.1136 | 160.6592
7 | 1.2371 | 0.0083 | -0.1104 | 149.0482
7.5 | 1.2802 | 0.00896 | -0.1084 | 142.8795
8 | 1.3203 | 0.00968 | -0.1058 | 136.3946
9 | 1.3899 | 0.01104 | -0.0987 | 125.8967
9.5 | 1.4164 | 0.01183 | -0.0936 | 119.7295
10 | 1.4441 | 0.01264 | -0.089 | 114.2484
10.5 | 1.4714 | 0.01349 | -0.0846 | 109.0734
11 | 1.4932 | 0.01458 | -0.0796 | 102.4143
11.5 | 1.517 | 0.01569 | -0.0753 | 96.6858
12 | 1.5389 | 0.01699 | -0.0711 | 90.5768
12.5 | 1.5581 | 0.01857 | -0.067 | 83.9041
13 | 1.5774 | 0.02031 | -0.0633 | 77.6662
13.5 | 1.596 | 0.02224 | -0.06 | 71.7626
14 | 1.6116 | 0.0245 | -0.0568 | 65.7796
15 | 1.6384 | 0.02962 | -0.0512 | 55.314
15.5 | 1.6495 | 0.03295 | -0.0491 | 50.0607
16 | 1.661 | 0.03648 | -0.0475 | 45.5318
16.5 | 1.6704 | 0.04044 | -0.0462 | 41.3056
17 | 1.676 | 0.04498 | -0.0453 | 37.261
17.5 | 1.6835 | 0.04957 | -0.0448 | 33.9621
18 | 1.686 | 0.05495 | -0.0447 | 30.6824
18.5 | 1.6877 | 0.06064 | -0.045 | 27.8315
19 | 1.6867 | 0.06692 | -0.0459 | 25.2047
19.5 | 1.6873 | 0.07323 | -0.0471 | 23.0411
20 | 1.6803 | 0.08079 | -0.0489 | 20.7984

## 83. Re 6M Mach 0.10 (1)
BIGFOIL.COM POLAR EXPORT
e553
EPPLER 553 |  |  |  | Cl Max: | 1.686 | at alpha= | 11.5 | deg
JavaFoil+Calcfoil stall+Eppler ext transition |  |  |  | L/D Max: | 156.598 | at alpha= | 5.5 | deg
Re: | 6000000 |  |  | Cd Min: | 0.00574 | at alpha= | -1.5 | deg
Mach: | 0.1 |  |  | Cl=0 at alpha= | -4.5645 | deg
|  |  |  | @ Cl=0.1, Cd= | 0.0066314
|  |  |  | @ Cl=0.4, Cd= | 0.0057707
|  |  |  | @ Cl=0.6, Cd= | 0.0060361
alpha (deg) | Cl | Cd | Cm | Cl/Cd
-19 | -0.55 | 0.08714 | -0.067 | -6.317
-18.5 | -0.577 | 0.07452 | -0.07 | -7.744
-18 | -0.601 | 0.06665 | -0.072 | -9.009
-17.5 | -0.623 | 0.05933 | -0.074 | -10.502
-17 | -0.644 | 0.0534 | -0.076 | -12.051
-16.5 | -0.662 | 0.04824 | -0.077 | -13.73
-16 | -0.678 | 0.04407 | -0.079 | -15.388
-15.5 | -0.692 | 0.03991 | -0.08 | -17.341
-15 | -0.703 | 0.0358 | -0.082 | -19.649
-14.5 | -0.71 | 0.0326 | -0.083 | -21.795
-14 | -0.713 | 0.02987 | -0.085 | -23.883
-13.5 | -0.712 | 0.02724 | -0.086 | -26.154
-13 | -0.707 | 0.02471 | -0.087 | -28.616
-12.5 | -0.697 | 0.02259 | -0.089 | -30.851
-12 | -0.681 | 0.02076 | -0.09 | -32.821
-11.5 | -0.661 | 0.01901 | -0.091 | -34.792
-11 | -0.636 | 0.01744 | -0.093 | -36.483
-10.5 | -0.606 | 0.01606 | -0.094 | -37.766
-10 | -0.572 | 0.01478 | -0.095 | -38.709
-9.5 | -0.534 | 0.01363 | -0.097 | -39.16
-9 | -0.491 | 0.01261 | -0.098 | -38.957
-8.5 | -0.445 | 0.01169 | -0.1 | -38.088
-8 | -0.396 | 0.01087 | -0.101 | -36.47
-7.5 | -0.345 | 0.00868 | -0.103 | -39.73
-7 | -0.291 | 0.00897 | -0.104 | -32.392
-6.5 | -0.237 | 0.00932 | -0.107 | -25.486
-6 | -0.177 | 0.00817 | -0.108 | -21.678
-5.5 | -0.116 | 0.00698 | -0.109 | -16.618
-5 | -0.054 | 0.007 | -0.11 | -7.749
-4.5 | 0.008 | 0.00704 | -0.111 | 1.127
-4 | 0.07 | 0.00706 | -0.112 | 9.959
-3.5 | 0.133 | 0.00616 | -0.112 | 21.567
-3 | 0.195 | 0.00623 | -0.113 | 31.348
-2.5 | 0.258 | 0.00637 | -0.114 | 40.485
-2 | 0.32 | 0.00576 | -0.115 | 55.586
-1.5 | 0.383 | 0.00574 | -0.116 | 66.723
-1 | 0.444 | 0.00585 | -0.116 | 75.876
-0.5 | 0.506 | 0.00594 | -0.117 | 85.133
0 | 0.568 | 0.006 | -0.118 | 94.674
0.5 | 0.63 | 0.00607 | -0.119 | 103.855
1 | 0.692 | 0.00621 | -0.12 | 111.452
1.5 | 0.754 | 0.0063 | -0.12 | 119.594
2 | 0.815 | 0.00639 | -0.121 | 127.678
2.5 | 0.877 | 0.00657 | -0.122 | 133.506
3 | 0.938 | 0.00668 | -0.122 | 140.494
3.5 | 0.999 | 0.0068 | -0.123 | 146.905
4 | 1.06 | 0.00694 | -0.124 | 152.819
4.5 | 1.121 | 0.00725 | -0.124 | 154.679
5 | 1.181 | 0.00759 | -0.125 | 155.63
5.5 | 1.241 | 0.00792 | -0.126 | 156.598
6 | 1.3 | 0.01066 | -0.126 | 121.897
6.5 | 1.358 | 0.01147 | -0.127 | 118.42
7 | 1.415 | 0.01225 | -0.128 | 115.47
7.5 | 1.469 | 0.01327 | -0.128 | 110.712
8 | 1.521 | 0.01418 | -0.129 | 107.219
8.5 | 1.566 | 0.01517 | -0.129 | 103.252
9 | 1.607 | 0.01629 | -0.13 | 98.638
9.5 | 1.643 | 0.01758 | -0.13 | 93.461
10 | 1.673 | 0.01907 | -0.131 | 87.716
10.5 | 1.679 | 0.01676 | -0.13 | 100.161
11 | 1.683 | 0.01636 | -0.13 | 102.877
11.5 | 1.686 | 0.02071 | -0.129 | 81.44
12 | 1.682 | 0.02238 | -0.129 | 75.146
12.5 | 1.67 | 0.02456 | -0.129 | 68.007
13 | 1.654 | 0.02604 | -0.129 | 63.533
13.5 | 1.631 | 0.02797 | -0.128 | 58.301
14 | 1.601 | 0.03006 | -0.128 | 53.28
14.5 | 1.566 | 0.03235 | -0.128 | 48.413
15 | 1.526 | 0.03483 | -0.128 | 43.815
15.5 | 1.481 | 0.03745 | -0.127 | 39.56
16 | 1.433 | 0.04057 | -0.127 | 35.32
16.5 | 1.38 | 0.04405 | -0.126 | 31.332

## 84. Re 6M Mach 0.10 (2)
BIGFOIL.COM POLAR EXPORT
e553
EPPLER 553 |  |  |  | Cl Max: | 1.6778 | at alpha= | 18.5 | deg
XFOIL ncrit=9 |  |  |  | L/D Max: | 162.165 | at alpha= | 5.5 | deg
Re: | 6000000 |  |  | Cd Min: | 0.08547 | at alpha= | 20 | deg
Mach: | 0.1 |  |  | Cl=0 at alpha= | -4.0838 | deg
|  |  |  | @ Cl=0.1, Cd= | 0.0048438
|  |  |  | @ Cl=0.4, Cd= | 0.0049817
|  |  |  | @ Cl=0.6, Cd= | 0.0052461
alpha (deg) | Cl | Cd | Cm | Cl/Cd
-20 | -1.1705 | 0.07847 | -0.0645 | -14.9165
-19.5 | -1.1784 | 0.07126 | -0.0675 | -16.5366
-19 | -1.1814 | 0.06493 | -0.0698 | -18.195
-18.5 | -1.1844 | 0.05884 | -0.0718 | -20.1292
-18 | -1.1931 | 0.05241 | -0.0735 | -22.7647
-17.5 | -1.189 | 0.04781 | -0.0741 | -24.8693
-17 | -1.1964 | 0.04227 | -0.0747 | -28.3038
-16.5 | -1.1971 | 0.03765 | -0.0748 | -31.7955
-16 | -1.1622 | 0.0341 | -0.079 | -34.0821
-15.5 | -1.1339 | 0.02991 | -0.0835 | -37.9104
-15 | -1.0999 | 0.02632 | -0.0878 | -41.7895
-14.5 | -1.0602 | 0.02294 | -0.0926 | -46.2162
-14 | -1.0332 | 0.02032 | -0.0932 | -50.8465
-13.5 | -0.9507 | 0.01757 | -0.1045 | -54.1093
-13 | -0.8301 | 0.01552 | -0.1222 | -53.4858
-12.5 | -0.8214 | 0.01379 | -0.1181 | -59.5649
-12 | -0.8155 | 0.01264 | -0.1118 | -64.5174
-11.5 | -0.7802 | 0.01192 | -0.1093 | -65.453
-11 | -0.7379 | 0.0113 | -0.1078 | -65.3009
-10.5 | -0.6919 | 0.01077 | -0.1067 | -64.2433
-10 | -0.6449 | 0.01017 | -0.1058 | -63.412
-9.5 | -0.595 | 0.00968 | -0.1052 | -61.4669
-9 | -0.543 | 0.00927 | -0.1049 | -58.5761
-8.5 | -0.4895 | 0.00892 | -0.1049 | -54.8767
-8 | -0.4357 | 0.00854 | -0.1048 | -51.0187
-7.5 | -0.3812 | 0.00818 | -0.1049 | -46.6015
-7 | -0.3263 | 0.0078 | -0.105 | -41.8333
-6.5 | -0.2708 | 0.00747 | -0.1052 | -36.2517
-6 | -0.2147 | 0.00712 | -0.1056 | -30.1545
-5.5 | -0.1584 | 0.00673 | -0.106 | -23.5364
-5 | -0.1022 | 0.00628 | -0.1064 | -16.2739
-4.5 | -0.0472 | 0.00547 | -0.107 | -8.6289
-4 | 0.0095 | 0.00496 | -0.1076 | 1.9153
-3.5 | 0.068 | 0.00486 | -0.1082 | 13.9918
-3 | 0.1272 | 0.00483 | -0.1089 | 26.3354
-2.5 | 0.1861 | 0.00483 | -0.1095 | 38.53
-2 | 0.2449 | 0.00485 | -0.1101 | 50.4948
-1.5 | 0.3037 | 0.0049 | -0.1107 | 61.9796
-1 | 0.3629 | 0.00495 | -0.1113 | 73.3131
-0.5 | 0.4214 | 0.005 | -0.1119 | 84.28
0 | 0.4797 | 0.00508 | -0.1124 | 94.4291
0.5 | 0.5382 | 0.00517 | -0.1129 | 104.1006
1 | 0.5965 | 0.00524 | -0.1134 | 113.8359
1.5 | 0.6543 | 0.00534 | -0.1138 | 122.5281
2 | 0.7118 | 0.00546 | -0.1142 | 130.3663
2.5 | 0.7692 | 0.00558 | -0.1146 | 137.8495
3 | 0.8265 | 0.00569 | -0.1149 | 145.2548
3.5 | 0.883 | 0.00584 | -0.1151 | 151.1986
4 | 0.9389 | 0.00603 | -0.1152 | 155.7048
4.5 | 0.9943 | 0.00622 | -0.1152 | 159.8553
5 | 1.0482 | 0.00648 | -0.115 | 161.7593
5.5 | 1.1011 | 0.00679 | -0.1145 | 162.1649
6 | 1.1519 | 0.00717 | -0.1137 | 160.6555
6.5 | 1.1993 | 0.00771 | -0.1123 | 155.5512
7 | 1.244 | 0.00834 | -0.1104 | 149.1607
7.5 | 1.2867 | 0.00902 | -0.1082 | 142.6497
8 | 1.3266 | 0.00975 | -0.1055 | 136.0615
8.5 | 1.3643 | 0.01047 | -0.1024 | 130.3056
9 | 1.3931 | 0.01113 | -0.0974 | 125.1662
9.5 | 1.4202 | 0.01195 | -0.0924 | 118.8452
10.5 | 1.4733 | 0.01371 | -0.083 | 107.4617
11 | 1.4945 | 0.01488 | -0.0779 | 100.4368
11.5 | 1.5175 | 0.01608 | -0.0735 | 94.3719
12 | 1.5385 | 0.0175 | -0.0692 | 87.9143
12.5 | 1.5575 | 0.01919 | -0.0651 | 81.1621
13 | 1.5757 | 0.0211 | -0.0614 | 74.6777
13.5 | 1.594 | 0.02318 | -0.0582 | 68.7662
14 | 1.6096 | 0.02558 | -0.0552 | 62.9242
15 | 1.6348 | 0.0311 | -0.0497 | 52.5659
15.5 | 1.6445 | 0.03472 | -0.0477 | 47.3646
16 | 1.6558 | 0.03844 | -0.0462 | 43.0749
16.5 | 1.6628 | 0.04281 | -0.045 | 38.8414
17 | 1.6695 | 0.04745 | -0.0443 | 35.1844
17.5 | 1.6745 | 0.05249 | -0.044 | 31.9013
18 | 1.6745 | 0.05838 | -0.0442 | 28.6828
18.5 | 1.6778 | 0.06407 | -0.0447 | 26.187
19 | 1.6732 | 0.07105 | -0.0459 | 23.5496
19.5 | 1.6719 | 0.07782 | -0.0474 | 21.4842
20 | 1.6662 | 0.08547 | -0.0495 | 19.4946

## 85. Re 6M Mach 0.25 (1)
BIGFOIL.COM POLAR EXPORT
e553
EPPLER 553 |  |  |  | Cl Max: | 1.668 | at alpha= | 9.5 | deg
JavaFoil+Calcfoil stall+Eppler ext transition |  |  |  | L/D Max: | 155.296 | at alpha= | 5.5 | deg
Re: | 6000000 |  |  | Cd Min: | 0.00581 | at alpha= | -1.5 | deg
Mach: | 0.25 |  |  | Cl=0 at alpha= | -4.5625 | deg
|  |  |  | @ Cl=0.1, Cd= | 0.0067694
|  |  |  | @ Cl=0.4, Cd= | 0.0058222
|  |  |  | @ Cl=0.6, Cd= | 0.0061302
alpha (deg) | Cl | Cd | Cm | Cl/Cd
-17 | -0.279 | 0.10661 | -0.061 | -2.615
-16.5 | -0.342 | 0.0825 | -0.07 | -4.15
-16 | -0.403 | 0.06168 | -0.076 | -6.54
-15.5 | -0.455 | 0.05215 | -0.079 | -8.722
-15 | -0.501 | 0.04493 | -0.082 | -11.147
-14.5 | -0.541 | 0.03949 | -0.084 | -13.688
-14 | -0.573 | 0.03542 | -0.085 | -16.188
-13.5 | -0.599 | 0.03177 | -0.087 | -18.872
-13 | -0.618 | 0.02857 | -0.088 | -21.641
-12.5 | -0.629 | 0.02585 | -0.09 | -24.327
-12 | -0.632 | 0.02333 | -0.092 | -27.089
-11.5 | -0.626 | 0.02129 | -0.093 | -29.429
-11 | -0.613 | 0.01943 | -0.094 | -31.572
-10.5 | -0.593 | 0.01774 | -0.096 | -33.426
-10 | -0.566 | 0.01626 | -0.097 | -34.791
-9.5 | -0.532 | 0.01496 | -0.099 | -35.574
-9 | -0.493 | 0.01375 | -0.1 | -35.865
-8.5 | -0.449 | 0.01271 | -0.102 | -35.338
-8 | -0.401 | 0.01176 | -0.103 | -34.111
-7.5 | -0.35 | 0.01091 | -0.105 | -32.054
-7 | -0.295 | 0.00886 | -0.106 | -33.308
-6.5 | -0.242 | 0.0095 | -0.11 | -25.435
-6 | -0.182 | 0.00877 | -0.111 | -20.739
-5.5 | -0.119 | 0.00709 | -0.112 | -16.793
-5 | -0.056 | 0.00715 | -0.113 | -7.796
-4.5 | 0.008 | 0.00716 | -0.114 | 1.14
-4 | 0.072 | 0.00717 | -0.115 | 10.071
-3.5 | 0.137 | 0.00624 | -0.116 | 21.89
-3 | 0.201 | 0.00633 | -0.116 | 31.718
-2.5 | 0.265 | 0.00646 | -0.117 | 41.042
-2 | 0.329 | 0.00588 | -0.118 | 55.995
-1.5 | 0.393 | 0.00581 | -0.119 | 67.684
-1 | 0.456 | 0.00592 | -0.12 | 77.039
-0.5 | 0.52 | 0.00597 | -0.12 | 87.057
0 | 0.584 | 0.00612 | -0.121 | 95.352
0.5 | 0.647 | 0.00616 | -0.122 | 105.047
1 | 0.711 | 0.00625 | -0.123 | 113.752
1.5 | 0.774 | 0.00637 | -0.124 | 121.495
2 | 0.837 | 0.00654 | -0.124 | 127.99
2.5 | 0.901 | 0.00669 | -0.125 | 134.659
3 | 0.964 | 0.00684 | -0.126 | 140.861
3.5 | 1.026 | 0.00694 | -0.126 | 147.852
4 | 1.089 | 0.00712 | -0.127 | 152.989
4.5 | 1.151 | 0.00746 | -0.128 | 154.313
5 | 1.213 | 0.00784 | -0.129 | 154.701
5.5 | 1.274 | 0.0082 | -0.129 | 155.296
6 | 1.334 | 0.01116 | -0.13 | 119.566
6.5 | 1.393 | 0.01206 | -0.131 | 115.553
7 | 1.451 | 0.01297 | -0.131 | 111.898
7.5 | 1.506 | 0.01405 | -0.132 | 107.185
8 | 1.557 | 0.01523 | -0.132 | 102.235
8.5 | 1.6 | 0.01643 | -0.133 | 97.401
9 | 1.637 | 0.01767 | -0.134 | 92.661
9.5 | 1.668 | 0.01922 | -0.134 | 86.768
10 | 1.664 | 0.01549 | -0.133 | 107.407
10.5 | 1.667 | 0.01501 | -0.132 | 111.039
11 | 1.662 | 0.02161 | -0.132 | 76.924
11.5 | 1.644 | 0.02426 | -0.131 | 67.761
12 | 1.619 | 0.02606 | -0.131 | 62.1
12.5 | 1.582 | 0.02797 | -0.131 | 56.561
13 | 1.533 | 0.03026 | -0.131 | 50.682
13.5 | 1.473 | 0.03286 | -0.131 | 44.843
14 | 1.403 | 0.03576 | -0.13 | 39.234
14.5 | 1.322 | 0.03904 | -0.13 | 33.867

## 86. Re 6M Mach 0.25 (2)
BIGFOIL.COM POLAR EXPORT
e553
EPPLER 553 |  |  |  | Cl Max: | 1.6259 | at alpha= | 17 | deg
XFOIL ncrit=9 |  |  |  | L/D Max: | 164.176 | at alpha= | 5.5 | deg
Re: | 6000000 |  |  | Cd Min: | 0.14238 | at alpha= | -20 | deg
Mach: | 0.25 |  |  | Cl=0 at alpha= | -4.0521 | deg
|  |  |  | @ Cl=0.1, Cd= | 0.0048973
|  |  |  | @ Cl=0.4, Cd= | 0.0050386
|  |  |  | @ Cl=0.6, Cd= | 0.0053101
alpha (deg) | Cl | Cd | Cm | Cl/Cd
-20 | -0.8211 | 0.14238 | -0.0372 | -5.767
-19.5 | -0.8626 | 0.12713 | -0.0455 | -6.7852
-19 | -0.8951 | 0.11408 | -0.0523 | -7.8462
-18.5 | -0.9271 | 0.10164 | -0.0586 | -9.1214
-18 | -0.977 | 0.08743 | -0.0657 | -11.1747
-17.5 | -0.9874 | 0.07934 | -0.069 | -12.4452
-17 | -1.0298 | 0.06791 | -0.0736 | -15.1642
-16.5 | -1.0542 | 0.05925 | -0.0763 | -17.7924
-16 | -1.0344 | 0.05447 | -0.0788 | -18.9903
-15.5 | -1.0307 | 0.04701 | -0.0843 | -21.9251
-15 | -1.0189 | 0.0407 | -0.0891 | -25.0344
-14.5 | -1.0039 | 0.03477 | -0.0942 | -28.8726
-14 | -0.9712 | 0.03072 | -0.0983 | -31.6146
-13.5 | -0.9643 | 0.02653 | -0.0981 | -36.3475
-13 | -0.8605 | 0.02194 | -0.1164 | -39.2206
-12.5 | -0.7871 | 0.01876 | -0.1267 | -41.9563
-12 | -0.767 | 0.01638 | -0.1252 | -46.8254
-11.5 | -0.7509 | 0.01417 | -0.1226 | -52.9922
-11 | -0.7448 | 0.01262 | -0.1167 | -59.0174
-10.5 | -0.7081 | 0.01173 | -0.1139 | -60.3666
-10 | -0.6632 | 0.01104 | -0.112 | -60.0725
-9.5 | -0.6158 | 0.01034 | -0.1105 | -59.5551
-9 | -0.5641 | 0.00977 | -0.1096 | -57.738
-8.5 | -0.51 | 0.0093 | -0.109 | -54.8387
-8 | -0.454 | 0.00892 | -0.1087 | -50.8969
-7.5 | -0.3978 | 0.00851 | -0.1084 | -46.745
-7 | -0.3409 | 0.0081 | -0.1083 | -42.0864
-6.5 | -0.2836 | 0.0077 | -0.1083 | -36.8312
-6 | -0.2257 | 0.00732 | -0.1085 | -30.8333
-5.5 | -0.1678 | 0.0069 | -0.1087 | -24.3188
-5 | -0.1095 | 0.00645 | -0.109 | -16.9767
-4.5 | -0.0524 | 0.00562 | -0.1095 | -9.3238
-4 | 0.0061 | 0.005 | -0.1102 | 1.22
-3.5 | 0.0668 | 0.0049 | -0.1107 | 13.6327
-2.5 | 0.1889 | 0.00489 | -0.1119 | 38.6299
-2 | 0.25 | 0.0049 | -0.1126 | 51.0204
-1.5 | 0.3108 | 0.00495 | -0.1131 | 62.7879
-1 | 0.3716 | 0.00502 | -0.1137 | 74.0239
-0.5 | 0.4326 | 0.00506 | -0.1143 | 85.4941
0 | 0.493 | 0.00514 | -0.1148 | 95.9144
0.5 | 0.553 | 0.00524 | -0.1153 | 105.5344
1 | 0.6133 | 0.00533 | -0.1157 | 115.0657
1.5 | 0.6735 | 0.00541 | -0.1162 | 124.4917
2 | 0.733 | 0.00553 | -0.1165 | 132.5497
2.5 | 0.7921 | 0.00568 | -0.1167 | 139.4542
3 | 0.8513 | 0.0058 | -0.117 | 146.7759
3.5 | 0.9103 | 0.00594 | -0.1171 | 153.2492
4 | 0.9682 | 0.00614 | -0.1171 | 157.6873
4.5 | 1.0252 | 0.00635 | -0.1169 | 161.4488
5 | 1.0809 | 0.00663 | -0.1164 | 163.0317
5.5 | 1.1361 | 0.00692 | -0.1157 | 164.1763
6 | 1.1877 | 0.00736 | -0.1145 | 161.3723
6.5 | 1.2353 | 0.00794 | -0.1124 | 155.5793
7 | 1.2806 | 0.00858 | -0.11 | 149.2541
7.5 | 1.3205 | 0.00936 | -0.1066 | 141.0791
8 | 1.3555 | 0.01006 | -0.1022 | 134.7416
8.5 | 1.3831 | 0.01086 | -0.0964 | 127.3573
9 | 1.4115 | 0.01174 | -0.091 | 120.23
9.5 | 1.4376 | 0.01272 | -0.0855 | 113.0189
10 | 1.4609 | 0.01385 | -0.08 | 105.4801
10.5 | 1.4818 | 0.0152 | -0.0745 | 97.4868
11 | 1.5 | 0.01685 | -0.0692 | 89.0208
11.5 | 1.52 | 0.01864 | -0.0646 | 81.5451
12 | 1.5383 | 0.02072 | -0.0604 | 74.2423
12.5 | 1.5553 | 0.02312 | -0.0566 | 67.2708
13 | 1.5692 | 0.02596 | -0.0531 | 60.4468
13.5 | 1.5825 | 0.02907 | -0.0501 | 54.4376
14 | 1.5935 | 0.03262 | -0.0475 | 48.8504
15.5 | 1.6174 | 0.04526 | -0.0421 | 35.7357
16 | 1.6214 | 0.05063 | -0.0415 | 32.0245
16.5 | 1.6237 | 0.05647 | -0.0413 | 28.7533
17 | 1.6259 | 0.06263 | -0.0417 | 25.9604
17.5 | 1.6229 | 0.06962 | -0.0426 | 23.3108
18 | 1.6204 | 0.07692 | -0.044 | 21.066
18.5 | 1.6192 | 0.08425 | -0.0459 | 19.219
19 | 1.6111 | 0.09282 | -0.0485 | 17.3573
19.5 | 1.6064 | 0.1011 | -0.0514 | 15.8892
20 | 1.5961 | 0.11044 | -0.0551 | 14.4522

## 87. Re 6M Mach 0.50 (1)
BIGFOIL.COM POLAR EXPORT
e553
EPPLER 553 |  |  |  | Cl Max: | 1.655 | at alpha= | 8 | deg
JavaFoil+Calcfoil stall+Eppler ext transition |  |  |  | L/D Max: | 149.07 | at alpha= | 3.5 | deg
Re: | 6000000 |  |  | Cd Min: | 0.00588 | at alpha= | -3.5 | deg
Mach: | 0.5 |  |  | Cl=0 at alpha= | -4.5634 | deg
|  |  |  | @ Cl=0.1, Cd= | 0.0067486
|  |  |  | @ Cl=0.4, Cd= | 0.0062056
|  |  |  | @ Cl=0.6, Cd= | 0.0063235
alpha (deg) | Cl | Cd | Cm | Cl/Cd
-20 | -0.889 | 0.14824 | -0.064 | -5.995
-19.5 | -0.857 | 0.14503 | -0.063 | -5.912
-19 | -0.825 | 0.14378 | -0.061 | -5.737
-18.5 | -0.793 | 0.14216 | -0.059 | -5.581
-18 | -0.763 | 0.13806 | -0.057 | -5.525
-17.5 | -0.735 | 0.13516 | -0.057 | -5.437
-17 | -0.711 | 0.13042 | -0.062 | -5.455
-16.5 | -0.683 | 0.12402 | -0.062 | -5.504
-16 | -0.652 | 0.12084 | -0.059 | -5.392
-15.5 | -0.621 | 0.11796 | -0.056 | -5.264
-15 | -0.593 | 0.11256 | -0.055 | -5.265
-14.5 | -0.565 | 0.10928 | -0.055 | -5.166
-14 | -0.538 | 0.10454 | -0.059 | -5.15
-13.5 | -0.509 | 0.09896 | -0.057 | -5.141
-13 | -0.479 | 0.09515 | -0.053 | -5.038
-12.5 | -0.451 | 0.08815 | -0.053 | -5.115
-12 | -0.423 | 0.08083 | -0.055 | -5.238
-11.5 | -0.443 | 0.03312 | -0.099 | -13.377
-11 | -0.414 | 0.03001 | -0.101 | -13.785
-10.5 | -0.385 | 0.02577 | -0.104 | -14.949
-10 | -0.354 | 0.02364 | -0.105 | -14.992
-9.5 | -0.323 | 0.02153 | -0.107 | -15.021
-9 | -0.292 | 0.01967 | -0.108 | -14.855
-8.5 | -0.398 | 0.01798 | -0.11 | -22.115
-8 | -0.399 | 0.01626 | -0.112 | -24.519
-7.5 | -0.363 | 0.01483 | -0.113 | -24.478
-7 | -0.313 | 0.01364 | -0.115 | -22.933
-6.5 | -0.255 | 0.01279 | -0.117 | -19.933
-6 | -0.194 | 0.00849 | -0.12 | -22.888
-5.5 | -0.133 | 0.00735 | -0.125 | -18.046
-5 | -0.062 | 0.00772 | -0.126 | -8.05
-4.5 | 0.009 | 0.00709 | -0.127 | 1.285
-4 | 0.081 | 0.00706 | -0.128 | 11.429
-3.5 | 0.153 | 0.00588 | -0.129 | 25.964
-3 | 0.224 | 0.00595 | -0.13 | 37.739
-2.5 | 0.296 | 0.00609 | -0.131 | 48.62
-2 | 0.368 | 0.00617 | -0.132 | 59.664
-1.5 | 0.44 | 0.00625 | -0.133 | 70.353
-1 | 0.509 | 0.00616 | -0.134 | 82.736
-0.5 | 0.581 | 0.00627 | -0.135 | 92.605
0 | 0.652 | 0.00647 | -0.136 | 100.653
0.5 | 0.723 | 0.00664 | -0.136 | 108.826
1 | 0.793 | 0.00671 | -0.137 | 118.28
1.5 | 0.864 | 0.00687 | -0.138 | 125.789
2 | 0.934 | 0.00705 | -0.139 | 132.458
2.5 | 1.005 | 0.00731 | -0.14 | 137.402
3 | 1.075 | 0.00747 | -0.141 | 143.845
3.5 | 1.144 | 0.00768 | -0.141 | 149.07
4 | 1.213 | 0.00814 | -0.142 | 149.064
4.5 | 1.282 | 0.0086 | -0.143 | 149.024
5 | 1.35 | 0.0092 | -0.144 | 146.744
5.5 | 1.416 | 0.01289 | -0.144 | 109.851
6 | 1.481 | 0.01426 | -0.145 | 103.855
6.5 | 1.543 | 0.01573 | -0.146 | 98.104
7 | 1.602 | 0.01761 | -0.147 | 90.954
7.5 | 1.633 | 0.01616 | -0.146 | 101.076
8 | 1.655 | 0.01425 | -0.145 | 116.134
8.5 | 1.649 | 0.02165 | -0.144 | 76.144
9 | 1.591 | 0.02683 | -0.143 | 59.305
9.5 | 1.413 | 0.03007 | -0.142 | 46.998
10 | 0.974 | 0.03469 | -0.142 | 28.079
10.5 | 1.002 | 0.03767 | -0.141 | 26.585
11 | 1.022 | 0.04259 | -0.139 | 23.997
11.5 | 1.047 | 0.0479 | -0.139 | 21.864
12 | 1.057 | 0.05915 | -0.135 | 17.864
12.5 | 1.098 | 0.05525 | -0.137 | 19.873
13 | 1.12 | 0.06238 | -0.136 | 17.951

## 88. Re 6M Mach 0.50 (2)
BIGFOIL.COM POLAR EXPORT
e553
EPPLER 553 |  |  |  | Cl Max: | 1.5216 | at alpha= | 12.5 | deg
XFOIL ncrit=9 |  |  |  | L/D Max: | 167.376 | at alpha= | 5 | deg
Re: | 6000000 |  |  | Cd Min: | 0.15028 | at alpha= | 17.5 | deg
Mach: | 0.5 |  |  | Cl=0 at alpha= | -3.9058 | deg
|  |  |  | @ Cl=0.1, Cd= | 0.005164
|  |  |  | @ Cl=0.4, Cd= | 0.0052925
|  |  |  | @ Cl=0.6, Cd= | 0.0055428
alpha (deg) | Cl | Cd | Cm | Cl/Cd
-13.5 | -0.4534 | 0.09225 | -0.0941 | -4.9149
-13 | -0.4541 | 0.07631 | -0.1126 | -5.9507
-12.5 | -0.4709 | 0.06501 | -0.1216 | -7.2435
-12 | -0.4847 | 0.05363 | -0.1325 | -9.0379
-11.5 | -0.501 | 0.0436 | -0.1411 | -11.4908
-11 | -0.5083 | 0.03635 | -0.1452 | -13.9835
-10.5 | -0.517 | 0.03036 | -0.1463 | -17.029
-10 | -0.5264 | 0.02537 | -0.145 | -20.7489
-9.5 | -0.5329 | 0.02106 | -0.1421 | -25.3039
-9 | -0.5333 | 0.01732 | -0.1382 | -30.791
-8.5 | -0.5402 | 0.01369 | -0.1328 | -39.4595
-8 | -0.5183 | 0.0114 | -0.1289 | -45.4649
-7.5 | -0.4669 | 0.01033 | -0.126 | -45.1985
-7 | -0.4058 | 0.00961 | -0.124 | -42.2268
-6.5 | -0.3417 | 0.00899 | -0.1226 | -38.0089
-6 | -0.2766 | 0.00841 | -0.1216 | -32.8894
-5.5 | -0.2105 | 0.00785 | -0.121 | -26.8153
-5 | -0.1445 | 0.00723 | -0.1206 | -19.9862
-4.5 | -0.079 | 0.00639 | -0.1206 | -12.3631
-4 | -0.0133 | 0.00533 | -0.121 | -2.4953
-3.5 | 0.0573 | 0.00517 | -0.1214 | 11.0832
-3 | 0.128 | 0.00516 | -0.1218 | 24.8062
-2.5 | 0.1983 | 0.00516 | -0.1222 | 38.4302
-2 | 0.2688 | 0.00517 | -0.1228 | 51.9923
-1.5 | 0.3392 | 0.00524 | -0.1233 | 64.7328
-1 | 0.4087 | 0.0053 | -0.1237 | 77.1132
-0.5 | 0.4783 | 0.00538 | -0.1241 | 88.9033
0 | 0.5482 | 0.00546 | -0.1246 | 100.4029
0.5 | 0.617 | 0.00557 | -0.1248 | 110.772
1 | 0.686 | 0.00567 | -0.1251 | 120.9877
1.5 | 0.755 | 0.00579 | -0.1252 | 130.3972
2 | 0.8232 | 0.00594 | -0.1251 | 138.5859
2.5 | 0.8915 | 0.00607 | -0.1249 | 146.8699
3 | 0.9594 | 0.00624 | -0.1246 | 153.75
3.5 | 1.0261 | 0.00646 | -0.1238 | 158.839
4 | 1.0922 | 0.00667 | -0.1228 | 163.7481
4.5 | 1.1564 | 0.00695 | -0.1213 | 166.3885
5 | 1.2185 | 0.00728 | -0.1192 | 167.3764
5.5 | 1.2727 | 0.00771 | -0.1155 | 165.0713
6 | 1.3209 | 0.00818 | -0.1106 | 161.4792
7 | 1.3935 | 0.00995 | -0.0972 | 140.0503
7.5 | 1.4227 | 0.01111 | -0.0897 | 128.0558
8 | 1.4424 | 0.01273 | -0.0816 | 113.3071
8.5 | 1.4642 | 0.01458 | -0.0744 | 100.4252
9 | 1.4798 | 0.01705 | -0.0675 | 86.7918
10.5 | 1.5112 | 0.0278 | -0.0513 | 54.3597
11 | 1.5164 | 0.0325 | -0.0474 | 46.6585
11.5 | 1.5172 | 0.03792 | -0.0442 | 40.0105
12.5 | 1.5216 | 0.04979 | -0.0402 | 30.5604
13 | 1.5215 | 0.05649 | -0.0393 | 26.934
13.5 | 1.5207 | 0.06366 | -0.0391 | 23.8878
14 | 1.5191 | 0.07131 | -0.0396 | 21.3028
14.5 | 1.513 | 0.07985 | -0.0409 | 18.948
15 | 1.5037 | 0.0892 | -0.0431 | 16.8576
16 | 1.4634 | 0.11179 | -0.0516 | 13.0906
16.5 | 1.438 | 0.12446 | -0.0579 | 11.5539
17 | 1.4111 | 0.13687 | -0.0643 | 10.3098
17.5 | 1.3854 | 0.15028 | -0.0724 | 9.2188

## 89. Re 7M Mach 0.00 (1)
BIGFOIL.COM POLAR EXPORT
e553
EPPLER 553 |  |  |  | Cl Max: | 1.695 | at alpha= | 10.5 | deg
JavaFoil+Calcfoil stall+Eppler ext transition |  |  |  | L/D Max: | 156.628 | at alpha= | 5.5 | deg
Re: | 7000000 |  |  | Cd Min: | 0.00564 | at alpha= | -1.5 | deg
Mach: | 0 |  |  | Cl=0 at alpha= | -4.5645 | deg
|  |  |  | @ Cl=0.1, Cd= | 0.0065539
|  |  |  | @ Cl=0.4, Cd= | 0.0056711
|  |  |  | @ Cl=0.6, Cd= | 0.0059864
alpha (deg) | Cl | Cd | Cm | Cl/Cd
-19.5 | -0.587 | 0.08165 | -0.068 | -7.191
-19 | -0.609 | 0.07246 | -0.07 | -8.406
-18.5 | -0.63 | 0.06524 | -0.072 | -9.654
-18 | -0.649 | 0.05947 | -0.073 | -10.91
-17.5 | -0.667 | 0.05392 | -0.075 | -12.371
-17 | -0.683 | 0.04918 | -0.076 | -13.896
-16.5 | -0.698 | 0.04468 | -0.078 | -15.628
-16 | -0.71 | 0.04092 | -0.079 | -17.362
-15.5 | -0.72 | 0.03721 | -0.08 | -19.361
-15 | -0.728 | 0.03358 | -0.082 | -21.677
-14.5 | -0.732 | 0.03056 | -0.083 | -23.943
-14 | -0.731 | 0.02811 | -0.085 | -26.012
-13.5 | -0.727 | 0.02569 | -0.086 | -28.301
-13 | -0.719 | 0.02329 | -0.087 | -30.878
-12.5 | -0.706 | 0.02142 | -0.089 | -32.965
-12 | -0.689 | 0.01962 | -0.09 | -35.103
-11.5 | -0.667 | 0.01797 | -0.091 | -37.111
-11 | -0.64 | 0.01652 | -0.093 | -38.739
-10.5 | -0.609 | 0.0152 | -0.094 | -40.084
-10 | -0.574 | 0.01399 | -0.095 | -41.039
-9.5 | -0.535 | 0.01295 | -0.097 | -41.291
-9 | -0.492 | 0.01198 | -0.098 | -41.069
-8.5 | -0.446 | 0.01111 | -0.1 | -40.112
-8 | -0.397 | 0.00875 | -0.101 | -45.345
-7.5 | -0.345 | 0.00901 | -0.103 | -38.269
-7 | -0.291 | 0.00927 | -0.104 | -31.42
-6.5 | -0.236 | 0.00927 | -0.107 | -25.503
-6 | -0.176 | 0.00863 | -0.108 | -20.441
-5.5 | -0.115 | 0.00703 | -0.109 | -16.434
-5 | -0.054 | 0.00693 | -0.109 | -7.786
-4.5 | 0.008 | 0.00694 | -0.11 | 1.139
-4 | 0.07 | 0.00697 | -0.111 | 10.032
-3.5 | 0.132 | 0.00611 | -0.112 | 21.644
-3 | 0.194 | 0.00619 | -0.113 | 31.415
-2.5 | 0.257 | 0.00627 | -0.114 | 40.902
-2 | 0.319 | 0.00566 | -0.114 | 56.274
-1.5 | 0.381 | 0.00564 | -0.115 | 67.508
-1 | 0.442 | 0.00574 | -0.116 | 76.909
-0.5 | 0.504 | 0.00588 | -0.117 | 85.613
0 | 0.565 | 0.00593 | -0.117 | 95.292
0.5 | 0.627 | 0.00603 | -0.118 | 103.92
1 | 0.688 | 0.00609 | -0.119 | 113.132
1.5 | 0.75 | 0.00619 | -0.12 | 121.055
2 | 0.811 | 0.00631 | -0.12 | 128.576
2.5 | 0.872 | 0.00647 | -0.121 | 134.924
3 | 0.934 | 0.00656 | -0.122 | 142.287
3.5 | 0.994 | 0.00667 | -0.122 | 149.009
4 | 1.055 | 0.00695 | -0.123 | 151.772
4.5 | 1.115 | 0.00722 | -0.124 | 154.401
5 | 1.175 | 0.00755 | -0.124 | 155.628
5.5 | 1.235 | 0.00788 | -0.125 | 156.628
6 | 1.294 | 0.0107 | -0.126 | 120.919
6.5 | 1.351 | 0.01132 | -0.126 | 119.391
7 | 1.408 | 0.01214 | -0.127 | 116.009
7.5 | 1.463 | 0.01304 | -0.128 | 112.177
8 | 1.514 | 0.01395 | -0.128 | 108.527
8.5 | 1.559 | 0.01488 | -0.129 | 104.794
9 | 1.601 | 0.01579 | -0.129 | 101.36
9.5 | 1.637 | 0.01689 | -0.13 | 96.928
10 | 1.669 | 0.01831 | -0.13 | 91.156
10.5 | 1.695 | 0.01939 | -0.131 | 87.408
11 | 1.689 | 0.01557 | -0.129 | 108.459
11.5 | 1.694 | 0.01662 | -0.129 | 101.934
12 | 1.692 | 0.0212 | -0.129 | 79.837
12.5 | 1.686 | 0.02263 | -0.129 | 74.476
13 | 1.671 | 0.02478 | -0.128 | 67.438
13.5 | 1.653 | 0.02633 | -0.128 | 62.765
14 | 1.628 | 0.02833 | -0.128 | 57.452
14.5 | 1.598 | 0.03038 | -0.128 | 52.601
15 | 1.563 | 0.03262 | -0.128 | 47.936
15.5 | 1.525 | 0.03505 | -0.127 | 43.493

## 90. Re 7M Mach 0.00 (2)
BIGFOIL.COM POLAR EXPORT
e553
EPPLER 553 |  |  |  | Cl Max: | 1.705 | at alpha= | 18.5 | deg
XFOIL ncrit=9 |  |  |  | L/D Max: | 164.167 | at alpha= | 5 | deg
Re: | 7000000 |  |  | Cd Min: | 0.07789 | at alpha= | 20 | deg
Mach: | 0 |  |  | Cl=0 at alpha= | -4.102 | deg
|  |  |  | @ Cl=0.1, Cd= | 0.0047444
|  |  |  | @ Cl=0.4, Cd= | 0.0048621
|  |  |  | @ Cl=0.6, Cd= | 0.0051454
alpha (deg) | Cl | Cd | Cm | Cl/Cd
-20 | -1.2367 | 0.06813 | -0.0671 | -18.1521
-19.5 | -1.2376 | 0.06223 | -0.0692 | -19.8875
-19 | -1.2406 | 0.05631 | -0.0711 | -22.0316
-18.5 | -1.2409 | 0.05096 | -0.0725 | -24.3505
-18 | -1.2444 | 0.04569 | -0.0732 | -27.2357
-17.5 | -1.2414 | 0.04138 | -0.0734 | -30
-17 | -1.2332 | 0.03668 | -0.0754 | -33.6205
-16.5 | -1.213 | 0.03228 | -0.0791 | -37.5774
-16 | -1.1805 | 0.02901 | -0.0826 | -40.6929
-15.5 | -1.1471 | 0.02551 | -0.0868 | -44.9667
-15 | -1.1063 | 0.02253 | -0.0912 | -49.1034
-14.5 | -1.081 | 0.01962 | -0.0923 | -55.0968
-14 | -1.0205 | 0.0173 | -0.0988 | -58.9884
-13.5 | -0.8862 | 0.01531 | -0.1191 | -57.8837
-13 | -0.8621 | 0.01374 | -0.1178 | -62.7438
-12.5 | -0.8606 | 0.01255 | -0.111 | -68.5737
-12 | -0.826 | 0.01185 | -0.1086 | -69.7046
-11.5 | -0.7852 | 0.01126 | -0.1069 | -69.7336
-11 | -0.7402 | 0.01073 | -0.1059 | -68.9842
-10.5 | -0.6924 | 0.01026 | -0.1052 | -67.4854
-10 | -0.6429 | 0.00981 | -0.1047 | -65.5352
-9.5 | -0.5927 | 0.00933 | -0.1042 | -63.5263
-9 | -0.5405 | 0.00894 | -0.1041 | -60.4586
-8.5 | -0.487 | 0.00862 | -0.1041 | -56.4965
-8 | -0.433 | 0.00829 | -0.1042 | -52.2316
-7.5 | -0.3785 | 0.00795 | -0.1044 | -47.6101
-7 | -0.3234 | 0.0076 | -0.1046 | -42.5526
-6.5 | -0.2678 | 0.00728 | -0.1049 | -36.7857
-6 | -0.2119 | 0.00695 | -0.1053 | -30.4892
-5.5 | -0.156 | 0.0066 | -0.1057 | -23.6364
-5 | -0.0999 | 0.00623 | -0.1062 | -16.0353
-4.5 | -0.0445 | 0.00557 | -0.1067 | -7.9892
-4 | 0.0114 | 0.0049 | -0.1074 | 2.3265
-3.5 | 0.0697 | 0.00476 | -0.1081 | 14.6429
-3 | 0.1281 | 0.00473 | -0.1087 | 27.0825
-2.5 | 0.1867 | 0.00475 | -0.1093 | 39.3053
-2 | 0.2455 | 0.00474 | -0.11 | 51.7932
-1.5 | 0.3041 | 0.00475 | -0.1106 | 64.0211
-1 | 0.3624 | 0.00483 | -0.1112 | 75.0311
-0.5 | 0.421 | 0.00488 | -0.1118 | 86.2705
0 | 0.4792 | 0.00494 | -0.1124 | 97.004
0.5 | 0.5371 | 0.00503 | -0.1129 | 106.7793
1 | 0.5948 | 0.00514 | -0.1133 | 115.7198
1.5 | 0.6528 | 0.0052 | -0.1139 | 125.5385
2 | 0.7101 | 0.00531 | -0.1143 | 133.7288
2.5 | 0.767 | 0.00545 | -0.1146 | 140.7339
3 | 0.8235 | 0.00559 | -0.1149 | 147.3166
3.5 | 0.8795 | 0.00574 | -0.1151 | 153.223
4 | 0.935 | 0.00593 | -0.1152 | 157.6728
4.5 | 0.99 | 0.00613 | -0.1152 | 161.5008
5 | 1.0441 | 0.00636 | -0.1151 | 164.1667
5.5 | 1.0957 | 0.00672 | -0.1145 | 163.0506
6 | 1.146 | 0.00712 | -0.1137 | 160.9551
6.5 | 1.1935 | 0.00764 | -0.1125 | 156.2173
7 | 1.2377 | 0.00829 | -0.1106 | 149.3004
7.5 | 1.2811 | 0.00893 | -0.1086 | 143.4602
8.5 | 1.3613 | 0.0103 | -0.1035 | 132.165
9 | 1.3948 | 0.01091 | -0.0996 | 127.846
9.5 | 1.4207 | 0.01169 | -0.0944 | 121.5312
10 | 1.4486 | 0.01248 | -0.0898 | 116.0737
10.5 | 1.4767 | 0.01329 | -0.0854 | 111.1136
11 | 1.5014 | 0.01426 | -0.0808 | 105.2875
11.5 | 1.5266 | 0.01528 | -0.0766 | 99.9084
12 | 1.5485 | 0.01653 | -0.0723 | 93.6782
12.5 | 1.5695 | 0.01798 | -0.0683 | 87.2914
13 | 1.5891 | 0.01964 | -0.0645 | 80.9114
13.5 | 1.6067 | 0.02158 | -0.061 | 74.4532
14 | 1.6234 | 0.02374 | -0.0578 | 68.3825
14.5 | 1.6397 | 0.02601 | -0.0549 | 63.0411
16 | 1.6746 | 0.03518 | -0.0479 | 47.6009
16.5 | 1.6844 | 0.039 | -0.0465 | 43.1897
17 | 1.6935 | 0.04311 | -0.0455 | 39.2832
17.5 | 1.698 | 0.04793 | -0.0449 | 35.4267
18 | 1.7021 | 0.05301 | -0.0446 | 32.109
18.5 | 1.705 | 0.0585 | -0.0449 | 29.1453
19 | 1.7034 | 0.06471 | -0.0455 | 26.3236
19.5 | 1.7015 | 0.07129 | -0.0466 | 23.8673
20 | 1.7007 | 0.07789 | -0.0481 | 21.8346

## 91. Re 7M Mach 0.10 (1)
BIGFOIL.COM POLAR EXPORT
e553
EPPLER 553 |  |  |  | Cl Max: | 1.697 | at alpha= | 10.5 | deg
JavaFoil+Calcfoil stall+Eppler ext transition |  |  |  | L/D Max: | 156.336 | at alpha= | 5.5 | deg
Re: | 7000000 |  |  | Cd Min: | 0.00565 | at alpha= | -1.5 | deg
Mach: | 0.1 |  |  | Cl=0 at alpha= | -4.5645 | deg
|  |  |  | @ Cl=0.1, Cd= | 0.0065757
|  |  |  | @ Cl=0.4, Cd= | 0.0056807
|  |  |  | @ Cl=0.6, Cd= | 0.005971
alpha (deg) | Cl | Cd | Cm | Cl/Cd
-19 | -0.555 | 0.08001 | -0.069 | -6.938
-18.5 | -0.58 | 0.07041 | -0.071 | -8.239
-18 | -0.603 | 0.06334 | -0.073 | -9.52
-17.5 | -0.625 | 0.05685 | -0.075 | -10.994
-17 | -0.646 | 0.05124 | -0.076 | -12.599
-16.5 | -0.664 | 0.04659 | -0.078 | -14.247
-16 | -0.68 | 0.04256 | -0.079 | -15.97
-15.5 | -0.694 | 0.03849 | -0.081 | -18.02
-15 | -0.705 | 0.03463 | -0.082 | -20.351
-14.5 | -0.712 | 0.03149 | -0.083 | -22.609
-14 | -0.715 | 0.02888 | -0.085 | -24.755
-13.5 | -0.714 | 0.02635 | -0.086 | -27.084
-13 | -0.709 | 0.02386 | -0.088 | -29.694
-12.5 | -0.698 | 0.02182 | -0.089 | -31.998
-12 | -0.683 | 0.02006 | -0.09 | -34.036
-11.5 | -0.663 | 0.01834 | -0.092 | -36.132
-11 | -0.638 | 0.01684 | -0.093 | -37.859
-10.5 | -0.608 | 0.01549 | -0.094 | -39.24
-10 | -0.573 | 0.01425 | -0.096 | -40.252
-9.5 | -0.535 | 0.01316 | -0.097 | -40.627
-9 | -0.492 | 0.01217 | -0.098 | -40.462
-8.5 | -0.446 | 0.01129 | -0.1 | -39.536
-8 | -0.397 | 0.00888 | -0.101 | -44.747
-7.5 | -0.346 | 0.00914 | -0.103 | -37.827
-7 | -0.292 | 0.00938 | -0.105 | -31.095
-6.5 | -0.237 | 0.00938 | -0.107 | -25.322
-6 | -0.177 | 0.00865 | -0.108 | -20.478
-5.5 | -0.116 | 0.00705 | -0.109 | -16.464
-5 | -0.054 | 0.00695 | -0.11 | -7.805
-4.5 | 0.008 | 0.00697 | -0.111 | 1.14
-4 | 0.07 | 0.00699 | -0.112 | 10.056
-3.5 | 0.133 | 0.00612 | -0.112 | 21.708
-3 | 0.195 | 0.0062 | -0.113 | 31.505
-2.5 | 0.258 | 0.00568 | -0.114 | 45.422
-2 | 0.32 | 0.00568 | -0.115 | 56.422
-1.5 | 0.383 | 0.00565 | -0.116 | 67.746
-1 | 0.444 | 0.00576 | -0.116 | 77.111
-0.5 | 0.506 | 0.0059 | -0.117 | 85.837
0 | 0.568 | 0.00594 | -0.118 | 95.566
0.5 | 0.63 | 0.006 | -0.119 | 105.008
1 | 0.692 | 0.00613 | -0.12 | 112.928
1.5 | 0.754 | 0.00621 | -0.12 | 121.276
2 | 0.815 | 0.00633 | -0.121 | 128.824
2.5 | 0.877 | 0.00649 | -0.122 | 135.135
3 | 0.938 | 0.00658 | -0.122 | 142.528
3.5 | 0.999 | 0.0067 | -0.123 | 149.21
4 | 1.06 | 0.00698 | -0.124 | 151.826
4.5 | 1.121 | 0.00726 | -0.124 | 154.387
5 | 1.181 | 0.00759 | -0.125 | 155.534
5.5 | 1.241 | 0.00794 | -0.126 | 156.336
6 | 1.3 | 0.01081 | -0.126 | 120.271
6.5 | 1.358 | 0.01143 | -0.127 | 118.8
7 | 1.415 | 0.0122 | -0.128 | 115.984
7.5 | 1.469 | 0.01311 | -0.128 | 112.07
8 | 1.521 | 0.01404 | -0.129 | 108.281
8.5 | 1.566 | 0.01515 | -0.129 | 103.341
9 | 1.607 | 0.01606 | -0.13 | 100.048
9.5 | 1.643 | 0.01718 | -0.13 | 95.604
10 | 1.673 | 0.01854 | -0.131 | 90.221
10.5 | 1.697 | 0.01983 | -0.132 | 85.576
11 | 1.687 | 0.01586 | -0.13 | 106.335
11.5 | 1.69 | 0.017 | -0.13 | 99.414
12 | 1.685 | 0.02167 | -0.129 | 77.763
12.5 | 1.673 | 0.02378 | -0.129 | 70.351
13 | 1.657 | 0.0252 | -0.129 | 65.775
13.5 | 1.634 | 0.02707 | -0.129 | 60.369
14 | 1.605 | 0.02906 | -0.129 | 55.217
14.5 | 1.569 | 0.0313 | -0.128 | 50.137
15 | 1.529 | 0.03369 | -0.128 | 45.395
15.5 | 1.484 | 0.0363 | -0.128 | 40.896

## 92. Re 7M Mach 0.10 (2)
BIGFOIL.COM POLAR EXPORT
e553
EPPLER 553 |  |  |  | Cl Max: | 1.6937 | at alpha= | 18.5 | deg
XFOIL ncrit=9 |  |  |  | L/D Max: | 164.592 | at alpha= | 5 | deg
Re: | 7000000 |  |  | Cd Min: | 0.08231 | at alpha= | 20 | deg
Mach: | 0.1 |  |  | Cl=0 at alpha= | -4.0961 | deg
|  |  |  | @ Cl=0.1, Cd= | 0.0047545
|  |  |  | @ Cl=0.4, Cd= | 0.0048705
|  |  |  | @ Cl=0.6, Cd= | 0.0051525
alpha (deg) | Cl | Cd | Cm | Cl/Cd
-20 | -1.1972 | 0.07514 | -0.0659 | -15.9329
-19.5 | -1.2051 | 0.06811 | -0.0687 | -17.6934
-19 | -1.213 | 0.06131 | -0.0711 | -19.7847
-18.5 | -1.2152 | 0.05551 | -0.0728 | -21.8916
-18 | -1.2223 | 0.04956 | -0.074 | -24.663
-17.5 | -1.2208 | 0.0449 | -0.0743 | -27.1893
-17 | -1.2171 | 0.03987 | -0.0759 | -30.5267
-16.5 | -1.2004 | 0.03493 | -0.0798 | -34.3659
-16 | -1.1699 | 0.03148 | -0.0832 | -37.1633
-15.5 | -1.1402 | 0.0276 | -0.0873 | -41.3116
-15 | -1.1025 | 0.0243 | -0.0916 | -45.3704
-14.5 | -1.077 | 0.02113 | -0.0932 | -50.9702
-14 | -1.0291 | 0.01859 | -0.0975 | -55.3577
-13.5 | -0.8966 | 0.01627 | -0.1178 | -55.1076
-13 | -0.8541 | 0.01453 | -0.1202 | -58.7818
-12.5 | -0.8566 | 0.01289 | -0.1138 | -66.4546
-12 | -0.8275 | 0.01211 | -0.1105 | -68.332
-11.5 | -0.7884 | 0.01146 | -0.1085 | -68.7958
-11 | -0.7442 | 0.01089 | -0.1072 | -68.3379
-10.5 | -0.6967 | 0.01038 | -0.1063 | -67.1195
-10 | -0.6469 | 0.00994 | -0.1057 | -65.0805
-9.5 | -0.5968 | 0.00942 | -0.1051 | -63.3546
-9 | -0.5445 | 0.00902 | -0.1049 | -60.3659
-8.5 | -0.4907 | 0.00868 | -0.1048 | -56.5323
-8 | -0.4363 | 0.00835 | -0.1049 | -52.2515
-7.5 | -0.3815 | 0.008 | -0.105 | -47.6875
-7 | -0.3262 | 0.00765 | -0.1052 | -42.6405
-6.5 | -0.2701 | 0.00732 | -0.1055 | -36.8989
-6 | -0.2139 | 0.00698 | -0.1058 | -30.6447
-5.5 | -0.1576 | 0.00663 | -0.1062 | -23.7707
-5 | -0.1011 | 0.00625 | -0.1066 | -16.176
-4.5 | -0.0454 | 0.00561 | -0.1072 | -8.0927
-4 | 0.0108 | 0.00491 | -0.1078 | 2.1996
-3.5 | 0.0695 | 0.00477 | -0.1085 | 14.5702
-3 | 0.1284 | 0.00474 | -0.1092 | 27.0886
-2.5 | 0.1873 | 0.00476 | -0.1098 | 39.3487
-2 | 0.2464 | 0.00475 | -0.1104 | 51.8737
-1.5 | 0.3054 | 0.00476 | -0.1111 | 64.1597
-1 | 0.3641 | 0.00484 | -0.1116 | 75.2273
-0.5 | 0.423 | 0.00489 | -0.1122 | 86.5031
0 | 0.4817 | 0.00495 | -0.1128 | 97.3131
0.5 | 0.5399 | 0.00504 | -0.1133 | 107.123
1 | 0.5979 | 0.00515 | -0.1138 | 116.0971
1.5 | 0.6563 | 0.00522 | -0.1143 | 125.728
2 | 0.714 | 0.00532 | -0.1147 | 134.2105
2.5 | 0.7712 | 0.00546 | -0.115 | 141.2454
3 | 0.8282 | 0.0056 | -0.1153 | 147.8929
3.5 | 0.8845 | 0.00576 | -0.1155 | 153.559
4 | 0.9404 | 0.00595 | -0.1156 | 158.0504
4.5 | 0.9958 | 0.00615 | -0.1156 | 161.9187
5 | 1.0501 | 0.00638 | -0.1154 | 164.5925
5.5 | 1.1021 | 0.00674 | -0.1148 | 163.5163
6 | 1.1527 | 0.00715 | -0.1139 | 161.2168
6.5 | 1.2001 | 0.00768 | -0.1125 | 156.263
7 | 1.2445 | 0.00834 | -0.1106 | 149.2206
7.5 | 1.2876 | 0.00899 | -0.1084 | 143.2258
8 | 1.3284 | 0.00969 | -0.1059 | 137.0898
8.5 | 1.3671 | 0.01038 | -0.1029 | 131.7052
9 | 1.398 | 0.011 | -0.0984 | 127.0909
9.5 | 1.4245 | 0.0118 | -0.0932 | 120.7203
10 | 1.4519 | 0.01263 | -0.0884 | 114.9565
10.5 | 1.4792 | 0.01349 | -0.0839 | 109.6516
11 | 1.5027 | 0.01454 | -0.0791 | 103.3494
11.5 | 1.5272 | 0.01564 | -0.0748 | 97.6471
12 | 1.5488 | 0.017 | -0.0705 | 91.1059
12.5 | 1.5691 | 0.01856 | -0.0664 | 84.542
13 | 1.5881 | 0.02037 | -0.0627 | 77.9627
13.5 | 1.6054 | 0.02245 | -0.0592 | 71.51
14 | 1.6208 | 0.02483 | -0.056 | 65.2759
14.5 | 1.6373 | 0.02724 | -0.0533 | 60.1065
15 | 1.648 | 0.02996 | -0.0503 | 55.0067
15.5 | 1.6609 | 0.03323 | -0.0483 | 49.9819
16 | 1.6681 | 0.03723 | -0.0465 | 44.8053
16.5 | 1.6793 | 0.04109 | -0.0453 | 40.8688
17 | 1.6863 | 0.04562 | -0.0445 | 36.9641
17.5 | 1.6882 | 0.05091 | -0.044 | 33.1605
18 | 1.6934 | 0.05608 | -0.044 | 30.1961
18.5 | 1.6937 | 0.06208 | -0.0444 | 27.2825
19 | 1.691 | 0.06866 | -0.0453 | 24.6286
19.5 | 1.6897 | 0.0754 | -0.0467 | 22.4098
20 | 1.6882 | 0.08231 | -0.0485 | 20.5103

## 93. Re 7M Mach 0.25 (1)
BIGFOIL.COM POLAR EXPORT
e553
EPPLER 553 |  |  |  | Cl Max: | 1.67 | at alpha= | 10.5 | deg
JavaFoil+Calcfoil stall+Eppler ext transition |  |  |  | L/D Max: | 155.159 | at alpha= | 5.5 | deg
Re: | 7000000 |  |  | Cd Min: | 0.00572 | at alpha= | -1.5 | deg
Mach: | 0.25 |  |  | Cl=0 at alpha= | -4.5625 | deg
|  |  |  | @ Cl=0.1, Cd= | 0.0064092
|  |  |  | @ Cl=0.4, Cd= | 0.0057322
|  |  |  | @ Cl=0.6, Cd= | 0.0060676
alpha (deg) | Cl | Cd | Cm | Cl/Cd
-17 | -0.282 | 0.09691 | -0.065 | -2.912
-16.5 | -0.349 | 0.06925 | -0.074 | -5.045
-16 | -0.405 | 0.05876 | -0.077 | -6.895
-15.5 | -0.457 | 0.04955 | -0.08 | -9.218
-15 | -0.502 | 0.04304 | -0.082 | -11.672
-14.5 | -0.542 | 0.03804 | -0.084 | -14.247
-14 | -0.575 | 0.03418 | -0.086 | -16.816
-13.5 | -0.601 | 0.03067 | -0.087 | -19.589
-13 | -0.619 | 0.02763 | -0.089 | -22.418
-12.5 | -0.63 | 0.02504 | -0.09 | -25.163
-12 | -0.633 | 0.02254 | -0.092 | -28.088
-11.5 | -0.628 | 0.02059 | -0.093 | -30.482
-11 | -0.615 | 0.01878 | -0.095 | -32.736
-10.5 | -0.594 | 0.01714 | -0.096 | -34.672
-10 | -0.567 | 0.01571 | -0.097 | -36.081
-9.5 | -0.533 | 0.01445 | -0.099 | -36.905
-9 | -0.494 | 0.01329 | -0.1 | -37.187
-8.5 | -0.45 | 0.01226 | -0.102 | -36.742
-8 | -0.402 | 0.01136 | -0.103 | -35.414
-7.5 | -0.351 | 0.00908 | -0.105 | -38.631
-7 | -0.296 | 0.00933 | -0.107 | -31.735
-6.5 | -0.243 | 0.00973 | -0.11 | -25.025
-6 | -0.182 | 0.00894 | -0.111 | -20.326
-5.5 | -0.119 | 0.00724 | -0.112 | -16.457
-5 | -0.056 | 0.00705 | -0.113 | -7.904
-4.5 | 0.008 | 0.00707 | -0.114 | 1.154
-4 | 0.072 | 0.00656 | -0.115 | 11.017
-3.5 | 0.137 | 0.00621 | -0.116 | 22.003
-3 | 0.201 | 0.00629 | -0.116 | 31.931
-2.5 | 0.265 | 0.00573 | -0.117 | 46.229
-2 | 0.329 | 0.00579 | -0.118 | 56.869
-1.5 | 0.393 | 0.00572 | -0.119 | 68.753
-1 | 0.456 | 0.00583 | -0.12 | 78.303
-0.5 | 0.52 | 0.00593 | -0.12 | 87.662
0 | 0.584 | 0.00606 | -0.121 | 96.263
0.5 | 0.647 | 0.00609 | -0.122 | 106.245
1 | 0.711 | 0.00617 | -0.123 | 115.219
1.5 | 0.774 | 0.00629 | -0.124 | 123.056
2 | 0.837 | 0.00648 | -0.124 | 129.204
2.5 | 0.901 | 0.0066 | -0.125 | 136.384
3 | 0.964 | 0.00674 | -0.126 | 142.955
3.5 | 1.026 | 0.00684 | -0.126 | 150.107
4 | 1.089 | 0.00717 | -0.127 | 151.941
4.5 | 1.151 | 0.00747 | -0.128 | 153.998
5 | 1.213 | 0.00783 | -0.129 | 154.837
5.5 | 1.274 | 0.00821 | -0.129 | 155.159
6 | 1.334 | 0.01128 | -0.13 | 118.304
6.5 | 1.393 | 0.01202 | -0.131 | 115.908
7 | 1.451 | 0.01294 | -0.131 | 112.165
7.5 | 1.506 | 0.01395 | -0.132 | 107.922
8 | 1.557 | 0.01494 | -0.132 | 104.169
8.5 | 1.6 | 0.01622 | -0.133 | 98.617
9 | 1.637 | 0.01754 | -0.134 | 93.33
9.5 | 1.668 | 0.0188 | -0.134 | 88.69
10 | 1.669 | 0.01686 | -0.133 | 99.034
10.5 | 1.67 | 0.01651 | -0.132 | 101.159
11 | 1.665 | 0.02097 | -0.132 | 79.412
11.5 | 1.647 | 0.02351 | -0.132 | 70.044
12 | 1.622 | 0.02525 | -0.132 | 64.229
12.5 | 1.585 | 0.02708 | -0.131 | 58.534
13 | 1.536 | 0.02928 | -0.131 | 52.471
13.5 | 1.476 | 0.03179 | -0.131 | 46.435
14 | 1.406 | 0.03457 | -0.13 | 40.662
14.5 | 1.325 | 0.03773 | -0.13 | 35.111
15 | 1.235 | 0.04143 | -0.129 | 29.805
15.5 | 1.138 | 0.04554 | -0.129 | 24.982

## 94. Re 7M Mach 0.25 (2)
BIGFOIL.COM POLAR EXPORT
e553
EPPLER 553 |  |  |  | Cl Max: | 1.6424 | at alpha= | 17 | deg
XFOIL ncrit=9 |  |  |  | L/D Max: | 166.15 | at alpha= | 5 | deg
Re: | 7000000 |  |  | Cd Min: | 0.13083 | at alpha= | -20 | deg
Mach: | 0.25 |  |  | Cl=0 at alpha= | -4.0633 | deg
|  |  |  | @ Cl=0.1, Cd= | 0.0048092
|  |  |  | @ Cl=0.4, Cd= | 0.0049193
|  |  |  | @ Cl=0.6, Cd= | 0.0051744
alpha (deg) | Cl | Cd | Cm | Cl/Cd
-20 | -0.8887 | 0.13083 | -0.0438 | -6.7928
-19.5 | -0.9292 | 0.11655 | -0.0515 | -7.9725
-19 | -0.9619 | 0.10403 | -0.0581 | -9.2464
-18.5 | -0.9877 | 0.09316 | -0.0634 | -10.6022
-18 | -1.0316 | 0.08053 | -0.0694 | -12.8101
-17.5 | -1.0408 | 0.07309 | -0.0719 | -14.24
-17 | -1.0765 | 0.06296 | -0.0755 | -17.0982
-16.5 | -1.0874 | 0.05425 | -0.0808 | -20.0442
-16 | -1.0591 | 0.04964 | -0.0845 | -21.3356
-15.5 | -1.0527 | 0.04278 | -0.0894 | -24.6073
-15 | -1.0366 | 0.03714 | -0.0939 | -27.9106
-14.5 | -1.0173 | 0.03175 | -0.0987 | -32.0409
-14 | -0.9975 | 0.02822 | -0.0992 | -35.3473
-13.5 | -0.9313 | 0.0237 | -0.1103 | -39.2954
-13 | -0.8331 | 0.02007 | -0.1261 | -41.5097
-12.5 | -0.8056 | 0.01746 | -0.1266 | -46.1397
-12 | -0.7859 | 0.01516 | -0.1247 | -51.8404
-11 | -0.7569 | 0.01204 | -0.1156 | -62.8654
-10.5 | -0.7161 | 0.01125 | -0.1132 | -63.6533
-10 | -0.6688 | 0.01061 | -0.1116 | -63.0349
-9.5 | -0.6177 | 0.01008 | -0.1105 | -61.2798
-9 | -0.5655 | 0.00952 | -0.1096 | -59.4013
-8.5 | -0.5113 | 0.00904 | -0.109 | -56.5597
-8 | -0.455 | 0.00866 | -0.1087 | -52.5404
-7.5 | -0.3981 | 0.0083 | -0.1086 | -47.9639
-7 | -0.341 | 0.00793 | -0.1085 | -43.0013
-6.5 | -0.2834 | 0.00756 | -0.1085 | -37.4868
-6 | -0.225 | 0.00719 | -0.1087 | -31.2935
-5.5 | -0.1666 | 0.0068 | -0.109 | -24.5
-5 | -0.1079 | 0.0064 | -0.1094 | -16.8594
-4.5 | -0.0504 | 0.00572 | -0.1098 | -8.8112
-4 | 0.0073 | 0.00498 | -0.1104 | 1.4659
-3.5 | 0.0682 | 0.00483 | -0.111 | 14.1201
-3 | 0.1294 | 0.00479 | -0.1117 | 27.0146
-2.5 | 0.1905 | 0.00479 | -0.1123 | 39.7704
-2 | 0.2513 | 0.00481 | -0.1129 | 52.2453
-1.5 | 0.3125 | 0.00483 | -0.1135 | 64.6998
-1 | 0.3736 | 0.00488 | -0.1142 | 76.5574
-0.5 | 0.4341 | 0.00497 | -0.1147 | 87.3441
0 | 0.4948 | 0.00502 | -0.1152 | 98.5657
0.5 | 0.5553 | 0.0051 | -0.1158 | 108.8824
1 | 0.6154 | 0.0052 | -0.1162 | 118.3462
1.5 | 0.6753 | 0.00531 | -0.1166 | 127.1751
2 | 0.7354 | 0.0054 | -0.117 | 136.1852
2.5 | 0.7948 | 0.00553 | -0.1173 | 143.7251
3 | 0.8538 | 0.00568 | -0.1175 | 150.3169
3.5 | 0.9123 | 0.00584 | -0.1176 | 156.2158
4 | 0.9701 | 0.00603 | -0.1175 | 160.8789
4.5 | 1.0275 | 0.00625 | -0.1173 | 164.4
5 | 1.0833 | 0.00652 | -0.1169 | 166.1503
5.5 | 1.1374 | 0.00686 | -0.1161 | 165.8017
6 | 1.1889 | 0.00731 | -0.1148 | 162.6402
6.5 | 1.2355 | 0.00794 | -0.1126 | 155.6045
7 | 1.281 | 0.00857 | -0.1102 | 149.4749
7.5 | 1.3221 | 0.00931 | -0.1069 | 142.0086
8 | 1.3582 | 0.01001 | -0.1027 | 135.6843
8.5 | 1.3859 | 0.01078 | -0.0969 | 128.5622
9 | 1.4172 | 0.01155 | -0.092 | 122.7013
9.5 | 1.4431 | 0.01251 | -0.0864 | 115.3557
10 | 1.4661 | 0.01364 | -0.0807 | 107.4853
10.5 | 1.4894 | 0.01487 | -0.0755 | 100.1614
11 | 1.508 | 0.01645 | -0.0701 | 91.6717
11.5 | 1.5285 | 0.01817 | -0.0655 | 84.1222
12 | 1.5477 | 0.02016 | -0.0613 | 76.7708
12.5 | 1.5647 | 0.0225 | -0.0573 | 69.5422
13 | 1.5798 | 0.02521 | -0.0538 | 62.6656
13.5 | 1.5942 | 0.02819 | -0.0507 | 56.552
14 | 1.6087 | 0.03141 | -0.0482 | 51.2162
14.5 | 1.6192 | 0.03515 | -0.0459 | 46.0654
15.5 | 1.6334 | 0.04362 | -0.0422 | 37.4461
16 | 1.6356 | 0.0491 | -0.0414 | 33.3116
16.5 | 1.641 | 0.05451 | -0.0411 | 30.1046
17 | 1.6424 | 0.06066 | -0.0413 | 27.0755
17.5 | 1.6405 | 0.06746 | -0.0421 | 24.3181
18 | 1.6411 | 0.07424 | -0.0432 | 22.1053
18.5 | 1.6369 | 0.0819 | -0.0451 | 19.9866
19 | 1.6294 | 0.09027 | -0.0475 | 18.0503
19.5 | 1.622 | 0.09888 | -0.0505 | 16.4037
20 | 1.6147 | 0.10769 | -0.0538 | 14.994

## 95. Re 7M Mach 0.50 (1)
BIGFOIL.COM POLAR EXPORT
e553
EPPLER 553 |  |  |  | Cl Max: | 1.657 | at alpha= | 8 | deg
JavaFoil+Calcfoil stall+Eppler ext transition |  |  |  | L/D Max: | 148.887 | at alpha= | 4.5 | deg
Re: | 7000000 |  |  | Cd Min: | 0.00584 | at alpha= | -3.5 | deg
Mach: | 0.5 |  |  | Cl=0 at alpha= | -4.5634 | deg
|  |  |  | @ Cl=0.1, Cd= | 0.0066571
|  |  |  | @ Cl=0.4, Cd= | 0.0060956
|  |  |  | @ Cl=0.6, Cd= | 0.0062608
alpha (deg) | Cl | Cd | Cm | Cl/Cd
-20 | -0.891 | 0.14404 | -0.065 | -6.187
-19.5 | -0.861 | 0.13951 | -0.065 | -6.174
-19 | -0.828 | 0.13923 | -0.063 | -5.946
-18.5 | -0.795 | 0.13928 | -0.06 | -5.706
-18 | -0.763 | 0.13668 | -0.058 | -5.586
-17.5 | -0.735 | 0.13149 | -0.057 | -5.59
-17 | -0.712 | 0.12844 | -0.063 | -5.544
-16.5 | -0.684 | 0.1216 | -0.063 | -5.623
-16 | -0.652 | 0.11874 | -0.06 | -5.495
-15.5 | -0.622 | 0.11594 | -0.058 | -5.366
-15 | -0.593 | 0.11074 | -0.055 | -5.352
-14.5 | -0.565 | 0.108 | -0.055 | -5.228
-14 | -0.539 | 0.10309 | -0.06 | -5.227
-13.5 | -0.509 | 0.09796 | -0.058 | -5.2
-13 | -0.48 | 0.09375 | -0.055 | -5.119
-12.5 | -0.452 | 0.08689 | -0.055 | -5.197
-12 | -0.424 | 0.0794 | -0.058 | -5.342
-11.5 | -0.444 | 0.032 | -0.1 | -13.88
-11 | -0.415 | 0.029 | -0.101 | -14.295
-10.5 | -0.386 | 0.02499 | -0.104 | -15.444
-10 | -0.355 | 0.02302 | -0.105 | -15.422
-9.5 | -0.324 | 0.02097 | -0.107 | -15.447
-9 | -0.293 | 0.01909 | -0.109 | -15.33
-8.5 | -0.398 | 0.01745 | -0.11 | -22.822
-8 | -0.399 | 0.01576 | -0.112 | -25.341
-7.5 | -0.364 | 0.01441 | -0.114 | -25.239
-7 | -0.313 | 0.01323 | -0.115 | -23.694
-6.5 | -0.255 | 0.01238 | -0.117 | -20.635
-6 | -0.194 | 0.00805 | -0.12 | -24.148
-5.5 | -0.13 | 0.00842 | -0.123 | -15.48
-5 | -0.062 | 0.00706 | -0.126 | -8.809
-4.5 | 0.009 | 0.00702 | -0.127 | 1.298
-4 | 0.081 | 0.00695 | -0.128 | 11.61
-3.5 | 0.153 | 0.00584 | -0.129 | 26.133
-3 | 0.224 | 0.00589 | -0.13 | 38.102
-2.5 | 0.296 | 0.006 | -0.131 | 49.362
-2 | 0.368 | 0.00606 | -0.132 | 60.687
-1.5 | 0.44 | 0.00614 | -0.133 | 71.594
-1 | 0.509 | 0.00609 | -0.134 | 83.592
-0.5 | 0.581 | 0.00621 | -0.135 | 93.427
0 | 0.652 | 0.0064 | -0.136 | 101.859
0.5 | 0.723 | 0.00655 | -0.136 | 110.339
1 | 0.793 | 0.00661 | -0.137 | 120.032
1.5 | 0.864 | 0.00682 | -0.138 | 126.695
2 | 0.934 | 0.00697 | -0.139 | 134.101
2.5 | 1.005 | 0.0072 | -0.14 | 139.502
3 | 1.075 | 0.00734 | -0.141 | 146.357
3.5 | 1.144 | 0.0077 | -0.141 | 148.685
4 | 1.213 | 0.00815 | -0.142 | 148.858
4.5 | 1.282 | 0.00861 | -0.143 | 148.887
5 | 1.35 | 0.00913 | -0.144 | 147.767
5.5 | 1.416 | 0.01309 | -0.144 | 108.203
6 | 1.481 | 0.0143 | -0.145 | 103.553
6.5 | 1.543 | 0.01569 | -0.146 | 98.371
7 | 1.602 | 0.01732 | -0.147 | 92.476
7.5 | 1.653 | 0.01944 | -0.147 | 85.012
8 | 1.657 | 0.01592 | -0.145 | 104.094
8.5 | 1.651 | 0.02118 | -0.144 | 77.95
9 | 1.594 | 0.02605 | -0.143 | 61.196
9.5 | 1.416 | 0.02917 | -0.143 | 48.532
10 | 0.976 | 0.03362 | -0.142 | 29.028
10.5 | 1.004 | 0.03647 | -0.141 | 27.517
11 | 1.026 | 0.04092 | -0.14 | 25.076
11.5 | 1.05 | 0.04608 | -0.139 | 22.792
12 | 1.061 | 0.0568 | -0.135 | 18.673
12.5 | 1.103 | 0.05274 | -0.138 | 20.904
13 | 1.123 | 0.05999 | -0.137 | 18.729

## 96. Re 7M Mach 0.50 (2)
BIGFOIL.COM POLAR EXPORT
e553
EPPLER 553 |  |  |  | Cl Max: | 1.5377 | at alpha= | 13 | deg
XFOIL ncrit=9 |  |  |  | L/D Max: | 170.726 | at alpha= | 5 | deg
Re: | 7000000 |  |  | Cd Min: | 0.21699 | at alpha= | 20 | deg
Mach: | 0.5 |  |  | Cl=0 at alpha= | -3.9233 | deg
|  |  |  | @ Cl=0.1, Cd= | 0.0050903
|  |  |  | @ Cl=0.4, Cd= | 0.0051585
|  |  |  | @ Cl=0.6, Cd= | 0.0053905
alpha (deg) | Cl | Cd | Cm | Cl/Cd
-13.5 | -0.447 | 0.0864 | -0.1059 | -5.1736
-13 | -0.4638 | 0.07461 | -0.1147 | -6.2163
-12.5 | -0.48 | 0.0635 | -0.1235 | -7.5591
-12 | -0.492 | 0.05215 | -0.1349 | -9.4343
-11.5 | -0.5093 | 0.04256 | -0.1425 | -11.9666
-11 | -0.5169 | 0.03541 | -0.1463 | -14.5976
-10.5 | -0.5271 | 0.02948 | -0.1471 | -17.8799
-10 | -0.5383 | 0.02448 | -0.1456 | -21.9894
-9.5 | -0.5465 | 0.02011 | -0.1424 | -27.1755
-9 | -0.548 | 0.01634 | -0.1383 | -33.5373
-8.5 | -0.5585 | 0.01266 | -0.1329 | -44.1153
-8 | -0.5244 | 0.01093 | -0.1288 | -47.978
-7.5 | -0.4699 | 0.00996 | -0.126 | -47.1787
-7 | -0.4075 | 0.0093 | -0.1242 | -43.8172
-6.5 | -0.3422 | 0.00876 | -0.1229 | -39.0639
-6 | -0.2764 | 0.00822 | -0.1219 | -33.6253
-5.5 | -0.2096 | 0.00768 | -0.1214 | -27.2917
-5 | -0.1426 | 0.0071 | -0.1211 | -20.0845
-4.5 | -0.076 | 0.00641 | -0.121 | -11.8565
-4 | -0.0108 | 0.00535 | -0.1214 | -2.0187
-3 | 0.13 | 0.00502 | -0.1223 | 25.8964
-2.5 | 0.2009 | 0.00501 | -0.1228 | 40.0998
-2 | 0.2711 | 0.00504 | -0.1233 | 53.7897
-1.5 | 0.3413 | 0.0051 | -0.1237 | 66.9216
-1 | 0.4116 | 0.00517 | -0.1243 | 79.6132
-0.5 | 0.4813 | 0.00523 | -0.1248 | 92.0268
0 | 0.5508 | 0.00532 | -0.1252 | 103.5338
0.5 | 0.6206 | 0.00542 | -0.1256 | 114.5018
1 | 0.6894 | 0.00553 | -0.1258 | 124.6655
1.5 | 0.758 | 0.00565 | -0.1259 | 134.1593
2 | 0.8275 | 0.00577 | -0.126 | 143.4142
2.5 | 0.8956 | 0.00593 | -0.1258 | 151.0287
3 | 0.9627 | 0.00612 | -0.1252 | 157.3039
3.5 | 1.0298 | 0.00632 | -0.1246 | 162.943
4 | 1.0964 | 0.00654 | -0.1236 | 167.6453
4.5 | 1.16 | 0.00683 | -0.122 | 169.8389
5 | 1.2224 | 0.00716 | -0.12 | 170.7263
5.5 | 1.2786 | 0.0076 | -0.1166 | 168.2368
6 | 1.3236 | 0.00811 | -0.1112 | 163.2059
6.5 | 1.3615 | 0.00892 | -0.1046 | 152.6345
7 | 1.3948 | 0.00989 | -0.0974 | 141.0313
7.5 | 1.4253 | 0.011 | -0.0901 | 129.5727
8 | 1.4475 | 0.01251 | -0.0822 | 115.7074
8.5 | 1.4683 | 0.01437 | -0.0749 | 102.1781
9 | 1.4869 | 0.01668 | -0.0681 | 89.1427
9.5 | 1.4989 | 0.0197 | -0.0618 | 76.0863
10 | 1.5117 | 0.02312 | -0.0564 | 65.3849
10.5 | 1.5221 | 0.02707 | -0.0517 | 56.2283
11 | 1.5293 | 0.03158 | -0.0476 | 48.4262
11.5 | 1.5294 | 0.03699 | -0.0443 | 41.3463
12 | 1.5336 | 0.04253 | -0.0418 | 36.0593
12.5 | 1.5361 | 0.04855 | -0.04 | 31.6395
13 | 1.5377 | 0.05505 | -0.0389 | 27.9328
13.5 | 1.5369 | 0.06217 | -0.0385 | 24.7209
14 | 1.5362 | 0.06965 | -0.0388 | 22.056
14.5 | 1.5323 | 0.0779 | -0.0398 | 19.6701
15 | 1.5217 | 0.08728 | -0.0419 | 17.4347
15.5 | 1.5018 | 0.09817 | -0.0454 | 15.298
16 | 1.4763 | 0.11027 | -0.0504 | 13.388
16.5 | 1.4493 | 0.12301 | -0.0566 | 11.782
17.5 | 1.3974 | 0.14987 | -0.0727 | 9.3241
18.5 | 1.3469 | 0.17648 | -0.0897 | 7.632
19 | 1.3276 | 0.18993 | -0.0992 | 6.9899
19.5 | 1.3076 | 0.20395 | -0.1094 | 6.4114
20 | 1.2954 | 0.21699 | -0.1188 | 5.9699

## 97. Re 8M Mach 0.00 (1)
BIGFOIL.COM POLAR EXPORT
e553
EPPLER 553 |  |  |  | Cl Max: | 1.697 | at alpha= | 11.5 | deg
JavaFoil+Calcfoil stall+Eppler ext transition |  |  |  | L/D Max: | 156.101 | at alpha= | 5 | deg
Re: | 8000000 |  |  | Cd Min: | 0.00543 | at alpha= | -4 | deg
Mach: | 0 |  |  | Cl=0 at alpha= | -4.5645 | deg
|  |  |  | @ Cl=0.1, Cd= | 0.0057397
|  |  |  | @ Cl=0.4, Cd= | 0.0056136
|  |  |  | @ Cl=0.6, Cd= | 0.0059264
alpha (deg) | Cl | Cd | Cm | Cl/Cd
-19.5 | -0.59 | 0.07754 | -0.069 | -7.606
-19 | -0.611 | 0.06967 | -0.071 | -8.773
-18.5 | -0.632 | 0.06291 | -0.072 | -10.039
-18 | -0.65 | 0.05814 | -0.073 | -11.177
-17.5 | -0.668 | 0.0527 | -0.075 | -12.676
-17 | -0.685 | 0.04767 | -0.076 | -14.365
-16.5 | -0.699 | 0.04341 | -0.078 | -16.111
-16 | -0.712 | 0.03967 | -0.079 | -17.942
-15.5 | -0.722 | 0.03613 | -0.081 | -19.973
-15 | -0.729 | 0.0326 | -0.082 | -22.37
-14.5 | -0.733 | 0.02968 | -0.083 | -24.696
-14 | -0.732 | 0.0273 | -0.085 | -26.831
-13.5 | -0.728 | 0.02492 | -0.086 | -29.231
-13 | -0.72 | 0.02259 | -0.088 | -31.884
-12.5 | -0.707 | 0.02078 | -0.089 | -34.03
-12 | -0.69 | 0.01901 | -0.09 | -36.284
-11.5 | -0.668 | 0.01742 | -0.091 | -38.333
-11 | -0.641 | 0.01602 | -0.093 | -40.041
-10.5 | -0.61 | 0.01471 | -0.094 | -41.503
-10 | -0.575 | 0.01356 | -0.096 | -42.402
-9.5 | -0.536 | 0.01254 | -0.097 | -42.731
-9 | -0.493 | 0.01161 | -0.098 | -42.475
-8.5 | -0.447 | 0.01076 | -0.1 | -41.52
-8 | -0.398 | 0.00927 | -0.101 | -42.902
-7.5 | -0.346 | 0.00876 | -0.103 | -39.473
-7 | -0.295 | 0.01006 | -0.106 | -29.345
-6.5 | -0.236 | 0.00919 | -0.107 | -25.731
-6 | -0.176 | 0.00855 | -0.108 | -20.634
-5.5 | -0.115 | 0.00784 | -0.109 | -14.728
-5 | -0.054 | 0.00685 | -0.109 | -7.879
-4.5 | 0.008 | 0.00689 | -0.11 | 1.147
-4 | 0.07 | 0.00543 | -0.111 | 12.87
-3.5 | 0.132 | 0.00607 | -0.112 | 21.769
-3 | 0.194 | 0.00559 | -0.113 | 34.793
-2.5 | 0.257 | 0.00561 | -0.114 | 45.751
-2 | 0.319 | 0.00559 | -0.114 | 57.033
-1.5 | 0.381 | 0.00557 | -0.115 | 68.42
-1 | 0.442 | 0.00571 | -0.116 | 77.305
-0.5 | 0.504 | 0.00583 | -0.117 | 86.308
0 | 0.565 | 0.00587 | -0.117 | 96.215
0.5 | 0.627 | 0.00597 | -0.118 | 105.057
1 | 0.688 | 0.00603 | -0.119 | 114.24
1.5 | 0.75 | 0.00617 | -0.12 | 121.583
2 | 0.811 | 0.00625 | -0.12 | 129.829
2.5 | 0.872 | 0.00639 | -0.121 | 136.503
3 | 0.934 | 0.00647 | -0.122 | 144.198
3.5 | 0.994 | 0.0067 | -0.122 | 148.362
4 | 1.055 | 0.00697 | -0.123 | 151.425
4.5 | 1.115 | 0.00724 | -0.124 | 154.032
5 | 1.175 | 0.00753 | -0.124 | 156.101
5.5 | 1.235 | 0.00795 | -0.125 | 155.257
6 | 1.294 | 0.01071 | -0.126 | 120.773
6.5 | 1.351 | 0.01137 | -0.126 | 118.895
7 | 1.408 | 0.01216 | -0.127 | 115.819
7.5 | 1.463 | 0.0129 | -0.128 | 113.378
8 | 1.514 | 0.01374 | -0.128 | 110.195
8.5 | 1.559 | 0.01474 | -0.129 | 105.776
9 | 1.601 | 0.0157 | -0.129 | 101.975
9.5 | 1.637 | 0.0166 | -0.13 | 98.643
10 | 1.669 | 0.0179 | -0.13 | 93.235
10.5 | 1.695 | 0.01896 | -0.131 | 89.393
11 | 1.694 | 0.01696 | -0.13 | 99.85
11.5 | 1.697 | 0.01619 | -0.129 | 104.814
12 | 1.695 | 0.02062 | -0.129 | 82.219
12.5 | 1.689 | 0.022 | -0.129 | 76.742
13 | 1.674 | 0.02409 | -0.129 | 69.48
13.5 | 1.655 | 0.02559 | -0.129 | 64.697
14 | 1.631 | 0.02753 | -0.128 | 59.237
14.5 | 1.601 | 0.02949 | -0.128 | 54.276
15 | 1.566 | 0.03168 | -0.128 | 49.442
15.5 | 1.527 | 0.03407 | -0.128 | 44.828
16 | 1.485 | 0.03653 | -0.127 | 40.635
16.5 | 1.438 | 0.03952 | -0.127 | 36.385

## 98. Re 8M Mach 0.00 (2)
BIGFOIL.COM POLAR EXPORT
e553
EPPLER 553 |  |  |  | Cl Max: | 1.7197 | at alpha= | 18.5 | deg
XFOIL ncrit=9 |  |  |  | L/D Max: | 165.364 | at alpha= | 5 | deg
Re: | 8000000 |  |  | Cd Min: | 0.07569 | at alpha= | 20 | deg
Mach: | 0 |  |  | Cl=0 at alpha= | -4.1135 | deg
|  |  |  | @ Cl=0.1, Cd= | 0.0046749
|  |  |  | @ Cl=0.4, Cd= | 0.0047657
|  |  |  | @ Cl=0.6, Cd= | 0.0050265
alpha (deg) | Cl | Cd | Cm | Cl/Cd
-13.5 | -0.8909 | 0.01462 | -0.1202 | -60.9371
-13 | -0.8867 | 0.01298 | -0.1152 | -68.3128
-12.5 | -0.8703 | 0.01216 | -0.1099 | -71.5707
-12 | -0.833 | 0.01148 | -0.1078 | -72.561
-11.5 | -0.7902 | 0.01092 | -0.1064 | -72.3626
-11 | -0.7442 | 0.01042 | -0.1055 | -71.4203
-10.5 | -0.6957 | 0.00998 | -0.1048 | -69.7094
-10 | -0.6452 | 0.00958 | -0.1045 | -67.3486
-9.5 | -0.5941 | 0.00914 | -0.1042 | -65
-9 | -0.5416 | 0.00875 | -0.1041 | -61.8971
-8.5 | -0.4878 | 0.00843 | -0.1041 | -57.8648
-8 | -0.4332 | 0.00812 | -0.1043 | -53.3498
-7.5 | -0.3784 | 0.00779 | -0.1045 | -48.5751
-7 | -0.3233 | 0.00746 | -0.1047 | -43.3378
-6.5 | -0.2676 | 0.00717 | -0.1051 | -37.3222
-6 | -0.2116 | 0.00688 | -0.1054 | -30.7558
-5.5 | -0.1553 | 0.00654 | -0.1059 | -23.7462
-5 | -0.0988 | 0.00618 | -0.1064 | -15.9871
-4.5 | -0.0429 | 0.00563 | -0.1069 | -7.6199
-4 | 0.0126 | 0.00492 | -0.1076 | 2.561
-3.5 | 0.0705 | 0.0047 | -0.1082 | 15
-3 | 0.1292 | 0.00465 | -0.1089 | 27.7849
-2.5 | 0.188 | 0.00464 | -0.1096 | 40.5172
-2 | 0.2464 | 0.00465 | -0.1102 | 52.9892
-1.5 | 0.3052 | 0.00467 | -0.1109 | 65.3533
-1 | 0.3639 | 0.00471 | -0.1115 | 77.2611
-0.5 | 0.4222 | 0.0048 | -0.1121 | 87.9583
0 | 0.4802 | 0.00487 | -0.1126 | 98.6037
0.5 | 0.5385 | 0.00493 | -0.1132 | 109.2292
1 | 0.5966 | 0.00502 | -0.1137 | 118.8446
1.5 | 0.654 | 0.00513 | -0.1141 | 127.4854
2 | 0.7112 | 0.00524 | -0.1145 | 135.7252
2.5 | 0.7684 | 0.00535 | -0.1149 | 143.6262
3 | 0.8254 | 0.00548 | -0.1153 | 150.6204
3.5 | 0.8815 | 0.00564 | -0.1155 | 156.2943
4 | 0.9367 | 0.00584 | -0.1156 | 160.3938
4.5 | 0.9911 | 0.00608 | -0.1155 | 163.0099
5 | 1.0451 | 0.00632 | -0.1153 | 165.3639
5.5 | 1.0961 | 0.0067 | -0.1147 | 163.597
6 | 1.1461 | 0.00712 | -0.1138 | 160.9691
6.5 | 1.1941 | 0.00762 | -0.1126 | 156.706
7 | 1.2382 | 0.00828 | -0.1108 | 149.5411
7.5 | 1.2823 | 0.00889 | -0.1089 | 144.2407
8 | 1.3232 | 0.00959 | -0.1065 | 137.9771
8.5 | 1.3641 | 0.01021 | -0.1041 | 133.6043
9 | 1.3995 | 0.01081 | -0.1006 | 129.4635
9.5 | 1.4246 | 0.01157 | -0.0951 | 123.1288
10 | 1.4549 | 0.01227 | -0.0909 | 118.5738
10.5 | 1.481 | 0.01313 | -0.0861 | 112.7951
11 | 1.5075 | 0.01402 | -0.0818 | 107.525
11.5 | 1.5326 | 0.01502 | -0.0775 | 102.0373
12 | 1.5559 | 0.0162 | -0.0733 | 96.0432
12.5 | 1.5772 | 0.01758 | -0.0692 | 89.7156
13 | 1.5972 | 0.01918 | -0.0654 | 83.2742
14 | 1.6349 | 0.023 | -0.0588 | 71.0826
14.5 | 1.6516 | 0.02527 | -0.0559 | 65.3581
15.5 | 1.6779 | 0.03047 | -0.0505 | 55.0673
16 | 1.687 | 0.03402 | -0.0484 | 49.5885
16.5 | 1.6983 | 0.03764 | -0.0469 | 45.1196
17 | 1.7071 | 0.04169 | -0.0458 | 40.9475
17.5 | 1.7112 | 0.04645 | -0.045 | 36.8396
18 | 1.7164 | 0.05135 | -0.0446 | 33.4255
18.5 | 1.7197 | 0.05667 | -0.0447 | 30.3459
19 | 1.7169 | 0.06299 | -0.0452 | 27.2567
19.5 | 1.7194 | 0.06887 | -0.0461 | 24.9659
20 | 1.7167 | 0.07569 | -0.0476 | 22.6807

## 99. Re 8M Mach 0.10 (1)
BIGFOIL.COM POLAR EXPORT
e553
EPPLER 553 |  |  |  | Cl Max: | 1.697 | at alpha= | 10.5 | deg
JavaFoil+Calcfoil stall+Eppler ext transition |  |  |  | L/D Max: | 156.036 | at alpha= | 5 | deg
Re: | 8000000 |  |  | Cd Min: | 0.00544 | at alpha= | -4 | deg
Mach: | 0.1 |  |  | Cl=0 at alpha= | -4.5645 | deg
|  |  |  | @ Cl=0.1, Cd= | 0.0057495
|  |  |  | @ Cl=0.4, Cd= | 0.0056146
|  |  |  | @ Cl=0.6, Cd= | 0.0059158
alpha (deg) | Cl | Cd | Cm | Cl/Cd
-19 | -0.558 | 0.07591 | -0.07 | -7.349
-18.5 | -0.582 | 0.06734 | -0.072 | -8.646
-18 | -0.605 | 0.06094 | -0.073 | -9.924
-17.5 | -0.626 | 0.05498 | -0.075 | -11.394
-17 | -0.646 | 0.05007 | -0.076 | -12.911
-16.5 | -0.665 | 0.04519 | -0.078 | -14.717
-16 | -0.681 | 0.04121 | -0.079 | -16.529
-15.5 | -0.695 | 0.03735 | -0.081 | -18.607
-15 | -0.706 | 0.03367 | -0.082 | -20.963
-14.5 | -0.713 | 0.03057 | -0.084 | -23.326
-14 | -0.716 | 0.02804 | -0.085 | -25.54
-13.5 | -0.715 | 0.02559 | -0.086 | -27.941
-13 | -0.71 | 0.02315 | -0.088 | -30.66
-12.5 | -0.699 | 0.02115 | -0.089 | -33.073
-12 | -0.684 | 0.01944 | -0.09 | -35.179
-11.5 | -0.664 | 0.01778 | -0.092 | -37.334
-11 | -0.639 | 0.01633 | -0.093 | -39.112
-10.5 | -0.609 | 0.01499 | -0.095 | -40.628
-10 | -0.575 | 0.01382 | -0.096 | -41.59
-9.5 | -0.536 | 0.01276 | -0.097 | -42.004
-9 | -0.494 | 0.01179 | -0.099 | -41.854
-8.5 | -0.448 | 0.01094 | -0.1 | -40.907
-8 | -0.398 | 0.00862 | -0.102 | -46.206
-7.5 | -0.347 | 0.00888 | -0.103 | -39.05
-7 | -0.293 | 0.00912 | -0.105 | -32.123
-6.5 | -0.237 | 0.00922 | -0.107 | -25.758
-6 | -0.177 | 0.00864 | -0.108 | -20.512
-5.5 | -0.116 | 0.00787 | -0.109 | -14.746
-5 | -0.054 | 0.00687 | -0.11 | -7.891
-4.5 | 0.008 | 0.00691 | -0.111 | 1.149
-4 | 0.07 | 0.00544 | -0.112 | 12.915
-3.5 | 0.133 | 0.00609 | -0.112 | 21.814
-3 | 0.195 | 0.0056 | -0.113 | 34.911
-2.5 | 0.258 | 0.00562 | -0.114 | 45.906
-2 | 0.32 | 0.0056 | -0.115 | 57.231
-1.5 | 0.383 | 0.00557 | -0.116 | 68.714
-1 | 0.444 | 0.00573 | -0.116 | 77.542
-0.5 | 0.506 | 0.00585 | -0.117 | 86.541
0 | 0.568 | 0.00589 | -0.118 | 96.495
0.5 | 0.63 | 0.00594 | -0.119 | 106.126
1 | 0.692 | 0.00607 | -0.12 | 114.022
1.5 | 0.754 | 0.00618 | -0.12 | 121.858
2 | 0.815 | 0.00627 | -0.121 | 130.1
2.5 | 0.877 | 0.00641 | -0.122 | 136.752
3 | 0.938 | 0.0065 | -0.122 | 144.439
3.5 | 0.999 | 0.00673 | -0.123 | 148.504
4 | 1.06 | 0.007 | -0.124 | 151.514
4.5 | 1.121 | 0.00728 | -0.124 | 154.004
5 | 1.181 | 0.00757 | -0.125 | 156.036
5.5 | 1.241 | 0.00801 | -0.126 | 154.946
6 | 1.3 | 0.01081 | -0.126 | 120.304
6.5 | 1.358 | 0.01148 | -0.127 | 118.318
7 | 1.415 | 0.01231 | -0.128 | 114.914
7.5 | 1.469 | 0.01306 | -0.128 | 112.55
8 | 1.521 | 0.01391 | -0.129 | 109.284
8.5 | 1.566 | 0.01495 | -0.129 | 104.712
9 | 1.607 | 0.01594 | -0.13 | 100.827
9.5 | 1.643 | 0.0169 | -0.13 | 97.199
10 | 1.673 | 0.01814 | -0.131 | 92.246
10.5 | 1.697 | 0.0194 | -0.132 | 87.501
11 | 1.69 | 0.01734 | -0.13 | 97.456
11.5 | 1.693 | 0.01655 | -0.13 | 102.267
12 | 1.688 | 0.02108 | -0.13 | 80.098
12.5 | 1.676 | 0.02313 | -0.129 | 72.451
13 | 1.66 | 0.02449 | -0.129 | 67.78
13.5 | 1.637 | 0.0263 | -0.129 | 62.235
14 | 1.607 | 0.02823 | -0.129 | 56.943
14.5 | 1.572 | 0.03039 | -0.129 | 51.716
15 | 1.532 | 0.03271 | -0.128 | 46.832
15.5 | 1.487 | 0.03527 | -0.128 | 42.159

## 100. Re 8M Mach 0.10 (2)
BIGFOIL.COM POLAR EXPORT
e553
EPPLER 553 |  |  |  | Cl Max: | 1.7079 | at alpha= | 18.5 | deg
XFOIL ncrit=9 |  |  |  | L/D Max: | 165.804 | at alpha= | 5 | deg
Re: | 8000000 |  |  | Cd Min: | 0.08025 | at alpha= | 20 | deg
Mach: | 0.1 |  |  | Cl=0 at alpha= | -4.1084 | deg
|  |  |  | @ Cl=0.1, Cd= | 0.0046849
|  |  |  | @ Cl=0.4, Cd= | 0.0047669
|  |  |  | @ Cl=0.6, Cd= | 0.0050304
alpha (deg) | Cl | Cd | Cm | Cl/Cd
-13.5 | -0.8857 | 0.01547 | -0.1221 | -57.2527
-13 | -0.8722 | 0.01374 | -0.1188 | -63.4789
-12.5 | -0.8701 | 0.01246 | -0.1122 | -69.8315
-12 | -0.8355 | 0.01171 | -0.1096 | -71.3493
-11.5 | -0.794 | 0.0111 | -0.1079 | -71.5315
-11 | -0.7485 | 0.01057 | -0.1068 | -70.8136
-10.5 | -0.7004 | 0.01009 | -0.1059 | -69.4153
-10 | -0.6498 | 0.00967 | -0.1055 | -67.1975
-9.5 | -0.5983 | 0.00924 | -0.1051 | -64.7511
-9 | -0.5456 | 0.00883 | -0.1049 | -61.7894
-8.5 | -0.4917 | 0.00848 | -0.1049 | -57.9835
-8 | -0.4366 | 0.00818 | -0.105 | -53.3741
-7.5 | -0.3813 | 0.00785 | -0.1051 | -48.5732
-7 | -0.326 | 0.00751 | -0.1053 | -43.4088
-6.5 | -0.2699 | 0.0072 | -0.1056 | -37.4861
-6 | -0.2135 | 0.00691 | -0.106 | -30.8973
-5.5 | -0.157 | 0.00656 | -0.1064 | -23.9329
-5 | -0.1001 | 0.0062 | -0.1069 | -16.1452
-4.5 | -0.0437 | 0.00566 | -0.1074 | -7.7208
-4 | 0.0121 | 0.00493 | -0.1081 | 2.4544
-3.5 | 0.0703 | 0.00471 | -0.1087 | 14.9257
-3 | 0.1294 | 0.00466 | -0.1094 | 27.7682
-2.5 | 0.1886 | 0.00465 | -0.1101 | 40.5591
-2 | 0.2474 | 0.00466 | -0.1107 | 53.0901
-1.5 | 0.3065 | 0.00468 | -0.1113 | 65.4915
-1 | 0.3656 | 0.00472 | -0.112 | 77.4576
-0.5 | 0.4243 | 0.0048 | -0.1125 | 88.3958
0 | 0.4826 | 0.00489 | -0.1131 | 98.6912
0.5 | 0.5413 | 0.00495 | -0.1136 | 109.3535
1 | 0.5998 | 0.00503 | -0.1142 | 119.2445
1.5 | 0.6576 | 0.00514 | -0.1146 | 127.9377
2 | 0.7151 | 0.00526 | -0.115 | 135.9506
2.5 | 0.7727 | 0.00537 | -0.1154 | 143.892
3 | 0.8301 | 0.0055 | -0.1157 | 150.9273
3.5 | 0.8865 | 0.00565 | -0.1159 | 156.9027
4 | 0.942 | 0.00585 | -0.1159 | 161.0256
4.5 | 0.9969 | 0.00609 | -0.1158 | 163.6946
5 | 1.0512 | 0.00634 | -0.1157 | 165.8044
5.5 | 1.1025 | 0.00672 | -0.1149 | 164.0625
6 | 1.1528 | 0.00715 | -0.114 | 161.2308
6.5 | 1.2009 | 0.00765 | -0.1127 | 156.9804
7 | 1.245 | 0.00832 | -0.1107 | 149.6394
7.5 | 1.2889 | 0.00895 | -0.1087 | 144.0112
8 | 1.3297 | 0.00965 | -0.1061 | 137.7927
8.5 | 1.3699 | 0.01029 | -0.1035 | 133.1293
9 | 1.4024 | 0.01087 | -0.0992 | 129.0156
9.5 | 1.4281 | 0.01168 | -0.0938 | 122.2688
10.5 | 1.4836 | 0.01332 | -0.0846 | 111.3814
11 | 1.509 | 0.01428 | -0.08 | 105.6723
11.5 | 1.5341 | 0.01535 | -0.0757 | 99.9414
12 | 1.5566 | 0.01662 | -0.0715 | 93.6582
12.5 | 1.5771 | 0.01814 | -0.0673 | 86.9405
13 | 1.5961 | 0.0199 | -0.0635 | 80.206
13.5 | 1.6156 | 0.02181 | -0.0601 | 74.0761
14 | 1.6334 | 0.02399 | -0.057 | 68.0867
14.5 | 1.6481 | 0.02652 | -0.0541 | 62.1456
15.5 | 1.673 | 0.03216 | -0.0488 | 52.0211
16 | 1.6824 | 0.03587 | -0.047 | 46.9027
16.5 | 1.6919 | 0.03983 | -0.0456 | 42.478
17 | 1.698 | 0.04435 | -0.0446 | 38.2864
17.5 | 1.7031 | 0.04922 | -0.044 | 34.6018
18 | 1.7058 | 0.0546 | -0.0439 | 31.2418
18.5 | 1.7079 | 0.06029 | -0.0442 | 28.3281
19 | 1.706 | 0.06671 | -0.045 | 25.5734
19.5 | 1.7077 | 0.07294 | -0.0461 | 23.4124
20 | 1.7028 | 0.08025 | -0.0479 | 21.2187

## 101. Re 8M Mach 0.25 (1)
BIGFOIL.COM POLAR EXPORT
e553
EPPLER 553 |  |  |  | Cl Max: | 1.69 | at alpha= | 10 | deg
JavaFoil+Calcfoil stall+Eppler ext transition |  |  |  | L/D Max: | 155.445 | at alpha= | 5 | deg
Re: | 8000000 |  |  | Cd Min: | 0.00549 | at alpha= | -4 | deg
Mach: | 0.25 |  |  | Cl=0 at alpha= | -4.5625 | deg
|  |  |  | @ Cl=0.1, Cd= | 0.0057829
|  |  |  | @ Cl=0.4, Cd= | 0.0056578
|  |  |  | @ Cl=0.6, Cd= | 0.0060051
alpha (deg) | Cl | Cd | Cm | Cl/Cd
-17 | -0.285 | 0.08984 | -0.068 | -3.172
-16.5 | -0.351 | 0.06628 | -0.075 | -5.294
-16 | -0.407 | 0.05555 | -0.078 | -7.33
-15.5 | -0.458 | 0.04761 | -0.08 | -9.622
-15 | -0.504 | 0.04162 | -0.082 | -12.099
-14.5 | -0.543 | 0.03708 | -0.084 | -14.639
-14 | -0.576 | 0.03317 | -0.086 | -17.359
-13.5 | -0.602 | 0.02976 | -0.087 | -20.224
-13 | -0.62 | 0.02684 | -0.089 | -23.117
-12.5 | -0.631 | 0.0243 | -0.09 | -25.977
-12 | -0.634 | 0.02189 | -0.092 | -28.974
-11.5 | -0.629 | 0.02001 | -0.093 | -31.422
-11 | -0.616 | 0.01821 | -0.095 | -33.808
-10.5 | -0.595 | 0.01662 | -0.096 | -35.815
-10 | -0.568 | 0.01525 | -0.098 | -37.236
-9.5 | -0.534 | 0.01401 | -0.099 | -38.129
-9 | -0.495 | 0.01289 | -0.101 | -38.413
-8.5 | -0.451 | 0.01188 | -0.102 | -37.989
-8 | -0.403 | 0.01105 | -0.104 | -36.482
-7.5 | -0.351 | 0.0088 | -0.105 | -39.937
-7 | -0.297 | 0.00905 | -0.107 | -32.813
-6.5 | -0.243 | 0.00955 | -0.11 | -25.488
-6 | -0.182 | 0.00894 | -0.111 | -20.328
-5.5 | -0.119 | 0.00808 | -0.112 | -14.75
-5 | -0.056 | 0.00703 | -0.113 | -7.925
-4.5 | 0.008 | 0.00651 | -0.114 | 1.254
-4 | 0.072 | 0.00549 | -0.115 | 13.145
-3.5 | 0.137 | 0.00617 | -0.116 | 22.146
-3 | 0.201 | 0.00565 | -0.116 | 35.523
-2.5 | 0.265 | 0.00567 | -0.117 | 46.687
-2 | 0.329 | 0.0057 | -0.118 | 57.706
-1.5 | 0.393 | 0.00564 | -0.119 | 69.742
-1 | 0.456 | 0.0058 | -0.12 | 78.7
-0.5 | 0.52 | 0.00588 | -0.12 | 88.359
0 | 0.584 | 0.006 | -0.121 | 97.26
0.5 | 0.647 | 0.00602 | -0.122 | 107.463
1 | 0.711 | 0.00612 | -0.123 | 116.203
1.5 | 0.774 | 0.00626 | -0.124 | 123.675
2 | 0.837 | 0.00641 | -0.124 | 130.569
2.5 | 0.901 | 0.00652 | -0.125 | 138.078
3 | 0.964 | 0.00665 | -0.126 | 144.979
3.5 | 1.026 | 0.00689 | -0.126 | 148.99
4 | 1.089 | 0.00717 | -0.127 | 151.83
4.5 | 1.151 | 0.00748 | -0.128 | 153.824
5 | 1.213 | 0.0078 | -0.129 | 155.445
5.5 | 1.274 | 0.00829 | -0.129 | 153.712
6 | 1.334 | 0.01126 | -0.13 | 118.481
6.5 | 1.393 | 0.01206 | -0.131 | 115.502
7 | 1.451 | 0.01293 | -0.131 | 112.234
7.5 | 1.506 | 0.01384 | -0.132 | 108.841
8 | 1.557 | 0.01482 | -0.132 | 105.045
8.5 | 1.6 | 0.01601 | -0.133 | 99.939
9 | 1.637 | 0.01722 | -0.134 | 95.079
9.5 | 1.668 | 0.0187 | -0.134 | 89.169
10 | 1.69 | 0.02003 | -0.135 | 84.377
10.5 | 1.673 | 0.01607 | -0.133 | 104.078
11 | 1.668 | 0.02046 | -0.133 | 81.521
11.5 | 1.65 | 0.02289 | -0.132 | 72.087
12 | 1.624 | 0.02455 | -0.132 | 66.153
12.5 | 1.588 | 0.02633 | -0.132 | 60.304
13 | 1.539 | 0.02845 | -0.131 | 54.091
13.5 | 1.479 | 0.03089 | -0.131 | 47.875
14 | 1.408 | 0.03357 | -0.131 | 41.944
14.5 | 1.327 | 0.03664 | -0.13 | 36.219
15 | 1.237 | 0.0402 | -0.13 | 30.779

## 102. Re 8M Mach 0.25 (2)
BIGFOIL.COM POLAR EXPORT
e553
EPPLER 553 |  |  |  | Cl Max: | 1.641 | at alpha= | 15 | deg
XFOIL ncrit=9 |  |  |  | L/D Max: | 167.926 | at alpha= | 5 | deg
Re: | 8000000 |  |  | Cd Min: | 0.12977 | at alpha= | -20 | deg
Mach: | 0.25 |  |  | Cl=0 at alpha= | -4.0786 | deg
|  |  |  | @ Cl=0.1, Cd= | 0.0047349
|  |  |  | @ Cl=0.4, Cd= | 0.0048048
|  |  |  | @ Cl=0.6, Cd= | 0.0050702
alpha (deg) | Cl | Cd | Cm | Cl/Cd
-20 | -0.8962 | 0.12977 | -0.0442 | -6.9061
-19.5 | -0.9448 | 0.1143 | -0.0527 | -8.266
-19 | -0.9991 | 0.09886 | -0.061 | -10.1062
-18.5 | -1.0288 | 0.08777 | -0.0663 | -11.7215
-18 | -1.0598 | 0.0773 | -0.0708 | -13.7102
-17.5 | -1.0783 | 0.06868 | -0.0742 | -15.7003
-17 | -1.0907 | 0.05964 | -0.0796 | -18.2881
-16.5 | -1.1009 | 0.05107 | -0.085 | -21.5567
-16 | -1.0795 | 0.04594 | -0.0887 | -23.498
-15.5 | -1.0679 | 0.03968 | -0.0935 | -26.9128
-15 | -1.0473 | 0.03444 | -0.0981 | -30.4094
-14.5 | -1.0354 | 0.0296 | -0.1003 | -34.9797
-14 | -1.0161 | 0.02622 | -0.1005 | -38.7529
-13.5 | -0.9249 | 0.02212 | -0.1156 | -41.8128
-13 | -0.8435 | 0.01889 | -0.1272 | -44.6533
-12.5 | -0.8207 | 0.01641 | -0.1264 | -50.0122
-12 | -0.8022 | 0.0142 | -0.1241 | -56.493
-11.5 | -0.8012 | 0.01248 | -0.1178 | -64.1987
-11 | -0.7653 | 0.01162 | -0.1148 | -65.8606
-10.5 | -0.7217 | 0.01089 | -0.1127 | -66.2718
-10 | -0.673 | 0.01029 | -0.1113 | -65.4033
-9.5 | -0.6208 | 0.00978 | -0.1103 | -63.4765
-9 | -0.567 | 0.00932 | -0.1096 | -60.8369
-8.5 | -0.5125 | 0.00885 | -0.109 | -57.9096
-8 | -0.4561 | 0.00848 | -0.1087 | -53.7854
-7.5 | -0.3984 | 0.00814 | -0.1087 | -48.9435
-7 | -0.3408 | 0.00778 | -0.1086 | -43.8046
-6.5 | -0.2829 | 0.00741 | -0.1087 | -38.1781
-6 | -0.2243 | 0.00709 | -0.1089 | -31.6361
-5.5 | -0.1658 | 0.00673 | -0.1092 | -24.636
-5 | -0.1072 | 0.00635 | -0.1095 | -16.8819
-4.5 | -0.0488 | 0.00577 | -0.11 | -8.4575
-4 | 0.0091 | 0.00501 | -0.1107 | 1.8164
-3.5 | 0.0694 | 0.00475 | -0.1113 | 14.6105
-3 | 0.1302 | 0.00472 | -0.1119 | 27.5847
-2.5 | 0.1916 | 0.0047 | -0.1126 | 40.766
-2 | 0.2528 | 0.00469 | -0.1132 | 53.9019
-1.5 | 0.3137 | 0.00475 | -0.1138 | 66.0421
-1 | 0.3748 | 0.00478 | -0.1145 | 78.41
-0.5 | 0.4358 | 0.00484 | -0.1151 | 90.0413
0 | 0.4963 | 0.00494 | -0.1156 | 100.4656
0.5 | 0.5565 | 0.00502 | -0.116 | 110.8566
1 | 0.6172 | 0.00509 | -0.1166 | 121.2574
1.5 | 0.6774 | 0.0052 | -0.1171 | 130.2692
2 | 0.7369 | 0.00532 | -0.1174 | 138.515
2.5 | 0.7961 | 0.00545 | -0.1176 | 146.0734
3 | 0.8557 | 0.00558 | -0.1179 | 153.3513
3.5 | 0.9141 | 0.00575 | -0.118 | 158.9739
4 | 0.9715 | 0.00596 | -0.1178 | 163.0034
4.5 | 1.0287 | 0.00619 | -0.1176 | 166.1874
5 | 1.0848 | 0.00646 | -0.1172 | 167.9257
5.5 | 1.1379 | 0.00685 | -0.1162 | 166.1168
6 | 1.1893 | 0.0073 | -0.1149 | 162.9178
6.5 | 1.2368 | 0.0079 | -0.1129 | 156.557
7 | 1.2814 | 0.00857 | -0.1103 | 149.5216
8 | 1.3604 | 0.00997 | -0.1032 | 136.4493
8.5 | 1.3892 | 0.01068 | -0.0975 | 130.0749
9 | 1.4214 | 0.01141 | -0.0927 | 124.5749
9.5 | 1.446 | 0.01241 | -0.0869 | 116.5189
10 | 1.4735 | 0.01337 | -0.0818 | 110.2094
10.5 | 1.4945 | 0.01465 | -0.0762 | 102.0137
11 | 1.5162 | 0.01608 | -0.0711 | 94.291
11.5 | 1.5382 | 0.01767 | -0.0665 | 87.0515
12 | 1.5586 | 0.01954 | -0.0623 | 79.7646
12.5 | 1.5755 | 0.02182 | -0.0582 | 72.2044
13 | 1.5914 | 0.02441 | -0.0546 | 65.1946
13.5 | 1.6067 | 0.02727 | -0.0514 | 58.9182
14 | 1.6197 | 0.03055 | -0.0486 | 53.018
14.5 | 1.6321 | 0.03409 | -0.0463 | 47.8762
15 | 1.641 | 0.03816 | -0.0443 | 43.0031

## 103. Re 8M Mach 0.50 (1)
BIGFOIL.COM POLAR EXPORT
e553
EPPLER 553 |  |  |  | Cl Max: | 1.659 | at alpha= | 8 | deg
JavaFoil+Calcfoil stall+Eppler ext transition |  |  |  | L/D Max: | 149.471 | at alpha= | 4.5 | deg
Re: | 8000000 |  |  | Cd Min: | 0.0058 | at alpha= | -3.5 | deg
Mach: | 0.5 |  |  | Cl=0 at alpha= | -4.5634 | deg
|  |  |  | @ Cl=0.1, Cd= | 0.0066171
|  |  |  | @ Cl=0.4, Cd= | 0.0060189
|  |  |  | @ Cl=0.6, Cd= | 0.0061955
alpha (deg) | Cl | Cd | Cm | Cl/Cd
-20 | -0.894 | 0.13991 | -0.066 | -6.389
-19.5 | -0.864 | 0.13496 | -0.066 | -6.404
-19 | -0.83 | 0.13562 | -0.064 | -6.123
-18.5 | -0.796 | 0.13653 | -0.061 | -5.833
-18 | -0.765 | 0.13428 | -0.059 | -5.698
-17.5 | -0.735 | 0.13071 | -0.058 | -5.624
-17 | -0.713 | 0.12638 | -0.063 | -5.643
-16.5 | -0.685 | 0.11895 | -0.064 | -5.76
-16 | -0.654 | 0.11621 | -0.062 | -5.628
-15.5 | -0.623 | 0.11386 | -0.059 | -5.471
-15 | -0.593 | 0.10951 | -0.056 | -5.413
-14.5 | -0.565 | 0.10643 | -0.056 | -5.306
-14 | -0.539 | 0.10166 | -0.061 | -5.305
-13.5 | -0.51 | 0.09642 | -0.06 | -5.291
-13 | -0.48 | 0.09249 | -0.056 | -5.192
-12.5 | -0.452 | 0.0857 | -0.057 | -5.275
-12 | -0.425 | 0.07787 | -0.061 | -5.461
-11.5 | -0.445 | 0.03096 | -0.1 | -14.379
-11 | -0.415 | 0.02819 | -0.102 | -14.735
-10.5 | -0.386 | 0.02448 | -0.104 | -15.788
-10 | -0.355 | 0.02245 | -0.106 | -15.832
-9.5 | -0.325 | 0.02042 | -0.107 | -15.892
-9 | -0.293 | 0.0186 | -0.109 | -15.764
-8.5 | -0.399 | 0.01698 | -0.111 | -23.49
-8 | -0.4 | 0.01537 | -0.112 | -26.035
-7.5 | -0.364 | 0.01404 | -0.114 | -25.949
-7 | -0.314 | 0.01287 | -0.116 | -24.407
-6.5 | -0.256 | 0.01203 | -0.117 | -21.27
-6 | -0.195 | 0.00859 | -0.12 | -22.676
-5.5 | -0.13 | 0.00804 | -0.123 | -16.164
-5 | -0.062 | 0.00719 | -0.126 | -8.645
-4.5 | 0.009 | 0.00691 | -0.127 | 1.319
-4 | 0.081 | 0.00691 | -0.128 | 11.683
-3.5 | 0.153 | 0.0058 | -0.129 | 26.325
-3 | 0.224 | 0.00584 | -0.13 | 38.427
-2.5 | 0.296 | 0.00595 | -0.131 | 49.82
-2 | 0.368 | 0.00597 | -0.132 | 61.596
-1.5 | 0.44 | 0.00608 | -0.133 | 72.369
-1 | 0.509 | 0.00605 | -0.134 | 84.2
-0.5 | 0.581 | 0.00615 | -0.135 | 94.381
0 | 0.652 | 0.00632 | -0.136 | 103.029
0.5 | 0.723 | 0.00646 | -0.136 | 111.774
1 | 0.793 | 0.00658 | -0.137 | 120.613
1.5 | 0.864 | 0.00677 | -0.138 | 127.591
2 | 0.934 | 0.00688 | -0.139 | 135.724
2.5 | 1.005 | 0.0071 | -0.14 | 141.528
3 | 1.075 | 0.00731 | -0.141 | 146.964
3.5 | 1.144 | 0.00772 | -0.141 | 148.17
4 | 1.213 | 0.00817 | -0.142 | 148.484
4.5 | 1.282 | 0.00858 | -0.143 | 149.471
5 | 1.35 | 0.00923 | -0.144 | 146.242
5.5 | 1.416 | 0.01308 | -0.144 | 108.236
6 | 1.481 | 0.01425 | -0.145 | 103.933
6.5 | 1.543 | 0.01579 | -0.146 | 97.753
7 | 1.602 | 0.01724 | -0.147 | 92.892
7.5 | 1.653 | 0.01925 | -0.147 | 85.884
8 | 1.659 | 0.01571 | -0.145 | 105.591
8.5 | 1.653 | 0.02087 | -0.145 | 79.23
9 | 1.596 | 0.02539 | -0.144 | 62.883
9.5 | 1.418 | 0.02841 | -0.143 | 49.912
10 | 0.978 | 0.03271 | -0.142 | 29.89
10.5 | 1.005 | 0.03555 | -0.142 | 28.271
11 | 1.029 | 0.03962 | -0.141 | 25.965
11.5 | 1.052 | 0.04482 | -0.14 | 23.48
12 | 1.064 | 0.05497 | -0.136 | 19.349
12.5 | 1.106 | 0.05104 | -0.139 | 21.66
13 | 1.126 | 0.05814 | -0.137 | 19.376

## 104. Re 8M Mach 0.50 (2)
BIGFOIL.COM POLAR EXPORT
e553
EPPLER 553 |  |  |  | Cl Max: | 1.5534 | at alpha= | 14 | deg
XFOIL ncrit=9 |  |  |  | L/D Max: | 174.247 | at alpha= | 5 | deg
Re: | 8000000 |  |  | Cd Min: | 0.16232 | at alpha= | 18 | deg
Mach: | 0.5 |  |  | Cl=0 at alpha= | -3.9505 | deg
|  |  |  | @ Cl=0.1, Cd= | 0.0049569
|  |  |  | @ Cl=0.4, Cd= | 0.0050392
|  |  |  | @ Cl=0.6, Cd= | 0.005274
alpha (deg) | Cl | Cd | Cm | Cl/Cd
-13.5 | -0.4547 | 0.08477 | -0.108 | -5.3639
-13 | -0.4721 | 0.07321 | -0.1164 | -6.4486
-12.5 | -0.4878 | 0.06219 | -0.1253 | -7.8437
-12 | -0.499 | 0.05087 | -0.1369 | -9.8093
-11.5 | -0.5171 | 0.04162 | -0.1436 | -12.4243
-11 | -0.5252 | 0.03457 | -0.1473 | -15.1924
-10.5 | -0.5362 | 0.02869 | -0.1479 | -18.6894
-10 | -0.5491 | 0.02368 | -0.1461 | -23.1883
-9.5 | -0.5586 | 0.01931 | -0.1426 | -28.928
-9 | -0.5612 | 0.01552 | -0.1383 | -36.1598
-8.5 | -0.5694 | 0.01203 | -0.1328 | -47.3317
-7.5 | -0.4725 | 0.00969 | -0.126 | -48.7616
-7 | -0.4087 | 0.00906 | -0.1243 | -45.1104
-6.5 | -0.3422 | 0.00856 | -0.1231 | -39.9766
-6 | -0.2755 | 0.00805 | -0.1223 | -34.2236
-5.5 | -0.2086 | 0.00755 | -0.1217 | -27.6291
-5 | -0.1415 | 0.00703 | -0.1213 | -20.128
-4.5 | -0.0744 | 0.00641 | -0.1213 | -11.6069
-3.5 | 0.061 | 0.00499 | -0.1222 | 12.2244
-3 | 0.1317 | 0.00493 | -0.1226 | 26.714
-2.5 | 0.2024 | 0.00493 | -0.1231 | 41.0548
-2 | 0.2732 | 0.00493 | -0.1237 | 55.4158
-1.5 | 0.3435 | 0.00498 | -0.1242 | 68.9759
0 | 0.5534 | 0.0052 | -0.1257 | 106.4231
0.5 | 0.6227 | 0.00531 | -0.126 | 117.2693
1 | 0.6924 | 0.00541 | -0.1264 | 127.9852
1.5 | 0.7613 | 0.00553 | -0.1265 | 137.6673
2 | 0.8301 | 0.00566 | -0.1265 | 146.6608
2.5 | 0.8991 | 0.0058 | -0.1265 | 155.0172
3 | 0.9668 | 0.00598 | -0.126 | 161.6722
3.5 | 1.0339 | 0.00618 | -0.1254 | 167.2977
4 | 1.1 | 0.00642 | -0.1243 | 171.3396
4.5 | 1.1642 | 0.00671 | -0.1228 | 173.5022
5 | 1.2267 | 0.00704 | -0.1208 | 174.2472
5.5 | 1.2827 | 0.00751 | -0.1174 | 170.7989
6 | 1.3248 | 0.00807 | -0.1114 | 164.1636
6.5 | 1.3652 | 0.00881 | -0.1052 | 154.9603
7 | 1.3961 | 0.00983 | -0.0977 | 142.0244
8.5 | 1.4754 | 0.01406 | -0.0756 | 104.936
9 | 1.493 | 0.01636 | -0.0687 | 91.2592
9.5 | 1.5031 | 0.01944 | -0.062 | 77.32
10 | 1.5209 | 0.02257 | -0.0568 | 67.3859
10.5 | 1.5305 | 0.0265 | -0.052 | 57.7547
11 | 1.5378 | 0.03097 | -0.0478 | 49.6545
11.5 | 1.5403 | 0.03616 | -0.0444 | 42.5968
12 | 1.5457 | 0.04156 | -0.0418 | 37.192
12.5 | 1.5499 | 0.04741 | -0.0398 | 32.6914
13 | 1.5506 | 0.05394 | -0.0386 | 28.7468
13.5 | 1.5524 | 0.06074 | -0.038 | 25.5581
14 | 1.5534 | 0.068 | -0.0381 | 22.8441
14.5 | 1.5485 | 0.07629 | -0.039 | 20.2975
15 | 1.5358 | 0.08582 | -0.041 | 17.8956
15.5 | 1.5141 | 0.09683 | -0.0445 | 15.6367
16 | 1.4866 | 0.10908 | -0.0495 | 13.6285
16.5 | 1.4582 | 0.1219 | -0.0557 | 11.9623
17 | 1.4306 | 0.13512 | -0.0629 | 10.5876
17.5 | 1.4044 | 0.14856 | -0.0711 | 9.4534
18 | 1.3811 | 0.16232 | -0.0804 | 8.5085

## 105. Re 10M Mach 0.00 (1)
BIGFOIL.COM POLAR EXPORT
e553
EPPLER 553 |  |  |  | Cl Max: | 1.715 | at alpha= | 11 | deg
JavaFoil+Calcfoil stall+Eppler ext transition |  |  |  | L/D Max: | 154.889 | at alpha= | 4.5 | deg
Re: | 10000000 |  |  | Cd Min: | 0.00538 | at alpha= | -4 | deg
Mach: | 0 |  |  | Cl=0 at alpha= | -4.5645 | deg
|  |  |  | @ Cl=0.1, Cd= | 0.0054236
|  |  |  | @ Cl=0.4, Cd= | 0.0055505
|  |  |  | @ Cl=0.6, Cd= | 0.0058334
alpha (deg) | Cl | Cd | Cm | Cl/Cd
-19.5 | -0.592 | 0.07392 | -0.069 | -8.012
-19 | -0.613 | 0.06663 | -0.071 | -9.203
-18.5 | -0.633 | 0.06042 | -0.073 | -10.482
-18 | -0.652 | 0.05523 | -0.074 | -11.807
-17.5 | -0.67 | 0.0501 | -0.075 | -13.379
-17 | -0.687 | 0.04567 | -0.077 | -15.036
-16.5 | -0.701 | 0.04146 | -0.078 | -16.92
-16 | -0.714 | 0.03772 | -0.08 | -18.927
-15.5 | -0.724 | 0.0344 | -0.081 | -21.038
-15 | -0.731 | 0.03097 | -0.082 | -23.612
-14.5 | -0.735 | 0.02826 | -0.084 | -26.007
-14 | -0.734 | 0.02596 | -0.085 | -28.29
-13.5 | -0.73 | 0.02364 | -0.086 | -30.895
-13 | -0.722 | 0.02146 | -0.088 | -33.666
-12.5 | -0.709 | 0.01972 | -0.089 | -35.979
-12 | -0.692 | 0.01803 | -0.091 | -38.387
-11.5 | -0.67 | 0.01652 | -0.092 | -40.552
-11 | -0.643 | 0.01516 | -0.093 | -42.443
-10.5 | -0.612 | 0.01395 | -0.095 | -43.904
-10 | -0.577 | 0.01285 | -0.096 | -44.907
-9.5 | -0.538 | 0.01187 | -0.097 | -45.309
-9 | -0.495 | 0.01101 | -0.099 | -44.927
-8.5 | -0.449 | 0.00854 | -0.1 | -52.516
-8 | -0.399 | 0.00879 | -0.102 | -45.413
-7.5 | -0.348 | 0.00902 | -0.104 | -38.565
-7 | -0.295 | 0.0098 | -0.106 | -30.125
-6.5 | -0.236 | 0.00895 | -0.107 | -26.402
-6 | -0.176 | 0.00858 | -0.108 | -20.56
-5.5 | -0.115 | 0.00806 | -0.109 | -14.327
-5 | -0.054 | 0.00714 | -0.109 | -7.556
-4.5 | 0.008 | 0.00637 | -0.11 | 1.241
-4 | 0.07 | 0.00538 | -0.111 | 13
-3.5 | 0.132 | 0.00547 | -0.112 | 24.165
-3 | 0.194 | 0.0055 | -0.113 | 35.344
-2.5 | 0.257 | 0.00552 | -0.114 | 46.459
-2 | 0.319 | 0.00552 | -0.114 | 57.755
-1.5 | 0.381 | 0.00551 | -0.115 | 69.127
-1 | 0.442 | 0.00564 | -0.116 | 78.38
-0.5 | 0.504 | 0.00574 | -0.117 | 87.794
0 | 0.565 | 0.00576 | -0.117 | 98.087
0.5 | 0.627 | 0.00589 | -0.118 | 106.405
1 | 0.688 | 0.00598 | -0.119 | 115.164
1.5 | 0.75 | 0.00609 | -0.12 | 123.122
2 | 0.811 | 0.00615 | -0.12 | 131.932
2.5 | 0.872 | 0.00629 | -0.121 | 138.663
3 | 0.934 | 0.00651 | -0.122 | 143.473
3.5 | 0.994 | 0.00673 | -0.122 | 147.849
4 | 1.055 | 0.00699 | -0.123 | 151.014
4.5 | 1.115 | 0.0072 | -0.124 | 154.889
5 | 1.175 | 0.0076 | -0.124 | 154.64
5.5 | 1.235 | 0.00801 | -0.125 | 154.245
6 | 1.294 | 0.01073 | -0.126 | 120.563
6.5 | 1.351 | 0.01134 | -0.126 | 119.213
7 | 1.408 | 0.01206 | -0.127 | 116.747
7.5 | 1.463 | 0.01277 | -0.128 | 114.542
8 | 1.514 | 0.01356 | -0.128 | 111.665
8.5 | 1.559 | 0.0144 | -0.129 | 108.323
9 | 1.601 | 0.0153 | -0.129 | 104.642
9.5 | 1.637 | 0.01641 | -0.13 | 99.795
10 | 1.669 | 0.01733 | -0.13 | 96.322
10.5 | 1.695 | 0.01862 | -0.131 | 91.029
11 | 1.715 | 0.01982 | -0.131 | 86.522
11.5 | 1.702 | 0.01553 | -0.13 | 109.613
12 | 1.7 | 0.01647 | -0.13 | 103.224
12.5 | 1.693 | 0.02104 | -0.129 | 80.475
13 | 1.678 | 0.02298 | -0.129 | 73.048
13.5 | 1.66 | 0.02438 | -0.129 | 68.098
14 | 1.635 | 0.02621 | -0.129 | 62.377
14.5 | 1.605 | 0.02806 | -0.129 | 57.204
15 | 1.571 | 0.03014 | -0.128 | 52.107
15.5 | 1.532 | 0.0324 | -0.128 | 47.266
16 | 1.489 | 0.03502 | -0.128 | 42.514

## 106. Re 10M Mach 0.00 (2)
BIGFOIL.COM POLAR EXPORT
e553
EPPLER 553 |  |  |  | Cl Max: | 1.6867 | at alpha= | 15 | deg
XFOIL ncrit=9 |  |  |  | L/D Max: | 166.842 | at alpha= | 5 | deg
Re: | 10000000 |  |  | Cd Min: | 0.0654 | at alpha= | -20 | deg
Mach: | 0 |  |  | Cl=0 at alpha= | -4.1355 | deg
|  |  |  | @ Cl=0.1, Cd= | 0.004608
|  |  |  | @ Cl=0.4, Cd= | 0.0046272
|  |  |  | @ Cl=0.6, Cd= | 0.0048829
alpha (deg) | Cl | Cd | Cm | Cl/Cd
-20 | -1.2611 | 0.0654 | -0.0678 | -19.2829
-19.5 | -1.2546 | 0.06047 | -0.0694 | -20.7475
-19 | -1.2665 | 0.05374 | -0.0714 | -23.5672
-18 | -1.2576 | 0.04267 | -0.0769 | -29.4727
-17.5 | -1.2443 | 0.03782 | -0.08 | -32.9006
-17 | -1.2278 | 0.03337 | -0.0832 | -36.7935
-16.5 | -1.2089 | 0.02883 | -0.0871 | -41.932
-16 | -1.1719 | 0.02577 | -0.0911 | -45.4754
-15 | -1.1222 | 0.01974 | -0.094 | -56.849
-14.5 | -1.0375 | 0.01718 | -0.1058 | -60.39
-14 | -0.9271 | 0.01548 | -0.1213 | -59.8902
-13.5 | -0.9159 | 0.01359 | -0.1181 | -67.3951
-13 | -0.9158 | 0.01233 | -0.1112 | -74.2741
-12.5 | -0.8813 | 0.01164 | -0.1087 | -75.7131
-12 | -0.842 | 0.01098 | -0.1069 | -76.6849
-11.5 | -0.7972 | 0.01046 | -0.1057 | -76.2141
-11 | -0.7497 | 0.00998 | -0.105 | -75.1202
-10.5 | -0.7002 | 0.00955 | -0.1045 | -73.3194
-10 | -0.6487 | 0.00917 | -0.1042 | -70.7415
-9.5 | -0.5961 | 0.00884 | -0.1041 | -67.4321
-9 | -0.5431 | 0.00847 | -0.1041 | -64.1204
-8.5 | -0.4891 | 0.00814 | -0.1042 | -60.086
-8 | -0.434 | 0.00785 | -0.1044 | -55.2866
-7.5 | -0.3786 | 0.00756 | -0.1047 | -50.0794
-7 | -0.3232 | 0.00725 | -0.105 | -44.5793
-6.5 | -0.2672 | 0.00698 | -0.1053 | -38.2808
-6 | -0.2109 | 0.00672 | -0.1057 | -31.3839
-5.5 | -0.1543 | 0.00641 | -0.1062 | -24.0718
-4.5 | -0.0409 | 0.00568 | -0.1073 | -7.2007
-4 | 0.0152 | 0.00514 | -0.1079 | 2.9572
-3.5 | 0.0723 | 0.00466 | -0.1086 | 15.515
-3 | 0.1309 | 0.00455 | -0.1093 | 28.7692
-2.5 | 0.1896 | 0.00455 | -0.11 | 41.6703
-2 | 0.2483 | 0.00454 | -0.1106 | 54.6916
-1.5 | 0.3072 | 0.00453 | -0.1113 | 67.8146
-1 | 0.3657 | 0.00458 | -0.1119 | 79.8472
-0.5 | 0.4239 | 0.00466 | -0.1125 | 90.9657
0 | 0.4823 | 0.00473 | -0.1131 | 101.9662
0.5 | 0.5407 | 0.0048 | -0.1137 | 112.6458
1 | 0.5986 | 0.00488 | -0.1142 | 122.6639
1.5 | 0.6561 | 0.005 | -0.1146 | 131.22
2 | 0.7134 | 0.00512 | -0.115 | 139.3359
2.5 | 0.771 | 0.00521 | -0.1155 | 147.9846
3 | 0.8276 | 0.00535 | -0.1158 | 154.6916
3.5 | 0.8833 | 0.00554 | -0.1159 | 159.4404
4 | 0.9386 | 0.00574 | -0.116 | 163.5192
4.5 | 0.9928 | 0.00598 | -0.1159 | 166.0201
5 | 1.0461 | 0.00627 | -0.1156 | 166.8421
5.5 | 1.0967 | 0.00669 | -0.1149 | 163.9312
6 | 1.1458 | 0.00715 | -0.1139 | 160.2517
6.5 | 1.1943 | 0.00764 | -0.1128 | 156.322
7 | 1.2387 | 0.00828 | -0.1109 | 149.6014
7.5 | 1.284 | 0.00884 | -0.1093 | 145.2489
8 | 1.3268 | 0.00946 | -0.1072 | 140.2537
8.5 | 1.3684 | 0.01006 | -0.1049 | 136.0239
9 | 1.4065 | 0.01067 | -0.1019 | 131.8182
9.5 | 1.4332 | 0.01132 | -0.0967 | 126.6078
10 | 1.464 | 0.01198 | -0.0925 | 122.2037
10.5 | 1.4906 | 0.0128 | -0.0878 | 116.4531
11 | 1.5184 | 0.01361 | -0.0835 | 111.565
11.5 | 1.545 | 0.01452 | -0.0793 | 106.405
12 | 1.5693 | 0.01559 | -0.0751 | 100.6607
12.5 | 1.5923 | 0.01684 | -0.0711 | 94.5546
13 | 1.6136 | 0.01831 | -0.0673 | 88.1267
13.5 | 1.6337 | 0.01998 | -0.0637 | 81.7668
14 | 1.6525 | 0.02189 | -0.0604 | 75.4911
14.5 | 1.6707 | 0.02399 | -0.0574 | 69.6415
15 | 1.6867 | 0.02638 | -0.0547 | 63.9386

## 107. Re 10M Mach 0.10 (1)
BIGFOIL.COM POLAR EXPORT
e553
EPPLER 553 |  |  |  | Cl Max: | 1.715 | at alpha= | 11 | deg
JavaFoil+Calcfoil stall+Eppler ext transition |  |  |  | L/D Max: | 154.8 | at alpha= | 4.5 | deg
Re: | 10000000 |  |  | Cd Min: | 0.00539 | at alpha= | -4 | deg
Mach: | 0.1 |  |  | Cl=0 at alpha= | -4.5645 | deg
|  |  |  | @ Cl=0.1, Cd= | 0.0054329
|  |  |  | @ Cl=0.4, Cd= | 0.005559
|  |  |  | @ Cl=0.6, Cd= | 0.0058164
alpha (deg) | Cl | Cd | Cm | Cl/Cd
-19 | -0.56 | 0.07195 | -0.07 | -7.789
-18.5 | -0.584 | 0.06432 | -0.072 | -9.082
-18 | -0.607 | 0.05844 | -0.074 | -10.379
-17.5 | -0.628 | 0.05271 | -0.075 | -11.919
-17 | -0.649 | 0.04763 | -0.077 | -13.616
-16.5 | -0.667 | 0.04323 | -0.078 | -15.429
-16 | -0.683 | 0.03912 | -0.08 | -17.469
-15.5 | -0.697 | 0.03556 | -0.081 | -19.602
-15 | -0.708 | 0.03198 | -0.083 | -22.143
-14.5 | -0.715 | 0.02909 | -0.084 | -24.587
-14 | -0.718 | 0.02672 | -0.085 | -26.872
-13.5 | -0.717 | 0.02428 | -0.087 | -29.537
-13 | -0.712 | 0.02199 | -0.088 | -32.368
-12.5 | -0.701 | 0.02009 | -0.089 | -34.91
-12 | -0.686 | 0.01844 | -0.091 | -37.212
-11.5 | -0.666 | 0.01686 | -0.092 | -39.491
-11 | -0.641 | 0.01547 | -0.094 | -41.417
-10.5 | -0.611 | 0.01421 | -0.095 | -42.98
-10 | -0.576 | 0.01311 | -0.096 | -43.977
-9.5 | -0.538 | 0.01207 | -0.098 | -44.558
-9 | -0.495 | 0.0112 | -0.099 | -44.226
-8.5 | -0.449 | 0.00869 | -0.101 | -51.718
-8 | -0.4 | 0.00893 | -0.102 | -44.815
-7.5 | -0.349 | 0.00914 | -0.104 | -38.129
-7 | -0.297 | 0.00984 | -0.107 | -30.143
-6.5 | -0.237 | 0.00906 | -0.107 | -26.218
-6 | -0.177 | 0.00867 | -0.108 | -20.433
-5.5 | -0.116 | 0.00809 | -0.109 | -14.348
-5 | -0.054 | 0.00719 | -0.11 | -7.548
-4.5 | 0.008 | 0.00638 | -0.111 | 1.244
-4 | 0.07 | 0.00539 | -0.112 | 13.047
-3.5 | 0.133 | 0.00548 | -0.112 | 24.25
-3 | 0.195 | 0.00551 | -0.113 | 35.466
-2.5 | 0.258 | 0.00553 | -0.114 | 46.618
-2 | 0.32 | 0.00552 | -0.115 | 57.973
-1.5 | 0.383 | 0.00552 | -0.116 | 69.374
-1 | 0.444 | 0.00566 | -0.116 | 78.487
-0.5 | 0.506 | 0.00575 | -0.117 | 88.064
0 | 0.568 | 0.00577 | -0.118 | 98.379
0.5 | 0.63 | 0.00586 | -0.119 | 107.424
1 | 0.692 | 0.00602 | -0.12 | 114.979
1.5 | 0.754 | 0.00611 | -0.12 | 123.424
2 | 0.815 | 0.00617 | -0.121 | 132.237
2.5 | 0.877 | 0.00631 | -0.122 | 138.866
3 | 0.938 | 0.00653 | -0.122 | 143.646
3.5 | 0.999 | 0.00675 | -0.123 | 147.969
4 | 1.06 | 0.00702 | -0.124 | 151.126
4.5 | 1.121 | 0.00724 | -0.124 | 154.8
5 | 1.181 | 0.00764 | -0.125 | 154.509
5.5 | 1.241 | 0.00806 | -0.126 | 154.013
6 | 1.3 | 0.01082 | -0.126 | 120.111
6.5 | 1.358 | 0.01145 | -0.127 | 118.586
7 | 1.415 | 0.01219 | -0.128 | 116.049
7.5 | 1.469 | 0.01292 | -0.128 | 113.735
8 | 1.521 | 0.01375 | -0.129 | 110.588
8.5 | 1.566 | 0.0146 | -0.129 | 107.258
9 | 1.607 | 0.01553 | -0.13 | 103.455
9.5 | 1.643 | 0.01657 | -0.13 | 99.118
10 | 1.673 | 0.01754 | -0.131 | 95.354
10.5 | 1.697 | 0.0189 | -0.132 | 89.824
11 | 1.715 | 0.02018 | -0.132 | 84.992
11.5 | 1.697 | 0.01592 | -0.13 | 106.622
12 | 1.693 | 0.01486 | -0.13 | 113.957
12.5 | 1.681 | 0.02207 | -0.13 | 76.15
13 | 1.665 | 0.02335 | -0.13 | 71.288
13.5 | 1.641 | 0.02506 | -0.129 | 65.495
14 | 1.612 | 0.02688 | -0.129 | 59.968
14.5 | 1.576 | 0.02892 | -0.129 | 54.509
15 | 1.536 | 0.03112 | -0.129 | 49.356
15.5 | 1.491 | 0.03355 | -0.128 | 44.451
16 | 1.442 | 0.03635 | -0.128 | 39.68

## 108. Re 10M Mach 0.10 (2)
BIGFOIL.COM POLAR EXPORT
e553
EPPLER 553 |  |  |  | Cl Max: | 1.7341 | at alpha= | 18.5 | deg
XFOIL ncrit=9 |  |  |  | L/D Max: | 167.58 | at alpha= | 5 | deg
Re: | 10000000 |  |  | Cd Min: | 0.07679 | at alpha= | 20 | deg
Mach: | 0.1 |  |  | Cl=0 at alpha= | -4.1305 | deg
|  |  |  | @ Cl=0.1, Cd= | 0.0046181
|  |  |  | @ Cl=0.4, Cd= | 0.0046344
|  |  |  | @ Cl=0.6, Cd= | 0.0048875
alpha (deg) | Cl | Cd | Cm | Cl/Cd
-20 | -1.2344 | 0.07075 | -0.0674 | -17.4473
-19.5 | -1.2297 | 0.0654 | -0.0693 | -18.8028
-19 | -1.2251 | 0.06025 | -0.0709 | -20.3336
-18 | -1.2276 | 0.04755 | -0.0769 | -25.817
-17.5 | -1.2246 | 0.04143 | -0.0805 | -29.5583
-17 | -1.2076 | 0.03676 | -0.0839 | -32.8509
-16.5 | -1.1965 | 0.0315 | -0.0878 | -37.9841
-16 | -1.1636 | 0.02792 | -0.092 | -41.6762
-15.5 | -1.1313 | 0.02431 | -0.096 | -46.5364
-15 | -1.1174 | 0.02137 | -0.095 | -52.2883
-14.5 | -1.0461 | 0.01839 | -0.1049 | -56.8842
-14 | -0.9259 | 0.01644 | -0.1224 | -56.32
-13.5 | -0.9089 | 0.01437 | -0.1205 | -63.2498
-13 | -0.9075 | 0.01266 | -0.115 | -71.6825
-12.5 | -0.8829 | 0.0119 | -0.1108 | -74.1933
-12 | -0.8456 | 0.01119 | -0.1086 | -75.5675
-11.5 | -0.8015 | 0.01063 | -0.1072 | -75.3998
-11 | -0.7544 | 0.01012 | -0.1062 | -74.5455
-10.5 | -0.705 | 0.00965 | -0.1056 | -73.057
-10 | -0.6535 | 0.00926 | -0.1052 | -70.5724
-9 | -0.5472 | 0.00855 | -0.1049 | -64
-8.5 | -0.4929 | 0.0082 | -0.1049 | -60.1098
-8 | -0.4375 | 0.00789 | -0.1051 | -55.4499
-7.5 | -0.3817 | 0.0076 | -0.1053 | -50.2237
-7 | -0.3259 | 0.00729 | -0.1056 | -44.7051
-6.5 | -0.2695 | 0.00701 | -0.1059 | -38.4451
-6 | -0.2129 | 0.00675 | -0.1062 | -31.5407
-5.5 | -0.1559 | 0.00643 | -0.1067 | -24.2457
-5 | -0.0986 | 0.00611 | -0.1072 | -16.1375
-4 | 0.0148 | 0.00515 | -0.1083 | 2.8738
-3.5 | 0.0721 | 0.00467 | -0.1091 | 15.439
-3 | 0.1312 | 0.00456 | -0.1098 | 28.7719
-2.5 | 0.1902 | 0.00455 | -0.1104 | 41.8022
-2 | 0.2492 | 0.00455 | -0.1111 | 54.7692
-1.5 | 0.3086 | 0.00454 | -0.1118 | 67.9736
-1 | 0.3675 | 0.00459 | -0.1124 | 80.0654
-0.5 | 0.426 | 0.00467 | -0.113 | 91.2206
0 | 0.4848 | 0.00474 | -0.1135 | 102.2785
0.5 | 0.5436 | 0.00481 | -0.1142 | 113.0146
1 | 0.6018 | 0.00489 | -0.1147 | 123.0675
1.5 | 0.6597 | 0.00501 | -0.1151 | 131.6766
2 | 0.7174 | 0.00513 | -0.1155 | 139.8441
2.5 | 0.7753 | 0.00522 | -0.1159 | 148.5249
3 | 0.8323 | 0.00536 | -0.1162 | 155.2799
3.5 | 0.8884 | 0.00556 | -0.1164 | 159.7842
4 | 0.944 | 0.00576 | -0.1164 | 163.8889
4.5 | 0.9986 | 0.006 | -0.1163 | 166.4333
5 | 1.0524 | 0.00628 | -0.116 | 167.5796
5.5 | 1.1029 | 0.00672 | -0.1151 | 164.122
6 | 1.1525 | 0.00718 | -0.1141 | 160.5153
6.5 | 1.2012 | 0.00767 | -0.1129 | 156.6102
7 | 1.2456 | 0.00832 | -0.1109 | 149.7115
7.5 | 1.2909 | 0.00889 | -0.1092 | 145.2081
8 | 1.3334 | 0.00952 | -0.1069 | 140.063
8.5 | 1.3746 | 0.01013 | -0.1044 | 135.696
9 | 1.4095 | 0.01071 | -0.1006 | 131.606
9.5 | 1.4361 | 0.01143 | -0.0953 | 125.643
10 | 1.4667 | 0.01212 | -0.091 | 121.0149
10.5 | 1.4929 | 0.01299 | -0.0861 | 114.9269
11 | 1.5207 | 0.01384 | -0.0818 | 109.8772
11.5 | 1.5463 | 0.01483 | -0.0775 | 104.2684
12 | 1.5703 | 0.016 | -0.0732 | 98.1437
12.5 | 1.592 | 0.01738 | -0.0691 | 91.5995
13 | 1.6124 | 0.01899 | -0.0652 | 84.9078
13.5 | 1.633 | 0.02076 | -0.0618 | 78.6609
14 | 1.6507 | 0.02285 | -0.0584 | 72.2407
14.5 | 1.6686 | 0.02511 | -0.0556 | 66.4516
15 | 1.6828 | 0.02778 | -0.0528 | 60.576
16 | 1.7012 | 0.03411 | -0.0476 | 49.8739
16.5 | 1.7125 | 0.0378 | -0.0461 | 45.3042
17 | 1.7207 | 0.04197 | -0.0449 | 40.9983
17.5 | 1.7245 | 0.04684 | -0.0441 | 36.8168
18 | 1.7295 | 0.05184 | -0.0438 | 33.3623
18.5 | 1.7341 | 0.05711 | -0.0438 | 30.3642
19 | 1.7299 | 0.06365 | -0.0444 | 27.1783
19.5 | 1.7307 | 0.06986 | -0.0454 | 24.7738
20 | 1.7277 | 0.07679 | -0.0469 | 22.499

## 109. Re 10M Mach 0.25 (1)
BIGFOIL.COM POLAR EXPORT
e553
EPPLER 553 |  |  |  | Cl Max: | 1.69 | at alpha= | 10 | deg
JavaFoil+Calcfoil stall+Eppler ext transition |  |  |  | L/D Max: | 154.432 | at alpha= | 4.5 | deg
Re: | 10000000 |  |  | Cd Min: | 0.00544 | at alpha= | -4 | deg
Mach: | 0.25 |  |  | Cl=0 at alpha= | -4.5625 | deg
|  |  |  | @ Cl=0.1, Cd= | 0.0054788
|  |  |  | @ Cl=0.4, Cd= | 0.0056033
|  |  |  | @ Cl=0.6, Cd= | 0.0058978
alpha (deg) | Cl | Cd | Cm | Cl/Cd
-17 | -0.292 | 0.07186 | -0.073 | -4.07
-16.5 | -0.354 | 0.05972 | -0.077 | -5.932
-16 | -0.409 | 0.0527 | -0.079 | -7.757
-15.5 | -0.46 | 0.04548 | -0.081 | -10.104
-15 | -0.505 | 0.03999 | -0.083 | -12.624
-14.5 | -0.545 | 0.03528 | -0.085 | -15.432
-14 | -0.578 | 0.03157 | -0.086 | -18.293
-13.5 | -0.604 | 0.0283 | -0.088 | -21.334
-13 | -0.622 | 0.02558 | -0.089 | -24.328
-12.5 | -0.633 | 0.02309 | -0.091 | -27.415
-12 | -0.636 | 0.02082 | -0.092 | -30.547
-11.5 | -0.631 | 0.019 | -0.094 | -33.186
-11 | -0.618 | 0.0173 | -0.095 | -35.705
-10.5 | -0.597 | 0.01582 | -0.097 | -37.75
-10 | -0.57 | 0.01447 | -0.098 | -39.39
-9.5 | -0.536 | 0.0133 | -0.1 | -40.306
-9 | -0.497 | 0.01224 | -0.101 | -40.603
-8.5 | -0.453 | 0.01131 | -0.103 | -40.031
-8 | -0.405 | 0.00889 | -0.104 | -45.503
-7.5 | -0.353 | 0.00911 | -0.106 | -38.725
-7 | -0.298 | 0.00934 | -0.107 | -31.922
-6.5 | -0.243 | 0.00956 | -0.11 | -25.458
-6 | -0.182 | 0.00889 | -0.111 | -20.459
-5.5 | -0.119 | 0.00849 | -0.112 | -14.036
-5 | -0.056 | 0.00705 | -0.113 | -7.898
-4.5 | 0.008 | 0.00648 | -0.114 | 1.26
-4 | 0.072 | 0.00544 | -0.115 | 13.288
-3.5 | 0.137 | 0.00553 | -0.116 | 24.685
-3 | 0.201 | 0.00556 | -0.116 | 36.088
-2.5 | 0.265 | 0.00558 | -0.117 | 47.462
-2 | 0.329 | 0.00564 | -0.118 | 58.402
-1.5 | 0.393 | 0.00559 | -0.119 | 70.397
-1 | 0.456 | 0.00571 | -0.12 | 79.823
-0.5 | 0.52 | 0.00578 | -0.12 | 89.926
0 | 0.584 | 0.00588 | -0.121 | 99.241
0.5 | 0.647 | 0.00595 | -0.122 | 108.707
1 | 0.711 | 0.00606 | -0.123 | 117.244
1.5 | 0.774 | 0.00618 | -0.124 | 125.32
2 | 0.837 | 0.00631 | -0.124 | 132.758
2.5 | 0.901 | 0.00644 | -0.125 | 139.921
3 | 0.964 | 0.0067 | -0.126 | 143.894
3.5 | 1.026 | 0.00691 | -0.126 | 148.516
4 | 1.089 | 0.00719 | -0.127 | 151.46
4.5 | 1.151 | 0.00745 | -0.128 | 154.432
5 | 1.213 | 0.0079 | -0.129 | 153.443
5.5 | 1.274 | 0.00831 | -0.129 | 153.214
6 | 1.334 | 0.01128 | -0.13 | 118.266
6.5 | 1.393 | 0.01207 | -0.131 | 115.458
7 | 1.451 | 0.01279 | -0.131 | 113.477
7.5 | 1.506 | 0.01362 | -0.132 | 110.55
8 | 1.557 | 0.01462 | -0.132 | 106.494
8.5 | 1.6 | 0.01571 | -0.133 | 101.879
9 | 1.637 | 0.01665 | -0.134 | 98.316
9.5 | 1.668 | 0.01794 | -0.134 | 92.966
10 | 1.69 | 0.01932 | -0.135 | 87.447
10.5 | 1.678 | 0.01731 | -0.133 | 96.945
11 | 1.673 | 0.01659 | -0.133 | 100.829
11.5 | 1.655 | 0.02185 | -0.132 | 75.708
12 | 1.629 | 0.02344 | -0.132 | 69.495
12.5 | 1.592 | 0.02511 | -0.132 | 63.407
13 | 1.543 | 0.02712 | -0.132 | 56.908
13.5 | 1.483 | 0.02943 | -0.132 | 50.394
14 | 1.412 | 0.03195 | -0.131 | 44.19
14.5 | 1.331 | 0.03486 | -0.131 | 38.185
15 | 1.241 | 0.03822 | -0.13 | 32.473

## 110. Re 10M Mach 0.25 (2)
BIGFOIL.COM POLAR EXPORT
e553
EPPLER 553 |  |  |  | Cl Max: | 1.6818 | at alpha= | 17 | deg
XFOIL ncrit=9 |  |  |  | L/D Max: | 170.597 | at alpha= | 5 | deg
Re: | 10000000 |  |  | Cd Min: | 0.12122 | at alpha= | -20 | deg
Mach: | 0.25 |  |  | Cl=0 at alpha= | -4.1054 | deg
|  |  |  | @ Cl=0.1, Cd= | 0.0046628
|  |  |  | @ Cl=0.4, Cd= | 0.0046625
|  |  |  | @ Cl=0.6, Cd= | 0.0049171
alpha (deg) | Cl | Cd | Cm | Cl/Cd
-20 | -0.9504 | 0.12122 | -0.0492 | -7.8403
-19.5 | -0.9764 | 0.10971 | -0.0552 | -8.8998
-19 | -0.9931 | 0.10002 | -0.0598 | -9.929
-18.5 | -1.0102 | 0.09016 | -0.0649 | -11.2045
-18 | -1.0582 | 0.07591 | -0.0734 | -13.9402
-17.5 | -1.0729 | 0.06635 | -0.0792 | -16.1703
-17 | -1.0815 | 0.0578 | -0.0845 | -18.7111
-16.5 | -1.0903 | 0.04926 | -0.0902 | -22.1336
-16 | -1.0886 | 0.04196 | -0.0956 | -25.9438
-15.5 | -1.0709 | 0.03631 | -0.1003 | -29.4933
-15 | -1.0589 | 0.0318 | -0.1019 | -33.2987
-14.5 | -1.0557 | 0.02741 | -0.1017 | -38.5151
-14 | -0.9832 | 0.02356 | -0.1127 | -41.7317
-13.5 | -0.8937 | 0.01978 | -0.1271 | -45.182
-13 | -0.8642 | 0.0172 | -0.1277 | -50.2442
-12.5 | -0.8419 | 0.01498 | -0.126 | -56.2016
-12 | -0.8365 | 0.01276 | -0.1216 | -65.5564
-11.5 | -0.8172 | 0.01177 | -0.1163 | -69.4308
-11 | -0.7757 | 0.01102 | -0.1139 | -70.3902
-10.5 | -0.7291 | 0.01037 | -0.1121 | -70.3086
-10 | -0.6784 | 0.00981 | -0.1109 | -69.1539
-9.5 | -0.625 | 0.00934 | -0.1101 | -66.9165
-9 | -0.5701 | 0.00893 | -0.1095 | -63.841
-8.5 | -0.514 | 0.00855 | -0.1091 | -60.117
-8 | -0.4571 | 0.00818 | -0.1089 | -55.8802
-7.5 | -0.399 | 0.00786 | -0.1088 | -50.7634
-7 | -0.3407 | 0.00755 | -0.1089 | -45.1258
-6.5 | -0.2824 | 0.0072 | -0.109 | -39.2222
-6 | -0.2237 | 0.0069 | -0.1092 | -32.4203
-5.5 | -0.1648 | 0.0066 | -0.1095 | -24.9697
-5 | -0.1056 | 0.00625 | -0.1099 | -16.896
-4.5 | -0.0464 | 0.00582 | -0.1104 | -7.9725
-3.5 | 0.0712 | 0.00471 | -0.1116 | 15.1168
-3 | 0.1322 | 0.00461 | -0.1123 | 28.6768
-2.5 | 0.1937 | 0.00458 | -0.113 | 42.2926
-2 | 0.2547 | 0.00459 | -0.1136 | 55.4902
-1.5 | 0.3159 | 0.00459 | -0.1143 | 68.8235
-1 | 0.3772 | 0.00464 | -0.115 | 81.2931
-0.5 | 0.4379 | 0.0047 | -0.1156 | 93.1702
0 | 0.4983 | 0.0048 | -0.1161 | 103.8125
0.5 | 0.5592 | 0.00487 | -0.1166 | 114.8255
1 | 0.6198 | 0.00494 | -0.1172 | 125.4656
1.5 | 0.6797 | 0.00505 | -0.1176 | 134.5941
2 | 0.7393 | 0.00519 | -0.1179 | 142.447
2.5 | 0.7991 | 0.0053 | -0.1183 | 150.7736
3 | 0.8585 | 0.00543 | -0.1185 | 158.1031
3.5 | 0.9167 | 0.00562 | -0.1186 | 163.1139
4 | 0.974 | 0.00585 | -0.1184 | 166.4957
4.5 | 1.0309 | 0.00609 | -0.1181 | 169.2775
5 | 1.0867 | 0.00637 | -0.1177 | 170.5965
5.5 | 1.1377 | 0.00687 | -0.1163 | 165.6041
6 | 1.1891 | 0.00732 | -0.115 | 162.4454
6.5 | 1.2385 | 0.00784 | -0.1133 | 157.9719
7 | 1.2823 | 0.00855 | -0.1105 | 149.9766
7.5 | 1.3268 | 0.00916 | -0.1079 | 144.8472
8 | 1.3669 | 0.00984 | -0.1045 | 138.9126
8.5 | 1.3967 | 0.01048 | -0.0989 | 133.2729
9 | 1.4285 | 0.0112 | -0.094 | 127.5446
9.5 | 1.454 | 0.01213 | -0.0882 | 119.8681
10 | 1.4821 | 0.01305 | -0.0831 | 113.5709
10.5 | 1.5045 | 0.01424 | -0.0775 | 105.6531
11 | 1.5285 | 0.01551 | -0.0726 | 98.5493
11.5 | 1.5525 | 0.01696 | -0.0681 | 91.5389
12 | 1.5734 | 0.01872 | -0.0637 | 84.0491
12.5 | 1.5917 | 0.02084 | -0.0596 | 76.3772
13.5 | 1.6252 | 0.02595 | -0.0525 | 62.6281
14 | 1.6414 | 0.02888 | -0.0497 | 56.8352
14.5 | 1.6524 | 0.03245 | -0.047 | 50.9214
15 | 1.6627 | 0.03633 | -0.0449 | 45.7666
15.5 | 1.6702 | 0.04067 | -0.0432 | 41.0671
16.5 | 1.6786 | 0.05041 | -0.0407 | 33.2989
17 | 1.6818 | 0.05614 | -0.0406 | 29.9572
17.5 | 1.6809 | 0.06261 | -0.0409 | 26.8471
18 | 1.6797 | 0.06938 | -0.0418 | 24.2101
18.5 | 1.6776 | 0.0766 | -0.0433 | 21.9008
19 | 1.6749 | 0.08409 | -0.0452 | 19.9179
19.5 | 1.6697 | 0.09223 | -0.0477 | 18.1037
20 | 1.6636 | 0.10066 | -0.0506 | 16.5269

## 111. Re 10M Mach 0.50 (1)
BIGFOIL.COM POLAR EXPORT
e553
EPPLER 553 |  |  |  | Cl Max: | 1.663 | at alpha= | 8 | deg
JavaFoil+Calcfoil stall+Eppler ext transition |  |  |  | L/D Max: | 149.131 | at alpha= | 4 | deg
Re: | 10000000 |  |  | Cd Min: | 0.00564 | at alpha= | -4 | deg
Mach: | 0.5 |  |  | Cl=0 at alpha= | -4.5634 | deg
|  |  |  | @ Cl=0.1, Cd= | 0.0056585
|  |  |  | @ Cl=0.4, Cd= | 0.00596
|  |  |  | @ Cl=0.6, Cd= | 0.0060882
alpha (deg) | Cl | Cd | Cm | Cl/Cd
-20 | -0.9 | 0.13225 | -0.068 | -6.803
-19.5 | -0.872 | 0.12526 | -0.069 | -6.964
-19 | -0.838 | 0.12636 | -0.067 | -6.628
-18.5 | -0.801 | 0.13008 | -0.064 | -6.156
-18 | -0.767 | 0.13035 | -0.061 | -5.887
-17.5 | -0.736 | 0.12846 | -0.058 | -5.73
-17 | -0.715 | 0.12268 | -0.065 | -5.83
-16.5 | -0.688 | 0.11428 | -0.066 | -6.022
-16 | -0.656 | 0.11254 | -0.064 | -5.83
-15.5 | -0.624 | 0.11135 | -0.06 | -5.604
-15 | -0.594 | 0.10791 | -0.058 | -5.505
-14.5 | -0.565 | 0.10385 | -0.056 | -5.439
-14 | -0.54 | 0.09971 | -0.062 | -5.415
-13.5 | -0.511 | 0.09392 | -0.062 | -5.443
-13 | -0.481 | 0.09059 | -0.058 | -5.307
-12.5 | -0.453 | 0.08374 | -0.059 | -5.411
-12 | -0.432 | 0.07048 | -0.072 | -6.127
-11.5 | -0.446 | 0.02956 | -0.101 | -15.106
-11 | -0.416 | 0.02723 | -0.102 | -15.286
-10.5 | -0.387 | 0.02352 | -0.104 | -16.465
-10 | -0.356 | 0.02146 | -0.106 | -16.607
-9.5 | -0.325 | 0.01956 | -0.108 | -16.635
-9 | -0.294 | 0.0178 | -0.109 | -16.506
-8.5 | -0.4 | 0.01624 | -0.111 | -24.626
-8 | -0.401 | 0.0147 | -0.113 | -27.297
-7.5 | -0.365 | 0.01339 | -0.114 | -27.289
-7 | -0.315 | 0.01231 | -0.116 | -25.586
-6.5 | -0.257 | 0.01151 | -0.118 | -22.305
-6 | -0.195 | 0.00824 | -0.12 | -23.704
-5.5 | -0.13 | 0.00802 | -0.123 | -16.222
-5 | -0.062 | 0.00845 | -0.126 | -7.351
-4.5 | 0.009 | 0.00701 | -0.127 | 1.299
-4 | 0.081 | 0.00564 | -0.128 | 14.298
-3.5 | 0.153 | 0.00571 | -0.129 | 26.728
-3 | 0.224 | 0.00574 | -0.13 | 39.095
-2.5 | 0.296 | 0.00584 | -0.131 | 50.729
-2 | 0.368 | 0.00592 | -0.132 | 62.116
-1.5 | 0.44 | 0.00601 | -0.133 | 73.198
-1 | 0.509 | 0.00595 | -0.134 | 85.579
-0.5 | 0.581 | 0.00604 | -0.135 | 96.185
0 | 0.652 | 0.00622 | -0.136 | 104.824
0.5 | 0.723 | 0.0064 | -0.136 | 112.849
1 | 0.793 | 0.0065 | -0.137 | 122.109
1.5 | 0.864 | 0.00666 | -0.138 | 129.677
2 | 0.934 | 0.00676 | -0.139 | 138.27
2.5 | 1.005 | 0.00707 | -0.14 | 142.094
3 | 1.075 | 0.00736 | -0.141 | 146.036
3.5 | 1.144 | 0.00774 | -0.141 | 147.753
4 | 1.213 | 0.00814 | -0.142 | 149.131
4.5 | 1.282 | 0.00863 | -0.143 | 148.582
5 | 1.35 | 0.00932 | -0.144 | 144.875
5.5 | 1.416 | 0.01308 | -0.144 | 108.256
6 | 1.481 | 0.01421 | -0.145 | 104.225
6.5 | 1.543 | 0.01559 | -0.146 | 98.984
7 | 1.602 | 0.01688 | -0.147 | 94.884
7.5 | 1.653 | 0.01873 | -0.147 | 88.246
8 | 1.663 | 0.01526 | -0.145 | 108.961
8.5 | 1.657 | 0.02022 | -0.145 | 81.949
9 | 1.601 | 0.02431 | -0.144 | 65.845
9.5 | 1.422 | 0.02718 | -0.143 | 52.316
10 | 0.98 | 0.03124 | -0.143 | 31.379
10.5 | 1.008 | 0.03391 | -0.142 | 29.729
11 | 1.032 | 0.03776 | -0.141 | 27.338
11.5 | 1.057 | 0.04249 | -0.14 | 24.867
12 | 1.068 | 0.05225 | -0.137 | 20.441
12.5 | 1.111 | 0.04808 | -0.14 | 23.105
13 | 1.131 | 0.05503 | -0.138 | 20.554

## 112. Re 10M Mach 0.50 (2)
BIGFOIL.COM POLAR EXPORT
e553
EPPLER 553 |  |  |  | Cl Max: | 1.5806 | at alpha= | 14 | deg
XFOIL ncrit=9 |  |  |  | L/D Max: | 178.504 | at alpha= | 4.5 | deg
Re: | 10000000 |  |  | Cd Min: | 0.09577 | at alpha= | -14 | deg
Mach: | 0.5 |  |  | Cl=0 at alpha= | -3.969 | deg
|  |  |  | @ Cl=0.1, Cd= | 0.0048435
|  |  |  | @ Cl=0.4, Cd= | 0.0048502
|  |  |  | @ Cl=0.6, Cd= | 0.0050789
alpha (deg) | Cl | Cd | Cm | Cl/Cd
-14 | -0.4383 | 0.09577 | -0.1019 | -4.5766
-13.5 | -0.4618 | 0.08288 | -0.1107 | -5.5719
-13 | -0.4817 | 0.07139 | -0.1188 | -6.7474
-12.5 | -0.4994 | 0.06021 | -0.128 | -8.2943
-12 | -0.5104 | 0.04898 | -0.1398 | -10.4206
-11.5 | -0.5299 | 0.03992 | -0.1461 | -13.274
-11 | -0.5394 | 0.03309 | -0.1491 | -16.301
-10.5 | -0.5524 | 0.02736 | -0.1491 | -20.1901
-10 | -0.5675 | 0.02237 | -0.1468 | -25.3688
-9.5 | -0.579 | 0.01798 | -0.1429 | -32.2024
-9 | -0.5811 | 0.01428 | -0.1382 | -40.6933
-8.5 | -0.5807 | 0.01138 | -0.1325 | -51.0281
-8 | -0.5331 | 0.01019 | -0.1288 | -52.316
-7.5 | -0.4752 | 0.00927 | -0.1262 | -51.2621
-7 | -0.4102 | 0.00869 | -0.1246 | -47.2037
-6.5 | -0.3427 | 0.00824 | -0.1235 | -41.5898
-6 | -0.275 | 0.00781 | -0.1227 | -35.2113
-5 | -0.1395 | 0.00687 | -0.1219 | -20.3057
-4.5 | -0.0712 | 0.00635 | -0.1219 | -11.2126
-4 | -0.0042 | 0.00561 | -0.1222 | -0.74866
-3.5 | 0.0635 | 0.0049 | -0.1227 | 12.9592
-3 | 0.1345 | 0.00479 | -0.1232 | 28.0793
-2.5 | 0.2056 | 0.00477 | -0.1238 | 43.1027
-2 | 0.2761 | 0.00478 | -0.1243 | 57.7615
-1.5 | 0.3465 | 0.00482 | -0.1249 | 71.888
-1 | 0.4173 | 0.00486 | -0.1255 | 85.8642
-0.5 | 0.4872 | 0.00496 | -0.126 | 98.2258
0 | 0.5573 | 0.00503 | -0.1265 | 110.7952
0.5 | 0.6271 | 0.00511 | -0.127 | 122.7202
1 | 0.6962 | 0.00524 | -0.1272 | 132.8626
1.5 | 0.7658 | 0.00535 | -0.1274 | 143.1402
2 | 0.8354 | 0.00546 | -0.1276 | 153.0037
2.5 | 0.9036 | 0.00562 | -0.1274 | 160.7829
3 | 0.9711 | 0.00583 | -0.1269 | 166.5695
3.5 | 1.0387 | 0.00601 | -0.1263 | 172.8286
4 | 1.1046 | 0.00626 | -0.1252 | 176.4537
4.5 | 1.1692 | 0.00655 | -0.1238 | 178.5038
5 | 1.2311 | 0.00691 | -0.1216 | 178.1621
5.5 | 1.287 | 0.0074 | -0.1183 | 173.9189
6 | 1.3261 | 0.00803 | -0.1118 | 165.1432
6.5 | 1.3689 | 0.00869 | -0.1059 | 157.5259
7 | 1.4003 | 0.00968 | -0.0984 | 144.6591
8 | 1.4566 | 0.01213 | -0.0834 | 120.0824
8.5 | 1.4839 | 0.01369 | -0.0766 | 108.393
9 | 1.5021 | 0.01591 | -0.0695 | 94.4123
9.5 | 1.5132 | 0.01886 | -0.0627 | 80.2333
10 | 1.5329 | 0.02183 | -0.0575 | 70.2199
10.5 | 1.545 | 0.02556 | -0.0525 | 60.446
11 | 1.5539 | 0.02984 | -0.0482 | 52.0744
11.5 | 1.5599 | 0.03473 | -0.0446 | 44.9151
12 | 1.567 | 0.0399 | -0.0418 | 39.2732
12.5 | 1.5727 | 0.04555 | -0.0396 | 34.5269
13 | 1.5752 | 0.05183 | -0.0381 | 30.3917
13.5 | 1.5783 | 0.05842 | -0.0372 | 27.0164
14 | 1.5806 | 0.06549 | -0.037 | 24.135
14.5 | 1.575 | 0.07371 | -0.0376 | 21.3675
15 | 1.5602 | 0.08331 | -0.0394 | 18.7276
15.5 | 1.5328 | 0.09483 | -0.043 | 16.1637

## 113. Re 12M Mach 0.00 (1)
BIGFOIL.COM POLAR EXPORT
e553
EPPLER 553 |  |  |  | Cl Max: | 1.715 | at alpha= | 11 | deg
JavaFoil+Calcfoil stall+Eppler ext transition |  |  |  | L/D Max: | 154.896 | at alpha= | 5.5 | deg
Re: | 12000000 |  |  | Cd Min: | 0.00535 | at alpha= | -4 | deg
Mach: | 0 |  |  | Cl=0 at alpha= | -4.5645 | deg
|  |  |  | @ Cl=0.1, Cd= | 0.0053694
|  |  |  | @ Cl=0.4, Cd= | 0.0055049
|  |  |  | @ Cl=0.6, Cd= | 0.0057921
alpha (deg) | Cl | Cd | Cm | Cl/Cd
-19.5 | -0.595 | 0.07011 | -0.07 | -8.481
-19 | -0.615 | 0.06358 | -0.072 | -9.678
-18.5 | -0.635 | 0.05789 | -0.073 | -10.971
-18 | -0.654 | 0.05283 | -0.074 | -12.381
-17.5 | -0.672 | 0.04806 | -0.076 | -13.984
-17 | -0.688 | 0.04386 | -0.077 | -15.695
-16.5 | -0.703 | 0.03983 | -0.079 | -17.657
-16 | -0.715 | 0.03649 | -0.08 | -19.603
-15.5 | -0.725 | 0.03319 | -0.081 | -21.856
-15 | -0.733 | 0.02973 | -0.083 | -24.657
-14.5 | -0.737 | 0.02713 | -0.084 | -27.147
-14 | -0.736 | 0.02484 | -0.085 | -29.644
-13.5 | -0.732 | 0.02265 | -0.087 | -32.337
-13 | -0.724 | 0.02056 | -0.088 | -35.222
-12.5 | -0.711 | 0.01884 | -0.089 | -37.743
-12 | -0.694 | 0.01724 | -0.091 | -40.243
-11.5 | -0.672 | 0.0158 | -0.092 | -42.526
-11 | -0.645 | 0.01449 | -0.094 | -44.53
-10.5 | -0.614 | 0.01333 | -0.095 | -46.057
-10 | -0.579 | 0.01227 | -0.096 | -47.157
-9.5 | -0.539 | 0.01138 | -0.098 | -47.396
-9 | -0.496 | 0.01056 | -0.099 | -47.025
-8.5 | -0.45 | 0.00892 | -0.101 | -50.461
-8 | -0.401 | 0.00915 | -0.102 | -43.823
-7.5 | -0.353 | 0.00992 | -0.105 | -35.542
-7 | -0.295 | 0.00952 | -0.106 | -31.024
-6.5 | -0.236 | 0.00896 | -0.107 | -26.375
-6 | -0.176 | 0.00845 | -0.108 | -20.862
-5.5 | -0.115 | 0.00812 | -0.109 | -14.221
-5 | -0.054 | 0.00729 | -0.109 | -7.404
-4.5 | 0.008 | 0.00655 | -0.11 | 1.207
-4 | 0.07 | 0.00535 | -0.111 | 13.071
-3.5 | 0.132 | 0.00539 | -0.112 | 24.526
-3 | 0.194 | 0.00542 | -0.113 | 35.856
-2.5 | 0.257 | 0.00549 | -0.114 | 46.7
-2 | 0.319 | 0.0055 | -0.114 | 57.969
-1.5 | 0.381 | 0.00548 | -0.115 | 69.5
-1 | 0.442 | 0.00556 | -0.116 | 79.5
-0.5 | 0.504 | 0.00565 | -0.117 | 89.063
0 | 0.565 | 0.00573 | -0.117 | 98.728
0.5 | 0.627 | 0.00584 | -0.118 | 107.393
1 | 0.688 | 0.0059 | -0.119 | 116.607
1.5 | 0.75 | 0.006 | -0.12 | 124.924
2 | 0.811 | 0.00613 | -0.12 | 132.257
2.5 | 0.872 | 0.00635 | -0.121 | 137.348
3 | 0.934 | 0.00652 | -0.122 | 143.103
3.5 | 0.994 | 0.00673 | -0.122 | 147.712
4 | 1.055 | 0.00696 | -0.123 | 151.664
4.5 | 1.115 | 0.00728 | -0.124 | 153.25
5 | 1.175 | 0.00763 | -0.124 | 154.018
5.5 | 1.235 | 0.00797 | -0.125 | 154.896
6 | 1.294 | 0.0107 | -0.126 | 120.912
6.5 | 1.351 | 0.01132 | -0.126 | 119.351
7 | 1.408 | 0.01199 | -0.127 | 117.405
7.5 | 1.463 | 0.01262 | -0.128 | 115.888
8 | 1.514 | 0.01336 | -0.128 | 113.33
8.5 | 1.559 | 0.01426 | -0.129 | 109.367
9 | 1.601 | 0.01494 | -0.129 | 107.157
9.5 | 1.637 | 0.01594 | -0.13 | 102.737
10 | 1.669 | 0.01682 | -0.13 | 99.213
10.5 | 1.695 | 0.01799 | -0.131 | 94.204
11 | 1.715 | 0.01909 | -0.131 | 89.825
11.5 | 1.708 | 0.01686 | -0.13 | 101.298
12 | 1.705 | 0.01586 | -0.13 | 107.498
12.5 | 1.697 | 0.02032 | -0.13 | 83.53
13 | 1.683 | 0.02208 | -0.13 | 76.187
13.5 | 1.664 | 0.02347 | -0.129 | 70.883
14 | 1.639 | 0.02518 | -0.129 | 65.095
14.5 | 1.609 | 0.02694 | -0.129 | 59.73
15 | 1.574 | 0.02898 | -0.129 | 54.326
15.5 | 1.535 | 0.03116 | -0.128 | 49.268
16 | 1.492 | 0.03358 | -0.128 | 44.444

## 114. Re 12M Mach 0.00 (2)
BIGFOIL.COM POLAR EXPORT
e553
EPPLER 553 |  |  |  | Cl Max: | 1.7635 | at alpha= | 20 | deg
XFOIL ncrit=9 |  |  |  | L/D Max: | 167.605 | at alpha= | 4.5 | deg
Re: | 12000000 |  |  | Cd Min: | 0.06932 | at alpha= | 20 | deg
Mach: | 0 |  |  | Cl=0 at alpha= | -4.1505 | deg
|  |  |  | @ Cl=0.1, Cd= | 0.004578
|  |  |  | @ Cl=0.4, Cd= | 0.0045327
|  |  |  | @ Cl=0.6, Cd= | 0.0047899
alpha (deg) | Cl | Cd | Cm | Cl/Cd
-20 | -1.3163 | 0.05902 | -0.0701 | -22.3026
-19.5 | -1.31 | 0.05439 | -0.0713 | -24.0853
-19 | -1.29 | 0.05018 | -0.0741 | -25.7075
-18.5 | -1.2718 | 0.04561 | -0.0774 | -27.8842
-18 | -1.2665 | 0.03987 | -0.0809 | -31.7657
-17.5 | -1.2345 | 0.03675 | -0.084 | -33.5918
-17 | -1.2235 | 0.03155 | -0.0879 | -38.7797
-16.5 | -1.1954 | 0.02757 | -0.0923 | -43.3587
-16 | -1.1577 | 0.02471 | -0.096 | -46.8515
-15.5 | -1.1512 | 0.02154 | -0.0944 | -53.4448
-15 | -1.0966 | 0.01877 | -0.1009 | -58.423
-14.5 | -0.9684 | 0.01647 | -0.1211 | -58.7978
-14 | -0.9414 | 0.01482 | -0.1203 | -63.5223
-13.5 | -0.9348 | 0.01288 | -0.1164 | -72.5776
-13 | -0.9253 | 0.01194 | -0.1102 | -77.4958
-12.5 | -0.8883 | 0.0113 | -0.108 | -78.6106
-12 | -0.8473 | 0.01066 | -0.1063 | -79.4841
-11.5 | -0.8014 | 0.01016 | -0.1054 | -78.878
-11 | -0.7532 | 0.00969 | -0.1047 | -77.7296
-10.5 | -0.7033 | 0.00924 | -0.1042 | -76.1147
-10 | -0.6513 | 0.00888 | -0.1041 | -73.3446
-9 | -0.5442 | 0.00825 | -0.1041 | -65.9636
-8.5 | -0.4897 | 0.00792 | -0.1043 | -61.8308
-8 | -0.4346 | 0.00763 | -0.1045 | -56.9594
-7.5 | -0.379 | 0.00738 | -0.1048 | -51.355
-7 | -0.3233 | 0.0071 | -0.1051 | -45.5352
-6.5 | -0.2671 | 0.00683 | -0.1055 | -39.1069
-6 | -0.2104 | 0.00657 | -0.1059 | -32.0244
-5.5 | -0.1534 | 0.00631 | -0.1064 | -24.3106
-5 | -0.0966 | 0.00602 | -0.1069 | -16.0465
-4.5 | -0.0397 | 0.00571 | -0.1075 | -6.9527
-4 | 0.0171 | 0.00524 | -0.1081 | 3.2634
-3.5 | 0.0738 | 0.00465 | -0.1089 | 15.871
-3 | 0.132 | 0.00449 | -0.1095 | 29.3987
-2.5 | 0.1908 | 0.00446 | -0.1102 | 42.7803
-2 | 0.2499 | 0.00444 | -0.111 | 56.2838
-1.5 | 0.3084 | 0.00445 | -0.1116 | 69.3034
-1 | 0.3668 | 0.00451 | -0.1122 | 81.3304
-0.5 | 0.4254 | 0.00455 | -0.1129 | 93.4945
0 | 0.484 | 0.00461 | -0.1135 | 104.9892
0.5 | 0.542 | 0.00471 | -0.114 | 115.0743
1 | 0.6001 | 0.00479 | -0.1145 | 125.2818
1.5 | 0.6579 | 0.00488 | -0.115 | 134.8156
2 | 0.7153 | 0.005 | -0.1155 | 143.06
2.5 | 0.7725 | 0.00512 | -0.1159 | 150.8789
3 | 0.829 | 0.00527 | -0.1161 | 157.3055
3.5 | 0.8845 | 0.00547 | -0.1163 | 161.7002
4 | 0.9395 | 0.00569 | -0.1163 | 165.1142
4.5 | 0.9939 | 0.00593 | -0.1162 | 167.6054
5 | 1.0459 | 0.00629 | -0.1157 | 166.2798
5.5 | 1.0973 | 0.00666 | -0.1151 | 164.7598
6 | 1.1464 | 0.00714 | -0.1141 | 160.5602
6.5 | 1.1935 | 0.00769 | -0.1127 | 155.2016
7 | 1.2405 | 0.00822 | -0.1113 | 150.9124
7.5 | 1.2862 | 0.00876 | -0.1097 | 146.8265
8 | 1.3297 | 0.00935 | -0.1078 | 142.2139
8.5 | 1.372 | 0.00994 | -0.1056 | 138.0282
9 | 1.4116 | 0.01054 | -0.1029 | 133.9279
9.5 | 1.44 | 0.01114 | -0.098 | 129.2639
10 | 1.4709 | 0.01176 | -0.0937 | 125.0765
10.5 | 1.4994 | 0.0125 | -0.0892 | 119.952
11 | 1.5282 | 0.01326 | -0.0851 | 115.2489
11.5 | 1.5561 | 0.01409 | -0.081 | 110.44
12 | 1.5819 | 0.01507 | -0.0769 | 104.9701
12.5 | 1.6048 | 0.01626 | -0.0727 | 98.6962
13 | 1.6268 | 0.01763 | -0.0688 | 92.2745
13.5 | 1.6472 | 0.01922 | -0.0651 | 85.7024
14 | 1.6675 | 0.02097 | -0.0618 | 79.5184
14.5 | 1.6852 | 0.02303 | -0.0587 | 73.1741
15 | 1.7017 | 0.02534 | -0.0558 | 67.1547
15.5 | 1.7146 | 0.02805 | -0.0531 | 61.1266
16.5 | 1.7357 | 0.03409 | -0.0482 | 50.9152
17 | 1.7442 | 0.03796 | -0.0467 | 45.9484
17.5 | 1.7507 | 0.04222 | -0.0455 | 41.4661
18 | 1.7582 | 0.04664 | -0.0448 | 37.6973
18.5 | 1.7622 | 0.05164 | -0.0445 | 34.1247
19 | 1.7617 | 0.05738 | -0.0446 | 30.7023
19.5 | 1.7628 | 0.06322 | -0.0452 | 27.8836
20 | 1.7635 | 0.06932 | -0.0461 | 25.44

## 115. Re 12M Mach 0.10 (1)
BIGFOIL.COM POLAR EXPORT
e553
EPPLER 553 |  |  |  | Cl Max: | 1.715 | at alpha= | 11 | deg
JavaFoil+Calcfoil stall+Eppler ext transition |  |  |  | L/D Max: | 154.704 | at alpha= | 5.5 | deg
Re: | 12000000 |  |  | Cd Min: | 0.00536 | at alpha= | -4 | deg
Mach: | 0.1 |  |  | Cl=0 at alpha= | -4.5645 | deg
|  |  |  | @ Cl=0.1, Cd= | 0.005379
|  |  |  | @ Cl=0.4, Cd= | 0.0055051
|  |  |  | @ Cl=0.6, Cd= | 0.0057761
alpha (deg) | Cl | Cd | Cm | Cl/Cd
-19 | -0.563 | 0.06808 | -0.071 | -8.267
-18.5 | -0.586 | 0.06132 | -0.073 | -9.561
-18 | -0.608 | 0.0559 | -0.074 | -10.884
-17.5 | -0.63 | 0.05041 | -0.076 | -12.502
-17 | -0.65 | 0.04572 | -0.077 | -14.222
-16.5 | -0.669 | 0.04148 | -0.079 | -16.12
-16 | -0.685 | 0.03759 | -0.08 | -18.224
-15.5 | -0.698 | 0.03438 | -0.081 | -20.311
-15 | -0.71 | 0.03068 | -0.083 | -23.138
-14.5 | -0.717 | 0.02793 | -0.084 | -25.663
-14 | -0.72 | 0.02557 | -0.086 | -28.146
-13.5 | -0.719 | 0.02326 | -0.087 | -30.913
-13 | -0.714 | 0.02109 | -0.088 | -33.839
-12.5 | -0.703 | 0.01921 | -0.09 | -36.617
-12 | -0.688 | 0.01763 | -0.091 | -39.023
-11.5 | -0.668 | 0.01615 | -0.092 | -41.334
-11 | -0.643 | 0.01479 | -0.094 | -43.454
-10.5 | -0.613 | 0.01359 | -0.095 | -45.09
-10 | -0.578 | 0.01251 | -0.097 | -46.218
-9.5 | -0.54 | 0.01157 | -0.098 | -46.613
-9 | -0.497 | 0.01073 | -0.1 | -46.329
-8.5 | -0.451 | 0.00908 | -0.101 | -49.651
-8 | -0.402 | 0.00856 | -0.103 | -46.947
-7.5 | -0.351 | 0.00943 | -0.105 | -37.184
-7 | -0.297 | 0.00964 | -0.107 | -30.775
-6.5 | -0.237 | 0.00898 | -0.107 | -26.433
-6 | -0.177 | 0.00854 | -0.108 | -20.738
-5.5 | -0.116 | 0.0078 | -0.109 | -14.865
-5 | -0.054 | 0.00735 | -0.11 | -7.379
-4.5 | 0.008 | 0.00657 | -0.111 | 1.21
-4 | 0.07 | 0.00536 | -0.112 | 13.115
-3.5 | 0.133 | 0.0054 | -0.112 | 24.612
-3 | 0.195 | 0.00543 | -0.113 | 35.95
-2.5 | 0.258 | 0.0055 | -0.114 | 46.857
-2 | 0.32 | 0.00551 | -0.115 | 58.162
-1.5 | 0.383 | 0.00548 | -0.116 | 69.789
-1 | 0.444 | 0.00557 | -0.116 | 79.738
-0.5 | 0.506 | 0.00567 | -0.117 | 89.282
0 | 0.568 | 0.00574 | -0.118 | 98.99
0.5 | 0.63 | 0.00581 | -0.119 | 108.438
1 | 0.692 | 0.00594 | -0.12 | 116.456
1.5 | 0.754 | 0.00602 | -0.12 | 125.192
2 | 0.815 | 0.00615 | -0.121 | 132.516
2.5 | 0.877 | 0.00637 | -0.122 | 137.569
3 | 0.938 | 0.00655 | -0.122 | 143.301
3.5 | 0.999 | 0.00676 | -0.123 | 147.857
4 | 1.06 | 0.00699 | -0.124 | 151.72
4.5 | 1.121 | 0.00732 | -0.124 | 153.185
5 | 1.181 | 0.00767 | -0.125 | 153.917
5.5 | 1.241 | 0.00802 | -0.126 | 154.704
6 | 1.3 | 0.01079 | -0.126 | 120.454
6.5 | 1.358 | 0.01143 | -0.127 | 118.79
7 | 1.415 | 0.01205 | -0.128 | 117.417
7.5 | 1.469 | 0.01276 | -0.128 | 115.113
8 | 1.521 | 0.01352 | -0.129 | 112.432
8.5 | 1.566 | 0.01446 | -0.129 | 108.323
9 | 1.607 | 0.01517 | -0.13 | 105.915
9.5 | 1.643 | 0.0162 | -0.13 | 101.414
10 | 1.673 | 0.01714 | -0.131 | 97.619
10.5 | 1.697 | 0.01834 | -0.132 | 92.524
11 | 1.715 | 0.01954 | -0.132 | 87.773
11.5 | 1.702 | 0.01727 | -0.131 | 98.548
12 | 1.697 | 0.01623 | -0.13 | 104.603
12.5 | 1.685 | 0.02123 | -0.13 | 79.383
13 | 1.669 | 0.0225 | -0.13 | 74.177
13.5 | 1.645 | 0.02408 | -0.13 | 68.318
14 | 1.615 | 0.02587 | -0.13 | 62.444
14.5 | 1.58 | 0.02776 | -0.129 | 56.931
15 | 1.54 | 0.02994 | -0.129 | 51.428
15.5 | 1.495 | 0.03226 | -0.129 | 46.328
16 | 1.446 | 0.03487 | -0.128 | 41.471

## 116. Re 12M Mach 0.10 (2)
BIGFOIL.COM POLAR EXPORT
e553
EPPLER 553 |  |  |  | Cl Max: | 1.71 | at alpha= | 15.5 | deg
XFOIL ncrit=9 |  |  |  | L/D Max: | 168.034 | at alpha= | 4.5 | deg
Re: | 12000000 |  |  | Cd Min: | 0.06377 | at alpha= | -20 | deg
Mach: | 0.1 |  |  | Cl=0 at alpha= | -4.1454 | deg
|  |  |  | @ Cl=0.1, Cd= | 0.0045782
|  |  |  | @ Cl=0.4, Cd= | 0.0045413
|  |  |  | @ Cl=0.6, Cd= | 0.0047955
alpha (deg) | Cl | Cd | Cm | Cl/Cd
-20 | -1.2934 | 0.06377 | -0.0703 | -20.2823
-19.5 | -1.2882 | 0.05881 | -0.0718 | -21.9044
-19 | -1.2691 | 0.05438 | -0.0745 | -23.3376
-18.5 | -1.2535 | 0.04939 | -0.0779 | -25.3796
-18 | -1.2511 | 0.04313 | -0.0817 | -29.0077
-17.5 | -1.2198 | 0.03979 | -0.0847 | -30.6559
-17 | -1.2117 | 0.03402 | -0.089 | -35.6173
-16.5 | -1.1884 | 0.02964 | -0.0933 | -40.0945
-16 | -1.146 | 0.027 | -0.0971 | -42.4444
-15.5 | -1.1418 | 0.0235 | -0.0957 | -48.5872
-15 | -1.1054 | 0.02042 | -0.0992 | -54.1332
-14.5 | -0.9824 | 0.01763 | -0.1191 | -55.7232
-14 | -0.9368 | 0.01578 | -0.1221 | -59.3663
-13.5 | -0.9233 | 0.01365 | -0.1196 | -67.641
-13 | -0.9248 | 0.01226 | -0.1127 | -75.4323
-12.5 | -0.8908 | 0.01154 | -0.11 | -77.1924
-12 | -0.8514 | 0.01086 | -0.108 | -78.3978
-11.5 | -0.806 | 0.01032 | -0.1068 | -78.1008
-11 | -0.758 | 0.00982 | -0.1059 | -77.1894
-10.5 | -0.7082 | 0.00935 | -0.1053 | -75.7433
-10 | -0.6563 | 0.00896 | -0.105 | -73.2478
-9.5 | -0.6028 | 0.00863 | -0.1049 | -69.8494
-9 | -0.5485 | 0.0083 | -0.1049 | -66.0843
-8.5 | -0.4936 | 0.00798 | -0.105 | -61.8546
-8 | -0.4382 | 0.00768 | -0.1052 | -57.0573
-7.5 | -0.3821 | 0.00742 | -0.1054 | -51.496
-7 | -0.3259 | 0.00714 | -0.1057 | -45.6443
-6.5 | -0.2694 | 0.00687 | -0.106 | -39.214
-6 | -0.2124 | 0.0066 | -0.1064 | -32.1818
-5.5 | -0.155 | 0.00633 | -0.1069 | -24.4866
-5 | -0.0978 | 0.00603 | -0.1074 | -16.2189
-4.5 | -0.0405 | 0.00572 | -0.108 | -7.0804
-4 | 0.0166 | 0.00525 | -0.1086 | 3.1619
-3.5 | 0.0737 | 0.00465 | -0.1093 | 15.8495
-3 | 0.1323 | 0.00449 | -0.11 | 29.4655
-2.5 | 0.1914 | 0.00447 | -0.1107 | 42.8188
-2 | 0.2509 | 0.00445 | -0.1114 | 56.382
-1.5 | 0.3098 | 0.00446 | -0.1121 | 69.4619
-1 | 0.3686 | 0.00452 | -0.1127 | 81.5487
-0.5 | 0.4276 | 0.00456 | -0.1133 | 93.7719
0 | 0.4865 | 0.00462 | -0.1139 | 105.303
0.5 | 0.545 | 0.00472 | -0.1145 | 115.4661
1 | 0.6033 | 0.0048 | -0.115 | 125.6875
1.5 | 0.6615 | 0.00489 | -0.1155 | 135.2761
2 | 0.7194 | 0.00501 | -0.1159 | 143.5928
2.5 | 0.777 | 0.00513 | -0.1163 | 151.462
3 | 0.8338 | 0.00528 | -0.1166 | 157.9167
3.5 | 0.8897 | 0.00548 | -0.1167 | 162.354
4 | 0.9451 | 0.0057 | -0.1167 | 165.807
4.5 | 0.9998 | 0.00595 | -0.1166 | 168.0336
5 | 1.0521 | 0.0063 | -0.116 | 167
5.5 | 1.1038 | 0.00669 | -0.1153 | 164.9925
6 | 1.153 | 0.00717 | -0.1142 | 160.8089
6.5 | 1.2004 | 0.00772 | -0.1128 | 155.4922
7 | 1.2474 | 0.00826 | -0.1113 | 151.0169
7.5 | 1.2931 | 0.00881 | -0.1096 | 146.7764
8 | 1.3364 | 0.00941 | -0.1075 | 142.0191
8.5 | 1.3783 | 0.01001 | -0.1051 | 137.6923
9 | 1.4157 | 0.01059 | -0.1018 | 133.6827
9.5 | 1.4425 | 0.01125 | -0.0965 | 128.2222
10 | 1.4743 | 0.01189 | -0.0923 | 123.995
10.5 | 1.5019 | 0.01268 | -0.0876 | 118.4464
11 | 1.5299 | 0.0135 | -0.0832 | 113.3259
11.5 | 1.5575 | 0.01439 | -0.0791 | 108.2349
12 | 1.5822 | 0.01547 | -0.0749 | 102.2754
12.5 | 1.6049 | 0.01676 | -0.0707 | 95.7578
13 | 1.6269 | 0.01823 | -0.0668 | 89.243
13.5 | 1.6461 | 0.01999 | -0.0631 | 82.3462
14 | 1.6666 | 0.02185 | -0.0598 | 76.2746
14.5 | 1.6826 | 0.02416 | -0.0566 | 69.644
15 | 1.6994 | 0.02659 | -0.0539 | 63.9112
15.5 | 1.71 | 0.02964 | -0.0512 | 57.6923

## 117. Re 12M Mach 0.25 (1)
BIGFOIL.COM POLAR EXPORT
e553
EPPLER 553 |  |  |  | Cl Max: | 1.69 | at alpha= | 10 | deg
JavaFoil+Calcfoil stall+Eppler ext transition |  |  |  | L/D Max: | 153.321 | at alpha= | 5.5 | deg
Re: | 12000000 |  |  | Cd Min: | 0.00541 | at alpha= | -4 | deg
Mach: | 0.25 |  |  | Cl=0 at alpha= | -4.5625 | deg
|  |  |  | @ Cl=0.1, Cd= | 0.0054272
|  |  |  | @ Cl=0.4, Cd= | 0.0055589
|  |  |  | @ Cl=0.6, Cd= | 0.0058602
alpha (deg) | Cl | Cd | Cm | Cl/Cd
-17 | -0.294 | 0.0678 | -0.074 | -4.338
-16.5 | -0.355 | 0.05743 | -0.077 | -6.188
-16 | -0.41 | 0.04997 | -0.079 | -8.214
-15.5 | -0.461 | 0.04337 | -0.081 | -10.631
-15 | -0.506 | 0.03819 | -0.083 | -13.26
-14.5 | -0.546 | 0.03385 | -0.085 | -16.128
-14 | -0.579 | 0.03029 | -0.087 | -19.115
-13.5 | -0.605 | 0.02746 | -0.088 | -22.022
-13 | -0.623 | 0.02477 | -0.09 | -25.17
-12.5 | -0.634 | 0.02231 | -0.091 | -28.431
-12 | -0.637 | 0.01998 | -0.093 | -31.908
-11.5 | -0.632 | 0.01821 | -0.094 | -34.715
-11 | -0.619 | 0.01658 | -0.096 | -37.332
-10.5 | -0.599 | 0.01513 | -0.097 | -39.569
-10 | -0.571 | 0.01384 | -0.098 | -41.276
-9.5 | -0.538 | 0.01276 | -0.1 | -42.14
-9 | -0.498 | 0.01172 | -0.101 | -42.525
-8.5 | -0.454 | 0.01084 | -0.103 | -41.914
-8 | -0.406 | 0.0085 | -0.104 | -47.749
-7.5 | -0.354 | 0.00876 | -0.106 | -40.425
-7 | -0.3 | 0.00899 | -0.108 | -33.347
-6.5 | -0.243 | 0.00929 | -0.11 | -26.205
-6 | -0.182 | 0.00891 | -0.111 | -20.415
-5.5 | -0.119 | 0.00799 | -0.112 | -14.917
-5 | -0.056 | 0.00751 | -0.113 | -7.418
-4.5 | 0.008 | 0.0067 | -0.114 | 1.218
-4 | 0.072 | 0.00541 | -0.115 | 13.353
-3.5 | 0.137 | 0.00545 | -0.116 | 25.078
-3 | 0.201 | 0.00548 | -0.116 | 36.609
-2.5 | 0.265 | 0.00556 | -0.117 | 47.648
-2 | 0.329 | 0.00561 | -0.118 | 58.63
-1.5 | 0.393 | 0.00555 | -0.119 | 70.839
-1 | 0.456 | 0.00563 | -0.12 | 81.02
-0.5 | 0.52 | 0.0057 | -0.12 | 91.148
0 | 0.584 | 0.00585 | -0.121 | 99.832
0.5 | 0.647 | 0.00589 | -0.122 | 109.824
1 | 0.711 | 0.00598 | -0.123 | 118.823
1.5 | 0.774 | 0.00609 | -0.124 | 127.163
2 | 0.837 | 0.0063 | -0.124 | 132.903
2.5 | 0.901 | 0.00649 | -0.125 | 138.711
3 | 0.964 | 0.00672 | -0.126 | 143.475
3.5 | 1.026 | 0.00691 | -0.126 | 148.574
4 | 1.089 | 0.00717 | -0.127 | 151.907
4.5 | 1.151 | 0.00753 | -0.128 | 152.876
5 | 1.213 | 0.00792 | -0.129 | 153.143
5.5 | 1.274 | 0.00831 | -0.129 | 153.321
6 | 1.334 | 0.01125 | -0.13 | 118.572
6.5 | 1.393 | 0.01199 | -0.131 | 116.16
7 | 1.451 | 0.0127 | -0.131 | 114.273
7.5 | 1.506 | 0.01346 | -0.132 | 111.85
8 | 1.557 | 0.01434 | -0.132 | 108.535
8.5 | 1.6 | 0.0154 | -0.133 | 103.901
9 | 1.637 | 0.0164 | -0.134 | 99.839
9.5 | 1.668 | 0.01749 | -0.134 | 95.32
10 | 1.69 | 0.01895 | -0.135 | 89.162
10.5 | 1.686 | 0.01666 | -0.134 | 101.193
11 | 1.676 | 0.01609 | -0.133 | 104.188
11.5 | 1.659 | 0.02105 | -0.133 | 78.803
12 | 1.633 | 0.02256 | -0.133 | 72.362
12.5 | 1.596 | 0.02415 | -0.132 | 66.083
13 | 1.547 | 0.02612 | -0.132 | 59.212
13.5 | 1.486 | 0.02832 | -0.132 | 52.489
14 | 1.415 | 0.03077 | -0.132 | 45.996
14.5 | 1.334 | 0.03356 | -0.131 | 39.757
15 | 1.244 | 0.03679 | -0.131 | 33.812

## 118. Re 12M Mach 0.25 (2)
BIGFOIL.COM POLAR EXPORT
e553
EPPLER 553 |  |  |  | Cl Max: | 1.7043 | at alpha= | 18 | deg
XFOIL ncrit=9 |  |  |  | L/D Max: | 170.877 | at alpha= | 4.5 | deg
Re: | 12000000 |  |  | Cd Min: | 0.10844 | at alpha= | -20 | deg
Mach: | 0.25 |  |  | Cl=0 at alpha= | -4.1171 | deg
|  |  |  | @ Cl=0.1, Cd= | 0.0046142
|  |  |  | @ Cl=0.4, Cd= | 0.0045682
|  |  |  | @ Cl=0.6, Cd= | 0.0048211
alpha (deg) | Cl | Cd | Cm | Cl/Cd
-20 | -1.0364 | 0.10844 | -0.0569 | -9.5574
-19.5 | -1.0547 | 0.09846 | -0.0621 | -10.712
-19 | -1.0583 | 0.08954 | -0.0678 | -11.8193
-18.5 | -1.0649 | 0.08051 | -0.0735 | -13.2269
-18 | -1.1046 | 0.0679 | -0.0811 | -16.268
-17.5 | -1.0819 | 0.06241 | -0.0853 | -17.3354
-17 | -1.1099 | 0.05193 | -0.0918 | -21.373
-16.5 | -1.1096 | 0.04426 | -0.0976 | -25.07
-16 | -1.062 | 0.04118 | -0.1015 | -25.7892
-15.5 | -1.0554 | 0.03614 | -0.1031 | -29.2031
-15 | -1.0558 | 0.03175 | -0.1023 | -33.2535
-14.5 | -1.0187 | 0.0264 | -0.1106 | -38.5871
-14 | -0.9748 | 0.02262 | -0.1167 | -43.0946
-13.5 | -0.9001 | 0.01872 | -0.1287 | -48.0823
-13 | -0.8766 | 0.01625 | -0.1278 | -53.9446
-12.5 | -0.8547 | 0.01416 | -0.1258 | -60.3602
-12 | -0.8617 | 0.01219 | -0.1186 | -70.6891
-11.5 | -0.8258 | 0.01134 | -0.1155 | -72.8219
-11 | -0.782 | 0.01065 | -0.1133 | -73.4272
-10.5 | -0.7337 | 0.01002 | -0.1117 | -73.2236
-10 | -0.682 | 0.00949 | -0.1106 | -71.8651
-9.5 | -0.628 | 0.00904 | -0.1099 | -69.469
-9 | -0.5724 | 0.00865 | -0.1094 | -66.1734
-8.5 | -0.5152 | 0.00831 | -0.1091 | -61.9976
-8 | -0.4577 | 0.00795 | -0.109 | -57.5723
-7.5 | -0.3995 | 0.00764 | -0.109 | -52.2906
-7 | -0.3409 | 0.00736 | -0.1091 | -46.3179
-6.5 | -0.2823 | 0.00705 | -0.1092 | -40.0426
-6 | -0.2235 | 0.00676 | -0.1094 | -33.0621
-5.5 | -0.164 | 0.00647 | -0.1098 | -25.3478
-5 | -0.1044 | 0.00616 | -0.1102 | -16.9481
-4.5 | -0.0451 | 0.00579 | -0.1107 | -7.7893
-4 | 0.0138 | 0.00532 | -0.1112 | 2.594
-3.5 | 0.0728 | 0.00469 | -0.1119 | 15.5224
-3 | 0.1338 | 0.00452 | -0.1127 | 29.6018
-2.5 | 0.1949 | 0.0045 | -0.1133 | 43.3111
-2 | 0.2564 | 0.0045 | -0.114 | 56.9778
-1.5 | 0.3177 | 0.00449 | -0.1147 | 70.7572
-1 | 0.3785 | 0.00454 | -0.1153 | 83.37
-0.5 | 0.4394 | 0.00462 | -0.1159 | 95.1082
0 | 0.5004 | 0.00467 | -0.1165 | 107.152
0.5 | 0.5611 | 0.00475 | -0.1171 | 118.1263
1 | 0.6213 | 0.00486 | -0.1175 | 127.8395
1.5 | 0.6817 | 0.00495 | -0.118 | 137.7172
2 | 0.7415 | 0.00506 | -0.1184 | 146.5415
2.5 | 0.8013 | 0.00519 | -0.1188 | 154.3931
3 | 0.8603 | 0.00535 | -0.1189 | 160.8037
3.5 | 0.9183 | 0.00554 | -0.1189 | 165.7581
4 | 0.9759 | 0.00576 | -0.1188 | 169.4271
4.5 | 1.0321 | 0.00604 | -0.1184 | 170.8775
5 | 1.0864 | 0.00639 | -0.1177 | 170.0156
5.5 | 1.139 | 0.00682 | -0.1166 | 167.0088
6 | 1.1896 | 0.00732 | -0.1151 | 162.5137
6.5 | 1.2388 | 0.00784 | -0.1134 | 158.0102
7 | 1.2843 | 0.00848 | -0.111 | 151.4505
7.5 | 1.3293 | 0.00909 | -0.1084 | 146.2376
8 | 1.3707 | 0.00974 | -0.1052 | 140.729
8.5 | 1.4028 | 0.01032 | -0.1001 | 135.9302
9 | 1.4338 | 0.01103 | -0.0949 | 129.9909
9.5 | 1.4605 | 0.01192 | -0.0892 | 122.5252
10 | 1.4902 | 0.01276 | -0.0843 | 116.7868
10.5 | 1.5136 | 0.01389 | -0.0788 | 108.9705
11 | 1.5389 | 0.01507 | -0.0739 | 102.1168
11.5 | 1.5627 | 0.01646 | -0.0693 | 94.9392
12 | 1.5842 | 0.01814 | -0.0648 | 87.3319
12.5 | 1.6041 | 0.02011 | -0.0606 | 79.7663
13.5 | 1.6422 | 0.02478 | -0.0536 | 66.2712
14 | 1.6563 | 0.02776 | -0.0504 | 59.665
14.5 | 1.6677 | 0.03122 | -0.0476 | 53.4177
15 | 1.6806 | 0.0348 | -0.0454 | 48.2931
15.5 | 1.6865 | 0.03923 | -0.0435 | 42.9901
16 | 1.6917 | 0.04398 | -0.0421 | 38.4652
17.5 | 1.7016 | 0.0602 | -0.0405 | 28.2658
18 | 1.7043 | 0.0664 | -0.0411 | 25.6672
18.5 | 1.7031 | 0.07337 | -0.0423 | 23.2125
19 | 1.699 | 0.08092 | -0.044 | 20.996
19.5 | 1.6947 | 0.08882 | -0.0463 | 19.0802
20 | 1.6897 | 0.09696 | -0.049 | 17.4268

## 119. Re 12M Mach 0.50 (1)
BIGFOIL.COM POLAR EXPORT
e553
EPPLER 553 |  |  |  | Cl Max: | 1.667 | at alpha= | 8 | deg
JavaFoil+Calcfoil stall+Eppler ext transition |  |  |  | L/D Max: | 148.51 | at alpha= | 4 | deg
Re: | 12000000 |  |  | Cd Min: | 0.00562 | at alpha= | -3.5 | deg
Mach: | 0.5 |  |  | Cl=0 at alpha= | -4.5634 | deg
|  |  |  | @ Cl=0.1, Cd= | 0.0056274
|  |  |  | @ Cl=0.4, Cd= | 0.0059211
|  |  |  | @ Cl=0.6, Cd= | 0.0060189
alpha (deg) | Cl | Cd | Cm | Cl/Cd
-20 | -0.906 | 0.12433 | -0.07 | -7.29
-19.5 | -0.882 | 0.11478 | -0.072 | -7.683
-19 | -0.847 | 0.11614 | -0.071 | -7.289
-18.5 | -0.807 | 0.12273 | -0.067 | -6.572
-18 | -0.771 | 0.12543 | -0.063 | -6.144
-17.5 | -0.738 | 0.12518 | -0.06 | -5.895
-17 | -0.717 | 0.11945 | -0.066 | -6.002
-16.5 | -0.691 | 0.11036 | -0.068 | -6.26
-16 | -0.659 | 0.1079 | -0.067 | -6.111
-15.5 | -0.626 | 0.10794 | -0.062 | -5.801
-15 | -0.595 | 0.10552 | -0.059 | -5.639
-14.5 | -0.565 | 0.10201 | -0.056 | -5.537
-14 | -0.541 | 0.09753 | -0.063 | -5.547
-13.5 | -0.512 | 0.09183 | -0.064 | -5.581
-13 | -0.482 | 0.08874 | -0.06 | -5.431
-12.5 | -0.455 | 0.08118 | -0.063 | -5.603
-12 | -0.468 | 0.03807 | -0.096 | -12.294
-11.5 | -0.448 | 0.02842 | -0.101 | -15.748
-11 | -0.417 | 0.02615 | -0.103 | -15.955
-10.5 | -0.388 | 0.02268 | -0.105 | -17.111
-10 | -0.357 | 0.02072 | -0.106 | -17.238
-9.5 | -0.326 | 0.01888 | -0.108 | -17.264
-9 | -0.295 | 0.0172 | -0.11 | -17.12
-8.5 | -0.401 | 0.01564 | -0.111 | -25.641
-8 | -0.402 | 0.01415 | -0.113 | -28.427
-7.5 | -0.366 | 0.0129 | -0.115 | -28.392
-7 | -0.316 | 0.01188 | -0.116 | -26.588
-6.5 | -0.258 | 0.01107 | -0.118 | -23.272
-6 | -0.196 | 0.00799 | -0.121 | -24.522
-5.5 | -0.13 | 0.00847 | -0.123 | -15.408
-5 | -0.062 | 0.00864 | -0.126 | -7.191
-4.5 | 0.009 | 0.00749 | -0.127 | 1.216
-4 | 0.081 | 0.00563 | -0.128 | 14.328
-3.5 | 0.153 | 0.00562 | -0.129 | 27.156
-3 | 0.224 | 0.00566 | -0.13 | 39.644
-2.5 | 0.296 | 0.00582 | -0.131 | 50.889
-2 | 0.368 | 0.00589 | -0.132 | 62.453
-1.5 | 0.44 | 0.00596 | -0.133 | 73.786
-1 | 0.509 | 0.00586 | -0.134 | 86.871
-0.5 | 0.581 | 0.00596 | -0.135 | 97.357
0 | 0.652 | 0.00618 | -0.136 | 105.525
0.5 | 0.723 | 0.00633 | -0.136 | 114.15
1 | 0.793 | 0.0064 | -0.137 | 123.897
1.5 | 0.864 | 0.00655 | -0.138 | 131.876
2 | 0.934 | 0.00679 | -0.139 | 137.669
2.5 | 1.005 | 0.00711 | -0.14 | 141.349
3 | 1.075 | 0.00739 | -0.141 | 145.403
3.5 | 1.144 | 0.00771 | -0.141 | 148.346
4 | 1.213 | 0.00817 | -0.142 | 148.51
4.5 | 1.282 | 0.00869 | -0.143 | 147.447
5 | 1.35 | 0.00928 | -0.144 | 145.465
5.5 | 1.416 | 0.01304 | -0.144 | 108.596
6 | 1.481 | 0.0142 | -0.145 | 104.305
6.5 | 1.543 | 0.01532 | -0.146 | 100.706
7 | 1.602 | 0.01662 | -0.147 | 96.338
7.5 | 1.653 | 0.01842 | -0.147 | 89.741
8 | 1.667 | 0.01675 | -0.146 | 99.507
8.5 | 1.66 | 0.01459 | -0.145 | 113.806
9 | 1.604 | 0.02346 | -0.144 | 68.399
9.5 | 1.425 | 0.02621 | -0.144 | 54.36
10 | 0.982 | 0.03016 | -0.143 | 32.568
10.5 | 1.01 | 0.03261 | -0.143 | 30.987
11 | 1.035 | 0.0362 | -0.142 | 28.6
11.5 | 1.059 | 0.04098 | -0.141 | 25.844
12 | 1.072 | 0.05008 | -0.138 | 21.403
12.5 | 1.114 | 0.04611 | -0.14 | 24.162
13 | 1.135 | 0.0525 | -0.139 | 21.623

## 120. Re 12M Mach 0.50 (2)
BIGFOIL.COM POLAR EXPORT
e553
EPPLER 553 |  |  |  | Cl Max: | 1.6041 | at alpha= | 14 | deg
XFOIL ncrit=9 |  |  |  | L/D Max: | 181.783 | at alpha= | 4.5 | deg
Re: | 12000000 |  |  | Cd Min: | 0.08157 | at alpha= | 15 | deg
Mach: | 0.5 |  |  | Cl=0 at alpha= | -99 | deg
|  |  |  | @ Cl=0.1, Cd= | 0.00491
|  |  |  | @ Cl=0.4, Cd= | 0.00491
|  |  |  | @ Cl=0.6, Cd= | 0.0049673
alpha (deg) | Cl | Cd | Cm | Cl/Cd
0 | 0.5602 | 0.00491 | -0.1271 | 114.0937
0.5 | 0.6296 | 0.00501 | -0.1275 | 125.6687
1 | 0.6999 | 0.00508 | -0.128 | 137.7756
1.5 | 0.7693 | 0.00521 | -0.1282 | 147.6583
2 | 0.8382 | 0.00536 | -0.1282 | 156.3806
2.5 | 0.9069 | 0.0055 | -0.1281 | 164.8909
3 | 0.9754 | 0.00567 | -0.1278 | 172.0282
3.5 | 1.043 | 0.00588 | -0.1272 | 177.381
4 | 1.1089 | 0.00613 | -0.1261 | 180.8972
4.5 | 1.1725 | 0.00645 | -0.1244 | 181.7829
5 | 1.2337 | 0.00684 | -0.1222 | 180.3655
5.5 | 1.2893 | 0.00734 | -0.1188 | 175.654
6 | 1.3281 | 0.00797 | -0.1122 | 166.6374
6.5 | 1.3698 | 0.00865 | -0.1061 | 158.3584
7 | 1.404 | 0.00956 | -0.099 | 146.8619
7.5 | 1.4361 | 0.01058 | -0.0917 | 135.7372
8 | 1.4655 | 0.01181 | -0.0845 | 124.0898
8.5 | 1.4905 | 0.01341 | -0.0773 | 111.1484
9 | 1.5097 | 0.01553 | -0.0701 | 97.2118
9.5 | 1.5245 | 0.01826 | -0.0635 | 83.4885
10 | 1.5427 | 0.02124 | -0.058 | 72.6318
10.5 | 1.5577 | 0.02475 | -0.053 | 62.9374
11 | 1.5666 | 0.02899 | -0.0486 | 54.0393
11.5 | 1.5778 | 0.03345 | -0.0449 | 47.1689
12 | 1.5851 | 0.03853 | -0.0418 | 41.1394
12.5 | 1.5916 | 0.04405 | -0.0395 | 36.1317
13 | 1.5963 | 0.05006 | -0.0377 | 31.8877
14 | 1.6041 | 0.06336 | -0.0361 | 25.3172
15 | 1.5777 | 0.08157 | -0.0383 | 19.3417

## 121. Re 14M Mach 0.00 (1)
BIGFOIL.COM POLAR EXPORT
e553
EPPLER 553 |  |  |  | Cl Max: | 1.728 | at alpha= | 11.5 | deg
JavaFoil+Calcfoil stall+Eppler ext transition |  |  |  | L/D Max: | 155.17 | at alpha= | 5.5 | deg
Re: | 14000000 |  |  | Cd Min: | 0.00537 | at alpha= | -3.5 | deg
Mach: | 0 |  |  | Cl=0 at alpha= | -4.5645 | deg
|  |  |  | @ Cl=0.1, Cd= | 0.0053803
|  |  |  | @ Cl=0.4, Cd= | 0.0054643
|  |  |  | @ Cl=0.6, Cd= | 0.0057265
alpha (deg) | Cl | Cd | Cm | Cl/Cd
-19.5 | -0.596 | 0.06734 | -0.07 | -8.857
-19 | -0.617 | 0.06129 | -0.072 | -10.064
-18.5 | -0.637 | 0.05574 | -0.073 | -11.425
-18 | -0.655 | 0.05173 | -0.075 | -12.661
-17.5 | -0.673 | 0.04709 | -0.076 | -14.289
-17 | -0.689 | 0.04283 | -0.077 | -16.093
-16.5 | -0.704 | 0.03889 | -0.079 | -18.107
-16 | -0.717 | 0.03527 | -0.08 | -20.324
-15.5 | -0.727 | 0.03202 | -0.082 | -22.703
-15 | -0.734 | 0.02888 | -0.083 | -25.424
-14.5 | -0.738 | 0.02628 | -0.084 | -28.082
-14 | -0.738 | 0.02414 | -0.086 | -30.557
-13.5 | -0.733 | 0.02199 | -0.087 | -33.349
-13 | -0.726 | 0.01985 | -0.088 | -36.549
-12.5 | -0.713 | 0.01814 | -0.09 | -39.293
-12 | -0.695 | 0.01661 | -0.091 | -41.861
-11.5 | -0.673 | 0.01518 | -0.092 | -44.358
-11 | -0.647 | 0.01393 | -0.094 | -46.434
-10.5 | -0.616 | 0.01281 | -0.095 | -48.053
-10 | -0.58 | 0.01183 | -0.097 | -49.074
-9.5 | -0.541 | 0.01095 | -0.098 | -49.395
-9 | -0.498 | 0.00834 | -0.1 | -59.665
-8.5 | -0.452 | 0.0086 | -0.101 | -52.539
-8 | -0.403 | 0.00885 | -0.103 | -45.471
-7.5 | -0.353 | 0.00964 | -0.105 | -36.594
-7 | -0.295 | 0.00933 | -0.106 | -31.643
-6.5 | -0.236 | 0.0088 | -0.107 | -26.856
-6 | -0.176 | 0.00849 | -0.108 | -20.759
-5.5 | -0.115 | 0.00773 | -0.109 | -14.933
-5 | -0.054 | 0.00735 | -0.109 | -7.345
-4.5 | 0.008 | 0.00695 | -0.11 | 1.138
-4 | 0.07 | 0.00539 | -0.111 | 12.972
-3.5 | 0.132 | 0.00537 | -0.112 | 24.609
-3 | 0.194 | 0.00541 | -0.113 | 35.931
-2.5 | 0.257 | 0.00546 | -0.114 | 46.988
-2 | 0.319 | 0.00545 | -0.114 | 58.462
-1.5 | 0.381 | 0.00543 | -0.115 | 70.07
-1 | 0.442 | 0.00554 | -0.116 | 79.693
-0.5 | 0.504 | 0.00564 | -0.117 | 89.355
0 | 0.565 | 0.00567 | -0.117 | 99.627
0.5 | 0.627 | 0.00577 | -0.118 | 108.664
1 | 0.688 | 0.00583 | -0.119 | 118.14
1.5 | 0.75 | 0.00602 | -0.12 | 124.65
2 | 0.811 | 0.00617 | -0.12 | 131.566
2.5 | 0.872 | 0.00638 | -0.121 | 136.824
3 | 0.934 | 0.00654 | -0.122 | 142.711
3.5 | 0.994 | 0.00671 | -0.122 | 148.293
4 | 1.055 | 0.00701 | -0.123 | 150.494
4.5 | 1.115 | 0.0073 | -0.124 | 152.812
5 | 1.175 | 0.0076 | -0.124 | 154.647
5.5 | 1.235 | 0.00796 | -0.125 | 155.17
6 | 1.294 | 0.00847 | -0.126 | 152.706
6.5 | 1.351 | 0.01127 | -0.126 | 119.948
7 | 1.408 | 0.01182 | -0.127 | 119.08
7.5 | 1.463 | 0.01254 | -0.128 | 116.637
8 | 1.514 | 0.01319 | -0.128 | 114.777
8.5 | 1.559 | 0.014 | -0.129 | 111.401
9 | 1.601 | 0.01469 | -0.129 | 108.964
9.5 | 1.637 | 0.01558 | -0.13 | 105.113
10 | 1.669 | 0.01646 | -0.13 | 101.389
10.5 | 1.695 | 0.01759 | -0.131 | 96.333
11 | 1.715 | 0.01866 | -0.131 | 91.885
11.5 | 1.728 | 0.01995 | -0.132 | 86.628
12 | 1.708 | 0.01538 | -0.13 | 111.051
12.5 | 1.7 | 0.01657 | -0.13 | 102.571
13 | 1.686 | 0.02136 | -0.13 | 78.936
13.5 | 1.667 | 0.02274 | -0.13 | 73.318
14 | 1.642 | 0.02432 | -0.129 | 67.536
14.5 | 1.612 | 0.02605 | -0.129 | 61.882
15 | 1.577 | 0.02797 | -0.129 | 56.387
15.5 | 1.538 | 0.03007 | -0.129 | 51.149
16 | 1.495 | 0.03239 | -0.128 | 46.176
16.5 | 1.449 | 0.03495 | -0.128 | 41.451

## 122. Re 14M Mach 0.00 (2)
BIGFOIL.COM POLAR EXPORT
e553
EPPLER 553 |  |  |  | Cl Max: | 1.7821 | at alpha= | 19.5 | deg
XFOIL ncrit=9 |  |  |  | L/D Max: | 168.274 | at alpha= | 4.5 | deg
Re: | 14000000 |  |  | Cd Min: | 0.06691 | at alpha= | 20 | deg
Mach: | 0 |  |  | Cl=0 at alpha= | -4.162 | deg
|  |  |  | @ Cl=0.1, Cd= | 0.0046036
|  |  |  | @ Cl=0.4, Cd= | 0.0044482
|  |  |  | @ Cl=0.6, Cd= | 0.0047074
alpha (deg) | Cl | Cd | Cm | Cl/Cd
-20 | -1.3533 | 0.05465 | -0.072 | -24.763
-19.5 | -1.3357 | 0.04993 | -0.0755 | -26.7515
-19 | -1.3122 | 0.04582 | -0.0788 | -28.6381
-18.5 | -1.2914 | 0.04153 | -0.0822 | -31.0956
-18 | -1.2798 | 0.03642 | -0.0858 | -35.14
-17.5 | -1.2451 | 0.03328 | -0.0895 | -37.4129
-17 | -1.2261 | 0.02879 | -0.0934 | -42.5877
-16.5 | -1.1987 | 0.02526 | -0.0967 | -47.4545
-16 | -1.1773 | 0.02348 | -0.0949 | -50.1405
-15.5 | -1.1612 | 0.02024 | -0.0953 | -57.3715
-15 | -1.0759 | 0.01811 | -0.1067 | -59.4092
-14.5 | -0.9734 | 0.01603 | -0.1214 | -60.7236
-14 | -0.9496 | 0.01437 | -0.12 | -66.0821
-13.5 | -0.9573 | 0.01241 | -0.1134 | -77.1394
-13 | -0.9317 | 0.01167 | -0.1095 | -79.8372
-12.5 | -0.8931 | 0.01104 | -0.1075 | -80.8967
-12 | -0.8511 | 0.01042 | -0.106 | -81.6795
-11.5 | -0.8043 | 0.00994 | -0.1051 | -80.9155
-11 | -0.7555 | 0.00948 | -0.1045 | -79.6941
-10.5 | -0.7054 | 0.00901 | -0.1041 | -78.2908
-10 | -0.6532 | 0.00865 | -0.1039 | -75.5145
-9.5 | -0.5996 | 0.00833 | -0.104 | -71.9808
-8.5 | -0.4904 | 0.00775 | -0.1043 | -63.2774
-8 | -0.4353 | 0.00747 | -0.1045 | -58.2731
-7.5 | -0.3794 | 0.00724 | -0.1048 | -52.4033
-7 | -0.3233 | 0.00697 | -0.1052 | -46.3845
-6.5 | -0.2668 | 0.0067 | -0.1056 | -39.8209
-6 | -0.21 | 0.00647 | -0.1061 | -32.4575
-5.5 | -0.1531 | 0.00623 | -0.1066 | -24.5746
-5 | -0.0961 | 0.00597 | -0.1071 | -16.0972
-4.5 | -0.0386 | 0.00566 | -0.1077 | -6.8198
-4 | 0.0185 | 0.00528 | -0.1083 | 3.5038
-3.5 | 0.0749 | 0.00472 | -0.109 | 15.8686
-3 | 0.1331 | 0.00445 | -0.1098 | 29.9101
-2.5 | 0.192 | 0.00439 | -0.1105 | 43.7358
-2 | 0.2506 | 0.0044 | -0.1112 | 56.9545
-1.5 | 0.3094 | 0.0044 | -0.1118 | 70.3182
-1 | 0.3681 | 0.00441 | -0.1125 | 83.4694
-0.5 | 0.4266 | 0.00448 | -0.1131 | 95.2232
0 | 0.4848 | 0.00455 | -0.1137 | 106.5495
0.5 | 0.5435 | 0.00461 | -0.1143 | 117.8959
1 | 0.6015 | 0.00471 | -0.1149 | 127.707
1.5 | 0.6591 | 0.00482 | -0.1153 | 136.7427
2 | 0.7164 | 0.00493 | -0.1157 | 145.3144
2.5 | 0.7733 | 0.00508 | -0.1161 | 152.2244
3 | 0.8297 | 0.00524 | -0.1163 | 158.3397
3.5 | 0.8856 | 0.00541 | -0.1165 | 163.6969
4 | 0.9399 | 0.00567 | -0.1164 | 165.7672
4.5 | 0.9945 | 0.00591 | -0.1164 | 168.2741
5 | 1.0454 | 0.00633 | -0.1156 | 165.1501
5.5 | 1.0976 | 0.00666 | -0.1152 | 164.8048
6 | 1.1468 | 0.00714 | -0.1142 | 160.6162
6.5 | 1.1942 | 0.00767 | -0.1129 | 155.6975
7 | 1.2418 | 0.00817 | -0.1116 | 151.9951
7.5 | 1.2877 | 0.00871 | -0.11 | 147.8416
8 | 1.3322 | 0.00926 | -0.1083 | 143.8661
8.5 | 1.3757 | 0.0098 | -0.1063 | 140.3776
9 | 1.4156 | 0.01041 | -0.1037 | 135.9846
9.5 | 1.4471 | 0.01095 | -0.0993 | 132.1553
10 | 1.476 | 0.0116 | -0.0946 | 127.2414
10.5 | 1.5069 | 0.01225 | -0.0905 | 123.0122
11 | 1.5372 | 0.01294 | -0.0866 | 118.7944
11.5 | 1.5655 | 0.01375 | -0.0825 | 113.8545
12 | 1.5906 | 0.01471 | -0.0782 | 108.1305
12.5 | 1.6146 | 0.01584 | -0.0741 | 101.9318
13 | 1.6373 | 0.01711 | -0.0701 | 95.6926
13.5 | 1.6595 | 0.01856 | -0.0665 | 89.4127
14 | 1.6802 | 0.02023 | -0.0631 | 83.0549
14.5 | 1.6974 | 0.02226 | -0.0597 | 76.2534
15 | 1.7151 | 0.02443 | -0.0568 | 70.2047
15.5 | 1.728 | 0.02708 | -0.054 | 63.8109
16 | 1.7376 | 0.03019 | -0.0513 | 57.5555
17.5 | 1.767 | 0.04056 | -0.0459 | 43.5651
18 | 1.7731 | 0.04502 | -0.045 | 39.3847
18.5 | 1.7782 | 0.04982 | -0.0445 | 35.6925
19 | 1.7781 | 0.05542 | -0.0445 | 32.0841
19.5 | 1.7821 | 0.0608 | -0.0449 | 29.3109
20 | 1.782 | 0.06691 | -0.0457 | 26.6328

## 123. Re 14M Mach 0.10 (1)
BIGFOIL.COM POLAR EXPORT
e553
EPPLER 553 |  |  |  | Cl Max: | 1.715 | at alpha= | 11 | deg
JavaFoil+Calcfoil stall+Eppler ext transition |  |  |  | L/D Max: | 154.969 | at alpha= | 5.5 | deg
Re: | 14000000 |  |  | Cd Min: | 0.00538 | at alpha= | -3.5 | deg
Mach: | 0.1 |  |  | Cl=0 at alpha= | -4.5645 | deg
|  |  |  | @ Cl=0.1, Cd= | 0.0053905
|  |  |  | @ Cl=0.4, Cd= | 0.0054707
|  |  |  | @ Cl=0.6, Cd= | 0.0057158
alpha (deg) | Cl | Cd | Cm | Cl/Cd
-19 | -0.565 | 0.06531 | -0.072 | -8.645
-18.5 | -0.588 | 0.05908 | -0.073 | -9.95
-18 | -0.61 | 0.05376 | -0.075 | -11.347
-17.5 | -0.631 | 0.04936 | -0.076 | -12.782
-17 | -0.651 | 0.04479 | -0.077 | -14.534
-16.5 | -0.67 | 0.04051 | -0.079 | -16.53
-16 | -0.686 | 0.03673 | -0.08 | -18.678
-15.5 | -0.7 | 0.03314 | -0.082 | -21.116
-15 | -0.711 | 0.0298 | -0.083 | -23.861
-14.5 | -0.718 | 0.02713 | -0.085 | -26.465
-14 | -0.721 | 0.02487 | -0.086 | -28.995
-13.5 | -0.72 | 0.02259 | -0.087 | -31.882
-13 | -0.715 | 0.02039 | -0.089 | -35.068
-12.5 | -0.705 | 0.01859 | -0.09 | -37.91
-12 | -0.689 | 0.01699 | -0.091 | -40.569
-11.5 | -0.669 | 0.01552 | -0.093 | -43.113
-11 | -0.644 | 0.01421 | -0.094 | -45.313
-10.5 | -0.614 | 0.01308 | -0.096 | -46.968
-10 | -0.58 | 0.01206 | -0.097 | -48.08
-9.5 | -0.541 | 0.01115 | -0.098 | -48.528
-9 | -0.498 | 0.01033 | -0.1 | -48.252
-8.5 | -0.452 | 0.00874 | -0.101 | -51.772
-8 | -0.403 | 0.00899 | -0.103 | -44.859
-7.5 | -0.354 | 0.00977 | -0.106 | -36.271
-7 | -0.297 | 0.00944 | -0.107 | -31.406
-6.5 | -0.237 | 0.00882 | -0.107 | -26.918
-6 | -0.177 | 0.00815 | -0.108 | -21.733
-5.5 | -0.116 | 0.00782 | -0.109 | -14.827
-5 | -0.054 | 0.00738 | -0.11 | -7.348
-4.5 | 0.008 | 0.00696 | -0.111 | 1.14
-4 | 0.07 | 0.0054 | -0.112 | 13.018
-3.5 | 0.133 | 0.00538 | -0.112 | 24.693
-3 | 0.195 | 0.00542 | -0.113 | 36.053
-2.5 | 0.258 | 0.00547 | -0.114 | 47.144
-2 | 0.32 | 0.00546 | -0.115 | 58.654
-1.5 | 0.383 | 0.00544 | -0.116 | 70.373
-1 | 0.444 | 0.00555 | -0.116 | 79.929
-0.5 | 0.506 | 0.00565 | -0.117 | 89.62
0 | 0.568 | 0.00569 | -0.118 | 99.887
0.5 | 0.63 | 0.00574 | -0.119 | 109.701
1 | 0.692 | 0.00586 | -0.12 | 117.993
1.5 | 0.754 | 0.00603 | -0.12 | 124.918
2 | 0.815 | 0.00619 | -0.121 | 131.81
2.5 | 0.877 | 0.0064 | -0.122 | 137.034
3 | 0.938 | 0.00656 | -0.122 | 142.935
3.5 | 0.999 | 0.00673 | -0.123 | 148.433
4 | 1.06 | 0.00704 | -0.124 | 150.53
4.5 | 1.121 | 0.00734 | -0.124 | 152.777
5 | 1.181 | 0.00764 | -0.125 | 154.538
5.5 | 1.241 | 0.00801 | -0.126 | 154.969
6 | 1.3 | 0.00853 | -0.126 | 152.403
6.5 | 1.358 | 0.01138 | -0.127 | 119.366
7 | 1.415 | 0.01195 | -0.128 | 118.374
7.5 | 1.469 | 0.01269 | -0.128 | 115.79
8 | 1.521 | 0.01335 | -0.129 | 113.87
8.5 | 1.566 | 0.01419 | -0.129 | 110.352
9 | 1.607 | 0.01492 | -0.13 | 107.708
9.5 | 1.643 | 0.01583 | -0.13 | 103.791
10 | 1.673 | 0.01679 | -0.131 | 99.65
10.5 | 1.697 | 0.01784 | -0.132 | 95.16
11 | 1.715 | 0.01897 | -0.132 | 90.425
11.5 | 1.709 | 0.01669 | -0.131 | 102.394
12 | 1.701 | 0.01574 | -0.131 | 108.089
12.5 | 1.689 | 0.02055 | -0.13 | 82.18
13 | 1.672 | 0.02179 | -0.13 | 76.748
13.5 | 1.648 | 0.02336 | -0.13 | 70.548
14 | 1.619 | 0.02504 | -0.13 | 64.632
14.5 | 1.583 | 0.02684 | -0.13 | 58.99
15 | 1.543 | 0.02889 | -0.129 | 53.402
15.5 | 1.498 | 0.03113 | -0.129 | 48.109
16 | 1.449 | 0.03362 | -0.129 | 43.095

## 124. Re 14M Mach 0.10 (2)
BIGFOIL.COM POLAR EXPORT
e553
EPPLER 553 |  |  |  | Cl Max: | 1.773 | at alpha= | 19.5 | deg
XFOIL ncrit=9 |  |  |  | L/D Max: | 168.702 | at alpha= | 4.5 | deg
Re: | 14000000 |  |  | Cd Min: | 0.07094 | at alpha= | 20 | deg
Mach: | 0.1 |  |  | Cl=0 at alpha= | -4.1568 | deg
|  |  |  | @ Cl=0.1, Cd= | 0.0046083
|  |  |  | @ Cl=0.4, Cd= | 0.0044558
|  |  |  | @ Cl=0.6, Cd= | 0.0047116
alpha (deg) | Cl | Cd | Cm | Cl/Cd
-20 | -1.3328 | 0.05909 | -0.0725 | -22.5554
-19.5 | -1.3165 | 0.05401 | -0.0761 | -24.3751
-19 | -1.2941 | 0.04964 | -0.0795 | -26.0697
-18.5 | -1.2746 | 0.04501 | -0.083 | -28.3182
-18 | -1.2654 | 0.03943 | -0.0868 | -32.0923
-17.5 | -1.2307 | 0.03617 | -0.0904 | -34.0254
-16 | -1.1676 | 0.02547 | -0.0964 | -45.8422
-15.5 | -1.1568 | 0.02187 | -0.0965 | -52.8944
-15 | -1.0823 | 0.01941 | -0.1062 | -55.7599
-14.5 | -0.9725 | 0.01705 | -0.1226 | -57.0381
-14 | -0.9429 | 0.01536 | -0.1221 | -61.3867
-13.5 | -0.9348 | 0.01315 | -0.1188 | -71.0875
-13 | -0.9322 | 0.01197 | -0.1119 | -77.878
-12.5 | -0.8962 | 0.01128 | -0.1094 | -79.4504
-12 | -0.8555 | 0.01061 | -0.1076 | -80.6315
-11.5 | -0.8093 | 0.01009 | -0.1065 | -80.2081
-11 | -0.7606 | 0.00961 | -0.1057 | -79.1467
-10.5 | -0.7104 | 0.00912 | -0.1052 | -77.8947
-10 | -0.6582 | 0.00873 | -0.1049 | -75.3952
-9.5 | -0.6043 | 0.0084 | -0.1048 | -71.9405
-9 | -0.5497 | 0.00809 | -0.1049 | -67.9481
-8.5 | -0.4943 | 0.00781 | -0.105 | -63.2907
-8 | -0.4388 | 0.00752 | -0.1052 | -58.3511
-7.5 | -0.3826 | 0.00728 | -0.1055 | -52.5549
-7 | -0.326 | 0.00701 | -0.1058 | -46.505
-6.5 | -0.2692 | 0.00673 | -0.1062 | -40
-6 | -0.212 | 0.00649 | -0.1066 | -32.6656
-5.5 | -0.1546 | 0.00625 | -0.1071 | -24.736
-5 | -0.0973 | 0.00599 | -0.1076 | -16.2437
-4.5 | -0.0394 | 0.00568 | -0.1082 | -6.9366
-4 | 0.018 | 0.00529 | -0.1088 | 3.4026
-3.5 | 0.0749 | 0.00472 | -0.1095 | 15.8686
-3 | 0.1333 | 0.00446 | -0.1102 | 29.8879
-2.5 | 0.1927 | 0.00439 | -0.111 | 43.8952
-2 | 0.2517 | 0.0044 | -0.1116 | 57.2045
-1.5 | 0.3108 | 0.0044 | -0.1123 | 70.6364
-1 | 0.3699 | 0.00442 | -0.113 | 83.6878
-0.5 | 0.4288 | 0.00449 | -0.1136 | 95.5011
0 | 0.4874 | 0.00456 | -0.1142 | 106.886
0.5 | 0.5464 | 0.00462 | -0.1148 | 118.2684
1 | 0.6049 | 0.00472 | -0.1153 | 128.1568
1.5 | 0.6628 | 0.00483 | -0.1158 | 137.2257
2 | 0.7205 | 0.00494 | -0.1162 | 145.8502
2.5 | 0.7777 | 0.00508 | -0.1165 | 153.0906
3 | 0.8346 | 0.00525 | -0.1168 | 158.9714
3.5 | 0.8908 | 0.00542 | -0.1169 | 164.3542
4 | 0.9456 | 0.00568 | -0.1168 | 166.4789
4.5 | 1.0004 | 0.00593 | -0.1167 | 168.7015
5 | 1.0516 | 0.00634 | -0.116 | 165.8675
5.5 | 1.1042 | 0.00667 | -0.1155 | 165.5472
6 | 1.1535 | 0.00716 | -0.1144 | 161.1034
6.5 | 1.201 | 0.00771 | -0.113 | 155.7717
7 | 1.2487 | 0.00821 | -0.1116 | 152.095
7.5 | 1.2946 | 0.00876 | -0.1099 | 147.7854
8 | 1.3389 | 0.00932 | -0.108 | 143.6588
8.5 | 1.3823 | 0.00987 | -0.1058 | 140.0507
9 | 1.4211 | 0.01049 | -0.1029 | 135.4719
9.5 | 1.4499 | 0.01105 | -0.0978 | 131.2127
10 | 1.4797 | 0.01173 | -0.0933 | 126.1466
10.5 | 1.5102 | 0.01241 | -0.089 | 121.6922
11 | 1.54 | 0.01315 | -0.0849 | 117.1103
11.5 | 1.5669 | 0.01403 | -0.0805 | 111.6821
12 | 1.5921 | 0.01506 | -0.0762 | 105.7171
12.5 | 1.6151 | 0.01629 | -0.072 | 99.1467
13 | 1.637 | 0.01771 | -0.068 | 92.4337
13.5 | 1.6598 | 0.01923 | -0.0645 | 86.3131
14 | 1.6784 | 0.02113 | -0.0609 | 79.4321
14.5 | 1.696 | 0.02326 | -0.0577 | 72.9149
15 | 1.7116 | 0.02572 | -0.0548 | 66.5474
15.5 | 1.7255 | 0.02848 | -0.0521 | 60.5864
16.5 | 1.7422 | 0.03498 | -0.0471 | 49.8056
17 | 1.7539 | 0.03867 | -0.0456 | 45.3556
17.5 | 1.7595 | 0.04313 | -0.0445 | 40.7953
18 | 1.7636 | 0.04802 | -0.0438 | 36.7264
18.5 | 1.7689 | 0.05299 | -0.0436 | 33.3818
19 | 1.7697 | 0.05875 | -0.0438 | 30.1226
19.5 | 1.773 | 0.06441 | -0.0444 | 27.5268
20 | 1.7714 | 0.07094 | -0.0456 | 24.9704

## 125. Re 14M Mach 0.25 (1)
BIGFOIL.COM POLAR EXPORT
e553
EPPLER 553 |  |  |  | Cl Max: | 1.703 | at alpha= | 10.5 | deg
JavaFoil+Calcfoil stall+Eppler ext transition |  |  |  | L/D Max: | 153.902 | at alpha= | 5 | deg
Re: | 14000000 |  |  | Cd Min: | 0.00543 | at alpha= | -3.5 | deg
Mach: | 0.25 |  |  | Cl=0 at alpha= | -4.5625 | deg
|  |  |  | @ Cl=0.1, Cd= | 0.0054414
|  |  |  | @ Cl=0.4, Cd= | 0.0055133
|  |  |  | @ Cl=0.6, Cd= | 0.0058002
alpha (deg) | Cl | Cd | Cm | Cl/Cd
-17 | -0.296 | 0.06349 | -0.075 | -4.659
-16.5 | -0.357 | 0.05465 | -0.078 | -6.528
-16 | -0.412 | 0.04783 | -0.08 | -8.609
-15.5 | -0.462 | 0.04178 | -0.082 | -11.063
-15 | -0.508 | 0.03677 | -0.084 | -13.803
-14.5 | -0.547 | 0.03318 | -0.085 | -16.472
-14 | -0.58 | 0.02956 | -0.087 | -19.617
-13.5 | -0.606 | 0.02653 | -0.088 | -22.84
-13 | -0.625 | 0.02386 | -0.09 | -26.188
-12.5 | -0.636 | 0.02152 | -0.091 | -29.532
-12 | -0.639 | 0.01934 | -0.093 | -33.03
-11.5 | -0.634 | 0.01755 | -0.094 | -36.091
-11 | -0.62 | 0.01598 | -0.096 | -38.826
-10.5 | -0.6 | 0.01457 | -0.097 | -41.195
-10 | -0.573 | 0.01336 | -0.099 | -42.875
-9.5 | -0.539 | 0.01228 | -0.1 | -43.897
-9 | -0.5 | 0.0113 | -0.102 | -44.212
-8.5 | -0.456 | 0.01046 | -0.103 | -43.559
-8 | -0.407 | 0.00898 | -0.105 | -45.346
-7.5 | -0.355 | 0.0092 | -0.107 | -38.65
-7 | -0.304 | 0.00981 | -0.109 | -30.951
-6.5 | -0.243 | 0.00912 | -0.11 | -26.7
-6 | -0.182 | 0.0084 | -0.111 | -21.632
-5.5 | -0.119 | 0.008 | -0.112 | -14.883
-5 | -0.056 | 0.00764 | -0.113 | -7.295
-4.5 | 0.008 | 0.00711 | -0.114 | 1.147
-4 | 0.072 | 0.00545 | -0.115 | 13.26
-3.5 | 0.137 | 0.00543 | -0.116 | 25.147
-3 | 0.201 | 0.00547 | -0.116 | 36.707
-2.5 | 0.265 | 0.00552 | -0.117 | 48.002
-2 | 0.329 | 0.00557 | -0.118 | 59.129
-1.5 | 0.393 | 0.0055 | -0.119 | 71.449
-1 | 0.456 | 0.00562 | -0.12 | 81.196
-0.5 | 0.52 | 0.00569 | -0.12 | 91.331
0 | 0.584 | 0.00579 | -0.121 | 100.785
0.5 | 0.647 | 0.00583 | -0.122 | 111.099
1 | 0.711 | 0.0059 | -0.123 | 120.423
1.5 | 0.774 | 0.0061 | -0.124 | 126.834
2 | 0.837 | 0.00633 | -0.124 | 132.303
2.5 | 0.901 | 0.00652 | -0.125 | 138.144
3 | 0.964 | 0.00673 | -0.126 | 143.168
3.5 | 1.026 | 0.00689 | -0.126 | 148.996
4 | 1.089 | 0.00722 | -0.127 | 150.73
4.5 | 1.151 | 0.00755 | -0.128 | 152.523
5 | 1.213 | 0.00788 | -0.129 | 153.902
5.5 | 1.274 | 0.0083 | -0.129 | 153.554
6 | 1.334 | 0.01126 | -0.13 | 118.509
6.5 | 1.393 | 0.01192 | -0.131 | 116.859
7 | 1.451 | 0.01259 | -0.131 | 115.263
7.5 | 1.506 | 0.01336 | -0.132 | 112.746
8 | 1.557 | 0.01418 | -0.132 | 109.825
8.5 | 1.6 | 0.01511 | -0.133 | 105.892
9 | 1.637 | 0.01616 | -0.134 | 101.331
9.5 | 1.668 | 0.01708 | -0.134 | 97.654
10 | 1.69 | 0.01841 | -0.135 | 91.802
10.5 | 1.703 | 0.01979 | -0.135 | 86.064
11 | 1.68 | 0.01561 | -0.134 | 107.621
11.5 | 1.662 | 0.01513 | -0.133 | 109.868
12 | 1.636 | 0.02183 | -0.133 | 74.945
12.5 | 1.599 | 0.0234 | -0.133 | 68.334
13 | 1.55 | 0.0253 | -0.133 | 61.247
13.5 | 1.489 | 0.02736 | -0.132 | 54.428
14 | 1.418 | 0.02972 | -0.132 | 47.713
14.5 | 1.337 | 0.0324 | -0.131 | 41.267
15 | 1.246 | 0.0355 | -0.131 | 35.112
15.5 | 1.148 | 0.03913 | -0.13 | 29.344

## 126. Re 14M Mach 0.25 (2)
BIGFOIL.COM POLAR EXPORT
e553
EPPLER 553 |  |  |  | Cl Max: | 1.7247 | at alpha= | 18.5 | deg
XFOIL ncrit=9 |  |  |  | L/D Max: | 171.847 | at alpha= | 4.5 | deg
Re: | 14000000 |  |  | Cd Min: | 0.09884 | at alpha= | -20 | deg
Mach: | 0.25 |  |  | Cl=0 at alpha= | -4.1296 | deg
|  |  |  | @ Cl=0.1, Cd= | 0.0046336
|  |  |  | @ Cl=0.4, Cd= | 0.0044731
|  |  |  | @ Cl=0.6, Cd= | 0.0047156
alpha (deg) | Cl | Cd | Cm | Cl/Cd
-20 | -1.0953 | 0.09884 | -0.0643 | -11.0815
-19.5 | -1.1024 | 0.08932 | -0.0708 | -12.3421
-19 | -1.1018 | 0.08125 | -0.076 | -13.5606
-18.5 | -1.1018 | 0.07309 | -0.0815 | -15.0746
-18 | -1.1313 | 0.06196 | -0.0885 | -18.2586
-17.5 | -1.103 | 0.05684 | -0.093 | -19.4053
-17 | -1.1235 | 0.04728 | -0.0993 | -23.7627
-16.5 | -1.1218 | 0.04053 | -0.1036 | -27.6783
-16 | -1.0758 | 0.03898 | -0.1039 | -27.5988
-15.5 | -1.0906 | 0.03346 | -0.1031 | -32.5941
-15 | -1.0653 | 0.02893 | -0.1071 | -36.8234
-14.5 | -1.0292 | 0.02481 | -0.1129 | -41.4833
-14 | -0.9302 | 0.022 | -0.1263 | -42.2818
-13.5 | -0.9046 | 0.01814 | -0.1294 | -49.8677
-13 | -0.8836 | 0.01569 | -0.128 | -56.3161
-12.5 | -0.8631 | 0.01366 | -0.1256 | -63.1845
-12 | -0.8693 | 0.01187 | -0.118 | -73.235
-11.5 | -0.8314 | 0.01106 | -0.115 | -75.1718
-11 | -0.7861 | 0.01039 | -0.113 | -75.6593
-10.5 | -0.737 | 0.00977 | -0.1115 | -75.435
-10 | -0.6847 | 0.00926 | -0.1105 | -73.9417
-9.5 | -0.6302 | 0.0088 | -0.1098 | -71.6136
-9 | -0.5738 | 0.00842 | -0.1094 | -68.1473
-8.5 | -0.5163 | 0.00809 | -0.1092 | -63.8195
-8 | -0.4584 | 0.00778 | -0.109 | -58.9203
-7.5 | -0.4001 | 0.00748 | -0.109 | -53.4893
-7 | -0.3412 | 0.00722 | -0.1091 | -47.2576
-6.5 | -0.2823 | 0.00692 | -0.1093 | -40.7948
-6 | -0.2229 | 0.00664 | -0.1096 | -33.5693
-5.5 | -0.1633 | 0.00637 | -0.11 | -25.6358
-5 | -0.1039 | 0.00608 | -0.1104 | -17.0888
-4.5 | -0.0443 | 0.00576 | -0.1109 | -7.691
-4 | 0.0155 | 0.00535 | -0.1115 | 2.8972
-3.5 | 0.0743 | 0.00474 | -0.1122 | 15.6751
-3 | 0.1347 | 0.00449 | -0.1128 | 30
-2.5 | 0.1963 | 0.00443 | -0.1136 | 44.3115
-2 | 0.2576 | 0.00442 | -0.1143 | 58.2805
-1.5 | 0.3186 | 0.00444 | -0.1149 | 71.7568
-1 | 0.3799 | 0.00445 | -0.1156 | 85.3708
-0.5 | 0.4409 | 0.00452 | -0.1162 | 97.5442
0 | 0.5016 | 0.0046 | -0.1168 | 109.0435
0.5 | 0.5625 | 0.00466 | -0.1174 | 120.7082
1 | 0.6232 | 0.00475 | -0.118 | 131.2
1.5 | 0.6832 | 0.00487 | -0.1184 | 140.2875
2 | 0.7429 | 0.00499 | -0.1187 | 148.8778
2.5 | 0.8023 | 0.00513 | -0.119 | 156.3938
3 | 0.8612 | 0.0053 | -0.1192 | 162.4906
3.5 | 0.9194 | 0.00549 | -0.1192 | 167.4681
4 | 0.977 | 0.0057 | -0.1191 | 171.4035
4.5 | 1.0328 | 0.00601 | -0.1186 | 171.8469
5 | 1.0864 | 0.00641 | -0.1178 | 169.4852
5.5 | 1.1398 | 0.00679 | -0.1168 | 167.8645
6 | 1.1897 | 0.00732 | -0.1152 | 162.5273
6.5 | 1.2386 | 0.00787 | -0.1134 | 157.3825
7 | 1.2857 | 0.00844 | -0.1113 | 152.3341
7.5 | 1.3313 | 0.00903 | -0.1088 | 147.4308
8 | 1.3735 | 0.00966 | -0.1057 | 142.1843
8.5 | 1.4083 | 0.01018 | -0.1011 | 138.3399
9 | 1.438 | 0.0109 | -0.0956 | 131.9266
9.5 | 1.4676 | 0.01169 | -0.0904 | 125.5432
10.5 | 1.5228 | 0.01354 | -0.0801 | 112.4668
11 | 1.5493 | 0.01464 | -0.0753 | 105.8265
11.5 | 1.5727 | 0.016 | -0.0705 | 98.2938
12 | 1.5951 | 0.01759 | -0.066 | 90.6822
12.5 | 1.6167 | 0.01941 | -0.0618 | 83.2921
13 | 1.6366 | 0.02152 | -0.058 | 76.0502
13.5 | 1.6541 | 0.02398 | -0.0544 | 68.9783
14 | 1.6712 | 0.0267 | -0.0513 | 62.5918
14.5 | 1.6815 | 0.03014 | -0.0483 | 55.7896
15 | 1.6935 | 0.03373 | -0.0459 | 50.2075
15.5 | 1.7023 | 0.03784 | -0.0439 | 44.9868
16 | 1.7077 | 0.04251 | -0.0423 | 40.1717
16.5 | 1.7148 | 0.0473 | -0.0413 | 36.2537
17.5 | 1.7226 | 0.0578 | -0.0401 | 29.8028
18 | 1.7229 | 0.06421 | -0.0406 | 26.8323
18.5 | 1.7247 | 0.07067 | -0.0415 | 24.405
19 | 1.7177 | 0.07852 | -0.0432 | 21.876
19.5 | 1.7154 | 0.086 | -0.0452 | 19.9465
20 | 1.7071 | 0.09458 | -0.048 | 18.0493

## 127. Re 14M Mach 0.50 (1)
BIGFOIL.COM POLAR EXPORT
e553
EPPLER 553 |  |  |  | Cl Max: | 1.673 | at alpha= | 8 | deg
JavaFoil+Calcfoil stall+Eppler ext transition |  |  |  | L/D Max: | 148.154 | at alpha= | 3.5 | deg
Re: | 14000000 |  |  | Cd Min: | 0.00561 | at alpha= | -3.5 | deg
Mach: | 0.5 |  |  | Cl=0 at alpha= | -4.5634 | deg
|  |  |  | @ Cl=0.1, Cd= | 0.0065743
|  |  |  | @ Cl=0.4, Cd= | 0.0058611
|  |  |  | @ Cl=0.6, Cd= | 0.0059855
alpha (deg) | Cl | Cd | Cm | Cl/Cd
-20 | -0.895 | 0.13843 | -0.067 | -6.465
-19.5 | -0.866 | 0.13334 | -0.067 | -6.493
-19 | -0.833 | 0.1325 | -0.066 | -6.289
-18.5 | -0.799 | 0.13347 | -0.063 | -5.99
-18 | -0.767 | 0.13274 | -0.061 | -5.78
-17.5 | -0.737 | 0.13078 | -0.059 | -5.635
-17 | -0.718 | 0.11698 | -0.067 | -6.14
-16.5 | -0.694 | 0.10653 | -0.07 | -6.513
-16 | -0.662 | 0.10454 | -0.068 | -6.332
-15.5 | -0.628 | 0.10556 | -0.064 | -5.946
-15 | -0.596 | 0.10414 | -0.06 | -5.721
-14.5 | -0.565 | 0.10181 | -0.057 | -5.551
-14 | -0.542 | 0.09605 | -0.065 | -5.641
-13.5 | -0.514 | 0.08934 | -0.066 | -5.753
-13 | -0.483 | 0.08728 | -0.062 | -5.532
-12.5 | -0.457 | 0.07849 | -0.067 | -5.824
-12 | -0.471 | 0.03522 | -0.097 | -13.382
-11.5 | -0.449 | 0.02745 | -0.101 | -16.341
-11 | -0.418 | 0.02542 | -0.103 | -16.442
-10.5 | -0.389 | 0.02204 | -0.105 | -17.641
-10 | -0.358 | 0.02008 | -0.107 | -17.82
-9.5 | -0.327 | 0.0183 | -0.108 | -17.848
-9 | -0.295 | 0.01664 | -0.11 | -17.74
-8.5 | -0.402 | 0.01514 | -0.112 | -26.53
-8 | -0.403 | 0.01371 | -0.113 | -29.402
-7.5 | -0.367 | 0.01214 | -0.115 | -30.241
-7 | -0.317 | 0.01148 | -0.117 | -27.574
-6.5 | -0.258 | 0.01033 | -0.118 | -25.001
-6 | -0.196 | 0.00789 | -0.121 | -24.856
-5.5 | -0.131 | 0.00834 | -0.124 | -15.689
-5 | -0.062 | 0.00853 | -0.126 | -7.285
-4.5 | 0.009 | 0.00789 | -0.127 | 1.155
-4 | 0.081 | 0.00692 | -0.128 | 11.67
-3.5 | 0.153 | 0.00561 | -0.129 | 27.213
-3 | 0.224 | 0.00565 | -0.13 | 39.75
-2.5 | 0.296 | 0.00578 | -0.131 | 51.266
-2 | 0.368 | 0.00583 | -0.132 | 63.085
-1.5 | 0.44 | 0.0059 | -0.133 | 74.581
-1 | 0.509 | 0.00585 | -0.134 | 87.009
-0.5 | 0.581 | 0.00594 | -0.135 | 97.706
0 | 0.652 | 0.00611 | -0.136 | 106.594
0.5 | 0.723 | 0.00625 | -0.136 | 115.676
1 | 0.793 | 0.00632 | -0.137 | 125.593
1.5 | 0.864 | 0.00659 | -0.138 | 131.049
2 | 0.934 | 0.00681 | -0.139 | 137.122
2.5 | 1.005 | 0.00714 | -0.14 | 140.61
3 | 1.075 | 0.00739 | -0.141 | 145.452
3.5 | 1.144 | 0.00772 | -0.141 | 148.154
4 | 1.213 | 0.00821 | -0.142 | 147.737
4.5 | 1.282 | 0.00869 | -0.143 | 147.585
5 | 1.35 | 0.00923 | -0.144 | 146.274
5.5 | 1.416 | 0.01308 | -0.144 | 108.266
6 | 1.481 | 0.01412 | -0.145 | 104.904
6.5 | 1.543 | 0.01518 | -0.146 | 101.632
7 | 1.602 | 0.01643 | -0.147 | 97.458
7.5 | 1.653 | 0.01811 | -0.147 | 91.292
8 | 1.673 | 0.01634 | -0.146 | 102.377
8.5 | 1.664 | 0.01623 | -0.146 | 102.52
9 | 1.607 | 0.02276 | -0.145 | 70.623
9.5 | 1.428 | 0.02541 | -0.144 | 56.185
10 | 0.984 | 0.0292 | -0.143 | 33.713
10.5 | 1.012 | 0.03163 | -0.143 | 32.005
11 | 1.037 | 0.03519 | -0.142 | 29.476
11.5 | 1.062 | 0.03953 | -0.141 | 26.857
12 | 1.075 | 0.04843 | -0.138 | 22.187
12.5 | 1.117 | 0.04433 | -0.141 | 25.208
13 | 1.138 | 0.05071 | -0.139 | 22.445

## 128. Re 14M Mach 0.50 (2)
BIGFOIL.COM POLAR EXPORT
e553
EPPLER 553 |  |  |  | Cl Max: | 1.6234 | at alpha= | 14 | deg
XFOIL ncrit=9 |  |  |  | L/D Max: | 185.489 | at alpha= | 4.5 | deg
Re: | 14000000 |  |  | Cd Min: | 0.15892 | at alpha= | 18 | deg
Mach: | 0.5 |  |  | Cl=0 at alpha= | -99 | deg
|  |  |  | @ Cl=0.1, Cd= | 0.00479
|  |  |  | @ Cl=0.4, Cd= | 0.00479
|  |  |  | @ Cl=0.6, Cd= | 0.0048436
alpha (deg) | Cl | Cd | Cm | Cl/Cd
0 | 0.5625 | 0.00479 | -0.1276 | 117.4322
0.5 | 0.6325 | 0.00489 | -0.1281 | 129.3456
1 | 0.7019 | 0.005 | -0.1284 | 140.38
1.5 | 0.7723 | 0.00508 | -0.1288 | 152.0276
2 | 0.8414 | 0.00523 | -0.1288 | 160.8795
2.5 | 0.9098 | 0.0054 | -0.1287 | 168.4815
3 | 0.9779 | 0.00558 | -0.1283 | 175.2509
3.5 | 1.0451 | 0.0058 | -0.1276 | 180.1897
4 | 1.1114 | 0.00605 | -0.1266 | 183.7025
4.5 | 1.176 | 0.00634 | -0.1251 | 185.489
5 | 1.2347 | 0.0068 | -0.1224 | 181.5735
5.5 | 1.2902 | 0.00732 | -0.119 | 176.2568
6 | 1.3319 | 0.00789 | -0.1129 | 168.8086
6.5 | 1.3705 | 0.00861 | -0.1063 | 159.1754
7 | 1.4092 | 0.00941 | -0.0998 | 149.7556
7.5 | 1.4406 | 0.01044 | -0.0924 | 137.9885
8 | 1.4712 | 0.01161 | -0.0853 | 126.7183
8.5 | 1.4948 | 0.01322 | -0.0777 | 113.0711
9 | 1.5182 | 0.01515 | -0.0709 | 100.2112
9.5 | 1.5329 | 0.01782 | -0.0641 | 86.0213
10 | 1.5541 | 0.0206 | -0.0587 | 75.4417
10.5 | 1.5658 | 0.02424 | -0.0534 | 64.5957
11 | 1.5809 | 0.02805 | -0.049 | 56.3601
11.5 | 1.5897 | 0.03262 | -0.0451 | 48.7339
12 | 1.5999 | 0.03744 | -0.0419 | 42.7324
12.5 | 1.6075 | 0.04281 | -0.0394 | 37.5496
13 | 1.6143 | 0.04859 | -0.0374 | 33.2229
13.5 | 1.6201 | 0.05482 | -0.0361 | 29.5531
14 | 1.6234 | 0.06165 | -0.0354 | 26.3325
15 | 1.581 | 0.08129 | -0.038 | 19.4489
15.5 | 1.5501 | 0.09307 | -0.0416 | 16.6552
16 | 1.5171 | 0.10568 | -0.0466 | 14.3556
16.5 | 1.4853 | 0.11873 | -0.0528 | 12.5099
17.5 | 1.4268 | 0.14551 | -0.068 | 9.8055
18 | 1.4019 | 0.15892 | -0.0765 | 8.8214

## 129. Re 16M Mach 0.00 (1)
BIGFOIL.COM POLAR EXPORT
e553
EPPLER 553 |  |  |  | Cl Max: | 1.728 | at alpha= | 11.5 | deg
JavaFoil+Calcfoil stall+Eppler ext transition |  |  |  | L/D Max: | 155.698 | at alpha= | 5.5 | deg
Re: | 16000000 |  |  | Cd Min: | 0.00539 | at alpha= | -3 | deg
Mach: | 0 |  |  | Cl=0 at alpha= | -4.5645 | deg
|  |  |  | @ Cl=0.1, Cd= | 0.0060539
|  |  |  | @ Cl=0.4, Cd= | 0.0054574
|  |  |  | @ Cl=0.6, Cd= | 0.0056695
alpha (deg) | Cl | Cd | Cm | Cl/Cd
-19.5 | -0.597 | 0.06639 | -0.071 | -8.992
-19 | -0.617 | 0.06042 | -0.072 | -10.218
-18.5 | -0.637 | 0.05486 | -0.073 | -11.618
-18 | -0.656 | 0.05017 | -0.075 | -13.081
-17.5 | -0.674 | 0.04569 | -0.076 | -14.754
-17 | -0.691 | 0.0415 | -0.078 | -16.645
-16.5 | -0.705 | 0.03774 | -0.079 | -18.693
-16 | -0.718 | 0.03431 | -0.08 | -20.926
-15.5 | -0.728 | 0.03114 | -0.082 | -23.377
-15 | -0.735 | 0.02802 | -0.083 | -26.252
-14.5 | -0.739 | 0.02543 | -0.085 | -29.068
-14 | -0.739 | 0.02336 | -0.086 | -31.628
-13.5 | -0.735 | 0.02128 | -0.087 | -34.528
-13 | -0.727 | 0.0192 | -0.089 | -37.865
-12.5 | -0.714 | 0.01753 | -0.09 | -40.745
-12 | -0.697 | 0.01603 | -0.091 | -43.458
-11.5 | -0.675 | 0.01465 | -0.093 | -46.068
-11 | -0.648 | 0.01348 | -0.094 | -48.084
-10.5 | -0.617 | 0.01239 | -0.095 | -49.813
-10 | -0.582 | 0.01144 | -0.097 | -50.85
-9.5 | -0.542 | 0.01059 | -0.098 | -51.225
-9 | -0.499 | 0.00883 | -0.1 | -56.508
-8.5 | -0.453 | 0.00835 | -0.101 | -54.219
-8 | -0.405 | 0.00922 | -0.103 | -43.896
-7.5 | -0.353 | 0.00946 | -0.105 | -37.305
-7 | -0.295 | 0.00917 | -0.106 | -32.213
-6.5 | -0.236 | 0.00869 | -0.107 | -27.197
-6 | -0.176 | 0.00802 | -0.108 | -21.985
-5.5 | -0.115 | 0.00771 | -0.109 | -14.967
-5 | -0.054 | 0.00737 | -0.109 | -7.321
-4.5 | 0.008 | 0.00707 | -0.11 | 1.118
-4 | 0.07 | 0.00662 | -0.111 | 10.567
-3.5 | 0.132 | 0.00545 | -0.112 | 24.247
-3 | 0.194 | 0.00539 | -0.113 | 36.083
-2.5 | 0.257 | 0.00541 | -0.114 | 47.378
-2 | 0.319 | 0.0054 | -0.114 | 58.992
-1.5 | 0.381 | 0.00542 | -0.115 | 70.252
-1 | 0.442 | 0.00554 | -0.116 | 79.706
-0.5 | 0.504 | 0.00562 | -0.117 | 89.637
0 | 0.565 | 0.00563 | -0.117 | 100.489
0.5 | 0.627 | 0.0057 | -0.118 | 109.954
1 | 0.688 | 0.00585 | -0.119 | 117.664
1.5 | 0.75 | 0.00603 | -0.12 | 124.337
2 | 0.811 | 0.00618 | -0.12 | 131.272
2.5 | 0.872 | 0.00638 | -0.121 | 136.649
3 | 0.934 | 0.00651 | -0.122 | 143.317
3.5 | 0.994 | 0.00679 | -0.122 | 146.552
4 | 1.055 | 0.00703 | -0.123 | 149.984
4.5 | 1.115 | 0.00728 | -0.124 | 153.207
5 | 1.175 | 0.00758 | -0.124 | 155.143
5.5 | 1.235 | 0.00793 | -0.125 | 155.698
6 | 1.294 | 0.0084 | -0.126 | 153.983
6.5 | 1.351 | 0.01115 | -0.126 | 121.257
7 | 1.408 | 0.01175 | -0.127 | 119.886
7.5 | 1.463 | 0.01244 | -0.128 | 117.616
8 | 1.514 | 0.01308 | -0.128 | 115.729
8.5 | 1.559 | 0.0138 | -0.129 | 113.013
9 | 1.601 | 0.01457 | -0.129 | 109.903
9.5 | 1.637 | 0.01529 | -0.13 | 107.064
10 | 1.669 | 0.01633 | -0.13 | 102.231
10.5 | 1.695 | 0.01721 | -0.131 | 98.476
11 | 1.715 | 0.01823 | -0.131 | 94.041
11.5 | 1.728 | 0.0194 | -0.132 | 89.078
12 | 1.713 | 0.01682 | -0.131 | 101.866
12.5 | 1.703 | 0.01611 | -0.13 | 105.716
13 | 1.689 | 0.02075 | -0.13 | 81.402
13.5 | 1.67 | 0.02215 | -0.13 | 75.386
14 | 1.645 | 0.02364 | -0.13 | 69.598
14.5 | 1.615 | 0.02527 | -0.13 | 63.906
15 | 1.58 | 0.02713 | -0.129 | 58.254
15.5 | 1.541 | 0.02915 | -0.129 | 52.87
16 | 1.498 | 0.03138 | -0.129 | 47.742
16.5 | 1.451 | 0.03385 | -0.128 | 42.87

## 130. Re 16M Mach 0.00 (2)
BIGFOIL.COM POLAR EXPORT
e553
EPPLER 553 |  |  |  | Cl Max: | 1.8005 | at alpha= | 20 | deg
XFOIL ncrit=9 |  |  |  | L/D Max: | 166.113 | at alpha= | 4 | deg
Re: | 16000000 |  |  | Cd Min: | 0.06452 | at alpha= | 20 | deg
Mach: | 0 |  |  | Cl=0 at alpha= | -4.1678 | deg
|  |  |  | @ Cl=0.1, Cd= | 0.0046403
|  |  |  | @ Cl=0.4, Cd= | 0.0044067
|  |  |  | @ Cl=0.6, Cd= | 0.0046662
alpha (deg) | Cl | Cd | Cm | Cl/Cd
-20 | -1.3666 | 0.05113 | -0.0765 | -26.7279
-19.5 | -1.3471 | 0.04648 | -0.0803 | -28.9824
-19 | -1.3215 | 0.04251 | -0.0839 | -31.0868
-18.5 | -1.2985 | 0.03836 | -0.0875 | -33.8504
-18 | -1.281 | 0.03384 | -0.091 | -37.8546
-17.5 | -1.2493 | 0.03078 | -0.0942 | -40.588
-17 | -1.2306 | 0.02677 | -0.0971 | -45.9694
-16 | -1.1979 | 0.02156 | -0.0953 | -55.5612
-15.5 | -1.1353 | 0.01895 | -0.1034 | -59.9103
-14.5 | -0.9888 | 0.01502 | -0.1209 | -65.8322
-14 | -0.9635 | 0.01364 | -0.1191 | -70.6378
-13.5 | -0.9698 | 0.01217 | -0.1116 | -79.6878
-13 | -0.9365 | 0.01146 | -0.109 | -81.719
-12.5 | -0.8965 | 0.01085 | -0.1072 | -82.6267
-12 | -0.8539 | 0.01023 | -0.1057 | -83.4702
-11.5 | -0.8066 | 0.00975 | -0.1049 | -82.7282
-11 | -0.7572 | 0.0093 | -0.1044 | -81.4194
-10.5 | -0.7069 | 0.00883 | -0.104 | -80.0566
-10 | -0.6546 | 0.00846 | -0.1039 | -77.3759
-9.5 | -0.6009 | 0.00816 | -0.1039 | -73.6397
-9 | -0.5464 | 0.00788 | -0.104 | -69.3401
-8.5 | -0.4912 | 0.00762 | -0.1043 | -64.4619
-8 | -0.4357 | 0.00734 | -0.1046 | -59.3597
-7.5 | -0.3795 | 0.0071 | -0.1049 | -53.4507
-7 | -0.3232 | 0.00686 | -0.1053 | -47.1137
-6.5 | -0.2668 | 0.00661 | -0.1057 | -40.3631
-6 | -0.21 | 0.00637 | -0.1062 | -32.967
-5.5 | -0.1527 | 0.00615 | -0.1067 | -24.8293
-5 | -0.0953 | 0.00591 | -0.1073 | -16.1252
-4.5 | -0.038 | 0.00564 | -0.1078 | -6.7376
-4 | 0.0192 | 0.00531 | -0.1085 | 3.6158
-3.5 | 0.0763 | 0.00478 | -0.1092 | 15.9623
-3 | 0.134 | 0.00444 | -0.1099 | 30.1802
-2.5 | 0.1927 | 0.00436 | -0.1107 | 44.1972
-2 | 0.2517 | 0.00434 | -0.1114 | 57.9954
-1.5 | 0.3103 | 0.00435 | -0.112 | 71.3333
-1 | 0.3687 | 0.00438 | -0.1127 | 84.1781
-0.5 | 0.4273 | 0.00443 | -0.1133 | 96.456
0 | 0.4862 | 0.00448 | -0.114 | 108.5268
0.5 | 0.5443 | 0.00456 | -0.1145 | 119.364
1 | 0.602 | 0.00467 | -0.115 | 128.9079
1.5 | 0.6596 | 0.00479 | -0.1155 | 137.7035
2 | 0.7175 | 0.00487 | -0.116 | 147.3306
2.5 | 0.7741 | 0.00503 | -0.1163 | 153.8966
3 | 0.83 | 0.00522 | -0.1164 | 159.0038
3.5 | 0.8861 | 0.00539 | -0.1167 | 164.397
4 | 0.9402 | 0.00566 | -0.1165 | 166.1131
5 | 1.0457 | 0.00633 | -0.1157 | 165.1975
5.5 | 1.0975 | 0.00668 | -0.1152 | 164.2964
6 | 1.1474 | 0.00711 | -0.1143 | 161.3783
6.5 | 1.1947 | 0.00766 | -0.113 | 155.9661
7 | 1.2432 | 0.00811 | -0.1119 | 153.2922
7.5 | 1.2894 | 0.00864 | -0.1104 | 149.2361
8 | 1.3356 | 0.00913 | -0.1089 | 146.287
8.5 | 1.378 | 0.00972 | -0.1067 | 141.7695
9.5 | 1.453 | 0.01081 | -0.1005 | 134.4126
10 | 1.4813 | 0.01144 | -0.0956 | 129.4843
10.5 | 1.5126 | 0.01207 | -0.0915 | 125.319
11 | 1.5435 | 0.01274 | -0.0876 | 121.1538
11.5 | 1.5719 | 0.01351 | -0.0835 | 116.3509
12 | 1.5989 | 0.01439 | -0.0794 | 111.1119
12.5 | 1.6239 | 0.01543 | -0.0753 | 105.243
13 | 1.647 | 0.01666 | -0.0714 | 98.8595
13.5 | 1.6703 | 0.018 | -0.0678 | 92.7944
14 | 1.6893 | 0.0197 | -0.064 | 85.7513
14.5 | 1.7092 | 0.02153 | -0.0608 | 79.3869
15 | 1.7248 | 0.02378 | -0.0576 | 72.5315
15.5 | 1.74 | 0.02622 | -0.0548 | 66.3616
16 | 1.7487 | 0.02935 | -0.052 | 59.5809
16.5 | 1.7632 | 0.03222 | -0.05 | 54.7238
17.5 | 1.7802 | 0.03925 | -0.0462 | 45.3554
18 | 1.7859 | 0.04366 | -0.0452 | 40.9047
18.5 | 1.7913 | 0.04836 | -0.0446 | 37.0409
19 | 1.7958 | 0.05335 | -0.0444 | 33.6607
19.5 | 1.7985 | 0.0588 | -0.0447 | 30.5867
20 | 1.8005 | 0.06452 | -0.0454 | 27.9061

## 131. Re 16M Mach 0.10 (1)
BIGFOIL.COM POLAR EXPORT
e553
EPPLER 553 |  |  |  | Cl Max: | 1.726 | at alpha= | 11.5 | deg
JavaFoil+Calcfoil stall+Eppler ext transition |  |  |  | L/D Max: | 155.491 | at alpha= | 5.5 | deg
Re: | 16000000 |  |  | Cd Min: | 0.0054 | at alpha= | -3 | deg
Mach: | 0.1 |  |  | Cl=0 at alpha= | -4.5645 | deg
|  |  |  | @ Cl=0.1, Cd= | 0.0060781
|  |  |  | @ Cl=0.4, Cd= | 0.0054562
|  |  |  | @ Cl=0.6, Cd= | 0.0056606
alpha (deg) | Cl | Cd | Cm | Cl/Cd
-19 | -0.565 | 0.06437 | -0.072 | -8.778
-18.5 | -0.588 | 0.05825 | -0.073 | -10.099
-18 | -0.611 | 0.05291 | -0.075 | -11.541
-17.5 | -0.632 | 0.04787 | -0.076 | -13.206
-17 | -0.652 | 0.04334 | -0.078 | -15.054
-16.5 | -0.671 | 0.03927 | -0.079 | -17.084
-16 | -0.687 | 0.03564 | -0.08 | -19.278
-15.5 | -0.701 | 0.03225 | -0.082 | -21.739
-15 | -0.712 | 0.0289 | -0.083 | -24.646
-14.5 | -0.719 | 0.02625 | -0.085 | -27.402
-14 | -0.722 | 0.02406 | -0.086 | -30.029
-13.5 | -0.721 | 0.02186 | -0.087 | -33.004
-13 | -0.716 | 0.01971 | -0.089 | -36.343
-12.5 | -0.706 | 0.01796 | -0.09 | -39.308
-12 | -0.691 | 0.01641 | -0.092 | -42.09
-11.5 | -0.671 | 0.01498 | -0.093 | -44.774
-11 | -0.645 | 0.01375 | -0.094 | -46.925
-10.5 | -0.616 | 0.01264 | -0.096 | -48.695
-10 | -0.581 | 0.01166 | -0.097 | -49.824
-9.5 | -0.542 | 0.01077 | -0.099 | -50.364
-9 | -0.5 | 0.00821 | -0.1 | -60.843
-8.5 | -0.453 | 0.00848 | -0.102 | -53.463
-8 | -0.405 | 0.00873 | -0.103 | -46.367
-7.5 | -0.354 | 0.00957 | -0.106 | -36.995
-7 | -0.297 | 0.00928 | -0.107 | -31.976
-6.5 | -0.237 | 0.00871 | -0.107 | -27.257
-6 | -0.177 | 0.00811 | -0.108 | -21.855
-5.5 | -0.116 | 0.00773 | -0.109 | -15.004
-5 | -0.054 | 0.00745 | -0.11 | -7.283
-4.5 | 0.008 | 0.00709 | -0.111 | 1.121
-4 | 0.07 | 0.00664 | -0.112 | 10.594
-3.5 | 0.133 | 0.00546 | -0.112 | 24.328
-3 | 0.195 | 0.0054 | -0.113 | 36.209
-2.5 | 0.258 | 0.00542 | -0.114 | 47.533
-2 | 0.32 | 0.00541 | -0.115 | 59.185
-1.5 | 0.383 | 0.00542 | -0.116 | 70.555
-1 | 0.444 | 0.00555 | -0.116 | 79.937
-0.5 | 0.506 | 0.00563 | -0.117 | 89.899
0 | 0.568 | 0.00564 | -0.118 | 100.773
0.5 | 0.63 | 0.00568 | -0.119 | 110.988
1 | 0.692 | 0.00589 | -0.12 | 117.505
1.5 | 0.754 | 0.00605 | -0.12 | 124.615
2 | 0.815 | 0.0062 | -0.121 | 131.506
2.5 | 0.877 | 0.00641 | -0.122 | 136.886
3 | 0.938 | 0.00654 | -0.122 | 143.535
3.5 | 0.999 | 0.00681 | -0.123 | 146.729
4 | 1.06 | 0.00707 | -0.124 | 150.052
4.5 | 1.121 | 0.00732 | -0.124 | 153.209
5 | 1.181 | 0.00762 | -0.125 | 154.998
5.5 | 1.241 | 0.00798 | -0.126 | 155.491
6 | 1.3 | 0.00846 | -0.126 | 153.681
6.5 | 1.358 | 0.01125 | -0.127 | 120.727
7 | 1.415 | 0.01187 | -0.128 | 119.208
7.5 | 1.469 | 0.01249 | -0.128 | 117.646
8 | 1.521 | 0.01325 | -0.129 | 114.75
8.5 | 1.566 | 0.01399 | -0.129 | 111.948
9 | 1.607 | 0.01478 | -0.13 | 108.738
9.5 | 1.643 | 0.01554 | -0.13 | 105.734
10 | 1.673 | 0.01662 | -0.131 | 100.659
10.5 | 1.697 | 0.01754 | -0.132 | 96.769
11 | 1.715 | 0.01853 | -0.132 | 92.572
11.5 | 1.726 | 0.01991 | -0.133 | 86.698
12 | 1.702 | 0.01563 | -0.131 | 108.878
12.5 | 1.692 | 0.01665 | -0.131 | 101.605
13 | 1.675 | 0.02123 | -0.131 | 78.896
13.5 | 1.651 | 0.02273 | -0.13 | 72.627
14 | 1.621 | 0.0243 | -0.13 | 66.724
14.5 | 1.586 | 0.02604 | -0.13 | 60.906
15 | 1.546 | 0.02801 | -0.13 | 55.171
15.5 | 1.5 | 0.03019 | -0.129 | 49.705
16 | 1.452 | 0.03258 | -0.129 | 44.56
16.5 | 1.399 | 0.03525 | -0.129 | 39.672

## 132. Re 16M Mach 0.10 (2)
BIGFOIL.COM POLAR EXPORT
e553
EPPLER 553 |  |  |  | Cl Max: | 1.79 | at alpha= | 20 | deg
XFOIL ncrit=9 |  |  |  | L/D Max: | 168.685 | at alpha= | 4.5 | deg
Re: | 16000000 |  |  | Cd Min: | 0.06851 | at alpha= | 20 | deg
Mach: | 0.1 |  |  | Cl=0 at alpha= | -4.1629 | deg
|  |  |  | @ Cl=0.1, Cd= | 0.0046411
|  |  |  | @ Cl=0.4, Cd= | 0.00441
|  |  |  | @ Cl=0.6, Cd= | 0.0046598
alpha (deg) | Cl | Cd | Cm | Cl/Cd
-20 | -1.3461 | 0.05548 | -0.0772 | -24.2628
-19.5 | -1.3281 | 0.05045 | -0.0811 | -26.3251
-19 | -1.3034 | 0.04621 | -0.0848 | -28.206
-18.5 | -1.2833 | 0.04162 | -0.0885 | -30.8337
-18 | -1.2679 | 0.03658 | -0.0924 | -34.661
-17.5 | -1.2361 | 0.0334 | -0.0954 | -37.009
-17 | -1.2217 | 0.02887 | -0.0985 | -42.3173
-16.5 | -1.2198 | 0.02537 | -0.0969 | -48.0804
-16 | -1.1911 | 0.02343 | -0.0966 | -50.8365
-15.5 | -1.1373 | 0.02037 | -0.1037 | -55.8321
-15 | -1.0311 | 0.01813 | -0.119 | -56.8726
-14.5 | -0.9856 | 0.01595 | -0.1228 | -61.7931
-14 | -0.9567 | 0.0145 | -0.1216 | -65.9793
-13.5 | -0.9475 | 0.01269 | -0.1176 | -74.6651
-13 | -0.9379 | 0.01174 | -0.1113 | -79.8893
-12.5 | -0.9001 | 0.01108 | -0.1091 | -81.2365
-12 | -0.8586 | 0.01041 | -0.1073 | -82.4784
-11.5 | -0.8117 | 0.0099 | -0.1063 | -81.9899
-11 | -0.7624 | 0.00942 | -0.1056 | -80.9342
-10.5 | -0.7119 | 0.00895 | -0.1051 | -79.5419
-10 | -0.6597 | 0.00854 | -0.1048 | -77.2482
-9.5 | -0.6057 | 0.00822 | -0.1048 | -73.6861
-9 | -0.5508 | 0.00793 | -0.1048 | -69.4578
-8.5 | -0.4952 | 0.00767 | -0.105 | -64.5632
-8 | -0.4393 | 0.00739 | -0.1052 | -59.4452
-7.5 | -0.3827 | 0.00713 | -0.1056 | -53.6746
-7 | -0.3259 | 0.0069 | -0.1059 | -47.2319
-6.5 | -0.2691 | 0.00664 | -0.1063 | -40.5271
-6 | -0.212 | 0.0064 | -0.1067 | -33.125
-5 | -0.0964 | 0.00592 | -0.1078 | -16.2838
-4.5 | -0.0388 | 0.00565 | -0.1083 | -6.8673
-3.5 | 0.0763 | 0.00478 | -0.1097 | 15.9623
-3 | 0.1343 | 0.00444 | -0.1104 | 30.2477
-2.5 | 0.1934 | 0.00436 | -0.1111 | 44.3578
-2 | 0.2528 | 0.00435 | -0.1119 | 58.1149
-1.5 | 0.3118 | 0.00435 | -0.1125 | 71.6782
-1 | 0.3705 | 0.00439 | -0.1131 | 84.3964
-0.5 | 0.4295 | 0.00443 | -0.1138 | 96.9526
0 | 0.4888 | 0.00448 | -0.1145 | 109.1071
0.5 | 0.5473 | 0.00456 | -0.115 | 120.0219
1 | 0.6054 | 0.00467 | -0.1155 | 129.636
1.5 | 0.6633 | 0.00479 | -0.1159 | 138.476
2 | 0.7216 | 0.00488 | -0.1165 | 147.8689
2.5 | 0.7786 | 0.00503 | -0.1167 | 154.7913
3 | 0.8349 | 0.00523 | -0.1169 | 159.6367
3.5 | 0.8913 | 0.00541 | -0.1171 | 164.7505
4 | 0.9459 | 0.00566 | -0.1169 | 167.1201
4.5 | 1.0003 | 0.00593 | -0.1168 | 168.6847
5 | 1.0518 | 0.00634 | -0.1161 | 165.8991
6 | 1.1542 | 0.00713 | -0.1146 | 161.8794
6.5 | 1.2015 | 0.0077 | -0.1131 | 156.039
7 | 1.2502 | 0.00815 | -0.1119 | 153.3988
7.5 | 1.2965 | 0.00868 | -0.1103 | 149.3664
8 | 1.3424 | 0.00919 | -0.1086 | 146.0718
8.5 | 1.3847 | 0.00978 | -0.1063 | 141.5849
9 | 1.4245 | 0.0104 | -0.1035 | 136.9712
9.5 | 1.4558 | 0.0109 | -0.0989 | 133.5596
10 | 1.4848 | 0.01157 | -0.0942 | 128.3319
10.5 | 1.5157 | 0.01223 | -0.0899 | 123.933
11 | 1.5462 | 0.01294 | -0.0859 | 119.49
11.5 | 1.5737 | 0.01378 | -0.0815 | 114.2017
12 | 1.5996 | 0.01475 | -0.0773 | 108.4475
12.5 | 1.6246 | 0.01587 | -0.0732 | 102.3693
13 | 1.6477 | 0.01719 | -0.0693 | 95.8522
13.5 | 1.6695 | 0.0187 | -0.0656 | 89.2781
14 | 1.689 | 0.0205 | -0.062 | 82.3902
14.5 | 1.7066 | 0.02258 | -0.0586 | 75.5802
15 | 1.7225 | 0.02496 | -0.0556 | 69.0104
15.5 | 1.736 | 0.02769 | -0.0528 | 62.6941
16 | 1.7447 | 0.03101 | -0.0501 | 56.2625
17 | 1.7655 | 0.03754 | -0.046 | 47.0298
17.5 | 1.772 | 0.04184 | -0.0447 | 42.3518
18 | 1.7785 | 0.04641 | -0.0439 | 38.3215
18.5 | 1.783 | 0.0514 | -0.0436 | 34.6887
19 | 1.7872 | 0.05666 | -0.0436 | 31.5425
19.5 | 1.7891 | 0.06243 | -0.0441 | 28.6577
20 | 1.79 | 0.06851 | -0.045 | 26.1276

## 133. Re 16M Mach 0.25 (1)
BIGFOIL.COM POLAR EXPORT
e553
EPPLER 553 |  |  |  | Cl Max: | 1.703 | at alpha= | 10.5 | deg
JavaFoil+Calcfoil stall+Eppler ext transition |  |  |  | L/D Max: | 154.227 | at alpha= | 5 | deg
Re: | 16000000 |  |  | Cd Min: | 0.00544 | at alpha= | -3 | deg
Mach: | 0.25 |  |  | Cl=0 at alpha= | -4.5625 | deg
|  |  |  | @ Cl=0.1, Cd= | 0.0062215
|  |  |  | @ Cl=0.4, Cd= | 0.0055033
|  |  |  | @ Cl=0.6, Cd= | 0.0057451
alpha (deg) | Cl | Cd | Cm | Cl/Cd
-17 | -0.297 | 0.06045 | -0.076 | -4.914
-16.5 | -0.358 | 0.0526 | -0.078 | -6.801
-16 | -0.412 | 0.047 | -0.08 | -8.772
-15.5 | -0.463 | 0.04109 | -0.082 | -11.26
-15 | -0.508 | 0.03612 | -0.084 | -14.067
-14.5 | -0.548 | 0.03217 | -0.085 | -17.022
-14 | -0.581 | 0.02864 | -0.087 | -20.281
-13.5 | -0.607 | 0.02574 | -0.089 | -23.585
-13 | -0.626 | 0.02311 | -0.09 | -27.08
-12.5 | -0.637 | 0.02087 | -0.092 | -30.511
-12 | -0.64 | 0.01869 | -0.093 | -34.247
-11.5 | -0.635 | 0.01696 | -0.095 | -37.431
-11 | -0.622 | 0.01544 | -0.096 | -40.259
-10.5 | -0.601 | 0.0141 | -0.098 | -42.637
-10 | -0.574 | 0.01293 | -0.099 | -44.397
-9.5 | -0.54 | 0.01188 | -0.1 | -45.484
-9 | -0.501 | 0.01096 | -0.102 | -45.711
-8.5 | -0.457 | 0.00845 | -0.104 | -54.015
-8 | -0.408 | 0.0087 | -0.105 | -46.952
-7.5 | -0.357 | 0.00891 | -0.107 | -40.039
-7 | -0.304 | 0.00928 | -0.109 | -32.714
-6.5 | -0.243 | 0.009 | -0.11 | -27.059
-6 | -0.182 | 0.00829 | -0.111 | -21.931
-5.5 | -0.119 | 0.0079 | -0.112 | -15.081
-5 | -0.056 | 0.00761 | -0.113 | -7.325
-4.5 | 0.008 | 0.00724 | -0.114 | 1.127
-4 | 0.072 | 0.00676 | -0.115 | 10.678
-3.5 | 0.137 | 0.00551 | -0.116 | 24.769
-3 | 0.201 | 0.00544 | -0.116 | 36.882
-2.5 | 0.265 | 0.00547 | -0.117 | 48.418
-2 | 0.329 | 0.00551 | -0.118 | 59.717
-1.5 | 0.393 | 0.00549 | -0.119 | 71.618
-1 | 0.456 | 0.00561 | -0.12 | 81.304
-0.5 | 0.52 | 0.00568 | -0.12 | 91.613
0 | 0.584 | 0.00574 | -0.121 | 101.64
0.5 | 0.647 | 0.00576 | -0.122 | 112.42
1 | 0.711 | 0.00593 | -0.123 | 119.857
1.5 | 0.774 | 0.00612 | -0.124 | 126.484
2 | 0.837 | 0.00635 | -0.124 | 131.955
2.5 | 0.901 | 0.00652 | -0.125 | 138.045
3 | 0.964 | 0.0067 | -0.126 | 143.876
3.5 | 1.026 | 0.00696 | -0.126 | 147.532
4 | 1.089 | 0.00725 | -0.127 | 150.279
4.5 | 1.151 | 0.00752 | -0.128 | 153.044
5 | 1.213 | 0.00786 | -0.129 | 154.227
5.5 | 1.274 | 0.00826 | -0.129 | 154.15
6 | 1.334 | 0.00877 | -0.13 | 152.128
6.5 | 1.393 | 0.01179 | -0.131 | 118.217
7 | 1.451 | 0.0125 | -0.131 | 116.045
7.5 | 1.506 | 0.01322 | -0.132 | 113.907
8 | 1.557 | 0.01407 | -0.132 | 110.649
8.5 | 1.6 | 0.01489 | -0.133 | 107.467
9 | 1.637 | 0.01585 | -0.134 | 103.294
9.5 | 1.668 | 0.01676 | -0.134 | 99.51
10 | 1.69 | 0.01809 | -0.135 | 93.398
10.5 | 1.703 | 0.01928 | -0.135 | 88.341
11 | 1.685 | 0.01707 | -0.134 | 98.724
11.5 | 1.665 | 0.01669 | -0.133 | 99.758
12 | 1.639 | 0.02122 | -0.133 | 77.235
12.5 | 1.601 | 0.02282 | -0.133 | 70.17
13 | 1.553 | 0.02457 | -0.133 | 63.183
13.5 | 1.492 | 0.02655 | -0.133 | 56.189
14 | 1.421 | 0.02881 | -0.132 | 49.311
14.5 | 1.339 | 0.03142 | -0.132 | 42.625
15 | 1.249 | 0.03441 | -0.131 | 36.293
15.5 | 1.151 | 0.03791 | -0.131 | 30.351

## 134. Re 16M Mach 0.25 (2)
BIGFOIL.COM POLAR EXPORT
e553
EPPLER 553 |  |  |  | Cl Max: | 1.7393 | at alpha= | 18.5 | deg
XFOIL ncrit=9 |  |  |  | L/D Max: | 172.167 | at alpha= | 4.5 | deg
Re: | 16000000 |  |  | Cd Min: | 0.09232 | at alpha= | 20 | deg
Mach: | 0.25 |  |  | Cl=0 at alpha= | -4.1361 | deg
|  |  |  | @ Cl=0.1, Cd= | 0.0046646
|  |  |  | @ Cl=0.4, Cd= | 0.0044291
|  |  |  | @ Cl=0.6, Cd= | 0.0046603
alpha (deg) | Cl | Cd | Cm | Cl/Cd
-20 | -1.1299 | 0.09109 | -0.0727 | -12.4042
-19.5 | -1.1344 | 0.08206 | -0.0791 | -13.824
-19 | -1.1273 | 0.07474 | -0.0841 | -15.083
-18.5 | -1.1234 | 0.06713 | -0.0895 | -16.7347
-18 | -1.1476 | 0.05713 | -0.0956 | -20.0875
-17.5 | -1.1189 | 0.05249 | -0.0994 | -21.3164
-17 | -1.137 | 0.04389 | -0.1043 | -25.9057
-16.5 | -1.1446 | 0.038 | -0.1054 | -30.1211
-16 | -1.1095 | 0.03655 | -0.1036 | -30.3557
-15.5 | -1.1161 | 0.03118 | -0.1041 | -35.7954
-14.5 | -1.036 | 0.02315 | -0.1158 | -44.7516
-14 | -0.9287 | 0.02086 | -0.1295 | -44.5206
-13.5 | -0.9047 | 0.01794 | -0.1299 | -50.4292
-13 | -0.8863 | 0.01541 | -0.1283 | -57.5146
-12.5 | -0.8704 | 0.01325 | -0.1253 | -65.6906
-12 | -0.8738 | 0.01166 | -0.1176 | -74.94
-11.5 | -0.8351 | 0.01085 | -0.1147 | -76.9677
-11 | -0.789 | 0.01018 | -0.1128 | -77.5049
-10.5 | -0.7392 | 0.00957 | -0.1114 | -77.2414
-10 | -0.6864 | 0.00906 | -0.1104 | -75.7616
-9.5 | -0.6317 | 0.0086 | -0.1097 | -73.4535
-9 | -0.575 | 0.00824 | -0.1093 | -69.7816
-8.5 | -0.5175 | 0.00792 | -0.1091 | -65.3409
-8 | -0.4592 | 0.00764 | -0.109 | -60.1047
-7.5 | -0.4004 | 0.00735 | -0.1091 | -54.4762
-7 | -0.3412 | 0.00709 | -0.1093 | -48.1241
-6.5 | -0.282 | 0.00681 | -0.1095 | -41.4097
-6 | -0.2228 | 0.00654 | -0.1097 | -34.0673
-5.5 | -0.1631 | 0.0063 | -0.1101 | -25.8889
-5 | -0.1032 | 0.00601 | -0.1106 | -17.1714
-4.5 | -0.0433 | 0.00571 | -0.1111 | -7.5832
-4 | 0.0162 | 0.00537 | -0.1116 | 3.0168
-3.5 | 0.0756 | 0.00481 | -0.1123 | 15.7173
-3 | 0.136 | 0.00445 | -0.1131 | 30.5618
-2.5 | 0.197 | 0.00439 | -0.1138 | 44.8747
-2 | 0.2586 | 0.00438 | -0.1145 | 59.0411
-1.5 | 0.3199 | 0.00437 | -0.1152 | 73.2037
-1 | 0.3807 | 0.00441 | -0.1158 | 86.3265
-0.5 | 0.4415 | 0.00447 | -0.1164 | 98.7696
0 | 0.5029 | 0.00453 | -0.1171 | 111.0155
0.5 | 0.5637 | 0.0046 | -0.1177 | 122.5435
1 | 0.6239 | 0.0047 | -0.1181 | 132.7447
1.5 | 0.6839 | 0.00483 | -0.1185 | 141.5942
2 | 0.7441 | 0.00493 | -0.119 | 150.9331
2.5 | 0.8035 | 0.00507 | -0.1193 | 158.4813
3 | 0.8619 | 0.00526 | -0.1194 | 163.8593
3.5 | 0.9199 | 0.00547 | -0.1194 | 168.1718
4 | 0.9774 | 0.00569 | -0.1192 | 171.775
4.5 | 1.033 | 0.006 | -0.1187 | 172.1667
5 | 1.0862 | 0.00642 | -0.1178 | 169.19
5.5 | 1.14 | 0.00679 | -0.1169 | 167.894
6 | 1.1909 | 0.00727 | -0.1155 | 163.8102
6.5 | 1.2391 | 0.00785 | -0.1136 | 157.8471
7 | 1.2872 | 0.00839 | -0.1116 | 153.4207
7.5 | 1.3345 | 0.00891 | -0.1094 | 149.7755
8.5 | 1.4112 | 0.01012 | -0.1016 | 139.4466
9.5 | 1.4729 | 0.01153 | -0.0913 | 127.745
10 | 1.5028 | 0.01234 | -0.0863 | 121.7828
10.5 | 1.5295 | 0.0133 | -0.0811 | 115
11 | 1.5572 | 0.01433 | -0.0764 | 108.6671
11.5 | 1.5814 | 0.01562 | -0.0715 | 101.242
12 | 1.6045 | 0.01713 | -0.067 | 93.6661
12.5 | 1.6257 | 0.01891 | -0.0627 | 85.9704
13 | 1.6469 | 0.0209 | -0.0588 | 78.799
13.5 | 1.6659 | 0.02322 | -0.0553 | 71.7442
14 | 1.6817 | 0.02596 | -0.0519 | 64.7804
14.5 | 1.6925 | 0.02929 | -0.0487 | 57.7842
15 | 1.7059 | 0.03271 | -0.0463 | 52.1522
15.5 | 1.7148 | 0.03674 | -0.0442 | 46.6739
16 | 1.7209 | 0.04132 | -0.0425 | 41.6481
16.5 | 1.73 | 0.04587 | -0.0414 | 37.7153
17 | 1.7372 | 0.0508 | -0.0407 | 34.1969
18.5 | 1.7393 | 0.0689 | -0.041 | 25.2438
19 | 1.7331 | 0.07655 | -0.0426 | 22.6401
19.5 | 1.7295 | 0.08415 | -0.0445 | 20.5526
20 | 1.7236 | 0.09232 | -0.0471 | 18.6698

## 135. Re 16M Mach 0.50 (1)
BIGFOIL.COM POLAR EXPORT
e553
EPPLER 553 |  |  |  | Cl Max: | 1.691 | at alpha= | 8 | deg
JavaFoil+Calcfoil stall+Eppler ext transition |  |  |  | L/D Max: | 148.54 | at alpha= | 4.5 | deg
Re: | 16000000 |  |  | Cd Min: | 0.00561 | at alpha= | -3 | deg
Mach: | 0.5 |  |  | Cl=0 at alpha= | -4.5634 | deg
|  |  |  | @ Cl=0.1, Cd= | 0.0069219
|  |  |  | @ Cl=0.4, Cd= | 0.0058244
|  |  |  | @ Cl=0.6, Cd= | 0.0059548
alpha (deg) | Cl | Cd | Cm | Cl/Cd
-20 | -0.886 | 0.1539 | -0.063 | -5.756
-19.5 | -0.856 | 0.14986 | -0.062 | -5.712
-19 | -0.825 | 0.14735 | -0.061 | -5.6
-18.5 | -0.795 | 0.14573 | -0.06 | -5.452
-18 | -0.765 | 0.14232 | -0.059 | -5.374
-17.5 | -0.735 | 0.13932 | -0.058 | -5.277
-17 | -0.72 | 0.11437 | -0.068 | -6.296
-16.5 | -0.698 | 0.10159 | -0.072 | -6.869
-16 | -0.666 | 0.09955 | -0.071 | -6.691
-15.5 | -0.63 | 0.10226 | -0.066 | -6.162
-15 | -0.597 | 0.10224 | -0.062 | -5.838
-14.5 | -0.566 | 0.1005 | -0.058 | -5.631
-14 | -0.543 | 0.09445 | -0.066 | -5.746
-13.5 | -0.515 | 0.08793 | -0.067 | -5.856
-13 | -0.484 | 0.08575 | -0.063 | -5.64
-12.5 | -0.461 | 0.07385 | -0.072 | -6.244
-12 | -0.473 | 0.03361 | -0.098 | -14.079
-11.5 | -0.449 | 0.02663 | -0.102 | -16.879
-11 | -0.419 | 0.0247 | -0.103 | -16.953
-10.5 | -0.389 | 0.02143 | -0.105 | -18.178
-10 | -0.358 | 0.01959 | -0.107 | -18.296
-9.5 | -0.327 | 0.01779 | -0.109 | -18.39
-9 | -0.296 | 0.01617 | -0.11 | -18.281
-8.5 | -0.402 | 0.01474 | -0.112 | -27.299
-8 | -0.404 | 0.01332 | -0.114 | -30.315
-7.5 | -0.368 | 0.01179 | -0.115 | -31.202
-7 | -0.317 | 0.01115 | -0.117 | -28.461
-6.5 | -0.259 | 0.00884 | -0.119 | -29.262
-6 | -0.197 | 0.00839 | -0.121 | -23.427
-5.5 | -0.131 | 0.00828 | -0.124 | -15.82
-5 | -0.062 | 0.00851 | -0.126 | -7.304
-4.5 | 0.009 | 0.00792 | -0.127 | 1.15
-4 | 0.081 | 0.00736 | -0.128 | 10.971
-3.5 | 0.153 | 0.0057 | -0.129 | 26.81
-3 | 0.224 | 0.00561 | -0.13 | 40.028
-2.5 | 0.296 | 0.00573 | -0.131 | 51.738
-2 | 0.368 | 0.00578 | -0.132 | 63.693
-1.5 | 0.44 | 0.00588 | -0.133 | 74.744
-1 | 0.509 | 0.00584 | -0.134 | 87.186
-0.5 | 0.581 | 0.00592 | -0.135 | 98.116
0 | 0.652 | 0.00605 | -0.136 | 107.643
0.5 | 0.723 | 0.00617 | -0.136 | 117.115
1 | 0.793 | 0.00635 | -0.137 | 124.843
1.5 | 0.864 | 0.00661 | -0.138 | 130.629
2 | 0.934 | 0.00684 | -0.139 | 136.603
2.5 | 1.005 | 0.00714 | -0.14 | 140.616
3 | 1.075 | 0.00735 | -0.141 | 146.14
3.5 | 1.144 | 0.00779 | -0.141 | 146.875
4 | 1.213 | 0.00824 | -0.142 | 147.299
4.5 | 1.282 | 0.00863 | -0.143 | 148.54
5 | 1.35 | 0.00921 | -0.144 | 146.477
5.5 | 1.416 | 0.01299 | -0.144 | 109.031
6 | 1.481 | 0.01392 | -0.145 | 106.377
6.5 | 1.543 | 0.01507 | -0.146 | 102.408
7 | 1.602 | 0.01624 | -0.147 | 98.609
7.5 | 1.653 | 0.01788 | -0.147 | 92.431
8 | 1.691 | 0.01973 | -0.148 | 85.692
8.5 | 1.666 | 0.01586 | -0.146 | 105.056
9 | 1.61 | 0.02217 | -0.145 | 72.634
9.5 | 1.43 | 0.02477 | -0.144 | 57.743
10 | 0.986 | 0.02835 | -0.144 | 34.786
10.5 | 1.014 | 0.03074 | -0.143 | 32.989
11 | 1.039 | 0.03412 | -0.143 | 30.464
11.5 | 1.064 | 0.03846 | -0.142 | 27.652
12 | 1.077 | 0.04706 | -0.139 | 22.883
12.5 | 1.12 | 0.04308 | -0.141 | 25.986
13 | 1.14 | 0.04926 | -0.14 | 23.155

## 136. Re 16M Mach 0.50 (2)
BIGFOIL.COM POLAR EXPORT
e553
EPPLER 553 |  |  |  | Cl Max: | 1.6419 | at alpha= | 14 | deg
XFOIL ncrit=9 |  |  |  | L/D Max: | 186.577 | at alpha= | 4.5 | deg
Re: | 16000000 |  |  | Cd Min: | 0.06909 | at alpha= | 14.5 | deg
Mach: | 0.5 |  |  | Cl=0 at alpha= | -99 | deg
|  |  |  | @ Cl=0.1, Cd= | 0.00473
|  |  |  | @ Cl=0.4, Cd= | 0.00473
|  |  |  | @ Cl=0.6, Cd= | 0.0047709
alpha (deg) | Cl | Cd | Cm | Cl/Cd
0 | 0.5639 | 0.00473 | -0.128 | 119.2178
0.5 | 0.6345 | 0.00481 | -0.1285 | 131.9127
1 | 0.7045 | 0.00491 | -0.1289 | 143.4827
1.5 | 0.7738 | 0.00503 | -0.1291 | 153.837
2 | 0.8431 | 0.00516 | -0.1292 | 163.3915
2.5 | 0.9119 | 0.00533 | -0.1291 | 171.0882
3 | 0.9808 | 0.00548 | -0.1289 | 178.9781
3.5 | 1.0479 | 0.0057 | -0.1282 | 183.8421
4 | 1.1123 | 0.00602 | -0.1268 | 184.7674
4.5 | 1.1773 | 0.00631 | -0.1254 | 186.5769
5 | 1.2354 | 0.00678 | -0.1226 | 182.2124
5.5 | 1.2904 | 0.00731 | -0.1191 | 176.5253
6 | 1.3346 | 0.00784 | -0.1134 | 170.2296
6.5 | 1.3722 | 0.00856 | -0.1066 | 160.3037
7 | 1.4119 | 0.00933 | -0.1002 | 151.329
7.5 | 1.4437 | 0.01034 | -0.0929 | 139.6228
8 | 1.4769 | 0.01143 | -0.086 | 129.2126
8.5 | 1.5016 | 0.01295 | -0.0785 | 115.9537
9 | 1.5217 | 0.01498 | -0.0712 | 101.5821
9.5 | 1.5413 | 0.0174 | -0.0648 | 88.5805
10.5 | 1.5765 | 0.02359 | -0.0538 | 66.8292
11 | 1.5902 | 0.02745 | -0.0493 | 57.9308
11.5 | 1.6025 | 0.03172 | -0.0453 | 50.5202
12 | 1.6131 | 0.03648 | -0.042 | 44.2188
12.5 | 1.6231 | 0.04163 | -0.0393 | 38.9887
13 | 1.6294 | 0.04738 | -0.0372 | 34.39
13.5 | 1.639 | 0.05325 | -0.0357 | 30.7793
14 | 1.6419 | 0.06003 | -0.0347 | 27.3513
14.5 | 1.6244 | 0.06909 | -0.0351 | 23.5114

## 137. Re 18M Mach 0.00 (1)
BIGFOIL.COM POLAR EXPORT
e553
EPPLER 553 |  |  |  | Cl Max: | 1.728 | at alpha= | 11.5 | deg
JavaFoil+Calcfoil stall+Eppler ext transition |  |  |  | L/D Max: | 156.377 | at alpha= | 5.5 | deg
Re: | 18000000 |  |  | Cd Min: | 0.00537 | at alpha= | -2.5 | deg
Mach: | 0 |  |  | Cl=0 at alpha= | -4.5645 | deg
|  |  |  | @ Cl=0.1, Cd= | 0.0062113
|  |  |  | @ Cl=0.4, Cd= | 0.0054443
|  |  |  | @ Cl=0.6, Cd= | 0.0056747
alpha (deg) | Cl | Cd | Cm | Cl/Cd
-19.5 | -0.598 | 0.06451 | -0.071 | -9.273
-19 | -0.619 | 0.05878 | -0.072 | -10.524
-18.5 | -0.639 | 0.05337 | -0.074 | -11.966
-18 | -0.657 | 0.04885 | -0.075 | -13.456
-17.5 | -0.675 | 0.04439 | -0.076 | -15.212
-17 | -0.692 | 0.04038 | -0.078 | -17.135
-16.5 | -0.706 | 0.03675 | -0.079 | -19.223
-16 | -0.719 | 0.03334 | -0.081 | -21.572
-15.5 | -0.729 | 0.0303 | -0.082 | -24.069
-15 | -0.737 | 0.02722 | -0.083 | -27.066
-14.5 | -0.741 | 0.02469 | -0.085 | -29.997
-14 | -0.74 | 0.02267 | -0.086 | -32.641
-13.5 | -0.736 | 0.02066 | -0.087 | -35.638
-13 | -0.728 | 0.01863 | -0.089 | -39.097
-12.5 | -0.715 | 0.01706 | -0.09 | -41.93
-12 | -0.698 | 0.01552 | -0.092 | -44.976
-11.5 | -0.676 | 0.01422 | -0.093 | -47.526
-11 | -0.649 | 0.01306 | -0.094 | -49.724
-10.5 | -0.618 | 0.01201 | -0.096 | -51.479
-10 | -0.583 | 0.01108 | -0.097 | -52.591
-9.5 | -0.543 | 0.0103 | -0.099 | -52.75
-9 | -0.5 | 0.00859 | -0.1 | -58.276
-8.5 | -0.454 | 0.00882 | -0.102 | -51.49
-8 | -0.408 | 0.00961 | -0.104 | -42.463
-7.5 | -0.353 | 0.0093 | -0.105 | -37.944
-7 | -0.295 | 0.00904 | -0.106 | -32.681
-6.5 | -0.236 | 0.00857 | -0.107 | -27.571
-6 | -0.176 | 0.00797 | -0.108 | -22.118
-5.5 | -0.115 | 0.00762 | -0.109 | -15.156
-5 | -0.054 | 0.00734 | -0.109 | -7.348
-4.5 | 0.008 | 0.0071 | -0.11 | 1.113
-4 | 0.07 | 0.00685 | -0.111 | 10.206
-3.5 | 0.132 | 0.00553 | -0.112 | 23.889
-3 | 0.194 | 0.00543 | -0.113 | 35.767
-2.5 | 0.257 | 0.00537 | -0.114 | 47.801
-2 | 0.319 | 0.00539 | -0.114 | 59.109
-1.5 | 0.381 | 0.00541 | -0.115 | 70.386
-1 | 0.442 | 0.00552 | -0.116 | 80.087
-0.5 | 0.504 | 0.00559 | -0.117 | 90.125
0 | 0.565 | 0.00559 | -0.117 | 101.07
0.5 | 0.627 | 0.00574 | -0.118 | 109.3
1 | 0.688 | 0.00586 | -0.119 | 117.444
1.5 | 0.75 | 0.00604 | -0.12 | 124.193
2 | 0.811 | 0.00619 | -0.12 | 131.121
2.5 | 0.872 | 0.00636 | -0.121 | 137.259
3 | 0.934 | 0.00656 | -0.122 | 142.315
3.5 | 0.994 | 0.0068 | -0.122 | 146.329
4 | 1.055 | 0.00705 | -0.123 | 149.57
4.5 | 1.115 | 0.00725 | -0.124 | 153.94
5 | 1.175 | 0.00756 | -0.124 | 155.421
5.5 | 1.235 | 0.0079 | -0.125 | 156.377
6 | 1.294 | 0.00833 | -0.126 | 155.295
6.5 | 1.351 | 0.0087 | -0.126 | 155.366
7 | 1.408 | 0.01169 | -0.127 | 120.469
7.5 | 1.463 | 0.01226 | -0.128 | 119.334
8 | 1.514 | 0.013 | -0.128 | 116.418
8.5 | 1.559 | 0.01365 | -0.129 | 114.263
9 | 1.601 | 0.01435 | -0.129 | 111.552
9.5 | 1.637 | 0.01514 | -0.13 | 108.131
10 | 1.669 | 0.01603 | -0.13 | 104.11
10.5 | 1.695 | 0.01689 | -0.131 | 100.345
11 | 1.715 | 0.0179 | -0.131 | 95.809
11.5 | 1.728 | 0.0191 | -0.132 | 90.466
12 | 1.715 | 0.01673 | -0.131 | 102.534
12.5 | 1.706 | 0.01571 | -0.131 | 108.597
13 | 1.692 | 0.01483 | -0.13 | 114.06
13.5 | 1.673 | 0.02158 | -0.13 | 77.516
14 | 1.648 | 0.02302 | -0.13 | 71.574
14.5 | 1.618 | 0.0246 | -0.13 | 65.77
15 | 1.583 | 0.0264 | -0.13 | 59.956
15.5 | 1.544 | 0.02835 | -0.129 | 54.447
16 | 1.5 | 0.03052 | -0.129 | 49.158
16.5 | 1.453 | 0.03306 | -0.129 | 43.954

## 138. Re 18M Mach 0.00 (2)
BIGFOIL.COM POLAR EXPORT
e553
EPPLER 553 |  |  |  | Cl Max: | 1.8152 | at alpha= | 20 | deg
XFOIL ncrit=9 |  |  |  | L/D Max: | 166.728 | at alpha= | 4.5 | deg
Re: | 18000000 |  |  | Cd Min: | 0.06268 | at alpha= | 20 | deg
Mach: | 0 |  |  | Cl=0 at alpha= | -4.1745 | deg
|  |  |  | @ Cl=0.1, Cd= | 0.0046914
|  |  |  | @ Cl=0.4, Cd= | 0.0043456
|  |  |  | @ Cl=0.6, Cd= | 0.0046048
alpha (deg) | Cl | Cd | Cm | Cl/Cd
-20 | -1.3681 | 0.04837 | -0.0817 | -28.2841
-19.5 | -1.3455 | 0.04392 | -0.0857 | -30.6352
-19 | -1.3217 | 0.04006 | -0.0889 | -32.993
-18.5 | -1.3006 | 0.03611 | -0.0918 | -36.0177
-18 | -1.2846 | 0.03178 | -0.0949 | -40.4216
-17.5 | -1.2554 | 0.02884 | -0.0973 | -43.5298
-17 | -1.2541 | 0.0252 | -0.0962 | -49.7659
-16.5 | -1.2434 | 0.0221 | -0.0954 | -56.2624
-16 | -1.1948 | 0.0201 | -0.0991 | -59.4428
-15.5 | -1.129 | 0.01792 | -0.1071 | -63.0022
-15 | -1.0243 | 0.01605 | -0.1217 | -63.8193
-14.5 | -1.0032 | 0.0142 | -0.1202 | -70.6479
-14 | -0.9838 | 0.0128 | -0.1174 | -76.8594
-13.5 | -0.9814 | 0.01176 | -0.1102 | -83.4524
-13 | -0.9443 | 0.01112 | -0.108 | -84.9191
-12.5 | -0.9022 | 0.01056 | -0.1065 | -85.4356
-11.5 | -0.8085 | 0.0096 | -0.1048 | -84.2188
-11 | -0.7589 | 0.00916 | -0.1043 | -82.8493
-10.5 | -0.7084 | 0.0087 | -0.1039 | -81.4253
-9.5 | -0.6022 | 0.00802 | -0.1038 | -75.0873
-9 | -0.5472 | 0.00773 | -0.104 | -70.7891
-8 | -0.436 | 0.00723 | -0.1046 | -60.3043
-7.5 | -0.38 | 0.007 | -0.105 | -54.2857
-7 | -0.3236 | 0.00678 | -0.1053 | -47.7286
-6.5 | -0.2668 | 0.00653 | -0.1058 | -40.8576
-6 | -0.2096 | 0.00629 | -0.1063 | -33.3227
-5.5 | -0.1524 | 0.00609 | -0.1068 | -25.0246
-5 | -0.0952 | 0.00586 | -0.1074 | -16.2457
-4.5 | -0.0375 | 0.00559 | -0.108 | -6.7084
-4 | 0.0201 | 0.0053 | -0.1086 | 3.7925
-3.5 | 0.077 | 0.00485 | -0.1093 | 15.8763
-3 | 0.135 | 0.00445 | -0.1101 | 30.3371
-2.5 | 0.1935 | 0.00432 | -0.1108 | 44.7917
-2 | 0.2521 | 0.00432 | -0.1115 | 58.3565
-1.5 | 0.3108 | 0.00433 | -0.1122 | 71.7783
-1 | 0.3696 | 0.00433 | -0.1129 | 85.358
-0.5 | 0.4282 | 0.00436 | -0.1135 | 98.211
0 | 0.4867 | 0.00445 | -0.1141 | 109.3708
0.5 | 0.5451 | 0.00451 | -0.1147 | 120.8647
1 | 0.603 | 0.00461 | -0.1152 | 130.8026
1.5 | 0.6608 | 0.00472 | -0.1157 | 140
2 | 0.7182 | 0.00484 | -0.1162 | 148.3884
2.5 | 0.7749 | 0.00498 | -0.1165 | 155.6024
3 | 0.8307 | 0.00518 | -0.1166 | 160.3668
3.5 | 0.8862 | 0.0054 | -0.1167 | 164.1111
4 | 0.9405 | 0.00565 | -0.1166 | 166.4602
4.5 | 0.9937 | 0.00596 | -0.1163 | 166.7282
5 | 1.0463 | 0.0063 | -0.1159 | 166.0794
5.5 | 1.0972 | 0.00671 | -0.1152 | 163.5171
6 | 1.1481 | 0.00709 | -0.1145 | 161.9323
6.5 | 1.1961 | 0.00761 | -0.1133 | 157.1748
7.5 | 1.2915 | 0.00856 | -0.1108 | 150.8762
8 | 1.3367 | 0.00909 | -0.1091 | 147.0517
8.5 | 1.38 | 0.00965 | -0.1071 | 143.0052
9 | 1.4223 | 0.01019 | -0.1049 | 139.578
9.5 | 1.4572 | 0.01073 | -0.1013 | 135.8062
10 | 1.4871 | 0.01128 | -0.0966 | 131.8351
10.5 | 1.5198 | 0.01186 | -0.0928 | 128.145
11 | 1.551 | 0.0125 | -0.0889 | 124.08
11.5 | 1.5793 | 0.01325 | -0.0846 | 119.1925
12 | 1.606 | 0.01412 | -0.0805 | 113.7394
12.5 | 1.6314 | 0.01512 | -0.0764 | 107.8968
13 | 1.6562 | 0.01623 | -0.0726 | 102.0456
13.5 | 1.678 | 0.01761 | -0.0687 | 95.2868
14 | 1.7 | 0.01912 | -0.0652 | 88.9121
14.5 | 1.7165 | 0.02108 | -0.0615 | 81.4279
15 | 1.7348 | 0.02312 | -0.0585 | 75.0346
15.5 | 1.7494 | 0.02556 | -0.0555 | 68.4429
16.5 | 1.7734 | 0.03142 | -0.0505 | 56.4418
17 | 1.785 | 0.03451 | -0.0485 | 51.7241
18 | 1.7977 | 0.04244 | -0.0454 | 42.3586
18.5 | 1.8052 | 0.04684 | -0.0447 | 38.5397
19 | 1.8086 | 0.05188 | -0.0444 | 34.8612
19.5 | 1.8142 | 0.05691 | -0.0446 | 31.8784
20 | 1.8152 | 0.06268 | -0.0451 | 28.9598

## 139. Re 18M Mach 0.10 (1)
BIGFOIL.COM POLAR EXPORT
e553
EPPLER 553 |  |  |  | Cl Max: | 1.726 | at alpha= | 11.5 | deg
JavaFoil+Calcfoil stall+Eppler ext transition |  |  |  | L/D Max: | 156.213 | at alpha= | 5.5 | deg
Re: | 18000000 |  |  | Cd Min: | 0.00538 | at alpha= | -2.5 | deg
Mach: | 0.1 |  |  | Cl=0 at alpha= | -4.5645 | deg
|  |  |  | @ Cl=0.1, Cd= | 0.0062367
|  |  |  | @ Cl=0.4, Cd= | 0.0054434
|  |  |  | @ Cl=0.6, Cd= | 0.0056568
alpha (deg) | Cl | Cd | Cm | Cl/Cd
-19 | -0.566 | 0.06252 | -0.072 | -9.057
-18.5 | -0.589 | 0.0566 | -0.073 | -10.413
-18 | -0.612 | 0.05143 | -0.075 | -11.895
-17.5 | -0.633 | 0.04662 | -0.076 | -13.583
-17 | -0.654 | 0.04214 | -0.078 | -15.511
-16.5 | -0.672 | 0.03822 | -0.079 | -17.585
-16 | -0.688 | 0.03465 | -0.081 | -19.867
-15.5 | -0.702 | 0.03137 | -0.082 | -22.386
-15 | -0.713 | 0.02813 | -0.084 | -25.355
-14.5 | -0.721 | 0.02549 | -0.085 | -28.275
-14 | -0.724 | 0.02335 | -0.086 | -30.987
-13.5 | -0.723 | 0.02125 | -0.088 | -33.994
-13 | -0.718 | 0.01912 | -0.089 | -37.521
-12.5 | -0.707 | 0.01743 | -0.09 | -40.568
-12 | -0.692 | 0.0159 | -0.092 | -43.527
-11.5 | -0.672 | 0.01454 | -0.093 | -46.193
-11 | -0.647 | 0.01335 | -0.095 | -48.452
-10.5 | -0.617 | 0.01225 | -0.096 | -50.353
-10 | -0.582 | 0.01131 | -0.097 | -51.486
-9.5 | -0.543 | 0.01048 | -0.099 | -51.861
-9 | -0.501 | 0.00873 | -0.1 | -57.398
-8.5 | -0.455 | 0.00897 | -0.102 | -50.675
-8 | -0.41 | 0.00975 | -0.105 | -42.019
-7.5 | -0.354 | 0.00941 | -0.106 | -37.632
-7 | -0.297 | 0.00914 | -0.107 | -32.438
-6.5 | -0.237 | 0.00867 | -0.107 | -27.39
-6 | -0.177 | 0.00799 | -0.108 | -22.165
-5.5 | -0.116 | 0.0077 | -0.109 | -15.072
-5 | -0.054 | 0.00736 | -0.11 | -7.367
-4.5 | 0.008 | 0.00712 | -0.111 | 1.116
-4 | 0.07 | 0.00687 | -0.112 | 10.232
-3.5 | 0.133 | 0.00554 | -0.112 | 23.969
-3 | 0.195 | 0.00544 | -0.113 | 35.884
-2.5 | 0.258 | 0.00538 | -0.114 | 47.956
-2 | 0.32 | 0.0054 | -0.115 | 59.298
-1.5 | 0.383 | 0.00541 | -0.116 | 70.689
-1 | 0.444 | 0.00553 | -0.116 | 80.318
-0.5 | 0.506 | 0.0056 | -0.117 | 90.397
0 | 0.568 | 0.0056 | -0.118 | 101.353
0.5 | 0.63 | 0.00571 | -0.119 | 110.359
1 | 0.692 | 0.0059 | -0.12 | 117.295
1.5 | 0.754 | 0.00606 | -0.12 | 124.463
2 | 0.815 | 0.00621 | -0.121 | 131.347
2.5 | 0.877 | 0.00638 | -0.122 | 137.449
3 | 0.938 | 0.00658 | -0.122 | 142.518
3.5 | 0.999 | 0.00682 | -0.123 | 146.44
4 | 1.06 | 0.00709 | -0.124 | 149.627
4.5 | 1.121 | 0.00728 | -0.124 | 153.951
5 | 1.181 | 0.0076 | -0.125 | 155.342
5.5 | 1.241 | 0.00794 | -0.126 | 156.213
6 | 1.3 | 0.00838 | -0.126 | 155.044
6.5 | 1.358 | 0.00876 | -0.127 | 154.933
7 | 1.415 | 0.01173 | -0.128 | 120.555
7.5 | 1.469 | 0.01239 | -0.128 | 118.587
8 | 1.521 | 0.01307 | -0.129 | 116.3
8.5 | 1.566 | 0.01383 | -0.129 | 113.244
9 | 1.607 | 0.01456 | -0.13 | 110.373
9.5 | 1.643 | 0.01528 | -0.13 | 107.486
10 | 1.673 | 0.01631 | -0.131 | 102.545
10.5 | 1.697 | 0.01721 | -0.132 | 98.636
11 | 1.715 | 0.01823 | -0.132 | 94.076
11.5 | 1.726 | 0.01944 | -0.133 | 88.781
12 | 1.706 | 0.01713 | -0.131 | 99.602
12.5 | 1.695 | 0.0162 | -0.131 | 104.608
13 | 1.677 | 0.02076 | -0.131 | 80.788
13.5 | 1.654 | 0.02214 | -0.131 | 74.695
14 | 1.624 | 0.02367 | -0.13 | 68.622
14.5 | 1.589 | 0.02535 | -0.13 | 62.679
15 | 1.548 | 0.02726 | -0.13 | 56.795
15.5 | 1.503 | 0.02935 | -0.13 | 51.197
16 | 1.454 | 0.03183 | -0.129 | 45.672
16.5 | 1.4 | 0.03444 | -0.129 | 40.668

## 140. Re 18M Mach 0.10 (2)
BIGFOIL.COM POLAR EXPORT
e553
EPPLER 553 |  |  |  | Cl Max: | 1.8049 | at alpha= | 19.5 | deg
XFOIL ncrit=9 |  |  |  | L/D Max: | 167.768 | at alpha= | 4.5 | deg
Re: | 18000000 |  |  | Cd Min: | 0.06681 | at alpha= | 20 | deg
Mach: | 0.1 |  |  | Cl=0 at alpha= | -4.1701 | deg
|  |  |  | @ Cl=0.1, Cd= | 0.0046922
|  |  |  | @ Cl=0.4, Cd= | 0.0043545
|  |  |  | @ Cl=0.6, Cd= | 0.0046001
alpha (deg) | Cl | Cd | Cm | Cl/Cd
-20 | -1.3503 | 0.05225 | -0.0828 | -25.8431
-19.5 | -1.3291 | 0.04749 | -0.0869 | -27.9869
-19 | -1.3066 | 0.04339 | -0.09 | -30.1129
-18.5 | -1.286 | 0.03918 | -0.0931 | -32.8229
-18 | -1.2726 | 0.03431 | -0.0965 | -37.0912
-17.5 | -1.2442 | 0.03125 | -0.0988 | -39.8144
-17 | -1.2451 | 0.02722 | -0.098 | -45.7421
-16.5 | -1.2381 | 0.02389 | -0.0969 | -51.825
-16 | -1.2046 | 0.02179 | -0.0978 | -55.2822
-15.5 | -1.1389 | 0.01924 | -0.1063 | -59.1944
-15 | -1.0233 | 0.01714 | -0.123 | -59.7025
-14.5 | -0.9987 | 0.0151 | -0.1224 | -66.1391
-14 | -0.9733 | 0.01363 | -0.1206 | -71.4087
-13.5 | -0.9805 | 0.01209 | -0.113 | -81.1001
-13 | -0.9471 | 0.01137 | -0.1102 | -83.2982
-12.5 | -0.9065 | 0.01076 | -0.1083 | -84.2472
-12 | -0.862 | 0.01021 | -0.107 | -84.427
-11.5 | -0.8137 | 0.00975 | -0.1061 | -83.4564
-11 | -0.7642 | 0.00928 | -0.1055 | -82.3491
-10.5 | -0.7134 | 0.00882 | -0.105 | -80.8844
-10 | -0.6611 | 0.0084 | -0.1047 | -78.7024
-9.5 | -0.607 | 0.00807 | -0.1047 | -75.2169
-9 | -0.5517 | 0.00778 | -0.1048 | -70.9126
-8.5 | -0.4957 | 0.00752 | -0.105 | -65.9176
-8 | -0.4395 | 0.00727 | -0.1053 | -60.4539
-7.5 | -0.3831 | 0.00703 | -0.1056 | -54.495
-7 | -0.3263 | 0.00681 | -0.1059 | -47.9148
-6.5 | -0.2692 | 0.00655 | -0.1064 | -41.0992
-6 | -0.2115 | 0.00632 | -0.1069 | -33.4652
-5.5 | -0.1539 | 0.00611 | -0.1074 | -25.1882
-5 | -0.0964 | 0.00587 | -0.1079 | -16.4225
-4.5 | -0.0382 | 0.0056 | -0.1085 | -6.8214
-4 | 0.0197 | 0.0053 | -0.1091 | 3.717
-3.5 | 0.077 | 0.00485 | -0.1098 | 15.8763
-3 | 0.1353 | 0.00445 | -0.1106 | 30.4045
-2.5 | 0.1943 | 0.00432 | -0.1113 | 44.9769
-2 | 0.2532 | 0.00433 | -0.112 | 58.4758
-1.5 | 0.3123 | 0.00433 | -0.1127 | 72.1247
-1 | 0.3715 | 0.00434 | -0.1133 | 85.5991
-0.5 | 0.4304 | 0.00437 | -0.114 | 98.4897
0 | 0.4893 | 0.00445 | -0.1146 | 109.9551
0.5 | 0.5481 | 0.00452 | -0.1152 | 121.2611
1 | 0.6064 | 0.00461 | -0.1157 | 131.5401
1.5 | 0.6646 | 0.00472 | -0.1162 | 140.8051
2 | 0.7223 | 0.00484 | -0.1166 | 149.2355
2.5 | 0.7794 | 0.00499 | -0.1169 | 156.1924
3 | 0.8356 | 0.00519 | -0.1171 | 161.0019
3.5 | 0.8915 | 0.0054 | -0.1172 | 165.0926
4 | 0.9462 | 0.00566 | -0.117 | 167.1731
4.5 | 0.9999 | 0.00596 | -0.1167 | 167.7685
5 | 1.0525 | 0.00632 | -0.1162 | 166.5348
5.5 | 1.1039 | 0.00672 | -0.1155 | 164.2708
6 | 1.1548 | 0.00711 | -0.1147 | 162.4191
6.5 | 1.2029 | 0.00764 | -0.1134 | 157.4476
7 | 1.2521 | 0.00808 | -0.1123 | 154.9629
7.5 | 1.2986 | 0.0086 | -0.1107 | 151
8 | 1.3438 | 0.00914 | -0.1089 | 147.0241
8.5 | 1.3869 | 0.00971 | -0.1067 | 142.8321
9 | 1.4285 | 0.01026 | -0.1043 | 139.23
9.5 | 1.4596 | 0.01081 | -0.0997 | 135.0231
10 | 1.4902 | 0.0114 | -0.0951 | 130.7193
10.5 | 1.5225 | 0.01201 | -0.0911 | 126.7694
11 | 1.5533 | 0.01269 | -0.087 | 122.4035
11.5 | 1.5815 | 0.0135 | -0.0828 | 117.1481
12 | 1.6077 | 0.01444 | -0.0785 | 111.3366
12.5 | 1.6324 | 0.01554 | -0.0743 | 105.045
13 | 1.6566 | 0.01676 | -0.0704 | 98.8425
13.5 | 1.6777 | 0.01827 | -0.0665 | 91.8281
14 | 1.6996 | 0.0199 | -0.063 | 85.407
14.5 | 1.7148 | 0.02206 | -0.0593 | 77.7335
15 | 1.7331 | 0.02424 | -0.0564 | 71.4975
15.5 | 1.745 | 0.02703 | -0.0533 | 64.5579
16 | 1.7557 | 0.03014 | -0.0507 | 58.2515
16.5 | 1.7681 | 0.03334 | -0.0487 | 53.0324
17 | 1.7791 | 0.03683 | -0.0469 | 48.3057
17.5 | 1.7843 | 0.04061 | -0.045 | 43.9375
18 | 1.7915 | 0.04504 | -0.0441 | 39.7758
18.5 | 1.7987 | 0.04966 | -0.0436 | 36.2203
19 | 1.799 | 0.05528 | -0.0435 | 32.5434
19.5 | 1.8049 | 0.0605 | -0.0439 | 29.8331
20 | 1.8033 | 0.06681 | -0.0447 | 26.9915

## 141. Re 18M Mach 0.25 (1)
BIGFOIL.COM POLAR EXPORT
e553
EPPLER 553 |  |  |  | Cl Max: | 1.703 | at alpha= | 10.5 | deg
JavaFoil+Calcfoil stall+Eppler ext transition |  |  |  | L/D Max: | 154.944 | at alpha= | 5.5 | deg
Re: | 18000000 |  |  | Cd Min: | 0.00542 | at alpha= | -2.5 | deg
Mach: | 0.25 |  |  | Cl=0 at alpha= | -4.5625 | deg
|  |  |  | @ Cl=0.1, Cd= | 0.0064012
|  |  |  | @ Cl=0.4, Cd= | 0.0054911
|  |  |  | @ Cl=0.6, Cd= | 0.0057303
alpha (deg) | Cl | Cd | Cm | Cl/Cd
-17 | -0.297 | 0.05985 | -0.076 | -4.966
-16.5 | -0.358 | 0.05202 | -0.078 | -6.881
-16 | -0.413 | 0.04553 | -0.08 | -9.074
-15.5 | -0.464 | 0.03988 | -0.082 | -11.624
-15 | -0.509 | 0.03513 | -0.084 | -14.49
-14.5 | -0.549 | 0.03125 | -0.086 | -17.555
-14 | -0.582 | 0.02786 | -0.087 | -20.885
-13.5 | -0.608 | 0.025 | -0.089 | -24.328
-13 | -0.627 | 0.02247 | -0.09 | -27.906
-12.5 | -0.638 | 0.02029 | -0.092 | -31.438
-12 | -0.641 | 0.01814 | -0.093 | -35.353
-11.5 | -0.636 | 0.0165 | -0.095 | -38.548
-11 | -0.623 | 0.015 | -0.096 | -41.519
-10.5 | -0.602 | 0.01369 | -0.098 | -43.995
-10 | -0.575 | 0.01253 | -0.099 | -45.895
-9.5 | -0.541 | 0.01155 | -0.101 | -46.87
-9 | -0.502 | 0.01066 | -0.102 | -47.098
-8.5 | -0.458 | 0.00822 | -0.104 | -55.711
-8 | -0.409 | 0.00846 | -0.105 | -48.408
-7.5 | -0.358 | 0.00933 | -0.107 | -38.398
-7 | -0.304 | 0.00913 | -0.109 | -33.256
-6.5 | -0.243 | 0.00895 | -0.11 | -27.201
-6 | -0.182 | 0.00824 | -0.111 | -22.055
-5.5 | -0.119 | 0.00787 | -0.112 | -15.134
-5 | -0.056 | 0.00752 | -0.113 | -7.408
-4.5 | 0.008 | 0.00727 | -0.114 | 1.123
-4 | 0.072 | 0.007 | -0.115 | 10.314
-3.5 | 0.137 | 0.00561 | -0.116 | 24.351
-3 | 0.201 | 0.00549 | -0.116 | 36.534
-2.5 | 0.265 | 0.00542 | -0.117 | 48.843
-2 | 0.329 | 0.0055 | -0.118 | 59.842
-1.5 | 0.393 | 0.00548 | -0.119 | 71.8
-1 | 0.456 | 0.00558 | -0.12 | 81.734
-0.5 | 0.52 | 0.00564 | -0.12 | 92.199
0 | 0.584 | 0.00571 | -0.121 | 102.271
0.5 | 0.647 | 0.00579 | -0.122 | 111.781
1 | 0.711 | 0.00594 | -0.123 | 119.614
1.5 | 0.774 | 0.00613 | -0.124 | 126.362
2 | 0.837 | 0.00635 | -0.124 | 131.814
2.5 | 0.901 | 0.00649 | -0.125 | 138.682
3 | 0.964 | 0.00675 | -0.126 | 142.749
3.5 | 1.026 | 0.00698 | -0.126 | 147.001
4 | 1.089 | 0.00725 | -0.127 | 150.179
4.5 | 1.151 | 0.00749 | -0.128 | 153.722
5 | 1.213 | 0.00784 | -0.129 | 154.626
5.5 | 1.274 | 0.00822 | -0.129 | 154.944
6 | 1.334 | 0.00869 | -0.13 | 153.57
6.5 | 1.393 | 0.01173 | -0.131 | 118.745
7 | 1.451 | 0.01236 | -0.131 | 117.427
7.5 | 1.506 | 0.01311 | -0.132 | 114.843
8 | 1.557 | 0.01391 | -0.132 | 111.936
8.5 | 1.6 | 0.01472 | -0.133 | 108.696
9 | 1.637 | 0.01562 | -0.134 | 104.846
9.5 | 1.668 | 0.01652 | -0.134 | 100.937
10 | 1.69 | 0.01772 | -0.135 | 95.351
10.5 | 1.703 | 0.0189 | -0.135 | 90.135
11 | 1.691 | 0.01848 | -0.134 | 91.53
11.5 | 1.668 | 0.01626 | -0.134 | 102.628
12 | 1.642 | 0.0207 | -0.133 | 79.304
12.5 | 1.604 | 0.02224 | -0.133 | 72.115
13 | 1.555 | 0.02394 | -0.133 | 64.955
13.5 | 1.494 | 0.02592 | -0.133 | 57.649
14 | 1.423 | 0.02812 | -0.132 | 50.597
14.5 | 1.341 | 0.03058 | -0.132 | 43.866
15 | 1.251 | 0.03347 | -0.132 | 37.372
15.5 | 1.153 | 0.03686 | -0.131 | 31.268

## 142. Re 18M Mach 0.25 (2)
BIGFOIL.COM POLAR EXPORT
e553
EPPLER 553 |  |  |  | Cl Max: | 1.7536 | at alpha= | 18.5 | deg
XFOIL ncrit=9 |  |  |  | L/D Max: | 171.474 | at alpha= | 4 | deg
Re: | 18000000 |  |  | Cd Min: | 0.09041 | at alpha= | 20 | deg
Mach: | 0.25 |  |  | Cl=0 at alpha= | -4.1439 | deg
|  |  |  | @ Cl=0.1, Cd= | 0.0047208
|  |  |  | @ Cl=0.4, Cd= | 0.004372
|  |  |  | @ Cl=0.6, Cd= | 0.0045968
alpha (deg) | Cl | Cd | Cm | Cl/Cd
-20 | -1.1538 | 0.08437 | -0.0813 | -13.6755
-19.5 | -1.1555 | 0.07639 | -0.0864 | -15.1263
-19 | -1.1465 | 0.06955 | -0.0911 | -16.4845
-18.5 | -1.1414 | 0.0625 | -0.0958 | -18.2624
-18 | -1.1616 | 0.0533 | -0.1012 | -21.7936
-17.5 | -1.1356 | 0.0491 | -0.1038 | -23.1283
-17 | -1.1531 | 0.04127 | -0.1074 | -27.9404
-16.5 | -1.171 | 0.03629 | -0.1048 | -32.2678
-16 | -1.1339 | 0.03441 | -0.1044 | -32.9526
-15.5 | -1.1125 | 0.02926 | -0.1095 | -38.0212
-15 | -1.0841 | 0.02558 | -0.1126 | -42.3808
-14.5 | -0.9915 | 0.02149 | -0.1279 | -46.1377
-14 | -0.9393 | 0.01963 | -0.1307 | -47.8502
-13.5 | -0.9185 | 0.01694 | -0.1299 | -54.2208
-13 | -0.9003 | 0.01457 | -0.1278 | -61.7914
-12.5 | -0.8945 | 0.01239 | -0.1233 | -72.1953
-12 | -0.8808 | 0.01136 | -0.1169 | -77.5352
-11.5 | -0.8377 | 0.01068 | -0.1146 | -78.4363
-11 | -0.791 | 0.01003 | -0.1127 | -78.8634
-10.5 | -0.7412 | 0.00942 | -0.1113 | -78.6837
-10 | -0.688 | 0.00892 | -0.1103 | -77.13
-9.5 | -0.6332 | 0.00846 | -0.1096 | -74.8463
-9 | -0.5762 | 0.0081 | -0.1093 | -71.1358
-8 | -0.4595 | 0.0075 | -0.1091 | -61.2667
-7.5 | -0.4007 | 0.00723 | -0.1092 | -55.4219
-7 | -0.3416 | 0.00698 | -0.1093 | -48.9398
-6.5 | -0.2823 | 0.00673 | -0.1095 | -41.9465
-6 | -0.2224 | 0.00645 | -0.1099 | -34.4806
-5.5 | -0.1626 | 0.00621 | -0.1103 | -26.1836
-5 | -0.1028 | 0.00597 | -0.1107 | -17.2194
-4.5 | -0.0428 | 0.00569 | -0.1112 | -7.522
-4 | 0.0173 | 0.00535 | -0.1118 | 3.2336
-3.5 | 0.0767 | 0.00488 | -0.1125 | 15.7172
-3 | 0.1367 | 0.00447 | -0.1132 | 30.5817
-2.5 | 0.1982 | 0.00434 | -0.114 | 45.6682
-2 | 0.2593 | 0.00434 | -0.1147 | 59.7465
-1.5 | 0.3204 | 0.00435 | -0.1153 | 73.6552
-1 | 0.3817 | 0.00436 | -0.116 | 87.5459
-0.5 | 0.4427 | 0.0044 | -0.1167 | 100.6136
0 | 0.5035 | 0.00448 | -0.1173 | 112.3884
0.5 | 0.5647 | 0.00455 | -0.1179 | 124.1099
1 | 0.6251 | 0.00463 | -0.1184 | 135.0108
1.5 | 0.6852 | 0.00476 | -0.1188 | 143.9496
2 | 0.7451 | 0.00489 | -0.1192 | 152.3722
2.5 | 0.8043 | 0.00503 | -0.1195 | 159.9006
3 | 0.8629 | 0.00521 | -0.1196 | 165.6238
3.5 | 0.9209 | 0.00542 | -0.1196 | 169.9077
4 | 0.9774 | 0.0057 | -0.1193 | 171.4737
5 | 1.0863 | 0.00642 | -0.1178 | 169.2056
5.5 | 1.1398 | 0.00681 | -0.1169 | 167.3715
6 | 1.1914 | 0.00726 | -0.1156 | 164.1047
6.5 | 1.2407 | 0.00779 | -0.1139 | 159.2683
7 | 1.2898 | 0.0083 | -0.1121 | 155.3976
7.5 | 1.3362 | 0.00886 | -0.1097 | 150.8126
8 | 1.3799 | 0.00946 | -0.1069 | 145.8668
8.5 | 1.4171 | 0.01 | -0.1027 | 141.71
9 | 1.4463 | 0.01066 | -0.0971 | 135.6754
9.5 | 1.4781 | 0.01137 | -0.0921 | 130
10 | 1.5077 | 0.01217 | -0.087 | 123.8866
10.5 | 1.5377 | 0.01302 | -0.0823 | 118.1029
11 | 1.5647 | 0.01404 | -0.0774 | 111.4459
11.5 | 1.5886 | 0.01531 | -0.0724 | 103.7622
12 | 1.6137 | 0.01669 | -0.068 | 96.6866
12.5 | 1.6365 | 0.01835 | -0.0638 | 89.1826
13 | 1.6558 | 0.02039 | -0.0596 | 81.2065
13.5 | 1.6756 | 0.0226 | -0.056 | 74.1416
14 | 1.6911 | 0.02531 | -0.0525 | 66.8155
14.5 | 1.7024 | 0.02855 | -0.0492 | 59.6287
15 | 1.7168 | 0.03185 | -0.0467 | 53.9027
15.5 | 1.7255 | 0.03582 | -0.0444 | 48.1714
16 | 1.7355 | 0.03999 | -0.0427 | 43.3983
16.5 | 1.7442 | 0.04451 | -0.0415 | 39.1867
17 | 1.751 | 0.04949 | -0.0407 | 35.3809
17.5 | 1.7528 | 0.05447 | -0.0396 | 32.1792
18 | 1.7527 | 0.06076 | -0.0399 | 28.8463
18.5 | 1.7536 | 0.06718 | -0.0406 | 26.103
19 | 1.7472 | 0.07478 | -0.042 | 23.3645
19.5 | 1.7425 | 0.08245 | -0.0439 | 21.134
20 | 1.7377 | 0.09041 | -0.0463 | 19.2202

## 143. Re 18M Mach 0.50 (1)
BIGFOIL.COM POLAR EXPORT
e553
EPPLER 553 |  |  |  | Cl Max: | 1.691 | at alpha= | 8 | deg
JavaFoil+Calcfoil stall+Eppler ext transition |  |  |  | L/D Max: | 148.849 | at alpha= | 4.5 | deg
Re: | 18000000 |  |  | Cd Min: | 0.00562 | at alpha= | -3 | deg
Mach: | 0.5 |  |  | Cl=0 at alpha= | -4.5634 | deg
|  |  |  | @ Cl=0.1, Cd= | 0.0070992
|  |  |  | @ Cl=0.4, Cd= | 0.0058089
|  |  |  | @ Cl=0.6, Cd= | 0.0059175
alpha (deg) | Cl | Cd | Cm | Cl/Cd
-20 | -0.883 | 0.16137 | -0.062 | -5.473
-19.5 | -0.853 | 0.15714 | -0.061 | -5.431
-19 | -0.823 | 0.15473 | -0.06 | -5.318
-18.5 | -0.793 | 0.15146 | -0.059 | -5.238
-18 | -0.764 | 0.14779 | -0.058 | -5.169
-17.5 | -0.735 | 0.14583 | -0.058 | -5.041
-17 | -0.722 | 0.11163 | -0.069 | -6.468
-16.5 | -0.703 | 0.09591 | -0.074 | -7.33
-16 | -0.672 | 0.09315 | -0.074 | -7.213
-15.5 | -0.633 | 0.09892 | -0.068 | -6.396
-15 | -0.599 | 0.10006 | -0.064 | -5.981
-14.5 | -0.567 | 0.09924 | -0.059 | -5.71
-14 | -0.543 | 0.09346 | -0.066 | -5.811
-13.5 | -0.517 | 0.08544 | -0.069 | -6.049
-13 | -0.485 | 0.08357 | -0.066 | -5.808
-12.5 | -0.485 | 0.05118 | -0.089 | -9.485
-12 | -0.475 | 0.03203 | -0.098 | -14.834
-11.5 | -0.45 | 0.02609 | -0.102 | -17.244
-11 | -0.419 | 0.02409 | -0.103 | -17.409
-10.5 | -0.39 | 0.02088 | -0.105 | -18.679
-10 | -0.359 | 0.0191 | -0.107 | -18.794
-9.5 | -0.328 | 0.01733 | -0.109 | -18.908
-9 | -0.296 | 0.01579 | -0.11 | -18.755
-8.5 | -0.403 | 0.01438 | -0.112 | -28.035
-8 | -0.405 | 0.01297 | -0.114 | -31.183
-7.5 | -0.369 | 0.01147 | -0.116 | -32.126
-7 | -0.318 | 0.01056 | -0.117 | -30.095
-6.5 | -0.259 | 0.0086 | -0.119 | -30.164
-6 | -0.197 | 0.0082 | -0.121 | -24.045
-5.5 | -0.133 | 0.00899 | -0.125 | -14.753
-5 | -0.062 | 0.00845 | -0.126 | -7.358
-4.5 | 0.009 | 0.00809 | -0.127 | 1.126
-4 | 0.081 | 0.00759 | -0.128 | 10.631
-3.5 | 0.153 | 0.00573 | -0.129 | 26.635
-3 | 0.224 | 0.00562 | -0.13 | 39.948
-2.5 | 0.296 | 0.00567 | -0.131 | 52.225
-2 | 0.368 | 0.00576 | -0.132 | 63.895
-1.5 | 0.44 | 0.00587 | -0.133 | 74.944
-1 | 0.509 | 0.00582 | -0.134 | 87.6
-0.5 | 0.581 | 0.00588 | -0.135 | 98.712
0 | 0.652 | 0.00602 | -0.136 | 108.323
0.5 | 0.723 | 0.0062 | -0.136 | 116.611
1 | 0.793 | 0.00637 | -0.137 | 124.502
1.5 | 0.864 | 0.00662 | -0.138 | 130.496
2 | 0.934 | 0.00685 | -0.139 | 136.485
2.5 | 1.005 | 0.00711 | -0.14 | 141.361
3 | 1.075 | 0.00743 | -0.141 | 144.621
3.5 | 1.144 | 0.00781 | -0.141 | 146.529
4 | 1.213 | 0.00822 | -0.142 | 147.531
4.5 | 1.282 | 0.00861 | -0.143 | 148.849
5 | 1.35 | 0.00917 | -0.144 | 147.174
5.5 | 1.416 | 0.00977 | -0.144 | 144.974
6 | 1.481 | 0.01386 | -0.145 | 106.876
6.5 | 1.543 | 0.01496 | -0.146 | 103.149
7 | 1.602 | 0.01607 | -0.147 | 99.647
7.5 | 1.653 | 0.01751 | -0.147 | 94.429
8 | 1.691 | 0.0194 | -0.148 | 87.157
8.5 | 1.669 | 0.01557 | -0.146 | 107.187
9 | 1.613 | 0.02165 | -0.145 | 74.481
9.5 | 1.432 | 0.02418 | -0.145 | 59.233
10 | 0.988 | 0.02776 | -0.144 | 35.569
10.5 | 1.016 | 0.02996 | -0.144 | 33.897
11 | 1.041 | 0.0332 | -0.143 | 31.362
11.5 | 1.066 | 0.0374 | -0.142 | 28.491
12 | 1.08 | 0.04566 | -0.139 | 23.643
12.5 | 1.122 | 0.04184 | -0.142 | 26.813
13 | 1.143 | 0.04786 | -0.14 | 23.877

## 144. Re 18M Mach 0.50 (2)
BIGFOIL.COM POLAR EXPORT
e553
EPPLER 553 |  |  |  | Cl Max: | 1.6559 | at alpha= | 14 | deg
XFOIL ncrit=9 |  |  |  | L/D Max: | 187.677 | at alpha= | 4 | deg
Re: | 18000000 |  |  | Cd Min: | 0.05884 | at alpha= | 14 | deg
Mach: | 0.5 |  |  | Cl=0 at alpha= | -99 | deg
|  |  |  | @ Cl=0.1, Cd= | 0.00464
|  |  |  | @ Cl=0.4, Cd= | 0.00464
|  |  |  | @ Cl=0.6, Cd= | 0.0046938
alpha (deg) | Cl | Cd | Cm | Cl/Cd
0 | 0.5659 | 0.00464 | -0.1284 | 121.9612
0.5 | 0.6356 | 0.00475 | -0.1288 | 133.8105
1 | 0.7064 | 0.00483 | -0.1293 | 146.2526
1.5 | 0.7761 | 0.00494 | -0.1296 | 157.1053
2 | 0.8448 | 0.00509 | -0.1296 | 165.9725
2.5 | 0.9133 | 0.00527 | -0.1294 | 173.3017
3 | 0.9817 | 0.00545 | -0.1291 | 180.1284
3.5 | 1.0489 | 0.00567 | -0.1284 | 184.9912
4 | 1.1148 | 0.00594 | -0.1273 | 187.6768
5 | 1.2356 | 0.00678 | -0.1227 | 182.2419
5.5 | 1.2903 | 0.00732 | -0.1192 | 176.2705
6 | 1.3348 | 0.00783 | -0.1135 | 170.4725
6.5 | 1.3728 | 0.00854 | -0.1067 | 160.7494
7 | 1.4122 | 0.0093 | -0.1003 | 151.8495
7.5 | 1.4461 | 0.01026 | -0.0932 | 140.9454
8 | 1.4806 | 0.0113 | -0.0865 | 131.0265
8.5 | 1.5034 | 0.01286 | -0.0787 | 116.9051
9 | 1.5296 | 0.01464 | -0.072 | 104.4809
9.5 | 1.546 | 0.01716 | -0.0651 | 90.0932
10 | 1.5681 | 0.01982 | -0.0595 | 79.1171
10.5 | 1.5838 | 0.02316 | -0.0542 | 68.3851
11 | 1.602 | 0.02671 | -0.0497 | 59.9775
11.5 | 1.6122 | 0.03107 | -0.0455 | 51.8893
12 | 1.6263 | 0.03555 | -0.0421 | 45.7468
12.5 | 1.6357 | 0.04066 | -0.0393 | 40.2287
13 | 1.6448 | 0.04617 | -0.037 | 35.6249
13.5 | 1.6541 | 0.05201 | -0.0354 | 31.8035
14 | 1.6559 | 0.05884 | -0.0343 | 28.1424

## 145. Re 20M Mach 0.00 (1)
BIGFOIL.COM POLAR EXPORT
e553
EPPLER 553 |  |  |  | Cl Max: | 1.735 | at alpha= | 12 | deg
JavaFoil+Calcfoil stall+Eppler ext transition |  |  |  | L/D Max: | 157.006 | at alpha= | 5.5 | deg
Re: | 20000000 |  |  | Cd Min: | 0.00538 | at alpha= | -2 | deg
Mach: | 0 |  |  | Cl=0 at alpha= | -4.5645 | deg
|  |  |  | @ Cl=0.1, Cd= | 0.0062342
|  |  |  | @ Cl=0.4, Cd= | 0.0054111
|  |  |  | @ Cl=0.6, Cd= | 0.005709
alpha (deg) | Cl | Cd | Cm | Cl/Cd
-19.5 | -0.599 | 0.06294 | -0.071 | -9.52
-19 | -0.62 | 0.05728 | -0.072 | -10.817
-18.5 | -0.64 | 0.05208 | -0.074 | -12.281
-18 | -0.658 | 0.04772 | -0.075 | -13.793
-17.5 | -0.676 | 0.0433 | -0.077 | -15.623
-17 | -0.693 | 0.0394 | -0.078 | -17.587
-16.5 | -0.707 | 0.03599 | -0.079 | -19.654
-16 | -0.72 | 0.03262 | -0.081 | -22.073
-15.5 | -0.73 | 0.02966 | -0.082 | -24.617
-15 | -0.738 | 0.0265 | -0.084 | -27.848
-14.5 | -0.742 | 0.02403 | -0.085 | -30.86
-14 | -0.741 | 0.02211 | -0.086 | -33.526
-13.5 | -0.737 | 0.02009 | -0.088 | -36.702
-13 | -0.729 | 0.01812 | -0.089 | -40.263
-12.5 | -0.716 | 0.01658 | -0.09 | -43.21
-12 | -0.699 | 0.01511 | -0.092 | -46.278
-11.5 | -0.677 | 0.01384 | -0.093 | -48.931
-11 | -0.651 | 0.01269 | -0.095 | -51.265
-10.5 | -0.619 | 0.01168 | -0.096 | -53.04
-10 | -0.584 | 0.0108 | -0.097 | -54.076
-9.5 | -0.544 | 0.00886 | -0.099 | -61.462
-9 | -0.501 | 0.00836 | -0.1 | -59.972
-8.5 | -0.455 | 0.0086 | -0.102 | -52.938
-8 | -0.408 | 0.00945 | -0.104 | -43.189
-7.5 | -0.353 | 0.00916 | -0.105 | -38.489
-7 | -0.295 | 0.00898 | -0.106 | -32.887
-6.5 | -0.236 | 0.00822 | -0.107 | -28.756
-6 | -0.176 | 0.00783 | -0.108 | -22.529
-5.5 | -0.115 | 0.00755 | -0.109 | -15.294
-5 | -0.054 | 0.0074 | -0.109 | -7.296
-4.5 | 0.008 | 0.0072 | -0.11 | 1.097
-4 | 0.07 | 0.00681 | -0.111 | 10.269
-3.5 | 0.132 | 0.00562 | -0.112 | 23.514
-3 | 0.194 | 0.00542 | -0.113 | 35.85
-2.5 | 0.257 | 0.00543 | -0.114 | 47.241
-2 | 0.319 | 0.00538 | -0.114 | 59.271
-1.5 | 0.381 | 0.00538 | -0.115 | 70.779
-1 | 0.442 | 0.00548 | -0.116 | 80.619
-0.5 | 0.504 | 0.00555 | -0.117 | 90.791
0 | 0.565 | 0.00563 | -0.117 | 100.396
0.5 | 0.627 | 0.00577 | -0.118 | 108.649
1 | 0.688 | 0.00586 | -0.119 | 117.488
1.5 | 0.75 | 0.00605 | -0.12 | 123.985
2 | 0.811 | 0.00616 | -0.12 | 131.636
2.5 | 0.872 | 0.00638 | -0.121 | 136.822
3 | 0.934 | 0.00657 | -0.122 | 142.044
3.5 | 0.994 | 0.00678 | -0.122 | 146.647
4 | 1.055 | 0.007 | -0.123 | 150.646
4.5 | 1.115 | 0.00727 | -0.124 | 153.427
5 | 1.175 | 0.00756 | -0.124 | 155.571
5.5 | 1.235 | 0.00787 | -0.125 | 157.006
6 | 1.294 | 0.00826 | -0.126 | 156.694
6.5 | 1.351 | 0.00862 | -0.126 | 156.783
7 | 1.408 | 0.01156 | -0.127 | 121.851
7.5 | 1.463 | 0.01218 | -0.128 | 120.128
8 | 1.514 | 0.0128 | -0.128 | 118.269
8.5 | 1.559 | 0.01353 | -0.129 | 115.288
9 | 1.601 | 0.01417 | -0.129 | 112.97
9.5 | 1.637 | 0.01488 | -0.13 | 110.046
10 | 1.669 | 0.01579 | -0.13 | 105.709
10.5 | 1.695 | 0.01661 | -0.131 | 102.02
11 | 1.715 | 0.01764 | -0.131 | 97.179
11.5 | 1.728 | 0.01873 | -0.132 | 92.237
12 | 1.735 | 0.02003 | -0.132 | 86.594
12.5 | 1.709 | 0.01537 | -0.131 | 111.178
13 | 1.695 | 0.01649 | -0.131 | 102.777
13.5 | 1.675 | 0.02108 | -0.13 | 79.472
14 | 1.65 | 0.02248 | -0.13 | 73.397
14.5 | 1.62 | 0.02401 | -0.13 | 67.48
15 | 1.585 | 0.02575 | -0.13 | 61.545
15.5 | 1.546 | 0.02765 | -0.13 | 55.913
16 | 1.502 | 0.02989 | -0.129 | 50.263
16.5 | 1.455 | 0.03224 | -0.129 | 45.145
17 | 1.405 | 0.03484 | -0.129 | 40.338

## 146. Re 20M Mach 0.00 (2)
BIGFOIL.COM POLAR EXPORT
e553
EPPLER 553 |  |  |  | Cl Max: | 1.8289 | at alpha= | 20 | deg
XFOIL ncrit=9 |  |  |  | L/D Max: | 166.095 | at alpha= | 5 | deg
Re: | 20000000 |  |  | Cd Min: | 0.06099 | at alpha= | 20 | deg
Mach: | 0 |  |  | Cl=0 at alpha= | -4.1782 | deg
|  |  |  | @ Cl=0.1, Cd= | 0.0047161
|  |  |  | @ Cl=0.4, Cd= | 0.0043151
|  |  |  | @ Cl=0.6, Cd= | 0.0045843
alpha (deg) | Cl | Cd | Cm | Cl/Cd
-20 | -1.3691 | 0.04583 | -0.0866 | -29.8734
-19.5 | -1.3485 | 0.04157 | -0.09 | -32.4393
-19 | -1.3259 | 0.03785 | -0.0927 | -35.0304
-18.5 | -1.3052 | 0.03417 | -0.0951 | -38.1972
-18 | -1.2909 | 0.03015 | -0.0973 | -42.8159
-17.5 | -1.2775 | 0.0273 | -0.0967 | -46.7949
-17 | -1.273 | 0.02389 | -0.0955 | -53.2859
-16.5 | -1.2552 | 0.02096 | -0.0957 | -59.8855
-16 | -1.1882 | 0.01924 | -0.1027 | -61.7568
-15.5 | -1.0655 | 0.01717 | -0.1212 | -62.0559
-15 | -1.0357 | 0.01528 | -0.1215 | -67.7814
-14.5 | -1.0165 | 0.01353 | -0.1193 | -75.1293
-14 | -1.0147 | 0.01211 | -0.1133 | -83.7903
-13.5 | -0.9895 | 0.01144 | -0.1092 | -86.4948
-13 | -0.9504 | 0.01085 | -0.1073 | -87.5945
-12.5 | -0.9069 | 0.01033 | -0.106 | -87.7928
-12 | -0.8604 | 0.00984 | -0.105 | -87.439
-10.5 | -0.7093 | 0.00861 | -0.1038 | -82.381
-10 | -0.6569 | 0.00819 | -0.1037 | -80.2076
-9.5 | -0.6029 | 0.00788 | -0.1038 | -76.5102
-9 | -0.548 | 0.00761 | -0.104 | -72.0105
-8.5 | -0.4925 | 0.00738 | -0.1043 | -66.7344
-8 | -0.4365 | 0.00714 | -0.1046 | -61.1345
-7.5 | -0.3802 | 0.0069 | -0.105 | -55.1014
-7 | -0.3235 | 0.00668 | -0.1054 | -48.4281
-6.5 | -0.2668 | 0.00645 | -0.1059 | -41.3643
-6 | -0.2098 | 0.00623 | -0.1064 | -33.6758
-5.5 | -0.1522 | 0.00602 | -0.1069 | -25.2824
-5 | -0.0946 | 0.00581 | -0.1075 | -16.2823
-4.5 | -0.0372 | 0.00557 | -0.1081 | -6.6786
-4 | 0.0206 | 0.00529 | -0.1087 | 3.8941
-3.5 | 0.078 | 0.00485 | -0.1095 | 16.0825
-3 | 0.1355 | 0.0045 | -0.1102 | 30.1111
-2.5 | 0.1942 | 0.00432 | -0.111 | 44.9537
-2 | 0.253 | 0.00429 | -0.1117 | 58.9744
-1.5 | 0.3115 | 0.00429 | -0.1123 | 72.6107
-1 | 0.3699 | 0.00431 | -0.1129 | 85.8237
-0.5 | 0.429 | 0.00432 | -0.1137 | 99.3056
0 | 0.4875 | 0.00439 | -0.1143 | 111.0478
0.5 | 0.5456 | 0.00449 | -0.1148 | 121.5145
1 | 0.6033 | 0.00459 | -0.1153 | 131.4379
1.5 | 0.661 | 0.0047 | -0.1158 | 140.6383
2 | 0.7183 | 0.00483 | -0.1162 | 148.7164
2.5 | 0.7749 | 0.00499 | -0.1165 | 155.2906
3 | 0.8312 | 0.00515 | -0.1167 | 161.3981
3.5 | 0.8864 | 0.00538 | -0.1168 | 164.7584
4.5 | 0.9933 | 0.00599 | -0.1163 | 165.8264
5 | 1.0464 | 0.0063 | -0.1159 | 166.0952
5.5 | 1.0972 | 0.00672 | -0.1152 | 163.2738
6 | 1.1481 | 0.0071 | -0.1145 | 161.7042
6.5 | 1.1972 | 0.00756 | -0.1135 | 158.3598
7 | 1.2454 | 0.00804 | -0.1123 | 154.9005
7.5 | 1.292 | 0.00855 | -0.1109 | 151.1111
8 | 1.3392 | 0.00899 | -0.1096 | 148.9655
8.5 | 1.3826 | 0.00956 | -0.1076 | 144.6234
9 | 1.4242 | 0.01012 | -0.1053 | 140.7312
9.5 | 1.4631 | 0.01063 | -0.1024 | 137.6388
10 | 1.492 | 0.01115 | -0.0976 | 133.8117
10.5 | 1.5248 | 0.01171 | -0.0937 | 130.2135
11 | 1.556 | 0.01233 | -0.0897 | 126.1963
11.5 | 1.5852 | 0.01306 | -0.0856 | 121.3783
12 | 1.6133 | 0.01385 | -0.0816 | 116.4838
12.5 | 1.6388 | 0.01482 | -0.0774 | 110.5803
13 | 1.6635 | 0.01591 | -0.0735 | 104.5569
13.5 | 1.6862 | 0.01722 | -0.0697 | 97.921
14 | 1.7082 | 0.01868 | -0.0661 | 91.4454
14.5 | 1.725 | 0.02058 | -0.0624 | 83.8192
15 | 1.7444 | 0.02251 | -0.0593 | 77.4944
15.5 | 1.7568 | 0.02505 | -0.056 | 70.1317
16 | 1.7681 | 0.02788 | -0.0532 | 63.4182
16.5 | 1.7834 | 0.03063 | -0.051 | 58.224
17 | 1.7943 | 0.03391 | -0.0491 | 52.9136
17.5 | 1.8007 | 0.03726 | -0.0468 | 48.328
18 | 1.8102 | 0.04117 | -0.0456 | 43.9689
18.5 | 1.8169 | 0.04558 | -0.0449 | 39.8618
19 | 1.8216 | 0.0504 | -0.0444 | 36.1429
19.5 | 1.826 | 0.05552 | -0.0445 | 32.889
20 | 1.8289 | 0.06099 | -0.0449 | 29.9869

## 147. Re 20M Mach 0.10 (1)
BIGFOIL.COM POLAR EXPORT
e553
EPPLER 553 |  |  |  | Cl Max: | 1.726 | at alpha= | 11.5 | deg
JavaFoil+Calcfoil stall+Eppler ext transition |  |  |  | L/D Max: | 156.793 | at alpha= | 5.5 | deg
Re: | 20000000 |  |  | Cd Min: | 0.00538 | at alpha= | -1.5 | deg
Mach: | 0.1 |  |  | Cl=0 at alpha= | -4.5645 | deg
|  |  |  | @ Cl=0.1, Cd= | 0.0062795
|  |  |  | @ Cl=0.4, Cd= | 0.0054107
|  |  |  | @ Cl=0.6, Cd= | 0.0056916
alpha (deg) | Cl | Cd | Cm | Cl/Cd
-19 | -0.567 | 0.06097 | -0.072 | -9.304
-18.5 | -0.59 | 0.05514 | -0.074 | -10.709
-18 | -0.613 | 0.05017 | -0.075 | -12.213
-17.5 | -0.634 | 0.04551 | -0.077 | -13.936
-17 | -0.655 | 0.04109 | -0.078 | -15.932
-16.5 | -0.673 | 0.0373 | -0.079 | -18.045
-16 | -0.689 | 0.0339 | -0.081 | -20.329
-15.5 | -0.703 | 0.0307 | -0.082 | -22.903
-15 | -0.714 | 0.02742 | -0.084 | -26.051
-14.5 | -0.722 | 0.02481 | -0.085 | -29.084
-14 | -0.725 | 0.02277 | -0.086 | -31.827
-13.5 | -0.724 | 0.02068 | -0.088 | -35.004
-13 | -0.719 | 0.01861 | -0.089 | -38.62
-12.5 | -0.708 | 0.01702 | -0.091 | -41.621
-12 | -0.693 | 0.01548 | -0.092 | -44.78
-11.5 | -0.673 | 0.01415 | -0.093 | -47.558
-11 | -0.648 | 0.01297 | -0.095 | -49.948
-10.5 | -0.618 | 0.01191 | -0.096 | -51.888
-10 | -0.583 | 0.01102 | -0.098 | -52.934
-9.5 | -0.545 | 0.01022 | -0.099 | -53.273
-9 | -0.502 | 0.0085 | -0.101 | -59.069
-8.5 | -0.456 | 0.00874 | -0.102 | -52.172
-8 | -0.41 | 0.00958 | -0.105 | -42.749
-7.5 | -0.354 | 0.00928 | -0.106 | -38.171
-7 | -0.297 | 0.00901 | -0.107 | -32.931
-6.5 | -0.237 | 0.00824 | -0.107 | -28.825
-6 | -0.177 | 0.00785 | -0.108 | -22.581
-5.5 | -0.116 | 0.00757 | -0.109 | -15.325
-5 | -0.054 | 0.00742 | -0.11 | -7.313
-4.5 | 0.008 | 0.00721 | -0.111 | 1.101
-4 | 0.07 | 0.00687 | -0.112 | 10.239
-3.5 | 0.133 | 0.00563 | -0.112 | 23.591
-3 | 0.195 | 0.00543 | -0.113 | 35.99
-2.5 | 0.258 | 0.00544 | -0.114 | 47.399
-2 | 0.32 | 0.00539 | -0.115 | 59.461
-1.5 | 0.383 | 0.00538 | -0.116 | 71.084
-1 | 0.444 | 0.00549 | -0.116 | 80.86
-0.5 | 0.506 | 0.00556 | -0.117 | 91.052
0 | 0.568 | 0.00564 | -0.118 | 100.695
0.5 | 0.63 | 0.00574 | -0.119 | 109.673
1 | 0.692 | 0.0059 | -0.12 | 117.364
1.5 | 0.754 | 0.00607 | -0.12 | 124.248
2 | 0.815 | 0.00618 | -0.121 | 131.891
2.5 | 0.877 | 0.0064 | -0.122 | 137.045
3 | 0.938 | 0.0066 | -0.122 | 142.239
3.5 | 0.999 | 0.00681 | -0.123 | 146.751
4 | 1.06 | 0.00704 | -0.124 | 150.699
4.5 | 1.121 | 0.00731 | -0.124 | 153.418
5 | 1.181 | 0.0076 | -0.125 | 155.489
5.5 | 1.241 | 0.00791 | -0.126 | 156.793
6 | 1.3 | 0.00831 | -0.126 | 156.446
6.5 | 1.358 | 0.00868 | -0.127 | 156.361
7 | 1.415 | 0.01168 | -0.128 | 121.165
7.5 | 1.469 | 0.01231 | -0.128 | 119.363
8 | 1.521 | 0.01295 | -0.129 | 117.393
8.5 | 1.566 | 0.01371 | -0.129 | 114.191
9 | 1.607 | 0.01437 | -0.13 | 111.778
9.5 | 1.643 | 0.01512 | -0.13 | 108.62
10 | 1.673 | 0.01607 | -0.131 | 104.13
10.5 | 1.697 | 0.01694 | -0.132 | 100.204
11 | 1.715 | 0.01792 | -0.132 | 95.725
11.5 | 1.726 | 0.01944 | -0.133 | 88.795
12 | 1.711 | 0.01669 | -0.132 | 102.497
12.5 | 1.698 | 0.01582 | -0.131 | 107.33
13 | 1.68 | 0.0203 | -0.131 | 82.765
13.5 | 1.656 | 0.02163 | -0.131 | 76.588
14 | 1.626 | 0.02311 | -0.131 | 70.38
14.5 | 1.591 | 0.02473 | -0.13 | 64.321
15 | 1.55 | 0.02659 | -0.13 | 58.295
15.5 | 1.505 | 0.02875 | -0.13 | 52.345
16 | 1.456 | 0.03104 | -0.13 | 46.903
16.5 | 1.403 | 0.03357 | -0.129 | 41.782

## 148. Re 20M Mach 0.10 (2)
BIGFOIL.COM POLAR EXPORT
e553
EPPLER 553 |  |  |  | Cl Max: | 1.8172 | at alpha= | 20 | deg
XFOIL ncrit=9 |  |  |  | L/D Max: | 166.845 | at alpha= | 4.5 | deg
Re: | 20000000 |  |  | Cd Min: | 0.06504 | at alpha= | 20 | deg
Mach: | 0.1 |  |  | Cl=0 at alpha= | -4.1738 | deg
|  |  |  | @ Cl=0.1, Cd= | 0.004727
|  |  |  | @ Cl=0.4, Cd= | 0.0043247
|  |  |  | @ Cl=0.6, Cd= | 0.0045785
alpha (deg) | Cl | Cd | Cm | Cl/Cd
-20 | -1.3517 | 0.04961 | -0.0878 | -27.2465
-19.5 | -1.3332 | 0.04494 | -0.0914 | -29.6662
-19 | -1.312 | 0.04097 | -0.0941 | -32.0234
-18.5 | -1.2923 | 0.037 | -0.0966 | -34.927
-18 | -1.2784 | 0.0327 | -0.0989 | -39.0948
-17.5 | -1.266 | 0.02957 | -0.0986 | -42.8137
-17 | -1.2659 | 0.02582 | -0.0973 | -49.0279
-16.5 | -1.2512 | 0.02266 | -0.0972 | -55.2162
-15.5 | -1.081 | 0.01835 | -0.1194 | -58.9101
-15 | -1.0324 | 0.01631 | -0.1234 | -63.2986
-14.5 | -1.011 | 0.01437 | -0.1219 | -70.3549
-14 | -0.9898 | 0.01291 | -0.1193 | -76.6692
-13.5 | -0.9907 | 0.01173 | -0.1118 | -84.4587
-13 | -0.9541 | 0.01108 | -0.1094 | -86.1101
-12.5 | -0.9118 | 0.01051 | -0.1077 | -86.7555
-12 | -0.8659 | 0.00999 | -0.1065 | -86.6767
-11.5 | -0.8168 | 0.00955 | -0.1058 | -85.5288
-11 | -0.7662 | 0.00913 | -0.1053 | -83.9211
-10.5 | -0.7145 | 0.00871 | -0.1049 | -82.0321
-10 | -0.6619 | 0.00828 | -0.1047 | -79.9396
-9.5 | -0.6077 | 0.00794 | -0.1047 | -76.5365
-9 | -0.5525 | 0.00766 | -0.1048 | -72.1279
-8.5 | -0.4966 | 0.00742 | -0.105 | -66.9272
-8 | -0.44 | 0.00718 | -0.1053 | -61.2813
-7.5 | -0.3833 | 0.00693 | -0.1056 | -55.3102
-7 | -0.3262 | 0.00672 | -0.106 | -48.5417
-6.5 | -0.2691 | 0.00648 | -0.1065 | -41.5278
-6 | -0.2117 | 0.00625 | -0.1069 | -33.872
-5.5 | -0.1538 | 0.00604 | -0.1075 | -25.4636
-5 | -0.0957 | 0.00582 | -0.108 | -16.4433
-4.5 | -0.0379 | 0.00558 | -0.1086 | -6.7921
-4 | 0.0202 | 0.0053 | -0.1092 | 3.8113
-3.5 | 0.078 | 0.00486 | -0.11 | 16.0494
-3 | 0.1359 | 0.00451 | -0.1107 | 30.133
-2.5 | 0.1949 | 0.00433 | -0.1114 | 45.0115
-2 | 0.2541 | 0.00429 | -0.1122 | 59.2308
-1.5 | 0.313 | 0.00429 | -0.1128 | 72.9604
-1 | 0.3718 | 0.00432 | -0.1134 | 86.0648
-0.5 | 0.4312 | 0.00433 | -0.1142 | 99.5843
0 | 0.4902 | 0.00439 | -0.1148 | 111.6629
0.5 | 0.5486 | 0.00449 | -0.1153 | 122.1826
1 | 0.6067 | 0.00459 | -0.1158 | 132.1786
1.5 | 0.6648 | 0.0047 | -0.1163 | 141.4468
2 | 0.7225 | 0.00483 | -0.1167 | 149.5859
2.5 | 0.7794 | 0.005 | -0.117 | 155.88
3 | 0.8361 | 0.00516 | -0.1172 | 162.0349
3.5 | 0.8919 | 0.00538 | -0.1173 | 165.7807
4.5 | 0.9994 | 0.00599 | -0.1167 | 166.8447
5 | 1.0525 | 0.00632 | -0.1163 | 166.5348
5.5 | 1.1037 | 0.00673 | -0.1155 | 163.997
6 | 1.1548 | 0.00713 | -0.1147 | 161.9635
6.5 | 1.204 | 0.00759 | -0.1136 | 158.6298
7 | 1.2524 | 0.00807 | -0.1124 | 155.1921
7.5 | 1.2991 | 0.00859 | -0.1108 | 151.234
8.5 | 1.3895 | 0.00962 | -0.1072 | 144.4387
9 | 1.4306 | 0.0102 | -0.1046 | 140.2549
9.5 | 1.4648 | 0.01068 | -0.1006 | 137.1536
10 | 1.4947 | 0.01127 | -0.0959 | 132.6264
10.5 | 1.5273 | 0.01186 | -0.0919 | 128.7774
11 | 1.5583 | 0.01253 | -0.0878 | 124.3655
11.5 | 1.5868 | 0.01331 | -0.0836 | 119.2186
12 | 1.6153 | 0.01416 | -0.0796 | 114.0749
12.5 | 1.6399 | 0.01521 | -0.0753 | 107.8172
13 | 1.6638 | 0.01643 | -0.0713 | 101.266
13.5 | 1.6863 | 0.01783 | -0.0675 | 94.5766
14 | 1.707 | 0.01948 | -0.0638 | 87.6283
14.5 | 1.7241 | 0.0215 | -0.0602 | 80.1907
15 | 1.7413 | 0.02369 | -0.057 | 73.5036
15.5 | 1.7542 | 0.02636 | -0.054 | 66.5478
16 | 1.7642 | 0.02947 | -0.0512 | 59.8643
16.5 | 1.7784 | 0.03248 | -0.0491 | 54.7537
17 | 1.7892 | 0.03598 | -0.0473 | 49.7276
17.5 | 1.7955 | 0.03952 | -0.0452 | 45.4327
18 | 1.8047 | 0.04367 | -0.0443 | 41.3259
18.5 | 1.8104 | 0.0484 | -0.0437 | 37.405
19 | 1.8115 | 0.0538 | -0.0434 | 33.671
19.5 | 1.8158 | 0.05919 | -0.0438 | 30.6775
20 | 1.8172 | 0.06504 | -0.0444 | 27.9397

## 149. Re 20M Mach 0.25 (1)
BIGFOIL.COM POLAR EXPORT
e553
EPPLER 553 |  |  |  | Cl Max: | 1.707 | at alpha= | 11 | deg
JavaFoil+Calcfoil stall+Eppler ext transition |  |  |  | L/D Max: | 155.617 | at alpha= | 5.5 | deg
Re: | 20000000 |  |  | Cd Min: | 0.00545 | at alpha= | -1.5 | deg
Mach: | 0.25 |  |  | Cl=0 at alpha= | -4.5625 | deg
|  |  |  | @ Cl=0.1, Cd= | 0.0064243
|  |  |  | @ Cl=0.4, Cd= | 0.00546
|  |  |  | @ Cl=0.6, Cd= | 0.0057629
alpha (deg) | Cl | Cd | Cm | Cl/Cd
-17 | -0.298 | 0.05788 | -0.077 | -5.149
-16.5 | -0.359 | 0.0506 | -0.079 | -7.09
-16 | -0.414 | 0.04433 | -0.081 | -9.338
-15.5 | -0.464 | 0.03883 | -0.082 | -11.962
-15 | -0.51 | 0.03427 | -0.084 | -14.873
-14.5 | -0.549 | 0.03045 | -0.086 | -18.044
-14 | -0.583 | 0.02719 | -0.087 | -21.428
-13.5 | -0.609 | 0.02454 | -0.089 | -24.81
-13 | -0.628 | 0.02203 | -0.091 | -28.491
-12.5 | -0.639 | 0.01985 | -0.092 | -32.18
-12 | -0.642 | 0.01768 | -0.094 | -36.315
-11.5 | -0.637 | 0.01607 | -0.095 | -39.64
-11 | -0.624 | 0.0146 | -0.097 | -42.73
-10.5 | -0.603 | 0.01333 | -0.098 | -45.278
-10 | -0.576 | 0.01221 | -0.099 | -47.178
-9.5 | -0.542 | 0.01127 | -0.101 | -48.125
-9 | -0.503 | 0.01039 | -0.102 | -48.402
-8.5 | -0.459 | 0.00874 | -0.104 | -52.511
-8 | -0.41 | 0.00897 | -0.106 | -45.749
-7.5 | -0.362 | 0.00965 | -0.109 | -37.503
-7 | -0.304 | 0.00898 | -0.109 | -33.811
-6.5 | -0.243 | 0.0086 | -0.11 | -28.299
-6 | -0.182 | 0.0081 | -0.111 | -22.445
-5.5 | -0.119 | 0.00783 | -0.112 | -15.204
-5 | -0.056 | 0.00758 | -0.113 | -7.347
-4.5 | 0.008 | 0.00737 | -0.114 | 1.108
-4 | 0.072 | 0.00698 | -0.115 | 10.351
-3.5 | 0.137 | 0.00569 | -0.116 | 23.996
-3 | 0.201 | 0.00548 | -0.116 | 36.625
-2.5 | 0.265 | 0.00549 | -0.117 | 48.296
-2 | 0.329 | 0.00549 | -0.118 | 59.993
-1.5 | 0.393 | 0.00545 | -0.119 | 72.139
-1 | 0.456 | 0.00554 | -0.12 | 82.266
-0.5 | 0.52 | 0.0056 | -0.12 | 92.866
0 | 0.584 | 0.00574 | -0.121 | 101.625
0.5 | 0.647 | 0.00583 | -0.122 | 111.058
1 | 0.711 | 0.00594 | -0.123 | 119.75
1.5 | 0.774 | 0.00614 | -0.124 | 126.006
2 | 0.837 | 0.00633 | -0.124 | 132.316
2.5 | 0.901 | 0.00652 | -0.125 | 138.203
3 | 0.964 | 0.00676 | -0.126 | 142.502
3.5 | 1.026 | 0.00697 | -0.126 | 147.302
4 | 1.089 | 0.00721 | -0.127 | 151.043
4.5 | 1.151 | 0.00751 | -0.128 | 153.206
5 | 1.213 | 0.00783 | -0.129 | 154.886
5.5 | 1.274 | 0.00819 | -0.129 | 155.617
6 | 1.334 | 0.00861 | -0.13 | 155.022
6.5 | 1.393 | 0.01161 | -0.131 | 120.019
7 | 1.451 | 0.01228 | -0.131 | 118.154
7.5 | 1.506 | 0.01294 | -0.132 | 116.358
8 | 1.557 | 0.01378 | -0.132 | 112.983
8.5 | 1.6 | 0.01461 | -0.133 | 109.517
9 | 1.637 | 0.0153 | -0.134 | 106.992
9.5 | 1.668 | 0.01641 | -0.134 | 101.597
10 | 1.69 | 0.01743 | -0.135 | 96.941
10.5 | 1.703 | 0.01859 | -0.135 | 91.64
11 | 1.707 | 0.02038 | -0.136 | 83.734
11.5 | 1.671 | 0.01588 | -0.134 | 105.213
12 | 1.644 | 0.01706 | -0.134 | 96.408
12.5 | 1.607 | 0.02174 | -0.133 | 73.899
13 | 1.557 | 0.02339 | -0.133 | 66.568
13.5 | 1.496 | 0.0253 | -0.133 | 59.137
14 | 1.425 | 0.02745 | -0.133 | 51.909
14.5 | 1.343 | 0.02984 | -0.132 | 45.025
15 | 1.253 | 0.03265 | -0.132 | 38.375
15.5 | 1.154 | 0.03595 | -0.131 | 32.112
16 | 1.049 | 0.03976 | -0.131 | 26.392

## 150. Re 20M Mach 0.25 (2)
BIGFOIL.COM POLAR EXPORT
e553
EPPLER 553 |  |  |  | Cl Max: | 1.7652 | at alpha= | 17.5 | deg
XFOIL ncrit=9 |  |  |  | L/D Max: | 170.822 | at alpha= | 4 | deg
Re: | 20000000 |  |  | Cd Min: | 0.08891 | at alpha= | 20 | deg
Mach: | 0.25 |  |  | Cl=0 at alpha= | -4.1481 | deg
|  |  |  | @ Cl=0.1, Cd= | 0.0047409
|  |  |  | @ Cl=0.4, Cd= | 0.0043388
|  |  |  | @ Cl=0.6, Cd= | 0.0045778
alpha (deg) | Cl | Cd | Cm | Cl/Cd
-20 | -1.1732 | 0.07937 | -0.0877 | -14.7814
-19.5 | -1.173 | 0.07176 | -0.0925 | -16.3462
-19 | -1.1638 | 0.06544 | -0.0964 | -17.7842
-18.5 | -1.1569 | 0.05921 | -0.1 | -19.5389
-18 | -1.1753 | 0.05077 | -0.1043 | -23.1495
-17.5 | -1.151 | 0.04673 | -0.1063 | -24.6309
-17 | -1.1854 | 0.03992 | -0.1051 | -29.6944
-16.5 | -1.1909 | 0.03463 | -0.1053 | -34.3893
-16 | -1.1551 | 0.03255 | -0.1051 | -35.4869
-15.5 | -1.1257 | 0.02783 | -0.111 | -40.4492
-15 | -1.0918 | 0.02425 | -0.1146 | -45.0227
-14.5 | -0.9926 | 0.02039 | -0.1305 | -48.6807
-14 | -0.9514 | 0.0186 | -0.1311 | -51.1505
-13.5 | -0.9324 | 0.01602 | -0.1297 | -58.2022
-13 | -0.9144 | 0.01379 | -0.1272 | -66.3089
-12.5 | -0.9228 | 0.01192 | -0.1196 | -77.4161
-12 | -0.8883 | 0.01106 | -0.1161 | -80.3165
-11.5 | -0.8433 | 0.01042 | -0.114 | -80.9309
-11 | -0.7943 | 0.00984 | -0.1124 | -80.7215
-10.5 | -0.7429 | 0.0093 | -0.1111 | -79.8817
-10 | -0.6893 | 0.00879 | -0.1102 | -78.4187
-9.5 | -0.634 | 0.00833 | -0.1096 | -76.1104
-9 | -0.5768 | 0.00798 | -0.1093 | -72.2807
-7.5 | -0.4011 | 0.00714 | -0.1092 | -56.1765
-7 | -0.3417 | 0.00688 | -0.1094 | -49.6657
-6.5 | -0.282 | 0.00665 | -0.1097 | -42.406
-6 | -0.2226 | 0.00638 | -0.1099 | -34.8903
-5.5 | -0.1625 | 0.00616 | -0.1103 | -26.3799
-5 | -0.1023 | 0.0059 | -0.1108 | -17.339
-4.5 | -0.0423 | 0.00564 | -0.1114 | -7.5
-4 | 0.0178 | 0.00536 | -0.1119 | 3.3209
-3.5 | 0.0776 | 0.00489 | -0.1126 | 15.8691
-3 | 0.1377 | 0.00449 | -0.1134 | 30.6682
-2.5 | 0.1987 | 0.00434 | -0.1141 | 45.7834
-2 | 0.2602 | 0.0043 | -0.1148 | 60.5116
-1.5 | 0.3213 | 0.00431 | -0.1155 | 74.5476
-1 | 0.3821 | 0.00433 | -0.1161 | 88.2448
-0.5 | 0.4434 | 0.00436 | -0.1168 | 101.6972
0 | 0.5047 | 0.00441 | -0.1175 | 114.4444
0.5 | 0.5652 | 0.00452 | -0.118 | 125.0442
1 | 0.6254 | 0.00462 | -0.1185 | 135.368
1.5 | 0.6855 | 0.00473 | -0.1189 | 144.926
2 | 0.7458 | 0.00484 | -0.1194 | 154.0909
2.5 | 0.8045 | 0.00502 | -0.1196 | 160.259
3 | 0.863 | 0.00521 | -0.1197 | 165.643
3.5 | 0.9214 | 0.0054 | -0.1197 | 170.6296
4 | 0.9771 | 0.00572 | -0.1193 | 170.8217
4.5 | 1.0324 | 0.00605 | -0.1187 | 170.6446
5 | 1.0863 | 0.00643 | -0.1179 | 168.9425
5.5 | 1.1395 | 0.00683 | -0.1169 | 166.8375
6 | 1.1917 | 0.00726 | -0.1157 | 164.146
6.5 | 1.2412 | 0.00778 | -0.114 | 159.5373
7 | 1.2906 | 0.00827 | -0.1122 | 156.058
7.5 | 1.3382 | 0.0088 | -0.1101 | 152.0682
8 | 1.3835 | 0.00934 | -0.1076 | 148.1263
8.5 | 1.4202 | 0.00994 | -0.1033 | 142.8773
9 | 1.4506 | 0.01055 | -0.0978 | 137.4976
9.5 | 1.482 | 0.01125 | -0.0928 | 131.7333
10 | 1.5123 | 0.01203 | -0.0878 | 125.7107
10.5 | 1.5425 | 0.01285 | -0.083 | 120.0389
11 | 1.5699 | 0.01385 | -0.0781 | 113.3502
11.5 | 1.596 | 0.01501 | -0.0734 | 106.3291
12 | 1.6206 | 0.01637 | -0.0688 | 98.9982
12.5 | 1.6444 | 0.01794 | -0.0646 | 91.6611
13 | 1.6646 | 0.01989 | -0.0604 | 83.6903
13.5 | 1.6824 | 0.02217 | -0.0565 | 75.8863
14 | 1.6992 | 0.02476 | -0.053 | 68.6268
14.5 | 1.7121 | 0.02783 | -0.0498 | 61.5199
15 | 1.7273 | 0.03101 | -0.0471 | 55.7014
15.5 | 1.7368 | 0.03487 | -0.0448 | 49.8079
16 | 1.7469 | 0.03898 | -0.043 | 44.8153
16.5 | 1.7565 | 0.04335 | -0.0416 | 40.519
17 | 1.7646 | 0.04813 | -0.0407 | 36.6632
17.5 | 1.7652 | 0.0539 | -0.0403 | 32.7495
18 | 1.764 | 0.05948 | -0.0396 | 29.657
18.5 | 1.7651 | 0.0658 | -0.0402 | 26.8252
19 | 1.7582 | 0.07341 | -0.0416 | 23.9504
19.5 | 1.7573 | 0.08051 | -0.0432 | 21.8271
20 | 1.749 | 0.08891 | -0.0457 | 19.6716

## 151. Re 20M Mach 0.50 (1)
BIGFOIL.COM POLAR EXPORT
e553
EPPLER 553 |  |  |  | Cl Max: | 1.691 | at alpha= | 8 | deg
JavaFoil+Calcfoil stall+Eppler ext transition |  |  |  | L/D Max: | 148.805 | at alpha= | 4.5 | deg
Re: | 20000000 |  |  | Cd Min: | 0.00571 | at alpha= | -2.5 | deg
Mach: | 0.5 |  |  | Cl=0 at alpha= | -4.5634 | deg
|  |  |  | @ Cl=0.1, Cd= | 0.007114
|  |  |  | @ Cl=0.4, Cd= | 0.00579
|  |  |  | @ Cl=0.6, Cd= | 0.0058908
alpha (deg) | Cl | Cd | Cm | Cl/Cd
-20 | -0.882 | 0.16614 | -0.061 | -5.309
-19.5 | -0.852 | 0.16248 | -0.06 | -5.243
-19 | -0.822 | 0.15926 | -0.059 | -5.164
-18.5 | -0.793 | 0.15572 | -0.059 | -5.092
-18 | -0.763 | 0.15266 | -0.058 | -5.001
-17.5 | -0.735 | 0.14675 | -0.058 | -5.009
-17 | -0.716 | 0.12147 | -0.065 | -5.892
-16.5 | -0.688 | 0.11408 | -0.066 | -6.031
-16 | -0.657 | 0.11195 | -0.064 | -5.865
-15.5 | -0.625 | 0.11019 | -0.062 | -5.675
-15 | -0.598 | 0.10091 | -0.063 | -5.927
-14.5 | -0.567 | 0.09984 | -0.059 | -5.674
-14 | -0.544 | 0.09204 | -0.067 | -5.911
-13.5 | -0.519 | 0.08301 | -0.071 | -6.249
-13 | -0.487 | 0.08172 | -0.068 | -5.955
-12.5 | -0.494 | 0.04361 | -0.093 | -11.328
-12 | -0.477 | 0.03081 | -0.099 | -15.466
-11.5 | -0.451 | 0.0255 | -0.102 | -17.674
-11 | -0.42 | 0.02368 | -0.103 | -17.73
-10.5 | -0.391 | 0.0204 | -0.106 | -19.15
-10 | -0.359 | 0.01868 | -0.107 | -19.244
-9.5 | -0.328 | 0.01701 | -0.109 | -19.288
-9 | -0.297 | 0.01542 | -0.111 | -19.232
-8.5 | -0.404 | 0.01403 | -0.112 | -28.765
-8 | -0.405 | 0.01268 | -0.114 | -31.947
-7.5 | -0.369 | 0.01121 | -0.116 | -32.927
-7 | -0.318 | 0.01032 | -0.118 | -30.846
-6.5 | -0.26 | 0.00838 | -0.119 | -31.014
-6 | -0.197 | 0.00838 | -0.121 | -23.483
-5.5 | -0.133 | 0.00885 | -0.125 | -14.99
-5 | -0.062 | 0.00844 | -0.126 | -7.36
-4.5 | 0.009 | 0.00804 | -0.127 | 1.133
-4 | 0.081 | 0.00756 | -0.128 | 10.674
-3.5 | 0.153 | 0.00587 | -0.129 | 25.997
-3 | 0.224 | 0.00573 | -0.13 | 39.14
-2.5 | 0.296 | 0.00571 | -0.131 | 51.838
-2 | 0.368 | 0.00575 | -0.132 | 64.01
-1.5 | 0.44 | 0.00584 | -0.133 | 75.313
-1 | 0.509 | 0.00578 | -0.134 | 88.191
-0.5 | 0.581 | 0.00584 | -0.135 | 99.39
0 | 0.652 | 0.00603 | -0.136 | 107.992
0.5 | 0.723 | 0.00625 | -0.136 | 115.656
1 | 0.793 | 0.00635 | -0.137 | 124.86
1.5 | 0.864 | 0.00664 | -0.138 | 130.091
2 | 0.934 | 0.00682 | -0.139 | 137.004
2.5 | 1.005 | 0.00714 | -0.14 | 140.727
3 | 1.075 | 0.00744 | -0.141 | 144.413
3.5 | 1.144 | 0.00782 | -0.141 | 146.238
4 | 1.213 | 0.00818 | -0.142 | 148.306
4.5 | 1.282 | 0.00862 | -0.143 | 148.805
5 | 1.35 | 0.00913 | -0.144 | 147.835
5.5 | 1.416 | 0.00969 | -0.144 | 146.155
6 | 1.481 | 0.01373 | -0.145 | 107.878
6.5 | 1.543 | 0.01477 | -0.146 | 104.508
7 | 1.602 | 0.01594 | -0.147 | 100.487
7.5 | 1.653 | 0.01728 | -0.147 | 95.65
8 | 1.691 | 0.01913 | -0.148 | 88.373
8.5 | 1.671 | 0.01531 | -0.146 | 109.124
9 | 1.615 | 0.02121 | -0.145 | 76.147
9.5 | 1.434 | 0.02366 | -0.145 | 60.607
10 | 0.989 | 0.02715 | -0.144 | 36.423
10.5 | 1.017 | 0.02936 | -0.144 | 34.636
11 | 1.043 | 0.03239 | -0.143 | 32.197
11.5 | 1.067 | 0.03648 | -0.142 | 29.257
12 | 1.081 | 0.0447 | -0.14 | 24.188
12.5 | 1.123 | 0.04102 | -0.142 | 27.383
13 | 1.144 | 0.04684 | -0.141 | 24.434

## 152. Re 20M Mach 0.50 (2)
BIGFOIL.COM POLAR EXPORT
e553
EPPLER 553 |  |  |  | Cl Max: | 1.6691 | at alpha= | 14 | deg
XFOIL ncrit=9 |  |  |  | L/D Max: | 188.044 | at alpha= | 4 | deg
Re: | 20000000 |  |  | Cd Min: | 0.05772 | at alpha= | 14 | deg
Mach: | 0.5 |  |  | Cl=0 at alpha= | -99 | deg
|  |  |  | @ Cl=0.1, Cd= | 0.00459
|  |  |  | @ Cl=0.4, Cd= | 0.00459
|  |  |  | @ Cl=0.6, Cd= | 0.0046273
alpha (deg) | Cl | Cd | Cm | Cl/Cd
0 | 0.5673 | 0.00459 | -0.1287 | 123.5948
0.5 | 0.6375 | 0.00467 | -0.1292 | 136.5096
1 | 0.7073 | 0.00479 | -0.1295 | 147.6618
1.5 | 0.7775 | 0.00489 | -0.1299 | 158.998
2 | 0.8465 | 0.00503 | -0.1299 | 168.2903
2.5 | 0.9155 | 0.00519 | -0.1298 | 176.3969
3 | 0.9838 | 0.00538 | -0.1295 | 182.8625
3.5 | 1.051 | 0.00561 | -0.1288 | 187.344
4 | 1.1151 | 0.00593 | -0.1274 | 188.0438
4.5 | 1.1775 | 0.00631 | -0.1255 | 186.6086
5 | 1.2377 | 0.00673 | -0.1231 | 183.9079
5.5 | 1.2896 | 0.00734 | -0.1191 | 175.6948
6 | 1.338 | 0.00777 | -0.1141 | 172.2008
6.5 | 1.3758 | 0.00847 | -0.1072 | 162.4321
7 | 1.4152 | 0.00922 | -0.1008 | 153.4924
7.5 | 1.4501 | 0.01014 | -0.0938 | 143.0079
8 | 1.4854 | 0.01115 | -0.0871 | 133.2197
8.5 | 1.5096 | 0.01265 | -0.0794 | 119.336
9 | 1.5325 | 0.0145 | -0.0723 | 105.6897
9.5 | 1.554 | 0.01678 | -0.0657 | 92.6103
10 | 1.5729 | 0.01955 | -0.0598 | 80.4552
10.5 | 1.5923 | 0.02267 | -0.0546 | 70.2382
11 | 1.6089 | 0.02626 | -0.0499 | 61.2681
11.5 | 1.6222 | 0.0304 | -0.0457 | 53.3618
12 | 1.6362 | 0.03486 | -0.0422 | 46.9363
12.5 | 1.6469 | 0.03984 | -0.0393 | 41.3379
13 | 1.6573 | 0.0452 | -0.0369 | 36.6659
13.5 | 1.6677 | 0.05092 | -0.0351 | 32.7514
14 | 1.6691 | 0.05772 | -0.0339 | 28.9172