## index
index | Re | Mach | Datasource
1 | 50000 | 0 | JavaFoil+Calcfoil stall+Eppler ext transition
2 | 50000 | 0 | XFOIL ncrit=9
3 | 50000 | 0.1 | JavaFoil+Calcfoil stall+Eppler ext transition
4 | 50000 | 0.1 | XFOIL ncrit=9
5 | 50000 | 0.25 | JavaFoil+Calcfoil stall+Eppler ext transition
6 | 50000 | 0.25 | XFOIL ncrit=9
7 | 50000 | 0.5 | JavaFoil+Calcfoil stall+Eppler ext transition
8 | 50000 | 0.5 | XFOIL ncrit=9
9 | 100000 | 0 | JavaFoil+Calcfoil stall+Eppler ext transition
10 | 100000 | 0 | XFOIL ncrit=9
11 | 100000 | 0.1 | JavaFoil+Calcfoil stall+Eppler ext transition
12 | 100000 | 0.1 | XFOIL ncrit=9
13 | 100000 | 0.25 | JavaFoil+Calcfoil stall+Eppler ext transition
14 | 100000 | 0.25 | XFOIL ncrit=9
15 | 100000 | 0.5 | JavaFoil+Calcfoil stall+Eppler ext transition
16 | 100000 | 0.5 | XFOIL ncrit=9
17 | 250000 | 0 | JavaFoil+Calcfoil stall+Eppler ext transition
18 | 250000 | 0 | XFOIL ncrit=9
19 | 250000 | 0.1 | JavaFoil+Calcfoil stall+Eppler ext transition
20 | 250000 | 0.1 | XFOIL ncrit=9
21 | 250000 | 0.25 | JavaFoil+Calcfoil stall+Eppler ext transition
22 | 250000 | 0.25 | XFOIL ncrit=9
23 | 250000 | 0.5 | JavaFoil+Calcfoil stall+Eppler ext transition
24 | 250000 | 0.5 | XFOIL ncrit=9
25 | 500000 | 0 | JavaFoil+Calcfoil stall+Eppler ext transition
26 | 500000 | 0 | XFOIL ncrit=9
27 | 500000 | 0.1 | JavaFoil+Calcfoil stall+Eppler ext transition
28 | 500000 | 0.1 | XFOIL ncrit=9
29 | 500000 | 0.25 | JavaFoil+Calcfoil stall+Eppler ext transition
30 | 500000 | 0.25 | XFOIL ncrit=9
31 | 500000 | 0.5 | JavaFoil+Calcfoil stall+Eppler ext transition
32 | 500000 | 0.5 | XFOIL ncrit=9
33 | 750000 | 0 | JavaFoil+Calcfoil stall+Eppler ext transition
34 | 750000 | 0 | XFOIL ncrit=9
35 | 750000 | 0.1 | JavaFoil+Calcfoil stall+Eppler ext transition
36 | 750000 | 0.1 | XFOIL ncrit=9
37 | 750000 | 0.25 | JavaFoil+Calcfoil stall+Eppler ext transition
38 | 750000 | 0.25 | XFOIL ncrit=9
39 | 750000 | 0.5 | JavaFoil+Calcfoil stall+Eppler ext transition
40 | 750000 | 0.5 | XFOIL ncrit=9
41 | 1000000 | 0 | JavaFoil+Calcfoil stall+Eppler ext transition
42 | 1000000 | 0 | XFOIL ncrit=9
43 | 1000000 | 0.1 | JavaFoil+Calcfoil stall+Eppler ext transition
44 | 1000000 | 0.1 | XFOIL ncrit=9
45 | 1000000 | 0.25 | JavaFoil+Calcfoil stall+Eppler ext transition
46 | 1000000 | 0.25 | XFOIL ncrit=9
47 | 1000000 | 0.5 | JavaFoil+Calcfoil stall+Eppler ext transition
48 | 1000000 | 0.5 | XFOIL ncrit=9
49 | 2000000 | 0 | JavaFoil+Calcfoil stall+Eppler ext transition
50 | 2000000 | 0 | XFOIL ncrit=9
51 | 2000000 | 0.1 | JavaFoil+Calcfoil stall+Eppler ext transition
52 | 2000000 | 0.1 | XFOIL ncrit=9
53 | 2000000 | 0.25 | JavaFoil+Calcfoil stall+Eppler ext transition
54 | 2000000 | 0.25 | XFOIL ncrit=9
55 | 2000000 | 0.5 | JavaFoil+Calcfoil stall+Eppler ext transition
56 | 2000000 | 0.5 | XFOIL ncrit=9
57 | 3000000 | 0 | JavaFoil+Calcfoil stall+Eppler ext transition
58 | 3000000 | 0 | XFOIL ncrit=9
59 | 3000000 | 0.1 | JavaFoil+Calcfoil stall+Eppler ext transition
60 | 3000000 | 0.1 | XFOIL ncrit=9
61 | 3000000 | 0.25 | JavaFoil+Calcfoil stall+Eppler ext transition
62 | 3000000 | 0.25 | XFOIL ncrit=9
63 | 3000000 | 0.5 | JavaFoil+Calcfoil stall+Eppler ext transition
64 | 3000000 | 0.5 | XFOIL ncrit=9
65 | 4000000 | 0 | JavaFoil+Calcfoil stall+Eppler ext transition
66 | 4000000 | 0 | XFOIL ncrit=9
67 | 4000000 | 0.1 | JavaFoil+Calcfoil stall+Eppler ext transition
68 | 4000000 | 0.1 | XFOIL ncrit=9
69 | 4000000 | 0.25 | JavaFoil+Calcfoil stall+Eppler ext transition
70 | 4000000 | 0.25 | XFOIL ncrit=9
71 | 4000000 | 0.5 | JavaFoil+Calcfoil stall+Eppler ext transition
72 | 4000000 | 0.5 | XFOIL ncrit=9
73 | 5000000 | 0 | JavaFoil+Calcfoil stall+Eppler ext transition
74 | 5000000 | 0 | XFOIL ncrit=9
75 | 5000000 | 0.1 | JavaFoil+Calcfoil stall+Eppler ext transition
76 | 5000000 | 0.1 | XFOIL ncrit=9
77 | 5000000 | 0.25 | JavaFoil+Calcfoil stall+Eppler ext transition
78 | 5000000 | 0.25 | XFOIL ncrit=9
79 | 5000000 | 0.5 | JavaFoil+Calcfoil stall+Eppler ext transition
80 | 5000000 | 0.5 | XFOIL ncrit=9
81 | 6000000 | 0 | JavaFoil+Calcfoil stall+Eppler ext transition
82 | 6000000 | 0 | XFOIL ncrit=9
83 | 6000000 | 0.1 | JavaFoil+Calcfoil stall+Eppler ext transition
84 | 6000000 | 0.1 | XFOIL ncrit=9
85 | 6000000 | 0.25 | JavaFoil+Calcfoil stall+Eppler ext transition
86 | 6000000 | 0.25 | XFOIL ncrit=9
87 | 6000000 | 0.5 | JavaFoil+Calcfoil stall+Eppler ext transition
88 | 6000000 | 0.5 | XFOIL ncrit=9
89 | 7000000 | 0 | JavaFoil+Calcfoil stall+Eppler ext transition
90 | 7000000 | 0 | XFOIL ncrit=9
91 | 7000000 | 0.1 | JavaFoil+Calcfoil stall+Eppler ext transition
92 | 7000000 | 0.1 | XFOIL ncrit=9
93 | 7000000 | 0.25 | JavaFoil+Calcfoil stall+Eppler ext transition
94 | 7000000 | 0.25 | XFOIL ncrit=9
95 | 7000000 | 0.5 | JavaFoil+Calcfoil stall+Eppler ext transition
96 | 7000000 | 0.5 | XFOIL ncrit=9
97 | 8000000 | 0 | JavaFoil+Calcfoil stall+Eppler ext transition
98 | 8000000 | 0 | XFOIL ncrit=9
99 | 8000000 | 0.1 | JavaFoil+Calcfoil stall+Eppler ext transition
100 | 8000000 | 0.1 | XFOIL ncrit=9
101 | 8000000 | 0.25 | JavaFoil+Calcfoil stall+Eppler ext transition
102 | 8000000 | 0.25 | XFOIL ncrit=9
103 | 8000000 | 0.5 | JavaFoil+Calcfoil stall+Eppler ext transition
104 | 8000000 | 0.5 | XFOIL ncrit=9
105 | 10000000 | 0 | JavaFoil+Calcfoil stall+Eppler ext transition
106 | 10000000 | 0 | XFOIL ncrit=9
107 | 10000000 | 0.1 | JavaFoil+Calcfoil stall+Eppler ext transition
108 | 10000000 | 0.1 | XFOIL ncrit=9
109 | 10000000 | 0.25 | JavaFoil+Calcfoil stall+Eppler ext transition
110 | 10000000 | 0.25 | XFOIL ncrit=9
111 | 10000000 | 0.5 | JavaFoil+Calcfoil stall+Eppler ext transition
112 | 10000000 | 0.5 | XFOIL ncrit=9
113 | 12000000 | 0 | JavaFoil+Calcfoil stall+Eppler ext transition
114 | 12000000 | 0 | XFOIL ncrit=9
115 | 12000000 | 0.1 | JavaFoil+Calcfoil stall+Eppler ext transition
116 | 12000000 | 0.1 | XFOIL ncrit=9
117 | 12000000 | 0.25 | JavaFoil+Calcfoil stall+Eppler ext transition
118 | 12000000 | 0.25 | XFOIL ncrit=9
119 | 12000000 | 0.5 | JavaFoil+Calcfoil stall+Eppler ext transition
120 | 12000000 | 0.5 | XFOIL ncrit=9
121 | 14000000 | 0 | JavaFoil+Calcfoil stall+Eppler ext transition
122 | 14000000 | 0 | XFOIL ncrit=9
123 | 14000000 | 0.1 | JavaFoil+Calcfoil stall+Eppler ext transition
124 | 14000000 | 0.1 | XFOIL ncrit=9
125 | 14000000 | 0.25 | JavaFoil+Calcfoil stall+Eppler ext transition
126 | 14000000 | 0.25 | XFOIL ncrit=9
127 | 14000000 | 0.5 | JavaFoil+Calcfoil stall+Eppler ext transition
128 | 14000000 | 0.5 | XFOIL ncrit=9
129 | 16000000 | 0 | JavaFoil+Calcfoil stall+Eppler ext transition
130 | 16000000 | 0 | XFOIL ncrit=9
131 | 16000000 | 0.1 | JavaFoil+Calcfoil stall+Eppler ext transition
132 | 16000000 | 0.1 | XFOIL ncrit=9
133 | 16000000 | 0.25 | JavaFoil+Calcfoil stall+Eppler ext transition
134 | 16000000 | 0.25 | XFOIL ncrit=9
135 | 16000000 | 0.5 | JavaFoil+Calcfoil stall+Eppler ext transition
136 | 16000000 | 0.5 | XFOIL ncrit=9
137 | 18000000 | 0 | JavaFoil+Calcfoil stall+Eppler ext transition
138 | 18000000 | 0 | XFOIL ncrit=9
139 | 18000000 | 0.1 | JavaFoil+Calcfoil stall+Eppler ext transition
140 | 18000000 | 0.1 | XFOIL ncrit=9
141 | 18000000 | 0.25 | JavaFoil+Calcfoil stall+Eppler ext transition
142 | 18000000 | 0.25 | XFOIL ncrit=9
143 | 18000000 | 0.5 | JavaFoil+Calcfoil stall+Eppler ext transition
144 | 18000000 | 0.5 | XFOIL ncrit=9
145 | 20000000 | 0 | JavaFoil+Calcfoil stall+Eppler ext transition
146 | 20000000 | 0 | XFOIL ncrit=9
147 | 20000000 | 0.1 | JavaFoil+Calcfoil stall+Eppler ext transition
148 | 20000000 | 0.1 | XFOIL ncrit=9
149 | 20000000 | 0.25 | JavaFoil+Calcfoil stall+Eppler ext transition
150 | 20000000 | 0.25 | XFOIL ncrit=9
151 | 20000000 | 0.5 | JavaFoil+Calcfoil stall+Eppler ext transition
152 | 20000000 | 0.5 | XFOIL ncrit=9

## 1. Re 50k Mach 0.00 (1)
BIGFOIL.COM POLAR EXPORT
HS 3.0_9.0
HS 3.0/9.0 |  |  |  | Cl Max: | 0.97 | at alpha= | 11.5 | deg
JavaFoil+Calcfoil stall+Eppler ext transition |  |  |  | L/D Max: | 37.85 | at alpha= | 6.5 | deg
Re: | 50000 |  |  | Cd Min: | 0.01101 | at alpha= | 0.5 | deg
Mach: | 0 |  |  | Cl=0 at alpha= | -1.1562 | deg
|  |  |  | @ Cl=0.1, Cd= | 0.023311
|  |  |  | @ Cl=0.4, Cd= | 0.01376
|  |  |  | @ Cl=0.6, Cd= | 0.020236
alpha (deg) | Cl | Cd | Cm | Cl/Cd
-14.5 | -0.392 | 0.27693 | 0.003 | -1.415
-14 | -0.41 | 0.27188 | 0.003 | -1.508
-13.5 | -0.428 | 0.25532 | 0.002 | -1.676
-13 | -0.446 | 0.22498 | 0.002 | -1.981
-12.5 | -0.463 | 0.2142 | 0.002 | -2.16
-12 | -0.478 | 0.18998 | 0.002 | -2.518
-11.5 | -0.493 | 0.17418 | 0.002 | -2.829
-11 | -0.505 | 0.15972 | 0.002 | -3.162
-10.5 | -0.515 | 0.14048 | 0.002 | -3.663
-10 | -0.521 | 0.13007 | 0.002 | -4.007
-9.5 | -0.524 | 0.11932 | 0.002 | -4.393
-9 | -0.523 | 0.10519 | 0.002 | -4.972
-8.5 | -0.517 | 0.10095 | 0.002 | -5.124
-8 | -0.507 | 0.08872 | 0.002 | -5.714
-7.5 | -0.492 | 0.08002 | 0.002 | -6.144
-7 | -0.471 | 0.07361 | 0.002 | -6.404
-6.5 | -0.447 | 0.06731 | 0.002 | -6.636
-6 | -0.417 | 0.06215 | 0.001 | -6.714
-5.5 | -0.383 | 0.05559 | 0.001 | -6.89
-5 | -0.345 | 0.05223 | 0.001 | -6.608
-4.5 | -0.305 | 0.04763 | 0.001 | -6.406
-4 | -0.263 | 0.04575 | 0.001 | -5.745
-3.5 | -0.219 | 0.0427 | 0.001 | -5.126
-3 | -0.174 | 0.04131 | 0.001 | -4.204
-2.5 | -0.127 | 0.03906 | 0 | -3.263
-2 | -0.08 | 0.03786 | 0 | -2.126
-1.5 | -0.033 | 0.03661 | 0 | -0.9
-1 | 0.015 | 0.03573 | 0 | 0.415
-0.5 | 0.063 | 0.03523 | -0.001 | 1.782
0 | 0.138 | 0.01107 | -0.001 | 12.452
0.5 | 0.198 | 0.01101 | -0.001 | 17.951
1 | 0.257 | 0.01109 | -0.001 | 23.218
1.5 | 0.317 | 0.01126 | -0.002 | 28.165
2 | 0.377 | 0.01155 | -0.002 | 32.632
2.5 | 0.436 | 0.01722 | -0.005 | 25.334
3 | 0.496 | 0.01763 | -0.005 | 28.13
3.5 | 0.543 | 0.01899 | -0.006 | 28.581
4 | 0.593 | 0.02 | -0.006 | 29.635
4.5 | 0.639 | 0.02155 | -0.007 | 29.632
5 | 0.681 | 0.02391 | -0.007 | 28.465
5.5 | 0.724 | 0.02635 | -0.007 | 27.477
6 | 0.847 | 0.02263 | -0.009 | 37.429
6.5 | 0.901 | 0.0238 | -0.01 | 37.85
7 | 0.922 | 0.02565 | -0.01 | 35.924
7.5 | 0.955 | 0.02754 | -0.01 | 34.697
8 | 0.841 | 0.05743 | -0.006 | 14.641
8.5 | 0.869 | 0.06239 | -0.004 | 13.935
9 | 0.898 | 0.06809 | -0.004 | 13.183
9.5 | 0.922 | 0.0721 | -0.005 | 12.785
10 | 0.941 | 0.08015 | -0.004 | 11.74
10.5 | 0.956 | 0.08769 | -0.005 | 10.898
11 | 0.965 | 0.09471 | -0.005 | 10.192
11.5 | 0.97 | 0.09942 | -0.005 | 9.755
12 | 0.969 | 0.11125 | -0.005 | 8.711
12.5 | 0.964 | 0.12675 | -0.005 | 7.602
13 | 0.954 | 0.13263 | -0.006 | 7.19
13.5 | 0.939 | 0.14781 | -0.005 | 6.354
14 | 0.921 | 0.15617 | -0.006 | 5.899
14.5 | 0.9 | 0.1684 | -0.006 | 5.345
15 | 0.876 | 0.19345 | -0.006 | 4.528
15.5 | 0.85 | 0.2101 | -0.006 | 4.044
16 | 0.815 | 0.23596 | -0.007 | 3.455
16.5 | 0.777 | 0.25705 | -0.007 | 3.023

## 2. Re 50k Mach 0.00 (2)
BIGFOIL.COM POLAR EXPORT
HS 3.0_9.0
HS 3.0/9.0 |  |  |  | Cl Max: | 1.1306 | at alpha= | 11.5 | deg
XFOIL ncrit=9 |  |  |  | L/D Max: | 21.2969 | at alpha= | 11 | deg
Re: | 50000 |  |  | Cd Min: | 0.24959 | at alpha= | -20 | deg
Mach: | 0 |  |  | Cl=0 at alpha= | -1.5578 | deg
|  |  |  | @ Cl=0.1, Cd= | 0.022528
|  |  |  | @ Cl=0.4, Cd= | 0.021507
|  |  |  | @ Cl=0.6, Cd= | 0.029104
alpha (deg) | Cl | Cd | Cm | Cl/Cd
-20 | -0.7345 | 0.24959 | 0.0638 | -2.9428
-19.5 | -0.718 | 0.24397 | 0.0601 | -2.943
-19 | -0.703 | 0.23971 | 0.0557 | -2.9327
-18.5 | -0.6941 | 0.2397 | 0.0504 | -2.8957
-18 | -0.6762 | 0.2306 | 0.0472 | -2.9324
-17.5 | -0.653 | 0.21983 | 0.0458 | -2.9705
-17 | -0.6371 | 0.21393 | 0.0424 | -2.9781
-16.5 | -0.6261 | 0.21068 | 0.0379 | -2.9718
-16 | -0.6273 | 0.21221 | 0.0323 | -2.956
-15.5 | -0.5922 | 0.19528 | 0.0324 | -3.0326
-15 | -0.5765 | 0.18871 | 0.0297 | -3.055
-14.5 | -0.5717 | 0.18589 | 0.0252 | -3.0755
-14 | -0.5599 | 0.17876 | 0.022 | -3.1321
-13.5 | -0.5367 | 0.16929 | 0.0211 | -3.1703
-13 | -0.5398 | 0.16707 | 0.0161 | -3.231
-12.5 | -0.5136 | 0.15601 | 0.0159 | -3.2921
-12 | -0.5152 | 0.15235 | 0.0116 | -3.3817
-11.5 | -0.4937 | 0.14265 | 0.011 | -3.4609
-11 | -0.4986 | 0.13879 | 0.0066 | -3.5925
-10.5 | -0.4758 | 0.1292 | 0.0066 | -3.6827
-10 | -0.478 | 0.12352 | 0.0031 | -3.8698
-9.5 | -0.4828 | 0.11878 | -0.0002 | -4.0647
-9 | -0.4772 | 0.11181 | -0.0016 | -4.268
-8.5 | -0.4547 | 0.10271 | -0.0004 | -4.427
-8 | -0.4493 | 0.0962 | -0.001 | -4.6705
-7.5 | -0.4668 | 0.09117 | -0.0029 | -5.1201
-7 | -0.466 | 0.08471 | -0.0025 | -5.5011
-6 | -0.4375 | 0.07199 | 0.0102 | -6.0772
-4.5 | -0.2397 | 0.05126 | 0.0266 | -4.6762
-4 | -0.3545 | 0.0488 | 0.0358 | -7.2643
-3.5 | -0.3377 | 0.03913 | -0.0048 | -8.6302
-3 | -0.315 | 0.03603 | -0.0007 | -8.7427
-2.5 | -0.2686 | 0.03295 | -0.0018 | -8.1517
-2 | -0.1362 | 0.02844 | -0.0159 | -4.789
-1.5 | 0.0178 | 0.02462 | -0.0326 | 0.72299
-1 | 0.2441 | 0.01886 | -0.0602 | 12.9427
-0.5 | 0.2997 | 0.01942 | -0.0595 | 15.4325
0 | 0.3452 | 0.02025 | -0.0571 | 17.0469
0.5 | 0.3902 | 0.02124 | -0.0551 | 18.371
1 | 0.4342 | 0.02244 | -0.0533 | 19.3494
1.5 | 0.4772 | 0.0238 | -0.0515 | 20.0504
2 | 0.5192 | 0.02536 | -0.0498 | 20.4732
2.5 | 0.5617 | 0.02696 | -0.0479 | 20.8346
3 | 0.6001 | 0.02911 | -0.0465 | 20.6149
3.5 | 0.6356 | 0.03162 | -0.045 | 20.1012
4 | 0.6686 | 0.03443 | -0.0434 | 19.4191
4.5 | 0.6982 | 0.0376 | -0.0416 | 18.5691
5 | 0.7246 | 0.04109 | -0.0397 | 17.6345
5.5 | 0.7477 | 0.04492 | -0.0376 | 16.6451
6 | 0.7743 | 0.04858 | -0.0353 | 15.9387
6.5 | 0.7652 | 0.05513 | -0.0334 | 13.8799
7 | 0.7519 | 0.06182 | -0.0313 | 12.1627
7.5 | 0.742 | 0.06813 | -0.0291 | 10.8909
8 | 0.7378 | 0.07449 | -0.0278 | 9.9047
8.5 | 0.7048 | 0.08382 | -0.0294 | 8.4085
9.5 | 0.6635 | 0.10179 | -0.035 | 6.5183
10 | 0.6878 | 0.1078 | -0.0342 | 6.3803
10.5 | 0.6978 | 0.11363 | -0.0329 | 6.141
11 | 1.1117 | 0.0522 | 0.0214 | 21.2969
11.5 | 1.1306 | 0.05938 | 0.0238 | 19.0401
12 | 1.104 | 0.0668 | 0.027 | 16.5269
12.5 | 1.0664 | 0.07617 | 0.026 | 14.0003
13 | 1.0239 | 0.08819 | 0.0212 | 11.6102
13.5 | 0.8646 | 0.12748 | -0.0068 | 6.7822
14 | 0.8064 | 0.15337 | -0.0221 | 5.2579
15 | 0.7828 | 0.18496 | -0.0387 | 4.2323
15.5 | 0.7841 | 0.19106 | -0.0422 | 4.1039
16 | 0.7932 | 0.1984 | -0.045 | 3.998
16.5 | 0.8097 | 0.20663 | -0.047 | 3.9186

## 3. Re 50k Mach 0.10 (1)
BIGFOIL.COM POLAR EXPORT
HS 3.0_9.0
HS 3.0/9.0 |  |  |  | Cl Max: | 0.963 | at alpha= | 11.5 | deg
JavaFoil+Calcfoil stall+Eppler ext transition |  |  |  | L/D Max: | 37.78 | at alpha= | 6.5 | deg
Re: | 50000 |  |  | Cd Min: | 0.01101 | at alpha= | 0.5 | deg
Mach: | 0.1 |  |  | Cl=0 at alpha= | -1.1562 | deg
|  |  |  | @ Cl=0.1, Cd= | 0.023484
|  |  |  | @ Cl=0.4, Cd= | 0.013585
|  |  |  | @ Cl=0.6, Cd= | 0.020514
alpha (deg) | Cl | Cd | Cm | Cl/Cd
-14 | -0.369 | 0.30125 | 0.003 | -1.225
-13.5 | -0.39 | 0.26538 | 0.003 | -1.468
-13 | -0.41 | 0.243 | 0.002 | -1.688
-12.5 | -0.43 | 0.22111 | 0.002 | -1.945
-12 | -0.449 | 0.21674 | 0.002 | -2.072
-11.5 | -0.467 | 0.18183 | 0.002 | -2.567
-11 | -0.482 | 0.16444 | 0.002 | -2.933
-10.5 | -0.495 | 0.1541 | 0.002 | -3.215
-10 | -0.505 | 0.13196 | 0.002 | -3.829
-9.5 | -0.511 | 0.12214 | 0.002 | -4.187
-9 | -0.513 | 0.11081 | 0.002 | -4.631
-8.5 | -0.51 | 0.10198 | 0.002 | -5.002
-8 | -0.502 | 0.09316 | 0.002 | -5.387
-7.5 | -0.489 | 0.08337 | 0.002 | -5.86
-7 | -0.47 | 0.0757 | 0.002 | -6.207
-6.5 | -0.446 | 0.06706 | 0.002 | -6.652
-6 | -0.418 | 0.06196 | 0.001 | -6.739
-5.5 | -0.384 | 0.05657 | 0.001 | -6.784
-5 | -0.346 | 0.05253 | 0.001 | -6.588
-4.5 | -0.306 | 0.04845 | 0.001 | -6.319
-4 | -0.264 | 0.04618 | 0.001 | -5.714
-3.5 | -0.22 | 0.04333 | 0.001 | -5.073
-3 | -0.174 | 0.04102 | 0.001 | -4.252
-2.5 | -0.128 | 0.03915 | 0 | -3.271
-2 | -0.081 | 0.03787 | 0 | -2.135
-1.5 | -0.033 | 0.03665 | 0 | -0.903
-1 | 0.015 | 0.03575 | 0 | 0.417
-0.5 | 0.063 | 0.0353 | -0.001 | 1.788
0 | 0.139 | 0.01103 | -0.001 | 12.56
0.5 | 0.199 | 0.01101 | -0.001 | 18.046
1 | 0.259 | 0.01114 | -0.001 | 23.225
1.5 | 0.319 | 0.0113 | -0.002 | 28.202
2 | 0.379 | 0.01159 | -0.002 | 32.683
2.5 | 0.439 | 0.01729 | -0.005 | 25.366
3 | 0.498 | 0.01765 | -0.005 | 28.241
3.5 | 0.541 | 0.01927 | -0.006 | 28.068
4 | 0.593 | 0.02026 | -0.006 | 29.266
4.5 | 0.639 | 0.02193 | -0.007 | 29.137
5 | 0.682 | 0.02428 | -0.007 | 28.084
5.5 | 0.727 | 0.02662 | -0.007 | 27.302
6 | 0.851 | 0.02274 | -0.009 | 37.417
6.5 | 0.905 | 0.02395 | -0.01 | 37.78
7 | 0.922 | 0.02614 | -0.01 | 35.268
7.5 | 0.957 | 0.02795 | -0.01 | 34.237
8 | 0.844 | 0.05808 | -0.006 | 14.529
8.5 | 0.872 | 0.06283 | -0.004 | 13.878
9 | 0.899 | 0.0679 | -0.004 | 13.244
9.5 | 0.923 | 0.0735 | -0.005 | 12.552
10 | 0.941 | 0.0791 | -0.005 | 11.891
10.5 | 0.953 | 0.08805 | -0.005 | 10.829
11 | 0.961 | 0.09538 | -0.005 | 10.073
11.5 | 0.963 | 0.10349 | -0.005 | 9.304
12 | 0.959 | 0.11589 | -0.005 | 8.276
12.5 | 0.95 | 0.12428 | -0.005 | 7.648
13 | 0.937 | 0.13334 | -0.006 | 7.024
13.5 | 0.918 | 0.15641 | -0.006 | 5.871
14 | 0.896 | 0.16567 | -0.006 | 5.409
14.5 | 0.87 | 0.18052 | -0.006 | 4.822
15 | 0.842 | 0.20733 | -0.006 | 4.061
15.5 | 0.811 | 0.22609 | -0.007 | 3.588
16 | 0.772 | 0.24648 | -0.007 | 3.133
16.5 | 0.729 | 0.26401 | -0.007 | 2.763

## 4. Re 50k Mach 0.10 (2)
BIGFOIL.COM POLAR EXPORT
HS 3.0_9.0
HS 3.0/9.0 |  |  |  | Cl Max: | 1.1233 | at alpha= | 11.5 | deg
XFOIL ncrit=9 |  |  |  | L/D Max: | 20.7838 | at alpha= | 11 | deg
Re: | 50000 |  |  | Cd Min: | 0.25033 | at alpha= | -20 | deg
Mach: | 0.1 |  |  | Cl=0 at alpha= | -1.5792 | deg
|  |  |  | @ Cl=0.1, Cd= | 0.022682
|  |  |  | @ Cl=0.4, Cd= | 0.021562
|  |  |  | @ Cl=0.6, Cd= | 0.029477
alpha (deg) | Cl | Cd | Cm | Cl/Cd
-20 | -0.737 | 0.25033 | 0.0644 | -2.9441
-19.5 | -0.7204 | 0.24476 | 0.0605 | -2.9433
-19 | -0.7057 | 0.2409 | 0.056 | -2.9294
-18.5 | -0.6975 | 0.24144 | 0.0505 | -2.8889
-18 | -0.6752 | 0.22917 | 0.0483 | -2.9463
-17.5 | -0.6545 | 0.22035 | 0.0462 | -2.9703
-17 | -0.6387 | 0.2146 | 0.0427 | -2.9762
-16.5 | -0.6287 | 0.21197 | 0.038 | -2.966
-16 | -0.6305 | 0.2138 | 0.0323 | -2.949
-15.5 | -0.5926 | 0.19557 | 0.0328 | -3.0301
-15 | -0.5775 | 0.18925 | 0.0299 | -3.0515
-14.5 | -0.5743 | 0.18713 | 0.0251 | -3.069
-14 | -0.5552 | 0.17753 | 0.023 | -3.1274
-13.5 | -0.5372 | 0.1698 | 0.0212 | -3.1637
-13 | -0.5424 | 0.16827 | 0.0159 | -3.2234
-12.5 | -0.5131 | 0.15638 | 0.0161 | -3.2811
-12 | -0.5178 | 0.15347 | 0.0113 | -3.3739
-11.5 | -0.4924 | 0.14295 | 0.0112 | -3.4446
-11 | -0.5013 | 0.13986 | 0.0063 | -3.5843
-10.5 | -0.4755 | 0.12968 | 0.0066 | -3.6667
-10 | -0.4693 | 0.12289 | 0.0044 | -3.8189
-9.5 | -0.4856 | 0.11973 | -0.0006 | -4.0558
-9 | -0.4676 | 0.11074 | -0.0004 | -4.2225
-8.5 | -0.4498 | 0.10285 | 0.0002 | -4.3734
-8 | -0.4499 | 0.09678 | -0.0011 | -4.6487
-7.5 | -0.4712 | 0.09206 | -0.0036 | -5.1184
-7 | -0.4496 | 0.08388 | -0.0002 | -5.36
-6.5 | -0.4439 | 0.0779 | 0.0032 | -5.6983
-6 | -0.4449 | 0.07287 | 0.0099 | -6.1054
-4.5 | -0.2413 | 0.05155 | 0.0268 | -4.6809
-4 | -0.3556 | 0.0489 | 0.0349 | -7.272
-3.5 | -0.3404 | 0.03959 | -0.0048 | -8.5981
-3 | -0.3206 | 0.03594 | -0.0009 | -8.9204
-2.5 | -0.2627 | 0.03297 | -0.0035 | -7.9678
-2 | -0.1285 | 0.02842 | -0.0176 | -4.5215
-1.5 | 0.0242 | 0.02462 | -0.0339 | 0.98294
-1 | 0.2464 | 0.01894 | -0.0606 | 13.0095
-0.5 | 0.3008 | 0.01953 | -0.0596 | 15.4019
0 | 0.3472 | 0.02033 | -0.0573 | 17.0782
0.5 | 0.3923 | 0.02135 | -0.0553 | 18.3747
1 | 0.4363 | 0.02256 | -0.0535 | 19.3395
1.5 | 0.4788 | 0.02401 | -0.0517 | 19.9417
2 | 0.5216 | 0.02552 | -0.0499 | 20.4389
2.5 | 0.5635 | 0.02723 | -0.0481 | 20.6941
3 | 0.6007 | 0.02952 | -0.0467 | 20.3489
3.5 | 0.6365 | 0.03201 | -0.0451 | 19.8844
4 | 0.6697 | 0.03482 | -0.0434 | 19.2332
4.5 | 0.6995 | 0.03799 | -0.0416 | 18.4127
5 | 0.7267 | 0.04143 | -0.0396 | 17.5404
5.5 | 0.7523 | 0.04509 | -0.0374 | 16.6844
6 | 0.7616 | 0.05014 | -0.0353 | 15.1895
6.5 | 0.7528 | 0.05656 | -0.0333 | 13.3098
7 | 0.7413 | 0.06294 | -0.0309 | 11.7779
7.5 | 0.7348 | 0.0691 | -0.029 | 10.6339
8 | 0.7326 | 0.07537 | -0.0278 | 9.72
8.5 | 0.7043 | 0.08441 | -0.0293 | 8.3438
9.5 | 0.6611 | 0.10206 | -0.0347 | 6.4776
10 | 0.6999 | 0.1092 | -0.0345 | 6.4093
10.5 | 0.714 | 0.11476 | -0.0326 | 6.2217
11 | 1.1057 | 0.0532 | 0.0227 | 20.7838
11.5 | 1.1233 | 0.06038 | 0.025 | 18.6038
12 | 1.0946 | 0.06808 | 0.0274 | 16.0781
12.5 | 1.0573 | 0.07789 | 0.0256 | 13.5743
13 | 0.9442 | 0.10005 | 0.0095 | 9.4373
14 | 0.8239 | 0.1502 | -0.0185 | 5.4854
15 | 0.7839 | 0.1856 | -0.039 | 4.2236
15.5 | 0.7851 | 0.19166 | -0.0425 | 4.0963
16 | 0.7949 | 0.19908 | -0.0454 | 3.9929
16.5 | 0.8122 | 0.20748 | -0.0473 | 3.9146

## 5. Re 50k Mach 0.25 (1)
BIGFOIL.COM POLAR EXPORT
HS 3.0_9.0
HS 3.0/9.0 |  |  |  | Cl Max: | 0.93 | at alpha= | 7 | deg
JavaFoil+Calcfoil stall+Eppler ext transition |  |  |  | L/D Max: | 37.114 | at alpha= | 6 | deg
Re: | 50000 |  |  | Cd Min: | 0.01118 | at alpha= | 0.5 | deg
Mach: | 0.25 |  |  | Cl=0 at alpha= | -1.1531 | deg
|  |  |  | @ Cl=0.1, Cd= | 0.024467
|  |  |  | @ Cl=0.4, Cd= | 0.012779
|  |  |  | @ Cl=0.6, Cd= | 0.02189
alpha (deg) | Cl | Cd | Cm | Cl/Cd
-12.5 | -0.065 | 0.40081 | 0.003 | -0.163
-12 | -0.149 | 0.32438 | 0.003 | -0.459
-11.5 | -0.217 | 0.29029 | 0.002 | -0.748
-11 | -0.272 | 0.24402 | 0.002 | -1.115
-10.5 | -0.32 | 0.22845 | 0.002 | -1.402
-10 | -0.362 | 0.19727 | 0.002 | -1.836
-9.5 | -0.398 | 0.16677 | 0.002 | -2.385
-9 | -0.426 | 0.14276 | 0.002 | -2.983
-8.5 | -0.446 | 0.12879 | 0.002 | -3.462
-8 | -0.457 | 0.10697 | 0.002 | -4.273
-7.5 | -0.459 | 0.09861 | 0.002 | -4.66
-7 | -0.453 | 0.08206 | 0.002 | -5.522
-6.5 | -0.438 | 0.07275 | 0.002 | -6.025
-6 | -0.416 | 0.06629 | 0.001 | -6.278
-5.5 | -0.386 | 0.05984 | 0.001 | -6.452
-5 | -0.35 | 0.0547 | 0.001 | -6.4
-4.5 | -0.311 | 0.05016 | 0.001 | -6.205
-4 | -0.269 | 0.0472 | 0.001 | -5.703
-3.5 | -0.225 | 0.04412 | 0.001 | -5.095
-3 | -0.179 | 0.04206 | 0.001 | -4.25
-2.5 | -0.131 | 0.03952 | 0 | -3.323
-2 | -0.083 | 0.03816 | 0 | -2.175
-1.5 | -0.034 | 0.03687 | 0 | -0.922
-1 | 0.015 | 0.03596 | 0 | 0.426
-0.5 | 0.065 | 0.03549 | -0.001 | 1.827
0 | 0.142 | 0.01124 | -0.001 | 12.663
0.5 | 0.204 | 0.01118 | -0.001 | 18.255
1 | 0.266 | 0.01125 | -0.001 | 23.631
1.5 | 0.327 | 0.01147 | -0.002 | 28.539
2 | 0.389 | 0.01177 | -0.002 | 33.041
2.5 | 0.451 | 0.01746 | -0.005 | 25.808
3 | 0.502 | 0.01891 | -0.005 | 26.535
3.5 | 0.547 | 0.0203 | -0.006 | 26.928
4 | 0.597 | 0.02175 | -0.006 | 27.456
4.5 | 0.644 | 0.02394 | -0.007 | 26.882
5 | 0.693 | 0.02595 | -0.007 | 26.69
5.5 | 0.816 | 0.02241 | -0.009 | 36.391
6 | 0.873 | 0.02353 | -0.009 | 37.114
6.5 | 0.898 | 0.0254 | -0.01 | 35.367
7 | 0.93 | 0.02814 | -0.01 | 33.049
7.5 | 0.826 | 0.05523 | -0.005 | 14.958
8 | 0.856 | 0.05916 | -0.005 | 14.469
8.5 | 0.884 | 0.06378 | -0.004 | 13.856
9 | 0.906 | 0.07013 | -0.004 | 12.914
9.5 | 0.921 | 0.07689 | -0.004 | 11.979
10 | 0.929 | 0.08481 | -0.004 | 10.951
10.5 | 0.928 | 0.09488 | -0.005 | 9.78
11 | 0.918 | 0.10172 | -0.005 | 9.027
11.5 | 0.899 | 0.11129 | -0.005 | 8.077
12 | 0.87 | 0.1271 | -0.005 | 6.846

## 6. Re 50k Mach 0.25 (2)
BIGFOIL.COM POLAR EXPORT
HS 3.0_9.0
HS 3.0/9.0 |  |  |  | Cl Max: | 1.0572 | at alpha= | 10.5 | deg
XFOIL ncrit=9 |  |  |  | L/D Max: | 20.2103 | at alpha= | 10.5 | deg
Re: | 50000 |  |  | Cd Min: | 0.25479 | at alpha= | -20 | deg
Mach: | 0.25 |  |  | Cl=0 at alpha= | -1.6597 | deg
|  |  |  | @ Cl=0.1, Cd= | 0.023472
|  |  |  | @ Cl=0.4, Cd= | 0.022045
|  |  |  | @ Cl=0.6, Cd= | 0.030352
alpha (deg) | Cl | Cd | Cm | Cl/Cd
-20 | -0.7513 | 0.25479 | 0.0671 | -2.9487
-19.5 | -0.7347 | 0.24997 | 0.0627 | -2.9392
-19 | -0.7228 | 0.24917 | 0.0572 | -2.9008
-18.5 | -0.7176 | 0.2519 | 0.0515 | -2.8487
-18 | -0.6819 | 0.2301 | 0.0516 | -2.9635
-17.5 | -0.6639 | 0.2236 | 0.0483 | -2.9691
-17 | -0.6501 | 0.2196 | 0.0438 | -2.9604
-16.5 | -0.6454 | 0.22027 | 0.0382 | -2.93
-16 | -0.6158 | 0.2052 | 0.0372 | -3.001
-15.5 | -0.5971 | 0.19788 | 0.0345 | -3.0175
-15 | -0.5858 | 0.19353 | 0.0304 | -3.0269
-14.5 | -0.5904 | 0.19457 | 0.0246 | -3.0344
-14 | -0.5518 | 0.17821 | 0.0251 | -3.0963
-13.5 | -0.5452 | 0.17427 | 0.0211 | -3.1285
-13 | -0.5269 | 0.16538 | 0.0191 | -3.186
-12.5 | -0.5167 | 0.15968 | 0.0161 | -3.2358
-12 | -0.505 | 0.15231 | 0.0135 | -3.3156
-11.5 | -0.4936 | 0.14587 | 0.0112 | -3.3838
-11 | -0.4803 | 0.13804 | 0.0093 | -3.4794
-10.5 | -0.4856 | 0.13429 | 0.0051 | -3.6161
-10 | -0.4661 | 0.1254 | 0.0046 | -3.7169
-9.5 | -0.4585 | 0.11859 | 0.003 | -3.8663
-9 | -0.4545 | 0.11226 | 0.0011 | -4.0486
-8.5 | -0.4583 | 0.10665 | -0.0012 | -4.2972
-8 | -0.4347 | 0.09784 | 0.0001 | -4.443
-7.5 | -0.4531 | 0.09333 | -0.0018 | -4.8548
-7 | -0.4335 | 0.08559 | 0.0015 | -5.0648
-6.5 | -0.4226 | 0.07922 | 0.0061 | -5.3345
-6 | -0.3919 | 0.07273 | 0.0146 | -5.3884
-5 | -0.0979 | 0.04982 | 0.0066 | -1.9651
-4.5 | -0.2492 | 0.05268 | 0.026 | -4.7304
-4 | -0.3671 | 0.05021 | 0.0335 | -7.3113
-3.5 | -0.362 | 0.04174 | -0.0035 | -8.6727
-3 | -0.343 | 0.03838 | -0.0008 | -8.9369
-2.5 | -0.2347 | 0.03323 | -0.0113 | -7.0629
-2 | -0.1044 | 0.02871 | -0.0239 | -3.6364
-1.5 | 0.049 | 0.0248 | -0.0391 | 1.9758
-1 | 0.2595 | 0.01932 | -0.0628 | 13.4317
-0.5 | 0.309 | 0.02007 | -0.0608 | 15.3961
0 | 0.3553 | 0.02099 | -0.0584 | 16.9271
0.5 | 0.4019 | 0.02209 | -0.0564 | 18.1938
1 | 0.4456 | 0.02349 | -0.0547 | 18.9698
1.5 | 0.4894 | 0.02498 | -0.0527 | 19.5917
2 | 0.5303 | 0.02683 | -0.0511 | 19.7652
2.5 | 0.5713 | 0.02878 | -0.0492 | 19.8506
3 | 0.6111 | 0.03096 | -0.0473 | 19.7384
3.5 | 0.6462 | 0.03365 | -0.0455 | 19.2036
4 | 0.6728 | 0.03711 | -0.0437 | 18.1299
4.5 | 0.6934 | 0.04106 | -0.0416 | 16.8875
5 | 0.7067 | 0.04557 | -0.0393 | 15.508
5.5 | 0.7116 | 0.05069 | -0.0369 | 14.0383
6 | 0.7096 | 0.0563 | -0.0345 | 12.6039
6.5 | 0.7023 | 0.06199 | -0.0316 | 11.3292
7 | 0.702 | 0.06764 | -0.0297 | 10.3785
7.5 | 0.7053 | 0.07348 | -0.0285 | 9.5985
8 | 0.7102 | 0.07957 | -0.0278 | 8.9255
8.5 | 0.7004 | 0.08773 | -0.0293 | 7.9836
9 | 0.7281 | 0.09287 | -0.0277 | 7.84
9.5 | 0.7397 | 0.09829 | -0.0262 | 7.5257
10 | 0.8082 | 0.09475 | -0.0164 | 8.5298
10.5 | 1.0572 | 0.05231 | 0.0243 | 20.2103
11 | 1.0502 | 0.05974 | 0.0258 | 17.5795
11.5 | 1.0462 | 0.06782 | 0.0263 | 15.4261
12 | 1.0074 | 0.07946 | 0.0218 | 12.6781
14 | 0.7694 | 0.17153 | -0.0353 | 4.4855
14.5 | 0.7727 | 0.17998 | -0.0389 | 4.2933
15 | 0.7911 | 0.18917 | -0.0405 | 4.182
15.5 | 0.792 | 0.19497 | -0.0444 | 4.0622

## 7. Re 50k Mach 0.50 (1)
BIGFOIL.COM POLAR EXPORT
HS 3.0_9.0
HS 3.0/9.0 |  |  |  | Cl Max: | 1.166 | at alpha= | 20 | deg
JavaFoil+Calcfoil stall+Eppler ext transition |  |  |  | L/D Max: | 31.343 | at alpha= | 5.5 | deg
Re: | 50000 |  |  | Cd Min: | 0.01194 | at alpha= | 0 | deg
Mach: | 0.5 |  |  | Cl=0 at alpha= | -1.1545 | deg
|  |  |  | @ Cl=0.1, Cd= | 0.02848
|  |  |  | @ Cl=0.4, Cd= | 0.014857
|  |  |  | @ Cl=0.6, Cd= | 0.026416
alpha (deg) | Cl | Cd | Cm | Cl/Cd
-20 | -1.019 | 0.44333 | 0.006 | -2.298
-19.5 | -0.993 | 0.43484 | 0.006 | -2.284
-19 | -0.968 | 0.43679 | 0.006 | -2.215
-18.5 | -0.937 | 0.38152 | 0.005 | -2.457
-18 | -0.911 | 0.34894 | 0.005 | -2.612
-17.5 | -0.885 | 0.34222 | 0.005 | -2.587
-17 | -0.859 | 0.3462 | 0.005 | -2.482
-16.5 | -0.833 | 0.33813 | 0.005 | -2.465
-16 | -0.807 | 0.33073 | 0.005 | -2.44
-15.5 | -0.781 | 0.31934 | 0.005 | -2.445
-15 | -0.755 | 0.32189 | 0.005 | -2.344
-14.5 | -0.728 | 0.31192 | 0.005 | -2.335
-14 | -0.702 | 0.30559 | 0.005 | -2.296
-13.5 | -0.675 | 0.29916 | 0.005 | -2.257
-13 | -0.649 | 0.29525 | 0.004 | -2.197
-12.5 | -0.622 | 0.28778 | 0.004 | -2.161
-12 | -0.594 | 0.28087 | 0.004 | -2.116
-11.5 | -0.567 | 0.27655 | 0.004 | -2.052
-11 | -0.541 | 0.27332 | 0.004 | -1.978
-10.5 | -0.514 | 0.22139 | 0.004 | -2.32
-10 | -0.487 | 0.21867 | 0.004 | -2.226
-9.5 | -0.46 | 0.21347 | 0.003 | -2.153
-9 | -0.432 | 0.21834 | 0.003 | -1.978
-8.5 | -0.405 | 0.1957 | 0.003 | -2.068
-8 | -0.377 | 0.19055 | 0.003 | -1.981
-7.5 | -0.35 | 0.22493 | 0.002 | -1.555
-7 | -0.322 | 0.22315 | 0.002 | -1.445
-6.5 | -0.295 | 0.17523 | 0.002 | -1.684
-6 | -0.267 | 0.17846 | 0.002 | -1.498
-5.5 | -0.24 | 0.16669 | 0.001 | -1.437
-5 | -0.212 | 0.12972 | 0.001 | -1.636
-4.5 | -0.296 | 0.06838 | 0.001 | -4.325
-4 | -0.278 | 0.05617 | 0.001 | -4.955
-3.5 | -0.241 | 0.05084 | 0.001 | -4.746
-3 | -0.195 | 0.04584 | 0.001 | -4.263
-2.5 | -0.145 | 0.0426 | 0 | -3.407
-2 | -0.092 | 0.04 | 0 | -2.305
-1.5 | -0.038 | 0.03814 | 0 | -0.993
-1 | 0.017 | 0.03714 | 0 | 0.46
-0.5 | 0.072 | 0.03633 | -0.001 | 1.992
0 | 0.159 | 0.01194 | -0.001 | 13.318
0.5 | 0.228 | 0.01196 | -0.001 | 19.083
1 | 0.297 | 0.01215 | -0.002 | 24.455
1.5 | 0.366 | 0.01254 | -0.002 | 29.181
2 | 0.409 | 0.01547 | -0.002 | 26.452
2.5 | 0.459 | 0.02373 | -0.005 | 19.351
3 | 0.52 | 0.02471 | -0.005 | 21.059
3.5 | 0.581 | 0.02583 | -0.006 | 22.512
4 | 0.639 | 0.02762 | -0.006 | 23.153
4.5 | 0.697 | 0.0296 | -0.007 | 23.538
5 | 0.751 | 0.03211 | -0.007 | 23.396
5.5 | 0.861 | 0.02747 | -0.009 | 31.343
6 | 0.904 | 0.03071 | -0.009 | 29.425
6.5 | 0.823 | 0.0516 | -0.005 | 15.947
7 | 0.853 | 0.05637 | -0.005 | 15.125
7.5 | 0.867 | 0.06302 | -0.004 | 13.756
8 | 0.845 | 0.07206 | -0.004 | 11.73
8.5 | 0.533 | 0.13339 | -0.004 | 3.996
9 | 0.56 | 0.1642 | -0.004 | 3.412
9.5 | 0.588 | 0.17616 | -0.006 | 3.338
10 | 0.615 | 0.19277 | -0.006 | 3.192
10.5 | 0.643 | 0.20693 | -0.007 | 3.108
11 | 0.67 | 0.22893 | -0.007 | 2.929
11.5 | 0.698 | 0.24073 | -0.008 | 2.901
12 | 0.726 | 0.25688 | -0.009 | 2.824
12.5 | 0.753 | 0.28417 | -0.01 | 2.651
13 | 0.781 | 0.29824 | -0.01 | 2.619
13.5 | 0.808 | 0.40704 | -0.011 | 1.985
14 | 0.835 | 0.31612 | -0.011 | 2.642
14.5 | 0.863 | 0.33917 | -0.012 | 2.544
15 | 0.89 | 0.33081 | -0.013 | 2.69
15.5 | 0.917 | 0.34827 | -0.013 | 2.632
16 | 0.944 | 0.35155 | -0.014 | 2.684
16.5 | 0.971 | 0.35914 | -0.015 | 2.705
17 | 1.002 | 0.41465 | -0.017 | 2.416
17.5 | 1.028 | 0.41782 | -0.017 | 2.461
18 | 1.055 | 0.41562 | -0.018 | 2.538
18.5 | 1.082 | 0.42667 | -0.018 | 2.535
19 | 1.11 | 0.45635 | -0.02 | 2.433
19.5 | 1.14 | 0.4659 | -0.021 | 2.447
20 | 1.166 | 0.49369 | -0.021 | 2.362

## 8. Re 50k Mach 0.50 (2)
BIGFOIL.COM POLAR EXPORT
HS 3.0_9.0
HS 3.0/9.0 |  |  |  | Cl Max: | 1.0077 | at alpha= | 20 | deg
XFOIL ncrit=9 |  |  |  | L/D Max: | 16.9519 | at alpha= | 1.5 | deg
Re: | 50000 |  |  | Cd Min: | 0.28802 | at alpha= | -20 | deg
Mach: | 0.5 |  |  | Cl=0 at alpha= | -1.8059 | deg
|  |  |  | @ Cl=0.1, Cd= | 0.026861
|  |  |  | @ Cl=0.4, Cd= | 0.024713
|  |  |  | @ Cl=0.6, Cd= | 0.038352
alpha (deg) | Cl | Cd | Cm | Cl/Cd
-20 | -0.8303 | 0.28802 | 0.0777 | -2.8828
-19.5 | -0.802 | 0.2711 | 0.0752 | -2.9583
-19 | -0.7792 | 0.26265 | 0.0711 | -2.9667
-18.5 | -0.7581 | 0.25601 | 0.0662 | -2.9612
-18 | -0.743 | 0.25499 | 0.0599 | -2.9138
-17.5 | -0.7182 | 0.24324 | 0.0563 | -2.9526
-17 | -0.6929 | 0.23271 | 0.0533 | -2.9775
-16.5 | -0.6719 | 0.22576 | 0.049 | -2.9762
-16 | -0.6593 | 0.22394 | 0.0431 | -2.9441
-15.5 | -0.633 | 0.21203 | 0.0402 | -2.9854
-15 | -0.6094 | 0.20314 | 0.0372 | -2.9999
-14.5 | -0.5988 | 0.20044 | 0.0318 | -2.9874
-14 | -0.5709 | 0.18864 | 0.0297 | -3.0264
-13.5 | -0.5585 | 0.18411 | 0.0254 | -3.0335
-13 | -0.5348 | 0.17425 | 0.0229 | -3.0692
-12.5 | -0.5231 | 0.16907 | 0.0191 | -3.094
-12 | -0.5004 | 0.15963 | 0.0169 | -3.1347
-11.5 | -0.4997 | 0.15653 | 0.0125 | -3.1924
-11 | -0.4727 | 0.14601 | 0.0113 | -3.2374
-10.5 | -0.4565 | 0.13831 | 0.0092 | -3.3006
-10 | -0.4437 | 0.13126 | 0.0072 | -3.3803
-9.5 | -0.4345 | 0.12468 | 0.0051 | -3.4849
-9 | -0.4322 | 0.11907 | 0.0028 | -3.6298
-8.5 | -0.4081 | 0.10995 | 0.0027 | -3.7117
-8 | -0.3971 | 0.10313 | 0.0025 | -3.8505
-7.5 | -0.4049 | 0.09856 | 0.0025 | -4.1082
-7 | -0.3794 | 0.09039 | 0.0058 | -4.1974
-6.5 | -0.3511 | 0.08284 | 0.0105 | -4.2383
-6 | -0.288 | 0.07486 | 0.0202 | -3.8472
-5 | -0.1165 | 0.05558 | 0.0098 | -2.0961
-4.5 | -0.2972 | 0.05844 | 0.0211 | -5.0856
-4 | -0.4051 | 0.05595 | 0.0197 | -7.2404
-3.5 | -0.3891 | 0.04984 | -0.0083 | -7.807
-3 | -0.2562 | 0.0409 | -0.0275 | -6.2641
-2.5 | -0.1399 | 0.03464 | -0.037 | -4.0387
-2 | -0.0415 | 0.03067 | -0.0413 | -1.3531
-1.5 | 0.0654 | 0.02782 | -0.0459 | 2.3508
-1 | 0.2862 | 0.0217 | -0.0695 | 13.1889
-0.5 | 0.3398 | 0.02288 | -0.0669 | 14.8514
0 | 0.3878 | 0.02433 | -0.0645 | 15.9392
0.5 | 0.4362 | 0.02585 | -0.062 | 16.8743
1 | 0.4754 | 0.02808 | -0.0598 | 16.9302
1.5 | 0.515 | 0.03038 | -0.0572 | 16.9519
2 | 0.5521 | 0.03299 | -0.0545 | 16.7354
2.5 | 0.5848 | 0.03598 | -0.0518 | 16.2535
3 | 0.608 | 0.0396 | -0.0487 | 15.3535
3.5 | 0.6233 | 0.04371 | -0.0455 | 14.2599
4 | 0.6369 | 0.04806 | -0.0423 | 13.2522
4.5 | 0.6334 | 0.05315 | -0.0388 | 11.9172
5 | 0.6164 | 0.05848 | -0.0345 | 10.5404
5.5 | 0.6197 | 0.06346 | -0.032 | 9.7652
6 | 0.6295 | 0.06858 | -0.0303 | 9.1791
6.5 | 0.6422 | 0.07391 | -0.0291 | 8.6889
7 | 0.6558 | 0.07951 | -0.0282 | 8.248
7.5 | 0.6538 | 0.08581 | -0.0282 | 7.6192
8 | 0.6568 | 0.09292 | -0.0293 | 7.0684
10 | 0.7412 | 0.11532 | -0.0234 | 6.4273
10.5 | 0.7718 | 0.11753 | -0.0181 | 6.5668
11 | 0.7803 | 0.12332 | -0.0171 | 6.3274
11.5 | 0.7866 | 0.13152 | -0.0182 | 5.9808
12 | 0.7993 | 0.1391 | -0.0187 | 5.7462
12.5 | 0.788 | 0.14986 | -0.0242 | 5.2582
13 | 0.7957 | 0.15893 | -0.0272 | 5.0066
13.5 | 0.8005 | 0.16915 | -0.0317 | 4.7325
14 | 0.8094 | 0.17918 | -0.036 | 4.5172
14.5 | 0.8117 | 0.19499 | -0.0454 | 4.1628
15 | 0.8242 | 0.20266 | -0.0491 | 4.0669
15.5 | 0.8389 | 0.21113 | -0.0528 | 3.9734
16 | 0.8628 | 0.2214 | -0.0554 | 3.897
16.5 | 0.8733 | 0.22775 | -0.0601 | 3.8345
17 | 0.8949 | 0.23764 | -0.0633 | 3.7658
17.5 | 0.9129 | 0.24552 | -0.0673 | 3.7182
18 | 0.9292 | 0.25332 | -0.0718 | 3.6681
18.5 | 0.9549 | 0.26498 | -0.0745 | 3.6037
19 | 0.9682 | 0.27001 | -0.0799 | 3.5858
19.5 | 0.9909 | 0.2809 | -0.0835 | 3.5276
20 | 1.0077 | 0.28725 | -0.0885 | 3.5081

## 9. Re 100k Mach 0.00 (1)
BIGFOIL.COM POLAR EXPORT
HS 3.0_9.0
HS 3.0/9.0 |  |  |  | Cl Max: | 1.009 | at alpha= | 8 | deg
JavaFoil+Calcfoil stall+Eppler ext transition |  |  |  | L/D Max: | 49.771 | at alpha= | 5 | deg
Re: | 100000 |  |  | Cd Min: | 0.00857 | at alpha= | 0 | deg
Mach: | 0 |  |  | Cl=0 at alpha= | -1.1562 | deg
|  |  |  | @ Cl=0.1, Cd= | 0.020806
|  |  |  | @ Cl=0.4, Cd= | 0.013912
|  |  |  | @ Cl=0.6, Cd= | 0.013673
alpha (deg) | Cl | Cd | Cm | Cl/Cd
-14.5 | -0.392 | 0.23504 | 0.003 | -1.668
-14 | -0.41 | 0.2148 | 0.003 | -1.909
-13.5 | -0.428 | 0.19344 | 0.003 | -2.213
-13 | -0.446 | 0.18075 | 0.002 | -2.466
-12.5 | -0.463 | 0.16385 | 0.002 | -2.823
-12 | -0.478 | 0.15957 | 0.002 | -2.998
-11.5 | -0.493 | 0.14893 | 0.002 | -3.309
-11 | -0.505 | 0.13166 | 0.002 | -3.836
-10.5 | -0.515 | 0.11699 | 0.002 | -4.399
-10 | -0.521 | 0.10799 | 0.002 | -4.827
-9.5 | -0.524 | 0.10141 | 0.002 | -5.169
-9 | -0.523 | 0.08952 | 0.002 | -5.843
-8.5 | -0.517 | 0.0843 | 0.002 | -6.137
-8 | -0.507 | 0.07619 | 0.002 | -6.654
-7.5 | -0.492 | 0.06859 | 0.002 | -7.169
-7 | -0.472 | 0.06387 | 0.002 | -7.382
-6.5 | -0.447 | 0.05801 | 0.002 | -7.7
-6 | -0.417 | 0.05391 | 0.001 | -7.741
-5.5 | -0.383 | 0.04958 | 0.001 | -7.732
-5 | -0.346 | 0.04641 | 0.001 | -7.446
-4.5 | -0.305 | 0.0428 | 0.001 | -7.134
-4 | -0.263 | 0.0412 | 0.001 | -6.379
-3.5 | -0.219 | 0.03885 | 0.001 | -5.634
-3 | -0.174 | 0.03741 | 0.001 | -4.643
-2.5 | -0.127 | 0.03585 | 0 | -3.556
-2 | -0.08 | 0.03474 | 0 | -2.316
-1.5 | -0.033 | 0.03378 | 0 | -0.976
-1 | 0.015 | 0.03309 | 0 | 0.448
-0.5 | 0.063 | 0.03272 | -0.001 | 1.92
0 | 0.138 | 0.00857 | -0.001 | 16.093
0.5 | 0.198 | 0.00858 | -0.001 | 23.046
1 | 0.257 | 0.00862 | -0.001 | 29.859
1.5 | 0.317 | 0.00876 | -0.002 | 36.18
2 | 0.377 | 0.01385 | -0.004 | 27.21
2.5 | 0.436 | 0.01401 | -0.005 | 31.149
3 | 0.496 | 0.01421 | -0.005 | 34.898
3.5 | 0.555 | 0.01335 | -0.006 | 41.612
4 | 0.615 | 0.01378 | -0.006 | 44.61
4.5 | 0.674 | 0.01423 | -0.007 | 47.375
5 | 0.733 | 0.01472 | -0.008 | 49.771
5.5 | 0.79 | 0.01606 | -0.008 | 49.217
6 | 0.847 | 0.01869 | -0.009 | 45.305
6.5 | 0.901 | 0.0196 | -0.01 | 45.942
7 | 0.952 | 0.02062 | -0.01 | 46.167
7.5 | 0.979 | 0.02197 | -0.011 | 44.577
8 | 1.009 | 0.02369 | -0.011 | 42.591
8.5 | 0.87 | 0.05787 | -0.005 | 15.033
9 | 0.898 | 0.06249 | -0.005 | 14.368
9.5 | 0.922 | 0.06625 | -0.005 | 13.917
10 | 0.941 | 0.07284 | -0.004 | 12.921
10.5 | 0.956 | 0.07808 | -0.005 | 12.24
11 | 0.965 | 0.08462 | -0.005 | 11.407
11.5 | 0.97 | 0.08929 | -0.005 | 10.861
12 | 0.969 | 0.09841 | -0.005 | 9.848
12.5 | 0.964 | 0.10852 | -0.005 | 8.879
13 | 0.954 | 0.11678 | -0.006 | 8.167

## 10. Re 100k Mach 0.00 (2)
BIGFOIL.COM POLAR EXPORT
HS 3.0_9.0
HS 3.0/9.0 |  |  |  | Cl Max: | 1.1692 | at alpha= | 11.5 | deg
XFOIL ncrit=9 |  |  |  | L/D Max: | 49.5902 | at alpha= | 8.5 | deg
Re: | 100000 |  |  | Cd Min: | 0.25623 | at alpha= | -20 | deg
Mach: | 0 |  |  | Cl=0 at alpha= | -1.8775 | deg
|  |  |  | @ Cl=0.1, Cd= | 0.016115
|  |  |  | @ Cl=0.4, Cd= | 0.014979
|  |  |  | @ Cl=0.6, Cd= | 0.017755
alpha (deg) | Cl | Cd | Cm | Cl/Cd
-20 | -0.7365 | 0.25623 | 0.0602 | -2.8744
-19.5 | -0.7183 | 0.24656 | 0.057 | -2.9133
-19 | -0.6966 | 0.23552 | 0.0556 | -2.9577
-18.5 | -0.6797 | 0.22915 | 0.0524 | -2.9662
-18 | -0.663 | 0.22296 | 0.049 | -2.9736
-17.5 | -0.6467 | 0.21683 | 0.0455 | -2.9825
-17 | -0.631 | 0.21101 | 0.0417 | -2.9904
-16.5 | -0.6185 | 0.20717 | 0.037 | -2.9855
-16 | -0.6137 | 0.20572 | 0.0317 | -2.9832
-15.5 | -0.6094 | 0.2028 | 0.0267 | -3.0049
-15 | -0.5725 | 0.18502 | 0.0281 | -3.0943
-14.5 | -0.5559 | 0.17787 | 0.026 | -3.1253
-14 | -0.5418 | 0.17136 | 0.0231 | -3.1618
-13.5 | -0.5308 | 0.16551 | 0.0195 | -3.2071
-13 | -0.5317 | 0.16264 | 0.0137 | -3.2692
-12.5 | -0.5317 | 0.15841 | 0.0082 | -3.3565
-12 | -0.4989 | 0.14425 | 0.0107 | -3.4586
-11.5 | -0.485 | 0.13715 | 0.009 | -3.5363
-11 | -0.4759 | 0.13045 | 0.0062 | -3.6481
-10.5 | -0.4768 | 0.12532 | 0.0008 | -3.8047
-10 | -0.487 | 0.12103 | -0.0067 | -4.0238
-9.5 | -0.4545 | 0.10942 | -0.0021 | -4.1537
-9 | -0.4505 | 0.10307 | -0.0054 | -4.3708
-8.5 | -0.4694 | 0.09796 | -0.0145 | -4.7918
-8 | -0.4631 | 0.089 | -0.0147 | -5.2034
-7.5 | -0.4519 | 0.0823 | -0.0141 | -5.4909
-7 | -0.465 | 0.07802 | -0.0225 | -5.96
-6.5 | -0.441 | 0.06807 | -0.0189 | -6.4786
-6 | -0.4299 | 0.06134 | -0.0201 | -7.0085
-5.5 | -0.4121 | 0.05536 | -0.0181 | -7.444
-5 | -0.393 | 0.04989 | -0.0154 | -7.8773
-4 | -0.3662 | 0.04094 | -0.0064 | -8.9448
-3 | -0.1763 | 0.02578 | -0.019 | -6.8386
-2.5 | -0.0827 | 0.02138 | -0.0244 | -3.8681
-2 | -0.0136 | 0.01912 | -0.0247 | -0.7113
-1.5 | 0.0419 | 0.01749 | -0.0232 | 2.3957
-1 | 0.2198 | 0.01328 | -0.045 | 16.5512
-0.5 | 0.2664 | 0.01365 | -0.0429 | 19.5165
0 | 0.3131 | 0.01407 | -0.0411 | 22.253
0.5 | 0.36 | 0.01454 | -0.0393 | 24.7593
1 | 0.4074 | 0.01506 | -0.0378 | 27.0518
1.5 | 0.4549 | 0.01563 | -0.0363 | 29.1043
2 | 0.5025 | 0.01626 | -0.0349 | 30.9041
2.5 | 0.5501 | 0.01695 | -0.0335 | 32.4543
3 | 0.5975 | 0.01771 | -0.0321 | 33.738
3.5 | 0.6446 | 0.01856 | -0.0307 | 34.7306
4 | 0.6913 | 0.01948 | -0.0292 | 35.4877
4.5 | 0.7376 | 0.02047 | -0.0277 | 36.0332
5 | 0.7833 | 0.02153 | -0.0261 | 36.3818
5.5 | 0.8284 | 0.02262 | -0.0244 | 36.6225
6 | 0.8729 | 0.02375 | -0.0226 | 36.7537
6.5 | 0.917 | 0.02481 | -0.0206 | 36.9609
7 | 0.9649 | 0.02493 | -0.0184 | 38.7044
7.5 | 1.011 | 0.02414 | -0.0156 | 41.8807
8 | 1.052 | 0.02343 | -0.0123 | 44.8997
8.5 | 1.089 | 0.02196 | -0.008 | 49.5902
9 | 1.0822 | 0.02544 | 0 | 42.5393
9.5 | 1.0738 | 0.02995 | 0.0074 | 35.8531
10 | 1.0715 | 0.03359 | 0.0142 | 31.8994
10.5 | 1.0876 | 0.0376 | 0.0189 | 28.9255
11 | 1.1157 | 0.04152 | 0.0221 | 26.8714
11.5 | 1.1692 | 0.04965 | 0.0213 | 23.5488
12 | 1.1555 | 0.05395 | 0.0271 | 21.418
12.5 | 1.1375 | 0.06015 | 0.03 | 18.9111
13 | 1.1078 | 0.06786 | 0.0298 | 16.3248
13.5 | 1.0752 | 0.07753 | 0.0268 | 13.8682
14 | 1.0363 | 0.08926 | 0.0212 | 11.6099
14.5 | 0.999 | 0.10274 | 0.0148 | 9.7236
15 | 0.8385 | 0.15169 | -0.0186 | 5.5277
15.5 | 0.8456 | 0.16208 | -0.0203 | 5.2172
16 | 0.831 | 0.19112 | -0.0323 | 4.3481
16.5 | 0.8129 | 0.19695 | -0.0404 | 4.1274

## 11. Re 100k Mach 0.10 (1)
BIGFOIL.COM POLAR EXPORT
HS 3.0_9.0
HS 3.0/9.0 |  |  |  | Cl Max: | 1.01 | at alpha= | 8 | deg
JavaFoil+Calcfoil stall+Eppler ext transition |  |  |  | L/D Max: | 49.844 | at alpha= | 5 | deg
Re: | 100000 |  |  | Cd Min: | 0.00856 | at alpha= | 0 | deg
Mach: | 0.1 |  |  | Cl=0 at alpha= | -1.1562 | deg
|  |  |  | @ Cl=0.1, Cd= | 0.020948
|  |  |  | @ Cl=0.4, Cd= | 0.013949
|  |  |  | @ Cl=0.6, Cd= | 0.013681
alpha (deg) | Cl | Cd | Cm | Cl/Cd
-14 | -0.369 | 0.22946 | 0.003 | -1.609
-13.5 | -0.39 | 0.20886 | 0.003 | -1.866
-13 | -0.41 | 0.19536 | 0.003 | -2.1
-12.5 | -0.43 | 0.177 | 0.002 | -2.43
-12 | -0.449 | 0.17396 | 0.002 | -2.582
-11.5 | -0.467 | 0.14707 | 0.002 | -3.174
-11 | -0.482 | 0.14035 | 0.002 | -3.437
-10.5 | -0.495 | 0.121 | 0.002 | -4.095
-10 | -0.505 | 0.11089 | 0.002 | -4.557
-9.5 | -0.511 | 0.10228 | 0.002 | -5
-9 | -0.513 | 0.09329 | 0.002 | -5.501
-8.5 | -0.51 | 0.08676 | 0.002 | -5.879
-8 | -0.502 | 0.07975 | 0.002 | -6.294
-7.5 | -0.489 | 0.07112 | 0.002 | -6.87
-7 | -0.47 | 0.06552 | 0.002 | -7.171
-6.5 | -0.446 | 0.05817 | 0.002 | -7.67
-6 | -0.418 | 0.05402 | 0.001 | -7.729
-5.5 | -0.384 | 0.05007 | 0.001 | -7.669
-5 | -0.346 | 0.04628 | 0.001 | -7.484
-4.5 | -0.306 | 0.0433 | 0.001 | -7.075
-4 | -0.264 | 0.04104 | 0.001 | -6.428
-3.5 | -0.22 | 0.03924 | 0.001 | -5.603
-3 | -0.174 | 0.03751 | 0.001 | -4.651
-2.5 | -0.128 | 0.03597 | 0 | -3.561
-2 | -0.081 | 0.03474 | 0 | -2.328
-1.5 | -0.033 | 0.0338 | 0 | -0.98
-1 | 0.015 | 0.03315 | 0 | 0.45
-0.5 | 0.063 | 0.0327 | -0.001 | 1.93
0 | 0.139 | 0.00856 | -0.001 | 16.189
0.5 | 0.199 | 0.00856 | -0.001 | 23.207
1 | 0.259 | 0.00861 | -0.001 | 30.044
1.5 | 0.319 | 0.00875 | -0.002 | 36.418
2 | 0.379 | 0.01391 | -0.004 | 27.228
2.5 | 0.439 | 0.01402 | -0.005 | 31.284
3 | 0.498 | 0.01422 | -0.005 | 35.058
3.5 | 0.558 | 0.01338 | -0.006 | 41.705
4 | 0.618 | 0.01381 | -0.006 | 44.742
4.5 | 0.677 | 0.01426 | -0.007 | 47.487
5 | 0.736 | 0.01477 | -0.008 | 49.844
5.5 | 0.794 | 0.01614 | -0.008 | 49.205
6 | 0.851 | 0.01879 | -0.009 | 45.287
6.5 | 0.905 | 0.01972 | -0.01 | 45.877
7 | 0.956 | 0.0208 | -0.01 | 45.973
7.5 | 0.981 | 0.02224 | -0.011 | 44.111
8 | 1.01 | 0.02406 | -0.011 | 41.961
8.5 | 0.873 | 0.05825 | -0.005 | 14.979
9 | 0.9 | 0.06247 | -0.005 | 14.4
9.5 | 0.923 | 0.06663 | -0.005 | 13.847
10 | 0.941 | 0.0721 | -0.005 | 13.046
10.5 | 0.953 | 0.07949 | -0.005 | 11.995
11 | 0.961 | 0.08607 | -0.005 | 11.164
11.5 | 0.963 | 0.09167 | -0.005 | 10.504
12 | 0.959 | 0.10185 | -0.005 | 9.417
12.5 | 0.95 | 0.10913 | -0.005 | 8.709
13 | 0.937 | 0.11777 | -0.006 | 7.953

## 12. Re 100k Mach 0.10 (2)
BIGFOIL.COM POLAR EXPORT
HS 3.0_9.0
HS 3.0/9.0 |  |  |  | Cl Max: | 1.1622 | at alpha= | 11.5 | deg
XFOIL ncrit=9 |  |  |  | L/D Max: | 49.7995 | at alpha= | 8.5 | deg
Re: | 100000 |  |  | Cd Min: | 0.25771 | at alpha= | -20 | deg
Mach: | 0.1 |  |  | Cl=0 at alpha= | -1.8786 | deg
|  |  |  | @ Cl=0.1, Cd= | 0.016222
|  |  |  | @ Cl=0.4, Cd= | 0.015034
|  |  |  | @ Cl=0.6, Cd= | 0.017807
alpha (deg) | Cl | Cd | Cm | Cl/Cd
-20 | -0.7398 | 0.25771 | 0.0605 | -2.8707
-19.5 | -0.7186 | 0.2455 | 0.0581 | -2.9271
-19 | -0.6987 | 0.23611 | 0.0561 | -2.9592
-18.5 | -0.6816 | 0.22976 | 0.0529 | -2.9666
-18 | -0.6648 | 0.22354 | 0.0494 | -2.974
-17.5 | -0.6483 | 0.2174 | 0.0459 | -2.9821
-17 | -0.6325 | 0.21169 | 0.042 | -2.9879
-16.5 | -0.6206 | 0.20822 | 0.0371 | -2.9805
-16 | -0.6161 | 0.20683 | 0.0318 | -2.9788
-15.5 | -0.6111 | 0.20372 | 0.0268 | -2.9997
-15 | -0.5726 | 0.1853 | 0.0285 | -3.0901
-14.5 | -0.5563 | 0.17828 | 0.0262 | -3.1204
-14 | -0.542 | 0.17177 | 0.0233 | -3.1554
-13.5 | -0.5315 | 0.16618 | 0.0195 | -3.1983
-13 | -0.5333 | 0.16355 | 0.0135 | -3.2608
-12.5 | -0.5326 | 0.15918 | 0.0081 | -3.3459
-12 | -0.4973 | 0.14451 | 0.0111 | -3.4413
-11.5 | -0.484 | 0.13751 | 0.0092 | -3.5197
-11 | -0.4752 | 0.13088 | 0.0062 | -3.6308
-10.5 | -0.478 | 0.12615 | 0.0003 | -3.7891
-10 | -0.4876 | 0.12176 | -0.0071 | -4.0046
-9.5 | -0.4522 | 0.1098 | -0.0018 | -4.1184
-9 | -0.4502 | 0.10363 | -0.0057 | -4.3443
-8.5 | -0.4708 | 0.09874 | -0.0152 | -4.7681
-8 | -0.4488 | 0.08919 | -0.0121 | -5.032
-7.5 | -0.4494 | 0.08277 | -0.014 | -5.4295
-7 | -0.4658 | 0.07893 | -0.0228 | -5.9014
-6.5 | -0.4392 | 0.06858 | -0.0187 | -6.4042
-6 | -0.4287 | 0.06176 | -0.0199 | -6.9414
-5.5 | -0.4116 | 0.05578 | -0.0181 | -7.379
-5 | -0.3931 | 0.05029 | -0.0155 | -7.8167
-4.5 | -0.3771 | 0.04527 | -0.0119 | -8.33
-4 | -0.368 | 0.04129 | -0.0064 | -8.9126
-3 | -0.1732 | 0.02584 | -0.0199 | -6.7028
-2.5 | -0.0801 | 0.02145 | -0.025 | -3.7343
-2 | -0.0135 | 0.01929 | -0.0247 | -0.69984
-1.5 | 0.0421 | 0.0176 | -0.0233 | 2.392
-1 | 0.2211 | 0.01334 | -0.0453 | 16.5742
-0.5 | 0.2679 | 0.01371 | -0.0431 | 19.5405
0 | 0.3149 | 0.01413 | -0.0413 | 22.2859
0.5 | 0.3621 | 0.01462 | -0.0395 | 24.7674
1 | 0.4097 | 0.01514 | -0.038 | 27.0608
1.5 | 0.4575 | 0.01571 | -0.0365 | 29.1216
2 | 0.5053 | 0.01635 | -0.035 | 30.9052
2.5 | 0.5532 | 0.01705 | -0.0336 | 32.4457
3 | 0.6008 | 0.01782 | -0.0322 | 33.7149
3.5 | 0.6481 | 0.01869 | -0.0308 | 34.6763
4 | 0.695 | 0.01963 | -0.0293 | 35.405
4.5 | 0.7414 | 0.02065 | -0.0277 | 35.9031
5 | 0.7871 | 0.02173 | -0.0261 | 36.2218
5.5 | 0.8323 | 0.02286 | -0.0243 | 36.4086
6 | 0.877 | 0.02399 | -0.0225 | 36.5569
6.5 | 0.9217 | 0.02503 | -0.0204 | 36.8238
7 | 0.9681 | 0.0253 | -0.018 | 38.2648
7.5 | 1.0135 | 0.02449 | -0.0149 | 41.3842
8 | 1.0569 | 0.02349 | -0.0116 | 44.9936
8.5 | 1.0926 | 0.02194 | -0.007 | 49.7995
9 | 1.0808 | 0.02617 | 0.0014 | 41.2992
9.5 | 1.073 | 0.0305 | 0.0087 | 35.1803
10 | 1.0681 | 0.03419 | 0.0157 | 31.2401
11 | 1.113 | 0.04233 | 0.0234 | 26.2934
11.5 | 1.1622 | 0.05004 | 0.0233 | 23.2254
12 | 1.1473 | 0.05517 | 0.0284 | 20.7957
12.5 | 1.1271 | 0.06169 | 0.0305 | 18.2704
13 | 1.0945 | 0.06967 | 0.0293 | 15.7098
13.5 | 1.0615 | 0.0798 | 0.0256 | 13.302
14 | 1.0226 | 0.09194 | 0.0196 | 11.1225
14.5 | 0.9862 | 0.10552 | 0.0128 | 9.3461
15 | 0.8531 | 0.14731 | -0.0157 | 5.7912
15.5 | 0.8094 | 0.18116 | -0.0319 | 4.4679
16 | 0.8323 | 0.19199 | -0.0326 | 4.3351
16.5 | 0.814 | 0.19772 | -0.0409 | 4.1169

## 13. Re 100k Mach 0.25 (1)
BIGFOIL.COM POLAR EXPORT
HS 3.0_9.0
HS 3.0/9.0 |  |  |  | Cl Max: | 0.987 | at alpha= | 7.5 | deg
JavaFoil+Calcfoil stall+Eppler ext transition |  |  |  | L/D Max: | 50.091 | at alpha= | 5 | deg
Re: | 100000 |  |  | Cd Min: | 0.00866 | at alpha= | 0.5 | deg
Mach: | 0.25 |  |  | Cl=0 at alpha= | -1.1531 | deg
|  |  |  | @ Cl=0.1, Cd= | 0.021887
|  |  |  | @ Cl=0.4, Cd= | 0.0099448
|  |  |  | @ Cl=0.6, Cd= | 0.013775
alpha (deg) | Cl | Cd | Cm | Cl/Cd
-12.5 | -0.065 | 0.30026 | 0.003 | -0.217
-12 | -0.149 | 0.25872 | 0.003 | -0.576
-11.5 | -0.217 | 0.23494 | 0.003 | -0.925
-11 | -0.272 | 0.20336 | 0.002 | -1.338
-10.5 | -0.32 | 0.17805 | 0.002 | -1.798
-10 | -0.362 | 0.15634 | 0.002 | -2.317
-9.5 | -0.398 | 0.13176 | 0.002 | -3.018
-9 | -0.426 | 0.11499 | 0.002 | -3.704
-8.5 | -0.446 | 0.10569 | 0.002 | -4.219
-8 | -0.457 | 0.08903 | 0.002 | -5.135
-7.5 | -0.46 | 0.08199 | 0.002 | -5.604
-7 | -0.453 | 0.07037 | 0.002 | -6.44
-6.5 | -0.438 | 0.06275 | 0.002 | -6.986
-6 | -0.416 | 0.05711 | 0.001 | -7.288
-5.5 | -0.386 | 0.05201 | 0.001 | -7.423
-5 | -0.35 | 0.04855 | 0.001 | -7.217
-4.5 | -0.311 | 0.0443 | 0.001 | -7.03
-4 | -0.269 | 0.04217 | 0.001 | -6.384
-3.5 | -0.225 | 0.03993 | 0.001 | -5.631
-3 | -0.179 | 0.038 | 0.001 | -4.704
-2.5 | -0.131 | 0.03626 | 0 | -3.623
-2 | -0.083 | 0.03501 | 0 | -2.371
-1.5 | -0.034 | 0.03395 | 0 | -1.002
-1 | 0.015 | 0.03323 | 0 | 0.461
-0.5 | 0.065 | 0.03286 | -0.001 | 1.973
0 | 0.142 | 0.00872 | -0.001 | 16.333
0.5 | 0.204 | 0.00866 | -0.001 | 23.574
1 | 0.266 | 0.00874 | -0.001 | 30.43
1.5 | 0.327 | 0.00888 | -0.002 | 36.887
2 | 0.389 | 0.00904 | -0.002 | 43.043
2.5 | 0.451 | 0.01414 | -0.005 | 31.868
3 | 0.512 | 0.01435 | -0.005 | 35.681
3.5 | 0.573 | 0.01357 | -0.006 | 42.252
4 | 0.635 | 0.01404 | -0.007 | 45.219
4.5 | 0.696 | 0.01454 | -0.007 | 47.857
5 | 0.756 | 0.0151 | -0.008 | 50.091
5.5 | 0.816 | 0.01852 | -0.009 | 44.04
6 | 0.873 | 0.01941 | -0.009 | 44.987
6.5 | 0.928 | 0.02049 | -0.01 | 45.284
7 | 0.956 | 0.022 | -0.01 | 43.478
7.5 | 0.987 | 0.02419 | -0.011 | 40.805
8 | 0.86 | 0.05438 | -0.006 | 15.81
8.5 | 0.884 | 0.05898 | -0.005 | 14.992
9 | 0.906 | 0.06423 | -0.004 | 14.101
9.5 | 0.921 | 0.0698 | -0.004 | 13.196
10 | 0.929 | 0.07657 | -0.005 | 12.129
10.5 | 0.928 | 0.08391 | -0.005 | 11.059
11 | 0.918 | 0.0902 | -0.005 | 10.179
11.5 | 0.899 | 0.09826 | -0.005 | 9.147
12 | 0.87 | 0.11126 | -0.005 | 7.821
12.5 | 0.832 | 0.12936 | -0.005 | 6.432

## 14. Re 100k Mach 0.25 (2)
BIGFOIL.COM POLAR EXPORT
HS 3.0_9.0
HS 3.0/9.0 |  |  |  | Cl Max: | 1.0973 | at alpha= | 11.5 | deg
XFOIL ncrit=9 |  |  |  | L/D Max: | 45.7819 | at alpha= | 8 | deg
Re: | 100000 |  |  | Cd Min: | 0.24671 | at alpha= | -19.5 | deg
Mach: | 0.25 |  |  | Cl=0 at alpha= | -1.877 | deg
|  |  |  | @ Cl=0.1, Cd= | 0.017215
|  |  |  | @ Cl=0.4, Cd= | 0.015317
|  |  |  | @ Cl=0.6, Cd= | 0.018218
alpha (deg) | Cl | Cd | Cm | Cl/Cd
-19.5 | -0.7291 | 0.24671 | 0.0621 | -2.9553
-19 | -0.7107 | 0.23968 | 0.0589 | -2.9652
-18.5 | -0.6928 | 0.23328 | 0.0553 | -2.9698
-18 | -0.6752 | 0.22692 | 0.0516 | -2.9755
-17.5 | -0.6578 | 0.22076 | 0.0478 | -2.9797
-17 | -0.6429 | 0.21642 | 0.043 | -2.9706
-16.5 | -0.6335 | 0.21443 | 0.0376 | -2.9543
-16 | -0.629 | 0.2129 | 0.0324 | -2.9544
-15.5 | -0.5941 | 0.19527 | 0.0325 | -3.0425
-15 | -0.5751 | 0.18733 | 0.0304 | -3.07
-14.5 | -0.5589 | 0.18057 | 0.0276 | -3.0952
-14 | -0.5443 | 0.17418 | 0.0242 | -3.1249
-13.5 | -0.5395 | 0.17098 | 0.0188 | -3.1553
-13 | -0.5411 | 0.16829 | 0.0128 | -3.2153
-12.5 | -0.5092 | 0.15404 | 0.0139 | -3.3056
-12 | -0.492 | 0.14627 | 0.0125 | -3.3636
-11.5 | -0.4801 | 0.1395 | 0.0098 | -3.4416
-11 | -0.4766 | 0.13417 | 0.0051 | -3.5522
-10.5 | -0.484 | 0.13052 | -0.0019 | -3.7082
-10 | -0.4548 | 0.11856 | 0.0007 | -3.836
-9.5 | -0.4445 | 0.1119 | -0.0014 | -3.9723
-9 | -0.4563 | 0.10766 | -0.0093 | -4.2383
-8.5 | -0.437 | 0.09793 | -0.008 | -4.4624
-8 | -0.4295 | 0.09131 | -0.0098 | -4.7038
-7.5 | -0.4514 | 0.08624 | -0.018 | -5.2342
-7 | -0.4388 | 0.07755 | -0.017 | -5.6583
-6.5 | -0.4371 | 0.07213 | -0.021 | -6.0599
-6 | -0.4209 | 0.06427 | -0.0189 | -6.5489
-5.5 | -0.4082 | 0.05811 | -0.0182 | -7.0246
-5 | -0.3971 | 0.0533 | -0.0167 | -7.4503
-4.5 | -0.38 | 0.04703 | -0.0125 | -8.0799
-4 | -0.3799 | 0.04335 | -0.0063 | -8.7636
-3 | -0.1564 | 0.02613 | -0.0249 | -5.9855
-2.5 | -0.0757 | 0.0221 | -0.0269 | -3.4253
-2 | -0.014 | 0.02 | -0.0253 | -0.7
-1.5 | 0.0429 | 0.01823 | -0.0238 | 2.3533
-0.5 | 0.2764 | 0.01408 | -0.0442 | 19.6307
0 | 0.3249 | 0.01452 | -0.0424 | 22.376
0.5 | 0.3736 | 0.01501 | -0.0406 | 24.8901
1 | 0.4226 | 0.01558 | -0.0389 | 27.1245
1.5 | 0.4716 | 0.0162 | -0.0374 | 29.1111
2 | 0.5206 | 0.0169 | -0.0359 | 30.8047
2.5 | 0.5696 | 0.01768 | -0.0344 | 32.2172
3 | 0.6182 | 0.01854 | -0.0328 | 33.3441
3.5 | 0.6667 | 0.01949 | -0.0312 | 34.2073
4 | 0.7148 | 0.02052 | -0.0295 | 34.8343
4.5 | 0.7625 | 0.0216 | -0.0278 | 35.3009
5 | 0.8096 | 0.02277 | -0.0259 | 35.5556
5.5 | 0.8551 | 0.02406 | -0.0239 | 35.5403
6 | 0.8987 | 0.02547 | -0.0216 | 35.2846
6.5 | 0.9417 | 0.02685 | -0.0191 | 35.0726
7 | 0.9921 | 0.02655 | -0.016 | 37.3672
7.5 | 1.0389 | 0.0253 | -0.0121 | 41.0632
8 | 1.0832 | 0.02366 | -0.0077 | 45.7819
8.5 | 1.094 | 0.02415 | -0.0001 | 45.3002
9 | 1.0748 | 0.02943 | 0.0083 | 36.5206
9.5 | 1.0568 | 0.03363 | 0.0162 | 31.4243
10 | 1.05 | 0.03808 | 0.0212 | 27.5735
10.5 | 1.0691 | 0.04216 | 0.0254 | 25.3582
11 | 1.0889 | 0.04722 | 0.0286 | 23.0601
11.5 | 1.0973 | 0.05344 | 0.0307 | 20.5333
12 | 1.0878 | 0.06093 | 0.0309 | 17.8533
12.5 | 1.0629 | 0.07007 | 0.0284 | 15.1691
13 | 1.0297 | 0.08083 | 0.0235 | 12.7391
13.5 | 0.9659 | 0.09765 | 0.0122 | 9.8914
14 | 0.907 | 0.11738 | -0.0002 | 7.727
14.5 | 0.868 | 0.13648 | -0.0103 | 6.3599
15 | 0.8266 | 0.162 | -0.0237 | 5.1025
16 | 0.8394 | 0.19658 | -0.0347 | 4.27
16.5 | 0.8212 | 0.20181 | -0.0435 | 4.0692

## 15. Re 100k Mach 0.50 (1)
BIGFOIL.COM POLAR EXPORT
HS 3.0_9.0
HS 3.0/9.0 |  |  |  | Cl Max: | 1.166 | at alpha= | 20 | deg
JavaFoil+Calcfoil stall+Eppler ext transition |  |  |  | L/D Max: | 47.854 | at alpha= | 4.5 | deg
Re: | 100000 |  |  | Cd Min: | 0.00916 | at alpha= | 0.5 | deg
Mach: | 0.5 |  |  | Cl=0 at alpha= | -1.1545 | deg
|  |  |  | @ Cl=0.1, Cd= | 0.025665
|  |  |  | @ Cl=0.4, Cd= | 0.0096028
|  |  |  | @ Cl=0.6, Cd= | 0.015116
alpha (deg) | Cl | Cd | Cm | Cl/Cd
-20 | -1.019 | 0.35536 | 0.006 | -2.867
-19.5 | -0.993 | 0.34961 | 0.006 | -2.841
-19 | -0.968 | 0.33325 | 0.006 | -2.904
-18.5 | -0.938 | 0.30269 | 0.005 | -3.098
-18 | -0.912 | 0.28146 | 0.005 | -3.238
-17.5 | -0.886 | 0.28263 | 0.005 | -3.133
-17 | -0.859 | 0.2793 | 0.005 | -3.077
-16.5 | -0.833 | 0.27135 | 0.005 | -3.071
-16 | -0.807 | 0.26041 | 0.005 | -3.1
-15.5 | -0.781 | 0.26061 | 0.005 | -2.997
-15 | -0.755 | 0.25425 | 0.005 | -2.968
-14.5 | -0.728 | 0.24523 | 0.005 | -2.97
-14 | -0.702 | 0.24112 | 0.005 | -2.911
-13.5 | -0.675 | 0.22523 | 0.005 | -2.998
-13 | -0.649 | 0.22251 | 0.004 | -2.915
-12.5 | -0.622 | 0.21765 | 0.004 | -2.857
-12 | -0.594 | 0.2268 | 0.004 | -2.62
-11.5 | -0.568 | 0.2228 | 0.004 | -2.547
-11 | -0.541 | 0.21955 | 0.004 | -2.462
-10.5 | -0.514 | 0.17499 | 0.004 | -2.936
-10 | -0.487 | 0.17245 | 0.004 | -2.822
-9.5 | -0.46 | 0.16803 | 0.003 | -2.735
-9 | -0.432 | 0.174 | 0.003 | -2.483
-8.5 | -0.405 | 0.15606 | 0.003 | -2.594
-8 | -0.378 | 0.15196 | 0.003 | -2.484
-7.5 | -0.35 | 0.17436 | 0.002 | -2.006
-7 | -0.322 | 0.1725 | 0.002 | -1.869
-6.5 | -0.295 | 0.13872 | 0.002 | -2.127
-6 | -0.267 | 0.13708 | 0.002 | -1.95
-5.5 | -0.24 | 0.12656 | 0.001 | -1.893
-5 | -0.212 | 0.10469 | 0.001 | -2.027
-4.5 | -0.296 | 0.05808 | 0.001 | -5.092
-4 | -0.279 | 0.04907 | 0.001 | -5.676
-3.5 | -0.241 | 0.04433 | 0.001 | -5.443
-3 | -0.195 | 0.04095 | 0.001 | -4.773
-2.5 | -0.145 | 0.03819 | 0 | -3.8
-2 | -0.092 | 0.03631 | 0 | -2.539
-1.5 | -0.038 | 0.03495 | 0 | -1.083
-1 | 0.017 | 0.034 | 0 | 0.502
-0.5 | 0.072 | 0.03346 | -0.001 | 2.163
0 | 0.159 | 0.00924 | -0.001 | 17.22
0.5 | 0.228 | 0.00916 | -0.001 | 24.905
1 | 0.297 | 0.00931 | -0.002 | 31.924
1.5 | 0.366 | 0.00945 | -0.002 | 38.731
2 | 0.435 | 0.00976 | -0.002 | 44.544
2.5 | 0.503 | 0.01493 | -0.005 | 33.703
3 | 0.572 | 0.01533 | -0.006 | 37.301
3.5 | 0.64 | 0.01481 | -0.007 | 43.236
4 | 0.709 | 0.01546 | -0.007 | 45.832
4.5 | 0.777 | 0.01623 | -0.008 | 47.854
5 | 0.814 | 0.01874 | -0.008 | 43.425
5.5 | 0.882 | 0.02183 | -0.009 | 40.408
6 | 0.925 | 0.02419 | -0.01 | 38.249
6.5 | 0.958 | 0.0275 | -0.01 | 34.829
7 | 0.98 | 0.03168 | -0.011 | 30.932
7.5 | 0.867 | 0.0571 | -0.004 | 15.189
8 | 0.845 | 0.06336 | -0.004 | 13.341
8.5 | 0.533 | 0.10999 | -0.004 | 4.846
9 | 0.56 | 0.1346 | -0.005 | 4.163
9.5 | 0.588 | 0.13952 | -0.006 | 4.215
10 | 0.615 | 0.15503 | -0.006 | 3.969
10.5 | 0.643 | 0.1683 | -0.007 | 3.822
11 | 0.67 | 0.17411 | -0.007 | 3.851
11.5 | 0.698 | 0.18402 | -0.008 | 3.795
12 | 0.726 | 0.20356 | -0.009 | 3.565
12.5 | 0.753 | 0.22813 | -0.01 | 3.302
13 | 0.781 | 0.2398 | -0.01 | 3.257
13.5 | 0.808 | 0.30578 | -0.011 | 2.643
14 | 0.835 | 0.24015 | -0.011 | 3.477
14.5 | 0.863 | 0.25388 | -0.012 | 3.399
15 | 0.89 | 0.25933 | -0.013 | 3.431
15.5 | 0.917 | 0.26888 | -0.013 | 3.409
16 | 0.944 | 0.27093 | -0.014 | 3.483
16.5 | 0.972 | 0.28182 | -0.015 | 3.45
17 | 1.002 | 0.3124 | -0.017 | 3.207
17.5 | 1.028 | 0.32675 | -0.017 | 3.148
18 | 1.055 | 0.33757 | -0.018 | 3.125
18.5 | 1.082 | 0.33415 | -0.018 | 3.238
19 | 1.112 | 0.35444 | -0.02 | 3.136
19.5 | 1.14 | 0.36392 | -0.021 | 3.133
20 | 1.166 | 0.37209 | -0.021 | 3.135

## 16. Re 100k Mach 0.50 (2)
BIGFOIL.COM POLAR EXPORT
HS 3.0_9.0
HS 3.0/9.0 |  |  |  | Cl Max: | 1.1087 | at alpha= | 8 | deg
XFOIL ncrit=9 |  |  |  | L/D Max: | 35.9035 | at alpha= | 8 | deg
Re: | 100000 |  |  | Cd Min: | 0.27478 | at alpha= | -20 | deg
Mach: | 0.5 |  |  | Cl=0 at alpha= | -1.8484 | deg
|  |  |  | @ Cl=0.1, Cd= | 0.019819
|  |  |  | @ Cl=0.4, Cd= | 0.016619
|  |  |  | @ Cl=0.6, Cd= | 0.02013
alpha (deg) | Cl | Cd | Cm | Cl/Cd
-20 | -0.8168 | 0.27478 | 0.0802 | -2.9726
-19.5 | -0.7949 | 0.2672 | 0.0756 | -2.9749
-19 | -0.7729 | 0.25978 | 0.0708 | -2.9752
-18.5 | -0.7515 | 0.25328 | 0.0657 | -2.9671
-18 | -0.7337 | 0.2502 | 0.0595 | -2.9325
-17.5 | -0.72 | 0.24856 | 0.0533 | -2.8967
-17 | -0.6892 | 0.23146 | 0.0514 | -2.9776
-16.5 | -0.6652 | 0.22171 | 0.0484 | -3.0003
-16 | -0.6433 | 0.21381 | 0.0447 | -3.0087
-15.5 | -0.6221 | 0.20634 | 0.0408 | -3.0149
-15 | -0.6022 | 0.19953 | 0.0364 | -3.0181
-14.5 | -0.593 | 0.19795 | 0.0298 | -2.9957
-14 | -0.5796 | 0.19186 | 0.0252 | -3.021
-13.5 | -0.5439 | 0.17661 | 0.0251 | -3.0797
-13 | -0.5242 | 0.169 | 0.0221 | -3.1018
-12.5 | -0.5071 | 0.16203 | 0.0184 | -3.1297
-12 | -0.5031 | 0.15885 | 0.0124 | -3.1671
-11.5 | -0.4967 | 0.15314 | 0.0074 | -3.2434
-11 | -0.4594 | 0.13969 | 0.0089 | -3.2887
-10.5 | -0.4465 | 0.13308 | 0.0056 | -3.3551
-10 | -0.4579 | 0.13122 | -0.0024 | -3.4896
-9.5 | -0.4198 | 0.11816 | 0.0003 | -3.5528
-9 | -0.4157 | 0.11259 | -0.0042 | -3.6922
-8.5 | -0.4076 | 0.10499 | -0.0074 | -3.8823
-8 | -0.3899 | 0.09743 | -0.0081 | -4.0018
-7.5 | -0.4183 | 0.09461 | -0.0186 | -4.4213
-7 | -0.3892 | 0.08495 | -0.0156 | -4.5815
-6.5 | -0.3804 | 0.07753 | -0.0158 | -4.9065
-6 | -0.3906 | 0.07157 | -0.019 | -5.4576
-5.5 | -0.3905 | 0.06562 | -0.0199 | -5.9509
-5 | -0.3834 | 0.05931 | -0.0176 | -6.4643
-4.5 | -0.3843 | 0.05439 | -0.0133 | -7.0656
-4 | -0.2979 | 0.04456 | -0.0259 | -6.6854
-3.5 | -0.2438 | 0.03763 | -0.0237 | -6.4789
-3 | -0.1358 | 0.02985 | -0.0346 | -4.5494
-2.5 | -0.0805 | 0.0261 | -0.0311 | -3.0843
-2 | -0.0195 | 0.0231 | -0.0285 | -0.84416
-1.5 | 0.0448 | 0.02106 | -0.0267 | 2.1273
-1 | 0.1102 | 0.01959 | -0.0254 | 5.6253
-0.5 | 0.3149 | 0.01567 | -0.0497 | 20.0957
0 | 0.3698 | 0.01624 | -0.0475 | 22.7709
0.5 | 0.424 | 0.01692 | -0.0455 | 25.0591
1 | 0.4781 | 0.01772 | -0.0436 | 26.9808
1.5 | 0.5316 | 0.01864 | -0.0416 | 28.5193
2 | 0.5844 | 0.01975 | -0.0396 | 29.5899
2.5 | 0.6361 | 0.02101 | -0.0374 | 30.2761
3 | 0.6864 | 0.02246 | -0.0351 | 30.561
3.5 | 0.7349 | 0.02413 | -0.0326 | 30.4559
4 | 0.7811 | 0.02603 | -0.0298 | 30.0077
4.5 | 0.8239 | 0.02821 | -0.0268 | 29.206
5 | 0.8626 | 0.03066 | -0.0233 | 28.1344
5.5 | 0.8979 | 0.03332 | -0.0194 | 26.9478
6 | 0.9345 | 0.03575 | -0.0152 | 26.1399
6.5 | 0.9593 | 0.03894 | -0.0106 | 24.6353
7 | 0.9444 | 0.0447 | -0.0058 | 21.1275
7.5 | 1.0999 | 0.03177 | 0.0045 | 34.6207
8 | 1.1087 | 0.03088 | 0.015 | 35.9035
8.5 | 1.0631 | 0.03709 | 0.0206 | 28.6627
9 | 1.0274 | 0.04578 | 0.0198 | 22.4421
9.5 | 1.0047 | 0.05362 | 0.0198 | 18.7374
10 | 0.9917 | 0.06113 | 0.02 | 16.2228
10.5 | 0.9836 | 0.06859 | 0.0203 | 14.3403
11 | 0.9574 | 0.0795 | 0.0163 | 12.0428
11.5 | 0.9212 | 0.0928 | 0.0096 | 9.9267
12 | 0.8806 | 0.10852 | 0.001 | 8.1146
12.5 | 0.8478 | 0.12488 | -0.0077 | 6.7889
13 | 0.8313 | 0.13932 | -0.0148 | 5.9668

## 17. Re 250k Mach 0.00 (1)
BIGFOIL.COM POLAR EXPORT
HS 3.0_9.0
HS 3.0/9.0 |  |  |  | Cl Max: | 1.095 | at alpha= | 9.5 | deg
JavaFoil+Calcfoil stall+Eppler ext transition |  |  |  | L/D Max: | 68.974 | at alpha= | 5 | deg
Re: | 250000 |  |  | Cd Min: | 0.00636 | at alpha= | 0.5 | deg
Mach: | 0 |  |  | Cl=0 at alpha= | -1.1562 | deg
|  |  |  | @ Cl=0.1, Cd= | 0.01854
|  |  |  | @ Cl=0.4, Cd= | 0.011121
|  |  |  | @ Cl=0.6, Cd= | 0.0098275
alpha (deg) | Cl | Cd | Cm | Cl/Cd
-14.5 | -0.392 | 0.17769 | 0.003 | -2.207
-14 | -0.41 | 0.17005 | 0.003 | -2.413
-13.5 | -0.428 | 0.1595 | 0.003 | -2.685
-13 | -0.446 | 0.14805 | 0.003 | -3.012
-12.5 | -0.463 | 0.1316 | 0.003 | -3.516
-12 | -0.479 | 0.12801 | 0.002 | -3.739
-11.5 | -0.493 | 0.11546 | 0.002 | -4.269
-11 | -0.505 | 0.10308 | 0.002 | -4.9
-10.5 | -0.515 | 0.09608 | 0.002 | -5.359
-10 | -0.521 | 0.08836 | 0.002 | -5.901
-9.5 | -0.524 | 0.08384 | 0.002 | -6.255
-9 | -0.523 | 0.07575 | 0.002 | -6.906
-8.5 | -0.517 | 0.07038 | 0.002 | -7.351
-8 | -0.507 | 0.06509 | 0.002 | -7.791
-7.5 | -0.492 | 0.0595 | 0.002 | -8.267
-7 | -0.472 | 0.05508 | 0.002 | -8.562
-6.5 | -0.447 | 0.05071 | 0.002 | -8.821
-6 | -0.418 | 0.04761 | 0.002 | -8.783
-5.5 | -0.384 | 0.04402 | 0.002 | -8.723
-5 | -0.346 | 0.04113 | 0.001 | -8.409
-4.5 | -0.306 | 0.03881 | 0.001 | -7.872
-4 | -0.263 | 0.03723 | 0.001 | -7.06
-3.5 | -0.219 | 0.03526 | 0.001 | -6.209
-3 | -0.174 | 0.03402 | 0.001 | -5.105
-2.5 | -0.127 | 0.03294 | 0 | -3.87
-2 | -0.08 | 0.032 | 0 | -2.515
-1.5 | -0.033 | 0.03123 | 0 | -1.055
-1 | 0.015 | 0.03073 | 0 | 0.483
-0.5 | 0.063 | 0.03038 | -0.001 | 2.068
0 | 0.138 | 0.00638 | -0.001 | 21.627
0.5 | 0.198 | 0.00636 | -0.001 | 31.094
1 | 0.257 | 0.00645 | -0.001 | 39.934
1.5 | 0.317 | 0.00657 | -0.002 | 48.281
2 | 0.377 | 0.01109 | -0.004 | 33.979
2.5 | 0.436 | 0.01117 | -0.005 | 39.049
3 | 0.496 | 0.01124 | -0.005 | 44.135
3.5 | 0.555 | 0.00958 | -0.006 | 57.965
4 | 0.615 | 0.00991 | -0.006 | 62.051
4.5 | 0.674 | 0.01023 | -0.007 | 65.882
5 | 0.733 | 0.01062 | -0.008 | 68.974
5.5 | 0.79 | 0.01157 | -0.008 | 68.289
6 | 0.847 | 0.01486 | -0.009 | 56.987
6.5 | 0.901 | 0.01557 | -0.01 | 57.845
7 | 0.952 | 0.01631 | -0.01 | 58.374
7.5 | 1 | 0.01737 | -0.011 | 57.577
8 | 1.045 | 0.01835 | -0.012 | 56.942
8.5 | 1.06 | 0.02008 | -0.012 | 52.785
9 | 1.079 | 0.0221 | -0.013 | 48.829
9.5 | 1.095 | 0.0243 | -0.013 | 45.065
10 | 0.942 | 0.06631 | -0.005 | 14.198
10.5 | 0.956 | 0.07079 | -0.005 | 13.504
11 | 0.965 | 0.07617 | -0.005 | 12.674
11.5 | 0.97 | 0.08037 | -0.005 | 12.068
12 | 0.969 | 0.08814 | -0.005 | 10.996
12.5 | 0.964 | 0.09497 | -0.005 | 10.147
13 | 0.954 | 0.10145 | -0.006 | 9.401
13.5 | 0.939 | 0.11155 | -0.006 | 8.421
14 | 0.921 | 0.1154 | -0.006 | 7.985
14.5 | 0.9 | 0.12437 | -0.007 | 7.238

## 18. Re 250k Mach 0.00 (2)
BIGFOIL.COM POLAR EXPORT
HS 3.0_9.0
HS 3.0/9.0 |  |  |  | Cl Max: | 1.1507 | at alpha= | 12.5 | deg
XFOIL ncrit=9 |  |  |  | L/D Max: | 75.1429 | at alpha= | 7.5 | deg
Re: | 250000 |  |  | Cd Min: | 0.24554 | at alpha= | -20 | deg
Mach: | 0 |  |  | Cl=0 at alpha= | -1.6929 | deg
|  |  |  | @ Cl=0.1, Cd= | 0.012459
|  |  |  | @ Cl=0.4, Cd= | 0.01018
|  |  |  | @ Cl=0.6, Cd= | 0.011197
alpha (deg) | Cl | Cd | Cm | Cl/Cd
-20 | -0.7239 | 0.24554 | 0.0621 | -2.9482
-19.5 | -0.7074 | 0.23959 | 0.0586 | -2.9525
-19 | -0.6908 | 0.2335 | 0.055 | -2.9585
-18.5 | -0.6743 | 0.22728 | 0.0514 | -2.9668
-18 | -0.6576 | 0.22111 | 0.0475 | -2.9741
-17.5 | -0.6438 | 0.21601 | 0.0427 | -2.9804
-17 | -0.6325 | 0.2104 | 0.038 | -3.0062
-16.5 | -0.6111 | 0.20114 | 0.0373 | -3.0382
-16 | -0.5952 | 0.19481 | 0.0345 | -3.0553
-15.5 | -0.5799 | 0.18834 | 0.0313 | -3.079
-15 | -0.5654 | 0.18167 | 0.0281 | -3.1122
-14.5 | -0.5539 | 0.17587 | 0.0235 | -3.1495
-14 | -0.547 | 0.1705 | 0.0189 | -3.2082
-13.5 | -0.5407 | 0.1643 | 0.0144 | -3.2909
-13 | -0.5182 | 0.15362 | 0.0148 | -3.3733
-12.5 | -0.5042 | 0.14662 | 0.013 | -3.4388
-12 | -0.4922 | 0.13981 | 0.0108 | -3.5205
-11.5 | -0.4817 | 0.13294 | 0.0082 | -3.6234
-11 | -0.4728 | 0.12592 | 0.005 | -3.7548
-10.5 | -0.4724 | 0.11984 | -0.0014 | -3.9419
-10 | -0.4692 | 0.113 | -0.0066 | -4.1522
-9.5 | -0.467 | 0.10306 | -0.0088 | -4.5313
-9 | -0.4537 | 0.09614 | -0.0082 | -4.7192
-8.5 | -0.4475 | 0.0895 | -0.0102 | -5
-8 | -0.4489 | 0.08262 | -0.0137 | -5.4333
-7.5 | -0.4549 | 0.07561 | -0.017 | -6.0164
-7 | -0.4495 | 0.06785 | -0.0207 | -6.6249
-6.5 | -0.43 | 0.06094 | -0.0232 | -7.0561
-5.5 | -0.406 | 0.04661 | -0.0181 | -8.7106
-5 | -0.3773 | 0.0435 | -0.013 | -8.6736
-4.5 | -0.3306 | 0.03419 | -0.0167 | -9.6695
-3.5 | -0.1869 | 0.02448 | -0.025 | -7.6348
-3 | -0.1316 | 0.01819 | -0.02 | -7.2347
-2.5 | -0.0821 | 0.01595 | -0.0175 | -5.1473
-2 | -0.0312 | 0.01482 | -0.0157 | -2.1053
-1.5 | 0.0196 | 0.01377 | -0.0142 | 1.4234
-1 | 0.0675 | 0.01275 | -0.0124 | 5.2941
-0.5 | 0.1167 | 0.01231 | -0.0107 | 9.4801
0 | 0.166 | 0.01187 | -0.0091 | 13.9848
0.5 | 0.3549 | 0.01002 | -0.037 | 35.4192
1 | 0.4028 | 0.01019 | -0.0355 | 39.5289
1.5 | 0.4511 | 0.01039 | -0.0341 | 43.4167
2 | 0.4998 | 0.01065 | -0.0327 | 46.9296
2.5 | 0.5487 | 0.01089 | -0.0314 | 50.3857
3 | 0.5977 | 0.01118 | -0.0301 | 53.4615
3.5 | 0.6466 | 0.01154 | -0.0288 | 56.0312
4 | 0.6956 | 0.01193 | -0.0275 | 58.3068
4.5 | 0.7444 | 0.01228 | -0.0262 | 60.6189
5 | 0.7929 | 0.01266 | -0.0249 | 62.6303
5.5 | 0.8408 | 0.01297 | -0.0234 | 64.8265
6 | 0.8881 | 0.01318 | -0.0218 | 67.3824
6.5 | 0.9352 | 0.01343 | -0.0201 | 69.6351
7 | 0.9809 | 0.01353 | -0.0183 | 72.4982
7.5 | 1.0257 | 0.01365 | -0.0163 | 75.1429
8 | 1.0664 | 0.01428 | -0.0139 | 74.6779
8.5 | 1.0777 | 0.0181 | -0.0083 | 59.5414
9 | 1.0959 | 0.02094 | -0.0031 | 52.3352
9.5 | 1.1082 | 0.02377 | 0.0028 | 46.6218
10 | 1.108 | 0.02695 | 0.0098 | 41.1132
10.5 | 1.1089 | 0.02966 | 0.0162 | 37.3871
11 | 1.115 | 0.03297 | 0.0203 | 33.8186
11.5 | 1.1236 | 0.03675 | 0.0228 | 30.5741
12 | 1.1382 | 0.04106 | 0.0256 | 27.7204
12.5 | 1.1507 | 0.04675 | 0.0281 | 24.6139
13 | 1.1461 | 0.0524 | 0.0285 | 21.8721
13.5 | 1.1358 | 0.05911 | 0.0273 | 19.215
14 | 1.1165 | 0.06777 | 0.0248 | 16.4748
14.5 | 1.0894 | 0.07822 | 0.0209 | 13.9274
15 | 1.0558 | 0.09018 | 0.0151 | 11.7077
15.5 | 1.0184 | 0.10414 | 0.0075 | 9.7791
16 | 0.9797 | 0.11995 | -0.0014 | 8.1676
16.5 | 0.8416 | 0.17859 | -0.0279 | 4.7125
17 | 0.8325 | 0.19322 | -0.0382 | 4.3086
17.5 | 0.8446 | 0.20001 | -0.0409 | 4.2228

## 19. Re 250k Mach 0.10 (1)
BIGFOIL.COM POLAR EXPORT
HS 3.0_9.0
HS 3.0/9.0 |  |  |  | Cl Max: | 1.093 | at alpha= | 9.5 | deg
JavaFoil+Calcfoil stall+Eppler ext transition |  |  |  | L/D Max: | 69.311 | at alpha= | 5 | deg
Re: | 250000 |  |  | Cd Min: | 0.00636 | at alpha= | 0 | deg
Mach: | 0.1 |  |  | Cl=0 at alpha= | -1.1562 | deg
|  |  |  | @ Cl=0.1, Cd= | 0.018707
|  |  |  | @ Cl=0.4, Cd= | 0.011094
|  |  |  | @ Cl=0.6, Cd= | 0.009801
alpha (deg) | Cl | Cd | Cm | Cl/Cd
-14 | -0.369 | 0.18302 | 0.003 | -2.018
-13.5 | -0.39 | 0.16407 | 0.003 | -2.376
-13 | -0.41 | 0.15046 | 0.003 | -2.727
-12.5 | -0.43 | 0.14451 | 0.003 | -2.978
-12 | -0.449 | 0.13512 | 0.002 | -3.325
-11.5 | -0.467 | 0.11994 | 0.002 | -3.893
-11 | -0.483 | 0.10914 | 0.002 | -4.421
-10.5 | -0.496 | 0.10181 | 0.002 | -4.868
-10 | -0.505 | 0.09244 | 0.002 | -5.468
-9.5 | -0.512 | 0.08481 | 0.002 | -6.032
-9 | -0.513 | 0.07808 | 0.002 | -6.574
-8.5 | -0.51 | 0.07125 | 0.002 | -7.161
-8 | -0.502 | 0.06607 | 0.002 | -7.599
-7.5 | -0.489 | 0.06017 | 0.002 | -8.123
-7 | -0.47 | 0.05542 | 0.002 | -8.48
-6.5 | -0.447 | 0.05139 | 0.002 | -8.69
-6 | -0.418 | 0.04805 | 0.002 | -8.706
-5.5 | -0.385 | 0.04428 | 0.002 | -8.688
-5 | -0.347 | 0.0412 | 0.001 | -8.418
-4.5 | -0.307 | 0.03885 | 0.001 | -7.891
-4 | -0.264 | 0.03726 | 0.001 | -7.083
-3.5 | -0.22 | 0.03553 | 0.001 | -6.188
-3 | -0.174 | 0.03414 | 0.001 | -5.11
-2.5 | -0.128 | 0.03297 | 0 | -3.885
-2 | -0.081 | 0.03199 | 0 | -2.528
-1.5 | -0.033 | 0.03127 | 0 | -1.059
-1 | 0.015 | 0.03072 | 0 | 0.485
-0.5 | 0.063 | 0.03042 | -0.001 | 2.075
0 | 0.139 | 0.00636 | -0.001 | 21.796
0.5 | 0.199 | 0.0064 | -0.001 | 31.056
1 | 0.259 | 0.00649 | -0.001 | 39.861
1.5 | 0.319 | 0.00654 | -0.002 | 48.721
2 | 0.379 | 0.01108 | -0.004 | 34.169
2.5 | 0.439 | 0.01112 | -0.005 | 39.442
3 | 0.498 | 0.01124 | -0.005 | 44.358
3.5 | 0.558 | 0.00957 | -0.006 | 58.34
4 | 0.618 | 0.0099 | -0.006 | 62.395
4.5 | 0.677 | 0.01029 | -0.007 | 65.845
5 | 0.736 | 0.01062 | -0.008 | 69.311
5.5 | 0.794 | 0.01164 | -0.008 | 68.221
6 | 0.851 | 0.01495 | -0.009 | 56.925
6.5 | 0.905 | 0.01567 | -0.01 | 57.744
7 | 0.956 | 0.01648 | -0.01 | 58.021
7.5 | 1.004 | 0.01751 | -0.011 | 57.361
8 | 1.049 | 0.01852 | -0.012 | 56.62
8.5 | 1.06 | 0.02041 | -0.012 | 51.947
9 | 1.078 | 0.02252 | -0.013 | 47.863
9.5 | 1.093 | 0.02478 | -0.013 | 44.1
10 | 0.942 | 0.06596 | -0.005 | 14.274
10.5 | 0.954 | 0.07139 | -0.005 | 13.358
11 | 0.961 | 0.07661 | -0.005 | 12.544
11.5 | 0.963 | 0.0813 | -0.005 | 11.844
12 | 0.959 | 0.08837 | -0.005 | 10.854
12.5 | 0.95 | 0.09458 | -0.006 | 10.049
13 | 0.937 | 0.10283 | -0.006 | 9.109
13.5 | 0.918 | 0.11437 | -0.006 | 8.029
14 | 0.896 | 0.11822 | -0.006 | 7.581
14.5 | 0.871 | 0.12918 | -0.007 | 6.739

## 20. Re 250k Mach 0.10 (2)
BIGFOIL.COM POLAR EXPORT
HS 3.0_9.0
HS 3.0/9.0 |  |  |  | Cl Max: | 1.1436 | at alpha= | 12.5 | deg
XFOIL ncrit=9 |  |  |  | L/D Max: | 75.0801 | at alpha= | 7.5 | deg
Re: | 250000 |  |  | Cd Min: | 0.24629 | at alpha= | -20 | deg
Mach: | 0.1 |  |  | Cl=0 at alpha= | -1.6936 | deg
|  |  |  | @ Cl=0.1, Cd= | 0.012517
|  |  |  | @ Cl=0.4, Cd= | 0.010202
|  |  |  | @ Cl=0.6, Cd= | 0.011233
alpha (deg) | Cl | Cd | Cm | Cl/Cd
-20 | -0.7264 | 0.24629 | 0.0627 | -2.9494
-19.5 | -0.7097 | 0.2403 | 0.0591 | -2.9534
-19 | -0.693 | 0.23416 | 0.0554 | -2.9595
-18.5 | -0.6762 | 0.2279 | 0.0518 | -2.9671
-18 | -0.6594 | 0.22176 | 0.0478 | -2.9735
-17.5 | -0.6457 | 0.21673 | 0.0429 | -2.9793
-17 | -0.6316 | 0.20979 | 0.0391 | -3.0106
-16.5 | -0.6122 | 0.20166 | 0.0377 | -3.0358
-16 | -0.5962 | 0.1953 | 0.0348 | -3.0527
-15.5 | -0.5807 | 0.1888 | 0.0316 | -3.0757
-15 | -0.5659 | 0.18212 | 0.0283 | -3.1073
-14.5 | -0.5548 | 0.17647 | 0.0236 | -3.1439
-14 | -0.5479 | 0.1711 | 0.019 | -3.2022
-13.5 | -0.541 | 0.16484 | 0.0145 | -3.282
-13 | -0.5172 | 0.15399 | 0.0152 | -3.3587
-12.5 | -0.5034 | 0.14704 | 0.0133 | -3.4236
-12 | -0.4914 | 0.14021 | 0.011 | -3.5047
-11.5 | -0.4807 | 0.13332 | 0.0083 | -3.6056
-11 | -0.4718 | 0.12633 | 0.005 | -3.7347
-10.5 | -0.4717 | 0.12035 | -0.0015 | -3.9194
-10 | -0.4679 | 0.11347 | -0.0065 | -4.1236
-9.5 | -0.4629 | 0.10348 | -0.0076 | -4.4733
-9 | -0.4501 | 0.0967 | -0.0076 | -4.6546
-8.5 | -0.4441 | 0.09002 | -0.0098 | -4.9333
-8 | -0.4444 | 0.08314 | -0.0133 | -5.3452
-7.5 | -0.4517 | 0.07615 | -0.0167 | -5.9317
-7 | -0.4471 | 0.06835 | -0.0209 | -6.5413
-6.5 | -0.4288 | 0.06152 | -0.0235 | -6.9701
-6 | -0.4252 | 0.05137 | -0.0214 | -8.2772
-5.5 | -0.4055 | 0.04717 | -0.0184 | -8.5966
-5 | -0.3773 | 0.04394 | -0.0134 | -8.5867
-4.5 | -0.329 | 0.03451 | -0.0175 | -9.5335
-4 | -0.2552 | 0.02922 | -0.0217 | -8.7337
-3.5 | -0.1867 | 0.02466 | -0.0253 | -7.571
-3 | -0.1326 | 0.0184 | -0.0201 | -7.2065
-2.5 | -0.0829 | 0.01609 | -0.0176 | -5.1523
-2 | -0.0315 | 0.01493 | -0.0158 | -2.1098
-1.5 | 0.0199 | 0.01387 | -0.0143 | 1.4348
-1 | 0.0682 | 0.0128 | -0.0125 | 5.3281
-0.5 | 0.1176 | 0.01236 | -0.0108 | 9.5146
0 | 0.1673 | 0.01192 | -0.0092 | 14.0352
0.5 | 0.3571 | 0.01005 | -0.0372 | 35.5323
1 | 0.4052 | 0.01022 | -0.0357 | 39.6477
1.5 | 0.4538 | 0.01043 | -0.0342 | 43.5091
2 | 0.5028 | 0.01068 | -0.0329 | 47.0787
2.5 | 0.552 | 0.01096 | -0.0315 | 50.365
3 | 0.6012 | 0.01124 | -0.0302 | 53.4875
3.5 | 0.6504 | 0.01159 | -0.0289 | 56.1173
4 | 0.6997 | 0.01198 | -0.0276 | 58.4057
4.5 | 0.7489 | 0.01237 | -0.0263 | 60.5416
5 | 0.7977 | 0.01273 | -0.0249 | 62.663
5.5 | 0.8459 | 0.01304 | -0.0233 | 64.8696
6 | 0.8934 | 0.01326 | -0.0216 | 67.3756
6.5 | 0.9408 | 0.01352 | -0.02 | 69.5858
7 | 0.9868 | 0.01359 | -0.018 | 72.6122
7.5 | 1.0316 | 0.01374 | -0.0159 | 75.0801
8 | 1.0709 | 0.01454 | -0.0132 | 73.652
8.5 | 1.0798 | 0.01859 | -0.0072 | 58.085
9 | 1.0964 | 0.02148 | -0.0018 | 51.0428
9.5 | 1.1083 | 0.02424 | 0.0042 | 45.7219
10 | 1.1036 | 0.02746 | 0.0118 | 40.1894
10.5 | 1.1048 | 0.03039 | 0.0177 | 36.3541
11 | 1.1114 | 0.03393 | 0.0213 | 32.7557
11.5 | 1.1202 | 0.03789 | 0.0236 | 29.5645
12 | 1.1339 | 0.04233 | 0.0263 | 26.7871
12.5 | 1.1436 | 0.04844 | 0.0287 | 23.6086
13 | 1.1359 | 0.05457 | 0.0285 | 20.8155
13.5 | 1.1226 | 0.06173 | 0.0266 | 18.1856
14 | 1.1009 | 0.07092 | 0.0235 | 15.5231
14.5 | 1.0725 | 0.08177 | 0.0191 | 13.1161
15 | 1.0387 | 0.0942 | 0.0128 | 11.0265
15.5 | 1.0016 | 0.10863 | 0.0048 | 9.2203
16 | 0.9638 | 0.12477 | -0.0043 | 7.7246
16.5 | 0.9345 | 0.14074 | -0.0129 | 6.6399
17 | 0.8332 | 0.19431 | -0.0387 | 4.288
17.5 | 0.8452 | 0.20126 | -0.0416 | 4.1995

## 21. Re 250k Mach 0.25 (1)
BIGFOIL.COM POLAR EXPORT
HS 3.0_9.0
HS 3.0/9.0 |  |  |  | Cl Max: | 1.058 | at alpha= | 8.5 | deg
JavaFoil+Calcfoil stall+Eppler ext transition |  |  |  | L/D Max: | 69.781 | at alpha= | 5 | deg
Re: | 250000 |  |  | Cd Min: | 0.00643 | at alpha= | 0 | deg
Mach: | 0.25 |  |  | Cl=0 at alpha= | -1.1531 | deg
|  |  |  | @ Cl=0.1, Cd= | 0.019537
|  |  |  | @ Cl=0.4, Cd= | 0.011138
|  |  |  | @ Cl=0.6, Cd= | 0.0098681
alpha (deg) | Cl | Cd | Cm | Cl/Cd
-12.5 | -0.065 | 0.15279 | 0.003 | -0.427
-12 | -0.149 | 0.19798 | 0.003 | -0.753
-11.5 | -0.217 | 0.17314 | 0.003 | -1.255
-11 | -0.272 | 0.14738 | 0.003 | -1.847
-10.5 | -0.32 | 0.13115 | 0.002 | -2.442
-10 | -0.362 | 0.11924 | 0.002 | -3.039
-9.5 | -0.398 | 0.10708 | 0.002 | -3.715
-9 | -0.426 | 0.09506 | 0.002 | -4.481
-8.5 | -0.446 | 0.08264 | 0.002 | -5.397
-8 | -0.457 | 0.07328 | 0.002 | -6.239
-7.5 | -0.46 | 0.06739 | 0.002 | -6.82
-7 | -0.453 | 0.05861 | 0.002 | -7.734
-6.5 | -0.439 | 0.0538 | 0.002 | -8.152
-6 | -0.417 | 0.04968 | 0.002 | -8.384
-5.5 | -0.387 | 0.04566 | 0.002 | -8.47
-5 | -0.351 | 0.04246 | 0.001 | -8.266
-4.5 | -0.312 | 0.03982 | 0.001 | -7.829
-4 | -0.269 | 0.0378 | 0.001 | -7.124
-3.5 | -0.225 | 0.03587 | 0.001 | -6.27
-3 | -0.179 | 0.03464 | 0.001 | -5.161
-2.5 | -0.131 | 0.03325 | 0 | -3.952
-2 | -0.083 | 0.03218 | 0 | -2.58
-1.5 | -0.034 | 0.03142 | 0 | -1.082
-1 | 0.015 | 0.0308 | 0 | 0.497
-0.5 | 0.065 | 0.03046 | -0.001 | 2.129
0 | 0.142 | 0.00643 | -0.001 | 22.144
0.5 | 0.204 | 0.00648 | -0.001 | 31.507
1 | 0.266 | 0.0065 | -0.001 | 40.892
1.5 | 0.327 | 0.00662 | -0.002 | 49.491
2 | 0.389 | 0.01112 | -0.004 | 34.976
2.5 | 0.451 | 0.01122 | -0.005 | 40.143
3 | 0.512 | 0.01134 | -0.005 | 45.139
3.5 | 0.573 | 0.00972 | -0.006 | 58.987
4 | 0.635 | 0.01006 | -0.007 | 63.072
4.5 | 0.696 | 0.01047 | -0.007 | 66.441
5 | 0.756 | 0.01084 | -0.008 | 69.781
5.5 | 0.816 | 0.01474 | -0.009 | 55.351
6 | 0.873 | 0.01544 | -0.009 | 56.552
6.5 | 0.928 | 0.01622 | -0.01 | 57.199
7 | 0.979 | 0.01716 | -0.011 | 57.039
7.5 | 1.026 | 0.01851 | -0.011 | 55.44
8 | 1.041 | 0.02008 | -0.012 | 51.832
8.5 | 1.058 | 0.02244 | -0.012 | 47.151
9 | 0.91 | 0.05874 | -0.006 | 15.492
9.5 | 0.921 | 0.06354 | -0.005 | 14.502
10 | 0.929 | 0.06881 | -0.005 | 13.501
10.5 | 0.928 | 0.07505 | -0.005 | 12.366
11 | 0.918 | 0.08029 | -0.005 | 11.437
11.5 | 0.899 | 0.08573 | -0.005 | 10.486
12 | 0.87 | 0.09402 | -0.005 | 9.255
12.5 | 0.832 | 0.10946 | -0.006 | 7.603
13 | 0.786 | 0.12198 | -0.006 | 6.44
13.5 | 0.731 | 0.13742 | -0.006 | 5.321

## 22. Re 250k Mach 0.25 (2)
BIGFOIL.COM POLAR EXPORT
HS 3.0_9.0
HS 3.0/9.0 |  |  |  | Cl Max: | 1.1036 | at alpha= | 12 | deg
XFOIL ncrit=9 |  |  |  | L/D Max: | 74.7927 | at alpha= | 7.5 | deg
Re: | 250000 |  |  | Cd Min: | 0.25059 | at alpha= | -20 | deg
Mach: | 0.25 |  |  | Cl=0 at alpha= | -1.6937 | deg
|  |  |  | @ Cl=0.1, Cd= | 0.012836
|  |  |  | @ Cl=0.4, Cd= | 0.010593
|  |  |  | @ Cl=0.6, Cd= | 0.011413
alpha (deg) | Cl | Cd | Cm | Cl/Cd
-20 | -0.7405 | 0.25059 | 0.0656 | -2.955
-19.5 | -0.7229 | 0.24431 | 0.0618 | -2.9589
-19 | -0.7051 | 0.2379 | 0.058 | -2.9639
-18.5 | -0.6873 | 0.23143 | 0.0541 | -2.9698
-18 | -0.6702 | 0.22568 | 0.0494 | -2.9697
-17.5 | -0.6565 | 0.2208 | 0.0444 | -2.9733
-17 | -0.6368 | 0.21136 | 0.0424 | -3.0129
-16.5 | -0.6191 | 0.2046 | 0.0397 | -3.0259
-16 | -0.6022 | 0.19804 | 0.0365 | -3.0408
-15.5 | -0.5856 | 0.19135 | 0.0331 | -3.0604
-15 | -0.5703 | 0.18495 | 0.029 | -3.0835
-14.5 | -0.5607 | 0.17986 | 0.0239 | -3.1174
-14 | -0.5528 | 0.17436 | 0.0194 | -3.1705
-13.5 | -0.5345 | 0.16461 | 0.0175 | -3.2471
-13 | -0.5142 | 0.15615 | 0.0169 | -3.293
-12.5 | -0.5004 | 0.14925 | 0.0144 | -3.3528
-12 | -0.4879 | 0.1423 | 0.0118 | -3.4287
-11.5 | -0.4764 | 0.13532 | 0.0089 | -3.5205
-11 | -0.4699 | 0.129 | 0.004 | -3.6426
-10.5 | -0.4679 | 0.12294 | -0.0019 | -3.8059
-10 | -0.4619 | 0.11586 | -0.0063 | -3.9867
-9.5 | -0.4452 | 0.10596 | -0.0037 | -4.2016
-9 | -0.4356 | 0.0992 | -0.0056 | -4.3911
-8.5 | -0.4294 | 0.09238 | -0.0083 | -4.6482
-8 | -0.4266 | 0.08546 | -0.0118 | -4.9918
-7.5 | -0.4336 | 0.07838 | -0.0168 | -5.532
-7 | -0.4337 | 0.07129 | -0.0237 | -6.0836
-6.5 | -0.422 | 0.06434 | -0.0246 | -6.5589
-6 | -0.4195 | 0.05484 | -0.0227 | -7.6495
-5.5 | -0.4018 | 0.05003 | -0.0198 | -8.0312
-5 | -0.3765 | 0.04625 | -0.0155 | -8.1405
-4.5 | -0.3201 | 0.03617 | -0.0216 | -8.8499
-4 | -0.244 | 0.02999 | -0.0265 | -8.136
-3.5 | -0.1885 | 0.02577 | -0.0266 | -7.3147
-3 | -0.138 | 0.01946 | -0.0209 | -7.0915
-2.5 | -0.0869 | 0.01691 | -0.0182 | -5.139
-2 | -0.0332 | 0.01553 | -0.0164 | -2.1378
-1.5 | 0.021 | 0.01435 | -0.015 | 1.4634
-1 | 0.0717 | 0.01312 | -0.0132 | 5.4649
-0.5 | 0.1226 | 0.01261 | -0.0114 | 9.7224
0 | 0.1741 | 0.01222 | -0.0098 | 14.2471
1 | 0.4185 | 0.01046 | -0.0365 | 40.0096
1.5 | 0.4687 | 0.01066 | -0.035 | 43.9681
2 | 0.5192 | 0.0109 | -0.0336 | 47.633
2.5 | 0.5699 | 0.0112 | -0.0322 | 50.8839
3 | 0.6207 | 0.01156 | -0.0307 | 53.6938
3.5 | 0.6717 | 0.01193 | -0.0293 | 56.3034
4 | 0.7224 | 0.01231 | -0.0278 | 58.684
4.5 | 0.7731 | 0.01274 | -0.0263 | 60.6829
5 | 0.8238 | 0.01319 | -0.0247 | 62.4564
5.5 | 0.8736 | 0.0135 | -0.0229 | 64.7111
6 | 0.9227 | 0.0137 | -0.0209 | 67.3504
6.5 | 0.9715 | 0.0139 | -0.0187 | 69.8921
7 | 1.019 | 0.01396 | -0.0163 | 72.9943
7.5 | 1.0643 | 0.01423 | -0.0136 | 74.7927
8 | 1.0818 | 0.01727 | -0.0082 | 62.6404
8.5 | 1.0935 | 0.02074 | -0.0017 | 52.7242
9 | 1.0985 | 0.02397 | 0.0054 | 45.8281
9.5 | 1.0977 | 0.0268 | 0.013 | 40.959
10 | 1.0855 | 0.03073 | 0.0192 | 35.3238
10.5 | 1.0852 | 0.03531 | 0.0222 | 30.7335
11 | 1.0934 | 0.03977 | 0.0244 | 27.4931
11.5 | 1.1001 | 0.04476 | 0.026 | 24.5777
12 | 1.1036 | 0.05042 | 0.0271 | 21.8881
12.5 | 1.1 | 0.05722 | 0.0271 | 19.224
13 | 1.0856 | 0.06564 | 0.0256 | 16.5387
13.5 | 1.0574 | 0.07628 | 0.0221 | 13.8621
14 | 1.0283 | 0.08731 | 0.0155 | 11.7776
14.5 | 1.0028 | 0.09915 | 0.0104 | 10.114
15 | 0.9694 | 0.11341 | 0.0023 | 8.5477
15.5 | 0.939 | 0.12873 | -0.0068 | 7.2943
16 | 0.7005 | 0.14226 | -0.0124 | 4.9241
16.5 | 0.8458 | 0.18617 | -0.0313 | 4.5432
17 | 0.8398 | 0.19957 | -0.0415 | 4.208

## 23. Re 250k Mach 0.50 (1)
BIGFOIL.COM POLAR EXPORT
HS 3.0_9.0
HS 3.0/9.0 |  |  |  | Cl Max: | 1.167 | at alpha= | 20 | deg
JavaFoil+Calcfoil stall+Eppler ext transition |  |  |  | L/D Max: | 70.049 | at alpha= | 5 | deg
Re: | 250000 |  |  | Cd Min: | 0.00679 | at alpha= | 0 | deg
Mach: | 0.5 |  |  | Cl=0 at alpha= | -1.1545 | deg
|  |  |  | @ Cl=0.1, Cd= | 0.023181
|  |  |  | @ Cl=0.4, Cd= | 0.0071085
|  |  |  | @ Cl=0.6, Cd= | 0.011392
alpha (deg) | Cl | Cd | Cm | Cl/Cd
-20 | -1.019 | 0.2669 | 0.006 | -3.817
-19.5 | -0.993 | 0.26321 | 0.006 | -3.774
-19 | -0.968 | 0.25774 | 0.006 | -3.755
-18.5 | -0.939 | 0.23817 | 0.005 | -3.942
-18 | -0.912 | 0.22494 | 0.005 | -4.055
-17.5 | -0.886 | 0.21886 | 0.005 | -4.048
-17 | -0.86 | 0.214 | 0.005 | -4.017
-16.5 | -0.834 | 0.20642 | 0.005 | -4.038
-16 | -0.807 | 0.19957 | 0.005 | -4.045
-15.5 | -0.781 | 0.1985 | 0.005 | -3.935
-15 | -0.755 | 0.19153 | 0.005 | -3.94
-14.5 | -0.728 | 0.18904 | 0.005 | -3.853
-14 | -0.702 | 0.1814 | 0.005 | -3.869
-13.5 | -0.675 | 0.17063 | 0.005 | -3.958
-13 | -0.649 | 0.16952 | 0.004 | -3.826
-12.5 | -0.622 | 0.1671 | 0.004 | -3.722
-12 | -0.594 | 0.16624 | 0.004 | -3.575
-11.5 | -0.568 | 0.1625 | 0.004 | -3.493
-11 | -0.541 | 0.15929 | 0.004 | -3.394
-10.5 | -0.514 | 0.13261 | 0.004 | -3.874
-10 | -0.487 | 0.12639 | 0.004 | -3.851
-9.5 | -0.46 | 0.12265 | 0.003 | -3.747
-9 | -0.432 | 0.12674 | 0.003 | -3.408
-8.5 | -0.405 | 0.11399 | 0.003 | -3.551
-8 | -0.378 | 0.11081 | 0.003 | -3.407
-7.5 | -0.35 | 0.12628 | 0.002 | -2.77
-7 | -0.322 | 0.12435 | 0.002 | -2.593
-6.5 | -0.295 | 0.09951 | 0.002 | -2.966
-6 | -0.267 | 0.10186 | 0.002 | -2.625
-5.5 | -0.24 | 0.09411 | 0.001 | -2.546
-5 | -0.212 | 0.07737 | 0.001 | -2.743
-4.5 | -0.296 | 0.04868 | 0.001 | -6.076
-4 | -0.279 | 0.0422 | 0.001 | -6.61
-3.5 | -0.241 | 0.03915 | 0.001 | -6.165
-3 | -0.196 | 0.03648 | 0.001 | -5.359
-2.5 | -0.145 | 0.03445 | 0 | -4.213
-2 | -0.092 | 0.03311 | 0 | -2.785
-1.5 | -0.038 | 0.0321 | 0 | -1.18
-1 | 0.017 | 0.03132 | 0 | 0.545
-0.5 | 0.072 | 0.03096 | -0.001 | 2.338
0 | 0.159 | 0.00679 | -0.001 | 23.44
0.5 | 0.228 | 0.00679 | -0.001 | 33.629
1 | 0.297 | 0.0069 | -0.002 | 43.051
1.5 | 0.366 | 0.00701 | -0.002 | 52.159
2 | 0.435 | 0.00721 | -0.002 | 60.322
2.5 | 0.503 | 0.01171 | -0.005 | 42.983
3 | 0.572 | 0.01196 | -0.006 | 47.826
3.5 | 0.64 | 0.01058 | -0.007 | 60.512
4 | 0.709 | 0.01104 | -0.007 | 64.205
4.5 | 0.777 | 0.01153 | -0.008 | 67.338
5 | 0.844 | 0.01204 | -0.009 | 70.049
5.5 | 0.908 | 0.01704 | -0.01 | 53.288
6 | 0.969 | 0.01818 | -0.01 | 53.315
6.5 | 0.987 | 0.0203 | -0.011 | 48.636
7 | 1.004 | 0.02415 | -0.011 | 41.561
7.5 | 1.005 | 0.02813 | -0.012 | 35.726
8 | 0.845 | 0.05671 | -0.004 | 14.908
8.5 | 0.533 | 0.06382 | -0.005 | 8.354
9 | 0.56 | 0.10205 | -0.005 | 5.491
9.5 | 0.588 | 0.10723 | -0.006 | 5.485
10 | 0.615 | 0.11888 | -0.006 | 5.177
10.5 | 0.643 | 0.12646 | -0.007 | 5.087
11 | 0.67 | 0.13113 | -0.007 | 5.113
11.5 | 0.698 | 0.13952 | -0.008 | 5.006
12 | 0.726 | 0.15351 | -0.009 | 4.727
12.5 | 0.753 | 0.16655 | -0.01 | 4.523
13 | 0.781 | 0.17609 | -0.01 | 4.436
13.5 | 0.808 | 0.22379 | -0.011 | 3.611
14 | 0.835 | 0.18542 | -0.011 | 4.504
14.5 | 0.863 | 0.19274 | -0.012 | 4.478
15 | 0.89 | 0.20323 | -0.013 | 4.38
15.5 | 0.917 | 0.2029 | -0.014 | 4.52
16 | 0.945 | 0.2119 | -0.014 | 4.458
16.5 | 0.975 | 0.22581 | -0.016 | 4.32
17 | 1.002 | 0.23994 | -0.017 | 4.176
17.5 | 1.029 | 0.24908 | -0.017 | 4.13
18 | 1.055 | 0.24968 | -0.018 | 4.227
18.5 | 1.083 | 0.25655 | -0.019 | 4.22
19 | 1.114 | 0.27669 | -0.02 | 4.028
19.5 | 1.14 | 0.27706 | -0.021 | 4.116
20 | 1.167 | 0.28713 | -0.021 | 4.063

## 24. Re 250k Mach 0.50 (2)
BIGFOIL.COM POLAR EXPORT
HS 3.0_9.0
HS 3.0/9.0 |  |  |  | Cl Max: | 1.1465 | at alpha= | 7 | deg
XFOIL ncrit=9 |  |  |  | L/D Max: | 69.1541 | at alpha= | 6.5 | deg
Re: | 250000 |  |  | Cd Min: | 0.27305 | at alpha= | -20 | deg
Mach: | 0.5 |  |  | Cl=0 at alpha= | -1.7005 | deg
|  |  |  | @ Cl=0.1, Cd= | 0.014474
|  |  |  | @ Cl=0.4, Cd= | 0.011799
|  |  |  | @ Cl=0.6, Cd= | 0.012147
alpha (deg) | Cl | Cd | Cm | Cl/Cd
-20 | -0.8106 | 0.27305 | 0.0791 | -2.9687
-19.5 | -0.7885 | 0.26549 | 0.0742 | -2.97
-19 | -0.767 | 0.25878 | 0.0687 | -2.9639
-18 | -0.724 | 0.24245 | 0.0599 | -2.9862
-17.5 | -0.702 | 0.23412 | 0.0563 | -2.9985
-17 | -0.6805 | 0.22642 | 0.0523 | -3.0055
-16.5 | -0.6589 | 0.2189 | 0.0481 | -3.0101
-16 | -0.638 | 0.21207 | 0.043 | -3.0084
-15.5 | -0.6206 | 0.20636 | 0.0375 | -3.0074
-14.5 | -0.578 | 0.18844 | 0.031 | -3.0673
-14 | -0.5572 | 0.18048 | 0.0281 | -3.0873
-13.5 | -0.5379 | 0.17294 | 0.0248 | -3.1103
-13 | -0.5193 | 0.1655 | 0.0214 | -3.1378
-12.5 | -0.5014 | 0.15809 | 0.0178 | -3.1716
-12 | -0.4895 | 0.15234 | 0.0124 | -3.2132
-11.5 | -0.4813 | 0.14644 | 0.0073 | -3.2867
-11 | -0.4685 | 0.13817 | 0.0036 | -3.3908
-10.5 | -0.4411 | 0.12791 | 0.0049 | -3.4485
-10 | -0.4268 | 0.12067 | 0.0023 | -3.5369
-9.5 | -0.4142 | 0.11347 | -0.0006 | -3.6503
-9 | -0.4042 | 0.10674 | -0.0048 | -3.7868
-8.5 | -0.4015 | 0.10088 | -0.0116 | -3.98
-8 | -0.395 | 0.09391 | -0.0166 | -4.2062
-7.5 | -0.3844 | 0.08452 | -0.0161 | -4.548
-7 | -0.3725 | 0.07795 | -0.0161 | -4.7787
-6.5 | -0.3746 | 0.07141 | -0.02 | -5.2458
-6 | -0.378 | 0.06574 | -0.0263 | -5.7499
-5 | -0.3302 | 0.04914 | -0.0311 | -6.7196
-4.5 | -0.2652 | 0.04041 | -0.0392 | -6.5627
-4 | -0.2361 | 0.03583 | -0.035 | -6.5895
-3.5 | -0.2002 | 0.0315 | -0.0308 | -6.3556
-3 | -0.1509 | 0.02471 | -0.0261 | -6.1068
-2.5 | -0.0983 | 0.02077 | -0.0224 | -4.7328
-2 | -0.0381 | 0.01791 | -0.0199 | -2.1273
-1.5 | 0.0255 | 0.01617 | -0.018 | 1.577
-1 | 0.0884 | 0.01466 | -0.0165 | 6.03
-0.5 | 0.1469 | 0.01372 | -0.0144 | 10.707
0 | 0.2051 | 0.01327 | -0.0123 | 15.4559
0.5 | 0.2585 | 0.01248 | -0.0096 | 20.7131
1 | 0.4789 | 0.01142 | -0.0404 | 41.9352
1.5 | 0.5358 | 0.01172 | -0.0385 | 45.7167
2 | 0.5929 | 0.01209 | -0.0366 | 49.0405
2.5 | 0.6503 | 0.01255 | -0.0347 | 51.8167
3 | 0.7078 | 0.01303 | -0.0326 | 54.3208
3.5 | 0.765 | 0.01358 | -0.0304 | 56.3328
4 | 0.8223 | 0.0142 | -0.0281 | 57.9085
4.5 | 0.8799 | 0.01482 | -0.0255 | 59.3725
5 | 0.9374 | 0.01543 | -0.0227 | 60.7518
5.5 | 0.9929 | 0.01576 | -0.0191 | 63.0013
6 | 1.0496 | 0.016 | -0.0152 | 65.6
6.5 | 1.1037 | 0.01596 | -0.0105 | 69.1541
7 | 1.1465 | 0.01661 | -0.0044 | 69.0247
7.5 | 1.1323 | 0.02135 | 0.0054 | 53.0351
8 | 1.1125 | 0.02532 | 0.0155 | 43.9376
8.5 | 1.0791 | 0.03191 | 0.0191 | 33.817
9 | 1.06 | 0.03965 | 0.0186 | 26.7339
9.5 | 1.0438 | 0.04693 | 0.0187 | 22.2416
10 | 1.0305 | 0.05384 | 0.0195 | 19.14
10.5 | 1.0243 | 0.06066 | 0.0203 | 16.8859
11 | 1.0115 | 0.06883 | 0.0191 | 14.6956
11.5 | 0.9911 | 0.0788 | 0.0157 | 12.5774
12 | 0.9665 | 0.09013 | 0.0108 | 10.7234

## 25. Re 500k Mach 0.00 (1)
BIGFOIL.COM POLAR EXPORT
HS 3.0_9.0
HS 3.0/9.0 |  |  |  | Cl Max: | 1.123 | at alpha= | 10 | deg
JavaFoil+Calcfoil stall+Eppler ext transition |  |  |  | L/D Max: | 86.055 | at alpha= | 5 | deg
Re: | 500000 |  |  | Cd Min: | 0.00523 | at alpha= | 0 | deg
Mach: | 0 |  |  | Cl=0 at alpha= | -1.1562 | deg
|  |  |  | @ Cl=0.1, Cd= | 0.017339
|  |  |  | @ Cl=0.4, Cd= | 0.0094978
|  |  |  | @ Cl=0.6, Cd= | 0.0078575
alpha (deg) | Cl | Cd | Cm | Cl/Cd
-14.5 | -0.393 | 0.14623 | 0.003 | -2.684
-14 | -0.411 | 0.14692 | 0.003 | -2.794
-13.5 | -0.428 | 0.13578 | 0.003 | -3.155
-13 | -0.446 | 0.12771 | 0.003 | -3.493
-12.5 | -0.463 | 0.11751 | 0.003 | -3.94
-12 | -0.479 | 0.11012 | 0.003 | -4.348
-11.5 | -0.493 | 0.09949 | 0.003 | -4.956
-11 | -0.505 | 0.09193 | 0.003 | -5.498
-10.5 | -0.515 | 0.08543 | 0.002 | -6.029
-10 | -0.522 | 0.08053 | 0.002 | -6.478
-9.5 | -0.525 | 0.07461 | 0.002 | -7.031
-9 | -0.523 | 0.06849 | 0.002 | -7.642
-8.5 | -0.518 | 0.06403 | 0.002 | -8.084
-8 | -0.508 | 0.0599 | 0.002 | -8.478
-7.5 | -0.493 | 0.05445 | 0.002 | -9.056
-7 | -0.473 | 0.05117 | 0.002 | -9.236
-6.5 | -0.448 | 0.04687 | 0.002 | -9.56
-6 | -0.419 | 0.04365 | 0.002 | -9.591
-5.5 | -0.384 | 0.04083 | 0.002 | -9.413
-5 | -0.346 | 0.03831 | 0.001 | -9.035
-4.5 | -0.306 | 0.03645 | 0.001 | -8.387
-4 | -0.263 | 0.03498 | 0.001 | -7.516
-3.5 | -0.219 | 0.03346 | 0.001 | -6.547
-3 | -0.174 | 0.03237 | 0.001 | -5.366
-2.5 | -0.128 | 0.03137 | 0 | -4.065
-2 | -0.08 | 0.03053 | 0 | -2.636
-1.5 | -0.033 | 0.02985 | 0 | -1.104
-1 | 0.015 | 0.02944 | 0 | 0.504
-0.5 | 0.063 | 0.02913 | -0.001 | 2.156
0 | 0.138 | 0.00523 | -0.001 | 26.368
0.5 | 0.198 | 0.00524 | -0.001 | 37.697
1 | 0.257 | 0.00527 | -0.001 | 48.843
1.5 | 0.317 | 0.00948 | -0.003 | 33.448
2 | 0.377 | 0.00949 | -0.004 | 39.689
2.5 | 0.436 | 0.00951 | -0.005 | 45.886
3 | 0.496 | 0.00961 | -0.005 | 51.608
3.5 | 0.555 | 0.00764 | -0.006 | 72.688
4 | 0.615 | 0.00793 | -0.006 | 77.512
4.5 | 0.674 | 0.00822 | -0.007 | 82.015
5 | 0.733 | 0.00851 | -0.008 | 86.055
5.5 | 0.79 | 0.00933 | -0.008 | 84.717
6 | 0.847 | 0.01268 | -0.009 | 66.798
6.5 | 0.901 | 0.01328 | -0.01 | 67.844
7 | 0.952 | 0.01389 | -0.01 | 68.522
7.5 | 1 | 0.01492 | -0.011 | 67.017
8 | 1.045 | 0.01575 | -0.012 | 66.36
8.5 | 1.085 | 0.01598 | -0.012 | 67.92
9 | 1.121 | 0.01698 | -0.013 | 65.998
9.5 | 1.117 | 0.01971 | -0.013 | 56.696
10 | 1.123 | 0.02237 | -0.014 | 50.204
10.5 | 1.123 | 0.02569 | -0.014 | 43.714
11 | 0.966 | 0.07228 | -0.006 | 13.366
11.5 | 0.971 | 0.07613 | -0.006 | 12.749
12 | 0.969 | 0.08223 | -0.006 | 11.789
12.5 | 0.964 | 0.08911 | -0.006 | 10.816
13 | 0.954 | 0.0931 | -0.006 | 10.245
13.5 | 0.939 | 0.10176 | -0.006 | 9.231
14 | 0.921 | 0.10725 | -0.006 | 8.592
14.5 | 0.9 | 0.11394 | -0.007 | 7.903
15 | 0.876 | 0.12473 | -0.007 | 7.024

## 26. Re 500k Mach 0.00 (2)
BIGFOIL.COM POLAR EXPORT
HS 3.0_9.0
HS 3.0/9.0 |  |  |  | Cl Max: | 1.1893 | at alpha= | 12 | deg
XFOIL ncrit=9 |  |  |  | L/D Max: | 96.1799 | at alpha= | 7 | deg
Re: | 500000 |  |  | Cd Min: | 0.24497 | at alpha= | -20 | deg
Mach: | 0 |  |  | Cl=0 at alpha= | -1.5933 | deg
|  |  |  | @ Cl=0.1, Cd= | 0.010416
|  |  |  | @ Cl=0.4, Cd= | 0.008171
|  |  |  | @ Cl=0.6, Cd= | 0.0085779
alpha (deg) | Cl | Cd | Cm | Cl/Cd
-20 | -0.7205 | 0.24497 | 0.0611 | -2.9412
-19.5 | -0.7039 | 0.23878 | 0.0574 | -2.9479
-19 | -0.687 | 0.23237 | 0.0537 | -2.9565
-18.5 | -0.6706 | 0.22601 | 0.0496 | -2.9671
-18 | -0.6557 | 0.21977 | 0.0454 | -2.9836
-17.5 | -0.641 | 0.21295 | 0.0417 | -3.0101
-17 | -0.6242 | 0.20605 | 0.0398 | -3.0294
-16.5 | -0.6084 | 0.19985 | 0.0367 | -3.0443
-16 | -0.5931 | 0.1934 | 0.0336 | -3.0667
-15.5 | -0.5782 | 0.18673 | 0.0304 | -3.0964
-15 | -0.5658 | 0.1797 | 0.0259 | -3.1486
-14.5 | -0.5568 | 0.17246 | 0.0217 | -3.2286
-14 | -0.5397 | 0.16507 | 0.0207 | -3.2695
-13.5 | -0.5264 | 0.15865 | 0.0184 | -3.318
-13 | -0.5141 | 0.15203 | 0.0159 | -3.3816
-12.5 | -0.5027 | 0.14513 | 0.0132 | -3.4638
-12 | -0.4932 | 0.13768 | 0.0096 | -3.5822
-11.5 | -0.4885 | 0.13038 | 0.005 | -3.7467
-11 | -0.4832 | 0.12262 | 0.001 | -3.9406
-10.5 | -0.4769 | 0.11401 | -0.0006 | -4.183
-10 | -0.4643 | 0.10786 | -0.0014 | -4.3047
-9.5 | -0.4563 | 0.10134 | -0.0037 | -4.5027
-9 | -0.451 | 0.09439 | -0.0066 | -4.778
-7 | -0.4521 | 0.06118 | -0.0241 | -7.3897
-6.5 | -0.4544 | 0.05106 | -0.0224 | -8.8993
-6 | -0.436 | 0.04633 | -0.0196 | -9.4107
-5 | -0.3348 | 0.03179 | -0.0214 | -10.5316
-4.5 | -0.2756 | 0.0217 | -0.0234 | -12.7005
-4 | -0.2294 | 0.02195 | -0.0216 | -10.451
-3.5 | -0.1884 | 0.01859 | -0.0179 | -10.1345
-3 | -0.1425 | 0.0142 | -0.0155 | -10.0352
-2.5 | -0.0919 | 0.0129 | -0.0143 | -7.124
-2 | -0.041 | 0.01197 | -0.0129 | -3.4252
-1.5 | 0.0094 | 0.01126 | -0.0115 | 0.83481
-1 | 0.0594 | 0.01073 | -0.0101 | 5.5359
-0.5 | 0.1098 | 0.01034 | -0.0088 | 10.619
0 | 0.1607 | 0.01003 | -0.0075 | 16.0219
0.5 | 0.2092 | 0.00947 | -0.006 | 22.0908
1 | 0.4119 | 0.00809 | -0.0376 | 50.9147
1.5 | 0.4598 | 0.00817 | -0.0361 | 56.2791
2 | 0.508 | 0.0083 | -0.0346 | 61.2048
2.5 | 0.5563 | 0.00848 | -0.0332 | 65.6014
3 | 0.6054 | 0.00859 | -0.0319 | 70.4773
3.5 | 0.6544 | 0.00878 | -0.0305 | 74.533
4 | 0.7034 | 0.00898 | -0.0292 | 78.3296
4.5 | 0.7527 | 0.00912 | -0.028 | 82.5329
5 | 0.8018 | 0.00929 | -0.0267 | 86.3079
5.5 | 0.8508 | 0.00948 | -0.0254 | 89.7468
6 | 0.8995 | 0.0097 | -0.0241 | 92.732
6.5 | 0.9477 | 0.00996 | -0.0227 | 95.1506
7 | 0.9945 | 0.01034 | -0.0213 | 96.1799
7.5 | 1.0363 | 0.01131 | -0.0192 | 91.6269
8 | 1.0617 | 0.01399 | -0.0151 | 75.8899
8.5 | 1.095 | 0.01568 | -0.0118 | 69.8342
9 | 1.127 | 0.01732 | -0.0082 | 65.0693
9.5 | 1.1552 | 0.01908 | -0.0042 | 60.5451
10 | 1.1763 | 0.0211 | 0.0005 | 55.7488
10.5 | 1.1847 | 0.02362 | 0.0068 | 50.1566
11 | 1.1874 | 0.02568 | 0.0137 | 46.2383
11.5 | 1.1881 | 0.02873 | 0.0181 | 41.354
12 | 1.1893 | 0.03304 | 0.0195 | 35.9958
12.5 | 1.1876 | 0.0385 | 0.0195 | 30.8468
13 | 1.1775 | 0.04486 | 0.0205 | 26.2483
13.5 | 1.1769 | 0.05058 | 0.0205 | 23.2681
14 | 1.1754 | 0.05675 | 0.0192 | 20.7119
14.5 | 1.1672 | 0.06379 | 0.0186 | 18.2975
15 | 1.1565 | 0.07168 | 0.0157 | 16.1342
15.5 | 1.1372 | 0.0814 | 0.0123 | 13.9705
16 | 1.1174 | 0.09186 | 0.0076 | 12.1642
16.5 | 1.0927 | 0.10391 | 0.0018 | 10.5158
17 | 1.0576 | 0.11893 | -0.0058 | 8.8926

## 27. Re 500k Mach 0.10 (1)
BIGFOIL.COM POLAR EXPORT
HS 3.0_9.0
HS 3.0/9.0 |  |  |  | Cl Max: | 1.121 | at alpha= | 10 | deg
JavaFoil+Calcfoil stall+Eppler ext transition |  |  |  | L/D Max: | 85.996 | at alpha= | 5 | deg
Re: | 500000 |  |  | Cd Min: | 0.00521 | at alpha= | 0 | deg
Mach: | 0.1 |  |  | Cl=0 at alpha= | -1.1562 | deg
|  |  |  | @ Cl=0.1, Cd= | 0.017505
|  |  |  | @ Cl=0.4, Cd= | 0.009508
|  |  |  | @ Cl=0.6, Cd= | 0.007823
alpha (deg) | Cl | Cd | Cm | Cl/Cd
-14 | -0.37 | 0.14414 | 0.003 | -2.565
-13.5 | -0.39 | 0.14061 | 0.003 | -2.775
-13 | -0.411 | 0.12912 | 0.003 | -3.18
-12.5 | -0.431 | 0.12443 | 0.003 | -3.46
-12 | -0.449 | 0.11757 | 0.003 | -3.823
-11.5 | -0.467 | 0.10488 | 0.003 | -4.454
-11 | -0.483 | 0.09923 | 0.003 | -4.865
-10.5 | -0.496 | 0.08823 | 0.002 | -5.62
-10 | -0.506 | 0.08346 | 0.002 | -6.06
-9.5 | -0.512 | 0.07599 | 0.002 | -6.736
-9 | -0.514 | 0.06963 | 0.002 | -7.376
-8.5 | -0.51 | 0.0652 | 0.002 | -7.829
-8 | -0.502 | 0.06001 | 0.002 | -8.371
-7.5 | -0.49 | 0.0552 | 0.002 | -8.873
-7 | -0.471 | 0.05156 | 0.002 | -9.133
-6.5 | -0.447 | 0.04696 | 0.002 | -9.529
-6 | -0.419 | 0.04402 | 0.002 | -9.515
-5.5 | -0.385 | 0.04094 | 0.002 | -9.404
-5 | -0.347 | 0.03849 | 0.001 | -9.017
-4.5 | -0.307 | 0.03658 | 0.001 | -8.385
-4 | -0.264 | 0.03506 | 0.001 | -7.53
-3.5 | -0.22 | 0.0336 | 0.001 | -6.546
-3 | -0.175 | 0.03242 | 0.001 | -5.383
-2.5 | -0.128 | 0.03138 | 0 | -4.083
-2 | -0.081 | 0.03058 | 0 | -2.646
-1.5 | -0.033 | 0.0299 | 0 | -1.108
-1 | 0.015 | 0.02942 | 0 | 0.507
-0.5 | 0.063 | 0.02917 | -0.001 | 2.164
0 | 0.139 | 0.00521 | -0.001 | 26.602
0.5 | 0.199 | 0.00527 | -0.001 | 37.729
1 | 0.259 | 0.00531 | -0.001 | 48.7
1.5 | 0.319 | 0.00947 | -0.003 | 33.636
2 | 0.379 | 0.00948 | -0.004 | 39.938
2.5 | 0.439 | 0.00956 | -0.005 | 45.867
3 | 0.498 | 0.00966 | -0.005 | 51.602
3.5 | 0.558 | 0.00762 | -0.006 | 73.278
4 | 0.618 | 0.00791 | -0.006 | 78.053
4.5 | 0.677 | 0.00827 | -0.007 | 81.922
5 | 0.736 | 0.00856 | -0.008 | 85.996
5.5 | 0.794 | 0.00939 | -0.008 | 84.593
6 | 0.851 | 0.01276 | -0.009 | 66.703
6.5 | 0.905 | 0.01336 | -0.01 | 67.711
7 | 0.956 | 0.01403 | -0.01 | 68.138
7.5 | 1.004 | 0.01504 | -0.011 | 66.76
8 | 1.049 | 0.01588 | -0.012 | 66.014
8.5 | 1.088 | 0.01614 | -0.012 | 67.438
9 | 1.1 | 0.01848 | -0.013 | 59.524
9.5 | 1.115 | 0.02014 | -0.013 | 55.349
10 | 1.121 | 0.02267 | -0.014 | 49.449
10.5 | 0.958 | 0.0672 | -0.007 | 14.26
11 | 0.962 | 0.07237 | -0.006 | 13.291
11.5 | 0.964 | 0.07756 | -0.006 | 12.428
12 | 0.959 | 0.08304 | -0.006 | 11.553
12.5 | 0.951 | 0.08862 | -0.006 | 10.727
13 | 0.937 | 0.09468 | -0.006 | 9.893
13.5 | 0.918 | 0.10297 | -0.006 | 8.919
14 | 0.896 | 0.10855 | -0.006 | 8.257
14.5 | 0.871 | 0.1167 | -0.007 | 7.46
15 | 0.842 | 0.12793 | -0.007 | 6.583

## 28. Re 500k Mach 0.10 (2)
BIGFOIL.COM POLAR EXPORT
HS 3.0_9.0
HS 3.0/9.0 |  |  |  | Cl Max: | 1.1818 | at alpha= | 12 | deg
XFOIL ncrit=9 |  |  |  | L/D Max: | 96.1191 | at alpha= | 7 | deg
Re: | 500000 |  |  | Cd Min: | 0.2457 | at alpha= | -20 | deg
Mach: | 0.1 |  |  | Cl=0 at alpha= | -1.5965 | deg
|  |  |  | @ Cl=0.1, Cd= | 0.010465
|  |  |  | @ Cl=0.4, Cd= | 0.0085409
|  |  |  | @ Cl=0.6, Cd= | 0.0086001
alpha (deg) | Cl | Cd | Cm | Cl/Cd
-20 | -0.7229 | 0.2457 | 0.0616 | -2.9422
-19.5 | -0.7062 | 0.23946 | 0.0579 | -2.9491
-19 | -0.689 | 0.233 | 0.0541 | -2.9571
-18.5 | -0.6725 | 0.22665 | 0.05 | -2.9671
-18 | -0.6575 | 0.2204 | 0.0457 | -2.9832
-17.5 | -0.6421 | 0.2133 | 0.0423 | -3.0103
-17 | -0.6255 | 0.20663 | 0.0402 | -3.0271
-16.5 | -0.6096 | 0.20039 | 0.037 | -3.0421
-16 | -0.594 | 0.19389 | 0.0339 | -3.0636
-15.5 | -0.5789 | 0.18718 | 0.0307 | -3.0927
-15 | -0.5664 | 0.18018 | 0.026 | -3.1435
-14.5 | -0.5555 | 0.17253 | 0.0225 | -3.2197
-14 | -0.5396 | 0.16556 | 0.021 | -3.2592
-13.5 | -0.5261 | 0.15911 | 0.0186 | -3.3065
-13 | -0.5136 | 0.15245 | 0.016 | -3.369
-12.5 | -0.5021 | 0.14553 | 0.0133 | -3.4501
-12 | -0.4928 | 0.13806 | 0.0095 | -3.5695
-11.5 | -0.4879 | 0.13081 | 0.005 | -3.7298
-11 | -0.482 | 0.12306 | 0.0011 | -3.9168
-10.5 | -0.474 | 0.11462 | -0.0001 | -4.1354
-10 | -0.462 | 0.1084 | -0.0011 | -4.262
-9.5 | -0.454 | 0.10182 | -0.0034 | -4.4588
-9 | -0.4485 | 0.09484 | -0.0064 | -4.729
-8.5 | -0.4505 | 0.08672 | -0.013 | -5.1949
-7.5 | -0.4581 | 0.0705 | -0.0232 | -6.4979
-7 | -0.4502 | 0.06189 | -0.0243 | -7.2742
-6.5 | -0.4524 | 0.05209 | -0.0227 | -8.685
-6 | -0.4346 | 0.04719 | -0.02 | -9.2096
-5.5 | -0.4018 | 0.04138 | -0.0193 | -9.71
-5 | -0.3329 | 0.03227 | -0.0223 | -10.3161
-4.5 | -0.2788 | 0.0207 | -0.0236 | -13.4686
-4 | -0.2368 | 0.01909 | -0.021 | -12.4044
-3.5 | -0.1916 | 0.01689 | -0.0178 | -11.344
-3 | -0.1434 | 0.01443 | -0.0156 | -9.9376
-2.5 | -0.0924 | 0.01301 | -0.0144 | -7.1022
-2 | -0.041 | 0.01203 | -0.0131 | -3.4081
-1.5 | 0.0098 | 0.0113 | -0.0117 | 0.86726
-1 | 0.06 | 0.01078 | -0.0102 | 5.5659
-0.5 | 0.1108 | 0.01038 | -0.0089 | 10.6744
0 | 0.1618 | 0.01005 | -0.0076 | 16.0995
0.5 | 0.2113 | 0.00957 | -0.0062 | 22.0794
1.5 | 0.4625 | 0.0082 | -0.0362 | 56.4024
2 | 0.511 | 0.00832 | -0.0347 | 61.4183
2.5 | 0.5596 | 0.00851 | -0.0333 | 65.7579
3 | 0.6089 | 0.00862 | -0.0319 | 70.6381
3.5 | 0.6583 | 0.00881 | -0.0306 | 74.7219
4.5 | 0.7572 | 0.00916 | -0.028 | 82.6638
5 | 0.8066 | 0.00933 | -0.0267 | 86.4523
5.5 | 0.8559 | 0.00953 | -0.0253 | 89.8111
6 | 0.905 | 0.00975 | -0.024 | 92.8205
6.5 | 0.9537 | 0.01 | -0.0226 | 95.37
7 | 1.0006 | 0.01041 | -0.021 | 96.1191
7.5 | 1.0413 | 0.01154 | -0.0187 | 90.234
8 | 1.0661 | 0.01428 | -0.0145 | 74.6569
8.5 | 1.0995 | 0.01597 | -0.011 | 68.8478
9 | 1.1297 | 0.01775 | -0.0071 | 63.6451
9.5 | 1.1583 | 0.01943 | -0.003 | 59.614
10 | 1.1749 | 0.02171 | 0.0024 | 54.1179
10.5 | 1.1801 | 0.02418 | 0.0092 | 48.8048
11 | 1.1803 | 0.02651 | 0.0159 | 44.5228
11.5 | 1.1806 | 0.03009 | 0.0192 | 39.2356
12 | 1.1818 | 0.03486 | 0.0197 | 33.9013
12.5 | 1.18 | 0.04051 | 0.0196 | 29.1286
13 | 1.1705 | 0.04687 | 0.0206 | 24.9733
13.5 | 1.1677 | 0.05295 | 0.0204 | 22.0529
14 | 1.1637 | 0.05957 | 0.019 | 19.535
14.5 | 1.1521 | 0.06723 | 0.0178 | 17.1367
15 | 1.1381 | 0.07589 | 0.0145 | 14.9967
15.5 | 1.115 | 0.08659 | 0.0103 | 12.8768
16 | 1.0912 | 0.09821 | 0.0048 | 11.1109
16.5 | 1.0624 | 0.11154 | -0.0019 | 9.5248
17 | 1.0255 | 0.12762 | -0.0103 | 8.0356

## 29. Re 500k Mach 0.25 (1)
BIGFOIL.COM POLAR EXPORT
HS 3.0_9.0
HS 3.0/9.0 |  |  |  | Cl Max: | 1.092 | at alpha= | 9.5 | deg
JavaFoil+Calcfoil stall+Eppler ext transition |  |  |  | L/D Max: | 86.679 | at alpha= | 5 | deg
Re: | 500000 |  |  | Cd Min: | 0.00526 | at alpha= | 0 | deg
Mach: | 0.25 |  |  | Cl=0 at alpha= | -1.1531 | deg
|  |  |  | @ Cl=0.1, Cd= | 0.018346
|  |  |  | @ Cl=0.4, Cd= | 0.009546
|  |  |  | @ Cl=0.6, Cd= | 0.007925
alpha (deg) | Cl | Cd | Cm | Cl/Cd
-12.5 | -0.065 | 0.13386 | 0.003 | -0.488
-12 | -0.149 | 0.1299 | 0.003 | -1.149
-11.5 | -0.218 | 0.12015 | 0.003 | -1.811
-11 | -0.272 | 0.10995 | 0.003 | -2.478
-10.5 | -0.32 | 0.11632 | 0.003 | -2.755
-10 | -0.363 | 0.10464 | 0.002 | -3.465
-9.5 | -0.398 | 0.08975 | 0.002 | -4.434
-9 | -0.426 | 0.08137 | 0.002 | -5.237
-8.5 | -0.446 | 0.07474 | 0.002 | -5.969
-8 | -0.457 | 0.06467 | 0.002 | -7.072
-7.5 | -0.46 | 0.05945 | 0.002 | -7.732
-7 | -0.454 | 0.05395 | 0.002 | -8.408
-6.5 | -0.439 | 0.05014 | 0.002 | -8.764
-6 | -0.417 | 0.0455 | 0.002 | -9.174
-5.5 | -0.387 | 0.04213 | 0.002 | -9.191
-5 | -0.351 | 0.03944 | 0.001 | -8.905
-4.5 | -0.312 | 0.03709 | 0.001 | -8.408
-4 | -0.269 | 0.03538 | 0.001 | -7.612
-3.5 | -0.225 | 0.03395 | 0.001 | -6.626
-3 | -0.179 | 0.03283 | 0.001 | -5.447
-2.5 | -0.131 | 0.0316 | 0 | -4.16
-2 | -0.083 | 0.03076 | 0 | -2.7
-1.5 | -0.034 | 0.03003 | 0 | -1.133
-1 | 0.015 | 0.02948 | 0 | 0.52
-0.5 | 0.065 | 0.02925 | -0.001 | 2.218
0 | 0.142 | 0.00526 | -0.001 | 27.08
0.5 | 0.204 | 0.00532 | -0.001 | 38.374
1 | 0.266 | 0.00536 | -0.001 | 49.598
1.5 | 0.327 | 0.00549 | -0.002 | 59.695
2 | 0.389 | 0.00953 | -0.004 | 40.809
2.5 | 0.451 | 0.00962 | -0.005 | 46.825
3 | 0.512 | 0.00967 | -0.005 | 52.948
3.5 | 0.573 | 0.00779 | -0.006 | 73.559
4 | 0.635 | 0.0081 | -0.007 | 78.355
4.5 | 0.696 | 0.00841 | -0.007 | 82.717
5 | 0.756 | 0.00873 | -0.008 | 86.679
5.5 | 0.816 | 0.01259 | -0.009 | 64.776
6 | 0.873 | 0.01318 | -0.009 | 66.283
6.5 | 0.928 | 0.01383 | -0.01 | 67.07
7 | 0.979 | 0.01461 | -0.011 | 66.998
7.5 | 1.026 | 0.01582 | -0.011 | 64.852
8 | 1.068 | 0.01682 | -0.012 | 63.467
8.5 | 1.08 | 0.01839 | -0.013 | 58.711
9 | 1.09 | 0.02066 | -0.013 | 52.734
9.5 | 1.092 | 0.02341 | -0.013 | 46.655
10 | 0.93 | 0.06497 | -0.006 | 14.319
10.5 | 0.928 | 0.06992 | -0.005 | 13.275
11 | 0.918 | 0.07439 | -0.005 | 12.346
11.5 | 0.899 | 0.07984 | -0.005 | 11.261
12 | 0.87 | 0.08741 | -0.006 | 9.957
12.5 | 0.832 | 0.0987 | -0.006 | 8.433
13 | 0.786 | 0.10798 | -0.006 | 7.277
13.5 | 0.731 | 0.1079 | -0.007 | 6.779
14 | 0.67 | 0.11871 | -0.007 | 5.644
14.5 | 0.603 | 0.12547 | -0.008 | 4.803

## 30. Re 500k Mach 0.25 (2)
BIGFOIL.COM POLAR EXPORT
HS 3.0_9.0
HS 3.0/9.0 |  |  |  | Cl Max: | 0.2212 | at alpha= | 0.5 | deg
XFOIL ncrit=9 |  |  |  | L/D Max: | 22.0758 | at alpha= | 0.5 | deg
Re: | 500000 |  |  | Cd Min: | 0.24989 | at alpha= | -20 | deg
Mach: | 0.25 |  |  | Cl=0 at alpha= | -1.6078 | deg
|  |  |  | @ Cl=0.1, Cd= | 0.010739
|  |  |  | @ Cl=0.4, Cd= | 0.01002
|  |  |  | @ Cl=0.6, Cd= | 0.01002
alpha (deg) | Cl | Cd | Cm | Cl/Cd
-20 | -0.7368 | 0.24989 | 0.0645 | -2.9485
-19.5 | -0.7189 | 0.24334 | 0.0606 | -2.9543
-19 | -0.7008 | 0.23673 | 0.0564 | -2.9603
-18.5 | -0.6838 | 0.23033 | 0.0521 | -2.9688
-17.5 | -0.6502 | 0.21624 | 0.0451 | -3.0068
-17 | -0.6333 | 0.20985 | 0.0422 | -3.0179
-16.5 | -0.6164 | 0.20337 | 0.0388 | -3.0309
-16 | -0.5998 | 0.19662 | 0.0355 | -3.0506
-15.5 | -0.5833 | 0.18964 | 0.032 | -3.0758
-15 | -0.5706 | 0.18286 | 0.0271 | -3.1204
-14.5 | -0.5552 | 0.17482 | 0.0248 | -3.1758
-14 | -0.5398 | 0.16818 | 0.0224 | -3.2097
-13.5 | -0.5255 | 0.16152 | 0.0197 | -3.2535
-13 | -0.5121 | 0.15465 | 0.0169 | -3.3113
-12.5 | -0.4994 | 0.14758 | 0.014 | -3.3839
-12 | -0.4914 | 0.14027 | 0.0092 | -3.5032
-11.5 | -0.485 | 0.13308 | 0.0051 | -3.6444
-11 | -0.4767 | 0.12536 | 0.0015 | -3.8026
-10.5 | -0.4624 | 0.11748 | 0.002 | -3.936
-10 | -0.4517 | 0.11096 | 0 | -4.0708
-9.5 | -0.4432 | 0.10411 | -0.0026 | -4.257
-9 | -0.4368 | 0.09692 | -0.0059 | -4.5068
-8.5 | -0.4378 | 0.08888 | -0.0136 | -4.9257
-8 | -0.4403 | 0.08111 | -0.0195 | -5.4284
-7.5 | -0.4445 | 0.07346 | -0.0228 | -6.0509
-7 | -0.4497 | 0.06361 | -0.0245 | -7.0696
-6.5 | -0.4413 | 0.0572 | -0.0233 | -7.715
-6 | -0.4266 | 0.05145 | -0.0215 | -8.2915
-5.5 | -0.3952 | 0.04457 | -0.0219 | -8.867
-5 | -0.3183 | 0.03431 | -0.0281 | -9.2772
-4.5 | -0.2799 | 0.02365 | -0.0269 | -11.8351
-4 | -0.2339 | 0.02435 | -0.0238 | -9.6057
-3 | -0.1475 | 0.01584 | -0.0167 | -9.3119
-2.5 | -0.0954 | 0.01361 | -0.0152 | -7.0096
-2 | -0.0415 | 0.01241 | -0.0139 | -3.3441
-1.5 | 0.0114 | 0.0116 | -0.0124 | 0.98276
-1 | 0.0633 | 0.01099 | -0.0109 | 5.7598
-0.5 | 0.1159 | 0.01063 | -0.0095 | 10.9031
0 | 0.1679 | 0.01021 | -0.0079 | 16.4447
0.5 | 0.2212 | 0.01002 | -0.0068 | 22.0758

## 31. Re 500k Mach 0.50 (1)
BIGFOIL.COM POLAR EXPORT
HS 3.0_9.0
HS 3.0/9.0 |  |  |  | Cl Max: | 1.167 | at alpha= | 20 | deg
JavaFoil+Calcfoil stall+Eppler ext transition |  |  |  | L/D Max: | 87.061 | at alpha= | 5 | deg
Re: | 500000 |  |  | Cd Min: | 0.00557 | at alpha= | 0.5 | deg
Mach: | 0.5 |  |  | Cl=0 at alpha= | -1.1545 | deg
|  |  |  | @ Cl=0.1, Cd= | 0.021863
|  |  |  | @ Cl=0.4, Cd= | 0.0078304
|  |  |  | @ Cl=0.6, Cd= | 0.0094682
alpha (deg) | Cl | Cd | Cm | Cl/Cd
-20 | -1.019 | 0.22476 | 0.006 | -4.533
-19.5 | -0.993 | 0.22233 | 0.006 | -4.468
-19 | -0.968 | 0.21535 | 0.006 | -4.494
-18.5 | -0.941 | 0.20417 | 0.006 | -4.609
-18 | -0.913 | 0.19158 | 0.005 | -4.767
-17.5 | -0.887 | 0.18421 | 0.005 | -4.813
-17 | -0.86 | 0.18185 | 0.005 | -4.729
-16.5 | -0.834 | 0.17614 | 0.005 | -4.734
-16 | -0.808 | 0.17091 | 0.005 | -4.725
-15.5 | -0.781 | 0.16739 | 0.005 | -4.668
-15 | -0.755 | 0.16217 | 0.005 | -4.655
-14.5 | -0.729 | 0.15847 | 0.005 | -4.597
-14 | -0.702 | 0.1545 | 0.005 | -4.544
-13.5 | -0.675 | 0.1459 | 0.005 | -4.63
-13 | -0.649 | 0.14252 | 0.004 | -4.552
-12.5 | -0.622 | 0.13782 | 0.004 | -4.513
-12 | -0.594 | 0.13306 | 0.004 | -4.467
-11.5 | -0.568 | 0.12947 | 0.004 | -4.384
-11 | -0.541 | 0.12627 | 0.004 | -4.282
-10.5 | -0.514 | 0.10906 | 0.004 | -4.711
-10 | -0.487 | 0.10675 | 0.004 | -4.559
-9.5 | -0.46 | 0.10104 | 0.003 | -4.549
-9 | -0.432 | 0.10463 | 0.003 | -4.129
-8.5 | -0.405 | 0.09396 | 0.003 | -4.309
-8 | -0.378 | 0.09141 | 0.003 | -4.131
-7.5 | -0.35 | 0.10087 | 0.003 | -3.468
-7 | -0.323 | 0.09892 | 0.002 | -3.261
-6.5 | -0.295 | 0.08071 | 0.002 | -3.657
-6 | -0.267 | 0.08143 | 0.002 | -3.284
-5.5 | -0.24 | 0.06741 | 0.002 | -3.556
-5 | -0.213 | 0.04927 | 0.001 | -4.314
-4.5 | -0.296 | 0.04375 | 0.001 | -6.763
-4 | -0.279 | 0.0389 | 0.001 | -7.174
-3.5 | -0.241 | 0.03633 | 0.001 | -6.646
-3 | -0.196 | 0.03421 | 0.001 | -5.716
-2.5 | -0.145 | 0.03266 | 0 | -4.446
-2 | -0.092 | 0.03143 | 0 | -2.934
-1.5 | -0.038 | 0.03051 | 0 | -1.241
-1 | 0.017 | 0.02996 | 0 | 0.57
-0.5 | 0.072 | 0.02959 | -0.001 | 2.447
0 | 0.159 | 0.00558 | -0.001 | 28.495
0.5 | 0.228 | 0.00557 | -0.001 | 40.968
1 | 0.297 | 0.00569 | -0.002 | 52.186
1.5 | 0.366 | 0.00582 | -0.002 | 62.859
2 | 0.435 | 0.0099 | -0.005 | 43.888
2.5 | 0.503 | 0.00996 | -0.005 | 50.547
3 | 0.572 | 0.01016 | -0.006 | 56.261
3.5 | 0.64 | 0.00848 | -0.007 | 75.533
4 | 0.709 | 0.00883 | -0.007 | 80.289
4.5 | 0.777 | 0.00926 | -0.008 | 83.858
5 | 0.844 | 0.00969 | -0.009 | 87.061
5.5 | 0.908 | 0.01456 | -0.01 | 62.374
6 | 0.969 | 0.0155 | -0.01 | 62.532
6.5 | 1.022 | 0.0166 | -0.011 | 61.573
7 | 1.024 | 0.01966 | -0.011 | 52.086
7.5 | 1.022 | 0.02332 | -0.012 | 43.824
8 | 0.846 | 0.05298 | -0.005 | 15.972
8.5 | 0.534 | 0.05858 | -0.005 | 9.107
9 | 0.561 | 0.07044 | -0.005 | 7.958
9.5 | 0.588 | 0.09407 | -0.006 | 6.254
10 | 0.615 | 0.10208 | -0.006 | 6.029
10.5 | 0.643 | 0.10632 | -0.007 | 6.051
11 | 0.671 | 0.11351 | -0.007 | 5.907
11.5 | 0.698 | 0.1186 | -0.008 | 5.889
12 | 0.726 | 0.1276 | -0.009 | 5.688
12.5 | 0.753 | 0.13801 | -0.01 | 5.459
13 | 0.781 | 0.14695 | -0.01 | 5.316
13.5 | 0.808 | 0.1813 | -0.011 | 4.457
14 | 0.835 | 0.15347 | -0.011 | 5.442
14.5 | 0.863 | 0.16288 | -0.013 | 5.301
15 | 0.891 | 0.16952 | -0.013 | 5.254
15.5 | 0.918 | 0.17586 | -0.014 | 5.22
16 | 0.946 | 0.18036 | -0.015 | 5.246
16.5 | 0.978 | 0.1895 | -0.017 | 5.163
17 | 1.002 | 0.20175 | -0.017 | 4.968
17.5 | 1.029 | 0.20349 | -0.017 | 5.058
18 | 1.056 | 0.2107 | -0.018 | 5.012
18.5 | 1.084 | 0.21601 | -0.019 | 5.018
19 | 1.117 | 0.22771 | -0.021 | 4.904
19.5 | 1.141 | 0.23128 | -0.021 | 4.931
20 | 1.167 | 0.23638 | -0.022 | 4.936

## 32. Re 500k Mach 0.50 (2)
BIGFOIL.COM POLAR EXPORT
HS 3.0_9.0
HS 3.0/9.0 |  |  |  | Cl Max: | 1.1534 | at alpha= | 7.5 | deg
XFOIL ncrit=9 |  |  |  | L/D Max: | 94.0491 | at alpha= | 6 | deg
Re: | 500000 |  |  | Cd Min: | 0.27211 | at alpha= | -20 | deg
Mach: | 0.5 |  |  | Cl=0 at alpha= | -1.6441 | deg
|  |  |  | @ Cl=0.1, Cd= | 0.011779
|  |  |  | @ Cl=0.4, Cd= | 0.0086289
|  |  |  | @ Cl=0.6, Cd= | 0.0092116
alpha (deg) | Cl | Cd | Cm | Cl/Cd
-20 | -0.8055 | 0.27211 | 0.0773 | -2.9602
-19.5 | -0.784 | 0.26461 | 0.0722 | -2.9629
-18.5 | -0.7411 | 0.24824 | 0.0637 | -2.9854
-18 | -0.7198 | 0.24058 | 0.0596 | -2.9919
-17.5 | -0.6983 | 0.233 | 0.0554 | -2.997
-17 | -0.6768 | 0.22525 | 0.0512 | -3.0047
-16.5 | -0.6554 | 0.21754 | 0.047 | -3.0128
-16 | -0.6343 | 0.20989 | 0.042 | -3.0221
-15.5 | -0.6151 | 0.20261 | 0.0372 | -3.0359
-15 | -0.5942 | 0.1938 | 0.0344 | -3.066
-14.5 | -0.5739 | 0.18647 | 0.0312 | -3.0777
-14 | -0.5543 | 0.179 | 0.0276 | -3.0966
-13.5 | -0.5353 | 0.17133 | 0.024 | -3.1244
-13 | -0.5188 | 0.1641 | 0.019 | -3.1615
-12.5 | -0.5038 | 0.15682 | 0.0149 | -3.2126
-12 | -0.4915 | 0.1493 | 0.0107 | -3.292
-11.5 | -0.4699 | 0.14042 | 0.0101 | -3.3464
-11 | -0.4543 | 0.13323 | 0.0077 | -3.4099
-10.5 | -0.4398 | 0.126 | 0.0049 | -3.4905
-10 | -0.4267 | 0.11861 | 0.0014 | -3.5975
-9.5 | -0.4199 | 0.11158 | -0.0041 | -3.7632
-9 | -0.4107 | 0.10413 | -0.0084 | -3.9441
-8.5 | -0.3983 | 0.09583 | -0.0085 | -4.1563
-8 | -0.3873 | 0.08903 | -0.0105 | -4.3502
-7.5 | -0.3791 | 0.08222 | -0.0131 | -4.6108
-7 | -0.3746 | 0.07532 | -0.0165 | -4.9734
-6.5 | -0.3795 | 0.06845 | -0.021 | -5.5442
-6 | -0.3773 | 0.06147 | -0.0256 | -6.138
-5 | -0.3037 | 0.04239 | -0.0387 | -7.1644
-4.5 | -0.278 | 0.03721 | -0.0357 | -7.4711
-4 | -0.2336 | 0.03263 | -0.0322 | -7.1591
-3.5 | -0.2056 | 0.02519 | -0.0278 | -8.162
-3 | -0.1592 | 0.02016 | -0.0232 | -7.8968
-2.5 | -0.1042 | 0.01686 | -0.0197 | -6.1803
-2 | -0.0447 | 0.01444 | -0.0176 | -3.0956
-1.5 | 0.0181 | 0.01304 | -0.0159 | 1.388
-1 | 0.0793 | 0.012 | -0.014 | 6.6083
-0.5 | 0.1384 | 0.01137 | -0.0119 | 12.1724
0 | 0.1967 | 0.01091 | -0.0098 | 18.0293
0.5 | 0.2571 | 0.01066 | -0.0082 | 24.1182
1 | 0.3781 | 0.00857 | -0.0196 | 44.119
1.5 | 0.5453 | 0.00902 | -0.0403 | 60.4545
2 | 0.6024 | 0.00922 | -0.0382 | 65.3362
2.5 | 0.6598 | 0.00946 | -0.0362 | 69.7463
3 | 0.7182 | 0.00966 | -0.0342 | 74.3478
3.5 | 0.7768 | 0.00995 | -0.032 | 78.0704
4 | 0.8356 | 0.01025 | -0.0297 | 81.522
4.5 | 0.8947 | 0.01049 | -0.0271 | 85.2908
5 | 0.954 | 0.01077 | -0.0244 | 88.5794
5.5 | 1.0138 | 0.01108 | -0.0214 | 91.4982
6 | 1.0731 | 0.01141 | -0.0181 | 94.0491
6.5 | 1.125 | 0.01232 | -0.0138 | 91.3149
7 | 1.1363 | 0.01605 | -0.0058 | 70.7975
7.5 | 1.1534 | 0.01889 | 0.0023 | 61.0588
8 | 1.1444 | 0.02229 | 0.0125 | 51.3414
8.5 | 1.1215 | 0.02708 | 0.0192 | 41.4143
9 | 1.1042 | 0.03501 | 0.0181 | 31.5396
9.5 | 1.0864 | 0.0427 | 0.0177 | 25.4426
10 | 1.0683 | 0.05031 | 0.0176 | 21.2343
10.5 | 1.0564 | 0.05753 | 0.0177 | 18.3626
11 | 1.0425 | 0.06539 | 0.0168 | 15.9428
11.5 | 1.0245 | 0.07468 | 0.0143 | 13.7185
12 | 1.0027 | 0.08519 | 0.0104 | 11.7702
12.5 | 0.9785 | 0.09676 | 0.0054 | 10.1126

## 33. Re 750k Mach 0.00 (1)
BIGFOIL.COM POLAR EXPORT
HS 3.0_9.0
HS 3.0/9.0 |  |  |  | Cl Max: | 1.151 | at alpha= | 9.5 | deg
JavaFoil+Calcfoil stall+Eppler ext transition |  |  |  | L/D Max: | 96.857 | at alpha= | 5 | deg
Re: | 750000 |  |  | Cd Min: | 0.00674 | at alpha= | 3.5 | deg
Mach: | 0 |  |  | Cl=0 at alpha= | -1.1562 | deg
|  |  |  | @ Cl=0.1, Cd= | 0.018777
|  |  |  | @ Cl=0.4, Cd= | 0.0087373
|  |  |  | @ Cl=0.6, Cd= | 0.00695
alpha (deg) | Cl | Cd | Cm | Cl/Cd
-14.5 | -0.393 | 0.14108 | 0.003 | -2.785
-14 | -0.411 | 0.13072 | 0.003 | -3.144
-13.5 | -0.429 | 0.12071 | 0.003 | -3.553
-13 | -0.447 | 0.11552 | 0.003 | -3.866
-12.5 | -0.463 | 0.11102 | 0.003 | -4.174
-12 | -0.479 | 0.10224 | 0.003 | -4.686
-11.5 | -0.493 | 0.09577 | 0.003 | -5.151
-11 | -0.506 | 0.09028 | 0.003 | -5.603
-10.5 | -0.516 | 0.08405 | 0.003 | -6.136
-10 | -0.522 | 0.07764 | 0.003 | -6.729
-9.5 | -0.525 | 0.07173 | 0.003 | -7.323
-9 | -0.524 | 0.06539 | 0.002 | -8.016
-8.5 | -0.519 | 0.06133 | 0.002 | -8.455
-8 | -0.509 | 0.05693 | 0.002 | -8.932
-7.5 | -0.493 | 0.05194 | 0.002 | -9.501
-7 | -0.473 | 0.04887 | 0.002 | -9.681
-6.5 | -0.448 | 0.0452 | 0.002 | -9.919
-6 | -0.419 | 0.04232 | 0.002 | -9.897
-5.5 | -0.385 | 0.03949 | 0.002 | -9.737
-5 | -0.346 | 0.03722 | 0.001 | -9.303
-4.5 | -0.306 | 0.03545 | 0.001 | -8.626
-4 | -0.263 | 0.03404 | 0.001 | -7.727
-3.5 | -0.219 | 0.03249 | 0.001 | -6.744
-3 | -0.174 | 0.03153 | 0.001 | -5.51
-2.5 | -0.128 | 0.03064 | 0 | -4.163
-2 | -0.081 | 0.02991 | 0 | -2.692
-1.5 | -0.033 | 0.02924 | 0 | -1.128
-1 | 0.015 | 0.02884 | 0 | 0.515
-0.5 | 0.063 | 0.02855 | -0.001 | 2.202
0 | 0.138 | 0.00874 | -0.002 | 15.775
0.5 | 0.198 | 0.00872 | -0.002 | 22.675
1 | 0.257 | 0.0087 | -0.003 | 29.594
1.5 | 0.317 | 0.00876 | -0.003 | 36.199
2 | 0.377 | 0.00871 | -0.004 | 43.255
2.5 | 0.436 | 0.00878 | -0.005 | 49.678
3 | 0.496 | 0.00881 | -0.005 | 56.278
3.5 | 0.555 | 0.00674 | -0.006 | 82.367
4 | 0.615 | 0.00702 | -0.006 | 87.543
4.5 | 0.674 | 0.00729 | -0.007 | 92.433
5 | 0.733 | 0.00756 | -0.008 | 96.857
5.5 | 0.79 | 0.00832 | -0.008 | 95.036
6 | 0.847 | 0.01161 | -0.009 | 72.965
6.5 | 0.901 | 0.01216 | -0.01 | 74.077
7 | 0.952 | 0.01271 | -0.01 | 74.922
7.5 | 1 | 0.01367 | -0.011 | 73.19
8 | 1.045 | 0.01444 | -0.012 | 72.347
8.5 | 1.085 | 0.01468 | -0.012 | 73.908
9 | 1.121 | 0.01559 | -0.013 | 71.892
9.5 | 1.151 | 0.01638 | -0.014 | 70.282
10 | 1.137 | 0.01978 | -0.014 | 57.465
10.5 | 1.139 | 0.02245 | -0.015 | 50.717
11 | 1.134 | 0.02564 | -0.015 | 44.217
11.5 | 0.975 | 0.07356 | -0.008 | 13.256
12 | 0.97 | 0.07975 | -0.007 | 12.167
12.5 | 0.964 | 0.08619 | -0.006 | 11.184
13 | 0.954 | 0.0902 | -0.006 | 10.578
13.5 | 0.94 | 0.0979 | -0.006 | 9.597
14 | 0.922 | 0.10314 | -0.007 | 8.936
14.5 | 0.901 | 0.10868 | -0.008 | 8.29

## 34. Re 750k Mach 0.00 (2)
BIGFOIL.COM POLAR EXPORT
HS 3.0_9.0
HS 3.0/9.0 |  |  |  | Cl Max: | 0.2117 | at alpha= | 0.5 | deg
XFOIL ncrit=9 |  |  |  | L/D Max: | 23.4181 | at alpha= | 0.5 | deg
Re: | 750000 |  |  | Cd Min: | 0.03417 | at alpha= | -6 | deg
Mach: | 0 |  |  | Cl=0 at alpha= | -1.5583 | deg
|  |  |  | @ Cl=0.1, Cd= | 0.0093709
|  |  |  | @ Cl=0.4, Cd= | 0.00904
|  |  |  | @ Cl=0.6, Cd= | 0.00904
alpha (deg) | Cl | Cd | Cm | Cl/Cd
-6 | -0.4521 | 0.03417 | -0.0191 | -13.2309
-5.5 | -0.4139 | 0.01676 | -0.0175 | -24.6957
-5 | -0.3368 | 0.01615 | -0.0218 | -20.8545
-4.5 | -0.2945 | 0.01491 | -0.0189 | -19.7518
-4 | -0.2467 | 0.01489 | -0.017 | -16.5682
-3.5 | -0.1983 | 0.0132 | -0.0153 | -15.0227
-3 | -0.1474 | 0.01252 | -0.0142 | -11.7732
-2.5 | -0.0956 | 0.01177 | -0.0132 | -8.1223
-2 | -0.0439 | 0.01107 | -0.012 | -3.9657
-1.5 | 0.0058 | 0.01022 | -0.0106 | 0.56751
-1 | 0.0553 | 0.00964 | -0.0091 | 5.7365
-0.5 | 0.1068 | 0.00933 | -0.008 | 11.4469
0 | 0.159 | 0.00916 | -0.0071 | 17.3581
0.5 | 0.2117 | 0.00904 | -0.0062 | 23.4181

## 35. Re 750k Mach 0.10 (1)
BIGFOIL.COM POLAR EXPORT
HS 3.0_9.0
HS 3.0/9.0 |  |  |  | Cl Max: | 1.134 | at alpha= | 10 | deg
JavaFoil+Calcfoil stall+Eppler ext transition |  |  |  | L/D Max: | 96.712 | at alpha= | 5 | deg
Re: | 750000 |  |  | Cd Min: | 0.00468 | at alpha= | 0 | deg
Mach: | 0.1 |  |  | Cl=0 at alpha= | -1.1562 | deg
|  |  |  | @ Cl=0.1, Cd= | 0.016945
|  |  |  | @ Cl=0.4, Cd= | 0.0087635
|  |  |  | @ Cl=0.6, Cd= | 0.006976
alpha (deg) | Cl | Cd | Cm | Cl/Cd
-14 | -0.37 | 0.13577 | 0.003 | -2.725
-13.5 | -0.391 | 0.12492 | 0.003 | -3.126
-13 | -0.411 | 0.11813 | 0.003 | -3.479
-12.5 | -0.431 | 0.11261 | 0.003 | -3.827
-12 | -0.45 | 0.10803 | 0.003 | -4.164
-11.5 | -0.467 | 0.09849 | 0.003 | -4.746
-11 | -0.483 | 0.0911 | 0.003 | -5.301
-10.5 | -0.496 | 0.08261 | 0.003 | -6.004
-10 | -0.506 | 0.07768 | 0.003 | -6.516
-9.5 | -0.513 | 0.07234 | 0.003 | -7.086
-9 | -0.515 | 0.06654 | 0.003 | -7.732
-8.5 | -0.511 | 0.06272 | 0.002 | -8.154
-8 | -0.503 | 0.05728 | 0.002 | -8.788
-7.5 | -0.49 | 0.05206 | 0.002 | -9.417
-7 | -0.471 | 0.049 | 0.002 | -9.62
-6.5 | -0.448 | 0.04501 | 0.002 | -9.946
-6 | -0.419 | 0.04239 | 0.002 | -9.886
-5.5 | -0.385 | 0.03971 | 0.002 | -9.702
-5 | -0.347 | 0.03733 | 0.001 | -9.301
-4.5 | -0.307 | 0.03567 | 0.001 | -8.603
-4 | -0.264 | 0.03409 | 0.001 | -7.748
-3.5 | -0.22 | 0.03262 | 0.001 | -6.745
-3 | -0.175 | 0.03162 | 0.001 | -5.52
-2.5 | -0.128 | 0.03065 | 0 | -4.182
-2 | -0.081 | 0.02995 | 0 | -2.702
-1.5 | -0.033 | 0.02929 | 0 | -1.131
-1 | 0.015 | 0.02883 | 0 | 0.517
-0.5 | 0.063 | 0.02858 | -0.001 | 2.21
0 | 0.139 | 0.00468 | -0.001 | 29.635
0.5 | 0.199 | 0.00871 | -0.002 | 22.825
1 | 0.259 | 0.00875 | -0.003 | 29.565
1.5 | 0.319 | 0.00869 | -0.003 | 36.666
2 | 0.379 | 0.00876 | -0.004 | 43.24
2.5 | 0.439 | 0.00877 | -0.005 | 50.014
3 | 0.498 | 0.00881 | -0.005 | 56.585
3.5 | 0.558 | 0.00678 | -0.006 | 82.353
4 | 0.618 | 0.00706 | -0.006 | 87.45
4.5 | 0.677 | 0.00734 | -0.007 | 92.296
5 | 0.736 | 0.00761 | -0.008 | 96.712
5.5 | 0.794 | 0.00832 | -0.008 | 95.5
6 | 0.851 | 0.01168 | -0.009 | 72.845
6.5 | 0.905 | 0.01222 | -0.01 | 74.057
7 | 0.956 | 0.01283 | -0.01 | 74.501
7.5 | 1.004 | 0.01381 | -0.011 | 72.748
8 | 1.049 | 0.01457 | -0.012 | 71.985
8.5 | 1.088 | 0.01483 | -0.012 | 73.396
9 | 1.123 | 0.01572 | -0.013 | 71.455
9.5 | 1.128 | 0.01795 | -0.014 | 62.849
10 | 1.134 | 0.01998 | -0.014 | 56.782
10.5 | 1.132 | 0.02313 | -0.015 | 48.955
11 | 1.124 | 0.02672 | -0.015 | 42.071
11.5 | 1.112 | 0.0305 | -0.015 | 36.44
12 | 0.96 | 0.08111 | -0.006 | 11.836
12.5 | 0.951 | 0.08527 | -0.007 | 11.156
13 | 0.937 | 0.09065 | -0.006 | 10.334
13.5 | 0.919 | 0.09952 | -0.006 | 9.23
14 | 0.897 | 0.10365 | -0.007 | 8.651
14.5 | 0.871 | 0.11085 | -0.008 | 7.858
15 | 0.843 | 0.11716 | -0.008 | 7.192

## 36. Re 750k Mach 0.10 (2)
BIGFOIL.COM POLAR EXPORT
HS 3.0_9.0
HS 3.0/9.0 |  |  |  | Cl Max: | 1.2435 | at alpha= | 11 | deg
XFOIL ncrit=9 |  |  |  | L/D Max: | 108.135 | at alpha= | 6.5 | deg
Re: | 750000 |  |  | Cd Min: | 0.0873 | at alpha= | 16 | deg
Mach: | 0.1 |  |  | Cl=0 at alpha= | -1.5617 | deg
|  |  |  | @ Cl=0.1, Cd= | 0.0094057
|  |  |  | @ Cl=0.4, Cd= | 0.0080098
|  |  |  | @ Cl=0.6, Cd= | 0.0075151
alpha (deg) | Cl | Cd | Cm | Cl/Cd
-6 | -0.4442 | 0.03889 | -0.0204 | -11.422
-5.5 | -0.4142 | 0.01691 | -0.0184 | -24.4944
-5 | -0.3385 | 0.01641 | -0.0223 | -20.6277
-4.5 | -0.2964 | 0.01504 | -0.0191 | -19.7074
-4 | -0.2481 | 0.01504 | -0.0173 | -16.496
-3.5 | -0.1994 | 0.01335 | -0.0155 | -14.9363
-3 | -0.1482 | 0.01262 | -0.0144 | -11.7433
-2.5 | -0.096 | 0.01185 | -0.0133 | -8.1013
-2 | -0.044 | 0.01113 | -0.0122 | -3.9533
-1.5 | 0.0062 | 0.01029 | -0.0107 | 0.60253
-1 | 0.056 | 0.00967 | -0.0092 | 5.7911
-0.5 | 0.1076 | 0.00936 | -0.0081 | 11.4957
0 | 0.1602 | 0.00918 | -0.0071 | 17.451
0.5 | 0.2131 | 0.00906 | -0.0063 | 23.521
2 | 0.5192 | 0.00734 | -0.0365 | 70.7357
2.5 | 0.568 | 0.00741 | -0.0351 | 76.6532
3 | 0.6167 | 0.00757 | -0.0337 | 81.4663
3.5 | 0.6664 | 0.00765 | -0.0324 | 87.1111
4 | 0.716 | 0.00778 | -0.0311 | 92.0308
4.5 | 0.7656 | 0.00793 | -0.0298 | 96.5448
5 | 0.8153 | 0.0081 | -0.0285 | 100.6543
5.5 | 0.8651 | 0.00828 | -0.0273 | 104.4807
6 | 0.9147 | 0.0085 | -0.0261 | 107.6118
6.5 | 0.9624 | 0.0089 | -0.0246 | 108.1348
7 | 1.0066 | 0.00971 | -0.0227 | 103.6663
7.5 | 1.0404 | 0.01162 | -0.0195 | 89.5353
8 | 1.075 | 0.01332 | -0.0163 | 80.7057
8.5 | 1.1141 | 0.01443 | -0.0136 | 77.2072
9 | 1.1493 | 0.01582 | -0.0103 | 72.6485
9.5 | 1.1831 | 0.01718 | -0.0069 | 68.865
10 | 1.2102 | 0.01887 | -0.0027 | 64.1335
10.5 | 1.2292 | 0.02086 | 0.0025 | 58.9262
11 | 1.2435 | 0.02275 | 0.0082 | 54.6593
11.5 | 1.2397 | 0.02507 | 0.0157 | 49.4495
12 | 1.2383 | 0.02867 | 0.0191 | 43.1915
12.5 | 1.2353 | 0.03406 | 0.0191 | 36.2683
13 | 1.226 | 0.04094 | 0.0178 | 29.9463
13.5 | 1.2083 | 0.04858 | 0.0171 | 24.8724
14 | 1.203 | 0.05526 | 0.0156 | 21.7698
14.5 | 1.1951 | 0.06224 | 0.0141 | 19.2015
15 | 1.189 | 0.06958 | 0.0116 | 17.0882
15.5 | 1.1762 | 0.07809 | 0.0088 | 15.0621
16 | 1.1621 | 0.0873 | 0.0054 | 13.3116

## 37. Re 750k Mach 0.25 (1)
BIGFOIL.COM POLAR EXPORT
HS 3.0_9.0
HS 3.0/9.0 |  |  |  | Cl Max: | 1.104 | at alpha= | 9.5 | deg
JavaFoil+Calcfoil stall+Eppler ext transition |  |  |  | L/D Max: | 97.646 | at alpha= | 5 | deg
Re: | 750000 |  |  | Cd Min: | 0.00471 | at alpha= | 0 | deg
Mach: | 0.25 |  |  | Cl=0 at alpha= | -1.1531 | deg
|  |  |  | @ Cl=0.1, Cd= | 0.017768
|  |  |  | @ Cl=0.4, Cd= | 0.0087918
|  |  |  | @ Cl=0.6, Cd= | 0.0070063
alpha (deg) | Cl | Cd | Cm | Cl/Cd
-12.5 | -0.065 | 0.12551 | 0.003 | -0.521
-12 | -0.149 | 0.11845 | 0.003 | -1.261
-11.5 | -0.218 | 0.10749 | 0.003 | -2.025
-11 | -0.273 | 0.10343 | 0.003 | -2.636
-10.5 | -0.321 | 0.09543 | 0.003 | -3.361
-10 | -0.363 | 0.08794 | 0.003 | -4.126
-9.5 | -0.398 | 0.08456 | 0.002 | -4.708
-9 | -0.426 | 0.07573 | 0.002 | -5.629
-8.5 | -0.446 | 0.06941 | 0.002 | -6.432
-8 | -0.457 | 0.06196 | 0.002 | -7.384
-7.5 | -0.46 | 0.05663 | 0.002 | -8.12
-7 | -0.454 | 0.05201 | 0.002 | -8.737
-6.5 | -0.44 | 0.04718 | 0.002 | -9.323
-6 | -0.418 | 0.0439 | 0.002 | -9.513
-5.5 | -0.387 | 0.04079 | 0.002 | -9.5
-5 | -0.351 | 0.03877 | 0.001 | -9.064
-4.5 | -0.312 | 0.03607 | 0.001 | -8.65
-4 | -0.269 | 0.03445 | 0.001 | -7.821
-3.5 | -0.225 | 0.03295 | 0.001 | -6.828
-3 | -0.179 | 0.03193 | 0.001 | -5.603
-2.5 | -0.131 | 0.03087 | 0 | -4.258
-2 | -0.083 | 0.03002 | 0 | -2.766
-1.5 | -0.034 | 0.02937 | 0 | -1.158
-1 | 0.015 | 0.02885 | 0 | 0.531
-0.5 | 0.065 | 0.02865 | -0.001 | 2.265
0 | 0.142 | 0.00471 | -0.001 | 30.21
0.5 | 0.204 | 0.00472 | -0.001 | 43.218
1 | 0.266 | 0.00873 | -0.003 | 30.462
1.5 | 0.327 | 0.00872 | -0.003 | 37.56
2 | 0.389 | 0.00879 | -0.004 | 44.261
2.5 | 0.451 | 0.0088 | -0.005 | 51.182
3 | 0.512 | 0.00885 | -0.005 | 57.884
3.5 | 0.573 | 0.00688 | -0.006 | 83.332
4 | 0.635 | 0.00717 | -0.007 | 88.512
4.5 | 0.696 | 0.00745 | -0.007 | 93.352
5 | 0.756 | 0.00775 | -0.008 | 97.646
5.5 | 0.816 | 0.01152 | -0.009 | 70.828
6 | 0.873 | 0.01206 | -0.009 | 72.412
6.5 | 0.928 | 0.01266 | -0.01 | 73.277
7 | 0.979 | 0.01338 | -0.011 | 73.197
7.5 | 1.026 | 0.01451 | -0.011 | 70.714
8 | 1.068 | 0.01541 | -0.012 | 69.271
8.5 | 1.103 | 0.01648 | -0.013 | 66.941
9 | 1.102 | 0.01838 | -0.013 | 59.99
9.5 | 1.104 | 0.02075 | -0.014 | 53.221
10 | 1.098 | 0.02375 | -0.014 | 46.216
10.5 | 0.93 | 0.06805 | -0.006 | 13.666
11 | 0.919 | 0.07244 | -0.006 | 12.691
11.5 | 0.9 | 0.07836 | -0.006 | 11.48
12 | 0.87 | 0.08289 | -0.006 | 10.501
12.5 | 0.833 | 0.0903 | -0.006 | 9.22
13 | 0.786 | 0.09826 | -0.007 | 8.001
13.5 | 0.732 | 0.1038 | -0.007 | 7.05
14 | 0.67 | 0.11367 | -0.008 | 5.897
14.5 | 0.603 | 0.11866 | -0.008 | 5.081

## 38. Re 750k Mach 0.25 (2)
BIGFOIL.COM POLAR EXPORT
HS 3.0_9.0
HS 3.0/9.0 |  |  |  | Cl Max: | 1.2074 | at alpha= | 10 | deg
XFOIL ncrit=9 |  |  |  | L/D Max: | 108.091 | at alpha= | 6 | deg
Re: | 750000 |  |  | Cd Min: | 0.24919 | at alpha= | -20 | deg
Mach: | 0.25 |  |  | Cl=0 at alpha= | -1.581 | deg
|  |  |  | @ Cl=0.1, Cd= | 0.0095923
|  |  |  | @ Cl=0.4, Cd= | 0.0073543
|  |  |  | @ Cl=0.6, Cd= | 0.0075897
alpha (deg) | Cl | Cd | Cm | Cl/Cd
-20 | -0.7344 | 0.24919 | 0.0638 | -2.9471
-19.5 | -0.7166 | 0.24258 | 0.0595 | -2.9541
-19 | -0.6994 | 0.23599 | 0.0554 | -2.9637
-18.5 | -0.6827 | 0.22933 | 0.0514 | -2.9769
-18 | -0.6659 | 0.22204 | 0.0483 | -2.999
-17.5 | -0.6491 | 0.21574 | 0.0451 | -3.0087
-17 | -0.6323 | 0.20947 | 0.0418 | -3.0186
-16.5 | -0.6155 | 0.20289 | 0.0384 | -3.0337
-16 | -0.5991 | 0.19599 | 0.0351 | -3.0568
-15.5 | -0.5828 | 0.18867 | 0.0313 | -3.089
-15 | -0.5703 | 0.18129 | 0.0269 | -3.1458
-14.5 | -0.5554 | 0.17366 | 0.0248 | -3.1982
-14 | -0.5407 | 0.16712 | 0.0222 | -3.2354
-13.5 | -0.5263 | 0.16084 | 0.0196 | -3.2722
-13 | -0.5136 | 0.15376 | 0.0169 | -3.3403
-12.5 | -0.5011 | 0.14647 | 0.0138 | -3.4212
-12 | -0.4938 | 0.13865 | 0.0092 | -3.5615
-11.5 | -0.4853 | 0.1312 | 0.006 | -3.6989
-11 | -0.4786 | 0.12276 | 0.0032 | -3.8987
-10.5 | -0.4652 | 0.11648 | 0.0027 | -3.9938
-10 | -0.4555 | 0.1099 | 0.0004 | -4.1447
-9.5 | -0.4473 | 0.10301 | -0.0023 | -4.3423
-9 | -0.4438 | 0.09487 | -0.0075 | -4.678
-8.5 | -0.4427 | 0.08652 | -0.0128 | -5.1167
-8 | -0.4453 | 0.0786 | -0.0181 | -5.6654
-6.5 | -0.4459 | 0.05639 | -0.0224 | -7.9074
-6 | -0.4308 | 0.04633 | -0.0229 | -9.2985
-5.5 | -0.3761 | 0.02912 | -0.0297 | -12.9155
-5 | -0.3418 | 0.02054 | -0.0258 | -16.6407
-4.5 | -0.3015 | 0.01756 | -0.0213 | -17.1697
-4 | -0.2555 | 0.01613 | -0.019 | -15.84
-3.5 | -0.2031 | 0.01543 | -0.0171 | -13.1627
-3 | -0.1525 | 0.01322 | -0.0155 | -11.5356
-2.5 | -0.0986 | 0.01227 | -0.0142 | -8.0359
-2 | -0.0445 | 0.01144 | -0.013 | -3.8899
-1.5 | 0.0086 | 0.01066 | -0.0116 | 0.80675
-1 | 0.0592 | 0.00987 | -0.0098 | 5.998
-0.5 | 0.1121 | 0.00951 | -0.0085 | 11.7876
0 | 0.1661 | 0.00931 | -0.0075 | 17.841
0.5 | 0.2208 | 0.00917 | -0.0065 | 24.0785
1 | 0.2482 | 0.00704 | -0.0007 | 35.2557
1.5 | 0.4462 | 0.00745 | -0.0303 | 59.8926
2 | 0.5341 | 0.00746 | -0.0368 | 71.5952
2.5 | 0.5863 | 0.00756 | -0.0357 | 77.5529
3 | 0.6371 | 0.00767 | -0.0342 | 83.0639
3.5 | 0.6879 | 0.00784 | -0.0327 | 87.7423
4 | 0.7394 | 0.00795 | -0.0313 | 93.0063
4.5 | 0.7911 | 0.00809 | -0.0299 | 97.7874
5 | 0.8429 | 0.00826 | -0.0284 | 102.046
5.5 | 0.8946 | 0.00847 | -0.027 | 105.6198
6 | 0.9458 | 0.00875 | -0.0254 | 108.0914
6.5 | 0.9952 | 0.00923 | -0.0236 | 107.8223
7 | 1.0358 | 0.01061 | -0.0208 | 97.6249
7.5 | 1.0662 | 0.01293 | -0.0165 | 82.4594
8 | 1.1052 | 0.01429 | -0.0132 | 77.3408
8.5 | 1.1431 | 0.0156 | -0.0096 | 73.2756
9 | 1.1745 | 0.0173 | -0.0051 | 67.8902
9.5 | 1.2017 | 0.01904 | -0.0002 | 63.1145
10 | 1.2074 | 0.02176 | 0.0072 | 55.4871
10.5 | 1.2058 | 0.02396 | 0.0154 | 50.3255
11 | 1.2009 | 0.02761 | 0.02 | 43.4951
11.5 | 1.1948 | 0.03349 | 0.0201 | 35.6763
12 | 1.1904 | 0.04002 | 0.019 | 29.7451
12.5 | 1.1823 | 0.04692 | 0.018 | 25.1982
13 | 1.171 | 0.05424 | 0.0168 | 21.5892
13.5 | 1.1577 | 0.06196 | 0.015 | 18.6846
14 | 1.1308 | 0.0716 | 0.0129 | 15.7933
14.5 | 1.1142 | 0.08088 | 0.0098 | 13.776
15 | 1.0997 | 0.09101 | 0.0051 | 12.0833

## 39. Re 750k Mach 0.50 (1)
BIGFOIL.COM POLAR EXPORT
HS 3.0_9.0
HS 3.0/9.0 |  |  |  | Cl Max: | 1.167 | at alpha= | 20 | deg
JavaFoil+Calcfoil stall+Eppler ext transition |  |  |  | L/D Max: | 98.338 | at alpha= | 5 | deg
Re: | 750000 |  |  | Cd Min: | 0.00492 | at alpha= | 0 | deg
Mach: | 0.5 |  |  | Cl=0 at alpha= | -1.1545 | deg
|  |  |  | @ Cl=0.1, Cd= | 0.021209
|  |  |  | @ Cl=0.4, Cd= | 0.0090744
|  |  |  | @ Cl=0.6, Cd= | 0.0085882
alpha (deg) | Cl | Cd | Cm | Cl/Cd
-20 | -1.019 | 0.20932 | 0.006 | -4.869
-19.5 | -0.994 | 0.20425 | 0.006 | -4.864
-19 | -0.968 | 0.19671 | 0.006 | -4.921
-18.5 | -0.942 | 0.18595 | 0.006 | -5.068
-18 | -0.914 | 0.18108 | 0.005 | -5.05
-17.5 | -0.887 | 0.17377 | 0.005 | -5.107
-17 | -0.86 | 0.16834 | 0.005 | -5.111
-16.5 | -0.834 | 0.16099 | 0.005 | -5.182
-16 | -0.808 | 0.15669 | 0.005 | -5.155
-15.5 | -0.782 | 0.15257 | 0.005 | -5.122
-15 | -0.755 | 0.14837 | 0.005 | -5.089
-14.5 | -0.729 | 0.14446 | 0.005 | -5.044
-14 | -0.702 | 0.13947 | 0.005 | -5.034
-13.5 | -0.676 | 0.1319 | 0.005 | -5.122
-13 | -0.649 | 0.12743 | 0.004 | -5.091
-12.5 | -0.622 | 0.12456 | 0.004 | -4.994
-12 | -0.594 | 0.12201 | 0.004 | -4.872
-11.5 | -0.568 | 0.11849 | 0.004 | -4.791
-11 | -0.541 | 0.11529 | 0.004 | -4.691
-10.5 | -0.514 | 0.10039 | 0.004 | -5.119
-10 | -0.487 | 0.09637 | 0.004 | -5.051
-9.5 | -0.46 | 0.0932 | 0.003 | -4.932
-9 | -0.432 | 0.09473 | 0.003 | -4.561
-8.5 | -0.405 | 0.08708 | 0.003 | -4.65
-8 | -0.378 | 0.0826 | 0.003 | -4.572
-7.5 | -0.35 | 0.08875 | 0.003 | -3.943
-7 | -0.323 | 0.08679 | 0.002 | -3.717
-6.5 | -0.295 | 0.07396 | 0.002 | -3.991
-6 | -0.267 | 0.07354 | 0.002 | -3.637
-5.5 | -0.24 | 0.06051 | 0.002 | -3.962
-5 | -0.213 | 0.04568 | 0.002 | -4.656
-4.5 | -0.296 | 0.04235 | 0.001 | -7.001
-4 | -0.279 | 0.03749 | 0.001 | -7.448
-3.5 | -0.241 | 0.03508 | 0.001 | -6.885
-3 | -0.196 | 0.03317 | 0.001 | -5.897
-2.5 | -0.145 | 0.03168 | 0 | -4.583
-2 | -0.092 | 0.03063 | 0 | -3.011
-1.5 | -0.038 | 0.0298 | 0 | -1.271
-1 | 0.017 | 0.02928 | 0 | 0.584
-0.5 | 0.072 | 0.02894 | -0.001 | 2.502
0 | 0.159 | 0.00492 | -0.001 | 32.305
0.5 | 0.228 | 0.00501 | -0.001 | 45.527
1 | 0.297 | 0.00897 | -0.003 | 33.103
1.5 | 0.366 | 0.00903 | -0.004 | 40.515
2 | 0.435 | 0.00912 | -0.005 | 47.67
2.5 | 0.503 | 0.00916 | -0.005 | 54.947
3 | 0.572 | 0.00935 | -0.006 | 61.15
3.5 | 0.64 | 0.0075 | -0.007 | 85.32
4 | 0.709 | 0.00783 | -0.007 | 90.49
4.5 | 0.777 | 0.00824 | -0.008 | 94.29
5 | 0.844 | 0.00858 | -0.009 | 98.338
5.5 | 0.908 | 0.01334 | -0.01 | 68.098
6 | 0.969 | 0.01417 | -0.01 | 68.396
6.5 | 1.022 | 0.01517 | -0.011 | 67.371
7 | 1.037 | 0.01741 | -0.012 | 59.551
7.5 | 1.033 | 0.02071 | -0.012 | 49.877
8 | 0.991 | 0.02424 | -0.013 | 40.874
8.5 | 0.536 | 0.05679 | -0.007 | 9.431
9 | 0.561 | 0.06693 | -0.005 | 8.379
9.5 | 0.589 | 0.06618 | -0.007 | 8.9
10 | 0.616 | 0.09377 | -0.006 | 6.565
10.5 | 0.643 | 0.09919 | -0.007 | 6.487
11 | 0.671 | 0.10268 | -0.008 | 6.531
11.5 | 0.699 | 0.10919 | -0.008 | 6.398
12 | 0.726 | 0.11996 | -0.009 | 6.052
12.5 | 0.753 | 0.1252 | -0.01 | 6.018
13 | 0.781 | 0.13423 | -0.011 | 5.82
13.5 | 0.808 | 0.15911 | -0.011 | 5.079
14 | 0.836 | 0.13991 | -0.012 | 5.973
14.5 | 0.864 | 0.14696 | -0.013 | 5.878
15 | 0.891 | 0.1555 | -0.013 | 5.732
15.5 | 0.919 | 0.16166 | -0.014 | 5.683
16 | 0.948 | 0.16818 | -0.015 | 5.634
16.5 | 0.98 | 0.17354 | -0.017 | 5.647
17 | 1.003 | 0.18326 | -0.017 | 5.47
17.5 | 1.03 | 0.18987 | -0.017 | 5.424
18 | 1.057 | 0.19379 | -0.018 | 5.454
18.5 | 1.085 | 0.19974 | -0.019 | 5.434
19 | 1.118 | 0.20576 | -0.021 | 5.433
19.5 | 1.141 | 0.20768 | -0.021 | 5.493
20 | 1.167 | 0.21307 | -0.022 | 5.477

## 40. Re 750k Mach 0.50 (2)
BIGFOIL.COM POLAR EXPORT
HS 3.0_9.0
HS 3.0/9.0 |  |  |  | Cl Max: | 1.1879 | at alpha= | 8 | deg
XFOIL ncrit=9 |  |  |  | L/D Max: | 108.237 | at alpha= | 6 | deg
Re: | 750000 |  |  | Cd Min: | 0.27138 | at alpha= | -20 | deg
Mach: | 0.5 |  |  | Cl=0 at alpha= | -1.6288 | deg
|  |  |  | @ Cl=0.1, Cd= | 0.010532
|  |  |  | @ Cl=0.4, Cd= | 0.0091951
|  |  |  | @ Cl=0.6, Cd= | 0.0084344
alpha (deg) | Cl | Cd | Cm | Cl/Cd
-20 | -0.8032 | 0.27138 | 0.0766 | -2.9597
-19 | -0.7606 | 0.25529 | 0.0675 | -2.9794
-18.5 | -0.7395 | 0.24774 | 0.0634 | -2.985
-18 | -0.718 | 0.24018 | 0.0591 | -2.9894
-17.5 | -0.6965 | 0.23253 | 0.0548 | -2.9953
-17 | -0.6751 | 0.22471 | 0.0505 | -3.0043
-16.5 | -0.6537 | 0.2169 | 0.0464 | -3.0138
-16 | -0.6326 | 0.20887 | 0.0416 | -3.0287
-15.5 | -0.6128 | 0.20117 | 0.0371 | -3.0462
-15 | -0.593 | 0.19282 | 0.0341 | -3.0754
-14.5 | -0.5732 | 0.18558 | 0.0307 | -3.0887
-14 | -0.5538 | 0.17813 | 0.0272 | -3.109
-13.5 | -0.5346 | 0.17036 | 0.0232 | -3.1381
-13 | -0.5181 | 0.16272 | 0.0188 | -3.184
-12.5 | -0.5025 | 0.15513 | 0.015 | -3.2392
-12 | -0.4864 | 0.14675 | 0.0126 | -3.3145
-11.5 | -0.4703 | 0.1395 | 0.0103 | -3.3713
-11 | -0.4554 | 0.13239 | 0.0077 | -3.4398
-10.5 | -0.4413 | 0.12513 | 0.0049 | -3.5267
-10 | -0.429 | 0.11744 | 0.0009 | -3.6529
-9.5 | -0.4212 | 0.10979 | -0.0036 | -3.8364
-9 | -0.4117 | 0.10212 | -0.0071 | -4.0315
-8.5 | -0.4026 | 0.09417 | -0.0087 | -4.2752
-8 | -0.39 | 0.088 | -0.01 | -4.4318
-7.5 | -0.3813 | 0.08137 | -0.0129 | -4.686
-7 | -0.3796 | 0.07364 | -0.0196 | -5.1548
-6.5 | -0.3866 | 0.06663 | -0.0232 | -5.8022
-6 | -0.3451 | 0.05346 | -0.0395 | -6.4553
-5.5 | -0.3393 | 0.04627 | -0.0387 | -7.333
-5 | -0.3216 | 0.03812 | -0.0372 | -8.4365
-4.5 | -0.2893 | 0.03379 | -0.0346 | -8.5617
-4 | -0.2573 | 0.02603 | -0.0302 | -9.8847
-3.5 | -0.2165 | 0.02094 | -0.0257 | -10.3391
-3 | -0.1642 | 0.01734 | -0.0217 | -9.4694
-2.5 | -0.1088 | 0.01462 | -0.0189 | -7.4419
-2 | -0.0467 | 0.0131 | -0.0169 | -3.5649
-1.5 | 0.0162 | 0.01195 | -0.0151 | 1.3556
-1 | 0.0759 | 0.01082 | -0.0131 | 7.0148
-0.5 | 0.1344 | 0.01012 | -0.0109 | 13.2806
0 | 0.1948 | 0.00978 | -0.0092 | 19.9182
0.5 | 0.2559 | 0.00962 | -0.0077 | 26.6008
1 | 0.3172 | 0.00951 | -0.0063 | 33.3544
2.5 | 0.6695 | 0.00817 | -0.038 | 81.9461
3 | 0.7278 | 0.00834 | -0.036 | 87.2662
3.5 | 0.7869 | 0.00852 | -0.0338 | 92.3592
4 | 0.8464 | 0.00872 | -0.0316 | 97.0642
4.5 | 0.9064 | 0.00895 | -0.0292 | 101.2737
5 | 0.9672 | 0.00919 | -0.0267 | 105.2448
5.5 | 1.028 | 0.0095 | -0.0239 | 108.2105
6 | 1.0867 | 0.01004 | -0.0206 | 108.2371
6.5 | 1.1242 | 0.01221 | -0.0151 | 92.0721
7 | 1.1492 | 0.01502 | -0.0079 | 76.5113
7.5 | 1.1781 | 0.01722 | -0.0006 | 68.4146
8 | 1.1879 | 0.02003 | 0.0084 | 59.306
8.5 | 1.1705 | 0.02331 | 0.0188 | 50.2145
9 | 1.1497 | 0.03056 | 0.0193 | 37.6211
9.5 | 1.1263 | 0.03916 | 0.018 | 28.7615
10 | 1.1051 | 0.04712 | 0.0177 | 23.4529
10.5 | 1.086 | 0.05495 | 0.0174 | 19.7634
11 | 1.0682 | 0.06302 | 0.0165 | 16.9502
11.5 | 1.0482 | 0.07223 | 0.0142 | 14.512
12 | 1.0254 | 0.08262 | 0.0106 | 12.411
12.5 | 1.0013 | 0.09388 | 0.0059 | 10.6657
13 | 0.9752 | 0.10624 | 0.0002 | 9.1792

## 41. Re 1M Mach 0.00 (1)
BIGFOIL.COM POLAR EXPORT
HS 3.0_9.0
HS 3.0/9.0 |  |  |  | Cl Max: | 1.151 | at alpha= | 9.5 | deg
JavaFoil+Calcfoil stall+Eppler ext transition |  |  |  | L/D Max: | 104.683 | at alpha= | 5 | deg
Re: | 1000000 |  |  | Cd Min: | 0.00622 | at alpha= | 3.5 | deg
Mach: | 0 |  |  | Cl=0 at alpha= | -1.1562 | deg
|  |  |  | @ Cl=0.1, Cd= | 0.018337
|  |  |  | @ Cl=0.4, Cd= | 0.0082439
|  |  |  | @ Cl=0.6, Cd= | 0.006415
alpha (deg) | Cl | Cd | Cm | Cl/Cd
-14.5 | -0.393 | 0.13176 | 0.004 | -2.984
-14 | -0.411 | 0.12665 | 0.004 | -3.247
-13.5 | -0.429 | 0.11902 | 0.003 | -3.606
-13 | -0.447 | 0.11203 | 0.003 | -3.989
-12.5 | -0.464 | 0.10522 | 0.003 | -4.408
-12 | -0.48 | 0.09985 | 0.003 | -4.804
-11.5 | -0.494 | 0.09135 | 0.003 | -5.406
-11 | -0.506 | 0.08727 | 0.003 | -5.802
-10.5 | -0.516 | 0.08127 | 0.003 | -6.35
-10 | -0.523 | 0.07405 | 0.003 | -7.06
-9.5 | -0.526 | 0.06911 | 0.003 | -7.609
-9 | -0.525 | 0.06408 | 0.003 | -8.189
-8.5 | -0.519 | 0.05917 | 0.003 | -8.772
-8 | -0.509 | 0.05472 | 0.002 | -9.298
-7.5 | -0.494 | 0.05042 | 0.002 | -9.791
-7 | -0.473 | 0.04761 | 0.002 | -9.942
-6.5 | -0.448 | 0.04381 | 0.002 | -10.236
-6 | -0.419 | 0.0413 | 0.002 | -10.146
-5.5 | -0.385 | 0.03878 | 0.002 | -9.919
-5 | -0.346 | 0.03715 | 0.001 | -9.322
-4.5 | -0.307 | 0.03451 | 0.001 | -8.892
-4 | -0.263 | 0.03349 | 0.001 | -7.855
-3.5 | -0.219 | 0.03206 | 0.001 | -6.836
-3 | -0.174 | 0.03109 | 0.001 | -5.59
-2.5 | -0.128 | 0.03015 | 0 | -4.232
-2 | -0.081 | 0.02944 | 0 | -2.735
-1.5 | -0.033 | 0.02886 | 0 | -1.143
-1 | 0.015 | 0.02843 | 0 | 0.522
-0.5 | 0.063 | 0.02813 | -0.001 | 2.235
0 | 0.138 | 0.00828 | -0.002 | 16.658
0.5 | 0.198 | 0.00825 | -0.002 | 23.964
1 | 0.257 | 0.00817 | -0.003 | 31.5
1.5 | 0.317 | 0.00824 | -0.003 | 38.492
2 | 0.377 | 0.00824 | -0.004 | 45.741
2.5 | 0.436 | 0.00825 | -0.005 | 52.863
3 | 0.496 | 0.00828 | -0.005 | 59.858
3.5 | 0.555 | 0.00622 | -0.006 | 89.309
4 | 0.615 | 0.00648 | -0.006 | 94.846
4.5 | 0.674 | 0.00673 | -0.007 | 100.074
5 | 0.733 | 0.007 | -0.008 | 104.683
5.5 | 0.79 | 0.00765 | -0.008 | 103.289
6 | 0.847 | 0.01091 | -0.009 | 77.606
6.5 | 0.901 | 0.01142 | -0.01 | 78.888
7 | 0.952 | 0.01196 | -0.01 | 79.607
7.5 | 1 | 0.01288 | -0.011 | 77.64
8 | 1.045 | 0.01363 | -0.012 | 76.674
8.5 | 1.085 | 0.01384 | -0.012 | 78.418
9 | 1.121 | 0.01545 | -0.013 | 72.568
9.5 | 1.151 | 0.01552 | -0.014 | 74.181
10 | 1.146 | 0.01818 | -0.014 | 63.072
10.5 | 1.148 | 0.02047 | -0.015 | 56.093
11 | 1.145 | 0.02322 | -0.015 | 49.293
11.5 | 1.139 | 0.02567 | -0.016 | 44.356
12 | 0.975 | 0.07733 | -0.008 | 12.606
12.5 | 0.965 | 0.08473 | -0.007 | 11.386
13 | 0.955 | 0.08794 | -0.007 | 10.859
13.5 | 0.94 | 0.0953 | -0.006 | 9.86
14 | 0.922 | 0.10087 | -0.008 | 9.144
14.5 | 0.902 | 0.10638 | -0.008 | 8.476

## 42. Re 1M Mach 0.00 (2)
BIGFOIL.COM POLAR EXPORT
HS 3.0_9.0
HS 3.0/9.0 |  |  |  | Cl Max: | 1.2841 | at alpha= | 13 | deg
XFOIL ncrit=9 |  |  |  | L/D Max: | 117.046 | at alpha= | 6 | deg
Re: | 1000000 |  |  | Cd Min: | 0.11881 | at alpha= | 18 | deg
Mach: | 0 |  |  | Cl=0 at alpha= | -1.5283 | deg
|  |  |  | @ Cl=0.1, Cd= | 0.0089617
|  |  |  | @ Cl=0.4, Cd= | 0.0065293
|  |  |  | @ Cl=0.6, Cd= | 0.0068788
alpha (deg) | Cl | Cd | Cm | Cl/Cd
-8 | -0.7064 | 0.01937 | -0.013 | -36.4688
-7.5 | -0.6767 | 0.01606 | -0.0084 | -42.1357
-6.5 | -0.555 | 0.01297 | -0.0112 | -42.7911
-6 | -0.4773 | 0.01292 | -0.0158 | -36.9427
-5.5 | -0.3977 | 0.01264 | -0.0209 | -31.4636
-5 | -0.3504 | 0.01327 | -0.0186 | -26.4054
-4.5 | -0.3036 | 0.0125 | -0.0166 | -24.288
-4 | -0.2531 | 0.01265 | -0.0155 | -20.0079
-3.5 | -0.2014 | 0.01235 | -0.0145 | -16.3077
-3 | -0.1506 | 0.01118 | -0.0133 | -13.4705
-2.5 | -0.0995 | 0.01048 | -0.0122 | -9.4943
-2 | -0.0484 | 0.00992 | -0.0111 | -4.879
-1.5 | 0.0029 | 0.00952 | -0.0099 | 0.30462
-1 | 0.0545 | 0.00918 | -0.0089 | 5.9368
-0.5 | 0.1066 | 0.00893 | -0.0079 | 11.9373
0 | 0.1583 | 0.00862 | -0.0068 | 18.3643
0.5 | 0.2112 | 0.00849 | -0.0061 | 24.8763
1 | 0.2593 | 0.0079 | -0.0046 | 32.8228
1.5 | 0.3693 | 0.00642 | -0.0167 | 57.5234
2 | 0.4788 | 0.00681 | -0.0283 | 70.3084
3 | 0.6198 | 0.00689 | -0.035 | 89.9565
3.5 | 0.6689 | 0.00697 | -0.0337 | 95.9684
4 | 0.7181 | 0.00709 | -0.0324 | 101.2835
4.5 | 0.7674 | 0.00724 | -0.0312 | 105.9945
5 | 0.8168 | 0.0074 | -0.03 | 110.3784
5.5 | 0.8663 | 0.00758 | -0.0288 | 114.2876
6 | 0.9153 | 0.00782 | -0.0276 | 117.046
6.5 | 0.9617 | 0.00835 | -0.0261 | 115.1737
7 | 1.0025 | 0.00951 | -0.0238 | 105.4154
7.5 | 1.0365 | 0.01136 | -0.0207 | 91.2412
8 | 1.0775 | 0.01235 | -0.0184 | 87.247
8.5 | 1.1179 | 0.01334 | -0.016 | 83.8006
9 | 1.1565 | 0.01441 | -0.0133 | 80.2568
9.5 | 1.1901 | 0.01583 | -0.0099 | 75.18
10 | 1.2268 | 0.01683 | -0.0071 | 72.8936
10.5 | 1.2573 | 0.01819 | -0.0035 | 69.1204
11 | 1.2717 | 0.02042 | 0.0022 | 62.2772
11.5 | 1.2818 | 0.02238 | 0.0085 | 57.2744
12 | 1.2828 | 0.0244 | 0.0153 | 52.5738
12.5 | 1.2838 | 0.02769 | 0.0187 | 46.3633
13 | 1.2841 | 0.03258 | 0.0189 | 39.4138
13.5 | 1.2838 | 0.03852 | 0.0174 | 33.3281
14 | 1.2834 | 0.04471 | 0.0155 | 28.705
14.5 | 1.2711 | 0.05228 | 0.0135 | 24.3133
15 | 1.2571 | 0.06016 | 0.0112 | 20.8959
15.5 | 1.2268 | 0.07002 | 0.0088 | 17.5207
16 | 1.207 | 0.07926 | 0.006 | 15.2284
16.5 | 1.1954 | 0.08811 | 0.0027 | 13.5671
17 | 1.1816 | 0.09764 | -0.0012 | 12.1016
17.5 | 1.1656 | 0.108 | -0.0056 | 10.7926
18 | 1.1483 | 0.11881 | -0.0105 | 9.665

## 43. Re 1M Mach 0.10 (1)
BIGFOIL.COM POLAR EXPORT
HS 3.0_9.0
HS 3.0/9.0 |  |  |  | Cl Max: | 1.152 | at alpha= | 9.5 | deg
JavaFoil+Calcfoil stall+Eppler ext transition |  |  |  | L/D Max: | 104.503 | at alpha= | 5 | deg
Re: | 1000000 |  |  | Cd Min: | 0.00626 | at alpha= | 3.5 | deg
Mach: | 0.1 |  |  | Cl=0 at alpha= | -1.1562 | deg
|  |  |  | @ Cl=0.1, Cd= | 0.018477
|  |  |  | @ Cl=0.4, Cd= | 0.0082545
|  |  |  | @ Cl=0.6, Cd= | 0.006442
alpha (deg) | Cl | Cd | Cm | Cl/Cd
-14 | -0.37 | 0.12868 | 0.004 | -2.877
-13.5 | -0.391 | 0.12114 | 0.003 | -3.226
-13 | -0.411 | 0.1132 | 0.003 | -3.633
-12.5 | -0.431 | 0.10553 | 0.003 | -4.087
-12 | -0.45 | 0.10159 | 0.003 | -4.432
-11.5 | -0.468 | 0.09415 | 0.003 | -4.969
-11 | -0.483 | 0.08722 | 0.003 | -5.543
-10.5 | -0.497 | 0.08265 | 0.003 | -6.009
-10 | -0.507 | 0.07598 | 0.003 | -6.667
-9.5 | -0.513 | 0.06891 | 0.003 | -7.446
-9 | -0.515 | 0.06402 | 0.003 | -8.044
-8.5 | -0.512 | 0.06017 | 0.003 | -8.506
-8 | -0.504 | 0.05536 | 0.002 | -9.099
-7.5 | -0.49 | 0.05083 | 0.002 | -9.65
-7 | -0.472 | 0.04781 | 0.002 | -9.863
-6.5 | -0.448 | 0.04427 | 0.002 | -10.118
-6 | -0.419 | 0.0416 | 0.002 | -10.077
-5.5 | -0.385 | 0.03895 | 0.002 | -9.893
-5 | -0.347 | 0.03745 | 0.001 | -9.273
-4.5 | -0.308 | 0.0347 | 0.001 | -8.866
-4 | -0.264 | 0.03357 | 0.001 | -7.87
-3.5 | -0.22 | 0.03223 | 0.001 | -6.829
-3 | -0.175 | 0.0312 | 0.001 | -5.596
-2.5 | -0.128 | 0.03022 | 0 | -4.243
-2 | -0.081 | 0.02948 | 0 | -2.745
-1.5 | -0.033 | 0.02885 | 0 | -1.149
-1 | 0.015 | 0.02846 | 0 | 0.524
-0.5 | 0.063 | 0.02816 | -0.001 | 2.243
0 | 0.139 | 0.00827 | -0.002 | 16.762
0.5 | 0.199 | 0.00824 | -0.002 | 24.12
1 | 0.259 | 0.00822 | -0.003 | 31.46
1.5 | 0.319 | 0.00822 | -0.003 | 38.779
2 | 0.379 | 0.00823 | -0.004 | 46.025
2.5 | 0.439 | 0.0083 | -0.005 | 52.805
3 | 0.498 | 0.00833 | -0.005 | 59.823
3.5 | 0.558 | 0.00626 | -0.006 | 89.195
4 | 0.618 | 0.00652 | -0.006 | 94.689
4.5 | 0.677 | 0.00678 | -0.007 | 99.905
5 | 0.736 | 0.00705 | -0.008 | 104.503
5.5 | 0.794 | 0.00771 | -0.008 | 103.019
6 | 0.851 | 0.01098 | -0.009 | 77.474
6.5 | 0.905 | 0.0115 | -0.01 | 78.705
7 | 0.956 | 0.01208 | -0.01 | 79.165
7.5 | 1.004 | 0.01299 | -0.011 | 77.333
8 | 1.049 | 0.01375 | -0.012 | 76.288
8.5 | 1.088 | 0.01398 | -0.012 | 77.872
9 | 1.123 | 0.01562 | -0.013 | 71.892
9.5 | 1.152 | 0.01561 | -0.014 | 73.783
10 | 1.144 | 0.01833 | -0.014 | 62.412
10.5 | 1.142 | 0.02107 | -0.015 | 54.173
11 | 1.135 | 0.02419 | -0.015 | 46.922
11.5 | 1.126 | 0.02703 | -0.016 | 41.668
12 | 0.963 | 0.07933 | -0.008 | 12.14
12.5 | 0.953 | 0.0841 | -0.008 | 11.326
13 | 0.938 | 0.08954 | -0.007 | 10.471
13.5 | 0.919 | 0.09689 | -0.007 | 9.484
14 | 0.897 | 0.10065 | -0.008 | 8.913
14.5 | 0.872 | 0.10707 | -0.008 | 8.14

## 44. Re 1M Mach 0.10 (2)
BIGFOIL.COM POLAR EXPORT
HS 3.0_9.0
HS 3.0/9.0 |  |  |  | Cl Max: | 1.2735 | at alpha= | 12.5 | deg
XFOIL ncrit=9 |  |  |  | L/D Max: | 117.014 | at alpha= | 6 | deg
Re: | 1000000 |  |  | Cd Min: | 0.11461 | at alpha= | 17.5 | deg
Mach: | 0.1 |  |  | Cl=0 at alpha= | -1.531 | deg
|  |  |  | @ Cl=0.1, Cd= | 0.0089953
|  |  |  | @ Cl=0.4, Cd= | 0.006533
|  |  |  | @ Cl=0.6, Cd= | 0.0068982
alpha (deg) | Cl | Cd | Cm | Cl/Cd
-7.5 | -0.634 | 0.02679 | -0.0161 | -23.6655
-7 | -0.6209 | 0.01623 | -0.0101 | -38.2563
-6.5 | -0.5577 | 0.01325 | -0.012 | -42.0906
-6 | -0.4789 | 0.01326 | -0.0167 | -36.1161
-5.5 | -0.4004 | 0.01264 | -0.0213 | -31.6772
-5 | -0.3528 | 0.01346 | -0.019 | -26.211
-4.5 | -0.3032 | 0.01372 | -0.0172 | -22.0991
-4 | -0.2545 | 0.01273 | -0.0158 | -19.9921
-3.5 | -0.2025 | 0.01241 | -0.0147 | -16.3175
-3 | -0.1511 | 0.01133 | -0.0135 | -13.3363
-2.5 | -0.0999 | 0.01054 | -0.0124 | -9.4782
-2 | -0.0485 | 0.00997 | -0.0112 | -4.8646
-1.5 | 0.0032 | 0.00956 | -0.0101 | 0.33473
-1 | 0.055 | 0.00921 | -0.009 | 5.9718
-0.5 | 0.1074 | 0.00896 | -0.008 | 11.9866
0 | 0.1594 | 0.00863 | -0.0069 | 18.4705
0.5 | 0.2126 | 0.00851 | -0.0061 | 24.9824
1 | 0.2618 | 0.00801 | -0.0047 | 32.6841
1.5 | 0.3709 | 0.00643 | -0.0166 | 57.6827
2 | 0.4811 | 0.00682 | -0.0282 | 70.5425
2.5 | 0.5593 | 0.00686 | -0.0332 | 81.5306
3 | 0.6233 | 0.00692 | -0.0351 | 90.0723
3.5 | 0.6729 | 0.007 | -0.0338 | 96.1286
4 | 0.7225 | 0.00711 | -0.0325 | 101.6174
4.5 | 0.7721 | 0.00726 | -0.0312 | 106.3499
5 | 0.8219 | 0.00742 | -0.03 | 110.7682
5.5 | 0.8717 | 0.0076 | -0.0288 | 114.6974
6 | 0.9209 | 0.00787 | -0.0275 | 117.014
6.5 | 0.9677 | 0.00841 | -0.0259 | 115.0654
7 | 1.0078 | 0.00969 | -0.0235 | 104.0041
7.5 | 1.0417 | 0.01155 | -0.0202 | 90.1905
8 | 1.0833 | 0.01251 | -0.0179 | 86.5947
8.5 | 1.1239 | 0.01351 | -0.0154 | 83.1902
9 | 1.1624 | 0.01461 | -0.0126 | 79.5619
9.5 | 1.1958 | 0.01605 | -0.009 | 74.5047
10 | 1.2314 | 0.01715 | -0.0059 | 71.8017
10.5 | 1.2595 | 0.01866 | -0.0019 | 67.4973
11 | 1.266 | 0.02127 | 0.005 | 59.5205
11.5 | 1.2723 | 0.02304 | 0.012 | 55.2214
12 | 1.2734 | 0.02556 | 0.0176 | 49.82
12.5 | 1.2735 | 0.02964 | 0.0195 | 42.9656
13 | 1.2726 | 0.03532 | 0.0186 | 36.0306
13.5 | 1.2697 | 0.04174 | 0.0169 | 30.4193
14 | 1.2663 | 0.04835 | 0.0149 | 26.1903
14.5 | 1.2531 | 0.05605 | 0.013 | 22.3568
15 | 1.2377 | 0.06415 | 0.0106 | 19.2938
15.5 | 1.208 | 0.07424 | 0.008 | 16.2716
16 | 1.1887 | 0.08375 | 0.0048 | 14.1934
16.5 | 1.175 | 0.09315 | 0.0011 | 12.6141
17 | 1.1587 | 0.10341 | -0.0032 | 11.2049
17.5 | 1.1395 | 0.11461 | -0.0081 | 9.9424

## 45. Re 1M Mach 0.25 (1)
BIGFOIL.COM POLAR EXPORT
HS 3.0_9.0
HS 3.0/9.0 |  |  |  | Cl Max: | 1.131 | at alpha= | 9 | deg
JavaFoil+Calcfoil stall+Eppler ext transition |  |  |  | L/D Max: | 105.721 | at alpha= | 5 | deg
Re: | 1000000 |  |  | Cd Min: | 0.00633 | at alpha= | 3.5 | deg
Mach: | 0.25 |  |  | Cl=0 at alpha= | -1.1531 | deg
|  |  |  | @ Cl=0.1, Cd= | 0.019161
|  |  |  | @ Cl=0.4, Cd= | 0.008256
|  |  |  | @ Cl=0.6, Cd= | 0.0064476
alpha (deg) | Cl | Cd | Cm | Cl/Cd
-12.5 | -0.065 | 0.116 | 0.003 | -0.563
-12 | -0.149 | 0.11211 | 0.003 | -1.333
-11.5 | -0.218 | 0.10251 | 0.003 | -2.125
-11 | -0.273 | 0.09687 | 0.003 | -2.817
-10.5 | -0.321 | 0.09182 | 0.003 | -3.496
-10 | -0.363 | 0.08439 | 0.003 | -4.302
-9.5 | -0.398 | 0.07952 | 0.003 | -5.011
-9 | -0.427 | 0.07267 | 0.002 | -5.872
-8.5 | -0.447 | 0.06674 | 0.002 | -6.697
-8 | -0.458 | 0.05978 | 0.002 | -7.66
-7.5 | -0.461 | 0.05519 | 0.002 | -8.347
-7 | -0.455 | 0.04998 | 0.002 | -9.097
-6.5 | -0.44 | 0.04591 | 0.002 | -9.585
-6 | -0.418 | 0.04298 | 0.002 | -9.721
-5.5 | -0.388 | 0.04001 | 0.002 | -9.688
-5 | -0.351 | 0.03793 | 0.002 | -9.268
-4.5 | -0.312 | 0.03554 | 0.001 | -8.781
-4 | -0.269 | 0.03385 | 0.001 | -7.962
-3.5 | -0.225 | 0.03243 | 0.001 | -6.939
-3 | -0.179 | 0.03146 | 0.001 | -5.687
-2.5 | -0.131 | 0.03038 | 0 | -4.329
-2 | -0.083 | 0.02959 | 0 | -2.807
-1.5 | -0.034 | 0.02898 | 0 | -1.174
-1 | 0.015 | 0.02849 | 0 | 0.538
-0.5 | 0.065 | 0.02822 | -0.001 | 2.299
0 | 0.142 | 0.00829 | -0.002 | 17.178
0.5 | 0.204 | 0.00826 | -0.002 | 24.723
1 | 0.266 | 0.00824 | -0.003 | 32.266
1.5 | 0.327 | 0.0083 | -0.003 | 39.47
2 | 0.389 | 0.00824 | -0.004 | 47.217
2.5 | 0.451 | 0.00833 | -0.005 | 54.108
3 | 0.512 | 0.00835 | -0.005 | 61.303
3.5 | 0.573 | 0.00633 | -0.006 | 90.615
4 | 0.635 | 0.0066 | -0.007 | 96.166
4.5 | 0.696 | 0.00688 | -0.007 | 101.094
5 | 0.756 | 0.00715 | -0.008 | 105.721
5.5 | 0.816 | 0.01083 | -0.009 | 75.292
6 | 0.873 | 0.01134 | -0.009 | 77.053
6.5 | 0.928 | 0.01192 | -0.01 | 77.855
7 | 0.979 | 0.01258 | -0.011 | 77.817
7.5 | 1.026 | 0.01366 | -0.011 | 75.087
8 | 1.068 | 0.01451 | -0.012 | 73.603
8.5 | 1.103 | 0.01554 | -0.013 | 70.971
9 | 1.131 | 0.01574 | -0.014 | 71.87
9.5 | 1.114 | 0.01902 | -0.014 | 58.573
10 | 1.107 | 0.02168 | -0.014 | 51.07
10.5 | 1.089 | 0.02527 | -0.015 | 43.086
11 | 1.063 | 0.02885 | -0.015 | 36.839
11.5 | 0.901 | 0.07637 | -0.007 | 11.792
12 | 0.871 | 0.08121 | -0.007 | 10.726
12.5 | 0.833 | 0.08886 | -0.007 | 9.375
13 | 0.787 | 0.09504 | -0.007 | 8.276
13.5 | 0.732 | 0.09999 | -0.008 | 7.321
14 | 0.671 | 0.10791 | -0.008 | 6.214

## 46. Re 1M Mach 0.25 (2)
BIGFOIL.COM POLAR EXPORT
HS 3.0_9.0
HS 3.0/9.0 |  |  |  | Cl Max: | 1.2526 | at alpha= | 10.5 | deg
XFOIL ncrit=9 |  |  |  | L/D Max: | 117.291 | at alpha= | 6 | deg
Re: | 1000000 |  |  | Cd Min: | 0.24835 | at alpha= | -20 | deg
Mach: | 0.25 |  |  | Cl=0 at alpha= | -1.546 | deg
|  |  |  | @ Cl=0.1, Cd= | 0.0091325
|  |  |  | @ Cl=0.4, Cd= | 0.007729
|  |  |  | @ Cl=0.6, Cd= | 0.0069955
alpha (deg) | Cl | Cd | Cm | Cl/Cd
-20 | -0.735 | 0.24835 | 0.0636 | -2.9595
-19.5 | -0.7177 | 0.24239 | 0.0598 | -2.9609
-19 | -0.7002 | 0.23617 | 0.0561 | -2.9648
-18.5 | -0.6829 | 0.22971 | 0.0524 | -2.9729
-18 | -0.6656 | 0.22307 | 0.0488 | -2.9838
-17.5 | -0.6485 | 0.2163 | 0.0453 | -2.9982
-17 | -0.6312 | 0.20882 | 0.0413 | -3.0227
-16.5 | -0.6152 | 0.2018 | 0.0375 | -3.0486
-16 | -0.6003 | 0.19444 | 0.0337 | -3.0873
-15.5 | -0.5854 | 0.18732 | 0.0313 | -3.1251
-15 | -0.57 | 0.18121 | 0.0286 | -3.1455
-14.5 | -0.5549 | 0.17456 | 0.0257 | -3.1788
-14 | -0.5408 | 0.16753 | 0.0227 | -3.2281
-13.5 | -0.5289 | 0.15965 | 0.0186 | -3.3129
-13 | -0.5179 | 0.15213 | 0.0156 | -3.4043
-12.5 | -0.5088 | 0.14419 | 0.0127 | -3.5287
-12 | -0.4961 | 0.13783 | 0.0114 | -3.5994
-11.5 | -0.4851 | 0.13114 | 0.009 | -3.6991
-11 | -0.4749 | 0.12426 | 0.0066 | -3.8218
-10.5 | -0.4657 | 0.11721 | 0.004 | -3.9732
-10 | -0.46 | 0.10881 | -0.0003 | -4.2276
-9.5 | -0.456 | 0.10065 | -0.0043 | -4.5306
-9 | -0.4516 | 0.0927 | -0.0078 | -4.8716
-8.5 | -0.4572 | 0.08366 | -0.0117 | -5.465
-8 | -0.4639 | 0.07516 | -0.018 | -6.1722
-7 | -0.4663 | 0.06101 | -0.0218 | -7.643
-6.5 | -0.4627 | 0.05178 | -0.0222 | -8.9359
-6 | -0.4806 | 0.01592 | -0.0227 | -30.1884
-5.5 | -0.4092 | 0.01577 | -0.0246 | -25.948
-5 | -0.366 | 0.0142 | -0.0209 | -25.7746
-4.5 | -0.3139 | 0.01434 | -0.0191 | -21.8898
-4 | -0.2627 | 0.01318 | -0.0173 | -19.9317
-3.5 | -0.2087 | 0.01295 | -0.0161 | -16.1158
-3 | -0.1535 | 0.01296 | -0.0149 | -11.8441
-2.5 | -0.1019 | 0.01089 | -0.0134 | -9.3572
-2 | -0.0484 | 0.01027 | -0.0122 | -4.7128
-1.5 | 0.0049 | 0.00977 | -0.0109 | 0.50154
-1 | 0.0582 | 0.00935 | -0.0096 | 6.2246
-0.5 | 0.112 | 0.00907 | -0.0085 | 12.3484
0 | 0.1654 | 0.00876 | -0.0073 | 18.8813
0.5 | 0.2203 | 0.00859 | -0.0064 | 25.6461
1 | 0.2734 | 0.00828 | -0.0053 | 33.0193
2.5 | 0.5721 | 0.00698 | -0.0326 | 81.9628
3 | 0.6439 | 0.00702 | -0.0356 | 91.7236
3.5 | 0.6947 | 0.00716 | -0.0341 | 97.0251
4 | 0.7463 | 0.00726 | -0.0327 | 102.7961
4.5 | 0.7981 | 0.00739 | -0.0313 | 107.9973
5 | 0.8499 | 0.00756 | -0.0299 | 112.4206
5.5 | 0.9016 | 0.00778 | -0.0285 | 115.8869
6 | 0.9524 | 0.00812 | -0.0269 | 117.2906
6.5 | 0.9994 | 0.00886 | -0.0248 | 112.7991
7 | 1.036 | 0.01068 | -0.0214 | 97.0037
7.5 | 1.0734 | 0.01229 | -0.0179 | 87.3393
8 | 1.1156 | 0.01334 | -0.015 | 83.6282
8.5 | 1.155 | 0.01458 | -0.0115 | 79.2181
9 | 1.1902 | 0.01601 | -0.0075 | 74.341
9.5 | 1.2211 | 0.01759 | -0.003 | 69.4201
10 | 1.2471 | 0.01926 | 0.0021 | 64.7508
10.5 | 1.2526 | 0.02171 | 0.0096 | 57.6969
11 | 1.2294 | 0.02513 | 0.0189 | 48.9216
11.5 | 1.2251 | 0.02997 | 0.0207 | 40.8775
12 | 1.2227 | 0.03626 | 0.0195 | 33.7204
12.5 | 1.2157 | 0.04324 | 0.018 | 28.1152
13 | 1.2038 | 0.05074 | 0.0165 | 23.7249
13.5 | 1.1902 | 0.05852 | 0.0148 | 20.3383
14 | 1.1774 | 0.06659 | 0.0124 | 17.6813
14.5 | 1.1628 | 0.07537 | 0.0095 | 15.4279
15 | 1.1488 | 0.08468 | 0.0058 | 13.5664
15.5 | 1.127 | 0.09547 | 0.0016 | 11.8048

## 47. Re 1M Mach 0.50 (1)
BIGFOIL.COM POLAR EXPORT
HS 3.0_9.0
HS 3.0/9.0 |  |  |  | Cl Max: | 1.167 | at alpha= | 20 | deg
JavaFoil+Calcfoil stall+Eppler ext transition |  |  |  | L/D Max: | 106.282 | at alpha= | 5 | deg
Re: | 1000000 |  |  | Cd Min: | 0.00461 | at alpha= | 0 | deg
Mach: | 0.5 |  |  | Cl=0 at alpha= | -1.1545 | deg
|  |  |  | @ Cl=0.1, Cd= | 0.020852
|  |  |  | @ Cl=0.4, Cd= | 0.0085603
|  |  |  | @ Cl=0.6, Cd= | 0.0080335
alpha (deg) | Cl | Cd | Cm | Cl/Cd
-20 | -1.019 | 0.19699 | 0.006 | -5.174
-19.5 | -0.994 | 0.19317 | 0.006 | -5.144
-19 | -0.968 | 0.18857 | 0.006 | -5.134
-18.5 | -0.943 | 0.18217 | 0.006 | -5.178
-18 | -0.915 | 0.17207 | 0.006 | -5.32
-17.5 | -0.888 | 0.16651 | 0.005 | -5.333
-17 | -0.861 | 0.15862 | 0.005 | -5.427
-16.5 | -0.835 | 0.15484 | 0.005 | -5.391
-16 | -0.808 | 0.14884 | 0.005 | -5.429
-15.5 | -0.782 | 0.14489 | 0.005 | -5.395
-15 | -0.755 | 0.14148 | 0.005 | -5.338
-14.5 | -0.729 | 0.13552 | 0.005 | -5.378
-14 | -0.702 | 0.13234 | 0.005 | -5.307
-13.5 | -0.676 | 0.12514 | 0.005 | -5.4
-13 | -0.649 | 0.12235 | 0.004 | -5.304
-12.5 | -0.622 | 0.11851 | 0.004 | -5.25
-12 | -0.595 | 0.11517 | 0.004 | -5.163
-11.5 | -0.568 | 0.11168 | 0.004 | -5.084
-11 | -0.541 | 0.10848 | 0.004 | -4.986
-10.5 | -0.514 | 0.0936 | 0.004 | -5.49
-10 | -0.487 | 0.09005 | 0.004 | -5.406
-9.5 | -0.46 | 0.087 | 0.003 | -5.284
-9 | -0.432 | 0.07104 | 0.003 | -6.083
-8.5 | -0.405 | 0.0601 | 0.003 | -6.737
-8 | -0.378 | 0.05512 | 0.003 | -6.851
-7.5 | -0.35 | 0.0784 | 0.003 | -4.465
-7 | -0.323 | 0.05704 | 0.002 | -5.657
-6.5 | -0.295 | 0.05014 | 0.002 | -5.889
-6 | -0.268 | 0.05594 | 0.002 | -4.782
-5.5 | -0.24 | 0.0578 | 0.002 | -4.15
-5 | -0.213 | 0.04412 | 0.002 | -4.822
-4.5 | -0.297 | 0.04126 | 0.001 | -7.19
-4 | -0.279 | 0.03672 | 0.001 | -7.604
-3.5 | -0.242 | 0.0342 | 0.001 | -7.063
-3 | -0.196 | 0.03242 | 0.001 | -6.034
-2.5 | -0.145 | 0.03114 | 0 | -4.664
-2 | -0.092 | 0.03021 | 0 | -3.054
-1.5 | -0.038 | 0.02938 | 0 | -1.289
-1 | 0.017 | 0.02881 | 0 | 0.593
-0.5 | 0.072 | 0.02856 | -0.001 | 2.536
0 | 0.159 | 0.00461 | -0.001 | 34.503
0.5 | 0.228 | 0.00462 | -0.001 | 49.373
1 | 0.297 | 0.00853 | -0.003 | 34.811
1.5 | 0.366 | 0.00858 | -0.004 | 42.624
2 | 0.435 | 0.00854 | -0.005 | 50.909
2.5 | 0.503 | 0.00864 | -0.005 | 58.223
3 | 0.572 | 0.00882 | -0.006 | 64.805
3.5 | 0.64 | 0.00691 | -0.007 | 92.713
4 | 0.709 | 0.00722 | -0.007 | 98.153
4.5 | 0.777 | 0.0076 | -0.008 | 102.122
5 | 0.844 | 0.00794 | -0.009 | 106.282
5.5 | 0.908 | 0.01173 | -0.01 | 77.395
6 | 0.969 | 0.01335 | -0.01 | 72.633
6.5 | 1.022 | 0.01428 | -0.011 | 71.591
7 | 1.063 | 0.01602 | -0.012 | 66.345
7.5 | 1.041 | 0.01908 | -0.012 | 54.574
8 | 0.998 | 0.02241 | -0.013 | 44.533
8.5 | 0.617 | 0.02686 | -0.013 | 22.989
9 | 0.561 | 0.06502 | -0.006 | 8.626
9.5 | 0.591 | 0.06388 | -0.008 | 9.247
10 | 0.616 | 0.07491 | -0.006 | 8.22
10.5 | 0.643 | 0.0924 | -0.007 | 6.964
11 | 0.671 | 0.09764 | -0.008 | 6.869
11.5 | 0.699 | 0.10326 | -0.009 | 6.766
12 | 0.726 | 0.11003 | -0.009 | 6.598
12.5 | 0.754 | 0.12063 | -0.01 | 6.247
13 | 0.781 | 0.1265 | -0.011 | 6.177
13.5 | 0.808 | 0.14921 | -0.011 | 5.417
14 | 0.836 | 0.13486 | -0.012 | 6.202
14.5 | 0.864 | 0.14234 | -0.013 | 6.072
15 | 0.892 | 0.14703 | -0.014 | 6.066
15.5 | 0.92 | 0.15163 | -0.014 | 6.064
16 | 0.95 | 0.1575 | -0.016 | 6.033
16.5 | 0.981 | 0.16685 | -0.017 | 5.882
17 | 1.003 | 0.17068 | -0.017 | 5.875
17.5 | 1.03 | 0.17659 | -0.018 | 5.834
18 | 1.058 | 0.18276 | -0.018 | 5.787
18.5 | 1.087 | 0.18809 | -0.02 | 5.779
19 | 1.119 | 0.19395 | -0.021 | 5.769
19.5 | 1.141 | 0.19576 | -0.021 | 5.83
20 | 1.167 | 0.2023 | -0.022 | 5.771

## 48. Re 1M Mach 0.50 (2)
BIGFOIL.COM POLAR EXPORT
HS 3.0_9.0
HS 3.0/9.0 |  |  |  | Cl Max: | 1.216 | at alpha= | 8 | deg
XFOIL ncrit=9 |  |  |  | L/D Max: | 119.116 | at alpha= | 5.5 | deg
Re: | 1000000 |  |  | Cd Min: | 0.27132 | at alpha= | -20 | deg
Mach: | 0.5 |  |  | Cl=0 at alpha= | -1.6064 | deg
|  |  |  | @ Cl=0.1, Cd= | 0.0098626
|  |  |  | @ Cl=0.4, Cd= | 0.0067819
|  |  |  | @ Cl=0.6, Cd= | 0.0074407
alpha (deg) | Cl | Cd | Cm | Cl/Cd
-20 | -0.8036 | 0.27132 | 0.0768 | -2.9618
-19.5 | -0.782 | 0.26367 | 0.0722 | -2.9658
-19 | -0.7602 | 0.25587 | 0.0677 | -2.971
-18.5 | -0.7382 | 0.24785 | 0.0631 | -2.9784
-18 | -0.716 | 0.23975 | 0.0585 | -2.9864
-17.5 | -0.6945 | 0.23182 | 0.054 | -2.9959
-17 | -0.6736 | 0.22375 | 0.0493 | -3.0105
-16.5 | -0.653 | 0.21593 | 0.045 | -3.0241
-16 | -0.633 | 0.20808 | 0.0418 | -3.0421
-15.5 | -0.6125 | 0.20074 | 0.0381 | -3.0512
-15 | -0.5923 | 0.19322 | 0.0343 | -3.0654
-14.5 | -0.5721 | 0.18503 | 0.0302 | -3.0919
-14 | -0.5536 | 0.17724 | 0.0261 | -3.1234
-13.5 | -0.5368 | 0.16911 | 0.0223 | -3.1743
-13 | -0.5194 | 0.16132 | 0.0195 | -3.2197
-12.5 | -0.5017 | 0.15454 | 0.0169 | -3.2464
-12 | -0.4856 | 0.14721 | 0.0139 | -3.2987
-11.5 | -0.4703 | 0.13976 | 0.0109 | -3.3651
-11 | -0.4565 | 0.13178 | 0.0072 | -3.4641
-10.5 | -0.4454 | 0.12396 | 0.0034 | -3.5931
-10 | -0.4348 | 0.11616 | 0.0001 | -3.7431
-9.5 | -0.4255 | 0.10805 | -0.0026 | -3.938
-9 | -0.413 | 0.10133 | -0.0039 | -4.0758
-8.5 | -0.4009 | 0.09493 | -0.0063 | -4.2231
-8 | -0.3923 | 0.08732 | -0.0107 | -4.4927
-7.5 | -0.388 | 0.07947 | -0.0156 | -4.8823
-7 | -0.3869 | 0.07175 | -0.0201 | -5.3923
-6 | -0.3607 | 0.05176 | -0.0386 | -6.9687
-5.5 | -0.3517 | 0.04427 | -0.0385 | -7.9444
-5 | -0.3268 | 0.03827 | -0.0369 | -8.5393
-4.5 | -0.2985 | 0.03117 | -0.0339 | -9.5765
-4 | -0.2673 | 0.02352 | -0.0291 | -11.3648
-3.5 | -0.2248 | 0.0179 | -0.0242 | -12.5587
-3 | -0.1705 | 0.01538 | -0.0209 | -11.0858
-2.5 | -0.1088 | 0.01398 | -0.0184 | -7.7825
-2 | -0.0488 | 0.01176 | -0.0164 | -4.1497
-1.5 | 0.0132 | 0.01074 | -0.0145 | 1.2291
-1 | 0.0739 | 0.01007 | -0.0126 | 7.3386
-0.5 | 0.1343 | 0.00959 | -0.0108 | 14.0042
0 | 0.1953 | 0.00927 | -0.0092 | 21.068
0.5 | 0.2555 | 0.00897 | -0.0075 | 28.4838
1.5 | 0.3387 | 0.00658 | 0.0027 | 51.4742
2.5 | 0.6332 | 0.00755 | -0.0304 | 83.8675
3 | 0.7346 | 0.00757 | -0.0372 | 97.041
3.5 | 0.7952 | 0.00773 | -0.0354 | 102.8719
4 | 0.8549 | 0.00792 | -0.0332 | 107.9419
4.5 | 0.9153 | 0.00814 | -0.0308 | 112.4447
5 | 0.9765 | 0.00837 | -0.0284 | 116.6667
5.5 | 1.0375 | 0.00871 | -0.0256 | 119.116
6 | 1.0924 | 0.0096 | -0.022 | 113.7917
6.5 | 1.1207 | 0.01244 | -0.0155 | 90.0884
7 | 1.1609 | 0.01421 | -0.0095 | 81.696
7.5 | 1.1975 | 0.01602 | -0.0029 | 74.7503
8 | 1.216 | 0.0185 | 0.0055 | 65.7297
8.5 | 1.2043 | 0.02146 | 0.0168 | 56.1184
9 | 1.181 | 0.02732 | 0.021 | 43.2284
9.5 | 1.1603 | 0.03598 | 0.0192 | 32.2485
10 | 1.137 | 0.04432 | 0.0185 | 25.6543
10.5 | 1.1127 | 0.05268 | 0.0176 | 21.1219
11 | 1.0908 | 0.0611 | 0.0163 | 17.8527
11.5 | 1.0668 | 0.0705 | 0.0139 | 15.1319
12 | 1.0447 | 0.0806 | 0.0107 | 12.9615
12.5 | 1.0207 | 0.09164 | 0.0063 | 11.1381
13 | 0.9933 | 0.10388 | 0.0008 | 9.562

## 49. Re 2M Mach 0.00 (1)
BIGFOIL.COM POLAR EXPORT
HS 3.0_9.0
HS 3.0/9.0 |  |  |  | Cl Max: | 1.194 | at alpha= | 10.5 | deg
JavaFoil+Calcfoil stall+Eppler ext transition |  |  |  | L/D Max: | 121.198 | at alpha= | 5 | deg
Re: | 2000000 |  |  | Cd Min: | 0.00538 | at alpha= | 3.5 | deg
Mach: | 0 |  |  | Cl=0 at alpha= | -1.1525 | deg
|  |  |  | @ Cl=0.1, Cd= | 0.007378
|  |  |  | @ Cl=0.4, Cd= | 0.0073056
|  |  |  | @ Cl=0.6, Cd= | 0.0055525
alpha (deg) | Cl | Cd | Cm | Cl/Cd
-14.5 | -0.394 | 0.12034 | 0.004 | -3.271
-14 | -0.412 | 0.11331 | 0.004 | -3.634
-13.5 | -0.43 | 0.10849 | 0.004 | -3.962
-13 | -0.448 | 0.10206 | 0.004 | -4.385
-12.5 | -0.465 | 0.09654 | 0.003 | -4.812
-12 | -0.48 | 0.09186 | 0.003 | -5.229
-11.5 | -0.495 | 0.08525 | 0.003 | -5.803
-11 | -0.507 | 0.07884 | 0.003 | -6.432
-10.5 | -0.517 | 0.07328 | 0.003 | -7.053
-10 | -0.523 | 0.06811 | 0.003 | -7.686
-9.5 | -0.526 | 0.06339 | 0.003 | -8.305
-9 | -0.525 | 0.05943 | 0.003 | -8.84
-8.5 | -0.52 | 0.05534 | 0.003 | -9.39
-8 | -0.509 | 0.05182 | 0.002 | -9.827
-7.5 | -0.494 | 0.04794 | 0.002 | -10.306
-7 | -0.474 | 0.04548 | 0.002 | -10.415
-6.5 | -0.449 | 0.04273 | 0.002 | -10.507
-6 | -0.42 | 0.04008 | 0.002 | -10.478
-5.5 | -0.386 | 0.03739 | 0.002 | -10.328
-5 | -0.349 | 0.03498 | 0.002 | -9.964
-4.5 | -0.377 | 0.00806 | 0.003 | -46.823
-4 | -0.263 | 0.03264 | 0.001 | -8.067
-3.5 | -0.271 | 0.00782 | 0.002 | -34.609
-3 | -0.174 | 0.03031 | 0.001 | -5.738
-2.5 | -0.157 | 0.00768 | 0.001 | -20.497
-2 | -0.081 | 0.02867 | 0 | -2.811
-1.5 | -0.041 | 0.00749 | 0 | -5.438
-1 | 0.018 | 0.00743 | -0.001 | 2.464
-0.5 | 0.078 | 0.0074 | -0.001 | 10.482
0 | 0.138 | 0.00734 | -0.002 | 18.79
0.5 | 0.198 | 0.00725 | -0.002 | 27.277
1 | 0.257 | 0.00729 | -0.003 | 35.302
1.5 | 0.317 | 0.0073 | -0.003 | 43.466
2 | 0.377 | 0.00729 | -0.004 | 51.652
2.5 | 0.436 | 0.00733 | -0.005 | 59.507
3 | 0.496 | 0.00748 | -0.005 | 66.314
3.5 | 0.555 | 0.00538 | -0.006 | 103.243
4 | 0.615 | 0.00561 | -0.006 | 109.642
4.5 | 0.674 | 0.00582 | -0.007 | 115.764
5 | 0.733 | 0.00605 | -0.008 | 121.198
5.5 | 0.79 | 0.00663 | -0.008 | 119.284
6 | 0.847 | 0.00892 | -0.009 | 94.988
6.5 | 0.901 | 0.00936 | -0.01 | 96.218
7 | 0.952 | 0.01035 | -0.01 | 91.961
7.5 | 1 | 0.01124 | -0.011 | 88.996
8 | 1.045 | 0.01188 | -0.012 | 87.935
8.5 | 1.085 | 0.01206 | -0.012 | 89.996
9 | 1.121 | 0.01348 | -0.013 | 83.14
9.5 | 1.151 | 0.0135 | -0.014 | 85.283
10 | 1.176 | 0.01443 | -0.015 | 81.466
10.5 | 1.194 | 0.01541 | -0.015 | 77.474
11 | 1.169 | 0.01848 | -0.016 | 63.24
11.5 | 1.162 | 0.02024 | -0.016 | 57.446
12 | 1.143 | 0.02428 | -0.017 | 47.073
12.5 | 1.121 | 0.0285 | -0.017 | 39.345
13 | 1.102 | 0.03146 | -0.017 | 35.036
13.5 | 1.011 | 0.06018 | -0.016 | 16.804
14 | 1.042 | 0.042 | -0.018 | 24.81
14.5 | 1.007 | 0.04866 | -0.019 | 20.701
15 | 0.951 | 0.06624 | -0.018 | 14.356
15.5 | 0.878 | 0.09847 | -0.016 | 8.92

## 50. Re 2M Mach 0.00 (2)
BIGFOIL.COM POLAR EXPORT
HS 3.0_9.0
HS 3.0/9.0 |  |  |  | Cl Max: | 1.4259 | at alpha= | 13.5 | deg
XFOIL ncrit=9 |  |  |  | L/D Max: | 133.856 | at alpha= | 5.5 | deg
Re: | 2000000 |  |  | Cd Min: | 0.10795 | at alpha= | 18.5 | deg
Mach: | 0 |  |  | Cl=0 at alpha= | -1.4881 | deg
|  |  |  | @ Cl=0.1, Cd= | 0.0076187
|  |  |  | @ Cl=0.4, Cd= | 0.005163
|  |  |  | @ Cl=0.6, Cd= | 0.0058024
alpha (deg) | Cl | Cd | Cm | Cl/Cd
-10.5 | -0.9415 | 0.02096 | -0.0207 | -44.9189
-10 | -0.9096 | 0.01804 | -0.017 | -50.4213
-9.5 | -0.8726 | 0.01604 | -0.0138 | -54.4015
-9 | -0.8336 | 0.01445 | -0.0107 | -57.6886
-7 | -0.5824 | 0.00972 | -0.0178 | -59.9177
-6.5 | -0.5245 | 0.00921 | -0.018 | -56.949
-6 | -0.4786 | 0.00913 | -0.0156 | -52.4206
-5.5 | -0.4271 | 0.00926 | -0.0145 | -46.1231
-5 | -0.3744 | 0.00923 | -0.0137 | -40.5634
-4.5 | -0.3196 | 0.00945 | -0.0133 | -33.8201
-4 | -0.2647 | 0.00965 | -0.0129 | -27.4301
-3.5 | -0.2144 | 0.009 | -0.0117 | -23.8222
-3 | -0.1608 | 0.00894 | -0.0111 | -17.9866
-2.5 | -0.1083 | 0.00867 | -0.0103 | -12.4913
-2 | -0.055 | 0.00849 | -0.0096 | -6.4782
-1.5 | -0.0012 | 0.00836 | -0.009 | -0.14354
-1 | 0.0493 | 0.00781 | -0.0077 | 6.3124
-0.5 | 0.1023 | 0.00761 | -0.0069 | 13.4428
0 | 0.1561 | 0.00746 | -0.0063 | 20.9249
0.5 | 0.2102 | 0.00738 | -0.0058 | 28.4824
1 | 0.2644 | 0.00735 | -0.0053 | 35.9728
1.5 | 0.3085 | 0.00634 | -0.0031 | 48.6593
2 | 0.3835 | 0.00509 | -0.0076 | 75.3438
2.5 | 0.4807 | 0.00552 | -0.0166 | 87.0833
3 | 0.5526 | 0.00567 | -0.0202 | 97.4603
3.5 | 0.6242 | 0.00587 | -0.0238 | 106.3373
4 | 0.685 | 0.00601 | -0.025 | 113.9767
4.5 | 0.7483 | 0.00612 | -0.0269 | 122.2712
5 | 0.8105 | 0.00626 | -0.0285 | 129.4728
5.5 | 0.8714 | 0.00651 | -0.03 | 133.8556
6 | 0.9252 | 0.00718 | -0.0302 | 128.8579
6.5 | 0.9675 | 0.00819 | -0.0281 | 118.1319
7 | 1.0066 | 0.00953 | -0.0255 | 105.6243
7.5 | 1.0515 | 0.01017 | -0.0237 | 103.3923
8 | 1.0962 | 0.01078 | -0.022 | 101.6883
8.5 | 1.1383 | 0.01163 | -0.0198 | 97.8762
9 | 1.1809 | 0.01235 | -0.0177 | 95.6194
9.5 | 1.2217 | 0.01319 | -0.0154 | 92.6232
10 | 1.2622 | 0.01397 | -0.0131 | 90.3508
10.5 | 1.2981 | 0.01504 | -0.0101 | 86.3098
11 | 1.3282 | 0.01645 | -0.0063 | 80.7416
11.5 | 1.3618 | 0.01744 | -0.0032 | 78.0849
12 | 1.3912 | 0.01856 | 0.0004 | 74.9569
12.5 | 1.4139 | 0.01995 | 0.0049 | 70.8722
13 | 1.4171 | 0.02156 | 0.0124 | 65.7282
13.5 | 1.4259 | 0.02354 | 0.0171 | 60.5735
14 | 1.4125 | 0.0286 | 0.0196 | 49.3881
14.5 | 1.4185 | 0.03346 | 0.0186 | 42.3939
15 | 1.3801 | 0.04447 | 0.0149 | 31.0344
15.5 | 1.3768 | 0.05106 | 0.0129 | 26.9644
16 | 1.3649 | 0.05877 | 0.0105 | 23.2244
16.5 | 1.3401 | 0.06836 | 0.0073 | 19.6036
17 | 1.3223 | 0.0776 | 0.004 | 17.0399
17.5 | 1.3079 | 0.08665 | 0.0005 | 15.0941
18 | 1.2869 | 0.097 | -0.0036 | 13.267
18.5 | 1.2647 | 0.10795 | -0.0081 | 11.7156

## 51. Re 2M Mach 0.10 (1)
BIGFOIL.COM POLAR EXPORT
HS 3.0_9.0
HS 3.0/9.0 |  |  |  | Cl Max: | 1.175 | at alpha= | 10 | deg
JavaFoil+Calcfoil stall+Eppler ext transition |  |  |  | L/D Max: | 120.919 | at alpha= | 5 | deg
Re: | 2000000 |  |  | Cd Min: | 0.00541 | at alpha= | 3.5 | deg
Mach: | 0.1 |  |  | Cl=0 at alpha= | -1.1525 | deg
|  |  |  | @ Cl=0.1, Cd= | 0.00738
|  |  |  | @ Cl=0.4, Cd= | 0.0072905
|  |  |  | @ Cl=0.6, Cd= | 0.005571
alpha (deg) | Cl | Cd | Cm | Cl/Cd
-14 | -0.371 | 0.11751 | 0.004 | -3.154
-13.5 | -0.391 | 0.10888 | 0.004 | -3.594
-13 | -0.412 | 0.10321 | 0.004 | -3.99
-12.5 | -0.432 | 0.097 | 0.003 | -4.452
-12 | -0.451 | 0.09347 | 0.003 | -4.824
-11.5 | -0.469 | 0.08684 | 0.003 | -5.396
-11 | -0.484 | 0.08143 | 0.003 | -5.948
-10.5 | -0.497 | 0.07532 | 0.003 | -6.605
-10 | -0.507 | 0.0699 | 0.003 | -7.26
-9.5 | -0.514 | 0.06487 | 0.003 | -7.919
-9 | -0.515 | 0.0598 | 0.003 | -8.62
-8.5 | -0.512 | 0.0561 | 0.003 | -9.133
-8 | -0.504 | 0.05221 | 0.002 | -9.658
-7.5 | -0.491 | 0.04843 | 0.002 | -10.136
-7 | -0.472 | 0.04545 | 0.002 | -10.384
-6.5 | -0.448 | 0.04289 | 0.002 | -10.45
-6 | -0.42 | 0.04036 | 0.002 | -10.402
-5.5 | -0.387 | 0.03767 | 0.002 | -10.264
-5 | -0.349 | 0.0352 | 0.002 | -9.921
-4.5 | -0.379 | 0.00809 | 0.003 | -46.772
-4 | -0.264 | 0.03274 | 0.001 | -8.076
-3.5 | -0.22 | 0.0314 | 0.001 | -7.013
-3 | -0.175 | 0.0304 | 0.001 | -5.747
-2.5 | -0.158 | 0.00768 | 0.001 | -20.611
-2 | -0.081 | 0.02863 | 0 | -2.828
-1.5 | -0.041 | 0.00753 | 0 | -5.435
-1 | 0.018 | 0.00742 | -0.001 | 2.482
-0.5 | 0.078 | 0.00738 | -0.001 | 10.558
0 | 0.139 | 0.00738 | -0.002 | 18.788
0.5 | 0.199 | 0.00729 | -0.002 | 27.241
1 | 0.259 | 0.00727 | -0.003 | 35.577
1.5 | 0.319 | 0.00734 | -0.003 | 43.437
2 | 0.379 | 0.00728 | -0.004 | 51.977
2.5 | 0.439 | 0.00731 | -0.005 | 60.003
3 | 0.498 | 0.00746 | -0.005 | 66.785
3.5 | 0.558 | 0.00541 | -0.006 | 103.126
4 | 0.618 | 0.00564 | -0.006 | 109.522
4.5 | 0.677 | 0.00586 | -0.007 | 115.525
5 | 0.736 | 0.00609 | -0.008 | 120.919
5.5 | 0.794 | 0.00667 | -0.008 | 119.12
6 | 0.851 | 0.00898 | -0.009 | 94.802
6.5 | 0.905 | 0.00938 | -0.01 | 96.517
7 | 0.956 | 0.01046 | -0.01 | 91.397
7.5 | 1.004 | 0.01133 | -0.011 | 88.645
8 | 1.049 | 0.01198 | -0.012 | 87.497
8.5 | 1.088 | 0.01217 | -0.012 | 89.402
9 | 1.123 | 0.01363 | -0.013 | 82.39
9.5 | 1.152 | 0.01361 | -0.014 | 84.667
10 | 1.175 | 0.01445 | -0.015 | 81.319
10.5 | 1.165 | 0.01702 | -0.015 | 68.448
11 | 1.159 | 0.01915 | -0.016 | 60.526
11.5 | 1.15 | 0.02125 | -0.016 | 54.105
12 | 1.126 | 0.02536 | -0.016 | 44.413
12.5 | 1.107 | 0.02841 | -0.017 | 38.962
13 | 1.077 | 0.03323 | -0.017 | 32.41
13.5 | 0.997 | 0.05685 | -0.016 | 17.541
14 | 1.008 | 0.04451 | -0.018 | 22.645
14.5 | 0.964 | 0.05332 | -0.018 | 18.088
15 | 0.894 | 0.07918 | -0.017 | 11.291

## 52. Re 2M Mach 0.10 (2)
BIGFOIL.COM POLAR EXPORT
HS 3.0_9.0
HS 3.0/9.0 |  |  |  | Cl Max: | 1.4132 | at alpha= | 13.5 | deg
XFOIL ncrit=9 |  |  |  | L/D Max: | 134.257 | at alpha= | 5.5 | deg
Re: | 2000000 |  |  | Cd Min: | 0.11558 | at alpha= | 18.5 | deg
Mach: | 0.1 |  |  | Cl=0 at alpha= | -1.496 | deg
|  |  |  | @ Cl=0.1, Cd= | 0.0076322
|  |  |  | @ Cl=0.4, Cd= | 0.0051586
|  |  |  | @ Cl=0.6, Cd= | 0.0058028
alpha (deg) | Cl | Cd | Cm | Cl/Cd
-10 | -0.8923 | 0.02277 | -0.0216 | -39.1875
-9.5 | -0.8695 | 0.01806 | -0.0167 | -48.1451
-9 | -0.8344 | 0.01569 | -0.0129 | -53.1804
-8 | -0.7269 | 0.01258 | -0.0123 | -57.7822
-7 | -0.5847 | 0.00996 | -0.0189 | -58.7048
-6.5 | -0.5284 | 0.00935 | -0.0186 | -56.5134
-6 | -0.4822 | 0.00919 | -0.0161 | -52.4701
-5.5 | -0.4302 | 0.00929 | -0.0149 | -46.3079
-5 | -0.3771 | 0.00924 | -0.014 | -40.8117
-4.5 | -0.3217 | 0.00949 | -0.0136 | -33.8988
-4 | -0.2664 | 0.00966 | -0.0132 | -27.5776
-3.5 | -0.2155 | 0.00904 | -0.012 | -23.8385
-3 | -0.1614 | 0.00899 | -0.0114 | -17.9533
-2.5 | -0.1086 | 0.00871 | -0.0105 | -12.4684
-2 | -0.055 | 0.00851 | -0.0097 | -6.463
-1.5 | -0.0004 | 0.00846 | -0.0092 | -0.047281
-1 | 0.0498 | 0.00783 | -0.0078 | 6.3602
-0.5 | 0.1031 | 0.00762 | -0.007 | 13.5302
0 | 0.1572 | 0.00748 | -0.0064 | 21.016
0.5 | 0.2116 | 0.00739 | -0.0058 | 28.6333
1 | 0.2661 | 0.00737 | -0.0054 | 36.1058
1.5 | 0.3125 | 0.00652 | -0.0035 | 47.9294
2 | 0.3851 | 0.00509 | -0.0075 | 75.6582
2.5 | 0.4829 | 0.00554 | -0.0165 | 87.1661
3 | 0.5556 | 0.00568 | -0.0202 | 97.8169
3.5 | 0.6279 | 0.00588 | -0.0238 | 106.7857
4 | 0.6888 | 0.00602 | -0.025 | 114.4186
4.5 | 0.7527 | 0.00613 | -0.0268 | 122.7896
5 | 0.8152 | 0.00628 | -0.0284 | 129.8089
5.5 | 0.8767 | 0.00653 | -0.0299 | 134.2573
6 | 0.9308 | 0.00723 | -0.0301 | 128.7414
6.5 | 0.973 | 0.00829 | -0.0279 | 117.3703
7 | 1.0126 | 0.00963 | -0.0253 | 105.1506
7.5 | 1.0578 | 0.01026 | -0.0234 | 103.0994
8 | 1.1028 | 0.01089 | -0.0216 | 101.2672
8.5 | 1.1452 | 0.01173 | -0.0193 | 97.63
9 | 1.1874 | 0.01253 | -0.017 | 94.7646
9.5 | 1.2286 | 0.01336 | -0.0146 | 91.9611
10 | 1.2688 | 0.0142 | -0.0121 | 89.3521
10.5 | 1.3023 | 0.01547 | -0.0086 | 84.1823
11 | 1.3334 | 0.01679 | -0.0048 | 79.4163
11.5 | 1.3651 | 0.01789 | -0.0013 | 76.3052
12 | 1.392 | 0.01913 | 0.0029 | 72.7653
12.5 | 1.408 | 0.02063 | 0.0086 | 68.2501
13 | 1.4065 | 0.02259 | 0.0161 | 62.2621
13.5 | 1.4132 | 0.0253 | 0.0195 | 55.8577
14 | 1.3843 | 0.03337 | 0.0191 | 41.4834
14.5 | 1.3947 | 0.03826 | 0.0176 | 36.4532
15 | 1.3607 | 0.04876 | 0.0142 | 27.9061
15.5 | 1.3502 | 0.05633 | 0.0119 | 23.9695
16 | 1.3355 | 0.06445 | 0.0093 | 20.7215
16.5 | 1.3123 | 0.07425 | 0.0058 | 17.6741
17 | 1.2927 | 0.08399 | 0.0022 | 15.3911
17.5 | 1.2761 | 0.09366 | -0.0016 | 13.6248
18 | 1.2568 | 0.10404 | -0.0058 | 12.08
18.5 | 1.2325 | 0.11558 | -0.0107 | 10.6636

## 53. Re 2M Mach 0.25 (1)
BIGFOIL.COM POLAR EXPORT
HS 3.0_9.0
HS 3.0/9.0 |  |  |  | Cl Max: | 1.151 | at alpha= | 9.5 | deg
JavaFoil+Calcfoil stall+Eppler ext transition |  |  |  | L/D Max: | 122.715 | at alpha= | 5 | deg
Re: | 2000000 |  |  | Cd Min: | 0.00552 | at alpha= | 3.5 | deg
Mach: | 0.25 |  |  | Cl=0 at alpha= | -1.1792 | deg
|  |  |  | @ Cl=0.1, Cd= | 0.0074074
|  |  |  | @ Cl=0.4, Cd= | 0.0073206
|  |  |  | @ Cl=0.6, Cd= | 0.0055897
alpha (deg) | Cl | Cd | Cm | Cl/Cd
-12.5 | -0.065 | 0.10583 | 0.004 | -0.618
-12 | -0.15 | 0.10194 | 0.003 | -1.467
-11.5 | -0.218 | 0.09478 | 0.003 | -2.3
-11 | -0.273 | 0.08843 | 0.003 | -3.088
-10.5 | -0.321 | 0.08156 | 0.003 | -3.941
-10 | -0.364 | 0.0772 | 0.003 | -4.71
-9.5 | -0.399 | 0.07166 | 0.003 | -5.571
-9 | -0.427 | 0.06682 | 0.003 | -6.398
-8.5 | -0.448 | 0.06131 | 0.003 | -7.3
-8 | -0.459 | 0.05557 | 0.002 | -8.259
-7.5 | -0.461 | 0.05161 | 0.002 | -8.94
-7 | -0.455 | 0.04728 | 0.002 | -9.625
-6.5 | -0.44 | 0.04448 | 0.002 | -9.901
-6 | -0.418 | 0.0417 | 0.002 | -10.027
-5.5 | -0.388 | 0.03851 | 0.002 | -10.083
-5 | -0.353 | 0.03616 | 0.002 | -9.751
-4.5 | -0.315 | 0.03282 | 0.002 | -9.598
-4 | -0.27 | 0.03298 | 0.001 | -8.177
-3.5 | -0.225 | 0.03164 | 0.001 | -7.117
-3 | -0.179 | 0.03046 | 0.001 | -5.878
-2.5 | -0.132 | 0.02951 | 0 | -4.459
-2 | -0.083 | 0.02877 | 0 | -2.889
-1.5 | -0.034 | 0.02815 | 0 | -1.21
-1 | 0.019 | 0.0074 | -0.001 | 2.554
-0.5 | 0.08 | 0.00743 | -0.001 | 10.778
0 | 0.142 | 0.00736 | -0.002 | 19.341
0.5 | 0.204 | 0.00727 | -0.002 | 28.077
1 | 0.266 | 0.00732 | -0.003 | 36.337
1.5 | 0.327 | 0.00731 | -0.003 | 44.781
2 | 0.389 | 0.00731 | -0.004 | 53.221
2.5 | 0.451 | 0.00737 | -0.005 | 61.118
3 | 0.512 | 0.00753 | -0.005 | 68.028
3.5 | 0.573 | 0.00552 | -0.006 | 103.873
4 | 0.635 | 0.00568 | -0.007 | 111.673
4.5 | 0.696 | 0.00592 | -0.007 | 117.524
5 | 0.756 | 0.00616 | -0.008 | 122.715
5.5 | 0.816 | 0.00939 | -0.009 | 86.858
6 | 0.873 | 0.00925 | -0.009 | 94.423
6.5 | 0.928 | 0.01036 | -0.01 | 89.596
7 | 0.979 | 0.01088 | -0.011 | 89.971
7.5 | 1.026 | 0.01193 | -0.011 | 86.025
8 | 1.068 | 0.01266 | -0.012 | 84.36
8.5 | 1.103 | 0.01358 | -0.013 | 81.247
9 | 1.131 | 0.01455 | -0.014 | 77.757
9.5 | 1.151 | 0.01555 | -0.014 | 74.017
10 | 1.13 | 0.01751 | -0.015 | 64.517
10.5 | 1.112 | 0.02007 | -0.015 | 55.407
11 | 1.088 | 0.02257 | -0.016 | 48.231
11.5 | 1.05 | 0.02634 | -0.016 | 39.874
12 | 1.004 | 0.03074 | -0.017 | 32.655
12.5 | 0.925 | 0.0446 | -0.016 | 20.731
13 | 0.794 | 0.0883 | -0.011 | 8.988
13.5 | 0.735 | 0.09561 | -0.01 | 7.689
14 | 0.673 | 0.10248 | -0.01 | 6.567
14.5 | 0.605 | 0.10724 | -0.011 | 5.645

## 54. Re 2M Mach 0.25 (2)
BIGFOIL.COM POLAR EXPORT
HS 3.0_9.0
HS 3.0/9.0 |  |  |  | Cl Max: | 1.3491 | at alpha= | 11.5 | deg
XFOIL ncrit=9 |  |  |  | L/D Max: | 134.747 | at alpha= | 5.5 | deg
Re: | 2000000 |  |  | Cd Min: | 0.10639 | at alpha= | -10 | deg
Mach: | 0.25 |  |  | Cl=0 at alpha= | -1.5045 | deg
|  |  |  | @ Cl=0.1, Cd= | 0.0077184
|  |  |  | @ Cl=0.4, Cd= | 0.0063863
|  |  |  | @ Cl=0.6, Cd= | 0.0058379
alpha (deg) | Cl | Cd | Cm | Cl/Cd
-10 | -0.4804 | 0.10639 | 0.0028 | -4.5155
-9.5 | -0.4828 | 0.09672 | -0.0013 | -4.9917
-9 | -0.4866 | 0.08724 | -0.006 | -5.5777
-8.5 | -0.4972 | 0.07709 | -0.0124 | -6.4496
-8 | -0.5199 | 0.06681 | -0.0195 | -7.7818
-7.5 | -0.6713 | 0.01738 | -0.0211 | -38.6249
-7 | -0.5972 | 0.01175 | -0.0254 | -50.8255
-6 | -0.5003 | 0.01001 | -0.0194 | -49.98
-5.5 | -0.4475 | 0.00955 | -0.0175 | -46.8586
-5 | -0.3906 | 0.00958 | -0.0163 | -40.7724
-4.5 | -0.3333 | 0.00964 | -0.0154 | -34.5747
-4 | -0.2754 | 0.00985 | -0.0147 | -27.9594
-3.5 | -0.218 | 0.01005 | -0.014 | -21.6915
-3 | -0.1653 | 0.00926 | -0.0126 | -17.851
-2.5 | -0.1105 | 0.00895 | -0.0116 | -12.3464
-2 | -0.0554 | 0.00867 | -0.0106 | -6.3899
-1.5 | 0.0005 | 0.00852 | -0.0098 | 0.058685
-1 | 0.053 | 0.00795 | -0.0084 | 6.6667
-0.5 | 0.1078 | 0.00768 | -0.0075 | 14.0365
0 | 0.1633 | 0.00754 | -0.0067 | 21.6578
0.5 | 0.2194 | 0.00744 | -0.0061 | 29.4892
1 | 0.2758 | 0.0074 | -0.0056 | 37.2703
1.5 | 0.3279 | 0.00698 | -0.0043 | 46.9771
2.5 | 0.4955 | 0.0056 | -0.016 | 88.4821
3 | 0.5719 | 0.00576 | -0.02 | 99.2882
3.5 | 0.6477 | 0.00597 | -0.0238 | 108.4925
4 | 0.71 | 0.00612 | -0.0247 | 116.0131
4.5 | 0.7766 | 0.00623 | -0.0265 | 124.6549
5 | 0.8416 | 0.00642 | -0.0281 | 131.0903
5.5 | 0.9055 | 0.00672 | -0.0294 | 134.747
6.5 | 1.0029 | 0.00894 | -0.0265 | 112.1812
7 | 1.0462 | 0.01004 | -0.0238 | 104.2032
7.5 | 1.0935 | 0.01069 | -0.0216 | 102.2919
8 | 1.1376 | 0.01162 | -0.0189 | 97.9002
8.5 | 1.1821 | 0.01245 | -0.0161 | 94.9478
9 | 1.2234 | 0.01348 | -0.0129 | 90.7567
9.5 | 1.2641 | 0.01448 | -0.0096 | 87.2997
10 | 1.298 | 0.01586 | -0.0053 | 81.8411
10.5 | 1.3208 | 0.01775 | 0.0004 | 74.4113
11 | 1.3453 | 0.01925 | 0.0058 | 69.8857
11.5 | 1.3491 | 0.02108 | 0.0141 | 63.9991
12 | 1.3488 | 0.02358 | 0.0206 | 57.201
12.5 | 1.3459 | 0.02817 | 0.0225 | 47.7778
13 | 1.3352 | 0.03562 | 0.0205 | 37.4846
13.5 | 1.3256 | 0.04319 | 0.0182 | 30.6923
14 | 1.2907 | 0.05364 | 0.015 | 24.0623
14.5 | 1.2794 | 0.06139 | 0.0129 | 20.8405
15 | 1.236 | 0.07354 | 0.0086 | 16.8072
15.5 | 1.2121 | 0.08403 | 0.0047 | 14.4246
16 | 1.1939 | 0.0942 | 0.0006 | 12.6741
16.5 | 1.1709 | 0.10551 | -0.0041 | 11.0975

## 55. Re 2M Mach 0.50 (1)
BIGFOIL.COM POLAR EXPORT
HS 3.0_9.0
HS 3.0/9.0 |  |  |  | Cl Max: | 1.17 | at alpha= | 20 | deg
JavaFoil+Calcfoil stall+Eppler ext transition |  |  |  | L/D Max: | 123.667 | at alpha= | 5 | deg
Re: | 2000000 |  |  | Cd Min: | 0.00593 | at alpha= | 3.5 | deg
Mach: | 0.5 |  |  | Cl=0 at alpha= | -1.1545 | deg
|  |  |  | @ Cl=0.1, Cd= | 0.0075884
|  |  |  | @ Cl=0.4, Cd= | 0.0075891
|  |  |  | @ Cl=0.6, Cd= | 0.0070653
alpha (deg) | Cl | Cd | Cm | Cl/Cd
-20 | -1.02 | 0.17911 | 0.006 | -5.696
-19.5 | -0.995 | 0.17368 | 0.006 | -5.727
-19 | -0.969 | 0.16684 | 0.006 | -5.807
-18.5 | -0.945 | 0.16204 | 0.006 | -5.833
-18 | -0.918 | 0.15345 | 0.006 | -5.984
-17.5 | -0.89 | 0.14738 | 0.006 | -6.04
-17 | -0.863 | 0.14435 | 0.005 | -5.979
-16.5 | -0.836 | 0.13923 | 0.005 | -6.005
-16 | -0.81 | 0.1347 | 0.005 | -6.01
-15.5 | -0.783 | 0.13011 | 0.005 | -6.016
-15 | -0.756 | 0.12637 | 0.005 | -5.982
-14.5 | -0.73 | 0.12197 | 0.005 | -5.981
-14 | -0.703 | 0.11716 | 0.005 | -5.999
-13.5 | -0.676 | 0.11242 | 0.005 | -6.016
-13 | -0.649 | 0.10793 | 0.005 | -6.017
-12.5 | -0.623 | 0.10502 | 0.004 | -5.928
-12 | -0.596 | 0.09237 | 0.004 | -6.448
-11.5 | -0.569 | 0.07863 | 0.004 | -7.24
-11 | -0.543 | 0.07182 | 0.004 | -7.559
-10.5 | -0.516 | 0.06539 | 0.004 | -7.897
-10 | -0.489 | 0.06039 | 0.004 | -8.105
-9.5 | -0.463 | 0.05581 | 0.004 | -8.288
-9 | -0.432 | 0.06442 | 0.003 | -6.71
-8.5 | -0.405 | 0.05657 | 0.003 | -7.161
-8 | -0.378 | 0.05129 | 0.003 | -7.365
-7.5 | -0.35 | 0.06742 | 0.003 | -5.196
-7 | -0.323 | 0.05377 | 0.002 | -6.004
-6.5 | -0.295 | 0.04667 | 0.002 | -6.328
-6 | -0.268 | 0.05076 | 0.002 | -5.274
-5.5 | -0.24 | 0.05207 | 0.002 | -4.611
-5 | -0.213 | 0.04189 | 0.002 | -5.083
-4.5 | -0.297 | 0.03909 | 0.001 | -7.595
-4 | -0.279 | 0.0354 | 0.001 | -7.893
-3.5 | -0.242 | 0.03288 | 0.001 | -7.352
-3 | -0.196 | 0.03124 | 0.001 | -6.267
-2.5 | -0.145 | 0.03008 | 0 | -4.831
-2 | -0.092 | 0.02919 | 0 | -3.162
-1.5 | -0.038 | 0.02855 | 0 | -1.328
-1 | 0.017 | 0.02801 | 0 | 0.61
-0.5 | 0.089 | 0.00759 | -0.001 | 11.781
0 | 0.159 | 0.00758 | -0.002 | 20.989
0.5 | 0.228 | 0.00755 | -0.003 | 30.208
1 | 0.297 | 0.00747 | -0.003 | 39.791
1.5 | 0.366 | 0.00753 | -0.004 | 48.585
2 | 0.435 | 0.00765 | -0.005 | 56.794
2.5 | 0.503 | 0.00775 | -0.005 | 64.97
3 | 0.572 | 0.00786 | -0.006 | 72.745
3.5 | 0.64 | 0.00593 | -0.007 | 107.985
4 | 0.709 | 0.00619 | -0.007 | 114.458
4.5 | 0.777 | 0.00654 | -0.008 | 118.715
5 | 0.844 | 0.00682 | -0.009 | 123.667
5.5 | 0.908 | 0.01089 | -0.01 | 83.414
6 | 0.969 | 0.01158 | -0.01 | 83.731
6.5 | 1.022 | 0.01238 | -0.011 | 82.537
7 | 1.063 | 0.01394 | -0.012 | 76.268
7.5 | 1.061 | 0.01586 | -0.012 | 66.929
8 | 1.017 | 0.01828 | -0.013 | 55.641
8.5 | 0.63 | 0.02159 | -0.013 | 29.194
9 | 0.563 | 0.0612 | -0.007 | 9.192
9.5 | 0.678 | 0.02828 | -0.015 | 23.994
10 | 0.617 | 0.07004 | -0.007 | 8.807
10.5 | 0.645 | 0.06942 | -0.008 | 9.291
11 | 0.671 | 0.07879 | -0.008 | 8.522
11.5 | 0.699 | 0.08019 | -0.009 | 8.718
12 | 0.726 | 0.09836 | -0.009 | 7.385
12.5 | 0.754 | 0.09185 | -0.01 | 8.208
13 | 0.861 | 0.0547 | -0.019 | 15.743
13.5 | 0.81 | 0.10832 | -0.012 | 7.475
14 | 0.839 | 0.12095 | -0.013 | 6.938
14.5 | 0.866 | 0.12462 | -0.013 | 6.951
15 | 0.894 | 0.13093 | -0.014 | 6.825
15.5 | 0.926 | 0.1349 | -0.016 | 6.862
16 | 0.961 | 0.13773 | -0.018 | 6.978
16.5 | 0.989 | 0.14761 | -0.018 | 6.697
17 | 1.005 | 0.15176 | -0.017 | 6.623
17.5 | 1.033 | 0.15906 | -0.018 | 6.494
18 | 1.063 | 0.16026 | -0.019 | 6.634
18.5 | 1.096 | 0.16503 | -0.021 | 6.642
19 | 1.128 | 0.17295 | -0.022 | 6.523
19.5 | 1.143 | 0.17669 | -0.021 | 6.47
20 | 1.17 | 0.17803 | -0.022 | 6.573

## 56. Re 2M Mach 0.50 (2)
BIGFOIL.COM POLAR EXPORT
HS 3.0_9.0
HS 3.0/9.0 |  |  |  | Cl Max: | 1.2868 | at alpha= | 8.5 | deg
XFOIL ncrit=9 |  |  |  | L/D Max: | 137.212 | at alpha= | 5 | deg
Re: | 2000000 |  |  | Cd Min: | 0.27094 | at alpha= | -20 | deg
Mach: | 0.5 |  |  | Cl=0 at alpha= | -1.5625 | deg
|  |  |  | @ Cl=0.1, Cd= | 0.0084225
|  |  |  | @ Cl=0.4, Cd= | 0.0053031
|  |  |  | @ Cl=0.6, Cd= | 0.0059816
alpha (deg) | Cl | Cd | Cm | Cl/Cd
-20 | -0.8048 | 0.27094 | 0.0772 | -2.9704
-19.5 | -0.7833 | 0.26355 | 0.0726 | -2.9721
-19 | -0.7616 | 0.25587 | 0.0681 | -2.9765
-18.5 | -0.7399 | 0.24805 | 0.0636 | -2.9829
-18 | -0.7178 | 0.23986 | 0.0592 | -2.9926
-17.5 | -0.6961 | 0.2318 | 0.0547 | -3.003
-17 | -0.6749 | 0.22361 | 0.0504 | -3.0182
-16.5 | -0.6542 | 0.21577 | 0.0462 | -3.0319
-16 | -0.6342 | 0.2077 | 0.0422 | -3.0534
-15.5 | -0.6143 | 0.19983 | 0.0383 | -3.0741
-15 | -0.5965 | 0.19171 | 0.0348 | -3.1115
-14.5 | -0.577 | 0.18481 | 0.0314 | -3.1221
-14 | -0.5585 | 0.17741 | 0.028 | -3.1481
-13.5 | -0.5401 | 0.16904 | 0.0242 | -3.1951
-13 | -0.5238 | 0.1612 | 0.021 | -3.2494
-12.5 | -0.5082 | 0.1535 | 0.0178 | -3.3107
-12 | -0.4939 | 0.14567 | 0.0149 | -3.3905
-11.5 | -0.4819 | 0.13803 | 0.0124 | -3.4913
-11 | -0.4683 | 0.13092 | 0.0098 | -3.577
-10.5 | -0.456 | 0.12348 | 0.0071 | -3.6929
-10 | -0.4464 | 0.11531 | 0.0043 | -3.8713
-9.5 | -0.4378 | 0.10732 | 0.0013 | -4.0794
-9 | -0.4304 | 0.09923 | -0.002 | -4.3374
-8 | -0.3664 | 0.07703 | -0.0286 | -4.7566
-7.5 | -0.3576 | 0.07101 | -0.0327 | -5.0359
-7 | -0.3671 | 0.06442 | -0.0361 | -5.6985
-6.5 | -0.3764 | 0.05787 | -0.0372 | -6.5042
-6 | -0.3751 | 0.04987 | -0.0389 | -7.5216
-5.5 | -0.3672 | 0.04107 | -0.0387 | -8.9408
-5 | -0.3539 | 0.03169 | -0.0359 | -11.1676
-4.5 | -0.3231 | 0.02489 | -0.0317 | -12.9811
-4 | -0.2973 | 0.01616 | -0.0252 | -18.3973
-3.5 | -0.246 | 0.01208 | -0.0212 | -20.3642
-3 | -0.1811 | 0.01136 | -0.019 | -15.9419
-2 | -0.0546 | 0.00965 | -0.0151 | -5.658
-1.5 | 0.0078 | 0.00902 | -0.0133 | 0.86475
-1 | 0.0715 | 0.00878 | -0.0119 | 8.1435
-0.5 | 0.1297 | 0.00805 | -0.0097 | 16.1118
0 | 0.1921 | 0.0078 | -0.0084 | 24.6282
0.5 | 0.2551 | 0.00768 | -0.0072 | 33.2161
1 | 0.3189 | 0.00761 | -0.0063 | 41.9054
1.5 | 0.3824 | 0.0076 | -0.0054 | 50.3158
2 | 0.4001 | 0.00529 | 0.0045 | 75.6333
3 | 0.6458 | 0.00614 | -0.0186 | 105.1792
3.5 | 0.7352 | 0.00636 | -0.0228 | 115.5975
4 | 0.8105 | 0.00657 | -0.0238 | 123.3638
4.5 | 0.8862 | 0.00679 | -0.0246 | 130.5155
5 | 0.9646 | 0.00703 | -0.0257 | 137.2119
5.5 | 1.0394 | 0.00765 | -0.0261 | 135.8693
6 | 1.0921 | 0.00989 | -0.0235 | 110.4247
6.5 | 1.1418 | 0.01112 | -0.0189 | 102.6799
7 | 1.1922 | 0.01226 | -0.014 | 97.2431
7.5 | 1.2386 | 0.01363 | -0.0082 | 90.8731
8 | 1.2744 | 0.01545 | -0.0009 | 82.4854
8.5 | 1.2868 | 0.01809 | 0.0087 | 71.1332
9 | 1.2616 | 0.02124 | 0.0214 | 59.3974
9.5 | 1.2364 | 0.02866 | 0.0224 | 43.1403
10 | 1.2073 | 0.03804 | 0.0206 | 31.7376
10.5 | 1.1754 | 0.04708 | 0.0196 | 24.966
11 | 1.1478 | 0.05587 | 0.0183 | 20.5441
11.5 | 1.118 | 0.0654 | 0.016 | 17.0948
12 | 1.0895 | 0.07581 | 0.0126 | 14.3715
12.5 | 1.0626 | 0.0868 | 0.0083 | 12.2419
13 | 1.034 | 0.09874 | 0.0031 | 10.4719
13.5 | 1.0087 | 0.11096 | -0.0026 | 9.0907

## 57. Re 3M Mach 0.00 (1)
BIGFOIL.COM POLAR EXPORT
HS 3.0_9.0
HS 3.0/9.0 |  |  |  | Cl Max: | 1.206 | at alpha= | 11 | deg
JavaFoil+Calcfoil stall+Eppler ext transition |  |  |  | L/D Max: | 130.316 | at alpha= | 5 | deg
Re: | 3000000 |  |  | Cd Min: | 0.00501 | at alpha= | 3.5 | deg
Mach: | 0 |  |  | Cl=0 at alpha= | -1.1525 | deg
|  |  |  | @ Cl=0.1, Cd= | 0.006888
|  |  |  | @ Cl=0.4, Cd= | 0.0069207
|  |  |  | @ Cl=0.6, Cd= | 0.0051675
alpha (deg) | Cl | Cd | Cm | Cl/Cd
-14.5 | -0.394 | 0.11601 | 0.004 | -3.394
-14 | -0.412 | 0.10858 | 0.004 | -3.793
-13.5 | -0.43 | 0.1027 | 0.004 | -4.187
-13 | -0.448 | 0.0968 | 0.004 | -4.625
-12.5 | -0.465 | 0.09211 | 0.004 | -5.045
-12 | -0.481 | 0.08646 | 0.003 | -5.559
-11.5 | -0.495 | 0.08112 | 0.003 | -6.101
-11 | -0.507 | 0.07617 | 0.003 | -6.66
-10.5 | -0.517 | 0.07104 | 0.003 | -7.278
-10 | -0.524 | 0.06688 | 0.003 | -7.83
-9.5 | -0.527 | 0.0622 | 0.003 | -8.467
-9 | -0.526 | 0.0576 | 0.003 | -9.124
-8.5 | -0.52 | 0.0542 | 0.003 | -9.592
-8 | -0.509 | 0.05094 | 0.003 | -10.001
-7.5 | -0.495 | 0.04737 | 0.002 | -10.442
-7 | -0.474 | 0.04497 | 0.002 | -10.54
-6.5 | -0.45 | 0.04142 | 0.002 | -10.873
-6 | -0.422 | 0.03858 | 0.002 | -10.927
-5.5 | -0.387 | 0.03645 | 0.002 | -10.617
-5 | -0.427 | 0.00816 | 0.003 | -52.346
-4.5 | -0.377 | 0.00778 | 0.003 | -48.49
-4 | -0.325 | 0.00747 | 0.002 | -43.513
-3.5 | -0.271 | 0.00742 | 0.002 | -36.457
-3 | -0.215 | 0.00726 | 0.001 | -29.567
-2.5 | -0.158 | 0.00715 | 0.001 | -22.03
-2 | -0.099 | 0.00712 | 0 | -13.966
-1.5 | -0.041 | 0.007 | 0 | -5.813
-1 | 0.018 | 0.00696 | -0.001 | 2.634
-0.5 | 0.078 | 0.00691 | -0.001 | 11.218
0 | 0.138 | 0.00685 | -0.002 | 20.114
0.5 | 0.198 | 0.00683 | -0.002 | 28.964
1 | 0.257 | 0.0068 | -0.003 | 37.832
1.5 | 0.317 | 0.00675 | -0.003 | 46.959
2 | 0.377 | 0.00687 | -0.004 | 54.816
2.5 | 0.436 | 0.007 | -0.005 | 62.311
3 | 0.496 | 0.00707 | -0.005 | 70.183
3.5 | 0.555 | 0.00501 | -0.006 | 110.771
4 | 0.615 | 0.00522 | -0.006 | 117.824
4.5 | 0.674 | 0.00542 | -0.007 | 124.377
5 | 0.733 | 0.00562 | -0.008 | 130.316
5.5 | 0.79 | 0.00616 | -0.008 | 128.371
6 | 0.847 | 0.00822 | -0.009 | 102.992
6.5 | 0.901 | 0.00859 | -0.01 | 104.821
7 | 0.952 | 0.00902 | -0.01 | 105.51
7.5 | 1 | 0.01038 | -0.011 | 96.337
8 | 1.045 | 0.01101 | -0.012 | 94.944
8.5 | 1.085 | 0.01176 | -0.012 | 92.3
9 | 1.121 | 0.01247 | -0.013 | 89.899
9.5 | 1.151 | 0.01247 | -0.014 | 92.319
10 | 1.176 | 0.01332 | -0.015 | 88.27
10.5 | 1.194 | 0.01422 | -0.015 | 83.931
11 | 1.206 | 0.01512 | -0.016 | 79.744
11.5 | 1.177 | 0.01769 | -0.016 | 66.498
12 | 1.157 | 0.02092 | -0.017 | 55.313
12.5 | 1.136 | 0.02446 | -0.017 | 46.442
13 | 1.116 | 0.02707 | -0.018 | 41.215
13.5 | 1.079 | 0.03394 | -0.018 | 31.784
14 | 1.056 | 0.03594 | -0.019 | 29.384
14.5 | 1.022 | 0.0411 | -0.019 | 24.873
15 | 0.982 | 0.04892 | -0.019 | 20.073
15.5 | 0.943 | 0.05628 | -0.02 | 16.757
16 | 0.887 | 0.07056 | -0.02 | 12.569

## 58. Re 3M Mach 0.00 (2)
BIGFOIL.COM POLAR EXPORT
HS 3.0_9.0
HS 3.0/9.0 |  |  |  | Cl Max: | 1.5139 | at alpha= | 15.5 | deg
XFOIL ncrit=9 |  |  |  | L/D Max: | 136.525 | at alpha= | 5.5 | deg
Re: | 3000000 |  |  | Cd Min: | 0.12309 | at alpha= | 20 | deg
Mach: | 0 |  |  | Cl=0 at alpha= | -99 | deg
|  |  |  | @ Cl=0.1, Cd= | 0.007
|  |  |  | @ Cl=0.4, Cd= | 0.0046872
|  |  |  | @ Cl=0.6, Cd= | 0.0052155
alpha (deg) | Cl | Cd | Cm | Cl/Cd
0 | 0.1556 | 0.007 | -0.0062 | 22.2286
0.5 | 0.2094 | 0.00684 | -0.0056 | 30.614
1 | 0.2639 | 0.0068 | -0.0052 | 38.8088
1.5 | 0.3177 | 0.00665 | -0.0047 | 47.7744
2 | 0.3388 | 0.00465 | 0.0024 | 72.8602
2.5 | 0.4376 | 0.00471 | -0.0071 | 92.9087
3 | 0.5198 | 0.00501 | -0.013 | 103.7525
3.5 | 0.5868 | 0.00518 | -0.0155 | 113.2819
4 | 0.6574 | 0.00537 | -0.0189 | 122.4209
4.5 | 0.7166 | 0.00554 | -0.0198 | 129.3502
5 | 0.7715 | 0.00579 | -0.0197 | 133.247
5.5 | 0.8328 | 0.0061 | -0.0213 | 136.5246
6 | 0.8896 | 0.00698 | -0.0224 | 127.4499
6.5 | 0.9448 | 0.00803 | -0.0232 | 117.6588
7 | 1.0002 | 0.00894 | -0.0239 | 111.8792
7.5 | 1.058 | 0.00938 | -0.0249 | 112.7932
8 | 1.1063 | 0.01005 | -0.0239 | 110.0796
8.5 | 1.1502 | 0.01072 | -0.022 | 107.2948
9 | 1.1944 | 0.01133 | -0.0202 | 105.4192
9.5 | 1.237 | 0.01202 | -0.0182 | 102.9118
10 | 1.2775 | 0.01285 | -0.0158 | 99.4163
10.5 | 1.3187 | 0.01355 | -0.0136 | 97.321
11 | 1.3577 | 0.01434 | -0.0112 | 94.6792
11.5 | 1.3936 | 0.01527 | -0.0083 | 91.2639
12 | 1.424 | 0.01651 | -0.0047 | 86.2508
12.5 | 1.4452 | 0.01811 | 0.0003 | 79.8012
13 | 1.4691 | 0.01937 | 0.0046 | 75.8441
13.5 | 1.4848 | 0.02035 | 0.0105 | 72.9631
14 | 1.4986 | 0.02174 | 0.0155 | 68.9328
14.5 | 1.4986 | 0.02488 | 0.0193 | 60.2331
15 | 1.5093 | 0.02831 | 0.02 | 53.3133
15.5 | 1.5139 | 0.0333 | 0.0189 | 45.4625
16 | 1.5129 | 0.03942 | 0.017 | 38.379
16.5 | 1.4987 | 0.04726 | 0.0146 | 31.7118
17 | 1.4803 | 0.05564 | 0.012 | 26.605
17.5 | 1.4536 | 0.06523 | 0.0088 | 22.2842
18 | 1.4364 | 0.07405 | 0.0057 | 19.3977
18.5 | 1.4058 | 0.08522 | 0.0014 | 16.4961
19 | 1.3722 | 0.09735 | -0.0036 | 14.0955
19.5 | 1.3414 | 0.10949 | -0.0087 | 12.2513
20 | 1.3046 | 0.12309 | -0.0149 | 10.5987

## 59. Re 3M Mach 0.10 (1)
BIGFOIL.COM POLAR EXPORT
HS 3.0_9.0
HS 3.0/9.0 |  |  |  | Cl Max: | 1.191 | at alpha= | 10.5 | deg
JavaFoil+Calcfoil stall+Eppler ext transition |  |  |  | L/D Max: | 131.653 | at alpha= | 5 | deg
Re: | 3000000 |  |  | Cd Min: | 0.00505 | at alpha= | 3.5 | deg
Mach: | 0.1 |  |  | Cl=0 at alpha= | -1.1525 | deg
|  |  |  | @ Cl=0.1, Cd= | 0.0068684
|  |  |  | @ Cl=0.4, Cd= | 0.0069345
|  |  |  | @ Cl=0.6, Cd= | 0.00519
alpha (deg) | Cl | Cd | Cm | Cl/Cd
-14 | -0.371 | 0.11073 | 0.004 | -3.348
-13.5 | -0.391 | 0.1043 | 0.004 | -3.753
-13 | -0.412 | 0.09808 | 0.004 | -4.201
-12.5 | -0.432 | 0.09495 | 0.004 | -4.55
-12 | -0.451 | 0.08931 | 0.003 | -5.052
-11.5 | -0.469 | 0.08258 | 0.003 | -5.678
-11 | -0.485 | 0.07816 | 0.003 | -6.2
-10.5 | -0.498 | 0.07305 | 0.003 | -6.813
-10 | -0.508 | 0.06712 | 0.003 | -7.563
-9.5 | -0.514 | 0.06214 | 0.003 | -8.269
-9 | -0.516 | 0.0577 | 0.003 | -8.935
-8.5 | -0.513 | 0.05499 | 0.003 | -9.321
-8 | -0.504 | 0.051 | 0.003 | -9.889
-7.5 | -0.491 | 0.04791 | 0.002 | -10.249
-7 | -0.472 | 0.04503 | 0.002 | -10.49
-6.5 | -0.449 | 0.04177 | 0.002 | -10.762
-6 | -0.422 | 0.03881 | 0.002 | -10.861
-5.5 | -0.388 | 0.03641 | 0.002 | -10.654
-5 | -0.428 | 0.00818 | 0.003 | -52.353
-4.5 | -0.379 | 0.00778 | 0.003 | -48.655
-4 | -0.326 | 0.00754 | 0.002 | -43.269
-3.5 | -0.272 | 0.00739 | 0.002 | -36.753
-3 | -0.216 | 0.0073 | 0.001 | -29.522
-2.5 | -0.158 | 0.00719 | 0.001 | -22.022
-2 | -0.1 | 0.0071 | 0 | -14.065
-1.5 | -0.041 | 0.00699 | 0 | -5.857
-1 | 0.018 | 0.007 | -0.001 | 2.631
-0.5 | 0.078 | 0.00689 | -0.001 | 11.312
0 | 0.139 | 0.00683 | -0.002 | 20.275
0.5 | 0.199 | 0.00686 | -0.002 | 28.957
1 | 0.259 | 0.00679 | -0.003 | 38.1
1.5 | 0.319 | 0.0068 | -0.003 | 46.898
2 | 0.379 | 0.00691 | -0.004 | 54.76
2.5 | 0.439 | 0.00698 | -0.005 | 62.865
3 | 0.498 | 0.00705 | -0.005 | 70.658
3.5 | 0.558 | 0.00505 | -0.006 | 110.531
4 | 0.618 | 0.00525 | -0.006 | 117.595
4.5 | 0.677 | 0.00539 | -0.007 | 125.742
5 | 0.736 | 0.00559 | -0.008 | 131.653
5.5 | 0.794 | 0.00614 | -0.008 | 129.44
6 | 0.851 | 0.00828 | -0.009 | 102.771
6.5 | 0.905 | 0.00865 | -0.01 | 104.568
7 | 0.956 | 0.00966 | -0.01 | 98.965
7.5 | 1.004 | 0.01047 | -0.011 | 95.938
8 | 1.049 | 0.01108 | -0.012 | 94.627
8.5 | 1.088 | 0.01127 | -0.012 | 96.62
9 | 1.123 | 0.0126 | -0.013 | 89.119
9.5 | 1.152 | 0.01257 | -0.014 | 91.678
10 | 1.175 | 0.01335 | -0.015 | 88.002
10.5 | 1.191 | 0.01441 | -0.015 | 82.673
11 | 1.173 | 0.01687 | -0.016 | 69.507
11.5 | 1.163 | 0.01852 | -0.016 | 62.802
12 | 1.141 | 0.02181 | -0.017 | 52.309
12.5 | 1.12 | 0.02455 | -0.017 | 45.624
13 | 1.092 | 0.02838 | -0.018 | 38.465
13.5 | 1.051 | 0.03543 | -0.018 | 29.658
14 | 1.024 | 0.03752 | -0.019 | 27.279
14.5 | 0.985 | 0.04289 | -0.019 | 22.97
15 | 0.939 | 0.05195 | -0.019 | 18.074
15.5 | 0.893 | 0.06105 | -0.019 | 14.628

## 60. Re 3M Mach 0.10 (2)
BIGFOIL.COM POLAR EXPORT
HS 3.0_9.0
HS 3.0/9.0 |  |  |  | Cl Max: | 1.4944 | at alpha= | 15 | deg
XFOIL ncrit=9 |  |  |  | L/D Max: | 136.45 | at alpha= | 5.5 | deg
Re: | 3000000 |  |  | Cd Min: | 0.13312 | at alpha= | 20 | deg
Mach: | 0.1 |  |  | Cl=0 at alpha= | -99 | deg
|  |  |  | @ Cl=0.1, Cd= | 0.00701
|  |  |  | @ Cl=0.4, Cd= | 0.0047036
|  |  |  | @ Cl=0.6, Cd= | 0.0052178
alpha (deg) | Cl | Cd | Cm | Cl/Cd
0 | 0.1567 | 0.00701 | -0.0063 | 22.3538
0.5 | 0.2108 | 0.00684 | -0.0056 | 30.8187
1 | 0.2656 | 0.00681 | -0.0052 | 39.0015
1.5 | 0.3198 | 0.00667 | -0.0047 | 47.946
2 | 0.3416 | 0.00468 | 0.0023 | 72.9915
2.5 | 0.4404 | 0.00472 | -0.0071 | 93.3051
3 | 0.5226 | 0.00502 | -0.0129 | 104.1036
3.5 | 0.5901 | 0.00519 | -0.0155 | 113.6994
4 | 0.6613 | 0.00539 | -0.0189 | 122.6902
4.5 | 0.721 | 0.00556 | -0.0198 | 129.6763
5 | 0.776 | 0.00582 | -0.0197 | 133.3333
5.5 | 0.8378 | 0.00614 | -0.0212 | 136.4495
6 | 0.895 | 0.00702 | -0.0222 | 127.4929
6.5 | 0.9503 | 0.00814 | -0.023 | 116.7445
7 | 1.0065 | 0.009 | -0.0237 | 111.8333
7.5 | 1.0649 | 0.00946 | -0.0246 | 112.5687
8 | 1.1128 | 0.01017 | -0.0235 | 109.4199
8.5 | 1.1571 | 0.01085 | -0.0215 | 106.6452
9 | 1.2018 | 0.01145 | -0.0196 | 104.9607
9.5 | 1.2442 | 0.0122 | -0.0174 | 101.9836
10 | 1.2851 | 0.01302 | -0.0149 | 98.702
10.5 | 1.326 | 0.01378 | -0.0126 | 96.2264
11 | 1.3646 | 0.01462 | -0.0099 | 93.3379
11.5 | 1.3991 | 0.01566 | -0.0066 | 89.3423
12 | 1.4246 | 0.01719 | -0.0021 | 82.8738
12.5 | 1.448 | 0.01858 | 0.0026 | 77.9333
13 | 1.4637 | 0.02 | 0.0085 | 73.185
13.5 | 1.4758 | 0.02119 | 0.0146 | 69.6461
14 | 1.4884 | 0.02311 | 0.0187 | 64.405
14.5 | 1.4858 | 0.0273 | 0.0208 | 54.4249
15 | 1.4944 | 0.03174 | 0.0201 | 47.0825
15.5 | 1.4932 | 0.03794 | 0.0182 | 39.3569
16 | 1.4857 | 0.04496 | 0.0161 | 33.0449
16.5 | 1.4657 | 0.05359 | 0.0134 | 27.3503
17 | 1.4418 | 0.06276 | 0.0105 | 22.9732
17.5 | 1.4129 | 0.07314 | 0.0068 | 19.3177
18 | 1.3959 | 0.08229 | 0.0033 | 16.9632
18.5 | 1.3642 | 0.09402 | -0.0014 | 14.5097
19 | 1.3304 | 0.10658 | -0.0067 | 12.4826
19.5 | 1.2998 | 0.11902 | -0.0122 | 10.9209
20 | 1.2629 | 0.13312 | -0.0189 | 9.4869

## 61. Re 3M Mach 0.25 (1)
BIGFOIL.COM POLAR EXPORT
HS 3.0_9.0
HS 3.0/9.0 |  |  |  | Cl Max: | 1.16 | at alpha= | 10 | deg
JavaFoil+Calcfoil stall+Eppler ext transition |  |  |  | L/D Max: | 132.499 | at alpha= | 5 | deg
Re: | 3000000 |  |  | Cd Min: | 0.00506 | at alpha= | 3.5 | deg
Mach: | 0.25 |  |  | Cl=0 at alpha= | -1.1557 | deg
|  |  |  | @ Cl=0.1, Cd= | 0.0069381
|  |  |  | @ Cl=0.4, Cd= | 0.0069031
|  |  |  | @ Cl=0.6, Cd= | 0.1085
alpha (deg) | Cl | Cd | Cm | Cl/Cd
-12.5 | -0.065 | 0.10122 | 0.004 | -0.646
-12 | -0.15 | 0.09648 | 0.003 | -1.55
-11.5 | -0.218 | 0.08897 | 0.003 | -2.451
-11 | -0.273 | 0.08523 | 0.003 | -3.205
-10.5 | -0.322 | 0.07909 | 0.003 | -4.065
-10 | -0.364 | 0.07387 | 0.003 | -4.924
-9.5 | -0.399 | 0.06933 | 0.003 | -5.761
-9 | -0.428 | 0.06335 | 0.003 | -6.751
-8.5 | -0.448 | 0.0599 | 0.003 | -7.475
-8 | -0.459 | 0.05414 | 0.003 | -8.481
-7.5 | -0.462 | 0.05053 | 0.002 | -9.135
-7 | -0.455 | 0.04661 | 0.002 | -9.769
-6.5 | -0.44 | 0.0435 | 0.002 | -10.127
-6 | -0.419 | 0.04053 | 0.002 | -10.33
-5.5 | -0.389 | 0.03747 | 0.002 | -10.39
-5 | -0.354 | 0.03533 | 0.002 | -10.005
-4.5 | -0.385 | 0.00787 | 0.003 | -48.924
-4 | -0.333 | 0.0075 | 0.002 | -44.378
-3.5 | -0.278 | 0.00744 | 0.002 | -37.332
-3 | -0.221 | 0.00738 | 0.001 | -29.937
-2.5 | -0.162 | 0.00722 | 0.001 | -22.481
-2 | -0.103 | 0.00713 | 0 | -14.374
-1.5 | -0.042 | 0.00701 | 0 | -5.994
-1 | 0.019 | 0.00696 | -0.001 | 2.716
-0.5 | 0.08 | 0.00698 | -0.001 | 11.474
0 | 0.142 | 0.00685 | -0.002 | 20.79
0.5 | 0.204 | 0.00683 | -0.002 | 29.91
1 | 0.266 | 0.00687 | -0.003 | 38.712
1.5 | 0.327 | 0.00686 | -0.003 | 47.704
2 | 0.389 | 0.00688 | -0.004 | 56.567
2.5 | 0.451 | 0.00701 | -0.005 | 64.232
3 | 0.512 | 0.00715 | -0.005 | 71.659
3.5 | 0.573 | 0.00506 | -0.006 | 113.243
4 | 0.635 | 0.00528 | -0.007 | 120.222
4.5 | 0.696 | 0.0055 | -0.007 | 126.584
5 | 0.756 | 0.00571 | -0.008 | 132.499
5.5 | 0.816 | 0.00871 | -0.009 | 93.606
6 | 0.873 | 0.00853 | -0.009 | 102.421
6.5 | 0.928 | 0.00956 | -0.01 | 97.093
7 | 0.979 | 0.01005 | -0.011 | 97.438
7.5 | 1.026 | 0.01104 | -0.011 | 92.975
8 | 1.068 | 0.01171 | -0.012 | 91.197
8.5 | 1.103 | 0.01255 | -0.013 | 87.895
9 | 1.131 | 0.01344 | -0.014 | 84.185
9.5 | 1.151 | 0.01437 | -0.014 | 80.052
10 | 1.16 | 0.01456 | -0.015 | 79.695
10.5 | 1.126 | 0.01763 | -0.015 | 63.849
11 | 1.102 | 0.01952 | -0.016 | 56.461
11.5 | 1.063 | 0.02286 | -0.016 | 46.505
12 | 1.016 | 0.02653 | -0.017 | 38.318
12.5 | 0.953 | 0.03354 | -0.017 | 28.422
13 | 0.888 | 0.03987 | -0.017 | 22.268
13.5 | 0.813 | 0.04834 | -0.018 | 16.814
14 | 0.716 | 0.06996 | -0.017 | 10.234
14.5 | 0.649 | 0.06945 | -0.018 | 9.339
15 | 0.536 | 0.1085 | -0.013 | 4.938

## 62. Re 3M Mach 0.25 (2)
BIGFOIL.COM POLAR EXPORT
HS 3.0_9.0
HS 3.0/9.0 |  |  |  | Cl Max: | 1.4101 | at alpha= | 12.5 | deg
XFOIL ncrit=9 |  |  |  | L/D Max: | 137.882 | at alpha= | 5.5 | deg
Re: | 3000000 |  |  | Cd Min: | 0.15164 | at alpha= | -13 | deg
Mach: | 0.25 |  |  | Cl=0 at alpha= | -1.4536 | deg
|  |  |  | @ Cl=0.1, Cd= | 0.0071894
|  |  |  | @ Cl=0.4, Cd= | 0.0048195
|  |  |  | @ Cl=0.6, Cd= | 0.0052395
alpha (deg) | Cl | Cd | Cm | Cl/Cd
-13 | -0.5355 | 0.15164 | 0.0212 | -3.5314
-12.5 | -0.53 | 0.14295 | 0.0182 | -3.7076
-11.5 | -0.5112 | 0.12823 | 0.0129 | -3.9866
-11 | -0.5083 | 0.11934 | 0.0096 | -4.2593
-10.5 | -0.5114 | 0.10888 | 0.0056 | -4.6969
-10 | -0.5206 | 0.09777 | 0.0006 | -5.3247
-9.5 | -0.5217 | 0.08906 | -0.0039 | -5.8578
-9 | -0.5557 | 0.07452 | -0.0147 | -7.4571
-8.5 | -0.6375 | 0.05163 | -0.0269 | -12.3475
-8 | -0.728 | 0.01458 | -0.0238 | -49.9314
-7.5 | -0.6576 | 0.01165 | -0.0261 | -56.4464
-7 | -0.6127 | 0.01069 | -0.0223 | -57.3152
-6.5 | -0.5632 | 0.00978 | -0.0196 | -57.5869
-5.5 | -0.4558 | 0.00862 | -0.0159 | -52.877
-5 | -0.3998 | 0.00839 | -0.0146 | -47.652
-4.5 | -0.3433 | 0.00827 | -0.0136 | -41.5115
-4 | -0.2849 | 0.00841 | -0.013 | -33.8763
-3.5 | -0.2273 | 0.00846 | -0.0123 | -26.8676
-3 | -0.1689 | 0.00861 | -0.0118 | -19.6167
-2.5 | -0.1172 | 0.00783 | -0.0102 | -14.9681
-2 | -0.0611 | 0.00766 | -0.0094 | -7.9765
-1.5 | -0.0052 | 0.00749 | -0.0086 | -0.69426
-0.5 | 0.1068 | 0.00717 | -0.0072 | 14.8954
0 | 0.1629 | 0.00705 | -0.0066 | 23.1064
0.5 | 0.2186 | 0.00689 | -0.0059 | 31.7271
1 | 0.2752 | 0.00683 | -0.0054 | 40.2928
1.5 | 0.3318 | 0.0068 | -0.005 | 48.7941
2 | 0.3574 | 0.00485 | 0.0015 | 73.6907
2.5 | 0.4552 | 0.00478 | -0.0072 | 95.2301
3 | 0.5381 | 0.00509 | -0.0125 | 105.7171
3.5 | 0.6085 | 0.00526 | -0.0152 | 115.6844
4 | 0.6828 | 0.00546 | -0.0188 | 125.0549
4.5 | 0.7452 | 0.00564 | -0.0197 | 132.1277
5.5 | 0.8659 | 0.00628 | -0.0207 | 137.8822
6 | 0.9246 | 0.00737 | -0.0215 | 125.4545
6.5 | 0.9811 | 0.00873 | -0.0219 | 112.3826
7 | 1.0418 | 0.00935 | -0.0226 | 111.4225
7.5 | 1.1024 | 0.00998 | -0.0232 | 110.4609
8 | 1.15 | 0.01073 | -0.0211 | 107.1761
8.5 | 1.1964 | 0.01144 | -0.0186 | 104.5804
9 | 1.2411 | 0.01224 | -0.0158 | 101.3971
9.5 | 1.2818 | 0.01329 | -0.0125 | 96.4485
10 | 1.3233 | 0.01421 | -0.0092 | 93.1246
10.5 | 1.3605 | 0.01532 | -0.0053 | 88.8055
11 | 1.3929 | 0.01659 | -0.0008 | 83.9602
11.5 | 1.4022 | 0.01893 | 0.0067 | 74.0729
12 | 1.4099 | 0.02042 | 0.0147 | 69.0451
12.5 | 1.4101 | 0.02282 | 0.0213 | 61.7923
13 | 1.4008 | 0.02791 | 0.0234 | 50.1899
13.5 | 1.3986 | 0.03436 | 0.0217 | 40.7043
14 | 1.3872 | 0.04216 | 0.0194 | 32.9032
14.5 | 1.3636 | 0.0513 | 0.0167 | 26.5809
15 | 1.3494 | 0.05935 | 0.0144 | 22.7363
15.5 | 1.318 | 0.06982 | 0.0108 | 18.8771
16 | 1.2974 | 0.07959 | 0.0072 | 16.301
16.5 | 1.2727 | 0.09036 | 0.0029 | 14.0848
17 | 1.2459 | 0.10183 | -0.0018 | 12.2351
17.5 | 1.2186 | 0.1139 | -0.0071 | 10.6989

## 63. Re 3M Mach 0.50 (1)
BIGFOIL.COM POLAR EXPORT
HS 3.0_9.0
HS 3.0/9.0 |  |  |  | Cl Max: | 1.172 | at alpha= | 20 | deg
JavaFoil+Calcfoil stall+Eppler ext transition |  |  |  | L/D Max: | 133.642 | at alpha= | 5 | deg
Re: | 3000000 |  |  | Cd Min: | 0.00548 | at alpha= | 3.5 | deg
Mach: | 0.5 |  |  | Cl=0 at alpha= | -1.178 | deg
|  |  |  | @ Cl=0.1, Cd= | 0.0071
|  |  |  | @ Cl=0.4, Cd= | 0.0071839
|  |  |  | @ Cl=0.6, Cd= | 0.0066682
alpha (deg) | Cl | Cd | Cm | Cl/Cd
-20 | -1.022 | 0.17037 | 0.006 | -5.996
-19.5 | -0.996 | 0.16361 | 0.006 | -6.085
-19 | -0.97 | 0.15712 | 0.006 | -6.172
-18.5 | -0.946 | 0.15712 | 0.006 | -6.021
-18 | -0.92 | 0.14682 | 0.006 | -6.264
-17.5 | -0.892 | 0.13942 | 0.006 | -6.401
-17 | -0.864 | 0.13698 | 0.006 | -6.311
-16.5 | -0.837 | 0.13165 | 0.005 | -6.357
-16 | -0.81 | 0.12876 | 0.005 | -6.295
-15.5 | -0.784 | 0.12166 | 0.005 | -6.441
-15 | -0.757 | 0.12132 | 0.005 | -6.24
-14.5 | -0.73 | 0.11613 | 0.005 | -6.289
-14 | -0.704 | 0.11196 | 0.005 | -6.284
-13.5 | -0.677 | 0.10512 | 0.005 | -6.44
-13 | -0.65 | 0.10077 | 0.005 | -6.451
-12.5 | -0.623 | 0.09765 | 0.005 | -6.382
-12 | -0.596 | 0.08684 | 0.004 | -6.868
-11.5 | -0.57 | 0.07554 | 0.004 | -7.549
-11 | -0.544 | 0.06822 | 0.004 | -7.97
-10.5 | -0.517 | 0.06244 | 0.004 | -8.287
-10 | -0.492 | 0.05668 | 0.004 | -8.689
-9.5 | -0.47 | 0.04922 | 0.005 | -9.552
-9 | -0.432 | 0.06096 | 0.003 | -7.094
-8.5 | -0.405 | 0.05434 | 0.003 | -7.457
-8 | -0.378 | 0.05005 | 0.003 | -7.55
-7.5 | -0.35 | 0.05087 | 0.003 | -6.89
-7 | -0.323 | 0.04705 | 0.002 | -6.865
-6.5 | -0.295 | 0.04555 | 0.002 | -6.487
-6 | -0.268 | 0.0464 | 0.002 | -5.773
-5.5 | -0.24 | 0.04924 | 0.002 | -4.878
-5 | -0.213 | 0.04096 | 0.002 | -5.2
-4.5 | -0.297 | 0.03795 | 0.001 | -7.825
-4 | -0.279 | 0.03457 | 0.001 | -8.082
-3.5 | -0.242 | 0.03213 | 0.001 | -7.527
-3 | -0.196 | 0.03069 | 0.001 | -6.382
-2.5 | -0.145 | 0.02954 | 0 | -4.921
-2 | -0.092 | 0.02878 | 0 | -3.208
-1.5 | -0.038 | 0.02811 | 0 | -1.349
-1 | 0.021 | 0.00716 | -0.001 | 2.945
-0.5 | 0.089 | 0.0071 | -0.001 | 12.59
0 | 0.159 | 0.0071 | -0.002 | 22.405
0.5 | 0.228 | 0.007 | -0.003 | 32.592
1 | 0.297 | 0.00698 | -0.003 | 42.549
1.5 | 0.366 | 0.00711 | -0.004 | 51.439
2 | 0.435 | 0.00726 | -0.005 | 59.832
2.5 | 0.503 | 0.00735 | -0.005 | 68.484
3 | 0.572 | 0.0075 | -0.006 | 76.242
3.5 | 0.64 | 0.00548 | -0.007 | 116.769
4 | 0.709 | 0.00573 | -0.007 | 123.685
4.5 | 0.777 | 0.00606 | -0.008 | 128.229
5 | 0.844 | 0.00631 | -0.009 | 133.642
5.5 | 0.908 | 0.01009 | -0.01 | 90.028
6 | 0.969 | 0.00997 | -0.01 | 97.188
6.5 | 1.022 | 0.01142 | -0.011 | 89.475
7 | 1.063 | 0.01289 | -0.012 | 82.438
7.5 | 1.083 | 0.01437 | -0.013 | 75.317
8 | 1.029 | 0.01634 | -0.013 | 62.966
8.5 | 0.637 | 0.01911 | -0.014 | 33.355
9 | 0.648 | 0.02607 | -0.014 | 24.848
9.5 | 0.685 | 0.02506 | -0.015 | 27.351
10 | 0.618 | 0.06663 | -0.008 | 9.278
10.5 | 0.732 | 0.03283 | -0.016 | 22.308
11 | 0.672 | 0.0763 | -0.009 | 8.812
11.5 | 0.699 | 0.07622 | -0.009 | 9.176
12 | 0.727 | 0.08533 | -0.01 | 8.518
12.5 | 0.754 | 0.08781 | -0.01 | 8.589
13 | 0.868 | 0.04948 | -0.019 | 17.539
13.5 | 0.812 | 0.10361 | -0.012 | 7.841
14 | 0.84 | 0.11307 | -0.013 | 7.43
14.5 | 0.867 | 0.11834 | -0.014 | 7.326
15 | 0.899 | 0.12118 | -0.015 | 7.42
15.5 | 0.939 | 0.1225 | -0.018 | 7.664
16 | 0.976 | 0.12252 | -0.019 | 7.964
16.5 | 0.996 | 0.13704 | -0.019 | 7.267
17 | 1.006 | 0.14231 | -0.018 | 7.073
17.5 | 1.038 | 0.14699 | -0.019 | 7.061
18 | 1.076 | 0.14609 | -0.021 | 7.366
18.5 | 1.109 | 0.14997 | -0.023 | 7.395
19 | 1.132 | 0.16296 | -0.023 | 6.944
19.5 | 1.145 | 0.16128 | -0.022 | 7.097
20 | 1.172 | 0.17063 | -0.022 | 6.866

## 64. Re 3M Mach 0.50 (2)
BIGFOIL.COM POLAR EXPORT
HS 3.0_9.0
HS 3.0/9.0 |  |  |  | Cl Max: | 1.323 | at alpha= | 8.5 | deg
XFOIL ncrit=9 |  |  |  | L/D Max: | 144.408 | at alpha= | 5 | deg
Re: | 3000000 |  |  | Cd Min: | 0.27211 | at alpha= | -20 | deg
Mach: | 0.5 |  |  | Cl=0 at alpha= | -1.5158 | deg
|  |  |  | @ Cl=0.1, Cd= | 0.0075536
|  |  |  | @ Cl=0.4, Cd= | 0.0069137
|  |  |  | @ Cl=0.6, Cd= | 0.0053543
alpha (deg) | Cl | Cd | Cm | Cl/Cd
-20 | -0.809 | 0.27211 | 0.0792 | -2.9731
-19.5 | -0.787 | 0.26383 | 0.0743 | -2.983
-19 | -0.7652 | 0.25573 | 0.0696 | -2.9922
-18.5 | -0.7437 | 0.24767 | 0.065 | -3.0028
-18 | -0.7223 | 0.23966 | 0.0606 | -3.0139
-17.5 | -0.7011 | 0.23171 | 0.0562 | -3.0258
-17 | -0.6817 | 0.22373 | 0.0522 | -3.047
-16.5 | -0.6612 | 0.2163 | 0.0482 | -3.0569
-16 | -0.6408 | 0.20898 | 0.0444 | -3.0663
-15.5 | -0.6208 | 0.20131 | 0.0406 | -3.0838
-15 | -0.6007 | 0.19325 | 0.0368 | -3.1084
-14.5 | -0.5821 | 0.1848 | 0.0331 | -3.1499
-14 | -0.5645 | 0.17695 | 0.0296 | -3.1902
-13.5 | -0.5475 | 0.16893 | 0.0262 | -3.241
-13 | -0.5316 | 0.16108 | 0.0231 | -3.3002
-12.5 | -0.5167 | 0.15406 | 0.0203 | -3.3539
-12 | -0.5012 | 0.14676 | 0.0174 | -3.4151
-11.5 | -0.4867 | 0.13933 | 0.0146 | -3.4931
-10.5 | -0.4679 | 0.12178 | 0.0084 | -3.8422
-10 | -0.4586 | 0.11372 | 0.0053 | -4.0327
-9 | -0.4325 | 0.09626 | -0.0051 | -4.493
-8.5 | -0.3648 | 0.08432 | -0.0275 | -4.3264
-8 | -0.3635 | 0.07697 | -0.0306 | -4.7226
-7.5 | -0.3677 | 0.06934 | -0.0341 | -5.3029
-7 | -0.3881 | 0.06195 | -0.0372 | -6.2647
-6.5 | -0.3967 | 0.05437 | -0.0391 | -7.2963
-6 | -0.3951 | 0.04597 | -0.04 | -8.5947
-5.5 | -0.3824 | 0.03776 | -0.0389 | -10.1271
-5 | -0.3633 | 0.02944 | -0.0354 | -12.3404
-4.5 | -0.3572 | 0.01775 | -0.0282 | -20.1239
-4 | -0.3235 | 0.01036 | -0.0224 | -31.2259
-3.5 | -0.2573 | 0.00957 | -0.0197 | -26.8861
-3 | -0.1883 | 0.00959 | -0.0179 | -19.635
-2.5 | -0.1216 | 0.00938 | -0.0162 | -12.9638
-2 | -0.0611 | 0.00839 | -0.0139 | -7.2825
-1.5 | 0.002 | 0.00795 | -0.0121 | 0.25157
-1 | 0.0652 | 0.00768 | -0.0107 | 8.4896
-0.5 | 0.1285 | 0.00745 | -0.0094 | 17.2483
0 | 0.1918 | 0.00727 | -0.0082 | 26.3824
0.5 | 0.2549 | 0.00712 | -0.0071 | 35.8006
1 | 0.3187 | 0.00701 | -0.0062 | 45.4636
1.5 | 0.3829 | 0.00701 | -0.0055 | 54.622
2 | 0.4433 | 0.00667 | -0.004 | 66.4618
2.5 | 0.513 | 0.00498 | -0.0051 | 103.012
3 | 0.6083 | 0.00539 | -0.0106 | 112.8571
3.5 | 0.6924 | 0.0056 | -0.0138 | 123.6429
4 | 0.7808 | 0.00585 | -0.0176 | 133.4701
4.5 | 0.8552 | 0.00609 | -0.0182 | 140.4269
5 | 0.9271 | 0.00642 | -0.018 | 144.4081
5.5 | 0.9951 | 0.00723 | -0.0173 | 137.6349
6 | 1.0584 | 0.00939 | -0.0168 | 112.7157
6.5 | 1.1323 | 0.0102 | -0.0165 | 111.0098
7 | 1.2046 | 0.01132 | -0.0156 | 106.4134
7.5 | 1.2593 | 0.0125 | -0.011 | 100.744
8 | 1.3013 | 0.01411 | -0.0042 | 92.2254
8.5 | 1.323 | 0.01648 | 0.005 | 80.2791
9 | 1.3063 | 0.01941 | 0.0182 | 67.3004
9.5 | 1.2747 | 0.02484 | 0.0248 | 51.3164
10 | 1.2457 | 0.03457 | 0.0222 | 36.0341
10.5 | 1.2119 | 0.04388 | 0.0209 | 27.6185
11 | 1.1825 | 0.05282 | 0.0195 | 22.3874
11.5 | 1.15 | 0.06238 | 0.0173 | 18.4354
12 | 1.1196 | 0.07278 | 0.0139 | 15.3833
12.5 | 1.0908 | 0.08378 | 0.0096 | 13.0198
13 | 1.0602 | 0.09567 | 0.0045 | 11.0818
13.5 | 1.0321 | 0.10793 | -0.0011 | 9.5627

## 65. Re 4M Mach 0.00 (1)
BIGFOIL.COM POLAR EXPORT
HS 3.0_9.0
HS 3.0/9.0 |  |  |  | Cl Max: | 1.206 | at alpha= | 11 | deg
JavaFoil+Calcfoil stall+Eppler ext transition |  |  |  | L/D Max: | 137.729 | at alpha= | 5 | deg
Re: | 4000000 |  |  | Cd Min: | 0.00475 | at alpha= | 3.5 | deg
Mach: | 0 |  |  | Cl=0 at alpha= | -1.1525 | deg
|  |  |  | @ Cl=0.1, Cd= | 0.0065897
|  |  |  | @ Cl=0.4, Cd= | 0.0066895
|  |  |  | @ Cl=0.6, Cd= | 0.0048925
alpha (deg) | Cl | Cd | Cm | Cl/Cd
-14.5 | -0.394 | 0.11259 | 0.004 | -3.498
-14 | -0.412 | 0.10568 | 0.004 | -3.898
-13.5 | -0.43 | 0.09955 | 0.004 | -4.32
-13 | -0.448 | 0.0943 | 0.004 | -4.749
-12.5 | -0.465 | 0.08903 | 0.004 | -5.221
-12 | -0.481 | 0.0856 | 0.003 | -5.616
-11.5 | -0.495 | 0.08026 | 0.003 | -6.17
-11 | -0.507 | 0.07445 | 0.003 | -6.817
-10.5 | -0.517 | 0.06981 | 0.003 | -7.409
-10 | -0.524 | 0.06502 | 0.003 | -8.056
-9.5 | -0.527 | 0.06078 | 0.003 | -8.666
-9 | -0.526 | 0.05723 | 0.003 | -9.184
-8.5 | -0.52 | 0.05365 | 0.003 | -9.691
-8 | -0.51 | 0.05017 | 0.003 | -10.157
-7.5 | -0.495 | 0.04663 | 0.003 | -10.618
-7 | -0.475 | 0.04406 | 0.002 | -10.78
-6.5 | -0.451 | 0.04082 | 0.002 | -11.042
-6 | -0.421 | 0.03845 | 0.002 | -10.961
-5.5 | -0.391 | 0.03392 | 0.002 | -11.529
-5 | -0.427 | 0.00799 | 0.003 | -53.47
-4.5 | -0.377 | 0.00744 | 0.003 | -50.7
-4 | -0.325 | 0.00714 | 0.002 | -45.486
-3.5 | -0.271 | 0.00708 | 0.002 | -38.211
-3 | -0.215 | 0.00692 | 0.001 | -31.005
-2.5 | -0.158 | 0.00693 | 0.001 | -22.714
-2 | -0.099 | 0.00679 | 0 | -14.656
-1.5 | -0.041 | 0.00673 | 0 | -6.053
-1 | 0.018 | 0.00662 | -0.001 | 2.769
-0.5 | 0.078 | 0.00663 | -0.001 | 11.693
0 | 0.138 | 0.00652 | -0.002 | 21.16
0.5 | 0.198 | 0.00649 | -0.002 | 30.463
1 | 0.257 | 0.00653 | -0.003 | 39.425
1.5 | 0.317 | 0.00655 | -0.003 | 48.383
2 | 0.377 | 0.00667 | -0.004 | 56.492
2.5 | 0.436 | 0.00672 | -0.005 | 64.897
3 | 0.496 | 0.00683 | -0.005 | 72.551
3.5 | 0.555 | 0.00475 | -0.006 | 117.017
4 | 0.615 | 0.00494 | -0.006 | 124.402
4.5 | 0.674 | 0.00513 | -0.007 | 131.42
5 | 0.733 | 0.00532 | -0.008 | 137.729
5.5 | 0.79 | 0.00583 | -0.008 | 135.576
6 | 0.847 | 0.00778 | -0.009 | 108.779
6.5 | 0.901 | 0.00814 | -0.01 | 110.675
7 | 0.952 | 0.0085 | -0.01 | 112.038
7.5 | 1 | 0.00985 | -0.011 | 101.562
8 | 1.045 | 0.01042 | -0.012 | 100.302
8.5 | 1.085 | 0.01114 | -0.012 | 97.447
9 | 1.121 | 0.01181 | -0.013 | 94.922
9.5 | 1.151 | 0.0118 | -0.014 | 97.539
10 | 1.176 | 0.01261 | -0.015 | 93.236
10.5 | 1.194 | 0.01345 | -0.015 | 88.754
11 | 1.206 | 0.01426 | -0.016 | 84.549
11.5 | 1.186 | 0.01622 | -0.016 | 73.171
12 | 1.167 | 0.01889 | -0.017 | 61.781
12.5 | 1.146 | 0.02189 | -0.017 | 52.358
13 | 1.125 | 0.0243 | -0.018 | 46.314
13.5 | 1.09 | 0.03013 | -0.018 | 36.165
14 | 1.064 | 0.0325 | -0.019 | 32.742
14.5 | 1.03 | 0.03739 | -0.019 | 27.542
15 | 0.991 | 0.04387 | -0.02 | 22.593
15.5 | 0.953 | 0.05006 | -0.02 | 19.038
16 | 0.9 | 0.06085 | -0.02 | 14.789

## 66. Re 4M Mach 0.00 (2)
BIGFOIL.COM POLAR EXPORT
HS 3.0_9.0
HS 3.0/9.0 |  |  |  | Cl Max: | 1.5662 | at alpha= | 15 | deg
XFOIL ncrit=9 |  |  |  | L/D Max: | 139.963 | at alpha= | 5 | deg
Re: | 4000000 |  |  | Cd Min: | 0.11204 | at alpha= | 20 | deg
Mach: | 0 |  |  | Cl=0 at alpha= | -1.4153 | deg
|  |  |  | @ Cl=0.1, Cd= | 0.006659
|  |  |  | @ Cl=0.4, Cd= | 0.0045305
|  |  |  | @ Cl=0.6, Cd= | 0.0048983
alpha (deg) | Cl | Cd | Cm | Cl/Cd
-12.5 | -1.1292 | 0.02244 | -0.0264 | -50.3209
-12 | -1.0982 | 0.0198 | -0.023 | -55.4646
-11.5 | -1.0636 | 0.01756 | -0.0198 | -60.5695
-11 | -1.0257 | 0.0158 | -0.0169 | -64.9177
-10.5 | -0.9852 | 0.01447 | -0.0141 | -68.0857
-10 | -0.9441 | 0.0133 | -0.0112 | -70.985
-9.5 | -0.884 | 0.01218 | -0.0125 | -72.578
-9 | -0.8261 | 0.01127 | -0.0132 | -73.3008
-8.5 | -0.758 | 0.00996 | -0.0161 | -76.1044
-8 | -0.6882 | 0.00925 | -0.0193 | -74.4
-7.5 | -0.6431 | 0.00905 | -0.0168 | -71.0608
-7 | -0.595 | 0.00871 | -0.0151 | -68.3123
-6.5 | -0.5448 | 0.00835 | -0.0138 | -65.2455
-6 | -0.4935 | 0.00799 | -0.0127 | -61.7647
-5.5 | -0.4411 | 0.00775 | -0.0118 | -56.9161
-5 | -0.3874 | 0.00765 | -0.0112 | -50.6405
-4.5 | -0.3341 | 0.00751 | -0.0105 | -44.4874
-4 | -0.2796 | 0.0075 | -0.01 | -37.28
-3.5 | -0.2249 | 0.00754 | -0.0096 | -29.8276
-3 | -0.1695 | 0.00757 | -0.0093 | -22.391
-2.5 | -0.1179 | 0.00713 | -0.0082 | -16.5358
-2 | -0.0636 | 0.00703 | -0.0077 | -9.0469
-1.5 | -0.0092 | 0.00689 | -0.0072 | -1.3353
-1 | 0.0451 | 0.00676 | -0.0067 | 6.6716
-0.5 | 0.0994 | 0.00666 | -0.0062 | 14.9249
0 | 0.1542 | 0.00657 | -0.0059 | 23.4703
0.5 | 0.2088 | 0.00652 | -0.0055 | 32.0245
1 | 0.2637 | 0.00646 | -0.0051 | 40.8204
2 | 0.3674 | 0.00588 | -0.0034 | 62.483
2.5 | 0.4075 | 0.00422 | -0.0003 | 96.564
3 | 0.4925 | 0.00459 | -0.0068 | 107.2985
3.5 | 0.5662 | 0.0048 | -0.0109 | 117.9583
4 | 0.6384 | 0.00501 | -0.0147 | 127.4251
4.5 | 0.6987 | 0.00518 | -0.0158 | 134.8842
5 | 0.7572 | 0.00541 | -0.0166 | 139.963
5.5 | 0.8116 | 0.00585 | -0.0166 | 138.735
6 | 0.8631 | 0.00684 | -0.0165 | 126.1842
6.5 | 0.9194 | 0.00786 | -0.0175 | 116.972
7 | 0.977 | 0.00849 | -0.0185 | 115.0766
7.5 | 1.0351 | 0.00889 | -0.0195 | 116.4342
8 | 1.0912 | 0.00954 | -0.0203 | 114.3816
8.5 | 1.1469 | 0.01013 | -0.021 | 113.2182
9 | 1.2025 | 0.01072 | -0.0217 | 112.1735
9.5 | 1.2463 | 0.01138 | -0.0198 | 109.5167
10 | 1.2899 | 0.01194 | -0.018 | 108.0318
10.5 | 1.3317 | 0.01262 | -0.0159 | 105.523
11 | 1.3714 | 0.01342 | -0.0136 | 102.1908
11.5 | 1.4059 | 0.01452 | -0.0104 | 96.8251
12 | 1.443 | 0.0153 | -0.0077 | 94.3137
12.5 | 1.4774 | 0.0162 | -0.0047 | 91.1975
13 | 1.5069 | 0.01726 | -0.0011 | 87.3059
13.5 | 1.5351 | 0.01824 | 0.0027 | 84.1612
14 | 1.5531 | 0.01932 | 0.0081 | 80.3882
14.5 | 1.5554 | 0.02101 | 0.0151 | 74.0314
15 | 1.5662 | 0.0232 | 0.0186 | 67.5086
15.5 | 1.5627 | 0.02763 | 0.0202 | 56.5581
16 | 1.5485 | 0.03481 | 0.0185 | 44.4843
16.5 | 1.5378 | 0.04214 | 0.0162 | 36.4926
17 | 1.519 | 0.05052 | 0.0136 | 30.0673
17.5 | 1.5074 | 0.05797 | 0.0114 | 26.0031
18 | 1.4843 | 0.06722 | 0.0082 | 22.0812
18.5 | 1.4552 | 0.07786 | 0.0042 | 18.69
19 | 1.4241 | 0.08921 | -0.0002 | 15.9635
19.5 | 1.393 | 0.10097 | -0.0051 | 13.7962
20 | 1.3683 | 0.11204 | -0.0099 | 12.2126

## 67. Re 4M Mach 0.10 (1)
BIGFOIL.COM POLAR EXPORT
HS 3.0_9.0
HS 3.0/9.0 |  |  |  | Cl Max: | 1.2 | at alpha= | 11 | deg
JavaFoil+Calcfoil stall+Eppler ext transition |  |  |  | L/D Max: | 137.546 | at alpha= | 5 | deg
Re: | 4000000 |  |  | Cd Min: | 0.00478 | at alpha= | 3.5 | deg
Mach: | 0.1 |  |  | Cl=0 at alpha= | -1.1525 | deg
|  |  |  | @ Cl=0.1, Cd= | 0.0065884
|  |  |  | @ Cl=0.4, Cd= | 0.0066885
|  |  |  | @ Cl=0.6, Cd= | 0.004913
alpha (deg) | Cl | Cd | Cm | Cl/Cd
-14 | -0.371 | 0.10772 | 0.004 | -3.442
-13.5 | -0.392 | 0.10105 | 0.004 | -3.874
-13 | -0.412 | 0.09703 | 0.004 | -4.247
-12.5 | -0.432 | 0.09231 | 0.004 | -4.682
-12 | -0.451 | 0.08813 | 0.003 | -5.12
-11.5 | -0.469 | 0.08082 | 0.003 | -5.803
-11 | -0.485 | 0.07513 | 0.003 | -6.452
-10.5 | -0.498 | 0.07093 | 0.003 | -7.019
-10 | -0.508 | 0.06587 | 0.003 | -7.708
-9.5 | -0.514 | 0.06101 | 0.003 | -8.424
-9 | -0.516 | 0.05719 | 0.003 | -9.017
-8.5 | -0.513 | 0.05376 | 0.003 | -9.536
-8 | -0.504 | 0.05056 | 0.003 | -9.977
-7.5 | -0.492 | 0.04685 | 0.003 | -10.502
-7 | -0.473 | 0.04437 | 0.002 | -10.66
-6.5 | -0.45 | 0.04081 | 0.002 | -11.031
-6 | -0.423 | 0.03788 | 0.002 | -11.159
-5.5 | -0.39 | 0.03522 | 0.002 | -11.065
-5 | -0.428 | 0.00803 | 0.003 | -53.37
-4.5 | -0.379 | 0.00749 | 0.003 | -50.529
-4 | -0.326 | 0.00721 | 0.002 | -45.267
-3.5 | -0.272 | 0.00712 | 0.002 | -38.146
-3 | -0.216 | 0.00697 | 0.001 | -30.946
-2.5 | -0.158 | 0.00685 | 0.001 | -23.097
-2 | -0.1 | 0.00682 | 0 | -14.648
-1.5 | -0.041 | 0.0067 | 0 | -6.107
-1 | 0.018 | 0.00665 | -0.001 | 2.767
-0.5 | 0.078 | 0.00661 | -0.001 | 11.794
0 | 0.139 | 0.00655 | -0.002 | 21.153
0.5 | 0.199 | 0.00653 | -0.002 | 30.449
1 | 0.259 | 0.00651 | -0.003 | 39.755
1.5 | 0.319 | 0.00659 | -0.003 | 48.379
2 | 0.379 | 0.00665 | -0.004 | 56.965
2.5 | 0.439 | 0.00676 | -0.005 | 64.886
3 | 0.498 | 0.0068 | -0.005 | 73.249
3.5 | 0.558 | 0.00478 | -0.006 | 116.702
4 | 0.618 | 0.00497 | -0.006 | 124.266
4.5 | 0.677 | 0.00516 | -0.007 | 131.285
5 | 0.736 | 0.00535 | -0.008 | 137.546
5.5 | 0.794 | 0.00587 | -0.008 | 135.334
6 | 0.851 | 0.00831 | -0.009 | 102.437
6.5 | 0.905 | 0.0082 | -0.01 | 110.403
7 | 0.956 | 0.00915 | -0.01 | 104.45
7.5 | 1.004 | 0.00993 | -0.011 | 101.148
8 | 1.049 | 0.01051 | -0.012 | 99.788
8.5 | 1.088 | 0.01125 | -0.012 | 96.763
9 | 1.123 | 0.01193 | -0.013 | 94.114
9.5 | 1.152 | 0.0119 | -0.014 | 96.795
10 | 1.175 | 0.01264 | -0.015 | 92.971
10.5 | 1.191 | 0.01362 | -0.015 | 87.432
11 | 1.2 | 0.01452 | -0.016 | 82.695
11.5 | 1.173 | 0.01689 | -0.016 | 69.457
12 | 1.151 | 0.01968 | -0.017 | 58.458
12.5 | 1.13 | 0.02201 | -0.017 | 51.345
13 | 1.1 | 0.02557 | -0.018 | 43.026
13.5 | 1.06 | 0.03178 | -0.018 | 33.366
14 | 1.03 | 0.0343 | -0.019 | 30.034
14.5 | 0.993 | 0.03882 | -0.019 | 25.581
15 | 0.948 | 0.04653 | -0.02 | 20.368
15.5 | 0.905 | 0.05319 | -0.02 | 17.013
16 | 0.847 | 0.06523 | -0.02 | 12.978

## 68. Re 4M Mach 0.10 (2)
BIGFOIL.COM POLAR EXPORT
HS 3.0_9.0
HS 3.0/9.0 |  |  |  | Cl Max: | 1.5527 | at alpha= | 15 | deg
XFOIL ncrit=9 |  |  |  | L/D Max: | 140.572 | at alpha= | 5 | deg
Re: | 4000000 |  |  | Cd Min: | 0.20054 | at alpha= | -16.5 | deg
Mach: | 0.1 |  |  | Cl=0 at alpha= | -1.4168 | deg
|  |  |  | @ Cl=0.1, Cd= | 0.0066704
|  |  |  | @ Cl=0.4, Cd= | 0.0046165
|  |  |  | @ Cl=0.6, Cd= | 0.0048981
alpha (deg) | Cl | Cd | Cm | Cl/Cd
-16.5 | -0.6281 | 0.20054 | 0.0425 | -3.132
-16 | -0.6144 | 0.19318 | 0.0393 | -3.1805
-15.5 | -0.6013 | 0.18611 | 0.0363 | -3.2309
-15 | -0.5915 | 0.17803 | 0.033 | -3.3225
-14.5 | -0.5767 | 0.17219 | 0.0303 | -3.3492
-14 | -0.5645 | 0.16533 | 0.0276 | -3.4144
-13.5 | -0.5517 | 0.1578 | 0.0248 | -3.4962
-11.5 | -1.0482 | 0.02182 | -0.0249 | -48.0385
-11 | -1.0227 | 0.01803 | -0.0205 | -56.7221
-10.5 | -0.986 | 0.01598 | -0.0171 | -61.7021
-10 | -0.9472 | 0.01434 | -0.0137 | -66.053
-9 | -0.8321 | 0.01175 | -0.0146 | -70.817
-8.5 | -0.7626 | 0.01049 | -0.0175 | -72.6978
-8 | -0.6933 | 0.00951 | -0.0203 | -72.9022
-7.5 | -0.648 | 0.00921 | -0.0177 | -70.3583
-7 | -0.5988 | 0.00893 | -0.0159 | -67.0549
-6.5 | -0.5486 | 0.00844 | -0.0145 | -65
-5.5 | -0.444 | 0.00779 | -0.0123 | -56.9961
-5 | -0.39 | 0.00767 | -0.0116 | -50.8475
-4.5 | -0.3362 | 0.00753 | -0.0108 | -44.6481
-4 | -0.2813 | 0.00752 | -0.0103 | -37.4069
-3.5 | -0.2261 | 0.00755 | -0.0098 | -29.947
-3 | -0.1704 | 0.00758 | -0.0095 | -22.4802
-2.5 | -0.1184 | 0.00715 | -0.0084 | -16.5594
-2 | -0.0637 | 0.00704 | -0.0079 | -9.0483
-1.5 | -0.0091 | 0.00691 | -0.0074 | -1.3169
-1 | 0.0456 | 0.00677 | -0.0068 | 6.7356
-0.5 | 0.1002 | 0.00667 | -0.0063 | 15.0225
0 | 0.1552 | 0.00658 | -0.0059 | 23.5866
0.5 | 0.2103 | 0.00653 | -0.0055 | 32.2052
1 | 0.2654 | 0.00646 | -0.0052 | 41.0836
2 | 0.3704 | 0.00595 | -0.0036 | 62.2521
2.5 | 0.4088 | 0.00422 | 0 | 96.872
3 | 0.4952 | 0.0046 | -0.0068 | 107.6522
3.5 | 0.5695 | 0.00481 | -0.0109 | 118.3992
4 | 0.6422 | 0.00502 | -0.0147 | 127.9283
4.5 | 0.7029 | 0.00519 | -0.0158 | 135.4335
5 | 0.7619 | 0.00542 | -0.0166 | 140.572
5.5 | 0.8167 | 0.00588 | -0.0166 | 138.8946
6 | 0.8684 | 0.00688 | -0.0163 | 126.2209
6.5 | 0.9248 | 0.00798 | -0.0173 | 115.8897
7 | 0.9833 | 0.00855 | -0.0183 | 115.0058
7.5 | 1.0417 | 0.00897 | -0.0193 | 116.1315
8 | 1.0983 | 0.00963 | -0.02 | 114.0498
8.5 | 1.1547 | 0.01021 | -0.0206 | 113.095
9 | 1.2104 | 0.01085 | -0.0212 | 111.5576
9.5 | 1.2542 | 0.01151 | -0.0192 | 108.9661
10 | 1.2978 | 0.0121 | -0.0172 | 107.2562
10.5 | 1.3394 | 0.01283 | -0.0149 | 104.3959
11 | 1.378 | 0.01376 | -0.0121 | 100.1453
11.5 | 1.4131 | 0.01481 | -0.0089 | 95.4153
12 | 1.4496 | 0.01564 | -0.006 | 92.6854
12.5 | 1.4829 | 0.01661 | -0.0026 | 89.2775
13 | 1.5095 | 0.01779 | 0.0017 | 84.851
13.5 | 1.5357 | 0.01889 | 0.0058 | 81.297
14 | 1.5425 | 0.0201 | 0.0132 | 76.7413
14.5 | 1.5462 | 0.02234 | 0.0186 | 69.2122
15 | 1.5527 | 0.02549 | 0.0209 | 60.9141
15.5 | 1.5315 | 0.03306 | 0.02 | 46.3249
16 | 1.5194 | 0.04061 | 0.0175 | 37.4144
16.5 | 1.5054 | 0.04843 | 0.0151 | 31.084
17 | 1.4856 | 0.057 | 0.0125 | 26.0632
17.5 | 1.4676 | 0.06551 | 0.0097 | 22.4027
18 | 1.4488 | 0.07458 | 0.0064 | 19.4261
18.5 | 1.4166 | 0.086 | 0.002 | 16.4721
19 | 1.3826 | 0.09816 | -0.003 | 14.0852
19.5 | 1.3489 | 0.11077 | -0.0085 | 12.1775
20 | 1.3256 | 0.12196 | -0.0136 | 10.8691

## 69. Re 4M Mach 0.25 (1)
BIGFOIL.COM POLAR EXPORT
HS 3.0_9.0
HS 3.0/9.0 |  |  |  | Cl Max: | 1.16 | at alpha= | 10 | deg
JavaFoil+Calcfoil stall+Eppler ext transition |  |  |  | L/D Max: | 140.384 | at alpha= | 5 | deg
Re: | 4000000 |  |  | Cd Min: | 0.00486 | at alpha= | 3.5 | deg
Mach: | 0.25 |  |  | Cl=0 at alpha= | -1.1557 | deg
|  |  |  | @ Cl=0.1, Cd= | 0.0065974
|  |  |  | @ Cl=0.4, Cd= | 0.0067306
|  |  |  | @ Cl=0.6, Cd= | 0.07244
alpha (deg) | Cl | Cd | Cm | Cl/Cd
-12.5 | -0.065 | 0.1013 | 0.004 | -0.646
-12 | -0.15 | 0.09364 | 0.004 | -1.598
-11.5 | -0.218 | 0.08797 | 0.003 | -2.48
-11 | -0.273 | 0.08168 | 0.003 | -3.345
-10.5 | -0.322 | 0.07624 | 0.003 | -4.218
-10 | -0.364 | 0.07156 | 0.003 | -5.085
-9.5 | -0.4 | 0.06779 | 0.003 | -5.894
-9 | -0.428 | 0.06245 | 0.003 | -6.851
-8.5 | -0.448 | 0.05896 | 0.003 | -7.596
-8 | -0.459 | 0.05332 | 0.003 | -8.615
-7.5 | -0.462 | 0.04963 | 0.002 | -9.304
-7 | -0.455 | 0.04587 | 0.002 | -9.928
-6.5 | -0.441 | 0.04287 | 0.002 | -10.281
-6 | -0.419 | 0.03999 | 0.002 | -10.479
-5.5 | -0.39 | 0.03688 | 0.002 | -10.578
-5 | -0.356 | 0.03373 | 0.002 | -10.543
-4.5 | -0.385 | 0.00761 | 0.003 | -50.578
-4 | -0.333 | 0.00731 | 0.002 | -45.51
-3.5 | -0.278 | 0.00716 | 0.002 | -38.836
-3 | -0.221 | 0.00701 | 0.001 | -31.508
-2.5 | -0.162 | 0.00694 | 0.001 | -23.398
-2 | -0.103 | 0.00678 | 0 | -15.137
-1.5 | -0.042 | 0.00678 | 0 | -6.198
-1 | 0.019 | 0.00666 | -0.001 | 2.839
-0.5 | 0.08 | 0.00662 | -0.001 | 12.106
0 | 0.142 | 0.00655 | -0.002 | 21.735
0.5 | 0.204 | 0.00653 | -0.002 | 31.291
1 | 0.266 | 0.00653 | -0.003 | 40.725
1.5 | 0.327 | 0.00659 | -0.003 | 49.673
2 | 0.389 | 0.00672 | -0.004 | 57.931
2.5 | 0.451 | 0.00678 | -0.005 | 66.482
3 | 0.512 | 0.00683 | -0.005 | 75
3.5 | 0.573 | 0.00486 | -0.006 | 118.063
4 | 0.635 | 0.00506 | -0.007 | 125.535
4.5 | 0.696 | 0.00525 | -0.007 | 132.442
5 | 0.756 | 0.00539 | -0.008 | 140.384
5.5 | 0.816 | 0.00825 | -0.009 | 98.893
6 | 0.873 | 0.00807 | -0.009 | 108.268
6.5 | 0.928 | 0.00905 | -0.01 | 102.525
7 | 0.979 | 0.00951 | -0.011 | 102.916
7.5 | 1.026 | 0.01043 | -0.011 | 98.354
8 | 1.068 | 0.0111 | -0.012 | 96.238
8.5 | 1.103 | 0.0119 | -0.013 | 92.74
9 | 1.131 | 0.01272 | -0.014 | 88.914
9.5 | 1.151 | 0.01281 | -0.014 | 89.841
10 | 1.16 | 0.01377 | -0.015 | 84.261
10.5 | 1.135 | 0.01619 | -0.015 | 70.104
11 | 1.112 | 0.01776 | -0.016 | 62.609
11.5 | 1.072 | 0.02063 | -0.017 | 51.978
12 | 1.025 | 0.02396 | -0.017 | 42.77
12.5 | 0.962 | 0.03013 | -0.017 | 31.929
13 | 0.897 | 0.0355 | -0.018 | 25.265
13.5 | 0.824 | 0.04205 | -0.018 | 19.593
14 | 0.74 | 0.05251 | -0.018 | 14.098
14.5 | 0.664 | 0.05597 | -0.019 | 11.867
15 | 0.57 | 0.07244 | -0.018 | 7.869

## 70. Re 4M Mach 0.25 (2)
BIGFOIL.COM POLAR EXPORT
HS 3.0_9.0
HS 3.0/9.0 |  |  |  | Cl Max: | 1.4726 | at alpha= | 12.5 | deg
XFOIL ncrit=9 |  |  |  | L/D Max: | 142.22 | at alpha= | 5 | deg
Re: | 4000000 |  |  | Cd Min: | 0.25179 | at alpha= | -20 | deg
Mach: | 0.25 |  |  | Cl=0 at alpha= | -1.4289 | deg
|  |  |  | @ Cl=0.1, Cd= | 0.0067108
|  |  |  | @ Cl=0.4, Cd= | 0.0046503
|  |  |  | @ Cl=0.6, Cd= | 0.004896
alpha (deg) | Cl | Cd | Cm | Cl/Cd
-20 | -0.7519 | 0.25179 | 0.0695 | -2.9862
-19.5 | -0.7336 | 0.24495 | 0.0656 | -2.9949
-19 | -0.7159 | 0.23815 | 0.0617 | -3.0061
-18.5 | -0.6986 | 0.23125 | 0.0579 | -3.021
-18 | -0.6817 | 0.22437 | 0.0542 | -3.0383
-17.5 | -0.6651 | 0.21753 | 0.0507 | -3.0575
-17 | -0.6489 | 0.2104 | 0.0472 | -3.0841
-16.5 | -0.6329 | 0.20339 | 0.0438 | -3.1118
-16 | -0.6179 | 0.19599 | 0.0404 | -3.1527
-15.5 | -0.6032 | 0.18885 | 0.0373 | -3.1941
-15 | -0.5929 | 0.18035 | 0.0339 | -3.2875
-14.5 | -0.5769 | 0.17451 | 0.0311 | -3.3058
-14 | -0.5633 | 0.16759 | 0.0282 | -3.3612
-13.5 | -0.5494 | 0.16015 | 0.0254 | -3.4305
-13 | -0.539 | 0.1524 | 0.0225 | -3.5367
-11.5 | -0.5175 | 0.12794 | 0.0137 | -4.0449
-11 | -0.5261 | 0.11561 | 0.0092 | -4.5506
-10.5 | -0.5265 | 0.1062 | 0.0053 | -4.9576
-10 | -0.5336 | 0.09575 | 0.0004 | -5.5728
-9 | -0.6542 | 0.05759 | -0.0264 | -11.3596
-8 | -0.713 | 0.01306 | -0.0276 | -54.5942
-7.5 | -0.6727 | 0.01089 | -0.0233 | -61.7723
-7 | -0.6224 | 0.00996 | -0.0206 | -62.49
-6.5 | -0.5687 | 0.00932 | -0.0186 | -61.0193
-6 | -0.515 | 0.00861 | -0.0167 | -59.8142
-5.5 | -0.4602 | 0.00815 | -0.0151 | -56.4663
-5 | -0.4048 | 0.00783 | -0.0137 | -51.6986
-4.5 | -0.3477 | 0.00776 | -0.0128 | -44.8067
-4 | -0.2909 | 0.00766 | -0.0118 | -37.9765
-3.5 | -0.2329 | 0.00769 | -0.0112 | -30.2861
-3 | -0.1751 | 0.0077 | -0.0106 | -22.7403
-2.5 | -0.1206 | 0.0073 | -0.0095 | -16.5205
-2 | -0.0644 | 0.00712 | -0.0087 | -9.0449
-1.5 | -0.008 | 0.00699 | -0.008 | -1.1445
-1 | 0.0483 | 0.00683 | -0.0074 | 7.0717
-0.5 | 0.1047 | 0.0067 | -0.0068 | 15.6269
0 | 0.1613 | 0.00662 | -0.0062 | 24.3656
0.5 | 0.2183 | 0.00656 | -0.0058 | 33.2774
1 | 0.2748 | 0.00651 | -0.0053 | 42.212
2.5 | 0.4256 | 0.00427 | -0.0006 | 99.6721
3 | 0.5099 | 0.00464 | -0.0062 | 109.8922
3.5 | 0.5876 | 0.00486 | -0.0106 | 120.9053
4 | 0.6633 | 0.00508 | -0.0145 | 130.5709
4.5 | 0.7266 | 0.00526 | -0.0156 | 138.1369
5 | 0.7879 | 0.00554 | -0.0163 | 142.2202
5.5 | 0.845 | 0.00605 | -0.0162 | 139.6694
6 | 0.8978 | 0.00717 | -0.0156 | 125.2162
6.5 | 0.9564 | 0.00834 | -0.0163 | 114.6763
7 | 1.0184 | 0.00882 | -0.0172 | 115.4649
7.5 | 1.0788 | 0.00943 | -0.0178 | 114.4008
8 | 1.1383 | 0.01015 | -0.0182 | 112.1478
8.5 | 1.1978 | 0.01078 | -0.0185 | 111.1132
9 | 1.2514 | 0.01157 | -0.0176 | 108.159
9.5 | 1.2966 | 0.0123 | -0.0149 | 105.4146
10 | 1.3392 | 0.01317 | -0.0118 | 101.6856
10.5 | 1.3748 | 0.01449 | -0.0076 | 94.8792
11 | 1.4113 | 0.01556 | -0.0036 | 90.7005
11.5 | 1.4417 | 0.01687 | 0.0013 | 85.4594
12 | 1.4672 | 0.01826 | 0.0067 | 80.3505
12.5 | 1.4726 | 0.01979 | 0.0152 | 74.4113
13 | 1.4656 | 0.02256 | 0.0225 | 64.9645
13.5 | 1.468 | 0.02657 | 0.0247 | 55.2503
14 | 1.4605 | 0.03341 | 0.0231 | 43.7145
14.5 | 1.4493 | 0.04116 | 0.0207 | 35.2114
15 | 1.4158 | 0.0514 | 0.0175 | 27.5447
15.5 | 1.3767 | 0.06239 | 0.014 | 22.066
16 | 1.3403 | 0.07375 | 0.0098 | 18.1736
16.5 | 1.3179 | 0.0839 | 0.0059 | 15.708
17 | 1.289 | 0.09541 | 0.0012 | 13.5101
17.5 | 1.2585 | 0.10767 | -0.0041 | 11.6885

## 71. Re 4M Mach 0.50 (1)
BIGFOIL.COM POLAR EXPORT
HS 3.0_9.0
HS 3.0/9.0 |  |  |  | Cl Max: | 1.183 | at alpha= | 20 | deg
JavaFoil+Calcfoil stall+Eppler ext transition |  |  |  | L/D Max: | 141.722 | at alpha= | 5 | deg
Re: | 4000000 |  |  | Cd Min: | 0.00524 | at alpha= | 3.5 | deg
Mach: | 0.5 |  |  | Cl=0 at alpha= | -1.1544 | deg
|  |  |  | @ Cl=0.1, Cd= | 0.0067674
|  |  |  | @ Cl=0.4, Cd= | 0.0069341
|  |  |  | @ Cl=0.6, Cd= | 0.0063871
alpha (deg) | Cl | Cd | Cm | Cl/Cd
-20 | -1.022 | 0.16155 | 0.006 | -6.326
-19.5 | -0.996 | 0.15619 | 0.006 | -6.378
-19 | -0.97 | 0.15585 | 0.006 | -6.226
-18.5 | -0.946 | 0.15244 | 0.006 | -6.208
-18 | -0.92 | 0.14161 | 0.006 | -6.498
-17.5 | -0.893 | 0.13492 | 0.006 | -6.621
-17 | -0.866 | 0.13294 | 0.006 | -6.516
-16.5 | -0.838 | 0.12861 | 0.006 | -6.516
-16 | -0.811 | 0.12278 | 0.005 | -6.604
-15.5 | -0.784 | 0.11858 | 0.005 | -6.613
-15 | -0.757 | 0.11361 | 0.005 | -6.666
-14.5 | -0.731 | 0.11042 | 0.005 | -6.618
-14 | -0.704 | 0.10651 | 0.005 | -6.61
-13.5 | -0.677 | 0.10096 | 0.005 | -6.709
-13 | -0.65 | 0.09881 | 0.005 | -6.583
-12.5 | -0.624 | 0.09374 | 0.005 | -6.653
-12 | -0.597 | 0.08404 | 0.005 | -7.105
-11.5 | -0.571 | 0.07336 | 0.005 | -7.782
-11 | -0.544 | 0.06724 | 0.004 | -8.096
-10.5 | -0.52 | 0.0596 | 0.005 | -8.727
-10 | -0.497 | 0.05264 | 0.005 | -9.446
-9.5 | -0.566 | 0.00974 | 0.007 | -58.132
-9 | -0.435 | 0.05241 | 0.004 | -8.302
-8.5 | -0.407 | 0.05047 | 0.003 | -8.068
-8 | -0.378 | 0.04989 | 0.003 | -7.576
-7.5 | -0.351 | 0.04928 | 0.003 | -7.113
-7 | -0.323 | 0.04669 | 0.002 | -6.919
-6.5 | -0.296 | 0.04278 | 0.002 | -6.909
-6 | -0.268 | 0.04575 | 0.002 | -5.856
-5.5 | -0.24 | 0.04783 | 0.002 | -5.023
-5 | -0.213 | 0.04015 | 0.002 | -5.305
-4.5 | -0.297 | 0.0372 | 0.001 | -7.984
-4 | -0.279 | 0.03408 | 0.001 | -8.199
-3.5 | -0.242 | 0.0318 | 0.001 | -7.606
-3 | -0.242 | 0.00734 | 0.002 | -32.926
-2.5 | -0.179 | 0.00716 | 0.001 | -25.049
-2 | -0.114 | 0.00705 | 0 | -16.162
-1.5 | -0.047 | 0.00689 | 0 | -6.791
-1 | 0.021 | 0.00691 | -0.001 | 3.051
-0.5 | 0.089 | 0.00678 | -0.001 | 13.192
0 | 0.159 | 0.0067 | -0.002 | 23.726
0.5 | 0.228 | 0.00674 | -0.003 | 33.84
1 | 0.297 | 0.0068 | -0.003 | 43.674
1.5 | 0.366 | 0.00687 | -0.004 | 53.255
2 | 0.435 | 0.007 | -0.005 | 62.064
2.5 | 0.503 | 0.00706 | -0.005 | 71.26
3 | 0.572 | 0.00719 | -0.006 | 79.488
3.5 | 0.64 | 0.00524 | -0.007 | 122.127
4 | 0.709 | 0.00547 | -0.007 | 129.547
4.5 | 0.777 | 0.00571 | -0.008 | 136.109
5 | 0.844 | 0.00595 | -0.009 | 141.722
5.5 | 0.908 | 0.00952 | -0.01 | 95.435
6 | 0.969 | 0.00944 | -0.01 | 102.65
6.5 | 1.022 | 0.01081 | -0.011 | 94.562
7 | 1.063 | 0.0122 | -0.012 | 87.163
7.5 | 1.083 | 0.01361 | -0.013 | 79.571
8 | 1.056 | 0.01491 | -0.013 | 70.799
8.5 | 0.643 | 0.01755 | -0.014 | 36.625
9 | 0.655 | 0.02344 | -0.014 | 27.949
9.5 | 0.69 | 0.02298 | -0.015 | 30.04
10 | 0.7 | 0.03173 | -0.015 | 22.058
10.5 | 0.737 | 0.03057 | -0.016 | 24.106
11 | 0.743 | 0.04224 | -0.016 | 17.595
11.5 | 0.788 | 0.03757 | -0.017 | 20.964
12 | 0.727 | 0.08289 | -0.01 | 8.773
12.5 | 0.754 | 0.0844 | -0.01 | 8.938
13 | 0.872 | 0.04627 | -0.019 | 18.839
13.5 | 0.852 | 0.07958 | -0.017 | 10.706
14 | 0.844 | 0.10898 | -0.014 | 7.746
14.5 | 0.871 | 0.11272 | -0.015 | 7.727
15 | 0.913 | 0.11164 | -0.017 | 8.177
15.5 | 0.954 | 0.109 | -0.019 | 8.755
16 | 0.987 | 0.11128 | -0.02 | 8.873
16.5 | 1 | 0.13096 | -0.02 | 7.638
17 | 1.008 | 0.13606 | -0.018 | 7.411
17.5 | 1.048 | 0.13491 | -0.02 | 7.771
18 | 1.091 | 0.13088 | -0.023 | 8.338
18.5 | 1.12 | 0.13784 | -0.024 | 8.124
19 | 1.136 | 0.15663 | -0.023 | 7.253
19.5 | 1.145 | 0.15483 | -0.022 | 7.398
20 | 1.183 | 0.15813 | -0.024 | 7.483

## 72. Re 4M Mach 0.50 (2)
BIGFOIL.COM POLAR EXPORT
HS 3.0_9.0
HS 3.0/9.0 |  |  |  | Cl Max: | 1.3475 | at alpha= | 8.5 | deg
XFOIL ncrit=9 |  |  |  | L/D Max: | 150.814 | at alpha= | 5 | deg
Re: | 4000000 |  |  | Cd Min: | 0.27365 | at alpha= | -20 | deg
Mach: | 0.5 |  |  | Cl=0 at alpha= | -1.4852 | deg
|  |  |  | @ Cl=0.1, Cd= | 0.0070215
|  |  |  | @ Cl=0.4, Cd= | 0.0066032
|  |  |  | @ Cl=0.6, Cd= | 0.0049344
alpha (deg) | Cl | Cd | Cm | Cl/Cd
-20 | -0.8157 | 0.27365 | 0.0811 | -2.9808
-19.5 | -0.793 | 0.26534 | 0.0764 | -2.9886
-19 | -0.7709 | 0.25713 | 0.0717 | -2.9981
-18.5 | -0.7492 | 0.24901 | 0.0671 | -3.0087
-18 | -0.7276 | 0.24096 | 0.0626 | -3.0196
-17.5 | -0.7063 | 0.23293 | 0.0582 | -3.0322
-17 | -0.6855 | 0.22483 | 0.054 | -3.049
-16.5 | -0.6649 | 0.217 | 0.0499 | -3.0641
-16 | -0.645 | 0.20896 | 0.0459 | -3.0867
-15.5 | -0.6252 | 0.2011 | 0.0421 | -3.1089
-15 | -0.6065 | 0.19276 | 0.0383 | -3.1464
-14.5 | -0.5888 | 0.1852 | 0.0347 | -3.1793
-14 | -0.5706 | 0.17771 | 0.0313 | -3.2108
-13.5 | -0.5517 | 0.16973 | 0.0278 | -3.2505
-13 | -0.5367 | 0.16217 | 0.0247 | -3.3095
-12.5 | -0.5197 | 0.15415 | 0.0215 | -3.3714
-12 | -0.5068 | 0.14642 | 0.0186 | -3.4613
-11.5 | -0.4932 | 0.13869 | 0.0156 | -3.5561
-11 | -0.4817 | 0.13052 | 0.0126 | -3.6906
-10.5 | -0.471 | 0.12246 | 0.0095 | -3.8462
-10 | -0.4617 | 0.11408 | 0.0062 | -4.0472
-9.5 | -0.3845 | 0.09637 | -0.0234 | -3.9898
-9 | -0.3801 | 0.08946 | -0.0257 | -4.2488
-8.5 | -0.3753 | 0.08227 | -0.0288 | -4.5618
-8 | -0.375 | 0.07471 | -0.0323 | -5.0194
-7.5 | -0.3773 | 0.06768 | -0.0358 | -5.5748
-7 | -0.3984 | 0.06092 | -0.0377 | -6.5397
-6.5 | -0.4037 | 0.05314 | -0.0399 | -7.5969
-6 | -0.4028 | 0.04441 | -0.0406 | -9.07
-5.5 | -0.3974 | 0.03467 | -0.0387 | -11.4624
-5 | -0.3825 | 0.02544 | -0.0341 | -15.0354
-4.5 | -0.3759 | 0.01415 | -0.0264 | -26.5654
-4 | -0.3333 | 0.0088 | -0.0212 | -37.875
-3.5 | -0.2639 | 0.00857 | -0.0187 | -30.7935
-3 | -0.1942 | 0.00855 | -0.0169 | -22.7135
-2.5 | -0.1271 | 0.00839 | -0.0152 | -15.149
-2 | -0.0653 | 0.0077 | -0.013 | -8.4805
-1.5 | -0.0019 | 0.00735 | -0.0113 | -0.2585
-1 | 0.0622 | 0.00714 | -0.01 | 8.7115
-0.5 | 0.126 | 0.00694 | -0.0088 | 18.1556
0 | 0.1898 | 0.0068 | -0.0078 | 27.9118
0.5 | 0.2542 | 0.00671 | -0.0069 | 37.8838
1 | 0.3183 | 0.00666 | -0.0061 | 47.7928
1.5 | 0.3831 | 0.00663 | -0.0054 | 57.7828
2 | 0.4461 | 0.00653 | -0.0044 | 68.3155
2.5 | 0.4654 | 0.00458 | 0.0053 | 101.6157
3 | 0.5825 | 0.00488 | -0.0051 | 119.3648
3.5 | 0.6694 | 0.00515 | -0.0089 | 129.9806
4 | 0.7595 | 0.00542 | -0.0131 | 140.1292
4.5 | 0.8346 | 0.00566 | -0.0139 | 147.4558
5 | 0.9079 | 0.00602 | -0.0141 | 150.814
5.5 | 0.9724 | 0.00704 | -0.0129 | 138.125
6 | 1.0308 | 0.0089 | -0.011 | 115.8202
6.5 | 1.1066 | 0.00956 | -0.011 | 115.7531
7 | 1.1794 | 0.01057 | -0.0103 | 111.5799
7.5 | 1.2527 | 0.0116 | -0.009 | 107.9914
8 | 1.3207 | 0.01314 | -0.0066 | 100.5099
8.5 | 1.3475 | 0.01539 | 0.0023 | 87.5569
9 | 1.3405 | 0.01849 | 0.0145 | 72.4986
9.5 | 1.3033 | 0.02256 | 0.0257 | 57.7704
10 | 1.2703 | 0.03232 | 0.0232 | 39.3038
10.5 | 1.2343 | 0.04196 | 0.0217 | 29.4161
11 | 1.2003 | 0.05125 | 0.0202 | 23.4205
11.5 | 1.1652 | 0.06098 | 0.0179 | 19.1079
12 | 1.1316 | 0.0715 | 0.0145 | 15.8266
12.5 | 1.1016 | 0.08249 | 0.0104 | 13.3543
13 | 1.0707 | 0.09434 | 0.0053 | 11.3494
13.5 | 1.0436 | 0.10641 | -0.0002 | 9.8073

## 73. Re 5M Mach 0.00 (1)
BIGFOIL.COM POLAR EXPORT
HS 3.0_9.0
HS 3.0/9.0 |  |  |  | Cl Max: | 1.212 | at alpha= | 11.5 | deg
JavaFoil+Calcfoil stall+Eppler ext transition |  |  |  | L/D Max: | 144.611 | at alpha= | 5 | deg
Re: | 5000000 |  |  | Cd Min: | 0.00459 | at alpha= | 3.5 | deg
Mach: | 0 |  |  | Cl=0 at alpha= | -1.1525 | deg
|  |  |  | @ Cl=0.1, Cd= | 0.0063363
|  |  |  | @ Cl=0.4, Cd= | 0.006509
|  |  |  | @ Cl=0.6, Cd= | 0.004725
alpha (deg) | Cl | Cd | Cm | Cl/Cd
-14.5 | -0.394 | 0.11027 | 0.004 | -3.572
-14 | -0.412 | 0.1035 | 0.004 | -3.981
-13.5 | -0.43 | 0.09985 | 0.004 | -4.308
-13 | -0.448 | 0.09462 | 0.004 | -4.734
-12.5 | -0.465 | 0.08899 | 0.004 | -5.224
-12 | -0.481 | 0.08341 | 0.003 | -5.765
-11.5 | -0.495 | 0.07818 | 0.003 | -6.334
-11 | -0.508 | 0.07296 | 0.003 | -6.957
-10.5 | -0.517 | 0.0686 | 0.003 | -7.54
-10 | -0.524 | 0.06494 | 0.003 | -8.067
-9.5 | -0.527 | 0.06043 | 0.003 | -8.718
-9 | -0.526 | 0.05597 | 0.003 | -9.392
-8.5 | -0.52 | 0.05292 | 0.003 | -9.826
-8 | -0.51 | 0.04994 | 0.003 | -10.211
-7.5 | -0.496 | 0.0461 | 0.003 | -10.752
-7 | -0.476 | 0.04334 | 0.002 | -10.972
-6.5 | -0.451 | 0.0403 | 0.002 | -11.199
-6 | -0.422 | 0.03783 | 0.002 | -11.163
-5.5 | -0.475 | 0.00755 | 0.003 | -62.866
-5 | -0.427 | 0.00774 | 0.003 | -55.213
-4.5 | -0.377 | 0.00726 | 0.003 | -51.98
-4 | -0.325 | 0.00696 | 0.002 | -46.671
-3.5 | -0.271 | 0.00684 | 0.002 | -39.58
-3 | -0.215 | 0.00675 | 0.001 | -31.806
-2.5 | -0.158 | 0.00663 | 0.001 | -23.77
-2 | -0.099 | 0.0066 | 0 | -15.065
-1.5 | -0.041 | 0.00648 | 0 | -6.283
-1 | 0.018 | 0.00644 | -0.001 | 2.848
-0.5 | 0.078 | 0.00634 | -0.001 | 12.247
0 | 0.138 | 0.00633 | -0.002 | 21.768
0.5 | 0.198 | 0.00631 | -0.002 | 31.314
1 | 0.257 | 0.00631 | -0.003 | 40.825
1.5 | 0.317 | 0.00643 | -0.003 | 49.313
2 | 0.377 | 0.00647 | -0.004 | 58.197
2.5 | 0.436 | 0.00657 | -0.005 | 66.37
3 | 0.496 | 0.00656 | -0.005 | 75.635
3.5 | 0.555 | 0.00459 | -0.006 | 120.983
4 | 0.615 | 0.00477 | -0.006 | 128.738
4.5 | 0.674 | 0.00495 | -0.007 | 136.089
5 | 0.733 | 0.00507 | -0.008 | 144.611
5.5 | 0.79 | 0.00556 | -0.008 | 142.222
6 | 0.847 | 0.00795 | -0.009 | 106.578
6.5 | 0.901 | 0.00778 | -0.01 | 115.776
7 | 0.952 | 0.00819 | -0.01 | 116.297
7.5 | 1 | 0.00944 | -0.011 | 105.911
8 | 1.045 | 0.00999 | -0.012 | 104.561
8.5 | 1.085 | 0.01069 | -0.012 | 101.54
9 | 1.121 | 0.01075 | -0.013 | 104.302
9.5 | 1.151 | 0.01131 | -0.014 | 101.748
10 | 1.176 | 0.0121 | -0.015 | 97.136
10.5 | 1.194 | 0.01356 | -0.015 | 88.016
11 | 1.206 | 0.01442 | -0.016 | 83.635
11.5 | 1.212 | 0.01497 | -0.017 | 80.908
12 | 1.176 | 0.01747 | -0.017 | 67.301
12.5 | 1.154 | 0.02015 | -0.018 | 57.285
13 | 1.133 | 0.0223 | -0.018 | 50.813
13.5 | 1.097 | 0.02757 | -0.018 | 39.802
14 | 1.071 | 0.02981 | -0.019 | 35.935
14.5 | 1.035 | 0.0349 | -0.019 | 29.649
15 | 0.998 | 0.04017 | -0.02 | 24.849
15.5 | 0.96 | 0.04566 | -0.02 | 21.031
16 | 0.908 | 0.05518 | -0.021 | 16.454
16.5 | 0.856 | 0.0638 | -0.021 | 13.419

## 74. Re 5M Mach 0.00 (2)
BIGFOIL.COM POLAR EXPORT
HS 3.0_9.0
HS 3.0/9.0 |  |  |  | Cl Max: | 1.6004 | at alpha= | 16.5 | deg
XFOIL ncrit=9 |  |  |  | L/D Max: | 143.868 | at alpha= | 5 | deg
Re: | 5000000 |  |  | Cd Min: | 0.09734 | at alpha= | 20 | deg
Mach: | 0 |  |  | Cl=0 at alpha= | -1.4 | deg
|  |  |  | @ Cl=0.1, Cd= | 0.0063585
|  |  |  | @ Cl=0.4, Cd= | 0.0041835
|  |  |  | @ Cl=0.6, Cd= | 0.0046558
alpha (deg) | Cl | Cd | Cm | Cl/Cd
-13 | -1.1756 | 0.0229 | -0.0278 | -51.3362
-12.5 | -1.1502 | 0.01954 | -0.0238 | -58.8639
-12 | -1.1151 | 0.01744 | -0.0207 | -63.9392
-11.5 | -1.0773 | 0.01569 | -0.0178 | -68.6616
-11 | -1.0375 | 0.01426 | -0.015 | -72.756
-10.5 | -0.996 | 0.01316 | -0.0122 | -75.6839
-9.5 | -0.8809 | 0.01108 | -0.0136 | -79.5036
-9 | -0.8129 | 0.01024 | -0.0164 | -79.3848
-8.5 | -0.7411 | 0.00966 | -0.0201 | -76.7184
-8 | -0.698 | 0.0091 | -0.0172 | -76.7033
-7.5 | -0.6497 | 0.00877 | -0.0155 | -74.0821
-7 | -0.599 | 0.00851 | -0.0143 | -70.3878
-6.5 | -0.5482 | 0.00805 | -0.0132 | -68.0994
-6 | -0.4963 | 0.00772 | -0.0122 | -64.2876
-5.5 | -0.4439 | 0.00745 | -0.0113 | -59.5839
-5 | -0.3907 | 0.00731 | -0.0106 | -53.4473
-4.5 | -0.3373 | 0.00717 | -0.0099 | -47.0432
-4 | -0.283 | 0.0071 | -0.0093 | -39.8592
-3.5 | -0.2281 | 0.00709 | -0.0089 | -32.1721
-3 | -0.173 | 0.00707 | -0.0086 | -24.4696
-2.5 | -0.1193 | 0.00689 | -0.008 | -17.3149
-2 | -0.0654 | 0.00668 | -0.0073 | -9.7904
-1.5 | -0.0109 | 0.00657 | -0.0069 | -1.6591
-1 | 0.0436 | 0.00647 | -0.0064 | 6.7388
-0.5 | 0.0984 | 0.00636 | -0.006 | 15.4717
0 | 0.1531 | 0.00631 | -0.0056 | 24.2631
0.5 | 0.2084 | 0.00626 | -0.0054 | 33.2907
1 | 0.2632 | 0.00623 | -0.005 | 42.2472
1.5 | 0.3182 | 0.00619 | -0.0048 | 51.4055
2 | 0.3705 | 0.00594 | -0.004 | 62.3737
2.5 | 0.3932 | 0.00418 | 0.0029 | 94.067
3 | 0.4717 | 0.00422 | -0.0022 | 111.7773
3.5 | 0.5515 | 0.00451 | -0.0076 | 122.2838
4 | 0.6247 | 0.00473 | -0.0116 | 132.0719
4.5 | 0.685 | 0.00492 | -0.0128 | 139.2276
5 | 0.7438 | 0.00517 | -0.0136 | 143.8685
5.5 | 0.7989 | 0.00573 | -0.0139 | 139.4241
6 | 0.8436 | 0.00669 | -0.0121 | 126.0987
6.5 | 0.9003 | 0.00767 | -0.0131 | 117.3794
7 | 0.9591 | 0.00815 | -0.0143 | 117.681
7.5 | 1.0176 | 0.00854 | -0.0154 | 119.1569
8 | 1.0743 | 0.00914 | -0.0163 | 117.5383
8.5 | 1.1304 | 0.00967 | -0.017 | 116.8976
9 | 1.1858 | 0.01027 | -0.0177 | 115.4625
9.5 | 1.2407 | 0.0108 | -0.0182 | 114.8796
10 | 1.2951 | 0.01137 | -0.0188 | 113.905
10.5 | 1.3392 | 0.01213 | -0.0173 | 110.404
11 | 1.3799 | 0.01288 | -0.015 | 107.1351
11.5 | 1.4203 | 0.01357 | -0.0128 | 104.6647
12 | 1.4586 | 0.01432 | -0.0103 | 101.8575
12.5 | 1.4945 | 0.01514 | -0.0075 | 98.712
13 | 1.5273 | 0.01611 | -0.0043 | 94.8045
13.5 | 1.5578 | 0.01703 | -0.0008 | 91.4739
14 | 1.5803 | 0.0183 | 0.0038 | 86.3552
14.5 | 1.5872 | 0.01951 | 0.0111 | 81.3532
15 | 1.5842 | 0.02193 | 0.0174 | 72.2389
15.5 | 1.5903 | 0.02496 | 0.0199 | 63.7139
16 | 1.5993 | 0.02875 | 0.0202 | 55.6278
16.5 | 1.6004 | 0.03422 | 0.0188 | 46.768
17 | 1.5974 | 0.04047 | 0.0169 | 39.4712
17.5 | 1.5883 | 0.04749 | 0.0149 | 33.4449
18 | 1.5688 | 0.05587 | 0.0123 | 28.0795
18.5 | 1.5408 | 0.0656 | 0.009 | 23.4878
19 | 1.5123 | 0.07594 | 0.0052 | 19.9144
19.5 | 1.4869 | 0.08617 | 0.0013 | 17.2554
20 | 1.4574 | 0.09734 | -0.0033 | 14.9723

## 75. Re 5M Mach 0.10 (1)
BIGFOIL.COM POLAR EXPORT
HS 3.0_9.0
HS 3.0/9.0 |  |  |  | Cl Max: | 1.203 | at alpha= | 11.5 | deg
JavaFoil+Calcfoil stall+Eppler ext transition |  |  |  | L/D Max: | 144.362 | at alpha= | 5 | deg
Re: | 5000000 |  |  | Cd Min: | 0.00462 | at alpha= | 3.5 | deg
Mach: | 0.1 |  |  | Cl=0 at alpha= | -1.1525 | deg
|  |  |  | @ Cl=0.1, Cd= | 0.0063484
|  |  |  | @ Cl=0.4, Cd= | 0.0065275
|  |  |  | @ Cl=0.6, Cd= | 0.004746
alpha (deg) | Cl | Cd | Cm | Cl/Cd
-14 | -0.371 | 0.10585 | 0.004 | -3.504
-13.5 | -0.392 | 0.09918 | 0.004 | -3.948
-13 | -0.412 | 0.09445 | 0.004 | -4.364
-12.5 | -0.432 | 0.09014 | 0.004 | -4.795
-12 | -0.451 | 0.08581 | 0.003 | -5.259
-11.5 | -0.469 | 0.07882 | 0.003 | -5.951
-11 | -0.485 | 0.0737 | 0.003 | -6.578
-10.5 | -0.498 | 0.06967 | 0.003 | -7.146
-10 | -0.508 | 0.06557 | 0.003 | -7.746
-9.5 | -0.514 | 0.06098 | 0.003 | -8.429
-9 | -0.516 | 0.05645 | 0.003 | -9.137
-8.5 | -0.513 | 0.05406 | 0.003 | -9.484
-8 | -0.505 | 0.05043 | 0.003 | -10.006
-7.5 | -0.492 | 0.04653 | 0.003 | -10.578
-7 | -0.474 | 0.04362 | 0.002 | -10.858
-6.5 | -0.45 | 0.04053 | 0.002 | -11.115
-6 | -0.422 | 0.03826 | 0.002 | -11.032
-5.5 | -0.475 | 0.00747 | 0.003 | -63.654
-5 | -0.428 | 0.00774 | 0.003 | -55.384
-4.5 | -0.379 | 0.00726 | 0.003 | -52.185
-4 | -0.326 | 0.00702 | 0.002 | -46.482
-3.5 | -0.272 | 0.00688 | 0.002 | -39.479
-3 | -0.216 | 0.00672 | 0.001 | -32.097
-2.5 | -0.158 | 0.00667 | 0.001 | -23.744
-2 | -0.1 | 0.00652 | 0 | -15.336
-1.5 | -0.041 | 0.00646 | 0 | -6.336
-1 | 0.018 | 0.00641 | -0.001 | 2.875
-0.5 | 0.078 | 0.00637 | -0.001 | 12.241
0 | 0.139 | 0.00631 | -0.002 | 21.969
0.5 | 0.199 | 0.00629 | -0.002 | 31.601
1 | 0.259 | 0.00634 | -0.003 | 40.778
1.5 | 0.319 | 0.0064 | -0.003 | 49.762
2 | 0.379 | 0.00651 | -0.004 | 58.148
2.5 | 0.439 | 0.00656 | -0.005 | 66.841
3 | 0.498 | 0.0066 | -0.005 | 75.52
3.5 | 0.558 | 0.00462 | -0.006 | 120.677
4 | 0.618 | 0.0048 | -0.006 | 128.596
4.5 | 0.677 | 0.00492 | -0.007 | 137.758
5 | 0.736 | 0.0051 | -0.008 | 144.362
5.5 | 0.794 | 0.0056 | -0.008 | 141.9
6 | 0.851 | 0.008 | -0.009 | 106.318
6.5 | 0.905 | 0.00784 | -0.01 | 115.481
7 | 0.956 | 0.00877 | -0.01 | 109.085
7.5 | 1.004 | 0.00952 | -0.011 | 105.473
8 | 1.049 | 0.01008 | -0.012 | 104.02
8.5 | 1.088 | 0.01079 | -0.012 | 100.835
9 | 1.123 | 0.01085 | -0.013 | 103.499
9.5 | 1.152 | 0.01141 | -0.014 | 100.947
10 | 1.175 | 0.01211 | -0.015 | 96.988
10.5 | 1.191 | 0.01374 | -0.015 | 86.67
11 | 1.2 | 0.01385 | -0.016 | 86.659
11.5 | 1.203 | 0.0146 | -0.017 | 82.398
12 | 1.159 | 0.01815 | -0.017 | 63.845
12.5 | 1.138 | 0.02029 | -0.018 | 56.073
13 | 1.108 | 0.02343 | -0.018 | 47.292
13.5 | 1.068 | 0.02901 | -0.018 | 36.822
14 | 1.038 | 0.03143 | -0.019 | 33.015
14.5 | 0.998 | 0.03618 | -0.019 | 27.583
15 | 0.955 | 0.04234 | -0.02 | 22.56
15.5 | 0.912 | 0.04849 | -0.02 | 18.807
16 | 0.855 | 0.05885 | -0.02 | 14.526
16.5 | 0.799 | 0.06816 | -0.021 | 11.718

## 76. Re 5M Mach 0.10 (2)
BIGFOIL.COM POLAR EXPORT
HS 3.0_9.0
HS 3.0/9.0 |  |  |  | Cl Max: | 1.5853 | at alpha= | 16 | deg
XFOIL ncrit=9 |  |  |  | L/D Max: | 144.22 | at alpha= | 5 | deg
Re: | 5000000 |  |  | Cd Min: | 0.139 | at alpha= | -13 | deg
Mach: | 0.1 |  |  | Cl=0 at alpha= | -1.4026 | deg
|  |  |  | @ Cl=0.1, Cd= | 0.0063691
|  |  |  | @ Cl=0.4, Cd= | 0.0042016
|  |  |  | @ Cl=0.6, Cd= | 0.0046552
alpha (deg) | Cl | Cd | Cm | Cl/Cd
-13 | -0.5802 | 0.139 | 0.0199 | -4.1741
-12.5 | -0.6365 | 0.11486 | 0.0097 | -5.5415
-12 | -1.0982 | 0.02192 | -0.0263 | -50.1004
-11.5 | -1.0742 | 0.01803 | -0.0218 | -59.5785
-11 | -1.0391 | 0.01577 | -0.0182 | -65.8909
-10.5 | -0.9995 | 0.01426 | -0.0149 | -70.0912
-10 | -0.9443 | 0.01282 | -0.015 | -73.6583
-9.5 | -0.8875 | 0.01163 | -0.0151 | -76.3113
-9 | -0.8193 | 0.0106 | -0.0178 | -77.2925
-8.5 | -0.7469 | 0.00991 | -0.0212 | -75.3683
-8 | -0.7029 | 0.00939 | -0.0183 | -74.8562
-7.5 | -0.6546 | 0.00894 | -0.0164 | -73.2215
-7 | -0.6035 | 0.00861 | -0.0151 | -70.0929
-6.5 | -0.5518 | 0.00817 | -0.0139 | -67.5398
-6 | -0.4995 | 0.00782 | -0.0128 | -63.8747
-5.5 | -0.4469 | 0.0075 | -0.0117 | -59.5867
-5 | -0.3933 | 0.00733 | -0.0109 | -53.6562
-4.5 | -0.3393 | 0.0072 | -0.0102 | -47.125
-4 | -0.2848 | 0.00712 | -0.0096 | -40
-3.5 | -0.2294 | 0.00711 | -0.0092 | -32.2644
-3 | -0.1739 | 0.00708 | -0.0088 | -24.5621
-2.5 | -0.1195 | 0.00694 | -0.0082 | -17.219
-2 | -0.0656 | 0.0067 | -0.0075 | -9.791
-1.5 | -0.0107 | 0.00658 | -0.007 | -1.6261
-0.5 | 0.0992 | 0.00637 | -0.0061 | 15.573
0 | 0.1543 | 0.00631 | -0.0057 | 24.4532
0.5 | 0.2098 | 0.00627 | -0.0054 | 33.4609
1 | 0.2649 | 0.00623 | -0.0051 | 42.5201
1.5 | 0.3202 | 0.0062 | -0.0048 | 51.6452
2 | 0.373 | 0.00596 | -0.004 | 62.5839
2.5 | 0.3958 | 0.0042 | 0.0029 | 94.2381
3 | 0.4754 | 0.00423 | -0.0023 | 112.3877
3.5 | 0.5547 | 0.00452 | -0.0075 | 122.7212
4 | 0.6284 | 0.00474 | -0.0115 | 132.5738
4.5 | 0.6892 | 0.00493 | -0.0127 | 139.7972
5 | 0.7485 | 0.00519 | -0.0136 | 144.2197
5.5 | 0.8039 | 0.00576 | -0.0138 | 139.566
6 | 0.8494 | 0.00674 | -0.0121 | 126.0237
6.5 | 0.9059 | 0.00774 | -0.0129 | 117.0413
7 | 0.9653 | 0.00819 | -0.0141 | 117.8632
7.5 | 1.0242 | 0.00861 | -0.0152 | 118.9547
8 | 1.0815 | 0.00921 | -0.016 | 117.4267
8.5 | 1.1381 | 0.00975 | -0.0167 | 116.7282
9 | 1.194 | 0.01038 | -0.0172 | 115.0289
9.5 | 1.2494 | 0.01091 | -0.0178 | 114.5188
10 | 1.3043 | 0.01153 | -0.0182 | 113.1223
10.5 | 1.3462 | 0.01242 | -0.0161 | 108.3897
11 | 1.3883 | 0.01308 | -0.0139 | 106.1391
11.5 | 1.4284 | 0.01383 | -0.0115 | 103.2827
12 | 1.466 | 0.01463 | -0.0086 | 100.2051
12.5 | 1.5014 | 0.01551 | -0.0056 | 96.8021
13 | 1.5325 | 0.01657 | -0.0019 | 92.4864
13.5 | 1.5603 | 0.0176 | 0.0022 | 88.6534
14 | 1.5585 | 0.01946 | 0.011 | 80.0874
14.5 | 1.5725 | 0.02077 | 0.0162 | 75.7102
15 | 1.5707 | 0.02393 | 0.0205 | 65.6373
15.5 | 1.5795 | 0.02755 | 0.0213 | 57.3321
16 | 1.5853 | 0.0324 | 0.0204 | 48.929
16.5 | 1.5819 | 0.0388 | 0.0184 | 40.7706
17 | 1.5695 | 0.04632 | 0.0162 | 33.8839
17.5 | 1.5505 | 0.05465 | 0.0137 | 28.3715
18 | 1.5315 | 0.06312 | 0.011 | 24.2633
18.5 | 1.5007 | 0.0737 | 0.0071 | 20.3623
19 | 1.4693 | 0.08478 | 0.0028 | 17.3307
19.5 | 1.4402 | 0.09595 | -0.0017 | 15.0099
20 | 1.4117 | 0.10741 | -0.0066 | 13.1431

## 77. Re 5M Mach 0.25 (1)
BIGFOIL.COM POLAR EXPORT
HS 3.0_9.0
HS 3.0/9.0 |  |  |  | Cl Max: | 1.16 | at alpha= | 10 | deg
JavaFoil+Calcfoil stall+Eppler ext transition |  |  |  | L/D Max: | 145.785 | at alpha= | 5 | deg
Re: | 5000000 |  |  | Cd Min: | 0.00469 | at alpha= | 3.5 | deg
Mach: | 0.25 |  |  | Cl=0 at alpha= | -1.1557 | deg
|  |  |  | @ Cl=0.1, Cd= | 0.0063781
|  |  |  | @ Cl=0.4, Cd= | 0.0065295
|  |  |  | @ Cl=0.6, Cd= | 0.06184
alpha (deg) | Cl | Cd | Cm | Cl/Cd
-12.5 | -0.065 | 0.0973 | 0.004 | -0.673
-12 | -0.15 | 0.09237 | 0.004 | -1.62
-11.5 | -0.218 | 0.0854 | 0.003 | -2.554
-11 | -0.273 | 0.08107 | 0.003 | -3.371
-10.5 | -0.322 | 0.07416 | 0.003 | -4.337
-10 | -0.364 | 0.07129 | 0.003 | -5.105
-9.5 | -0.4 | 0.06656 | 0.003 | -6.003
-9 | -0.428 | 0.06137 | 0.003 | -6.972
-8.5 | -0.448 | 0.0582 | 0.003 | -7.697
-8 | -0.459 | 0.05194 | 0.003 | -8.843
-7.5 | -0.462 | 0.04926 | 0.002 | -9.374
-7 | -0.455 | 0.04541 | 0.002 | -10.03
-6.5 | -0.442 | 0.04191 | 0.002 | -10.541
-6 | -0.419 | 0.03954 | 0.002 | -10.608
-5.5 | -0.39 | 0.03648 | 0.002 | -10.697
-5 | -0.434 | 0.00773 | 0.003 | -56.118
-4.5 | -0.385 | 0.00735 | 0.003 | -52.396
-4 | -0.333 | 0.00705 | 0.002 | -47.237
-3.5 | -0.278 | 0.00688 | 0.002 | -40.406
-3 | -0.221 | 0.00682 | 0.001 | -32.388
-2.5 | -0.162 | 0.00667 | 0.001 | -24.347
-2 | -0.103 | 0.00658 | 0 | -15.584
-1.5 | -0.042 | 0.00645 | 0 | -6.511
-1 | 0.019 | 0.00647 | -0.001 | 2.924
-0.5 | 0.08 | 0.00642 | -0.001 | 12.477
0 | 0.142 | 0.00629 | -0.002 | 22.623
0.5 | 0.204 | 0.00628 | -0.002 | 32.491
1 | 0.266 | 0.0064 | -0.003 | 41.509
1.5 | 0.327 | 0.0064 | -0.003 | 51.199
2 | 0.389 | 0.00651 | -0.004 | 59.774
2.5 | 0.451 | 0.00662 | -0.005 | 68.075
3 | 0.512 | 0.00666 | -0.005 | 76.897
3.5 | 0.573 | 0.00469 | -0.006 | 122.335
4 | 0.635 | 0.00488 | -0.007 | 130.176
4.5 | 0.696 | 0.00499 | -0.007 | 139.347
5 | 0.756 | 0.00519 | -0.008 | 145.785
5.5 | 0.816 | 0.00788 | -0.009 | 103.479
6 | 0.873 | 0.00777 | -0.009 | 112.44
6.5 | 0.928 | 0.00866 | -0.01 | 107.15
7 | 0.979 | 0.00854 | -0.011 | 114.586
7.5 | 1.026 | 0.01003 | -0.011 | 102.285
8 | 1.068 | 0.01064 | -0.012 | 100.358
8.5 | 1.103 | 0.01141 | -0.013 | 96.677
9 | 1.131 | 0.01151 | -0.014 | 98.288
9.5 | 1.151 | 0.01231 | -0.014 | 93.456
10 | 1.16 | 0.01313 | -0.015 | 88.35
10.5 | 1.159 | 0.0141 | -0.016 | 82.198
11 | 1.119 | 0.01658 | -0.016 | 67.523
11.5 | 1.079 | 0.0191 | -0.017 | 56.502
12 | 1.032 | 0.02205 | -0.017 | 46.812
12.5 | 0.967 | 0.02825 | -0.017 | 34.224
13 | 0.905 | 0.03177 | -0.018 | 28.496
13.5 | 0.827 | 0.04002 | -0.018 | 20.667
14 | 0.754 | 0.04379 | -0.019 | 17.213
14.5 | 0.671 | 0.05018 | -0.019 | 13.381
15 | 0.58 | 0.06184 | -0.019 | 9.378

## 78. Re 5M Mach 0.25 (2)
BIGFOIL.COM POLAR EXPORT
HS 3.0_9.0
HS 3.0/9.0 |  |  |  | Cl Max: | 1.5186 | at alpha= | 12.5 | deg
XFOIL ncrit=9 |  |  |  | L/D Max: | 146.038 | at alpha= | 5 | deg
Re: | 5000000 |  |  | Cd Min: | 0.16077 | at alpha= | -13.5 | deg
Mach: | 0.25 |  |  | Cl=0 at alpha= | -1.4136 | deg
|  |  |  | @ Cl=0.1, Cd= | 0.0064168
|  |  |  | @ Cl=0.4, Cd= | 0.0045704
|  |  |  | @ Cl=0.6, Cd= | 0.0046733
alpha (deg) | Cl | Cd | Cm | Cl/Cd
-13.5 | -0.5535 | 0.16077 | 0.0263 | -3.4428
-13 | -0.5544 | 0.1484 | 0.0225 | -3.7358
-12.5 | -0.5418 | 0.14201 | 0.0198 | -3.8152
-12 | -0.5475 | 0.12992 | 0.0157 | -4.2141
-11.5 | -0.545 | 0.12085 | 0.0121 | -4.5097
-11 | -0.5462 | 0.11118 | 0.0081 | -4.9128
-10.5 | -0.5541 | 0.10044 | 0.0031 | -5.5167
-10 | -0.6161 | 0.07948 | -0.0104 | -7.7516
-9.5 | -0.6784 | 0.06177 | -0.0256 | -10.9827
-9 | -0.6955 | 0.04686 | -0.0315 | -14.8421
-8.5 | -0.7688 | 0.01366 | -0.0294 | -56.2811
-8 | -0.7279 | 0.01179 | -0.0251 | -61.7388
-7.5 | -0.6782 | 0.01073 | -0.0223 | -63.206
-7 | -0.6273 | 0.00952 | -0.0198 | -65.8929
-6.5 | -0.5729 | 0.00885 | -0.0179 | -64.7345
-6 | -0.5179 | 0.00832 | -0.0162 | -62.2476
-5.5 | -0.463 | 0.00787 | -0.0146 | -58.831
-5 | -0.4078 | 0.00752 | -0.0132 | -54.2287
-4.5 | -0.3511 | 0.00738 | -0.0121 | -47.5745
-4 | -0.2944 | 0.00723 | -0.0111 | -40.7192
-3.5 | -0.2365 | 0.00722 | -0.0105 | -32.7562
-3 | -0.1789 | 0.00716 | -0.0099 | -24.986
-2.5 | -0.1207 | 0.00718 | -0.0094 | -16.8106
-2 | -0.0665 | 0.00678 | -0.0082 | -9.8083
-1.5 | -0.0098 | 0.00664 | -0.0076 | -1.4759
-1 | 0.0469 | 0.00652 | -0.007 | 7.1933
-0.5 | 0.1035 | 0.00641 | -0.0065 | 16.1466
0 | 0.1604 | 0.00633 | -0.006 | 25.3397
0.5 | 0.2175 | 0.0063 | -0.0056 | 34.5238
1 | 0.2746 | 0.00625 | -0.0053 | 43.936
1.5 | 0.3314 | 0.00624 | -0.0049 | 53.109
2.5 | 0.4107 | 0.00431 | 0.0027 | 95.29
3 | 0.4943 | 0.0043 | -0.0028 | 114.9535
3.5 | 0.5723 | 0.00459 | -0.0072 | 124.6841
4 | 0.6488 | 0.00482 | -0.0112 | 134.6058
4.5 | 0.7124 | 0.00502 | -0.0124 | 141.9124
5 | 0.774 | 0.0053 | -0.0132 | 146.0377
5.5 | 0.8315 | 0.00595 | -0.0133 | 139.7479
6 | 0.8785 | 0.00704 | -0.0114 | 124.7869
6.5 | 0.9376 | 0.008 | -0.012 | 117.2
7 | 1.0002 | 0.00842 | -0.013 | 118.7886
7.5 | 1.0612 | 0.00902 | -0.0138 | 117.6497
8 | 1.1213 | 0.00967 | -0.0143 | 115.9566
8.5 | 1.1808 | 0.0103 | -0.0145 | 114.6408
9 | 1.24 | 0.01094 | -0.0148 | 113.3455
9.5 | 1.298 | 0.01166 | -0.0147 | 111.3208
10 | 1.3475 | 0.01269 | -0.0131 | 106.186
10.5 | 1.3894 | 0.01358 | -0.0098 | 102.3122
11 | 1.43 | 0.0145 | -0.0064 | 98.6207
11.5 | 1.4639 | 0.01567 | -0.0019 | 93.4205
12 | 1.4952 | 0.01687 | 0.0028 | 88.6307
12.5 | 1.5186 | 0.01829 | 0.0086 | 83.029
13 | 1.5113 | 0.02016 | 0.0186 | 74.9653
13.5 | 1.4943 | 0.02426 | 0.0246 | 61.5952
14 | 1.4836 | 0.03066 | 0.0243 | 48.3888
14.5 | 1.4746 | 0.03811 | 0.022 | 38.6933
15 | 1.4704 | 0.04495 | 0.0202 | 32.7119
15.5 | 1.4338 | 0.05554 | 0.0169 | 25.8156
16 | 1.4111 | 0.06462 | 0.014 | 21.8369
16.5 | 1.3881 | 0.07434 | 0.0105 | 18.6723
17 | 1.3571 | 0.08559 | 0.0061 | 15.8558
17.5 | 1.3227 | 0.09786 | 0.0009 | 13.5162

## 79. Re 5M Mach 0.50 (1)
BIGFOIL.COM POLAR EXPORT
HS 3.0_9.0
HS 3.0/9.0 |  |  |  | Cl Max: | 1.197 | at alpha= | 20 | deg
JavaFoil+Calcfoil stall+Eppler ext transition |  |  |  | L/D Max: | 147.33 | at alpha= | 5 | deg
Re: | 5000000 |  |  | Cd Min: | 0.00505 | at alpha= | 3.5 | deg
Mach: | 0.5 |  |  | Cl=0 at alpha= | -1.1544 | deg
|  |  |  | @ Cl=0.1, Cd= | 0.0065506
|  |  |  | @ Cl=0.4, Cd= | 0.0067297
|  |  |  | @ Cl=0.6, Cd= | 0.0061618
alpha (deg) | Cl | Cd | Cm | Cl/Cd
-20 | -1.023 | 0.16039 | 0.006 | -6.375
-19.5 | -0.997 | 0.15546 | 0.006 | -6.411
-19 | -0.971 | 0.15072 | 0.006 | -6.44
-18.5 | -0.947 | 0.14804 | 0.006 | -6.394
-18 | -0.921 | 0.13824 | 0.006 | -6.66
-17.5 | -0.894 | 0.13378 | 0.006 | -6.683
-17 | -0.867 | 0.1275 | 0.006 | -6.799
-16.5 | -0.839 | 0.12379 | 0.006 | -6.779
-16 | -0.811 | 0.12026 | 0.005 | -6.745
-15.5 | -0.785 | 0.11693 | 0.005 | -6.71
-15 | -0.758 | 0.11051 | 0.005 | -6.857
-14.5 | -0.731 | 0.1078 | 0.005 | -6.782
-14 | -0.704 | 0.1031 | 0.005 | -6.831
-13.5 | -0.678 | 0.0992 | 0.005 | -6.831
-13 | -0.651 | 0.09596 | 0.005 | -6.782
-12.5 | -0.624 | 0.09143 | 0.005 | -6.823
-12 | -0.597 | 0.08188 | 0.005 | -7.296
-11.5 | -0.571 | 0.07226 | 0.005 | -7.903
-11 | -0.546 | 0.06541 | 0.005 | -8.343
-10.5 | -0.523 | 0.05692 | 0.005 | -9.187
-10 | -0.503 | 0.04802 | 0.005 | -10.472
-9.5 | -0.566 | 0.00911 | 0.007 | -62.19
-9 | -0.436 | 0.05161 | 0.004 | -8.456
-8.5 | -0.41 | 0.04787 | 0.004 | -8.571
-8 | -0.382 | 0.04539 | 0.004 | -8.421
-7.5 | -0.351 | 0.04751 | 0.003 | -7.388
-7 | -0.323 | 0.04547 | 0.003 | -7.107
-6.5 | -0.296 | 0.04281 | 0.002 | -6.906
-6 | -0.268 | 0.04476 | 0.002 | -5.987
-5.5 | -0.24 | 0.04667 | 0.002 | -5.15
-5 | -0.213 | 0.03969 | 0.002 | -5.367
-4.5 | -0.297 | 0.03679 | 0.001 | -8.074
-4 | -0.28 | 0.03379 | 0.001 | -8.278
-3.5 | -0.298 | 0.00708 | 0.002 | -42.16
-3 | -0.242 | 0.00715 | 0.002 | -33.777
-2.5 | -0.179 | 0.00695 | 0.001 | -25.812
-2 | -0.114 | 0.00676 | 0 | -16.86
-1.5 | -0.047 | 0.00668 | 0 | -7.003
-1 | 0.021 | 0.00662 | -0.001 | 3.184
-0.5 | 0.089 | 0.00656 | -0.001 | 13.623
0 | 0.159 | 0.0065 | -0.002 | 24.485
0.5 | 0.228 | 0.0066 | -0.003 | 34.571
1 | 0.297 | 0.00659 | -0.003 | 45.059
1.5 | 0.366 | 0.00671 | -0.004 | 54.526
2 | 0.435 | 0.00675 | -0.005 | 64.351
2.5 | 0.503 | 0.00687 | -0.005 | 73.23
3 | 0.572 | 0.00694 | -0.006 | 82.418
3.5 | 0.64 | 0.00505 | -0.007 | 126.699
4 | 0.709 | 0.00527 | -0.007 | 134.481
4.5 | 0.777 | 0.00549 | -0.008 | 141.392
5 | 0.844 | 0.00573 | -0.009 | 147.33
5.5 | 0.908 | 0.00915 | -0.01 | 99.233
6 | 0.969 | 0.00904 | -0.01 | 107.253
6.5 | 1.022 | 0.01035 | -0.011 | 98.704
7 | 1.063 | 0.0117 | -0.012 | 90.867
7.5 | 1.083 | 0.01308 | -0.013 | 82.785
8 | 1.056 | 0.01424 | -0.013 | 74.173
8.5 | 0.646 | 0.01674 | -0.014 | 38.571
9 | 0.66 | 0.02171 | -0.014 | 30.409
9.5 | 0.695 | 0.02136 | -0.015 | 32.524
10 | 0.706 | 0.02914 | -0.015 | 24.218
10.5 | 0.741 | 0.02854 | -0.016 | 25.971
11 | 0.757 | 0.03617 | -0.016 | 20.93
11.5 | 0.792 | 0.03531 | -0.017 | 22.433
12 | 0.807 | 0.04424 | -0.017 | 18.246
12.5 | 0.842 | 0.04434 | -0.018 | 18.981
13 | 0.875 | 0.04416 | -0.019 | 19.803
13.5 | 0.875 | 0.06486 | -0.019 | 13.484
14 | 0.848 | 0.10506 | -0.015 | 8.074
14.5 | 0.878 | 0.10716 | -0.016 | 8.19
15 | 0.93 | 0.0982 | -0.019 | 9.475
15.5 | 0.965 | 0.10019 | -0.02 | 9.631
16 | 0.994 | 0.10491 | -0.021 | 9.475
16.5 | 1.007 | 0.12377 | -0.02 | 8.134
17 | 1.017 | 0.12929 | -0.019 | 7.865
17.5 | 1.065 | 0.12208 | -0.022 | 8.721
18 | 1.103 | 0.12 | -0.024 | 9.19
18.5 | 1.129 | 0.12855 | -0.024 | 8.779
19 | 1.14 | 0.15106 | -0.024 | 7.549
19.5 | 1.155 | 0.14917 | -0.023 | 7.744
20 | 1.197 | 0.14434 | -0.025 | 8.293

## 80. Re 5M Mach 0.50 (2)
BIGFOIL.COM POLAR EXPORT
HS 3.0_9.0
HS 3.0/9.0 |  |  |  | Cl Max: | 1.3628 | at alpha= | 8.5 | deg
XFOIL ncrit=9 |  |  |  | L/D Max: | 154.913 | at alpha= | 5 | deg
Re: | 5000000 |  |  | Cd Min: | 0.2733 | at alpha= | -20 | deg
Mach: | 0.5 |  |  | Cl=0 at alpha= | -1.4659 | deg
|  |  |  | @ Cl=0.1, Cd= | 0.0066746
|  |  |  | @ Cl=0.4, Cd= | 0.0061131
|  |  |  | @ Cl=0.6, Cd= | 0.0046394
alpha (deg) | Cl | Cd | Cm | Cl/Cd
-20 | -0.8196 | 0.2733 | 0.0824 | -2.9989
-19.5 | -0.7978 | 0.26595 | 0.0777 | -2.9998
-19 | -0.7758 | 0.25826 | 0.073 | -3.0039
-18.5 | -0.7536 | 0.25003 | 0.0685 | -3.014
-18 | -0.7317 | 0.2419 | 0.064 | -3.0248
-17.5 | -0.7102 | 0.23385 | 0.0596 | -3.037
-17 | -0.6892 | 0.2257 | 0.0553 | -3.0536
-16.5 | -0.6685 | 0.21782 | 0.0512 | -3.069
-16 | -0.6486 | 0.20976 | 0.0472 | -3.0921
-15.5 | -0.6287 | 0.20186 | 0.0433 | -3.1145
-15 | -0.6107 | 0.19381 | 0.0395 | -3.151
-14.5 | -0.5927 | 0.18532 | 0.0358 | -3.1983
-14 | -0.5755 | 0.17694 | 0.0322 | -3.2525
-13.5 | -0.5549 | 0.17034 | 0.029 | -3.2576
-13 | -0.5433 | 0.16082 | 0.0254 | -3.3783
-12.5 | -0.5225 | 0.15462 | 0.0225 | -3.3793
-12 | -0.5101 | 0.1466 | 0.0194 | -3.4795
-11.5 | -0.4983 | 0.13816 | 0.0163 | -3.6067
-10 | -0.3932 | 0.10455 | -0.0198 | -3.7609
-9.5 | -0.3888 | 0.09642 | -0.023 | -4.0324
-9 | -0.3837 | 0.08862 | -0.0265 | -4.3297
-8.5 | -0.3788 | 0.08126 | -0.0297 | -4.6616
-8 | -0.3841 | 0.07298 | -0.0337 | -5.2631
-7.5 | -0.3952 | 0.06529 | -0.0381 | -6.053
-7 | -0.4142 | 0.05878 | -0.0391 | -7.0466
-6.5 | -0.4161 | 0.05107 | -0.0409 | -8.1476
-6 | -0.4124 | 0.04255 | -0.041 | -9.6921
-5.5 | -0.4066 | 0.03275 | -0.0385 | -12.4153
-5 | -0.4023 | 0.02168 | -0.0326 | -18.5563
-4.5 | -0.3905 | 0.01148 | -0.0251 | -34.0157
-4 | -0.3384 | 0.00815 | -0.0204 | -41.5215
-3.5 | -0.2687 | 0.00795 | -0.0179 | -33.7987
-3 | -0.1989 | 0.00789 | -0.0161 | -25.2091
-2.5 | -0.1312 | 0.00776 | -0.0145 | -16.9072
-2 | -0.0655 | 0.00754 | -0.013 | -8.687
-1.5 | -0.0044 | 0.00695 | -0.0108 | -0.63309
-1 | 0.0602 | 0.00678 | -0.0096 | 8.8791
-0.5 | 0.1244 | 0.00661 | -0.0085 | 18.82
0 | 0.1888 | 0.00649 | -0.0075 | 29.0909
0.5 | 0.2533 | 0.00643 | -0.0067 | 39.3935
1 | 0.3183 | 0.0064 | -0.0061 | 49.7344
1.5 | 0.3829 | 0.00639 | -0.0054 | 59.9218
2.5 | 0.4817 | 0.00479 | 0.0018 | 100.5637
3 | 0.5725 | 0.00453 | -0.003 | 126.3797
3.5 | 0.6529 | 0.00485 | -0.0053 | 134.6186
4 | 0.741 | 0.00513 | -0.0092 | 144.4444
4.5 | 0.8189 | 0.00538 | -0.0106 | 152.2119
5 | 0.8923 | 0.00576 | -0.011 | 154.9132
5.5 | 0.9568 | 0.00693 | -0.0099 | 138.0664
6 | 1.01 | 0.00852 | -0.0066 | 118.5446
6.5 | 1.0864 | 0.00909 | -0.0067 | 119.516
7 | 1.1601 | 0.01006 | -0.0062 | 115.3181
7.5 | 1.2347 | 0.01093 | -0.0051 | 112.9643
8 | 1.3049 | 0.01235 | -0.0031 | 105.6599
8.5 | 1.3628 | 0.01474 | 0.0006 | 92.4559
9 | 1.3587 | 0.01796 | 0.0126 | 75.6514
9.5 | 1.3185 | 0.02158 | 0.0257 | 61.0982
10 | 1.2835 | 0.03105 | 0.0239 | 41.3366
10.5 | 1.2471 | 0.04078 | 0.0223 | 30.5812
11 | 1.2134 | 0.0501 | 0.0207 | 24.2196
11.5 | 1.1777 | 0.05985 | 0.0184 | 19.6775
12 | 1.1437 | 0.07036 | 0.015 | 16.255
12.5 | 1.1134 | 0.08129 | 0.0109 | 13.6966
13 | 1.0828 | 0.09298 | 0.006 | 11.6455
13.5 | 1.0564 | 0.10479 | 0.0007 | 10.0811

## 81. Re 6M Mach 0.00 (1)
BIGFOIL.COM POLAR EXPORT
HS 3.0_9.0
HS 3.0/9.0 |  |  |  | Cl Max: | 1.212 | at alpha= | 11.5 | deg
JavaFoil+Calcfoil stall+Eppler ext transition |  |  |  | L/D Max: | 149.059 | at alpha= | 5 | deg
Re: | 6000000 |  |  | Cd Min: | 0.00446 | at alpha= | 3.5 | deg
Mach: | 0 |  |  | Cl=0 at alpha= | -1.1525 | deg
|  |  |  | @ Cl=0.1, Cd= | 0.006158
|  |  |  | @ Cl=0.4, Cd= | 0.0063595
|  |  |  | @ Cl=0.6, Cd= | 0.0045875
alpha (deg) | Cl | Cd | Cm | Cl/Cd
-14.5 | -0.394 | 0.11016 | 0.004 | -3.576
-14 | -0.412 | 0.10317 | 0.004 | -3.994
-13.5 | -0.43 | 0.097 | 0.004 | -4.435
-13 | -0.448 | 0.09205 | 0.004 | -4.866
-12.5 | -0.465 | 0.08658 | 0.004 | -5.37
-12 | -0.481 | 0.08296 | 0.004 | -5.797
-11.5 | -0.495 | 0.07765 | 0.003 | -6.378
-11 | -0.508 | 0.07262 | 0.003 | -6.99
-10.5 | -0.517 | 0.06827 | 0.003 | -7.577
-10 | -0.524 | 0.06346 | 0.003 | -8.256
-9.5 | -0.527 | 0.05994 | 0.003 | -8.79
-9 | -0.526 | 0.05588 | 0.003 | -9.415
-8.5 | -0.521 | 0.05194 | 0.003 | -10.027
-8 | -0.511 | 0.04915 | 0.003 | -10.39
-7.5 | -0.496 | 0.04553 | 0.003 | -10.894
-7 | -0.476 | 0.0426 | 0.002 | -11.182
-6.5 | -0.451 | 0.04015 | 0.002 | -11.24
-6 | -0.43 | 0.03306 | 0.003 | -13.012
-5.5 | -0.475 | 0.00736 | 0.003 | -64.486
-5 | -0.427 | 0.00722 | 0.003 | -59.22
-4.5 | -0.377 | 0.00702 | 0.003 | -53.774
-4 | -0.325 | 0.0068 | 0.002 | -47.817
-3.5 | -0.271 | 0.00667 | 0.002 | -40.581
-3 | -0.215 | 0.00652 | 0.001 | -32.946
-2.5 | -0.158 | 0.00646 | 0.001 | -24.377
-2 | -0.099 | 0.00632 | 0 | -15.748
-1.5 | -0.041 | 0.00632 | 0 | -6.444
-1 | 0.018 | 0.00621 | -0.001 | 2.952
-0.5 | 0.078 | 0.00618 | -0.001 | 12.553
0 | 0.138 | 0.00612 | -0.002 | 22.534
0.5 | 0.198 | 0.00616 | -0.002 | 32.088
1 | 0.257 | 0.0062 | -0.003 | 41.523
1.5 | 0.317 | 0.00632 | -0.003 | 50.211
2 | 0.377 | 0.00634 | -0.004 | 59.381
2.5 | 0.436 | 0.00639 | -0.005 | 68.336
3 | 0.496 | 0.00642 | -0.005 | 77.299
3.5 | 0.555 | 0.00446 | -0.006 | 124.518
4 | 0.615 | 0.00463 | -0.006 | 132.765
4.5 | 0.674 | 0.00473 | -0.007 | 142.344
5 | 0.733 | 0.00492 | -0.008 | 149.059
5.5 | 0.79 | 0.00553 | -0.008 | 142.824
6 | 0.847 | 0.00721 | -0.009 | 117.455
6.5 | 0.901 | 0.00754 | -0.01 | 119.396
7 | 0.952 | 0.00788 | -0.01 | 120.81
7.5 | 1 | 0.00911 | -0.011 | 109.8
8 | 1.045 | 0.00965 | -0.012 | 108.315
8.5 | 1.085 | 0.01033 | -0.012 | 105.064
9 | 1.121 | 0.01039 | -0.013 | 107.903
9.5 | 1.151 | 0.01093 | -0.014 | 105.349
10 | 1.176 | 0.01169 | -0.015 | 100.534
10.5 | 1.194 | 0.01309 | -0.015 | 91.22
11 | 1.206 | 0.01389 | -0.016 | 86.818
11.5 | 1.212 | 0.01374 | -0.017 | 88.16
12 | 1.182 | 0.01647 | -0.017 | 71.751
12.5 | 1.159 | 0.01906 | -0.018 | 60.832
13 | 1.14 | 0.02073 | -0.018 | 54.973
13.5 | 1.106 | 0.025 | -0.019 | 44.23
14 | 1.077 | 0.02768 | -0.019 | 38.924
14.5 | 1.041 | 0.03227 | -0.02 | 32.265
15 | 1.002 | 0.03789 | -0.02 | 26.451
15.5 | 0.965 | 0.04291 | -0.021 | 22.485
16 | 0.913 | 0.05164 | -0.021 | 17.68
16.5 | 0.862 | 0.05905 | -0.021 | 14.606

## 82. Re 6M Mach 0.00 (2)
BIGFOIL.COM POLAR EXPORT
HS 3.0_9.0
HS 3.0/9.0 |  |  |  | Cl Max: | 1.6435 | at alpha= | 17 | deg
XFOIL ncrit=9 |  |  |  | L/D Max: | 146.287 | at alpha= | 5 | deg
Re: | 6000000 |  |  | Cd Min: | 0.08818 | at alpha= | 20 | deg
Mach: | 0 |  |  | Cl=0 at alpha= | -1.3896 | deg
|  |  |  | @ Cl=0.1, Cd= | 0.0061664
|  |  |  | @ Cl=0.4, Cd= | 0.0046526
|  |  |  | @ Cl=0.6, Cd= | 0.0044907
alpha (deg) | Cl | Cd | Cm | Cl/Cd
-13 | -1.1862 | 0.02159 | -0.0265 | -54.9421
-12.5 | -1.1579 | 0.01861 | -0.0228 | -62.2192
-12 | -1.1223 | 0.01656 | -0.0197 | -67.7717
-11.5 | -1.084 | 0.01489 | -0.0167 | -72.8005
-11 | -1.0444 | 0.01351 | -0.0138 | -77.3057
-10 | -0.9336 | 0.0113 | -0.0143 | -82.6195
-9 | -0.7941 | 0.00962 | -0.0209 | -82.5468
-8.5 | -0.7506 | 0.00941 | -0.0181 | -79.7662
-8 | -0.7028 | 0.00901 | -0.0163 | -78.0022
-7.5 | -0.6536 | 0.00857 | -0.0148 | -76.266
-7 | -0.6022 | 0.00823 | -0.0138 | -73.1713
-6.5 | -0.5504 | 0.00786 | -0.0127 | -70.0254
-6 | -0.4983 | 0.00754 | -0.0118 | -66.0875
-5.5 | -0.4461 | 0.00724 | -0.0109 | -61.616
-5 | -0.393 | 0.00707 | -0.0101 | -55.587
-4.5 | -0.3391 | 0.00696 | -0.0095 | -48.7213
-4 | -0.2853 | 0.00683 | -0.0089 | -41.7716
-3.5 | -0.2304 | 0.00679 | -0.0085 | -33.9323
-3 | -0.1753 | 0.00675 | -0.0081 | -25.9704
-2.5 | -0.1195 | 0.00677 | -0.0079 | -17.6514
-2 | -0.0666 | 0.00647 | -0.0071 | -10.2937
-1.5 | -0.0121 | 0.00634 | -0.0066 | -1.9085
-1 | 0.0427 | 0.00624 | -0.0062 | 6.8429
-0.5 | 0.0975 | 0.00617 | -0.0058 | 15.8023
0 | 0.1526 | 0.00609 | -0.0055 | 25.0575
0.5 | 0.2077 | 0.00608 | -0.0052 | 34.1612
1 | 0.263 | 0.00604 | -0.005 | 43.543
1.5 | 0.3179 | 0.00603 | -0.0047 | 52.7197
2 | 0.3714 | 0.00586 | -0.0041 | 63.3788
2.5 | 0.4048 | 0.00445 | 0.0003 | 90.9663
3 | 0.4675 | 0.00401 | -0.0013 | 116.5835
3.5 | 0.5388 | 0.0043 | -0.0047 | 125.3023
4 | 0.6094 | 0.00452 | -0.0081 | 134.823
4.5 | 0.6742 | 0.00472 | -0.0103 | 142.839
5 | 0.7329 | 0.00501 | -0.0112 | 146.2874
5.5 | 0.7873 | 0.00569 | -0.0114 | 138.3656
6 | 0.8381 | 0.00657 | -0.0109 | 127.5647
6.5 | 0.8855 | 0.00747 | -0.0097 | 118.5408
7 | 0.945 | 0.00786 | -0.011 | 120.229
7.5 | 1.0037 | 0.00826 | -0.0121 | 121.5133
8 | 1.061 | 0.00881 | -0.0131 | 120.4313
8.5 | 1.118 | 0.00932 | -0.014 | 119.9571
9 | 1.174 | 0.00987 | -0.0148 | 118.9463
9.5 | 1.2294 | 0.01036 | -0.0155 | 118.668
10 | 1.2838 | 0.01094 | -0.016 | 117.3492
10.5 | 1.3361 | 0.01167 | -0.0163 | 114.4901
11 | 1.3885 | 0.01228 | -0.0165 | 113.07
11.5 | 1.4297 | 0.01295 | -0.0145 | 110.4015
12 | 1.4693 | 0.01367 | -0.0122 | 107.4835
12.5 | 1.5063 | 0.01444 | -0.0095 | 104.3144
13 | 1.5401 | 0.01537 | -0.0064 | 100.2017
13.5 | 1.5714 | 0.01634 | -0.003 | 96.1689
14 | 1.5918 | 0.01771 | 0.002 | 89.8814
14.5 | 1.5989 | 0.01909 | 0.0093 | 83.7559
15 | 1.612 | 0.02032 | 0.0147 | 79.3307
15.5 | 1.6256 | 0.02221 | 0.0182 | 73.1923
16 | 1.6361 | 0.02507 | 0.0201 | 65.2613
16.5 | 1.6413 | 0.02935 | 0.0201 | 55.9216
17 | 1.6435 | 0.03471 | 0.0187 | 47.3495
17.5 | 1.6373 | 0.04131 | 0.0168 | 39.6345
18 | 1.6243 | 0.04875 | 0.0146 | 33.319
18.5 | 1.5997 | 0.05769 | 0.0119 | 27.7292
19 | 1.5707 | 0.06764 | 0.0084 | 23.2215
19.5 | 1.546 | 0.07741 | 0.0048 | 19.9716
20 | 1.5169 | 0.08818 | 0.0006 | 17.2023

## 83. Re 6M Mach 0.10 (1)
BIGFOIL.COM POLAR EXPORT
HS 3.0_9.0
HS 3.0/9.0 |  |  |  | Cl Max: | 1.203 | at alpha= | 11.5 | deg
JavaFoil+Calcfoil stall+Eppler ext transition |  |  |  | L/D Max: | 148.782 | at alpha= | 5 | deg
Re: | 6000000 |  |  | Cd Min: | 0.00449 | at alpha= | 3.5 | deg
Mach: | 0.1 |  |  | Cl=0 at alpha= | -1.1525 | deg
|  |  |  | @ Cl=0.1, Cd= | 0.0061667
|  |  |  | @ Cl=0.4, Cd= | 0.006355
|  |  |  | @ Cl=0.6, Cd= | 0.004609
alpha (deg) | Cl | Cd | Cm | Cl/Cd
-14 | -0.371 | 0.10578 | 0.004 | -3.507
-13.5 | -0.392 | 0.09895 | 0.004 | -3.958
-13 | -0.412 | 0.09254 | 0.004 | -4.454
-12.5 | -0.432 | 0.08768 | 0.004 | -4.93
-12 | -0.451 | 0.08525 | 0.003 | -5.295
-11.5 | -0.469 | 0.07835 | 0.003 | -5.987
-11 | -0.485 | 0.07312 | 0.003 | -6.631
-10.5 | -0.498 | 0.06913 | 0.003 | -7.203
-10 | -0.508 | 0.06488 | 0.003 | -7.828
-9.5 | -0.514 | 0.0606 | 0.003 | -8.484
-9 | -0.516 | 0.05675 | 0.003 | -9.091
-8.5 | -0.513 | 0.05294 | 0.003 | -9.687
-8 | -0.506 | 0.04928 | 0.003 | -10.26
-7.5 | -0.493 | 0.04588 | 0.003 | -10.736
-7 | -0.474 | 0.04283 | 0.002 | -11.077
-6.5 | -0.451 | 0.0405 | 0.002 | -11.125
-6 | -0.426 | 0.03586 | 0.002 | -11.868
-5.5 | -0.476 | 0.00736 | 0.003 | -64.6
-5 | -0.429 | 0.00726 | 0.003 | -59.057
-4.5 | -0.379 | 0.00701 | 0.003 | -53.979
-4 | -0.326 | 0.00672 | 0.002 | -48.52
-3.5 | -0.272 | 0.00672 | 0.002 | -40.469
-3 | -0.216 | 0.00655 | 0.001 | -32.904
-2.5 | -0.158 | 0.0065 | 0.001 | -24.36
-2 | -0.1 | 0.00635 | 0 | -15.737
-1.5 | -0.041 | 0.00629 | 0 | -6.501
-1 | 0.018 | 0.00624 | -0.001 | 2.949
-0.5 | 0.078 | 0.00621 | -0.001 | 12.548
0 | 0.139 | 0.00609 | -0.002 | 22.747
0.5 | 0.199 | 0.00619 | -0.002 | 32.08
1 | 0.259 | 0.00623 | -0.003 | 41.508
1.5 | 0.319 | 0.00628 | -0.003 | 50.728
2 | 0.379 | 0.00632 | -0.004 | 59.87
2.5 | 0.439 | 0.00642 | -0.005 | 68.277
3 | 0.498 | 0.00645 | -0.005 | 77.21
3.5 | 0.558 | 0.00449 | -0.006 | 124.375
4 | 0.618 | 0.00466 | -0.006 | 132.452
4.5 | 0.677 | 0.00477 | -0.007 | 142.079
5 | 0.736 | 0.00495 | -0.008 | 148.782
5.5 | 0.794 | 0.00551 | -0.008 | 144.08
6 | 0.851 | 0.00726 | -0.009 | 117.198
6.5 | 0.905 | 0.0076 | -0.01 | 119.101
7 | 0.956 | 0.00849 | -0.01 | 112.571
7.5 | 1.004 | 0.00919 | -0.011 | 109.33
8 | 1.049 | 0.00973 | -0.012 | 107.748
8.5 | 1.088 | 0.01043 | -0.012 | 104.338
9 | 1.123 | 0.01049 | -0.013 | 107.07
9.5 | 1.152 | 0.01103 | -0.014 | 104.422
10 | 1.175 | 0.0117 | -0.015 | 100.398
10.5 | 1.191 | 0.0133 | -0.015 | 89.552
11 | 1.2 | 0.01339 | -0.016 | 89.646
11.5 | 1.203 | 0.0141 | -0.017 | 85.321
12 | 1.165 | 0.01707 | -0.017 | 68.28
12.5 | 1.144 | 0.01894 | -0.018 | 60.4
13 | 1.115 | 0.02174 | -0.018 | 51.276
13.5 | 1.077 | 0.02629 | -0.019 | 40.948
14 | 1.044 | 0.02913 | -0.019 | 35.82
14.5 | 1.003 | 0.03383 | -0.02 | 29.645
15 | 0.96 | 0.03985 | -0.02 | 24.083
15.5 | 0.917 | 0.04549 | -0.02 | 20.155
16 | 0.861 | 0.05461 | -0.021 | 15.756
16.5 | 0.804 | 0.06343 | -0.021 | 12.672

## 84. Re 6M Mach 0.10 (2)
BIGFOIL.COM POLAR EXPORT
HS 3.0_9.0
HS 3.0/9.0 |  |  |  | Cl Max: | 1.627 | at alpha= | 16.5 | deg
XFOIL ncrit=9 |  |  |  | L/D Max: | 146.62 | at alpha= | 5 | deg
Re: | 6000000 |  |  | Cd Min: | 0.2088 | at alpha= | -17 | deg
Mach: | 0.1 |  |  | Cl=0 at alpha= | -1.3913 | deg
|  |  |  | @ Cl=0.1, Cd= | 0.0061677
|  |  |  | @ Cl=0.4, Cd= | 0.0047705
|  |  |  | @ Cl=0.6, Cd= | 0.0044818
alpha (deg) | Cl | Cd | Cm | Cl/Cd
-17 | -0.6498 | 0.2088 | 0.0477 | -3.1121
-16.5 | -0.6342 | 0.2018 | 0.0444 | -3.1427
-16 | -0.6196 | 0.19451 | 0.0412 | -3.1854
-15.5 | -0.6121 | 0.18479 | 0.0376 | -3.3124
-15 | -0.5986 | 0.17751 | 0.0346 | -3.3722
-13.5 | -0.6203 | 0.13767 | 0.0202 | -4.5057
-13 | -0.591 | 0.13652 | 0.0196 | -4.329
-12.5 | -0.6964 | 0.10191 | 0.0027 | -6.8335
-12 | -1.1118 | 0.02008 | -0.0247 | -55.3685
-11.5 | -1.0829 | 0.01692 | -0.0206 | -64.0012
-11 | -1.0471 | 0.01482 | -0.0169 | -70.6545
-10.5 | -0.9975 | 0.01329 | -0.0158 | -75.0564
-10 | -0.94 | 0.01196 | -0.0162 | -78.5953
-9 | -0.8003 | 0.00992 | -0.0222 | -80.6754
-8.5 | -0.7566 | 0.00963 | -0.0192 | -78.567
-8 | -0.7076 | 0.00931 | -0.0174 | -76.0043
-7.5 | -0.6583 | 0.00874 | -0.0157 | -75.3204
-7 | -0.6066 | 0.00833 | -0.0145 | -72.8211
-6.5 | -0.554 | 0.00798 | -0.0135 | -69.4236
-6 | -0.5018 | 0.00759 | -0.0123 | -66.1133
-5.5 | -0.4491 | 0.00728 | -0.0113 | -61.6896
-5 | -0.3957 | 0.00709 | -0.0105 | -55.811
-4.5 | -0.3411 | 0.007 | -0.0098 | -48.7286
-4 | -0.287 | 0.00685 | -0.0091 | -41.8978
-3 | -0.1763 | 0.00676 | -0.0083 | -26.0799
-2.5 | -0.12 | 0.00678 | -0.0081 | -17.6991
-2 | -0.0667 | 0.00648 | -0.0072 | -10.2932
-1.5 | -0.012 | 0.00635 | -0.0067 | -1.8898
-1 | 0.0432 | 0.00624 | -0.0063 | 6.9231
-0.5 | 0.0982 | 0.00617 | -0.0059 | 15.9157
0 | 0.1537 | 0.0061 | -0.0056 | 25.1967
0.5 | 0.2091 | 0.00608 | -0.0053 | 34.3914
1 | 0.2647 | 0.00604 | -0.005 | 43.8245
1.5 | 0.32 | 0.00603 | -0.0047 | 53.068
2 | 0.3738 | 0.00587 | -0.0042 | 63.6797
2.5 | 0.4074 | 0.00446 | 0.0003 | 91.3453
3 | 0.4706 | 0.00402 | -0.0013 | 117.0647
3.5 | 0.542 | 0.00431 | -0.0047 | 125.7541
4 | 0.6129 | 0.00452 | -0.0081 | 135.5973
4.5 | 0.6783 | 0.00474 | -0.0103 | 143.1013
5 | 0.7375 | 0.00503 | -0.0111 | 146.6203
5.5 | 0.7923 | 0.00572 | -0.0113 | 138.514
6 | 0.8433 | 0.00662 | -0.0108 | 127.3867
6.5 | 0.8912 | 0.00752 | -0.0095 | 118.5106
7 | 0.9512 | 0.00789 | -0.0108 | 120.5577
7.5 | 1.0104 | 0.00831 | -0.0119 | 121.5884
8 | 1.0681 | 0.00889 | -0.0128 | 120.1462
8.5 | 1.1257 | 0.00941 | -0.0137 | 119.6281
9.5 | 1.2381 | 0.01047 | -0.015 | 118.2521
10 | 1.2929 | 0.01109 | -0.0154 | 116.5825
10.5 | 1.3458 | 0.01183 | -0.0156 | 113.7616
11 | 1.3973 | 0.01247 | -0.0154 | 112.0529
11.5 | 1.4384 | 0.01319 | -0.0131 | 109.0523
12 | 1.4775 | 0.01396 | -0.0106 | 105.8381
12.5 | 1.5139 | 0.01478 | -0.0076 | 102.429
13 | 1.5464 | 0.01581 | -0.0041 | 97.8115
13.5 | 1.5728 | 0.01702 | 0.0003 | 92.4089
14 | 1.5948 | 0.01829 | 0.0052 | 87.1952
14.5 | 1.5924 | 0.01981 | 0.0139 | 80.3836
15 | 1.6067 | 0.02142 | 0.0182 | 75.0093
15.5 | 1.6172 | 0.02405 | 0.0209 | 67.2432
16 | 1.6249 | 0.02788 | 0.0215 | 58.2819
16.5 | 1.627 | 0.03324 | 0.0203 | 48.9471
17 | 1.621 | 0.03989 | 0.0183 | 40.6368
17.5 | 1.6046 | 0.04781 | 0.016 | 33.562
18 | 1.5879 | 0.05583 | 0.0136 | 28.4417
18.5 | 1.5579 | 0.06579 | 0.0103 | 23.6799
19 | 1.5278 | 0.07631 | 0.0064 | 20.021
19.5 | 1.5017 | 0.08663 | 0.0024 | 17.3346
20 | 1.473 | 0.09762 | -0.0022 | 15.0891

## 85. Re 6M Mach 0.25 (1)
BIGFOIL.COM POLAR EXPORT
HS 3.0_9.0
HS 3.0/9.0 |  |  |  | Cl Max: | 1.16 | at alpha= | 10 | deg
JavaFoil+Calcfoil stall+Eppler ext transition |  |  |  | L/D Max: | 150.333 | at alpha= | 5 | deg
Re: | 6000000 |  |  | Cd Min: | 0.00454 | at alpha= | 3.5 | deg
Mach: | 0.25 |  |  | Cl=0 at alpha= | -1.1557 | deg
|  |  |  | @ Cl=0.1, Cd= | 0.0061706
|  |  |  | @ Cl=0.4, Cd= | 0.0063877
|  |  |  | @ Cl=0.6, Cd= | 0.0569
alpha (deg) | Cl | Cd | Cm | Cl/Cd
-12.5 | -0.065 | 0.09732 | 0.004 | -0.673
-12 | -0.15 | 0.09063 | 0.004 | -1.651
-11.5 | -0.218 | 0.08419 | 0.003 | -2.592
-11 | -0.273 | 0.07858 | 0.003 | -3.478
-10.5 | -0.322 | 0.07394 | 0.003 | -4.35
-10 | -0.364 | 0.069 | 0.003 | -5.274
-9.5 | -0.4 | 0.06633 | 0.003 | -6.025
-9 | -0.428 | 0.06086 | 0.003 | -7.031
-8.5 | -0.448 | 0.05715 | 0.003 | -7.839
-8 | -0.459 | 0.05183 | 0.003 | -8.866
-7.5 | -0.462 | 0.04828 | 0.002 | -9.567
-7 | -0.456 | 0.04496 | 0.002 | -10.14
-6.5 | -0.442 | 0.04165 | 0.002 | -10.61
-6 | -0.42 | 0.03908 | 0.002 | -10.745
-5.5 | -0.39 | 0.03633 | 0.002 | -10.74
-5 | -0.434 | 0.00727 | 0.003 | -59.67
-4.5 | -0.385 | 0.00717 | 0.003 | -53.67
-4 | -0.333 | 0.00687 | 0.002 | -48.457
-3.5 | -0.278 | 0.0067 | 0.002 | -41.468
-3 | -0.221 | 0.00664 | 0.001 | -33.253
-2.5 | -0.162 | 0.00649 | 0.001 | -25.004
-2 | -0.103 | 0.0064 | 0 | -16.014
-1.5 | -0.042 | 0.00628 | 0 | -6.69
-1 | 0.019 | 0.00629 | -0.001 | 3.006
-0.5 | 0.08 | 0.00619 | -0.001 | 12.947
0 | 0.142 | 0.00613 | -0.002 | 23.215
0.5 | 0.204 | 0.00624 | -0.002 | 32.709
1 | 0.266 | 0.00628 | -0.003 | 42.321
1.5 | 0.327 | 0.00626 | -0.003 | 52.3
2 | 0.389 | 0.00637 | -0.004 | 61.113
2.5 | 0.451 | 0.00647 | -0.005 | 69.686
3 | 0.512 | 0.0065 | -0.005 | 78.789
3.5 | 0.573 | 0.00454 | -0.006 | 126.2
4 | 0.635 | 0.00465 | -0.007 | 136.478
4.5 | 0.696 | 0.00484 | -0.007 | 143.807
5 | 0.756 | 0.00503 | -0.008 | 150.333
5.5 | 0.816 | 0.00764 | -0.009 | 106.804
6 | 0.873 | 0.00801 | -0.009 | 109.059
6.5 | 0.928 | 0.00839 | -0.01 | 110.613
7 | 0.979 | 0.00822 | -0.011 | 119.148
7.5 | 1.026 | 0.00968 | -0.011 | 105.999
8 | 1.068 | 0.01027 | -0.012 | 103.929
8.5 | 1.103 | 0.01103 | -0.013 | 100.029
9 | 1.131 | 0.01113 | -0.014 | 101.618
9.5 | 1.151 | 0.01189 | -0.014 | 96.748
10 | 1.16 | 0.01267 | -0.015 | 91.551
10.5 | 1.159 | 0.01358 | -0.016 | 85.359
11 | 1.124 | 0.01582 | -0.016 | 71.067
11.5 | 1.085 | 0.01806 | -0.017 | 60.052
12 | 1.038 | 0.02067 | -0.017 | 50.198
12.5 | 0.972 | 0.02633 | -0.018 | 36.927
13 | 0.911 | 0.02959 | -0.018 | 30.775
13.5 | 0.832 | 0.03732 | -0.018 | 22.289
14 | 0.758 | 0.04092 | -0.019 | 18.529
14.5 | 0.675 | 0.04686 | -0.019 | 14.412
15 | 0.585 | 0.0569 | -0.019 | 10.276

## 86. Re 6M Mach 0.25 (2)
BIGFOIL.COM POLAR EXPORT
HS 3.0_9.0
HS 3.0/9.0 |  |  |  | Cl Max: | 1.5332 | at alpha= | 12.5 | deg
XFOIL ncrit=9 |  |  |  | L/D Max: | 149.004 | at alpha= | 5 | deg
Re: | 6000000 |  |  | Cd Min: | 0.14805 | at alpha= | -13 | deg
Mach: | 0.25 |  |  | Cl=0 at alpha= | -1.4025 | deg
|  |  |  | @ Cl=0.1, Cd= | 0.0062043
|  |  |  | @ Cl=0.4, Cd= | 0.0054094
|  |  |  | @ Cl=0.6, Cd= | 0.0044715
alpha (deg) | Cl | Cd | Cm | Cl/Cd
-13 | -0.5585 | 0.14805 | 0.023 | -3.7724
-12.5 | -0.5486 | 0.14054 | 0.0201 | -3.9035
-12 | -0.5588 | 0.12738 | 0.0153 | -4.3869
-11.5 | -0.5588 | 0.11787 | 0.0114 | -4.7408
-11 | -0.609 | 0.09749 | 0.0011 | -6.2468
-10.5 | -0.6193 | 0.0872 | -0.0049 | -7.1021
-10 | -0.6794 | 0.06921 | -0.0218 | -9.8165
-9 | -0.8016 | 0.0176 | -0.0338 | -45.5455
-8.5 | -0.7827 | 0.01257 | -0.0272 | -62.2673
-8 | -0.7357 | 0.01109 | -0.0239 | -66.339
-7.5 | -0.6837 | 0.01013 | -0.0215 | -67.4926
-7 | -0.6301 | 0.00926 | -0.0193 | -68.0454
-6.5 | -0.5759 | 0.00855 | -0.0174 | -67.3567
-6 | -0.5203 | 0.00811 | -0.0158 | -64.1554
-5.5 | -0.4655 | 0.00763 | -0.0141 | -61.0092
-5 | -0.4101 | 0.0073 | -0.0127 | -56.1781
-4.5 | -0.3536 | 0.00712 | -0.0116 | -49.6629
-4 | -0.2967 | 0.00696 | -0.0107 | -42.6293
-3.5 | -0.239 | 0.00689 | -0.01 | -34.688
-3 | -0.1814 | 0.00682 | -0.0093 | -26.5982
-2.5 | -0.1232 | 0.00684 | -0.0089 | -18.0117
-2 | -0.0675 | 0.00656 | -0.008 | -10.2896
-1.5 | -0.0111 | 0.0064 | -0.0073 | -1.7344
-1 | 0.0458 | 0.00629 | -0.0068 | 7.2814
-0.5 | 0.1027 | 0.0062 | -0.0063 | 16.5645
0 | 0.1597 | 0.00613 | -0.0058 | 26.0522
0.5 | 0.217 | 0.00609 | -0.0055 | 35.6322
1 | 0.2742 | 0.00607 | -0.0052 | 45.173
1.5 | 0.3314 | 0.00605 | -0.0049 | 54.7769
2 | 0.3871 | 0.00595 | -0.0043 | 65.0588
2.5 | 0.4217 | 0.0045 | 0.0003 | 93.7111
3 | 0.4873 | 0.00406 | -0.0013 | 120.0246
3.5 | 0.5598 | 0.00435 | -0.0044 | 128.6897
4 | 0.6326 | 0.00457 | -0.0076 | 138.4245
4.5 | 0.7013 | 0.00481 | -0.01 | 145.8004
5 | 0.7629 | 0.00512 | -0.0108 | 149.0039
5.5 | 0.8195 | 0.0059 | -0.0108 | 138.8983
6.5 | 0.9228 | 0.00773 | -0.0086 | 119.379
7 | 0.9857 | 0.00811 | -0.0097 | 121.5413
7.5 | 1.0471 | 0.0087 | -0.0105 | 120.3563
8 | 1.1079 | 0.0093 | -0.0111 | 119.129
8.5 | 1.1683 | 0.00991 | -0.0116 | 117.891
9 | 1.2282 | 0.01048 | -0.0119 | 117.1947
9.5 | 1.2867 | 0.01117 | -0.012 | 115.1925
10 | 1.3427 | 0.01211 | -0.0116 | 110.8753
10.5 | 1.3989 | 0.01291 | -0.0113 | 108.3579
11 | 1.4422 | 0.01378 | -0.0083 | 104.6589
11.5 | 1.4795 | 0.01485 | -0.0043 | 99.6296
12 | 1.5123 | 0.016 | 0.0004 | 94.5187
12.5 | 1.5332 | 0.01765 | 0.0065 | 86.8669
13 | 1.5211 | 0.01973 | 0.0175 | 77.0958
13.5 | 1.5274 | 0.02198 | 0.0232 | 69.4904
14 | 1.526 | 0.02622 | 0.0257 | 58.1998
14.5 | 1.5236 | 0.03241 | 0.0244 | 47.0102
15 | 1.5203 | 0.03916 | 0.0226 | 38.8228
15.5 | 1.4873 | 0.04927 | 0.0195 | 30.1867
16 | 1.465 | 0.05814 | 0.0168 | 25.1978
16.5 | 1.4405 | 0.06758 | 0.0137 | 21.3155
17 | 1.409 | 0.07852 | 0.0095 | 17.9445
17.5 | 1.3742 | 0.09041 | 0.0047 | 15.1996

## 87. Re 6M Mach 0.50 (1)
BIGFOIL.COM POLAR EXPORT
HS 3.0_9.0
HS 3.0/9.0 |  |  |  | Cl Max: | 1.213 | at alpha= | 20 | deg
JavaFoil+Calcfoil stall+Eppler ext transition |  |  |  | L/D Max: | 150.555 | at alpha= | 5 | deg
Re: | 6000000 |  |  | Cd Min: | 0.00489 | at alpha= | 3.5 | deg
Mach: | 0.5 |  |  | Cl=0 at alpha= | -1.1544 | deg
|  |  |  | @ Cl=0.1, Cd= | 0.0063837
|  |  |  | @ Cl=0.4, Cd= | 0.0066091
|  |  |  | @ Cl=0.6, Cd= | 0.00599
alpha (deg) | Cl | Cd | Cm | Cl/Cd
-20 | -1.023 | 0.15481 | 0.006 | -6.608
-19.5 | -0.997 | 0.15241 | 0.006 | -6.543
-19 | -0.971 | 0.14643 | 0.006 | -6.633
-18.5 | -0.947 | 0.14585 | 0.006 | -6.491
-18 | -0.921 | 0.13728 | 0.006 | -6.708
-17.5 | -0.894 | 0.13105 | 0.006 | -6.826
-17 | -0.868 | 0.12733 | 0.006 | -6.814
-16.5 | -0.84 | 0.12257 | 0.006 | -6.854
-16 | -0.812 | 0.11868 | 0.006 | -6.842
-15.5 | -0.785 | 0.11498 | 0.005 | -6.825
-15 | -0.758 | 0.11114 | 0.005 | -6.82
-14.5 | -0.731 | 0.10533 | 0.005 | -6.943
-14 | -0.705 | 0.10248 | 0.005 | -6.875
-13.5 | -0.678 | 0.09744 | 0.005 | -6.957
-13 | -0.651 | 0.094 | 0.005 | -6.925
-12.5 | -0.624 | 0.08942 | 0.005 | -6.978
-12 | -0.598 | 0.08127 | 0.005 | -7.352
-11.5 | -0.571 | 0.07166 | 0.005 | -7.971
-11 | -0.546 | 0.0646 | 0.005 | -8.459
-10.5 | -0.527 | 0.05368 | 0.005 | -9.81
-10 | -0.599 | 0.01038 | 0.007 | -57.717
-9.5 | -0.567 | 0.00904 | 0.007 | -62.669
-9 | -0.437 | 0.0518 | 0.004 | -8.43
-8.5 | -0.416 | 0.04333 | 0.004 | -9.598
-8 | -0.466 | 0.00838 | 0.006 | -55.565
-7.5 | -0.352 | 0.04647 | 0.003 | -7.568
-7 | -0.323 | 0.04543 | 0.003 | -7.114
-6.5 | -0.296 | 0.04178 | 0.002 | -7.077
-6 | -0.268 | 0.04426 | 0.002 | -6.056
-5.5 | -0.24 | 0.04586 | 0.002 | -5.241
-5 | -0.213 | 0.0391 | 0.002 | -5.449
-4.5 | -0.297 | 0.03665 | 0.001 | -8.106
-4 | -0.28 | 0.03336 | 0.001 | -8.395
-3.5 | -0.298 | 0.00702 | 0.002 | -42.506
-3 | -0.242 | 0.00688 | 0.002 | -35.103
-2.5 | -0.179 | 0.00676 | 0.001 | -26.547
-2 | -0.114 | 0.00657 | 0 | -17.349
-1.5 | -0.047 | 0.00649 | 0 | -7.203
-1 | 0.021 | 0.00643 | -0.001 | 3.281
-0.5 | 0.089 | 0.00639 | -0.001 | 13.998
0 | 0.159 | 0.00635 | -0.002 | 25.044
0.5 | 0.228 | 0.0064 | -0.003 | 35.651
1 | 0.297 | 0.00645 | -0.003 | 46.065
1.5 | 0.366 | 0.00655 | -0.004 | 55.822
2 | 0.435 | 0.00667 | -0.005 | 65.209
2.5 | 0.503 | 0.0067 | -0.005 | 75.114
3 | 0.572 | 0.00676 | -0.006 | 84.596
3.5 | 0.64 | 0.00489 | -0.007 | 130.879
4 | 0.709 | 0.0051 | -0.007 | 138.997
4.5 | 0.777 | 0.00532 | -0.008 | 146.043
5 | 0.844 | 0.0056 | -0.009 | 150.555
5.5 | 0.908 | 0.00882 | -0.01 | 102.963
6 | 0.969 | 0.00875 | -0.01 | 110.804
6.5 | 1.022 | 0.00999 | -0.011 | 102.306
7 | 1.063 | 0.01136 | -0.012 | 93.544
7.5 | 1.083 | 0.01261 | -0.013 | 85.877
8 | 1.056 | 0.01375 | -0.013 | 76.814
8.5 | 0.649 | 0.0159 | -0.014 | 40.814
9 | 0.663 | 0.02071 | -0.014 | 31.999
9.5 | 0.698 | 0.02013 | -0.015 | 34.687
10 | 0.71 | 0.0275 | -0.015 | 25.809
10.5 | 0.745 | 0.02687 | -0.016 | 27.715
11 | 0.76 | 0.03453 | -0.016 | 22.012
11.5 | 0.795 | 0.03395 | -0.017 | 23.405
12 | 0.811 | 0.0421 | -0.018 | 19.264
12.5 | 0.845 | 0.04217 | -0.019 | 20.038
13 | 0.878 | 0.04213 | -0.019 | 20.832
13.5 | 0.882 | 0.05997 | -0.019 | 14.705
14 | 0.859 | 0.09784 | -0.016 | 8.777
14.5 | 0.896 | 0.09571 | -0.018 | 9.358
15 | 0.94 | 0.09052 | -0.02 | 10.387
15.5 | 0.973 | 0.09245 | -0.021 | 10.526
16 | 0.999 | 0.09966 | -0.021 | 10.02
16.5 | 1.011 | 0.11858 | -0.021 | 8.525
17 | 1.03 | 0.11876 | -0.021 | 8.674
17.5 | 1.077 | 0.11134 | -0.023 | 9.671
18 | 1.109 | 0.11393 | -0.024 | 9.737
18.5 | 1.133 | 0.12327 | -0.025 | 9.189
19 | 1.144 | 0.14565 | -0.024 | 7.855
19.5 | 1.167 | 0.13903 | -0.024 | 8.395
20 | 1.213 | 0.13021 | -0.027 | 9.318

## 88. Re 6M Mach 0.50 (2)
BIGFOIL.COM POLAR EXPORT
HS 3.0_9.0
HS 3.0/9.0 |  |  |  | Cl Max: | 1.3354 | at alpha= | 8 | deg
XFOIL ncrit=9 |  |  |  | L/D Max: | 157.071 | at alpha= | 5 | deg
Re: | 6000000 |  |  | Cd Min: | 0.11116 | at alpha= | -10.5 | deg
Mach: | 0.5 |  |  | Cl=0 at alpha= | -1.455 | deg
|  |  |  | @ Cl=0.1, Cd= | 0.0064268
|  |  |  | @ Cl=0.4, Cd= | 0.0061826
|  |  |  | @ Cl=0.6, Cd= | 0.0044423
alpha (deg) | Cl | Cd | Cm | Cl/Cd
-10.5 | -0.407 | 0.11116 | -0.0171 | -3.6614
-10 | -0.3977 | 0.10381 | -0.0201 | -3.831
-9.5 | -0.3908 | 0.09584 | -0.0236 | -4.0776
-9 | -0.3863 | 0.08788 | -0.0272 | -4.3958
-8.5 | -0.3837 | 0.08017 | -0.0307 | -4.7861
-8 | -0.3873 | 0.07226 | -0.0345 | -5.3598
-7.5 | -0.4001 | 0.06469 | -0.0389 | -6.1849
-7 | -0.428 | 0.05679 | -0.0404 | -7.5365
-6.5 | -0.429 | 0.04895 | -0.0417 | -8.764
-6 | -0.4229 | 0.04059 | -0.0412 | -10.4188
-5.5 | -0.4154 | 0.03097 | -0.0382 | -13.413
-5 | -0.4112 | 0.02004 | -0.0319 | -20.519
-4.5 | -0.3995 | 0.00993 | -0.0243 | -40.2316
-4 | -0.3419 | 0.00774 | -0.0199 | -44.1731
-3.5 | -0.2721 | 0.00751 | -0.0174 | -36.2317
-3 | -0.2027 | 0.00742 | -0.0155 | -27.3181
-2.5 | -0.1347 | 0.00733 | -0.0139 | -18.3765
-2 | -0.0685 | 0.00711 | -0.0124 | -9.6343
-1.5 | -0.0058 | 0.00672 | -0.0106 | -0.8631
-1 | 0.0587 | 0.00651 | -0.0093 | 9.0169
-0.5 | 0.1232 | 0.00638 | -0.0082 | 19.3103
0 | 0.1879 | 0.00627 | -0.0073 | 29.9681
0.5 | 0.2527 | 0.00621 | -0.0066 | 40.6924
1 | 0.3178 | 0.00619 | -0.006 | 51.3409
1.5 | 0.3828 | 0.00618 | -0.0053 | 61.9417
2 | 0.4477 | 0.00619 | -0.0047 | 72.3263
2.5 | 0.5079 | 0.00585 | -0.0031 | 86.8205
3 | 0.5591 | 0.00427 | -0.0001 | 130.9368
3.5 | 0.6398 | 0.00461 | -0.0025 | 138.7852
4 | 0.7231 | 0.00486 | -0.0054 | 148.786
4.5 | 0.8068 | 0.00516 | -0.0081 | 156.3566
5 | 0.8796 | 0.0056 | -0.0084 | 157.0714
5.5 | 0.944 | 0.00681 | -0.0074 | 138.6197
6 | 1.0034 | 0.00818 | -0.0052 | 122.665
6.5 | 1.0702 | 0.00874 | -0.0033 | 122.4485
7 | 1.1445 | 0.00966 | -0.0029 | 118.4783
7.5 | 1.2203 | 0.01045 | -0.002 | 116.7751
8 | 1.3354 | 0.01032 | 0.0047 | 129.3992

## 89. Re 7M Mach 0.00 (1)
BIGFOIL.COM POLAR EXPORT
HS 3.0_9.0
HS 3.0/9.0 |  |  |  | Cl Max: | 1.212 | at alpha= | 11.5 | deg
JavaFoil+Calcfoil stall+Eppler ext transition |  |  |  | L/D Max: | 152.758 | at alpha= | 5 | deg
Re: | 7000000 |  |  | Cd Min: | 0.00434 | at alpha= | 3.5 | deg
Mach: | 0 |  |  | Cl=0 at alpha= | -1.1525 | deg
|  |  |  | @ Cl=0.1, Cd= | 0.006052
|  |  |  | @ Cl=0.4, Cd= | 0.006199
|  |  |  | @ Cl=0.6, Cd= | 0.0044675
alpha (deg) | Cl | Cd | Cm | Cl/Cd
-14.5 | -0.394 | 0.10884 | 0.004 | -3.619
-14 | -0.412 | 0.10379 | 0.004 | -3.971
-13.5 | -0.43 | 0.09761 | 0.004 | -4.408
-13 | -0.448 | 0.09187 | 0.004 | -4.876
-12.5 | -0.465 | 0.08629 | 0.004 | -5.389
-12 | -0.481 | 0.08097 | 0.004 | -5.939
-11.5 | -0.495 | 0.07652 | 0.003 | -6.473
-11 | -0.508 | 0.07182 | 0.003 | -7.068
-10.5 | -0.517 | 0.06807 | 0.003 | -7.6
-10 | -0.524 | 0.06408 | 0.003 | -8.176
-9.5 | -0.527 | 0.05951 | 0.003 | -8.854
-9 | -0.527 | 0.05514 | 0.003 | -9.549
-8.5 | -0.521 | 0.05221 | 0.003 | -9.978
-8 | -0.511 | 0.04873 | 0.003 | -10.488
-7.5 | -0.496 | 0.04549 | 0.003 | -10.906
-7 | -0.476 | 0.04262 | 0.003 | -11.177
-6.5 | -0.452 | 0.03975 | 0.002 | -11.367
-6 | -0.517 | 0.00735 | 0.004 | -70.374
-5.5 | -0.475 | 0.00717 | 0.003 | -66.242
-5 | -0.427 | 0.00704 | 0.003 | -60.754
-4.5 | -0.377 | 0.00686 | 0.003 | -54.983
-4 | -0.325 | 0.00657 | 0.002 | -49.476
-3.5 | -0.271 | 0.00652 | 0.002 | -41.537
-3 | -0.215 | 0.00636 | 0.001 | -33.734
-2.5 | -0.158 | 0.00631 | 0.001 | -24.964
-2 | -0.099 | 0.00622 | 0 | -15.99
-1.5 | -0.041 | 0.00617 | 0 | -6.602
-1 | 0.018 | 0.00606 | -0.001 | 3.025
-0.5 | 0.078 | 0.00603 | -0.001 | 12.866
0 | 0.138 | 0.00609 | -0.002 | 22.647
0.5 | 0.198 | 0.00606 | -0.002 | 32.604
1 | 0.257 | 0.00609 | -0.003 | 42.283
1.5 | 0.317 | 0.0062 | -0.003 | 51.159
2 | 0.377 | 0.00616 | -0.004 | 61.12
2.5 | 0.436 | 0.00626 | -0.005 | 69.758
3 | 0.496 | 0.00628 | -0.005 | 78.977
3.5 | 0.555 | 0.00434 | -0.006 | 127.9
4 | 0.615 | 0.00451 | -0.006 | 136.292
4.5 | 0.674 | 0.00467 | -0.007 | 144.169
5 | 0.733 | 0.0048 | -0.008 | 152.758
5.5 | 0.79 | 0.00546 | -0.008 | 144.685
6 | 0.847 | 0.00702 | -0.009 | 120.669
6.5 | 0.901 | 0.00778 | -0.01 | 115.718
7 | 0.952 | 0.00813 | -0.01 | 117.035
7.5 | 1 | 0.00887 | -0.011 | 112.754
8 | 1.045 | 0.00939 | -0.012 | 111.248
8.5 | 1.085 | 0.01006 | -0.012 | 107.929
9 | 1.121 | 0.01009 | -0.013 | 111.119
9.5 | 1.151 | 0.01063 | -0.014 | 108.3
10 | 1.176 | 0.01136 | -0.015 | 103.467
10.5 | 1.194 | 0.01271 | -0.015 | 93.907
11 | 1.206 | 0.01348 | -0.016 | 89.448
11.5 | 1.212 | 0.01333 | -0.017 | 90.904
12 | 1.211 | 0.01442 | -0.018 | 83.973
12.5 | 1.165 | 0.018 | -0.018 | 64.729
13 | 1.145 | 0.01957 | -0.018 | 58.498
13.5 | 1.111 | 0.02346 | -0.019 | 47.369
14 | 1.082 | 0.02613 | -0.019 | 41.41
14.5 | 1.046 | 0.03038 | -0.02 | 34.434
15 | 1.006 | 0.03611 | -0.02 | 27.854
15.5 | 0.968 | 0.04123 | -0.021 | 23.469
16 | 0.917 | 0.04907 | -0.021 | 18.681
16.5 | 0.867 | 0.05575 | -0.021 | 15.545

## 90. Re 7M Mach 0.00 (2)
BIGFOIL.COM POLAR EXPORT
HS 3.0_9.0
HS 3.0/9.0 |  |  |  | Cl Max: | 1.6746 | at alpha= | 17 | deg
XFOIL ncrit=9 |  |  |  | L/D Max: | 147.714 | at alpha= | 5 | deg
Re: | 7000000 |  |  | Cd Min: | 0.08201 | at alpha= | 20 | deg
Mach: | 0 |  |  | Cl=0 at alpha= | -1.3832 | deg
|  |  |  | @ Cl=0.1, Cd= | 0.0059967
|  |  |  | @ Cl=0.4, Cd= | 0.0052697
|  |  |  | @ Cl=0.6, Cd= | 0.0043384
alpha (deg) | Cl | Cd | Cm | Cl/Cd
-14 | -1.2414 | 0.02734 | -0.0331 | -45.406
-13.5 | -1.2237 | 0.02331 | -0.0289 | -52.4968
-13 | -1.1863 | 0.02175 | -0.0264 | -54.5425
-12.5 | -1.1599 | 0.01848 | -0.0225 | -62.7652
-12 | -1.1265 | 0.01611 | -0.0191 | -69.9255
-11.5 | -1.0884 | 0.01445 | -0.016 | -75.3218
-10.5 | -0.9853 | 0.01188 | -0.0151 | -82.9377
-10 | -0.9316 | 0.01086 | -0.0149 | -85.7827
-9.5 | -0.8474 | 0.00978 | -0.0216 | -86.6462
-9 | -0.8034 | 0.00946 | -0.0189 | -84.926
-8.5 | -0.7559 | 0.00918 | -0.017 | -82.342
-8 | -0.7061 | 0.00891 | -0.0157 | -79.248
-7.5 | -0.656 | 0.00841 | -0.0144 | -78.0024
-7 | -0.6044 | 0.00801 | -0.0133 | -75.4557
-6.5 | -0.5521 | 0.00771 | -0.0124 | -71.6083
-6 | -0.5002 | 0.00736 | -0.0114 | -67.962
-5.5 | -0.4479 | 0.00708 | -0.0105 | -63.2627
-5 | -0.3949 | 0.00689 | -0.0098 | -57.3149
-4.5 | -0.3408 | 0.00679 | -0.0092 | -50.1915
-4 | -0.2868 | 0.00663 | -0.0086 | -43.2579
-3.5 | -0.232 | 0.00656 | -0.0081 | -35.3659
-3 | -0.1769 | 0.00651 | -0.0078 | -27.1736
-2 | -0.0672 | 0.00633 | -0.007 | -10.6161
-1.5 | -0.0128 | 0.00618 | -0.0065 | -2.0712
-1 | 0.042 | 0.00608 | -0.0061 | 6.9079
-0.5 | 0.097 | 0.006 | -0.0057 | 16.1667
0 | 0.152 | 0.00594 | -0.0054 | 25.5892
0.5 | 0.2074 | 0.00591 | -0.0051 | 35.0931
1 | 0.2626 | 0.0059 | -0.0049 | 44.5085
1.5 | 0.3178 | 0.00588 | -0.0047 | 54.0476
2 | 0.3717 | 0.00579 | -0.0042 | 64.1969
2.5 | 0.4163 | 0.00497 | -0.002 | 83.7626
3 | 0.4488 | 0.00383 | 0.0031 | 117.1802
4 | 0.5979 | 0.00433 | -0.0055 | 138.0831
4.5 | 0.6651 | 0.0046 | -0.0083 | 144.587
5 | 0.7238 | 0.0049 | -0.0092 | 147.7143
5.5 | 0.7778 | 0.00566 | -0.0093 | 137.4205
6 | 0.8298 | 0.00647 | -0.0091 | 128.2535
6.5 | 0.8746 | 0.00726 | -0.0071 | 120.4683
7 | 0.9343 | 0.00761 | -0.0084 | 122.7727
7.5 | 0.9932 | 0.00801 | -0.0096 | 123.995
8 | 1.0509 | 0.00855 | -0.0107 | 122.9123
8.5 | 1.1083 | 0.00904 | -0.0117 | 122.5996
9.5 | 1.2209 | 0.01003 | -0.0134 | 121.7248
10 | 1.2746 | 0.01061 | -0.0137 | 120.132
10.5 | 1.3275 | 0.01123 | -0.014 | 118.2102
11 | 1.3798 | 0.01181 | -0.0143 | 116.8332
11.5 | 1.4306 | 0.01248 | -0.0143 | 114.6314
12 | 1.477 | 0.0132 | -0.0135 | 111.8939
12.5 | 1.5151 | 0.01395 | -0.011 | 108.6093
13 | 1.5485 | 0.01489 | -0.0077 | 103.996
13.5 | 1.579 | 0.01597 | -0.0042 | 98.8729
14 | 1.6086 | 0.01688 | -0.0006 | 95.2962
14.5 | 1.6301 | 0.01814 | 0.0042 | 89.8622
15 | 1.6391 | 0.01911 | 0.0112 | 85.7718
15.5 | 1.6511 | 0.02062 | 0.0161 | 80.0727
16 | 1.6624 | 0.0229 | 0.0191 | 72.5939
16.5 | 1.6699 | 0.02634 | 0.0204 | 63.3979
17 | 1.6746 | 0.03097 | 0.0198 | 54.0717
17.5 | 1.6697 | 0.03727 | 0.018 | 44.8001
18 | 1.6633 | 0.04386 | 0.0161 | 37.9229
18.5 | 1.6417 | 0.05234 | 0.0136 | 31.3661
19 | 1.6129 | 0.06191 | 0.0105 | 26.0523
19.5 | 1.5845 | 0.07194 | 0.0069 | 22.0253
20 | 1.5581 | 0.08201 | 0.0031 | 18.9989

## 91. Re 7M Mach 0.10 (1)
BIGFOIL.COM POLAR EXPORT
HS 3.0_9.0
HS 3.0/9.0 |  |  |  | Cl Max: | 1.203 | at alpha= | 11.5 | deg
JavaFoil+Calcfoil stall+Eppler ext transition |  |  |  | L/D Max: | 152.298 | at alpha= | 5 | deg
Re: | 7000000 |  |  | Cd Min: | 0.00437 | at alpha= | 3.5 | deg
Mach: | 0.1 |  |  | Cl=0 at alpha= | -1.1525 | deg
|  |  |  | @ Cl=0.1, Cd= | 0.0060384
|  |  |  | @ Cl=0.4, Cd= | 0.0062315
|  |  |  | @ Cl=0.6, Cd= | 0.004489
alpha (deg) | Cl | Cd | Cm | Cl/Cd
-14 | -0.371 | 0.10324 | 0.004 | -3.593
-13.5 | -0.392 | 0.09945 | 0.004 | -3.938
-13 | -0.412 | 0.0921 | 0.004 | -4.476
-12.5 | -0.432 | 0.08832 | 0.004 | -4.895
-12 | -0.451 | 0.08369 | 0.004 | -5.394
-11.5 | -0.469 | 0.07818 | 0.003 | -6.001
-11 | -0.485 | 0.07358 | 0.003 | -6.59
-10.5 | -0.498 | 0.06912 | 0.003 | -7.205
-10 | -0.508 | 0.06448 | 0.003 | -7.878
-9.5 | -0.514 | 0.05992 | 0.003 | -8.58
-9 | -0.516 | 0.05582 | 0.003 | -9.249
-8.5 | -0.513 | 0.05296 | 0.003 | -9.691
-8 | -0.506 | 0.04922 | 0.003 | -10.276
-7.5 | -0.493 | 0.04556 | 0.003 | -10.822
-7 | -0.475 | 0.04251 | 0.003 | -11.169
-6.5 | -0.451 | 0.04005 | 0.002 | -11.257
-6 | -0.434 | 0.03097 | 0.003 | -14.013
-5.5 | -0.476 | 0.00719 | 0.003 | -66.183
-5 | -0.429 | 0.00703 | 0.003 | -60.983
-4.5 | -0.379 | 0.00686 | 0.003 | -55.206
-4 | -0.326 | 0.00662 | 0.002 | -49.298
-3.5 | -0.272 | 0.00656 | 0.002 | -41.433
-3 | -0.216 | 0.0064 | 0.001 | -33.704
-2.5 | -0.158 | 0.00628 | 0.001 | -25.222
-2 | -0.1 | 0.0062 | 0 | -16.116
-1.5 | -0.041 | 0.00608 | 0 | -6.735
-1 | 0.018 | 0.00609 | -0.001 | 3.023
-0.5 | 0.078 | 0.00606 | -0.001 | 12.864
0 | 0.139 | 0.006 | -0.002 | 23.1
0.5 | 0.199 | 0.0061 | -0.002 | 32.597
1 | 0.259 | 0.00613 | -0.003 | 42.231
1.5 | 0.319 | 0.00623 | -0.003 | 51.171
2 | 0.379 | 0.0062 | -0.004 | 61.055
2.5 | 0.439 | 0.00629 | -0.005 | 69.701
3 | 0.498 | 0.00631 | -0.005 | 78.95
3.5 | 0.558 | 0.00437 | -0.006 | 127.753
4 | 0.618 | 0.00454 | -0.006 | 136.149
4.5 | 0.677 | 0.00464 | -0.007 | 146.05
5 | 0.736 | 0.00483 | -0.008 | 152.298
5.5 | 0.794 | 0.00551 | -0.008 | 144.195
6 | 0.851 | 0.00707 | -0.009 | 120.425
6.5 | 0.905 | 0.00784 | -0.01 | 115.374
7 | 0.956 | 0.00775 | -0.01 | 123.309
7.5 | 1.004 | 0.00894 | -0.011 | 112.279
8 | 1.049 | 0.00947 | -0.012 | 110.676
8.5 | 1.088 | 0.01015 | -0.012 | 107.191
9 | 1.123 | 0.01018 | -0.013 | 110.279
9.5 | 1.152 | 0.01072 | -0.014 | 107.471
10 | 1.175 | 0.01137 | -0.015 | 103.348
10.5 | 1.191 | 0.01292 | -0.015 | 92.212
11 | 1.2 | 0.01299 | -0.016 | 92.374
11.5 | 1.203 | 0.01366 | -0.017 | 88.045
12 | 1.171 | 0.01625 | -0.017 | 72.072
12.5 | 1.15 | 0.01792 | -0.018 | 64.139
13 | 1.12 | 0.02051 | -0.018 | 54.613
13.5 | 1.082 | 0.02474 | -0.019 | 43.73
14 | 1.048 | 0.02748 | -0.019 | 38.15
14.5 | 1.008 | 0.03182 | -0.02 | 31.668
15 | 0.963 | 0.03793 | -0.02 | 25.385
15.5 | 0.92 | 0.04316 | -0.021 | 21.328
16 | 0.863 | 0.05242 | -0.021 | 16.471
16.5 | 0.809 | 0.05941 | -0.021 | 13.614

## 92. Re 7M Mach 0.10 (2)
BIGFOIL.COM POLAR EXPORT
HS 3.0_9.0
HS 3.0/9.0 |  |  |  | Cl Max: | 1.6577 | at alpha= | 16.5 | deg
XFOIL ncrit=9 |  |  |  | L/D Max: | 148.33 | at alpha= | 5 | deg
Re: | 7000000 |  |  | Cd Min: | 0.20359 | at alpha= | -17 | deg
Mach: | 0.1 |  |  | Cl=0 at alpha= | -1.3848 | deg
|  |  |  | @ Cl=0.1, Cd= | 0.005998
|  |  |  | @ Cl=0.4, Cd= | 0.0053777
|  |  |  | @ Cl=0.6, Cd= | 0.004335
alpha (deg) | Cl | Cd | Cm | Cl/Cd
-17 | -0.6593 | 0.20359 | 0.0475 | -3.2384
-16.5 | -0.6439 | 0.19735 | 0.0443 | -3.2627
-16 | -0.6285 | 0.19131 | 0.0412 | -3.2852
-15.5 | -0.6148 | 0.18449 | 0.0381 | -3.3324
-15 | -0.6006 | 0.17784 | 0.0351 | -3.3772
-14 | -0.6704 | 0.13407 | 0.0189 | -5.0004
-13.5 | -0.6674 | 0.12589 | 0.0152 | -5.3015
-13 | -0.694 | 0.11112 | 0.0079 | -6.2455
-12.5 | -0.7077 | 0.09987 | 0.0018 | -7.0862
-12 | -1.1143 | 0.01987 | -0.0244 | -56.0795
-11.5 | -1.0873 | 0.01645 | -0.0199 | -66.0973
-11 | -1.049 | 0.01429 | -0.0168 | -73.408
-10 | -0.939 | 0.01147 | -0.0167 | -81.8657
-9.5 | -0.8537 | 0.01018 | -0.0232 | -83.8605
-9 | -0.8097 | 0.00976 | -0.0203 | -82.9611
-8.5 | -0.762 | 0.00939 | -0.0182 | -81.1502
-8 | -0.7117 | 0.00905 | -0.0167 | -78.6409
-7.5 | -0.6606 | 0.00859 | -0.0153 | -76.9034
-7 | -0.6088 | 0.00812 | -0.0141 | -74.9754
-6.5 | -0.5559 | 0.00781 | -0.0131 | -71.178
-6 | -0.5037 | 0.00742 | -0.012 | -67.8841
-5.5 | -0.4509 | 0.00714 | -0.011 | -63.1513
-5 | -0.3975 | 0.00692 | -0.0101 | -57.4422
-4.5 | -0.343 | 0.0068 | -0.0095 | -50.4412
-4 | -0.2886 | 0.00665 | -0.0088 | -43.3985
-3.5 | -0.2333 | 0.00657 | -0.0084 | -35.5099
-3 | -0.1779 | 0.00652 | -0.008 | -27.2853
-2.5 | -0.1217 | 0.00655 | -0.0077 | -18.5802
-2 | -0.0673 | 0.00634 | -0.0071 | -10.6151
-1.5 | -0.0127 | 0.00619 | -0.0066 | -2.0517
-1 | 0.0424 | 0.00609 | -0.0061 | 6.9622
-0.5 | 0.0978 | 0.006 | -0.0058 | 16.3
0 | 0.1531 | 0.00595 | -0.0054 | 25.7311
0.5 | 0.2088 | 0.00591 | -0.0052 | 35.3299
1 | 0.2643 | 0.00591 | -0.0049 | 44.7208
1.5 | 0.3199 | 0.00588 | -0.0047 | 54.4048
2 | 0.3741 | 0.0058 | -0.0042 | 64.5
2.5 | 0.4201 | 0.00505 | -0.0022 | 83.1881
3 | 0.4516 | 0.00384 | 0.0031 | 117.6042
4 | 0.6015 | 0.00434 | -0.0055 | 138.5945
4.5 | 0.6692 | 0.00461 | -0.0082 | 145.1627
5 | 0.7283 | 0.00491 | -0.0091 | 148.3299
5.5 | 0.7827 | 0.00569 | -0.0093 | 137.5571
6 | 0.8351 | 0.00651 | -0.009 | 128.2796
6.5 | 0.8803 | 0.0073 | -0.007 | 120.589
7 | 0.9404 | 0.00765 | -0.0082 | 122.9281
7.5 | 0.9998 | 0.00806 | -0.0094 | 124.0447
8 | 1.0579 | 0.00863 | -0.0104 | 122.584
8.5 | 1.1159 | 0.00913 | -0.0114 | 122.2234
9 | 1.1733 | 0.00962 | -0.0122 | 121.9647
9.5 | 1.2296 | 0.01014 | -0.0129 | 121.2623
10 | 1.2835 | 0.01076 | -0.0131 | 119.2844
10.5 | 1.3372 | 0.01137 | -0.0134 | 117.6077
11 | 1.3899 | 0.01199 | -0.0135 | 115.9216
11.5 | 1.4411 | 0.01271 | -0.0134 | 113.3832
12 | 1.4857 | 0.01348 | -0.012 | 110.2151
12.5 | 1.523 | 0.01428 | -0.0091 | 106.6527
13 | 1.555 | 0.01534 | -0.0054 | 101.369
13.5 | 1.5833 | 0.01652 | -0.0014 | 95.8414
14 | 1.6129 | 0.01738 | 0.0025 | 92.8021
14.5 | 1.6225 | 0.01869 | 0.0096 | 86.8111
15 | 1.6337 | 0.01996 | 0.0155 | 81.8487
15.5 | 1.644 | 0.02204 | 0.0196 | 74.5917
16 | 1.6527 | 0.02515 | 0.0215 | 65.7137
16.5 | 1.6577 | 0.02964 | 0.0213 | 55.9278
17 | 1.6559 | 0.03561 | 0.0197 | 46.501
17.5 | 1.6411 | 0.04329 | 0.0175 | 37.9094
18 | 1.6285 | 0.05073 | 0.0153 | 32.1013
18.5 | 1.6005 | 0.06013 | 0.0124 | 26.6173
19 | 1.5697 | 0.07045 | 0.0087 | 22.2811
19.5 | 1.5419 | 0.08074 | 0.0048 | 19.0971
20 | 1.5142 | 0.09139 | 0.0006 | 16.5686

## 93. Re 7M Mach 0.25 (1)
BIGFOIL.COM POLAR EXPORT
HS 3.0_9.0
HS 3.0/9.0 |  |  |  | Cl Max: | 1.16 | at alpha= | 10 | deg
JavaFoil+Calcfoil stall+Eppler ext transition |  |  |  | L/D Max: | 153.472 | at alpha= | 5 | deg
Re: | 7000000 |  |  | Cd Min: | 0.00442 | at alpha= | 3.5 | deg
Mach: | 0.25 |  |  | Cl=0 at alpha= | -1.1557 | deg
|  |  |  | @ Cl=0.1, Cd= | 0.0060332
|  |  |  | @ Cl=0.4, Cd= | 0.0062477
|  |  |  | @ Cl=0.6, Cd= | 0.05272
alpha (deg) | Cl | Cd | Cm | Cl/Cd
-12.5 | -0.065 | 0.09431 | 0.004 | -0.694
-12 | -0.15 | 0.09042 | 0.004 | -1.655
-11.5 | -0.218 | 0.08513 | 0.003 | -2.563
-11 | -0.273 | 0.07902 | 0.003 | -3.459
-10.5 | -0.322 | 0.07325 | 0.003 | -4.392
-10 | -0.364 | 0.07004 | 0.003 | -5.197
-9.5 | -0.4 | 0.06455 | 0.003 | -6.192
-9 | -0.428 | 0.06095 | 0.003 | -7.021
-8.5 | -0.448 | 0.05658 | 0.003 | -7.919
-8 | -0.46 | 0.0517 | 0.003 | -8.888
-7.5 | -0.462 | 0.0482 | 0.002 | -9.586
-7 | -0.456 | 0.04486 | 0.002 | -10.162
-6.5 | -0.443 | 0.04097 | 0.002 | -10.802
-6 | -0.42 | 0.03869 | 0.002 | -10.86
-5.5 | -0.392 | 0.03551 | 0.002 | -11.025
-5 | -0.434 | 0.0072 | 0.003 | -60.204
-4.5 | -0.385 | 0.007 | 0.003 | -54.978
-4 | -0.333 | 0.0067 | 0.002 | -49.675
-3.5 | -0.278 | 0.00653 | 0.002 | -42.535
-3 | -0.221 | 0.00648 | 0.001 | -34.108
-2.5 | -0.162 | 0.00633 | 0.001 | -25.651
-2 | -0.103 | 0.00624 | 0 | -16.435
-1.5 | -0.042 | 0.00618 | 0 | -6.802
-1 | 0.019 | 0.00613 | -0.001 | 3.084
-0.5 | 0.08 | 0.00603 | -0.001 | 13.283
0 | 0.142 | 0.00604 | -0.002 | 23.591
0.5 | 0.204 | 0.00613 | -0.002 | 33.3
1 | 0.266 | 0.00616 | -0.003 | 43.178
1.5 | 0.327 | 0.00621 | -0.003 | 52.772
2 | 0.389 | 0.00623 | -0.004 | 62.461
2.5 | 0.451 | 0.00633 | -0.005 | 71.227
3 | 0.512 | 0.00635 | -0.005 | 80.68
3.5 | 0.573 | 0.00442 | -0.006 | 129.776
4 | 0.635 | 0.0046 | -0.007 | 138.054
4.5 | 0.696 | 0.0047 | -0.007 | 147.947
5 | 0.756 | 0.00493 | -0.008 | 153.472
5.5 | 0.816 | 0.00743 | -0.009 | 109.795
6 | 0.873 | 0.00773 | -0.009 | 113.029
6.5 | 0.928 | 0.00761 | -0.01 | 121.966
7 | 0.979 | 0.00801 | -0.011 | 122.295
7.5 | 1.026 | 0.00942 | -0.011 | 108.929
8 | 1.068 | 0.01 | -0.012 | 106.814
8.5 | 1.103 | 0.01073 | -0.013 | 102.852
9 | 1.131 | 0.01081 | -0.014 | 104.614
9.5 | 1.151 | 0.01155 | -0.014 | 99.639
10 | 1.16 | 0.01231 | -0.015 | 94.249
10.5 | 1.159 | 0.01318 | -0.016 | 87.958
11 | 1.147 | 0.01489 | -0.017 | 77.051
11.5 | 1.09 | 0.01715 | -0.017 | 63.551
12 | 1.042 | 0.01955 | -0.017 | 53.307
12.5 | 0.977 | 0.02483 | -0.018 | 39.343
13 | 0.915 | 0.0279 | -0.018 | 32.784
13.5 | 0.835 | 0.03534 | -0.018 | 23.637
14 | 0.761 | 0.03879 | -0.019 | 19.629
14.5 | 0.678 | 0.04439 | -0.019 | 15.282
15 | 0.589 | 0.05272 | -0.02 | 11.173

## 94. Re 7M Mach 0.25 (2)
BIGFOIL.COM POLAR EXPORT
HS 3.0_9.0
HS 3.0/9.0 |  |  |  | Cl Max: | 1.5596 | at alpha= | 13.5 | deg
XFOIL ncrit=9 |  |  |  | L/D Max: | 151.022 | at alpha= | 5 | deg
Re: | 7000000 |  |  | Cd Min: | 0.16554 | at alpha= | -14 | deg
Mach: | 0.25 |  |  | Cl=0 at alpha= | -1.3959 | deg
|  |  |  | @ Cl=0.1, Cd= | 0.0060337
|  |  |  | @ Cl=0.4, Cd= | 0.0057498
|  |  |  | @ Cl=0.6, Cd= | 0.0043378
alpha (deg) | Cl | Cd | Cm | Cl/Cd
-14 | -0.5761 | 0.16554 | 0.0299 | -3.4801
-13.5 | -0.5596 | 0.15944 | 0.0274 | -3.5098
-13 | -0.5691 | 0.14532 | 0.0227 | -3.9162
-12.5 | -0.6024 | 0.1259 | 0.0149 | -4.7847
-12 | -0.5698 | 0.12492 | 0.0147 | -4.5613
-11.5 | -0.6163 | 0.10482 | 0.005 | -5.8796
-11 | -0.6295 | 0.09364 | -0.0011 | -6.7226
-10.5 | -0.6677 | 0.07832 | -0.012 | -8.5253
-10 | -0.7048 | 0.06424 | -0.0264 | -10.9714
-9.5 | -0.7016 | 0.04519 | -0.0433 | -15.5256
-9 | -0.8318 | 0.01404 | -0.0301 | -59.245
-8.5 | -0.7905 | 0.01187 | -0.026 | -66.5965
-8 | -0.7407 | 0.0106 | -0.0232 | -69.8774
-7.5 | -0.6875 | 0.00971 | -0.0209 | -70.8033
-7 | -0.6323 | 0.00907 | -0.019 | -69.7133
-6.5 | -0.578 | 0.00834 | -0.017 | -69.3046
-6 | -0.5225 | 0.00788 | -0.0154 | -66.3071
-5.5 | -0.4674 | 0.00746 | -0.0138 | -62.6542
-5 | -0.4119 | 0.00713 | -0.0124 | -57.77
-4.5 | -0.3554 | 0.00692 | -0.0113 | -51.3584
-3.5 | -0.2409 | 0.00666 | -0.0096 | -36.1712
-3 | -0.1832 | 0.00658 | -0.009 | -27.8419
-2.5 | -0.1248 | 0.00658 | -0.0086 | -18.9666
-2 | -0.0674 | 0.00652 | -0.0081 | -10.3374
-1.5 | -0.0118 | 0.00623 | -0.0072 | -1.8941
-1 | 0.0449 | 0.00613 | -0.0066 | 7.3246
-0.5 | 0.1021 | 0.00603 | -0.0062 | 16.932
0 | 0.1591 | 0.00598 | -0.0057 | 26.6054
0.5 | 0.2165 | 0.00593 | -0.0054 | 36.5093
1.5 | 0.3311 | 0.00591 | -0.0048 | 56.0237
2 | 0.3877 | 0.00584 | -0.0044 | 66.387
2.5 | 0.4395 | 0.00546 | -0.0031 | 80.4945
3 | 0.4673 | 0.00389 | 0.0033 | 120.1285
4 | 0.6214 | 0.00441 | -0.0051 | 140.907
4.5 | 0.6921 | 0.00467 | -0.0079 | 148.2013
5 | 0.7536 | 0.00499 | -0.0087 | 151.022
5.5 | 0.8099 | 0.00583 | -0.0087 | 138.9194
6 | 0.8636 | 0.00681 | -0.0082 | 126.8135
6.5 | 0.9115 | 0.00752 | -0.006 | 121.2101
7 | 0.9747 | 0.00786 | -0.0071 | 124.0076
7.5 | 1.0362 | 0.00845 | -0.008 | 122.6272
8 | 1.0977 | 0.00901 | -0.0087 | 121.8313
8.5 | 1.1587 | 0.00957 | -0.0093 | 121.0763
9 | 1.2192 | 0.01012 | -0.0098 | 120.4743
9.5 | 1.2776 | 0.0108 | -0.0098 | 118.2963
10 | 1.334 | 0.01159 | -0.0094 | 115.0992
10.5 | 1.3905 | 0.01235 | -0.0091 | 112.5911
11 | 1.445 | 0.01321 | -0.0084 | 109.3868
11.5 | 1.4904 | 0.01426 | -0.006 | 104.5161
12 | 1.5208 | 0.01559 | -0.0009 | 97.5497
12.5 | 1.5486 | 0.01693 | 0.0044 | 91.4708
13 | 1.5571 | 0.01856 | 0.0127 | 83.8955
13.5 | 1.5596 | 0.02025 | 0.0207 | 77.0173
14 | 1.5582 | 0.02353 | 0.0254 | 66.2218
14.5 | 1.5586 | 0.0285 | 0.026 | 54.6877
15 | 1.5585 | 0.03475 | 0.0244 | 44.8489
15.5 | 1.5305 | 0.04427 | 0.0216 | 34.5719
16 | 1.5107 | 0.05279 | 0.0191 | 28.6172
16.5 | 1.4871 | 0.06181 | 0.0164 | 24.0592
17 | 1.4547 | 0.07251 | 0.0125 | 20.0621
17.5 | 1.4191 | 0.08416 | 0.0079 | 16.8619
18 | 1.4068 | 0.09302 | 0.0044 | 15.1236
18.5 | 1.3694 | 0.1058 | -0.0012 | 12.9433

## 95. Re 7M Mach 0.50 (1)
BIGFOIL.COM POLAR EXPORT
HS 3.0_9.0
HS 3.0/9.0 |  |  |  | Cl Max: | 1.222 | at alpha= | 20 | deg
JavaFoil+Calcfoil stall+Eppler ext transition |  |  |  | L/D Max: | 150.645 | at alpha= | 5 | deg
Re: | 7000000 |  |  | Cd Min: | 0.00475 | at alpha= | 3.5 | deg
Mach: | 0.5 |  |  | Cl=0 at alpha= | -1.1544 | deg
|  |  |  | @ Cl=0.1, Cd= | 0.00623
|  |  |  | @ Cl=0.4, Cd= | 0.0064542
|  |  |  | @ Cl=0.6, Cd= | 0.0058324
alpha (deg) | Cl | Cd | Cm | Cl/Cd
-20 | -1.023 | 0.15409 | 0.006 | -6.641
-19.5 | -0.997 | 0.14834 | 0.006 | -6.724
-19 | -0.971 | 0.14471 | 0.006 | -6.713
-18.5 | -0.947 | 0.14544 | 0.006 | -6.511
-18 | -0.921 | 0.13512 | 0.006 | -6.817
-17.5 | -0.895 | 0.12882 | 0.006 | -6.946
-17 | -0.868 | 0.12448 | 0.006 | -6.973
-16.5 | -0.841 | 0.12021 | 0.006 | -6.993
-16 | -0.813 | 0.11706 | 0.006 | -6.946
-15.5 | -0.785 | 0.11215 | 0.005 | -6.998
-15 | -0.758 | 0.10785 | 0.005 | -7.03
-14.5 | -0.731 | 0.10378 | 0.005 | -7.048
-14 | -0.705 | 0.10066 | 0.005 | -7.001
-13.5 | -0.678 | 0.09644 | 0.005 | -7.03
-13 | -0.651 | 0.09241 | 0.005 | -7.046
-12.5 | -0.624 | 0.08856 | 0.005 | -7.047
-12 | -0.598 | 0.07993 | 0.005 | -7.477
-11.5 | -0.572 | 0.07094 | 0.005 | -8.057
-11 | -0.547 | 0.06362 | 0.005 | -8.599
-10.5 | -0.529 | 0.05155 | 0.005 | -10.269
-10 | -0.6 | 0.01001 | 0.007 | -59.919
-9.5 | -0.567 | 0.00884 | 0.007 | -64.078
-9 | -0.439 | 0.04966 | 0.004 | -8.843
-8.5 | -0.499 | 0.00868 | 0.006 | -57.503
-8 | -0.466 | 0.0085 | 0.006 | -54.833
-7.5 | -0.352 | 0.04618 | 0.003 | -7.625
-7 | -0.323 | 0.0442 | 0.003 | -7.315
-6.5 | -0.296 | 0.04215 | 0.002 | -7.016
-6 | -0.268 | 0.04354 | 0.002 | -6.157
-5.5 | -0.24 | 0.04525 | 0.002 | -5.313
-5 | -0.213 | 0.03905 | 0.002 | -5.457
-4.5 | -0.297 | 0.03638 | 0.001 | -8.167
-4 | -0.28 | 0.03306 | 0.001 | -8.48
-3.5 | -0.298 | 0.00687 | 0.002 | -43.416
-3 | -0.242 | 0.0067 | 0.002 | -36.053
-2.5 | -0.179 | 0.00658 | 0.001 | -27.27
-2 | -0.114 | 0.00639 | 0 | -17.843
-1.5 | -0.047 | 0.00632 | 0 | -7.408
-1 | 0.021 | 0.00633 | -0.001 | 3.333
-0.5 | 0.089 | 0.00623 | -0.001 | 14.344
0 | 0.159 | 0.00623 | -0.002 | 25.544
0.5 | 0.228 | 0.00634 | -0.003 | 35.993
1 | 0.297 | 0.00638 | -0.003 | 46.574
1.5 | 0.366 | 0.0064 | -0.004 | 57.138
2 | 0.435 | 0.00651 | -0.005 | 66.791
2.5 | 0.503 | 0.00653 | -0.005 | 77.025
3 | 0.572 | 0.00659 | -0.006 | 86.802
3.5 | 0.64 | 0.00475 | -0.007 | 134.775
4 | 0.709 | 0.00495 | -0.007 | 143.057
4.5 | 0.777 | 0.00516 | -0.008 | 150.402
5 | 0.844 | 0.0056 | -0.009 | 150.645
5.5 | 0.908 | 0.00858 | -0.01 | 105.861
6 | 0.969 | 0.00846 | -0.01 | 114.63
6.5 | 1.022 | 0.00973 | -0.011 | 105.014
7 | 1.063 | 0.01104 | -0.012 | 96.254
7.5 | 1.083 | 0.01226 | -0.013 | 88.27
8 | 1.056 | 0.01337 | -0.013 | 78.975
8.5 | 0.652 | 0.01525 | -0.014 | 42.726
9 | 0.666 | 0.01962 | -0.014 | 33.96
9.5 | 0.701 | 0.01916 | -0.015 | 36.61
10 | 0.714 | 0.02597 | -0.015 | 27.475
10.5 | 0.748 | 0.02554 | -0.016 | 29.289
11 | 0.763 | 0.03277 | -0.017 | 23.298
11.5 | 0.797 | 0.03271 | -0.017 | 24.354
12 | 0.815 | 0.03999 | -0.018 | 20.384
12.5 | 0.848 | 0.04033 | -0.019 | 21.023
13 | 0.88 | 0.04048 | -0.02 | 21.74
13.5 | 0.886 | 0.05667 | -0.019 | 15.636
14 | 0.873 | 0.08842 | -0.017 | 9.87
14.5 | 0.907 | 0.08779 | -0.019 | 10.33
15 | 0.946 | 0.08584 | -0.02 | 11.015
15.5 | 0.977 | 0.08864 | -0.021 | 11.025
16 | 1.002 | 0.09596 | -0.022 | 10.443
16.5 | 1.013 | 0.11608 | -0.021 | 8.727
17 | 1.045 | 0.10773 | -0.022 | 9.7
17.5 | 1.084 | 0.10483 | -0.024 | 10.341
18 | 1.114 | 0.10884 | -0.025 | 10.233
18.5 | 1.137 | 0.11871 | -0.025 | 9.577
19 | 1.146 | 0.14259 | -0.024 | 8.036
19.5 | 1.182 | 0.12612 | -0.026 | 9.372
20 | 1.222 | 0.12243 | -0.027 | 9.978

## 96. Re 7M Mach 0.50 (2)
BIGFOIL.COM POLAR EXPORT
HS 3.0_9.0
HS 3.0/9.0 |  |  |  | Cl Max: | 1.3835 | at alpha= | 9 | deg
XFOIL ncrit=9 |  |  |  | L/D Max: | 159.194 | at alpha= | 5 | deg
Re: | 7000000 |  |  | Cd Min: | 0.27444 | at alpha= | -20 | deg
Mach: | 0.5 |  |  | Cl=0 at alpha= | -1.46 | deg
|  |  |  | @ Cl=0.1, Cd= | 0.0062283
|  |  |  | @ Cl=0.4, Cd= | 0.0060253
|  |  |  | @ Cl=0.6, Cd= | 0.0042947
alpha (deg) | Cl | Cd | Cm | Cl/Cd
-20 | -0.8241 | 0.27444 | 0.0844 | -3.0028
-19.5 | -0.802 | 0.26607 | 0.0796 | -3.0142
-19 | -0.7814 | 0.25741 | 0.0747 | -3.0356
-18.5 | -0.7599 | 0.24972 | 0.0701 | -3.043
-18 | -0.7383 | 0.24218 | 0.0657 | -3.0486
-17.5 | -0.7166 | 0.23464 | 0.0613 | -3.054
-17 | -0.6953 | 0.22685 | 0.0571 | -3.065
-16.5 | -0.6746 | 0.21899 | 0.0529 | -3.0805
-16 | -0.6535 | 0.21087 | 0.049 | -3.0991
-15.5 | -0.6375 | 0.20036 | 0.0446 | -3.1818
-15 | -0.618 | 0.19279 | 0.0408 | -3.2056
-14.5 | -0.5982 | 0.18544 | 0.0372 | -3.2258
-14 | -0.5803 | 0.17764 | 0.0336 | -3.2667
-13.5 | -0.5611 | 0.16982 | 0.0303 | -3.3041
-13 | -0.5475 | 0.16134 | 0.0267 | -3.3935
-12.5 | -0.5317 | 0.15353 | 0.0236 | -3.4632
-12 | -0.5191 | 0.14503 | 0.0202 | -3.5793
-11.5 | -0.4956 | 0.13548 | 0.0133 | -3.6581
-11 | -0.4193 | 0.11805 | -0.0144 | -3.5519
-10.5 | -0.4112 | 0.11046 | -0.0173 | -3.7226
-10 | -0.4008 | 0.10296 | -0.0207 | -3.8928
-9.5 | -0.3935 | 0.09505 | -0.0243 | -4.1399
-9 | -0.3895 | 0.08705 | -0.028 | -4.4744
-8.5 | -0.388 | 0.07922 | -0.0316 | -4.8978
-8 | -0.3934 | 0.07121 | -0.0355 | -5.5245
-7.5 | -0.4099 | 0.06365 | -0.04 | -6.4399
-7 | -0.4297 | 0.05649 | -0.0407 | -7.6067
-6.5 | -0.4396 | 0.04719 | -0.0423 | -9.3155
-6 | -0.4334 | 0.03865 | -0.0414 | -11.2135
-5.5 | -0.4239 | 0.02932 | -0.0379 | -14.4577
-5 | -0.4187 | 0.01867 | -0.0313 | -22.4264
-4.5 | -0.4056 | 0.00899 | -0.0237 | -45.1168
-4 | -0.3442 | 0.00746 | -0.0195 | -46.1394
-3 | -0.2056 | 0.00707 | -0.015 | -29.0806
-2.5 | -0.1372 | 0.00699 | -0.0134 | -19.628
-2 | -0.071 | 0.00682 | -0.0119 | -10.4106
-1.5 | -0.005 | 0.00668 | -0.0107 | -0.7485
-1 | 0.0575 | 0.00632 | -0.009 | 9.0981
-0.5 | 0.1224 | 0.00618 | -0.008 | 19.8058
0 | 0.1871 | 0.00611 | -0.0072 | 30.6219
0.5 | 0.2523 | 0.00604 | -0.0065 | 41.7715
1 | 0.3172 | 0.00604 | -0.0058 | 52.5166
1.5 | 0.3827 | 0.00602 | -0.0053 | 63.5714
2 | 0.4477 | 0.00604 | -0.0047 | 74.1225
2.5 | 0.5097 | 0.00583 | -0.0034 | 87.4271
3 | 0.5392 | 0.00407 | 0.0043 | 132.4816
3.5 | 0.6285 | 0.0044 | 0 | 142.8409
4 | 0.7132 | 0.00468 | -0.0032 | 152.3932
4.5 | 0.7967 | 0.00501 | -0.006 | 159.022
5 | 0.8692 | 0.00546 | -0.0062 | 159.1941
5.5 | 0.9333 | 0.00671 | -0.0053 | 139.0909
6 | 0.996 | 0.00792 | -0.0036 | 125.7576
6.5 | 1.0578 | 0.00845 | -0.0006 | 125.1834
7 | 1.1324 | 0.00934 | -0.0003 | 121.242
7.5 | 1.209 | 0.01008 | 0.0004 | 119.9405
8 | 1.284 | 0.01112 | 0.0018 | 115.4676
8.5 | 1.3502 | 0.01295 | 0.0048 | 104.2625
9 | 1.3835 | 0.01704 | 0.0102 | 81.1913
9.5 | 1.3434 | 0.02029 | 0.0249 | 66.21
10 | 1.3061 | 0.02891 | 0.0251 | 45.1781
10.5 | 1.2698 | 0.03879 | 0.0232 | 32.7352
11 | 1.2361 | 0.04816 | 0.0215 | 25.6665
11.5 | 1.1996 | 0.05801 | 0.0191 | 20.6792
12 | 1.165 | 0.06843 | 0.0158 | 17.0247
12.5 | 1.1339 | 0.07937 | 0.0116 | 14.2863
13 | 1.1024 | 0.09096 | 0.0068 | 12.1196
13.5 | 1.0731 | 0.10285 | 0.0016 | 10.4336
14 | 1.0422 | 0.11574 | -0.0045 | 9.0047

## 97. Re 8M Mach 0.00 (1)
BIGFOIL.COM POLAR EXPORT
HS 3.0_9.0
HS 3.0/9.0 |  |  |  | Cl Max: | 1.212 | at alpha= | 11.5 | deg
JavaFoil+Calcfoil stall+Eppler ext transition |  |  |  | L/D Max: | 152.093 | at alpha= | 5 | deg
Re: | 8000000 |  |  | Cd Min: | 0.00423 | at alpha= | 3.5 | deg
Mach: | 0 |  |  | Cl=0 at alpha= | -1.1525 | deg
|  |  |  | @ Cl=0.1, Cd= | 0.0059493
|  |  |  | @ Cl=0.4, Cd= | 0.0061483
|  |  |  | @ Cl=0.6, Cd= | 0.00435
alpha (deg) | Cl | Cd | Cm | Cl/Cd
-14.5 | -0.394 | 0.10778 | 0.004 | -3.655
-14 | -0.412 | 0.10268 | 0.004 | -4.014
-13.5 | -0.43 | 0.09659 | 0.004 | -4.455
-13 | -0.448 | 0.09083 | 0.004 | -4.932
-12.5 | -0.465 | 0.08525 | 0.004 | -5.455
-12 | -0.481 | 0.08152 | 0.004 | -5.9
-11.5 | -0.495 | 0.07597 | 0.003 | -6.52
-11 | -0.508 | 0.07128 | 0.003 | -7.122
-10.5 | -0.517 | 0.06793 | 0.003 | -7.616
-10 | -0.524 | 0.06359 | 0.003 | -8.239
-9.5 | -0.527 | 0.0594 | 0.003 | -8.875
-9 | -0.527 | 0.05513 | 0.003 | -9.557
-8.5 | -0.521 | 0.0518 | 0.003 | -10.063
-8 | -0.511 | 0.0484 | 0.003 | -10.567
-7.5 | -0.496 | 0.04521 | 0.003 | -10.981
-7 | -0.477 | 0.0422 | 0.003 | -11.293
-6.5 | -0.453 | 0.03886 | 0.002 | -11.661
-6 | -0.517 | 0.00723 | 0.004 | -71.513
-5.5 | -0.475 | 0.00709 | 0.003 | -66.971
-5 | -0.427 | 0.00689 | 0.003 | -62.041
-4.5 | -0.377 | 0.00672 | 0.003 | -56.175
-4 | -0.325 | 0.00642 | 0.002 | -50.588
-3.5 | -0.271 | 0.00637 | 0.002 | -42.485
-3 | -0.215 | 0.00622 | 0.001 | -34.529
-2.5 | -0.158 | 0.00617 | 0.001 | -25.549
-2 | -0.099 | 0.00608 | 0 | -16.352
-1.5 | -0.041 | 0.00603 | 0 | -6.757
-1 | 0.018 | 0.00592 | -0.001 | 3.098
-0.5 | 0.078 | 0.00592 | -0.001 | 13.103
0 | 0.138 | 0.006 | -0.002 | 22.999
0.5 | 0.198 | 0.00596 | -0.002 | 33.189
1 | 0.257 | 0.00605 | -0.003 | 42.577
1.5 | 0.317 | 0.00608 | -0.003 | 52.129
2 | 0.377 | 0.00616 | -0.004 | 61.131
2.5 | 0.436 | 0.00613 | -0.005 | 71.18
3 | 0.496 | 0.00622 | -0.005 | 79.76
3.5 | 0.555 | 0.00423 | -0.006 | 131.2
4 | 0.615 | 0.00439 | -0.006 | 139.865
4.5 | 0.674 | 0.00456 | -0.007 | 147.842
5 | 0.733 | 0.00482 | -0.008 | 152.093
5.5 | 0.79 | 0.00693 | -0.008 | 114.054
6 | 0.847 | 0.00726 | -0.009 | 116.613
6.5 | 0.901 | 0.0076 | -0.01 | 118.544
7 | 0.952 | 0.00795 | -0.01 | 119.705
7.5 | 1 | 0.00866 | -0.011 | 115.441
8 | 1.045 | 0.00917 | -0.012 | 113.896
8.5 | 1.085 | 0.00979 | -0.012 | 110.829
9 | 1.121 | 0.00985 | -0.013 | 113.764
9.5 | 1.151 | 0.01036 | -0.014 | 111.09
10 | 1.176 | 0.01108 | -0.015 | 106.085
10.5 | 1.194 | 0.0124 | -0.015 | 96.255
11 | 1.206 | 0.01315 | -0.016 | 91.695
11.5 | 1.212 | 0.01299 | -0.017 | 93.232
12 | 1.211 | 0.01403 | -0.018 | 86.283
12.5 | 1.17 | 0.01717 | -0.018 | 68.137
13 | 1.15 | 0.01861 | -0.018 | 61.796
13.5 | 1.116 | 0.02223 | -0.019 | 50.196
14 | 1.087 | 0.02472 | -0.019 | 43.962
14.5 | 1.05 | 0.02883 | -0.02 | 36.415
15 | 1.008 | 0.03489 | -0.02 | 28.887
15.5 | 0.971 | 0.03949 | -0.021 | 24.579
16 | 0.92 | 0.04675 | -0.021 | 19.686
16.5 | 0.87 | 0.05324 | -0.021 | 16.335

## 98. Re 8M Mach 0.00 (2)
BIGFOIL.COM POLAR EXPORT
HS 3.0_9.0
HS 3.0/9.0 |  |  |  | Cl Max: | 1.6971 | at alpha= | 17 | deg
XFOIL ncrit=9 |  |  |  | L/D Max: | 149.895 | at alpha= | 5 | deg
Re: | 8000000 |  |  | Cd Min: | 0.0782 | at alpha= | 20 | deg
Mach: | 0 |  |  | Cl=0 at alpha= | -1.3784 | deg
|  |  |  | @ Cl=0.1, Cd= | 0.0058669
|  |  |  | @ Cl=0.4, Cd= | 0.0055594
|  |  |  | @ Cl=0.6, Cd= | 0.0042549
alpha (deg) | Cl | Cd | Cm | Cl/Cd
-14.5 | -1.2959 | 0.0265 | -0.0338 | -48.9019
-14 | -1.2807 | 0.02228 | -0.0293 | -57.482
-13.5 | -1.2464 | 0.02034 | -0.0264 | -61.2783
-13 | -1.2057 | 0.01915 | -0.0241 | -62.9608
-12.5 | -1.1707 | 0.01706 | -0.021 | -68.6225
-12 | -1.128 | 0.01603 | -0.0188 | -70.3681
-11.5 | -1.0914 | 0.01421 | -0.0155 | -76.8051
-11 | -1.0375 | 0.01264 | -0.0158 | -82.0807
-10.5 | -0.9853 | 0.01157 | -0.0153 | -85.1599
-10 | -0.9102 | 0.01042 | -0.0199 | -87.3512
-9.5 | -0.854 | 0.00971 | -0.0201 | -87.9506
-9 | -0.8085 | 0.00933 | -0.0179 | -86.6559
-8.5 | -0.7596 | 0.009 | -0.0164 | -84.4
-8 | -0.7089 | 0.0087 | -0.0152 | -81.4828
-7.5 | -0.6578 | 0.00828 | -0.0141 | -79.4444
-7 | -0.6062 | 0.00785 | -0.013 | -77.2229
-6.5 | -0.5537 | 0.00758 | -0.0121 | -73.0475
-6 | -0.5018 | 0.00723 | -0.0111 | -69.4053
-5.5 | -0.4493 | 0.00697 | -0.0103 | -64.462
-5 | -0.3962 | 0.00675 | -0.0095 | -58.6963
-4.5 | -0.3423 | 0.00663 | -0.0089 | -51.629
-4 | -0.2881 | 0.00648 | -0.0083 | -44.4599
-3 | -0.1781 | 0.00633 | -0.0075 | -28.1359
-2.5 | -0.1223 | 0.00634 | -0.0073 | -19.2902
-2 | -0.0674 | 0.00626 | -0.007 | -10.7668
-1.5 | -0.0133 | 0.00605 | -0.0064 | -2.1983
-1 | 0.0414 | 0.00596 | -0.0059 | 6.9463
-0.5 | 0.0966 | 0.00587 | -0.0056 | 16.4566
0 | 0.1516 | 0.00582 | -0.0053 | 26.0481
0.5 | 0.207 | 0.00578 | -0.005 | 35.8131
1 | 0.2623 | 0.00578 | -0.0048 | 45.3806
1.5 | 0.3175 | 0.00576 | -0.0046 | 55.1215
2 | 0.3721 | 0.0057 | -0.0043 | 65.2807
2.5 | 0.4237 | 0.00544 | -0.0034 | 77.886
3 | 0.4463 | 0.00391 | 0.0036 | 114.1432
3.5 | 0.5139 | 0.00397 | 0.001 | 129.4458
4 | 0.5906 | 0.00422 | -0.0039 | 139.9526
4.5 | 0.658 | 0.00447 | -0.0067 | 147.2036
5 | 0.7165 | 0.00478 | -0.0075 | 149.8954
5.5 | 0.7701 | 0.00563 | -0.0077 | 136.7851
6 | 0.8228 | 0.0064 | -0.0075 | 128.5625
6.5 | 0.8718 | 0.00706 | -0.0065 | 123.4844
7 | 0.9254 | 0.00741 | -0.0063 | 124.8853
7.5 | 0.9844 | 0.0078 | -0.0075 | 126.2051
8 | 1.0423 | 0.00834 | -0.0086 | 124.976
8.5 | 1.1002 | 0.00882 | -0.0097 | 124.7392
9 | 1.1576 | 0.00928 | -0.0108 | 124.7414
9.5 | 1.213 | 0.00976 | -0.0114 | 124.2828
10 | 1.2669 | 0.01034 | -0.0118 | 122.5242
10.5 | 1.3199 | 0.01087 | -0.0121 | 121.4259
11 | 1.3717 | 0.01143 | -0.0122 | 120.0087
11.5 | 1.4223 | 0.01208 | -0.0122 | 117.7401
12 | 1.4719 | 0.01281 | -0.012 | 114.9024
12.5 | 1.521 | 0.01359 | -0.012 | 111.9205
13 | 1.5548 | 0.01456 | -0.0088 | 106.7857
13.5 | 1.5876 | 0.0155 | -0.0056 | 102.4258
14 | 1.6215 | 0.01626 | -0.0027 | 99.7232
14.5 | 1.6453 | 0.01737 | 0.0019 | 94.7208
15 | 1.6623 | 0.01833 | 0.0076 | 90.6874
15.5 | 1.6713 | 0.01957 | 0.0139 | 85.4011
16 | 1.6824 | 0.02148 | 0.0178 | 78.324
16.5 | 1.6915 | 0.02433 | 0.02 | 69.5232
17 | 1.6971 | 0.02842 | 0.0203 | 59.715
17.5 | 1.6908 | 0.03466 | 0.0188 | 48.7825
18 | 1.6901 | 0.04051 | 0.0171 | 41.7206
18.5 | 1.6693 | 0.04882 | 0.0147 | 34.193
19 | 1.6414 | 0.0581 | 0.0119 | 28.2513
19.5 | 1.6106 | 0.06828 | 0.0083 | 23.5882
20 | 1.5844 | 0.0782 | 0.0046 | 20.2609

## 99. Re 8M Mach 0.10 (1)
BIGFOIL.COM POLAR EXPORT
HS 3.0_9.0
HS 3.0/9.0 |  |  |  | Cl Max: | 1.203 | at alpha= | 11.5 | deg
JavaFoil+Calcfoil stall+Eppler ext transition |  |  |  | L/D Max: | 151.867 | at alpha= | 5 | deg
Re: | 8000000 |  |  | Cd Min: | 0.00426 | at alpha= | 3.5 | deg
Mach: | 0.1 |  |  | Cl=0 at alpha= | -1.1525 | deg
|  |  |  | @ Cl=0.1, Cd= | 0.0059636
|  |  |  | @ Cl=0.4, Cd= | 0.0061015
|  |  |  | @ Cl=0.6, Cd= | 0.004379
alpha (deg) | Cl | Cd | Cm | Cl/Cd
-14 | -0.371 | 0.10234 | 0.004 | -3.625
-13.5 | -0.392 | 0.09853 | 0.004 | -3.975
-13 | -0.412 | 0.09131 | 0.004 | -4.515
-12.5 | -0.432 | 0.08663 | 0.004 | -4.991
-12 | -0.451 | 0.08285 | 0.004 | -5.449
-11.5 | -0.469 | 0.07728 | 0.003 | -6.071
-11 | -0.485 | 0.07286 | 0.003 | -6.655
-10.5 | -0.498 | 0.06874 | 0.003 | -7.246
-10 | -0.508 | 0.06393 | 0.003 | -7.945
-9.5 | -0.514 | 0.06016 | 0.003 | -8.547
-9 | -0.517 | 0.05582 | 0.003 | -9.254
-8.5 | -0.514 | 0.05253 | 0.003 | -9.777
-8 | -0.506 | 0.04886 | 0.003 | -10.357
-7.5 | -0.493 | 0.04526 | 0.003 | -10.9
-7 | -0.475 | 0.04252 | 0.003 | -11.166
-6.5 | -0.451 | 0.03966 | 0.002 | -11.382
-6 | -0.517 | 0.00725 | 0.004 | -71.34
-5.5 | -0.476 | 0.00707 | 0.003 | -67.314
-5 | -0.429 | 0.00688 | 0.003 | -62.263
-4.5 | -0.379 | 0.00676 | 0.003 | -55.995
-4 | -0.326 | 0.00647 | 0.002 | -50.41
-3.5 | -0.272 | 0.00641 | 0.002 | -42.399
-3 | -0.216 | 0.00625 | 0.001 | -34.49
-2.5 | -0.158 | 0.00613 | 0.001 | -25.819
-2 | -0.1 | 0.00606 | 0 | -16.497
-1.5 | -0.041 | 0.00606 | 0 | -6.757
-1 | 0.018 | 0.00595 | -0.001 | 3.098
-0.5 | 0.078 | 0.00596 | -0.001 | 13.091
0 | 0.139 | 0.00597 | -0.002 | 23.217
0.5 | 0.199 | 0.00599 | -0.002 | 33.159
1 | 0.259 | 0.00601 | -0.003 | 43.05
1.5 | 0.319 | 0.00611 | -0.003 | 52.142
2 | 0.379 | 0.00607 | -0.004 | 62.333
2.5 | 0.439 | 0.00616 | -0.005 | 71.173
3 | 0.498 | 0.00618 | -0.005 | 80.634
3.5 | 0.558 | 0.00426 | -0.006 | 130.997
4 | 0.618 | 0.00443 | -0.006 | 139.509
4.5 | 0.677 | 0.00452 | -0.007 | 149.924
5 | 0.736 | 0.00485 | -0.008 | 151.867
5.5 | 0.794 | 0.00698 | -0.008 | 113.773
6 | 0.851 | 0.00732 | -0.009 | 116.305
6.5 | 0.905 | 0.00766 | -0.01 | 118.203
7 | 0.956 | 0.00758 | -0.01 | 126.135
7.5 | 1.004 | 0.00874 | -0.011 | 114.958
8 | 1.049 | 0.00925 | -0.012 | 113.311
8.5 | 1.088 | 0.00992 | -0.012 | 109.737
9 | 1.123 | 0.00995 | -0.013 | 112.916
9.5 | 1.152 | 0.01045 | -0.014 | 110.244
10 | 1.175 | 0.01109 | -0.015 | 105.929
10.5 | 1.191 | 0.01259 | -0.015 | 94.602
11 | 1.2 | 0.01267 | -0.016 | 94.711
11.5 | 1.203 | 0.01331 | -0.017 | 90.348
12 | 1.198 | 0.0143 | -0.018 | 83.783
12.5 | 1.154 | 0.01711 | -0.018 | 67.47
13 | 1.124 | 0.01951 | -0.018 | 57.628
13.5 | 1.086 | 0.02341 | -0.019 | 46.41
14 | 1.052 | 0.02613 | -0.019 | 40.266
14.5 | 1.011 | 0.03053 | -0.02 | 33.105
15 | 0.965 | 0.03672 | -0.02 | 26.283
15.5 | 0.923 | 0.04176 | -0.021 | 22.092
16 | 0.867 | 0.0501 | -0.021 | 17.296
16.5 | 0.811 | 0.05729 | -0.021 | 14.158

## 100. Re 8M Mach 0.10 (2)
BIGFOIL.COM POLAR EXPORT
HS 3.0_9.0
HS 3.0/9.0 |  |  |  | Cl Max: | 1.6804 | at alpha= | 16.5 | deg
XFOIL ncrit=9 |  |  |  | L/D Max: | 150.208 | at alpha= | 5 | deg
Re: | 8000000 |  |  | Cd Min: | 0.08779 | at alpha= | 20 | deg
Mach: | 0.1 |  |  | Cl=0 at alpha= | -1.3802 | deg
|  |  |  | @ Cl=0.1, Cd= | 0.0058771
|  |  |  | @ Cl=0.4, Cd= | 0.0055823
|  |  |  | @ Cl=0.6, Cd= | 0.0042514
alpha (deg) | Cl | Cd | Cm | Cl/Cd
-12.5 | -1.1667 | 0.01974 | -0.0256 | -59.1033
-12 | -1.126 | 0.01831 | -0.023 | -61.4965
-11.5 | -1.0895 | 0.01627 | -0.0196 | -66.9637
-11 | -1.0438 | 0.01388 | -0.0182 | -75.2017
-10.5 | -0.9924 | 0.01239 | -0.0174 | -80.0969
-10 | -0.9175 | 0.01097 | -0.0217 | -83.6372
-9.5 | -0.8604 | 0.01011 | -0.0218 | -85.1039
-9 | -0.8148 | 0.00963 | -0.0193 | -84.6106
-8.5 | -0.7657 | 0.0092 | -0.0175 | -83.2283
-8 | -0.7146 | 0.00883 | -0.0162 | -80.9287
-7.5 | -0.6625 | 0.00845 | -0.015 | -78.4024
-7 | -0.6106 | 0.00796 | -0.0138 | -76.7085
-6.5 | -0.5578 | 0.00764 | -0.0128 | -73.0105
-6 | -0.5052 | 0.0073 | -0.0117 | -69.2055
-5 | -0.3988 | 0.00679 | -0.0099 | -58.7334
-4.5 | -0.3445 | 0.00665 | -0.0092 | -51.8045
-4 | -0.2898 | 0.0065 | -0.0086 | -44.5846
-3.5 | -0.2347 | 0.00641 | -0.0081 | -36.6147
-3 | -0.1791 | 0.00634 | -0.0077 | -28.2492
-2.5 | -0.1229 | 0.00635 | -0.0075 | -19.3543
-2 | -0.0673 | 0.0063 | -0.0071 | -10.6825
-1.5 | -0.0132 | 0.00606 | -0.0065 | -2.1782
-1 | 0.0419 | 0.00597 | -0.006 | 7.0184
-0.5 | 0.0973 | 0.00588 | -0.0057 | 16.5476
0 | 0.1527 | 0.00582 | -0.0053 | 26.2371
0.5 | 0.2083 | 0.00578 | -0.0051 | 36.0381
1 | 0.264 | 0.00578 | -0.0049 | 45.6747
1.5 | 0.3195 | 0.00577 | -0.0046 | 55.3726
2 | 0.3745 | 0.00571 | -0.0043 | 65.5867
2.5 | 0.4264 | 0.00545 | -0.0034 | 78.2385
3 | 0.4487 | 0.00391 | 0.0037 | 114.757
3.5 | 0.5172 | 0.00398 | 0.001 | 129.9497
4 | 0.5942 | 0.00423 | -0.0038 | 140.4728
4.5 | 0.6621 | 0.00448 | -0.0066 | 147.7902
5 | 0.721 | 0.0048 | -0.0074 | 150.2083
5.5 | 0.775 | 0.00566 | -0.0076 | 136.9258
6 | 0.828 | 0.00644 | -0.0074 | 128.5714
6.5 | 0.8776 | 0.0071 | -0.0063 | 123.6056
7 | 0.9315 | 0.00744 | -0.0061 | 125.2016
7.5 | 0.9909 | 0.00786 | -0.0073 | 126.0687
8 | 1.0493 | 0.00842 | -0.0084 | 124.62
8.5 | 1.1078 | 0.0089 | -0.0094 | 124.4719
9 | 1.1658 | 0.00935 | -0.0104 | 124.6845
9.5 | 1.2216 | 0.00986 | -0.0109 | 123.8945
10 | 1.2758 | 0.0105 | -0.0112 | 121.5048
10.5 | 1.3295 | 0.01101 | -0.0114 | 120.7539
11 | 1.3818 | 0.0116 | -0.0114 | 119.1207
11.5 | 1.4327 | 0.0123 | -0.0112 | 116.4797
12 | 1.4826 | 0.01308 | -0.0109 | 113.3486
12.5 | 1.5298 | 0.01394 | -0.0102 | 109.7418
13 | 1.5608 | 0.01505 | -0.0064 | 103.7076
13.5 | 1.5955 | 0.01588 | -0.0033 | 100.4723
14 | 1.6272 | 0.01672 | 0.0002 | 97.3206
14.5 | 1.6485 | 0.01795 | 0.0053 | 91.8384
15 | 1.6557 | 0.01901 | 0.0127 | 87.0963
15.5 | 1.6648 | 0.02074 | 0.018 | 80.27
16 | 1.6738 | 0.02336 | 0.0209 | 71.6524
16.5 | 1.6804 | 0.02719 | 0.0217 | 61.8021
17 | 1.6803 | 0.03265 | 0.0207 | 51.464
17.5 | 1.6648 | 0.04036 | 0.0185 | 41.2488
18 | 1.6567 | 0.04721 | 0.0165 | 35.0921
18.5 | 1.6282 | 0.05659 | 0.0136 | 28.7719
19 | 1.5976 | 0.06666 | 0.0102 | 23.9664
19.5 | 1.5673 | 0.07714 | 0.0063 | 20.3176
20 | 1.5385 | 0.08779 | 0.0021 | 17.5248

## 101. Re 8M Mach 0.25 (1)
BIGFOIL.COM POLAR EXPORT
HS 3.0_9.0
HS 3.0/9.0 |  |  |  | Cl Max: | 1.16 | at alpha= | 10 | deg
JavaFoil+Calcfoil stall+Eppler ext transition |  |  |  | L/D Max: | 152.063 | at alpha= | 4.5 | deg
Re: | 8000000 |  |  | Cd Min: | 0.0043 | at alpha= | 3.5 | deg
Mach: | 0.25 |  |  | Cl=0 at alpha= | -1.1557 | deg
|  |  |  | @ Cl=0.1, Cd= | 0.0059932
|  |  |  | @ Cl=0.4, Cd= | 0.0061077
|  |  |  | @ Cl=0.6, Cd= | 0.05019
alpha (deg) | Cl | Cd | Cm | Cl/Cd
-12.5 | -0.065 | 0.09354 | 0.004 | -0.7
-12 | -0.15 | 0.08972 | 0.004 | -1.668
-11.5 | -0.218 | 0.08278 | 0.003 | -2.636
-11 | -0.273 | 0.07748 | 0.003 | -3.528
-10.5 | -0.322 | 0.07296 | 0.003 | -4.41
-10 | -0.364 | 0.06929 | 0.003 | -5.253
-9.5 | -0.4 | 0.0649 | 0.003 | -6.159
-9 | -0.428 | 0.06027 | 0.003 | -7.102
-8.5 | -0.448 | 0.05599 | 0.003 | -8.003
-8 | -0.46 | 0.05126 | 0.003 | -8.964
-7.5 | -0.462 | 0.04779 | 0.003 | -9.674
-7 | -0.456 | 0.0445 | 0.002 | -10.251
-6.5 | -0.443 | 0.04069 | 0.002 | -10.884
-6 | -0.42 | 0.03841 | 0.002 | -10.948
-5.5 | -0.393 | 0.03463 | 0.002 | -11.342
-5 | -0.434 | 0.00698 | 0.003 | -62.105
-4.5 | -0.385 | 0.00686 | 0.003 | -56.152
-4 | -0.333 | 0.00654 | 0.002 | -50.866
-3.5 | -0.278 | 0.00638 | 0.002 | -43.591
-3 | -0.221 | 0.00632 | 0.001 | -34.963
-2.5 | -0.162 | 0.00617 | 0.001 | -26.32
-2 | -0.103 | 0.00615 | 0 | -16.679
-1.5 | -0.042 | 0.00603 | 0 | -6.971
-1 | 0.019 | 0.00598 | -0.001 | 3.162
-0.5 | 0.08 | 0.00599 | -0.001 | 13.381
0 | 0.142 | 0.006 | -0.002 | 23.738
0.5 | 0.204 | 0.00602 | -0.002 | 33.944
1 | 0.266 | 0.0061 | -0.003 | 43.552
1.5 | 0.327 | 0.00607 | -0.003 | 53.911
2 | 0.389 | 0.00609 | -0.004 | 63.866
2.5 | 0.451 | 0.00619 | -0.005 | 72.83
3 | 0.512 | 0.00628 | -0.005 | 81.553
3.5 | 0.573 | 0.0043 | -0.006 | 133.259
4 | 0.635 | 0.00448 | -0.007 | 141.805
4.5 | 0.696 | 0.00458 | -0.007 | 152.063
5 | 0.756 | 0.00526 | -0.008 | 143.805
5.5 | 0.816 | 0.00725 | -0.009 | 112.551
6 | 0.873 | 0.00754 | -0.009 | 115.898
6.5 | 0.928 | 0.00743 | -0.01 | 124.852
7 | 0.979 | 0.00781 | -0.011 | 125.347
7.5 | 1.026 | 0.0092 | -0.011 | 111.564
8 | 1.068 | 0.00976 | -0.012 | 109.406
8.5 | 1.103 | 0.01047 | -0.013 | 105.351
9 | 1.131 | 0.01055 | -0.014 | 107.184
9.5 | 1.151 | 0.01127 | -0.014 | 102.136
10 | 1.16 | 0.01201 | -0.015 | 96.617
10.5 | 1.159 | 0.01286 | -0.016 | 90.18
11 | 1.147 | 0.0145 | -0.017 | 79.081
11.5 | 1.094 | 0.01642 | -0.017 | 66.641
12 | 1.047 | 0.01863 | -0.017 | 56.164
12.5 | 0.981 | 0.02351 | -0.018 | 41.75
13 | 0.918 | 0.02652 | -0.018 | 34.634
13.5 | 0.838 | 0.03379 | -0.019 | 24.808
14 | 0.764 | 0.0371 | -0.019 | 20.593
14.5 | 0.681 | 0.04223 | -0.02 | 16.132
15 | 0.592 | 0.05019 | -0.02 | 11.788

## 102. Re 8M Mach 0.25 (2)
BIGFOIL.COM POLAR EXPORT
HS 3.0_9.0
HS 3.0/9.0 |  |  |  | Cl Max: | 1.5898 | at alpha= | 15 | deg
XFOIL ncrit=9 |  |  |  | L/D Max: | 151.894 | at alpha= | 5 | deg
Re: | 8000000 |  |  | Cd Min: | 0.16571 | at alpha= | -14 | deg
Mach: | 0.25 |  |  | Cl=0 at alpha= | -1.391 | deg
|  |  |  | @ Cl=0.1, Cd= | 0.0059121
|  |  |  | @ Cl=0.4, Cd= | 0.0057093
|  |  |  | @ Cl=0.6, Cd= | 0.004225
alpha (deg) | Cl | Cd | Cm | Cl/Cd
-14 | -0.5777 | 0.16571 | 0.0303 | -3.4862
-13.5 | -0.5667 | 0.15788 | 0.0273 | -3.5894
-13 | -0.5778 | 0.14309 | 0.0224 | -4.038
-12 | -0.6227 | 0.11244 | 0.0089 | -5.5381
-11.5 | -0.6319 | 0.10179 | 0.0034 | -6.2079
-11 | -0.6672 | 0.08656 | -0.006 | -7.7079
-10.5 | -0.6823 | 0.07506 | -0.016 | -9.0901
-10 | -0.6993 | 0.0574 | -0.0381 | -12.1829
-9.5 | -0.7201 | 0.04316 | -0.0421 | -16.6844
-9 | -0.8406 | 0.01329 | -0.0288 | -63.2506
-8.5 | -0.7956 | 0.0114 | -0.0253 | -69.7895
-8 | -0.7443 | 0.01024 | -0.0226 | -72.6855
-7.5 | -0.6903 | 0.00939 | -0.0204 | -73.5144
-7 | -0.6348 | 0.00878 | -0.0186 | -72.3007
-6.5 | -0.5798 | 0.00818 | -0.0167 | -70.8802
-6 | -0.5244 | 0.00771 | -0.0151 | -68.0156
-5.5 | -0.4689 | 0.00733 | -0.0135 | -63.97
-5 | -0.4132 | 0.007 | -0.0122 | -59.0286
-4.5 | -0.3568 | 0.00675 | -0.011 | -52.8593
-4 | -0.2993 | 0.00663 | -0.0102 | -45.1433
-3.5 | -0.2423 | 0.00647 | -0.0093 | -37.4498
-3 | -0.1846 | 0.0064 | -0.0087 | -28.8438
-2.5 | -0.1262 | 0.00638 | -0.0083 | -19.7806
-2 | -0.0682 | 0.00636 | -0.0079 | -10.7233
-1.5 | -0.0124 | 0.00611 | -0.0071 | -2.0295
-1 | 0.0445 | 0.00599 | -0.0065 | 7.429
-0.5 | 0.1015 | 0.00591 | -0.006 | 17.1743
0 | 0.1588 | 0.00584 | -0.0056 | 27.1918
0.5 | 0.216 | 0.00581 | -0.0053 | 37.1773
1 | 0.2736 | 0.00579 | -0.0051 | 47.2539
1.5 | 0.3307 | 0.0058 | -0.0047 | 57.0172
2 | 0.3879 | 0.00577 | -0.0044 | 67.227
2.5 | 0.4417 | 0.0055 | -0.0035 | 80.3091
3 | 0.4626 | 0.00391 | 0.0043 | 118.312
3.5 | 0.5348 | 0.00402 | 0.0013 | 133.0348
4 | 0.6143 | 0.00427 | -0.0035 | 143.8642
4.5 | 0.6846 | 0.00455 | -0.0063 | 150.4615
5 | 0.7458 | 0.00491 | -0.007 | 151.8941
5.5 | 0.8021 | 0.00578 | -0.007 | 138.7716
6 | 0.856 | 0.00676 | -0.0065 | 126.6272
6.5 | 0.9096 | 0.0073 | -0.0056 | 124.6027
7 | 0.9655 | 0.00766 | -0.005 | 126.0444
7.5 | 1.0271 | 0.00824 | -0.0059 | 124.6481
8 | 1.089 | 0.00878 | -0.0067 | 124.0319
8.5 | 1.1508 | 0.0093 | -0.0075 | 123.7419
9 | 1.2115 | 0.00984 | -0.0079 | 123.1199
9.5 | 1.2695 | 0.0105 | -0.0079 | 120.9048
10 | 1.3269 | 0.01118 | -0.0076 | 118.6852
10.5 | 1.3826 | 0.01191 | -0.0071 | 116.0873
11 | 1.437 | 0.01273 | -0.0063 | 112.883
11.5 | 1.4888 | 0.0138 | -0.0052 | 107.8841
12 | 1.5303 | 0.01516 | -0.0023 | 100.9433
12.5 | 1.5636 | 0.01621 | 0.0023 | 96.459
13 | 1.5853 | 0.01774 | 0.0084 | 89.363
13.5 | 1.5853 | 0.01915 | 0.018 | 82.7833
14 | 1.5852 | 0.02174 | 0.0242 | 72.9163
14.5 | 1.5867 | 0.02573 | 0.0267 | 61.6673
15 | 1.5898 | 0.0312 | 0.0259 | 50.9551
15.5 | 1.5674 | 0.04006 | 0.0233 | 39.1263
16 | 1.5504 | 0.04824 | 0.021 | 32.1393
16.5 | 1.5288 | 0.05694 | 0.0185 | 26.8493
17 | 1.496 | 0.06727 | 0.015 | 22.2387
17.5 | 1.4575 | 0.07902 | 0.0104 | 18.4447
18 | 1.4404 | 0.08833 | 0.0068 | 16.307
18.5 | 1.4053 | 0.10049 | 0.0016 | 13.9845
19 | 1.3685 | 0.11339 | -0.0044 | 12.069
19.5 | 1.3316 | 0.12689 | -0.011 | 10.4941
20 | 1.3044 | 0.13915 | -0.0173 | 9.3741

## 103. Re 8M Mach 0.50 (1)
BIGFOIL.COM POLAR EXPORT
HS 3.0_9.0
HS 3.0/9.0 |  |  |  | Cl Max: | 1.222 | at alpha= | 20 | deg
JavaFoil+Calcfoil stall+Eppler ext transition |  |  |  | L/D Max: | 153.302 | at alpha= | 5 | deg
Re: | 8000000 |  |  | Cd Min: | 0.00462 | at alpha= | 3.5 | deg
Mach: | 0.5 |  |  | Cl=0 at alpha= | -1.1544 | deg
|  |  |  | @ Cl=0.1, Cd= | 0.0061294
|  |  |  | @ Cl=0.4, Cd= | 0.0062993
|  |  |  | @ Cl=0.6, Cd= | 0.00572
alpha (deg) | Cl | Cd | Cm | Cl/Cd
-20 | -1.024 | 0.15252 | 0.006 | -6.711
-19.5 | -0.998 | 0.1468 | 0.006 | -6.796
-19 | -0.972 | 0.1431 | 0.006 | -6.79
-18.5 | -0.947 | 0.14298 | 0.006 | -6.624
-18 | -0.922 | 0.13556 | 0.006 | -6.798
-17.5 | -0.895 | 0.12944 | 0.006 | -6.915
-17 | -0.868 | 0.12354 | 0.006 | -7.029
-16.5 | -0.841 | 0.11981 | 0.006 | -7.021
-16 | -0.814 | 0.11476 | 0.006 | -7.089
-15.5 | -0.785 | 0.11123 | 0.005 | -7.061
-15 | -0.758 | 0.10651 | 0.005 | -7.119
-14.5 | -0.732 | 0.10409 | 0.005 | -7.028
-14 | -0.705 | 0.09902 | 0.005 | -7.118
-13.5 | -0.678 | 0.09376 | 0.005 | -7.232
-13 | -0.651 | 0.09152 | 0.005 | -7.115
-12.5 | -0.624 | 0.08741 | 0.005 | -7.142
-12 | -0.598 | 0.07921 | 0.005 | -7.546
-11.5 | -0.572 | 0.07028 | 0.005 | -8.143
-11 | -0.548 | 0.06286 | 0.005 | -8.713
-10.5 | -0.534 | 0.04861 | 0.006 | -10.977
-10 | -0.6 | 0.00967 | 0.007 | -61.992
-9.5 | -0.567 | 0.00902 | 0.007 | -62.839
-9 | -0.441 | 0.04759 | 0.004 | -9.277
-8.5 | -0.499 | 0.00935 | 0.006 | -53.419
-8 | -0.466 | 0.00837 | 0.006 | -55.708
-7.5 | -0.353 | 0.04583 | 0.003 | -7.694
-7 | -0.324 | 0.04421 | 0.003 | -7.333
-6.5 | -0.296 | 0.04186 | 0.002 | -7.065
-6 | -0.268 | 0.04301 | 0.002 | -6.233
-5.5 | -0.24 | 0.04503 | 0.002 | -5.338
-5 | -0.213 | 0.03883 | 0.002 | -5.487
-4.5 | -0.297 | 0.03616 | 0.001 | -8.217
-4 | -0.281 | 0.03274 | 0.001 | -8.569
-3.5 | -0.298 | 0.00671 | 0.002 | -44.467
-3 | -0.242 | 0.00662 | 0.002 | -36.521
-2.5 | -0.179 | 0.00641 | 0.001 | -27.975
-2 | -0.114 | 0.00636 | 0 | -17.911
-1.5 | -0.047 | 0.00622 | 0 | -7.524
-1 | 0.021 | 0.00616 | -0.001 | 3.422
-0.5 | 0.089 | 0.00612 | -0.001 | 14.621
0 | 0.159 | 0.00618 | -0.002 | 25.727
0.5 | 0.228 | 0.0062 | -0.003 | 36.793
1 | 0.297 | 0.00624 | -0.003 | 47.621
1.5 | 0.366 | 0.00625 | -0.004 | 58.525
2 | 0.435 | 0.00635 | -0.005 | 68.4
2.5 | 0.503 | 0.00646 | -0.005 | 77.942
3 | 0.572 | 0.00649 | -0.006 | 88.159
3.5 | 0.64 | 0.00462 | -0.007 | 138.595
4 | 0.709 | 0.00482 | -0.007 | 147.007
4.5 | 0.777 | 0.00551 | -0.008 | 140.831
5 | 0.844 | 0.0055 | -0.009 | 153.302
5.5 | 0.908 | 0.00783 | -0.01 | 115.984
6 | 0.969 | 0.00832 | -0.01 | 116.554
6.5 | 1.022 | 0.0095 | -0.011 | 107.64
7 | 1.063 | 0.01078 | -0.012 | 98.639
7.5 | 1.083 | 0.01196 | -0.013 | 90.538
8 | 1.056 | 0.01307 | -0.013 | 80.82
8.5 | 0.666 | 0.01444 | -0.014 | 46.101
9 | 0.669 | 0.01875 | -0.014 | 35.69
9.5 | 0.704 | 0.01837 | -0.015 | 38.34
10 | 0.717 | 0.02475 | -0.016 | 28.951
10.5 | 0.75 | 0.0246 | -0.016 | 30.499
11 | 0.766 | 0.0317 | -0.017 | 24.152
11.5 | 0.799 | 0.03154 | -0.018 | 25.328
12 | 0.818 | 0.03822 | -0.018 | 21.414
12.5 | 0.85 | 0.03915 | -0.019 | 21.706
13 | 0.882 | 0.03935 | -0.02 | 22.408
13.5 | 0.89 | 0.05387 | -0.019 | 16.526
14 | 0.883 | 0.08117 | -0.018 | 10.878
14.5 | 0.916 | 0.08111 | -0.019 | 11.295
15 | 0.95 | 0.08197 | -0.02 | 11.592
15.5 | 0.98 | 0.08634 | -0.021 | 11.345
16 | 1.005 | 0.09308 | -0.022 | 10.796
16.5 | 1.016 | 0.11243 | -0.021 | 9.04
17 | 1.054 | 0.1004 | -0.023 | 10.497
17.5 | 1.088 | 0.10091 | -0.024 | 10.781
18 | 1.117 | 0.10484 | -0.025 | 10.655
18.5 | 1.14 | 0.1148 | -0.025 | 9.93
19 | 1.153 | 0.13504 | -0.025 | 8.535
19.5 | 1.189 | 0.1213 | -0.026 | 9.798
20 | 1.222 | 0.12244 | -0.027 | 9.983

## 104. Re 8M Mach 0.50 (2)
BIGFOIL.COM POLAR EXPORT
HS 3.0_9.0
HS 3.0/9.0 |  |  |  | Cl Max: | 1.3844 | at alpha= | 9 | deg
XFOIL ncrit=9 |  |  |  | L/D Max: | 162.263 | at alpha= | 4.5 | deg
Re: | 8000000 |  |  | Cd Min: | 0.24354 | at alpha= | -20 | deg
Mach: | 0.5 |  |  | Cl=0 at alpha= | -1.4389 | deg
|  |  |  | @ Cl=0.1, Cd= | 0.0061705
|  |  |  | @ Cl=0.4, Cd= | 0.00591
|  |  |  | @ Cl=0.6, Cd= | 0.0042201
alpha (deg) | Cl | Cd | Cm | Cl/Cd
-20 | -0.6362 | 0.24354 | 0.0781 | -2.6123
-19.5 | -0.6217 | 0.23513 | 0.0739 | -2.6441
-19 | -0.6059 | 0.22697 | 0.0697 | -2.6695
-18.5 | -0.5918 | 0.21857 | 0.0654 | -2.7076
-18 | -0.5756 | 0.21155 | 0.0611 | -2.7209
-17.5 | -0.559 | 0.20459 | 0.0568 | -2.7323
-17 | -0.5423 | 0.19764 | 0.0525 | -2.7439
-16.5 | -0.5251 | 0.19093 | 0.0482 | -2.7502
-16 | -0.5083 | 0.18398 | 0.0438 | -2.7628
-15.5 | -0.4953 | 0.1753 | 0.0391 | -2.8254
-15 | -0.4779 | 0.16895 | 0.0347 | -2.8286
-14.5 | -0.4608 | 0.16255 | 0.0302 | -2.8348
-14 | -0.4451 | 0.15577 | 0.0256 | -2.8574
-13.5 | -0.4301 | 0.14925 | 0.021 | -2.8817
-13 | -0.4209 | 0.14406 | 0.0178 | -2.9217
-12.5 | -0.4084 | 0.13789 | 0.0123 | -2.9618
-12 | -0.396 | 0.1301 | 0.0076 | -3.0438
-11.5 | -0.3859 | 0.12158 | 0.0028 | -3.174
-11 | -0.3785 | 0.11255 | -0.0021 | -3.3629
-10.5 | -0.3667 | 0.10481 | -0.0062 | -3.4987
-10 | -0.3582 | 0.09635 | -0.0103 | -3.7177
-9.5 | -0.3554 | 0.08683 | -0.0147 | -4.0931
-9 | -0.356 | 0.07709 | -0.0191 | -4.618
-8.5 | -0.3624 | 0.06707 | -0.0236 | -5.4033
-8 | -0.3739 | 0.05732 | -0.0284 | -6.523
-7.5 | -0.3918 | 0.04885 | -0.0339 | -8.0205
-7 | -0.4202 | 0.04207 | -0.0354 | -9.9881
-6.5 | -0.4369 | 0.03208 | -0.0374 | -13.6191
-6 | -0.4369 | 0.02259 | -0.0368 | -19.3404
-5.5 | -0.4303 | 0.01343 | -0.0339 | -32.0402
-4.5 | -0.4092 | 0.00852 | -0.0233 | -48.0282
-4 | -0.3458 | 0.00727 | -0.0192 | -47.5653
-3.5 | -0.277 | 0.00695 | -0.0165 | -39.8561
-3 | -0.2081 | 0.00681 | -0.0145 | -30.558
-2.5 | -0.1393 | 0.00673 | -0.013 | -20.6984
-2 | -0.0728 | 0.00659 | -0.0116 | -11.047
0 | 0.1867 | 0.00596 | -0.0071 | 31.3255
0.5 | 0.2518 | 0.00591 | -0.0064 | 42.6058
1 | 0.3171 | 0.00589 | -0.0058 | 53.837
1.5 | 0.3823 | 0.00591 | -0.0052 | 64.687
2 | 0.4478 | 0.00591 | -0.0047 | 75.7699
2.5 | 0.5104 | 0.00577 | -0.0036 | 88.4575
3 | 0.5318 | 0.00412 | 0.0059 | 129.0777
3.5 | 0.6204 | 0.00425 | 0.0017 | 145.9765
4 | 0.7052 | 0.00455 | -0.0015 | 154.989
4.5 | 0.7886 | 0.00486 | -0.0042 | 162.2634
5 | 0.8605 | 0.00536 | -0.0044 | 160.541
5.5 | 0.9245 | 0.00663 | -0.0035 | 139.4419
6 | 0.989 | 0.00771 | -0.0021 | 128.275
6.5 | 1.054 | 0.0082 | 0.0002 | 128.5366
7 | 1.1225 | 0.00906 | 0.0018 | 123.8962
7.5 | 1.1998 | 0.00978 | 0.0024 | 122.6789
8 | 1.2762 | 0.01071 | 0.0036 | 119.1597
8.5 | 1.3558 | 0.01255 | 0.0099 | 108.0319
9 | 1.3844 | 0.01697 | 0.0152 | 81.5793

## 105. Re 10M Mach 0.00 (1)
BIGFOIL.COM POLAR EXPORT
HS 3.0_9.0
HS 3.0/9.0 |  |  |  | Cl Max: | 1.212 | at alpha= | 11.5 | deg
JavaFoil+Calcfoil stall+Eppler ext transition |  |  |  | L/D Max: | 154.013 | at alpha= | 5 | deg
Re: | 10000000 |  |  | Cd Min: | 0.00419 | at alpha= | 4 | deg
Mach: | 0 |  |  | Cl=0 at alpha= | -1.1525 | deg
|  |  |  | @ Cl=0.1, Cd= | 0.0058
|  |  |  | @ Cl=0.4, Cd= | 0.0059512
|  |  |  | @ Cl=0.6, Cd= | 0.004265
alpha (deg) | Cl | Cd | Cm | Cl/Cd
-14.5 | -0.394 | 0.1049 | 0.004 | -3.756
-14 | -0.412 | 0.10104 | 0.004 | -4.08
-13.5 | -0.43 | 0.09497 | 0.004 | -4.531
-13 | -0.448 | 0.0901 | 0.004 | -4.972
-12.5 | -0.465 | 0.0849 | 0.004 | -5.478
-12 | -0.481 | 0.08062 | 0.004 | -5.967
-11.5 | -0.495 | 0.07528 | 0.003 | -6.581
-11 | -0.508 | 0.07122 | 0.003 | -7.128
-10.5 | -0.517 | 0.06663 | 0.003 | -7.766
-10 | -0.524 | 0.0632 | 0.003 | -8.293
-9.5 | -0.528 | 0.05827 | 0.003 | -9.054
-9 | -0.527 | 0.05461 | 0.003 | -9.651
-8.5 | -0.521 | 0.05172 | 0.003 | -10.081
-8 | -0.512 | 0.04729 | 0.003 | -10.823
-7.5 | -0.497 | 0.04461 | 0.003 | -11.137
-7 | -0.478 | 0.04106 | 0.003 | -11.647
-6.5 | -0.456 | 0.03714 | 0.003 | -12.271
-6 | -0.517 | 0.00705 | 0.004 | -73.372
-5.5 | -0.475 | 0.00683 | 0.003 | -69.534
-5 | -0.427 | 0.00669 | 0.003 | -63.873
-4.5 | -0.377 | 0.00651 | 0.003 | -57.944
-4 | -0.325 | 0.00628 | 0.002 | -51.741
-3.5 | -0.271 | 0.00615 | 0.002 | -44.045
-3 | -0.215 | 0.00607 | 0.001 | -35.377
-2.5 | -0.158 | 0.00595 | 0.001 | -26.474
-2 | -0.099 | 0.00588 | 0 | -16.923
-1.5 | -0.041 | 0.00576 | 0 | -7.072
-1 | 0.018 | 0.00583 | -0.001 | 3.146
-0.5 | 0.078 | 0.0058 | -0.001 | 13.371
0 | 0.138 | 0.0058 | -0.002 | 23.785
0.5 | 0.198 | 0.00587 | -0.002 | 33.698
1 | 0.257 | 0.00582 | -0.003 | 44.263
1.5 | 0.317 | 0.00591 | -0.003 | 53.641
2 | 0.377 | 0.00592 | -0.004 | 63.624
2.5 | 0.436 | 0.006 | -0.005 | 72.717
3 | 0.496 | 0.00601 | -0.005 | 82.468
3.5 | 0.555 | 0.00449 | -0.006 | 123.601
4 | 0.615 | 0.00419 | -0.006 | 146.677
4.5 | 0.674 | 0.00477 | -0.007 | 141.243
5 | 0.733 | 0.00476 | -0.008 | 154.013
5.5 | 0.79 | 0.0067 | -0.008 | 117.912
6 | 0.847 | 0.00695 | -0.009 | 121.791
6.5 | 0.901 | 0.00729 | -0.01 | 123.575
7 | 0.952 | 0.00763 | -0.01 | 124.748
7.5 | 1 | 0.00832 | -0.011 | 120.252
8 | 1.045 | 0.00881 | -0.012 | 118.582
8.5 | 1.085 | 0.00941 | -0.012 | 115.33
9 | 1.121 | 0.00943 | -0.013 | 118.8
9.5 | 1.151 | 0.00996 | -0.014 | 115.613
10 | 1.176 | 0.01063 | -0.015 | 110.634
10.5 | 1.194 | 0.01192 | -0.015 | 100.193
11 | 1.206 | 0.0126 | -0.016 | 95.713
11.5 | 1.212 | 0.01246 | -0.017 | 97.236
12 | 1.211 | 0.01346 | -0.018 | 89.952
12.5 | 1.204 | 0.01518 | -0.018 | 79.299
13 | 1.158 | 0.01716 | -0.019 | 67.457
13.5 | 1.123 | 0.02053 | -0.019 | 54.698
14 | 1.093 | 0.02276 | -0.02 | 48.036
14.5 | 1.056 | 0.02646 | -0.02 | 39.925
15 | 1.015 | 0.03186 | -0.02 | 31.859
15.5 | 0.975 | 0.03678 | -0.021 | 26.522
16 | 0.925 | 0.04378 | -0.021 | 21.123
16.5 | 0.874 | 0.05021 | -0.022 | 17.396

## 106. Re 10M Mach 0.00 (2)
BIGFOIL.COM POLAR EXPORT
HS 3.0_9.0
HS 3.0/9.0 |  |  |  | Cl Max: | 1.7265 | at alpha= | 17 | deg
XFOIL ncrit=9 |  |  |  | L/D Max: | 150.921 | at alpha= | 5 | deg
Re: | 10000000 |  |  | Cd Min: | 0.07388 | at alpha= | 20 | deg
Mach: | 0 |  |  | Cl=0 at alpha= | -1.3723 | deg
|  |  |  | @ Cl=0.1, Cd= | 0.0056847
|  |  |  | @ Cl=0.4, Cd= | 0.0054794
|  |  |  | @ Cl=0.6, Cd= | 0.0041125
alpha (deg) | Cl | Cd | Cm | Cl/Cd
-16.5 | -1.4163 | 0.03357 | -0.0445 | -42.1895
-16 | -1.422 | 0.02831 | -0.0392 | -50.2296
-15.5 | -1.4052 | 0.02495 | -0.0351 | -56.3206
-15 | -1.3744 | 0.02295 | -0.0321 | -59.8867
-14.5 | -1.3426 | 0.02088 | -0.029 | -64.3008
-14 | -1.3089 | 0.01887 | -0.026 | -69.3641
-13.5 | -1.2694 | 0.0175 | -0.0235 | -72.5371
-13 | -1.2265 | 0.01652 | -0.0214 | -74.2433
-12.5 | -1.1866 | 0.01507 | -0.0188 | -78.7392
-12 | -1.1416 | 0.01426 | -0.0168 | -80.0561
-11.5 | -1.0861 | 0.01311 | -0.0173 | -82.8452
-11 | -1.0355 | 0.01212 | -0.0165 | -85.4373
-10.5 | -0.9506 | 0.01088 | -0.0235 | -87.3713
-10 | -0.9078 | 0.01026 | -0.0207 | -88.4795
-9.5 | -0.8623 | 0.00965 | -0.0185 | -89.3575
-9 | -0.8144 | 0.00914 | -0.0168 | -89.1028
-8.5 | -0.7645 | 0.0087 | -0.0155 | -87.8736
-8 | -0.713 | 0.00836 | -0.0145 | -85.2871
-7.5 | -0.6606 | 0.00805 | -0.0136 | -82.0621
-7 | -0.6089 | 0.00763 | -0.0125 | -79.8034
-6.5 | -0.5567 | 0.00732 | -0.0116 | -76.0519
-6 | -0.5042 | 0.00704 | -0.0107 | -71.6193
-5.5 | -0.4512 | 0.0068 | -0.0099 | -66.3529
-5 | -0.3983 | 0.00656 | -0.0091 | -60.7165
-4.5 | -0.3444 | 0.00638 | -0.0085 | -53.9812
-3.5 | -0.2352 | 0.00613 | -0.0075 | -38.3687
-3 | -0.18 | 0.00606 | -0.0071 | -29.703
-2.5 | -0.1243 | 0.00606 | -0.0069 | -20.5116
-2 | -0.0686 | 0.00602 | -0.0067 | -11.3953
-1.5 | -0.014 | 0.00589 | -0.0062 | -2.3769
-1 | 0.0408 | 0.00577 | -0.0058 | 7.0711
-0.5 | 0.0958 | 0.00569 | -0.0055 | 16.8366
0 | 0.1511 | 0.00562 | -0.0052 | 26.8861
1 | 0.2617 | 0.00558 | -0.0047 | 46.8996
2 | 0.3721 | 0.00558 | -0.0043 | 66.6846
2.5 | 0.4248 | 0.00539 | -0.0036 | 78.8126
3 | 0.4613 | 0.00431 | 0.0002 | 107.0302
3.5 | 0.5077 | 0.00376 | 0.0023 | 135.0266
4 | 0.578 | 0.00401 | -0.001 | 144.1397
4.5 | 0.6467 | 0.00433 | -0.0041 | 149.3533
5 | 0.7048 | 0.00467 | -0.0049 | 150.9208
5.5 | 0.7583 | 0.00553 | -0.005 | 137.1248
6 | 0.8115 | 0.00627 | -0.005 | 129.4258
6.5 | 0.8641 | 0.00676 | -0.0046 | 127.8254
7 | 0.9109 | 0.00707 | -0.0028 | 128.8402
7.5 | 0.9696 | 0.0075 | -0.004 | 129.28
8 | 1.0284 | 0.008 | -0.0053 | 128.55
8.5 | 1.0871 | 0.00845 | -0.0065 | 128.6509
9 | 1.1447 | 0.00886 | -0.0076 | 129.1986
9.5 | 1.2 | 0.00935 | -0.0082 | 128.3422
10 | 1.2536 | 0.00987 | -0.0085 | 127.0111
10.5 | 1.307 | 0.01033 | -0.0088 | 126.5247
11 | 1.3594 | 0.01086 | -0.009 | 125.175
11.5 | 1.4107 | 0.01152 | -0.0091 | 122.4566
12 | 1.4615 | 0.01223 | -0.0093 | 119.5012
12.5 | 1.5111 | 0.01298 | -0.0092 | 116.4176
14 | 1.6391 | 0.01536 | -0.0055 | 106.7122
14.5 | 1.6681 | 0.01632 | -0.0018 | 102.212
15 | 1.6945 | 0.01725 | 0.0023 | 98.2319
15.5 | 1.7035 | 0.01829 | 0.0094 | 93.1383
16 | 1.7117 | 0.01977 | 0.0152 | 86.5807
16.5 | 1.7219 | 0.02194 | 0.0187 | 78.4822
17 | 1.7265 | 0.02542 | 0.0204 | 67.919
17.5 | 1.7156 | 0.03164 | 0.0197 | 54.2225
18 | 1.7228 | 0.03648 | 0.0183 | 47.2259
18.5 | 1.7023 | 0.04469 | 0.016 | 38.0913
19 | 1.6749 | 0.05381 | 0.0133 | 31.1262
19.5 | 1.6422 | 0.064 | 0.0099 | 25.6594
20 | 1.615 | 0.07388 | 0.0063 | 21.8598

## 107. Re 10M Mach 0.10 (1)
BIGFOIL.COM POLAR EXPORT
HS 3.0_9.0
HS 3.0/9.0 |  |  |  | Cl Max: | 1.203 | at alpha= | 11.5 | deg
JavaFoil+Calcfoil stall+Eppler ext transition |  |  |  | L/D Max: | 153.606 | at alpha= | 5 | deg
Re: | 10000000 |  |  | Cd Min: | 0.00422 | at alpha= | 4 | deg
Mach: | 0.1 |  |  | Cl=0 at alpha= | -1.1525 | deg
|  |  |  | @ Cl=0.1, Cd= | 0.0058364
|  |  |  | @ Cl=0.4, Cd= | 0.0059535
|  |  |  | @ Cl=0.6, Cd= | 0.004307
alpha (deg) | Cl | Cd | Cm | Cl/Cd
-11 | -0.485 | 0.07266 | 0.003 | -6.675
-10.5 | -0.498 | 0.06782 | 0.003 | -7.344
-10 | -0.508 | 0.0638 | 0.003 | -7.963
-9.5 | -0.515 | 0.059 | 0.003 | -8.723
-9 | -0.517 | 0.05503 | 0.003 | -9.394
-8.5 | -0.514 | 0.0523 | 0.003 | -9.823
-8 | -0.506 | 0.04771 | 0.003 | -10.616
-7.5 | -0.493 | 0.04495 | 0.003 | -10.977
-7 | -0.475 | 0.04178 | 0.003 | -11.38
-6.5 | -0.453 | 0.0383 | 0.003 | -11.837
-6 | -0.518 | 0.00704 | 0.004 | -73.467
-5.5 | -0.476 | 0.00686 | 0.003 | -69.35
-5 | -0.429 | 0.00673 | 0.003 | -63.684
-4.5 | -0.379 | 0.00648 | 0.003 | -58.473
-4 | -0.326 | 0.00627 | 0.002 | -52.079
-3.5 | -0.272 | 0.00613 | 0.002 | -44.338
-3 | -0.216 | 0.00603 | 0.001 | -35.766
-2.5 | -0.158 | 0.00598 | 0.001 | -26.459
-2 | -0.1 | 0.00584 | 0 | -17.112
-1.5 | -0.041 | 0.00579 | 0 | -7.069
-1 | 0.018 | 0.00585 | -0.001 | 3.147
-0.5 | 0.078 | 0.00584 | -0.001 | 13.36
0 | 0.139 | 0.00583 | -0.002 | 23.781
0.5 | 0.199 | 0.0059 | -0.002 | 33.707
1 | 0.259 | 0.00585 | -0.003 | 44.253
1.5 | 0.319 | 0.00587 | -0.003 | 54.252
2 | 0.379 | 0.00595 | -0.004 | 63.64
2.5 | 0.439 | 0.00596 | -0.005 | 73.575
3 | 0.498 | 0.00599 | -0.005 | 83.168
3.5 | 0.558 | 0.00451 | -0.006 | 123.613
4 | 0.618 | 0.00422 | -0.006 | 146.41
4.5 | 0.677 | 0.00474 | -0.007 | 142.915
5 | 0.736 | 0.00479 | -0.008 | 153.606
5.5 | 0.794 | 0.00668 | -0.008 | 118.918
6 | 0.851 | 0.00701 | -0.009 | 121.459
6.5 | 0.905 | 0.00734 | -0.01 | 123.203
7 | 0.956 | 0.00772 | -0.01 | 123.911
7.5 | 1.004 | 0.00839 | -0.011 | 119.753
8 | 1.049 | 0.00889 | -0.012 | 117.982
8.5 | 1.088 | 0.0095 | -0.012 | 114.559
9 | 1.123 | 0.00956 | -0.013 | 117.509
9.5 | 1.152 | 0.01004 | -0.014 | 114.749
10 | 1.175 | 0.01064 | -0.015 | 110.421
10.5 | 1.191 | 0.01207 | -0.015 | 98.667
11 | 1.2 | 0.01214 | -0.016 | 98.895
11.5 | 1.203 | 0.01278 | -0.017 | 94.121
12 | 1.198 | 0.01371 | -0.018 | 87.4
12.5 | 1.162 | 0.01591 | -0.018 | 73.044
13 | 1.132 | 0.01793 | -0.019 | 63.146
13.5 | 1.094 | 0.02138 | -0.019 | 51.17
14 | 1.058 | 0.02408 | -0.02 | 43.957
14.5 | 1.017 | 0.02797 | -0.02 | 36.37
15 | 0.971 | 0.03399 | -0.02 | 28.552
15.5 | 0.927 | 0.03884 | -0.021 | 23.881
16 | 0.871 | 0.04706 | -0.021 | 18.501
16.5 | 0.816 | 0.05295 | -0.022 | 15.418

## 108. Re 10M Mach 0.10 (2)
BIGFOIL.COM POLAR EXPORT
HS 3.0_9.0
HS 3.0/9.0 |  |  |  | Cl Max: | 1.7108 | at alpha= | 16.5 | deg
XFOIL ncrit=9 |  |  |  | L/D Max: | 151.215 | at alpha= | 5 | deg
Re: | 10000000 |  |  | Cd Min: | 0.20321 | at alpha= | -17 | deg
Mach: | 0.1 |  |  | Cl=0 at alpha= | -1.3739 | deg
|  |  |  | @ Cl=0.1, Cd= | 0.0056957
|  |  |  | @ Cl=0.4, Cd= | 0.0054932
|  |  |  | @ Cl=0.6, Cd= | 0.0041022
alpha (deg) | Cl | Cd | Cm | Cl/Cd
-17 | -0.6647 | 0.20321 | 0.0486 | -3.271
-16.5 | -0.6492 | 0.19703 | 0.0454 | -3.2949
-16 | -0.6338 | 0.19097 | 0.0423 | -3.3188
-14 | -1.2934 | 0.02329 | -0.0326 | -55.5346
-13.5 | -1.2649 | 0.02047 | -0.0289 | -61.7929
-13 | -1.2258 | 0.01888 | -0.0261 | -64.9258
-12.5 | -1.1906 | 0.01668 | -0.0227 | -71.3789
-12 | -1.1469 | 0.01562 | -0.0202 | -73.4251
-11.5 | -1.0942 | 0.01413 | -0.0198 | -77.4381
-11 | -1.0438 | 0.0129 | -0.0187 | -80.9147
-10.5 | -0.9568 | 0.01162 | -0.0257 | -82.3408
-10 | -0.9146 | 0.01077 | -0.0225 | -84.9211
-9.5 | -0.869 | 0.01004 | -0.0201 | -86.5538
-9 | -0.8206 | 0.00946 | -0.0182 | -86.7442
-8.5 | -0.7704 | 0.00892 | -0.0167 | -86.3677
-8 | -0.7187 | 0.00848 | -0.0154 | -84.7524
-7 | -0.6132 | 0.00775 | -0.0133 | -79.1226
-6.5 | -0.5607 | 0.00739 | -0.0122 | -75.8728
-6 | -0.5075 | 0.00713 | -0.0113 | -71.1781
-5.5 | -0.4543 | 0.00684 | -0.0103 | -66.4181
-5 | -0.4009 | 0.00659 | -0.0095 | -60.8346
-4.5 | -0.3466 | 0.0064 | -0.0088 | -54.1562
-4 | -0.2916 | 0.00629 | -0.0082 | -46.3593
-3.5 | -0.2366 | 0.00614 | -0.0077 | -38.5342
-3 | -0.181 | 0.00607 | -0.0073 | -29.8188
-2.5 | -0.1249 | 0.00606 | -0.0071 | -20.6106
-2 | -0.0688 | 0.00602 | -0.0068 | -11.4286
-1.5 | -0.0139 | 0.0059 | -0.0063 | -2.3559
-1 | 0.0412 | 0.00577 | -0.0059 | 7.1404
-0.5 | 0.0966 | 0.0057 | -0.0055 | 16.9474
0 | 0.1521 | 0.00563 | -0.0052 | 27.016
0.5 | 0.2077 | 0.00559 | -0.0049 | 37.1556
1 | 0.2634 | 0.00558 | -0.0047 | 47.2043
1.5 | 0.3192 | 0.00558 | -0.0046 | 57.2043
2 | 0.3744 | 0.00558 | -0.0043 | 67.0968
2.5 | 0.4275 | 0.0054 | -0.0036 | 79.1667
3 | 0.464 | 0.00431 | 0.0003 | 107.6566
3.5 | 0.5112 | 0.00377 | 0.0023 | 135.5968
4 | 0.5817 | 0.00402 | -0.001 | 144.7015
4.5 | 0.6507 | 0.00433 | -0.004 | 150.2771
5 | 0.7092 | 0.00469 | -0.0048 | 151.2154
5.5 | 0.7631 | 0.00556 | -0.0049 | 137.2482
6 | 0.8164 | 0.00634 | -0.0048 | 128.7697
6.5 | 0.8698 | 0.00679 | -0.0045 | 128.1001
7 | 0.9169 | 0.0071 | -0.0027 | 129.1408
7.5 | 0.9761 | 0.00756 | -0.0038 | 129.1138
8 | 1.0354 | 0.00806 | -0.005 | 128.4615
8.5 | 1.0947 | 0.00852 | -0.0062 | 128.4859
9 | 1.1529 | 0.00893 | -0.0072 | 129.1041
9.5 | 1.2085 | 0.00944 | -0.0077 | 128.0191
10.5 | 1.3167 | 0.01045 | -0.0082 | 126
11 | 1.3695 | 0.01102 | -0.0082 | 124.274
11.5 | 1.4212 | 0.01172 | -0.0082 | 121.2628
12 | 1.4724 | 0.01249 | -0.0082 | 117.8863
12.5 | 1.5219 | 0.01334 | -0.008 | 114.0855
13 | 1.5702 | 0.01427 | -0.0076 | 110.035
13.5 | 1.6124 | 0.01497 | -0.006 | 107.7088
14 | 1.6469 | 0.01579 | -0.0029 | 104.3002
14.5 | 1.6732 | 0.01682 | 0.0015 | 99.4768
15 | 1.6915 | 0.01785 | 0.0073 | 94.7619
15.5 | 1.6956 | 0.01921 | 0.0146 | 88.2665
16 | 1.7029 | 0.02127 | 0.0193 | 80.0611
16.5 | 1.7108 | 0.0243 | 0.0216 | 70.4033
17 | 1.7104 | 0.02917 | 0.0216 | 58.6356
17.5 | 1.6911 | 0.03714 | 0.0195 | 45.5331
18 | 1.689 | 0.04324 | 0.0178 | 39.0611
18.5 | 1.6594 | 0.05268 | 0.015 | 31.4996
19 | 1.627 | 0.06276 | 0.0117 | 25.9242
19.5 | 1.5953 | 0.07327 | 0.0079 | 21.7729
20 | 1.5661 | 0.08379 | 0.0038 | 18.6908

## 109. Re 10M Mach 0.25 (1)
BIGFOIL.COM POLAR EXPORT
HS 3.0_9.0
HS 3.0/9.0 |  |  |  | Cl Max: | 1.16 | at alpha= | 10 | deg
JavaFoil+Calcfoil stall+Eppler ext transition |  |  |  | L/D Max: | 155.29 | at alpha= | 5 | deg
Re: | 10000000 |  |  | Cd Min: | 0.00425 | at alpha= | 4 | deg
Mach: | 0.25 |  |  | Cl=0 at alpha= | -1.1557 | deg
|  |  |  | @ Cl=0.1, Cd= | 0.0058436
|  |  |  | @ Cl=0.4, Cd= | 0.0059742
|  |  |  | @ Cl=0.6, Cd= | 0.04656
alpha (deg) | Cl | Cd | Cm | Cl/Cd
-10.5 | -0.322 | 0.07259 | 0.003 | -4.432
-10 | -0.364 | 0.0679 | 0.003 | -5.362
-9.5 | -0.4 | 0.06306 | 0.003 | -6.338
-9 | -0.428 | 0.0592 | 0.003 | -7.23
-8.5 | -0.448 | 0.05581 | 0.003 | -8.029
-8 | -0.46 | 0.05076 | 0.003 | -9.054
-7.5 | -0.463 | 0.0473 | 0.003 | -9.784
-7 | -0.457 | 0.04387 | 0.002 | -10.408
-6.5 | -0.443 | 0.04018 | 0.002 | -11.032
-6 | -0.421 | 0.0382 | 0.002 | -11.013
-5.5 | -0.478 | 0.00689 | 0.004 | -69.406
-5 | -0.434 | 0.00685 | 0.003 | -63.375
-4.5 | -0.385 | 0.00659 | 0.003 | -58.415
-4 | -0.333 | 0.00629 | 0.002 | -52.903
-3.5 | -0.278 | 0.00621 | 0.002 | -44.748
-3 | -0.221 | 0.00608 | 0.001 | -36.344
-2.5 | -0.162 | 0.00601 | 0.001 | -27.02
-2 | -0.103 | 0.00586 | 0 | -17.501
-1.5 | -0.042 | 0.0058 | 0 | -7.24
-1 | 0.019 | 0.00581 | -0.001 | 3.254
-0.5 | 0.08 | 0.00585 | -0.001 | 13.695
0 | 0.142 | 0.00583 | -0.002 | 24.41
0.5 | 0.204 | 0.00584 | -0.002 | 34.94
1 | 0.266 | 0.00585 | -0.003 | 45.411
1.5 | 0.327 | 0.00595 | -0.003 | 55.059
2 | 0.389 | 0.00596 | -0.004 | 65.307
2.5 | 0.451 | 0.00604 | -0.005 | 74.607
3 | 0.512 | 0.006 | -0.005 | 85.375
3.5 | 0.573 | 0.00453 | -0.006 | 126.694
4 | 0.635 | 0.00425 | -0.007 | 149.205
4.5 | 0.696 | 0.0049 | -0.007 | 141.951
5 | 0.756 | 0.00487 | -0.008 | 155.29
5.5 | 0.816 | 0.00652 | -0.009 | 125.101
6 | 0.873 | 0.00677 | -0.009 | 129.036
6.5 | 0.928 | 0.00711 | -0.01 | 130.551
7 | 0.979 | 0.00805 | -0.011 | 121.605
7.5 | 1.026 | 0.00882 | -0.011 | 116.266
8 | 1.068 | 0.00937 | -0.012 | 113.963
8.5 | 1.103 | 0.01006 | -0.013 | 109.678
9 | 1.131 | 0.01014 | -0.014 | 111.615
9.5 | 1.151 | 0.01081 | -0.014 | 106.453
10 | 1.16 | 0.01151 | -0.015 | 100.817
10.5 | 1.159 | 0.01232 | -0.016 | 94.077
11 | 1.147 | 0.01388 | -0.017 | 82.646
11.5 | 1.123 | 0.01487 | -0.017 | 75.502
12 | 1.054 | 0.01722 | -0.018 | 61.227
12.5 | 0.989 | 0.02147 | -0.018 | 46.047
13 | 0.925 | 0.02434 | -0.018 | 37.985
13.5 | 0.844 | 0.03102 | -0.019 | 27.211
14 | 0.767 | 0.03489 | -0.019 | 21.995
14.5 | 0.685 | 0.03913 | -0.02 | 17.515
15 | 0.595 | 0.04656 | -0.02 | 12.783

## 110. Re 10M Mach 0.25 (2)
BIGFOIL.COM POLAR EXPORT
HS 3.0_9.0
HS 3.0/9.0 |  |  |  | Cl Max: | 1.6334 | at alpha= | 15 | deg
XFOIL ncrit=9 |  |  |  | L/D Max: | 154.202 | at alpha= | 5 | deg
Re: | 10000000 |  |  | Cd Min: | 0.25299 | at alpha= | -20 | deg
Mach: | 0.25 |  |  | Cl=0 at alpha= | -1.3879 | deg
|  |  |  | @ Cl=0.1, Cd= | 0.0057116
|  |  |  | @ Cl=0.4, Cd= | 0.0055639
|  |  |  | @ Cl=0.6, Cd= | 0.0040728
alpha (deg) | Cl | Cd | Cm | Cl/Cd
-20 | -0.7639 | 0.25299 | 0.0739 | -3.0195
-19.5 | -0.7464 | 0.24632 | 0.07 | -3.0302
-19 | -0.729 | 0.23955 | 0.0661 | -3.0432
-18.5 | -0.7119 | 0.23266 | 0.0622 | -3.0598
-18 | -0.6951 | 0.22566 | 0.0585 | -3.0803
-17.5 | -0.681 | 0.21759 | 0.0546 | -3.1297
-16.5 | -0.6541 | 0.19984 | 0.0468 | -3.2731
-16 | -0.6377 | 0.19355 | 0.0435 | -3.2948
-15.5 | -0.6229 | 0.18663 | 0.0402 | -3.3376
-13.5 | -0.612 | 0.14394 | 0.0235 | -4.2518
-13 | -0.5857 | 0.14147 | 0.0223 | -4.1401
-12.5 | -0.6155 | 0.12368 | 0.0147 | -4.9766
-12 | -0.6376 | 0.10967 | 0.0078 | -5.8138
-11.5 | -0.6343 | 0.09904 | -0.0001 | -6.4045
-11 | -0.6648 | 0.08104 | -0.0156 | -8.2034
-10.5 | -0.6585 | 0.06362 | -0.0447 | -10.3505
-10 | -0.7008 | 0.05425 | -0.0433 | -12.918
-9.5 | -0.8393 | 0.02291 | -0.0361 | -36.6347
-9 | -0.8489 | 0.01269 | -0.0277 | -66.8952
-8.5 | -0.8016 | 0.01087 | -0.0244 | -73.7443
-8 | -0.7489 | 0.00977 | -0.0219 | -76.653
-7.5 | -0.6944 | 0.00895 | -0.0198 | -77.5866
-7 | -0.6387 | 0.00838 | -0.0179 | -76.2172
-6.5 | -0.5826 | 0.00796 | -0.0163 | -73.191
-6 | -0.5273 | 0.00747 | -0.0146 | -70.589
-5.5 | -0.4711 | 0.00715 | -0.0131 | -65.8881
-5 | -0.4151 | 0.0068 | -0.0118 | -61.0441
-4.5 | -0.3589 | 0.00652 | -0.0106 | -55.046
-4 | -0.3015 | 0.00636 | -0.0098 | -47.4057
-3 | -0.1865 | 0.00611 | -0.0083 | -30.5237
-2.5 | -0.1283 | 0.00609 | -0.0079 | -21.0673
-2 | -0.0702 | 0.00606 | -0.0075 | -11.5842
-1.5 | -0.0126 | 0.00598 | -0.007 | -2.107
-1 | 0.0436 | 0.00581 | -0.0064 | 7.5043
-0.5 | 0.1009 | 0.00571 | -0.0059 | 17.6708
0 | 0.1581 | 0.00566 | -0.0055 | 27.9329
0.5 | 0.2155 | 0.0056 | -0.0052 | 38.4821
1 | 0.2728 | 0.0056 | -0.0049 | 48.7143
1.5 | 0.3305 | 0.00559 | -0.0047 | 59.1234
2 | 0.3876 | 0.0056 | -0.0044 | 69.2143
2.5 | 0.4425 | 0.00544 | -0.0036 | 81.3419
3 | 0.4789 | 0.0043 | 0.0006 | 111.3721
3.5 | 0.53 | 0.00382 | 0.0023 | 138.7435
4 | 0.602 | 0.00408 | -0.0007 | 147.549
4.5 | 0.6731 | 0.00439 | -0.0037 | 153.3257
5 | 0.734 | 0.00476 | -0.0044 | 154.2017
5.5 | 0.7898 | 0.0057 | -0.0043 | 138.5614
6 | 0.8448 | 0.00657 | -0.004 | 128.5845
6.5 | 0.9016 | 0.00696 | -0.0037 | 129.5402
7 | 0.9503 | 0.00735 | -0.0015 | 129.2925
7.5 | 1.0124 | 0.00788 | -0.0024 | 128.4772
8 | 1.0752 | 0.0084 | -0.0034 | 128
8.5 | 1.1377 | 0.00886 | -0.0043 | 128.4086
9 | 1.1981 | 0.0094 | -0.0047 | 127.4574
9.5 | 1.256 | 0.01003 | -0.0046 | 125.2243
10 | 1.3137 | 0.01058 | -0.0044 | 124.1682
10.5 | 1.37 | 0.01126 | -0.0039 | 121.6696
11 | 1.4253 | 0.01205 | -0.0033 | 118.2822
11.5 | 1.4781 | 0.01317 | -0.0024 | 112.2323
12 | 1.5313 | 0.01412 | -0.0014 | 108.449
12.5 | 1.5831 | 0.01518 | -0.0004 | 104.2885
13 | 1.6132 | 0.01649 | 0.0046 | 97.829
13.5 | 1.6301 | 0.01785 | 0.0117 | 91.3221
14 | 1.6269 | 0.01956 | 0.0209 | 83.1748
14.5 | 1.632 | 0.02226 | 0.0258 | 73.3154
15 | 1.6334 | 0.02662 | 0.0275 | 61.3599
15.5 | 1.62 | 0.0341 | 0.0258 | 47.5073
16 | 1.6013 | 0.04245 | 0.0234 | 37.722
16.5 | 1.5721 | 0.05195 | 0.0206 | 30.2618
17 | 1.5359 | 0.06238 | 0.0172 | 24.6217
17.5 | 1.4906 | 0.0747 | 0.0125 | 19.9545
18 | 1.4711 | 0.08417 | 0.0089 | 17.4777
18.5 | 1.4322 | 0.09665 | 0.0036 | 14.8184
19 | 1.3931 | 0.10975 | -0.0024 | 12.6934
19.5 | 1.368 | 0.12111 | -0.0078 | 11.2955
20 | 1.3271 | 0.13541 | -0.0152 | 9.8006

## 111. Re 10M Mach 0.50 (1)
BIGFOIL.COM POLAR EXPORT
HS 3.0_9.0
HS 3.0/9.0 |  |  |  | Cl Max: | 1.189 | at alpha= | 20 | deg
JavaFoil+Calcfoil stall+Eppler ext transition |  |  |  | L/D Max: | 152.28 | at alpha= | 4.5 | deg
Re: | 10000000 |  |  | Cd Min: | 0.00468 | at alpha= | 3.5 | deg
Mach: | 0.5 |  |  | Cl=0 at alpha= | -1.1544 | deg
|  |  |  | @ Cl=0.1, Cd= | 0.0060279
|  |  |  | @ Cl=0.4, Cd= | 0.0061544
|  |  |  | @ Cl=0.6, Cd= | 0.0056094
alpha (deg) | Cl | Cd | Cm | Cl/Cd
-20 | -1.024 | 0.14969 | 0.006 | -6.84
-19.5 | -0.998 | 0.14401 | 0.006 | -6.93
-19 | -0.972 | 0.14008 | 0.006 | -6.939
-18.5 | -0.948 | 0.14214 | 0.006 | -6.667
-18 | -0.922 | 0.13217 | 0.006 | -6.977
-17.5 | -0.896 | 0.12601 | 0.006 | -7.108
-17 | -0.869 | 0.1213 | 0.006 | -7.162
-16.5 | -0.842 | 0.11548 | 0.006 | -7.289
-16 | -0.814 | 0.1122 | 0.006 | -7.259
-15.5 | -0.787 | 0.10962 | 0.006 | -7.175
-15 | -0.759 | 0.1061 | 0.005 | -7.149
-14.5 | -0.732 | 0.10118 | 0.005 | -7.232
-14 | -0.705 | 0.09746 | 0.005 | -7.234
-13.5 | -0.678 | 0.09282 | 0.005 | -7.307
-13 | -0.651 | 0.08858 | 0.005 | -7.353
-12.5 | -0.624 | 0.08557 | 0.005 | -7.297
-12 | -0.598 | 0.07848 | 0.005 | -7.619
-11.5 | -0.573 | 0.06875 | 0.005 | -8.338
-11 | -0.549 | 0.0616 | 0.005 | -8.917
-10.5 | -0.632 | 0.01013 | 0.008 | -62.395
-10 | -0.6 | 0.00887 | 0.007 | -67.599
-9.5 | -0.567 | 0.00835 | 0.007 | -67.85
-9 | -0.449 | 0.04179 | 0.005 | -10.739
-8.5 | -0.5 | 0.00898 | 0.006 | -55.656
-8 | -0.466 | 0.00816 | 0.006 | -57.096
-7.5 | -0.354 | 0.04448 | 0.003 | -7.951
-7 | -0.325 | 0.04323 | 0.003 | -7.514
-6.5 | -0.297 | 0.04068 | 0.003 | -7.304
-6 | -0.268 | 0.04287 | 0.002 | -6.255
-5.5 | -0.24 | 0.04421 | 0.002 | -5.439
-5 | -0.213 | 0.0382 | 0.002 | -5.579
-4.5 | -0.297 | 0.03568 | 0.001 | -8.326
-4 | -0.281 | 0.03226 | 0.001 | -8.707
-3.5 | -0.298 | 0.00656 | 0.002 | -45.521
-3 | -0.242 | 0.00635 | 0.002 | -38.062
-2.5 | -0.179 | 0.00623 | 0.001 | -28.786
-2 | -0.114 | 0.00604 | 0 | -18.858
-1.5 | -0.047 | 0.00604 | 0 | -7.745
-1 | 0.021 | 0.006 | -0.001 | 3.517
-0.5 | 0.089 | 0.00602 | -0.001 | 14.849
0 | 0.159 | 0.00607 | -0.002 | 26.219
0.5 | 0.228 | 0.00601 | -0.003 | 37.982
1 | 0.297 | 0.0061 | -0.003 | 48.706
1.5 | 0.366 | 0.00611 | -0.004 | 59.924
2 | 0.435 | 0.0062 | -0.005 | 70.102
2.5 | 0.503 | 0.00623 | -0.005 | 80.733
3 | 0.572 | 0.00626 | -0.006 | 91.395
3.5 | 0.64 | 0.00468 | -0.007 | 136.802
4 | 0.709 | 0.00503 | -0.007 | 141.004
4.5 | 0.777 | 0.0051 | -0.008 | 152.28
5 | 0.844 | 0.00585 | -0.009 | 144.082
5.5 | 0.908 | 0.00749 | -0.01 | 121.213
6 | 0.969 | 0.00797 | -0.01 | 121.63
6.5 | 1.022 | 0.00912 | -0.011 | 112.048
7 | 1.063 | 0.01035 | -0.012 | 102.733
7.5 | 1.083 | 0.01149 | -0.013 | 94.255
8 | 1.056 | 0.01256 | -0.013 | 84.103
8.5 | 0.666 | 0.01383 | -0.014 | 48.131
9 | 0.674 | 0.01755 | -0.015 | 38.377
9.5 | 0.708 | 0.01719 | -0.015 | 41.207
10 | 0.721 | 0.02309 | -0.016 | 31.218
10.5 | 0.755 | 0.02289 | -0.017 | 32.965
11 | 0.769 | 0.02973 | -0.017 | 25.88
11.5 | 0.803 | 0.02937 | -0.018 | 27.352
12 | 0.821 | 0.03639 | -0.018 | 22.566
12.5 | 0.853 | 0.03703 | -0.019 | 23.041
13 | 0.885 | 0.03714 | -0.02 | 23.84
13.5 | 0.896 | 0.04996 | -0.02 | 17.934
14 | 0.893 | 0.07381 | -0.019 | 12.093
14.5 | 0.926 | 0.0731 | -0.02 | 12.669
15 | 0.957 | 0.0763 | -0.021 | 12.543
15.5 | 0.985 | 0.08106 | -0.021 | 12.146
16 | 1.007 | 0.09024 | -0.022 | 11.162
16.5 | 1.021 | 0.10681 | -0.022 | 9.564
17 | 1.063 | 0.0924 | -0.023 | 11.5
17.5 | 1.094 | 0.09516 | -0.024 | 11.494
18 | 1.123 | 0.09904 | -0.025 | 11.337
18.5 | 1.146 | 0.10728 | -0.026 | 10.683
19 | 1.158 | 0.12816 | -0.025 | 9.034
19.5 | 1.155 | 0.16648 | -0.023 | 6.938
20 | 1.189 | 0.16506 | -0.025 | 7.201

## 112. Re 10M Mach 0.50 (2)
BIGFOIL.COM POLAR EXPORT
HS 3.0_9.0
HS 3.0/9.0 |  |  |  | Cl Max: | 1.3798 | at alpha= | 9 | deg
XFOIL ncrit=9 |  |  |  | L/D Max: | 166.473 | at alpha= | 4.5 | deg
Re: | 10000000 |  |  | Cd Min: | 0.27558 | at alpha= | -20 | deg
Mach: | 0.5 |  |  | Cl=0 at alpha= | -1.4321 | deg
|  |  |  | @ Cl=0.1, Cd= | 0.0059053
|  |  |  | @ Cl=0.4, Cd= | 0.0056983
|  |  |  | @ Cl=0.6, Cd= | 0.0040701
alpha (deg) | Cl | Cd | Cm | Cl/Cd
-20 | -0.8297 | 0.27558 | 0.086 | -3.0107
-19.5 | -0.8071 | 0.26726 | 0.0813 | -3.0199
-19 | -0.7851 | 0.25913 | 0.0766 | -3.0298
-18.5 | -0.7635 | 0.25103 | 0.072 | -3.0415
-18 | -0.742 | 0.2429 | 0.0674 | -3.0548
-17.5 | -0.7206 | 0.23487 | 0.063 | -3.0681
-17 | -0.7009 | 0.22622 | 0.0586 | -3.0983
-16.5 | -0.6806 | 0.21823 | 0.0543 | -3.1187
-16 | -0.6611 | 0.20975 | 0.0502 | -3.1518
-15.5 | -0.4981 | 0.17485 | 0.0394 | -2.8487
-15 | -0.4802 | 0.16863 | 0.035 | -2.8477
-14.5 | -0.4626 | 0.16242 | 0.0305 | -2.8482
-14 | -0.4524 | 0.1572 | 0.0283 | -2.8779
-13.5 | -0.4354 | 0.1504 | 0.0229 | -2.8949
-13 | -0.4209 | 0.14408 | 0.0176 | -2.9213
-12.5 | -0.4091 | 0.13782 | 0.0122 | -2.9684
-12 | -0.3979 | 0.12958 | 0.0072 | -3.0707
-11.5 | -0.39 | 0.12042 | 0.0022 | -3.2387
-11 | -0.3789 | 0.11236 | -0.0022 | -3.3722
-10.5 | -0.3726 | 0.10324 | -0.007 | -3.6091
-10 | -0.3661 | 0.09438 | -0.0114 | -3.879
-9.5 | -0.3644 | 0.08473 | -0.0159 | -4.3007
-9 | -0.367 | 0.07479 | -0.0205 | -4.9071
-8.5 | -0.3758 | 0.06456 | -0.0254 | -5.8209
-8 | -0.3886 | 0.055 | -0.0303 | -7.0655
-7.5 | -0.4098 | 0.04725 | -0.0362 | -8.673
-6.5 | -0.6896 | 0.04638 | 0.0966 | -14.8685
-6 | -0.6791 | 0.03803 | 0.087 | -17.857
-5.5 | -0.6619 | 0.02865 | 0.0803 | -23.103
-5 | -0.6377 | 0.01919 | 0.0788 | -33.2308
-4.5 | -0.413 | 0.00803 | -0.0228 | -51.4321
-4 | -0.3485 | 0.00697 | -0.0187 | -50
-3.5 | -0.2802 | 0.00661 | -0.016 | -42.3903
-3 | -0.2111 | 0.00644 | -0.014 | -32.7795
-2.5 | -0.1427 | 0.00636 | -0.0124 | -22.4371
-2 | -0.0755 | 0.00624 | -0.0111 | -12.0994
-1.5 | -0.0089 | 0.00616 | -0.0099 | -1.4448
-1 | 0.0566 | 0.00602 | -0.0089 | 9.402
-0.5 | 0.1209 | 0.00585 | -0.0077 | 20.6667
0 | 0.1861 | 0.00575 | -0.0069 | 32.3652
0.5 | 0.2511 | 0.00571 | -0.0062 | 43.9755
1.5 | 0.382 | 0.00569 | -0.0051 | 67.1353
2 | 0.4474 | 0.00572 | -0.0046 | 78.2168
2.5 | 0.5116 | 0.00563 | -0.0037 | 90.8703
3 | 0.5481 | 0.00433 | 0.0024 | 126.582
3.5 | 0.614 | 0.004 | 0.0031 | 153.5
4 | 0.6936 | 0.0043 | 0.001 | 161.3023
4.5 | 0.7741 | 0.00465 | -0.0012 | 166.4731
6 | 0.9779 | 0.00735 | 0.0004 | 133.0476
6.5 | 1.0466 | 0.00785 | 0.0019 | 133.3248
7 | 1.1069 | 0.00863 | 0.0052 | 128.2619
7.5 | 1.1853 | 0.00929 | 0.0055 | 127.5888
8 | 1.2623 | 0.01008 | 0.0067 | 125.2282
8.5 | 1.333 | 0.01137 | 0.0093 | 117.2383
9 | 1.3798 | 0.01448 | 0.0145 | 95.2901
9.5 | 1.3706 | 0.01915 | 0.0234 | 71.5718
10 | 1.3302 | 0.0267 | 0.0264 | 49.8202
10.5 | 1.2938 | 0.0367 | 0.0242 | 35.2534
11 | 1.255 | 0.04654 | 0.0223 | 26.9661
11.5 | 1.2171 | 0.05652 | 0.0197 | 21.534
12 | 1.1793 | 0.06721 | 0.0161 | 17.5465
12.5 | 1.1462 | 0.07829 | 0.0119 | 14.6404
13 | 1.1132 | 0.09003 | 0.0069 | 12.3648
13.5 | 1.0837 | 0.1019 | 0.0017 | 10.6349
14 | 1.0541 | 0.11438 | -0.0039 | 9.2158

## 113. Re 12M Mach 0.00 (1)
BIGFOIL.COM POLAR EXPORT
HS 3.0_9.0
HS 3.0/9.0 |  |  |  | Cl Max: | 1.212 | at alpha= | 11.5 | deg
JavaFoil+Calcfoil stall+Eppler ext transition |  |  |  | L/D Max: | 147.66 | at alpha= | 5 | deg
Re: | 12000000 |  |  | Cd Min: | 0.00457 | at alpha= | 3.5 | deg
Mach: | 0 |  |  | Cl=0 at alpha= | -1.1525 | deg
|  |  |  | @ Cl=0.1, Cd= | 0.0057227
|  |  |  | @ Cl=0.4, Cd= | 0.0057805
|  |  |  | @ Cl=0.6, Cd= | 0.0048625
alpha (deg) | Cl | Cd | Cm | Cl/Cd
-14.5 | -0.394 | 0.10426 | 0.004 | -3.779
-14 | -0.412 | 0.09935 | 0.004 | -4.149
-13.5 | -0.43 | 0.09535 | 0.004 | -4.513
-13 | -0.448 | 0.08845 | 0.004 | -5.066
-12.5 | -0.465 | 0.08435 | 0.004 | -5.514
-12 | -0.481 | 0.07973 | 0.004 | -6.034
-11.5 | -0.495 | 0.07553 | 0.003 | -6.56
-11 | -0.508 | 0.07054 | 0.003 | -7.197
-10.5 | -0.518 | 0.06691 | 0.003 | -7.735
-10 | -0.524 | 0.06263 | 0.003 | -8.372
-9.5 | -0.528 | 0.05781 | 0.003 | -9.135
-9 | -0.527 | 0.0539 | 0.003 | -9.783
-8.5 | -0.522 | 0.05095 | 0.003 | -10.241
-8 | -0.512 | 0.04764 | 0.003 | -10.745
-7.5 | -0.497 | 0.04415 | 0.003 | -11.26
-7 | -0.48 | 0.04001 | 0.003 | -11.992
-6.5 | -0.462 | 0.03326 | 0.003 | -13.901
-6 | -0.517 | 0.00687 | 0.004 | -75.346
-5.5 | -0.475 | 0.00669 | 0.003 | -70.929
-5 | -0.428 | 0.00647 | 0.003 | -66.027
-4.5 | -0.377 | 0.00631 | 0.003 | -59.801
-4 | -0.325 | 0.00615 | 0.002 | -52.882
-3.5 | -0.271 | 0.00609 | 0.002 | -44.441
-3 | -0.215 | 0.00601 | 0.001 | -35.704
-2.5 | -0.158 | 0.00582 | 0.001 | -27.096
-2 | -0.099 | 0.00568 | 0 | -17.516
-1.5 | -0.041 | 0.00569 | 0 | -7.16
-1 | 0.018 | 0.0057 | -0.001 | 3.216
-0.5 | 0.078 | 0.00573 | -0.001 | 13.554
0 | 0.138 | 0.00571 | -0.002 | 24.168
0.5 | 0.198 | 0.00571 | -0.002 | 34.647
1 | 0.257 | 0.00571 | -0.003 | 45.093
1.5 | 0.317 | 0.00573 | -0.003 | 55.354
2 | 0.377 | 0.0058 | -0.004 | 64.956
2.5 | 0.436 | 0.00575 | -0.005 | 75.852
3 | 0.496 | 0.00584 | -0.005 | 84.936
3.5 | 0.555 | 0.00457 | -0.006 | 121.61
4 | 0.615 | 0.00496 | -0.006 | 123.996
4.5 | 0.674 | 0.00472 | -0.007 | 142.766
5 | 0.733 | 0.00496 | -0.008 | 147.66
5.5 | 0.79 | 0.00609 | -0.008 | 129.81
6 | 0.847 | 0.00638 | -0.009 | 132.628
6.5 | 0.901 | 0.00708 | -0.01 | 127.133
7 | 0.952 | 0.00743 | -0.01 | 128.19
7.5 | 1 | 0.00802 | -0.011 | 124.643
8 | 1.045 | 0.00851 | -0.012 | 122.789
8.5 | 1.085 | 0.0091 | -0.012 | 119.302
9 | 1.121 | 0.00912 | -0.013 | 122.907
9.5 | 1.151 | 0.00963 | -0.014 | 119.484
10 | 1.176 | 0.01028 | -0.015 | 114.399
10.5 | 1.194 | 0.0115 | -0.015 | 103.779
11 | 1.206 | 0.01218 | -0.016 | 98.971
11.5 | 1.212 | 0.01204 | -0.017 | 100.613
12 | 1.211 | 0.01296 | -0.018 | 93.429
12.5 | 1.204 | 0.01464 | -0.018 | 82.231
13 | 1.164 | 0.01613 | -0.019 | 72.161
13.5 | 1.13 | 0.0191 | -0.019 | 59.148
14 | 1.099 | 0.02114 | -0.02 | 51.997
14.5 | 1.063 | 0.0245 | -0.02 | 43.364
15 | 1.021 | 0.02959 | -0.021 | 34.491
15.5 | 0.978 | 0.03531 | -0.021 | 27.699
16 | 0.929 | 0.04111 | -0.021 | 22.601
16.5 | 0.878 | 0.04706 | -0.022 | 18.657

## 114. Re 12M Mach 0.00 (2)
BIGFOIL.COM POLAR EXPORT
HS 3.0_9.0
HS 3.0/9.0 |  |  |  | Cl Max: | 1.7439 | at alpha= | 17 | deg
XFOIL ncrit=9 |  |  |  | L/D Max: | 151.9 | at alpha= | 5 | deg
Re: | 12000000 |  |  | Cd Min: | 0.06807 | at alpha= | 20 | deg
Mach: | 0 |  |  | Cl=0 at alpha= | -1.3645 | deg
|  |  |  | @ Cl=0.1, Cd= | 0.0055357
|  |  |  | @ Cl=0.4, Cd= | 0.0053726
|  |  |  | @ Cl=0.6, Cd= | 0.0040892
alpha (deg) | Cl | Cd | Cm | Cl/Cd
-17.5 | -1.4474 | 0.03727 | -0.0522 | -38.8355
-17 | -1.492 | 0.03064 | -0.0437 | -48.6945
-16.5 | -1.4852 | 0.02674 | -0.0391 | -55.5423
-16 | -1.4635 | 0.024 | -0.0353 | -60.9792
-15.5 | -1.4343 | 0.02184 | -0.0321 | -65.6731
-15 | -1.399 | 0.02023 | -0.0293 | -69.1547
-14.5 | -1.3621 | 0.01866 | -0.0267 | -72.9957
-14 | -1.3241 | 0.01713 | -0.024 | -77.2971
-13.5 | -1.2825 | 0.01596 | -0.0217 | -80.3571
-13 | -1.2387 | 0.01506 | -0.0197 | -82.251
-12.5 | -1.1939 | 0.01386 | -0.0179 | -86.14
-12 | -1.1382 | 0.01304 | -0.0183 | -87.2853
-11.5 | -1.0887 | 0.01211 | -0.0172 | -89.9009
-11 | -1.0037 | 0.01106 | -0.0241 | -90.7505
-10.5 | -0.961 | 0.0107 | -0.0213 | -89.8131
-9.5 | -0.8667 | 0.00958 | -0.0177 | -90.4697
-9 | -0.8176 | 0.00901 | -0.0162 | -90.7436
-8.5 | -0.7674 | 0.00849 | -0.015 | -90.3887
-8 | -0.7158 | 0.00809 | -0.014 | -88.4796
-7 | -0.6109 | 0.00748 | -0.0122 | -81.6711
-6.5 | -0.5589 | 0.00714 | -0.0112 | -78.2773
-6 | -0.5059 | 0.00691 | -0.0104 | -73.2127
-5.5 | -0.453 | 0.00663 | -0.0096 | -68.3258
-5 | -0.3998 | 0.00639 | -0.0088 | -62.5665
-4.5 | -0.3459 | 0.0062 | -0.0082 | -55.7903
-4 | -0.2911 | 0.00608 | -0.0077 | -47.8783
-3.5 | -0.2365 | 0.00594 | -0.0072 | -39.8148
-3 | -0.1814 | 0.00587 | -0.0068 | -30.9029
-2.5 | -0.1257 | 0.00583 | -0.0066 | -21.5609
-2 | -0.0701 | 0.0058 | -0.0064 | -12.0862
-1 | 0.0402 | 0.00564 | -0.0057 | 7.1277
-0.5 | 0.0953 | 0.00554 | -0.0054 | 17.2022
0 | 0.1505 | 0.00549 | -0.0051 | 27.4135
0.5 | 0.2058 | 0.00543 | -0.0048 | 37.9006
1 | 0.2612 | 0.00543 | -0.0046 | 48.1031
1.5 | 0.3166 | 0.00544 | -0.0044 | 58.1985
2 | 0.3719 | 0.00542 | -0.0042 | 68.6162
2.5 | 0.4252 | 0.00533 | -0.0037 | 79.7749
3 | 0.4687 | 0.0046 | -0.0013 | 101.8913
3.5 | 0.5009 | 0.00377 | 0.0039 | 132.8647
4.5 | 0.6344 | 0.0042 | -0.0013 | 151.0476
5 | 0.6957 | 0.00458 | -0.0028 | 151.8996
5.5 | 0.749 | 0.00545 | -0.0029 | 137.4312
6 | 0.8026 | 0.00615 | -0.0029 | 130.5041
6.5 | 0.8569 | 0.00652 | -0.0029 | 131.4264
7 | 0.902 | 0.0068 | -0.0007 | 132.6471
7.5 | 0.9592 | 0.00725 | -0.0015 | 132.3034
8 | 1.0184 | 0.00772 | -0.0029 | 131.9171
8.5 | 1.0773 | 0.00815 | -0.0042 | 132.184
9 | 1.1349 | 0.00854 | -0.0052 | 132.8923
9.5 | 1.1899 | 0.00902 | -0.0057 | 131.918
10.5 | 1.2985 | 0.00993 | -0.0066 | 130.7654
11 | 1.352 | 0.01045 | -0.0071 | 129.378
11.5 | 1.404 | 0.01112 | -0.0073 | 126.259
12 | 1.4549 | 0.01182 | -0.0074 | 123.088
12.5 | 1.505 | 0.01251 | -0.0075 | 120.3038
13 | 1.5537 | 0.01328 | -0.0073 | 116.9955
13.5 | 1.6023 | 0.01394 | -0.0073 | 114.9426
14 | 1.6491 | 0.01471 | -0.007 | 112.1074
14.5 | 1.6835 | 0.01561 | -0.0043 | 107.8475
15 | 1.7112 | 0.01649 | -0.0003 | 103.772
15.5 | 1.7285 | 0.01758 | 0.0053 | 98.322
16 | 1.7323 | 0.01883 | 0.0126 | 91.9968
16.5 | 1.7415 | 0.02064 | 0.0173 | 84.375
17 | 1.7439 | 0.02384 | 0.02 | 73.1502
18 | 1.7428 | 0.03403 | 0.0191 | 51.2136
20 | 1.6568 | 0.06807 | 0.0085 | 24.3397

## 115. Re 12M Mach 0.10 (1)
BIGFOIL.COM POLAR EXPORT
HS 3.0_9.0
HS 3.0/9.0 |  |  |  | Cl Max: | 1.203 | at alpha= | 11.5 | deg
JavaFoil+Calcfoil stall+Eppler ext transition |  |  |  | L/D Max: | 147.191 | at alpha= | 5 | deg
Re: | 12000000 |  |  | Cd Min: | 0.00452 | at alpha= | 3.5 | deg
Mach: | 0.1 |  |  | Cl=0 at alpha= | -1.1525 | deg
|  |  |  | @ Cl=0.1, Cd= | 0.0057492
|  |  |  | @ Cl=0.4, Cd= | 0.00578
|  |  |  | @ Cl=0.6, Cd= | 0.0048
alpha (deg) | Cl | Cd | Cm | Cl/Cd
-11 | -0.485 | 0.07204 | 0.003 | -6.732
-10.5 | -0.498 | 0.06813 | 0.003 | -7.311
-10 | -0.508 | 0.06295 | 0.003 | -8.07
-9.5 | -0.515 | 0.05881 | 0.003 | -8.755
-9 | -0.517 | 0.05464 | 0.003 | -9.462
-8.5 | -0.514 | 0.05156 | 0.003 | -9.969
-8 | -0.507 | 0.04776 | 0.003 | -10.613
-7.5 | -0.494 | 0.04458 | 0.003 | -11.077
-7 | -0.477 | 0.04069 | 0.003 | -11.722
-6.5 | -0.456 | 0.03663 | 0.003 | -12.448
-6 | -0.518 | 0.00688 | 0.004 | -75.271
-5.5 | -0.476 | 0.00672 | 0.003 | -70.735
-5 | -0.429 | 0.00651 | 0.003 | -65.829
-4.5 | -0.379 | 0.00648 | 0.003 | -58.458
-4 | -0.326 | 0.00618 | 0.002 | -52.781
-3.5 | -0.272 | 0.00613 | 0.002 | -44.348
-3 | -0.216 | 0.00599 | 0.001 | -35.996
-2.5 | -0.158 | 0.00577 | 0.001 | -27.425
-2 | -0.1 | 0.00571 | 0 | -17.514
-1.5 | -0.041 | 0.00572 | 0 | -7.159
-1 | 0.018 | 0.00567 | -0.001 | 3.248
-0.5 | 0.078 | 0.00576 | -0.001 | 13.545
0 | 0.139 | 0.00573 | -0.002 | 24.169
0.5 | 0.199 | 0.00567 | -0.002 | 35.062
1 | 0.259 | 0.00574 | -0.003 | 45.095
1.5 | 0.319 | 0.00576 | -0.003 | 55.359
2 | 0.379 | 0.00578 | -0.004 | 65.547
2.5 | 0.439 | 0.00578 | -0.005 | 75.841
3 | 0.498 | 0.00587 | -0.005 | 84.968
3.5 | 0.558 | 0.00452 | -0.006 | 123.451
4 | 0.618 | 0.00492 | -0.006 | 125.552
4.5 | 0.677 | 0.00473 | -0.007 | 143.054
5 | 0.736 | 0.005 | -0.008 | 147.191
5.5 | 0.794 | 0.00613 | -0.008 | 129.549
6 | 0.851 | 0.00643 | -0.009 | 132.375
6.5 | 0.905 | 0.00714 | -0.01 | 126.781
7 | 0.956 | 0.0075 | -0.01 | 127.515
7.5 | 1.004 | 0.00809 | -0.011 | 124.108
8 | 1.049 | 0.00858 | -0.012 | 122.165
8.5 | 1.088 | 0.00918 | -0.012 | 118.516
9 | 1.123 | 0.00924 | -0.013 | 121.498
9.5 | 1.152 | 0.00971 | -0.014 | 118.614
10 | 1.175 | 0.01029 | -0.015 | 114.164
10.5 | 1.191 | 0.01166 | -0.015 | 102.113
11 | 1.2 | 0.01173 | -0.016 | 102.307
11.5 | 1.203 | 0.01232 | -0.017 | 97.592
12 | 1.198 | 0.01319 | -0.018 | 90.844
12.5 | 1.187 | 0.01474 | -0.018 | 80.579
13 | 1.138 | 0.01691 | -0.019 | 67.287
13.5 | 1.099 | 0.02008 | -0.019 | 54.754
14 | 1.065 | 0.02231 | -0.02 | 47.715
14.5 | 1.023 | 0.02606 | -0.02 | 39.234
15 | 0.976 | 0.03154 | -0.021 | 30.946
15.5 | 0.93 | 0.03743 | -0.021 | 24.834
16 | 0.875 | 0.04406 | -0.021 | 19.861
16.5 | 0.819 | 0.05054 | -0.022 | 16.21

## 116. Re 12M Mach 0.10 (2)
BIGFOIL.COM POLAR EXPORT
HS 3.0_9.0
HS 3.0/9.0 |  |  |  | Cl Max: | 1.7295 | at alpha= | 16.5 | deg
XFOIL ncrit=9 |  |  |  | L/D Max: | 152.527 | at alpha= | 5 | deg
Re: | 12000000 |  |  | Cd Min: | 0.2031 | at alpha= | -17 | deg
Mach: | 0.1 |  |  | Cl=0 at alpha= | -1.3691 | deg
|  |  |  | @ Cl=0.1, Cd= | 0.0055458
|  |  |  | @ Cl=0.4, Cd= | 0.0053821
|  |  |  | @ Cl=0.6, Cd= | 0.004012
alpha (deg) | Cl | Cd | Cm | Cl/Cd
-17 | -0.667 | 0.2031 | 0.0491 | -3.2841
-16.5 | -0.6881 | 0.18054 | 0.041 | -3.8113
-15 | -1.3597 | 0.02745 | -0.0385 | -49.5337
-14.5 | -1.3499 | 0.02277 | -0.0335 | -59.2841
-14 | -1.3225 | 0.01988 | -0.0296 | -66.5241
-13.5 | -1.2854 | 0.01803 | -0.0265 | -71.2923
-13 | -1.2434 | 0.01673 | -0.0239 | -74.3216
-12.5 | -1.2032 | 0.01512 | -0.021 | -79.5767
-12 | -1.1472 | 0.01408 | -0.0211 | -81.4773
-11.5 | -1.0981 | 0.01291 | -0.0197 | -85.0581
-11 | -1.0117 | 0.01164 | -0.0264 | -86.9158
-10 | -0.9215 | 0.01058 | -0.0212 | -87.0983
-9.5 | -0.8736 | 0.00995 | -0.0193 | -87.799
-9 | -0.8239 | 0.00932 | -0.0176 | -88.4013
-8.5 | -0.7732 | 0.00874 | -0.0162 | -88.4668
-8 | -0.7215 | 0.00823 | -0.015 | -87.6671
-7.5 | -0.6686 | 0.00788 | -0.0139 | -84.8477
-7 | -0.6154 | 0.00759 | -0.0129 | -81.0804
-6.5 | -0.5628 | 0.00722 | -0.0118 | -77.9501
-6 | -0.5093 | 0.00697 | -0.0109 | -73.0703
-5.5 | -0.4561 | 0.00667 | -0.01 | -68.3808
-5 | -0.4025 | 0.00642 | -0.0092 | -62.6947
-4.5 | -0.3482 | 0.00622 | -0.0085 | -55.9807
-4 | -0.293 | 0.00609 | -0.008 | -48.1117
-3.5 | -0.2379 | 0.00595 | -0.0074 | -39.9832
-3 | -0.1824 | 0.00588 | -0.007 | -31.0204
-2.5 | -0.1263 | 0.00583 | -0.0068 | -21.6638
-2 | -0.0704 | 0.00581 | -0.0065 | -12.117
-1.5 | -0.0144 | 0.00576 | -0.0062 | -2.5
-1 | 0.0406 | 0.00565 | -0.0058 | 7.1858
-0.5 | 0.0961 | 0.00555 | -0.0054 | 17.3153
0 | 0.1516 | 0.00549 | -0.0051 | 27.6138
0.5 | 0.2072 | 0.00543 | -0.0048 | 38.1584
1 | 0.2629 | 0.00543 | -0.0046 | 48.4162
1.5 | 0.3186 | 0.00544 | -0.0044 | 58.5662
2 | 0.3743 | 0.00543 | -0.0043 | 68.9319
2.5 | 0.4279 | 0.00533 | -0.0037 | 80.2814
3 | 0.4716 | 0.0046 | -0.0013 | 102.5217
3.5 | 0.5035 | 0.00377 | 0.0041 | 133.5544
4 | 0.567 | 0.00385 | 0.0024 | 147.2727
4.5 | 0.6383 | 0.0042 | -0.0012 | 151.9762
5 | 0.7001 | 0.00459 | -0.0028 | 152.5272
5.5 | 0.7538 | 0.00548 | -0.0028 | 137.5547
6 | 0.8077 | 0.00619 | -0.0028 | 130.4847
6.5 | 0.8626 | 0.00654 | -0.0028 | 131.896
7 | 0.9084 | 0.00684 | -0.0006 | 132.807
7.5 | 0.9657 | 0.0073 | -0.0013 | 132.2877
8 | 1.0255 | 0.00777 | -0.0026 | 131.982
8.5 | 1.085 | 0.00821 | -0.0038 | 132.1559
9 | 1.1429 | 0.00861 | -0.0048 | 132.741
9.5 | 1.1984 | 0.00911 | -0.0052 | 131.5477
10 | 1.2535 | 0.00957 | -0.0056 | 130.9822
10.5 | 1.3081 | 0.01005 | -0.006 | 130.1592
11 | 1.3622 | 0.01061 | -0.0063 | 128.3883
11.5 | 1.4146 | 0.01132 | -0.0064 | 124.9647
12 | 1.4657 | 0.01207 | -0.0064 | 121.4333
13 | 1.5657 | 0.01356 | -0.006 | 115.4646
13.5 | 1.6146 | 0.01427 | -0.0057 | 113.1465
14 | 1.6596 | 0.01514 | -0.0049 | 109.6169
14.5 | 1.6907 | 0.01608 | -0.0013 | 105.143
15 | 1.7144 | 0.01713 | 0.0035 | 100.0817
15.5 | 1.7165 | 0.01838 | 0.0119 | 93.3896
16 | 1.7219 | 0.02016 | 0.0177 | 85.4117
16.5 | 1.7295 | 0.02275 | 0.021 | 76.022
17 | 1.7275 | 0.02732 | 0.022 | 63.2321
18 | 1.7221 | 0.03922 | 0.0191 | 43.9087
18.5 | 1.7037 | 0.04723 | 0.0168 | 36.0724
19 | 1.6732 | 0.05678 | 0.0139 | 29.4681
19.5 | 1.6386 | 0.06737 | 0.0102 | 24.3224
20 | 1.6174 | 0.07655 | 0.0068 | 21.1287

## 117. Re 12M Mach 0.25 (1)
BIGFOIL.COM POLAR EXPORT
HS 3.0_9.0
HS 3.0/9.0 |  |  |  | Cl Max: | 1.16 | at alpha= | 10 | deg
JavaFoil+Calcfoil stall+Eppler ext transition |  |  |  | L/D Max: | 148.462 | at alpha= | 5 | deg
Re: | 12000000 |  |  | Cd Min: | 0.00459 | at alpha= | 3.5 | deg
Mach: | 0.25 |  |  | Cl=0 at alpha= | -1.1557 | deg
|  |  |  | @ Cl=0.1, Cd= | 0.0057503
|  |  |  | @ Cl=0.4, Cd= | 0.0058253
|  |  |  | @ Cl=0.6, Cd= | 0.04433
alpha (deg) | Cl | Cd | Cm | Cl/Cd
-10.5 | -0.322 | 0.07151 | 0.003 | -4.5
-10 | -0.364 | 0.06691 | 0.003 | -5.441
-9.5 | -0.4 | 0.06314 | 0.003 | -6.331
-9 | -0.428 | 0.05907 | 0.003 | -7.246
-8.5 | -0.448 | 0.05458 | 0.003 | -8.211
-8 | -0.46 | 0.051 | 0.003 | -9.013
-7.5 | -0.463 | 0.04668 | 0.003 | -9.918
-7 | -0.457 | 0.04342 | 0.002 | -10.524
-6.5 | -0.444 | 0.0395 | 0.002 | -11.243
-6 | -0.421 | 0.03775 | 0.002 | -11.158
-5.5 | -0.478 | 0.00671 | 0.004 | -71.359
-5 | -0.434 | 0.00656 | 0.003 | -66.136
-4.5 | -0.385 | 0.00638 | 0.003 | -60.323
-4 | -0.333 | 0.00629 | 0.002 | -52.901
-3.5 | -0.278 | 0.00614 | 0.002 | -45.298
-3 | -0.221 | 0.00608 | 0.001 | -36.316
-2.5 | -0.162 | 0.00594 | 0.001 | -27.315
-2 | -0.103 | 0.00573 | 0 | -17.907
-1.5 | -0.042 | 0.00565 | 0 | -7.44
-1 | 0.019 | 0.00574 | -0.001 | 3.295
-0.5 | 0.08 | 0.00576 | -0.001 | 13.91
0 | 0.142 | 0.00573 | -0.002 | 24.853
0.5 | 0.204 | 0.00573 | -0.002 | 35.619
1 | 0.266 | 0.00573 | -0.003 | 46.36
1.5 | 0.327 | 0.00582 | -0.003 | 56.267
2 | 0.389 | 0.00582 | -0.004 | 66.798
2.5 | 0.451 | 0.00585 | -0.005 | 77.041
3 | 0.512 | 0.00586 | -0.005 | 87.344
3.5 | 0.573 | 0.00459 | -0.006 | 124.806
4 | 0.635 | 0.00504 | -0.007 | 125.823
4.5 | 0.696 | 0.00471 | -0.007 | 147.695
5 | 0.756 | 0.00509 | -0.008 | 148.462
5.5 | 0.816 | 0.00625 | -0.009 | 130.45
6 | 0.873 | 0.00658 | -0.009 | 132.824
6.5 | 0.928 | 0.00737 | -0.01 | 125.943
7 | 0.979 | 0.00806 | -0.011 | 121.536
7.5 | 1.026 | 0.00851 | -0.011 | 120.532
8 | 1.068 | 0.00905 | -0.012 | 118.021
8.5 | 1.103 | 0.00972 | -0.013 | 113.45
9 | 1.131 | 0.0098 | -0.014 | 115.415
9.5 | 1.151 | 0.01045 | -0.014 | 110.081
10 | 1.16 | 0.01113 | -0.015 | 104.295
10.5 | 1.159 | 0.0119 | -0.016 | 97.438
11 | 1.147 | 0.01342 | -0.017 | 85.444
11.5 | 1.123 | 0.01436 | -0.017 | 78.192
12 | 1.059 | 0.01637 | -0.018 | 64.684
12.5 | 0.998 | 0.01934 | -0.018 | 51.586
13 | 0.929 | 0.02282 | -0.019 | 40.717
13.5 | 0.854 | 0.02714 | -0.019 | 31.453
14 | 0.771 | 0.03281 | -0.019 | 23.492
14.5 | 0.688 | 0.03685 | -0.02 | 18.682
15 | 0.597 | 0.04433 | -0.02 | 13.479

## 118. Re 12M Mach 0.25 (2)
BIGFOIL.COM POLAR EXPORT
HS 3.0_9.0
HS 3.0/9.0 |  |  |  | Cl Max: | 1.6635 | at alpha= | 14.5 | deg
XFOIL ncrit=9 |  |  |  | L/D Max: | 155.731 | at alpha= | 4.5 | deg
Re: | 12000000 |  |  | Cd Min: | 0.25344 | at alpha= | -20 | deg
Mach: | 0.25 |  |  | Cl=0 at alpha= | -1.3765 | deg
|  |  |  | @ Cl=0.1, Cd= | 0.0055805
|  |  |  | @ Cl=0.4, Cd= | 0.005432
|  |  |  | @ Cl=0.6, Cd= | 0.003956
alpha (deg) | Cl | Cd | Cm | Cl/Cd
-20 | -0.7659 | 0.25344 | 0.0746 | -3.022
-19.5 | -0.7483 | 0.24679 | 0.0706 | -3.0321
-19 | -0.7308 | 0.24001 | 0.0667 | -3.0449
-18.5 | -0.7138 | 0.2331 | 0.0629 | -3.0622
-17 | -0.6716 | 0.20707 | 0.0509 | -3.2433
-16.5 | -0.5106 | 0.17903 | 0.0407 | -2.852
-16 | -0.6402 | 0.19339 | 0.044 | -3.3104
-15.5 | -0.6256 | 0.18639 | 0.0407 | -3.3564
-14 | -0.6316 | 0.14891 | 0.026 | -4.2415
-13.5 | -0.6332 | 0.13858 | 0.0215 | -4.5692
-13 | -0.5936 | 0.13825 | 0.0205 | -4.2937
-12.5 | -0.6406 | 0.11629 | 0.0096 | -5.5086
-12 | -0.6177 | 0.10626 | -0.0004 | -5.8131
-11 | -0.6216 | 0.07163 | -0.0406 | -8.6779
-10.5 | -0.6666 | 0.06378 | -0.0436 | -10.4516
-10 | -0.7051 | 0.05422 | -0.0429 | -13.0044
-9.5 | -0.8735 | 0.01804 | -0.033 | -48.4202
-9 | -0.8531 | 0.01239 | -0.0271 | -68.8539
-8.5 | -0.8051 | 0.01058 | -0.0239 | -76.0964
-8 | -0.7519 | 0.00949 | -0.0215 | -79.2308
-7.5 | -0.6972 | 0.00868 | -0.0193 | -80.3226
-7 | -0.6417 | 0.00811 | -0.0174 | -79.1245
-6.5 | -0.5853 | 0.00773 | -0.0158 | -75.718
-6 | -0.5293 | 0.00731 | -0.0142 | -72.4077
-5.5 | -0.473 | 0.00696 | -0.0128 | -67.9598
-5 | -0.4169 | 0.00662 | -0.0115 | -62.9758
-4.5 | -0.3603 | 0.00635 | -0.0103 | -56.7402
-4 | -0.3032 | 0.00617 | -0.0094 | -49.141
-3.5 | -0.2455 | 0.00602 | -0.0087 | -40.7807
-3 | -0.188 | 0.00592 | -0.008 | -31.7568
-2.5 | -0.1298 | 0.00587 | -0.0076 | -22.1124
-2 | -0.0717 | 0.00583 | -0.0072 | -12.2985
-1 | 0.0433 | 0.00568 | -0.0063 | 7.6232
-0.5 | 0.1003 | 0.00558 | -0.0058 | 17.9749
0 | 0.1577 | 0.0055 | -0.0054 | 28.6727
0.5 | 0.2149 | 0.00545 | -0.005 | 39.4312
1 | 0.2725 | 0.00544 | -0.0048 | 50.0919
1.5 | 0.3299 | 0.00546 | -0.0046 | 60.4212
2 | 0.3875 | 0.00545 | -0.0043 | 71.1009
2.5 | 0.443 | 0.00537 | -0.0037 | 82.4953
3 | 0.4876 | 0.00462 | -0.0011 | 105.5411
3.5 | 0.5174 | 0.00373 | 0.0052 | 138.7131
4 | 0.5881 | 0.0039 | 0.0024 | 150.7949
4.5 | 0.6603 | 0.00424 | -0.0008 | 155.7311
5 | 0.7246 | 0.00468 | -0.0023 | 154.8291
5.5 | 0.7803 | 0.0056 | -0.0022 | 139.3393
6 | 0.8364 | 0.00635 | -0.002 | 131.7165
6.5 | 0.8943 | 0.00669 | -0.0019 | 133.6771
7 | 0.9417 | 0.00709 | 0.0006 | 132.8209
7.5 | 1.0019 | 0.00759 | 0.0001 | 132.0026
8 | 1.065 | 0.0081 | -0.001 | 131.4815
8.5 | 1.1276 | 0.00853 | -0.0019 | 132.1923
9 | 1.1876 | 0.00906 | -0.0022 | 131.0817
9.5 | 1.2461 | 0.00961 | -0.0022 | 129.667
10 | 1.3046 | 0.01014 | -0.0021 | 128.6588
10.5 | 1.362 | 0.01082 | -0.0019 | 125.878
11 | 1.4186 | 0.0116 | -0.0015 | 122.2931
11.5 | 1.4727 | 0.01255 | -0.0007 | 117.3466
12 | 1.5272 | 0.01338 | 0.0001 | 114.1405
12.5 | 1.5796 | 0.01435 | 0.0012 | 110.0767
13 | 1.6278 | 0.01563 | 0.0028 | 104.1459
13.5 | 1.6586 | 0.01696 | 0.0075 | 97.7948
14 | 1.6561 | 0.01839 | 0.0177 | 90.0544
14.5 | 1.6635 | 0.02041 | 0.0239 | 81.5042
15 | 1.6538 | 0.02485 | 0.0275 | 66.5513
15.5 | 1.6404 | 0.03184 | 0.0267 | 51.5201
16 | 1.6243 | 0.03986 | 0.0245 | 40.7501
16.5 | 1.6092 | 0.04778 | 0.0223 | 33.6794
17 | 1.5737 | 0.05796 | 0.0192 | 27.1515
17.5 | 1.5258 | 0.07023 | 0.0147 | 21.7258
18 | 1.5169 | 0.07821 | 0.0119 | 19.3952
18.5 | 1.478 | 0.09038 | 0.0068 | 16.3532
19 | 1.4387 | 0.10308 | 0.0012 | 13.9571
19.5 | 1.399 | 0.11636 | -0.0051 | 12.023

## 119. Re 12M Mach 0.50 (1)
BIGFOIL.COM POLAR EXPORT
HS 3.0_9.0
HS 3.0/9.0 |  |  |  | Cl Max: | 1.183 | at alpha= | 20 | deg
JavaFoil+Calcfoil stall+Eppler ext transition |  |  |  | L/D Max: | 144.968 | at alpha= | 4.5 | deg
Re: | 12000000 |  |  | Cd Min: | 0.00509 | at alpha= | 4 | deg
Mach: | 0.5 |  |  | Cl=0 at alpha= | -1.1544 | deg
|  |  |  | @ Cl=0.1, Cd= | 0.0059037
|  |  |  | @ Cl=0.4, Cd= | 0.0060044
|  |  |  | @ Cl=0.6, Cd= | 0.0057129
alpha (deg) | Cl | Cd | Cm | Cl/Cd
-20 | -1.024 | 0.1562 | 0.006 | -6.556
-19.5 | -0.998 | 0.14849 | 0.006 | -6.722
-19 | -0.972 | 0.14266 | 0.006 | -6.815
-18.5 | -0.948 | 0.13995 | 0.006 | -6.775
-18 | -0.923 | 0.13208 | 0.006 | -6.987
-17.5 | -0.896 | 0.12498 | 0.006 | -7.17
-17 | -0.869 | 0.11983 | 0.006 | -7.255
-16.5 | -0.842 | 0.11566 | 0.006 | -7.282
-16 | -0.815 | 0.11035 | 0.006 | -7.384
-15.5 | -0.787 | 0.10726 | 0.006 | -7.339
-15 | -0.759 | 0.10367 | 0.005 | -7.323
-14.5 | -0.732 | 0.09947 | 0.005 | -7.358
-14 | -0.705 | 0.09567 | 0.005 | -7.37
-13.5 | -0.678 | 0.09165 | 0.005 | -7.402
-13 | -0.651 | 0.08725 | 0.005 | -7.467
-12.5 | -0.625 | 0.08428 | 0.005 | -7.41
-12 | -0.598 | 0.07721 | 0.005 | -7.745
-11.5 | -0.574 | 0.06784 | 0.005 | -8.458
-11 | -0.551 | 0.05988 | 0.005 | -9.194
-10.5 | -0.633 | 0.00939 | 0.008 | -67.381
-10 | -0.6 | 0.00898 | 0.007 | -66.837
-9.5 | -0.567 | 0.00804 | 0.007 | -70.507
-9 | -0.533 | 0.00905 | 0.007 | -58.864
-8.5 | -0.5 | 0.00881 | 0.006 | -56.681
-8 | -0.466 | 0.00801 | 0.006 | -58.205
-7.5 | -0.354 | 0.04396 | 0.003 | -8.054
-7 | -0.325 | 0.04237 | 0.003 | -7.679
-6.5 | -0.298 | 0.03995 | 0.003 | -7.451
-6 | -0.268 | 0.04238 | 0.002 | -6.328
-5.5 | -0.24 | 0.04365 | 0.002 | -5.509
-5 | -0.213 | 0.0382 | 0.002 | -5.579
-4.5 | -0.297 | 0.03539 | 0.001 | -8.396
-4 | -0.281 | 0.03217 | 0.001 | -8.73
-3.5 | -0.298 | 0.00656 | 0.002 | -45.497
-3 | -0.242 | 0.00635 | 0.002 | -38.051
-2.5 | -0.179 | 0.00599 | 0.001 | -29.934
-2 | -0.114 | 0.00588 | 0 | -19.383
-1.5 | -0.047 | 0.00588 | 0 | -7.953
-1 | 0.021 | 0.0059 | -0.001 | 3.574
-0.5 | 0.089 | 0.00591 | -0.001 | 15.135
0 | 0.159 | 0.00587 | -0.002 | 27.081
0.5 | 0.228 | 0.00587 | -0.003 | 38.847
1 | 0.297 | 0.00596 | -0.003 | 49.855
1.5 | 0.366 | 0.00596 | -0.004 | 61.39
2 | 0.435 | 0.00605 | -0.005 | 71.844
2.5 | 0.503 | 0.006 | -0.005 | 83.917
3 | 0.572 | 0.0061 | -0.006 | 93.732
3.5 | 0.64 | 0.00516 | -0.007 | 124.081
4 | 0.709 | 0.00509 | -0.007 | 139.306
4.5 | 0.777 | 0.00536 | -0.008 | 144.968
5 | 0.844 | 0.00681 | -0.009 | 123.808
5.5 | 0.908 | 0.00728 | -0.01 | 124.725
6 | 0.969 | 0.00767 | -0.01 | 126.343
6.5 | 1.022 | 0.00886 | -0.011 | 115.322
7 | 1.063 | 0.01001 | -0.012 | 106.217
7.5 | 1.083 | 0.0111 | -0.013 | 97.516
8 | 1.056 | 0.01214 | -0.013 | 87.011
8.5 | 0.666 | 0.01337 | -0.014 | 49.794
9 | 0.678 | 0.01647 | -0.015 | 41.166
9.5 | 0.712 | 0.01625 | -0.015 | 43.843
10 | 0.725 | 0.0216 | -0.016 | 33.571
10.5 | 0.759 | 0.02143 | -0.017 | 35.403
11 | 0.774 | 0.02776 | -0.017 | 27.877
11.5 | 0.807 | 0.02776 | -0.018 | 29.074
12 | 0.824 | 0.03466 | -0.018 | 23.786
12.5 | 0.856 | 0.0352 | -0.019 | 24.329
13 | 0.888 | 0.03541 | -0.02 | 25.085
13.5 | 0.9 | 0.04746 | -0.02 | 18.957
14 | 0.899 | 0.06868 | -0.019 | 13.095
14.5 | 0.931 | 0.06972 | -0.02 | 13.346
15 | 0.96 | 0.07326 | -0.021 | 13.103
15.5 | 0.987 | 0.07843 | -0.022 | 12.587
16 | 1.011 | 0.08645 | -0.022 | 11.695
16.5 | 1.023 | 0.10431 | -0.022 | 9.81
17 | 1.052 | 0.10134 | -0.023 | 10.384
17.5 | 1.085 | 0.10263 | -0.024 | 10.576
18 | 1.112 | 0.10946 | -0.024 | 10.158
18.5 | 1.125 | 0.13081 | -0.024 | 8.6
19 | 1.14 | 0.15136 | -0.024 | 7.53
19.5 | 1.152 | 0.17824 | -0.023 | 6.465
20 | 1.183 | 0.18278 | -0.024 | 6.474

## 120. Re 12M Mach 0.50 (2)
BIGFOIL.COM POLAR EXPORT
HS 3.0_9.0
HS 3.0/9.0 |  |  |  | Cl Max: | 1.3815 | at alpha= | 9.5 | deg
XFOIL ncrit=9 |  |  |  | L/D Max: | 168.911 | at alpha= | 4.5 | deg
Re: | 12000000 |  |  | Cd Min: | 0.2756 | at alpha= | -20 | deg
Mach: | 0.5 |  |  | Cl=0 at alpha= | -1.4208 | deg
|  |  |  | @ Cl=0.1, Cd= | 0.0057572
|  |  |  | @ Cl=0.4, Cd= | 0.0055328
|  |  |  | @ Cl=0.6, Cd= | 0.003864
alpha (deg) | Cl | Cd | Cm | Cl/Cd
-20 | -0.8319 | 0.2756 | 0.0867 | -3.0185
-19.5 | -0.8099 | 0.26788 | 0.082 | -3.0234
-19 | -0.7873 | 0.25963 | 0.0773 | -3.0324
-18.5 | -0.7657 | 0.25152 | 0.0727 | -3.0443
-18 | -0.7442 | 0.24338 | 0.0682 | -3.0578
-17.5 | -0.7227 | 0.23534 | 0.0637 | -3.0709
-17 | -0.703 | 0.22671 | 0.0592 | -3.1009
-16.5 | -0.6826 | 0.21864 | 0.055 | -3.122
-16 | -0.6632 | 0.21004 | 0.0508 | -3.1575
-15.5 | -0.6439 | 0.20151 | 0.0467 | -3.1954
-14.5 | -0.6068 | 0.18484 | 0.0389 | -3.2828
-14 | -0.5887 | 0.17715 | 0.0353 | -3.3232
-13.5 | -0.5532 | 0.16797 | 0.0266 | -3.2934
-13 | -0.5503 | 0.16013 | 0.0265 | -3.4366
-12 | -0.4486 | 0.13357 | -0.0073 | -3.3585
-11.5 | -0.4376 | 0.12482 | -0.0114 | -3.5058
-11 | -0.4305 | 0.11556 | -0.0157 | -3.7253
-10.5 | -0.4139 | 0.10903 | -0.0188 | -3.7962
-10 | -0.4145 | 0.0992 | -0.0235 | -4.1784
-9.5 | -0.4114 | 0.09077 | -0.0276 | -4.5323
-9 | -0.4102 | 0.08268 | -0.0315 | -4.9613
-8.5 | -0.4118 | 0.07484 | -0.0354 | -5.5024
-8 | -0.4224 | 0.06675 | -0.0398 | -6.3281
-7.5 | -0.4468 | 0.06024 | -0.0415 | -7.417
-7 | -0.4588 | 0.0521 | -0.0434 | -8.8061
-6.5 | -0.4621 | 0.04328 | -0.0436 | -10.677
-6 | -0.4567 | 0.03423 | -0.0415 | -13.3421
-5.5 | -0.455 | 0.02364 | -0.0364 | -19.247
-5 | -0.4447 | 0.01438 | -0.0292 | -30.9249
-4.5 | -0.4165 | 0.00764 | -0.0223 | -54.5157
-4 | -0.3505 | 0.00674 | -0.0184 | -52.003
-3.5 | -0.2823 | 0.00636 | -0.0156 | -44.3868
-3 | -0.2129 | 0.00624 | -0.0137 | -34.1186
-2.5 | -0.1449 | 0.00609 | -0.012 | -23.7931
-2 | -0.0776 | 0.006 | -0.0106 | -12.9333
-1.5 | -0.0105 | 0.00592 | -0.0096 | -1.7736
-1 | 0.0558 | 0.00588 | -0.0087 | 9.4898
-0.5 | 0.1206 | 0.0057 | -0.0077 | 21.1579
0 | 0.1854 | 0.00561 | -0.0068 | 33.0481
0.5 | 0.2508 | 0.00554 | -0.0061 | 45.2708
1 | 0.3159 | 0.00553 | -0.0055 | 57.1248
1.5 | 0.3816 | 0.00553 | -0.0051 | 69.0054
2.5 | 0.5117 | 0.00555 | -0.0038 | 92.1982
3 | 0.5681 | 0.00509 | -0.0015 | 111.611
3.5 | 0.5959 | 0.00385 | 0.0071 | 154.7792
4 | 0.6811 | 0.00414 | 0.0037 | 164.5169
4.5 | 0.7601 | 0.0045 | 0.0018 | 168.9111
5 | 0.8361 | 0.00518 | 0.0005 | 161.4093
5.5 | 0.8982 | 0.0066 | 0.0018 | 136.0909
6 | 0.9689 | 0.00707 | 0.0024 | 137.0438
6.5 | 1.0388 | 0.00755 | 0.0036 | 137.5894
7 | 1.0955 | 0.0083 | 0.0077 | 131.988
7.5 | 1.1742 | 0.00891 | 0.008 | 131.7845
8 | 1.2508 | 0.00963 | 0.0092 | 129.8858
8.5 | 1.323 | 0.01073 | 0.0117 | 123.2992
9 | 1.3777 | 0.01343 | 0.0162 | 102.5838
9.5 | 1.3815 | 0.01864 | 0.0229 | 74.1148
10 | 1.3381 | 0.02604 | 0.0267 | 51.3863
10.5 | 1.3 | 0.03611 | 0.0245 | 36.0011
11 | 1.2623 | 0.04589 | 0.0226 | 27.5071
11.5 | 1.2238 | 0.05595 | 0.0199 | 21.8731
12 | 1.1861 | 0.06662 | 0.0163 | 17.804
12.5 | 1.153 | 0.07771 | 0.012 | 14.8372
13 | 1.1202 | 0.08941 | 0.0071 | 12.5288
13.5 | 1.0908 | 0.10126 | 0.0019 | 10.7723
14 | 1.0616 | 0.11366 | -0.0038 | 9.3401
14.5 | 1.0378 | 0.1259 | -0.0095 | 8.2431

## 121. Re 14M Mach 0.00 (1)
BIGFOIL.COM POLAR EXPORT
HS 3.0_9.0
HS 3.0/9.0 |  |  |  | Cl Max: | 1.212 | at alpha= | 11.5 | deg
JavaFoil+Calcfoil stall+Eppler ext transition |  |  |  | L/D Max: | 139.546 | at alpha= | 6.5 | deg
Re: | 14000000 |  |  | Cd Min: | 0.00477 | at alpha= | 4 | deg
Mach: | 0 |  |  | Cl=0 at alpha= | -1.1525 | deg
|  |  |  | @ Cl=0.1, Cd= | 0.0056253
|  |  |  | @ Cl=0.4, Cd= | 0.00563
|  |  |  | @ Cl=0.6, Cd= | 0.0047875
alpha (deg) | Cl | Cd | Cm | Cl/Cd
-11.5 | -0.496 | 0.07452 | 0.003 | -6.65
-11 | -0.508 | 0.07062 | 0.003 | -7.19
-10.5 | -0.518 | 0.06588 | 0.003 | -7.859
-10 | -0.525 | 0.0623 | 0.003 | -8.422
-9.5 | -0.528 | 0.05777 | 0.003 | -9.143
-9 | -0.528 | 0.05406 | 0.003 | -9.758
-8.5 | -0.522 | 0.05116 | 0.003 | -10.201
-8 | -0.512 | 0.04728 | 0.003 | -10.834
-7.5 | -0.498 | 0.04335 | 0.003 | -11.498
-7 | -0.481 | 0.03921 | 0.003 | -12.264
-6.5 | -0.554 | 0.00726 | 0.004 | -76.247
-6 | -0.517 | 0.00667 | 0.004 | -77.555
-5.5 | -0.475 | 0.0066 | 0.003 | -71.945
-5 | -0.428 | 0.00634 | 0.003 | -67.434
-4.5 | -0.377 | 0.0063 | 0.003 | -59.897
-4 | -0.325 | 0.00602 | 0.002 | -53.98
-3.5 | -0.271 | 0.00595 | 0.002 | -45.466
-3 | -0.215 | 0.00588 | 0.001 | -36.491
-2.5 | -0.158 | 0.00561 | 0.001 | -28.067
-2 | -0.099 | 0.00561 | 0 | -17.733
-1.5 | -0.041 | 0.00562 | 0 | -7.242
-1 | 0.018 | 0.00563 | -0.001 | 3.258
-0.5 | 0.078 | 0.00564 | -0.001 | 13.767
0 | 0.138 | 0.0056 | -0.002 | 24.612
0.5 | 0.198 | 0.0056 | -0.002 | 35.286
1 | 0.257 | 0.0056 | -0.003 | 45.993
1.5 | 0.317 | 0.00562 | -0.003 | 56.446
2 | 0.377 | 0.00563 | -0.004 | 66.906
2.5 | 0.436 | 0.00563 | -0.005 | 77.442
3 | 0.496 | 0.00571 | -0.005 | 86.788
3.5 | 0.555 | 0.00484 | -0.006 | 114.843
4 | 0.615 | 0.00477 | -0.006 | 128.932
4.5 | 0.674 | 0.00518 | -0.007 | 130.028
5 | 0.733 | 0.00535 | -0.008 | 136.863
5.5 | 0.79 | 0.0063 | -0.008 | 125.452
6 | 0.847 | 0.00615 | -0.009 | 137.68
6.5 | 0.901 | 0.00645 | -0.01 | 139.546
7 | 0.952 | 0.00725 | -0.01 | 131.265
7.5 | 1 | 0.00783 | -0.011 | 127.775
8 | 1.045 | 0.0083 | -0.012 | 125.905
8.5 | 1.085 | 0.00887 | -0.012 | 122.328
9 | 1.121 | 0.0089 | -0.013 | 125.999
9.5 | 1.151 | 0.00936 | -0.014 | 122.961
10 | 1.176 | 0.00998 | -0.015 | 117.741
10.5 | 1.194 | 0.01118 | -0.015 | 106.806
11 | 1.206 | 0.01123 | -0.016 | 107.386
11.5 | 1.212 | 0.01172 | -0.017 | 103.402
12 | 1.211 | 0.0126 | -0.018 | 96.06
12.5 | 1.204 | 0.01422 | -0.018 | 84.674
13 | 1.191 | 0.0149 | -0.019 | 79.973
13.5 | 1.135 | 0.01798 | -0.019 | 63.14
14 | 1.105 | 0.01987 | -0.02 | 55.584
14.5 | 1.066 | 0.02331 | -0.02 | 45.76
15 | 1.023 | 0.02841 | -0.021 | 36.023
15.5 | 0.983 | 0.0331 | -0.021 | 29.686
16 | 0.932 | 0.03904 | -0.022 | 23.888
16.5 | 0.881 | 0.04522 | -0.022 | 19.472

## 122. Re 14M Mach 0.00 (2)
BIGFOIL.COM POLAR EXPORT
HS 3.0_9.0
HS 3.0/9.0 |  |  |  | Cl Max: | 1.7644 | at alpha= | 18.5 | deg
XFOIL ncrit=9 |  |  |  | L/D Max: | 152.279 | at alpha= | 5 | deg
Re: | 14000000 |  |  | Cd Min: | 0.06242 | at alpha= | 20 | deg
Mach: | 0 |  |  | Cl=0 at alpha= | -1.3591 | deg
|  |  |  | @ Cl=0.1, Cd= | 0.0054334
|  |  |  | @ Cl=0.4, Cd= | 0.0053135
|  |  |  | @ Cl=0.6, Cd= | 0.0039778
alpha (deg) | Cl | Cd | Cm | Cl/Cd
-18 | -1.4243 | 0.04278 | -0.0544 | -33.2936
-17.5 | -1.5163 | 0.03235 | -0.047 | -46.8717
-17 | -1.5258 | 0.02754 | -0.0408 | -55.4031
-16.5 | -1.508 | 0.02457 | -0.0368 | -61.3757
-16 | -1.4833 | 0.02202 | -0.0332 | -67.3615
-15.5 | -1.4506 | 0.02016 | -0.0302 | -71.9544
-15 | -1.4134 | 0.01869 | -0.0276 | -75.6233
-14.5 | -1.3743 | 0.01733 | -0.0251 | -79.3018
-14 | -1.3341 | 0.01602 | -0.0226 | -83.2772
-13.5 | -1.2914 | 0.01496 | -0.0205 | -86.3235
-13 | -1.2437 | 0.01407 | -0.0192 | -88.3937
-12.5 | -1.1897 | 0.01298 | -0.0194 | -91.6564
-12 | -1.1417 | 0.01226 | -0.0179 | -93.124
-11.5 | -1.0572 | 0.01123 | -0.0247 | -94.1407
-11 | -1.0148 | 0.01076 | -0.0219 | -94.3123
-10.5 | -0.9677 | 0.01033 | -0.0201 | -93.6786
-10 | -0.9194 | 0.00986 | -0.0185 | -93.2454
-9 | -0.8198 | 0.00892 | -0.0159 | -91.9058
-8.5 | -0.7695 | 0.00835 | -0.0146 | -92.1557
-8 | -0.718 | 0.0079 | -0.0136 | -90.8861
-7.5 | -0.6655 | 0.00761 | -0.0127 | -87.4507
-7 | -0.6127 | 0.00734 | -0.0118 | -83.4741
-6.5 | -0.5606 | 0.00702 | -0.0109 | -79.8575
-6 | -0.5074 | 0.00678 | -0.0101 | -74.8378
-5.5 | -0.4544 | 0.0065 | -0.0093 | -69.9077
-5 | -0.4009 | 0.00626 | -0.0086 | -64.0415
-4.5 | -0.347 | 0.00605 | -0.0079 | -57.3554
-4 | -0.2924 | 0.00594 | -0.0075 | -49.2256
-3.5 | -0.2375 | 0.00581 | -0.007 | -40.8778
-3 | -0.1824 | 0.00571 | -0.0066 | -31.944
-2.5 | -0.1269 | 0.00566 | -0.0063 | -22.4205
-2 | -0.0712 | 0.00562 | -0.0061 | -12.669
-1.5 | -0.0157 | 0.00559 | -0.0059 | -2.8086
-1 | 0.04 | 0.00553 | -0.0057 | 7.2333
-0.5 | 0.0948 | 0.00544 | -0.0053 | 17.4265
0 | 0.1502 | 0.00537 | -0.005 | 27.9702
0.5 | 0.2052 | 0.00532 | -0.0047 | 38.5714
1 | 0.2608 | 0.00531 | -0.0045 | 49.1149
1.5 | 0.3163 | 0.00532 | -0.0043 | 59.4549
2 | 0.3715 | 0.00534 | -0.0041 | 69.5693
2.5 | 0.4252 | 0.00529 | -0.0037 | 80.3781
3 | 0.4773 | 0.00513 | -0.0029 | 93.0409
3.5 | 0.5123 | 0.00408 | 0.0012 | 125.5637
4 | 0.5585 | 0.00376 | 0.0035 | 148.5372
4.5 | 0.6252 | 0.00411 | 0.0008 | 152.1168
5 | 0.6883 | 0.00452 | -0.0012 | 152.2788
5.5 | 0.7418 | 0.00538 | -0.0012 | 137.881
6 | 0.7959 | 0.006 | -0.0013 | 132.65
6.5 | 0.8511 | 0.00631 | -0.0015 | 134.8811
7 | 0.9016 | 0.00663 | -0.0006 | 135.9879
7.5 | 0.9523 | 0.00704 | 0.0002 | 135.2699
8 | 1.0114 | 0.00749 | -0.0011 | 135.0334
8.5 | 1.0702 | 0.0079 | -0.0024 | 135.4684
9 | 1.1278 | 0.00828 | -0.0034 | 136.2077
9.5 | 1.1834 | 0.00876 | -0.0041 | 135.0913
10 | 1.2385 | 0.00917 | -0.0047 | 135.06
10.5 | 1.2933 | 0.00962 | -0.0053 | 134.4387
11 | 1.3471 | 0.01014 | -0.0057 | 132.8501
11.5 | 1.3989 | 0.01081 | -0.0059 | 129.408
13 | 1.5493 | 0.01277 | -0.0059 | 121.3234
13.5 | 1.5977 | 0.01341 | -0.0057 | 119.1424
14 | 1.6441 | 0.01416 | -0.0053 | 116.1088
14.5 | 1.6893 | 0.01504 | -0.0049 | 112.3205
15 | 1.7245 | 0.01596 | -0.0025 | 108.0514
15.5 | 1.7449 | 0.01712 | 0.0025 | 101.9217
16 | 1.7475 | 0.01825 | 0.0105 | 95.7534
16.5 | 1.7557 | 0.01983 | 0.0159 | 88.5376
17 | 1.7576 | 0.02271 | 0.0196 | 77.3932
17.5 | 1.7614 | 0.02659 | 0.0206 | 66.2429
18.5 | 1.7644 | 0.03708 | 0.0183 | 47.5836
19 | 1.7486 | 0.04462 | 0.0162 | 39.1887
19.5 | 1.7214 | 0.05363 | 0.0135 | 32.0977
20 | 1.6987 | 0.06242 | 0.0106 | 27.214

## 123. Re 14M Mach 0.10 (1)
BIGFOIL.COM POLAR EXPORT
HS 3.0_9.0
HS 3.0/9.0 |  |  |  | Cl Max: | 1.203 | at alpha= | 11.5 | deg
JavaFoil+Calcfoil stall+Eppler ext transition |  |  |  | L/D Max: | 139.811 | at alpha= | 7 | deg
Re: | 14000000 |  |  | Cd Min: | 0.0048 | at alpha= | 4 | deg
Mach: | 0.1 |  |  | Cl=0 at alpha= | -1.1525 | deg
|  |  |  | @ Cl=0.1, Cd= | 0.0056275
|  |  |  | @ Cl=0.4, Cd= | 0.00566
|  |  |  | @ Cl=0.6, Cd= | 0.004821
alpha (deg) | Cl | Cd | Cm | Cl/Cd
-11 | -0.485 | 0.07104 | 0.003 | -6.828
-10.5 | -0.498 | 0.06724 | 0.003 | -7.409
-10 | -0.509 | 0.06252 | 0.003 | -8.134
-9.5 | -0.515 | 0.05859 | 0.003 | -8.791
-9 | -0.517 | 0.0548 | 0.003 | -9.438
-8.5 | -0.514 | 0.05158 | 0.003 | -9.969
-8 | -0.507 | 0.04766 | 0.003 | -10.636
-7.5 | -0.494 | 0.04413 | 0.003 | -11.195
-7 | -0.477 | 0.04028 | 0.003 | -11.856
-6.5 | -0.463 | 0.0328 | 0.003 | -14.104
-6 | -0.518 | 0.00675 | 0.004 | -76.634
-5.5 | -0.476 | 0.00663 | 0.003 | -71.704
-5 | -0.429 | 0.00638 | 0.003 | -67.238
-4.5 | -0.379 | 0.00634 | 0.003 | -59.723
-4 | -0.326 | 0.00606 | 0.002 | -53.891
-3.5 | -0.272 | 0.00592 | 0.002 | -45.885
-3 | -0.216 | 0.00572 | 0.001 | -37.698
-2.5 | -0.158 | 0.00564 | 0.001 | -28.059
-2 | -0.1 | 0.00564 | 0 | -17.734
-1.5 | -0.041 | 0.00558 | 0 | -7.329
-1 | 0.018 | 0.00559 | -0.001 | 3.295
-0.5 | 0.078 | 0.00566 | -0.001 | 13.771
0 | 0.139 | 0.00557 | -0.002 | 24.88
0.5 | 0.199 | 0.00563 | -0.002 | 35.301
1 | 0.259 | 0.00562 | -0.003 | 46.003
1.5 | 0.319 | 0.00564 | -0.003 | 56.468
2 | 0.379 | 0.00566 | -0.004 | 66.942
2.5 | 0.439 | 0.00566 | -0.005 | 77.455
3 | 0.498 | 0.00574 | -0.005 | 86.811
3.5 | 0.558 | 0.00487 | -0.006 | 114.704
4 | 0.618 | 0.0048 | -0.006 | 128.715
4.5 | 0.677 | 0.00521 | -0.007 | 129.899
5 | 0.736 | 0.00537 | -0.008 | 137.038
5.5 | 0.794 | 0.00635 | -0.008 | 125.172
6 | 0.851 | 0.0062 | -0.009 | 137.351
6.5 | 0.905 | 0.0065 | -0.01 | 139.193
7 | 0.956 | 0.00684 | -0.01 | 139.811
7.5 | 1.004 | 0.00792 | -0.011 | 126.878
8 | 1.049 | 0.00837 | -0.012 | 125.278
8.5 | 1.088 | 0.00896 | -0.012 | 121.534
9 | 1.123 | 0.00898 | -0.013 | 125.135
9.5 | 1.152 | 0.00944 | -0.014 | 122.081
10 | 1.175 | 0.00999 | -0.015 | 117.551
10.5 | 1.191 | 0.01133 | -0.015 | 105.078
11 | 1.2 | 0.0114 | -0.016 | 105.339
11.5 | 1.203 | 0.01197 | -0.017 | 100.517
12 | 1.198 | 0.01356 | -0.018 | 88.382
12.5 | 1.187 | 0.01425 | -0.018 | 83.3
13 | 1.143 | 0.01605 | -0.019 | 71.245
13.5 | 1.105 | 0.01887 | -0.019 | 58.566
14 | 1.07 | 0.02096 | -0.02 | 51.026
14.5 | 1.026 | 0.0248 | -0.02 | 41.389
15 | 0.979 | 0.03034 | -0.021 | 32.255
15.5 | 0.933 | 0.03562 | -0.021 | 26.186
16 | 0.879 | 0.04173 | -0.021 | 21.056
16.5 | 0.823 | 0.04788 | -0.022 | 17.183

## 124. Re 14M Mach 0.10 (2)
BIGFOIL.COM POLAR EXPORT
HS 3.0_9.0
HS 3.0/9.0 |  |  |  | Cl Max: | 1.7427 | at alpha= | 16.5 | deg
XFOIL ncrit=9 |  |  |  | L/D Max: | 152.743 | at alpha= | 4.5 | deg
Re: | 14000000 |  |  | Cd Min: | 0.17319 | at alpha= | -16.5 | deg
Mach: | 0.1 |  |  | Cl=0 at alpha= | -1.3607 | deg
|  |  |  | @ Cl=0.1, Cd= | 0.0054437
|  |  |  | @ Cl=0.4, Cd= | 0.0053206
|  |  |  | @ Cl=0.6, Cd= | 0.0039679
alpha (deg) | Cl | Cd | Cm | Cl/Cd
-16.5 | -0.7105 | 0.17319 | 0.0383 | -4.1024
-15 | -1.3996 | 0.02309 | -0.035 | -60.615
-14.5 | -1.3715 | 0.02037 | -0.0313 | -67.3294
-14 | -1.3371 | 0.01825 | -0.0279 | -73.2658
-13.5 | -1.2975 | 0.01666 | -0.0251 | -77.8812
-13 | -1.2536 | 0.01546 | -0.0227 | -81.0867
-12.5 | -1.1997 | 0.01401 | -0.0225 | -85.6317
-12 | -1.152 | 0.01313 | -0.0206 | -87.738
-11.5 | -1.0658 | 0.01186 | -0.0273 | -89.8651
-11 | -1.0235 | 0.01127 | -0.0241 | -90.8163
-10.5 | -0.976 | 0.01077 | -0.0221 | -90.6221
-10 | -0.9273 | 0.01021 | -0.0203 | -90.8227
-9.5 | -0.8775 | 0.0097 | -0.0186 | -90.4639
-9 | -0.8263 | 0.0092 | -0.0173 | -89.8152
-8.5 | -0.7751 | 0.00861 | -0.0159 | -90.0232
-8 | -0.7236 | 0.00805 | -0.0146 | -89.8882
-7.5 | -0.6708 | 0.00769 | -0.0135 | -87.2302
-7 | -0.6174 | 0.00742 | -0.0126 | -83.2075
-6.5 | -0.5645 | 0.00711 | -0.0116 | -79.3952
-6 | -0.511 | 0.00682 | -0.0106 | -74.9267
-5.5 | -0.4574 | 0.00654 | -0.0098 | -69.9388
-5 | -0.4034 | 0.0063 | -0.009 | -64.0317
-4.5 | -0.3492 | 0.00607 | -0.0083 | -57.5288
-4 | -0.2942 | 0.00595 | -0.0077 | -49.4454
-3.5 | -0.2389 | 0.00582 | -0.0072 | -41.0481
-3 | -0.1834 | 0.00572 | -0.0068 | -32.0629
-2.5 | -0.1276 | 0.00567 | -0.0065 | -22.5044
-2 | -0.0714 | 0.00563 | -0.0063 | -12.6821
-1.5 | -0.0156 | 0.0056 | -0.006 | -2.7857
-1 | 0.0404 | 0.00554 | -0.0057 | 7.2924
-0.5 | 0.0956 | 0.00545 | -0.0053 | 17.5413
0 | 0.1513 | 0.00537 | -0.0051 | 28.175
0.5 | 0.2066 | 0.00533 | -0.0047 | 38.7617
1 | 0.2626 | 0.00531 | -0.0045 | 49.4539
1.5 | 0.3183 | 0.00532 | -0.0044 | 59.8308
2 | 0.3738 | 0.00534 | -0.0042 | 70
2.5 | 0.4279 | 0.0053 | -0.0037 | 80.7358
3 | 0.4803 | 0.00514 | -0.0029 | 93.4436
4 | 0.5619 | 0.00377 | 0.0036 | 149.0451
4.5 | 0.6293 | 0.00412 | 0.0008 | 152.7427
5 | 0.6927 | 0.00454 | -0.0011 | 152.5771
5.5 | 0.7465 | 0.0054 | -0.0011 | 138.2407
6 | 0.8011 | 0.00603 | -0.0012 | 132.8524
6.5 | 0.8567 | 0.00634 | -0.0013 | 135.1262
7 | 0.9077 | 0.00667 | -0.0004 | 136.087
7.5 | 0.9587 | 0.0071 | 0.0004 | 135.0282
8 | 1.0184 | 0.00754 | -0.0009 | 135.0663
8.5 | 1.0778 | 0.00795 | -0.0021 | 135.5723
9 | 1.1358 | 0.00836 | -0.003 | 135.8612
9.5 | 1.1918 | 0.00885 | -0.0036 | 134.6667
10 | 1.2477 | 0.00926 | -0.0041 | 134.7408
10.5 | 1.3029 | 0.00974 | -0.0046 | 133.768
11 | 1.3571 | 0.0103 | -0.0049 | 131.7573
11.5 | 1.4094 | 0.01099 | -0.005 | 128.2439
12.5 | 1.5123 | 0.01226 | -0.0049 | 123.3524
13 | 1.5614 | 0.01303 | -0.0046 | 119.8312
13.5 | 1.61 | 0.01372 | -0.0042 | 117.3469
14 | 1.656 | 0.0146 | -0.0035 | 113.4247
14.5 | 1.7013 | 0.01553 | -0.0029 | 109.5493
15 | 1.7271 | 0.0166 | 0.0015 | 104.0422
15.5 | 1.7318 | 0.01787 | 0.0096 | 96.911
16 | 1.736 | 0.01948 | 0.0162 | 89.117
16.5 | 1.7427 | 0.02179 | 0.0203 | 79.9771

## 125. Re 14M Mach 0.25 (1)
BIGFOIL.COM POLAR EXPORT
HS 3.0_9.0
HS 3.0/9.0 |  |  |  | Cl Max: | 1.16 | at alpha= | 10 | deg
JavaFoil+Calcfoil stall+Eppler ext transition |  |  |  | L/D Max: | 138.08 | at alpha= | 5 | deg
Re: | 14000000 |  |  | Cd Min: | 0.00482 | at alpha= | 4 | deg
Mach: | 0.25 |  |  | Cl=0 at alpha= | -1.1557 | deg
|  |  |  | @ Cl=0.1, Cd= | 0.0056177
|  |  |  | @ Cl=0.4, Cd= | 0.0056936
|  |  |  | @ Cl=0.6, Cd= | 0.0048708
alpha (deg) | Cl | Cd | Cm | Cl/Cd
-10.5 | -0.322 | 0.07057 | 0.003 | -4.56
-10 | -0.364 | 0.06696 | 0.003 | -5.437
-9.5 | -0.4 | 0.06275 | 0.003 | -6.372
-9 | -0.428 | 0.05871 | 0.003 | -7.291
-8.5 | -0.448 | 0.05491 | 0.003 | -8.162
-8 | -0.46 | 0.05072 | 0.003 | -9.067
-7.5 | -0.463 | 0.04656 | 0.003 | -9.946
-7 | -0.457 | 0.04302 | 0.003 | -10.63
-6.5 | -0.445 | 0.03866 | 0.003 | -11.516
-6 | -0.422 | 0.03687 | 0.002 | -11.457
-5.5 | -0.479 | 0.00671 | 0.004 | -71.288
-5 | -0.434 | 0.00642 | 0.003 | -67.606
-4.5 | -0.385 | 0.00638 | 0.003 | -60.387
-4 | -0.333 | 0.00618 | 0.002 | -53.871
-3.5 | -0.278 | 0.00599 | 0.002 | -46.384
-3 | -0.221 | 0.00579 | 0.001 | -38.166
-2.5 | -0.162 | 0.00564 | 0.001 | -28.768
-2 | -0.103 | 0.00563 | 0 | -18.214
-1.5 | -0.042 | 0.00563 | 0 | -7.458
-1 | 0.019 | 0.00565 | -0.001 | 3.349
-0.5 | 0.08 | 0.00565 | -0.001 | 14.174
0 | 0.142 | 0.00555 | -0.002 | 25.655
0.5 | 0.204 | 0.00561 | -0.002 | 36.37
1 | 0.266 | 0.00561 | -0.003 | 47.376
1.5 | 0.327 | 0.00569 | -0.003 | 57.498
2 | 0.389 | 0.00569 | -0.004 | 68.322
2.5 | 0.451 | 0.00571 | -0.005 | 78.84
3 | 0.512 | 0.00573 | -0.005 | 89.418
3.5 | 0.573 | 0.00491 | -0.006 | 116.873
4 | 0.635 | 0.00482 | -0.007 | 131.719
4.5 | 0.696 | 0.00527 | -0.007 | 132.028
5 | 0.756 | 0.00548 | -0.008 | 138.08
5.5 | 0.816 | 0.0065 | -0.009 | 125.519
6 | 0.873 | 0.00683 | -0.009 | 127.91
6.5 | 0.928 | 0.00719 | -0.01 | 129.101
7 | 0.979 | 0.00779 | -0.011 | 125.706
7.5 | 1.026 | 0.0083 | -0.011 | 123.674
8 | 1.068 | 0.00882 | -0.012 | 121.111
8.5 | 1.103 | 0.00943 | -0.013 | 117.052
9 | 1.131 | 0.00952 | -0.014 | 118.859
9.5 | 1.151 | 0.01015 | -0.014 | 113.363
10 | 1.16 | 0.01081 | -0.015 | 107.306
10.5 | 1.159 | 0.01157 | -0.016 | 100.193
11 | 1.147 | 0.01303 | -0.017 | 88.038
11.5 | 1.123 | 0.01398 | -0.017 | 80.326
12 | 1.064 | 0.01558 | -0.018 | 68.278
12.5 | 1.003 | 0.01823 | -0.018 | 54.986
13 | 0.934 | 0.02143 | -0.019 | 43.572
13.5 | 0.857 | 0.02556 | -0.019 | 33.552
14 | 0.775 | 0.03077 | -0.02 | 25.183
14.5 | 0.69 | 0.03547 | -0.02 | 19.457
15 | 0.6 | 0.04192 | -0.02 | 14.314

## 126. Re 14M Mach 0.25 (2)
BIGFOIL.COM POLAR EXPORT
HS 3.0_9.0
HS 3.0/9.0 |  |  |  | Cl Max: | 1.6822 | at alpha= | 14.5 | deg
XFOIL ncrit=9 |  |  |  | L/D Max: | 156.707 | at alpha= | 4.5 | deg
Re: | 14000000 |  |  | Cd Min: | 0.16061 | at alpha= | -14.5 | deg
Mach: | 0.25 |  |  | Cl=0 at alpha= | -1.3672 | deg
|  |  |  | @ Cl=0.1, Cd= | 0.0054699
|  |  |  | @ Cl=0.4, Cd= | 0.0053431
|  |  |  | @ Cl=0.6, Cd= | 0.0038965
alpha (deg) | Cl | Cd | Cm | Cl/Cd
-14.5 | -0.6298 | 0.16061 | 0.0313 | -3.9213
-14 | -0.6502 | 0.14423 | 0.0242 | -4.5081
-13.5 | -0.642 | 0.13665 | 0.0209 | -4.6981
-13 | -0.574 | 0.13239 | 0.0102 | -4.3357
-12.5 | -0.6225 | 0.11119 | -0.0004 | -5.5985
-11.5 | -0.5896 | 0.08362 | -0.0329 | -7.0509
-11 | -0.626 | 0.07179 | -0.04 | -8.7199
-10.5 | -0.6712 | 0.06368 | -0.0433 | -10.5402
-10 | -0.7193 | 0.05225 | -0.0431 | -13.7665
-9.5 | -0.9078 | 0.01333 | -0.0295 | -68.102
-9 | -0.8602 | 0.01151 | -0.0262 | -74.735
-8.5 | -0.8073 | 0.0104 | -0.0236 | -77.625
-8 | -0.7542 | 0.00928 | -0.0211 | -81.2716
-7.5 | -0.6994 | 0.0085 | -0.019 | -82.2824
-7 | -0.644 | 0.00791 | -0.017 | -81.4159
-6.5 | -0.5875 | 0.00753 | -0.0154 | -78.0212
-6 | -0.5308 | 0.00718 | -0.0139 | -73.9276
-5.5 | -0.4746 | 0.0068 | -0.0125 | -69.7941
-5 | -0.4183 | 0.00648 | -0.0112 | -64.5525
-4.5 | -0.3615 | 0.0062 | -0.0101 | -58.3065
-4 | -0.3044 | 0.00601 | -0.0092 | -50.6489
-3.5 | -0.2467 | 0.00589 | -0.0085 | -41.8846
-3 | -0.189 | 0.00576 | -0.0078 | -32.8125
-2.5 | -0.1311 | 0.0057 | -0.0073 | -23
-2 | -0.0729 | 0.00565 | -0.0069 | -12.9027
-0.5 | 0.0999 | 0.00547 | -0.0057 | 18.2633
0 | 0.1573 | 0.00539 | -0.0053 | 29.1837
0.5 | 0.2144 | 0.00533 | -0.0049 | 40.2251
1 | 0.272 | 0.00532 | -0.0047 | 51.1278
1.5 | 0.3297 | 0.00533 | -0.0045 | 61.8574
2 | 0.387 | 0.00535 | -0.0043 | 72.3364
2.5 | 0.4431 | 0.00532 | -0.0037 | 83.2895
3 | 0.4972 | 0.00517 | -0.0029 | 96.1702
3.5 | 0.5312 | 0.00405 | 0.002 | 131.1605
4 | 0.581 | 0.0038 | 0.004 | 152.8947
4.5 | 0.6519 | 0.00416 | 0.001 | 156.7067
5 | 0.7171 | 0.00461 | -0.0007 | 155.5531
5.5 | 0.7728 | 0.00552 | -0.0005 | 140
6 | 0.8297 | 0.00617 | -0.0005 | 134.4733
6.5 | 0.8882 | 0.00648 | -0.0005 | 137.0679
7 | 0.9422 | 0.00686 | 0.0005 | 137.3469
7.5 | 0.9947 | 0.00737 | 0.0018 | 134.9661
8 | 1.0575 | 0.00785 | 0.0008 | 134.7134
8.5 | 1.12 | 0.00827 | -0.0001 | 135.4293
9 | 1.1804 | 0.00878 | -0.0005 | 134.4419
9.5 | 1.2398 | 0.00928 | -0.0006 | 133.5991
10 | 1.2989 | 0.0098 | -0.0007 | 132.5408
10.5 | 1.3569 | 0.01049 | -0.0005 | 129.3518
11 | 1.4133 | 0.01126 | 0 | 125.5151
11.5 | 1.4687 | 0.01204 | 0.0006 | 121.985
12 | 1.5234 | 0.01283 | 0.0014 | 118.7373
12.5 | 1.576 | 0.01374 | 0.0026 | 114.7016
13 | 1.6248 | 0.01489 | 0.0042 | 109.1202
13.5 | 1.6703 | 0.01625 | 0.0061 | 102.7877
14 | 1.6759 | 0.01778 | 0.0151 | 94.2576
14.5 | 1.6822 | 0.0195 | 0.0223 | 86.2667
15 | 1.6787 | 0.02297 | 0.0271 | 73.0823
15.5 | 1.6656 | 0.02916 | 0.0277 | 57.1193
16 | 1.6595 | 0.03598 | 0.026 | 46.1228
16.5 | 1.6464 | 0.04365 | 0.0241 | 37.7182
17 | 1.6135 | 0.0535 | 0.0211 | 30.1589
17.5 | 1.5667 | 0.06526 | 0.0171 | 24.007
18 | 1.5534 | 0.07358 | 0.0142 | 21.1117
18.5 | 1.5149 | 0.08542 | 0.0094 | 17.7347
19 | 1.4769 | 0.09767 | 0.0041 | 15.1213
19.5 | 1.4393 | 0.11039 | -0.0018 | 13.0383

## 127. Re 14M Mach 0.50 (1)
BIGFOIL.COM POLAR EXPORT
HS 3.0_9.0
HS 3.0/9.0 |  |  |  | Cl Max: | 1.181 | at alpha= | 20 | deg
JavaFoil+Calcfoil stall+Eppler ext transition |  |  |  | L/D Max: | 136.587 | at alpha= | 4 | deg
Re: | 14000000 |  |  | Cd Min: | 0.00519 | at alpha= | 4 | deg
Mach: | 0.5 |  |  | Cl=0 at alpha= | -1.1544 | deg
|  |  |  | @ Cl=0.1, Cd= | 0.0058411
|  |  |  | @ Cl=0.4, Cd= | 0.0058594
|  |  |  | @ Cl=0.6, Cd= | 0.0056865
alpha (deg) | Cl | Cd | Cm | Cl/Cd
-20 | -1.024 | 0.16416 | 0.006 | -6.236
-19.5 | -0.998 | 0.15905 | 0.006 | -6.274
-19 | -0.972 | 0.155 | 0.006 | -6.271
-18.5 | -0.949 | 0.1374 | 0.006 | -6.904
-18 | -0.923 | 0.13084 | 0.006 | -7.056
-17.5 | -0.897 | 0.12385 | 0.006 | -7.241
-17 | -0.87 | 0.11775 | 0.006 | -7.389
-16.5 | -0.843 | 0.11416 | 0.006 | -7.381
-16 | -0.815 | 0.10957 | 0.006 | -7.442
-15.5 | -0.788 | 0.10673 | 0.006 | -7.382
-15 | -0.76 | 0.10224 | 0.005 | -7.431
-14.5 | -0.732 | 0.09921 | 0.005 | -7.378
-14 | -0.705 | 0.09543 | 0.005 | -7.39
-13.5 | -0.678 | 0.09007 | 0.005 | -7.532
-13 | -0.652 | 0.08747 | 0.005 | -7.449
-12.5 | -0.625 | 0.08416 | 0.005 | -7.422
-12 | -0.598 | 0.07673 | 0.005 | -7.794
-11.5 | -0.574 | 0.06711 | 0.005 | -8.558
-11 | -0.551 | 0.0593 | 0.005 | -9.298
-10.5 | -0.633 | 0.01039 | 0.008 | -60.871
-10 | -0.6 | 0.00879 | 0.007 | -68.229
-9.5 | -0.567 | 0.00789 | 0.007 | -71.875
-9 | -0.533 | 0.00873 | 0.007 | -61.077
-8.5 | -0.5 | 0.00816 | 0.006 | -61.271
-8 | -0.466 | 0.00737 | 0.006 | -63.234
-7.5 | -0.355 | 0.04309 | 0.003 | -8.237
-7 | -0.326 | 0.04141 | 0.003 | -7.884
-6.5 | -0.299 | 0.0384 | 0.003 | -7.793
-6 | -0.268 | 0.04217 | 0.002 | -6.359
-5.5 | -0.24 | 0.04382 | 0.002 | -5.488
-5 | -0.213 | 0.03782 | 0.002 | -5.636
-4.5 | -0.297 | 0.03518 | 0.001 | -8.446
-4 | -0.281 | 0.03201 | 0.001 | -8.782
-3.5 | -0.298 | 0.00641 | 0.002 | -46.542
-3 | -0.242 | 0.00603 | 0.002 | -40.107
-2.5 | -0.179 | 0.00584 | 0.001 | -30.732
-2 | -0.114 | 0.00586 | 0 | -19.445
-1.5 | -0.047 | 0.00578 | 0 | -8.09
-1 | 0.021 | 0.00579 | -0.001 | 3.641
-0.5 | 0.089 | 0.00586 | -0.001 | 15.252
0 | 0.159 | 0.00574 | -0.002 | 27.694
0.5 | 0.228 | 0.00574 | -0.003 | 39.785
1 | 0.297 | 0.00582 | -0.003 | 51.06
1.5 | 0.366 | 0.00582 | -0.004 | 62.916
2 | 0.435 | 0.0059 | -0.005 | 73.638
2.5 | 0.503 | 0.00593 | -0.005 | 84.844
3 | 0.572 | 0.00595 | -0.006 | 96.079
3.5 | 0.64 | 0.00531 | -0.007 | 120.681
4 | 0.709 | 0.00519 | -0.007 | 136.587
4.5 | 0.777 | 0.00577 | -0.008 | 134.571
5 | 0.844 | 0.00664 | -0.009 | 127.117
5.5 | 0.908 | 0.00709 | -0.01 | 128.048
6 | 0.969 | 0.00808 | -0.01 | 120.02
6.5 | 1.022 | 0.00893 | -0.011 | 114.494
7 | 1.063 | 0.00977 | -0.012 | 108.749
7.5 | 1.083 | 0.01078 | -0.013 | 100.403
8 | 1.056 | 0.0118 | -0.013 | 89.491
8.5 | 0.666 | 0.013 | -0.014 | 51.235
9 | 0.68 | 0.01588 | -0.015 | 42.853
9.5 | 0.716 | 0.01552 | -0.016 | 46.109
10 | 0.729 | 0.02039 | -0.016 | 35.757
10.5 | 0.764 | 0.01991 | -0.017 | 38.36
11 | 0.779 | 0.02579 | -0.017 | 30.208
11.5 | 0.81 | 0.02629 | -0.018 | 30.822
12 | 0.827 | 0.03315 | -0.018 | 24.955
12.5 | 0.858 | 0.034 | -0.019 | 25.244
13 | 0.89 | 0.03415 | -0.02 | 26.072
13.5 | 0.903 | 0.04537 | -0.02 | 19.895
14 | 0.903 | 0.06588 | -0.019 | 13.703
14.5 | 0.935 | 0.06631 | -0.02 | 14.093
15 | 0.963 | 0.07036 | -0.021 | 13.688
15.5 | 0.99 | 0.07558 | -0.022 | 13.098
16 | 1.014 | 0.08327 | -0.022 | 12.173
16.5 | 1.026 | 0.10122 | -0.022 | 10.141
17 | 1.021 | 0.13135 | -0.02 | 7.772
17.5 | 1.056 | 0.13069 | -0.021 | 8.083
18 | 1.091 | 0.13184 | -0.023 | 8.274
18.5 | 1.112 | 0.14903 | -0.023 | 7.459
19 | 1.133 | 0.16476 | -0.023 | 6.875
19.5 | 1.151 | 0.18922 | -0.023 | 6.085
20 | 1.181 | 0.19185 | -0.024 | 6.156

## 128. Re 14M Mach 0.50 (2)
BIGFOIL.COM POLAR EXPORT
HS 3.0_9.0
HS 3.0/9.0 |  |  |  | Cl Max: | 1.3448 | at alpha= | 10 | deg
XFOIL ncrit=9 |  |  |  | L/D Max: | 560.928 | at alpha= | 9 | deg
Re: | 14000000 |  |  | Cd Min: | 0.13768 | at alpha= | 15 | deg
Mach: | 0.5 |  |  | Cl=0 at alpha= | -1.4107 | deg
|  |  |  | @ Cl=0.1, Cd= | 0.0056348
|  |  |  | @ Cl=0.4, Cd= | 0.0054229
|  |  |  | @ Cl=0.6, Cd= | 0.0040204
alpha (deg) | Cl | Cd | Cm | Cl/Cd
-4.5 | -0.4189 | 0.00735 | -0.0219 | -56.9932
-4 | -0.352 | 0.00658 | -0.0181 | -53.4954
-3.5 | -0.2839 | 0.00619 | -0.0153 | -45.8643
-3 | -0.2143 | 0.00607 | -0.0134 | -35.3048
-2.5 | -0.1468 | 0.00589 | -0.0116 | -24.9236
-2 | -0.079 | 0.00581 | -0.0104 | -13.5972
-1.5 | -0.0119 | 0.00575 | -0.0093 | -2.0696
-1 | 0.0547 | 0.00569 | -0.0085 | 9.6134
-0.5 | 0.1203 | 0.00561 | -0.0076 | 21.4439
0 | 0.1851 | 0.00549 | -0.0067 | 33.7158
0.5 | 0.2503 | 0.00543 | -0.006 | 46.0958
1 | 0.3157 | 0.00539 | -0.0055 | 58.5714
1.5 | 0.3811 | 0.00542 | -0.005 | 70.3137
2 | 0.447 | 0.00543 | -0.0045 | 82.3204
2.5 | 0.5123 | 0.00547 | -0.0039 | 93.6563
3 | 0.5742 | 0.00532 | -0.0025 | 107.9323
3.5 | 0.6012 | 0.00396 | 0.0059 | 151.8182
4 | 0.6694 | 0.00399 | 0.0063 | 167.7694
4.5 | 0.753 | 0.00439 | 0.0033 | 171.5262
5 | 0.8277 | 0.0051 | 0.0023 | 162.2941
5.5 | 0.8904 | 0.00643 | 0.0035 | 138.4759
6 | 0.9617 | 0.00684 | 0.004 | 140.5994
6.5 | 1.032 | 0.00731 | 0.0052 | 141.1765
7 | 1.0869 | 0.00803 | 0.0096 | 135.3549
7.5 | 1.1653 | 0.0086 | 0.0099 | 135.5
8 | 1.2422 | 0.00928 | 0.0111 | 133.8578
8.5 | 1.3156 | 0.01031 | 0.0134 | 127.6043
9 | 1.3294 | 0.00237 | 0.0181 | 560.9283
10 | 1.3448 | 0.0255 | 0.0269 | 52.7373
10.5 | 1.3065 | 0.03553 | 0.0248 | 36.7717
11 | 1.2689 | 0.0453 | 0.0229 | 28.011
11.5 | 1.2302 | 0.0554 | 0.0201 | 22.2058
12 | 1.1922 | 0.06607 | 0.0165 | 18.0445
12.5 | 1.159 | 0.07719 | 0.0121 | 15.0149
13 | 1.1264 | 0.08887 | 0.0072 | 12.6747
13.5 | 1.0971 | 0.10069 | 0.002 | 10.8958
14 | 1.0681 | 0.11305 | -0.0037 | 9.448
14.5 | 1.0442 | 0.12523 | -0.0093 | 8.3383
15 | 1.0225 | 0.13768 | -0.0152 | 7.4266

## 129. Re 16M Mach 0.00 (1)
BIGFOIL.COM POLAR EXPORT
HS 3.0_9.0
HS 3.0/9.0 |  |  |  | Cl Max: | 1.212 | at alpha= | 11.5 | deg
JavaFoil+Calcfoil stall+Eppler ext transition |  |  |  | L/D Max: | 142.752 | at alpha= | 6.5 | deg
Re: | 16000000 |  |  | Cd Min: | 0.00464 | at alpha= | 3.5 | deg
Mach: | 0 |  |  | Cl=0 at alpha= | -1.1525 | deg
|  |  |  | @ Cl=0.1, Cd= | 0.0055033
|  |  |  | @ Cl=0.4, Cd= | 0.00552
|  |  |  | @ Cl=0.6, Cd= | 0.0049175
alpha (deg) | Cl | Cd | Cm | Cl/Cd
-11.5 | -0.496 | 0.07429 | 0.004 | -6.673
-11 | -0.508 | 0.06949 | 0.003 | -7.314
-10.5 | -0.518 | 0.06619 | 0.003 | -7.825
-10 | -0.525 | 0.06148 | 0.003 | -8.542
-9.5 | -0.528 | 0.05793 | 0.003 | -9.115
-9 | -0.528 | 0.05375 | 0.003 | -9.817
-8.5 | -0.522 | 0.05067 | 0.003 | -10.302
-8 | -0.512 | 0.04688 | 0.003 | -10.931
-7.5 | -0.502 | 0.0407 | 0.003 | -12.342
-7 | -0.483 | 0.03796 | 0.003 | -12.717
-6.5 | -0.554 | 0.00714 | 0.004 | -77.559
-6 | -0.517 | 0.00655 | 0.004 | -79.03
-5.5 | -0.475 | 0.00636 | 0.003 | -74.669
-5 | -0.428 | 0.00623 | 0.003 | -68.646
-4.5 | -0.377 | 0.00615 | 0.003 | -61.373
-4 | -0.325 | 0.00589 | 0.002 | -55.17
-3.5 | -0.271 | 0.00567 | 0.002 | -47.706
-3 | -0.215 | 0.00576 | 0.001 | -37.286
-2.5 | -0.158 | 0.00554 | 0.001 | -28.457
-2 | -0.099 | 0.00554 | 0 | -17.942
-1.5 | -0.041 | 0.00554 | 0 | -7.35
-1 | 0.018 | 0.00554 | -0.001 | 3.308
-0.5 | 0.078 | 0.00554 | -0.001 | 14.018
0 | 0.138 | 0.00544 | -0.002 | 25.359
0.5 | 0.198 | 0.00549 | -0.002 | 35.993
1 | 0.257 | 0.00549 | -0.003 | 46.922
1.5 | 0.317 | 0.0055 | -0.003 | 57.604
2 | 0.377 | 0.00552 | -0.004 | 68.278
2.5 | 0.436 | 0.00552 | -0.005 | 79.098
3 | 0.496 | 0.00587 | -0.005 | 84.548
3.5 | 0.555 | 0.00464 | -0.006 | 119.577
4 | 0.615 | 0.00501 | -0.006 | 122.674
4.5 | 0.674 | 0.00493 | -0.007 | 136.811
5 | 0.733 | 0.00523 | -0.008 | 140.042
5.5 | 0.79 | 0.00662 | -0.008 | 119.471
6 | 0.847 | 0.00601 | -0.009 | 140.883
6.5 | 0.901 | 0.00631 | -0.01 | 142.752
7 | 0.952 | 0.00703 | -0.01 | 135.507
7.5 | 1 | 0.00768 | -0.011 | 130.274
8 | 1.045 | 0.00814 | -0.012 | 128.389
8.5 | 1.085 | 0.00864 | -0.012 | 125.68
9 | 1.121 | 0.00865 | -0.013 | 129.65
9.5 | 1.151 | 0.00912 | -0.014 | 126.258
10 | 1.176 | 0.00976 | -0.015 | 120.476
10.5 | 1.194 | 0.01091 | -0.015 | 109.437
11 | 1.206 | 0.01096 | -0.016 | 110.07
11.5 | 1.212 | 0.01207 | -0.017 | 100.4
12 | 1.211 | 0.01298 | -0.018 | 93.309
12.5 | 1.204 | 0.01384 | -0.018 | 87.001
13 | 1.191 | 0.01449 | -0.019 | 82.242
13.5 | 1.14 | 0.01709 | -0.019 | 66.724
14 | 1.108 | 0.019 | -0.02 | 58.333
14.5 | 1.071 | 0.02191 | -0.02 | 48.893
15 | 1.027 | 0.02691 | -0.021 | 38.176
15.5 | 0.987 | 0.03131 | -0.021 | 31.518
16 | 0.934 | 0.0378 | -0.022 | 24.721
16.5 | 0.884 | 0.04315 | -0.022 | 20.476

## 130. Re 16M Mach 0.00 (2)
BIGFOIL.COM POLAR EXPORT
HS 3.0_9.0
HS 3.0/9.0 |  |  |  | Cl Max: | 1.7907 | at alpha= | 18 | deg
XFOIL ncrit=9 |  |  |  | L/D Max: | 152.178 | at alpha= | 4.5 | deg
Re: | 16000000 |  |  | Cd Min: | 0.05822 | at alpha= | 20 | deg
Mach: | 0 |  |  | Cl=0 at alpha= | -1.3516 | deg
|  |  |  | @ Cl=0.1, Cd= | 0.005335
|  |  |  | @ Cl=0.4, Cd= | 0.0052453
|  |  |  | @ Cl=0.6, Cd= | 0.0039527
alpha (deg) | Cl | Cd | Cm | Cl/Cd
-18 | -1.4272 | 0.04262 | -0.0542 | -33.4866
-17.5 | -1.5404 | 0.03063 | -0.0446 | -50.2906
-17 | -1.541 | 0.02621 | -0.0393 | -58.7944
-16.5 | -1.5199 | 0.02349 | -0.0355 | -64.7041
-16 | -1.4955 | 0.02084 | -0.0317 | -71.761
-15.5 | -1.4613 | 0.01909 | -0.0288 | -76.5479
-15 | -1.4233 | 0.01766 | -0.0263 | -80.5946
-14.5 | -1.3829 | 0.01642 | -0.0239 | -84.2205
-14 | -1.3414 | 0.01524 | -0.0216 | -88.0184
-13.5 | -1.2979 | 0.01425 | -0.0195 | -91.0807
-13 | -1.2382 | 0.01331 | -0.0209 | -93.0278
-12.5 | -1.1946 | 0.0124 | -0.0186 | -96.3387
-12 | -1.1097 | 0.0115 | -0.0255 | -96.4957
-11.5 | -1.0674 | 0.01099 | -0.0227 | -97.1247
-11 | -1.021 | 0.01049 | -0.0208 | -97.3308
-10 | -0.9233 | 0.0096 | -0.0178 | -96.1771
-8.5 | -0.771 | 0.00824 | -0.0143 | -93.568
-8 | -0.7198 | 0.00776 | -0.0132 | -92.7577
-7.5 | -0.6674 | 0.00746 | -0.0123 | -89.4638
-7 | -0.6144 | 0.00722 | -0.0115 | -85.097
-6.5 | -0.5618 | 0.00692 | -0.0107 | -81.185
-6 | -0.5088 | 0.00665 | -0.0099 | -76.5113
-5.5 | -0.4554 | 0.0064 | -0.0091 | -71.1562
-5 | -0.4017 | 0.00618 | -0.0084 | -65
-4.5 | -0.3479 | 0.00595 | -0.0078 | -58.4706
-4 | -0.2932 | 0.00581 | -0.0073 | -50.4647
-3.5 | -0.2384 | 0.0057 | -0.0068 | -41.8246
-3 | -0.1833 | 0.00559 | -0.0065 | -32.7907
-2.5 | -0.1278 | 0.00553 | -0.0062 | -23.1103
-2 | -0.0721 | 0.00549 | -0.0059 | -13.133
-1.5 | -0.0165 | 0.00545 | -0.0057 | -3.0275
-1 | 0.0391 | 0.0054 | -0.0055 | 7.2407
-0.5 | 0.0945 | 0.00534 | -0.0052 | 17.6966
0 | 0.1497 | 0.00529 | -0.0049 | 28.2987
0.5 | 0.2049 | 0.00521 | -0.0046 | 39.3282
1 | 0.2603 | 0.00522 | -0.0044 | 49.8659
1.5 | 0.316 | 0.00522 | -0.0043 | 60.5364
2 | 0.3713 | 0.00524 | -0.0041 | 70.8588
2.5 | 0.4251 | 0.00525 | -0.0037 | 80.9714
3 | 0.4778 | 0.00511 | -0.003 | 93.5029
3.5 | 0.5188 | 0.00431 | -0.0001 | 120.3712
4 | 0.5521 | 0.00367 | 0.0049 | 150.436
4.5 | 0.6148 | 0.00404 | 0.0031 | 152.1782
5 | 0.682 | 0.00449 | 0.0002 | 151.8931
5.5 | 0.7362 | 0.00531 | 0 | 138.6441
6 | 0.7911 | 0.00586 | -0.0001 | 135
6.5 | 0.8466 | 0.00614 | -0.0004 | 137.8827
7 | 0.8982 | 0.00647 | 0.0003 | 138.8253
7.5 | 0.9468 | 0.00688 | 0.0015 | 137.6163
8 | 1.0058 | 0.00729 | 0.0002 | 137.9698
8.5 | 1.0648 | 0.00769 | -0.001 | 138.4655
9 | 1.1227 | 0.00808 | -0.0021 | 138.948
9.5 | 1.1788 | 0.00854 | -0.0029 | 138.0328
10 | 1.2343 | 0.00892 | -0.0036 | 138.3744
10.5 | 1.2891 | 0.00938 | -0.0041 | 137.4307
11 | 1.3426 | 0.00989 | -0.0045 | 135.7533
11.5 | 1.3942 | 0.01055 | -0.0047 | 132.1517
12 | 1.4458 | 0.0111 | -0.0048 | 130.2523
12.5 | 1.4964 | 0.01167 | -0.0048 | 128.2262
13 | 1.5452 | 0.01235 | -0.0046 | 125.1174
13.5 | 1.5935 | 0.01298 | -0.0044 | 122.7658
14 | 1.6405 | 0.01374 | -0.0041 | 119.3959
14.5 | 1.6858 | 0.01455 | -0.0036 | 115.8625
15 | 1.7278 | 0.01552 | -0.0027 | 111.3273
15.5 | 1.7532 | 0.01674 | 0.0012 | 104.7312
16 | 1.7589 | 0.01786 | 0.0089 | 98.4826
16.5 | 1.7668 | 0.0193 | 0.0147 | 91.544
18 | 1.7907 | 0.02852 | 0.0204 | 62.7875
18.5 | 1.7888 | 0.03415 | 0.0191 | 52.3807
19 | 1.7776 | 0.04109 | 0.0172 | 43.2611
19.5 | 1.7545 | 0.04953 | 0.0148 | 35.423
20 | 1.7307 | 0.05822 | 0.0121 | 29.7269

## 131. Re 16M Mach 0.10 (1)
BIGFOIL.COM POLAR EXPORT
HS 3.0_9.0
HS 3.0/9.0 |  |  |  | Cl Max: | 1.203 | at alpha= | 11.5 | deg
JavaFoil+Calcfoil stall+Eppler ext transition |  |  |  | L/D Max: | 142.406 | at alpha= | 6.5 | deg
Re: | 16000000 |  |  | Cd Min: | 0.00464 | at alpha= | 3.5 | deg
Mach: | 0.1 |  |  | Cl=0 at alpha= | -1.1525 | deg
|  |  |  | @ Cl=0.1, Cd= | 0.0055239
|  |  |  | @ Cl=0.4, Cd= | 0.00554
|  |  |  | @ Cl=0.6, Cd= | 0.004927
alpha (deg) | Cl | Cd | Cm | Cl/Cd
-11.5 | -0.469 | 0.07565 | 0.003 | -6.204
-11 | -0.485 | 0.07055 | 0.003 | -6.878
-10.5 | -0.498 | 0.06691 | 0.003 | -7.446
-10 | -0.509 | 0.06207 | 0.003 | -8.196
-9.5 | -0.515 | 0.05811 | 0.003 | -8.867
-9 | -0.517 | 0.0546 | 0.003 | -9.475
-8.5 | -0.514 | 0.05126 | 0.003 | -10.034
-8 | -0.507 | 0.04796 | 0.003 | -10.565
-7.5 | -0.495 | 0.04345 | 0.003 | -11.393
-7 | -0.479 | 0.03941 | 0.003 | -12.15
-6.5 | -0.553 | 0.00685 | 0.004 | -80.734
-6 | -0.518 | 0.00656 | 0.004 | -78.909
-5.5 | -0.476 | 0.00639 | 0.003 | -74.437
-5 | -0.429 | 0.00626 | 0.003 | -68.457
-4.5 | -0.379 | 0.00619 | 0.003 | -61.212
-4 | -0.326 | 0.00595 | 0.002 | -54.802
-3.5 | -0.272 | 0.00566 | 0.002 | -48.001
-3 | -0.216 | 0.00565 | 0.001 | -38.165
-2.5 | -0.158 | 0.00556 | 0.001 | -28.451
-2 | -0.1 | 0.00557 | 0 | -17.944
-1.5 | -0.041 | 0.0055 | 0 | -7.444
-1 | 0.018 | 0.00557 | -0.001 | 3.31
-0.5 | 0.078 | 0.00556 | -0.001 | 14.025
0 | 0.139 | 0.00546 | -0.002 | 25.363
0.5 | 0.199 | 0.00552 | -0.002 | 36.009
1 | 0.259 | 0.00551 | -0.003 | 46.935
1.5 | 0.319 | 0.00553 | -0.003 | 57.634
2 | 0.379 | 0.00554 | -0.004 | 68.3
2.5 | 0.439 | 0.00554 | -0.005 | 79.107
3 | 0.498 | 0.0059 | -0.005 | 84.538
3.5 | 0.558 | 0.00464 | -0.006 | 120.268
4 | 0.618 | 0.00505 | -0.006 | 122.43
4.5 | 0.677 | 0.00523 | -0.007 | 129.584
5 | 0.736 | 0.00525 | -0.008 | 140.321
5.5 | 0.794 | 0.00666 | -0.008 | 119.268
6 | 0.851 | 0.00606 | -0.009 | 140.434
6.5 | 0.905 | 0.00635 | -0.01 | 142.406
7 | 0.956 | 0.0073 | -0.01 | 131.041
7.5 | 1.004 | 0.00774 | -0.011 | 129.74
8 | 1.049 | 0.00821 | -0.012 | 127.742
8.5 | 1.088 | 0.00871 | -0.012 | 124.921
9 | 1.123 | 0.00872 | -0.013 | 128.745
9.5 | 1.152 | 0.00919 | -0.014 | 125.315
10 | 1.175 | 0.00974 | -0.015 | 120.58
10.5 | 1.191 | 0.01106 | -0.015 | 107.714
11 | 1.2 | 0.01111 | -0.016 | 108.007
11.5 | 1.203 | 0.01233 | -0.017 | 97.575
12 | 1.198 | 0.01321 | -0.018 | 90.688
12.5 | 1.187 | 0.0141 | -0.018 | 84.19
13 | 1.17 | 0.01483 | -0.019 | 78.911
13.5 | 1.11 | 0.0179 | -0.019 | 62.019
14 | 1.073 | 0.02005 | -0.02 | 53.539
14.5 | 1.031 | 0.02329 | -0.02 | 44.281
15 | 0.983 | 0.02871 | -0.021 | 34.223
15.5 | 0.937 | 0.03368 | -0.021 | 27.814
16 | 0.881 | 0.04042 | -0.022 | 21.786
16.5 | 0.826 | 0.04559 | -0.022 | 18.113

## 132. Re 16M Mach 0.10 (2)
BIGFOIL.COM POLAR EXPORT
HS 3.0_9.0
HS 3.0/9.0 |  |  |  | Cl Max: | 1.7766 | at alpha= | 18 | deg
XFOIL ncrit=9 |  |  |  | L/D Max: | 152.864 | at alpha= | 4.5 | deg
Re: | 16000000 |  |  | Cd Min: | 0.06676 | at alpha= | 20 | deg
Mach: | 0.1 |  |  | Cl=0 at alpha= | -1.3533 | deg
|  |  |  | @ Cl=0.1, Cd= | 0.0053348
|  |  |  | @ Cl=0.4, Cd= | 0.0052497
|  |  |  | @ Cl=0.6, Cd= | 0.0039387
alpha (deg) | Cl | Cd | Cm | Cl/Cd
-15.5 | -1.4196 | 0.02665 | -0.039 | -53.2683
-15 | -1.4153 | 0.02145 | -0.0334 | -65.9814
-14.5 | -1.3839 | 0.01905 | -0.0299 | -72.6457
-14 | -1.3466 | 0.01723 | -0.0268 | -78.1544
-13.5 | -1.3058 | 0.01575 | -0.024 | -82.9079
-13 | -1.2492 | 0.01449 | -0.0243 | -86.2112
-12.5 | -1.2059 | 0.01332 | -0.0216 | -90.533
-12 | -1.1193 | 0.0122 | -0.0283 | -91.7459
-11.5 | -1.0768 | 0.01157 | -0.0252 | -93.0683
-11 | -1.0301 | 0.01095 | -0.023 | -94.0731
-10.5 | -0.981 | 0.01043 | -0.0212 | -94.0556
-10 | -0.9315 | 0.00992 | -0.0195 | -93.9012
-9.5 | -0.8807 | 0.00941 | -0.0181 | -93.5919
-8.5 | -0.7766 | 0.00851 | -0.0157 | -91.2573
-8 | -0.7252 | 0.00793 | -0.0143 | -91.4502
-7.5 | -0.6727 | 0.00754 | -0.0132 | -89.2175
-7 | -0.6192 | 0.00728 | -0.0123 | -85.0549
-6.5 | -0.5658 | 0.00701 | -0.0113 | -80.7133
-6 | -0.5124 | 0.00669 | -0.0104 | -76.5919
-5.5 | -0.4583 | 0.00645 | -0.0096 | -71.0543
-5 | -0.4043 | 0.00621 | -0.0088 | -65.1047
-4.5 | -0.3501 | 0.00598 | -0.0081 | -58.5452
-4 | -0.2951 | 0.00582 | -0.0075 | -50.7045
-3.5 | -0.2397 | 0.00571 | -0.0071 | -41.979
-3 | -0.1843 | 0.0056 | -0.0066 | -32.9107
-2.5 | -0.1284 | 0.00553 | -0.0063 | -23.2188
-2 | -0.0724 | 0.0055 | -0.006 | -13.1636
-1.5 | -0.0164 | 0.00545 | -0.0058 | -3.0092
-1 | 0.0395 | 0.00541 | -0.0055 | 7.3013
-0.5 | 0.0952 | 0.00534 | -0.0053 | 17.8277
0.5 | 0.2064 | 0.00522 | -0.0047 | 39.5402
1 | 0.262 | 0.00522 | -0.0044 | 50.1916
1.5 | 0.318 | 0.00522 | -0.0043 | 60.9195
2 | 0.3737 | 0.00524 | -0.0041 | 71.3168
2.5 | 0.4278 | 0.00526 | -0.0037 | 81.3308
3 | 0.4808 | 0.00511 | -0.003 | 94.09
3.5 | 0.5218 | 0.00431 | 0 | 121.0673
4 | 0.5556 | 0.00368 | 0.005 | 150.9783
4.5 | 0.6191 | 0.00405 | 0.0031 | 152.8642
5 | 0.6865 | 0.0045 | 0.0003 | 152.5556
5.5 | 0.7409 | 0.00534 | 0.0002 | 138.7453
6 | 0.7962 | 0.00588 | 0 | 135.4082
6.5 | 0.8522 | 0.00617 | -0.0002 | 138.1199
7 | 0.9044 | 0.0065 | 0.0004 | 139.1385
7.5 | 0.9531 | 0.00693 | 0.0018 | 137.5325
8 | 1.0127 | 0.00735 | 0.0005 | 137.7823
8.5 | 1.0723 | 0.00774 | -0.0007 | 138.5401
9 | 1.1307 | 0.00815 | -0.0017 | 138.7362
10.5 | 1.2987 | 0.0095 | -0.0035 | 136.7053
11 | 1.3526 | 0.01005 | -0.0037 | 134.5871
11.5 | 1.405 | 0.0107 | -0.0038 | 131.3084
12 | 1.4571 | 0.01127 | -0.0038 | 129.2902
12.5 | 1.5081 | 0.01188 | -0.0037 | 126.9444
13 | 1.5573 | 0.0126 | -0.0033 | 123.5952
13.5 | 1.606 | 0.01328 | -0.0029 | 120.9337
14 | 1.6523 | 0.01418 | -0.0023 | 116.5233
14.5 | 1.6976 | 0.01504 | -0.0015 | 112.8723
15 | 1.7375 | 0.01623 | -0.0002 | 107.0548
15.5 | 1.7439 | 0.01753 | 0.0077 | 99.4809
16 | 1.7518 | 0.0188 | 0.0143 | 93.1809
17 | 1.7688 | 0.02348 | 0.0216 | 75.3322
17.5 | 1.7709 | 0.0279 | 0.0221 | 63.4731
18 | 1.7766 | 0.03275 | 0.0211 | 54.2473
18.5 | 1.7667 | 0.03964 | 0.0192 | 44.5686
19 | 1.7459 | 0.04784 | 0.0169 | 36.4946
19.5 | 1.7146 | 0.05746 | 0.0139 | 29.8399
20 | 1.6895 | 0.06676 | 0.0107 | 25.3071

## 133. Re 16M Mach 0.25 (1)
BIGFOIL.COM POLAR EXPORT
HS 3.0_9.0
HS 3.0/9.0 |  |  |  | Cl Max: | 1.16 | at alpha= | 10 | deg
JavaFoil+Calcfoil stall+Eppler ext transition |  |  |  | L/D Max: | 142.616 | at alpha= | 5 | deg
Re: | 16000000 |  |  | Cd Min: | 0.00464 | at alpha= | 3.5 | deg
Mach: | 0.25 |  |  | Cl=0 at alpha= | -1.1557 | deg
|  |  |  | @ Cl=0.1, Cd= | 0.0055271
|  |  |  | @ Cl=0.4, Cd= | 0.0055736
|  |  |  | @ Cl=0.6, Cd= | 0.0048316
alpha (deg) | Cl | Cd | Cm | Cl/Cd
-10.5 | -0.322 | 0.07025 | 0.003 | -4.581
-10 | -0.364 | 0.06668 | 0.003 | -5.461
-9.5 | -0.4 | 0.06237 | 0.003 | -6.41
-9 | -0.428 | 0.05869 | 0.003 | -7.294
-8.5 | -0.448 | 0.05501 | 0.003 | -8.148
-8 | -0.46 | 0.05063 | 0.003 | -9.082
-7.5 | -0.463 | 0.04663 | 0.003 | -9.933
-7 | -0.458 | 0.04273 | 0.003 | -10.709
-6.5 | -0.446 | 0.03798 | 0.003 | -11.747
-6 | -0.423 | 0.03615 | 0.002 | -11.712
-5.5 | -0.479 | 0.00655 | 0.004 | -73.077
-5 | -0.434 | 0.00633 | 0.003 | -68.517
-4.5 | -0.385 | 0.00629 | 0.003 | -61.204
-4 | -0.333 | 0.00604 | 0.002 | -55.137
-3.5 | -0.278 | 0.00572 | 0.002 | -48.617
-3 | -0.221 | 0.00565 | 0.001 | -39.089
-2.5 | -0.162 | 0.00556 | 0.001 | -29.184
-2 | -0.103 | 0.00562 | 0 | -18.249
-1.5 | -0.042 | 0.00554 | 0 | -7.581
-1 | 0.019 | 0.00555 | -0.001 | 3.411
-0.5 | 0.08 | 0.00554 | -0.001 | 14.455
0 | 0.142 | 0.0055 | -0.002 | 25.866
0.5 | 0.204 | 0.00549 | -0.002 | 37.173
1 | 0.266 | 0.00548 | -0.003 | 48.469
1.5 | 0.327 | 0.00557 | -0.003 | 58.764
2 | 0.389 | 0.00557 | -0.004 | 69.83
2.5 | 0.451 | 0.00559 | -0.005 | 80.573
3 | 0.512 | 0.00589 | -0.005 | 86.859
3.5 | 0.573 | 0.00464 | -0.006 | 123.629
4 | 0.635 | 0.00508 | -0.007 | 124.909
4.5 | 0.696 | 0.00507 | -0.007 | 137.223
5 | 0.756 | 0.0053 | -0.008 | 142.616
5.5 | 0.816 | 0.00677 | -0.009 | 120.432
6 | 0.873 | 0.00626 | -0.009 | 139.455
6.5 | 0.928 | 0.00702 | -0.01 | 132.154
7 | 0.979 | 0.00763 | -0.011 | 128.289
7.5 | 1.026 | 0.00812 | -0.011 | 126.356
8 | 1.068 | 0.00864 | -0.012 | 123.528
8.5 | 1.103 | 0.00921 | -0.013 | 119.783
9 | 1.131 | 0.00929 | -0.014 | 121.818
9.5 | 1.151 | 0.00993 | -0.014 | 115.905
10 | 1.16 | 0.01055 | -0.015 | 110.014
10.5 | 1.159 | 0.01135 | -0.016 | 102.157
11 | 1.147 | 0.01206 | -0.017 | 95.117
11.5 | 1.123 | 0.01358 | -0.017 | 82.721
12 | 1.087 | 0.01447 | -0.018 | 75.104
12.5 | 1.007 | 0.01735 | -0.018 | 58.055
13 | 0.938 | 0.02032 | -0.019 | 46.167
13.5 | 0.861 | 0.02418 | -0.019 | 35.619
14 | 0.777 | 0.02953 | -0.02 | 26.317
14.5 | 0.692 | 0.03398 | -0.02 | 20.371
15 | 0.601 | 0.04062 | -0.02 | 14.808

## 134. Re 16M Mach 0.25 (2)
BIGFOIL.COM POLAR EXPORT
HS 3.0_9.0
HS 3.0/9.0 |  |  |  | Cl Max: | 1.7018 | at alpha= | 15 | deg
XFOIL ncrit=9 |  |  |  | L/D Max: | 155.58 | at alpha= | 5 | deg
Re: | 16000000 |  |  | Cd Min: | 0.16718 | at alpha= | -15 | deg
Mach: | 0.25 |  |  | Cl=0 at alpha= | -1.3631 | deg
|  |  |  | @ Cl=0.1, Cd= | 0.0053596
|  |  |  | @ Cl=0.4, Cd= | 0.0052394
|  |  |  | @ Cl=0.6, Cd= | 0.0038576
alpha (deg) | Cl | Cd | Cm | Cl/Cd
-15 | -0.6445 | 0.16718 | 0.0345 | -3.8551
-14.5 | -0.6457 | 0.15587 | 0.0296 | -4.1426
-14 | -0.6482 | 0.14207 | 0.0214 | -4.5625
-13.5 | -0.624 | 0.13142 | 0.0113 | -4.7481
-12.5 | -0.5679 | 0.10297 | -0.0226 | -5.5152
-12 | -0.5489 | 0.09905 | -0.024 | -5.5416
-11.5 | -0.602 | 0.08193 | -0.0339 | -7.3477
-11 | -0.6401 | 0.07006 | -0.0416 | -9.1365
-10.5 | -0.6961 | 0.06169 | -0.0429 | -11.2838
-10 | -0.9317 | 0.01837 | -0.035 | -50.7186
-9.5 | -0.9159 | 0.01233 | -0.0286 | -74.2822
-9 | -0.8652 | 0.01091 | -0.0256 | -79.3034
-8.5 | -0.811 | 0.00995 | -0.0231 | -81.5075
-8 | -0.756 | 0.00914 | -0.0209 | -82.7133
-7.5 | -0.7012 | 0.00836 | -0.0187 | -83.8756
-7 | -0.6458 | 0.00776 | -0.0167 | -83.2216
-6.5 | -0.5893 | 0.00737 | -0.0151 | -79.9593
-6 | -0.5322 | 0.00705 | -0.0137 | -75.4894
-5.5 | -0.4758 | 0.00667 | -0.0123 | -71.3343
-5 | -0.4192 | 0.00636 | -0.0111 | -65.9119
-4.5 | -0.3625 | 0.0061 | -0.0099 | -59.4262
-4 | -0.3054 | 0.00588 | -0.009 | -51.9388
-3.5 | -0.2475 | 0.00576 | -0.0083 | -42.9688
-3 | -0.19 | 0.00564 | -0.0076 | -33.6879
-2.5 | -0.132 | 0.00556 | -0.0071 | -23.741
-2 | -0.0739 | 0.00552 | -0.0067 | -13.3877
-1.5 | -0.0158 | 0.00547 | -0.0064 | -2.8885
-1 | 0.0419 | 0.00543 | -0.006 | 7.7164
-0.5 | 0.0995 | 0.00536 | -0.0056 | 18.5634
0 | 0.1568 | 0.00531 | -0.0053 | 29.5292
0.5 | 0.2142 | 0.00523 | -0.0049 | 40.956
1.5 | 0.3292 | 0.00524 | -0.0044 | 62.8244
2 | 0.3869 | 0.00525 | -0.0042 | 73.6952
3 | 0.4976 | 0.00516 | -0.003 | 96.4341
3.5 | 0.5387 | 0.00428 | 0.0004 | 125.8645
4 | 0.577 | 0.00371 | 0.0049 | 155.5256
5 | 0.711 | 0.00457 | 0.0007 | 155.5799
5.5 | 0.7669 | 0.00546 | 0.0008 | 140.4579
6 | 0.8246 | 0.00603 | 0.0008 | 136.7496
6.5 | 0.8835 | 0.00631 | 0.0007 | 140.0158
7 | 0.9381 | 0.00672 | 0.0015 | 139.5982
7.5 | 0.9888 | 0.00719 | 0.0032 | 137.5243
8 | 1.0518 | 0.00764 | 0.0022 | 137.6702
8.5 | 1.1144 | 0.00806 | 0.0013 | 138.263
9 | 1.1754 | 0.00855 | 0.0008 | 137.4737
9.5 | 1.2353 | 0.00902 | 0.0006 | 136.9512
10 | 1.2947 | 0.00954 | 0.0004 | 135.7128
10.5 | 1.3524 | 0.01022 | 0.0007 | 132.3288
11 | 1.4093 | 0.0109 | 0.0011 | 129.2936
11.5 | 1.4649 | 0.01164 | 0.0018 | 125.8505
12 | 1.5196 | 0.01239 | 0.0026 | 122.6473
12.5 | 1.5723 | 0.01326 | 0.0038 | 118.5747
13 | 1.6222 | 0.01433 | 0.0054 | 113.2031
13.5 | 1.6678 | 0.01567 | 0.0073 | 106.4327
14 | 1.6912 | 0.01748 | 0.0127 | 96.7506
14.5 | 1.6952 | 0.01892 | 0.0211 | 89.5983
15 | 1.7018 | 0.02147 | 0.0261 | 79.2641
15.5 | 1.6919 | 0.02665 | 0.0282 | 63.4859
16 | 1.6875 | 0.03291 | 0.0273 | 51.2762
16.5 | 1.6764 | 0.04036 | 0.0254 | 41.5362
17 | 1.6461 | 0.04984 | 0.0227 | 33.0277
17.5 | 1.6009 | 0.06115 | 0.019 | 26.1799
18 | 1.5837 | 0.06983 | 0.016 | 22.6794
18.5 | 1.5462 | 0.08133 | 0.0115 | 19.0114
19 | 1.5092 | 0.09327 | 0.0064 | 16.181
19.5 | 1.4731 | 0.10553 | 0.0009 | 13.9591
20 | 1.4424 | 0.11736 | -0.0047 | 12.2904

## 135. Re 16M Mach 0.50 (1)
BIGFOIL.COM POLAR EXPORT
HS 3.0_9.0
HS 3.0/9.0 |  |  |  | Cl Max: | 1.181 | at alpha= | 20 | deg
JavaFoil+Calcfoil stall+Eppler ext transition |  |  |  | L/D Max: | 133.058 | at alpha= | 4.5 | deg
Re: | 16000000 |  |  | Cd Min: | 0.00498 | at alpha= | 3.5 | deg
Mach: | 0.5 |  |  | Cl=0 at alpha= | -1.1544 | deg
|  |  |  | @ Cl=0.1, Cd= | 0.0057221
|  |  |  | @ Cl=0.4, Cd= | 0.00576
|  |  |  | @ Cl=0.6, Cd= | 0.0057271
alpha (deg) | Cl | Cd | Cm | Cl/Cd
-20 | -1.024 | 0.17269 | 0.006 | -5.927
-19.5 | -0.998 | 0.16522 | 0.006 | -6.039
-19 | -0.972 | 0.16057 | 0.006 | -6.052
-18.5 | -0.948 | 0.14045 | 0.006 | -6.752
-18 | -0.924 | 0.12882 | 0.006 | -7.169
-17.5 | -0.897 | 0.12251 | 0.006 | -7.325
-17 | -0.871 | 0.11664 | 0.006 | -7.466
-16.5 | -0.843 | 0.11232 | 0.006 | -7.507
-16 | -0.816 | 0.10817 | 0.006 | -7.541
-15.5 | -0.788 | 0.10435 | 0.006 | -7.553
-15 | -0.76 | 0.10192 | 0.006 | -7.46
-14.5 | -0.732 | 0.09771 | 0.005 | -7.493
-14 | -0.705 | 0.0945 | 0.005 | -7.463
-13.5 | -0.678 | 0.08956 | 0.005 | -7.576
-13 | -0.652 | 0.08674 | 0.005 | -7.513
-12.5 | -0.625 | 0.08378 | 0.005 | -7.456
-12 | -0.598 | 0.07639 | 0.005 | -7.83
-11.5 | -0.574 | 0.06712 | 0.005 | -8.557
-11 | -0.553 | 0.0572 | 0.005 | -9.674
-10.5 | -0.633 | 0.00997 | 0.008 | -63.444
-10 | -0.6 | 0.00864 | 0.007 | -69.472
-9.5 | -0.567 | 0.00819 | 0.007 | -69.176
-9 | -0.533 | 0.00846 | 0.007 | -63.004
-8.5 | -0.5 | 0.00752 | 0.006 | -66.498
-8 | -0.466 | 0.00766 | 0.006 | -60.883
-7.5 | -0.356 | 0.04181 | 0.004 | -8.52
-7 | -0.327 | 0.04043 | 0.003 | -8.097
-6.5 | -0.299 | 0.03867 | 0.003 | -7.73
-6 | -0.268 | 0.04188 | 0.002 | -6.403
-5.5 | -0.24 | 0.04279 | 0.002 | -5.62
-5 | -0.213 | 0.03756 | 0.002 | -5.675
-4.5 | -0.298 | 0.03465 | 0.002 | -8.595
-4 | -0.281 | 0.03172 | 0.001 | -8.866
-3.5 | -0.298 | 0.00628 | 0.002 | -47.547
-3 | -0.242 | 0.00589 | 0.002 | -41.012
-2.5 | -0.179 | 0.00581 | 0.001 | -30.899
-2 | -0.114 | 0.0058 | 0 | -19.655
-1.5 | -0.047 | 0.00575 | 0 | -8.131
-1 | 0.021 | 0.00575 | -0.001 | 3.671
-0.5 | 0.089 | 0.00573 | -0.001 | 15.594
0 | 0.159 | 0.00568 | -0.002 | 28.011
0.5 | 0.228 | 0.00568 | -0.003 | 40.167
1 | 0.297 | 0.00568 | -0.003 | 52.308
1.5 | 0.366 | 0.00576 | -0.004 | 63.522
2 | 0.435 | 0.00576 | -0.005 | 75.438
2.5 | 0.503 | 0.00585 | -0.005 | 85.985
3 | 0.572 | 0.00625 | -0.006 | 91.522
3.5 | 0.64 | 0.00498 | -0.007 | 128.546
4 | 0.709 | 0.00558 | -0.007 | 126.987
4.5 | 0.777 | 0.00584 | -0.008 | 133.058
5 | 0.844 | 0.00748 | -0.009 | 112.835
5.5 | 0.908 | 0.00693 | -0.01 | 131.123
6 | 0.969 | 0.00783 | -0.01 | 123.792
6.5 | 1.022 | 0.00872 | -0.011 | 117.186
7 | 1.063 | 0.00952 | -0.012 | 111.679
7.5 | 1.083 | 0.01053 | -0.013 | 102.857
8 | 1.056 | 0.0115 | -0.013 | 91.801
8.5 | 0.666 | 0.01271 | -0.014 | 52.369
9 | 0.683 | 0.01526 | -0.015 | 44.792
9.5 | 0.718 | 0.015 | -0.016 | 47.871
10 | 0.732 | 0.01942 | -0.016 | 37.697
10.5 | 0.767 | 0.019 | -0.017 | 40.359
11 | 0.782 | 0.02459 | -0.017 | 31.806
11.5 | 0.813 | 0.02517 | -0.018 | 32.318
12 | 0.83 | 0.03185 | -0.018 | 26.041
12.5 | 0.86 | 0.03298 | -0.019 | 26.078
13 | 0.892 | 0.03296 | -0.02 | 27.071
13.5 | 0.905 | 0.04381 | -0.02 | 20.66
14 | 0.906 | 0.06318 | -0.02 | 14.341
14.5 | 0.938 | 0.06381 | -0.021 | 14.692
15 | 0.966 | 0.06811 | -0.021 | 14.179
15.5 | 0.992 | 0.07352 | -0.022 | 13.497
16 | 1.016 | 0.08086 | -0.022 | 12.564
16.5 | 1.029 | 0.09827 | -0.022 | 10.47
17 | 1.013 | 0.14291 | -0.019 | 7.085
17.5 | 1.047 | 0.14448 | -0.02 | 7.245
18 | 1.08 | 0.14577 | -0.022 | 7.407
18.5 | 1.106 | 0.1589 | -0.022 | 6.963
19 | 1.131 | 0.17117 | -0.023 | 6.61
19.5 | 1.151 | 0.19434 | -0.023 | 5.923
20 | 1.181 | 0.19926 | -0.024 | 5.926

## 136. Re 16M Mach 0.50 (2)
BIGFOIL.COM POLAR EXPORT
HS 3.0_9.0
HS 3.0/9.0 |  |  |  | Cl Max: | 1.384 | at alpha= | 9.5 | deg
XFOIL ncrit=9 |  |  |  | L/D Max: | 172.685 | at alpha= | 4.5 | deg
Re: | 16000000 |  |  | Cd Min: | 0.22726 | at alpha= | -19 | deg
Mach: | 0.5 |  |  | Cl=0 at alpha= | -1.402 | deg
|  |  |  | @ Cl=0.1, Cd= | 0.0054976
|  |  |  | @ Cl=0.4, Cd= | 0.005316
|  |  |  | @ Cl=0.6, Cd= | 0.0045705
alpha (deg) | Cl | Cd | Cm | Cl/Cd
-19 | -0.6101 | 0.22726 | 0.0707 | -2.6846
-18.5 | -0.5943 | 0.21999 | 0.0666 | -2.7015
-18 | -0.5787 | 0.2125 | 0.0625 | -2.7233
-17.5 | -0.5634 | 0.20489 | 0.0582 | -2.7498
-17 | -0.5477 | 0.19749 | 0.0539 | -2.7733
-16.5 | -0.5329 | 0.18943 | 0.0493 | -2.8132
-16 | -0.5275 | 0.18369 | 0.0482 | -2.8717
-14.5 | -0.585 | 0.1809 | 0.0308 | -3.2338
-13.5 | -0.4905 | 0.15941 | 0.0043 | -3.077
-13 | -0.4818 | 0.1484 | -0.0003 | -3.2466
-12.5 | -0.4617 | 0.14189 | -0.0037 | -3.2539
-12 | -0.4531 | 0.13185 | -0.0083 | -3.4365
-11.5 | -0.4439 | 0.12273 | -0.0127 | -3.6169
-11 | -0.4349 | 0.11409 | -0.0168 | -3.8119
-10.5 | -0.3872 | 0.09962 | -0.0091 | -3.8868
-10 | -0.3903 | 0.08881 | -0.0147 | -4.3948
-9.5 | -0.3931 | 0.07866 | -0.0197 | -4.9975
-9 | -0.3961 | 0.06907 | -0.0243 | -5.7348
-8.5 | -0.4065 | 0.05925 | -0.0294 | -6.8608
-8 | -0.419 | 0.05065 | -0.0344 | -8.2725
-7.5 | -0.4467 | 0.04429 | -0.0377 | -10.0858
-7 | -0.4623 | 0.03627 | -0.0387 | -12.7461
-6.5 | -0.4675 | 0.02706 | -0.039 | -17.2764
-6 | -0.4639 | 0.0179 | -0.0372 | -25.9162
-5.5 | -0.4611 | 0.009 | -0.0328 | -51.2333
-5 | -0.4559 | 0.00307 | -0.0263 | -148.5016
-4.5 | -0.421 | 0.00713 | -0.0216 | -59.0463
-4 | -0.3531 | 0.00645 | -0.0179 | -54.7442
-3.5 | -0.2852 | 0.00606 | -0.0151 | -47.0627
-3 | -0.2157 | 0.00591 | -0.0132 | -36.4975
-2.5 | -0.1482 | 0.00574 | -0.0114 | -25.8188
-2 | -0.0801 | 0.00565 | -0.0101 | -14.177
-1.5 | -0.0131 | 0.00561 | -0.0091 | -2.3351
-1 | 0.0537 | 0.00554 | -0.0083 | 9.6931
-0.5 | 0.1193 | 0.00548 | -0.0074 | 21.7701
0 | 0.1848 | 0.00538 | -0.0067 | 34.3494
0.5 | 0.2499 | 0.00534 | -0.006 | 46.7978
1 | 0.3153 | 0.00529 | -0.0054 | 59.603
1.5 | 0.381 | 0.0053 | -0.0049 | 71.8868
2.5 | 0.5117 | 0.00541 | -0.0038 | 94.5841
3 | 0.5744 | 0.0053 | -0.0026 | 108.3774
3.5 | 0.613 | 0.0042 | 0.0033 | 145.9524
4 | 0.6699 | 0.00393 | 0.0062 | 170.458
4.5 | 0.746 | 0.00432 | 0.0048 | 172.6852
5 | 0.821 | 0.00506 | 0.0036 | 162.253
5.5 | 0.8845 | 0.00627 | 0.0048 | 141.0686
6 | 0.956 | 0.00664 | 0.0053 | 143.9759
6.5 | 1.0263 | 0.00713 | 0.0064 | 143.9411
7 | 1.0802 | 0.00781 | 0.0111 | 138.3099
7.5 | 1.1587 | 0.00835 | 0.0114 | 138.7665
8 | 1.2362 | 0.00901 | 0.0124 | 137.2031
8.5 | 1.3449 | 0.00986 | 0.0205 | 136.3996
9 | 1.3736 | 0.01213 | 0.0185 | 113.2399
9.5 | 1.384 | 0.01705 | 0.0257 | 81.173
10 | 1.3509 | 0.02501 | 0.0272 | 54.0144
10.5 | 1.3124 | 0.03502 | 0.0251 | 37.4757
11 | 1.2748 | 0.0448 | 0.0231 | 28.4554
11.5 | 1.2358 | 0.05491 | 0.0204 | 22.5059
12 | 1.1976 | 0.06559 | 0.0167 | 18.2589
12.5 | 1.1643 | 0.07673 | 0.0123 | 15.174
13 | 1.1316 | 0.08842 | 0.0073 | 12.798
13.5 | 1.1027 | 0.10017 | 0.0021 | 11.0083
14 | 1.0739 | 0.11253 | -0.0036 | 9.5432
14.5 | 1.0497 | 0.1247 | -0.0092 | 8.4178

## 137. Re 18M Mach 0.00 (1)
BIGFOIL.COM POLAR EXPORT
HS 3.0_9.0
HS 3.0/9.0 |  |  |  | Cl Max: | 1.212 | at alpha= | 11.5 | deg
JavaFoil+Calcfoil stall+Eppler ext transition |  |  |  | L/D Max: | 146.543 | at alpha= | 7 | deg
Re: | 18000000 |  |  | Cd Min: | 0.00478 | at alpha= | 3.5 | deg
Mach: | 0 |  |  | Cl=0 at alpha= | -1.1525 | deg
|  |  |  | @ Cl=0.1, Cd= | 0.005441
|  |  |  | @ Cl=0.4, Cd= | 0.0055536
|  |  |  | @ Cl=0.6, Cd= | 0.00499
alpha (deg) | Cl | Cd | Cm | Cl/Cd
-11.5 | -0.496 | 0.07409 | 0.004 | -6.693
-11 | -0.508 | 0.06949 | 0.003 | -7.317
-10.5 | -0.518 | 0.06513 | 0.003 | -7.954
-10 | -0.525 | 0.06136 | 0.003 | -8.557
-9.5 | -0.528 | 0.05762 | 0.003 | -9.168
-9 | -0.528 | 0.05384 | 0.003 | -9.802
-8.5 | -0.522 | 0.05039 | 0.003 | -10.365
-8 | -0.512 | 0.04727 | 0.003 | -10.837
-7.5 | -0.505 | 0.03903 | 0.003 | -12.941
-7 | -0.488 | 0.03499 | 0.003 | -13.943
-6.5 | -0.554 | 0.00676 | 0.004 | -81.946
-6 | -0.517 | 0.00643 | 0.004 | -80.497
-5.5 | -0.475 | 0.00623 | 0.003 | -76.165
-5 | -0.428 | 0.00622 | 0.003 | -68.724
-4.5 | -0.378 | 0.00602 | 0.003 | -62.67
-4 | -0.325 | 0.00572 | 0.002 | -56.801
-3.5 | -0.271 | 0.00563 | 0.002 | -48.123
-3 | -0.215 | 0.00552 | 0.001 | -38.876
-2.5 | -0.158 | 0.00548 | 0.001 | -28.758
-2 | -0.099 | 0.00546 | 0 | -18.206
-1.5 | -0.041 | 0.00551 | 0 | -7.391
-1 | 0.018 | 0.00544 | -0.001 | 3.369
-0.5 | 0.078 | 0.00543 | -0.001 | 14.305
0 | 0.138 | 0.00546 | -0.002 | 25.26
0.5 | 0.198 | 0.00538 | -0.002 | 36.731
1 | 0.257 | 0.00537 | -0.003 | 47.936
1.5 | 0.317 | 0.00546 | -0.003 | 58.069
2 | 0.377 | 0.00546 | -0.004 | 69.049
2.5 | 0.436 | 0.0057 | -0.005 | 76.592
3 | 0.496 | 0.00587 | -0.005 | 84.457
3.5 | 0.555 | 0.00478 | -0.006 | 116.215
4 | 0.615 | 0.00506 | -0.006 | 121.597
4.5 | 0.674 | 0.00528 | -0.007 | 127.644
5 | 0.733 | 0.00558 | -0.008 | 131.213
5.5 | 0.79 | 0.00658 | -0.008 | 120.101
6 | 0.847 | 0.00637 | -0.009 | 132.948
6.5 | 0.901 | 0.00656 | -0.01 | 137.303
7 | 0.952 | 0.0065 | -0.01 | 146.543
7.5 | 1 | 0.00752 | -0.011 | 132.965
8 | 1.045 | 0.00792 | -0.012 | 131.979
8.5 | 1.085 | 0.00802 | -0.012 | 135.269
9 | 1.121 | 0.00849 | -0.013 | 132.089
9.5 | 1.151 | 0.00894 | -0.014 | 128.795
10 | 1.176 | 0.00954 | -0.015 | 123.288
10.5 | 1.194 | 0.01067 | -0.015 | 111.872
11 | 1.206 | 0.01072 | -0.016 | 112.532
11.5 | 1.212 | 0.0118 | -0.017 | 102.708
12 | 1.211 | 0.0127 | -0.018 | 95.364
12.5 | 1.204 | 0.01359 | -0.018 | 88.616
13 | 1.191 | 0.01415 | -0.019 | 84.17
13.5 | 1.144 | 0.01649 | -0.019 | 69.333
14 | 1.113 | 0.01812 | -0.02 | 61.427
14.5 | 1.075 | 0.02086 | -0.021 | 51.537
15 | 1.031 | 0.02559 | -0.021 | 40.297
15.5 | 0.99 | 0.02978 | -0.021 | 33.254
16 | 0.937 | 0.03635 | -0.022 | 25.778
16.5 | 0.886 | 0.04142 | -0.022 | 21.399

## 138. Re 18M Mach 0.00 (2)
BIGFOIL.COM POLAR EXPORT
HS 3.0_9.0
HS 3.0/9.0 |  |  |  | Cl Max: | 1.7978 | at alpha= | 17.5 | deg
XFOIL ncrit=9 |  |  |  | L/D Max: | 152.292 | at alpha= | 5 | deg
Re: | 18000000 |  |  | Cd Min: | 0.06621 | at alpha= | -17.5 | deg
Mach: | 0 |  |  | Cl=0 at alpha= | -1.3459 | deg
|  |  |  | @ Cl=0.1, Cd= | 0.0052444
|  |  |  | @ Cl=0.4, Cd= | 0.0051908
|  |  |  | @ Cl=0.6, Cd= | 0.0039821
alpha (deg) | Cl | Cd | Cm | Cl/Cd
-18 | -1.3075 | 0.06133 | -0.0408 | -21.3191
-17.5 | -1.2508 | 0.06621 | -0.0352 | -18.8914
-17 | -1.5518 | 0.0253 | -0.0381 | -61.336
-16.5 | -1.5282 | 0.02277 | -0.0345 | -67.1146
-16 | -1.5033 | 0.02012 | -0.0307 | -74.7167
-15.5 | -1.4688 | 0.01837 | -0.0279 | -79.9565
-15 | -1.4307 | 0.01692 | -0.0253 | -84.5567
-14.5 | -1.3895 | 0.01574 | -0.023 | -88.2783
-14 | -1.347 | 0.01465 | -0.0208 | -91.9454
-13.5 | -1.2911 | 0.01361 | -0.0214 | -94.8641
-13 | -1.239 | 0.01277 | -0.0211 | -97.0243
-12.5 | -1.163 | 0.01171 | -0.0261 | -99.3168
-12 | -1.1191 | 0.0113 | -0.0236 | -99.0354
-11.5 | -1.073 | 0.01075 | -0.0216 | -99.814
-11 | -1.0252 | 0.01025 | -0.02 | -100.0195
-10.5 | -0.976 | 0.00982 | -0.0186 | -99.389
-10 | -0.9263 | 0.00939 | -0.0173 | -98.6475
-9.5 | -0.8755 | 0.00895 | -0.0162 | -97.8212
-9 | -0.824 | 0.00854 | -0.0151 | -96.4871
-8 | -0.7212 | 0.00766 | -0.013 | -94.1514
-7.5 | -0.669 | 0.00733 | -0.0121 | -91.2688
-7 | -0.6159 | 0.0071 | -0.0113 | -86.7465
-6.5 | -0.5628 | 0.00683 | -0.0105 | -82.4012
-6 | -0.5099 | 0.00655 | -0.0096 | -77.8473
-5.5 | -0.4562 | 0.00632 | -0.009 | -72.1835
-5 | -0.4024 | 0.00609 | -0.0083 | -66.0755
-4.5 | -0.3486 | 0.00587 | -0.0076 | -59.3867
-4 | -0.2941 | 0.00571 | -0.0071 | -51.5061
-3.5 | -0.239 | 0.0056 | -0.0067 | -42.6786
-3 | -0.1841 | 0.0055 | -0.0063 | -33.4727
-2.5 | -0.1285 | 0.00542 | -0.006 | -23.7085
-2 | -0.0729 | 0.00539 | -0.0058 | -13.525
-1.5 | -0.0171 | 0.00533 | -0.0056 | -3.2083
-1 | 0.0384 | 0.0053 | -0.0053 | 7.2453
0 | 0.1492 | 0.0052 | -0.0048 | 28.6923
0.5 | 0.2046 | 0.00514 | -0.0045 | 39.8054
1 | 0.2601 | 0.00513 | -0.0044 | 50.7018
1.5 | 0.3155 | 0.00515 | -0.0042 | 61.2621
2 | 0.3708 | 0.00518 | -0.004 | 71.583
2.5 | 0.425 | 0.0052 | -0.0036 | 81.7308
3 | 0.478 | 0.00509 | -0.0031 | 93.9096
3.5 | 0.5228 | 0.00451 | -0.0009 | 115.9202
4 | 0.5569 | 0.00381 | 0.0038 | 146.168
4.5 | 0.607 | 0.00401 | 0.0049 | 151.3716
5 | 0.6777 | 0.00445 | 0.0012 | 152.2921
5.5 | 0.7317 | 0.00526 | 0.0011 | 139.1065
6 | 0.7872 | 0.00574 | 0.0008 | 137.1429
7 | 0.8953 | 0.00632 | 0.001 | 141.6614
7.5 | 0.9419 | 0.00674 | 0.0027 | 139.7478
8 | 1.0007 | 0.00713 | 0.0015 | 140.3506
8.5 | 1.0598 | 0.0075 | 0.0002 | 141.3067
9 | 1.1181 | 0.00791 | -0.001 | 141.3527
10 | 1.2307 | 0.00871 | -0.0026 | 141.2974
10.5 | 1.2851 | 0.00918 | -0.0031 | 139.9891
11 | 1.3384 | 0.00968 | -0.0034 | 138.2645
11.5 | 1.3903 | 0.01028 | -0.0036 | 135.2432
12 | 1.4419 | 0.01081 | -0.0037 | 133.3858
12.5 | 1.4925 | 0.01136 | -0.0037 | 131.382
13 | 1.5416 | 0.01201 | -0.0035 | 128.3597
13.5 | 1.5905 | 0.01263 | -0.0034 | 125.9303
14 | 1.6374 | 0.01339 | -0.0031 | 122.2853
14.5 | 1.6833 | 0.01416 | -0.0026 | 118.8771
15 | 1.7254 | 0.01516 | -0.0018 | 113.8127
17 | 1.7907 | 0.02044 | 0.0174 | 87.6076
17.5 | 1.7978 | 0.02327 | 0.02 | 77.2583
19.5 | 1.7818 | 0.04616 | 0.0158 | 38.6005
20 | 1.759 | 0.05458 | 0.0133 | 32.2279

## 139. Re 18M Mach 0.10 (1)
BIGFOIL.COM POLAR EXPORT
HS 3.0_9.0
HS 3.0/9.0 |  |  |  | Cl Max: | 1.203 | at alpha= | 11.5 | deg
JavaFoil+Calcfoil stall+Eppler ext transition |  |  |  | L/D Max: | 136.901 | at alpha= | 6.5 | deg
Re: | 18000000 |  |  | Cd Min: | 0.0048 | at alpha= | 3.5 | deg
Mach: | 0.1 |  |  | Cl=0 at alpha= | -1.1525 | deg
|  |  |  | @ Cl=0.1, Cd= | 0.0054139
|  |  |  | @ Cl=0.4, Cd= | 0.005504
|  |  |  | @ Cl=0.6, Cd= | 0.004996
alpha (deg) | Cl | Cd | Cm | Cl/Cd
-11.5 | -0.469 | 0.07517 | 0.003 | -6.244
-11 | -0.485 | 0.07047 | 0.003 | -6.886
-10.5 | -0.499 | 0.0657 | 0.003 | -7.592
-10 | -0.508 | 0.06285 | 0.003 | -8.089
-9.5 | -0.515 | 0.05794 | 0.003 | -8.895
-9 | -0.518 | 0.05363 | 0.003 | -9.658
-8.5 | -0.515 | 0.05096 | 0.003 | -10.097
-8 | -0.507 | 0.04775 | 0.003 | -10.614
-7.5 | -0.499 | 0.04108 | 0.003 | -12.138
-7 | -0.481 | 0.03835 | 0.003 | -12.531
-6.5 | -0.553 | 0.00678 | 0.004 | -81.552
-6 | -0.518 | 0.00645 | 0.004 | -80.32
-5.5 | -0.476 | 0.00627 | 0.003 | -75.933
-5 | -0.429 | 0.00625 | 0.003 | -68.549
-4.5 | -0.379 | 0.00606 | 0.003 | -62.505
-4 | -0.326 | 0.0057 | 0.002 | -57.245
-3.5 | -0.272 | 0.00559 | 0.002 | -48.628
-3 | -0.216 | 0.00555 | 0.001 | -38.864
-2.5 | -0.158 | 0.00551 | 0.001 | -28.748
-2 | -0.1 | 0.00549 | 0 | -18.208
-1.5 | -0.041 | 0.0054 | 0 | -7.574
-1 | 0.018 | 0.00547 | -0.001 | 3.371
-0.5 | 0.078 | 0.00545 | -0.001 | 14.31
0 | 0.139 | 0.00535 | -0.002 | 25.887
0.5 | 0.199 | 0.00541 | -0.002 | 36.749
1 | 0.259 | 0.0054 | -0.003 | 47.94
1.5 | 0.319 | 0.00541 | -0.003 | 58.86
2 | 0.379 | 0.00542 | -0.004 | 69.797
2.5 | 0.439 | 0.00566 | -0.005 | 77.54
3 | 0.498 | 0.00583 | -0.005 | 85.511
3.5 | 0.558 | 0.0048 | -0.006 | 116.306
4 | 0.618 | 0.00508 | -0.006 | 121.513
4.5 | 0.677 | 0.00532 | -0.007 | 127.406
5 | 0.736 | 0.00604 | -0.008 | 121.951
5.5 | 0.794 | 0.00661 | -0.008 | 120.192
6 | 0.851 | 0.00641 | -0.009 | 132.77
6.5 | 0.905 | 0.00661 | -0.01 | 136.901
7 | 0.956 | 0.00715 | -0.01 | 133.789
7.5 | 1.004 | 0.00758 | -0.011 | 132.414
8 | 1.049 | 0.00807 | -0.012 | 129.97
8.5 | 1.088 | 0.00809 | -0.012 | 134.498
9 | 1.123 | 0.00856 | -0.013 | 131.172
9.5 | 1.152 | 0.00902 | -0.014 | 127.759
10 | 1.175 | 0.00956 | -0.015 | 122.899
10.5 | 1.191 | 0.01026 | -0.015 | 116.101
11 | 1.2 | 0.01091 | -0.016 | 110.067
11.5 | 1.203 | 0.0121 | -0.017 | 99.445
12 | 1.198 | 0.01293 | -0.018 | 92.686
12.5 | 1.187 | 0.01378 | -0.018 | 86.14
13 | 1.17 | 0.01448 | -0.019 | 80.793
13.5 | 1.113 | 0.01725 | -0.019 | 64.535
14 | 1.077 | 0.01911 | -0.02 | 56.39
14.5 | 1.035 | 0.02214 | -0.021 | 46.757
15 | 0.986 | 0.02735 | -0.021 | 36.051
15.5 | 0.94 | 0.03203 | -0.021 | 29.351
16 | 0.883 | 0.03882 | -0.022 | 22.749
16.5 | 0.827 | 0.04434 | -0.022 | 18.662

## 140. Re 18M Mach 0.10 (2)
BIGFOIL.COM POLAR EXPORT
HS 3.0_9.0
HS 3.0/9.0 |  |  |  | Cl Max: | 1.7949 | at alpha= | 18 | deg
XFOIL ncrit=9 |  |  |  | L/D Max: | 152.573 | at alpha= | 5 | deg
Re: | 18000000 |  |  | Cd Min: | 0.22441 | at alpha= | -20 | deg
Mach: | 0.1 |  |  | Cl=0 at alpha= | -1.3477 | deg
|  |  |  | @ Cl=0.1, Cd= | 0.0052271
|  |  |  | @ Cl=0.4, Cd= | 0.0051898
|  |  |  | @ Cl=0.6, Cd= | 0.003974
alpha (deg) | Cl | Cd | Cm | Cl/Cd
-20 | -0.5895 | 0.22441 | 0.0668 | -2.6269
-19.5 | -0.5767 | 0.21832 | 0.0633 | -2.6415
-19 | -0.5644 | 0.21206 | 0.0597 | -2.6615
-18.5 | -0.5629 | 0.20002 | 0.0551 | -2.8142
-18 | -0.5495 | 0.19441 | 0.0514 | -2.8265
-17.5 | -0.5349 | 0.18913 | 0.0476 | -2.8282
-17 | -0.727 | 0.17926 | 0.0419 | -4.0556
-16.5 | -0.716 | 0.17225 | 0.0384 | -4.1567
-15.5 | -1.3144 | 0.03747 | -0.0453 | -35.0787
-15 | -1.4242 | 0.02057 | -0.0324 | -69.2368
-14.5 | -1.3919 | 0.01823 | -0.0289 | -76.3522
-14 | -1.3532 | 0.01654 | -0.0259 | -81.8138
-13.5 | -1.3033 | 0.015 | -0.025 | -86.8867
-13 | -1.257 | 0.01388 | -0.023 | -90.562
-12 | -1.1291 | 0.01195 | -0.0265 | -94.4854
-11.5 | -1.0828 | 0.01128 | -0.0242 | -95.9929
-11 | -1.0346 | 0.01068 | -0.0222 | -96.8727
-10 | -0.9347 | 0.00967 | -0.019 | -96.6598
-9.5 | -0.8832 | 0.00918 | -0.0177 | -96.2092
-9 | -0.8312 | 0.00873 | -0.0164 | -95.2119
-8 | -0.7266 | 0.00783 | -0.0141 | -92.7969
-7.5 | -0.6742 | 0.00742 | -0.0129 | -90.8625
-7 | -0.6207 | 0.00715 | -0.012 | -86.8112
-6.5 | -0.5669 | 0.0069 | -0.0111 | -82.1594
-6 | -0.5135 | 0.00659 | -0.0102 | -77.9211
-5.5 | -0.4592 | 0.00637 | -0.0094 | -72.0879
-5 | -0.4051 | 0.00611 | -0.0087 | -66.3011
-4.5 | -0.3508 | 0.00589 | -0.008 | -59.5586
-4 | -0.296 | 0.00572 | -0.0074 | -51.7483
-3.5 | -0.2404 | 0.00561 | -0.0069 | -42.852
-3 | -0.1851 | 0.0055 | -0.0065 | -33.6545
-2.5 | -0.1291 | 0.00542 | -0.0062 | -23.8192
-2 | -0.0732 | 0.00539 | -0.0059 | -13.5807
-1.5 | -0.017 | 0.00533 | -0.0057 | -3.1895
-1 | 0.0388 | 0.0053 | -0.0054 | 7.3208
-0.5 | 0.0947 | 0.00523 | -0.0051 | 18.1071
0 | 0.1503 | 0.0052 | -0.0049 | 28.9038
0.5 | 0.206 | 0.00514 | -0.0046 | 40.0778
1 | 0.2618 | 0.00513 | -0.0044 | 51.0331
1.5 | 0.3176 | 0.00515 | -0.0042 | 61.6699
2 | 0.3732 | 0.00518 | -0.004 | 72.0463
2.5 | 0.4277 | 0.0052 | -0.0037 | 82.25
3 | 0.481 | 0.0051 | -0.0031 | 94.3137
3.5 | 0.526 | 0.00451 | -0.0009 | 116.6297
4 | 0.5599 | 0.0038 | 0.004 | 147.3421
4.5 | 0.6106 | 0.00402 | 0.0051 | 151.8905
5 | 0.682 | 0.00447 | 0.0013 | 152.5727
5.5 | 0.7363 | 0.00529 | 0.0012 | 139.1871
6 | 0.7923 | 0.00577 | 0.0009 | 137.3137
7 | 0.9015 | 0.00636 | 0.0011 | 141.7453
7.5 | 0.9483 | 0.00678 | 0.0029 | 139.8673
8 | 1.0076 | 0.00718 | 0.0018 | 140.3343
8.5 | 1.0674 | 0.00756 | 0.0005 | 141.1905
9 | 1.1261 | 0.00798 | -0.0006 | 141.1153
10 | 1.2398 | 0.0088 | -0.002 | 140.8864
10.5 | 1.2947 | 0.0093 | -0.0024 | 139.2151
11 | 1.3484 | 0.00983 | -0.0026 | 137.1719
11.5 | 1.4011 | 0.01042 | -0.0027 | 134.4626
12 | 1.4532 | 0.01097 | -0.0027 | 132.4704
12.5 | 1.5043 | 0.01156 | -0.0025 | 130.1298
13 | 1.5538 | 0.01225 | -0.0022 | 126.8408
13.5 | 1.6032 | 0.01292 | -0.0019 | 124.0867
14 | 1.6488 | 0.01385 | -0.0012 | 119.0469
14.5 | 1.6951 | 0.01465 | -0.0006 | 115.7065
15 | 1.7357 | 0.01583 | 0.0007 | 109.6462
15.5 | 1.764 | 0.01706 | 0.0043 | 103.3998
16 | 1.7681 | 0.01815 | 0.0122 | 97.416
16.5 | 1.7776 | 0.01977 | 0.0175 | 89.914
17 | 1.7846 | 0.02224 | 0.021 | 80.2428
17.5 | 1.7887 | 0.02609 | 0.0223 | 68.5588
18 | 1.7949 | 0.03064 | 0.0217 | 58.5803
18.5 | 1.7888 | 0.03702 | 0.02 | 48.3198
19 | 1.7718 | 0.04473 | 0.0179 | 39.611
19.5 | 1.7439 | 0.05381 | 0.0152 | 32.4085
20 | 1.7175 | 0.06309 | 0.0121 | 27.223

## 141. Re 18M Mach 0.25 (1)
BIGFOIL.COM POLAR EXPORT
HS 3.0_9.0
HS 3.0/9.0 |  |  |  | Cl Max: | 1.16 | at alpha= | 10 | deg
JavaFoil+Calcfoil stall+Eppler ext transition |  |  |  | L/D Max: | 137.171 | at alpha= | 4.5 | deg
Re: | 18000000 |  |  | Cd Min: | 0.00485 | at alpha= | 3.5 | deg
Mach: | 0.25 |  |  | Cl=0 at alpha= | -1.1557 | deg
|  |  |  | @ Cl=0.1, Cd= | 0.0054771
|  |  |  | @ Cl=0.4, Cd= | 0.0055068
|  |  |  | @ Cl=0.6, Cd= | 0.004985
alpha (deg) | Cl | Cd | Cm | Cl/Cd
-10.5 | -0.322 | 0.06986 | 0.003 | -4.606
-10 | -0.364 | 0.06569 | 0.003 | -5.543
-9.5 | -0.4 | 0.06215 | 0.003 | -6.433
-9 | -0.428 | 0.05745 | 0.003 | -7.451
-8.5 | -0.448 | 0.05483 | 0.003 | -8.175
-8 | -0.46 | 0.05009 | 0.003 | -9.186
-7.5 | -0.463 | 0.04668 | 0.003 | -9.918
-7 | -0.459 | 0.04181 | 0.003 | -10.969
-6.5 | -0.443 | 0.03994 | 0.002 | -11.094
-6 | -0.423 | 0.03612 | 0.002 | -11.721
-5.5 | -0.479 | 0.00635 | 0.004 | -75.36
-5 | -0.434 | 0.0062 | 0.003 | -69.96
-4.5 | -0.385 | 0.00617 | 0.003 | -62.456
-4 | -0.333 | 0.00592 | 0.002 | -56.284
-3.5 | -0.278 | 0.00558 | 0.002 | -49.815
-3 | -0.221 | 0.00554 | 0.001 | -39.891
-2.5 | -0.162 | 0.00555 | 0.001 | -29.274
-2 | -0.103 | 0.00555 | 0 | -18.491
-1.5 | -0.042 | 0.00551 | 0 | -7.62
-1 | 0.019 | 0.00543 | -0.001 | 3.482
-0.5 | 0.08 | 0.00549 | -0.001 | 14.591
0 | 0.142 | 0.00545 | -0.002 | 26.109
0.5 | 0.204 | 0.00537 | -0.002 | 38.033
1 | 0.266 | 0.00543 | -0.003 | 48.917
1.5 | 0.327 | 0.00545 | -0.003 | 60.097
2 | 0.389 | 0.00545 | -0.004 | 71.433
2.5 | 0.451 | 0.00577 | -0.005 | 78.054
3 | 0.512 | 0.00595 | -0.005 | 85.992
3.5 | 0.573 | 0.00485 | -0.006 | 118.198
4 | 0.635 | 0.00516 | -0.007 | 123.011
4.5 | 0.696 | 0.00507 | -0.007 | 137.171
5 | 0.756 | 0.00619 | -0.008 | 122.278
5.5 | 0.816 | 0.00636 | -0.009 | 128.315
6 | 0.873 | 0.00658 | -0.009 | 132.764
6.5 | 0.928 | 0.00688 | -0.01 | 134.852
7 | 0.979 | 0.00747 | -0.011 | 131.036
7.5 | 1.026 | 0.00795 | -0.011 | 129.028
8 | 1.068 | 0.00849 | -0.012 | 125.721
8.5 | 1.103 | 0.00903 | -0.013 | 122.109
9 | 1.131 | 0.00907 | -0.014 | 124.683
9.5 | 1.151 | 0.0097 | -0.014 | 118.661
10 | 1.16 | 0.01035 | -0.015 | 112.106
10.5 | 1.159 | 0.0111 | -0.016 | 104.473
11 | 1.147 | 0.0118 | -0.017 | 97.195
11.5 | 1.123 | 0.01328 | -0.017 | 84.53
12 | 1.087 | 0.01415 | -0.018 | 76.801
12.5 | 1.01 | 0.01675 | -0.018 | 60.293
13 | 0.941 | 0.01958 | -0.019 | 48.046
13.5 | 0.864 | 0.02326 | -0.019 | 37.131
14 | 0.78 | 0.02811 | -0.02 | 27.75
14.5 | 0.695 | 0.03235 | -0.02 | 21.484
15 | 0.603 | 0.03899 | -0.021 | 15.474

## 142. Re 18M Mach 0.25 (2)
BIGFOIL.COM POLAR EXPORT
HS 3.0_9.0
HS 3.0/9.0 |  |  |  | Cl Max: | 1.7209 | at alpha= | 15 | deg
XFOIL ncrit=9 |  |  |  | L/D Max: | 155.938 | at alpha= | 5 | deg
Re: | 18000000 |  |  | Cd Min: | 0.1614 | at alpha= | -15 | deg
Mach: | 0.25 |  |  | Cl=0 at alpha= | -1.3564 | deg
|  |  |  | @ Cl=0.1, Cd= | 0.005249
|  |  |  | @ Cl=0.4, Cd= | 0.0051972
|  |  |  | @ Cl=0.6, Cd= | 0.0038849
alpha (deg) | Cl | Cd | Cm | Cl/Cd
-15 | -0.6504 | 0.1614 | 0.0298 | -4.0297
-14.5 | -0.6419 | 0.1487 | 0.021 | -4.3167
-14 | -0.6287 | 0.13778 | 0.0127 | -4.5631
-12.5 | -0.5725 | 0.1024 | -0.0228 | -5.5908
-12 | -0.5874 | 0.09178 | -0.0285 | -6.4001
-11.5 | -0.612 | 0.08044 | -0.0349 | -7.6082
-11 | -0.6641 | 0.06738 | -0.0452 | -9.856
-10.5 | -0.7139 | 0.05941 | -0.0437 | -12.0165
-10 | -0.9672 | 0.01374 | -0.0316 | -70.393
-9.5 | -0.9215 | 0.01168 | -0.0279 | -78.8955
-9 | -0.8691 | 0.01047 | -0.0251 | -83.0086
-8.5 | -0.814 | 0.0096 | -0.0227 | -84.7917
-8 | -0.7585 | 0.00887 | -0.0205 | -85.513
-7.5 | -0.7028 | 0.00824 | -0.0184 | -85.2913
-7 | -0.6472 | 0.00765 | -0.0165 | -84.6013
-6.5 | -0.5908 | 0.00723 | -0.0149 | -81.7151
-6 | -0.5335 | 0.00693 | -0.0135 | -76.9841
-5.5 | -0.4769 | 0.00657 | -0.0121 | -72.5875
-5 | -0.4199 | 0.00629 | -0.0109 | -66.7568
-4.5 | -0.3631 | 0.00601 | -0.0098 | -60.416
-4 | -0.3063 | 0.00579 | -0.0088 | -52.9016
-3.5 | -0.2484 | 0.00566 | -0.0081 | -43.8869
-3 | -0.1907 | 0.00554 | -0.0075 | -34.4224
-2.5 | -0.1328 | 0.00545 | -0.0069 | -24.367
-2 | -0.0746 | 0.00541 | -0.0065 | -13.7893
-1.5 | -0.0166 | 0.00536 | -0.0062 | -3.097
-1 | 0.0412 | 0.00531 | -0.0058 | 7.7589
-0.5 | 0.0989 | 0.00525 | -0.0055 | 18.8381
0 | 0.1564 | 0.0052 | -0.0052 | 30.0769
0.5 | 0.2137 | 0.00516 | -0.0048 | 41.4147
1 | 0.2714 | 0.00514 | -0.0046 | 52.8016
1.5 | 0.3289 | 0.00516 | -0.0043 | 63.7403
2 | 0.3864 | 0.00519 | -0.0041 | 74.4509
2.5 | 0.4428 | 0.00522 | -0.0037 | 84.8276
3 | 0.4978 | 0.00512 | -0.003 | 97.2266
3.5 | 0.5434 | 0.00449 | -0.0005 | 121.0245
4 | 0.5751 | 0.00375 | 0.0053 | 153.36
4.5 | 0.6323 | 0.00406 | 0.0055 | 155.7389
5 | 0.7064 | 0.00453 | 0.0017 | 155.9382
6 | 0.8207 | 0.0059 | 0.0017 | 139.1017
6.5 | 0.8798 | 0.00616 | 0.0016 | 142.8247
7 | 0.9347 | 0.00659 | 0.0023 | 141.8361
7.5 | 0.9838 | 0.00703 | 0.0044 | 139.9431
8 | 1.0466 | 0.00745 | 0.0034 | 140.4832
8.5 | 1.1095 | 0.00788 | 0.0025 | 140.7995
9 | 1.1711 | 0.00834 | 0.0018 | 140.4197
9.5 | 1.2316 | 0.0088 | 0.0015 | 139.9545
10 | 1.2908 | 0.00933 | 0.0014 | 138.3494
10.5 | 1.3483 | 0.00999 | 0.0017 | 134.965
11 | 1.4055 | 0.0106 | 0.0022 | 132.5943
11.5 | 1.4612 | 0.0113 | 0.0028 | 129.3097
12 | 1.5161 | 0.01203 | 0.0037 | 126.0266
12.5 | 1.569 | 0.01287 | 0.0049 | 121.9114
13 | 1.6202 | 0.01389 | 0.0063 | 116.6451
13.5 | 1.6654 | 0.01523 | 0.0083 | 109.35
14 | 1.704 | 0.01712 | 0.0109 | 99.5327
14.5 | 1.7136 | 0.01819 | 0.0191 | 94.2056
15 | 1.7209 | 0.02038 | 0.025 | 84.4406
15.5 | 1.7142 | 0.02476 | 0.0282 | 69.2326
16 | 1.7105 | 0.03051 | 0.0281 | 56.0636
16.5 | 1.7014 | 0.03765 | 0.0265 | 45.1899
17 | 1.6734 | 0.04686 | 0.0239 | 35.7106
17.5 | 1.63 | 0.0578 | 0.0206 | 28.2007
18 | 1.6105 | 0.06661 | 0.0176 | 24.1781
18.5 | 1.5741 | 0.0778 | 0.0133 | 20.2326
19 | 1.5358 | 0.08974 | 0.0083 | 17.1139
19.5 | 1.5002 | 0.10171 | 0.003 | 14.7498
20 | 1.4703 | 0.11325 | -0.0024 | 12.9828

## 143. Re 18M Mach 0.50 (1)
BIGFOIL.COM POLAR EXPORT
HS 3.0_9.0
HS 3.0/9.0 |  |  |  | Cl Max: | 1.182 | at alpha= | 20 | deg
JavaFoil+Calcfoil stall+Eppler ext transition |  |  |  | L/D Max: | 139.224 | at alpha= | 4.5 | deg
Re: | 18000000 |  |  | Cd Min: | 0.00505 | at alpha= | 3.5 | deg
Mach: | 0.5 |  |  | Cl=0 at alpha= | -1.1544 | deg
|  |  |  | @ Cl=0.1, Cd= | 0.0056031
|  |  |  | @ Cl=0.4, Cd= | 0.00562
|  |  |  | @ Cl=0.6, Cd= | 0.0057323
alpha (deg) | Cl | Cd | Cm | Cl/Cd
-20 | -1.024 | 0.17876 | 0.006 | -5.726
-19.5 | -0.998 | 0.16709 | 0.006 | -5.971
-19 | -0.972 | 0.16623 | 0.006 | -5.847
-18.5 | -0.947 | 0.14452 | 0.006 | -6.556
-18 | -0.924 | 0.12764 | 0.006 | -7.238
-17.5 | -0.898 | 0.12077 | 0.006 | -7.433
-17 | -0.871 | 0.11639 | 0.006 | -7.485
-16.5 | -0.843 | 0.11164 | 0.006 | -7.555
-16 | -0.816 | 0.10754 | 0.006 | -7.588
-15.5 | -0.788 | 0.10453 | 0.006 | -7.543
-15 | -0.761 | 0.10123 | 0.006 | -7.514
-14.5 | -0.733 | 0.09777 | 0.005 | -7.494
-14 | -0.705 | 0.09286 | 0.005 | -7.595
-13.5 | -0.679 | 0.08945 | 0.005 | -7.586
-13 | -0.652 | 0.08555 | 0.005 | -7.618
-12.5 | -0.625 | 0.08219 | 0.005 | -7.601
-12 | -0.598 | 0.07618 | 0.005 | -7.853
-11.5 | -0.575 | 0.0665 | 0.005 | -8.642
-11 | -0.555 | 0.05574 | 0.005 | -9.956
-10.5 | -0.633 | 0.00935 | 0.008 | -67.664
-10 | -0.6 | 0.00847 | 0.007 | -70.809
-9.5 | -0.567 | 0.00808 | 0.007 | -70.114
-9 | -0.533 | 0.00817 | 0.007 | -65.268
-8.5 | -0.5 | 0.00785 | 0.006 | -63.643
-8 | -0.466 | 0.00752 | 0.006 | -61.963
-7.5 | -0.358 | 0.0405 | 0.004 | -8.829
-7 | -0.327 | 0.04029 | 0.003 | -8.124
-6.5 | -0.301 | 0.03715 | 0.003 | -8.088
-6 | -0.268 | 0.04142 | 0.002 | -6.476
-5.5 | -0.24 | 0.04291 | 0.002 | -5.605
-5 | -0.213 | 0.03719 | 0.002 | -5.732
-4.5 | -0.298 | 0.03478 | 0.002 | -8.558
-4 | -0.281 | 0.03161 | 0.001 | -8.898
-3.5 | -0.298 | 0.00612 | 0.002 | -48.739
-3 | -0.242 | 0.00582 | 0.002 | -41.531
-2.5 | -0.179 | 0.0058 | 0.001 | -30.922
-2 | -0.114 | 0.00569 | 0 | -20.034
-1.5 | -0.047 | 0.00564 | 0 | -8.3
-1 | 0.021 | 0.00562 | -0.001 | 3.753
-0.5 | 0.089 | 0.0056 | -0.001 | 15.976
0 | 0.159 | 0.00562 | -0.002 | 28.285
0.5 | 0.228 | 0.00561 | -0.003 | 40.667
1 | 0.297 | 0.00562 | -0.003 | 52.854
1.5 | 0.366 | 0.00562 | -0.004 | 65.084
2 | 0.435 | 0.00562 | -0.005 | 77.281
2.5 | 0.503 | 0.00601 | -0.005 | 83.778
3 | 0.572 | 0.00621 | -0.006 | 92.083
3.5 | 0.64 | 0.00505 | -0.007 | 126.687
4 | 0.709 | 0.00552 | -0.007 | 128.357
4.5 | 0.777 | 0.00558 | -0.008 | 139.224
5 | 0.844 | 0.0074 | -0.009 | 113.996
5.5 | 0.908 | 0.00773 | -0.01 | 117.438
6 | 0.969 | 0.00767 | -0.01 | 126.442
6.5 | 1.022 | 0.00856 | -0.011 | 119.389
7 | 1.063 | 0.00932 | -0.012 | 114.06
7.5 | 1.083 | 0.0103 | -0.013 | 105.138
8 | 1.056 | 0.01125 | -0.013 | 93.84
8.5 | 0.666 | 0.01242 | -0.014 | 53.621
9 | 0.686 | 0.01475 | -0.015 | 46.496
9.5 | 0.734 | 0.01423 | -0.016 | 51.586
10 | 0.734 | 0.01876 | -0.016 | 39.143
10.5 | 0.77 | 0.01825 | -0.017 | 42.178
11 | 0.785 | 0.02358 | -0.017 | 33.275
11.5 | 0.816 | 0.02423 | -0.018 | 33.668
12 | 0.831 | 0.03095 | -0.018 | 26.863
12.5 | 0.862 | 0.03191 | -0.019 | 27.011
13 | 0.895 | 0.03161 | -0.02 | 28.321
13.5 | 0.903 | 0.0448 | -0.02 | 20.158
14 | 0.909 | 0.06111 | -0.02 | 14.869
14.5 | 0.919 | 0.07701 | -0.019 | 11.932
15 | 0.949 | 0.08057 | -0.02 | 11.779
15.5 | 0.98 | 0.08385 | -0.021 | 11.682
16 | 1.007 | 0.08881 | -0.022 | 11.341
16.5 | 1.024 | 0.10269 | -0.022 | 9.974
17 | 1.013 | 0.14477 | -0.019 | 6.995
17.5 | 1.046 | 0.14847 | -0.02 | 7.044
18 | 1.078 | 0.15135 | -0.021 | 7.12
18.5 | 1.106 | 0.16012 | -0.022 | 6.904
19 | 1.131 | 0.17436 | -0.023 | 6.486
19.5 | 1.153 | 0.19054 | -0.023 | 6.051
20 | 1.182 | 0.20123 | -0.024 | 5.872

## 144. Re 18M Mach 0.50 (2)
BIGFOIL.COM POLAR EXPORT
HS 3.0_9.0
HS 3.0/9.0 |  |  |  | Cl Max: | 1.3855 | at alpha= | 9.5 | deg
XFOIL ncrit=9 |  |  |  | L/D Max: | 172.839 | at alpha= | 4 | deg
Re: | 18000000 |  |  | Cd Min: | 0.27585 | at alpha= | -20 | deg
Mach: | 0.5 |  |  | Cl=0 at alpha= | -1.3957 | deg
|  |  |  | @ Cl=0.1, Cd= | 0.0053769
|  |  |  | @ Cl=0.4, Cd= | 0.0052261
|  |  |  | @ Cl=0.6, Cd= | 0.0047975
alpha (deg) | Cl | Cd | Cm | Cl/Cd
-20 | -0.8361 | 0.27585 | 0.0881 | -3.031
-19.5 | -0.814 | 0.26856 | 0.0834 | -3.031
-19 | -0.7915 | 0.26062 | 0.0788 | -3.037
-18.5 | -0.7698 | 0.25246 | 0.0742 | -3.0492
-18 | -0.7482 | 0.24429 | 0.0696 | -3.0628
-17.5 | -0.7268 | 0.2362 | 0.0651 | -3.0771
-17 | -0.707 | 0.2274 | 0.0606 | -3.1091
-16.5 | -0.6873 | 0.21861 | 0.0562 | -3.144
-16 | -0.6687 | 0.20937 | 0.0519 | -3.1939
-15.5 | -0.638 | 0.199 | 0.0437 | -3.206
-14 | -0.5128 | 0.16528 | 0.0076 | -3.1026
-13.5 | -0.4907 | 0.15941 | 0.0043 | -3.0782
-13 | -0.4838 | 0.1476 | -0.0007 | -3.2778
-12.5 | -0.463 | 0.14125 | -0.0041 | -3.2779
-12 | -0.4557 | 0.1309 | -0.0089 | -3.4813
-11.5 | -0.446 | 0.12207 | -0.0131 | -3.6536
-11 | -0.437 | 0.11345 | -0.0173 | -3.8519
-10.5 | -0.4185 | 0.10739 | -0.0203 | -3.897
-10 | -0.4169 | 0.0981 | -0.0248 | -4.2497
-9.5 | -0.4323 | 0.08657 | -0.0309 | -4.9936
-9 | -0.4319 | 0.07868 | -0.035 | -5.4893
-8.5 | -0.4353 | 0.07099 | -0.0389 | -6.1318
-8 | -0.4501 | 0.06349 | -0.044 | -7.0893
-7.5 | -0.4714 | 0.05722 | -0.0436 | -8.2384
-7 | -0.4796 | 0.04892 | -0.045 | -9.8038
-6.5 | -0.4786 | 0.04035 | -0.0444 | -11.8612
-6 | -0.472 | 0.03137 | -0.0414 | -15.0462
-5.5 | -0.4681 | 0.02129 | -0.0357 | -21.9868
-5 | -0.4619 | 0.01186 | -0.0279 | -38.946
-4.5 | -0.4227 | 0.00696 | -0.0214 | -60.7328
-4 | -0.3541 | 0.00635 | -0.0178 | -55.7638
-3.5 | -0.2861 | 0.00594 | -0.0149 | -48.165
-3 | -0.2169 | 0.00579 | -0.0129 | -37.4611
-2.5 | -0.1491 | 0.00562 | -0.0112 | -26.5302
-2 | -0.0812 | 0.00554 | -0.0099 | -14.657
-1.5 | -0.0139 | 0.00548 | -0.0089 | -2.5365
-1 | 0.0527 | 0.00542 | -0.0081 | 9.7232
-0.5 | 0.1186 | 0.00536 | -0.0073 | 22.1269
0 | 0.1841 | 0.00528 | -0.0065 | 34.8674
0.5 | 0.2496 | 0.00524 | -0.0059 | 47.6336
1 | 0.3148 | 0.00521 | -0.0053 | 60.4223
1.5 | 0.3808 | 0.00521 | -0.0049 | 73.0902
2.5 | 0.5117 | 0.00532 | -0.0038 | 96.1842
3 | 0.5748 | 0.00524 | -0.0026 | 109.6947
3.5 | 0.6215 | 0.00442 | 0.0016 | 140.6109
4 | 0.6637 | 0.00384 | 0.0075 | 172.8385
4.5 | 0.7378 | 0.00428 | 0.0066 | 172.3832
5 | 0.8162 | 0.005 | 0.0046 | 163.24
5.5 | 0.8799 | 0.00613 | 0.0058 | 143.54
6 | 0.9517 | 0.00648 | 0.0063 | 146.8673
6.5 | 1.0217 | 0.00699 | 0.0074 | 146.166
7 | 1.0853 | 0.00763 | 0.0102 | 142.2412
7.5 | 1.1533 | 0.00814 | 0.0126 | 141.683
8 | 1.2314 | 0.00878 | 0.0135 | 140.2506
8.5 | 1.3078 | 0.00962 | 0.0154 | 135.9459
9 | 1.3715 | 0.01166 | 0.0193 | 117.6244
9.5 | 1.3855 | 0.01645 | 0.0266 | 84.2249
10 | 1.3544 | 0.02416 | 0.0286 | 56.0596
10.5 | 1.3178 | 0.03459 | 0.0252 | 38.0977
11 | 1.28 | 0.04434 | 0.0233 | 28.8678
11.5 | 1.2409 | 0.05447 | 0.0206 | 22.7813
12 | 1.2024 | 0.06517 | 0.0169 | 18.4502
12.5 | 1.1689 | 0.07633 | 0.0124 | 15.3138
13 | 1.1361 | 0.08802 | 0.0074 | 12.9073
13.5 | 1.1076 | 0.09972 | 0.0022 | 11.1071
14 | 1.0789 | 0.11208 | -0.0035 | 9.6262
14.5 | 1.0545 | 0.12428 | -0.0091 | 8.4849

## 145. Re 20M Mach 0.00 (1)
BIGFOIL.COM POLAR EXPORT
HS 3.0_9.0
HS 3.0/9.0 |  |  |  | Cl Max: | 1.212 | at alpha= | 11.5 | deg
JavaFoil+Calcfoil stall+Eppler ext transition |  |  |  | L/D Max: | 137.733 | at alpha= | 8.5 | deg
Re: | 20000000 |  |  | Cd Min: | 0.00511 | at alpha= | 4.5 | deg
Mach: | 0 |  |  | Cl=0 at alpha= | -1.1525 | deg
|  |  |  | @ Cl=0.1, Cd= | 0.005369
|  |  |  | @ Cl=0.4, Cd= | 0.0054864
|  |  |  | @ Cl=0.6, Cd= | 0.0052175
alpha (deg) | Cl | Cd | Cm | Cl/Cd
-12 | -0.481 | 0.07837 | 0.004 | -6.142
-11.5 | -0.496 | 0.07341 | 0.004 | -6.756
-11 | -0.509 | 0.06882 | 0.003 | -7.389
-10.5 | -0.518 | 0.06528 | 0.003 | -7.941
-10 | -0.525 | 0.06133 | 0.003 | -8.558
-9.5 | -0.529 | 0.05676 | 0.003 | -9.322
-9 | -0.528 | 0.05339 | 0.003 | -9.886
-8.5 | -0.522 | 0.05026 | 0.003 | -10.393
-8 | -0.512 | 0.04698 | 0.003 | -10.903
-7.5 | -0.499 | 0.04306 | 0.003 | -11.58
-7 | -0.585 | 0.00672 | 0.005 | -87.003
-6.5 | -0.554 | 0.00659 | 0.004 | -84.076
-6 | -0.517 | 0.00632 | 0.004 | -81.807
-5.5 | -0.475 | 0.00611 | 0.003 | -77.74
-5 | -0.428 | 0.00609 | 0.003 | -70.191
-4.5 | -0.378 | 0.00596 | 0.003 | -63.387
-4 | -0.325 | 0.0056 | 0.002 | -58.031
-3.5 | -0.271 | 0.00551 | 0.002 | -49.167
-3 | -0.215 | 0.00546 | 0.001 | -39.325
-2.5 | -0.158 | 0.00547 | 0.001 | -28.812
-2 | -0.099 | 0.00543 | 0 | -18.306
-1.5 | -0.041 | 0.00541 | 0 | -7.528
-1 | 0.018 | 0.00533 | -0.001 | 3.438
-0.5 | 0.078 | 0.00538 | -0.001 | 14.417
0 | 0.138 | 0.00535 | -0.002 | 25.766
0.5 | 0.198 | 0.00527 | -0.002 | 37.499
1 | 0.257 | 0.00533 | -0.003 | 48.304
1.5 | 0.317 | 0.00535 | -0.003 | 59.295
2 | 0.377 | 0.00535 | -0.004 | 70.468
2.5 | 0.436 | 0.0057 | -0.005 | 76.554
3 | 0.496 | 0.00557 | -0.005 | 89.105
3.5 | 0.555 | 0.00512 | -0.006 | 108.444
4 | 0.615 | 0.00525 | -0.006 | 117.158
4.5 | 0.674 | 0.00511 | -0.007 | 131.991
5 | 0.733 | 0.00592 | -0.008 | 123.832
5.5 | 0.79 | 0.00616 | -0.008 | 128.414
6 | 0.847 | 0.00632 | -0.009 | 133.966
6.5 | 0.901 | 0.00693 | -0.01 | 129.997
7 | 0.952 | 0.00729 | -0.01 | 130.548
7.5 | 1 | 0.00739 | -0.011 | 135.319
8 | 1.045 | 0.00785 | -0.012 | 133.072
8.5 | 1.085 | 0.00788 | -0.012 | 137.733
9 | 1.121 | 0.00833 | -0.013 | 134.531
9.5 | 1.151 | 0.00877 | -0.014 | 131.216
10 | 1.176 | 0.00935 | -0.015 | 125.745
10.5 | 1.194 | 0.00993 | -0.015 | 120.29
11 | 1.206 | 0.01054 | -0.016 | 114.403
11.5 | 1.212 | 0.01162 | -0.017 | 104.264
12 | 1.211 | 0.01246 | -0.018 | 97.186
12.5 | 1.204 | 0.01328 | -0.018 | 90.682
13 | 1.191 | 0.01388 | -0.019 | 85.832
13.5 | 1.147 | 0.0159 | -0.02 | 72.186
14 | 1.117 | 0.01738 | -0.02 | 64.228
14.5 | 1.079 | 0.01997 | -0.021 | 54.007
15 | 1.035 | 0.0244 | -0.021 | 42.404
15.5 | 0.992 | 0.02887 | -0.021 | 34.372
16 | 0.94 | 0.03474 | -0.022 | 27.066
16.5 | 0.889 | 0.03995 | -0.022 | 22.241

## 146. Re 20M Mach 0.00 (2)
BIGFOIL.COM POLAR EXPORT
HS 3.0_9.0
HS 3.0/9.0 |  |  |  | Cl Max: | 1.8239 | at alpha= | 18.5 | deg
XFOIL ncrit=9 |  |  |  | L/D Max: | 151.738 | at alpha= | 5 | deg
Re: | 20000000 |  |  | Cd Min: | 0.05147 | at alpha= | 20 | deg
Mach: | 0 |  |  | Cl=0 at alpha= | -1.3402 | deg
|  |  |  | @ Cl=0.1, Cd= | 0.0051452
|  |  |  | @ Cl=0.4, Cd= | 0.0051417
|  |  |  | @ Cl=0.6, Cd= | 0.0040116
alpha (deg) | Cl | Cd | Cm | Cl/Cd
-18.5 | -1.4909 | 0.0405 | -0.0556 | -36.8123
-18 | -1.5486 | 0.03306 | -0.0496 | -46.8421
-17.5 | -1.5646 | 0.02873 | -0.0424 | -54.4588
-17 | -1.5491 | 0.02575 | -0.0382 | -60.1592
-16.5 | -1.5353 | 0.02215 | -0.0336 | -69.3138
-16 | -1.5087 | 0.01966 | -0.03 | -76.7396
-15.5 | -1.4741 | 0.01789 | -0.0271 | -82.398
-15 | -1.4364 | 0.01635 | -0.0245 | -87.8532
-14.5 | -1.3946 | 0.01522 | -0.0223 | -91.6294
-14 | -1.3479 | 0.01416 | -0.021 | -95.1907
-13.5 | -1.2963 | 0.0132 | -0.0206 | -98.2045
-13 | -1.2238 | 0.01223 | -0.0248 | -100.0654
-12.5 | -1.171 | 0.01159 | -0.0244 | -101.0354
-12 | -1.1243 | 0.01108 | -0.0226 | -101.4711
-11.5 | -1.077 | 0.01055 | -0.0209 | -102.0853
-11 | -1.0285 | 0.01006 | -0.0194 | -102.2366
-10.5 | -0.9789 | 0.00963 | -0.0181 | -101.6511
-9.5 | -0.8775 | 0.00877 | -0.0158 | -100.057
-9 | -0.8258 | 0.00838 | -0.0148 | -98.5442
-8 | -0.7224 | 0.00758 | -0.0128 | -95.3034
-7.5 | -0.6703 | 0.00723 | -0.0118 | -92.7109
-7 | -0.6172 | 0.00699 | -0.011 | -88.2976
-6.5 | -0.5638 | 0.00675 | -0.0103 | -83.5259
-6 | -0.5107 | 0.00646 | -0.0095 | -79.0557
-5.5 | -0.4569 | 0.00625 | -0.0088 | -73.104
-5 | -0.4032 | 0.00601 | -0.0081 | -67.0882
-4.5 | -0.3492 | 0.00578 | -0.0075 | -60.4152
-4 | -0.2948 | 0.00562 | -0.007 | -52.4555
-3.5 | -0.2396 | 0.00552 | -0.0066 | -43.4058
-3 | -0.1846 | 0.0054 | -0.0062 | -34.1852
-2.5 | -0.1292 | 0.00534 | -0.0059 | -24.1948
-2 | -0.0734 | 0.00529 | -0.0057 | -13.8752
-1.5 | -0.0178 | 0.00524 | -0.0054 | -3.3969
-1 | 0.0379 | 0.0052 | -0.0052 | 7.2885
-0.5 | 0.0934 | 0.00515 | -0.005 | 18.1359
0 | 0.1489 | 0.00511 | -0.0047 | 29.1389
0.5 | 0.2043 | 0.0051 | -0.0045 | 40.0588
1 | 0.2598 | 0.00506 | -0.0043 | 51.3439
1.5 | 0.3154 | 0.00507 | -0.0042 | 62.2091
2 | 0.3706 | 0.00512 | -0.004 | 72.3828
2.5 | 0.4248 | 0.00516 | -0.0036 | 82.3256
3 | 0.4782 | 0.00506 | -0.0031 | 94.5059
3.5 | 0.5256 | 0.00464 | -0.0015 | 113.2759
4 | 0.5634 | 0.00402 | 0.0022 | 140.1493
4.5 | 0.6067 | 0.00401 | 0.005 | 151.2968
5 | 0.6722 | 0.00443 | 0.0025 | 151.7381
5.5 | 0.7279 | 0.00521 | 0.002 | 139.7121
6 | 0.784 | 0.00564 | 0.0016 | 139.0071
7 | 0.8928 | 0.00621 | 0.0016 | 143.7681
7.5 | 0.9378 | 0.0066 | 0.0037 | 142.0909
8 | 0.9961 | 0.00699 | 0.0026 | 142.5036
8.5 | 1.0552 | 0.00735 | 0.0013 | 143.5646
9 | 1.1137 | 0.00775 | 0.0001 | 143.7032
10 | 1.2273 | 0.00853 | -0.0017 | 143.8804
10.5 | 1.2814 | 0.009 | -0.0021 | 142.3778
11 | 1.3346 | 0.0095 | -0.0024 | 140.4842
11.5 | 1.3868 | 0.01004 | -0.0026 | 138.1275
12 | 1.4385 | 0.01056 | -0.0027 | 136.2216
12.5 | 1.4892 | 0.0111 | -0.0028 | 134.1622
13 | 1.5388 | 0.01173 | -0.0027 | 131.185
13.5 | 1.5882 | 0.01234 | -0.0026 | 128.7034
14 | 1.6349 | 0.01312 | -0.0023 | 124.6113
14.5 | 1.6817 | 0.01383 | -0.002 | 121.598
15 | 1.7242 | 0.01485 | -0.0012 | 116.1077
17 | 1.8043 | 0.01969 | 0.0162 | 91.6353
17.5 | 1.8116 | 0.02217 | 0.0194 | 81.714
18 | 1.8214 | 0.02537 | 0.0205 | 71.7935
18.5 | 1.8239 | 0.03005 | 0.0201 | 60.6955
19 | 1.8196 | 0.03604 | 0.0186 | 50.4883
19.5 | 1.8046 | 0.04339 | 0.0166 | 41.5902
20 | 1.7839 | 0.05147 | 0.0143 | 34.659

## 147. Re 20M Mach 0.10 (1)
BIGFOIL.COM POLAR EXPORT
HS 3.0_9.0
HS 3.0/9.0 |  |  |  | Cl Max: | 1.203 | at alpha= | 11.5 | deg
JavaFoil+Calcfoil stall+Eppler ext transition |  |  |  | L/D Max: | 137.255 | at alpha= | 8.5 | deg
Re: | 20000000 |  |  | Cd Min: | 0.00513 | at alpha= | 4.5 | deg
Mach: | 0.1 |  |  | Cl=0 at alpha= | -1.1525 | deg
|  |  |  | @ Cl=0.1, Cd= | 0.0053508
|  |  |  | @ Cl=0.4, Cd= | 0.005475
|  |  |  | @ Cl=0.6, Cd= | 0.005234
alpha (deg) | Cl | Cd | Cm | Cl/Cd
-12 | -0.452 | 0.08002 | 0.004 | -5.644
-11.5 | -0.469 | 0.07399 | 0.003 | -6.343
-11 | -0.485 | 0.07036 | 0.003 | -6.899
-10.5 | -0.499 | 0.06583 | 0.003 | -7.58
-10 | -0.509 | 0.06233 | 0.003 | -8.16
-9.5 | -0.516 | 0.05776 | 0.003 | -8.926
-9 | -0.518 | 0.05356 | 0.003 | -9.672
-8.5 | -0.515 | 0.05083 | 0.003 | -10.124
-8 | -0.507 | 0.04762 | 0.003 | -10.645
-7.5 | -0.494 | 0.04387 | 0.003 | -11.267
-7 | -0.582 | 0.00686 | 0.005 | -84.849
-6.5 | -0.553 | 0.00663 | 0.004 | -83.365
-6 | -0.518 | 0.00635 | 0.004 | -81.504
-5.5 | -0.476 | 0.00614 | 0.003 | -77.458
-5 | -0.429 | 0.00612 | 0.003 | -70.004
-4.5 | -0.379 | 0.00594 | 0.003 | -63.772
-4 | -0.326 | 0.00563 | 0.002 | -57.961
-3.5 | -0.272 | 0.00547 | 0.002 | -49.719
-3 | -0.216 | 0.00549 | 0.001 | -39.318
-2.5 | -0.158 | 0.00542 | 0.001 | -29.193
-2 | -0.1 | 0.00546 | 0 | -18.316
-1.5 | -0.041 | 0.00544 | 0 | -7.527
-1 | 0.018 | 0.00536 | -0.001 | 3.438
-0.5 | 0.078 | 0.00534 | -0.001 | 14.602
0 | 0.139 | 0.00537 | -0.002 | 25.784
0.5 | 0.199 | 0.0053 | -0.002 | 37.51
1 | 0.259 | 0.00535 | -0.003 | 48.343
1.5 | 0.319 | 0.00537 | -0.003 | 59.346
2 | 0.379 | 0.00537 | -0.004 | 70.51
2.5 | 0.439 | 0.00567 | -0.005 | 77.305
3 | 0.498 | 0.00559 | -0.005 | 89.148
3.5 | 0.558 | 0.00515 | -0.006 | 108.444
4 | 0.618 | 0.00527 | -0.006 | 117.185
4.5 | 0.677 | 0.00513 | -0.007 | 131.958
5 | 0.736 | 0.00595 | -0.008 | 123.692
5.5 | 0.794 | 0.00619 | -0.008 | 128.223
6 | 0.851 | 0.00634 | -0.009 | 134.123
6.5 | 0.905 | 0.00697 | -0.01 | 129.741
7 | 0.956 | 0.0075 | -0.01 | 127.55
7.5 | 1.004 | 0.00745 | -0.011 | 134.776
8 | 1.049 | 0.00794 | -0.012 | 132.07
8.5 | 1.088 | 0.00793 | -0.012 | 137.255
9 | 1.123 | 0.00841 | -0.013 | 133.533
9.5 | 1.152 | 0.00886 | -0.014 | 130.101
10 | 1.175 | 0.00939 | -0.015 | 125.169
10.5 | 1.191 | 0.01007 | -0.015 | 118.311
11 | 1.2 | 0.01069 | -0.016 | 112.297
11.5 | 1.203 | 0.01187 | -0.017 | 101.36
12 | 1.198 | 0.01269 | -0.018 | 94.465
12.5 | 1.187 | 0.01347 | -0.018 | 88.158
13 | 1.17 | 0.0142 | -0.019 | 82.424
13.5 | 1.117 | 0.01659 | -0.02 | 67.332
14 | 1.081 | 0.0183 | -0.02 | 59.062
14.5 | 1.038 | 0.02118 | -0.021 | 49.04
15 | 0.989 | 0.02621 | -0.021 | 37.738
15.5 | 0.942 | 0.03107 | -0.021 | 30.322
16 | 0.885 | 0.03745 | -0.022 | 23.638
16.5 | 0.832 | 0.04137 | -0.022 | 20.109

## 148. Re 20M Mach 0.10 (2)
BIGFOIL.COM POLAR EXPORT
HS 3.0_9.0
HS 3.0/9.0 |  |  |  | Cl Max: | 1.8101 | at alpha= | 18 | deg
XFOIL ncrit=9 |  |  |  | L/D Max: | 152.432 | at alpha= | 5 | deg
Re: | 20000000 |  |  | Cd Min: | 0.18086 | at alpha= | -17 | deg
Mach: | 0.1 |  |  | Cl=0 at alpha= | -1.342 | deg
|  |  |  | @ Cl=0.1, Cd= | 0.0051463
|  |  |  | @ Cl=0.4, Cd= | 0.0051398
|  |  |  | @ Cl=0.6, Cd= | 0.00402
alpha (deg) | Cl | Cd | Cm | Cl/Cd
-17 | -0.7235 | 0.18086 | 0.0429 | -4.0003
-15.5 | -1.3414 | 0.0349 | -0.0438 | -38.4355
-15 | -1.4305 | 0.01997 | -0.0317 | -71.6324
-14.5 | -1.3973 | 0.0177 | -0.0282 | -78.9435
-14 | -1.3578 | 0.01608 | -0.0253 | -84.4403
-13 | -1.2394 | 0.0132 | -0.0273 | -93.8939
-12.5 | -1.1817 | 0.01232 | -0.0277 | -95.9172
-12 | -1.1347 | 0.01169 | -0.0255 | -97.0659
-11.5 | -1.0872 | 0.01104 | -0.0234 | -98.4783
-11 | -1.0382 | 0.01046 | -0.0216 | -99.2543
-10.5 | -0.988 | 0.00996 | -0.0201 | -99.1968
-10 | -0.9371 | 0.00946 | -0.0186 | -99.0592
-9.5 | -0.8854 | 0.00898 | -0.0173 | -98.5969
-9 | -0.833 | 0.00855 | -0.0161 | -97.4269
-8 | -0.7278 | 0.00775 | -0.0138 | -93.9097
-7.5 | -0.6755 | 0.00732 | -0.0127 | -92.2814
-7 | -0.622 | 0.00705 | -0.0117 | -88.227
-6.5 | -0.5679 | 0.00681 | -0.0109 | -83.3921
-6 | -0.5143 | 0.00651 | -0.01 | -79.0015
-5.5 | -0.46 | 0.00628 | -0.0093 | -73.2484
-5 | -0.4059 | 0.00603 | -0.0085 | -67.3134
-4.5 | -0.3515 | 0.0058 | -0.0078 | -60.6034
-4 | -0.2966 | 0.00563 | -0.0072 | -52.6821
-3.5 | -0.2411 | 0.00553 | -0.0068 | -43.5986
-3 | -0.1856 | 0.00541 | -0.0064 | -34.3068
-2.5 | -0.1298 | 0.00534 | -0.006 | -24.3071
-2 | -0.0737 | 0.00529 | -0.0058 | -13.9319
-1.5 | -0.0177 | 0.00525 | -0.0055 | -3.3714
-1 | 0.0383 | 0.0052 | -0.0053 | 7.3654
-0.5 | 0.0941 | 0.00515 | -0.005 | 18.2718
0.5 | 0.2056 | 0.00508 | -0.0045 | 40.4724
1 | 0.2615 | 0.00506 | -0.0043 | 51.6798
1.5 | 0.3174 | 0.00507 | -0.0042 | 62.6036
2 | 0.373 | 0.00512 | -0.004 | 72.8516
2.5 | 0.4274 | 0.00516 | -0.0036 | 82.8295
3 | 0.4812 | 0.00506 | -0.0031 | 95.0988
3.5 | 0.5288 | 0.00463 | -0.0014 | 114.2117
4 | 0.5667 | 0.00402 | 0.0024 | 140.9701
4.5 | 0.6107 | 0.00402 | 0.005 | 151.9154
5 | 0.6768 | 0.00444 | 0.0025 | 152.4324
5.5 | 0.7326 | 0.00524 | 0.0021 | 139.8092
6 | 0.7891 | 0.00566 | 0.0017 | 139.417
6.5 | 0.8456 | 0.0059 | 0.0014 | 143.322
7 | 0.8988 | 0.00625 | 0.0018 | 143.808
7.5 | 0.9442 | 0.00664 | 0.004 | 142.1988
8 | 1.003 | 0.00704 | 0.0029 | 142.4716
8.5 | 1.0628 | 0.0074 | 0.0017 | 143.6216
9 | 1.1218 | 0.00782 | 0.0005 | 143.4527
9.5 | 1.1798 | 0.00822 | -0.0004 | 143.528
10 | 1.2364 | 0.00861 | -0.0011 | 143.6005
10.5 | 1.2909 | 0.00912 | -0.0014 | 141.5461
11 | 1.3447 | 0.00964 | -0.0016 | 139.4917
11.5 | 1.3976 | 0.01018 | -0.0017 | 137.2888
12 | 1.4498 | 0.01072 | -0.0017 | 135.2425
12.5 | 1.5011 | 0.01129 | -0.0016 | 132.9584
13 | 1.5513 | 0.01195 | -0.0014 | 129.8159
13.5 | 1.6009 | 0.01262 | -0.0011 | 126.8542
14 | 1.6465 | 0.01358 | -0.0004 | 121.2445
14.5 | 1.6935 | 0.01434 | 0.0001 | 118.0962
15 | 1.7348 | 0.01551 | 0.0013 | 111.8504
15.5 | 1.776 | 0.01663 | 0.0023 | 106.7949
16 | 1.7823 | 0.01766 | 0.0102 | 100.923
16.5 | 1.7921 | 0.0191 | 0.0159 | 93.8272
17 | 1.7984 | 0.02128 | 0.0203 | 84.5113
17.5 | 1.8036 | 0.02469 | 0.0222 | 73.0498
18 | 1.8101 | 0.02896 | 0.022 | 62.5035
18.5 | 1.8069 | 0.03489 | 0.0207 | 51.7885
19 | 1.7936 | 0.04214 | 0.0187 | 42.5629
19.5 | 1.7692 | 0.05073 | 0.0163 | 34.8748
20 | 1.7412 | 0.06004 | 0.0133 | 29.0007

## 149. Re 20M Mach 0.25 (1)
BIGFOIL.COM POLAR EXPORT
HS 3.0_9.0
HS 3.0/9.0 |  |  |  | Cl Max: | 1.16 | at alpha= | 10 | deg
JavaFoil+Calcfoil stall+Eppler ext transition |  |  |  | L/D Max: | 134.096 | at alpha= | 4.5 | deg
Re: | 20000000 |  |  | Cd Min: | 0.00518 | at alpha= | 3.5 | deg
Mach: | 0.25 |  |  | Cl=0 at alpha= | -1.1557 | deg
|  |  |  | @ Cl=0.1, Cd= | 0.0053571
|  |  |  | @ Cl=0.4, Cd= | 0.0054532
|  |  |  | @ Cl=0.6, Cd= | 0.0052192
alpha (deg) | Cl | Cd | Cm | Cl/Cd
-10.5 | -0.322 | 0.0696 | 0.003 | -4.624
-10 | -0.364 | 0.06616 | 0.003 | -5.504
-9.5 | -0.4 | 0.06223 | 0.003 | -6.424
-9 | -0.428 | 0.05787 | 0.003 | -7.398
-8.5 | -0.448 | 0.05444 | 0.003 | -8.233
-8 | -0.46 | 0.05022 | 0.003 | -9.163
-7.5 | -0.463 | 0.04654 | 0.003 | -9.95
-7 | -0.458 | 0.04237 | 0.003 | -10.804
-6.5 | -0.443 | 0.0397 | 0.002 | -11.166
-6 | -0.425 | 0.0351 | 0.002 | -12.108
-5.5 | -0.479 | 0.00631 | 0.004 | -75.861
-5 | -0.434 | 0.00607 | 0.003 | -71.532
-4.5 | -0.385 | 0.00603 | 0.003 | -63.9
-4 | -0.333 | 0.00581 | 0.002 | -57.267
-3.5 | -0.278 | 0.00559 | 0.002 | -49.763
-3 | -0.221 | 0.00554 | 0.001 | -39.887
-2.5 | -0.162 | 0.00553 | 0.001 | -29.357
-2 | -0.103 | 0.00545 | 0 | -18.84
-1.5 | -0.042 | 0.0054 | 0 | -7.782
-1 | 0.019 | 0.00539 | -0.001 | 3.511
-0.5 | 0.08 | 0.00537 | -0.001 | 14.912
0 | 0.142 | 0.00533 | -0.002 | 26.701
0.5 | 0.204 | 0.00539 | -0.002 | 37.902
1 | 0.266 | 0.00531 | -0.003 | 50.053
1.5 | 0.327 | 0.00532 | -0.003 | 61.527
2 | 0.389 | 0.0054 | -0.004 | 72.069
2.5 | 0.451 | 0.0057 | -0.005 | 78.991
3 | 0.512 | 0.00561 | -0.005 | 91.246
3.5 | 0.573 | 0.00518 | -0.006 | 110.729
4 | 0.635 | 0.00527 | -0.007 | 120.536
4.5 | 0.696 | 0.00519 | -0.007 | 134.096
5 | 0.756 | 0.0061 | -0.008 | 124.028
5.5 | 0.816 | 0.00626 | -0.009 | 130.258
6 | 0.873 | 0.00653 | -0.009 | 133.758
6.5 | 0.928 | 0.0072 | -0.01 | 128.848
7 | 0.979 | 0.00732 | -0.011 | 133.692
7.5 | 1.026 | 0.0078 | -0.011 | 131.559
8 | 1.068 | 0.00833 | -0.012 | 128.129
8.5 | 1.103 | 0.00887 | -0.013 | 124.369
9 | 1.131 | 0.0089 | -0.014 | 127.048
9.5 | 1.151 | 0.00951 | -0.014 | 120.934
10 | 1.16 | 0.01016 | -0.015 | 114.258
10.5 | 1.159 | 0.01088 | -0.016 | 106.548
11 | 1.147 | 0.01156 | -0.017 | 99.214
11.5 | 1.123 | 0.01234 | -0.017 | 91.028
12 | 1.087 | 0.01321 | -0.018 | 82.279
12.5 | 1.014 | 0.01615 | -0.018 | 62.764
13 | 0.944 | 0.01877 | -0.019 | 50.276
13.5 | 0.867 | 0.02224 | -0.019 | 38.964
14 | 0.783 | 0.02693 | -0.02 | 29.058
14.5 | 0.696 | 0.03142 | -0.02 | 22.166
15 | 0.605 | 0.03761 | -0.021 | 16.086

## 150. Re 20M Mach 0.25 (2)
BIGFOIL.COM POLAR EXPORT
HS 3.0_9.0
HS 3.0/9.0 |  |  |  | Cl Max: | 1.737 | at alpha= | 15 | deg
XFOIL ncrit=9 |  |  |  | L/D Max: | 155.665 | at alpha= | 4.5 | deg
Re: | 20000000 |  |  | Cd Min: | 0.15437 | at alpha= | -15 | deg
Mach: | 0.25 |  |  | Cl=0 at alpha= | -1.3509 | deg
|  |  |  | @ Cl=0.1, Cd= | 0.0051685
|  |  |  | @ Cl=0.4, Cd= | 0.0051395
|  |  |  | @ Cl=0.6, Cd= | 0.0040127
alpha (deg) | Cl | Cd | Cm | Cl/Cd
-15 | -0.6483 | 0.15437 | 0.0217 | -4.1997
-14.5 | -0.6269 | 0.14519 | 0.0141 | -4.3178
-13.5 | -0.5797 | 0.11754 | -0.0155 | -4.9319
-13 | -0.5667 | 0.11236 | -0.0176 | -5.0436
-12.5 | -0.5761 | 0.10179 | -0.0231 | -5.6597
-12 | -0.5983 | 0.08992 | -0.0298 | -6.6537
-11.5 | -0.6203 | 0.07914 | -0.0359 | -7.838
-11 | -0.6819 | 0.06568 | -0.0464 | -10.3822
-10.5 | -0.9672 | 0.02164 | -0.039 | -44.695
-10 | -0.9748 | 0.01286 | -0.0308 | -75.8009
-9.5 | -0.9257 | 0.0112 | -0.0274 | -82.6518
-9 | -0.8721 | 0.01012 | -0.0246 | -86.1759
-8.5 | -0.8165 | 0.00933 | -0.0223 | -87.5134
-8 | -0.7607 | 0.00866 | -0.0201 | -87.8406
-7.5 | -0.7042 | 0.00813 | -0.0182 | -86.6175
-7 | -0.6484 | 0.00756 | -0.0163 | -85.7672
-6.5 | -0.5919 | 0.00711 | -0.0147 | -83.2489
-6 | -0.5346 | 0.00681 | -0.0133 | -78.5022
-5.5 | -0.4777 | 0.00648 | -0.012 | -73.7191
-5 | -0.4206 | 0.00622 | -0.0108 | -67.6206
-4.5 | -0.3638 | 0.00594 | -0.0097 | -61.2458
-4 | -0.3068 | 0.0057 | -0.0087 | -53.8246
-3.5 | -0.2492 | 0.00557 | -0.008 | -44.7397
-3 | -0.1913 | 0.00545 | -0.0073 | -35.1009
-2.5 | -0.1335 | 0.00537 | -0.0068 | -24.8603
-2 | -0.0752 | 0.00531 | -0.0064 | -14.162
-1.5 | -0.0173 | 0.00527 | -0.006 | -3.2827
-1 | 0.0407 | 0.00521 | -0.0057 | 7.8119
-0.5 | 0.0983 | 0.00517 | -0.0054 | 19.0135
0 | 0.156 | 0.00512 | -0.0051 | 30.4688
0.5 | 0.2135 | 0.00511 | -0.0048 | 41.7808
1 | 0.271 | 0.00507 | -0.0045 | 53.4517
1.5 | 0.3288 | 0.00508 | -0.0043 | 64.7244
2 | 0.3862 | 0.00512 | -0.0041 | 75.4297
2.5 | 0.4428 | 0.0052 | -0.0037 | 85.1538
3 | 0.4981 | 0.00508 | -0.0031 | 98.0512
3.5 | 0.5463 | 0.00462 | -0.0011 | 118.2468
4 | 0.5846 | 0.00399 | 0.0031 | 146.5163
4.5 | 0.632 | 0.00406 | 0.0055 | 155.665
5 | 0.7019 | 0.00451 | 0.0027 | 155.6319
5.5 | 0.7582 | 0.00542 | 0.0027 | 139.8893
6 | 0.8175 | 0.00578 | 0.0025 | 141.436
6.5 | 0.8766 | 0.00604 | 0.0023 | 145.1325
7 | 0.9321 | 0.00646 | 0.003 | 144.2879
7.5 | 0.9794 | 0.00689 | 0.0055 | 142.148
8 | 1.042 | 0.00729 | 0.0046 | 142.9355
8.5 | 1.1049 | 0.00772 | 0.0036 | 143.1218
9 | 1.1672 | 0.00816 | 0.0028 | 143.0392
9.5 | 1.2281 | 0.00861 | 0.0024 | 142.6365
10 | 1.2871 | 0.00914 | 0.0024 | 140.8206
10.5 | 1.3446 | 0.00978 | 0.0027 | 137.4847
11 | 1.402 | 0.01035 | 0.0031 | 135.4589
11.5 | 1.4579 | 0.01102 | 0.0038 | 132.2958
12 | 1.513 | 0.01173 | 0.0046 | 128.9855
12.5 | 1.5666 | 0.01256 | 0.0057 | 124.7293
13 | 1.6184 | 0.01353 | 0.007 | 119.6157
13.5 | 1.6638 | 0.01489 | 0.0091 | 111.7394
14 | 1.7064 | 0.0165 | 0.0113 | 103.4182
14.5 | 1.7295 | 0.01764 | 0.0172 | 98.0442
15 | 1.737 | 0.01955 | 0.0238 | 88.8491
15.5 | 1.7332 | 0.02332 | 0.0279 | 74.3225
16 | 1.7307 | 0.02855 | 0.0286 | 60.62
16.5 | 1.7228 | 0.03533 | 0.0274 | 48.7631
17 | 1.6971 | 0.04429 | 0.025 | 38.3179
17.5 | 1.6558 | 0.05496 | 0.0218 | 30.1274
18 | 1.6348 | 0.06374 | 0.019 | 25.6479
18.5 | 1.5968 | 0.07501 | 0.0147 | 21.2878
19 | 1.5592 | 0.08667 | 0.0099 | 17.9901
19.5 | 1.5239 | 0.09845 | 0.0048 | 15.4789
20 | 1.4917 | 0.11023 | -0.0007 | 13.5326

## 151. Re 20M Mach 0.50 (1)
BIGFOIL.COM POLAR EXPORT
HS 3.0_9.0
HS 3.0/9.0 |  |  |  | Cl Max: | 1.183 | at alpha= | 20 | deg
JavaFoil+Calcfoil stall+Eppler ext transition |  |  |  | L/D Max: | 129.882 | at alpha= | 4.5 | deg
Re: | 20000000 |  |  | Cd Min: | 0.00545 | at alpha= | 3.5 | deg
Mach: | 0.5 |  |  | Cl=0 at alpha= | -1.1544 | deg
|  |  |  | @ Cl=0.1, Cd= | 0.0055321
|  |  |  | @ Cl=0.4, Cd= | 0.0055294
|  |  |  | @ Cl=0.6, Cd= | 0.0057147
alpha (deg) | Cl | Cd | Cm | Cl/Cd
-20 | -1.024 | 0.1765 | 0.006 | -5.799
-19.5 | -0.998 | 0.17471 | 0.006 | -5.711
-19 | -0.972 | 0.16952 | 0.006 | -5.732
-18.5 | -0.947 | 0.14618 | 0.006 | -6.478
-18 | -0.923 | 0.13104 | 0.006 | -7.042
-17.5 | -0.896 | 0.12644 | 0.006 | -7.089
-17 | -0.869 | 0.12278 | 0.006 | -7.075
-16.5 | -0.842 | 0.11793 | 0.006 | -7.137
-16 | -0.815 | 0.11242 | 0.006 | -7.247
-15.5 | -0.787 | 0.11073 | 0.006 | -7.106
-15 | -0.759 | 0.10657 | 0.005 | -7.122
-14.5 | -0.732 | 0.10234 | 0.005 | -7.152
-14 | -0.705 | 0.09765 | 0.005 | -7.221
-13.5 | -0.679 | 0.0889 | 0.005 | -7.634
-13 | -0.652 | 0.08564 | 0.005 | -7.609
-12.5 | -0.625 | 0.08145 | 0.005 | -7.67
-12 | -0.598 | 0.07536 | 0.005 | -7.938
-11.5 | -0.575 | 0.06579 | 0.005 | -8.74
-11 | -0.556 | 0.05457 | 0.005 | -10.195
-10.5 | -0.633 | 0.0095 | 0.008 | -66.614
-10 | -0.6 | 0.00837 | 0.007 | -71.718
-9.5 | -0.567 | 0.00796 | 0.007 | -71.188
-9 | -0.533 | 0.00807 | 0.007 | -66.108
-8.5 | -0.5 | 0.00764 | 0.006 | -65.439
-8 | -0.466 | 0.00691 | 0.006 | -67.489
-7.5 | -0.36 | 0.03827 | 0.004 | -9.414
-7 | -0.329 | 0.03892 | 0.003 | -8.447
-6.5 | -0.304 | 0.03366 | 0.003 | -9.046
-6 | -0.268 | 0.04164 | 0.002 | -6.441
-5.5 | -0.24 | 0.04322 | 0.002 | -5.565
-5 | -0.213 | 0.03743 | 0.002 | -5.694
-4.5 | -0.298 | 0.03452 | 0.002 | -8.626
-4 | -0.282 | 0.03102 | 0.001 | -9.093
-3.5 | -0.299 | 0.00609 | 0.002 | -49.048
-3 | -0.242 | 0.00574 | 0.002 | -42.12
-2.5 | -0.179 | 0.00569 | 0.001 | -31.516
-2 | -0.114 | 0.00564 | 0 | -20.213
-1.5 | -0.047 | 0.00559 | 0 | -8.378
-1 | 0.021 | 0.00557 | -0.001 | 3.791
-0.5 | 0.089 | 0.00554 | -0.001 | 16.142
0 | 0.159 | 0.00549 | -0.002 | 28.975
0.5 | 0.228 | 0.00548 | -0.003 | 41.671
1 | 0.297 | 0.00555 | -0.003 | 53.534
1.5 | 0.366 | 0.00549 | -0.004 | 66.692
2 | 0.435 | 0.00557 | -0.005 | 78.015
2.5 | 0.503 | 0.00601 | -0.005 | 83.729
3 | 0.572 | 0.0059 | -0.006 | 96.858
3.5 | 0.64 | 0.00545 | -0.007 | 117.549
4 | 0.709 | 0.00565 | -0.007 | 125.457
4.5 | 0.777 | 0.00598 | -0.008 | 129.882
5 | 0.844 | 0.00686 | -0.009 | 122.983
5.5 | 0.908 | 0.00766 | -0.01 | 118.553
6 | 0.969 | 0.00804 | -0.01 | 120.496
6.5 | 1.022 | 0.0084 | -0.011 | 121.73
7 | 1.063 | 0.00917 | -0.012 | 115.971
7.5 | 1.083 | 0.01011 | -0.013 | 107.106
8 | 1.056 | 0.01105 | -0.013 | 95.563
8.5 | 0.666 | 0.01217 | -0.014 | 54.733
9 | 0.7 | 0.01401 | -0.015 | 49.972
9.5 | 0.734 | 0.0139 | -0.016 | 52.821
10 | 0.737 | 0.01807 | -0.016 | 40.781
10.5 | 0.772 | 0.01759 | -0.017 | 43.903
11 | 0.787 | 0.02269 | -0.017 | 34.699
11.5 | 0.818 | 0.02333 | -0.018 | 35.072
12 | 0.834 | 0.02973 | -0.018 | 28.051
12.5 | 0.865 | 0.03078 | -0.019 | 28.087
13 | 0.898 | 0.03049 | -0.02 | 29.444
13.5 | 0.902 | 0.04537 | -0.02 | 19.883
14 | 0.894 | 0.07123 | -0.019 | 12.558
14.5 | 0.904 | 0.08791 | -0.018 | 10.286
15 | 0.94 | 0.08841 | -0.02 | 10.627
15.5 | 0.971 | 0.09092 | -0.021 | 10.683
16 | 0.999 | 0.09606 | -0.021 | 10.402
16.5 | 1.014 | 0.11299 | -0.021 | 8.974
17 | 1.011 | 0.15475 | -0.018 | 6.534
17.5 | 1.041 | 0.15755 | -0.02 | 6.608
18 | 1.074 | 0.15894 | -0.021 | 6.759
18.5 | 1.104 | 0.16669 | -0.022 | 6.626
19 | 1.132 | 0.17367 | -0.023 | 6.516
19.5 | 1.153 | 0.19573 | -0.023 | 5.892
20 | 1.183 | 0.19824 | -0.024 | 5.967

## 152. Re 20M Mach 0.50 (2)
BIGFOIL.COM POLAR EXPORT
HS 3.0_9.0
HS 3.0/9.0 |  |  |  | Cl Max: | 1.3869 | at alpha= | 9.5 | deg
XFOIL ncrit=9 |  |  |  | L/D Max: | 173.23 | at alpha= | 4.5 | deg
Re: | 20000000 |  |  | Cd Min: | 0.27593 | at alpha= | -20 | deg
Mach: | 0.5 |  |  | Cl=0 at alpha= | -1.3896 | deg
|  |  |  | @ Cl=0.1, Cd= | 0.0052718
|  |  |  | @ Cl=0.4, Cd= | 0.0051489
|  |  |  | @ Cl=0.6, Cd= | 0.0049118
alpha (deg) | Cl | Cd | Cm | Cl/Cd
-20 | -0.837 | 0.27593 | 0.0884 | -3.0334
-19.5 | -0.815 | 0.26868 | 0.0837 | -3.0333
-19 | -0.7924 | 0.26085 | 0.0791 | -3.0378
-18.5 | -0.7707 | 0.25269 | 0.0745 | -3.05
-18 | -0.7491 | 0.24453 | 0.0699 | -3.0634
-17.5 | -0.7277 | 0.23644 | 0.0655 | -3.0777
-17 | -0.708 | 0.22751 | 0.0609 | -3.112
-16.5 | -0.6887 | 0.21772 | 0.0562 | -3.1632
-16 | -0.6566 | 0.20685 | 0.0473 | -3.1743
-15.5 | -0.6201 | 0.19576 | 0.0372 | -3.1677
-14.5 | -0.5308 | 0.1733 | 0.0114 | -3.0629
-14 | -0.514 | 0.16495 | 0.0075 | -3.1161
-13.5 | -0.4906 | 0.15938 | 0.0042 | -3.0782
-13 | -0.4857 | 0.14683 | -0.0011 | -3.3079
-12.5 | -0.4672 | 0.13973 | -0.0048 | -3.3436
-12 | -0.4575 | 0.13022 | -0.0093 | -3.5133
-11.5 | -0.4475 | 0.12153 | -0.0135 | -3.6822
-11 | -0.4391 | 0.11285 | -0.0178 | -3.891
-10.5 | -0.42 | 0.10691 | -0.0207 | -3.9285
-10 | -0.4204 | 0.09725 | -0.0255 | -4.3229
-9.5 | -0.4372 | 0.08559 | -0.0318 | -5.1081
-9 | -0.4364 | 0.07783 | -0.0358 | -5.6071
-8.5 | -0.441 | 0.07009 | -0.0398 | -6.2919
-8 | -0.4572 | 0.06277 | -0.0448 | -7.2837
-7.5 | -0.4774 | 0.05643 | -0.0442 | -8.46
-7 | -0.4843 | 0.04817 | -0.0454 | -10.054
-6.5 | -0.4825 | 0.03968 | -0.0445 | -12.1598
-6 | -0.4756 | 0.03068 | -0.0414 | -15.502
-5.5 | -0.4719 | 0.02065 | -0.0355 | -22.8523
-5 | -0.4662 | 0.01129 | -0.0275 | -41.2932
-4.5 | -0.424 | 0.00681 | -0.0212 | -62.2614
-4 | -0.355 | 0.00626 | -0.0176 | -56.7093
-3.5 | -0.2869 | 0.00584 | -0.0148 | -49.1267
-3 | -0.218 | 0.00569 | -0.0127 | -38.3128
-2.5 | -0.1498 | 0.00552 | -0.0111 | -27.1377
-2 | -0.0821 | 0.00544 | -0.0097 | -15.0919
-1.5 | -0.0147 | 0.00537 | -0.0088 | -2.7374
-1 | 0.0519 | 0.00533 | -0.0079 | 9.7373
-0.5 | 0.118 | 0.00525 | -0.0071 | 22.4762
0 | 0.1835 | 0.0052 | -0.0064 | 35.2885
0.5 | 0.2493 | 0.00515 | -0.0058 | 48.4078
1 | 0.3146 | 0.00514 | -0.0052 | 61.2062
1.5 | 0.3804 | 0.00514 | -0.0048 | 74.0078
2 | 0.4463 | 0.00517 | -0.0043 | 86.325
2.5 | 0.5116 | 0.00525 | -0.0037 | 97.4476
3 | 0.5748 | 0.00521 | -0.0026 | 110.3263
3.5 | 0.6272 | 0.00459 | 0.0005 | 136.6449
4 | 0.6586 | 0.00385 | 0.0086 | 171.0649
4.5 | 0.7293 | 0.00421 | 0.0084 | 173.2304
5 | 0.8131 | 0.00494 | 0.0053 | 164.5951
5.5 | 0.8764 | 0.00602 | 0.0066 | 145.5814
6 | 0.9483 | 0.00634 | 0.0071 | 149.5741
6.5 | 1.0183 | 0.00686 | 0.0082 | 148.4402
7 | 1.0843 | 0.00747 | 0.0105 | 145.1539
7.5 | 1.1483 | 0.00795 | 0.0137 | 144.4403
8 | 1.2271 | 0.00859 | 0.0145 | 142.8522
8.5 | 1.3045 | 0.00936 | 0.0162 | 139.3697
9 | 1.3695 | 0.01125 | 0.0201 | 121.7333
9.5 | 1.3869 | 0.01594 | 0.0274 | 87.0075
10 | 1.356 | 0.02311 | 0.0308 | 58.6759
10.5 | 1.3227 | 0.03426 | 0.0252 | 38.6077
11 | 1.2847 | 0.04393 | 0.0236 | 29.2443
11.5 | 1.2452 | 0.0541 | 0.0208 | 23.0166
12 | 1.2065 | 0.06483 | 0.0171 | 18.6102
12.5 | 1.1728 | 0.07598 | 0.0126 | 15.4356
13 | 1.14 | 0.08769 | 0.0075 | 13.0003
13.5 | 1.1119 | 0.09934 | 0.0023 | 11.1929
14 | 1.0832 | 0.11169 | -0.0034 | 9.6983
14.5 | 1.0586 | 0.12392 | -0.0091 | 8.5426