## index
index | Re | Mach | Datasource
1 | 50000 | 0 | JavaFoil+Calcfoil stall+Eppler ext transition
2 | 50000 | 0 | XFOIL ncrit=9
3 | 50000 | 0.1 | JavaFoil+Calcfoil stall+Eppler ext transition
4 | 50000 | 0.1 | XFOIL ncrit=9
5 | 50000 | 0.25 | JavaFoil+Calcfoil stall+Eppler ext transition
6 | 50000 | 0.25 | XFOIL ncrit=9
7 | 50000 | 0.5 | JavaFoil+Calcfoil stall+Eppler ext transition
8 | 50000 | 0.5 | XFOIL ncrit=9
9 | 100000 | 0 | JavaFoil+Calcfoil stall+Eppler ext transition
10 | 100000 | 0 | XFOIL ncrit=9
11 | 100000 | 0.1 | JavaFoil+Calcfoil stall+Eppler ext transition
12 | 100000 | 0.1 | XFOIL ncrit=9
13 | 100000 | 0.25 | JavaFoil+Calcfoil stall+Eppler ext transition
14 | 100000 | 0.25 | XFOIL ncrit=9
15 | 100000 | 0.5 | JavaFoil+Calcfoil stall+Eppler ext transition
16 | 100000 | 0.5 | XFOIL ncrit=9
17 | 250000 | 0 | JavaFoil+Calcfoil stall+Eppler ext transition
18 | 250000 | 0 | XFOIL ncrit=9
19 | 250000 | 0.1 | JavaFoil+Calcfoil stall+Eppler ext transition
20 | 250000 | 0.1 | XFOIL ncrit=9
21 | 250000 | 0.25 | JavaFoil+Calcfoil stall+Eppler ext transition
22 | 250000 | 0.25 | XFOIL ncrit=9
23 | 250000 | 0.5 | JavaFoil+Calcfoil stall+Eppler ext transition
24 | 250000 | 0.5 | XFOIL ncrit=9
25 | 500000 | 0 | JavaFoil+Calcfoil stall+Eppler ext transition
26 | 500000 | 0 | XFOIL ncrit=9
27 | 500000 | 0.1 | JavaFoil+Calcfoil stall+Eppler ext transition
28 | 500000 | 0.1 | XFOIL ncrit=9
29 | 500000 | 0.25 | JavaFoil+Calcfoil stall+Eppler ext transition
30 | 500000 | 0.25 | XFOIL ncrit=9
31 | 500000 | 0.5 | JavaFoil+Calcfoil stall+Eppler ext transition
32 | 500000 | 0.5 | XFOIL ncrit=9
33 | 750000 | 0 | JavaFoil+Calcfoil stall+Eppler ext transition
34 | 750000 | 0 | XFOIL ncrit=9
35 | 750000 | 0.1 | JavaFoil+Calcfoil stall+Eppler ext transition
36 | 750000 | 0.1 | XFOIL ncrit=9
37 | 750000 | 0.25 | JavaFoil+Calcfoil stall+Eppler ext transition
38 | 750000 | 0.25 | XFOIL ncrit=9
39 | 750000 | 0.5 | JavaFoil+Calcfoil stall+Eppler ext transition
40 | 750000 | 0.5 | XFOIL ncrit=9
41 | 1000000 | 0 | JavaFoil+Calcfoil stall+Eppler ext transition
42 | 1000000 | 0 | XFOIL ncrit=9
43 | 1000000 | 0.1 | JavaFoil+Calcfoil stall+Eppler ext transition
44 | 1000000 | 0.1 | XFOIL ncrit=9
45 | 1000000 | 0.25 | JavaFoil+Calcfoil stall+Eppler ext transition
46 | 1000000 | 0.25 | XFOIL ncrit=9
47 | 1000000 | 0.5 | JavaFoil+Calcfoil stall+Eppler ext transition
48 | 1000000 | 0.5 | XFOIL ncrit=9
49 | 2000000 | 0 | JavaFoil+Calcfoil stall+Eppler ext transition
50 | 2000000 | 0 | XFOIL ncrit=9
51 | 2000000 | 0.1 | JavaFoil+Calcfoil stall+Eppler ext transition
52 | 2000000 | 0.1 | XFOIL ncrit=9
53 | 2000000 | 0.25 | JavaFoil+Calcfoil stall+Eppler ext transition
54 | 2000000 | 0.25 | XFOIL ncrit=9
55 | 2000000 | 0.5 | JavaFoil+Calcfoil stall+Eppler ext transition
56 | 2000000 | 0.5 | XFOIL ncrit=9
57 | 3000000 | 0 | JavaFoil+Calcfoil stall+Eppler ext transition
58 | 3000000 | 0 | XFOIL ncrit=9
59 | 3000000 | 0.1 | JavaFoil+Calcfoil stall+Eppler ext transition
60 | 3000000 | 0.1 | XFOIL ncrit=9
61 | 3000000 | 0.25 | JavaFoil+Calcfoil stall+Eppler ext transition
62 | 3000000 | 0.25 | XFOIL ncrit=9
63 | 3000000 | 0.5 | JavaFoil+Calcfoil stall+Eppler ext transition
64 | 3000000 | 0.5 | XFOIL ncrit=9
65 | 4000000 | 0 | JavaFoil+Calcfoil stall+Eppler ext transition
66 | 4000000 | 0 | XFOIL ncrit=9
67 | 4000000 | 0.1 | JavaFoil+Calcfoil stall+Eppler ext transition
68 | 4000000 | 0.1 | XFOIL ncrit=9
69 | 4000000 | 0.25 | JavaFoil+Calcfoil stall+Eppler ext transition
70 | 4000000 | 0.25 | XFOIL ncrit=9
71 | 4000000 | 0.5 | JavaFoil+Calcfoil stall+Eppler ext transition
72 | 4000000 | 0.5 | XFOIL ncrit=9
73 | 5000000 | 0 | JavaFoil+Calcfoil stall+Eppler ext transition
74 | 5000000 | 0 | XFOIL ncrit=9
75 | 5000000 | 0.1 | JavaFoil+Calcfoil stall+Eppler ext transition
76 | 5000000 | 0.1 | XFOIL ncrit=9
77 | 5000000 | 0.25 | JavaFoil+Calcfoil stall+Eppler ext transition
78 | 5000000 | 0.25 | XFOIL ncrit=9
79 | 5000000 | 0.5 | JavaFoil+Calcfoil stall+Eppler ext transition
80 | 5000000 | 0.5 | XFOIL ncrit=9
81 | 6000000 | 0 | JavaFoil+Calcfoil stall+Eppler ext transition
82 | 6000000 | 0 | XFOIL ncrit=9
83 | 6000000 | 0.1 | JavaFoil+Calcfoil stall+Eppler ext transition
84 | 6000000 | 0.1 | XFOIL ncrit=9
85 | 6000000 | 0.25 | JavaFoil+Calcfoil stall+Eppler ext transition
86 | 6000000 | 0.25 | XFOIL ncrit=9
87 | 6000000 | 0.5 | JavaFoil+Calcfoil stall+Eppler ext transition
88 | 6000000 | 0.5 | XFOIL ncrit=9
89 | 7000000 | 0 | JavaFoil+Calcfoil stall+Eppler ext transition
90 | 7000000 | 0 | XFOIL ncrit=9
91 | 7000000 | 0.1 | JavaFoil+Calcfoil stall+Eppler ext transition
92 | 7000000 | 0.1 | XFOIL ncrit=9
93 | 7000000 | 0.25 | JavaFoil+Calcfoil stall+Eppler ext transition
94 | 7000000 | 0.25 | XFOIL ncrit=9
95 | 7000000 | 0.5 | JavaFoil+Calcfoil stall+Eppler ext transition
96 | 7000000 | 0.5 | XFOIL ncrit=9
97 | 8000000 | 0 | JavaFoil+Calcfoil stall+Eppler ext transition
98 | 8000000 | 0 | XFOIL ncrit=9
99 | 8000000 | 0.1 | JavaFoil+Calcfoil stall+Eppler ext transition
100 | 8000000 | 0.1 | XFOIL ncrit=9
101 | 8000000 | 0.25 | JavaFoil+Calcfoil stall+Eppler ext transition
102 | 8000000 | 0.25 | XFOIL ncrit=9
103 | 8000000 | 0.5 | JavaFoil+Calcfoil stall+Eppler ext transition
104 | 8000000 | 0.5 | XFOIL ncrit=9
105 | 10000000 | 0 | JavaFoil+Calcfoil stall+Eppler ext transition
106 | 10000000 | 0 | XFOIL ncrit=9
107 | 10000000 | 0.1 | JavaFoil+Calcfoil stall+Eppler ext transition
108 | 10000000 | 0.1 | XFOIL ncrit=9
109 | 10000000 | 0.25 | JavaFoil+Calcfoil stall+Eppler ext transition
110 | 10000000 | 0.25 | XFOIL ncrit=9
111 | 10000000 | 0.5 | JavaFoil+Calcfoil stall+Eppler ext transition
112 | 10000000 | 0.5 | XFOIL ncrit=9
113 | 12000000 | 0 | JavaFoil+Calcfoil stall+Eppler ext transition
114 | 12000000 | 0 | XFOIL ncrit=9
115 | 12000000 | 0.1 | JavaFoil+Calcfoil stall+Eppler ext transition
116 | 12000000 | 0.1 | XFOIL ncrit=9
117 | 12000000 | 0.25 | JavaFoil+Calcfoil stall+Eppler ext transition
118 | 12000000 | 0.25 | XFOIL ncrit=9
119 | 12000000 | 0.5 | JavaFoil+Calcfoil stall+Eppler ext transition
120 | 12000000 | 0.5 | XFOIL ncrit=9
121 | 14000000 | 0 | JavaFoil+Calcfoil stall+Eppler ext transition
122 | 14000000 | 0 | XFOIL ncrit=9
123 | 14000000 | 0.1 | JavaFoil+Calcfoil stall+Eppler ext transition
124 | 14000000 | 0.1 | XFOIL ncrit=9
125 | 14000000 | 0.25 | JavaFoil+Calcfoil stall+Eppler ext transition
126 | 14000000 | 0.25 | XFOIL ncrit=9
127 | 14000000 | 0.5 | JavaFoil+Calcfoil stall+Eppler ext transition
128 | 14000000 | 0.5 | XFOIL ncrit=9
129 | 16000000 | 0 | JavaFoil+Calcfoil stall+Eppler ext transition
130 | 16000000 | 0 | XFOIL ncrit=9
131 | 16000000 | 0.1 | JavaFoil+Calcfoil stall+Eppler ext transition
132 | 16000000 | 0.1 | XFOIL ncrit=9
133 | 16000000 | 0.25 | JavaFoil+Calcfoil stall+Eppler ext transition
134 | 16000000 | 0.25 | XFOIL ncrit=9
135 | 16000000 | 0.5 | JavaFoil+Calcfoil stall+Eppler ext transition
136 | 16000000 | 0.5 | XFOIL ncrit=9
137 | 18000000 | 0 | JavaFoil+Calcfoil stall+Eppler ext transition
138 | 18000000 | 0 | XFOIL ncrit=9
139 | 18000000 | 0.1 | JavaFoil+Calcfoil stall+Eppler ext transition
140 | 18000000 | 0.1 | XFOIL ncrit=9
141 | 18000000 | 0.25 | JavaFoil+Calcfoil stall+Eppler ext transition
142 | 18000000 | 0.25 | XFOIL ncrit=9
143 | 18000000 | 0.5 | JavaFoil+Calcfoil stall+Eppler ext transition
144 | 18000000 | 0.5 | XFOIL ncrit=9
145 | 20000000 | 0 | JavaFoil+Calcfoil stall+Eppler ext transition
146 | 20000000 | 0 | XFOIL ncrit=9
147 | 20000000 | 0.1 | JavaFoil+Calcfoil stall+Eppler ext transition
148 | 20000000 | 0.1 | XFOIL ncrit=9
149 | 20000000 | 0.25 | JavaFoil+Calcfoil stall+Eppler ext transition
150 | 20000000 | 0.25 | XFOIL ncrit=9
151 | 20000000 | 0.5 | JavaFoil+Calcfoil stall+Eppler ext transition
152 | 20000000 | 0.5 | XFOIL ncrit=9

## 1. Re 50k Mach 0.00 (1)
BIGFOIL.COM POLAR EXPORT
NACA64A309
NACA64A309 |  |  |  | Cl Max: | 0.839 | at alpha= | 8.5 | deg
JavaFoil+Calcfoil stall+Eppler ext transition |  |  |  | L/D Max: | 36.372 | at alpha= | 3 | deg
Re: | 50000 |  |  | Cd Min: | 0.01524 | at alpha= | -1.5 | deg
Mach: | 0 |  |  | Cl=0 at alpha= | -2.4107 | deg
|  |  |  | @ Cl=0.1, Cd= | 0.015307
|  |  |  | @ Cl=0.4, Cd= | 0.015767
|  |  |  | @ Cl=0.6, Cd= | 0.016861
alpha (deg) | Cl | Cd | Cm | Cl/Cd
-16 | -0.344 | 0.37661 | -0.014 | -0.914
-15.5 | -0.364 | 0.36697 | -0.014 | -0.991
-15 | -0.383 | 0.32568 | -0.014 | -1.177
-14.5 | -0.403 | 0.29191 | -0.014 | -1.382
-14 | -0.423 | 0.26281 | -0.014 | -1.61
-13.5 | -0.442 | 0.23601 | -0.014 | -1.875
-13 | -0.461 | 0.222 | -0.015 | -2.075
-12.5 | -0.475 | 0.19971 | -0.015 | -2.378
-12 | -0.484 | 0.17751 | -0.015 | -2.725
-11.5 | -0.49 | 0.15772 | -0.015 | -3.107
-11 | -0.494 | 0.13829 | -0.015 | -3.569
-10.5 | -0.494 | 0.12989 | -0.015 | -3.801
-10 | -0.49 | 0.11653 | -0.016 | -4.206
-9.5 | -0.483 | 0.10686 | -0.015 | -4.516
-9 | -0.471 | 0.09467 | -0.016 | -4.975
-8.5 | -0.455 | 0.08527 | -0.017 | -5.336
-8 | -0.435 | 0.07805 | -0.017 | -5.569
-7.5 | -0.41 | 0.07073 | -0.018 | -5.8
-7 | -0.382 | 0.06512 | -0.018 | -5.861
-6.5 | -0.349 | 0.05934 | -0.018 | -5.889
-6 | -0.314 | 0.05433 | -0.019 | -5.78
-5.5 | -0.276 | 0.05043 | -0.02 | -5.466
-5 | -0.235 | 0.04761 | -0.02 | -4.934
-4.5 | -0.192 | 0.0446 | -0.02 | -4.309
-4 | -0.148 | 0.04199 | -0.021 | -3.523
-3.5 | -0.102 | 0.03977 | -0.022 | -2.576
-3 | -0.056 | 0.03825 | -0.022 | -1.472
-2.5 | -0.01 | 0.03671 | -0.024 | -0.266
-2 | 0.046 | 0.01603 | -0.056 | 2.883
-1.5 | 0.105 | 0.01524 | -0.057 | 6.871
-1 | 0.163 | 0.01525 | -0.057 | 10.711
-0.5 | 0.222 | 0.01525 | -0.058 | 14.558
0 | 0.278 | 0.01543 | -0.058 | 17.999
0.5 | 0.336 | 0.01558 | -0.059 | 21.548
1 | 0.393 | 0.01574 | -0.059 | 24.988
1.5 | 0.45 | 0.01596 | -0.06 | 28.224
2 | 0.507 | 0.01626 | -0.06 | 31.204
2.5 | 0.563 | 0.01657 | -0.061 | 34
3 | 0.619 | 0.01701 | -0.061 | 36.372
3.5 | 0.683 | 0.01907 | -0.063 | 35.816
4 | 0.592 | 0.03835 | -0.028 | 15.429
4.5 | 0.631 | 0.04097 | -0.025 | 15.415
5 | 0.67 | 0.04396 | -0.025 | 15.241
5.5 | 0.706 | 0.04694 | -0.024 | 15.035
6 | 0.738 | 0.05046 | -0.023 | 14.631
6.5 | 0.767 | 0.05548 | -0.022 | 13.825
7 | 0.792 | 0.06085 | -0.022 | 13.015
7.5 | 0.813 | 0.06683 | -0.022 | 12.159
8 | 0.828 | 0.07339 | -0.021 | 11.286
8.5 | 0.839 | 0.08169 | -0.021 | 10.273
9 | 0.839 | 0.09032 | -0.021 | 9.292
9.5 | 0.831 | 0.09946 | -0.02 | 8.351
10 | 0.816 | 0.10923 | -0.021 | 7.469
10.5 | 0.796 | 0.12592 | -0.021 | 6.319
11 | 0.771 | 0.13797 | -0.02 | 5.586
11.5 | 0.742 | 0.15425 | -0.021 | 4.81
12 | 0.711 | 0.18138 | -0.021 | 3.918
12.5 | 0.677 | 0.17942 | -0.021 | 3.774
13 | 0.643 | 0.20627 | -0.021 | 3.116
13.5 | 0.608 | 0.2375 | -0.02 | 2.559

## 2. Re 50k Mach 0.00 (2)
BIGFOIL.COM POLAR EXPORT
NACA64A309
NACA64A309 |  |  |  | Cl Max: | 0.9728 | at alpha= | 8.5 | deg
XFOIL ncrit=9 |  |  |  | L/D Max: | 31.7784 | at alpha= | 5.5 | deg
Re: | 50000 |  |  | Cd Min: | 0.25382 | at alpha= | -20 | deg
Mach: | 0 |  |  | Cl=0 at alpha= | 0.37666 | deg
|  |  |  | @ Cl=0.1, Cd= | 0.023515
|  |  |  | @ Cl=0.4, Cd= | 0.034318
|  |  |  | @ Cl=0.6, Cd= | 0.031925
alpha (deg) | Cl | Cd | Cm | Cl/Cd
-20 | -0.6984 | 0.25382 | 0.0273 | -2.7516
-19.5 | -0.675 | 0.23975 | 0.0257 | -2.8154
-19 | -0.6575 | 0.23266 | 0.0229 | -2.826
-18.5 | -0.6428 | 0.22723 | 0.0191 | -2.8289
-18 | -0.6366 | 0.22653 | 0.0137 | -2.8102
-17.5 | -0.6159 | 0.21561 | 0.0116 | -2.8565
-17 | -0.5977 | 0.20783 | 0.0094 | -2.8759
-16.5 | -0.5891 | 0.20423 | 0.0051 | -2.8845
-16 | -0.5943 | 0.20545 | -0.0003 | -2.8927
-15.5 | -0.5569 | 0.18905 | 0.0004 | -2.9458
-15 | -0.5636 | 0.18903 | -0.0049 | -2.9815
-14.5 | -0.5329 | 0.17623 | -0.0049 | -3.0239
-14 | -0.5437 | 0.17569 | -0.01 | -3.0947
-13.5 | -0.5124 | 0.16338 | -0.0097 | -3.1362
-13 | -0.5129 | 0.15855 | -0.0132 | -3.2349
-12.5 | -0.503 | 0.15205 | -0.0148 | -3.3081
-12 | -0.4859 | 0.14366 | -0.0155 | -3.3823
-11.5 | -0.4777 | 0.13698 | -0.0169 | -3.4874
-11 | -0.4718 | 0.13069 | -0.0182 | -3.6101
-10.5 | -0.4726 | 0.12525 | -0.0197 | -3.7733
-10 | -0.4813 | 0.12052 | -0.0216 | -3.9935
-9.5 | -0.4534 | 0.11156 | -0.0195 | -4.0642
-9 | -0.446 | 0.10514 | -0.0188 | -4.242
-8.5 | -0.4397 | 0.09922 | -0.0173 | -4.4316
-8 | -0.4315 | 0.09351 | -0.0146 | -4.6145
-7.5 | -0.4322 | 0.08915 | -0.0103 | -4.848
-7 | -0.4114 | 0.0831 | -0.0056 | -4.9507
-6.5 | -0.3883 | 0.07693 | -0.0013 | -5.0474
-5 | -0.4736 | 0.04492 | -0.0352 | -10.5432
-4.5 | -0.4331 | 0.03789 | -0.0336 | -11.4305
-4 | -0.391 | 0.0326 | -0.0313 | -11.9939
-3.5 | -0.3464 | 0.02911 | -0.0288 | -11.8997
-3 | -0.2982 | 0.02589 | -0.0264 | -11.518
-2.5 | -0.2513 | 0.02351 | -0.024 | -10.6891
-2 | -0.1655 | 0.01847 | -0.0233 | -8.9605
-1.5 | -0.1384 | 0.01849 | -0.0205 | -7.4851
-1 | -0.1032 | 0.01883 | -0.0189 | -5.4806
-0.5 | -0.0661 | 0.01936 | -0.0176 | -3.4143
0 | -0.0284 | 0.02004 | -0.0164 | -1.4172
0.5 | 0.0093 | 0.02087 | -0.0154 | 0.44562
1 | 0.0467 | 0.02184 | -0.0145 | 2.1383
1.5 | 0.0837 | 0.02296 | -0.0138 | 3.6455
2 | 0.1204 | 0.02421 | -0.0132 | 4.9732
2.5 | 0.1565 | 0.02562 | -0.0127 | 6.1085
3 | 0.192 | 0.02719 | -0.0125 | 7.0614
3.5 | 0.2702 | 0.02995 | -0.0206 | 9.0217
4 | 0.3521 | 0.03276 | -0.029 | 10.7479
4.5 | 0.4296 | 0.03528 | -0.0358 | 12.1769
5 | 0.5121 | 0.03736 | -0.0421 | 13.7072
5.5 | 0.7398 | 0.02328 | -0.0349 | 31.7784
6 | 0.7693 | 0.02882 | -0.0301 | 26.6933
6.5 | 0.8546 | 0.03455 | -0.0328 | 24.7352
7 | 0.9114 | 0.04029 | -0.0314 | 22.621
7.5 | 0.9557 | 0.04806 | -0.0294 | 19.8856
8 | 0.9708 | 0.05514 | -0.023 | 17.6061
8.5 | 0.9728 | 0.06415 | -0.0181 | 15.1645
9.5 | 0.89 | 0.0855 | -0.0136 | 10.4094
10.5 | 0.7379 | 0.12631 | -0.0516 | 5.842
11 | 0.7462 | 0.13413 | -0.0515 | 5.5633
11.5 | 0.7602 | 0.14299 | -0.0519 | 5.3165
12.5 | 0.7728 | 0.15849 | -0.0541 | 4.876
13 | 0.7998 | 0.16813 | -0.0534 | 4.757
13.5 | 0.7911 | 0.17363 | -0.0569 | 4.5562

## 3. Re 50k Mach 0.10 (1)
BIGFOIL.COM POLAR EXPORT
NACA64A309
NACA64A309 |  |  |  | Cl Max: | 0.835 | at alpha= | 8.5 | deg
JavaFoil+Calcfoil stall+Eppler ext transition |  |  |  | L/D Max: | 36.421 | at alpha= | 3 | deg
Re: | 50000 |  |  | Cd Min: | 0.01526 | at alpha= | -1.5 | deg
Mach: | 0.1 |  |  | Cl=0 at alpha= | -2.4107 | deg
|  |  |  | @ Cl=0.1, Cd= | 0.015326
|  |  |  | @ Cl=0.4, Cd= | 0.015798
|  |  |  | @ Cl=0.6, Cd= | 0.26288
alpha (deg) | Cl | Cd | Cm | Cl/Cd
-15.5 | -0.322 | 0.40703 | -0.014 | -0.79
-15 | -0.344 | 0.35509 | -0.014 | -0.968
-14.5 | -0.366 | 0.34155 | -0.014 | -1.072
-14 | -0.389 | 0.30337 | -0.014 | -1.281
-13.5 | -0.411 | 0.25899 | -0.015 | -1.587
-13 | -0.433 | 0.22905 | -0.015 | -1.889
-12.5 | -0.45 | 0.2051 | -0.015 | -2.195
-12 | -0.462 | 0.1817 | -0.015 | -2.544
-11.5 | -0.472 | 0.16888 | -0.015 | -2.793
-11 | -0.478 | 0.14604 | -0.016 | -3.274
-10.5 | -0.481 | 0.13069 | -0.016 | -3.682
-10 | -0.48 | 0.11879 | -0.016 | -4.043
-9.5 | -0.475 | 0.11249 | -0.015 | -4.224
-9 | -0.466 | 0.09578 | -0.016 | -4.862
-8.5 | -0.451 | 0.08557 | -0.017 | -5.276
-8 | -0.433 | 0.08048 | -0.017 | -5.375
-7.5 | -0.409 | 0.0713 | -0.018 | -5.739
-7 | -0.381 | 0.06599 | -0.018 | -5.781
-6.5 | -0.35 | 0.06001 | -0.019 | -5.83
-6 | -0.315 | 0.05486 | -0.019 | -5.738
-5.5 | -0.277 | 0.05084 | -0.02 | -5.44
-5 | -0.236 | 0.04791 | -0.02 | -4.921
-4.5 | -0.193 | 0.0448 | -0.021 | -4.308
-4 | -0.149 | 0.04212 | -0.021 | -3.528
-3.5 | -0.103 | 0.03987 | -0.022 | -2.582
-3 | -0.057 | 0.03827 | -0.023 | -1.479
-2.5 | -0.01 | 0.03677 | -0.025 | -0.267
-2 | 0.046 | 0.01604 | -0.056 | 2.894
-1.5 | 0.105 | 0.01526 | -0.057 | 6.897
-1 | 0.164 | 0.01527 | -0.057 | 10.752
-0.5 | 0.223 | 0.01528 | -0.058 | 14.607
0 | 0.279 | 0.01546 | -0.058 | 18.052
0.5 | 0.337 | 0.01561 | -0.059 | 21.611
1 | 0.395 | 0.01578 | -0.059 | 25.058
1.5 | 0.453 | 0.01599 | -0.06 | 28.3
2 | 0.51 | 0.0163 | -0.06 | 31.278
2.5 | 0.566 | 0.01661 | -0.061 | 34.076
3 | 0.621 | 0.01706 | -0.061 | 36.421
3.5 | 0.686 | 0.01913 | -0.063 | 35.87
4 | 0.594 | 0.0384 | -0.028 | 15.478
4.5 | 0.634 | 0.04112 | -0.026 | 15.427
5 | 0.673 | 0.04421 | -0.025 | 15.217
5.5 | 0.708 | 0.04709 | -0.024 | 15.039
6 | 0.74 | 0.05095 | -0.023 | 14.531
6.5 | 0.769 | 0.05571 | -0.022 | 13.797
7 | 0.793 | 0.06132 | -0.022 | 12.927
7.5 | 0.812 | 0.06701 | -0.022 | 12.118
8 | 0.826 | 0.0754 | -0.021 | 10.957
8.5 | 0.835 | 0.0822 | -0.021 | 10.159
9 | 0.832 | 0.09109 | -0.021 | 9.138
9.5 | 0.82 | 0.10416 | -0.021 | 7.876
10 | 0.802 | 0.11543 | -0.02 | 6.945
10.5 | 0.777 | 0.13139 | -0.021 | 5.915
11 | 0.748 | 0.14506 | -0.021 | 5.154
11.5 | 0.714 | 0.16506 | -0.021 | 4.328
12 | 0.678 | 0.17608 | -0.02 | 3.852
12.5 | 0.64 | 0.19254 | -0.021 | 3.326
13 | 0.602 | 0.22334 | -0.021 | 2.694
13.5 | 0.563 | 0.26288 | -0.019 | 2.141

## 4. Re 50k Mach 0.10 (2)
BIGFOIL.COM POLAR EXPORT
NACA64A309
NACA64A309 |  |  |  | Cl Max: | 0.9704 | at alpha= | 8 | deg
XFOIL ncrit=9 |  |  |  | L/D Max: | 31.0597 | at alpha= | 5.5 | deg
Re: | 50000 |  |  | Cd Min: | 0.25575 | at alpha= | -20 | deg
Mach: | 0.1 |  |  | Cl=0 at alpha= | 0.3905 | deg
|  |  |  | @ Cl=0.1, Cd= | 0.023615
|  |  |  | @ Cl=0.4, Cd= | 0.034388
|  |  |  | @ Cl=0.6, Cd= | 0.032346
alpha (deg) | Cl | Cd | Cm | Cl/Cd
-20 | -0.7019 | 0.25575 | 0.0273 | -2.7445
-19.5 | -0.6764 | 0.24006 | 0.0262 | -2.8176
-19 | -0.6592 | 0.23328 | 0.0231 | -2.8258
-18.5 | -0.6448 | 0.2281 | 0.0191 | -2.8268
-18 | -0.6397 | 0.22813 | 0.0136 | -2.8041
-17.5 | -0.6159 | 0.21555 | 0.012 | -2.8573
-17 | -0.5988 | 0.20838 | 0.0095 | -2.8736
-16.5 | -0.5916 | 0.20547 | 0.0049 | -2.8793
-16 | -0.5772 | 0.1979 | 0.002 | -2.9166
-15.5 | -0.5579 | 0.18964 | 0.0004 | -2.9419
-15 | -0.5667 | 0.19042 | -0.0052 | -2.9761
-14.5 | -0.5336 | 0.17681 | -0.0049 | -3.0179
-14 | -0.5468 | 0.17696 | -0.0104 | -3.09
-13.5 | -0.5133 | 0.16404 | -0.0099 | -3.1291
-13 | -0.5058 | 0.15754 | -0.0124 | -3.2106
-12.5 | -0.5058 | 0.15311 | -0.0152 | -3.3035
-12 | -0.4869 | 0.14434 | -0.0157 | -3.3733
-11.5 | -0.4783 | 0.13758 | -0.017 | -3.4765
-11 | -0.4732 | 0.13141 | -0.0184 | -3.6009
-10.5 | -0.4757 | 0.12617 | -0.0202 | -3.7703
-10 | -0.461 | 0.11824 | -0.0199 | -3.8988
-9.5 | -0.4556 | 0.11229 | -0.0198 | -4.0574
-9 | -0.4437 | 0.10546 | -0.0188 | -4.2073
-8.5 | -0.4407 | 0.09981 | -0.0174 | -4.4154
-8 | -0.4286 | 0.09382 | -0.0145 | -4.5683
-7.5 | -0.4355 | 0.08984 | -0.0104 | -4.8475
-7 | -0.4151 | 0.08381 | -0.0054 | -4.9529
-5 | -0.4759 | 0.04545 | -0.0353 | -10.4708
-4.5 | -0.4359 | 0.03834 | -0.0338 | -11.3693
-4 | -0.3941 | 0.03295 | -0.0315 | -11.9605
-3.5 | -0.3494 | 0.02937 | -0.029 | -11.8965
-3 | -0.301 | 0.02611 | -0.0266 | -11.5282
-2.5 | -0.2538 | 0.02369 | -0.0242 | -10.7134
-2 | -0.1666 | 0.01855 | -0.0234 | -8.9811
-1.5 | -0.1401 | 0.01855 | -0.0205 | -7.5526
-1 | -0.1048 | 0.01889 | -0.0189 | -5.5479
-0.5 | -0.0675 | 0.01942 | -0.0176 | -3.4758
0 | -0.0296 | 0.02011 | -0.0164 | -1.4719
0.5 | 0.0083 | 0.02094 | -0.0154 | 0.39637
1 | 0.0459 | 0.02192 | -0.0145 | 2.094
1.5 | 0.0832 | 0.02304 | -0.0138 | 3.6111
2 | 0.12 | 0.0243 | -0.0132 | 4.9383
2.5 | 0.1564 | 0.02571 | -0.0128 | 6.0832
3 | 0.192 | 0.0273 | -0.0125 | 7.033
3.5 | 0.2753 | 0.03019 | -0.0216 | 9.1189
4 | 0.359 | 0.03305 | -0.0301 | 10.8623
4.5 | 0.4313 | 0.03541 | -0.0359 | 12.1802
5 | 0.5166 | 0.0375 | -0.0425 | 13.776
5.5 | 0.7386 | 0.02378 | -0.0341 | 31.0597
6 | 0.7737 | 0.02917 | -0.03 | 26.5238
6.5 | 0.8593 | 0.03496 | -0.0326 | 24.5795
7 | 0.915 | 0.04081 | -0.031 | 22.421
7.5 | 0.9579 | 0.0485 | -0.0287 | 19.7505
8 | 0.9704 | 0.05573 | -0.0224 | 17.4125
8.5 | 0.9703 | 0.06467 | -0.0174 | 15.0039
9 | 0.9496 | 0.07483 | -0.0139 | 12.6901
9.5 | 0.8924 | 0.0855 | -0.013 | 10.4374
10 | 0.8134 | 0.10346 | -0.0267 | 7.862
10.5 | 0.7373 | 0.12678 | -0.0518 | 5.8156
11 | 0.7449 | 0.1346 | -0.0518 | 5.5342
11.5 | 0.7643 | 0.14393 | -0.052 | 5.3102
12.5 | 0.7768 | 0.1595 | -0.0542 | 4.8702
13 | 0.7783 | 0.1659 | -0.056 | 4.6914

## 5. Re 50k Mach 0.25 (1)
BIGFOIL.COM POLAR EXPORT
NACA64A309
NACA64A309 |  |  |  | Cl Max: | 0.803 | at alpha= | 8 | deg
JavaFoil+Calcfoil stall+Eppler ext transition |  |  |  | L/D Max: | 36.808 | at alpha= | 3 | deg
Re: | 50000 |  |  | Cd Min: | 0.01539 | at alpha= | -1 | deg
Mach: | 0.25 |  |  | Cl=0 at alpha= | -2.4138 | deg
|  |  |  | @ Cl=0.1, Cd= | 0.015504
|  |  |  | @ Cl=0.4, Cd= | 0.42016
|  |  |  | @ Cl=0.6, Cd= | 0.42016
alpha (deg) | Cl | Cd | Cm | Cl/Cd
-13.5 | -0.063 | 0.26007 | -0.017 | -0.241
-13 | -0.147 | 0.68667 | -0.016 | -0.214
-12.5 | -0.214 | 0.40223 | -0.016 | -0.531
-12 | -0.262 | 0.33198 | -0.016 | -0.788
-11.5 | -0.303 | 0.27124 | -0.016 | -1.118
-11 | -0.339 | 0.21557 | -0.016 | -1.575
-10.5 | -0.37 | 0.18324 | -0.016 | -2.018
-10 | -0.393 | 0.15681 | -0.016 | -2.508
-9.5 | -0.41 | 0.13387 | -0.017 | -3.06
-9 | -0.418 | 0.11087 | -0.017 | -3.774
-8.5 | -0.419 | 0.09714 | -0.017 | -4.316
-8 | -0.412 | 0.08584 | -0.017 | -4.805
-7.5 | -0.398 | 0.07659 | -0.018 | -5.2
-7 | -0.377 | 0.07046 | -0.018 | -5.352
-6.5 | -0.35 | 0.06359 | -0.019 | -5.503
-6 | -0.318 | 0.05632 | -0.02 | -5.639
-5.5 | -0.281 | 0.05295 | -0.02 | -5.303
-5 | -0.24 | 0.04924 | -0.021 | -4.884
-4.5 | -0.197 | 0.04568 | -0.021 | -4.322
-4 | -0.152 | 0.04266 | -0.021 | -3.57
-3.5 | -0.106 | 0.04026 | -0.022 | -2.623
-3 | -0.058 | 0.03857 | -0.023 | -1.506
-2.5 | -0.01 | 0.03699 | -0.025 | -0.272
-2 | 0.048 | 0.01618 | -0.058 | 2.948
-1.5 | 0.108 | 0.0154 | -0.058 | 7.025
-1 | 0.169 | 0.01539 | -0.059 | 10.965
-0.5 | 0.229 | 0.01541 | -0.059 | 14.888
0 | 0.287 | 0.01561 | -0.06 | 18.356
0.5 | 0.346 | 0.01572 | -0.061 | 22.025
1 | 0.406 | 0.01595 | -0.061 | 25.449
1.5 | 0.465 | 0.01618 | -0.062 | 28.714
2 | 0.523 | 0.01652 | -0.062 | 31.686
2.5 | 0.581 | 0.01689 | -0.063 | 34.395
3 | 0.637 | 0.01732 | -0.063 | 36.808
3.5 | 0.704 | 0.01965 | -0.065 | 35.843
4 | 0.609 | 0.039 | -0.027 | 15.609
4.5 | 0.649 | 0.04134 | -0.026 | 15.709
5 | 0.687 | 0.04491 | -0.025 | 15.305
5.5 | 0.721 | 0.04782 | -0.024 | 15.083
6 | 0.751 | 0.05234 | -0.024 | 14.34
6.5 | 0.774 | 0.05857 | -0.022 | 13.218
7 | 0.792 | 0.06478 | -0.022 | 12.218
7.5 | 0.802 | 0.07223 | -0.022 | 11.098
8 | 0.803 | 0.08324 | -0.021 | 9.652
8.5 | 0.797 | 0.09446 | -0.021 | 8.432
9 | 0.771 | 0.10979 | -0.021 | 7.022
9.5 | 0.73 | 0.12589 | -0.022 | 5.796
10 | 0.677 | 0.14812 | -0.021 | 4.568
10.5 | 0.613 | 0.17396 | -0.021 | 3.524
11 | 0.541 | 0.21348 | -0.02 | 2.533
11.5 | 0.462 | 0.25603 | -0.02 | 1.803
12 | 0.376 | 0.27877 | -0.022 | 1.35
12.5 | 0.283 | 0.36667 | -0.022 | 0.772
13 | 0.16 | 0.42016 | -0.023 | 0.38

## 6. Re 50k Mach 0.25 (2)
BIGFOIL.COM POLAR EXPORT
NACA64A309
NACA64A309 |  |  |  | Cl Max: | 0.9895 | at alpha= | 20 | deg
XFOIL ncrit=9 |  |  |  | L/D Max: | 28.6656 | at alpha= | 5.5 | deg
Re: | 50000 |  |  | Cd Min: | 0.28105 | at alpha= | 20 | deg
Mach: | 0.25 |  |  | Cl=0 at alpha= | 0.46419 | deg
|  |  |  | @ Cl=0.1, Cd= | 0.024161
|  |  |  | @ Cl=0.4, Cd= | 0.034753
|  |  |  | @ Cl=0.6, Cd= | 0.034783
alpha (deg) | Cl | Cd | Cm | Cl/Cd
-20 | -0.7072 | 0.25284 | 0.0305 | -2.797
-19.5 | -0.6863 | 0.24317 | 0.0281 | -2.8223
-19 | -0.6698 | 0.23719 | 0.0243 | -2.8239
-18.5 | -0.6586 | 0.23478 | 0.0191 | -2.8052
-18 | -0.6452 | 0.22891 | 0.015 | -2.8186
-17.5 | -0.621 | 0.21762 | 0.0135 | -2.8536
-17 | -0.6074 | 0.21238 | 0.0097 | -2.86
-16.5 | -0.6077 | 0.21338 | 0.004 | -2.848
-16 | -0.5753 | 0.19825 | 0.0037 | -2.9019
-15.5 | -0.5682 | 0.19481 | -0.0005 | -2.9167
-15 | -0.5476 | 0.18515 | -0.0021 | -2.9576
-14.5 | -0.5441 | 0.18195 | -0.0061 | -2.9904
-14 | -0.5221 | 0.17197 | -0.0073 | -3.036
-13.5 | -0.5261 | 0.16964 | -0.0115 | -3.1013
-13 | -0.5 | 0.15898 | -0.0119 | -3.145
-12.5 | -0.4922 | 0.15246 | -0.0142 | -3.2284
-12 | -0.5008 | 0.1496 | -0.0178 | -3.3476
-11.5 | -0.4915 | 0.14249 | -0.0191 | -3.4494
-11 | -0.4683 | 0.13296 | -0.0187 | -3.5221
-10.5 | -0.456 | 0.12599 | -0.019 | -3.6193
-10 | -0.4558 | 0.12053 | -0.02 | -3.7816
-9.5 | -0.4432 | 0.11324 | -0.0196 | -3.9138
-9 | -0.458 | 0.10959 | -0.0202 | -4.1792
-8.5 | -0.427 | 0.10092 | -0.0173 | -4.2311
-8 | -0.4168 | 0.09513 | -0.0146 | -4.3814
-7.5 | -0.4141 | 0.09032 | -0.0108 | -4.5848
-7 | -0.3945 | 0.08387 | -0.007 | -4.7037
-6.5 | -0.3802 | 0.07832 | -0.0028 | -4.8544
-5 | -0.487 | 0.04827 | -0.0355 | -10.0891
-4.5 | -0.4505 | 0.04089 | -0.0345 | -11.0174
-4 | -0.4105 | 0.03491 | -0.0324 | -11.7588
-3.5 | -0.366 | 0.03084 | -0.03 | -11.8677
-3 | -0.3167 | 0.02736 | -0.0275 | -11.5753
-2.5 | -0.2672 | 0.02475 | -0.0251 | -10.796
-1.5 | -0.149 | 0.0189 | -0.0207 | -7.8836
-1 | -0.1136 | 0.01921 | -0.0189 | -5.9136
-0.5 | -0.0753 | 0.01974 | -0.0176 | -3.8146
0 | -0.0363 | 0.02045 | -0.0164 | -1.7751
0.5 | 0.0028 | 0.02131 | -0.0155 | 0.13139
1 | 0.0416 | 0.02232 | -0.0146 | 1.8638
1.5 | 0.08 | 0.02347 | -0.0139 | 3.4086
2 | 0.1179 | 0.02478 | -0.0134 | 4.7579
2.5 | 0.1554 | 0.02625 | -0.013 | 5.92
3 | 0.2098 | 0.02831 | -0.0163 | 7.4108
3.5 | 0.2933 | 0.03118 | -0.0249 | 9.4067
4 | 0.3748 | 0.03395 | -0.0325 | 11.0398
4.5 | 0.4498 | 0.03634 | -0.0382 | 12.3775
5 | 0.5474 | 0.03819 | -0.0454 | 14.3336
5.5 | 0.739 | 0.02578 | -0.0308 | 28.6656
6 | 0.8017 | 0.03101 | -0.0296 | 25.853
6.5 | 0.8827 | 0.03722 | -0.0311 | 23.7157
7 | 0.9299 | 0.04348 | -0.0283 | 21.3868
7.5 | 0.9614 | 0.05076 | -0.0245 | 18.9401
8 | 0.9644 | 0.05864 | -0.0187 | 16.4461
8.5 | 0.9683 | 0.06758 | -0.0149 | 14.3282
9 | 0.9316 | 0.07663 | -0.011 | 12.1571
9.5 | 0.8708 | 0.08598 | -0.0108 | 10.1279
10.5 | 0.7373 | 0.12931 | -0.0528 | 5.7018
11 | 0.7416 | 0.13726 | -0.0535 | 5.4029
11.5 | 0.7681 | 0.14699 | -0.0535 | 5.2255
12 | 0.7585 | 0.15321 | -0.0557 | 4.9507
12.5 | 0.7765 | 0.16189 | -0.0565 | 4.7965
13 | 0.7834 | 0.16958 | -0.0584 | 4.6196
13.5 | 0.7914 | 0.17636 | -0.0604 | 4.4874
14 | 0.8215 | 0.18786 | -0.0607 | 4.3729
14.5 | 0.8327 | 0.19572 | -0.0632 | 4.2545
15 | 0.8432 | 0.20289 | -0.066 | 4.1559
15.5 | 0.8406 | 0.20637 | -0.0711 | 4.0733
16 | 0.8515 | 0.21324 | -0.0748 | 3.9932
16.5 | 0.8671 | 0.22099 | -0.0779 | 3.9237
17 | 0.8929 | 0.23241 | -0.0792 | 3.8419
17.5 | 0.8957 | 0.23473 | -0.0853 | 3.8159
18 | 0.9164 | 0.24469 | -0.0878 | 3.7451
18.5 | 0.9264 | 0.24887 | -0.0931 | 3.7224
19 | 0.9503 | 0.26093 | -0.0949 | 3.642
19.5 | 0.9572 | 0.26252 | -0.1016 | 3.6462
20 | 0.9895 | 0.28105 | -0.1012 | 3.5207

## 7. Re 50k Mach 0.50 (1)
BIGFOIL.COM POLAR EXPORT
NACA64A309
NACA64A309 |  |  |  | Cl Max: | 1.177 | at alpha= | 20 | deg
JavaFoil+Calcfoil stall+Eppler ext transition |  |  |  | L/D Max: | 35.702 | at alpha= | 2.5 | deg
Re: | 50000 |  |  | Cd Min: | 0.01593 | at alpha= | -1.5 | deg
Mach: | 0.5 |  |  | Cl=0 at alpha= | -2.3981 | deg
|  |  |  | @ Cl=0.1, Cd= | 0.02146
|  |  |  | @ Cl=0.4, Cd= | 0.016571
|  |  |  | @ Cl=0.6, Cd= | 0.2045
alpha (deg) | Cl | Cd | Cm | Cl/Cd
-20 | -0.939 | 0.40821 | -0.024 | -2.301
-19.5 | -0.914 | 0.41704 | -0.024 | -2.191
-19 | -0.888 | 0.41977 | -0.024 | -2.115
-18.5 | -0.862 | 0.41276 | -0.025 | -2.088
-18 | -0.836 | 0.40856 | -0.025 | -2.046
-17.5 | -0.81 | 0.4042 | -0.025 | -2.004
-17 | -0.782 | 0.35464 | -0.024 | -2.205
-16.5 | -0.756 | 0.34159 | -0.024 | -2.212
-16 | -0.73 | 0.34812 | -0.025 | -2.096
-15.5 | -0.703 | 0.32851 | -0.025 | -2.141
-15 | -0.677 | 0.32364 | -0.025 | -2.092
-14.5 | -0.649 | 0.3061 | -0.024 | -2.122
-14 | -0.623 | 0.29376 | -0.024 | -2.12
-13.5 | -0.596 | 0.30352 | -0.024 | -1.965
-13 | -0.57 | 0.29967 | -0.024 | -1.902
-12.5 | -0.543 | 0.26689 | -0.025 | -2.036
-12 | -0.517 | 0.28038 | -0.025 | -1.843
-11.5 | -0.489 | 0.24729 | -0.023 | -1.978
-11 | -0.463 | 0.25288 | -0.023 | -1.829
-10.5 | -0.436 | 0.22726 | -0.024 | -1.918
-10 | -0.409 | 0.22135 | -0.024 | -1.849
-9.5 | -0.382 | 0.22643 | -0.024 | -1.689
-9 | -0.356 | 0.2138 | -0.025 | -1.664
-8.5 | -0.328 | 0.20267 | -0.022 | -1.62
-8 | -0.302 | 0.18768 | -0.022 | -1.607
-7.5 | -0.275 | 0.19386 | -0.022 | -1.417
-7 | -0.248 | 0.17551 | -0.023 | -1.413
-6.5 | -0.221 | 0.16492 | -0.023 | -1.34
-6 | -0.194 | 0.13906 | -0.02 | -1.395
-5.5 | -0.253 | 0.0801 | -0.019 | -3.156
-5 | -0.247 | 0.05954 | -0.022 | -4.155
-4.5 | -0.212 | 0.05131 | -0.023 | -4.136
-4 | -0.167 | 0.04639 | -0.024 | -3.602
-3.5 | -0.117 | 0.04239 | -0.024 | -2.755
-3 | -0.065 | 0.0399 | -0.025 | -1.617
-2.5 | -0.011 | 0.03805 | -0.026 | -0.295
-2 | 0.043 | 0.03647 | -0.029 | 1.174
-1.5 | 0.121 | 0.01593 | -0.065 | 7.586
-1 | 0.189 | 0.01593 | -0.066 | 11.836
-0.5 | 0.256 | 0.01602 | -0.066 | 16.006
0 | 0.32 | 0.01628 | -0.067 | 19.628
0.5 | 0.386 | 0.01652 | -0.067 | 23.363
1 | 0.452 | 0.01676 | -0.068 | 26.996
1.5 | 0.518 | 0.01709 | -0.069 | 30.282
2 | 0.582 | 0.01754 | -0.069 | 33.181
2.5 | 0.645 | 0.01808 | -0.07 | 35.702
3 | 0.715 | 0.02032 | -0.071 | 35.191
3.5 | 0.629 | 0.03784 | -0.032 | 16.613
4 | 0.671 | 0.04059 | -0.029 | 16.538
4.5 | 0.707 | 0.04504 | -0.027 | 15.696
5 | 0.729 | 0.05087 | -0.025 | 14.327
5.5 | 0.722 | 0.0612 | -0.023 | 11.802
6 | 0.593 | 0.08883 | -0.024 | 6.674
6.5 | 0.476 | 0.1303 | -0.025 | 3.65
7 | 0.502 | 0.16909 | -0.024 | 2.968
7.5 | 0.529 | 0.18111 | -0.029 | 2.92
8 | 0.555 | 0.18333 | -0.029 | 3.028
8.5 | 0.581 | 0.19109 | -0.03 | 3.042
9 | 0.608 | 0.21014 | -0.031 | 2.892
9.5 | 0.634 | 0.22664 | -0.033 | 2.799
10 | 0.66 | 0.2486 | -0.034 | 2.657
10.5 | 0.686 | 0.25146 | -0.034 | 2.73
11 | 0.713 | 0.25219 | -0.034 | 2.826
11.5 | 0.74 | 0.26006 | -0.038 | 2.845
12 | 0.766 | 0.26457 | -0.038 | 2.894
12.5 | 0.791 | 0.26977 | -0.038 | 2.934
13 | 0.817 | 0.2872 | -0.039 | 2.846
13.5 | 0.845 | 0.3136 | -0.042 | 2.694
14 | 0.87 | 0.32573 | -0.042 | 2.671
14.5 | 0.896 | 0.30862 | -0.043 | 2.902
15 | 0.921 | 0.32476 | -0.043 | 2.837
15.5 | 0.949 | 0.36522 | -0.046 | 2.598
16 | 0.974 | 0.36886 | -0.046 | 2.641
16.5 | 0.999 | 0.37796 | -0.046 | 2.644
17 | 1.024 | 0.38627 | -0.047 | 2.652
17.5 | 1.05 | 0.39374 | -0.047 | 2.666
18 | 1.078 | 0.40413 | -0.05 | 2.667
18.5 | 1.103 | 0.41253 | -0.05 | 2.673
19 | 1.127 | 0.40994 | -0.05 | 2.75
19.5 | 1.152 | 0.41122 | -0.051 | 2.801
20 | 1.177 | 0.43633 | -0.051 | 2.698

## 8. Re 50k Mach 0.50 (2)
BIGFOIL.COM POLAR EXPORT
NACA64A309
NACA64A309 |  |  |  | Cl Max: | 1.0813 | at alpha= | 20 | deg
XFOIL ncrit=9 |  |  |  | L/D Max: | 29.2113 | at alpha= | 5 | deg
Re: | 50000 |  |  | Cd Min: | 0.30503 | at alpha= | 20 | deg
Mach: | 0.5 |  |  | Cl=0 at alpha= | 0.75283 | deg
|  |  |  | @ Cl=0.1, Cd= | 0.026518
|  |  |  | @ Cl=0.4, Cd= | 0.036531
|  |  |  | @ Cl=0.6, Cd= | 0.035542
alpha (deg) | Cl | Cd | Cm | Cl/Cd
-20 | -0.7662 | 0.27348 | 0.0389 | -2.8017
-19.5 | -0.7543 | 0.2749 | 0.0321 | -2.7439
-19 | -0.7236 | 0.25619 | 0.0302 | -2.8245
-18.5 | -0.7021 | 0.24812 | 0.0261 | -2.8297
-18 | -0.6861 | 0.24417 | 0.0205 | -2.8099
-17.5 | -0.6658 | 0.23556 | 0.0164 | -2.8265
-17 | -0.6418 | 0.22547 | 0.0135 | -2.8465
-16.5 | -0.6303 | 0.22292 | 0.008 | -2.8275
-16 | -0.6037 | 0.21091 | 0.0058 | -2.8624
-15.5 | -0.5926 | 0.20737 | 0.001 | -2.8577
-15 | -0.567 | 0.19614 | -0.0011 | -2.8908
-14.5 | -0.5603 | 0.19329 | -0.0058 | -2.8988
-14 | -0.5327 | 0.18166 | -0.0073 | -2.9324
-13.5 | -0.5233 | 0.1762 | -0.011 | -2.9699
-13 | -0.5096 | 0.1698 | -0.0135 | -3.0012
-12.5 | -0.4925 | 0.16173 | -0.0153 | -3.0452
-12 | -0.4811 | 0.15514 | -0.0173 | -3.1011
-11.5 | -0.4732 | 0.14903 | -0.0192 | -3.1752
-11 | -0.4672 | 0.14306 | -0.0208 | -3.2658
-10.5 | -0.4416 | 0.13317 | -0.0209 | -3.3161
-10 | -0.4318 | 0.12674 | -0.0214 | -3.407
-9.5 | -0.4192 | 0.11957 | -0.0214 | -3.5059
-9 | -0.4077 | 0.11306 | -0.0205 | -3.606
-8.5 | -0.4119 | 0.10853 | -0.019 | -3.7953
-8 | -0.3857 | 0.1005 | -0.017 | -3.8378
-7 | -0.3776 | 0.08986 | -0.0108 | -4.2021
-6.5 | -0.3586 | 0.08268 | -0.0091 | -4.3372
-6 | -0.4567 | 0.07647 | -0.0213 | -5.9723
-5.5 | -0.4902 | 0.06682 | -0.0308 | -7.3361
-5 | -0.4992 | 0.05875 | -0.0331 | -8.497
-4.5 | -0.4921 | 0.05102 | -0.0339 | -9.6452
-4 | -0.4688 | 0.04397 | -0.034 | -10.6618
-3.5 | -0.4328 | 0.03808 | -0.0328 | -11.3655
-3 | -0.3856 | 0.03328 | -0.0309 | -11.5865
-2.5 | -0.3321 | 0.02923 | -0.0285 | -11.3616
-2 | -0.2769 | 0.02647 | -0.0257 | -10.4609
-1.5 | -0.2235 | 0.02398 | -0.0232 | -9.3203
-1 | -0.1523 | 0.02072 | -0.0191 | -7.3504
-0.5 | -0.1108 | 0.02119 | -0.0175 | -5.2289
0 | -0.0668 | 0.02193 | -0.0164 | -3.0461
0.5 | -0.0223 | 0.02288 | -0.0156 | -0.97465
1 | 0.0218 | 0.02401 | -0.0149 | 0.90796
1.5 | 0.0655 | 0.02532 | -0.0144 | 2.5869
2 | 0.1084 | 0.02681 | -0.014 | 4.0433
2.5 | 0.193 | 0.02952 | -0.0219 | 6.5379
3 | 0.2757 | 0.03229 | -0.0291 | 8.5382
3.5 | 0.3569 | 0.03506 | -0.0354 | 10.1797
4 | 0.4322 | 0.03763 | -0.04 | 11.4855
4.5 | 0.5303 | 0.04004 | -0.0463 | 13.2443
5 | 0.7519 | 0.02574 | -0.0285 | 29.2113
5.5 | 0.7844 | 0.03127 | -0.0224 | 25.0847
6 | 0.8917 | 0.03858 | -0.0247 | 23.113
6.5 | 0.9268 | 0.0452 | -0.0203 | 20.5044
7 | 0.9418 | 0.05296 | -0.0156 | 17.7832
7.5 | 0.9302 | 0.06048 | -0.0105 | 15.3803
8 | 0.8893 | 0.0678 | -0.0063 | 13.1165
8.5 | 0.842 | 0.07782 | -0.0087 | 10.8198
9 | 0.8115 | 0.09005 | -0.0154 | 9.0117
9.5 | 0.8058 | 0.10195 | -0.0206 | 7.9039
10 | 0.7867 | 0.11618 | -0.031 | 6.7714
10.5 | 0.7761 | 0.12949 | -0.0403 | 5.9935
11 | 0.7678 | 0.14973 | -0.0594 | 5.1279
11.5 | 0.7682 | 0.1568 | -0.0617 | 4.8992
12 | 0.7782 | 0.1644 | -0.0638 | 4.7336
12.5 | 0.796 | 0.17339 | -0.0661 | 4.5908
13 | 0.8198 | 0.18376 | -0.0682 | 4.4613
13.5 | 0.834 | 0.19214 | -0.0712 | 4.3406
14 | 0.8411 | 0.19801 | -0.0752 | 4.2478
14.5 | 0.8589 | 0.20608 | -0.0783 | 4.1678
15 | 0.8765 | 0.21435 | -0.082 | 4.0891
15.5 | 0.8948 | 0.22282 | -0.0859 | 4.0158
16 | 0.9176 | 0.23278 | -0.0893 | 3.9419
16.5 | 0.9456 | 0.24545 | -0.0917 | 3.8525
17 | 0.9538 | 0.24817 | -0.0982 | 3.8433
17.5 | 0.9722 | 0.25618 | -0.103 | 3.795
18 | 0.9998 | 0.26934 | -0.1057 | 3.712
18.5 | 1.0126 | 0.27297 | -0.1124 | 3.7096
19 | 1.0402 | 0.28721 | -0.1151 | 3.6217
19.5 | 1.0531 | 0.28971 | -0.1225 | 3.635
20 | 1.0813 | 0.30503 | -0.1249 | 3.5449

## 9. Re 100k Mach 0.00 (1)
BIGFOIL.COM POLAR EXPORT
NACA64A309
NACA64A309 |  |  |  | Cl Max: | 0.839 | at alpha= | 8.5 | deg
JavaFoil+Calcfoil stall+Eppler ext transition |  |  |  | L/D Max: | 49.352 | at alpha= | 3 | deg
Re: | 100000 |  |  | Cd Min: | 0.01131 | at alpha= | -1.5 | deg
Mach: | 0 |  |  | Cl=0 at alpha= | -2.3965 | deg
|  |  |  | @ Cl=0.1, Cd= | 0.01144
|  |  |  | @ Cl=0.4, Cd= | 0.011696
|  |  |  | @ Cl=0.6, Cd= | 0.012565
alpha (deg) | Cl | Cd | Cm | Cl/Cd
-16 | -0.344 | 0.31155 | -0.014 | -1.105
-15.5 | -0.364 | 0.27723 | -0.014 | -1.312
-15 | -0.383 | 0.25531 | -0.014 | -1.502
-14.5 | -0.403 | 0.24638 | -0.014 | -1.637
-14 | -0.423 | 0.22378 | -0.015 | -1.891
-13.5 | -0.442 | 0.19371 | -0.015 | -2.284
-13 | -0.461 | 0.17498 | -0.015 | -2.633
-12.5 | -0.475 | 0.15895 | -0.015 | -2.988
-12 | -0.484 | 0.14432 | -0.015 | -3.352
-11.5 | -0.49 | 0.13051 | -0.015 | -3.755
-11 | -0.494 | 0.11522 | -0.016 | -4.283
-10.5 | -0.494 | 0.10928 | -0.016 | -4.518
-10 | -0.49 | 0.09894 | -0.016 | -4.954
-9.5 | -0.483 | 0.09086 | -0.016 | -5.312
-9 | -0.471 | 0.08071 | -0.016 | -5.836
-8.5 | -0.455 | 0.07463 | -0.017 | -6.097
-8 | -0.435 | 0.06835 | -0.017 | -6.359
-7.5 | -0.41 | 0.06206 | -0.018 | -6.611
-7 | -0.382 | 0.05768 | -0.018 | -6.618
-6.5 | -0.35 | 0.05286 | -0.019 | -6.612
-6 | -0.314 | 0.0492 | -0.019 | -6.383
-5.5 | -0.276 | 0.04579 | -0.02 | -6.02
-5 | -0.235 | 0.04318 | -0.021 | -5.44
-4.5 | -0.192 | 0.04067 | -0.021 | -4.725
-4 | -0.148 | 0.03858 | -0.022 | -3.835
-3.5 | -0.102 | 0.03657 | -0.022 | -2.802
-3 | -0.056 | 0.03508 | -0.023 | -1.606
-2.5 | -0.012 | 0.01292 | -0.056 | -0.94
-2 | 0.046 | 0.01284 | -0.057 | 3.599
-1.5 | 0.105 | 0.01131 | -0.057 | 9.259
-1 | 0.163 | 0.01132 | -0.058 | 14.433
-0.5 | 0.222 | 0.01138 | -0.058 | 19.517
0 | 0.281 | 0.01145 | -0.059 | 24.523
0.5 | 0.339 | 0.01154 | -0.059 | 29.396
1 | 0.398 | 0.01169 | -0.06 | 34.012
1.5 | 0.456 | 0.01187 | -0.06 | 38.374
2 | 0.513 | 0.01213 | -0.061 | 42.328
2.5 | 0.571 | 0.01241 | -0.061 | 45.968
3 | 0.627 | 0.01271 | -0.062 | 49.352
3.5 | 0.683 | 0.01602 | -0.063 | 42.64
4 | 0.736 | 0.01659 | -0.063 | 44.379
4.5 | 0.632 | 0.03786 | -0.026 | 16.68
5 | 0.67 | 0.04031 | -0.025 | 16.623
5.5 | 0.706 | 0.04283 | -0.025 | 16.482
6 | 0.738 | 0.04593 | -0.024 | 16.073
6.5 | 0.767 | 0.05033 | -0.022 | 15.243
7 | 0.792 | 0.05465 | -0.022 | 14.493
7.5 | 0.813 | 0.05903 | -0.022 | 13.765
8 | 0.828 | 0.06457 | -0.021 | 12.828
8.5 | 0.839 | 0.07093 | -0.021 | 11.831
9 | 0.839 | 0.07844 | -0.021 | 10.7
9.5 | 0.831 | 0.08612 | -0.021 | 9.645
10 | 0.816 | 0.09409 | -0.021 | 8.671
10.5 | 0.796 | 0.10605 | -0.021 | 7.503
11 | 0.771 | 0.1164 | -0.021 | 6.621
11.5 | 0.742 | 0.13137 | -0.021 | 5.649
12 | 0.711 | 0.13889 | -0.021 | 5.116
12.5 | 0.677 | 0.14847 | -0.021 | 4.561
13 | 0.643 | 0.16832 | -0.021 | 3.819
13.5 | 0.608 | 0.2007 | -0.021 | 3.029

## 10. Re 100k Mach 0.00 (2)
BIGFOIL.COM POLAR EXPORT
NACA64A309
NACA64A309 |  |  |  | Cl Max: | 0.9759 | at alpha= | 8 | deg
XFOIL ncrit=9 |  |  |  | L/D Max: | 52.0769 | at alpha= | 4.5 | deg
Re: | 100000 |  |  | Cd Min: | 0.24291 | at alpha= | -20 | deg
Mach: | 0 |  |  | Cl=0 at alpha= | -0.55385 | deg
|  |  |  | @ Cl=0.1, Cd= | 0.01732
|  |  |  | @ Cl=0.4, Cd= | 0.019916
|  |  |  | @ Cl=0.6, Cd= | 0.019735
alpha (deg) | Cl | Cd | Cm | Cl/Cd
-20 | -0.6867 | 0.24291 | 0.0307 | -2.827
-19.5 | -0.6703 | 0.23648 | 0.0273 | -2.8345
-19 | -0.6542 | 0.23028 | 0.0236 | -2.8409
-18.5 | -0.6385 | 0.2241 | 0.0199 | -2.8492
-18 | -0.6242 | 0.21907 | 0.0153 | -2.8493
-17.5 | -0.6159 | 0.21664 | 0.0099 | -2.843
-17 | -0.6146 | 0.2156 | 0.0044 | -2.8506
-16.5 | -0.5805 | 0.19807 | 0.0057 | -2.9308
-16 | -0.565 | 0.19149 | 0.0032 | -2.9505
-15.5 | -0.5515 | 0.18502 | 0.0001 | -2.9808
-15 | -0.5438 | 0.18017 | -0.0044 | -3.0183
-14.5 | -0.5471 | 0.17775 | -0.0103 | -3.0779
-14 | -0.5237 | 0.16541 | -0.0104 | -3.1661
-13.5 | -0.5063 | 0.15767 | -0.0112 | -3.2111
-13 | -0.4964 | 0.15109 | -0.0137 | -3.2855
-12.5 | -0.4988 | 0.1462 | -0.019 | -3.4118
-12 | -0.5079 | 0.14175 | -0.0257 | -3.5831
-11.5 | -0.4736 | 0.13031 | -0.0209 | -3.6344
-11 | -0.4796 | 0.12481 | -0.0265 | -3.8426
-10.5 | -0.4967 | 0.11967 | -0.0344 | -4.1506
-10 | -0.4597 | 0.10949 | -0.0279 | -4.1986
-9.5 | -0.4766 | 0.1036 | -0.035 | -4.6004
-9 | -0.4618 | 0.09548 | -0.033 | -4.8366
-8.5 | -0.4748 | 0.08916 | -0.0365 | -5.3253
-8 | -0.5207 | 0.08269 | -0.0445 | -6.297
-7.5 | -0.4974 | 0.07571 | -0.0378 | -6.5698
-7 | -0.5242 | 0.06851 | -0.0395 | -7.6514
-6.5 | -0.5338 | 0.0628 | -0.038 | -8.5
-6 | -0.5224 | 0.0575 | -0.0333 | -9.0852
-5.5 | -0.515 | 0.05216 | -0.0305 | -9.8735
-4.5 | -0.449 | 0.03654 | -0.0301 | -12.2879
-4 | -0.3992 | 0.02866 | -0.0268 | -13.9288
-3.5 | -0.356 | 0.02518 | -0.0243 | -14.1382
-3 | -0.3118 | 0.02248 | -0.0217 | -13.8701
-2.5 | -0.2708 | 0.02034 | -0.0194 | -13.3137
-2 | -0.2333 | 0.01883 | -0.0164 | -12.3898
-1.5 | -0.196 | 0.01543 | -0.0121 | -12.7025
-1 | -0.0754 | 0.01556 | -0.0256 | -4.8458
-0.5 | 0.0091 | 0.01645 | -0.0331 | 0.55319
0 | 0.0836 | 0.01716 | -0.0385 | 4.8718
0.5 | 0.1553 | 0.01786 | -0.043 | 8.6954
1 | 0.2264 | 0.01854 | -0.0472 | 12.2114
1.5 | 0.2969 | 0.01918 | -0.0511 | 15.4797
2 | 0.3688 | 0.01974 | -0.0551 | 18.6829
2.5 | 0.4432 | 0.02016 | -0.0591 | 21.9841
3 | 0.503 | 0.02058 | -0.0602 | 24.4412
3.5 | 0.5878 | 0.02022 | -0.0647 | 29.0702
4 | 0.6905 | 0.01614 | -0.0654 | 42.7819
4.5 | 0.7447 | 0.0143 | -0.0598 | 52.0769
5 | 0.7364 | 0.01763 | -0.0455 | 41.7697
5.5 | 0.7562 | 0.02118 | -0.0391 | 35.7035
6 | 0.7997 | 0.02446 | -0.0364 | 32.6942
6.5 | 0.8582 | 0.02905 | -0.0364 | 29.5422
7 | 0.9095 | 0.03373 | -0.0343 | 26.9641
7.5 | 0.9493 | 0.03998 | -0.0309 | 23.7444
8 | 0.9759 | 0.04929 | -0.0252 | 19.7991
10 | 0.8716 | 0.094 | -0.0138 | 9.2723
10.5 | 0.9058 | 0.10159 | -0.0101 | 8.9162
11 | 0.8498 | 0.11349 | -0.0182 | 7.4879
11.5 | 0.7892 | 0.12784 | -0.0346 | 6.1733
12 | 0.798 | 0.13657 | -0.0353 | 5.8432
12.5 | 0.8108 | 0.14503 | -0.0352 | 5.5906
13 | 0.7893 | 0.15433 | -0.0447 | 5.1144

## 11. Re 100k Mach 0.10 (1)
BIGFOIL.COM POLAR EXPORT
NACA64A309
NACA64A309 |  |  |  | Cl Max: | 0.835 | at alpha= | 8.5 | deg
JavaFoil+Calcfoil stall+Eppler ext transition |  |  |  | L/D Max: | 49.45 | at alpha= | 3 | deg
Re: | 100000 |  |  | Cd Min: | 0.01133 | at alpha= | -1.5 | deg
Mach: | 0.1 |  |  | Cl=0 at alpha= | -2.3965 | deg
|  |  |  | @ Cl=0.1, Cd= | 0.011459
|  |  |  | @ Cl=0.4, Cd= | 0.01172
|  |  |  | @ Cl=0.6, Cd= | 0.20679
alpha (deg) | Cl | Cd | Cm | Cl/Cd
-15.5 | -0.322 | 0.30226 | -0.014 | -1.064
-15 | -0.344 | 0.29118 | -0.014 | -1.18
-14.5 | -0.366 | 0.2582 | -0.014 | -1.418
-14 | -0.389 | 0.23204 | -0.015 | -1.676
-13.5 | -0.411 | 0.20812 | -0.015 | -1.976
-13 | -0.433 | 0.18598 | -0.015 | -2.327
-12.5 | -0.45 | 0.16823 | -0.015 | -2.677
-12 | -0.462 | 0.15216 | -0.015 | -3.038
-11.5 | -0.472 | 0.14054 | -0.015 | -3.356
-11 | -0.478 | 0.11989 | -0.016 | -3.988
-10.5 | -0.481 | 0.11329 | -0.016 | -4.247
-10 | -0.48 | 0.10046 | -0.016 | -4.781
-9.5 | -0.475 | 0.09238 | -0.015 | -5.144
-9 | -0.466 | 0.08185 | -0.016 | -5.69
-8.5 | -0.451 | 0.07512 | -0.017 | -6.01
-8 | -0.433 | 0.06919 | -0.017 | -6.252
-7.5 | -0.409 | 0.06265 | -0.018 | -6.532
-7 | -0.382 | 0.05819 | -0.018 | -6.557
-6.5 | -0.35 | 0.05324 | -0.019 | -6.573
-6 | -0.315 | 0.04889 | -0.019 | -6.437
-5.5 | -0.277 | 0.04612 | -0.02 | -5.997
-5 | -0.236 | 0.04342 | -0.021 | -5.432
-4.5 | -0.193 | 0.04083 | -0.021 | -4.728
-4 | -0.149 | 0.03849 | -0.022 | -3.861
-3.5 | -0.103 | 0.03664 | -0.022 | -2.81
-3 | -0.057 | 0.03509 | -0.023 | -1.613
-2.5 | -0.012 | 0.01293 | -0.056 | -0.944
-2 | 0.046 | 0.01285 | -0.057 | 3.612
-1.5 | 0.105 | 0.01133 | -0.057 | 9.293
-1 | 0.164 | 0.01134 | -0.058 | 14.482
-0.5 | 0.223 | 0.0114 | -0.059 | 19.583
0 | 0.282 | 0.01147 | -0.059 | 24.603
0.5 | 0.341 | 0.01157 | -0.06 | 29.481
1 | 0.4 | 0.01172 | -0.06 | 34.107
1.5 | 0.458 | 0.01189 | -0.061 | 38.499
2 | 0.516 | 0.01216 | -0.061 | 42.428
2.5 | 0.573 | 0.01245 | -0.062 | 46.073
3 | 0.63 | 0.01275 | -0.062 | 49.45
3.5 | 0.686 | 0.01607 | -0.063 | 42.709
4 | 0.74 | 0.01665 | -0.063 | 44.425
4.5 | 0.634 | 0.03798 | -0.026 | 16.705
5 | 0.673 | 0.04049 | -0.025 | 16.618
5.5 | 0.708 | 0.04309 | -0.025 | 16.44
6 | 0.741 | 0.0463 | -0.024 | 15.994
6.5 | 0.769 | 0.05058 | -0.022 | 15.196
7 | 0.793 | 0.05487 | -0.022 | 14.448
7.5 | 0.812 | 0.06006 | -0.022 | 13.522
8 | 0.826 | 0.06602 | -0.021 | 12.515
8.5 | 0.835 | 0.07296 | -0.021 | 11.447
9 | 0.832 | 0.07869 | -0.021 | 10.578
9.5 | 0.82 | 0.08885 | -0.021 | 9.234
10 | 0.802 | 0.0987 | -0.021 | 8.122
10.5 | 0.777 | 0.10985 | -0.021 | 7.075
11 | 0.748 | 0.12011 | -0.021 | 6.225
11.5 | 0.714 | 0.13839 | -0.021 | 5.162
12 | 0.678 | 0.15352 | -0.021 | 4.418
12.5 | 0.64 | 0.15607 | -0.022 | 4.103
13 | 0.602 | 0.17797 | -0.022 | 3.381
13.5 | 0.563 | 0.20679 | -0.02 | 2.721

## 12. Re 100k Mach 0.10 (2)
BIGFOIL.COM POLAR EXPORT
NACA64A309
NACA64A309 |  |  |  | Cl Max: | 0.9756 | at alpha= | 8 | deg
XFOIL ncrit=9 |  |  |  | L/D Max: | 52.4107 | at alpha= | 4.5 | deg
Re: | 100000 |  |  | Cd Min: | 0.24356 | at alpha= | -20 | deg
Mach: | 0.1 |  |  | Cl=0 at alpha= | -0.55427 | deg
|  |  |  | @ Cl=0.1, Cd= | 0.017357
|  |  |  | @ Cl=0.4, Cd= | 0.020022
|  |  |  | @ Cl=0.6, Cd= | 0.019943
alpha (deg) | Cl | Cd | Cm | Cl/Cd
-20 | -0.6886 | 0.24356 | 0.0311 | -2.8272
-19.5 | -0.6721 | 0.23712 | 0.0275 | -2.8344
-19 | -0.6559 | 0.23089 | 0.0239 | -2.8407
-18.5 | -0.64 | 0.22471 | 0.02 | -2.8481
-18 | -0.6261 | 0.22001 | 0.0153 | -2.8458
-17.5 | -0.6181 | 0.21778 | 0.0098 | -2.8382
-17 | -0.6164 | 0.2166 | 0.0043 | -2.8458
-16.5 | -0.5809 | 0.19846 | 0.006 | -2.927
-16 | -0.5655 | 0.19194 | 0.0033 | -2.9462
-15.5 | -0.552 | 0.18548 | 0.0001 | -2.9761
-15 | -0.5455 | 0.1811 | -0.0048 | -3.0121
-14.5 | -0.5485 | 0.17863 | -0.0106 | -3.0706
-14 | -0.5212 | 0.16537 | -0.0098 | -3.1517
-13.5 | -0.5057 | 0.15805 | -0.0111 | -3.1996
-13 | -0.496 | 0.15151 | -0.0138 | -3.2737
-12.5 | -0.5003 | 0.14705 | -0.0195 | -3.4022
-11.5 | -0.4726 | 0.13072 | -0.021 | -3.6154
-11 | -0.4814 | 0.1256 | -0.0273 | -3.8328
-10.5 | -0.4713 | 0.11676 | -0.028 | -4.0365
-10 | -0.4583 | 0.10994 | -0.028 | -4.1686
-9.5 | -0.4792 | 0.10435 | -0.036 | -4.5922
-9 | -0.4576 | 0.09601 | -0.0325 | -4.7662
-8.5 | -0.4784 | 0.08979 | -0.0377 | -5.328
-8 | -0.5247 | 0.08364 | -0.0452 | -6.2733
-7.5 | -0.497 | 0.07628 | -0.0382 | -6.5155
-7 | -0.515 | 0.06942 | -0.0381 | -7.4186
-6 | -0.5222 | 0.05826 | -0.033 | -8.9633
-5.5 | -0.5159 | 0.05282 | -0.0302 | -9.7671
-5 | -0.5044 | 0.0478 | -0.027 | -10.5523
-4.5 | -0.4489 | 0.03561 | -0.0303 | -12.606
-4 | -0.4022 | 0.02898 | -0.027 | -13.8785
-3.5 | -0.3589 | 0.02546 | -0.0245 | -14.0966
-3 | -0.3145 | 0.02267 | -0.0219 | -13.873
-2.5 | -0.2731 | 0.02048 | -0.0196 | -13.335
-2 | -0.2352 | 0.01896 | -0.0165 | -12.4051
-1.5 | -0.1938 | 0.01558 | -0.0132 | -12.439
-1 | -0.0731 | 0.01565 | -0.0263 | -4.6709
-0.5 | 0.0089 | 0.01647 | -0.0333 | 0.54038
0 | 0.0841 | 0.0172 | -0.0387 | 4.8895
0.5 | 0.1569 | 0.01792 | -0.0434 | 8.7556
1 | 0.2293 | 0.01859 | -0.0478 | 12.3346
1.5 | 0.3008 | 0.01923 | -0.0518 | 15.6422
2 | 0.3737 | 0.01978 | -0.0559 | 18.8928
2.5 | 0.4357 | 0.02035 | -0.0577 | 21.4103
3 | 0.5062 | 0.02063 | -0.0605 | 24.5371
3.5 | 0.595 | 0.02015 | -0.0655 | 29.5285
4 | 0.698 | 0.01588 | -0.0658 | 43.9547
4.5 | 0.7479 | 0.01427 | -0.0594 | 52.4107
5 | 0.7361 | 0.01802 | -0.0448 | 40.8491
5.5 | 0.7584 | 0.02134 | -0.0388 | 35.5389
6 | 0.8033 | 0.02471 | -0.0362 | 32.5091
6.5 | 0.8626 | 0.02943 | -0.0362 | 29.3102
7 | 0.913 | 0.0342 | -0.0339 | 26.6959
7.5 | 0.9514 | 0.04058 | -0.0302 | 23.445
8 | 0.9756 | 0.04974 | -0.0243 | 19.614
10 | 0.8243 | 0.09833 | -0.0224 | 8.383
10.5 | 0.8613 | 0.10452 | -0.0154 | 8.2405
11 | 0.7938 | 0.11905 | -0.0315 | 6.6678
11.5 | 0.7891 | 0.12865 | -0.0349 | 6.1337
12 | 0.803 | 0.13721 | -0.0345 | 5.8523
12.5 | 0.8156 | 0.14583 | -0.0345 | 5.5928
13 | 0.7882 | 0.15521 | -0.0455 | 5.0783

## 13. Re 100k Mach 0.25 (1)
BIGFOIL.COM POLAR EXPORT
NACA64A309
NACA64A309 |  |  |  | Cl Max: | 0.803 | at alpha= | 8 | deg
JavaFoil+Calcfoil stall+Eppler ext transition |  |  |  | L/D Max: | 49.761 | at alpha= | 3 | deg
Re: | 100000 |  |  | Cd Min: | 0.01147 | at alpha= | -1.5 | deg
Mach: | 0.25 |  |  | Cl=0 at alpha= | -2.4138 | deg
|  |  |  | @ Cl=0.1, Cd= | 0.011665
|  |  |  | @ Cl=0.4, Cd= | 0.32242
|  |  |  | @ Cl=0.6, Cd= | 0.32242
alpha (deg) | Cl | Cd | Cm | Cl/Cd
-13.5 | -0.063 | 0.22169 | -0.017 | -0.283
-13 | -0.147 | 0.21106 | -0.017 | -0.697
-12.5 | -0.214 | 0.18099 | -0.017 | -1.181
-12 | -0.262 | 0.25033 | -0.016 | -1.045
-11.5 | -0.303 | 0.20572 | -0.017 | -1.475
-11 | -0.34 | 0.17045 | -0.017 | -1.992
-10.5 | -0.37 | 0.14897 | -0.017 | -2.482
-10 | -0.393 | 0.12574 | -0.017 | -3.128
-9.5 | -0.41 | 0.1084 | -0.017 | -3.779
-9 | -0.418 | 0.09583 | -0.017 | -4.366
-8.5 | -0.419 | 0.0829 | -0.017 | -5.058
-8 | -0.413 | 0.07335 | -0.017 | -5.624
-7.5 | -0.398 | 0.06663 | -0.018 | -5.978
-7 | -0.377 | 0.06117 | -0.018 | -6.166
-6.5 | -0.35 | 0.05626 | -0.019 | -6.222
-6 | -0.318 | 0.05043 | -0.02 | -6.298
-5.5 | -0.281 | 0.04698 | -0.02 | -5.978
-5 | -0.24 | 0.04403 | -0.021 | -5.461
-4.5 | -0.197 | 0.04146 | -0.022 | -4.762
-4 | -0.152 | 0.03897 | -0.022 | -3.909
-3.5 | -0.106 | 0.03687 | -0.023 | -2.864
-3 | -0.058 | 0.03532 | -0.024 | -1.645
-2.5 | -0.01 | 0.03379 | -0.026 | -0.298
-2 | 0.048 | 0.01293 | -0.058 | 3.688
-1.5 | 0.108 | 0.01147 | -0.059 | 9.43
-1 | 0.169 | 0.01147 | -0.06 | 14.711
-0.5 | 0.229 | 0.01151 | -0.06 | 19.932
0 | 0.29 | 0.01162 | -0.061 | 24.961
0.5 | 0.35 | 0.0117 | -0.061 | 29.952
1 | 0.411 | 0.01185 | -0.062 | 34.661
1.5 | 0.471 | 0.01208 | -0.062 | 38.948
2 | 0.53 | 0.01236 | -0.063 | 42.874
2.5 | 0.589 | 0.01267 | -0.063 | 46.509
3 | 0.647 | 0.01301 | -0.064 | 49.761
3.5 | 0.704 | 0.01644 | -0.065 | 42.836
4 | 0.609 | 0.03622 | -0.029 | 16.828
4.5 | 0.65 | 0.03838 | -0.027 | 16.927
5 | 0.687 | 0.04086 | -0.025 | 16.821
5.5 | 0.721 | 0.0437 | -0.025 | 16.509
6 | 0.751 | 0.0477 | -0.024 | 15.741
6.5 | 0.774 | 0.05233 | -0.023 | 14.797
7 | 0.792 | 0.05775 | -0.022 | 13.707
7.5 | 0.802 | 0.06322 | -0.022 | 12.68
8 | 0.803 | 0.0717 | -0.022 | 11.205
8.5 | 0.797 | 0.08092 | -0.021 | 9.843
9 | 0.771 | 0.08967 | -0.021 | 8.598
9.5 | 0.73 | 0.10401 | -0.022 | 7.016
10 | 0.677 | 0.1201 | -0.022 | 5.634
10.5 | 0.613 | 0.14046 | -0.022 | 4.365
11 | 0.541 | 0.16601 | -0.021 | 3.258
11.5 | 0.462 | 0.20871 | -0.021 | 2.212
12 | 0.376 | 0.22204 | -0.022 | 1.695
12.5 | 0.283 | 0.29651 | -0.023 | 0.955
13 | 0.16 | 0.32242 | -0.024 | 0.495

## 14. Re 100k Mach 0.25 (2)
BIGFOIL.COM POLAR EXPORT
NACA64A309
NACA64A309 |  |  |  | Cl Max: | 0.9738 | at alpha= | 8 | deg
XFOIL ncrit=9 |  |  |  | L/D Max: | 52.8312 | at alpha= | 4.5 | deg
Re: | 100000 |  |  | Cd Min: | 0.24738 | at alpha= | -20 | deg
Mach: | 0.25 |  |  | Cl=0 at alpha= | -0.59963 | deg
|  |  |  | @ Cl=0.1, Cd= | 0.017569
|  |  |  | @ Cl=0.4, Cd= | 0.020327
|  |  |  | @ Cl=0.6, Cd= | 0.020554
alpha (deg) | Cl | Cd | Cm | Cl/Cd
-20 | -0.7001 | 0.24738 | 0.0328 | -2.8301
-19.5 | -0.6828 | 0.24081 | 0.029 | -2.8354
-19 | -0.6657 | 0.23443 | 0.025 | -2.8397
-18.5 | -0.6493 | 0.22861 | 0.0206 | -2.8402
-18 | -0.638 | 0.22609 | 0.0148 | -2.8219
-17.5 | -0.6309 | 0.22417 | 0.0095 | -2.8144
-17 | -0.6026 | 0.20823 | 0.0093 | -2.8939
-16.5 | -0.5849 | 0.20097 | 0.0069 | -2.9104
-16 | -0.5693 | 0.19446 | 0.0037 | -2.9276
-15.5 | -0.5562 | 0.18847 | -0.0003 | -2.9511
-15 | -0.5562 | 0.1867 | -0.0063 | -2.9791
-14 | -0.5165 | 0.16693 | -0.0088 | -3.0941
-13.5 | -0.5039 | 0.16015 | -0.0113 | -3.1464
-13 | -0.4982 | 0.15459 | -0.0153 | -3.2227
-12.5 | -0.5079 | 0.15152 | -0.0222 | -3.352
-12 | -0.4753 | 0.13945 | -0.019 | -3.4084
-11.5 | -0.4727 | 0.13354 | -0.0227 | -3.5398
-11 | -0.4895 | 0.12984 | -0.0307 | -3.77
-10.5 | -0.4546 | 0.1187 | -0.0259 | -3.8298
-10 | -0.4625 | 0.11315 | -0.0312 | -4.0875
-9.5 | -0.4517 | 0.10487 | -0.0313 | -4.3072
-9 | -0.4501 | 0.09859 | -0.0332 | -4.5654
-8.5 | -0.4531 | 0.09137 | -0.0348 | -4.959
-8 | -0.4632 | 0.08557 | -0.0365 | -5.4131
-7.5 | -0.4752 | 0.07935 | -0.0351 | -5.9887
-7 | -0.5161 | 0.07354 | -0.0394 | -7.0179
-6.5 | -0.525 | 0.06781 | -0.0366 | -7.7422
-5.5 | -0.5241 | 0.05601 | -0.0298 | -9.3573
-4 | -0.418 | 0.03089 | -0.0282 | -13.5319
-3.5 | -0.375 | 0.02707 | -0.0256 | -13.853
-3 | -0.3295 | 0.02378 | -0.023 | -13.8562
-2.5 | -0.2857 | 0.02129 | -0.0205 | -13.4194
-2 | -0.2427 | 0.01966 | -0.018 | -12.3449
-1.5 | -0.1807 | 0.01629 | -0.0194 | -11.0927
-1 | -0.0655 | 0.01601 | -0.0293 | -4.0912
-0.5 | 0.0163 | 0.01678 | -0.0359 | 0.97139
0 | 0.0957 | 0.01753 | -0.0418 | 5.4592
0.5 | 0.1737 | 0.01824 | -0.0471 | 9.523
1 | 0.242 | 0.0189 | -0.0504 | 12.8042
2 | 0.3766 | 0.02019 | -0.056 | 18.6528
2.5 | 0.4517 | 0.02063 | -0.0597 | 21.8953
3 | 0.5222 | 0.02094 | -0.0621 | 24.9379
3.5 | 0.6048 | 0.02053 | -0.0653 | 29.4593
4 | 0.713 | 0.01575 | -0.0646 | 45.2698
4.5 | 0.7576 | 0.01434 | -0.056 | 52.8312
5 | 0.7412 | 0.01933 | -0.0421 | 38.3445
5.5 | 0.7705 | 0.02235 | -0.0366 | 34.4743
6 | 0.8229 | 0.02607 | -0.0348 | 31.565
6.5 | 0.8851 | 0.03154 | -0.0345 | 28.0628
7 | 0.9293 | 0.0368 | -0.031 | 25.2527
7.5 | 0.9592 | 0.04361 | -0.0263 | 21.995
8 | 0.9738 | 0.05171 | -0.0202 | 18.8319

## 15. Re 100k Mach 0.50 (1)
BIGFOIL.COM POLAR EXPORT
NACA64A309
NACA64A309 |  |  |  | Cl Max: | 1.177 | at alpha= | 20 | deg
JavaFoil+Calcfoil stall+Eppler ext transition |  |  |  | L/D Max: | 48.403 | at alpha= | 2.5 | deg
Re: | 100000 |  |  | Cd Min: | 0.01194 | at alpha= | -1.5 | deg
Mach: | 0.5 |  |  | Cl=0 at alpha= | -2.4141 | deg
|  |  |  | @ Cl=0.1, Cd= | 0.012379
|  |  |  | @ Cl=0.4, Cd= | 0.01238
|  |  |  | @ Cl=0.6, Cd= | 0.15722
alpha (deg) | Cl | Cd | Cm | Cl/Cd
-20 | -0.939 | 0.3361 | -0.024 | -2.795
-19.5 | -0.914 | 0.32199 | -0.024 | -2.837
-19 | -0.888 | 0.3255 | -0.024 | -2.727
-18.5 | -0.862 | 0.31803 | -0.025 | -2.71
-18 | -0.836 | 0.31369 | -0.025 | -2.665
-17.5 | -0.81 | 0.30927 | -0.025 | -2.619
-17 | -0.782 | 0.28339 | -0.024 | -2.759
-16.5 | -0.756 | 0.27707 | -0.024 | -2.728
-16 | -0.73 | 0.26694 | -0.025 | -2.733
-15.5 | -0.703 | 0.252 | -0.025 | -2.791
-15 | -0.677 | 0.24736 | -0.025 | -2.738
-14.5 | -0.65 | 0.24574 | -0.024 | -2.643
-14 | -0.623 | 0.23739 | -0.024 | -2.623
-13.5 | -0.596 | 0.22865 | -0.024 | -2.608
-13 | -0.57 | 0.22483 | -0.024 | -2.535
-12.5 | -0.543 | 0.21315 | -0.025 | -2.55
-12 | -0.517 | 0.2238 | -0.025 | -2.309
-11.5 | -0.489 | 0.19594 | -0.023 | -2.497
-11 | -0.463 | 0.19891 | -0.023 | -2.325
-10.5 | -0.436 | 0.18087 | -0.024 | -2.41
-10 | -0.409 | 0.16553 | -0.024 | -2.473
-9.5 | -0.382 | 0.1763 | -0.024 | -2.169
-9 | -0.356 | 0.15862 | -0.025 | -2.243
-8.5 | -0.328 | 0.15775 | -0.022 | -2.081
-8 | -0.302 | 0.1401 | -0.022 | -2.153
-7.5 | -0.275 | 0.15744 | -0.022 | -1.745
-7 | -0.248 | 0.13484 | -0.023 | -1.839
-6.5 | -0.221 | 0.13088 | -0.023 | -1.689
-6 | -0.194 | 0.11142 | -0.021 | -1.741
-5.5 | -0.253 | 0.06724 | -0.019 | -3.76
-5 | -0.247 | 0.05143 | -0.022 | -4.81
-4.5 | -0.212 | 0.04561 | -0.023 | -4.653
-4 | -0.167 | 0.04137 | -0.024 | -4.038
-3.5 | -0.117 | 0.03854 | -0.025 | -3.031
-3 | -0.065 | 0.03639 | -0.026 | -1.774
-2.5 | -0.011 | 0.03476 | -0.027 | -0.323
-2 | 0.053 | 0.01336 | -0.065 | 3.983
-1.5 | 0.121 | 0.01194 | -0.066 | 10.122
-1 | 0.189 | 0.01195 | -0.067 | 15.776
-0.5 | 0.256 | 0.01205 | -0.067 | 21.284
0 | 0.324 | 0.01215 | -0.068 | 26.683
0.5 | 0.392 | 0.01235 | -0.068 | 31.711
1 | 0.459 | 0.0126 | -0.069 | 36.466
1.5 | 0.526 | 0.01292 | -0.07 | 40.701
2 | 0.589 | 0.01312 | -0.07 | 44.934
2.5 | 0.652 | 0.01347 | -0.07 | 48.403
3 | 0.719 | 0.01669 | -0.071 | 43.098
3.5 | 0.777 | 0.01786 | -0.072 | 43.516
4 | 0.671 | 0.03751 | -0.029 | 17.896
4.5 | 0.707 | 0.04117 | -0.028 | 17.175
5 | 0.729 | 0.04552 | -0.026 | 16.011
5.5 | 0.722 | 0.05321 | -0.023 | 13.574
6 | 0.593 | 0.07372 | -0.024 | 8.041
6.5 | 0.476 | 0.10539 | -0.025 | 4.513
7 | 0.502 | 0.13475 | -0.024 | 3.725
7.5 | 0.529 | 0.13938 | -0.029 | 3.794
8 | 0.555 | 0.14143 | -0.029 | 3.925
8.5 | 0.581 | 0.14786 | -0.03 | 3.932
9 | 0.608 | 0.16116 | -0.031 | 3.771
9.5 | 0.634 | 0.17656 | -0.033 | 3.594
10 | 0.661 | 0.19436 | -0.034 | 3.398
10.5 | 0.687 | 0.19725 | -0.034 | 3.48
11 | 0.713 | 0.19864 | -0.035 | 3.588
11.5 | 0.74 | 0.20646 | -0.038 | 3.584
12 | 0.766 | 0.21055 | -0.038 | 3.637
12.5 | 0.791 | 0.21516 | -0.039 | 3.678
13 | 0.817 | 0.22082 | -0.039 | 3.701
13.5 | 0.845 | 0.23672 | -0.042 | 3.568
14 | 0.87 | 0.26026 | -0.042 | 3.343
14.5 | 0.896 | 0.24782 | -0.043 | 3.614
15 | 0.921 | 0.25522 | -0.043 | 3.61
15.5 | 0.949 | 0.29436 | -0.046 | 3.223
16 | 0.974 | 0.29808 | -0.046 | 3.268
16.5 | 0.999 | 0.30403 | -0.046 | 3.287
17 | 1.024 | 0.30633 | -0.047 | 3.344
17.5 | 1.05 | 0.30995 | -0.047 | 3.387
18 | 1.078 | 0.31278 | -0.05 | 3.445
18.5 | 1.103 | 0.31795 | -0.05 | 3.468
19 | 1.127 | 0.32982 | -0.05 | 3.418
19.5 | 1.152 | 0.33684 | -0.051 | 3.42
20 | 1.177 | 0.34019 | -0.051 | 3.46

## 16. Re 100k Mach 0.50 (2)
BIGFOIL.COM POLAR EXPORT
NACA64A309
NACA64A309 |  |  |  | Cl Max: | 1.0677 | at alpha= | 20 | deg
XFOIL ncrit=9 |  |  |  | L/D Max: | 49.8647 | at alpha= | 4 | deg
Re: | 100000 |  |  | Cd Min: | 0.2949 | at alpha= | 20 | deg
Mach: | 0.5 |  |  | Cl=0 at alpha= | -0.85682 | deg
|  |  |  | @ Cl=0.1, Cd= | 0.018649
|  |  |  | @ Cl=0.4, Cd= | 0.021544
|  |  |  | @ Cl=0.6, Cd= | 0.021972
alpha (deg) | Cl | Cd | Cm | Cl/Cd
-20 | -0.7595 | 0.26851 | 0.0402 | -2.8286
-19.5 | -0.7402 | 0.26389 | 0.0339 | -2.805
-19 | -0.725 | 0.26178 | 0.0274 | -2.7695
-18.5 | -0.7042 | 0.25218 | 0.0229 | -2.7924
-18 | -0.6764 | 0.23725 | 0.0213 | -2.851
-17.5 | -0.655 | 0.22913 | 0.0176 | -2.8586
-17 | -0.6349 | 0.22169 | 0.0133 | -2.8639
-16.5 | -0.6188 | 0.21695 | 0.0076 | -2.8523
-16 | -0.6098 | 0.21498 | 0.0014 | -2.8365
-15.5 | -0.5803 | 0.20008 | 0.0001 | -2.9003
-15 | -0.5586 | 0.19121 | -0.0022 | -2.9214
-14.5 | -0.5407 | 0.18395 | -0.0057 | -2.9394
-14 | -0.5325 | 0.17984 | -0.0113 | -2.961
-13.5 | -0.5298 | 0.17567 | -0.0164 | -3.0159
-13 | -0.4928 | 0.16166 | -0.0153 | -3.0484
-12.5 | -0.4873 | 0.15688 | -0.02 | -3.1062
-12 | -0.4733 | 0.14835 | -0.0224 | -3.1904
-11.5 | -0.454 | 0.14016 | -0.0233 | -3.2392
-11 | -0.4633 | 0.13677 | -0.0294 | -3.3874
-10.5 | -0.4356 | 0.12608 | -0.0281 | -3.4549
-10 | -0.4389 | 0.121 | -0.0323 | -3.6273
-9.5 | -0.4204 | 0.11228 | -0.0318 | -3.7442
-9 | -0.4401 | 0.10845 | -0.0378 | -4.0581
-8.5 | -0.4351 | 0.10143 | -0.0379 | -4.2897
-8 | -0.4221 | 0.09395 | -0.0363 | -4.4928
-7.5 | -0.419 | 0.08737 | -0.0351 | -4.7957
-7 | -0.4283 | 0.08177 | -0.0333 | -5.2379
-6.5 | -0.4486 | 0.07716 | -0.0292 | -5.8139
-6 | -0.4848 | 0.07308 | -0.0253 | -6.6338
-5.5 | -0.501 | 0.06778 | -0.0208 | -7.3916
-5 | -0.5138 | 0.06276 | -0.0159 | -8.1867
-4.5 | -0.5099 | 0.04836 | -0.0319 | -10.5438
-4 | -0.4791 | 0.0397 | -0.0317 | -12.068
-3.5 | -0.4409 | 0.03393 | -0.0298 | -12.9944
-3 | -0.3952 | 0.02943 | -0.0272 | -13.4285
-2.5 | -0.3101 | 0.02531 | -0.0303 | -12.2521
-2 | -0.2249 | 0.0225 | -0.0336 | -9.9956
-1.5 | -0.1488 | 0.02056 | -0.0355 | -7.2374
-1 | -0.0191 | 0.01791 | -0.043 | -1.0664
-0.5 | 0.0476 | 0.01823 | -0.0464 | 2.6111
0 | 0.1276 | 0.01887 | -0.0512 | 6.7621
0.5 | 0.2087 | 0.01955 | -0.0558 | 10.6752
1 | 0.2688 | 0.02032 | -0.0563 | 13.2283
1.5 | 0.3419 | 0.02106 | -0.0588 | 16.2346
2 | 0.4212 | 0.02172 | -0.062 | 19.3923
2.5 | 0.4794 | 0.02252 | -0.0613 | 21.2877
3 | 0.5726 | 0.02261 | -0.0652 | 25.3251
3.5 | 0.6859 | 0.01997 | -0.0666 | 34.3465
4 | 0.7739 | 0.01552 | -0.0573 | 49.8647
4.5 | 0.7517 | 0.01937 | -0.0403 | 38.8074
5 | 0.7722 | 0.02282 | -0.032 | 33.8387
5.5 | 0.8342 | 0.02704 | -0.0294 | 30.8506
6 | 0.8993 | 0.03255 | -0.0271 | 27.6283
6.5 | 0.9372 | 0.03915 | -0.0226 | 23.9387
7 | 0.9488 | 0.04599 | -0.0162 | 20.6306
7.5 | 0.9335 | 0.0522 | -0.0086 | 17.8831
8 | 0.9174 | 0.05989 | -0.0037 | 15.3181
8.5 | 0.8666 | 0.0675 | -0.0022 | 12.8385
9 | 0.8245 | 0.07973 | -0.0086 | 10.3412
9.5 | 0.8008 | 0.09341 | -0.0174 | 8.573
10 | 0.798 | 0.10506 | -0.0221 | 7.5957
11 | 0.8011 | 0.13861 | -0.0412 | 5.7795
11.5 | 0.7908 | 0.14696 | -0.0475 | 5.3811
12 | 0.7906 | 0.15584 | -0.0527 | 5.0732
12.5 | 0.8036 | 0.16526 | -0.0559 | 4.8626
13 | 0.8409 | 0.17726 | -0.0544 | 4.7439
13.5 | 0.8248 | 0.18215 | -0.0646 | 4.5281
14 | 0.842 | 0.19128 | -0.068 | 4.4019
14.5 | 0.8639 | 0.20039 | -0.0705 | 4.3111
15 | 0.874 | 0.2085 | -0.0767 | 4.1918
15.5 | 0.891 | 0.21664 | -0.0814 | 4.1128
16 | 0.9235 | 0.23099 | -0.082 | 3.998
16.5 | 0.9265 | 0.23404 | -0.0915 | 3.9587
17 | 0.9471 | 0.24258 | -0.0957 | 3.9043
17.5 | 0.9741 | 0.25585 | -0.0977 | 3.8073
18 | 0.9852 | 0.25972 | -0.1063 | 3.7933
18.5 | 1.0061 | 0.26832 | -0.1111 | 3.7496
19 | 1.032 | 0.28058 | -0.1133 | 3.6781
19.5 | 1.054 | 0.29234 | -0.1179 | 3.6054
20 | 1.0677 | 0.2949 | -0.1269 | 3.6205

## 17. Re 250k Mach 0.00 (1)
BIGFOIL.COM POLAR EXPORT
NACA64A309
NACA64A309 |  |  |  | Cl Max: | 0.839 | at alpha= | 8.5 | deg
JavaFoil+Calcfoil stall+Eppler ext transition |  |  |  | L/D Max: | 70.386 | at alpha= | 3 | deg
Re: | 250000 |  |  | Cd Min: | 0.00794 | at alpha= | -1.5 | deg
Mach: | 0 |  |  | Cl=0 at alpha= | -2.3965 | deg
|  |  |  | @ Cl=0.1, Cd= | 0.0081044
|  |  |  | @ Cl=0.4, Cd= | 0.0082152
|  |  |  | @ Cl=0.6, Cd= | 0.0088136
alpha (deg) | Cl | Cd | Cm | Cl/Cd
-16 | -0.344 | 0.19261 | -0.015 | -1.788
-15.5 | -0.364 | 0.17836 | -0.015 | -2.04
-15 | -0.384 | 0.20068 | -0.015 | -1.911
-14.5 | -0.403 | 0.18779 | -0.015 | -2.149
-14 | -0.423 | 0.17424 | -0.015 | -2.43
-13.5 | -0.443 | 0.15215 | -0.015 | -2.909
-13 | -0.461 | 0.13966 | -0.015 | -3.299
-12.5 | -0.475 | 0.12892 | -0.015 | -3.685
-12 | -0.484 | 0.1151 | -0.015 | -4.204
-11.5 | -0.49 | 0.10668 | -0.016 | -4.594
-11 | -0.494 | 0.09691 | -0.016 | -5.093
-10.5 | -0.494 | 0.08957 | -0.016 | -5.512
-10 | -0.49 | 0.0822 | -0.016 | -5.964
-9.5 | -0.483 | 0.07688 | -0.016 | -6.278
-9 | -0.471 | 0.06933 | -0.017 | -6.795
-8.5 | -0.455 | 0.06405 | -0.017 | -7.106
-8 | -0.435 | 0.05973 | -0.017 | -7.279
-7.5 | -0.41 | 0.05455 | -0.018 | -7.522
-7 | -0.382 | 0.05127 | -0.019 | -7.447
-6.5 | -0.35 | 0.04765 | -0.02 | -7.338
-6 | -0.314 | 0.04404 | -0.02 | -7.132
-5.5 | -0.276 | 0.04155 | -0.02 | -6.636
-5 | -0.235 | 0.03909 | -0.021 | -6.011
-4.5 | -0.192 | 0.03703 | -0.021 | -5.191
-4 | -0.148 | 0.03519 | -0.022 | -4.206
-3.5 | -0.103 | 0.03348 | -0.023 | -3.062
-3 | -0.07 | 0.01013 | -0.056 | -6.931
-2.5 | -0.012 | 0.00998 | -0.056 | -1.217
-2 | 0.046 | 0.00988 | -0.057 | 4.677
-1.5 | 0.105 | 0.00794 | -0.057 | 13.201
-1 | 0.163 | 0.00798 | -0.058 | 20.471
-0.5 | 0.222 | 0.00797 | -0.058 | 27.873
0 | 0.281 | 0.00801 | -0.059 | 35.033
0.5 | 0.339 | 0.0081 | -0.059 | 41.871
1 | 0.398 | 0.00821 | -0.06 | 48.466
1.5 | 0.456 | 0.00836 | -0.06 | 54.479
2 | 0.513 | 0.00855 | -0.061 | 60.065
2.5 | 0.571 | 0.00871 | -0.061 | 65.496
3 | 0.627 | 0.00891 | -0.062 | 70.386
3.5 | 0.683 | 0.01301 | -0.063 | 52.499
4 | 0.736 | 0.01349 | -0.063 | 54.592
4.5 | 0.787 | 0.01374 | -0.064 | 57.309
5 | 0.836 | 0.01427 | -0.064 | 58.577
5.5 | 0.706 | 0.03943 | -0.027 | 17.919
6 | 0.739 | 0.04218 | -0.026 | 17.518
6.5 | 0.768 | 0.04555 | -0.024 | 16.853
7 | 0.792 | 0.04911 | -0.023 | 16.133
7.5 | 0.813 | 0.05287 | -0.023 | 15.373
8 | 0.828 | 0.0572 | -0.022 | 14.483
8.5 | 0.839 | 0.06213 | -0.022 | 13.508
9 | 0.839 | 0.06722 | -0.021 | 12.486
9.5 | 0.831 | 0.07343 | -0.021 | 11.313
10 | 0.816 | 0.07971 | -0.021 | 10.236
10.5 | 0.796 | 0.08903 | -0.022 | 8.938
11 | 0.771 | 0.09786 | -0.021 | 7.876
11.5 | 0.742 | 0.10751 | -0.022 | 6.903
12 | 0.711 | 0.11523 | -0.022 | 6.168
12.5 | 0.677 | 0.12114 | -0.023 | 5.592
13 | 0.643 | 0.13428 | -0.023 | 4.788
13.5 | 0.608 | 0.15278 | -0.023 | 3.98

## 18. Re 250k Mach 0.00 (2)
BIGFOIL.COM POLAR EXPORT
NACA64A309
NACA64A309 |  |  |  | Cl Max: | 1.0039 | at alpha= | 9 | deg
XFOIL ncrit=9 |  |  |  | L/D Max: | 79.2757 | at alpha= | 3.5 | deg
Re: | 250000 |  |  | Cd Min: | 0.2449 | at alpha= | -20 | deg
Mach: | 0 |  |  | Cl=0 at alpha= | -1.8993 | deg
|  |  |  | @ Cl=0.1, Cd= | 0.0092739
|  |  |  | @ Cl=0.4, Cd= | 0.0086159
|  |  |  | @ Cl=0.6, Cd= | 0.0084651
alpha (deg) | Cl | Cd | Cm | Cl/Cd
-20 | -0.6962 | 0.2449 | 0.0347 | -2.8428
-19.5 | -0.6836 | 0.24059 | 0.0287 | -2.8413
-19 | -0.6654 | 0.2308 | 0.0265 | -2.883
-18.5 | -0.6489 | 0.22387 | 0.0241 | -2.8986
-18 | -0.633 | 0.21745 | 0.0207 | -2.911
-17.5 | -0.6175 | 0.21089 | 0.0172 | -2.9281
-17 | -0.6023 | 0.20413 | 0.0137 | -2.9506
-16.5 | -0.5871 | 0.19741 | 0.0099 | -2.974
-16 | -0.5732 | 0.19113 | 0.0058 | -2.999
-15.5 | -0.5654 | 0.18578 | 0.0005 | -3.0434
-15 | -0.5567 | 0.17935 | -0.0038 | -3.104
-14.5 | -0.5391 | 0.16867 | -0.0041 | -3.1962
-14 | -0.525 | 0.16179 | -0.0057 | -3.2449
-13.5 | -0.5135 | 0.15504 | -0.0081 | -3.312
-13 | -0.5035 | 0.14814 | -0.0112 | -3.3988
-12.5 | -0.4994 | 0.14159 | -0.0165 | -3.5271
-12 | -0.4935 | 0.13455 | -0.0212 | -3.6678
-11.5 | -0.4866 | 0.12691 | -0.0249 | -3.8342
-11 | -0.4831 | 0.11675 | -0.0253 | -4.1379
-10.5 | -0.4721 | 0.11022 | -0.0259 | -4.2833
-10 | -0.4653 | 0.10342 | -0.028 | -4.4991
-9.5 | -0.4623 | 0.09606 | -0.0311 | -4.8126
-9 | -0.4644 | 0.088 | -0.0358 | -5.2773
-8.5 | -0.4818 | 0.07823 | -0.0461 | -6.1588
-8 | -0.5054 | 0.07133 | -0.0474 | -7.0854
-7.5 | -0.5283 | 0.06636 | -0.0434 | -7.9611
-6.5 | -0.549 | 0.05071 | -0.0365 | -10.8263
-6 | -0.5047 | 0.0447 | -0.0401 | -11.2908
-5.5 | -0.4507 | 0.03613 | -0.0453 | -12.4744
-5 | -0.3934 | 0.03052 | -0.0482 | -12.8899
-4.5 | -0.3218 | 0.02234 | -0.0483 | -14.4047
-4 | -0.2586 | 0.0192 | -0.0495 | -13.4688
-3.5 | -0.1879 | 0.01565 | -0.0529 | -12.0064
-3 | -0.1268 | 0.01413 | -0.0539 | -8.9738
-2.5 | -0.0617 | 0.01267 | -0.0561 | -4.8698
-2 | -0.0111 | 0.00996 | -0.0557 | -1.1145
-1.5 | 0.044 | 0.00971 | -0.0548 | 4.5314
-1 | 0.1005 | 0.00927 | -0.0535 | 10.8414
-0.5 | 0.1901 | 0.00896 | -0.0603 | 21.2165
0 | 0.285 | 0.00881 | -0.0688 | 32.3496
0.5 | 0.3817 | 0.00864 | -0.0777 | 44.1782
1 | 0.4501 | 0.00855 | -0.081 | 52.6433
1.5 | 0.4969 | 0.00854 | -0.0792 | 58.185
2 | 0.5447 | 0.00859 | -0.0774 | 63.4109
2.5 | 0.5916 | 0.00849 | -0.0749 | 69.682
3 | 0.6355 | 0.00836 | -0.0712 | 76.0167
3.5 | 0.6786 | 0.00856 | -0.0678 | 79.2757
4 | 0.7169 | 0.00906 | -0.0636 | 79.128
4.5 | 0.723 | 0.01177 | -0.0543 | 61.4274
5 | 0.7434 | 0.01475 | -0.0483 | 50.4
5.5 | 0.7776 | 0.01662 | -0.0444 | 46.787
6 | 0.8154 | 0.01873 | -0.041 | 43.5344
6.5 | 0.8581 | 0.02111 | -0.0389 | 40.649
7 | 0.9103 | 0.02655 | -0.038 | 34.2863
7.5 | 0.9531 | 0.02967 | -0.0353 | 32.1234
8 | 0.9833 | 0.03744 | -0.0311 | 26.2634
8.5 | 0.9907 | 0.05093 | -0.0215 | 19.4522
9 | 1.0039 | 0.05584 | -0.0176 | 17.9782
9.5 | 0.9886 | 0.06963 | -0.0147 | 14.1979
10 | 0.9626 | 0.0748 | -0.0084 | 12.869
10.5 | 0.9173 | 0.07891 | -0.0032 | 11.6246
11 | 0.8741 | 0.08877 | -0.0062 | 9.8468
11.5 | 0.8418 | 0.10192 | -0.0133 | 8.2594
12 | 0.8178 | 0.1182 | -0.0241 | 6.9188
12.5 | 0.8023 | 0.13549 | -0.038 | 5.9215
13 | 0.7998 | 0.14631 | -0.0434 | 5.4665
13.5 | 0.8051 | 0.15454 | -0.0466 | 5.2097
14 | 0.8179 | 0.16044 | -0.046 | 5.0979

## 19. Re 250k Mach 0.10 (1)
BIGFOIL.COM POLAR EXPORT
NACA64A309
NACA64A309 |  |  |  | Cl Max: | 0.839 | at alpha= | 5 | deg
JavaFoil+Calcfoil stall+Eppler ext transition |  |  |  | L/D Max: | 70.303 | at alpha= | 3 | deg
Re: | 250000 |  |  | Cd Min: | 0.00795 | at alpha= | -1.5 | deg
Mach: | 0.1 |  |  | Cl=0 at alpha= | -2.3965 | deg
|  |  |  | @ Cl=0.1, Cd= | 0.0081144
|  |  |  | @ Cl=0.4, Cd= | 0.00823
|  |  |  | @ Cl=0.6, Cd= | 0.0088647
alpha (deg) | Cl | Cd | Cm | Cl/Cd
-15.5 | -0.322 | 0.18838 | -0.015 | -1.708
-15 | -0.344 | 0.17574 | -0.015 | -1.956
-14.5 | -0.366 | 0.20044 | -0.015 | -1.827
-14 | -0.389 | 0.1847 | -0.016 | -2.106
-13.5 | -0.411 | 0.16203 | -0.015 | -2.538
-13 | -0.433 | 0.14764 | -0.016 | -2.931
-12.5 | -0.45 | 0.13622 | -0.016 | -3.306
-12 | -0.462 | 0.12111 | -0.016 | -3.817
-11.5 | -0.472 | 0.1136 | -0.016 | -4.152
-11 | -0.478 | 0.09895 | -0.016 | -4.833
-10.5 | -0.481 | 0.09117 | -0.016 | -5.278
-10 | -0.48 | 0.08472 | -0.016 | -5.67
-9.5 | -0.475 | 0.07848 | -0.016 | -6.055
-9 | -0.466 | 0.07059 | -0.017 | -6.598
-8.5 | -0.452 | 0.06465 | -0.017 | -6.985
-8 | -0.433 | 0.06066 | -0.017 | -7.132
-7.5 | -0.409 | 0.05558 | -0.019 | -7.366
-7 | -0.382 | 0.05145 | -0.019 | -7.419
-6.5 | -0.35 | 0.04781 | -0.02 | -7.322
-6 | -0.315 | 0.04432 | -0.02 | -7.104
-5.5 | -0.277 | 0.04151 | -0.02 | -6.664
-5 | -0.236 | 0.03926 | -0.021 | -6.007
-4.5 | -0.193 | 0.03714 | -0.021 | -5.198
-4 | -0.149 | 0.03518 | -0.022 | -4.226
-3.5 | -0.103 | 0.03353 | -0.023 | -3.071
-3 | -0.071 | 0.01015 | -0.056 | -6.951
-2.5 | -0.012 | 0.01 | -0.056 | -1.222
-2 | 0.046 | 0.00989 | -0.057 | 4.694
-1.5 | 0.105 | 0.00795 | -0.057 | 13.246
-1 | 0.164 | 0.008 | -0.058 | 20.534
-0.5 | 0.223 | 0.00798 | -0.059 | 27.965
0 | 0.282 | 0.00803 | -0.059 | 35.147
0.5 | 0.341 | 0.00812 | -0.06 | 41.978
1 | 0.4 | 0.00823 | -0.06 | 48.591
1.5 | 0.458 | 0.00838 | -0.061 | 54.662
2 | 0.516 | 0.00857 | -0.061 | 60.198
2.5 | 0.573 | 0.00877 | -0.062 | 65.417
3 | 0.63 | 0.00897 | -0.062 | 70.303
3.5 | 0.686 | 0.01308 | -0.063 | 52.444
4 | 0.74 | 0.01353 | -0.063 | 54.651
4.5 | 0.791 | 0.01379 | -0.064 | 57.347
5 | 0.839 | 0.01429 | -0.064 | 58.718
5.5 | 0.709 | 0.03968 | -0.027 | 17.871
6 | 0.741 | 0.04255 | -0.026 | 17.419
6.5 | 0.769 | 0.0456 | -0.024 | 16.866
7 | 0.793 | 0.04938 | -0.023 | 16.057
7.5 | 0.812 | 0.05323 | -0.023 | 15.259
8 | 0.826 | 0.05774 | -0.022 | 14.309
8.5 | 0.835 | 0.06286 | -0.022 | 13.287
9 | 0.833 | 0.06789 | -0.022 | 12.262
9.5 | 0.82 | 0.07432 | -0.021 | 11.04
10 | 0.802 | 0.08268 | -0.021 | 9.697

## 20. Re 250k Mach 0.10 (2)
BIGFOIL.COM POLAR EXPORT
NACA64A309
NACA64A309 |  |  |  | Cl Max: | 0.9957 | at alpha= | 9 | deg
XFOIL ncrit=9 |  |  |  | L/D Max: | 79.2558 | at alpha= | 3.5 | deg
Re: | 250000 |  |  | Cd Min: | 0.10323 | at alpha= | 11.5 | deg
Mach: | 0.1 |  |  | Cl=0 at alpha= | -99 | deg
|  |  |  | @ Cl=0.1, Cd= | 0.00882
|  |  |  | @ Cl=0.4, Cd= | 0.0086338
|  |  |  | @ Cl=0.6, Cd= | 0.0084945
alpha (deg) | Cl | Cd | Cm | Cl/Cd
0 | 0.2847 | 0.00882 | -0.0687 | 32.2789
0.5 | 0.3814 | 0.00866 | -0.0776 | 44.0416
1 | 0.4524 | 0.00856 | -0.0813 | 52.8505
1.5 | 0.5 | 0.00855 | -0.0796 | 58.4795
2 | 0.5466 | 0.00861 | -0.0775 | 63.4843
2.5 | 0.5943 | 0.00851 | -0.0751 | 69.8355
3 | 0.6383 | 0.00839 | -0.0713 | 76.0787
3.5 | 0.6816 | 0.0086 | -0.0679 | 79.2558
4 | 0.7192 | 0.00913 | -0.0635 | 78.7733
4.5 | 0.7223 | 0.01212 | -0.0537 | 59.5957
5 | 0.7446 | 0.01497 | -0.0479 | 49.7395
5.5 | 0.779 | 0.01687 | -0.0439 | 46.1766
6 | 0.8182 | 0.01893 | -0.0406 | 43.2224
6.5 | 0.8618 | 0.0215 | -0.0386 | 40.0837
7 | 0.9141 | 0.02698 | -0.0376 | 33.8807
7.5 | 0.9561 | 0.03034 | -0.0346 | 31.5129
8 | 0.9838 | 0.0383 | -0.0301 | 25.6867
9 | 0.9957 | 0.05691 | -0.0159 | 17.496
10 | 0.9586 | 0.07635 | -0.008 | 12.5553
10.5 | 0.9167 | 0.08208 | -0.0035 | 11.1684
11 | 0.8751 | 0.09082 | -0.0056 | 9.6355
11.5 | 0.8404 | 0.10323 | -0.013 | 8.141

## 21. Re 250k Mach 0.25 (1)
BIGFOIL.COM POLAR EXPORT
NACA64A309
NACA64A309 |  |  |  | Cl Max: | 0.81 | at alpha= | 4.5 | deg
JavaFoil+Calcfoil stall+Eppler ext transition |  |  |  | L/D Max: | 71.134 | at alpha= | 3 | deg
Re: | 250000 |  |  | Cd Min: | 0.00803 | at alpha= | -1.5 | deg
Mach: | 0.25 |  |  | Cl=0 at alpha= | -2.3934 | deg
|  |  |  | @ Cl=0.1, Cd= | 0.0082913
|  |  |  | @ Cl=0.4, Cd= | 0.0083266
|  |  |  | @ Cl=0.6, Cd= | 0.0089379
alpha (deg) | Cl | Cd | Cm | Cl/Cd
-13.5 | -0.063 | 0.16747 | -0.018 | -0.375
-13 | -0.147 | 0.15658 | -0.018 | -0.939
-12.5 | -0.214 | 0.14213 | -0.017 | -1.504
-12 | -0.262 | 0.12789 | -0.017 | -2.046
-11.5 | -0.303 | 0.11944 | -0.017 | -2.541
-11 | -0.34 | 0.11096 | -0.017 | -3.061
-10.5 | -0.37 | 0.11584 | -0.017 | -3.192
-10 | -0.393 | 0.10053 | -0.017 | -3.913
-9.5 | -0.41 | 0.08804 | -0.017 | -4.654
-9 | -0.418 | 0.07857 | -0.017 | -5.326
-8.5 | -0.419 | 0.0707 | -0.017 | -5.931
-8 | -0.413 | 0.06314 | -0.018 | -6.535
-7.5 | -0.398 | 0.0577 | -0.019 | -6.905
-7 | -0.377 | 0.05411 | -0.019 | -6.973
-6.5 | -0.35 | 0.04912 | -0.02 | -7.128
-6 | -0.318 | 0.04543 | -0.021 | -6.994
-5.5 | -0.281 | 0.04236 | -0.021 | -6.63
-5 | -0.241 | 0.03985 | -0.021 | -6.035
-4.5 | -0.197 | 0.03749 | -0.022 | -5.267
-4 | -0.152 | 0.03547 | -0.022 | -4.296
-3.5 | -0.106 | 0.0337 | -0.023 | -3.135
-3 | -0.072 | 0.0102 | -0.057 | -7.098
-2.5 | -0.013 | 0.0101 | -0.058 | -1.241
-2 | 0.048 | 0.00999 | -0.058 | 4.775
-1.5 | 0.108 | 0.00803 | -0.059 | 13.465
-1 | 0.169 | 0.00805 | -0.06 | 20.959
-0.5 | 0.229 | 0.00807 | -0.06 | 28.433
0 | 0.29 | 0.00814 | -0.061 | 35.623
0.5 | 0.35 | 0.00822 | -0.061 | 42.638
1 | 0.411 | 0.00835 | -0.062 | 49.179
1.5 | 0.471 | 0.00848 | -0.062 | 55.467
2 | 0.53 | 0.00869 | -0.063 | 61.036
2.5 | 0.589 | 0.0089 | -0.063 | 66.221
3 | 0.647 | 0.0091 | -0.064 | 71.134
3.5 | 0.704 | 0.01333 | -0.065 | 52.835
4 | 0.759 | 0.01388 | -0.065 | 54.645
4.5 | 0.81 | 0.01416 | -0.066 | 57.18
5 | 0.688 | 0.03776 | -0.027 | 18.217
5.5 | 0.722 | 0.04016 | -0.027 | 17.978
6 | 0.751 | 0.04294 | -0.026 | 17.492
6.5 | 0.775 | 0.04721 | -0.024 | 16.407
7 | 0.792 | 0.05121 | -0.023 | 15.46
7.5 | 0.802 | 0.05536 | -0.023 | 14.482
8 | 0.803 | 0.06172 | -0.022 | 13.019
8.5 | 0.797 | 0.06803 | -0.022 | 11.709
9 | 0.771 | 0.07629 | -0.022 | 10.107
9.5 | 0.73 | 0.08501 | -0.022 | 8.584

## 22. Re 250k Mach 0.25 (2)
BIGFOIL.COM POLAR EXPORT
NACA64A309
NACA64A309 |  |  |  | Cl Max: | 0.9826 | at alpha= | 8 | deg
XFOIL ncrit=9 |  |  |  | L/D Max: | 79.3402 | at alpha= | 3.5 | deg
Re: | 250000 |  |  | Cd Min: | 0.15035 | at alpha= | 13 | deg
Mach: | 0.25 |  |  | Cl=0 at alpha= | -1.9793 | deg
|  |  |  | @ Cl=0.1, Cd= | 0.0094467
|  |  |  | @ Cl=0.4, Cd= | 0.0087213
|  |  |  | @ Cl=0.6, Cd= | 0.0086283
alpha (deg) | Cl | Cd | Cm | Cl/Cd
-7.5 | -0.5207 | 0.06722 | -0.0458 | -7.7462
-7 | -0.5248 | 0.06289 | -0.0396 | -8.3447
-6.5 | -0.536 | 0.05746 | -0.0364 | -9.3282
-6 | -0.497 | 0.05108 | -0.0426 | -9.7298
-5.5 | -0.4525 | 0.03943 | -0.0486 | -11.476
-5 | -0.3958 | 0.03265 | -0.0524 | -12.1225
-4.5 | -0.332 | 0.02332 | -0.0519 | -14.2367
-4 | -0.2577 | 0.02004 | -0.0543 | -12.8593
-3.5 | -0.1944 | 0.01635 | -0.0554 | -11.8899
-3 | -0.1189 | 0.01441 | -0.0588 | -8.2512
-2.5 | -0.0554 | 0.01294 | -0.0601 | -4.2813
-1.5 | 0.051 | 0.00983 | -0.058 | 5.1882
-1 | 0.1098 | 0.00937 | -0.0566 | 11.7182
-0.5 | 0.1819 | 0.0091 | -0.059 | 19.989
0 | 0.2776 | 0.00892 | -0.0671 | 31.1211
0.5 | 0.3795 | 0.00874 | -0.0765 | 43.4211
1 | 0.4673 | 0.00866 | -0.0834 | 53.9607
1.5 | 0.5103 | 0.00868 | -0.0806 | 58.7903
2 | 0.5608 | 0.00871 | -0.0788 | 64.3858
2.5 | 0.6088 | 0.00861 | -0.0759 | 70.7085
3 | 0.6541 | 0.00854 | -0.072 | 76.5925
3.5 | 0.6974 | 0.00879 | -0.068 | 79.3402
4 | 0.7308 | 0.00956 | -0.0622 | 76.4435
4.5 | 0.7251 | 0.01352 | -0.0512 | 53.6317
5 | 0.758 | 0.0155 | -0.0464 | 48.9032
5.5 | 0.7906 | 0.01781 | -0.0417 | 44.3908
6 | 0.834 | 0.02 | -0.0386 | 41.7
6.5 | 0.8835 | 0.02382 | -0.037 | 37.0907
7 | 0.9322 | 0.02929 | -0.0347 | 31.8266
7.5 | 0.9674 | 0.03389 | -0.0303 | 28.5453
8 | 0.9826 | 0.04186 | -0.0246 | 23.4735
9.5 | 0.9199 | 0.06881 | -0.0037 | 13.3687
10 | 0.8795 | 0.07769 | -0.0044 | 11.3206
10.5 | 0.8369 | 0.09132 | -0.0132 | 9.1645
11 | 0.8123 | 0.10809 | -0.0255 | 7.515
11.5 | 0.8042 | 0.11969 | -0.0316 | 6.719
12 | 0.8073 | 0.12789 | -0.0337 | 6.3125
12.5 | 0.8019 | 0.13891 | -0.0356 | 5.7728
13 | 0.8009 | 0.15035 | -0.0431 | 5.3269

## 23. Re 250k Mach 0.50 (1)
BIGFOIL.COM POLAR EXPORT
NACA64A309
NACA64A309 |  |  |  | Cl Max: | 1.178 | at alpha= | 20 | deg
JavaFoil+Calcfoil stall+Eppler ext transition |  |  |  | L/D Max: | 68.771 | at alpha= | 2.5 | deg
Re: | 250000 |  |  | Cd Min: | 0.00835 | at alpha= | -1.5 | deg
Mach: | 0.5 |  |  | Cl=0 at alpha= | -2.3955 | deg
|  |  |  | @ Cl=0.1, Cd= | 0.0089584
|  |  |  | @ Cl=0.4, Cd= | 0.0087079
|  |  |  | @ Cl=0.6, Cd= | 0.1159
alpha (deg) | Cl | Cd | Cm | Cl/Cd
-20 | -0.939 | 0.25637 | -0.024 | -3.664
-19.5 | -0.914 | 0.25237 | -0.024 | -3.62
-19 | -0.888 | 0.25139 | -0.024 | -3.531
-18.5 | -0.862 | 0.24424 | -0.025 | -3.529
-18 | -0.836 | 0.2398 | -0.025 | -3.487
-17.5 | -0.81 | 0.23534 | -0.025 | -3.442
-17 | -0.782 | 0.21778 | -0.024 | -3.591
-16.5 | -0.756 | 0.20989 | -0.024 | -3.601
-16 | -0.73 | 0.20343 | -0.025 | -3.587
-15.5 | -0.703 | 0.19186 | -0.025 | -3.667
-15 | -0.677 | 0.18746 | -0.025 | -3.613
-14.5 | -0.65 | 0.18601 | -0.025 | -3.494
-14 | -0.623 | 0.17859 | -0.024 | -3.487
-13.5 | -0.596 | 0.17519 | -0.024 | -3.404
-13 | -0.57 | 0.17142 | -0.024 | -3.325
-12.5 | -0.544 | 0.15727 | -0.025 | -3.456
-12 | -0.517 | 0.16472 | -0.025 | -3.137
-11.5 | -0.489 | 0.14773 | -0.023 | -3.312
-11 | -0.463 | 0.14819 | -0.023 | -3.122
-10.5 | -0.436 | 0.13748 | -0.024 | -3.171
-10 | -0.409 | 0.12528 | -0.024 | -3.267
-9.5 | -0.383 | 0.13408 | -0.024 | -2.853
-9 | -0.356 | 0.11903 | -0.025 | -2.989
-8.5 | -0.328 | 0.11883 | -0.022 | -2.764
-8 | -0.302 | 0.10842 | -0.022 | -2.782
-7.5 | -0.275 | 0.11148 | -0.022 | -2.465
-7 | -0.248 | 0.09999 | -0.023 | -2.48
-6.5 | -0.221 | 0.09585 | -0.023 | -2.307
-6 | -0.194 | 0.08455 | -0.021 | -2.295
-5.5 | -0.253 | 0.05494 | -0.02 | -4.602
-5 | -0.247 | 0.04409 | -0.023 | -5.613
-4.5 | -0.212 | 0.04032 | -0.023 | -5.265
-4 | -0.167 | 0.0372 | -0.024 | -4.492
-3.5 | -0.117 | 0.03485 | -0.025 | -3.353
-3 | -0.065 | 0.03314 | -0.026 | -1.948
-2.5 | -0.014 | 0.01051 | -0.065 | -1.33
-2 | 0.053 | 0.01032 | -0.065 | 5.156
-1.5 | 0.121 | 0.00835 | -0.066 | 14.471
-1 | 0.189 | 0.00838 | -0.067 | 22.516
-0.5 | 0.256 | 0.00847 | -0.067 | 30.295
0 | 0.324 | 0.00855 | -0.068 | 37.911
0.5 | 0.392 | 0.00869 | -0.069 | 45.081
1 | 0.459 | 0.00884 | -0.069 | 51.964
1.5 | 0.526 | 0.00905 | -0.07 | 58.13
2 | 0.592 | 0.00925 | -0.07 | 63.978
2.5 | 0.657 | 0.00956 | -0.071 | 68.771
3 | 0.721 | 0.01406 | -0.072 | 51.296
3.5 | 0.782 | 0.01488 | -0.072 | 52.57
4 | 0.835 | 0.01484 | -0.073 | 56.273
4.5 | 0.707 | 0.03749 | -0.029 | 18.865
5 | 0.729 | 0.04052 | -0.027 | 17.999
5.5 | 0.722 | 0.0462 | -0.024 | 15.636
6 | 0.593 | 0.0605 | -0.025 | 9.8
6.5 | 0.476 | 0.0813 | -0.026 | 5.852
7 | 0.502 | 0.10159 | -0.025 | 4.941
7.5 | 0.529 | 0.10364 | -0.03 | 5.103
8 | 0.555 | 0.10539 | -0.03 | 5.268
8.5 | 0.581 | 0.11079 | -0.03 | 5.248
9 | 0.608 | 0.11805 | -0.032 | 5.152
9.5 | 0.635 | 0.13453 | -0.034 | 4.717
10 | 0.661 | 0.14328 | -0.034 | 4.61
10.5 | 0.687 | 0.14619 | -0.034 | 4.697
11 | 0.713 | 0.14852 | -0.035 | 4.799
11.5 | 0.74 | 0.15048 | -0.038 | 4.917
12 | 0.766 | 0.15423 | -0.038 | 4.965
12.5 | 0.791 | 0.15835 | -0.039 | 4.998
13 | 0.817 | 0.16754 | -0.039 | 4.879
13.5 | 0.845 | 0.17654 | -0.042 | 4.785
14 | 0.87 | 0.19119 | -0.042 | 4.551
14.5 | 0.896 | 0.1847 | -0.043 | 4.85
15 | 0.921 | 0.19106 | -0.043 | 4.822
15.5 | 0.949 | 0.2199 | -0.046 | 4.315
16 | 0.974 | 0.22373 | -0.046 | 4.354
16.5 | 0.999 | 0.22771 | -0.046 | 4.388
17 | 1.025 | 0.23302 | -0.047 | 4.397
17.5 | 1.05 | 0.23825 | -0.047 | 4.408
18 | 1.078 | 0.24091 | -0.05 | 4.474
18.5 | 1.103 | 0.24243 | -0.05 | 4.548
19 | 1.127 | 0.24941 | -0.05 | 4.52
19.5 | 1.152 | 0.25531 | -0.051 | 4.513
20 | 1.178 | 0.26921 | -0.052 | 4.375

## 24. Re 250k Mach 0.50 (2)
BIGFOIL.COM POLAR EXPORT
NACA64A309
NACA64A309 |  |  |  | Cl Max: | 1.0712 | at alpha= | 20 | deg
XFOIL ncrit=9 |  |  |  | L/D Max: | 77.8703 | at alpha= | 3 | deg
Re: | 250000 |  |  | Cd Min: | 0.29489 | at alpha= | 20 | deg
Mach: | 0.5 |  |  | Cl=0 at alpha= | -2.2203 | deg
|  |  |  | @ Cl=0.1, Cd= | 0.010107
|  |  |  | @ Cl=0.4, Cd= | 0.00927
|  |  |  | @ Cl=0.6, Cd= | 0.0092898
alpha (deg) | Cl | Cd | Cm | Cl/Cd
-20 | -0.7677 | 0.26895 | 0.0441 | -2.8544
-19.5 | -0.7465 | 0.26057 | 0.0399 | -2.8649
-19 | -0.7249 | 0.25274 | 0.0352 | -2.8682
-18.5 | -0.7032 | 0.24473 | 0.0304 | -2.8734
-18 | -0.6814 | 0.23688 | 0.0253 | -2.8766
-17.5 | -0.6612 | 0.23039 | 0.0193 | -2.8699
-17 | -0.6446 | 0.22454 | 0.0133 | -2.8708
-16 | -0.6018 | 0.20545 | 0.0067 | -2.9292
-15.5 | -0.5813 | 0.19701 | 0.0041 | -2.9506
-15 | -0.5623 | 0.18929 | 0.0006 | -2.9706
-14.5 | -0.544 | 0.1817 | -0.003 | -2.9939
-14 | -0.5267 | 0.17427 | -0.0073 | -3.0223
-13.5 | -0.5214 | 0.17001 | -0.0142 | -3.0669
-13 | -0.506 | 0.16053 | -0.0172 | -3.1521
-12.5 | -0.4823 | 0.15076 | -0.0171 | -3.1991
-12 | -0.4675 | 0.14341 | -0.0193 | -3.2599
-11.5 | -0.4547 | 0.13609 | -0.022 | -3.3412
-11 | -0.4448 | 0.12902 | -0.0257 | -3.4475
-10.5 | -0.442 | 0.1228 | -0.0318 | -3.5993
-10 | -0.4362 | 0.11553 | -0.0361 | -3.7756
-9.5 | -0.422 | 0.10607 | -0.0343 | -3.9785
-9 | -0.4108 | 0.09958 | -0.0349 | -4.1253
-8.5 | -0.4134 | 0.09273 | -0.0411 | -4.4581
-8 | -0.4198 | 0.08584 | -0.0465 | -4.8905
-7.5 | -0.4253 | 0.07781 | -0.0446 | -5.4659
-7 | -0.4372 | 0.0729 | -0.0397 | -5.9973
-6.5 | -0.4735 | 0.0692 | -0.0342 | -6.8425
-6 | -0.4848 | 0.062 | -0.0381 | -7.8194
-5.5 | -0.4459 | 0.04928 | -0.0571 | -9.0483
-5 | -0.3941 | 0.04068 | -0.0638 | -9.6878
-4.5 | -0.3315 | 0.02991 | -0.0688 | -11.0832
-4 | -0.2645 | 0.02358 | -0.0692 | -11.2171
-3.5 | -0.1939 | 0.01879 | -0.0702 | -10.3193
-3 | -0.1046 | 0.01581 | -0.0739 | -6.6161
-2.5 | -0.0358 | 0.01387 | -0.0739 | -2.5811
-2 | 0.0282 | 0.01216 | -0.0734 | 2.3191
-1.5 | 0.0685 | 0.01024 | -0.068 | 6.6895
-1 | 0.1255 | 0.01 | -0.0644 | 12.55
-0.5 | 0.1884 | 0.00965 | -0.0626 | 19.5233
0 | 0.2647 | 0.00939 | -0.0643 | 28.1896
0.5 | 0.3655 | 0.00927 | -0.0715 | 39.4283
1.5 | 0.5627 | 0.00927 | -0.086 | 60.7012
2 | 0.6192 | 0.0093 | -0.0837 | 66.5806
2.5 | 0.6713 | 0.00918 | -0.0792 | 73.1264
3 | 0.7203 | 0.00925 | -0.0738 | 77.8703
3.5 | 0.7567 | 0.00986 | -0.066 | 76.7444
4 | 0.7407 | 0.01354 | -0.0515 | 54.7046
4.5 | 0.7673 | 0.01585 | -0.0439 | 48.4101
5 | 0.799 | 0.01811 | -0.0371 | 44.1193
5.5 | 0.8443 | 0.02155 | -0.0323 | 39.1787
6 | 0.9028 | 0.02564 | -0.029 | 35.2106
6.5 | 0.9409 | 0.03112 | -0.0237 | 30.2346
7 | 0.9515 | 0.03737 | -0.0163 | 25.4616
7.5 | 0.938 | 0.04364 | -0.0078 | 21.494
8 | 0.9126 | 0.05053 | -0.0021 | 18.0606
8.5 | 0.8806 | 0.05923 | -0.0012 | 14.8675
9 | 0.8526 | 0.06811 | -0.0037 | 12.518
9.5 | 0.8273 | 0.08046 | -0.0114 | 10.2821
10 | 0.8002 | 0.10061 | -0.0259 | 7.9535
10.5 | 0.7922 | 0.113 | -0.0321 | 7.0106
11 | 0.7894 | 0.12714 | -0.0389 | 6.2089
11.5 | 0.7999 | 0.13577 | -0.04 | 5.8916
12 | 0.8055 | 0.14702 | -0.0432 | 5.4788
12.5 | 0.8026 | 0.15832 | -0.0544 | 5.0695
13 | 0.8141 | 0.1675 | -0.0589 | 4.8603
13.5 | 0.837 | 0.17572 | -0.0583 | 4.7633
14 | 0.8451 | 0.1865 | -0.0654 | 4.5314
14.5 | 0.8553 | 0.19545 | -0.0733 | 4.3761
15 | 0.8725 | 0.20429 | -0.078 | 4.2709
15.5 | 0.8922 | 0.21283 | -0.0815 | 4.1921
16 | 0.918 | 0.22498 | -0.0819 | 4.0804
16.5 | 0.9342 | 0.23389 | -0.0884 | 3.9942
17 | 0.9475 | 0.24094 | -0.0969 | 3.9325
17.5 | 0.9673 | 0.24975 | -0.1035 | 3.8731
18 | 0.9878 | 0.25857 | -0.1087 | 3.8202
18.5 | 1.0088 | 0.2672 | -0.1135 | 3.7754
19 | 1.0355 | 0.2809 | -0.1137 | 3.6864
19.5 | 1.0533 | 0.28844 | -0.1208 | 3.6517
20 | 1.0712 | 0.29489 | -0.1296 | 3.6325

## 25. Re 500k Mach 0.00 (1)
BIGFOIL.COM POLAR EXPORT
NACA64A309
NACA64A309 |  |  |  | Cl Max: | 0.921 | at alpha= | 6 | deg
JavaFoil+Calcfoil stall+Eppler ext transition |  |  |  | L/D Max: | 88.377 | at alpha= | 3 | deg
Re: | 500000 |  |  | Cd Min: | 0.00628 | at alpha= | -1.5 | deg
Mach: | 0 |  |  | Cl=0 at alpha= | -2.3965 | deg
|  |  |  | @ Cl=0.1, Cd= | 0.0064512
|  |  |  | @ Cl=0.4, Cd= | 0.0065245
|  |  |  | @ Cl=0.6, Cd= | 0.0070229
alpha (deg) | Cl | Cd | Cm | Cl/Cd
-16 | -0.345 | 0.16821 | -0.016 | -2.049
-15.5 | -0.364 | 0.15909 | -0.016 | -2.288
-15 | -0.384 | 0.14489 | -0.016 | -2.649
-14.5 | -0.404 | 0.1395 | -0.016 | -2.894
-14 | -0.424 | 0.12824 | -0.016 | -3.303
-13.5 | -0.443 | 0.12085 | -0.016 | -3.664
-13 | -0.461 | 0.11295 | -0.016 | -4.082
-12.5 | -0.475 | 0.10771 | -0.017 | -4.413
-12 | -0.484 | 0.09814 | -0.016 | -4.932
-11.5 | -0.49 | 0.09524 | -0.016 | -5.147
-11 | -0.494 | 0.08544 | -0.017 | -5.779
-10.5 | -0.494 | 0.08111 | -0.016 | -6.088
-10 | -0.49 | 0.07514 | -0.017 | -6.525
-9.5 | -0.483 | 0.07016 | -0.017 | -6.881
-9 | -0.471 | 0.06427 | -0.018 | -7.333
-8.5 | -0.455 | 0.05913 | -0.018 | -7.701
-8 | -0.435 | 0.05581 | -0.019 | -7.794
-7.5 | -0.411 | 0.05083 | -0.019 | -8.078
-7 | -0.382 | 0.04807 | -0.02 | -7.947
-6.5 | -0.35 | 0.04455 | -0.02 | -7.852
-6 | -0.314 | 0.04164 | -0.02 | -7.546
-5.5 | -0.276 | 0.03929 | -0.021 | -7.02
-5 | -0.235 | 0.0372 | -0.022 | -6.32
-4.5 | -0.192 | 0.03522 | -0.022 | -5.46
-4 | -0.148 | 0.03325 | -0.025 | -4.461
-3.5 | -0.128 | 0.00872 | -0.055 | -14.649
-3 | -0.07 | 0.00857 | -0.056 | -8.191
-2.5 | -0.012 | 0.00845 | -0.056 | -1.438
-2 | 0.046 | 0.0083 | -0.057 | 5.569
-1.5 | 0.105 | 0.00628 | -0.057 | 16.669
-1 | 0.163 | 0.00631 | -0.058 | 25.913
-0.5 | 0.222 | 0.00631 | -0.058 | 35.2
0 | 0.281 | 0.00636 | -0.059 | 44.105
0.5 | 0.339 | 0.00642 | -0.059 | 52.867
1 | 0.398 | 0.00652 | -0.06 | 60.992
1.5 | 0.456 | 0.00665 | -0.06 | 68.5
2 | 0.513 | 0.00678 | -0.061 | 75.71
2.5 | 0.571 | 0.00694 | -0.061 | 82.22
3 | 0.627 | 0.0071 | -0.062 | 88.377
3.5 | 0.683 | 0.01131 | -0.063 | 60.356
4 | 0.736 | 0.01169 | -0.063 | 62.97
4.5 | 0.787 | 0.01182 | -0.064 | 66.603
5 | 0.836 | 0.01235 | -0.064 | 67.672
5.5 | 0.881 | 0.01293 | -0.065 | 68.107
6 | 0.921 | 0.01353 | -0.065 | 68.096
6.5 | 0.769 | 0.04322 | -0.027 | 17.785
7 | 0.793 | 0.04641 | -0.026 | 17.086
7.5 | 0.813 | 0.04974 | -0.025 | 16.352
8 | 0.829 | 0.05365 | -0.023 | 15.446
8.5 | 0.84 | 0.05764 | -0.023 | 14.566
9 | 0.839 | 0.06214 | -0.022 | 13.509
9.5 | 0.831 | 0.06718 | -0.022 | 12.366
10 | 0.816 | 0.0728 | -0.022 | 11.209
10.5 | 0.796 | 0.0804 | -0.022 | 9.899
11 | 0.771 | 0.08682 | -0.022 | 8.878

## 26. Re 500k Mach 0.00 (2)
BIGFOIL.COM POLAR EXPORT
NACA64A309
NACA64A309 |  |  |  | Cl Max: | 1.058 | at alpha= | 9 | deg
XFOIL ncrit=9 |  |  |  | L/D Max: | 98.7869 | at alpha= | 3 | deg
Re: | 500000 |  |  | Cd Min: | 0.16231 | at alpha= | 14 | deg
Mach: | 0 |  |  | Cl=0 at alpha= | -2.6441 | deg
|  |  |  | @ Cl=0.1, Cd= | 0.0063857
|  |  |  | @ Cl=0.4, Cd= | 0.0056609
|  |  |  | @ Cl=0.6, Cd= | 0.0061374
alpha (deg) | Cl | Cd | Cm | Cl/Cd
-5.5 | -0.3356 | 0.02077 | -0.0653 | -16.1579
-5 | -0.2709 | 0.01575 | -0.0672 | -17.2
-4.5 | -0.2007 | 0.01321 | -0.0703 | -15.193
-4 | -0.1434 | 0.01187 | -0.0706 | -12.0809
-3.5 | -0.0898 | 0.01024 | -0.0705 | -8.7695
-3 | -0.0336 | 0.00946 | -0.0705 | -3.5518
-2.5 | 0.0136 | 0.00809 | -0.0691 | 1.6811
-2 | 0.0516 | 0.00666 | -0.0659 | 7.7477
-1.5 | 0.101 | 0.00638 | -0.0642 | 15.8307
-1 | 0.15 | 0.00623 | -0.0623 | 24.077
-0.5 | 0.1989 | 0.00607 | -0.0604 | 32.7677
0 | 0.2509 | 0.0059 | -0.0594 | 42.5254
0.5 | 0.3087 | 0.00573 | -0.0596 | 53.8743
1 | 0.3973 | 0.00566 | -0.0669 | 70.1943
1.5 | 0.4894 | 0.00569 | -0.0752 | 86.0105
2 | 0.5519 | 0.00583 | -0.0767 | 94.6655
2.5 | 0.5931 | 0.00608 | -0.0734 | 97.5493
3 | 0.6352 | 0.00643 | -0.0704 | 98.7869
3.5 | 0.6756 | 0.00696 | -0.0671 | 97.069
4 | 0.699 | 0.00877 | -0.061 | 79.7035
4.5 | 0.7233 | 0.01118 | -0.0558 | 64.6959
5 | 0.7645 | 0.01232 | -0.0531 | 62.0536
5.5 | 0.8056 | 0.01347 | -0.0503 | 59.807
6 | 0.8432 | 0.015 | -0.047 | 56.2133
6.5 | 0.8791 | 0.01723 | -0.0435 | 51.0215
7 | 0.9224 | 0.01871 | -0.0414 | 49.2998
7.5 | 0.9649 | 0.02092 | -0.0393 | 46.1233
8 | 1.0055 | 0.02636 | -0.0372 | 38.1449
8.5 | 1.0395 | 0.02975 | -0.0337 | 34.9412
9 | 1.058 | 0.03646 | -0.0282 | 29.0181
9.5 | 1.047 | 0.04603 | -0.0204 | 22.746
10 | 0.9959 | 0.06071 | -0.0096 | 16.4042
10.5 | 0.9594 | 0.06818 | -0.0056 | 14.0716
11 | 0.9148 | 0.07881 | -0.008 | 11.6077
11.5 | 0.8659 | 0.09594 | -0.0197 | 9.0254
12.5 | 0.8261 | 0.13108 | -0.0409 | 6.3023
13 | 0.8211 | 0.14294 | -0.0465 | 5.7444
13.5 | 0.8212 | 0.15337 | -0.0513 | 5.3544
14 | 0.8257 | 0.16231 | -0.0552 | 5.0872

## 27. Re 500k Mach 0.10 (1)
BIGFOIL.COM POLAR EXPORT
NACA64A309
NACA64A309 |  |  |  | Cl Max: | 0.924 | at alpha= | 6 | deg
JavaFoil+Calcfoil stall+Eppler ext transition |  |  |  | L/D Max: | 88.591 | at alpha= | 3 | deg
Re: | 500000 |  |  | Cd Min: | 0.0063 | at alpha= | -1.5 | deg
Mach: | 0.1 |  |  | Cl=0 at alpha= | -2.3965 | deg
|  |  |  | @ Cl=0.1, Cd= | 0.0064729
|  |  |  | @ Cl=0.4, Cd= | 0.00654
|  |  |  | @ Cl=0.6, Cd= | 0.0070358
alpha (deg) | Cl | Cd | Cm | Cl/Cd
-15.5 | -0.322 | 0.16234 | -0.017 | -1.984
-15 | -0.344 | 0.15121 | -0.017 | -2.275
-14.5 | -0.367 | 0.1392 | -0.017 | -2.633
-14 | -0.389 | 0.1338 | -0.017 | -2.909
-13.5 | -0.411 | 0.12116 | -0.016 | -3.396
-13 | -0.433 | 0.11332 | -0.017 | -3.821
-12.5 | -0.451 | 0.10815 | -0.017 | -4.166
-12 | -0.462 | 0.09932 | -0.017 | -4.656
-11.5 | -0.472 | 0.09369 | -0.017 | -5.037
-11 | -0.478 | 0.08673 | -0.017 | -5.516
-10.5 | -0.481 | 0.08269 | -0.017 | -5.821
-10 | -0.48 | 0.07546 | -0.017 | -6.367
-9.5 | -0.475 | 0.07112 | -0.016 | -6.684
-9 | -0.466 | 0.06516 | -0.018 | -7.151
-8.5 | -0.452 | 0.05929 | -0.018 | -7.619
-8 | -0.433 | 0.0564 | -0.019 | -7.675
-7.5 | -0.41 | 0.05107 | -0.019 | -8.019
-7 | -0.382 | 0.04811 | -0.02 | -7.938
-6.5 | -0.35 | 0.04501 | -0.021 | -7.781
-6 | -0.315 | 0.04188 | -0.02 | -7.519
-5.5 | -0.277 | 0.03932 | -0.021 | -7.036
-5 | -0.236 | 0.03721 | -0.022 | -6.342
-4.5 | -0.193 | 0.03532 | -0.022 | -5.468
-4 | -0.149 | 0.03333 | -0.024 | -4.468
-3.5 | -0.128 | 0.00873 | -0.055 | -14.703
-3 | -0.071 | 0.00858 | -0.056 | -8.218
-2.5 | -0.012 | 0.00846 | -0.056 | -1.443
-2 | 0.046 | 0.00834 | -0.057 | 5.57
-1.5 | 0.105 | 0.0063 | -0.057 | 16.72
-1 | 0.164 | 0.00632 | -0.058 | 25.987
-0.5 | 0.223 | 0.00632 | -0.059 | 35.31
0 | 0.282 | 0.00638 | -0.059 | 44.239
0.5 | 0.341 | 0.00643 | -0.06 | 52.995
1 | 0.4 | 0.00654 | -0.06 | 61.132
1.5 | 0.458 | 0.00666 | -0.061 | 68.726
2 | 0.516 | 0.00683 | -0.061 | 75.593
2.5 | 0.573 | 0.00696 | -0.062 | 82.393
3 | 0.63 | 0.00712 | -0.062 | 88.591
3.5 | 0.686 | 0.01135 | -0.063 | 60.455
4 | 0.74 | 0.01172 | -0.063 | 63.112
4.5 | 0.791 | 0.01187 | -0.064 | 66.64
5 | 0.839 | 0.01246 | -0.064 | 67.365
5.5 | 0.884 | 0.01299 | -0.065 | 68.036
6 | 0.924 | 0.01356 | -0.065 | 68.147
6.5 | 0.77 | 0.04317 | -0.027 | 17.834
7 | 0.794 | 0.04673 | -0.026 | 16.987
7.5 | 0.813 | 0.04994 | -0.025 | 16.273
8 | 0.826 | 0.05395 | -0.023 | 15.319
8.5 | 0.835 | 0.05852 | -0.023 | 14.276
9 | 0.833 | 0.06285 | -0.023 | 13.248
9.5 | 0.821 | 0.06808 | -0.022 | 12.053
10 | 0.802 | 0.07398 | -0.022 | 10.839
10.5 | 0.777 | 0.08184 | -0.023 | 9.499
11 | 0.748 | 0.08955 | -0.023 | 8.352

## 28. Re 500k Mach 0.10 (2)
BIGFOIL.COM POLAR EXPORT
NACA64A309
NACA64A309 |  |  |  | Cl Max: | 1.0531 | at alpha= | 9 | deg
XFOIL ncrit=9 |  |  |  | L/D Max: | 550.556 | at alpha= | -0.5 | deg
Re: | 500000 |  |  | Cd Min: | 0.16362 | at alpha= | 14 | deg
Mach: | 0.1 |  |  | Cl=0 at alpha= | -2.6513 | deg
|  |  |  | @ Cl=0.1, Cd= | 0.00038
|  |  |  | @ Cl=0.4, Cd= | 0.0056711
|  |  |  | @ Cl=0.6, Cd= | 0.0061355
alpha (deg) | Cl | Cd | Cm | Cl/Cd
-5.5 | -0.2997 | 0.00584 | -0.0692 | -51.3185
-5 | -0.237 | 0.00317 | -0.0711 | -74.7634
-4.5 | -0.1838 | 0.00196 | -0.0708 | -93.7755
-4 | -0.1298 | 0.00144 | -0.0707 | -90.1389
-3.5 | -0.0824 | 0.00093 | -0.0695 | -88.6022
-3 | -0.0318 | 0.00077 | -0.0686 | -41.2987
-2.5 | 0.0138 | 0.00056 | -0.0671 | 24.6429
-2 | 0.0515 | 0.0004 | -0.0644 | 128.75
-1.5 | 0.1 | 0.00038 | -0.0627 | 263.1579
-1 | 0.1488 | 0.00037 | -0.0609 | 402.1622
-0.5 | 0.1982 | 0.00036 | -0.0593 | 550.5556
0 | 0.2518 | 0.00592 | -0.0595 | 42.5338
0.5 | 0.3091 | 0.00575 | -0.0596 | 53.7565
1 | 0.3965 | 0.00567 | -0.0666 | 69.9295
1.5 | 0.4902 | 0.0057 | -0.0751 | 86
2 | 0.5544 | 0.00586 | -0.0769 | 94.6075
2.5 | 0.5957 | 0.0061 | -0.0736 | 97.6557
3 | 0.6381 | 0.00645 | -0.0705 | 98.9302
3.5 | 0.6783 | 0.00701 | -0.0671 | 96.7618
4 | 0.7003 | 0.00894 | -0.0608 | 78.3333
4.5 | 0.7259 | 0.01128 | -0.0557 | 64.3528
5 | 0.7669 | 0.01246 | -0.0528 | 61.549
5.5 | 0.8086 | 0.01358 | -0.05 | 59.5434
6 | 0.8452 | 0.01525 | -0.0465 | 55.423
6.5 | 0.8823 | 0.01745 | -0.043 | 50.5616
7 | 0.9258 | 0.01904 | -0.0408 | 48.6239
7.5 | 0.9686 | 0.02139 | -0.0387 | 45.2828
8 | 1.0075 | 0.02767 | -0.0363 | 36.4113
8.5 | 1.0401 | 0.03083 | -0.0324 | 33.7366
9 | 1.0531 | 0.03816 | -0.0263 | 27.597
9.5 | 1.0387 | 0.04739 | -0.0185 | 21.9181
10 | 0.9824 | 0.06178 | -0.008 | 15.9016
10.5 | 0.9442 | 0.06987 | -0.0054 | 13.5137
11 | 0.8996 | 0.08141 | -0.0097 | 11.0502
12 | 0.827 | 0.11581 | -0.0314 | 7.141
12.5 | 0.8233 | 0.13211 | -0.0414 | 6.2319
13 | 0.8193 | 0.14399 | -0.0471 | 5.69
13.5 | 0.8199 | 0.15461 | -0.0521 | 5.303
14 | 0.8247 | 0.16362 | -0.056 | 5.0403

## 29. Re 500k Mach 0.25 (1)
BIGFOIL.COM POLAR EXPORT
NACA64A309
NACA64A309 |  |  |  | Cl Max: | 0.9 | at alpha= | 5.5 | deg
JavaFoil+Calcfoil stall+Eppler ext transition |  |  |  | L/D Max: | 89.271 | at alpha= | 3 | deg
Re: | 500000 |  |  | Cd Min: | 0.00637 | at alpha= | -1.5 | deg
Mach: | 0.25 |  |  | Cl=0 at alpha= | -2.3934 | deg
|  |  |  | @ Cl=0.1, Cd= | 0.0066393
|  |  |  | @ Cl=0.4, Cd= | 0.0066056
|  |  |  | @ Cl=0.6, Cd= | 0.0071203
alpha (deg) | Cl | Cd | Cm | Cl/Cd
-14 | -0.066 | 0.12006 | -0.019 | -0.547
-13.5 | -0.063 | 0.11178 | -0.019 | -0.562
-13 | -0.147 | 0.14003 | -0.019 | -1.051
-12.5 | -0.214 | 0.12522 | -0.019 | -1.708
-12 | -0.262 | 0.11135 | -0.018 | -2.351
-11.5 | -0.304 | 0.10193 | -0.018 | -2.979
-11 | -0.34 | 0.09371 | -0.018 | -3.626
-10.5 | -0.37 | 0.08655 | -0.018 | -4.274
-10 | -0.393 | 0.07977 | -0.018 | -4.933
-9.5 | -0.41 | 0.07343 | -0.018 | -5.581
-9 | -0.419 | 0.06934 | -0.018 | -6.037
-8.5 | -0.419 | 0.06346 | -0.018 | -6.61
-8 | -0.413 | 0.05818 | -0.019 | -7.093
-7.5 | -0.399 | 0.05273 | -0.02 | -7.558
-7 | -0.377 | 0.04971 | -0.02 | -7.593
-6.5 | -0.35 | 0.04616 | -0.021 | -7.59
-6 | -0.318 | 0.0426 | -0.021 | -7.461
-5.5 | -0.281 | 0.03994 | -0.021 | -7.034
-5 | -0.241 | 0.03768 | -0.022 | -6.385
-4.5 | -0.198 | 0.03554 | -0.023 | -5.558
-4 | -0.152 | 0.03376 | -0.023 | -4.515
-3.5 | -0.132 | 0.00879 | -0.057 | -14.974
-3 | -0.072 | 0.00867 | -0.057 | -8.347
-2.5 | -0.013 | 0.00852 | -0.058 | -1.472
-2 | 0.048 | 0.00839 | -0.058 | 5.683
-1.5 | 0.108 | 0.00637 | -0.059 | 16.983
-1 | 0.169 | 0.00639 | -0.06 | 26.417
-0.5 | 0.229 | 0.0064 | -0.06 | 35.861
0 | 0.29 | 0.00645 | -0.061 | 44.928
0.5 | 0.35 | 0.00654 | -0.061 | 53.591
1 | 0.411 | 0.00662 | -0.062 | 62.019
1.5 | 0.471 | 0.00675 | -0.062 | 69.662
2 | 0.53 | 0.00692 | -0.063 | 76.578
2.5 | 0.589 | 0.00709 | -0.063 | 83.064
3 | 0.647 | 0.00725 | -0.064 | 89.271
3.5 | 0.704 | 0.01154 | -0.065 | 61.057
4 | 0.759 | 0.01202 | -0.065 | 63.121
4.5 | 0.81 | 0.01219 | -0.066 | 66.435
5 | 0.857 | 0.01281 | -0.066 | 66.937
5.5 | 0.9 | 0.0135 | -0.067 | 66.658
6 | 0.753 | 0.0405 | -0.031 | 18.602
6.5 | 0.775 | 0.04424 | -0.027 | 17.525
7 | 0.792 | 0.04769 | -0.025 | 16.611
7.5 | 0.802 | 0.05166 | -0.024 | 15.521
8 | 0.804 | 0.05655 | -0.023 | 14.209
8.5 | 0.797 | 0.06195 | -0.022 | 12.859
9 | 0.771 | 0.06848 | -0.023 | 11.261
9.5 | 0.73 | 0.07624 | -0.023 | 9.574
10 | 0.677 | 0.08464 | -0.023 | 7.996
10.5 | 0.613 | 0.10051 | -0.025 | 6.103

## 30. Re 500k Mach 0.25 (2)
BIGFOIL.COM POLAR EXPORT
NACA64A309
NACA64A309 |  |  |  | Cl Max: | 1.0283 | at alpha= | 8.5 | deg
XFOIL ncrit=9 |  |  |  | L/D Max: | 99.0455 | at alpha= | 3 | deg
Re: | 500000 |  |  | Cd Min: | 0.25032 | at alpha= | -20 | deg
Mach: | 0.25 |  |  | Cl=0 at alpha= | -2.6599 | deg
|  |  |  | @ Cl=0.1, Cd= | 0.0064977
|  |  |  | @ Cl=0.4, Cd= | 0.0057625
|  |  |  | @ Cl=0.6, Cd= | 0.0061661
alpha (deg) | Cl | Cd | Cm | Cl/Cd
-20 | -0.7224 | 0.25032 | 0.0422 | -2.8859
-19.5 | -0.7047 | 0.24341 | 0.038 | -2.8951
-19 | -0.6869 | 0.23646 | 0.0338 | -2.9049
-18.5 | -0.6684 | 0.22926 | 0.0291 | -2.9155
-18 | -0.6521 | 0.22243 | 0.0242 | -2.9317
-17 | -0.6202 | 0.2071 | 0.0176 | -2.9947
-16.5 | -0.604 | 0.2006 | 0.0145 | -3.011
-16 | -0.5881 | 0.19371 | 0.011 | -3.036
-15.5 | -0.5729 | 0.18667 | 0.0076 | -3.0691
-15 | -0.5584 | 0.17939 | 0.0043 | -3.1128
-14.5 | -0.5443 | 0.17193 | 0 | -3.1658
-14 | -0.5341 | 0.16462 | -0.0045 | -3.2444
-13.5 | -0.5245 | 0.15708 | -0.0084 | -3.3391
-13 | -0.515 | 0.14777 | -0.0105 | -3.4851
-12.5 | -0.5019 | 0.14078 | -0.0122 | -3.5651
-12 | -0.4906 | 0.13402 | -0.0144 | -3.6606
-11.5 | -0.4813 | 0.12676 | -0.0172 | -3.7969
-11 | -0.4731 | 0.11925 | -0.0203 | -3.9673
-10.5 | -0.4662 | 0.11127 | -0.0263 | -4.1898
-10 | -0.4598 | 0.1032 | -0.0302 | -4.4554
-9.5 | -0.455 | 0.09498 | -0.034 | -4.7905
-9 | -0.466 | 0.08401 | -0.0385 | -5.547
-8.5 | -0.4652 | 0.07799 | -0.0393 | -5.9649
-8 | -0.4814 | 0.07014 | -0.0428 | -6.8634
-7.5 | -0.5215 | 0.06309 | -0.0428 | -8.266
-7 | -0.4852 | 0.05244 | -0.0552 | -9.2525
-6.5 | -0.4301 | 0.04365 | -0.0633 | -9.8534
-6 | -0.3904 | 0.03163 | -0.0694 | -12.3427
-5.5 | -0.3365 | 0.02631 | -0.0715 | -12.7898
-5 | -0.2726 | 0.01704 | -0.0723 | -15.9977
-4.5 | -0.2096 | 0.01429 | -0.0732 | -14.6676
-4 | -0.1421 | 0.01228 | -0.0751 | -11.5717
-3.5 | -0.0896 | 0.01054 | -0.074 | -8.5009
-3 | -0.0353 | 0.00973 | -0.073 | -3.628
-2.5 | 0.0166 | 0.00882 | -0.0717 | 1.8821
-2 | 0.0527 | 0.00682 | -0.0681 | 7.7273
-1.5 | 0.1026 | 0.00648 | -0.066 | 15.8333
-1 | 0.1536 | 0.00633 | -0.0641 | 24.2654
-0.5 | 0.2043 | 0.00619 | -0.0621 | 33.0048
0 | 0.2587 | 0.00604 | -0.0611 | 42.8311
0.5 | 0.3147 | 0.00587 | -0.0604 | 53.6116
1 | 0.3936 | 0.00576 | -0.065 | 68.3333
1.5 | 0.4941 | 0.0058 | -0.0746 | 85.1897
2 | 0.5681 | 0.00597 | -0.0781 | 95.1591
2.5 | 0.6104 | 0.00623 | -0.0745 | 97.9775
3 | 0.6537 | 0.0066 | -0.0712 | 99.0455
3.5 | 0.6923 | 0.0073 | -0.067 | 94.8356
4 | 0.7081 | 0.00984 | -0.0595 | 71.9614
4.5 | 0.74 | 0.01177 | -0.0548 | 62.8717
5 | 0.7804 | 0.0131 | -0.0512 | 59.5725
5.5 | 0.8237 | 0.01421 | -0.0482 | 57.9662
6 | 0.8553 | 0.01682 | -0.0433 | 50.8502
6.5 | 0.8998 | 0.01878 | -0.0405 | 47.9127
7 | 0.9453 | 0.02107 | -0.038 | 44.8647
7.5 | 0.9876 | 0.02465 | -0.0353 | 40.0649
8.5 | 1.0283 | 0.03723 | -0.0243 | 27.6202
9 | 1.0195 | 0.04517 | -0.0167 | 22.5703
9.5 | 0.9903 | 0.0523 | -0.009 | 18.935
11.5 | 0.7057 | 0.09719 | -0.0139 | 7.261
12 | 0.6781 | 0.1127 | -0.0217 | 6.0169
12.5 | 0.6653 | 0.12179 | -0.026 | 5.4627
13 | 0.6566 | 0.12857 | -0.0294 | 5.1069
13.5 | 0.8168 | 0.16002 | -0.0555 | 5.1044

## 31. Re 500k Mach 0.50 (1)
BIGFOIL.COM POLAR EXPORT
NACA64A309
NACA64A309 |  |  |  | Cl Max: | 1.179 | at alpha= | 20 | deg
JavaFoil+Calcfoil stall+Eppler ext transition |  |  |  | L/D Max: | 86.6 | at alpha= | 2.5 | deg
Re: | 500000 |  |  | Cd Min: | 0.00662 | at alpha= | -1.5 | deg
Mach: | 0.5 |  |  | Cl=0 at alpha= | -2.3955 | deg
|  |  |  | @ Cl=0.1, Cd= | 0.0072747
|  |  |  | @ Cl=0.4, Cd= | 0.0069355
|  |  |  | @ Cl=0.6, Cd= | 0.099655
alpha (deg) | Cl | Cd | Cm | Cl/Cd
-20 | -0.94 | 0.21876 | -0.024 | -4.295
-19.5 | -0.914 | 0.21333 | -0.024 | -4.283
-19 | -0.888 | 0.21184 | -0.024 | -4.191
-18.5 | -0.862 | 0.20488 | -0.025 | -4.207
-18 | -0.836 | 0.20039 | -0.025 | -4.173
-17.5 | -0.81 | 0.1959 | -0.025 | -4.135
-17 | -0.782 | 0.18446 | -0.024 | -4.24
-16.5 | -0.756 | 0.17907 | -0.024 | -4.221
-16 | -0.73 | 0.16953 | -0.025 | -4.304
-15.5 | -0.704 | 0.16421 | -0.025 | -4.284
-15 | -0.677 | 0.15995 | -0.025 | -4.234
-14.5 | -0.65 | 0.15713 | -0.025 | -4.14
-14 | -0.623 | 0.15081 | -0.024 | -4.13
-13.5 | -0.596 | 0.14856 | -0.024 | -4.015
-13 | -0.57 | 0.14479 | -0.025 | -3.937
-12.5 | -0.544 | 0.13483 | -0.025 | -4.032
-12 | -0.517 | 0.13686 | -0.025 | -3.776
-11.5 | -0.489 | 0.12286 | -0.024 | -3.983
-11 | -0.463 | 0.1219 | -0.024 | -3.795
-10.5 | -0.436 | 0.1119 | -0.024 | -3.897
-10 | -0.409 | 0.10716 | -0.024 | -3.82
-9.5 | -0.383 | 0.1101 | -0.024 | -3.475
-9 | -0.356 | 0.10136 | -0.025 | -3.511
-8.5 | -0.328 | 0.0981 | -0.022 | -3.348
-8 | -0.302 | 0.08979 | -0.023 | -3.36
-7.5 | -0.275 | 0.09323 | -0.023 | -2.948
-7 | -0.248 | 0.08203 | -0.024 | -3.024
-6.5 | -0.221 | 0.08131 | -0.024 | -2.72
-6 | -0.194 | 0.05396 | -0.022 | -3.597
-5.5 | -0.253 | 0.04962 | -0.02 | -5.097
-5 | -0.248 | 0.041 | -0.023 | -6.037
-4.5 | -0.212 | 0.03764 | -0.024 | -5.639
-4 | -0.167 | 0.03496 | -0.025 | -4.78
-3.5 | -0.117 | 0.03298 | -0.026 | -3.543
-3 | -0.08 | 0.00904 | -0.064 | -8.903
-2.5 | -0.014 | 0.00888 | -0.065 | -1.573
-2 | 0.053 | 0.00874 | -0.065 | 6.089
-1.5 | 0.121 | 0.00662 | -0.066 | 18.257
-1 | 0.189 | 0.00667 | -0.067 | 28.281
-0.5 | 0.256 | 0.00672 | -0.067 | 38.142
0 | 0.324 | 0.00681 | -0.068 | 47.613
0.5 | 0.392 | 0.00692 | -0.069 | 56.626
1 | 0.459 | 0.00705 | -0.069 | 65.183
1.5 | 0.526 | 0.00724 | -0.07 | 72.618
2 | 0.592 | 0.0074 | -0.07 | 79.979
2.5 | 0.657 | 0.00759 | -0.071 | 86.6
3 | 0.721 | 0.01215 | -0.072 | 59.368
3.5 | 0.782 | 0.01281 | -0.072 | 61.087
4 | 0.837 | 0.01355 | -0.073 | 61.752
4.5 | 0.882 | 0.0144 | -0.073 | 61.263
5 | 0.73 | 0.0383 | -0.03 | 19.057
5.5 | 0.722 | 0.04284 | -0.025 | 16.865
6 | 0.593 | 0.05336 | -0.026 | 11.114
6.5 | 0.476 | 0.05201 | -0.027 | 9.15
7 | 0.502 | 0.07744 | -0.027 | 6.485
7.5 | 0.529 | 0.08521 | -0.03 | 6.209
8 | 0.555 | 0.08914 | -0.03 | 6.23
8.5 | 0.582 | 0.09168 | -0.031 | 6.343
9 | 0.608 | 0.1032 | -0.034 | 5.896
9.5 | 0.635 | 0.11057 | -0.034 | 5.74
10 | 0.661 | 0.11684 | -0.034 | 5.655
10.5 | 0.687 | 0.11975 | -0.034 | 5.734
11 | 0.713 | 0.12425 | -0.036 | 5.739
11.5 | 0.74 | 0.12419 | -0.038 | 5.959
12 | 0.766 | 0.13161 | -0.039 | 5.819
12.5 | 0.792 | 0.1354 | -0.039 | 5.846
13 | 0.818 | 0.14145 | -0.04 | 5.781
13.5 | 0.845 | 0.14898 | -0.042 | 5.671
14 | 0.87 | 0.15948 | -0.042 | 5.457
14.5 | 0.896 | 0.15532 | -0.043 | 5.768
15 | 0.921 | 0.16096 | -0.043 | 5.725
15.5 | 0.949 | 0.1801 | -0.046 | 5.269
16 | 0.974 | 0.18401 | -0.046 | 5.294
16.5 | 0.999 | 0.18714 | -0.046 | 5.34
17 | 1.025 | 0.19196 | -0.047 | 5.338
17.5 | 1.051 | 0.20141 | -0.048 | 5.216
18 | 1.078 | 0.20273 | -0.05 | 5.316
18.5 | 1.103 | 0.20772 | -0.05 | 5.309
19 | 1.127 | 0.21141 | -0.05 | 5.333
19.5 | 1.152 | 0.21746 | -0.051 | 5.3
20 | 1.179 | 0.22561 | -0.052 | 5.224

## 32. Re 500k Mach 0.50 (2)
BIGFOIL.COM POLAR EXPORT
NACA64A309
NACA64A309 |  |  |  | Cl Max: | 1.0849 | at alpha= | 20 | deg
XFOIL ncrit=9 |  |  |  | L/D Max: | 99.7633 | at alpha= | 2.5 | deg
Re: | 500000 |  |  | Cd Min: | 0.29649 | at alpha= | 20 | deg
Mach: | 0.5 |  |  | Cl=0 at alpha= | -2.6786 | deg
|  |  |  | @ Cl=0.1, Cd= | 0.0074435
|  |  |  | @ Cl=0.4, Cd= | 0.0063238
|  |  |  | @ Cl=0.6, Cd= | 0.0063968
alpha (deg) | Cl | Cd | Cm | Cl/Cd
-20 | -0.7804 | 0.27111 | 0.0499 | -2.8785
-19.5 | -0.7573 | 0.26263 | 0.0444 | -2.8835
-19 | -0.7354 | 0.25472 | 0.0387 | -2.8871
-18.5 | -0.7145 | 0.24683 | 0.0331 | -2.8947
-18 | -0.6939 | 0.23862 | 0.0279 | -2.908
-17.5 | -0.6725 | 0.22964 | 0.0255 | -2.9285
-17 | -0.6517 | 0.22164 | 0.0211 | -2.9404
-16.5 | -0.631 | 0.21374 | 0.0168 | -2.9522
-16 | -0.6106 | 0.2059 | 0.0125 | -2.9655
-15.5 | -0.5902 | 0.19786 | 0.0079 | -2.9829
-15 | -0.5723 | 0.19016 | 0.0026 | -3.0096
-14.5 | -0.5569 | 0.18262 | -0.0024 | -3.0495
-14 | -0.5412 | 0.17465 | -0.0066 | -3.0988
-13.5 | -0.5206 | 0.16535 | -0.0072 | -3.1485
-13 | -0.5041 | 0.15795 | -0.0102 | -3.1915
-12.5 | -0.4888 | 0.15029 | -0.0134 | -3.2524
-12 | -0.4745 | 0.14257 | -0.0174 | -3.3282
-11.5 | -0.4659 | 0.13533 | -0.0228 | -3.4427
-11 | -0.4541 | 0.12742 | -0.0264 | -3.5638
-10.5 | -0.4457 | 0.11834 | -0.0281 | -3.7663
-10 | -0.4322 | 0.11131 | -0.0291 | -3.8828
-9.5 | -0.4227 | 0.10411 | -0.0316 | -4.0601
-9 | -0.4149 | 0.09689 | -0.0343 | -4.2822
-8.5 | -0.4097 | 0.08915 | -0.0404 | -4.5956
-8 | -0.4067 | 0.08181 | -0.0434 | -4.9713
-7 | -0.441 | 0.06662 | -0.0462 | -6.6196
-6.5 | -0.4124 | 0.05512 | -0.0633 | -7.4819
-6 | -0.3759 | 0.04508 | -0.076 | -8.3385
-5.5 | -0.3236 | 0.03608 | -0.0848 | -8.969
-5 | -0.2777 | 0.02454 | -0.0891 | -11.3162
-4.5 | -0.2151 | 0.01876 | -0.0898 | -11.4659
-4 | -0.151 | 0.01471 | -0.0888 | -10.2651
-3.5 | -0.0899 | 0.01259 | -0.0867 | -7.1406
-3 | -0.0358 | 0.01065 | -0.0839 | -3.3615
-2.5 | 0.0199 | 0.00964 | -0.0811 | 2.0643
-2 | 0.074 | 0.00854 | -0.0786 | 8.6651
-1.5 | 0.1136 | 0.00687 | -0.0738 | 16.5357
-1 | 0.1707 | 0.00668 | -0.0714 | 25.5539
-0.5 | 0.2269 | 0.00659 | -0.0687 | 34.431
0 | 0.286 | 0.0065 | -0.067 | 44
0.5 | 0.3471 | 0.0064 | -0.0658 | 54.2344
1 | 0.4096 | 0.00631 | -0.0648 | 64.9128
1.5 | 0.497 | 0.00628 | -0.0693 | 79.1401
2 | 0.6116 | 0.00641 | -0.0795 | 95.4134
2.5 | 0.6744 | 0.00676 | -0.0783 | 99.7633
3 | 0.7186 | 0.00732 | -0.073 | 98.1694
3.5 | 0.7286 | 0.00972 | -0.0624 | 74.9588
4 | 0.755 | 0.01197 | -0.0551 | 63.0744
4.5 | 0.7968 | 0.01342 | -0.0496 | 59.3741
5 | 0.8309 | 0.01545 | -0.0427 | 53.7799
5.5 | 0.8718 | 0.01763 | -0.0369 | 49.4498
6 | 0.9175 | 0.0222 | -0.0323 | 41.3288
6.5 | 0.9598 | 0.02684 | -0.0268 | 35.7601
7 | 0.9732 | 0.03314 | -0.0192 | 29.3663
7.5 | 0.9605 | 0.03952 | -0.0105 | 24.3041
8 | 0.9356 | 0.04671 | -0.0049 | 20.03
8.5 | 0.9044 | 0.05548 | -0.004 | 16.3014
9 | 0.8702 | 0.06694 | -0.0088 | 12.9997
9.5 | 0.8411 | 0.08136 | -0.0187 | 10.338
10 | 0.8246 | 0.09699 | -0.0289 | 8.5019
10.5 | 0.8127 | 0.11018 | -0.0358 | 7.3761
11 | 0.7983 | 0.12339 | -0.0392 | 6.4697
11.5 | 0.8013 | 0.13487 | -0.0451 | 5.9413
12 | 0.8083 | 0.14665 | -0.0531 | 5.5118
12.5 | 0.8185 | 0.15546 | -0.0568 | 5.265
13 | 0.83 | 0.16454 | -0.0605 | 5.0444
13.5 | 0.8384 | 0.17497 | -0.0639 | 4.7917
14 | 0.8528 | 0.1852 | -0.0691 | 4.6048
14.5 | 0.8682 | 0.195 | -0.0749 | 4.4523
15 | 0.8838 | 0.20504 | -0.0824 | 4.3104
15.5 | 0.9019 | 0.21433 | -0.0875 | 4.208
16 | 0.9208 | 0.22318 | -0.0923 | 4.1258
16.5 | 0.9405 | 0.23174 | -0.0966 | 4.0584
17 | 0.9619 | 0.24169 | -0.0987 | 3.9799
17.5 | 0.9796 | 0.25093 | -0.1062 | 3.9039
18 | 1.0005 | 0.26058 | -0.1138 | 3.8395
18.5 | 1.0217 | 0.26976 | -0.1193 | 3.7874
19 | 1.0428 | 0.2786 | -0.1246 | 3.743
19.5 | 1.0639 | 0.28733 | -0.13 | 3.7027
20 | 1.0849 | 0.29649 | -0.1335 | 3.6591

## 33. Re 750k Mach 0.00 (1)
BIGFOIL.COM POLAR EXPORT
NACA64A309
NACA64A309 |  |  |  | Cl Max: | 0.958 | at alpha= | 6.5 | deg
JavaFoil+Calcfoil stall+Eppler ext transition |  |  |  | L/D Max: | 96.987 | at alpha= | 3 | deg
Re: | 750000 |  |  | Cd Min: | 0.00569 | at alpha= | -1.5 | deg
Mach: | 0 |  |  | Cl=0 at alpha= | -2.3965 | deg
|  |  |  | @ Cl=0.1, Cd= | 0.0058603
|  |  |  | @ Cl=0.4, Cd= | 0.0059245
|  |  |  | @ Cl=0.6, Cd= | 0.0063977
alpha (deg) | Cl | Cd | Cm | Cl/Cd
-16 | -0.345 | 0.15337 | -0.017 | -2.248
-15.5 | -0.364 | 0.14785 | -0.017 | -2.464
-15 | -0.384 | 0.1368 | -0.017 | -2.807
-14.5 | -0.404 | 0.13221 | -0.017 | -3.056
-14 | -0.424 | 0.12324 | -0.017 | -3.439
-13.5 | -0.443 | 0.11425 | -0.017 | -3.877
-13 | -0.461 | 0.10888 | -0.017 | -4.236
-12.5 | -0.475 | 0.10063 | -0.017 | -4.725
-12 | -0.484 | 0.09143 | -0.017 | -5.295
-11.5 | -0.49 | 0.08766 | -0.017 | -5.594
-11 | -0.494 | 0.08073 | -0.017 | -6.118
-10.5 | -0.494 | 0.07572 | -0.017 | -6.523
-10 | -0.49 | 0.0711 | -0.017 | -6.897
-9.5 | -0.483 | 0.06709 | -0.017 | -7.198
-9 | -0.471 | 0.06152 | -0.019 | -7.663
-8.5 | -0.455 | 0.05669 | -0.019 | -8.034
-8 | -0.435 | 0.05389 | -0.02 | -8.075
-7.5 | -0.411 | 0.04939 | -0.02 | -8.317
-7 | -0.382 | 0.04658 | -0.021 | -8.206
-6.5 | -0.35 | 0.04332 | -0.021 | -8.079
-6 | -0.314 | 0.04065 | -0.021 | -7.731
-5.5 | -0.276 | 0.03822 | -0.021 | -7.218
-5 | -0.235 | 0.03619 | -0.023 | -6.503
-4.5 | -0.193 | 0.0342 | -0.024 | -5.631
-4 | -0.184 | 0.00822 | -0.054 | -22.453
-3.5 | -0.128 | 0.00808 | -0.055 | -15.81
-3 | -0.07 | 0.00794 | -0.056 | -8.837
-2.5 | -0.012 | 0.00781 | -0.056 | -1.556
-2 | 0.046 | 0.0077 | -0.057 | 6.003
-1.5 | 0.105 | 0.00569 | -0.057 | 18.422
-1 | 0.163 | 0.00571 | -0.058 | 28.602
-0.5 | 0.222 | 0.00573 | -0.058 | 38.759
0 | 0.281 | 0.00578 | -0.059 | 48.542
0.5 | 0.339 | 0.00586 | -0.059 | 57.856
1 | 0.398 | 0.00592 | -0.06 | 67.134
1.5 | 0.456 | 0.00605 | -0.06 | 75.308
2 | 0.513 | 0.00618 | -0.061 | 83.104
2.5 | 0.571 | 0.00632 | -0.061 | 90.342
3 | 0.627 | 0.00647 | -0.062 | 96.987
3.5 | 0.683 | 0.01048 | -0.063 | 65.18
4 | 0.736 | 0.01082 | -0.063 | 68.05
4.5 | 0.787 | 0.01121 | -0.064 | 70.257
5 | 0.836 | 0.01135 | -0.064 | 73.646
5.5 | 0.881 | 0.01189 | -0.065 | 74.036
6 | 0.921 | 0.01251 | -0.065 | 73.653
6.5 | 0.958 | 0.01312 | -0.066 | 72.978
7 | 0.794 | 0.0452 | -0.029 | 17.571
7.5 | 0.814 | 0.04821 | -0.027 | 16.885
8 | 0.829 | 0.05192 | -0.026 | 15.974
8.5 | 0.84 | 0.05615 | -0.025 | 14.961
9 | 0.84 | 0.06004 | -0.023 | 13.984
9.5 | 0.831 | 0.0646 | -0.023 | 12.863
10 | 0.816 | 0.06938 | -0.023 | 11.763
10.5 | 0.796 | 0.07629 | -0.023 | 10.433
11 | 0.771 | 0.08224 | -0.023 | 9.375
11.5 | 0.743 | 0.09033 | -0.024 | 8.22

## 34. Re 750k Mach 0.00 (2)
BIGFOIL.COM POLAR EXPORT
NACA64A309
NACA64A309 |  |  |  | Cl Max: | 1.1268 | at alpha= | 10 | deg
XFOIL ncrit=9 |  |  |  | L/D Max: | 109.061 | at alpha= | 2.5 | deg
Re: | 750000 |  |  | Cd Min: | 0.24675 | at alpha= | -20 | deg
Mach: | 0 |  |  | Cl=0 at alpha= | -2.7047 | deg
|  |  |  | @ Cl=0.1, Cd= | 0.0054998
|  |  |  | @ Cl=0.4, Cd= | 0.0048748
|  |  |  | @ Cl=0.6, Cd= | 0.005508
alpha (deg) | Cl | Cd | Cm | Cl/Cd
-20 | -0.7149 | 0.24675 | 0.0425 | -2.8973
-19.5 | -0.6969 | 0.23944 | 0.0381 | -2.9105
-19 | -0.6805 | 0.23254 | 0.0337 | -2.9264
-18.5 | -0.6652 | 0.22542 | 0.0292 | -2.9509
-18 | -0.6501 | 0.21836 | 0.0251 | -2.9772
-17.5 | -0.6352 | 0.21145 | 0.023 | -3.004
-17 | -0.6201 | 0.20483 | 0.0195 | -3.0274
-16.5 | -0.6049 | 0.19814 | 0.0161 | -3.0529
-16 | -0.59 | 0.19138 | 0.0126 | -3.0829
-15.5 | -0.5756 | 0.18398 | 0.0091 | -3.1286
-15 | -0.5631 | 0.17628 | 0.0049 | -3.1943
-14.5 | -0.5526 | 0.16858 | 0.0009 | -3.278
-14 | -0.5418 | 0.16092 | -0.0024 | -3.3669
-13.5 | -0.5322 | 0.15289 | -0.0057 | -3.4809
-13 | -0.5224 | 0.14542 | -0.0068 | -3.5924
-12.5 | -0.5129 | 0.13812 | -0.0097 | -3.7134
-12 | -0.5033 | 0.13115 | -0.0125 | -3.8376
-11.5 | -0.4955 | 0.12349 | -0.0156 | -4.0125
-11 | -0.4897 | 0.11458 | -0.0207 | -4.2739
-10.5 | -0.4828 | 0.10636 | -0.0247 | -4.5393
-10 | -0.4795 | 0.09765 | -0.0286 | -4.9104
-9.5 | -0.4774 | 0.0888 | -0.0331 | -5.3761
-9 | -0.4997 | 0.0756 | -0.0403 | -6.6098
-8.5 | -0.5328 | 0.06424 | -0.0482 | -8.2939
-8 | -0.5344 | 0.0551 | -0.0533 | -9.6987
-7.5 | -0.4969 | 0.04687 | -0.0613 | -10.6017
-7 | -0.4427 | 0.03996 | -0.0658 | -11.0786
-6 | -0.3541 | 0.01791 | -0.0713 | -19.7711
-5.5 | -0.2908 | 0.01424 | -0.0734 | -20.4213
-5 | -0.2339 | 0.01244 | -0.0739 | -18.8023
-4.5 | -0.1811 | 0.01043 | -0.0735 | -17.3634
-4 | -0.1293 | 0.00939 | -0.0729 | -13.77
-3 | -0.029 | 0.00812 | -0.0705 | -3.5714
-2.5 | 0.0201 | 0.00744 | -0.0691 | 2.7016
-2 | 0.0582 | 0.00583 | -0.0663 | 9.9828
-1.5 | 0.1063 | 0.00545 | -0.0646 | 19.5046
-1 | 0.1561 | 0.00529 | -0.0631 | 29.5085
-0.5 | 0.2048 | 0.00517 | -0.0613 | 39.6132
0 | 0.2554 | 0.00509 | -0.06 | 50.1768
0.5 | 0.3067 | 0.00501 | -0.0589 | 61.2176
1 | 0.3588 | 0.0049 | -0.058 | 73.2245
1.5 | 0.4405 | 0.00485 | -0.0638 | 90.8247
2 | 0.5349 | 0.00505 | -0.0727 | 105.9208
2.5 | 0.5922 | 0.00543 | -0.0732 | 109.0608
3 | 0.6342 | 0.00585 | -0.0704 | 108.4103
3.5 | 0.6701 | 0.00679 | -0.0665 | 98.6892
4 | 0.6943 | 0.009 | -0.061 | 77.1444
4.5 | 0.7332 | 0.01028 | -0.0581 | 71.323
5 | 0.7781 | 0.01109 | -0.056 | 70.1623
5.5 | 0.8202 | 0.01219 | -0.0535 | 67.2847
6 | 0.8638 | 0.01316 | -0.0512 | 65.6383
6.5 | 0.9037 | 0.01451 | -0.0486 | 62.2812
7 | 0.9412 | 0.01642 | -0.0454 | 57.3203
7.5 | 0.9827 | 0.01817 | -0.0431 | 54.0837
8 | 1.0252 | 0.01955 | -0.0412 | 52.4399
8.5 | 1.0597 | 0.02384 | -0.0383 | 44.4505
9 | 1.0975 | 0.02611 | -0.0356 | 42.0337
9.5 | 1.1228 | 0.03088 | -0.0314 | 36.3601
10 | 1.1268 | 0.03802 | -0.0249 | 29.637
10.5 | 1.0084 | 0.06144 | -0.0089 | 16.4128
11 | 0.9669 | 0.07042 | -0.0078 | 13.7305
11.5 | 0.9084 | 0.08641 | -0.0159 | 10.5127
12.5 | 0.8365 | 0.12734 | -0.0415 | 6.569
13 | 0.8301 | 0.13994 | -0.0473 | 5.9318
13.5 | 0.8323 | 0.15268 | -0.0537 | 5.4513
14 | 0.8342 | 0.16292 | -0.0584 | 5.1203
14.5 | 0.8393 | 0.17223 | -0.0627 | 4.8731
15 | 0.847 | 0.18076 | -0.0667 | 4.6858

## 35. Re 750k Mach 0.10 (1)
BIGFOIL.COM POLAR EXPORT
NACA64A309
NACA64A309 |  |  |  | Cl Max: | 0.96 | at alpha= | 6.5 | deg
JavaFoil+Calcfoil stall+Eppler ext transition |  |  |  | L/D Max: | 97.213 | at alpha= | 3 | deg
Re: | 750000 |  |  | Cd Min: | 0.0057 | at alpha= | -1.5 | deg
Mach: | 0.1 |  |  | Cl=0 at alpha= | -2.3965 | deg
|  |  |  | @ Cl=0.1, Cd= | 0.0058695
|  |  |  | @ Cl=0.4, Cd= | 0.00594
|  |  |  | @ Cl=0.6, Cd= | 0.0064011
alpha (deg) | Cl | Cd | Cm | Cl/Cd
-15.5 | -0.322 | 0.14842 | -0.017 | -2.171
-15 | -0.344 | 0.14112 | -0.017 | -2.439
-14.5 | -0.367 | 0.13029 | -0.017 | -2.815
-14 | -0.389 | 0.12766 | -0.018 | -3.05
-13.5 | -0.412 | 0.1179 | -0.017 | -3.492
-13 | -0.433 | 0.10775 | -0.017 | -4.021
-12.5 | -0.451 | 0.10025 | -0.017 | -4.496
-12 | -0.463 | 0.09446 | -0.017 | -4.898
-11.5 | -0.472 | 0.08824 | -0.017 | -5.35
-11 | -0.479 | 0.08151 | -0.018 | -5.871
-10.5 | -0.481 | 0.07777 | -0.017 | -6.191
-10 | -0.481 | 0.07245 | -0.017 | -6.633
-9.5 | -0.475 | 0.06817 | -0.017 | -6.974
-9 | -0.466 | 0.0614 | -0.018 | -7.59
-8.5 | -0.452 | 0.0579 | -0.019 | -7.805
-8 | -0.433 | 0.05365 | -0.019 | -8.071
-7.5 | -0.41 | 0.04965 | -0.02 | -8.251
-7 | -0.382 | 0.04662 | -0.021 | -8.195
-6.5 | -0.35 | 0.04376 | -0.021 | -8.007
-6 | -0.315 | 0.0407 | -0.021 | -7.739
-5.5 | -0.277 | 0.03829 | -0.021 | -7.228
-5 | -0.236 | 0.0363 | -0.022 | -6.503
-4.5 | -0.193 | 0.03433 | -0.024 | -5.633
-4 | -0.185 | 0.00826 | -0.055 | -22.447
-3.5 | -0.128 | 0.00809 | -0.055 | -15.856
-3 | -0.071 | 0.00796 | -0.056 | -8.861
-2.5 | -0.012 | 0.00782 | -0.056 | -1.562
-2 | 0.046 | 0.0077 | -0.057 | 6.028
-1.5 | 0.105 | 0.0057 | -0.057 | 18.48
-1 | 0.164 | 0.00572 | -0.058 | 28.687
-0.5 | 0.223 | 0.00575 | -0.059 | 38.848
0 | 0.282 | 0.0058 | -0.059 | 48.672
0.5 | 0.341 | 0.00587 | -0.06 | 58.048
1 | 0.4 | 0.00594 | -0.06 | 67.336
1.5 | 0.458 | 0.00607 | -0.061 | 75.497
2 | 0.516 | 0.00619 | -0.061 | 83.363
2.5 | 0.573 | 0.00633 | -0.062 | 90.605
3 | 0.63 | 0.00648 | -0.062 | 97.213
3.5 | 0.686 | 0.01051 | -0.063 | 65.294
4 | 0.74 | 0.01086 | -0.063 | 68.138
4.5 | 0.791 | 0.01125 | -0.064 | 70.27
5 | 0.839 | 0.01145 | -0.064 | 73.296
5.5 | 0.884 | 0.01195 | -0.065 | 73.949
6 | 0.924 | 0.01258 | -0.065 | 73.478
6.5 | 0.96 | 0.01315 | -0.066 | 72.965
7 | 0.795 | 0.04532 | -0.029 | 17.543
7.5 | 0.813 | 0.04844 | -0.027 | 16.789
8 | 0.827 | 0.05251 | -0.025 | 15.753
8.5 | 0.836 | 0.05598 | -0.025 | 14.931
9 | 0.833 | 0.06049 | -0.024 | 13.769
9.5 | 0.821 | 0.06587 | -0.023 | 12.46
10 | 0.802 | 0.07126 | -0.023 | 11.253
10.5 | 0.777 | 0.07722 | -0.023 | 10.068
11 | 0.748 | 0.08417 | -0.024 | 8.888
11.5 | 0.715 | 0.08748 | -0.025 | 8.172

## 36. Re 750k Mach 0.10 (2)
BIGFOIL.COM POLAR EXPORT
NACA64A309
NACA64A309 |  |  |  | Cl Max: | 1.1155 | at alpha= | 9.5 | deg
XFOIL ncrit=9 |  |  |  | L/D Max: | 578.857 | at alpha= | -0.5 | deg
Re: | 750000 |  |  | Cd Min: | 0.24743 | at alpha= | -20 | deg
Mach: | 0.1 |  |  | Cl=0 at alpha= | -2.6673 | deg
|  |  |  | @ Cl=0.1, Cd= | 0.00037226
|  |  |  | @ Cl=0.4, Cd= | 0.0049002
|  |  |  | @ Cl=0.6, Cd= | 0.0055043
alpha (deg) | Cl | Cd | Cm | Cl/Cd
-20 | -0.7168 | 0.24743 | 0.0428 | -2.897
-19.5 | -0.6986 | 0.24009 | 0.0384 | -2.9097
-19 | -0.6821 | 0.23316 | 0.0339 | -2.9255
-18.5 | -0.6666 | 0.22603 | 0.0294 | -2.9492
-17.5 | -0.6362 | 0.21203 | 0.0232 | -3.0005
-17 | -0.6209 | 0.20537 | 0.0196 | -3.0233
-16.5 | -0.6055 | 0.19863 | 0.0162 | -3.0484
-16 | -0.5904 | 0.19183 | 0.0127 | -3.0777
-15.5 | -0.5757 | 0.18437 | 0.0091 | -3.1225
-15 | -0.5632 | 0.17671 | 0.0048 | -3.1871
-14.5 | -0.5524 | 0.16902 | 0.0008 | -3.2683
-14 | -0.5414 | 0.16135 | -0.0025 | -3.3554
-13.5 | -0.5351 | 0.15197 | -0.0056 | -3.5211
-13 | -0.5212 | 0.14596 | -0.0068 | -3.5708
-12.5 | -0.5116 | 0.13866 | -0.0097 | -3.6896
-12 | -0.5019 | 0.13163 | -0.0125 | -3.813
-11.5 | -0.4939 | 0.12393 | -0.0157 | -3.9853
-11 | -0.4878 | 0.11509 | -0.0207 | -4.2384
-10.5 | -0.4809 | 0.10687 | -0.0247 | -4.4999
-10 | -0.4772 | 0.09823 | -0.0285 | -4.858
-9.5 | -0.4747 | 0.08946 | -0.0329 | -5.3063
-9 | -0.4958 | 0.07693 | -0.0394 | -6.4448
-8.5 | -0.5171 | 0.06728 | -0.0466 | -7.6858
-8 | -0.531 | 0.05774 | -0.0515 | -9.1964
-7.5 | -0.4954 | 0.04858 | -0.0608 | -10.1976
-7 | -0.4421 | 0.04086 | -0.0661 | -10.8199
-6.5 | -0.3944 | 0.03204 | -0.0705 | -12.3096
-6 | -0.3249 | 0.00483 | -0.0738 | -67.2671
-5.5 | -0.276 | 0.0028 | -0.0732 | -98.5714
-5 | -0.2245 | 0.00196 | -0.0728 | -114.5408
-4.5 | -0.1776 | 0.0012 | -0.0714 | -148
-4 | -0.1298 | 0.0009 | -0.0702 | -144.2222
-3.5 | -0.0813 | 0.00078 | -0.069 | -104.2308
-3 | -0.0328 | 0.00066 | -0.0677 | -49.697
-2.5 | 0.0165 | 0.00057 | -0.0666 | 28.9474
-2 | 0.0558 | 0.0004 | -0.0645 | 139.5
-1.5 | 0.1036 | 0.00037 | -0.0629 | 280
-1 | 0.1535 | 0.00036 | -0.0616 | 426.3889
-0.5 | 0.2026 | 0.00035 | -0.06 | 578.8571
0 | 0.2566 | 0.00511 | -0.0603 | 50.2153
0.5 | 0.3083 | 0.00503 | -0.0592 | 61.2922
1 | 0.3604 | 0.00493 | -0.0582 | 73.1034
1.5 | 0.4402 | 0.00487 | -0.0635 | 90.3901
2 | 0.5362 | 0.00507 | -0.0727 | 105.7594
2.5 | 0.5948 | 0.00545 | -0.0734 | 109.1376
3 | 0.6369 | 0.00589 | -0.0705 | 108.1324
3.5 | 0.6722 | 0.00689 | -0.0664 | 97.5617
4 | 0.6966 | 0.00911 | -0.0609 | 76.4654
4.5 | 0.7363 | 0.01034 | -0.058 | 71.2089
5 | 0.7814 | 0.01116 | -0.0559 | 70.0179
5.5 | 0.8236 | 0.01228 | -0.0533 | 67.0684
6 | 0.867 | 0.0133 | -0.0509 | 65.188
6.5 | 0.9051 | 0.0149 | -0.0478 | 60.745
7 | 0.9445 | 0.01669 | -0.0448 | 56.5908
7.5 | 0.9862 | 0.01855 | -0.0424 | 53.1644
8 | 1.0289 | 0.01995 | -0.0405 | 51.5739
8.5 | 1.0629 | 0.02441 | -0.0373 | 43.5436
9 | 1.0978 | 0.02746 | -0.0341 | 39.9782
9.5 | 1.1155 | 0.0334 | -0.0289 | 33.3982
10 | 1.0961 | 0.04377 | -0.0201 | 25.0423
10.5 | 1.0422 | 0.05447 | -0.0104 | 19.1335
11 | 0.9937 | 0.06422 | -0.0076 | 15.4734
11.5 | 0.9496 | 0.07573 | -0.0117 | 12.5393
12 | 0.9053 | 0.0927 | -0.0235 | 9.7659
13.5 | 0.8308 | 0.15393 | -0.0545 | 5.3973
14 | 0.8334 | 0.16414 | -0.0591 | 5.0774
14.5 | 0.839 | 0.1734 | -0.0634 | 4.8385

## 37. Re 750k Mach 0.25 (1)
BIGFOIL.COM POLAR EXPORT
NACA64A309
NACA64A309 |  |  |  | Cl Max: | 0.937 | at alpha= | 6 | deg
JavaFoil+Calcfoil stall+Eppler ext transition |  |  |  | L/D Max: | 98.063 | at alpha= | 3 | deg
Re: | 750000 |  |  | Cd Min: | 0.00575 | at alpha= | -1.5 | deg
Mach: | 0.25 |  |  | Cl=0 at alpha= | -2.3934 | deg
|  |  |  | @ Cl=0.1, Cd= | 0.0060193
|  |  |  | @ Cl=0.4, Cd= | 0.0060138
|  |  |  | @ Cl=0.6, Cd= | 0.09077
alpha (deg) | Cl | Cd | Cm | Cl/Cd
-13.5 | -0.063 | 0.10691 | -0.02 | -0.589
-13 | -0.147 | 0.10498 | -0.02 | -1.403
-12.5 | -0.214 | 0.11331 | -0.019 | -1.888
-12 | -0.262 | 0.10715 | -0.019 | -2.445
-11.5 | -0.304 | 0.09634 | -0.019 | -3.153
-11 | -0.34 | 0.09029 | -0.019 | -3.765
-10.5 | -0.37 | 0.08158 | -0.019 | -4.536
-10 | -0.394 | 0.07655 | -0.019 | -5.142
-9.5 | -0.41 | 0.07101 | -0.019 | -5.774
-9 | -0.419 | 0.06569 | -0.019 | -6.374
-8.5 | -0.42 | 0.06127 | -0.018 | -6.847
-8 | -0.413 | 0.056 | -0.02 | -7.373
-7.5 | -0.399 | 0.05139 | -0.02 | -7.758
-7 | -0.378 | 0.04803 | -0.021 | -7.863
-6.5 | -0.35 | 0.04435 | -0.022 | -7.902
-6 | -0.318 | 0.04137 | -0.022 | -7.686
-5.5 | -0.281 | 0.03881 | -0.022 | -7.24
-5 | -0.241 | 0.03667 | -0.022 | -6.562
-4.5 | -0.198 | 0.03456 | -0.024 | -5.722
-4 | -0.153 | 0.03227 | -0.028 | -4.746
-3.5 | -0.132 | 0.00819 | -0.057 | -16.076
-3 | -0.072 | 0.00802 | -0.057 | -9.03
-2.5 | -0.013 | 0.0079 | -0.058 | -1.588
-2 | 0.048 | 0.00777 | -0.058 | 6.138
-1.5 | 0.108 | 0.00575 | -0.059 | 18.828
-1 | 0.169 | 0.00578 | -0.06 | 29.194
-0.5 | 0.229 | 0.00583 | -0.06 | 39.331
0 | 0.29 | 0.00585 | -0.061 | 49.552
0.5 | 0.35 | 0.00594 | -0.061 | 59.035
1 | 0.411 | 0.00603 | -0.062 | 68.084
1.5 | 0.471 | 0.00616 | -0.062 | 76.333
2 | 0.53 | 0.0063 | -0.063 | 84.162
2.5 | 0.589 | 0.00643 | -0.063 | 91.598
3 | 0.647 | 0.0066 | -0.064 | 98.063
3.5 | 0.704 | 0.01066 | -0.065 | 66.057
4 | 0.759 | 0.01117 | -0.065 | 67.904
4.5 | 0.81 | 0.01158 | -0.066 | 69.96
5 | 0.857 | 0.01178 | -0.066 | 72.801
5.5 | 0.9 | 0.01242 | -0.067 | 72.448
6 | 0.937 | 0.01308 | -0.067 | 71.625
6.5 | 0.777 | 0.04313 | -0.03 | 18.011
7 | 0.793 | 0.04635 | -0.027 | 17.105
7.5 | 0.802 | 0.0497 | -0.025 | 16.143
8 | 0.804 | 0.05462 | -0.024 | 14.715
8.5 | 0.797 | 0.05904 | -0.023 | 13.495
9 | 0.771 | 0.06462 | -0.023 | 11.934
9.5 | 0.73 | 0.07198 | -0.024 | 10.143
10 | 0.677 | 0.07511 | -0.025 | 9.014
10.5 | 0.614 | 0.08239 | -0.026 | 7.449
11 | 0.541 | 0.09077 | -0.027 | 5.965

## 38. Re 750k Mach 0.25 (2)
BIGFOIL.COM POLAR EXPORT
NACA64A309
NACA64A309 |  |  |  | Cl Max: | 1.0671 | at alpha= | 9 | deg
XFOIL ncrit=9 |  |  |  | L/D Max: | 109.622 | at alpha= | 2.5 | deg
Re: | 750000 |  |  | Cd Min: | 0.16963 | at alpha= | 14 | deg
Mach: | 0.25 |  |  | Cl=0 at alpha= | -2.7097 | deg
|  |  |  | @ Cl=0.1, Cd= | 0.00567
|  |  |  | @ Cl=0.4, Cd= | 0.0050252
|  |  |  | @ Cl=0.6, Cd= | 0.0055035
alpha (deg) | Cl | Cd | Cm | Cl/Cd
-5.5 | -0.295 | 0.01622 | -0.0786 | -18.1874
-5 | -0.2387 | 0.01331 | -0.0783 | -17.9339
-4.5 | -0.183 | 0.01171 | -0.0777 | -15.6277
-4 | -0.1345 | 0.0098 | -0.0758 | -13.7245
-3.5 | -0.0824 | 0.009 | -0.0745 | -9.1556
-3 | -0.0306 | 0.00829 | -0.073 | -3.6912
-2.5 | 0.0221 | 0.00775 | -0.0718 | 2.8516
-2 | 0.062 | 0.00611 | -0.0688 | 10.1473
-1.5 | 0.1095 | 0.00556 | -0.0667 | 19.6942
-1 | 0.1605 | 0.00537 | -0.065 | 29.8883
0 | 0.2634 | 0.00519 | -0.0617 | 50.7514
0.5 | 0.3166 | 0.00514 | -0.0606 | 61.5953
1 | 0.3695 | 0.00507 | -0.0594 | 72.8797
1.5 | 0.4376 | 0.00497 | -0.0615 | 88.0483
2 | 0.5422 | 0.00516 | -0.0722 | 105.0775
2.5 | 0.6095 | 0.00556 | -0.0744 | 109.6223
3 | 0.6523 | 0.00604 | -0.0712 | 107.9967
3.5 | 0.6822 | 0.00749 | -0.0658 | 91.0814
4 | 0.7092 | 0.00965 | -0.0604 | 73.4922
4.5 | 0.752 | 0.01076 | -0.0574 | 69.8885
5 | 0.7985 | 0.0116 | -0.055 | 68.8362
5.5 | 0.841 | 0.01283 | -0.0518 | 65.5495
6 | 0.8836 | 0.01409 | -0.0487 | 62.7111
6.5 | 0.9182 | 0.01654 | -0.0444 | 55.5139
7 | 0.9623 | 0.01845 | -0.0415 | 52.1572
7.5 | 1.0056 | 0.02095 | -0.0387 | 48
8 | 1.041 | 0.02458 | -0.0353 | 42.3515
8.5 | 1.0654 | 0.02997 | -0.0302 | 35.5489
9 | 1.0671 | 0.03786 | -0.0229 | 28.1854
9.5 | 1.0414 | 0.04651 | -0.0142 | 22.3909
10 | 1.0052 | 0.05449 | -0.0082 | 18.4474
10.5 | 0.9636 | 0.06432 | -0.0076 | 14.9813
11 | 0.9214 | 0.07732 | -0.0137 | 11.9167
11.5 | 0.8838 | 0.09597 | -0.0272 | 9.2091
12 | 0.7015 | 0.10589 | -0.0197 | 6.6248
12.5 | 0.8217 | 0.13573 | -0.0462 | 6.0539
13 | 0.8211 | 0.14697 | -0.0512 | 5.5869
13.5 | 0.8273 | 0.15905 | -0.0576 | 5.2015
14 | 0.8322 | 0.16963 | -0.0626 | 4.906

## 39. Re 750k Mach 0.50 (1)
BIGFOIL.COM POLAR EXPORT
NACA64A309
NACA64A309 |  |  |  | Cl Max: | 1.179 | at alpha= | 20 | deg
JavaFoil+Calcfoil stall+Eppler ext transition |  |  |  | L/D Max: | 95.424 | at alpha= | 2.5 | deg
Re: | 750000 |  |  | Cd Min: | 0.00599 | at alpha= | -1.5 | deg
Mach: | 0.5 |  |  | Cl=0 at alpha= | -2.3955 | deg
|  |  |  | @ Cl=0.1, Cd= | 0.0066262
|  |  |  | @ Cl=0.4, Cd= | 0.0062855
|  |  |  | @ Cl=0.6, Cd= | 0.09058
alpha (deg) | Cl | Cd | Cm | Cl/Cd
-20 | -0.94 | 0.20663 | -0.024 | -4.549
-19.5 | -0.914 | 0.19961 | -0.024 | -4.578
-19 | -0.888 | 0.19454 | -0.024 | -4.564
-18.5 | -0.862 | 0.18779 | -0.025 | -4.591
-18 | -0.836 | 0.18327 | -0.025 | -4.562
-17.5 | -0.81 | 0.17878 | -0.025 | -4.532
-17 | -0.782 | 0.16937 | -0.024 | -4.619
-16.5 | -0.756 | 0.162 | -0.024 | -4.666
-16 | -0.73 | 0.15835 | -0.025 | -4.609
-15.5 | -0.704 | 0.14879 | -0.025 | -4.729
-15 | -0.677 | 0.14458 | -0.025 | -4.685
-14.5 | -0.651 | 0.14491 | -0.025 | -4.49
-14 | -0.623 | 0.13832 | -0.024 | -4.503
-13.5 | -0.597 | 0.13358 | -0.024 | -4.466
-13 | -0.57 | 0.12981 | -0.025 | -4.391
-12.5 | -0.544 | 0.12211 | -0.025 | -4.452
-12 | -0.517 | 0.12437 | -0.025 | -4.156
-11.5 | -0.489 | 0.11136 | -0.024 | -4.395
-11 | -0.463 | 0.11251 | -0.024 | -4.113
-10.5 | -0.436 | 0.10253 | -0.024 | -4.254
-10 | -0.409 | 0.0964 | -0.025 | -4.247
-9.5 | -0.383 | 0.10151 | -0.025 | -3.77
-9 | -0.356 | 0.09079 | -0.025 | -3.92
-8.5 | -0.329 | 0.0894 | -0.023 | -3.675
-8 | -0.302 | 0.08224 | -0.023 | -3.669
-7.5 | -0.275 | 0.08606 | -0.024 | -3.195
-7 | -0.248 | 0.07513 | -0.024 | -3.302
-6.5 | -0.221 | 0.04589 | -0.025 | -4.823
-6 | -0.194 | 0.05166 | -0.023 | -3.758
-5.5 | -0.253 | 0.04708 | -0.021 | -5.373
-5 | -0.248 | 0.03964 | -0.024 | -6.245
-4.5 | -0.212 | 0.03647 | -0.024 | -5.821
-4 | -0.167 | 0.03414 | -0.025 | -4.896
-3.5 | -0.117 | 0.03227 | -0.026 | -3.623
-3 | -0.08 | 0.00841 | -0.064 | -9.562
-2.5 | -0.014 | 0.00822 | -0.065 | -1.701
-2 | 0.053 | 0.00805 | -0.065 | 6.612
-1.5 | 0.121 | 0.00599 | -0.066 | 20.186
-1 | 0.189 | 0.00601 | -0.067 | 31.368
-0.5 | 0.256 | 0.00609 | -0.067 | 42.095
0 | 0.324 | 0.00618 | -0.068 | 52.443
0.5 | 0.392 | 0.00627 | -0.069 | 62.487
1 | 0.459 | 0.0064 | -0.069 | 71.716
1.5 | 0.526 | 0.00653 | -0.07 | 80.555
2 | 0.592 | 0.00668 | -0.07 | 88.702
2.5 | 0.657 | 0.00689 | -0.071 | 95.424
3 | 0.721 | 0.0112 | -0.072 | 64.398
3.5 | 0.782 | 0.01188 | -0.072 | 65.857
4 | 0.837 | 0.0125 | -0.073 | 66.946
4.5 | 0.882 | 0.0133 | -0.073 | 66.316
5 | 0.908 | 0.01329 | -0.074 | 68.378
5.5 | 0.723 | 0.04129 | -0.027 | 17.505
6 | 0.593 | 0.04502 | -0.027 | 13.179
6.5 | 0.476 | 0.04993 | -0.028 | 9.533
7 | 0.502 | 0.0693 | -0.028 | 7.249
7.5 | 0.529 | 0.07825 | -0.031 | 6.763
8 | 0.555 | 0.08138 | -0.031 | 6.826
8.5 | 0.582 | 0.08438 | -0.031 | 6.893
9 | 0.609 | 0.09368 | -0.034 | 6.497
9.5 | 0.635 | 0.09918 | -0.034 | 6.4
10 | 0.661 | 0.10456 | -0.034 | 6.32
10.5 | 0.687 | 0.10747 | -0.035 | 6.39
11 | 0.714 | 0.11611 | -0.037 | 6.145
11.5 | 0.74 | 0.11534 | -0.038 | 6.417
12 | 0.766 | 0.11873 | -0.039 | 6.451
12.5 | 0.792 | 0.12238 | -0.039 | 6.469
13 | 0.818 | 0.12886 | -0.04 | 6.347
13.5 | 0.845 | 0.13348 | -0.042 | 6.33
14 | 0.87 | 0.14178 | -0.042 | 6.138
14.5 | 0.896 | 0.14248 | -0.043 | 6.288
15 | 0.922 | 0.14938 | -0.044 | 6.17
15.5 | 0.949 | 0.16285 | -0.046 | 5.827
16 | 0.974 | 0.16678 | -0.046 | 5.841
16.5 | 0.999 | 0.17331 | -0.046 | 5.767
17 | 1.025 | 0.17669 | -0.047 | 5.8
17.5 | 1.051 | 0.18291 | -0.048 | 5.746
18 | 1.078 | 0.18626 | -0.05 | 5.787
18.5 | 1.103 | 0.18881 | -0.05 | 5.841
19 | 1.128 | 0.19478 | -0.05 | 5.789
19.5 | 1.153 | 0.20044 | -0.051 | 5.751
20 | 1.179 | 0.20675 | -0.052 | 5.704

## 40. Re 750k Mach 0.50 (2)
BIGFOIL.COM POLAR EXPORT
NACA64A309
NACA64A309 |  |  |  | Cl Max: | 1.0931 | at alpha= | 20 | deg
XFOIL ncrit=9 |  |  |  | L/D Max: | 111.452 | at alpha= | 2.5 | deg
Re: | 750000 |  |  | Cd Min: | 0.29829 | at alpha= | 20 | deg
Mach: | 0.5 |  |  | Cl=0 at alpha= | -2.7005 | deg
|  |  |  | @ Cl=0.1, Cd= | 0.0068715
|  |  |  | @ Cl=0.4, Cd= | 0.005598
|  |  |  | @ Cl=0.6, Cd= | 0.0057533
alpha (deg) | Cl | Cd | Cm | Cl/Cd
-20 | -0.7851 | 0.27183 | 0.0517 | -2.8882
-19.5 | -0.7633 | 0.26344 | 0.0461 | -2.8974
-18.5 | -0.7209 | 0.24633 | 0.037 | -2.9266
-18 | -0.6999 | 0.23847 | 0.0325 | -2.935
-17.5 | -0.6787 | 0.23058 | 0.0279 | -2.9434
-17 | -0.6577 | 0.22241 | 0.0234 | -2.9572
-16.5 | -0.6358 | 0.21404 | 0.0183 | -2.9705
-16 | -0.6159 | 0.20621 | 0.0133 | -2.9868
-15.5 | -0.5971 | 0.1981 | 0.0087 | -3.0141
-15 | -0.5791 | 0.18984 | 0.0041 | -3.0505
-14.5 | -0.5601 | 0.18113 | 0.0018 | -3.0923
-14 | -0.5424 | 0.17346 | -0.0015 | -3.1269
-13.5 | -0.5253 | 0.16587 | -0.0049 | -3.1669
-13 | -0.5089 | 0.15803 | -0.0084 | -3.2203
-12.5 | -0.4931 | 0.14997 | -0.0125 | -3.288
-12 | -0.4817 | 0.14198 | -0.0173 | -3.3927
-11.5 | -0.4695 | 0.13392 | -0.0208 | -3.5058
-11 | -0.4574 | 0.1258 | -0.0241 | -3.6359
-10.5 | -0.4456 | 0.11834 | -0.0248 | -3.7654
-10 | -0.4348 | 0.11102 | -0.0276 | -3.9164
-9.5 | -0.4257 | 0.10344 | -0.0306 | -4.1154
-9 | -0.4174 | 0.09543 | -0.0354 | -4.3739
-8.5 | -0.4112 | 0.08737 | -0.0396 | -4.7064
-8 | -0.4086 | 0.07985 | -0.0422 | -5.1171
-7.5 | -0.4219 | 0.0735 | -0.0415 | -5.7401
-7 | -0.4118 | 0.06021 | -0.0574 | -6.8394
-6.5 | -0.3811 | 0.04654 | -0.0781 | -8.1887
-6 | -0.339 | 0.03877 | -0.0883 | -8.7439
-5.5 | -0.2941 | 0.02675 | -0.0956 | -10.9944
-5 | -0.2497 | 0.01969 | -0.0948 | -12.6816
-4.5 | -0.1977 | 0.01575 | -0.092 | -12.5524
-4 | -0.1468 | 0.01193 | -0.0887 | -12.3051
-3.5 | -0.0909 | 0.01024 | -0.0858 | -8.877
-3 | -0.0336 | 0.00926 | -0.0833 | -3.6285
-2.5 | 0.0225 | 0.00832 | -0.0807 | 2.7043
-2 | 0.0805 | 0.00768 | -0.0787 | 10.4818
-1.5 | 0.1215 | 0.00598 | -0.0745 | 20.3177
-1 | 0.1771 | 0.00567 | -0.0721 | 31.2346
-0.5 | 0.2337 | 0.00556 | -0.0697 | 42.0324
0 | 0.2922 | 0.00555 | -0.0679 | 52.6486
0.5 | 0.3524 | 0.00559 | -0.0666 | 63.0411
1 | 0.4121 | 0.0056 | -0.0651 | 73.5893
1.5 | 0.4707 | 0.00559 | -0.0633 | 84.2039
2 | 0.5448 | 0.00556 | -0.0647 | 97.9856
2.5 | 0.6676 | 0.00599 | -0.0769 | 111.4524
3 | 0.7119 | 0.00698 | -0.0722 | 101.9914
3.5 | 0.7267 | 0.00967 | -0.0631 | 75.1499
4 | 0.7705 | 0.01098 | -0.0582 | 70.173
4.5 | 0.8175 | 0.01218 | -0.0534 | 67.1182
5 | 0.8551 | 0.01402 | -0.047 | 60.9914
6 | 0.9407 | 0.01903 | -0.0357 | 49.4325
6.5 | 0.9772 | 0.02434 | -0.0298 | 40.1479
7 | 0.9929 | 0.03077 | -0.0223 | 32.2684
7.5 | 0.9806 | 0.0374 | -0.0134 | 26.2193
8 | 0.956 | 0.04462 | -0.0075 | 21.4254
8.5 | 0.9255 | 0.05341 | -0.0062 | 17.3282
9 | 0.8935 | 0.06465 | -0.0104 | 13.8206
9.5 | 0.8622 | 0.07912 | -0.0202 | 10.8974
10 | 0.8441 | 0.09554 | -0.0313 | 8.835
10.5 | 0.8316 | 0.10915 | -0.0386 | 7.6189
11 | 0.824 | 0.12156 | -0.0447 | 6.7785
11.5 | 0.8209 | 0.13338 | -0.0502 | 6.1546
12 | 0.8224 | 0.14442 | -0.0552 | 5.6945
12.5 | 0.8303 | 0.15335 | -0.0583 | 5.4144
13 | 0.8398 | 0.16429 | -0.0637 | 5.1117
13.5 | 0.8466 | 0.17508 | -0.0682 | 4.8355
14 | 0.8606 | 0.18531 | -0.0731 | 4.6441
14.5 | 0.8764 | 0.19502 | -0.078 | 4.4939
15 | 0.8928 | 0.20491 | -0.0836 | 4.357
15.5 | 0.9105 | 0.21536 | -0.0906 | 4.2278
16 | 0.9294 | 0.22464 | -0.0957 | 4.1373
16.5 | 0.949 | 0.23272 | -0.1001 | 4.0779
17 | 0.969 | 0.24128 | -0.1034 | 4.0161
17.5 | 0.988 | 0.25145 | -0.1091 | 3.9292
18 | 1.0077 | 0.26133 | -0.1161 | 3.856
18.5 | 1.0298 | 0.27129 | -0.1224 | 3.7959
19 | 1.051 | 0.28046 | -0.1279 | 3.7474
19.5 | 1.0722 | 0.28946 | -0.1334 | 3.7041
20 | 1.0931 | 0.29829 | -0.1388 | 3.6646

## 41. Re 1M Mach 0.00 (1)
BIGFOIL.COM POLAR EXPORT
NACA64A309
NACA64A309 |  |  |  | Cl Max: | 0.989 | at alpha= | 7 | deg
JavaFoil+Calcfoil stall+Eppler ext transition |  |  |  | L/D Max: | 102.073 | at alpha= | 3 | deg
Re: | 1000000 |  |  | Cd Min: | 0.0054 | at alpha= | -1.5 | deg
Mach: | 0 |  |  | Cl=0 at alpha= | -2.3965 | deg
|  |  |  | @ Cl=0.1, Cd= | 0.0055661
|  |  |  | @ Cl=0.4, Cd= | 0.0056931
|  |  |  | @ Cl=0.6, Cd= | 0.0060825
alpha (deg) | Cl | Cd | Cm | Cl/Cd
-16 | -0.345 | 0.13527 | -0.018 | -2.551
-15.5 | -0.364 | 0.12887 | -0.018 | -2.828
-15 | -0.384 | 0.13241 | -0.018 | -2.901
-14.5 | -0.404 | 0.12409 | -0.018 | -3.257
-14 | -0.424 | 0.11685 | -0.018 | -3.628
-13.5 | -0.443 | 0.10904 | -0.018 | -4.064
-13 | -0.461 | 0.10119 | -0.018 | -4.559
-12.5 | -0.476 | 0.09743 | -0.018 | -4.882
-12 | -0.484 | 0.09 | -0.018 | -5.381
-11.5 | -0.491 | 0.08466 | -0.017 | -5.794
-11 | -0.494 | 0.07814 | -0.018 | -6.322
-10.5 | -0.494 | 0.07335 | -0.017 | -6.736
-10 | -0.491 | 0.0688 | -0.018 | -7.13
-9.5 | -0.483 | 0.06552 | -0.018 | -7.373
-9 | -0.472 | 0.06007 | -0.019 | -7.851
-8.5 | -0.456 | 0.05559 | -0.02 | -8.197
-8 | -0.435 | 0.0524 | -0.02 | -8.308
-7.5 | -0.411 | 0.04836 | -0.021 | -8.496
-7 | -0.382 | 0.04559 | -0.021 | -8.386
-6.5 | -0.35 | 0.04269 | -0.022 | -8.203
-6 | -0.314 | 0.03987 | -0.021 | -7.885
-5.5 | -0.276 | 0.03766 | -0.022 | -7.328
-5 | -0.236 | 0.03497 | -0.027 | -6.757
-4.5 | -0.24 | 0.00799 | -0.054 | -29.989
-4 | -0.184 | 0.00787 | -0.054 | -23.426
-3.5 | -0.128 | 0.00772 | -0.055 | -16.552
-3 | -0.07 | 0.00759 | -0.056 | -9.25
-2.5 | -0.012 | 0.00747 | -0.056 | -1.626
-2 | 0.046 | 0.00736 | -0.057 | 6.281
-1.5 | 0.105 | 0.0054 | -0.057 | 19.411
-1 | 0.163 | 0.00544 | -0.058 | 30.059
-0.5 | 0.222 | 0.00549 | -0.058 | 40.476
0 | 0.281 | 0.00552 | -0.059 | 50.823
0.5 | 0.339 | 0.00558 | -0.059 | 60.762
1 | 0.398 | 0.00569 | -0.06 | 69.948
1.5 | 0.456 | 0.00578 | -0.06 | 78.817
2 | 0.513 | 0.00588 | -0.061 | 87.302
2.5 | 0.571 | 0.00601 | -0.061 | 94.88
3 | 0.627 | 0.00615 | -0.062 | 102.073
3.5 | 0.683 | 0.01 | -0.063 | 68.307
4 | 0.736 | 0.01031 | -0.063 | 71.392
4.5 | 0.787 | 0.01071 | -0.064 | 73.508
5 | 0.836 | 0.01073 | -0.064 | 77.896
5.5 | 0.881 | 0.01126 | -0.065 | 78.221
6 | 0.921 | 0.01183 | -0.065 | 77.868
6.5 | 0.958 | 0.01247 | -0.066 | 76.809
7 | 0.989 | 0.01301 | -0.066 | 76.014
7.5 | 0.816 | 0.04731 | -0.03 | 17.237
8 | 0.83 | 0.051 | -0.027 | 16.273
8.5 | 0.841 | 0.05481 | -0.027 | 15.337
9 | 0.84 | 0.05866 | -0.025 | 14.32
9.5 | 0.831 | 0.06352 | -0.024 | 13.085
10 | 0.816 | 0.06774 | -0.023 | 12.049
10.5 | 0.796 | 0.0738 | -0.024 | 10.787
11 | 0.771 | 0.08017 | -0.024 | 9.618
11.5 | 0.743 | 0.08352 | -0.025 | 8.893
12 | 0.712 | 0.09064 | -0.027 | 7.85

## 42. Re 1M Mach 0.00 (2)
BIGFOIL.COM POLAR EXPORT
NACA64A309
NACA64A309 |  |  |  | Cl Max: | 1.1998 | at alpha= | 10.5 | deg
XFOIL ncrit=9 |  |  |  | L/D Max: | 116.107 | at alpha= | 2.5 | deg
Re: | 1000000 |  |  | Cd Min: | 0.19161 | at alpha= | 15.5 | deg
Mach: | 0 |  |  | Cl=0 at alpha= | -2.7153 | deg
|  |  |  | @ Cl=0.1, Cd= | 0.0051746
|  |  |  | @ Cl=0.4, Cd= | 0.0045781
|  |  |  | @ Cl=0.6, Cd= | 0.0052221
alpha (deg) | Cl | Cd | Cm | Cl/Cd
-7 | -0.4478 | 0.02331 | -0.0718 | -19.2106
-6.5 | -0.3953 | 0.01685 | -0.073 | -23.4599
-6 | -0.3345 | 0.01347 | -0.075 | -24.833
-5.5 | -0.2807 | 0.01125 | -0.0753 | -24.9511
-5 | -0.2294 | 0.01026 | -0.0746 | -22.3587
-4.5 | -0.1785 | 0.00944 | -0.0737 | -18.9089
-4 | -0.1282 | 0.00872 | -0.0727 | -14.7018
-3.5 | -0.0798 | 0.00786 | -0.0711 | -10.1527
-2.5 | 0.0219 | 0.00698 | -0.0691 | 3.1375
-2 | 0.0633 | 0.0057 | -0.0667 | 11.1053
-1.5 | 0.1087 | 0.00505 | -0.0647 | 21.5248
-1 | 0.1582 | 0.00483 | -0.0633 | 32.7536
-0.5 | 0.2073 | 0.00469 | -0.0617 | 44.2004
0 | 0.2575 | 0.00464 | -0.0603 | 55.4957
0.5 | 0.3084 | 0.00464 | -0.0592 | 66.4655
1 | 0.3589 | 0.00462 | -0.0579 | 77.684
1.5 | 0.4079 | 0.00457 | -0.0563 | 89.256
2 | 0.4989 | 0.00465 | -0.0645 | 107.2903
2.5 | 0.5875 | 0.00506 | -0.0723 | 116.1067
3 | 0.633 | 0.00565 | -0.0704 | 112.0354
3.5 | 0.6624 | 0.00721 | -0.0655 | 91.8724
4 | 0.6963 | 0.0088 | -0.0618 | 79.125
4.5 | 0.7398 | 0.00971 | -0.0596 | 76.1895
5 | 0.7856 | 0.01048 | -0.0577 | 74.9618
5.5 | 0.833 | 0.01109 | -0.0562 | 75.1127
6 | 0.8733 | 0.01243 | -0.0534 | 70.2574
6.5 | 0.919 | 0.01322 | -0.0517 | 69.5159
7 | 0.9627 | 0.01424 | -0.0497 | 67.6053
7.5 | 1.0037 | 0.01558 | -0.0474 | 64.4223
8 | 1.0406 | 0.01772 | -0.0444 | 58.7246
8.5 | 1.082 | 0.01928 | -0.0423 | 56.1203
9 | 1.1233 | 0.02053 | -0.0403 | 54.7151
9.5 | 1.1589 | 0.02266 | -0.0377 | 51.143
10 | 1.1767 | 0.02836 | -0.0327 | 41.4915
10.5 | 1.1998 | 0.03155 | -0.0287 | 38.0285
11 | 1.1904 | 0.03772 | -0.0209 | 31.5589
11.5 | 1.1252 | 0.04929 | -0.0112 | 22.8282
12 | 1.06 | 0.06211 | -0.0097 | 17.0665
12.5 | 0.9978 | 0.07885 | -0.0175 | 12.6544
13.5 | 0.6752 | 0.1277 | -0.0293 | 5.2874
14 | 0.837 | 0.16073 | -0.0587 | 5.2075
14.5 | 0.8412 | 0.17091 | -0.0632 | 4.9219
15 | 0.8485 | 0.18081 | -0.0678 | 4.6928
15.5 | 0.8584 | 0.19161 | -0.0735 | 4.4799

## 43. Re 1M Mach 0.10 (1)
BIGFOIL.COM POLAR EXPORT
NACA64A309
NACA64A309 |  |  |  | Cl Max: | 0.99 | at alpha= | 7 | deg
JavaFoil+Calcfoil stall+Eppler ext transition |  |  |  | L/D Max: | 102.299 | at alpha= | 3 | deg
Re: | 1000000 |  |  | Cd Min: | 0.0054 | at alpha= | -1.5 | deg
Mach: | 0.1 |  |  | Cl=0 at alpha= | -2.3965 | deg
|  |  |  | @ Cl=0.1, Cd= | 0.0055661
|  |  |  | @ Cl=0.4, Cd= | 0.0057
|  |  |  | @ Cl=0.6, Cd= | 0.0060916
alpha (deg) | Cl | Cd | Cm | Cl/Cd
-15.5 | -0.322 | 0.12834 | -0.018 | -2.512
-15 | -0.344 | 0.12353 | -0.018 | -2.787
-14.5 | -0.367 | 0.12665 | -0.018 | -2.896
-14 | -0.39 | 0.11915 | -0.018 | -3.269
-13.5 | -0.412 | 0.11186 | -0.018 | -3.681
-13 | -0.433 | 0.10403 | -0.018 | -4.166
-12.5 | -0.451 | 0.09852 | -0.018 | -4.577
-12 | -0.463 | 0.09185 | -0.018 | -5.038
-11.5 | -0.472 | 0.08565 | -0.018 | -5.513
-11 | -0.479 | 0.07884 | -0.018 | -6.071
-10.5 | -0.482 | 0.0753 | -0.018 | -6.396
-10 | -0.481 | 0.07008 | -0.018 | -6.86
-9.5 | -0.476 | 0.06608 | -0.018 | -7.197
-9 | -0.466 | 0.06019 | -0.019 | -7.746
-8.5 | -0.452 | 0.05576 | -0.02 | -8.107
-8 | -0.433 | 0.0524 | -0.02 | -8.267
-7.5 | -0.41 | 0.04858 | -0.021 | -8.436
-7 | -0.382 | 0.04569 | -0.021 | -8.364
-6.5 | -0.351 | 0.04276 | -0.022 | -8.198
-6 | -0.315 | 0.03994 | -0.021 | -7.888
-5.5 | -0.277 | 0.03774 | -0.022 | -7.336
-5 | -0.237 | 0.03544 | -0.025 | -6.678
-4.5 | -0.241 | 0.00799 | -0.054 | -30.107
-4 | -0.185 | 0.00789 | -0.055 | -23.498
-3.5 | -0.128 | 0.00773 | -0.055 | -16.609
-3 | -0.071 | 0.0076 | -0.056 | -9.279
-2.5 | -0.012 | 0.00748 | -0.056 | -1.633
-2 | 0.046 | 0.00736 | -0.057 | 6.306
-1.5 | 0.105 | 0.0054 | -0.057 | 19.482
-1 | 0.164 | 0.00544 | -0.058 | 30.162
-0.5 | 0.223 | 0.0055 | -0.059 | 40.615
0 | 0.282 | 0.00553 | -0.059 | 50.996
0.5 | 0.341 | 0.0056 | -0.06 | 60.893
1 | 0.4 | 0.0057 | -0.06 | 70.185
1.5 | 0.458 | 0.00579 | -0.061 | 79.071
2 | 0.516 | 0.0059 | -0.061 | 87.389
2.5 | 0.573 | 0.00603 | -0.062 | 95.149
3 | 0.63 | 0.00616 | -0.062 | 102.299
3.5 | 0.686 | 0.01003 | -0.063 | 68.44
4 | 0.74 | 0.01035 | -0.063 | 71.485
4.5 | 0.791 | 0.01075 | -0.064 | 73.562
5 | 0.839 | 0.01113 | -0.064 | 75.374
5.5 | 0.884 | 0.01131 | -0.065 | 78.125
6 | 0.924 | 0.0119 | -0.065 | 77.667
6.5 | 0.96 | 0.01254 | -0.066 | 76.522
7 | 0.99 | 0.01311 | -0.066 | 75.485
7.5 | 0.814 | 0.04754 | -0.029 | 17.133
8 | 0.828 | 0.05109 | -0.027 | 16.198
8.5 | 0.836 | 0.055 | -0.026 | 15.208
9 | 0.833 | 0.05885 | -0.025 | 14.158
9.5 | 0.821 | 0.0643 | -0.024 | 12.768
10 | 0.802 | 0.06871 | -0.023 | 11.673
10.5 | 0.778 | 0.07472 | -0.025 | 10.409
11 | 0.748 | 0.07914 | -0.025 | 9.456
11.5 | 0.715 | 0.08463 | -0.026 | 8.45
12 | 0.679 | 0.09026 | -0.027 | 7.525

## 44. Re 1M Mach 0.10 (2)
BIGFOIL.COM POLAR EXPORT
NACA64A309
NACA64A309 |  |  |  | Cl Max: | 1.1798 | at alpha= | 10.5 | deg
XFOIL ncrit=9 |  |  |  | L/D Max: | 116.024 | at alpha= | 2.5 | deg
Re: | 1000000 |  |  | Cd Min: | 0.19248 | at alpha= | 15.5 | deg
Mach: | 0.1 |  |  | Cl=0 at alpha= | -2.695 | deg
|  |  |  | @ Cl=0.1, Cd= | 0.0052308
|  |  |  | @ Cl=0.4, Cd= | 0.00461
|  |  |  | @ Cl=0.6, Cd= | 0.0052171
alpha (deg) | Cl | Cd | Cm | Cl/Cd
-6 | -0.3353 | 0.01406 | -0.0758 | -23.8478
-5.5 | -0.2814 | 0.01142 | -0.076 | -24.641
-5 | -0.2303 | 0.01036 | -0.0752 | -22.2297
-4.5 | -0.1794 | 0.00951 | -0.0742 | -18.8644
-4 | -0.1284 | 0.00885 | -0.0732 | -14.5085
-3.5 | -0.0805 | 0.00789 | -0.0715 | -10.2028
-3 | -0.0279 | 0.00758 | -0.0708 | -3.6807
-1.5 | 0.1093 | 0.00506 | -0.0651 | 21.6008
-1 | 0.1589 | 0.00484 | -0.0636 | 32.8306
-0.5 | 0.2083 | 0.00471 | -0.062 | 44.2251
0 | 0.2587 | 0.00466 | -0.0606 | 55.515
1 | 0.3607 | 0.00465 | -0.0582 | 77.5699
1.5 | 0.4098 | 0.0046 | -0.0565 | 89.087
2 | 0.4986 | 0.00467 | -0.0641 | 106.7666
2.5 | 0.5894 | 0.00508 | -0.0723 | 116.0236
3 | 0.6358 | 0.00568 | -0.0705 | 111.9366
3.5 | 0.6646 | 0.00731 | -0.0655 | 90.9166
4 | 0.6989 | 0.00888 | -0.0617 | 78.705
4.5 | 0.7433 | 0.00975 | -0.0596 | 76.2359
5 | 0.7892 | 0.01052 | -0.0576 | 75.019
5.5 | 0.8367 | 0.01117 | -0.056 | 74.906
6 | 0.8753 | 0.0127 | -0.0528 | 68.9213
6.5 | 0.9226 | 0.01338 | -0.0513 | 68.9537
7 | 0.9661 | 0.01446 | -0.0491 | 66.8119
7.5 | 1.0055 | 0.01609 | -0.0464 | 62.4922
8 | 1.0445 | 0.01807 | -0.0436 | 57.803
8.5 | 1.0854 | 0.01987 | -0.0413 | 54.6251
9 | 1.1262 | 0.02122 | -0.0392 | 53.0726
9.5 | 1.1562 | 0.02461 | -0.0357 | 46.9809
10 | 1.1735 | 0.02986 | -0.0306 | 39.3001
10.5 | 1.1798 | 0.03515 | -0.0245 | 33.5647
11 | 1.1354 | 0.04461 | -0.0143 | 25.4517
11.5 | 1.0702 | 0.0566 | -0.0091 | 18.9081
12 | 1.0194 | 0.06899 | -0.012 | 14.7761
12.5 | 0.9636 | 0.08775 | -0.0237 | 10.9812
13 | 0.8433 | 0.13692 | -0.0486 | 6.1591
13.5 | 0.8362 | 0.15041 | -0.0544 | 5.5595
14 | 0.8366 | 0.1618 | -0.0593 | 5.1706
14.5 | 0.8414 | 0.17188 | -0.0638 | 4.8953
15 | 0.849 | 0.18173 | -0.0684 | 4.6718
15.5 | 0.8593 | 0.19248 | -0.0741 | 4.4644

## 45. Re 1M Mach 0.25 (1)
BIGFOIL.COM POLAR EXPORT
NACA64A309
NACA64A309 |  |  |  | Cl Max: | 0.967 | at alpha= | 6.5 | deg
JavaFoil+Calcfoil stall+Eppler ext transition |  |  |  | L/D Max: | 103.592 | at alpha= | 3 | deg
Re: | 1000000 |  |  | Cd Min: | 0.00548 | at alpha= | -1.5 | deg
Mach: | 0.25 |  |  | Cl=0 at alpha= | -2.3934 | deg
|  |  |  | @ Cl=0.1, Cd= | 0.005736
|  |  |  | @ Cl=0.4, Cd= | 0.0057538
|  |  |  | @ Cl=0.6, Cd= | 0.0937
alpha (deg) | Cl | Cd | Cm | Cl/Cd
-13.5 | -0.063 | 0.10321 | -0.02 | -0.61
-13 | -0.147 | 0.10144 | -0.02 | -1.453
-12.5 | -0.214 | 0.09492 | -0.02 | -2.256
-12 | -0.262 | 0.10096 | -0.02 | -2.595
-11.5 | -0.304 | 0.09466 | -0.02 | -3.21
-11 | -0.34 | 0.08712 | -0.02 | -3.903
-10.5 | -0.37 | 0.07916 | -0.019 | -4.676
-10 | -0.394 | 0.07305 | -0.019 | -5.39
-9.5 | -0.41 | 0.06793 | -0.019 | -6.037
-9 | -0.419 | 0.06315 | -0.019 | -6.632
-8.5 | -0.42 | 0.05924 | -0.019 | -7.084
-8 | -0.413 | 0.05393 | -0.02 | -7.657
-7.5 | -0.399 | 0.04973 | -0.021 | -8.02
-7 | -0.378 | 0.0469 | -0.021 | -8.055
-6.5 | -0.351 | 0.04357 | -0.022 | -8.047
-6 | -0.318 | 0.04046 | -0.022 | -7.86
-5.5 | -0.281 | 0.03811 | -0.022 | -7.376
-5 | -0.241 | 0.03615 | -0.023 | -6.659
-4.5 | -0.246 | 0.00808 | -0.056 | -30.481
-4 | -0.19 | 0.00798 | -0.056 | -23.798
-3.5 | -0.132 | 0.00782 | -0.057 | -16.842
-3 | -0.072 | 0.00768 | -0.057 | -9.429
-2.5 | -0.013 | 0.00754 | -0.058 | -1.664
-2 | 0.048 | 0.0074 | -0.058 | 6.447
-1.5 | 0.108 | 0.00548 | -0.059 | 19.741
-1 | 0.169 | 0.0055 | -0.06 | 30.705
-0.5 | 0.229 | 0.00554 | -0.06 | 41.373
0 | 0.29 | 0.00561 | -0.061 | 51.64
0.5 | 0.35 | 0.00568 | -0.061 | 61.64
1 | 0.411 | 0.00577 | -0.062 | 71.23
1.5 | 0.471 | 0.00587 | -0.062 | 80.205
2 | 0.53 | 0.00597 | -0.063 | 88.785
2.5 | 0.589 | 0.00611 | -0.063 | 96.481
3 | 0.647 | 0.00625 | -0.064 | 103.592
3.5 | 0.704 | 0.01016 | -0.065 | 69.358
4 | 0.759 | 0.0106 | -0.065 | 71.598
4.5 | 0.81 | 0.01104 | -0.066 | 73.365
5 | 0.857 | 0.01153 | -0.066 | 74.394
5.5 | 0.9 | 0.01169 | -0.067 | 77.005
6 | 0.937 | 0.01232 | -0.067 | 76.059
6.5 | 0.967 | 0.01306 | -0.068 | 74.043
7 | 0.794 | 0.0455 | -0.03 | 17.45
7.5 | 0.803 | 0.04908 | -0.027 | 16.358
8 | 0.804 | 0.05337 | -0.026 | 15.071
8.5 | 0.797 | 0.05784 | -0.024 | 13.778
9 | 0.771 | 0.06279 | -0.024 | 12.286
9.5 | 0.73 | 0.06752 | -0.026 | 10.817
10 | 0.677 | 0.07296 | -0.026 | 9.283
10.5 | 0.614 | 0.07936 | -0.027 | 7.735
11 | 0.542 | 0.08679 | -0.028 | 6.241
11.5 | 0.462 | 0.0937 | -0.028 | 4.935

## 46. Re 1M Mach 0.25 (2)
BIGFOIL.COM POLAR EXPORT
NACA64A309
NACA64A309 |  |  |  | Cl Max: | 1.1238 | at alpha= | 9 | deg
XFOIL ncrit=9 |  |  |  | L/D Max: | 116.279 | at alpha= | 2.5 | deg
Re: | 1000000 |  |  | Cd Min: | 0.25058 | at alpha= | -20 | deg
Mach: | 0.25 |  |  | Cl=0 at alpha= | -2.7109 | deg
|  |  |  | @ Cl=0.1, Cd= | 0.0053985
|  |  |  | @ Cl=0.4, Cd= | 0.0047442
|  |  |  | @ Cl=0.6, Cd= | 0.00516
alpha (deg) | Cl | Cd | Cm | Cl/Cd
-20 | -0.7316 | 0.25058 | 0.0455 | -2.9196
-19.5 | -0.7146 | 0.24423 | 0.0415 | -2.9259
-19 | -0.6971 | 0.23752 | 0.0374 | -2.9349
-18.5 | -0.6796 | 0.2306 | 0.0333 | -2.9471
-18 | -0.6624 | 0.22351 | 0.0293 | -2.9636
-17.5 | -0.6444 | 0.21542 | 0.0245 | -2.9914
-17 | -0.6288 | 0.20793 | 0.0204 | -3.0241
-16.5 | -0.6131 | 0.20049 | 0.0164 | -3.058
-16 | -0.5985 | 0.19271 | 0.0134 | -3.1057
-15.5 | -0.5833 | 0.18609 | 0.0104 | -3.1345
-15 | -0.5687 | 0.17915 | 0.0072 | -3.1744
-14.5 | -0.5546 | 0.17207 | 0.0039 | -3.2231
-14 | -0.5413 | 0.16462 | 0.0006 | -3.2882
-13.5 | -0.5287 | 0.15644 | -0.0033 | -3.3796
-13 | -0.5193 | 0.14824 | -0.0073 | -3.5031
-12.5 | -0.509 | 0.14045 | -0.0104 | -3.6241
-12 | -0.5005 | 0.13214 | -0.0138 | -3.7876
-11.5 | -0.4991 | 0.12239 | -0.0171 | -4.0779
-11 | -0.4896 | 0.11544 | -0.0194 | -4.2412
-10.5 | -0.4773 | 0.10978 | -0.0216 | -4.3478
-10 | -0.4718 | 0.10185 | -0.0251 | -4.6323
-9.5 | -0.4638 | 0.09332 | -0.0302 | -4.97
-9 | -0.4609 | 0.08477 | -0.0346 | -5.4371
-8.5 | -0.465 | 0.07508 | -0.04 | -6.1934
-8 | -0.487 | 0.06728 | -0.0431 | -7.2384
-7.5 | -0.4603 | 0.05066 | -0.0641 | -9.0861
-7 | -0.4357 | 0.0364 | -0.0739 | -11.9698
-6.5 | -0.3959 | 0.0228 | -0.079 | -17.364
-6 | -0.3375 | 0.01743 | -0.0805 | -19.3632
-5.5 | -0.2869 | 0.01258 | -0.08 | -22.806
-5 | -0.2341 | 0.01103 | -0.079 | -21.2239
-4.5 | -0.1831 | 0.00998 | -0.0774 | -18.3467
-4 | -0.1313 | 0.00922 | -0.076 | -14.2408
-3.5 | -0.0838 | 0.00805 | -0.0737 | -10.4099
-3 | -0.0303 | 0.00766 | -0.0727 | -3.9556
-2.5 | 0.0221 | 0.00717 | -0.0714 | 3.0823
-2 | 0.0678 | 0.00611 | -0.0693 | 11.0966
-1.5 | 0.1117 | 0.00514 | -0.0667 | 21.7315
-1 | 0.1626 | 0.0049 | -0.0652 | 33.1837
-0.5 | 0.2135 | 0.00477 | -0.0635 | 44.7589
0 | 0.2653 | 0.00472 | -0.062 | 56.2076
0.5 | 0.318 | 0.00474 | -0.0608 | 67.0886
1 | 0.3706 | 0.00475 | -0.0596 | 78.0211
1.5 | 0.4213 | 0.00474 | -0.0579 | 88.8819
2 | 0.4955 | 0.00475 | -0.0615 | 104.3158
2.5 | 0.6 | 0.00516 | -0.0724 | 116.2791
3 | 0.6505 | 0.00588 | -0.0711 | 110.6293
3.5 | 0.6766 | 0.0078 | -0.0653 | 86.7436
4 | 0.7143 | 0.00922 | -0.0617 | 77.4729
4.5 | 0.7615 | 0.00999 | -0.0594 | 76.2262
5 | 0.8086 | 0.01083 | -0.0571 | 74.663
5.5 | 0.8559 | 0.01167 | -0.0549 | 73.3419
6 | 0.8958 | 0.01321 | -0.0512 | 67.8123
6.5 | 0.9402 | 0.01443 | -0.0485 | 65.1559
7 | 0.9832 | 0.0159 | -0.0455 | 61.8365
7.5 | 1.0202 | 0.01872 | -0.0418 | 54.4979
8 | 1.0618 | 0.02124 | -0.0387 | 49.9906
8.5 | 1.0968 | 0.02473 | -0.0349 | 44.351
9 | 1.1238 | 0.02792 | -0.0305 | 40.2507
9.5 | 1.1017 | 0.03701 | -0.0211 | 29.7676
10 | 1.0718 | 0.04448 | -0.0129 | 24.0962
10.5 | 1.0259 | 0.0545 | -0.0088 | 18.8239
11 | 0.9809 | 0.06641 | -0.011 | 14.7704
11.5 | 0.9391 | 0.08107 | -0.0205 | 11.5838
12 | 0.8679 | 0.11664 | -0.0403 | 7.4408
12.5 | 0.8457 | 0.133 | -0.048 | 6.3586
13 | 0.8432 | 0.14197 | -0.0518 | 5.9393
13.5 | 0.833 | 0.15633 | -0.058 | 5.3285
14 | 0.8368 | 0.16699 | -0.0626 | 5.0111

## 47. Re 1M Mach 0.50 (1)
BIGFOIL.COM POLAR EXPORT
NACA64A309
NACA64A309 |  |  |  | Cl Max: | 1.18 | at alpha= | 20 | deg
JavaFoil+Calcfoil stall+Eppler ext transition |  |  |  | L/D Max: | 100.92 | at alpha= | 2.5 | deg
Re: | 1000000 |  |  | Cd Min: | 0.00569 | at alpha= | -1.5 | deg
Mach: | 0.5 |  |  | Cl=0 at alpha= | -2.3955 | deg
|  |  |  | @ Cl=0.1, Cd= | 0.0063046
|  |  |  | @ Cl=0.4, Cd= | 0.0059996
|  |  |  | @ Cl=0.6, Cd= | 0.079957
alpha (deg) | Cl | Cd | Cm | Cl/Cd
-20 | -0.94 | 0.19425 | -0.024 | -4.84
-19.5 | -0.914 | 0.18837 | -0.024 | -4.852
-19 | -0.888 | 0.18419 | -0.024 | -4.82
-18.5 | -0.862 | 0.17763 | -0.025 | -4.853
-18 | -0.836 | 0.17311 | -0.025 | -4.83
-17.5 | -0.81 | 0.16862 | -0.025 | -4.805
-17 | -0.782 | 0.15984 | -0.024 | -4.895
-16.5 | -0.756 | 0.15479 | -0.024 | -4.884
-16 | -0.73 | 0.14864 | -0.025 | -4.91
-15.5 | -0.704 | 0.14229 | -0.025 | -4.945
-15 | -0.677 | 0.13813 | -0.025 | -4.904
-14.5 | -0.651 | 0.1361 | -0.026 | -4.782
-14 | -0.623 | 0.13052 | -0.024 | -4.772
-13.5 | -0.597 | 0.12697 | -0.024 | -4.699
-13 | -0.57 | 0.12321 | -0.025 | -4.628
-12.5 | -0.544 | 0.11433 | -0.025 | -4.755
-12 | -0.517 | 0.11657 | -0.025 | -4.435
-11.5 | -0.49 | 0.10638 | -0.024 | -4.602
-11 | -0.463 | 0.10664 | -0.024 | -4.34
-10.5 | -0.436 | 0.09654 | -0.024 | -4.518
-10 | -0.41 | 0.09139 | -0.025 | -4.481
-9.5 | -0.383 | 0.09357 | -0.025 | -4.091
-9 | -0.356 | 0.08601 | -0.025 | -4.139
-8.5 | -0.329 | 0.08575 | -0.024 | -3.833
-8 | -0.302 | 0.07704 | -0.024 | -3.918
-7.5 | -0.275 | 0.07944 | -0.024 | -3.462
-7 | -0.248 | 0.04899 | -0.025 | -5.067
-6.5 | -0.221 | 0.04454 | -0.026 | -4.972
-6 | -0.194 | 0.0501 | -0.024 | -3.876
-5.5 | -0.253 | 0.04479 | -0.022 | -5.65
-5 | -0.248 | 0.03891 | -0.024 | -6.364
-4.5 | -0.212 | 0.03592 | -0.024 | -5.911
-4 | -0.167 | 0.03371 | -0.026 | -4.96
-3.5 | -0.146 | 0.00819 | -0.064 | -17.777
-3 | -0.08 | 0.00801 | -0.064 | -10.047
-2.5 | -0.014 | 0.00782 | -0.065 | -1.788
-2 | 0.053 | 0.00768 | -0.065 | 6.928
-1.5 | 0.121 | 0.00569 | -0.066 | 21.25
-1 | 0.189 | 0.00572 | -0.067 | 32.966
-0.5 | 0.256 | 0.0058 | -0.067 | 44.227
0 | 0.324 | 0.00587 | -0.068 | 55.206
0.5 | 0.392 | 0.00599 | -0.069 | 65.439
1 | 0.459 | 0.00607 | -0.069 | 75.687
1.5 | 0.526 | 0.00622 | -0.07 | 84.507
2 | 0.592 | 0.00636 | -0.07 | 93.127
2.5 | 0.657 | 0.00651 | -0.071 | 100.92
3 | 0.721 | 0.01067 | -0.072 | 67.615
3.5 | 0.782 | 0.01124 | -0.072 | 69.604
4 | 0.837 | 0.01183 | -0.073 | 70.779
4.5 | 0.882 | 0.01265 | -0.073 | 69.735
5 | 0.91 | 0.01355 | -0.074 | 67.18
5.5 | 0.723 | 0.04085 | -0.029 | 17.705
6 | 0.593 | 0.04339 | -0.029 | 13.677
6.5 | 0.476 | 0.04841 | -0.029 | 9.835
7 | 0.502 | 0.06559 | -0.029 | 7.661
7.5 | 0.529 | 0.05278 | -0.032 | 10.029
8 | 0.556 | 0.05822 | -0.032 | 9.544
8.5 | 0.582 | 0.06801 | -0.032 | 8.556
9 | 0.609 | 0.08593 | -0.035 | 7.085
9.5 | 0.635 | 0.09425 | -0.035 | 6.737
10 | 0.661 | 0.09909 | -0.035 | 6.67
10.5 | 0.687 | 0.102 | -0.035 | 6.734
11 | 0.714 | 0.10767 | -0.037 | 6.629
11.5 | 0.74 | 0.10749 | -0.038 | 6.885
12 | 0.766 | 0.11082 | -0.039 | 6.912
12.5 | 0.792 | 0.11696 | -0.039 | 6.769
13 | 0.818 | 0.12278 | -0.041 | 6.664
13.5 | 0.845 | 0.12704 | -0.042 | 6.651
14 | 0.87 | 0.13418 | -0.042 | 6.487
14.5 | 0.896 | 0.13472 | -0.043 | 6.651
15 | 0.922 | 0.142 | -0.044 | 6.492
15.5 | 0.949 | 0.15262 | -0.046 | 6.219
16 | 0.974 | 0.15656 | -0.046 | 6.223
16.5 | 0.999 | 0.1617 | -0.046 | 6.181
17 | 1.025 | 0.16725 | -0.047 | 6.128
17.5 | 1.052 | 0.1746 | -0.049 | 6.023
18 | 1.078 | 0.17272 | -0.05 | 6.24
18.5 | 1.103 | 0.17754 | -0.05 | 6.212
19 | 1.128 | 0.18473 | -0.05 | 6.104
19.5 | 1.153 | 0.18976 | -0.051 | 6.076
20 | 1.18 | 0.20019 | -0.053 | 5.896

## 48. Re 1M Mach 0.50 (2)
BIGFOIL.COM POLAR EXPORT
NACA64A309
NACA64A309 |  |  |  | Cl Max: | 1.0967 | at alpha= | 20 | deg
XFOIL ncrit=9 |  |  |  | L/D Max: | 112.04 | at alpha= | 2.5 | deg
Re: | 1000000 |  |  | Cd Min: | 0.29923 | at alpha= | 20 | deg
Mach: | 0.5 |  |  | Cl=0 at alpha= | -2.6924 | deg
|  |  |  | @ Cl=0.1, Cd= | 0.0065061
|  |  |  | @ Cl=0.4, Cd= | 0.0051722
|  |  |  | @ Cl=0.6, Cd= | 0.0054597
alpha (deg) | Cl | Cd | Cm | Cl/Cd
-12 | -0.4853 | 0.14112 | -0.0145 | -3.4389
-11.5 | -0.4714 | 0.13378 | -0.0174 | -3.5237
-11 | -0.4588 | 0.12617 | -0.0206 | -3.6364
-10.5 | -0.4476 | 0.11795 | -0.0257 | -3.7948
-10 | -0.4373 | 0.10987 | -0.0289 | -3.9802
-9.5 | -0.4279 | 0.10192 | -0.0322 | -4.1984
-9 | -0.4206 | 0.09387 | -0.0354 | -4.4807
-8.5 | -0.4203 | 0.08636 | -0.037 | -4.8668
-8 | -0.4184 | 0.07917 | -0.0396 | -5.2848
-7.5 | -0.4175 | 0.07193 | -0.043 | -5.8043
-7 | -0.3939 | 0.06027 | -0.0586 | -6.5356
-6.5 | -0.3685 | 0.04294 | -0.0842 | -8.5817
-6 | -0.319 | 0.03353 | -0.0968 | -9.5139
-5.5 | -0.288 | 0.02279 | -0.0987 | -12.6371
-5 | -0.2486 | 0.01725 | -0.0955 | -14.4116
-4.5 | -0.1996 | 0.01353 | -0.0919 | -14.7524
-4 | -0.1448 | 0.01099 | -0.0886 | -13.1756
-3.5 | -0.089 | 0.00952 | -0.0857 | -9.3487
-3 | -0.0358 | 0.00827 | -0.0825 | -4.3289
-2 | 0.0806 | 0.00716 | -0.0783 | 11.257
-1.5 | 0.1251 | 0.00566 | -0.0746 | 22.1025
-1 | 0.1792 | 0.00521 | -0.0721 | 34.3954
-0.5 | 0.2361 | 0.00508 | -0.0701 | 46.4764
0 | 0.2938 | 0.00507 | -0.0681 | 57.9487
0.5 | 0.3536 | 0.00511 | -0.0667 | 69.1977
1 | 0.4133 | 0.00519 | -0.0653 | 79.6339
1.5 | 0.4712 | 0.00525 | -0.0634 | 89.7524
2 | 0.5255 | 0.00531 | -0.0605 | 98.9642
2.5 | 0.6151 | 0.00549 | -0.0655 | 112.0401
3 | 0.702 | 0.00731 | -0.0711 | 96.0328
3.5 | 0.7312 | 0.00936 | -0.0643 | 78.1197
4 | 0.7816 | 0.01032 | -0.0604 | 75.7364
4.5 | 0.8294 | 0.01153 | -0.0557 | 71.9341
5 | 0.8765 | 0.01284 | -0.0507 | 68.2632
5.5 | 0.916 | 0.01489 | -0.0445 | 61.5178
6 | 0.9577 | 0.01804 | -0.0384 | 53.0876
6.5 | 0.9982 | 0.02324 | -0.0326 | 42.9518
7 | 1.0132 | 0.02981 | -0.0249 | 33.9886
7.5 | 1.005 | 0.03532 | -0.016 | 28.4541
8 | 0.9798 | 0.04184 | -0.0095 | 23.4178
8.5 | 0.945 | 0.05071 | -0.0077 | 18.6354
9 | 0.9123 | 0.06217 | -0.0111 | 14.6743
9.5 | 0.8812 | 0.07608 | -0.0202 | 11.5825
10 | 0.8617 | 0.09269 | -0.0317 | 9.2966
10.5 | 0.8464 | 0.10704 | -0.0394 | 7.9073
11 | 0.8365 | 0.11994 | -0.0458 | 6.9743
11.5 | 0.8324 | 0.13184 | -0.0514 | 6.3137
12 | 0.8329 | 0.14321 | -0.0566 | 5.8159
12.5 | 0.8369 | 0.15456 | -0.0619 | 5.4147
13 | 0.8421 | 0.16705 | -0.0676 | 5.041
13.5 | 0.855 | 0.17646 | -0.0722 | 4.8453
14 | 0.8688 | 0.18594 | -0.0769 | 4.6725
14.5 | 0.8842 | 0.19507 | -0.0815 | 4.5327
15 | 0.9009 | 0.20382 | -0.0855 | 4.4201
15.5 | 0.9161 | 0.21412 | -0.0903 | 4.2784
16 | 0.9344 | 0.22385 | -0.0957 | 4.1742
16.5 | 0.9533 | 0.23438 | -0.1026 | 4.0673
17 | 0.9739 | 0.24403 | -0.1081 | 3.9909
17.5 | 0.994 | 0.25275 | -0.1132 | 3.9327
18 | 1.0136 | 0.2608 | -0.1174 | 3.8865
18.5 | 1.0337 | 0.27045 | -0.1223 | 3.8221
19 | 1.0543 | 0.28009 | -0.1282 | 3.7641
19.5 | 1.0753 | 0.28946 | -0.1341 | 3.7148
20 | 1.0967 | 0.29923 | -0.1403 | 3.6651

## 49. Re 2M Mach 0.00 (1)
BIGFOIL.COM POLAR EXPORT
NACA64A309
NACA64A309 |  |  |  | Cl Max: | 1.041 | at alpha= | 8.5 | deg
JavaFoil+Calcfoil stall+Eppler ext transition |  |  |  | L/D Max: | 112.397 | at alpha= | 3 | deg
Re: | 2000000 |  |  | Cd Min: | 0.00499 | at alpha= | -1.5 | deg
Mach: | 0 |  |  | Cl=0 at alpha= | -2.3965 | deg
|  |  |  | @ Cl=0.1, Cd= | 0.0051358
|  |  |  | @ Cl=0.4, Cd= | 0.0052721
|  |  |  | @ Cl=0.6, Cd= | 0.0055414
alpha (deg) | Cl | Cd | Cm | Cl/Cd
-15.5 | -0.365 | 0.12012 | -0.019 | -3.038
-15 | -0.385 | 0.11505 | -0.019 | -3.344
-14.5 | -0.405 | 0.10807 | -0.019 | -3.745
-14 | -0.425 | 0.10218 | -0.019 | -4.155
-13.5 | -0.444 | 0.09852 | -0.019 | -4.503
-13 | -0.462 | 0.09204 | -0.019 | -5.019
-12.5 | -0.476 | 0.08733 | -0.019 | -5.451
-12 | -0.485 | 0.08346 | -0.019 | -5.808
-11.5 | -0.491 | 0.07922 | -0.019 | -6.197
-11 | -0.494 | 0.07423 | -0.019 | -6.661
-10.5 | -0.495 | 0.06958 | -0.019 | -7.107
-10 | -0.491 | 0.0655 | -0.019 | -7.496
-9.5 | -0.484 | 0.06174 | -0.02 | -7.832
-9 | -0.472 | 0.0568 | -0.021 | -8.312
-8.5 | -0.456 | 0.05312 | -0.022 | -8.592
-8 | -0.436 | 0.05015 | -0.022 | -8.698
-7.5 | -0.412 | 0.04625 | -0.024 | -8.91
-7 | -0.384 | 0.04344 | -0.025 | -8.832
-6.5 | -0.353 | 0.0394 | -0.028 | -8.966
-6 | -0.392 | 0.0078 | -0.052 | -50.207
-5.5 | -0.344 | 0.00766 | -0.053 | -44.902
-5 | -0.293 | 0.0075 | -0.053 | -39.052
-4.5 | -0.24 | 0.00732 | -0.054 | -32.733
-4 | -0.184 | 0.00716 | -0.054 | -25.762
-3.5 | -0.128 | 0.00702 | -0.055 | -18.182
-3 | -0.07 | 0.0069 | -0.056 | -10.165
-2.5 | -0.012 | 0.00681 | -0.056 | -1.785
-2 | 0.046 | 0.00671 | -0.057 | 6.885
-1.5 | 0.105 | 0.00499 | -0.057 | 21.003
-1 | 0.163 | 0.00504 | -0.058 | 32.426
-0.5 | 0.222 | 0.00511 | -0.058 | 43.507
0 | 0.281 | 0.00517 | -0.059 | 54.344
0.5 | 0.339 | 0.0052 | -0.059 | 65.252
1 | 0.398 | 0.00527 | -0.06 | 75.478
1.5 | 0.456 | 0.00533 | -0.06 | 85.549
2 | 0.513 | 0.00541 | -0.061 | 94.942
2.5 | 0.571 | 0.0055 | -0.061 | 103.717
3 | 0.627 | 0.00558 | -0.062 | 112.397
3.5 | 0.683 | 0.00898 | -0.063 | 76.073
4 | 0.736 | 0.00926 | -0.063 | 79.547
4.5 | 0.787 | 0.00956 | -0.064 | 82.373
5 | 0.836 | 0.00996 | -0.064 | 83.883
5.5 | 0.881 | 0.01032 | -0.065 | 85.315
6 | 0.921 | 0.01076 | -0.065 | 85.601
6.5 | 0.958 | 0.01088 | -0.066 | 88.012
7 | 0.989 | 0.01145 | -0.066 | 86.363
7.5 | 1.015 | 0.01206 | -0.067 | 84.113
8 | 1.035 | 0.01276 | -0.067 | 81.085
8.5 | 1.041 | 0.01294 | -0.067 | 80.425
9 | 0.842 | 0.05581 | -0.03 | 15.094
9.5 | 0.833 | 0.06038 | -0.029 | 13.792
10 | 0.818 | 0.06484 | -0.028 | 12.608
10.5 | 0.797 | 0.06951 | -0.028 | 11.471
11 | 0.772 | 0.07393 | -0.028 | 10.445
11.5 | 0.744 | 0.07886 | -0.029 | 9.434
12 | 0.713 | 0.08352 | -0.03 | 8.532
12.5 | 0.679 | 0.08799 | -0.031 | 7.721
13 | 0.645 | 0.09391 | -0.031 | 6.867
13.5 | 0.61 | 0.10149 | -0.031 | 6.008

## 50. Re 2M Mach 0.00 (2)
BIGFOIL.COM POLAR EXPORT
NACA64A309
NACA64A309 |  |  |  | Cl Max: | 1.4553 | at alpha= | 14 | deg
XFOIL ncrit=9 |  |  |  | L/D Max: | 107.575 | at alpha= | 2.5 | deg
Re: | 2000000 |  |  | Cd Min: | 0.25045 | at alpha= | 19 | deg
Mach: | 0 |  |  | Cl=0 at alpha= | -2.6909 | deg
|  |  |  | @ Cl=0.1, Cd= | 0.004981
|  |  |  | @ Cl=0.4, Cd= | 0.0041778
|  |  |  | @ Cl=0.6, Cd= | 0.0059391
alpha (deg) | Cl | Cd | Cm | Cl/Cd
-10 | -0.7642 | 0.03174 | -0.0611 | -24.0769
-9.5 | -0.6962 | 0.03512 | -0.063 | -19.8235
-9 | -0.685 | 0.01579 | -0.0667 | -43.3819
-8.5 | -0.618 | 0.0153 | -0.0702 | -40.3922
-8 | -0.5521 | 0.01325 | -0.0738 | -41.6679
-7.5 | -0.491 | 0.01203 | -0.0759 | -40.8146
-7 | -0.4317 | 0.01146 | -0.0772 | -37.6702
-6.5 | -0.3842 | 0.00975 | -0.0761 | -39.4051
-6 | -0.3353 | 0.009 | -0.075 | -37.2556
-5.5 | -0.2858 | 0.00836 | -0.0739 | -34.1866
-5 | -0.2358 | 0.00783 | -0.0728 | -30.1149
-4.5 | -0.1833 | 0.0076 | -0.0722 | -24.1184
-4 | -0.1356 | 0.00685 | -0.0706 | -19.7956
-3.5 | -0.0839 | 0.00656 | -0.0698 | -12.7896
-3 | -0.0319 | 0.00629 | -0.069 | -5.0715
-2.5 | 0.0197 | 0.00602 | -0.0681 | 3.2724
-2 | 0.0694 | 0.00561 | -0.067 | 12.3708
-1.5 | 0.1127 | 0.00472 | -0.0648 | 23.8771
-1 | 0.1594 | 0.00424 | -0.063 | 37.5943
-0.5 | 0.2086 | 0.00407 | -0.0616 | 51.2531
0 | 0.2587 | 0.00398 | -0.0604 | 65
0.5 | 0.3088 | 0.004 | -0.0591 | 77.2
1 | 0.3587 | 0.00407 | -0.0578 | 88.1327
1.5 | 0.4085 | 0.0042 | -0.0565 | 97.2619
2 | 0.4563 | 0.00442 | -0.0548 | 103.2353
2.5 | 0.5013 | 0.00466 | -0.0526 | 107.5751
3 | 0.5812 | 0.00555 | -0.0592 | 104.7207
3.5 | 0.6614 | 0.00721 | -0.0662 | 91.7337
4 | 0.7077 | 0.00785 | -0.0645 | 90.1529
4.5 | 0.7561 | 0.00837 | -0.0631 | 90.3345
5 | 0.8045 | 0.00893 | -0.0618 | 90.0896
5.5 | 0.8544 | 0.00937 | -0.0608 | 91.1846
6 | 0.9031 | 0.00992 | -0.0597 | 91.0383
6.5 | 0.9491 | 0.01077 | -0.058 | 88.1244
7 | 0.9976 | 0.01133 | -0.0568 | 88.0494
7.5 | 1.0455 | 0.01194 | -0.0557 | 87.5628
8 | 1.0837 | 0.01359 | -0.0528 | 79.7425
8.5 | 1.1315 | 0.01418 | -0.0517 | 79.7955
9 | 1.1785 | 0.01481 | -0.0506 | 79.5746
9.5 | 1.2224 | 0.01574 | -0.049 | 77.662
10 | 1.2644 | 0.01683 | -0.0471 | 75.1277
10.5 | 1.2897 | 0.01982 | -0.0427 | 65.0706
11 | 1.3312 | 0.02067 | -0.041 | 64.4025
11.5 | 1.3648 | 0.02232 | -0.0382 | 61.147
12 | 1.3869 | 0.02441 | -0.0335 | 56.8169
12.5 | 1.4156 | 0.02559 | -0.0302 | 55.3185
13 | 1.4254 | 0.02853 | -0.025 | 49.9614
13.5 | 1.4488 | 0.03021 | -0.0221 | 47.9576
14 | 1.4553 | 0.03353 | -0.0181 | 43.4029
14.5 | 1.4422 | 0.03901 | -0.014 | 36.97
15 | 1.425 | 0.04558 | -0.0119 | 31.2637
15.5 | 1.404 | 0.05356 | -0.0121 | 26.2136
16 | 1.3665 | 0.06519 | -0.0155 | 20.9618
16.5 | 1.3167 | 0.08147 | -0.0236 | 16.1618
18.5 | 0.9411 | 0.24157 | -0.1027 | 3.8958
19 | 0.957 | 0.25045 | -0.1076 | 3.8211

## 51. Re 2M Mach 0.10 (1)
BIGFOIL.COM POLAR EXPORT
NACA64A309
NACA64A309 |  |  |  | Cl Max: | 1.032 | at alpha= | 8 | deg
JavaFoil+Calcfoil stall+Eppler ext transition |  |  |  | L/D Max: | 112.472 | at alpha= | 3 | deg
Re: | 2000000 |  |  | Cd Min: | 0.005 | at alpha= | -1.5 | deg
Mach: | 0.1 |  |  | Cl=0 at alpha= | -2.3965 | deg
|  |  |  | @ Cl=0.1, Cd= | 0.0051458
|  |  |  | @ Cl=0.4, Cd= | 0.00528
|  |  |  | @ Cl=0.6, Cd= | 0.0055526
alpha (deg) | Cl | Cd | Cm | Cl/Cd
-15.5 | -0.323 | 0.11966 | -0.019 | -2.697
-15 | -0.345 | 0.11683 | -0.019 | -2.952
-14.5 | -0.367 | 0.10899 | -0.02 | -3.371
-14 | -0.39 | 0.10453 | -0.02 | -3.732
-13.5 | -0.412 | 0.09874 | -0.02 | -4.177
-13 | -0.434 | 0.09209 | -0.02 | -4.713
-12.5 | -0.451 | 0.08829 | -0.02 | -5.114
-12 | -0.463 | 0.08301 | -0.019 | -5.58
-11.5 | -0.473 | 0.08019 | -0.019 | -5.894
-11 | -0.479 | 0.07459 | -0.019 | -6.422
-10.5 | -0.482 | 0.06996 | -0.019 | -6.89
-10 | -0.481 | 0.06595 | -0.019 | -7.296
-9.5 | -0.476 | 0.06255 | -0.02 | -7.611
-9 | -0.467 | 0.05731 | -0.02 | -8.142
-8.5 | -0.453 | 0.0537 | -0.021 | -8.429
-8 | -0.434 | 0.05036 | -0.022 | -8.615
-7.5 | -0.411 | 0.04656 | -0.023 | -8.823
-7 | -0.383 | 0.04369 | -0.024 | -8.773
-6.5 | -0.353 | 0.03998 | -0.028 | -8.83
-6 | -0.393 | 0.00781 | -0.053 | -50.297
-5.5 | -0.345 | 0.00767 | -0.053 | -44.965
-5 | -0.294 | 0.00752 | -0.054 | -39.12
-4.5 | -0.241 | 0.00733 | -0.054 | -32.815
-4 | -0.185 | 0.0072 | -0.055 | -25.745
-3.5 | -0.128 | 0.00703 | -0.055 | -18.244
-3 | -0.071 | 0.00692 | -0.056 | -10.197
-2.5 | -0.012 | 0.00681 | -0.056 | -1.792
-2 | 0.046 | 0.00672 | -0.057 | 6.913
-1.5 | 0.105 | 0.005 | -0.057 | 21.042
-1 | 0.164 | 0.00505 | -0.058 | 32.535
-0.5 | 0.223 | 0.00511 | -0.059 | 43.679
0 | 0.282 | 0.00516 | -0.059 | 54.632
0.5 | 0.341 | 0.00522 | -0.06 | 65.294
1 | 0.4 | 0.00528 | -0.06 | 75.729
1.5 | 0.458 | 0.00534 | -0.061 | 85.823
2 | 0.516 | 0.00542 | -0.061 | 95.238
2.5 | 0.573 | 0.00551 | -0.062 | 104.011
3 | 0.63 | 0.0056 | -0.062 | 112.472
3.5 | 0.686 | 0.009 | -0.063 | 76.229
4 | 0.74 | 0.00928 | -0.063 | 79.678
4.5 | 0.791 | 0.00959 | -0.064 | 82.458
5 | 0.839 | 0.01 | -0.064 | 83.895
5.5 | 0.884 | 0.01041 | -0.065 | 84.859
6 | 0.924 | 0.01082 | -0.065 | 85.424
6.5 | 0.96 | 0.01094 | -0.066 | 87.698
7 | 0.99 | 0.01154 | -0.066 | 85.758
7.5 | 1.014 | 0.01215 | -0.067 | 83.488
8 | 1.032 | 0.01282 | -0.067 | 80.469
8.5 | 0.842 | 0.05159 | -0.035 | 16.322
9 | 0.836 | 0.05621 | -0.031 | 14.865
9.5 | 0.823 | 0.06101 | -0.029 | 13.483
10 | 0.803 | 0.06501 | -0.028 | 12.354
10.5 | 0.779 | 0.07022 | -0.028 | 11.092
11 | 0.749 | 0.07376 | -0.029 | 10.158
11.5 | 0.716 | 0.07889 | -0.029 | 9.078
12 | 0.68 | 0.08524 | -0.031 | 7.982
12.5 | 0.642 | 0.08967 | -0.031 | 7.164
13 | 0.604 | 0.09504 | -0.031 | 6.35

## 52. Re 2M Mach 0.10 (2)
BIGFOIL.COM POLAR EXPORT
NACA64A309
NACA64A309 |  |  |  | Cl Max: | 1.4024 | at alpha= | 13.5 | deg
XFOIL ncrit=9 |  |  |  | L/D Max: | 107.714 | at alpha= | 2.5 | deg
Re: | 2000000 |  |  | Cd Min: | 0.2472 | at alpha= | -20 | deg
Mach: | 0.1 |  |  | Cl=0 at alpha= | -2.6892 | deg
|  |  |  | @ Cl=0.1, Cd= | 0.0050229
|  |  |  | @ Cl=0.4, Cd= | 0.0041925
|  |  |  | @ Cl=0.6, Cd= | 0.0059528
alpha (deg) | Cl | Cd | Cm | Cl/Cd
-20 | -0.7283 | 0.2472 | 0.0467 | -2.9462
-19.5 | -0.7117 | 0.24125 | 0.0426 | -2.9501
-19 | -0.6951 | 0.23468 | 0.0386 | -2.9619
-18.5 | -0.6786 | 0.22792 | 0.0347 | -2.9774
-18 | -0.6625 | 0.22101 | 0.0308 | -2.9976
-17.5 | -0.6458 | 0.21256 | 0.0267 | -3.0382
-17 | -0.6309 | 0.20516 | 0.023 | -3.0752
-16 | -0.6048 | 0.18929 | 0.0156 | -3.1951
-15.5 | -0.5905 | 0.18304 | 0.0125 | -3.2261
-15 | -0.5762 | 0.17665 | 0.0093 | -3.2618
-14.5 | -0.5637 | 0.16917 | 0.006 | -3.3322
-14 | -0.5511 | 0.16208 | 0.0028 | -3.4002
-13.5 | -0.5395 | 0.15364 | -0.0008 | -3.5115
-13 | -0.5302 | 0.14544 | -0.0041 | -3.6455
-12.5 | -0.5213 | 0.13758 | -0.0072 | -3.7891
-12 | -0.5153 | 0.12891 | -0.0105 | -3.9974
-11.5 | -0.5143 | 0.11999 | -0.0138 | -4.2862
-11 | -0.5138 | 0.11024 | -0.0178 | -4.6607
-9 | -0.6855 | 0.01771 | -0.0678 | -38.7069
-8.5 | -0.62 | 0.01646 | -0.0712 | -37.6671
-8 | -0.554 | 0.01403 | -0.0749 | -39.4868
-7.5 | -0.493 | 0.01247 | -0.0769 | -39.5349
-7 | -0.4343 | 0.01163 | -0.0779 | -37.3431
-6.5 | -0.3861 | 0.00994 | -0.0769 | -38.8431
-6 | -0.3368 | 0.00913 | -0.0758 | -36.8894
-5.5 | -0.2872 | 0.00846 | -0.0746 | -33.948
-5 | -0.2371 | 0.00788 | -0.0734 | -30.0888
-4.5 | -0.1845 | 0.00762 | -0.0727 | -24.2126
-4 | -0.1364 | 0.00687 | -0.0711 | -19.8544
-3.5 | -0.0845 | 0.00658 | -0.0702 | -12.8419
-3 | -0.0322 | 0.00631 | -0.0694 | -5.103
-2.5 | 0.0196 | 0.00603 | -0.0685 | 3.2504
-2 | 0.0697 | 0.00564 | -0.0673 | 12.3582
-1.5 | 0.1134 | 0.00475 | -0.0651 | 23.8737
-1 | 0.16 | 0.00426 | -0.0633 | 37.5587
-0.5 | 0.2096 | 0.00408 | -0.0619 | 51.3725
0 | 0.2599 | 0.00399 | -0.0607 | 65.1378
0.5 | 0.3103 | 0.00401 | -0.0594 | 77.3815
1 | 0.3604 | 0.00409 | -0.0581 | 88.1174
1.5 | 0.4106 | 0.00422 | -0.0568 | 97.2986
2 | 0.4586 | 0.00443 | -0.0551 | 103.5214
2.5 | 0.5041 | 0.00468 | -0.0528 | 107.7137
3 | 0.5805 | 0.00556 | -0.0585 | 104.4065
3.5 | 0.6644 | 0.00725 | -0.0663 | 91.6414
4 | 0.711 | 0.00788 | -0.0645 | 90.2284
4.5 | 0.7599 | 0.0084 | -0.0632 | 90.4643
5 | 0.8084 | 0.00899 | -0.0618 | 89.9221
5.5 | 0.8586 | 0.00942 | -0.0607 | 91.1465
6 | 0.9074 | 0.01001 | -0.0595 | 90.6494
6.5 | 0.9538 | 0.01085 | -0.0577 | 87.9078
7 | 1.0023 | 0.01147 | -0.0565 | 87.3845
7.5 | 1.0504 | 0.0121 | -0.0552 | 86.8099
8 | 1.0893 | 0.01373 | -0.0523 | 79.3372
8.5 | 1.1366 | 0.01443 | -0.0509 | 78.7665
9 | 1.1831 | 0.01518 | -0.0496 | 77.9381
9.5 | 1.2269 | 0.01619 | -0.0477 | 75.7813
10 | 1.2668 | 0.01758 | -0.0454 | 72.0592
10.5 | 1.2936 | 0.02048 | -0.0411 | 63.1641
11 | 1.3323 | 0.02172 | -0.0388 | 61.3398
11.5 | 1.3584 | 0.02398 | -0.0346 | 56.6472
12 | 1.3728 | 0.02674 | -0.029 | 51.3388
12.5 | 1.3956 | 0.02848 | -0.0252 | 49.0028
13 | 1.393 | 0.03265 | -0.0194 | 42.6646
13.5 | 1.4024 | 0.03578 | -0.0159 | 39.1951
14 | 1.3906 | 0.04134 | -0.0124 | 33.6381
14.5 | 1.3459 | 0.05152 | -0.011 | 26.1238
15 | 1.2889 | 0.06582 | -0.0153 | 19.5822
15.5 | 1.2256 | 0.08551 | -0.0262 | 14.3328

## 53. Re 2M Mach 0.25 (1)
BIGFOIL.COM POLAR EXPORT
NACA64A309
NACA64A309 |  |  |  | Cl Max: | 1.001 | at alpha= | 7.5 | deg
JavaFoil+Calcfoil stall+Eppler ext transition |  |  |  | L/D Max: | 114.213 | at alpha= | 3 | deg
Re: | 2000000 |  |  | Cd Min: | 0.00506 | at alpha= | -1.5 | deg
Mach: | 0.25 |  |  | Cl=0 at alpha= | -2.3934 | deg
|  |  |  | @ Cl=0.1, Cd= | 0.0052853
|  |  |  | @ Cl=0.4, Cd= | 0.09586
|  |  |  | @ Cl=0.6, Cd= | 0.09586
alpha (deg) | Cl | Cd | Cm | Cl/Cd
-13.5 | -0.063 | 0.09751 | -0.022 | -0.646
-13 | -0.148 | 0.09402 | -0.021 | -1.569
-12.5 | -0.214 | 0.08832 | -0.021 | -2.428
-12 | -0.262 | 0.08436 | -0.021 | -3.111
-11.5 | -0.304 | 0.07996 | -0.021 | -3.806
-11 | -0.341 | 0.07537 | -0.021 | -4.518
-10.5 | -0.371 | 0.07033 | -0.021 | -5.27
-10 | -0.394 | 0.06892 | -0.02 | -5.718
-9.5 | -0.41 | 0.06442 | -0.021 | -6.371
-9 | -0.419 | 0.05952 | -0.021 | -7.042
-8.5 | -0.42 | 0.05584 | -0.021 | -7.522
-8 | -0.413 | 0.05124 | -0.021 | -8.066
-7.5 | -0.399 | 0.04784 | -0.023 | -8.348
-7 | -0.378 | 0.04489 | -0.024 | -8.43
-6.5 | -0.352 | 0.04166 | -0.025 | -8.441
-6 | -0.396 | 0.00796 | -0.054 | -49.757
-5.5 | -0.35 | 0.00778 | -0.055 | -44.998
-5 | -0.3 | 0.00762 | -0.055 | -39.361
-4.5 | -0.246 | 0.00744 | -0.056 | -33.08
-4 | -0.19 | 0.00726 | -0.056 | -26.177
-3.5 | -0.132 | 0.00711 | -0.057 | -18.525
-3 | -0.072 | 0.00698 | -0.057 | -10.372
-2.5 | -0.013 | 0.00685 | -0.058 | -1.832
-2 | 0.048 | 0.00675 | -0.058 | 7.063
-1.5 | 0.108 | 0.00506 | -0.059 | 21.398
-1 | 0.169 | 0.00509 | -0.06 | 33.149
-0.5 | 0.229 | 0.00516 | -0.06 | 44.457
0 | 0.29 | 0.0052 | -0.061 | 55.713
0.5 | 0.35 | 0.00526 | -0.061 | 66.553
1 | 0.411 | 0.00534 | -0.062 | 76.996
1.5 | 0.471 | 0.00541 | -0.062 | 86.892
2 | 0.53 | 0.0055 | -0.063 | 96.383
2.5 | 0.589 | 0.00559 | -0.063 | 105.464
3 | 0.647 | 0.00567 | -0.064 | 114.213
3.5 | 0.704 | 0.00906 | -0.065 | 77.758
4 | 0.759 | 0.00948 | -0.065 | 79.995
4.5 | 0.81 | 0.00989 | -0.066 | 81.928
5 | 0.857 | 0.01027 | -0.066 | 83.518
5.5 | 0.9 | 0.01074 | -0.067 | 83.833
6 | 0.937 | 0.01123 | -0.067 | 83.426
6.5 | 0.967 | 0.01183 | -0.068 | 81.736
7 | 0.989 | 0.01212 | -0.068 | 81.602
7.5 | 1.001 | 0.01266 | -0.069 | 79.093
8 | 0.806 | 0.05072 | -0.031 | 15.899
8.5 | 0.798 | 0.05495 | -0.028 | 14.525
9 | 0.772 | 0.05839 | -0.028 | 13.23
9.5 | 0.731 | 0.06239 | -0.029 | 11.72
10 | 0.678 | 0.0672 | -0.029 | 10.089
10.5 | 0.615 | 0.07449 | -0.03 | 8.25
11 | 0.542 | 0.08144 | -0.03 | 6.656
11.5 | 0.463 | 0.08634 | -0.03 | 5.359
12 | 0.377 | 0.09058 | -0.031 | 4.167
12.5 | 0.284 | 0.09586 | -0.032 | 2.963

## 54. Re 2M Mach 0.25 (2)
BIGFOIL.COM POLAR EXPORT
NACA64A309
NACA64A309 |  |  |  | Cl Max: | 1.2369 | at alpha= | 10 | deg
XFOIL ncrit=9 |  |  |  | L/D Max: | 108.33 | at alpha= | 2.5 | deg
Re: | 2000000 |  |  | Cd Min: | 0.25165 | at alpha= | -20 | deg
Mach: | 0.25 |  |  | Cl=0 at alpha= | -2.6845 | deg
|  |  |  | @ Cl=0.1, Cd= | 0.0052408
|  |  |  | @ Cl=0.4, Cd= | 0.0042307
|  |  |  | @ Cl=0.6, Cd= | 0.0059883
alpha (deg) | Cl | Cd | Cm | Cl/Cd
-20 | -0.7397 | 0.25165 | 0.0484 | -2.9394
-19.5 | -0.7221 | 0.24529 | 0.0442 | -2.9439
-19 | -0.7045 | 0.23844 | 0.04 | -2.9546
-18.5 | -0.6871 | 0.2314 | 0.0359 | -2.9693
-18 | -0.6697 | 0.22419 | 0.0319 | -2.9872
-17.5 | -0.652 | 0.21569 | 0.0275 | -3.0229
-17 | -0.6361 | 0.20825 | 0.0237 | -3.0545
-16.5 | -0.6203 | 0.2005 | 0.0198 | -3.0938
-16 | -0.607 | 0.19257 | 0.0162 | -3.1521
-15.5 | -0.5916 | 0.18606 | 0.0128 | -3.1796
-15 | -0.5764 | 0.17942 | 0.0095 | -3.2126
-14.5 | -0.5627 | 0.17185 | 0.0061 | -3.2744
-14 | -0.5487 | 0.16436 | 0.0028 | -3.3384
-13.5 | -0.5364 | 0.156 | -0.001 | -3.4385
-13 | -0.5259 | 0.14784 | -0.0043 | -3.5572
-12.5 | -0.5157 | 0.14001 | -0.0074 | -3.6833
-12 | -0.508 | 0.13154 | -0.0107 | -3.8619
-11.5 | -0.5039 | 0.12331 | -0.0137 | -4.0864
-11 | -0.5001 | 0.11426 | -0.0174 | -4.3769
-10.5 | -0.4891 | 0.10769 | -0.0205 | -4.5417
-10 | -0.4987 | 0.0952 | -0.0258 | -5.2384
-9.5 | -0.4781 | 0.09127 | -0.0285 | -5.2383
-9 | -0.4784 | 0.08223 | -0.0332 | -5.8178
-8.5 | -0.5326 | 0.05987 | -0.0533 | -8.8959
-8 | -0.5263 | 0.03643 | -0.0756 | -14.4469
-7.5 | -0.4828 | 0.02133 | -0.084 | -22.6348
-7 | -0.4425 | 0.01395 | -0.0834 | -31.7204
-6.5 | -0.3894 | 0.01235 | -0.0825 | -31.5304
-6 | -0.3446 | 0.01002 | -0.0801 | -34.3912
-5.5 | -0.2939 | 0.00913 | -0.0784 | -32.1906
-5 | -0.2436 | 0.00829 | -0.0766 | -29.3848
-4.5 | -0.1908 | 0.0078 | -0.0754 | -24.4615
-4 | -0.141 | 0.00704 | -0.0736 | -20.0284
-3.5 | -0.0878 | 0.00667 | -0.0724 | -13.1634
-3 | -0.0337 | 0.00644 | -0.0715 | -5.2329
-2.5 | 0.0197 | 0.00614 | -0.0704 | 3.2085
-2 | 0.0716 | 0.00576 | -0.0692 | 12.4306
-1.5 | 0.117 | 0.00493 | -0.0669 | 23.7323
-1 | 0.1637 | 0.00433 | -0.0648 | 37.806
-0.5 | 0.2149 | 0.00415 | -0.0634 | 51.7831
0 | 0.2665 | 0.00406 | -0.0621 | 65.6404
0.5 | 0.3184 | 0.00408 | -0.0607 | 78.0392
1 | 0.3705 | 0.00415 | -0.0595 | 89.2771
1.5 | 0.4217 | 0.00429 | -0.058 | 98.2984
2 | 0.4715 | 0.00451 | -0.0563 | 104.5455
2.5 | 0.5189 | 0.00479 | -0.054 | 108.3299
3 | 0.576 | 0.00557 | -0.0546 | 103.4111
3.5 | 0.685 | 0.00747 | -0.0679 | 91.7001
4 | 0.729 | 0.00809 | -0.0649 | 90.1112
4.5 | 0.78 | 0.00859 | -0.0634 | 90.8033
5 | 0.8303 | 0.0092 | -0.0617 | 90.25
5.5 | 0.8816 | 0.00976 | -0.0602 | 90.3279
6 | 0.9277 | 0.01082 | -0.0576 | 85.7394
6.5 | 0.9783 | 0.01148 | -0.0559 | 85.2178
7 | 1.0273 | 0.0123 | -0.0539 | 83.5203
7.5 | 1.0679 | 0.01398 | -0.0505 | 76.3877
8 | 1.114 | 0.01519 | -0.048 | 73.3377
8.5 | 1.1562 | 0.0169 | -0.0449 | 68.4142
9 | 1.2009 | 0.01826 | -0.0422 | 65.7667
9.5 | 1.2208 | 0.02306 | -0.0363 | 52.9402
10 | 1.2369 | 0.02791 | -0.0305 | 44.3174
10.5 | 1.2013 | 0.03666 | -0.0196 | 32.7687
11 | 1.1252 | 0.04944 | -0.0111 | 22.7589
11.5 | 1.0691 | 0.06163 | -0.0111 | 17.3471
12 | 1.0224 | 0.07577 | -0.018 | 13.4935
12.5 | 0.9753 | 0.09894 | -0.0338 | 9.8575
13 | 0.9336 | 0.12135 | -0.0464 | 7.6934
13.5 | 0.8878 | 0.14425 | -0.0573 | 6.1546
14.5 | 0.8576 | 0.17719 | -0.0712 | 4.84
15 | 0.8663 | 0.18697 | -0.0758 | 4.6334

## 55. Re 2M Mach 0.50 (1)
BIGFOIL.COM POLAR EXPORT
NACA64A309
NACA64A309 |  |  |  | Cl Max: | 1.183 | at alpha= | 20 | deg
JavaFoil+Calcfoil stall+Eppler ext transition |  |  |  | L/D Max: | 111.407 | at alpha= | 2.5 | deg
Re: | 2000000 |  |  | Cd Min: | 0.00521 | at alpha= | -1.5 | deg
Mach: | 0.5 |  |  | Cl=0 at alpha= | -2.3955 | deg
|  |  |  | @ Cl=0.1, Cd= | 0.0057659
|  |  |  | @ Cl=0.4, Cd= | 0.0055008
|  |  |  | @ Cl=0.6, Cd= | 0.06377
alpha (deg) | Cl | Cd | Cm | Cl/Cd
-20 | -0.941 | 0.17617 | -0.025 | -5.342
-19.5 | -0.914 | 0.17083 | -0.024 | -5.353
-19 | -0.888 | 0.16467 | -0.025 | -5.394
-18.5 | -0.862 | 0.16008 | -0.025 | -5.387
-18 | -0.836 | 0.15556 | -0.025 | -5.377
-17.5 | -0.81 | 0.15115 | -0.025 | -5.362
-17 | -0.783 | 0.14347 | -0.025 | -5.459
-16.5 | -0.756 | 0.13859 | -0.025 | -5.457
-16 | -0.73 | 0.13307 | -0.025 | -5.486
-15.5 | -0.704 | 0.12744 | -0.025 | -5.523
-15 | -0.678 | 0.12341 | -0.026 | -5.49
-14.5 | -0.651 | 0.12314 | -0.026 | -5.29
-14 | -0.623 | 0.1164 | -0.024 | -5.354
-13.5 | -0.597 | 0.1135 | -0.025 | -5.259
-13 | -0.57 | 0.10979 | -0.025 | -5.196
-12.5 | -0.544 | 0.10312 | -0.026 | -5.275
-12 | -0.517 | 0.10271 | -0.026 | -5.035
-11.5 | -0.49 | 0.0951 | -0.025 | -5.151
-11 | -0.463 | 0.09336 | -0.025 | -4.961
-10.5 | -0.436 | 0.08674 | -0.025 | -5.032
-10 | -0.41 | 0.06586 | -0.026 | -6.224
-9.5 | -0.383 | 0.06143 | -0.026 | -6.238
-9 | -0.356 | 0.0753 | -0.026 | -4.731
-8.5 | -0.329 | 0.06482 | -0.025 | -5.075
-8 | -0.302 | 0.05586 | -0.025 | -5.409
-7.5 | -0.275 | 0.05079 | -0.026 | -5.423
-7 | -0.249 | 0.04626 | -0.027 | -5.374
-6.5 | -0.222 | 0.04209 | -0.029 | -5.279
-6 | -0.194 | 0.04612 | -0.025 | -4.214
-5.5 | -0.253 | 0.04242 | -0.024 | -5.969
-5 | -0.248 | 0.03729 | -0.026 | -6.645
-4.5 | -0.212 | 0.03475 | -0.026 | -6.115
-4 | -0.208 | 0.00768 | -0.063 | -27.142
-3.5 | -0.146 | 0.00746 | -0.064 | -19.524
-3 | -0.08 | 0.00725 | -0.064 | -11.102
-2.5 | -0.014 | 0.00711 | -0.065 | -1.966
-2 | 0.053 | 0.00701 | -0.065 | 7.598
-1.5 | 0.121 | 0.00521 | -0.066 | 23.181
-1 | 0.189 | 0.00529 | -0.067 | 35.673
-0.5 | 0.256 | 0.00536 | -0.067 | 47.872
0 | 0.324 | 0.00541 | -0.068 | 59.866
0.5 | 0.392 | 0.00549 | -0.069 | 71.404
1 | 0.459 | 0.00558 | -0.069 | 82.344
1.5 | 0.526 | 0.00568 | -0.07 | 92.498
2 | 0.592 | 0.00578 | -0.07 | 102.435
2.5 | 0.657 | 0.0059 | -0.071 | 111.407
3 | 0.721 | 0.00954 | -0.072 | 75.561
3.5 | 0.782 | 0.01004 | -0.072 | 77.956
4 | 0.837 | 0.01054 | -0.073 | 79.393
4.5 | 0.882 | 0.01118 | -0.073 | 78.927
5 | 0.91 | 0.01196 | -0.074 | 76.111
5.5 | 0.726 | 0.039 | -0.036 | 18.626
6 | 0.595 | 0.04196 | -0.033 | 14.169
6.5 | 0.476 | 0.04582 | -0.031 | 10.396
7 | 0.503 | 0.05076 | -0.031 | 9.909
7.5 | 0.531 | 0.04958 | -0.036 | 10.704
8 | 0.557 | 0.05429 | -0.035 | 10.252
8.5 | 0.582 | 0.06231 | -0.034 | 9.347
9 | 0.609 | 0.0645 | -0.036 | 9.448
9.5 | 0.636 | 0.0641 | -0.037 | 9.917
10 | 0.661 | 0.08669 | -0.036 | 7.629
10.5 | 0.687 | 0.0896 | -0.036 | 7.672
11 | 0.714 | 0.09431 | -0.038 | 7.574
11.5 | 0.741 | 0.09603 | -0.039 | 7.711
12 | 0.766 | 0.09903 | -0.039 | 7.739
12.5 | 0.792 | 0.10221 | -0.04 | 7.75
13 | 0.819 | 0.10987 | -0.042 | 7.458
13.5 | 0.845 | 0.11222 | -0.043 | 7.532
14 | 0.871 | 0.11868 | -0.043 | 7.336
14.5 | 0.896 | 0.12074 | -0.043 | 7.424
15 | 0.923 | 0.12621 | -0.045 | 7.311
15.5 | 0.949 | 0.13511 | -0.046 | 7.026
16 | 0.975 | 0.13903 | -0.046 | 7.009
16.5 | 1 | 0.14269 | -0.047 | 7.009
17 | 1.026 | 0.14757 | -0.048 | 6.951
17.5 | 1.054 | 0.15464 | -0.05 | 6.817
18 | 1.078 | 0.15396 | -0.05 | 7.004
18.5 | 1.103 | 0.15864 | -0.05 | 6.955
19 | 1.129 | 0.16578 | -0.051 | 6.809
19.5 | 1.154 | 0.16962 | -0.052 | 6.806
20 | 1.183 | 0.17734 | -0.054 | 6.672

## 56. Re 2M Mach 0.50 (2)
BIGFOIL.COM POLAR EXPORT
NACA64A309
NACA64A309 |  |  |  | Cl Max: | 1.1067 | at alpha= | 20 | deg
XFOIL ncrit=9 |  |  |  | L/D Max: | 111.303 | at alpha= | 2.5 | deg
Re: | 2000000 |  |  | Cd Min: | 0.30121 | at alpha= | 20 | deg
Mach: | 0.5 |  |  | Cl=0 at alpha= | -2.6456 | deg
|  |  |  | @ Cl=0.1, Cd= | 0.0058328
|  |  |  | @ Cl=0.4, Cd= | 0.0043995
|  |  |  | @ Cl=0.6, Cd= | 0.0059965
alpha (deg) | Cl | Cd | Cm | Cl/Cd
-20 | -0.7989 | 0.27387 | 0.0568 | -2.9171
-19.5 | -0.777 | 0.26563 | 0.0517 | -2.9251
-19 | -0.7549 | 0.25723 | 0.0467 | -2.9347
-18.5 | -0.7323 | 0.24848 | 0.0417 | -2.9471
-18 | -0.7105 | 0.24005 | 0.0368 | -2.9598
-17.5 | -0.6892 | 0.23102 | 0.0318 | -2.9833
-17 | -0.6684 | 0.22258 | 0.0272 | -3.003
-16.5 | -0.6493 | 0.21386 | 0.0228 | -3.0361
-16 | -0.6291 | 0.2066 | 0.0186 | -3.045
-15.5 | -0.609 | 0.19885 | 0.0144 | -3.0626
-15 | -0.5891 | 0.19069 | 0.0103 | -3.0893
-14.5 | -0.5699 | 0.18219 | 0.0061 | -3.1281
-14 | -0.5519 | 0.17379 | 0.0019 | -3.1757
-13.5 | -0.5354 | 0.16539 | -0.002 | -3.2372
-13 | -0.5199 | 0.15698 | -0.0058 | -3.3119
-12.5 | -0.5049 | 0.14889 | -0.0092 | -3.3911
-12 | -0.4919 | 0.1405 | -0.0126 | -3.5011
-11.5 | -0.4806 | 0.13269 | -0.0156 | -3.622
-11 | -0.4697 | 0.12441 | -0.019 | -3.7754
-10.5 | -0.335 | 0.10117 | -0.0343 | -3.3113
-10 | -0.4541 | 0.10685 | -0.0264 | -4.2499
-9.5 | -0.4378 | 0.10126 | -0.029 | -4.3235
-9 | -0.4317 | 0.09306 | -0.0325 | -4.6389
-8.5 | -0.4317 | 0.08406 | -0.0365 | -5.1356
-8 | -0.4252 | 0.07568 | -0.0414 | -5.6184
-7.5 | -0.4076 | 0.06423 | -0.0547 | -6.3459
-7 | -0.3819 | 0.04846 | -0.0821 | -7.8807
-6.5 | -0.3436 | 0.03457 | -0.1011 | -9.9393
-6 | -0.3166 | 0.02528 | -0.1032 | -12.5237
-5.5 | -0.2987 | 0.01764 | -0.0987 | -16.9331
-5 | -0.2594 | 0.01307 | -0.094 | -19.847
-4.5 | -0.2093 | 0.01011 | -0.0899 | -20.7023
-4 | -0.1537 | 0.00864 | -0.0866 | -17.7894
-3.5 | -0.1014 | 0.00732 | -0.083 | -13.8525
-3 | -0.0421 | 0.00681 | -0.0808 | -6.1821
-2.5 | 0.0173 | 0.00644 | -0.0788 | 2.6863
-2 | 0.0768 | 0.00617 | -0.077 | 12.4473
-1 | 0.18 | 0.00467 | -0.0717 | 38.5439
-0.5 | 0.2366 | 0.00442 | -0.0698 | 53.5294
0 | 0.2954 | 0.00432 | -0.0683 | 68.3796
0.5 | 0.3543 | 0.00433 | -0.0667 | 81.8245
1 | 0.4135 | 0.00442 | -0.0652 | 93.552
1.5 | 0.4719 | 0.00456 | -0.0635 | 103.4868
2 | 0.528 | 0.00482 | -0.0612 | 109.5436
2.5 | 0.581 | 0.00522 | -0.0583 | 111.3027
3 | 0.6133 | 0.00654 | -0.0516 | 93.7768
3.5 | 0.7138 | 0.00809 | -0.0602 | 88.2324
4 | 0.8065 | 0.00889 | -0.0653 | 90.7199
4.5 | 0.8614 | 0.00976 | -0.0617 | 88.2582
5 | 0.9151 | 0.01078 | -0.0576 | 84.8887
5.5 | 0.963 | 0.0123 | -0.0524 | 78.2927
6 | 1.0023 | 0.01497 | -0.0455 | 66.9539
6.5 | 1.0396 | 0.01987 | -0.0388 | 52.3201
7 | 1.059 | 0.0262 | -0.031 | 40.4198
7.5 | 1.0479 | 0.03348 | -0.0216 | 31.2993
8 | 1.0199 | 0.0406 | -0.0133 | 25.1207
8.5 | 0.9856 | 0.04895 | -0.0097 | 20.1348
9 | 0.9461 | 0.0599 | -0.0121 | 15.7947
9.5 | 0.9126 | 0.07315 | -0.0203 | 12.4757
10 | 0.8904 | 0.09004 | -0.0327 | 9.8889
10.5 | 0.8722 | 0.10501 | -0.0414 | 8.3059
11 | 0.8601 | 0.11819 | -0.0481 | 7.2773
11.5 | 0.8537 | 0.13056 | -0.0541 | 6.5388
12 | 0.8518 | 0.14249 | -0.0597 | 5.978
12.5 | 0.855 | 0.15381 | -0.0651 | 5.5588
13 | 0.8603 | 0.16521 | -0.0704 | 5.2073
13.5 | 0.8697 | 0.17614 | -0.0757 | 4.9375
14 | 0.8806 | 0.18693 | -0.0809 | 4.7109
16 | 0.9449 | 0.22548 | -0.1007 | 4.1906
16.5 | 0.9655 | 0.2355 | -0.1064 | 4.0998
17 | 0.9851 | 0.24415 | -0.1114 | 4.0348
17.5 | 1.0031 | 0.2533 | -0.1164 | 3.9601
18 | 1.0231 | 0.26295 | -0.1218 | 3.8909
18.5 | 1.0435 | 0.27245 | -0.1272 | 3.8301
19 | 1.0642 | 0.28206 | -0.1329 | 3.773
19.5 | 1.0852 | 0.29141 | -0.1385 | 3.724
20 | 1.1067 | 0.30121 | -0.1444 | 3.6742

## 57. Re 3M Mach 0.00 (1)
BIGFOIL.COM POLAR EXPORT
NACA64A309
NACA64A309 |  |  |  | Cl Max: | 1.048 | at alpha= | 8.5 | deg
JavaFoil+Calcfoil stall+Eppler ext transition |  |  |  | L/D Max: | 116.867 | at alpha= | 3 | deg
Re: | 3000000 |  |  | Cd Min: | 0.00488 | at alpha= | -1.5 | deg
Mach: | 0 |  |  | Cl=0 at alpha= | -2.3965 | deg
|  |  |  | @ Cl=0.1, Cd= | 0.005013
|  |  |  | @ Cl=0.4, Cd= | 0.0051124
|  |  |  | @ Cl=0.6, Cd= | 0.0053314
alpha (deg) | Cl | Cd | Cm | Cl/Cd
-16 | -0.346 | 0.12278 | -0.02 | -2.816
-15.5 | -0.365 | 0.11706 | -0.02 | -3.12
-15 | -0.385 | 0.10968 | -0.02 | -3.511
-14.5 | -0.405 | 0.10537 | -0.02 | -3.844
-14 | -0.425 | 0.10054 | -0.02 | -4.226
-13.5 | -0.444 | 0.09432 | -0.02 | -4.708
-13 | -0.462 | 0.08963 | -0.02 | -5.159
-12.5 | -0.477 | 0.0849 | -0.02 | -5.614
-12 | -0.485 | 0.08061 | -0.02 | -6.021
-11.5 | -0.491 | 0.07587 | -0.02 | -6.476
-11 | -0.495 | 0.07115 | -0.02 | -6.956
-10.5 | -0.495 | 0.06786 | -0.02 | -7.294
-10 | -0.492 | 0.06375 | -0.021 | -7.709
-9.5 | -0.484 | 0.06005 | -0.021 | -8.06
-9 | -0.473 | 0.05545 | -0.022 | -8.526
-8.5 | -0.457 | 0.05181 | -0.023 | -8.82
-8 | -0.437 | 0.04887 | -0.024 | -8.939
-7.5 | -0.413 | 0.04477 | -0.026 | -9.235
-7 | -0.476 | 0.00786 | -0.051 | -60.609
-6.5 | -0.436 | 0.00776 | -0.052 | -56.19
-6 | -0.392 | 0.0075 | -0.052 | -52.237
-5.5 | -0.344 | 0.00732 | -0.053 | -46.975
-5 | -0.293 | 0.00715 | -0.053 | -40.991
-4.5 | -0.24 | 0.00697 | -0.054 | -34.389
-4 | -0.184 | 0.00684 | -0.054 | -26.963
-3.5 | -0.128 | 0.0067 | -0.055 | -19.063
-3 | -0.07 | 0.0066 | -0.056 | -10.633
-2.5 | -0.012 | 0.00653 | -0.056 | -1.862
-2 | 0.046 | 0.00645 | -0.057 | 7.165
-1.5 | 0.105 | 0.00488 | -0.057 | 21.479
-1 | 0.163 | 0.00492 | -0.058 | 33.213
-0.5 | 0.222 | 0.00496 | -0.058 | 44.752
0 | 0.281 | 0.00501 | -0.059 | 56.086
0.5 | 0.339 | 0.00505 | -0.059 | 67.116
1 | 0.398 | 0.00511 | -0.06 | 77.796
1.5 | 0.456 | 0.00518 | -0.06 | 87.97
2 | 0.513 | 0.00523 | -0.061 | 98.076
2.5 | 0.571 | 0.00529 | -0.061 | 107.843
3 | 0.627 | 0.00537 | -0.062 | 116.867
3.5 | 0.683 | 0.00847 | -0.063 | 80.601
4 | 0.736 | 0.00873 | -0.063 | 84.356
4.5 | 0.787 | 0.009 | -0.064 | 87.444
5 | 0.836 | 0.00936 | -0.064 | 89.274
5.5 | 0.881 | 0.00969 | -0.065 | 90.909
6 | 0.921 | 0.01012 | -0.065 | 91.074
6.5 | 0.958 | 0.01059 | -0.066 | 90.446
7 | 0.989 | 0.01105 | -0.066 | 89.474
7.5 | 1.015 | 0.01118 | -0.067 | 90.771
8 | 1.035 | 0.0118 | -0.067 | 87.696
8.5 | 1.048 | 0.01252 | -0.068 | 83.735
9 | 1.045 | 0.01159 | -0.068 | 90.148
9.5 | 0.836 | 0.05787 | -0.034 | 14.451
10 | 0.82 | 0.06211 | -0.033 | 13.208
10.5 | 0.799 | 0.06712 | -0.031 | 11.901
11 | 0.774 | 0.07133 | -0.031 | 10.846
11.5 | 0.745 | 0.07634 | -0.032 | 9.761
12 | 0.714 | 0.08116 | -0.032 | 8.791
12.5 | 0.68 | 0.08585 | -0.032 | 7.922
13 | 0.646 | 0.09136 | -0.033 | 7.065
13.5 | 0.61 | 0.09808 | -0.033 | 6.224

## 58. Re 3M Mach 0.00 (2)
BIGFOIL.COM POLAR EXPORT
NACA64A309
NACA64A309 |  |  |  | Cl Max: | 1.5227 | at alpha= | 14.5 | deg
XFOIL ncrit=9 |  |  |  | L/D Max: | 105.381 | at alpha= | 2 | deg
Re: | 3000000 |  |  | Cd Min: | 0.0888 | at alpha= | 17.5 | deg
Mach: | 0 |  |  | Cl=0 at alpha= | -2.666 | deg
|  |  |  | @ Cl=0.1, Cd= | 0.0050111
|  |  |  | @ Cl=0.4, Cd= | 0.0040438
|  |  |  | @ Cl=0.6, Cd= | 0.0065226
alpha (deg) | Cl | Cd | Cm | Cl/Cd
-12.5 | -1.0289 | 0.02862 | -0.0601 | -35.9504
-12 | -1.0118 | 0.02472 | -0.0571 | -40.9304
-11.5 | -0.9826 | 0.01732 | -0.0583 | -56.7321
-11 | -0.9218 | 0.01677 | -0.0604 | -54.9672
-10.5 | -0.8655 | 0.01528 | -0.062 | -56.6427
-10 | -0.8012 | 0.01447 | -0.065 | -55.3697
-9.5 | -0.7369 | 0.01349 | -0.0679 | -54.6256
-9 | -0.6646 | 0.01279 | -0.0726 | -51.9625
-8.5 | -0.6034 | 0.01096 | -0.0751 | -55.0547
-8 | -0.5484 | 0.00964 | -0.0758 | -56.888
-7.5 | -0.4929 | 0.00937 | -0.0762 | -52.6041
-7 | -0.4412 | 0.00899 | -0.0756 | -49.0768
-6.5 | -0.3895 | 0.00866 | -0.075 | -44.9769
-6 | -0.3384 | 0.00826 | -0.0743 | -40.9685
-5.5 | -0.2935 | 0.00719 | -0.0722 | -40.8206
-5 | -0.2428 | 0.00681 | -0.0712 | -35.6535
-4.5 | -0.1906 | 0.00656 | -0.0706 | -29.0549
-4 | -0.1379 | 0.00636 | -0.07 | -21.6824
-3.5 | -0.0871 | 0.00596 | -0.069 | -14.6141
-3 | -0.0346 | 0.00579 | -0.0683 | -5.9758
-2.5 | 0.0172 | 0.00559 | -0.0675 | 3.0769
-2 | 0.0676 | 0.00535 | -0.0664 | 12.6355
-1.5 | 0.1154 | 0.00485 | -0.0649 | 23.7938
-1 | 0.1598 | 0.0042 | -0.0629 | 38.0476
-0.5 | 0.2085 | 0.00391 | -0.0615 | 53.3248
0 | 0.258 | 0.00381 | -0.0602 | 67.7165
0.5 | 0.3082 | 0.00383 | -0.059 | 80.47
1 | 0.3583 | 0.0039 | -0.0578 | 91.8718
1.5 | 0.4076 | 0.00407 | -0.0564 | 100.1474
2 | 0.4563 | 0.00433 | -0.055 | 105.3811
2.5 | 0.5011 | 0.00481 | -0.0528 | 104.1788
3.5 | 0.5872 | 0.00644 | -0.0485 | 91.1801
4 | 0.7142 | 0.00726 | -0.0659 | 98.3747
4.5 | 0.7646 | 0.00771 | -0.065 | 99.1699
5 | 0.8148 | 0.00811 | -0.064 | 100.4686
5.5 | 0.8648 | 0.00856 | -0.0631 | 101.028
6 | 0.914 | 0.0091 | -0.0619 | 100.4396
6.5 | 0.9645 | 0.00949 | -0.0612 | 101.6333
7 | 1.0129 | 0.01009 | -0.06 | 100.3865
7.5 | 1.0592 | 0.01092 | -0.0585 | 96.9963
8 | 1.1081 | 0.01145 | -0.0576 | 96.7773
8.5 | 1.1562 | 0.01205 | -0.0565 | 95.9502
9 | 1.2041 | 0.01264 | -0.0555 | 95.2611
9.5 | 1.2436 | 0.01411 | -0.053 | 88.1361
10 | 1.2885 | 0.01492 | -0.0516 | 86.3606
10.5 | 1.3326 | 0.01574 | -0.0501 | 84.6633
11 | 1.3759 | 0.01658 | -0.0485 | 82.9855
11.5 | 1.4159 | 0.01766 | -0.0465 | 80.1755
12 | 1.4536 | 0.01887 | -0.0441 | 77.0323
12.5 | 1.4818 | 0.02078 | -0.0404 | 71.309
13 | 1.4964 | 0.02318 | -0.0346 | 64.5557
13.5 | 1.5104 | 0.02559 | -0.0295 | 59.0231
14 | 1.5223 | 0.02816 | -0.0249 | 54.0589
14.5 | 1.5227 | 0.03183 | -0.02 | 47.8385
15 | 1.5206 | 0.03602 | -0.0162 | 42.2154
15.5 | 1.5162 | 0.04085 | -0.0136 | 37.1163
16 | 1.4995 | 0.04763 | -0.0123 | 31.4823
16.5 | 1.4749 | 0.05636 | -0.0133 | 26.1693
17 | 1.4398 | 0.06805 | -0.0172 | 21.158
17.5 | 1.3682 | 0.0888 | -0.028 | 15.4077

## 59. Re 3M Mach 0.10 (1)
BIGFOIL.COM POLAR EXPORT
NACA64A309
NACA64A309 |  |  |  | Cl Max: | 1.043 | at alpha= | 8.5 | deg
JavaFoil+Calcfoil stall+Eppler ext transition |  |  |  | L/D Max: | 117.325 | at alpha= | 3 | deg
Re: | 3000000 |  |  | Cd Min: | 0.00488 | at alpha= | -1.5 | deg
Mach: | 0.1 |  |  | Cl=0 at alpha= | -2.3965 | deg
|  |  |  | @ Cl=0.1, Cd= | 0.005013
|  |  |  | @ Cl=0.4, Cd= | 0.00512
|  |  |  | @ Cl=0.6, Cd= | 0.10051
alpha (deg) | Cl | Cd | Cm | Cl/Cd
-15.5 | -0.323 | 0.11749 | -0.02 | -2.75
-15 | -0.345 | 0.11116 | -0.02 | -3.104
-14.5 | -0.368 | 0.10601 | -0.02 | -3.469
-14 | -0.39 | 0.10068 | -0.02 | -3.878
-13.5 | -0.413 | 0.094 | -0.02 | -4.391
-13 | -0.434 | 0.08972 | -0.02 | -4.841
-12.5 | -0.452 | 0.08531 | -0.02 | -5.297
-12 | -0.464 | 0.07996 | -0.021 | -5.8
-11.5 | -0.473 | 0.07714 | -0.02 | -6.134
-11 | -0.48 | 0.07188 | -0.021 | -6.672
-10.5 | -0.482 | 0.06824 | -0.02 | -7.069
-10 | -0.482 | 0.06392 | -0.021 | -7.534
-9.5 | -0.476 | 0.0608 | -0.021 | -7.836
-9 | -0.467 | 0.05605 | -0.022 | -8.337
-8.5 | -0.453 | 0.0521 | -0.023 | -8.701
-8 | -0.435 | 0.04888 | -0.024 | -8.891
-7.5 | -0.412 | 0.04527 | -0.025 | -9.098
-7 | -0.387 | 0.04061 | -0.03 | -9.531
-6.5 | -0.437 | 0.00779 | -0.052 | -56.032
-6 | -0.393 | 0.00752 | -0.053 | -52.222
-5.5 | -0.345 | 0.00732 | -0.053 | -47.102
-5 | -0.294 | 0.00716 | -0.054 | -41.061
-4.5 | -0.241 | 0.00698 | -0.054 | -34.49
-4 | -0.185 | 0.00685 | -0.055 | -27.057
-3.5 | -0.128 | 0.00673 | -0.055 | -19.068
-3 | -0.071 | 0.00661 | -0.056 | -10.67
-2.5 | -0.012 | 0.00653 | -0.056 | -1.869
-2 | 0.046 | 0.00645 | -0.057 | 7.198
-1.5 | 0.105 | 0.00488 | -0.057 | 21.567
-1 | 0.164 | 0.00493 | -0.058 | 33.324
-0.5 | 0.223 | 0.00497 | -0.059 | 44.923
0 | 0.282 | 0.00501 | -0.059 | 56.342
0.5 | 0.341 | 0.00505 | -0.06 | 67.46
1 | 0.4 | 0.00512 | -0.06 | 78.085
1.5 | 0.458 | 0.00519 | -0.061 | 88.245
2 | 0.516 | 0.00525 | -0.061 | 98.222
2.5 | 0.573 | 0.0053 | -0.062 | 108.249
3 | 0.63 | 0.00537 | -0.062 | 117.325
3.5 | 0.686 | 0.0085 | -0.063 | 80.776
4 | 0.74 | 0.00875 | -0.063 | 84.503
4.5 | 0.791 | 0.00907 | -0.064 | 87.18
5 | 0.839 | 0.0094 | -0.064 | 89.299
5.5 | 0.884 | 0.00977 | -0.065 | 90.445
6 | 0.924 | 0.01017 | -0.065 | 90.902
6.5 | 0.96 | 0.01065 | -0.066 | 90.124
7 | 0.99 | 0.01114 | -0.066 | 88.888
7.5 | 1.014 | 0.01126 | -0.067 | 90.056
8 | 1.032 | 0.01189 | -0.067 | 86.8
8.5 | 1.043 | 0.01262 | -0.068 | 82.665
9 | 1.032 | 0.01292 | -0.068 | 79.856
9.5 | 0.826 | 0.05878 | -0.034 | 14.044
10 | 0.805 | 0.06311 | -0.031 | 12.753
10.5 | 0.78 | 0.06769 | -0.032 | 11.527
11 | 0.751 | 0.07185 | -0.032 | 10.447
11.5 | 0.717 | 0.07673 | -0.032 | 9.347
12 | 0.681 | 0.08233 | -0.032 | 8.271
12.5 | 0.643 | 0.08741 | -0.033 | 7.357
13 | 0.604 | 0.09264 | -0.033 | 6.521
13.5 | 0.565 | 0.10051 | -0.032 | 5.622

## 60. Re 3M Mach 0.10 (2)
BIGFOIL.COM POLAR EXPORT
NACA64A309
NACA64A309 |  |  |  | Cl Max: | 1.483 | at alpha= | 13.5 | deg
XFOIL ncrit=9 |  |  |  | L/D Max: | 105.691 | at alpha= | 2 | deg
Re: | 3000000 |  |  | Cd Min: | 0.13015 | at alpha= | -12.5 | deg
Mach: | 0.1 |  |  | Cl=0 at alpha= | -2.6641 | deg
|  |  |  | @ Cl=0.1, Cd= | 0.005043
|  |  |  | @ Cl=0.4, Cd= | 0.0040467
|  |  |  | @ Cl=0.6, Cd= | 0.006542
alpha (deg) | Cl | Cd | Cm | Cl/Cd
-12.5 | -0.548 | 0.13015 | -0.0077 | -4.2105
-12 | -0.5404 | 0.12264 | -0.0111 | -4.4064
-11.5 | -0.9708 | 0.02276 | -0.0603 | -42.6538
-11 | -0.9268 | 0.01812 | -0.0619 | -51.1479
-10.5 | -0.8705 | 0.01632 | -0.0635 | -53.3395
-10 | -0.8055 | 0.01553 | -0.0663 | -51.8674
-9.5 | -0.7416 | 0.01417 | -0.0691 | -52.3359
-9 | -0.6686 | 0.01338 | -0.0737 | -49.9701
-8.5 | -0.6004 | 0.01295 | -0.0769 | -46.3629
-8 | -0.5515 | 0.00989 | -0.0769 | -55.7634
-7.5 | -0.4959 | 0.00953 | -0.0771 | -52.0357
-7 | -0.4436 | 0.00914 | -0.0765 | -48.5339
-6.5 | -0.3918 | 0.00876 | -0.0758 | -44.726
-6 | -0.3404 | 0.00835 | -0.0749 | -40.7665
-5.5 | -0.2949 | 0.00728 | -0.0729 | -40.5082
-5 | -0.2443 | 0.00684 | -0.0717 | -35.7164
-4.5 | -0.1919 | 0.00658 | -0.071 | -29.1641
-4 | -0.1388 | 0.00637 | -0.0705 | -21.7896
-3.5 | -0.0877 | 0.00597 | -0.0694 | -14.6901
-3 | -0.035 | 0.0058 | -0.0687 | -6.0345
-2.5 | 0.0171 | 0.0056 | -0.0678 | 3.0536
-2 | 0.0679 | 0.00537 | -0.0668 | 12.6443
-1.5 | 0.116 | 0.00488 | -0.0653 | 23.7705
-1 | 0.1606 | 0.00422 | -0.0632 | 38.0569
-0.5 | 0.2095 | 0.00392 | -0.0618 | 53.4439
0 | 0.2593 | 0.00382 | -0.0604 | 67.8796
0.5 | 0.3097 | 0.00383 | -0.0592 | 80.8616
1 | 0.3602 | 0.00391 | -0.058 | 92.1228
1.5 | 0.4097 | 0.00408 | -0.0567 | 100.4167
2 | 0.4587 | 0.00434 | -0.0552 | 105.6912
2.5 | 0.5035 | 0.00483 | -0.053 | 104.2443
3 | 0.5406 | 0.00578 | -0.0494 | 93.5294
3.5 | 0.5872 | 0.00646 | -0.0479 | 90.8978
4 | 0.7168 | 0.00729 | -0.0658 | 98.3265
4.5 | 0.7683 | 0.00775 | -0.065 | 99.1355
5 | 0.819 | 0.00814 | -0.0641 | 100.6143
5.5 | 0.8691 | 0.00862 | -0.063 | 100.8237
6 | 0.9188 | 0.00915 | -0.0618 | 100.4153
6.5 | 0.9696 | 0.00956 | -0.061 | 101.4226
7 | 1.0174 | 0.01028 | -0.0596 | 98.9689
7.5 | 1.065 | 0.01102 | -0.0581 | 96.6425
8 | 1.114 | 0.0116 | -0.0571 | 96.0345
8.5 | 1.1623 | 0.01223 | -0.0559 | 95.0368
9 | 1.2087 | 0.01305 | -0.0544 | 92.6207
9.5 | 1.2498 | 0.0144 | -0.052 | 86.7917
10 | 1.2946 | 0.01529 | -0.0503 | 84.6697
10.5 | 1.338 | 0.01625 | -0.0485 | 82.3385
11 | 1.3812 | 0.01717 | -0.0467 | 80.4426
11.5 | 1.4202 | 0.0184 | -0.0442 | 77.1848
12 | 1.4555 | 0.01997 | -0.0414 | 72.8843
12.5 | 1.454 | 0.02418 | -0.0331 | 60.1323
13 | 1.4642 | 0.02695 | -0.0274 | 54.3302
13.5 | 1.483 | 0.02903 | -0.0234 | 51.0851
14 | 1.4814 | 0.033 | -0.0183 | 44.8909
14.5 | 1.4663 | 0.03855 | -0.0139 | 38.0363
15 | 1.4438 | 0.04564 | -0.0116 | 31.6345
15.5 | 1.4156 | 0.05456 | -0.012 | 25.9457
16 | 1.3673 | 0.06811 | -0.0168 | 20.0749
16.5 | 1.3085 | 0.08692 | -0.0271 | 15.0541

## 61. Re 3M Mach 0.25 (1)
BIGFOIL.COM POLAR EXPORT
NACA64A309
NACA64A309 |  |  |  | Cl Max: | 1.002 | at alpha= | 8 | deg
JavaFoil+Calcfoil stall+Eppler ext transition |  |  |  | L/D Max: | 118.951 | at alpha= | 3 | deg
Re: | 3000000 |  |  | Cd Min: | 0.00491 | at alpha= | -1.5 | deg
Mach: | 0.25 |  |  | Cl=0 at alpha= | -2.3934 | deg
|  |  |  | @ Cl=0.1, Cd= | 0.0051233
|  |  |  | @ Cl=0.4, Cd= | 0.09663
|  |  |  | @ Cl=0.6, Cd= | 0.09663
alpha (deg) | Cl | Cd | Cm | Cl/Cd
-13.5 | -0.063 | 0.09567 | -0.022 | -0.659
-13 | -0.148 | 0.09105 | -0.022 | -1.622
-12.5 | -0.215 | 0.08493 | -0.022 | -2.527
-12 | -0.263 | 0.08172 | -0.022 | -3.214
-11.5 | -0.304 | 0.07646 | -0.022 | -3.982
-11 | -0.341 | 0.07332 | -0.022 | -4.648
-10.5 | -0.371 | 0.06817 | -0.022 | -5.442
-10 | -0.395 | 0.06488 | -0.022 | -6.081
-9.5 | -0.411 | 0.06116 | -0.022 | -6.718
-9 | -0.419 | 0.05823 | -0.021 | -7.203
-8.5 | -0.42 | 0.05449 | -0.022 | -7.714
-8 | -0.414 | 0.0501 | -0.023 | -8.261
-7.5 | -0.4 | 0.04671 | -0.024 | -8.564
-7 | -0.379 | 0.04392 | -0.025 | -8.629
-6.5 | -0.353 | 0.04 | -0.029 | -8.833
-6 | -0.396 | 0.00771 | -0.054 | -51.394
-5.5 | -0.35 | 0.00748 | -0.055 | -46.803
-5 | -0.3 | 0.00726 | -0.055 | -41.303
-4.5 | -0.246 | 0.00708 | -0.056 | -34.795
-4 | -0.19 | 0.00693 | -0.056 | -27.411
-3.5 | -0.132 | 0.00677 | -0.057 | -19.444
-3 | -0.072 | 0.00667 | -0.057 | -10.855
-2.5 | -0.013 | 0.00659 | -0.058 | -1.902
-2 | 0.048 | 0.00651 | -0.058 | 7.332
-1.5 | 0.108 | 0.00491 | -0.059 | 22.042
-1 | 0.169 | 0.00496 | -0.06 | 34.01
-0.5 | 0.229 | 0.005 | -0.06 | 45.837
0 | 0.29 | 0.00505 | -0.061 | 57.413
0.5 | 0.35 | 0.00509 | -0.061 | 68.846
1 | 0.411 | 0.00516 | -0.062 | 79.629
1.5 | 0.471 | 0.00523 | -0.062 | 89.965
2 | 0.53 | 0.0053 | -0.063 | 100.103
2.5 | 0.589 | 0.00537 | -0.063 | 109.788
3 | 0.647 | 0.00544 | -0.064 | 118.951
3.5 | 0.704 | 0.00859 | -0.065 | 82.036
4 | 0.759 | 0.00894 | -0.065 | 84.872
4.5 | 0.81 | 0.00929 | -0.066 | 87.193
5 | 0.857 | 0.00963 | -0.066 | 89.003
5.5 | 0.9 | 0.01008 | -0.067 | 89.337
6 | 0.937 | 0.01054 | -0.067 | 88.896
6.5 | 0.967 | 0.01112 | -0.068 | 86.948
7 | 0.989 | 0.01167 | -0.068 | 84.707
7.5 | 1.001 | 0.01222 | -0.069 | 81.922
8 | 1.002 | 0.0117 | -0.069 | 85.618
8.5 | 0.8 | 0.05337 | -0.032 | 14.994
9 | 0.774 | 0.05725 | -0.032 | 13.522
9.5 | 0.733 | 0.06058 | -0.032 | 12.095
10 | 0.679 | 0.06559 | -0.032 | 10.357
10.5 | 0.615 | 0.07097 | -0.032 | 8.668
11 | 0.543 | 0.07767 | -0.031 | 6.985
11.5 | 0.463 | 0.08389 | -0.031 | 5.519
12 | 0.378 | 0.08617 | -0.033 | 4.384
12.5 | 0.284 | 0.09351 | -0.033 | 3.039
13 | 0.16 | 0.09663 | -0.035 | 1.66

## 62. Re 3M Mach 0.25 (2)
BIGFOIL.COM POLAR EXPORT
NACA64A309
NACA64A309 |  |  |  | Cl Max: | 1.325 | at alpha= | 10.5 | deg
XFOIL ncrit=9 |  |  |  | L/D Max: | 107.426 | at alpha= | 2 | deg
Re: | 3000000 |  |  | Cd Min: | 0.25251 | at alpha= | -20 | deg
Mach: | 0.25 |  |  | Cl=0 at alpha= | -2.6527 | deg
|  |  |  | @ Cl=0.1, Cd= | 0.0051846
|  |  |  | @ Cl=0.4, Cd= | 0.004079
|  |  |  | @ Cl=0.6, Cd= | 0.0066836
alpha (deg) | Cl | Cd | Cm | Cl/Cd
-20 | -0.7414 | 0.25251 | 0.0497 | -2.9361
-19.5 | -0.7239 | 0.24509 | 0.0454 | -2.9536
-19 | -0.4655 | 0.19131 | 0.0062 | -2.4332
-18.5 | -0.4553 | 0.18659 | 0.0036 | -2.4401
-18 | -0.4454 | 0.182 | 0.0012 | -2.4473
-17.5 | -0.6576 | 0.21622 | 0.029 | -3.0413
-17 | -0.6416 | 0.20874 | 0.0251 | -3.0737
-16.5 | -0.6236 | 0.20155 | 0.0213 | -3.094
-16 | -0.6074 | 0.1941 | 0.0175 | -3.1293
-15.5 | -0.5925 | 0.18652 | 0.0139 | -3.1766
-15 | -0.5786 | 0.17877 | 0.0103 | -3.2366
-14.5 | -0.5658 | 0.17074 | 0.0069 | -3.3138
-14 | -0.5531 | 0.16293 | 0.0035 | -3.3947
-13.5 | -0.5424 | 0.15478 | 0.0002 | -3.5043
-13 | -0.5371 | 0.14537 | -0.0033 | -3.6947
-12.5 | -0.5308 | 0.13677 | -0.0068 | -3.881
-12 | -0.5295 | 0.12632 | -0.0108 | -4.1917
-11.5 | -0.5244 | 0.11775 | -0.0144 | -4.4535
-11 | -0.5219 | 0.10872 | -0.0184 | -4.8004
-10.5 | -0.501 | 0.10502 | -0.0206 | -4.7705
-10 | -0.5165 | 0.0917 | -0.0267 | -5.6325
-9.5 | -0.5211 | 0.08189 | -0.0321 | -6.3634
-9 | -0.5286 | 0.07195 | -0.0386 | -7.3468
-7.5 | -0.5094 | 0.01099 | -0.0829 | -46.3512
-7 | -0.4557 | 0.01026 | -0.0817 | -44.4152
-6.5 | -0.4033 | 0.00955 | -0.0802 | -42.2304
-6 | -0.3506 | 0.00893 | -0.0788 | -39.2609
-5.5 | -0.2993 | 0.00821 | -0.0773 | -36.4555
-5 | -0.2525 | 0.00707 | -0.0748 | -35.7143
-4.5 | -0.1987 | 0.00674 | -0.0737 | -29.4807
-4 | -0.1442 | 0.00649 | -0.0728 | -22.2188
-3.5 | -0.0913 | 0.00607 | -0.0716 | -15.0412
-3 | -0.0373 | 0.00585 | -0.0706 | -6.3761
-2.5 | 0.0164 | 0.00566 | -0.0696 | 2.8975
-2 | 0.0692 | 0.00545 | -0.0685 | 12.6972
-1.5 | 0.1191 | 0.00502 | -0.067 | 23.7251
-1 | 0.1652 | 0.00431 | -0.0649 | 38.3295
-0.5 | 0.2145 | 0.00398 | -0.0632 | 53.8945
0 | 0.2661 | 0.00387 | -0.0619 | 68.7597
0.5 | 0.3179 | 0.00388 | -0.0606 | 81.933
1 | 0.3703 | 0.00395 | -0.0595 | 93.7468
2 | 0.4716 | 0.00439 | -0.0564 | 107.426
2.5 | 0.5168 | 0.00495 | -0.0539 | 104.404
3 | 0.5544 | 0.00596 | -0.05 | 93.0201
3.5 | 0.591 | 0.00663 | -0.0457 | 89.1403
4 | 0.7288 | 0.00745 | -0.0647 | 97.8255
4.5 | 0.789 | 0.00795 | -0.0653 | 99.2453
5 | 0.8418 | 0.00836 | -0.0641 | 100.6938
5.5 | 0.8921 | 0.00904 | -0.0623 | 98.6836
6 | 0.945 | 0.00949 | -0.0611 | 99.5785
6.5 | 0.997 | 0.01004 | -0.0597 | 99.3028
7 | 1.0439 | 0.01111 | -0.0572 | 93.9604
7.5 | 1.0953 | 0.01176 | -0.0555 | 93.1378
8 | 1.1442 | 0.01266 | -0.0534 | 90.3791
8.5 | 1.1902 | 0.01388 | -0.0508 | 85.7493
9 | 1.2311 | 0.01566 | -0.0473 | 78.6143
9.5 | 1.2707 | 0.01763 | -0.0437 | 72.076
10 | 1.3045 | 0.02027 | -0.0394 | 64.3562
10.5 | 1.325 | 0.02439 | -0.0338 | 54.3255
11 | 1.3209 | 0.02974 | -0.0254 | 44.4149
11.5 | 1.2858 | 0.03718 | -0.0161 | 34.5831
12 | 1.213 | 0.04938 | -0.0099 | 24.5646
12.5 | 1.1817 | 0.05853 | -0.01 | 20.1896
13 | 1.1242 | 0.07357 | -0.0167 | 15.2807
13.5 | 1.0776 | 0.09194 | -0.0289 | 11.7207
14 | 1.0134 | 0.12172 | -0.0463 | 8.3257
14.5 | 0.8857 | 0.16935 | -0.0699 | 5.23
15 | 0.8819 | 0.18367 | -0.0763 | 4.8015
15.5 | 0.8881 | 0.19469 | -0.0814 | 4.5616

## 63. Re 3M Mach 0.50 (1)
BIGFOIL.COM POLAR EXPORT
NACA64A309
NACA64A309 |  |  |  | Cl Max: | 1.185 | at alpha= | 20 | deg
JavaFoil+Calcfoil stall+Eppler ext transition |  |  |  | L/D Max: | 116.728 | at alpha= | 2.5 | deg
Re: | 3000000 |  |  | Cd Min: | 0.00506 | at alpha= | -1.5 | deg
Mach: | 0.5 |  |  | Cl=0 at alpha= | -2.3955 | deg
|  |  |  | @ Cl=0.1, Cd= | 0.0055819
|  |  |  | @ Cl=0.4, Cd= | 0.0052984
|  |  |  | @ Cl=0.6, Cd= | 0.0055423
alpha (deg) | Cl | Cd | Cm | Cl/Cd
-20 | -0.943 | 0.1668 | -0.025 | -5.653
-19.5 | -0.915 | 0.16169 | -0.025 | -5.66
-19 | -0.889 | 0.15739 | -0.025 | -5.647
-18.5 | -0.863 | 0.15268 | -0.025 | -5.65
-18 | -0.837 | 0.14825 | -0.025 | -5.645
-17.5 | -0.811 | 0.14381 | -0.026 | -5.638
-17 | -0.784 | 0.13875 | -0.025 | -5.651
-16.5 | -0.757 | 0.13288 | -0.025 | -5.695
-16 | -0.73 | 0.12705 | -0.025 | -5.749
-15.5 | -0.704 | 0.1216 | -0.026 | -5.792
-15 | -0.678 | 0.11773 | -0.026 | -5.759
-14.5 | -0.652 | 0.11658 | -0.026 | -5.591
-14 | -0.624 | 0.1112 | -0.025 | -5.609
-13.5 | -0.597 | 0.10644 | -0.025 | -5.611
-13 | -0.571 | 0.10263 | -0.026 | -5.561
-12.5 | -0.544 | 0.09652 | -0.026 | -5.639
-12 | -0.518 | 0.09556 | -0.026 | -5.417
-11.5 | -0.49 | 0.08805 | -0.025 | -5.567
-11 | -0.464 | 0.0783 | -0.026 | -5.921
-10.5 | -0.437 | 0.06954 | -0.026 | -6.283
-10 | -0.411 | 0.06334 | -0.027 | -6.482
-9.5 | -0.384 | 0.05921 | -0.028 | -6.485
-9 | -0.357 | 0.0545 | -0.029 | -6.556
-8.5 | -0.329 | 0.06122 | -0.025 | -5.376
-8 | -0.302 | 0.05348 | -0.026 | -5.654
-7.5 | -0.276 | 0.04926 | -0.027 | -5.595
-7 | -0.249 | 0.04511 | -0.028 | -5.52
-6.5 | -0.225 | 0.03841 | -0.036 | -5.861
-6 | -0.195 | 0.04224 | -0.026 | -4.605
-5.5 | -0.253 | 0.04132 | -0.024 | -6.13
-5 | -0.248 | 0.03653 | -0.028 | -6.794
-4.5 | -0.265 | 0.00741 | -0.062 | -35.735
-4 | -0.208 | 0.0073 | -0.063 | -28.526
-3.5 | -0.146 | 0.00709 | -0.064 | -20.53
-3 | -0.08 | 0.00693 | -0.064 | -11.617
-2.5 | -0.014 | 0.00682 | -0.065 | -2.05
-2 | 0.053 | 0.00675 | -0.065 | 7.892
-1.5 | 0.121 | 0.00506 | -0.066 | 23.88
-1 | 0.189 | 0.00509 | -0.067 | 37.061
-0.5 | 0.256 | 0.00516 | -0.067 | 49.75
0 | 0.324 | 0.00521 | -0.068 | 62.173
0.5 | 0.392 | 0.00529 | -0.069 | 74.023
1 | 0.459 | 0.00536 | -0.069 | 85.673
1.5 | 0.526 | 0.00544 | -0.07 | 96.627
2 | 0.592 | 0.00553 | -0.07 | 107.053
2.5 | 0.657 | 0.00563 | -0.071 | 116.728
3 | 0.721 | 0.00899 | -0.072 | 80.204
3.5 | 0.782 | 0.00945 | -0.072 | 82.783
4 | 0.837 | 0.0099 | -0.073 | 84.553
4.5 | 0.882 | 0.01045 | -0.073 | 84.367
5 | 0.91 | 0.01118 | -0.074 | 81.414
5.5 | 0.902 | 0.01204 | -0.075 | 74.918
6 | 0.74 | 0.01252 | -0.075 | 59.142
6.5 | 0.477 | 0.04473 | -0.034 | 10.668
7 | 0.504 | 0.04914 | -0.034 | 10.248
7.5 | 0.536 | 0.04686 | -0.044 | 11.433
8 | 0.558 | 0.05306 | -0.038 | 10.512
8.5 | 0.583 | 0.05945 | -0.035 | 9.803
9 | 0.61 | 0.06247 | -0.038 | 9.769
9.5 | 0.637 | 0.06172 | -0.04 | 10.325
10 | 0.662 | 0.06803 | -0.038 | 9.736
10.5 | 0.688 | 0.07797 | -0.038 | 8.825
11 | 0.715 | 0.08969 | -0.039 | 7.968
11.5 | 0.741 | 0.08933 | -0.04 | 8.293
12 | 0.767 | 0.094 | -0.04 | 8.157
12.5 | 0.792 | 0.09688 | -0.04 | 8.18
13 | 0.82 | 0.10401 | -0.043 | 7.885
13.5 | 0.846 | 0.10638 | -0.043 | 7.95
14 | 0.871 | 0.11314 | -0.043 | 7.701
14.5 | 0.897 | 0.11379 | -0.044 | 7.88
15 | 0.924 | 0.118 | -0.046 | 7.834
15.5 | 0.95 | 0.12784 | -0.046 | 7.429
16 | 0.975 | 0.13168 | -0.047 | 7.404
16.5 | 1.001 | 0.13449 | -0.047 | 7.441
17 | 1.027 | 0.14236 | -0.048 | 7.211
17.5 | 1.055 | 0.1464 | -0.051 | 7.209
18 | 1.079 | 0.14754 | -0.05 | 7.312
18.5 | 1.104 | 0.15051 | -0.051 | 7.335
19 | 1.13 | 0.15866 | -0.052 | 7.12
19.5 | 1.156 | 0.16387 | -0.053 | 7.055
20 | 1.185 | 0.16799 | -0.055 | 7.056

## 64. Re 3M Mach 0.50 (2)
BIGFOIL.COM POLAR EXPORT
NACA64A309
NACA64A309 |  |  |  | Cl Max: | 1.1104 | at alpha= | 20 | deg
XFOIL ncrit=9 |  |  |  | L/D Max: | 108.938 | at alpha= | 1.5 | deg
Re: | 3000000 |  |  | Cd Min: | 0.30102 | at alpha= | 20 | deg
Mach: | 0.5 |  |  | Cl=0 at alpha= | -2.6076 | deg
|  |  |  | @ Cl=0.1, Cd= | 0.0056427
|  |  |  | @ Cl=0.4, Cd= | 0.0041707
|  |  |  | @ Cl=0.6, Cd= | 0.0063692
alpha (deg) | Cl | Cd | Cm | Cl/Cd
-20 | -0.8009 | 0.27373 | 0.0581 | -2.9259
-19.5 | -0.7792 | 0.26512 | 0.053 | -2.939
-19 | -0.7575 | 0.25669 | 0.0479 | -2.951
-18.5 | -0.7359 | 0.24815 | 0.043 | -2.9655
-18 | -0.7145 | 0.23972 | 0.0381 | -2.9806
-17.5 | -0.6945 | 0.23197 | 0.0335 | -2.9939
-17 | -0.6736 | 0.22363 | 0.0288 | -3.0121
-16.5 | -0.6516 | 0.2151 | 0.0243 | -3.0293
-16 | -0.6312 | 0.20665 | 0.0197 | -3.0544
-15.5 | -0.6115 | 0.19832 | 0.0154 | -3.0834
-15 | -0.5924 | 0.18988 | 0.0111 | -3.1199
-14.5 | -0.5743 | 0.18147 | 0.0071 | -3.1647
-14 | -0.5589 | 0.17256 | 0.0031 | -3.2389
-13.5 | -0.542 | 0.16501 | -0.0005 | -3.2846
-12.5 | -0.5125 | 0.14822 | -0.0078 | -3.4577
-12 | -0.5007 | 0.13919 | -0.0115 | -3.5972
-11.5 | -0.4909 | 0.13022 | -0.0152 | -3.7698
-11 | -0.4807 | 0.1219 | -0.0188 | -3.9434
-10.5 | -0.4631 | 0.11607 | -0.0216 | -3.9898
-10 | -0.4565 | 0.10723 | -0.0253 | -4.2572
-9.5 | -0.4475 | 0.09934 | -0.0289 | -4.5047
-9 | -0.4423 | 0.09086 | -0.0327 | -4.8679
-8.5 | -0.4442 | 0.08089 | -0.0375 | -5.4914
-8 | -0.422 | 0.07094 | -0.0481 | -5.9487
-7.5 | -0.4114 | 0.05809 | -0.0644 | -7.0821
-7 | -0.3887 | 0.04318 | -0.09 | -9.0019
-6.5 | -0.3548 | 0.03124 | -0.1029 | -11.3572
-6 | -0.327 | 0.02398 | -0.1027 | -13.6364
-5.5 | -0.3059 | 0.0163 | -0.0977 | -18.7669
-5 | -0.2725 | 0.01058 | -0.092 | -25.7561
-4.5 | -0.2211 | 0.0084 | -0.0879 | -26.3214
-4 | -0.1643 | 0.00738 | -0.0847 | -22.2629
-3.5 | -0.1056 | 0.00671 | -0.082 | -15.7377
-3 | -0.0474 | 0.00618 | -0.0796 | -7.6699
-2.5 | 0.013 | 0.00596 | -0.0778 | 2.1812
-2 | 0.0733 | 0.00576 | -0.0762 | 12.7257
-1.5 | 0.1325 | 0.0055 | -0.0747 | 24.0909
-1 | 0.1851 | 0.00479 | -0.0723 | 38.643
-0.5 | 0.2375 | 0.00423 | -0.0698 | 56.1466
0 | 0.2958 | 0.00406 | -0.0682 | 72.8571
0.5 | 0.3547 | 0.00407 | -0.0668 | 87.1499
1.5 | 0.4717 | 0.00433 | -0.0635 | 108.9376
2.5 | 0.5725 | 0.0055 | -0.057 | 104.0909
3 | 0.6111 | 0.00672 | -0.0515 | 90.9375
3.5 | 0.6577 | 0.00755 | -0.0473 | 87.1126
4 | 0.7507 | 0.00794 | -0.0528 | 94.5466
4.5 | 0.8784 | 0.00882 | -0.0649 | 99.5918
5 | 0.9337 | 0.00979 | -0.061 | 95.3728
5.5 | 0.9856 | 0.01109 | -0.0562 | 88.8729
6 | 1.0306 | 0.01314 | -0.0499 | 78.4323
6.5 | 1.0646 | 0.01769 | -0.0424 | 60.1809
7 | 1.076 | 0.02584 | -0.0335 | 41.6409
7.5 | 1.0687 | 0.03352 | -0.0245 | 31.8825
8 | 1.0406 | 0.04 | -0.0153 | 26.015
8.5 | 1.008 | 0.0476 | -0.0108 | 21.1765
9 | 0.9753 | 0.05689 | -0.0118 | 17.1436
9.5 | 0.9406 | 0.06929 | -0.0186 | 13.5748
10 | 0.9146 | 0.08504 | -0.0301 | 10.7549
10.5 | 0.8975 | 0.10089 | -0.0403 | 8.8958
11 | 0.8809 | 0.11486 | -0.0478 | 7.6693
11.5 | 0.8719 | 0.12757 | -0.0542 | 6.8347
12 | 0.8668 | 0.13996 | -0.0601 | 6.1932
12.5 | 0.8662 | 0.15225 | -0.0659 | 5.6893
13 | 0.8712 | 0.1634 | -0.0712 | 5.3317
13.5 | 0.8783 | 0.17511 | -0.0768 | 5.0157
14 | 0.8892 | 0.1859 | -0.0821 | 4.7832
14.5 | 0.9029 | 0.19602 | -0.0872 | 4.6062
15 | 0.918 | 0.20607 | -0.0923 | 4.4548
15.5 | 0.9344 | 0.21609 | -0.0975 | 4.3241
16 | 0.9519 | 0.22581 | -0.1027 | 4.2155
16.5 | 0.9706 | 0.23603 | -0.1081 | 4.1122
17 | 0.9884 | 0.24523 | -0.1132 | 4.0305
17.5 | 1.0094 | 0.25563 | -0.1188 | 3.9487
18 | 1.0295 | 0.26472 | -0.124 | 3.889
18.5 | 1.0499 | 0.27366 | -0.1293 | 3.8365
19 | 1.0703 | 0.28241 | -0.1347 | 3.7899
19.5 | 1.0909 | 0.29149 | -0.1402 | 3.7425
20 | 1.1104 | 0.30102 | -0.1457 | 3.6888

## 65. Re 4M Mach 0.00 (1)
BIGFOIL.COM POLAR EXPORT
NACA64A309
NACA64A309 |  |  |  | Cl Max: | 1.048 | at alpha= | 8.5 | deg
JavaFoil+Calcfoil stall+Eppler ext transition |  |  |  | L/D Max: | 119.591 | at alpha= | 3 | deg
Re: | 4000000 |  |  | Cd Min: | 0.00479 | at alpha= | -1.5 | deg
Mach: | 0 |  |  | Cl=0 at alpha= | -2.3965 | deg
|  |  |  | @ Cl=0.1, Cd= | 0.004918
|  |  |  | @ Cl=0.4, Cd= | 0.0050121
|  |  |  | @ Cl=0.6, Cd= | 0.0052111
alpha (deg) | Cl | Cd | Cm | Cl/Cd
-12.5 | -0.477 | 0.08425 | -0.021 | -5.66
-12 | -0.486 | 0.07807 | -0.021 | -6.221
-11.5 | -0.492 | 0.07437 | -0.021 | -6.613
-11 | -0.495 | 0.06997 | -0.021 | -7.08
-10.5 | -0.495 | 0.06612 | -0.021 | -7.492
-10 | -0.492 | 0.06211 | -0.022 | -7.921
-9.5 | -0.484 | 0.05901 | -0.022 | -8.21
-9 | -0.473 | 0.05448 | -0.023 | -8.688
-8.5 | -0.458 | 0.05081 | -0.024 | -9.009
-8 | -0.438 | 0.04763 | -0.025 | -9.191
-7.5 | -0.512 | 0.00785 | -0.051 | -65.205
-7 | -0.476 | 0.00778 | -0.051 | -61.23
-6.5 | -0.436 | 0.00758 | -0.052 | -57.549
-6 | -0.392 | 0.00727 | -0.052 | -53.878
-5.5 | -0.344 | 0.00709 | -0.053 | -48.483
-5 | -0.293 | 0.00693 | -0.053 | -42.309
-4.5 | -0.24 | 0.00676 | -0.054 | -35.469
-4 | -0.184 | 0.00665 | -0.054 | -27.738
-3.5 | -0.128 | 0.00653 | -0.055 | -19.574
-3 | -0.07 | 0.00643 | -0.056 | -10.908
-2.5 | -0.012 | 0.00638 | -0.056 | -1.906
-2 | 0.046 | 0.0063 | -0.057 | 7.339
-1.5 | 0.105 | 0.00479 | -0.057 | 21.865
-1 | 0.163 | 0.00483 | -0.058 | 33.842
-0.5 | 0.222 | 0.00488 | -0.058 | 45.531
0 | 0.281 | 0.00492 | -0.059 | 57.031
0.5 | 0.339 | 0.00496 | -0.059 | 68.359
1 | 0.398 | 0.00501 | -0.06 | 79.419
1.5 | 0.456 | 0.00507 | -0.06 | 89.942
2 | 0.513 | 0.00511 | -0.061 | 100.515
2.5 | 0.571 | 0.00518 | -0.061 | 110.09
3 | 0.627 | 0.00524 | -0.062 | 119.591
3.5 | 0.683 | 0.00814 | -0.063 | 83.935
4 | 0.736 | 0.00842 | -0.063 | 87.482
4.5 | 0.787 | 0.00867 | -0.064 | 90.855
5 | 0.836 | 0.00896 | -0.064 | 93.288
5.5 | 0.881 | 0.0093 | -0.065 | 94.638
6 | 0.921 | 0.00967 | -0.065 | 95.328
6.5 | 0.958 | 0.01011 | -0.066 | 94.703
7 | 0.989 | 0.01056 | -0.066 | 93.661
7.5 | 1.015 | 0.01104 | -0.067 | 91.915
8 | 1.035 | 0.01156 | -0.067 | 89.48
8.5 | 1.048 | 0.01183 | -0.068 | 88.584
9 | 1.048 | 0.0125 | -0.068 | 83.834
9.5 | 1.03 | 0.01287 | -0.068 | 80.059
10 | 0.829 | 0.05767 | -0.04 | 14.38
10.5 | 0.801 | 0.06529 | -0.034 | 12.27
11 | 0.775 | 0.06985 | -0.034 | 11.1
11.5 | 0.746 | 0.07532 | -0.034 | 9.907
12 | 0.714 | 0.08066 | -0.034 | 8.856
12.5 | 0.681 | 0.08407 | -0.034 | 8.101
13 | 0.647 | 0.08886 | -0.035 | 7.278
13.5 | 0.611 | 0.09569 | -0.034 | 6.386

## 66. Re 4M Mach 0.00 (2)
BIGFOIL.COM POLAR EXPORT
NACA64A309
NACA64A309 |  |  |  | Cl Max: | 1.6314 | at alpha= | 16 | deg
XFOIL ncrit=9 |  |  |  | L/D Max: | 109.505 | at alpha= | 6.5 | deg
Re: | 4000000 |  |  | Cd Min: | 0.09257 | at alpha= | 19 | deg
Mach: | 0 |  |  | Cl=0 at alpha= | -2.6404 | deg
|  |  |  | @ Cl=0.1, Cd= | 0.004959
|  |  |  | @ Cl=0.4, Cd= | 0.0040102
|  |  |  | @ Cl=0.6, Cd= | 0.0065967
alpha (deg) | Cl | Cd | Cm | Cl/Cd
-8.5 | -0.5987 | 0.00994 | -0.0766 | -60.2314
-8 | -0.5468 | 0.00928 | -0.0763 | -58.9224
-7.5 | -0.5007 | 0.00822 | -0.0747 | -60.9124
-7 | -0.4493 | 0.00791 | -0.074 | -56.8015
-6.5 | -0.3985 | 0.00754 | -0.0732 | -52.8515
-6 | -0.3473 | 0.00719 | -0.0724 | -48.3032
-5.5 | -0.2958 | 0.00688 | -0.0717 | -42.9942
-5 | -0.2466 | 0.00632 | -0.0704 | -39.019
-4.5 | -0.1941 | 0.00608 | -0.0698 | -31.9243
-4 | -0.1413 | 0.00588 | -0.0693 | -24.0306
-3.5 | -0.0892 | 0.00566 | -0.0685 | -15.7597
-3 | -0.0374 | 0.00549 | -0.0677 | -6.8124
-2.5 | 0.0146 | 0.00534 | -0.0669 | 2.7341
-2 | 0.0661 | 0.00517 | -0.0661 | 12.7853
-1.5 | 0.1159 | 0.00486 | -0.0649 | 23.8477
-0.5 | 0.2089 | 0.00391 | -0.0615 | 53.4271
0 | 0.2579 | 0.00378 | -0.0601 | 68.2275
0.5 | 0.3076 | 0.00378 | -0.0588 | 81.3757
1 | 0.3583 | 0.00383 | -0.0578 | 93.5509
1.5 | 0.4069 | 0.00404 | -0.0563 | 100.7178
2 | 0.4546 | 0.00434 | -0.0547 | 104.7465
2.5 | 0.4948 | 0.00515 | -0.0517 | 96.0777
3 | 0.5369 | 0.00588 | -0.0492 | 91.3095
3.5 | 0.5799 | 0.00655 | -0.0467 | 88.5344
4 | 0.6359 | 0.00668 | -0.0472 | 95.1946
4.5 | 0.7661 | 0.00729 | -0.0652 | 105.0892
5 | 0.8209 | 0.00765 | -0.0653 | 107.3072
5.5 | 0.8709 | 0.00811 | -0.0643 | 107.3859
6 | 0.9219 | 0.00847 | -0.0636 | 108.843
6.5 | 0.9724 | 0.00888 | -0.0628 | 109.5045
7 | 1.0208 | 0.00951 | -0.0617 | 107.3396
7.5 | 1.0708 | 0.00997 | -0.0609 | 107.4022
8 | 1.12 | 0.01049 | -0.06 | 106.7684
8.5 | 1.1687 | 0.01105 | -0.059 | 105.7647
9 | 1.2138 | 0.01197 | -0.0574 | 101.4035
9.5 | 1.2613 | 0.01258 | -0.0563 | 100.2623
10 | 1.3073 | 0.0133 | -0.055 | 98.2932
10.5 | 1.3523 | 0.01408 | -0.0536 | 96.044
11 | 1.3965 | 0.01487 | -0.0522 | 93.9139
11.5 | 1.4375 | 0.01593 | -0.0502 | 90.2385
12 | 1.4692 | 0.01787 | -0.0468 | 82.216
12.5 | 1.5084 | 0.01887 | -0.0448 | 79.9364
13 | 1.5384 | 0.0204 | -0.0412 | 75.4118
13.5 | 1.5708 | 0.02124 | -0.038 | 73.9548
14 | 1.5912 | 0.02298 | -0.0334 | 69.2428
14.5 | 1.6074 | 0.02506 | -0.0289 | 64.1421
15 | 1.6206 | 0.02748 | -0.0246 | 58.9738
15.5 | 1.6295 | 0.0304 | -0.0206 | 53.602
16 | 1.6314 | 0.03414 | -0.017 | 47.7856
16.5 | 1.627 | 0.03883 | -0.0141 | 41.9006
17 | 1.6212 | 0.04414 | -0.0125 | 36.7286
17.5 | 1.6012 | 0.0517 | -0.0124 | 30.971
18 | 1.5813 | 0.06023 | -0.014 | 26.2544
18.5 | 1.5366 | 0.07377 | -0.0191 | 20.8296
19 | 1.4746 | 0.09257 | -0.0287 | 15.9296

## 67. Re 4M Mach 0.10 (1)
BIGFOIL.COM POLAR EXPORT
NACA64A309
NACA64A309 |  |  |  | Cl Max: | 1.043 | at alpha= | 8.5 | deg
JavaFoil+Calcfoil stall+Eppler ext transition |  |  |  | L/D Max: | 119.842 | at alpha= | 3 | deg
Re: | 4000000 |  |  | Cd Min: | 0.00479 | at alpha= | -1.5 | deg
Mach: | 0.1 |  |  | Cl=0 at alpha= | -2.3965 | deg
|  |  |  | @ Cl=0.1, Cd= | 0.004918
|  |  |  | @ Cl=0.4, Cd= | 0.00502
|  |  |  | @ Cl=0.6, Cd= | 0.09722
alpha (deg) | Cl | Cd | Cm | Cl/Cd
-15.5 | -0.323 | 0.11337 | -0.02 | -2.852
-15 | -0.345 | 0.10885 | -0.02 | -3.173
-14.5 | -0.368 | 0.10442 | -0.021 | -3.525
-14 | -0.391 | 0.09915 | -0.021 | -3.941
-13.5 | -0.413 | 0.09229 | -0.021 | -4.477
-13 | -0.434 | 0.08803 | -0.021 | -4.936
-12.5 | -0.452 | 0.0846 | -0.021 | -5.344
-12 | -0.464 | 0.07843 | -0.021 | -5.917
-11.5 | -0.473 | 0.0757 | -0.021 | -6.254
-11 | -0.48 | 0.07016 | -0.021 | -6.841
-10.5 | -0.483 | 0.06703 | -0.021 | -7.204
-10 | -0.482 | 0.06273 | -0.022 | -7.685
-9.5 | -0.477 | 0.05943 | -0.022 | -8.023
-9 | -0.468 | 0.05505 | -0.023 | -8.497
-8.5 | -0.454 | 0.05154 | -0.024 | -8.803
-8 | -0.435 | 0.04817 | -0.025 | -9.038
-7.5 | -0.415 | 0.04271 | -0.029 | -9.721
-7 | -0.476 | 0.00782 | -0.051 | -60.886
-6.5 | -0.437 | 0.0076 | -0.052 | -57.422
-6 | -0.393 | 0.00729 | -0.053 | -53.851
-5.5 | -0.345 | 0.00711 | -0.053 | -48.529
-5 | -0.294 | 0.00694 | -0.054 | -42.381
-4.5 | -0.241 | 0.00677 | -0.054 | -35.574
-4 | -0.185 | 0.00666 | -0.055 | -27.835
-3.5 | -0.128 | 0.00656 | -0.055 | -19.57
-3 | -0.071 | 0.00644 | -0.056 | -10.95
-2.5 | -0.012 | 0.00639 | -0.056 | -1.912
-2 | 0.046 | 0.0063 | -0.057 | 7.373
-1.5 | 0.105 | 0.00479 | -0.057 | 21.971
-1 | 0.164 | 0.00483 | -0.058 | 33.973
-0.5 | 0.223 | 0.00489 | -0.059 | 45.68
0 | 0.282 | 0.00493 | -0.059 | 57.244
0.5 | 0.341 | 0.00497 | -0.06 | 68.574
1 | 0.4 | 0.00502 | -0.06 | 79.678
1.5 | 0.458 | 0.00507 | -0.061 | 90.262
2 | 0.516 | 0.00511 | -0.061 | 100.952
2.5 | 0.573 | 0.00519 | -0.062 | 110.549
3 | 0.63 | 0.00526 | -0.062 | 119.842
3.5 | 0.686 | 0.00815 | -0.063 | 84.153
4 | 0.74 | 0.00844 | -0.063 | 87.634
4.5 | 0.791 | 0.00869 | -0.064 | 90.966
5 | 0.839 | 0.00903 | -0.064 | 92.911
5.5 | 0.884 | 0.00934 | -0.065 | 94.588
6 | 0.924 | 0.00976 | -0.065 | 94.72
6.5 | 0.96 | 0.01021 | -0.066 | 93.967
7 | 0.99 | 0.01064 | -0.066 | 93.08
7.5 | 1.014 | 0.01111 | -0.067 | 91.251
8 | 1.032 | 0.01171 | -0.067 | 88.158
8.5 | 1.043 | 0.01194 | -0.068 | 87.387
9 | 1.04 | 0.01272 | -0.068 | 81.737
9.5 | 0.844 | 0.05059 | -0.045 | 16.685
10 | 0.808 | 0.06141 | -0.035 | 13.152
10.5 | 0.782 | 0.06617 | -0.034 | 11.822
11 | 0.752 | 0.07032 | -0.034 | 10.695
11.5 | 0.718 | 0.07589 | -0.033 | 9.461
12 | 0.682 | 0.08124 | -0.033 | 8.389
12.5 | 0.644 | 0.08542 | -0.034 | 7.535
13 | 0.605 | 0.09009 | -0.035 | 6.718
13.5 | 0.565 | 0.09722 | -0.033 | 5.816

## 68. Re 4M Mach 0.10 (2)
BIGFOIL.COM POLAR EXPORT
NACA64A309
NACA64A309 |  |  |  | Cl Max: | 1.5809 | at alpha= | 15 | deg
XFOIL ncrit=9 |  |  |  | L/D Max: | 109.096 | at alpha= | 6.5 | deg
Re: | 4000000 |  |  | Cd Min: | 0.26639 | at alpha= | 20 | deg
Mach: | 0.1 |  |  | Cl=0 at alpha= | -2.639 | deg
|  |  |  | @ Cl=0.1, Cd= | 0.0049821
|  |  |  | @ Cl=0.4, Cd= | 0.0040114
|  |  |  | @ Cl=0.6, Cd= | 0.0066117
alpha (deg) | Cl | Cd | Cm | Cl/Cd
-8.5 | -0.6025 | 0.01018 | -0.0777 | -59.1847
-8 | -0.5503 | 0.00945 | -0.0773 | -58.2328
-7.5 | -0.504 | 0.00833 | -0.0756 | -60.5042
-7 | -0.4521 | 0.00802 | -0.0749 | -56.3716
-6 | -0.3495 | 0.00726 | -0.0731 | -48.1405
-5.5 | -0.2976 | 0.00692 | -0.0723 | -43.0058
-5 | -0.2481 | 0.00635 | -0.0709 | -39.0709
-4.5 | -0.1955 | 0.00611 | -0.0702 | -31.9967
-4 | -0.1423 | 0.00589 | -0.0697 | -24.1596
-3.5 | -0.0898 | 0.00568 | -0.0689 | -15.8099
-2.5 | 0.0145 | 0.00535 | -0.0673 | 2.7103
-2 | 0.0662 | 0.00519 | -0.0664 | 12.7553
-1.5 | 0.1166 | 0.00488 | -0.0653 | 23.8934
-1 | 0.1637 | 0.00436 | -0.0636 | 37.5459
0 | 0.2591 | 0.00379 | -0.0604 | 68.3641
0.5 | 0.3091 | 0.00378 | -0.0591 | 81.7725
1 | 0.3601 | 0.00384 | -0.058 | 93.776
1.5 | 0.409 | 0.00405 | -0.0566 | 100.9877
2 | 0.4569 | 0.00435 | -0.0549 | 105.0345
2.5 | 0.4972 | 0.00518 | -0.0519 | 95.9846
3.5 | 0.5827 | 0.00657 | -0.0468 | 88.691
4 | 0.6366 | 0.0067 | -0.0467 | 95.0149
4.5 | 0.7689 | 0.00731 | -0.0651 | 105.1847
5 | 0.8251 | 0.00769 | -0.0654 | 107.2952
5.5 | 0.8755 | 0.00815 | -0.0643 | 107.4233
6 | 0.9269 | 0.00852 | -0.0635 | 108.7911
6.5 | 0.9775 | 0.00896 | -0.0627 | 109.096
7 | 1.0265 | 0.00959 | -0.0614 | 107.0386
7.5 | 1.0769 | 0.01006 | -0.0605 | 107.0477
8 | 1.1264 | 0.01061 | -0.0595 | 106.164
8.5 | 1.1751 | 0.01123 | -0.0584 | 104.6394
9 | 1.2208 | 0.01214 | -0.0567 | 100.5601
9.5 | 1.2682 | 0.01282 | -0.0554 | 98.9236
10 | 1.3143 | 0.01362 | -0.0539 | 96.4978
10.5 | 1.3591 | 0.01447 | -0.0522 | 93.9254
11 | 1.4027 | 0.0154 | -0.0504 | 91.0844
11.5 | 1.4352 | 0.01744 | -0.0468 | 82.2936
12 | 1.474 | 0.01864 | -0.0444 | 79.0773
12.5 | 1.5109 | 0.01996 | -0.0418 | 75.6964
13 | 1.5342 | 0.0217 | -0.0369 | 70.7005
13.5 | 1.5585 | 0.02325 | -0.0325 | 67.0323
14 | 1.5709 | 0.02574 | -0.0272 | 61.0295
14.5 | 1.579 | 0.02865 | -0.0223 | 55.1134
15 | 1.5809 | 0.03228 | -0.0178 | 48.9746
15.5 | 1.575 | 0.03697 | -0.014 | 42.6021
16 | 1.5573 | 0.04338 | -0.0115 | 35.899
16.5 | 1.5309 | 0.0517 | -0.0112 | 29.6112
17 | 1.5026 | 0.06152 | -0.0134 | 24.4246
17.5 | 1.4508 | 0.07678 | -0.0201 | 18.8955
18 | 1.3949 | 0.09565 | -0.0306 | 14.5834
20 | 0.9953 | 0.26639 | -0.1196 | 3.7363

## 69. Re 4M Mach 0.25 (1)
BIGFOIL.COM POLAR EXPORT
NACA64A309
NACA64A309 |  |  |  | Cl Max: | 1.004 | at alpha= | 8 | deg
JavaFoil+Calcfoil stall+Eppler ext transition |  |  |  | L/D Max: | 121.69 | at alpha= | 3 | deg
Re: | 4000000 |  |  | Cd Min: | 0.00483 | at alpha= | -1.5 | deg
Mach: | 0.25 |  |  | Cl=0 at alpha= | -2.3934 | deg
|  |  |  | @ Cl=0.1, Cd= | 0.0050313
|  |  |  | @ Cl=0.4, Cd= | 0.09406
|  |  |  | @ Cl=0.6, Cd= | 0.09406
alpha (deg) | Cl | Cd | Cm | Cl/Cd
-11.5 | -0.305 | 0.07559 | -0.022 | -4.031
-11 | -0.341 | 0.07195 | -0.022 | -4.738
-10.5 | -0.371 | 0.06713 | -0.023 | -5.53
-10 | -0.395 | 0.06346 | -0.023 | -6.222
-9.5 | -0.411 | 0.06012 | -0.023 | -6.84
-9 | -0.42 | 0.05695 | -0.022 | -7.37
-8.5 | -0.421 | 0.05337 | -0.023 | -7.882
-8 | -0.414 | 0.04925 | -0.024 | -8.41
-7.5 | -0.401 | 0.04582 | -0.026 | -8.742
-7 | -0.38 | 0.0429 | -0.027 | -8.857
-6.5 | -0.437 | 0.00772 | -0.053 | -56.562
-6 | -0.396 | 0.00748 | -0.054 | -52.974
-5.5 | -0.35 | 0.00722 | -0.055 | -48.499
-5 | -0.3 | 0.00704 | -0.055 | -42.638
-4.5 | -0.246 | 0.00686 | -0.056 | -35.909
-4 | -0.19 | 0.00673 | -0.056 | -28.217
-3.5 | -0.132 | 0.00659 | -0.057 | -19.968
-3 | -0.072 | 0.00651 | -0.057 | -11.124
-2.5 | -0.013 | 0.00644 | -0.058 | -1.948
-2 | 0.048 | 0.00634 | -0.058 | 7.522
-1.5 | 0.108 | 0.00483 | -0.059 | 22.376
-1 | 0.169 | 0.00487 | -0.06 | 34.654
-0.5 | 0.229 | 0.00491 | -0.06 | 46.744
0 | 0.29 | 0.00496 | -0.061 | 58.424
0.5 | 0.35 | 0.005 | -0.061 | 70.064
1 | 0.411 | 0.00505 | -0.062 | 81.397
1.5 | 0.471 | 0.00511 | -0.062 | 92.095
2 | 0.53 | 0.00516 | -0.063 | 102.678
2.5 | 0.589 | 0.00525 | -0.063 | 112.281
3 | 0.647 | 0.00532 | -0.064 | 121.69
3.5 | 0.704 | 0.00824 | -0.065 | 85.498
4 | 0.759 | 0.00861 | -0.065 | 88.064
4.5 | 0.81 | 0.0089 | -0.066 | 91.022
5 | 0.857 | 0.00927 | -0.066 | 92.54
5.5 | 0.9 | 0.00961 | -0.067 | 93.672
6 | 0.937 | 0.01007 | -0.067 | 93.073
6.5 | 0.967 | 0.0106 | -0.068 | 91.183
7 | 0.989 | 0.01113 | -0.068 | 88.805
7.5 | 1.001 | 0.01174 | -0.069 | 85.26
8 | 1.004 | 0.01244 | -0.069 | 80.644
8.5 | 0.807 | 0.05024 | -0.039 | 16.063
9 | 0.777 | 0.05536 | -0.035 | 14.028
9.5 | 0.735 | 0.05916 | -0.036 | 12.425
10 | 0.681 | 0.06383 | -0.034 | 10.662
10.5 | 0.616 | 0.06948 | -0.033 | 8.86
11 | 0.543 | 0.07588 | -0.032 | 7.155
11.5 | 0.463 | 0.08154 | -0.032 | 5.682
12 | 0.378 | 0.08419 | -0.033 | 4.489
12.5 | 0.284 | 0.09205 | -0.034 | 3.088
13 | 0.16 | 0.09406 | -0.035 | 1.706

## 70. Re 4M Mach 0.25 (2)
BIGFOIL.COM POLAR EXPORT
NACA64A309
NACA64A309 |  |  |  | Cl Max: | 1.3611 | at alpha= | 10.5 | deg
XFOIL ncrit=9 |  |  |  | L/D Max: | 108.175 | at alpha= | 6 | deg
Re: | 4000000 |  |  | Cd Min: | 0.23988 | at alpha= | 20 | deg
Mach: | 0.25 |  |  | Cl=0 at alpha= | -2.6276 | deg
|  |  |  | @ Cl=0.1, Cd= | 0.0049913
|  |  |  | @ Cl=0.4, Cd= | 0.0040046
|  |  |  | @ Cl=0.6, Cd= | 0.0067384
alpha (deg) | Cl | Cd | Cm | Cl/Cd
-14.5 | -0.4008 | 0.14703 | -0.0114 | -2.726
-14 | -0.4044 | 0.14282 | -0.0129 | -2.8315
-13.5 | -0.4087 | 0.13658 | -0.0148 | -2.9924
-13 | -0.5398 | 0.14572 | -0.0027 | -3.7044
-12.5 | -0.5364 | 0.13566 | -0.0065 | -3.954
-12 | -0.5329 | 0.12597 | -0.0103 | -4.2304
-11.5 | -0.5313 | 0.11626 | -0.0143 | -4.5699
-11 | -0.5311 | 0.10663 | -0.0185 | -4.9808
-10.5 | -0.519 | 0.10027 | -0.0216 | -5.176
-10 | -0.5616 | 0.08167 | -0.0318 | -6.8765
-9.5 | -0.7498 | 0.01803 | -0.0795 | -41.5862
-9 | -0.6754 | 0.01626 | -0.0835 | -41.5375
-8.5 | -0.6158 | 0.01326 | -0.085 | -46.4404
-8 | -0.5641 | 0.01143 | -0.084 | -49.3526
-7.5 | -0.5122 | 0.01038 | -0.0824 | -49.3449
-7 | -0.4672 | 0.00871 | -0.0797 | -53.6395
-6.5 | -0.4132 | 0.00831 | -0.0784 | -49.7232
-6 | -0.3605 | 0.00776 | -0.077 | -46.4562
-5.5 | -0.3075 | 0.00723 | -0.0756 | -42.5311
-5 | -0.254 | 0.00682 | -0.0744 | -37.2434
-4.5 | -0.2027 | 0.00623 | -0.0728 | -32.5361
-4 | -0.1481 | 0.00599 | -0.0719 | -24.7245
-3.5 | -0.0935 | 0.0058 | -0.0711 | -16.1207
-3 | -0.04 | 0.00555 | -0.07 | -7.2072
-2 | 0.0674 | 0.00525 | -0.0682 | 12.8381
-1 | 0.1682 | 0.00445 | -0.0653 | 37.7978
-0.5 | 0.2154 | 0.00398 | -0.0633 | 54.1206
0 | 0.266 | 0.00382 | -0.0618 | 69.6335
0.5 | 0.3177 | 0.00382 | -0.0606 | 83.1675
1 | 0.3701 | 0.00388 | -0.0594 | 95.3866
1.5 | 0.4205 | 0.00409 | -0.0579 | 102.8117
2 | 0.4699 | 0.00441 | -0.0562 | 106.5533
2.5 | 0.5102 | 0.00527 | -0.0527 | 96.8121
3 | 0.5533 | 0.00605 | -0.0499 | 91.4545
3.5 | 0.598 | 0.00673 | -0.0473 | 88.8559
4 | 0.643 | 0.00692 | -0.0445 | 92.9191
4.5 | 0.7824 | 0.00743 | -0.0636 | 105.3028
5 | 0.8482 | 0.00792 | -0.0654 | 107.096
5.5 | 0.9011 | 0.00836 | -0.0642 | 107.7871
6 | 0.9541 | 0.00882 | -0.0629 | 108.1746
6.5 | 1.0047 | 0.00954 | -0.0612 | 105.3145
7 | 1.0572 | 0.0101 | -0.0597 | 104.6733
7.5 | 1.1094 | 0.01069 | -0.0582 | 103.7792
8 | 1.1588 | 0.01157 | -0.0561 | 100.1556
8.5 | 1.2045 | 0.01283 | -0.0533 | 93.8815
9 | 1.2534 | 0.01376 | -0.0511 | 91.0901
9.5 | 1.2983 | 0.01511 | -0.0481 | 85.9232
10 | 1.3408 | 0.0167 | -0.0448 | 80.2874
10.5 | 1.3611 | 0.02085 | -0.0386 | 65.2806
11 | 1.3535 | 0.02764 | -0.0298 | 48.9689
11.5 | 1.3358 | 0.03321 | -0.0206 | 40.2228
12 | 1.2808 | 0.04269 | -0.0123 | 30.0023
12.5 | 1.2164 | 0.05469 | -0.0096 | 22.2417
13 | 1.1691 | 0.06691 | -0.0132 | 17.4727
13.5 | 1.1179 | 0.08343 | -0.0231 | 13.3993
14 | 1.0751 | 0.10638 | -0.038 | 10.1062
16 | 0.9012 | 0.2045 | -0.087 | 4.4068
16.5 | 0.9183 | 0.20962 | -0.0904 | 4.3808
17 | 0.9302 | 0.21866 | -0.0951 | 4.2541
17.5 | 0.9416 | 0.22942 | -0.1004 | 4.1043
18 | 0.9542 | 0.23961 | -0.1056 | 3.9823
19 | 0.7289 | 0.22246 | -0.0863 | 3.2765
19.5 | 0.7394 | 0.23152 | -0.091 | 3.1937
20 | 0.7507 | 0.23988 | -0.0955 | 3.1295

## 71. Re 4M Mach 0.50 (1)
BIGFOIL.COM POLAR EXPORT
NACA64A309
NACA64A309 |  |  |  | Cl Max: | 1.188 | at alpha= | 20 | deg
JavaFoil+Calcfoil stall+Eppler ext transition |  |  |  | L/D Max: | 119.941 | at alpha= | 2.5 | deg
Re: | 4000000 |  |  | Cd Min: | 0.00496 | at alpha= | -1.5 | deg
Mach: | 0.5 |  |  | Cl=0 at alpha= | -2.3955 | deg
|  |  |  | @ Cl=0.1, Cd= | 0.005451
|  |  |  | @ Cl=0.4, Cd= | 0.0051672
|  |  |  | @ Cl=0.6, Cd= | 0.0053923
alpha (deg) | Cl | Cd | Cm | Cl/Cd
-20 | -0.944 | 0.16299 | -0.026 | -5.791
-19.5 | -0.916 | 0.15696 | -0.025 | -5.835
-19 | -0.889 | 0.15152 | -0.025 | -5.869
-18.5 | -0.863 | 0.14731 | -0.025 | -5.86
-18 | -0.837 | 0.14292 | -0.025 | -5.858
-17.5 | -0.811 | 0.13851 | -0.026 | -5.857
-17 | -0.785 | 0.13188 | -0.026 | -5.95
-16.5 | -0.757 | 0.12853 | -0.025 | -5.89
-16 | -0.731 | 0.1221 | -0.025 | -5.984
-15.5 | -0.705 | 0.11775 | -0.026 | -5.984
-15 | -0.678 | 0.11407 | -0.026 | -5.946
-14.5 | -0.652 | 0.1125 | -0.026 | -5.795
-14 | -0.624 | 0.10649 | -0.026 | -5.863
-13.5 | -0.598 | 0.09539 | -0.026 | -6.268
-13 | -0.571 | 0.08799 | -0.026 | -6.494
-12.5 | -0.545 | 0.08096 | -0.027 | -6.731
-12 | -0.518 | 0.07593 | -0.027 | -6.827
-11.5 | -0.49 | 0.08637 | -0.026 | -5.678
-11 | -0.464 | 0.07543 | -0.026 | -6.15
-10.5 | -0.437 | 0.06825 | -0.027 | -6.408
-10 | -0.411 | 0.06196 | -0.028 | -6.638
-9.5 | -0.385 | 0.05779 | -0.029 | -6.658
-9 | -0.36 | 0.05153 | -0.033 | -6.985
-8.5 | -0.329 | 0.0603 | -0.026 | -5.46
-8 | -0.302 | 0.05233 | -0.026 | -5.78
-7.5 | -0.276 | 0.04845 | -0.028 | -5.694
-7 | -0.249 | 0.04435 | -0.03 | -5.622
-6.5 | -0.276 | 0.00829 | -0.06 | -33.254
-6 | -0.195 | 0.04172 | -0.027 | -4.665
-5.5 | -0.253 | 0.04057 | -0.025 | -6.244
-5 | -0.249 | 0.03565 | -0.031 | -6.981
-4.5 | -0.265 | 0.00732 | -0.062 | -36.163
-4 | -0.208 | 0.00708 | -0.063 | -29.42
-3.5 | -0.146 | 0.00689 | -0.064 | -21.134
-3 | -0.08 | 0.00674 | -0.064 | -11.937
-2.5 | -0.014 | 0.00664 | -0.065 | -2.104
-2 | 0.053 | 0.00655 | -0.065 | 8.126
-1.5 | 0.121 | 0.00496 | -0.066 | 24.355
-1 | 0.189 | 0.00497 | -0.067 | 37.913
-0.5 | 0.256 | 0.00504 | -0.067 | 50.874
0 | 0.324 | 0.00511 | -0.068 | 63.475
0.5 | 0.392 | 0.00516 | -0.069 | 75.884
1 | 0.459 | 0.00522 | -0.069 | 87.922
1.5 | 0.526 | 0.00529 | -0.07 | 99.311
2 | 0.592 | 0.00538 | -0.07 | 110.123
2.5 | 0.657 | 0.00548 | -0.071 | 119.941
3 | 0.721 | 0.00866 | -0.072 | 83.272
3.5 | 0.782 | 0.00905 | -0.072 | 86.45
4 | 0.837 | 0.00946 | -0.073 | 88.437
4.5 | 0.882 | 0.00999 | -0.073 | 88.282
5 | 0.91 | 0.0107 | -0.074 | 85.032
5.5 | 0.902 | 0.01148 | -0.075 | 78.574
6 | 0.74 | 0.01208 | -0.075 | 61.265
6.5 | 0.478 | 0.0439 | -0.036 | 10.886
7 | 0.504 | 0.04807 | -0.035 | 10.482
7.5 | 0.655 | 0.01382 | -0.076 | 47.355
8 | 0.559 | 0.05201 | -0.04 | 10.748
8.5 | 0.583 | 0.05826 | -0.036 | 10.009
9 | 0.611 | 0.06136 | -0.039 | 9.952
9.5 | 0.642 | 0.05856 | -0.045 | 10.965
10 | 0.663 | 0.06632 | -0.039 | 9.998
10.5 | 0.689 | 0.07428 | -0.039 | 9.271
11 | 0.715 | 0.08685 | -0.039 | 8.231
11.5 | 0.742 | 0.07616 | -0.041 | 9.745
12 | 0.768 | 0.08248 | -0.041 | 9.308
12.5 | 0.793 | 0.09168 | -0.041 | 8.654
13 | 0.821 | 0.09829 | -0.043 | 8.349
13.5 | 0.846 | 0.10262 | -0.044 | 8.244
14 | 0.872 | 0.10808 | -0.044 | 8.064
14.5 | 0.897 | 0.10921 | -0.044 | 8.216
15 | 0.925 | 0.11406 | -0.047 | 8.112
15.5 | 0.95 | 0.12265 | -0.047 | 7.748
16 | 0.975 | 0.12643 | -0.047 | 7.716
16.5 | 1.001 | 0.13021 | -0.048 | 7.688
17 | 1.029 | 0.13548 | -0.05 | 7.592
17.5 | 1.057 | 0.1418 | -0.052 | 7.451
18 | 1.079 | 0.14041 | -0.051 | 7.687
18.5 | 1.105 | 0.14598 | -0.051 | 7.567
19 | 1.13 | 0.1516 | -0.052 | 7.455
19.5 | 1.159 | 0.15462 | -0.054 | 7.497
20 | 1.188 | 0.16217 | -0.056 | 7.324

## 72. Re 4M Mach 0.50 (2)
BIGFOIL.COM POLAR EXPORT
NACA64A309
NACA64A309 |  |  |  | Cl Max: | 1.1133 | at alpha= | 20 | deg
XFOIL ncrit=9 |  |  |  | L/D Max: | 114.121 | at alpha= | 2 | deg
Re: | 4000000 |  |  | Cd Min: | 0.30203 | at alpha= | 20 | deg
Mach: | 0.5 |  |  | Cl=0 at alpha= | -2.5833 | deg
|  |  |  | @ Cl=0.1, Cd= | 0.0054056
|  |  |  | @ Cl=0.4, Cd= | 0.0040035
|  |  |  | @ Cl=0.6, Cd= | 0.0063794
alpha (deg) | Cl | Cd | Cm | Cl/Cd
-20 | -0.5138 | 0.21519 | 0.0161 | -2.3877
-19.5 | -0.4998 | 0.20824 | 0.0122 | -2.4001
-19 | -0.4867 | 0.20151 | 0.0086 | -2.4153
-18.5 | -0.4745 | 0.19504 | 0.0054 | -2.4328
-18 | -0.4636 | 0.18873 | 0.0025 | -2.4564
-17.5 | -0.4544 | 0.18278 | 0 | -2.486
-17 | -0.676 | 0.2232 | 0.0296 | -3.0287
-16.5 | -0.6559 | 0.2146 | 0.025 | -3.0564
-16 | -0.6338 | 0.20726 | 0.0207 | -3.058
-15.5 | -0.6136 | 0.19882 | 0.0163 | -3.0862
-15 | -0.5944 | 0.19035 | 0.0121 | -3.1227
-14.5 | -0.5764 | 0.1819 | 0.008 | -3.1688
-14 | -0.5587 | 0.17364 | 0.004 | -3.2176
-13.5 | -0.5435 | 0.16536 | 0.0003 | -3.2868
-13 | -0.5285 | 0.15689 | -0.0035 | -3.3686
-12.5 | -0.515 | 0.14826 | -0.0072 | -3.4736
-12 | -0.5025 | 0.1396 | -0.0109 | -3.5996
-11.5 | -0.4915 | 0.13097 | -0.0145 | -3.7528
-11 | -0.4824 | 0.12209 | -0.0182 | -3.9512
-10.5 | -0.4717 | 0.11405 | -0.0217 | -4.1359
-10 | -0.4676 | 0.10474 | -0.0257 | -4.4644
-9.5 | -0.4567 | 0.09744 | -0.0292 | -4.687
-8.5 | -0.4363 | 0.0793 | -0.0415 | -5.5019
-8 | -0.4188 | 0.06891 | -0.0525 | -6.0775
-7.5 | -0.4151 | 0.05777 | -0.0643 | -7.1854
-7 | -0.4012 | 0.04278 | -0.0881 | -9.3782
-6.5 | -0.3653 | 0.02963 | -0.1024 | -12.3287
-6 | -0.3432 | 0.02129 | -0.1014 | -16.1202
-5.5 | -0.3156 | 0.01473 | -0.0966 | -21.4257
-5 | -0.2801 | 0.00948 | -0.0909 | -29.5464
-4.5 | -0.2259 | 0.00781 | -0.087 | -28.9245
-4 | -0.1707 | 0.00669 | -0.0835 | -25.5157
-3.5 | -0.1111 | 0.0062 | -0.0809 | -17.9194
-3 | -0.05 | 0.00595 | -0.0791 | -8.4034
-2.5 | 0.01 | 0.00566 | -0.0772 | 1.7668
-2 | 0.0715 | 0.0055 | -0.0759 | 13
-1.5 | 0.1319 | 0.0053 | -0.0746 | 24.8868
-1 | 0.1877 | 0.00483 | -0.0726 | 38.8613
-0.5 | 0.24 | 0.00419 | -0.0702 | 57.2792
0 | 0.2963 | 0.00396 | -0.0683 | 74.8232
0.5 | 0.3548 | 0.00395 | -0.0668 | 89.8228
1 | 0.414 | 0.00402 | -0.0654 | 102.9851
1.5 | 0.4716 | 0.00423 | -0.0636 | 111.4894
2 | 0.5261 | 0.00461 | -0.0611 | 114.1215
3 | 0.6113 | 0.00665 | -0.0516 | 91.9248
3.5 | 0.6629 | 0.0073 | -0.0483 | 90.8082
4 | 0.7195 | 0.0077 | -0.0456 | 93.4416
4.5 | 0.8244 | 0.00806 | -0.0531 | 102.2829
5 | 0.9458 | 0.00913 | -0.0632 | 103.5926
5.5 | 1.0023 | 0.01016 | -0.059 | 98.6516
6 | 1.0466 | 0.01224 | -0.0524 | 85.5065
6.5 | 1.0777 | 0.01708 | -0.0443 | 63.0972
7 | 1.0921 | 0.02474 | -0.0356 | 44.1431
7.5 | 1.0913 | 0.03181 | -0.027 | 34.3068
8 | 1.0611 | 0.03857 | -0.0171 | 27.511
8.5 | 1.025 | 0.04625 | -0.0116 | 22.1622
9 | 0.9827 | 0.05646 | -0.0122 | 17.4052
9.5 | 0.948 | 0.06865 | -0.0187 | 13.8092
10 | 0.9222 | 0.08377 | -0.0297 | 11.0087
10.5 | 0.9032 | 0.10049 | -0.0407 | 8.988
11 | 0.8875 | 0.11432 | -0.0481 | 7.7633
11.5 | 0.8777 | 0.12723 | -0.0546 | 6.8985
12 | 0.8721 | 0.13975 | -0.0607 | 6.2404
12.5 | 0.8718 | 0.15188 | -0.0665 | 5.7401
13 | 0.8756 | 0.16343 | -0.072 | 5.3576
13.5 | 0.8839 | 0.17448 | -0.0774 | 5.0659
14 | 0.8936 | 0.18578 | -0.0829 | 4.81
14.5 | 0.9074 | 0.19567 | -0.0879 | 4.6374
15 | 0.922 | 0.20597 | -0.0931 | 4.4764
15.5 | 0.9385 | 0.21585 | -0.0983 | 4.3479
16 | 0.9559 | 0.22573 | -0.1035 | 4.2347
16.5 | 0.9746 | 0.2344 | -0.1086 | 4.1578
17 | 0.9935 | 0.24473 | -0.114 | 4.0596
17.5 | 1.0127 | 0.25498 | -0.1195 | 3.9717
18 | 1.0311 | 0.2643 | -0.1249 | 3.9012
18.5 | 1.0512 | 0.27378 | -0.1303 | 3.8396
19 | 1.0716 | 0.28326 | -0.1358 | 3.7831
19.5 | 1.0924 | 0.2925 | -0.1413 | 3.7347
20 | 1.1133 | 0.30203 | -0.1469 | 3.6861

## 73. Re 5M Mach 0.00 (1)
BIGFOIL.COM POLAR EXPORT
NACA64A309
NACA64A309 |  |  |  | Cl Max: | 1.048 | at alpha= | 8.5 | deg
JavaFoil+Calcfoil stall+Eppler ext transition |  |  |  | L/D Max: | 119.147 | at alpha= | 3 | deg
Re: | 5000000 |  |  | Cd Min: | 0.00474 | at alpha= | -1.5 | deg
Mach: | 0 |  |  | Cl=0 at alpha= | -2.3965 | deg
|  |  |  | @ Cl=0.1, Cd= | 0.0048612
|  |  |  | @ Cl=0.4, Cd= | 0.0049417
|  |  |  | @ Cl=0.6, Cd= | 0.0051829
alpha (deg) | Cl | Cd | Cm | Cl/Cd
-12.5 | -0.477 | 0.08269 | -0.021 | -5.768
-12 | -0.486 | 0.07778 | -0.022 | -6.248
-11.5 | -0.492 | 0.07346 | -0.021 | -6.699
-11 | -0.496 | 0.06932 | -0.022 | -7.15
-10.5 | -0.496 | 0.06556 | -0.022 | -7.562
-10 | -0.492 | 0.06155 | -0.022 | -8
-9.5 | -0.485 | 0.05808 | -0.022 | -8.345
-9 | -0.474 | 0.05415 | -0.024 | -8.749
-8.5 | -0.459 | 0.04981 | -0.026 | -9.211
-8 | -0.44 | 0.04622 | -0.027 | -9.511
-7.5 | -0.512 | 0.00778 | -0.051 | -65.77
-7 | -0.476 | 0.00764 | -0.051 | -62.361
-6.5 | -0.436 | 0.00737 | -0.052 | -59.164
-6 | -0.392 | 0.0071 | -0.052 | -55.204
-5.5 | -0.344 | 0.00691 | -0.053 | -49.797
-5 | -0.293 | 0.00677 | -0.053 | -43.264
-4.5 | -0.24 | 0.00664 | -0.054 | -36.082
-4 | -0.184 | 0.00652 | -0.054 | -28.275
-3.5 | -0.128 | 0.00643 | -0.055 | -19.859
-3 | -0.07 | 0.00635 | -0.056 | -11.051
-2.5 | -0.012 | 0.00627 | -0.056 | -1.938
-2 | 0.046 | 0.00617 | -0.057 | 7.488
-1.5 | 0.105 | 0.00474 | -0.057 | 22.104
-1 | 0.163 | 0.00478 | -0.058 | 34.215
-0.5 | 0.222 | 0.00482 | -0.058 | 46.093
0 | 0.281 | 0.00487 | -0.059 | 57.701
0.5 | 0.339 | 0.0049 | -0.059 | 69.214
1 | 0.398 | 0.00494 | -0.06 | 80.591
1.5 | 0.456 | 0.00499 | -0.06 | 91.301
2 | 0.513 | 0.00505 | -0.061 | 101.713
2.5 | 0.571 | 0.0051 | -0.061 | 111.945
3 | 0.627 | 0.00526 | -0.062 | 119.147
3.5 | 0.683 | 0.00793 | -0.063 | 86.121
4 | 0.736 | 0.00814 | -0.063 | 90.393
4.5 | 0.787 | 0.00843 | -0.064 | 93.433
5 | 0.836 | 0.0087 | -0.064 | 96.001
5.5 | 0.881 | 0.00902 | -0.065 | 97.636
6 | 0.921 | 0.00937 | -0.065 | 98.316
6.5 | 0.958 | 0.00979 | -0.066 | 97.85
7 | 0.989 | 0.01022 | -0.066 | 96.765
7.5 | 1.015 | 0.01068 | -0.067 | 95.024
8 | 1.035 | 0.01118 | -0.067 | 92.51
8.5 | 1.048 | 0.01172 | -0.068 | 89.418
9 | 1.048 | 0.01195 | -0.068 | 87.759
9.5 | 1.035 | 0.01176 | -0.068 | 87.999
10 | 1.011 | 0.0131 | -0.068 | 77.163
10.5 | 0.805 | 0.06279 | -0.038 | 12.827
11 | 0.778 | 0.06816 | -0.037 | 11.41
11.5 | 0.747 | 0.07328 | -0.035 | 10.2
12 | 0.715 | 0.07849 | -0.035 | 9.114
12.5 | 0.682 | 0.08298 | -0.035 | 8.217
13 | 0.648 | 0.08719 | -0.036 | 7.428
13.5 | 0.612 | 0.09515 | -0.035 | 6.428

## 74. Re 5M Mach 0.00 (2)
BIGFOIL.COM POLAR EXPORT
NACA64A309
NACA64A309 |  |  |  | Cl Max: | 1.6927 | at alpha= | 17 | deg
XFOIL ncrit=9 |  |  |  | L/D Max: | 114.895 | at alpha= | 6 | deg
Re: | 5000000 |  |  | Cd Min: | 0.10116 | at alpha= | 20 | deg
Mach: | 0 |  |  | Cl=0 at alpha= | -2.6243 | deg
|  |  |  | @ Cl=0.1, Cd= | 0.0048819
|  |  |  | @ Cl=0.4, Cd= | 0.0040125
|  |  |  | @ Cl=0.6, Cd= | 0.0065475
alpha (deg) | Cl | Cd | Cm | Cl/Cd
-9 | -0.6578 | 0.00916 | -0.0758 | -71.8122
-8.5 | -0.6039 | 0.00885 | -0.0758 | -68.2373
-8 | -0.5532 | 0.00839 | -0.0751 | -65.9356
-7.5 | -0.5053 | 0.00769 | -0.0738 | -65.7087
-7 | -0.455 | 0.0073 | -0.0728 | -62.3288
-6.5 | -0.4037 | 0.00698 | -0.0721 | -57.8367
-6 | -0.352 | 0.00666 | -0.0715 | -52.8529
-5.5 | -0.3 | 0.00639 | -0.0708 | -46.9484
-5 | -0.2481 | 0.00611 | -0.0701 | -40.6056
-4.5 | -0.1961 | 0.00579 | -0.0694 | -33.8687
-4 | -0.1436 | 0.0056 | -0.0688 | -25.6429
-3.5 | -0.0911 | 0.00547 | -0.0681 | -16.6545
-3 | -0.0393 | 0.0053 | -0.0673 | -7.4151
-2.5 | 0.013 | 0.00519 | -0.0666 | 2.5048
-2 | 0.0648 | 0.00504 | -0.0658 | 12.8571
-1.5 | 0.116 | 0.00481 | -0.0649 | 24.1164
-1 | 0.1641 | 0.00442 | -0.0635 | 37.1267
-0.5 | 0.2107 | 0.00402 | -0.0617 | 52.4129
0 | 0.2578 | 0.00378 | -0.06 | 68.2011
0.5 | 0.3075 | 0.00376 | -0.0588 | 81.7819
1 | 0.3575 | 0.00383 | -0.0576 | 93.342
1.5 | 0.4064 | 0.00404 | -0.0563 | 100.5941
2 | 0.4508 | 0.00452 | -0.054 | 99.7345
2.5 | 0.492 | 0.00528 | -0.0512 | 93.1818
3 | 0.5364 | 0.0059 | -0.0491 | 90.9153
3.5 | 0.5823 | 0.00643 | -0.0473 | 90.5599
4 | 0.6305 | 0.00675 | -0.0458 | 93.4074
4.5 | 0.7058 | 0.00686 | -0.0508 | 102.8863
5 | 0.8254 | 0.00733 | -0.0663 | 112.6057
5.5 | 0.8761 | 0.00771 | -0.0654 | 113.6316
6 | 0.9272 | 0.00807 | -0.0647 | 114.8947
6.5 | 0.9768 | 0.00858 | -0.0637 | 113.8462
7 | 1.0277 | 0.00897 | -0.0631 | 114.5708
7.5 | 1.078 | 0.0094 | -0.0623 | 114.6809
8 | 1.1275 | 0.00992 | -0.0615 | 113.6593
8.5 | 1.1755 | 0.01056 | -0.0604 | 111.3163
9 | 1.2235 | 0.01117 | -0.0593 | 109.5345
9.5 | 1.2715 | 0.01175 | -0.0583 | 108.2128
10 | 1.3183 | 0.01242 | -0.0571 | 106.1433
10.5 | 1.3635 | 0.01319 | -0.0557 | 103.3738
11 | 1.407 | 0.0141 | -0.0541 | 99.7872
11.5 | 1.4463 | 0.01539 | -0.0517 | 93.9766
12 | 1.4882 | 0.01629 | -0.05 | 91.3567
12.5 | 1.529 | 0.01719 | -0.0481 | 88.9471
13 | 1.5654 | 0.01846 | -0.0456 | 84.7996
13.5 | 1.6003 | 0.01942 | -0.0428 | 82.4047
14 | 1.6241 | 0.02084 | -0.0383 | 77.9319
14.5 | 1.6459 | 0.02238 | -0.034 | 73.5433
15 | 1.6645 | 0.02424 | -0.0297 | 68.6675
15.5 | 1.6789 | 0.02652 | -0.0255 | 63.3069
16 | 1.6877 | 0.02938 | -0.0214 | 57.4438
16.5 | 1.6902 | 0.033 | -0.0177 | 51.2182
17 | 1.6927 | 0.0369 | -0.015 | 45.8726
17.5 | 1.685 | 0.04221 | -0.0129 | 39.9195
18 | 1.6736 | 0.04847 | -0.0122 | 34.5286
18.5 | 1.65 | 0.05703 | -0.0131 | 28.9321
19 | 1.6192 | 0.06777 | -0.0164 | 23.8926
19.5 | 1.5571 | 0.0852 | -0.0243 | 18.2758
20 | 1.5136 | 0.10116 | -0.0327 | 14.9624

## 75. Re 5M Mach 0.10 (1)
BIGFOIL.COM POLAR EXPORT
NACA64A309
NACA64A309 |  |  |  | Cl Max: | 1.043 | at alpha= | 8.5 | deg
JavaFoil+Calcfoil stall+Eppler ext transition |  |  |  | L/D Max: | 119.157 | at alpha= | 3 | deg
Re: | 5000000 |  |  | Cd Min: | 0.00475 | at alpha= | -1.5 | deg
Mach: | 0.1 |  |  | Cl=0 at alpha= | -2.3965 | deg
|  |  |  | @ Cl=0.1, Cd= | 0.0048703
|  |  |  | @ Cl=0.4, Cd= | 0.00495
|  |  |  | @ Cl=0.6, Cd= | 0.09649
alpha (deg) | Cl | Cd | Cm | Cl/Cd
-12.5 | -0.452 | 0.08304 | -0.021 | -5.447
-12 | -0.464 | 0.07741 | -0.022 | -6
-11.5 | -0.474 | 0.0746 | -0.021 | -6.348
-11 | -0.48 | 0.06983 | -0.022 | -6.876
-10.5 | -0.483 | 0.06602 | -0.022 | -7.319
-10 | -0.482 | 0.06172 | -0.022 | -7.815
-9.5 | -0.477 | 0.05869 | -0.022 | -8.13
-9 | -0.468 | 0.05436 | -0.024 | -8.611
-8.5 | -0.454 | 0.05078 | -0.025 | -8.948
-8 | -0.436 | 0.04705 | -0.027 | -9.276
-7.5 | -0.511 | 0.0078 | -0.051 | -65.516
-7 | -0.476 | 0.00766 | -0.051 | -62.172
-6.5 | -0.437 | 0.00743 | -0.052 | -58.763
-6 | -0.393 | 0.00712 | -0.053 | -55.174
-5.5 | -0.345 | 0.00695 | -0.053 | -49.612
-5 | -0.294 | 0.00678 | -0.054 | -43.361
-4.5 | -0.241 | 0.00665 | -0.054 | -36.174
-4 | -0.185 | 0.00653 | -0.055 | -28.376
-3.5 | -0.128 | 0.00644 | -0.055 | -19.927
-3 | -0.071 | 0.00636 | -0.056 | -11.088
-2.5 | -0.012 | 0.00628 | -0.056 | -1.945
-2 | 0.046 | 0.00617 | -0.057 | 7.522
-1.5 | 0.105 | 0.00475 | -0.057 | 22.157
-1 | 0.164 | 0.00478 | -0.058 | 34.371
-0.5 | 0.223 | 0.00482 | -0.059 | 46.345
0 | 0.282 | 0.00487 | -0.059 | 57.885
0.5 | 0.341 | 0.0049 | -0.06 | 69.522
1 | 0.4 | 0.00495 | -0.06 | 80.808
1.5 | 0.458 | 0.00499 | -0.061 | 91.704
2 | 0.516 | 0.00506 | -0.061 | 102.016
2.5 | 0.573 | 0.0051 | -0.062 | 112.413
3 | 0.63 | 0.00529 | -0.062 | 119.157
3.5 | 0.686 | 0.00795 | -0.063 | 86.336
4 | 0.74 | 0.0082 | -0.063 | 90.186
4.5 | 0.791 | 0.00845 | -0.064 | 93.57
5 | 0.839 | 0.00874 | -0.064 | 96.055
5.5 | 0.884 | 0.00906 | -0.065 | 97.588
6 | 0.924 | 0.00946 | -0.065 | 97.727
6.5 | 0.96 | 0.00984 | -0.066 | 97.535
7 | 0.99 | 0.01029 | -0.066 | 96.182
7.5 | 1.014 | 0.01075 | -0.067 | 94.339
8 | 1.032 | 0.01127 | -0.067 | 91.531
8.5 | 1.043 | 0.01188 | -0.068 | 87.812
9 | 1.04 | 0.01215 | -0.068 | 85.585
9.5 | 1.02 | 0.01259 | -0.069 | 81.038
10 | 0.816 | 0.05737 | -0.041 | 14.216
10.5 | 0.785 | 0.06401 | -0.037 | 12.26
11 | 0.754 | 0.06898 | -0.036 | 10.928
11.5 | 0.72 | 0.0731 | -0.037 | 9.855
12 | 0.682 | 0.07997 | -0.035 | 8.533
12.5 | 0.644 | 0.08395 | -0.035 | 7.675
13 | 0.606 | 0.08815 | -0.036 | 6.872
13.5 | 0.566 | 0.09649 | -0.035 | 5.866

## 76. Re 5M Mach 0.10 (2)
BIGFOIL.COM POLAR EXPORT
NACA64A309
NACA64A309 |  |  |  | Cl Max: | 1.6476 | at alpha= | 15.5 | deg
XFOIL ncrit=9 |  |  |  | L/D Max: | 114.803 | at alpha= | 6 | deg
Re: | 5000000 |  |  | Cd Min: | 0.26688 | at alpha= | 20 | deg
Mach: | 0.1 |  |  | Cl=0 at alpha= | -2.6226 | deg
|  |  |  | @ Cl=0.1, Cd= | 0.0048941
|  |  |  | @ Cl=0.4, Cd= | 0.0040136
|  |  |  | @ Cl=0.6, Cd= | 0.0065509
alpha (deg) | Cl | Cd | Cm | Cl/Cd
-19.5 | -0.718 | 0.24233 | 0.045 | -2.9629
-19 | -0.7008 | 0.23528 | 0.041 | -2.9786
-18.5 | -0.6844 | 0.22811 | 0.0371 | -3.0003
-18 | -0.6685 | 0.22098 | 0.0332 | -3.0252
-17.5 | -0.6539 | 0.21273 | 0.0293 | -3.0738
-17 | -0.6405 | 0.2045 | 0.0255 | -3.132
-15.5 | -1.1679 | 0.04519 | -0.0627 | -25.8442
-15 | -1.2286 | 0.03363 | -0.0683 | -36.5329
-14.5 | -1.2325 | 0.02897 | -0.065 | -42.544
-14 | -1.2205 | 0.02445 | -0.0625 | -49.9182
-13.5 | -1.1926 | 0.02157 | -0.0603 | -55.2898
-13 | -1.1544 | 0.01939 | -0.0589 | -59.5358
-12.5 | -1.1044 | 0.01736 | -0.0596 | -63.6175
-12 | -1.0468 | 0.01578 | -0.0613 | -66.3371
-11.5 | -0.9864 | 0.01466 | -0.0633 | -67.2851
-11 | -0.9226 | 0.01411 | -0.0655 | -65.3863
-10.5 | -0.8606 | 0.0117 | -0.0685 | -73.5556
-10 | -0.7889 | 0.01065 | -0.0728 | -74.0751
-9.5 | -0.7199 | 0.00993 | -0.0763 | -72.4975
-9 | -0.6624 | 0.0094 | -0.077 | -70.4681
-8.5 | -0.6083 | 0.009 | -0.0769 | -67.5889
-8 | -0.5572 | 0.0085 | -0.0761 | -65.5529
-7.5 | -0.5082 | 0.00786 | -0.0748 | -64.6565
-7 | -0.458 | 0.00739 | -0.0737 | -61.9756
-6.5 | -0.4063 | 0.00705 | -0.0729 | -57.6312
-6 | -0.3542 | 0.00672 | -0.0721 | -52.7083
-5.5 | -0.302 | 0.00642 | -0.0713 | -47.0405
-5 | -0.2491 | 0.00621 | -0.0707 | -40.1127
-4.5 | -0.1975 | 0.00581 | -0.0698 | -33.9931
-4 | -0.1446 | 0.00561 | -0.0692 | -25.7754
-3.5 | -0.0919 | 0.00548 | -0.0685 | -16.7701
-3 | -0.0397 | 0.00531 | -0.0676 | -7.4765
-2.5 | 0.0129 | 0.0052 | -0.0669 | 2.4808
-2 | 0.0651 | 0.00505 | -0.0661 | 12.8911
-1.5 | 0.1166 | 0.00482 | -0.0652 | 24.1909
-1 | 0.1649 | 0.00442 | -0.0638 | 37.3077
-0.5 | 0.2118 | 0.00403 | -0.062 | 52.5558
0 | 0.2591 | 0.00379 | -0.0603 | 68.3641
0.5 | 0.3091 | 0.00376 | -0.0591 | 82.2074
1 | 0.3594 | 0.00384 | -0.0579 | 93.5938
1.5 | 0.4085 | 0.00405 | -0.0565 | 100.8642
2.5 | 0.4944 | 0.00529 | -0.0514 | 93.4594
3 | 0.539 | 0.00592 | -0.0492 | 91.0473
3.5 | 0.5852 | 0.00645 | -0.0474 | 90.7287
4 | 0.6336 | 0.00678 | -0.0459 | 93.4513
4.5 | 0.7081 | 0.00689 | -0.0506 | 102.7721
5 | 0.829 | 0.00736 | -0.0662 | 112.6359
5.5 | 0.8808 | 0.00774 | -0.0654 | 113.7984
6 | 0.9322 | 0.00812 | -0.0647 | 114.803
6.5 | 0.9823 | 0.00864 | -0.0636 | 113.6921
7 | 1.0336 | 0.00904 | -0.0629 | 114.3363
7.5 | 1.0843 | 0.00949 | -0.062 | 114.2571
8 | 1.134 | 0.01004 | -0.061 | 112.9482
8.5 | 1.1805 | 0.01091 | -0.0594 | 108.2035
9 | 1.2309 | 0.01132 | -0.0586 | 108.7367
9.5 | 1.2789 | 0.01196 | -0.0574 | 106.9314
10 | 1.3258 | 0.01269 | -0.056 | 104.476
10.5 | 1.3707 | 0.01357 | -0.0543 | 101.0096
11 | 1.4109 | 0.01492 | -0.0518 | 94.5643
11.5 | 1.4543 | 0.01583 | -0.05 | 91.8699
12 | 1.4955 | 0.01686 | -0.0479 | 88.7011
12.5 | 1.5344 | 0.01801 | -0.0454 | 85.1971
13 | 1.5682 | 0.01948 | -0.0423 | 80.5031
13.5 | 1.5948 | 0.02085 | -0.0378 | 76.4892
14 | 1.6137 | 0.02272 | -0.0327 | 71.0255
14.5 | 1.6303 | 0.0248 | -0.0279 | 65.7379
15 | 1.642 | 0.02737 | -0.0233 | 59.9927
15.5 | 1.6476 | 0.03062 | -0.0188 | 53.808
16 | 1.6447 | 0.03487 | -0.0149 | 47.1666
16.5 | 1.6341 | 0.04032 | -0.012 | 40.5283
17 | 1.6227 | 0.04645 | -0.0107 | 34.9343
17.5 | 1.5964 | 0.05517 | -0.0114 | 28.936
18 | 1.5686 | 0.06537 | -0.0143 | 23.9957
18.5 | 1.5162 | 0.08099 | -0.0214 | 18.7208
19 | 1.442 | 0.10339 | -0.0339 | 13.9472
20 | 0.9988 | 0.26688 | -0.12 | 3.7425

## 77. Re 5M Mach 0.25 (1)
BIGFOIL.COM POLAR EXPORT
NACA64A309
NACA64A309 |  |  |  | Cl Max: | 1.004 | at alpha= | 8 | deg
JavaFoil+Calcfoil stall+Eppler ext transition |  |  |  | L/D Max: | 121.038 | at alpha= | 3 | deg
Re: | 5000000 |  |  | Cd Min: | 0.00478 | at alpha= | -1.5 | deg
Mach: | 0.25 |  |  | Cl=0 at alpha= | -2.3934 | deg
|  |  |  | @ Cl=0.1, Cd= | 0.0049693
|  |  |  | @ Cl=0.4, Cd= | 0.09298
|  |  |  | @ Cl=0.6, Cd= | 0.09298
alpha (deg) | Cl | Cd | Cm | Cl/Cd
-11.5 | -0.305 | 0.07432 | -0.023 | -4.103
-11 | -0.341 | 0.07064 | -0.023 | -4.83
-10.5 | -0.372 | 0.06615 | -0.023 | -5.618
-10 | -0.395 | 0.06279 | -0.023 | -6.292
-9.5 | -0.411 | 0.05943 | -0.023 | -6.922
-9 | -0.42 | 0.05607 | -0.023 | -7.489
-8.5 | -0.421 | 0.05279 | -0.023 | -7.974
-8 | -0.415 | 0.0489 | -0.025 | -8.482
-7.5 | -0.402 | 0.04494 | -0.027 | -8.937
-7 | -0.383 | 0.04023 | -0.031 | -9.53
-6.5 | -0.437 | 0.00759 | -0.053 | -57.517
-6 | -0.396 | 0.0073 | -0.054 | -54.307
-5.5 | -0.35 | 0.00706 | -0.055 | -49.609
-5 | -0.3 | 0.0069 | -0.055 | -43.463
-4.5 | -0.246 | 0.00674 | -0.056 | -36.517
-4 | -0.19 | 0.0066 | -0.056 | -28.798
-3.5 | -0.132 | 0.0065 | -0.057 | -20.264
-3 | -0.072 | 0.00641 | -0.057 | -11.292
-2.5 | -0.013 | 0.0063 | -0.058 | -1.991
-2 | 0.048 | 0.0062 | -0.058 | 7.691
-1.5 | 0.108 | 0.00478 | -0.059 | 22.631
-1 | 0.169 | 0.0048 | -0.06 | 35.145
-0.5 | 0.229 | 0.00485 | -0.06 | 47.318
0 | 0.29 | 0.0049 | -0.061 | 59.226
0.5 | 0.35 | 0.00493 | -0.061 | 71.031
1 | 0.411 | 0.00497 | -0.062 | 82.609
1.5 | 0.471 | 0.00503 | -0.062 | 93.613
2 | 0.53 | 0.00509 | -0.063 | 104.183
2.5 | 0.589 | 0.00515 | -0.063 | 114.313
3 | 0.647 | 0.00535 | -0.064 | 121.038
3.5 | 0.704 | 0.00801 | -0.065 | 87.9
4 | 0.759 | 0.00838 | -0.065 | 90.551
4.5 | 0.81 | 0.00865 | -0.066 | 93.66
5 | 0.857 | 0.00899 | -0.066 | 95.416
5.5 | 0.9 | 0.00932 | -0.067 | 96.597
6 | 0.937 | 0.00974 | -0.067 | 96.153
6.5 | 0.967 | 0.01025 | -0.068 | 94.292
7 | 0.989 | 0.01077 | -0.068 | 91.82
7.5 | 1.001 | 0.01129 | -0.069 | 88.655
8 | 1.004 | 0.01198 | -0.069 | 83.744
8.5 | 0.995 | 0.01276 | -0.07 | 77.963
9 | 0.786 | 0.0513 | -0.043 | 15.328
9.5 | 0.739 | 0.05683 | -0.039 | 13
10 | 0.682 | 0.0622 | -0.037 | 10.968
10.5 | 0.616 | 0.06933 | -0.033 | 8.886
11 | 0.543 | 0.07404 | -0.033 | 7.338
11.5 | 0.464 | 0.07953 | -0.033 | 5.829
12 | 0.378 | 0.08382 | -0.034 | 4.512
12.5 | 0.284 | 0.0906 | -0.035 | 3.14
13 | 0.161 | 0.09298 | -0.036 | 1.727

## 78. Re 5M Mach 0.25 (2)
BIGFOIL.COM POLAR EXPORT
NACA64A309
NACA64A309 |  |  |  | Cl Max: | 1.4031 | at alpha= | 11 | deg
XFOIL ncrit=9 |  |  |  | L/D Max: | 114.15 | at alpha= | 6 | deg
Re: | 5000000 |  |  | Cd Min: | 0.19912 | at alpha= | 16 | deg
Mach: | 0.25 |  |  | Cl=0 at alpha= | -2.6119 | deg
|  |  |  | @ Cl=0.1, Cd= | 0.0049728
|  |  |  | @ Cl=0.4, Cd= | 0.003986
|  |  |  | @ Cl=0.6, Cd= | 0.0065754
alpha (deg) | Cl | Cd | Cm | Cl/Cd
-13.5 | -0.5617 | 0.14978 | 0.0002 | -3.7502
-13 | -0.5457 | 0.14405 | -0.0027 | -3.7883
-12.5 | -0.5422 | 0.13419 | -0.0065 | -4.0405
-12 | -0.5373 | 0.12519 | -0.0102 | -4.2919
-11.5 | -0.5444 | 0.11319 | -0.0152 | -4.8096
-11 | -0.5457 | 0.10334 | -0.0197 | -5.2806
-10.5 | -0.553 | 0.09258 | -0.0251 | -5.9732
-10 | -0.6589 | 0.05938 | -0.0535 | -11.0963
-9.5 | -0.7474 | 0.01341 | -0.0836 | -55.7345
-9 | -0.682 | 0.01221 | -0.0849 | -55.8559
-8.5 | -0.6261 | 0.01096 | -0.0841 | -57.1259
-8 | -0.5747 | 0.00983 | -0.0824 | -58.4639
-7.5 | -0.5223 | 0.00909 | -0.0808 | -57.4587
-7 | -0.4736 | 0.00802 | -0.0785 | -59.0524
-6 | -0.3661 | 0.00711 | -0.0759 | -51.4909
-5.5 | -0.3125 | 0.00666 | -0.0746 | -46.9219
-5 | -0.2584 | 0.00633 | -0.0735 | -40.8215
-4.5 | -0.2051 | 0.00593 | -0.0723 | -34.5868
-4 | -0.1506 | 0.0057 | -0.0714 | -26.4211
-3.5 | -0.096 | 0.00553 | -0.0706 | -17.3599
-3 | -0.0423 | 0.00538 | -0.0695 | -7.8625
-2.5 | 0.0122 | 0.00525 | -0.0688 | 2.3238
-2 | 0.0663 | 0.0051 | -0.0679 | 13
-1.5 | 0.1193 | 0.0049 | -0.0669 | 24.3469
-0.5 | 0.2176 | 0.00408 | -0.0637 | 53.3333
0 | 0.266 | 0.00382 | -0.0618 | 69.6335
0.5 | 0.3177 | 0.00378 | -0.0606 | 84.0476
1 | 0.3697 | 0.00386 | -0.0594 | 95.7772
1.5 | 0.4202 | 0.00407 | -0.0579 | 103.2432
2 | 0.4655 | 0.00458 | -0.0553 | 101.6376
2.5 | 0.5074 | 0.00538 | -0.0523 | 94.3123
3 | 0.553 | 0.00604 | -0.0499 | 91.5563
3.5 | 0.6004 | 0.00658 | -0.0478 | 91.2462
4 | 0.651 | 0.0069 | -0.0462 | 94.3478
4.5 | 0.7135 | 0.00699 | -0.0474 | 102.0744
5 | 0.8484 | 0.00756 | -0.0653 | 112.2222
5.5 | 0.9069 | 0.00795 | -0.0654 | 114.0755
6 | 0.96 | 0.00841 | -0.0641 | 114.1498
6.5 | 1.0125 | 0.00896 | -0.0627 | 113.0022
7 | 1.0654 | 0.00949 | -0.0613 | 112.2655
7.5 | 1.1181 | 0.01005 | -0.0599 | 111.2537
8 | 1.1664 | 0.01107 | -0.0575 | 105.3659
8.5 | 1.2174 | 0.01181 | -0.0556 | 103.0821
9 | 1.2675 | 0.01264 | -0.0535 | 100.2769
9.5 | 1.3146 | 0.01377 | -0.0509 | 95.4684
10 | 1.3498 | 0.0162 | -0.0463 | 83.321
10.5 | 1.3828 | 0.01887 | -0.0417 | 73.2803
11 | 1.4031 | 0.02283 | -0.0358 | 61.4586
11.5 | 1.403 | 0.02759 | -0.0276 | 50.8518
12 | 1.3672 | 0.03451 | -0.0175 | 39.6175
12.5 | 1.3114 | 0.04405 | -0.0106 | 29.7707
13 | 1.2619 | 0.05449 | -0.0092 | 23.1584
13.5 | 1.2088 | 0.06786 | -0.0136 | 17.8131
14 | 1.1655 | 0.08305 | -0.0227 | 14.0337
14.5 | 1.1398 | 0.09884 | -0.0334 | 11.5318
15 | 1.082 | 0.12538 | -0.0479 | 8.6298
15.5 | 0.9237 | 0.18084 | -0.0775 | 5.1078
16 | 0.9122 | 0.19912 | -0.0859 | 4.5812

## 79. Re 5M Mach 0.50 (1)
BIGFOIL.COM POLAR EXPORT
NACA64A309
NACA64A309 |  |  |  | Cl Max: | 1.19 | at alpha= | 20 | deg
JavaFoil+Calcfoil stall+Eppler ext transition |  |  |  | L/D Max: | 122.107 | at alpha= | 2.5 | deg
Re: | 5000000 |  |  | Cd Min: | 0.00487 | at alpha= | -1.5 | deg
Mach: | 0.5 |  |  | Cl=0 at alpha= | -2.3955 | deg
|  |  |  | @ Cl=0.1, Cd= | 0.0053425
|  |  |  | @ Cl=0.4, Cd= | 0.0050772
|  |  |  | @ Cl=0.6, Cd= | 0.0052923
alpha (deg) | Cl | Cd | Cm | Cl/Cd
-20 | -0.945 | 0.15791 | -0.026 | -5.983
-19.5 | -0.916 | 0.15536 | -0.025 | -5.899
-19 | -0.89 | 0.1484 | -0.025 | -5.995
-18.5 | -0.863 | 0.14373 | -0.025 | -6.007
-18 | -0.837 | 0.13936 | -0.026 | -6.01
-17.5 | -0.811 | 0.13495 | -0.026 | -6.013
-17 | -0.786 | 0.12941 | -0.026 | -6.07
-16.5 | -0.757 | 0.12497 | -0.025 | -6.061
-16 | -0.731 | 0.12104 | -0.026 | -6.04
-15.5 | -0.705 | 0.11497 | -0.026 | -6.132
-15 | -0.679 | 0.11125 | -0.026 | -6.1
-14.5 | -0.652 | 0.1108 | -0.026 | -5.885
-14 | -0.625 | 0.10335 | -0.026 | -6.045
-13.5 | -0.598 | 0.09417 | -0.027 | -6.355
-13 | -0.572 | 0.08707 | -0.027 | -6.57
-12.5 | -0.546 | 0.07917 | -0.028 | -6.892
-12 | -0.519 | 0.07464 | -0.028 | -6.958
-11.5 | -0.491 | 0.08351 | -0.026 | -5.876
-11 | -0.464 | 0.07524 | -0.027 | -6.17
-10.5 | -0.438 | 0.06728 | -0.027 | -6.506
-10 | -0.412 | 0.06052 | -0.03 | -6.81
-9.5 | -0.386 | 0.05644 | -0.031 | -6.835
-9 | -0.42 | 0.01348 | -0.053 | -31.133
-8.5 | -0.329 | 0.05892 | -0.026 | -5.588
-8 | -0.303 | 0.05161 | -0.027 | -5.865
-7.5 | -0.276 | 0.04754 | -0.029 | -5.808
-7 | -0.25 | 0.04346 | -0.031 | -5.751
-6.5 | -0.276 | 0.0081 | -0.06 | -34.045
-6 | -0.195 | 0.04104 | -0.028 | -4.746
-5.5 | -0.253 | 0.04029 | -0.025 | -6.289
-5 | -0.309 | 0.00735 | -0.062 | -41.973
-4.5 | -0.265 | 0.00716 | -0.062 | -36.978
-4 | -0.208 | 0.00696 | -0.063 | -29.951
-3.5 | -0.146 | 0.00678 | -0.064 | -21.473
-3 | -0.08 | 0.00662 | -0.064 | -12.156
-2.5 | -0.014 | 0.00652 | -0.065 | -2.145
-2 | 0.053 | 0.0064 | -0.065 | 8.32
-1.5 | 0.121 | 0.00487 | -0.066 | 24.804
-1 | 0.189 | 0.00492 | -0.067 | 38.299
-0.5 | 0.256 | 0.00497 | -0.067 | 51.611
0 | 0.324 | 0.00501 | -0.068 | 64.681
0.5 | 0.392 | 0.00507 | -0.069 | 77.208
1 | 0.459 | 0.00513 | -0.069 | 89.53
1.5 | 0.526 | 0.0052 | -0.07 | 101.023
2 | 0.592 | 0.00528 | -0.07 | 112.056
2.5 | 0.657 | 0.00538 | -0.071 | 122.107
3 | 0.721 | 0.00841 | -0.072 | 85.795
3.5 | 0.782 | 0.00879 | -0.072 | 88.975
4 | 0.837 | 0.00919 | -0.073 | 91.086
4.5 | 0.882 | 0.00967 | -0.073 | 91.174
5 | 0.91 | 0.01031 | -0.074 | 88.268
5.5 | 0.902 | 0.01111 | -0.075 | 81.226
6 | 0.74 | 0.01165 | -0.075 | 63.576
6.5 | 0.479 | 0.04298 | -0.039 | 11.152
7 | 0.504 | 0.0476 | -0.036 | 10.595
7.5 | 0.656 | 0.01335 | -0.077 | 49.17
8 | 0.561 | 0.05014 | -0.043 | 11.197
8.5 | 0.584 | 0.05737 | -0.038 | 10.177
9 | 0.611 | 0.06077 | -0.04 | 10.056
9.5 | 0.772 | 0.01669 | -0.077 | 46.229
10 | 0.665 | 0.06541 | -0.042 | 10.164
10.5 | 0.689 | 0.07419 | -0.04 | 9.29
11 | 0.715 | 0.08287 | -0.04 | 8.628
11.5 | 0.744 | 0.07406 | -0.044 | 10.046
12 | 0.769 | 0.08003 | -0.043 | 9.607
12.5 | 0.794 | 0.08914 | -0.042 | 8.909
13 | 0.821 | 0.09641 | -0.044 | 8.514
13.5 | 0.846 | 0.09993 | -0.044 | 8.471
14 | 0.872 | 0.10527 | -0.044 | 8.283
14.5 | 0.898 | 0.10723 | -0.045 | 8.377
15 | 0.926 | 0.11275 | -0.048 | 8.216
15.5 | 0.95 | 0.11919 | -0.047 | 7.975
16 | 0.976 | 0.12295 | -0.047 | 7.936
16.5 | 1.002 | 0.12765 | -0.048 | 7.847
17 | 1.03 | 0.13178 | -0.05 | 7.816
17.5 | 1.058 | 0.13727 | -0.052 | 7.708
18 | 1.08 | 0.1389 | -0.051 | 7.774
18.5 | 1.105 | 0.14176 | -0.051 | 7.795
19 | 1.131 | 0.14616 | -0.052 | 7.736
19.5 | 1.162 | 0.15027 | -0.056 | 7.734
20 | 1.19 | 0.15642 | -0.057 | 7.607

## 80. Re 5M Mach 0.50 (2)
BIGFOIL.COM POLAR EXPORT
NACA64A309
NACA64A309 |  |  |  | Cl Max: | 1.1154 | at alpha= | 20 | deg
XFOIL ncrit=9 |  |  |  | L/D Max: | 112.703 | at alpha= | 1.5 | deg
Re: | 5000000 |  |  | Cd Min: | 0.3028 | at alpha= | 20 | deg
Mach: | 0.5 |  |  | Cl=0 at alpha= | -2.5692 | deg
|  |  |  | @ Cl=0.1, Cd= | 0.0052379
|  |  |  | @ Cl=0.4, Cd= | 0.0039404
|  |  |  | @ Cl=0.6, Cd= | 0.0063762
alpha (deg) | Cl | Cd | Cm | Cl/Cd
-20 | -0.8056 | 0.27498 | 0.0596 | -2.9297
-19.5 | -0.7834 | 0.26633 | 0.0545 | -2.9415
-19 | -0.7615 | 0.25786 | 0.0495 | -2.9532
-18.5 | -0.7397 | 0.24931 | 0.0445 | -2.967
-18 | -0.7183 | 0.24088 | 0.0396 | -2.982
-17.5 | -0.6974 | 0.23199 | 0.0348 | -3.0062
-17 | -0.6776 | 0.22361 | 0.0301 | -3.0303
-16.5 | -0.6573 | 0.21483 | 0.0256 | -3.0596
-16 | -0.637 | 0.20688 | 0.0211 | -3.0791
-15.5 | -0.6166 | 0.19919 | 0.0169 | -3.0955
-15 | -0.596 | 0.19068 | 0.0127 | -3.1257
-14.5 | -0.5778 | 0.18221 | 0.0086 | -3.1711
-14 | -0.3893 | 0.14421 | -0.0157 | -2.6995
-13.5 | -0.5452 | 0.16553 | 0.0007 | -3.2937
-13 | -0.5317 | 0.15625 | -0.0032 | -3.4029
-12.5 | -0.5209 | 0.14664 | -0.0071 | -3.5522
-12 | -0.5066 | 0.13868 | -0.0107 | -3.653
-11.5 | -0.4947 | 0.13043 | -0.0143 | -3.7928
-11 | -0.4848 | 0.12182 | -0.018 | -3.9796
-10.5 | -0.4741 | 0.11361 | -0.0214 | -4.173
-10 | -0.47 | 0.10437 | -0.0255 | -4.5032
-9.5 | -0.4611 | 0.09652 | -0.0291 | -4.7772
-9 | -0.4529 | 0.08705 | -0.0353 | -5.2028
-8.5 | -0.432 | 0.07723 | -0.0454 | -5.5937
-8 | -0.4219 | 0.06839 | -0.0528 | -6.169
-7.5 | -0.4209 | 0.05759 | -0.0637 | -7.3086
-7 | -0.4109 | 0.04298 | -0.0861 | -9.5603
-6.5 | -0.3734 | 0.02878 | -0.1018 | -12.9743
-5.5 | -0.3276 | 0.01277 | -0.0953 | -25.6539
-5 | -0.2864 | 0.00865 | -0.0899 | -33.1098
-4.5 | -0.2312 | 0.00725 | -0.0861 | -31.8897
-4 | -0.1754 | 0.00627 | -0.0826 | -27.9745
-3.5 | -0.1148 | 0.00591 | -0.0802 | -19.4247
-3 | -0.0529 | 0.00568 | -0.0785 | -9.3134
-2.5 | 0.0085 | 0.00547 | -0.0769 | 1.5539
-2 | 0.0706 | 0.00532 | -0.0757 | 13.2707
-1.5 | 0.1315 | 0.00515 | -0.0745 | 25.534
-1 | 0.1893 | 0.0048 | -0.0729 | 39.4375
-0.5 | 0.2431 | 0.0043 | -0.0707 | 56.5349
0 | 0.2966 | 0.00392 | -0.0683 | 75.6633
0.5 | 0.3548 | 0.00391 | -0.0668 | 90.7417
1 | 0.4143 | 0.00395 | -0.0654 | 104.8861
1.5 | 0.4711 | 0.00418 | -0.0635 | 112.7033
2 | 0.52 | 0.00479 | -0.06 | 108.5595
2.5 | 0.5634 | 0.00577 | -0.0555 | 97.643
3 | 0.6117 | 0.00657 | -0.0517 | 93.105
3.5 | 0.6662 | 0.0071 | -0.0489 | 93.831
4 | 0.724 | 0.00748 | -0.0464 | 96.7914
4.5 | 0.7834 | 0.00781 | -0.0438 | 100.3073
5 | 0.9255 | 0.00848 | -0.0587 | 109.1392
5.5 | 1.0136 | 0.00953 | -0.0609 | 106.3589
6 | 1.0587 | 0.01156 | -0.0543 | 91.583
6.5 | 1.0894 | 0.0162 | -0.0459 | 67.2469
7 | 1.107 | 0.02341 | -0.0375 | 47.2875
7.5 | 1.0983 | 0.0316 | -0.028 | 34.7563
8 | 1.0672 | 0.03856 | -0.0178 | 27.6763
8.5 | 1.0298 | 0.04615 | -0.0121 | 22.3142
9 | 0.9888 | 0.05604 | -0.0124 | 17.6445
9.5 | 0.9537 | 0.06807 | -0.0187 | 14.0106
10 | 0.9274 | 0.08291 | -0.0294 | 11.1856
10.5 | 0.9096 | 0.09964 | -0.0406 | 9.1289
11 | 0.8955 | 0.11313 | -0.0479 | 7.9157
11.5 | 0.8855 | 0.12598 | -0.0544 | 7.0289
12 | 0.8797 | 0.13842 | -0.0605 | 6.3553
12.5 | 0.8804 | 0.15006 | -0.0662 | 5.867
13 | 0.883 | 0.16177 | -0.0718 | 5.4584
13.5 | 0.8922 | 0.17213 | -0.077 | 5.1833
14 | 0.9007 | 0.1835 | -0.0826 | 4.9084
14.5 | 0.9121 | 0.19419 | -0.0881 | 4.6969
15 | 0.9259 | 0.20453 | -0.0934 | 4.527
15.5 | 0.9413 | 0.21491 | -0.0987 | 4.38
16 | 0.9586 | 0.22476 | -0.1039 | 4.265
16.5 | 0.9769 | 0.23513 | -0.1093 | 4.1547
17 | 0.9957 | 0.245 | -0.1146 | 4.0641
17.5 | 1.0148 | 0.25519 | -0.1201 | 3.9766
18 | 1.0341 | 0.26517 | -0.1257 | 3.8998
18.5 | 1.0531 | 0.27443 | -0.1311 | 3.8374
19 | 1.0736 | 0.28392 | -0.1366 | 3.7813
19.5 | 1.0944 | 0.29322 | -0.1421 | 3.7324
20 | 1.1154 | 0.3028 | -0.1477 | 3.6836

## 81. Re 6M Mach 0.00 (1)
BIGFOIL.COM POLAR EXPORT
NACA64A309
NACA64A309 |  |  |  | Cl Max: | 1.048 | at alpha= | 8.5 | deg
JavaFoil+Calcfoil stall+Eppler ext transition |  |  |  | L/D Max: | 111.542 | at alpha= | 2.5 | deg
Re: | 6000000 |  |  | Cd Min: | 0.00471 | at alpha= | -1.5 | deg
Mach: | 0 |  |  | Cl=0 at alpha= | -2.3965 | deg
|  |  |  | @ Cl=0.1, Cd= | 0.0048244
|  |  |  | @ Cl=0.4, Cd= | 0.0048821
|  |  |  | @ Cl=0.6, Cd= | 0.0054514
alpha (deg) | Cl | Cd | Cm | Cl/Cd
-12.5 | -0.477 | 0.08157 | -0.021 | -5.852
-12 | -0.486 | 0.07627 | -0.022 | -6.378
-11.5 | -0.492 | 0.07318 | -0.021 | -6.726
-11 | -0.496 | 0.06836 | -0.022 | -7.258
-10.5 | -0.496 | 0.06455 | -0.023 | -7.687
-10 | -0.493 | 0.06088 | -0.023 | -8.096
-9.5 | -0.485 | 0.0576 | -0.023 | -8.426
-9 | -0.474 | 0.05342 | -0.025 | -8.876
-8.5 | -0.461 | 0.04791 | -0.028 | -9.627
-8 | -0.44 | 0.04554 | -0.028 | -9.672
-7.5 | -0.512 | 0.00767 | -0.051 | -66.721
-7 | -0.476 | 0.00747 | -0.051 | -63.774
-6.5 | -0.436 | 0.00722 | -0.052 | -60.383
-6 | -0.392 | 0.00697 | -0.052 | -56.217
-5.5 | -0.344 | 0.00682 | -0.053 | -50.412
-5 | -0.293 | 0.00667 | -0.053 | -43.909
-4.5 | -0.24 | 0.00653 | -0.054 | -36.716
-4 | -0.184 | 0.00645 | -0.054 | -28.607
-3.5 | -0.128 | 0.00636 | -0.055 | -20.081
-3 | -0.07 | 0.00624 | -0.056 | -11.25
-2.5 | -0.012 | 0.00617 | -0.056 | -1.971
-2 | 0.046 | 0.00606 | -0.057 | 7.621
-1.5 | 0.105 | 0.00471 | -0.057 | 22.257
-1 | 0.163 | 0.00474 | -0.058 | 34.502
-0.5 | 0.222 | 0.00477 | -0.058 | 46.534
0 | 0.281 | 0.0048 | -0.059 | 58.54
0.5 | 0.339 | 0.00484 | -0.059 | 70.093
1 | 0.398 | 0.00488 | -0.06 | 81.475
1.5 | 0.456 | 0.00494 | -0.06 | 92.288
2 | 0.513 | 0.00498 | -0.061 | 103.032
2.5 | 0.571 | 0.00512 | -0.061 | 111.542
3 | 0.627 | 0.00576 | -0.062 | 108.842
3.5 | 0.683 | 0.00775 | -0.063 | 88.095
4 | 0.736 | 0.00797 | -0.063 | 92.383
4.5 | 0.787 | 0.00823 | -0.064 | 95.684
5 | 0.836 | 0.0085 | -0.064 | 98.283
5.5 | 0.881 | 0.00881 | -0.065 | 99.977
6 | 0.921 | 0.00915 | -0.065 | 100.75
6.5 | 0.958 | 0.00955 | -0.066 | 100.328
7 | 0.989 | 0.00994 | -0.066 | 99.507
7.5 | 1.015 | 0.01039 | -0.067 | 97.689
8 | 1.035 | 0.01088 | -0.067 | 95.12
8.5 | 1.048 | 0.0114 | -0.068 | 91.91
9 | 1.048 | 0.01196 | -0.068 | 87.648
9.5 | 1.038 | 0.01271 | -0.069 | 81.635
10 | 1.014 | 0.01264 | -0.069 | 80.279
10.5 | 0.935 | 0.0191 | -0.065 | 48.972
11 | 0.782 | 0.06549 | -0.04 | 11.934
11.5 | 0.749 | 0.07167 | -0.037 | 10.451
12 | 0.717 | 0.07735 | -0.036 | 9.263
12.5 | 0.683 | 0.08131 | -0.037 | 8.4
13 | 0.649 | 0.08557 | -0.038 | 7.58
13.5 | 0.612 | 0.09293 | -0.036 | 6.586

## 82. Re 6M Mach 0.00 (2)
BIGFOIL.COM POLAR EXPORT
NACA64A309
NACA64A309 |  |  |  | Cl Max: | 1.7186 | at alpha= | 17 | deg
XFOIL ncrit=9 |  |  |  | L/D Max: | 120.078 | at alpha= | 7.5 | deg
Re: | 6000000 |  |  | Cd Min: | 0.08918 | at alpha= | 20 | deg
Mach: | 0 |  |  | Cl=0 at alpha= | -2.6133 | deg
|  |  |  | @ Cl=0.1, Cd= | 0.0048115
|  |  |  | @ Cl=0.4, Cd= | 0.0040455
|  |  |  | @ Cl=0.6, Cd= | 0.0064153
alpha (deg) | Cl | Cd | Cm | Cl/Cd
-17 | -1.2509 | 0.05107 | -0.0552 | -24.4938
-16.5 | -1.3068 | 0.03667 | -0.0662 | -35.6368
-16 | -1.3406 | 0.03008 | -0.0653 | -44.5678
-15.5 | -1.3374 | 0.02591 | -0.0621 | -51.6171
-15 | -1.3173 | 0.02255 | -0.0599 | -58.4169
-14.5 | -1.2869 | 0.0201 | -0.058 | -64.0249
-14 | -1.2527 | 0.01805 | -0.0561 | -69.4017
-13.5 | -1.2075 | 0.01657 | -0.0557 | -72.8727
-13 | -1.1562 | 0.01525 | -0.0564 | -75.8164
-12.5 | -1.0972 | 0.01427 | -0.0584 | -76.8886
-12 | -1.0375 | 0.01337 | -0.0605 | -77.5991
-11.5 | -0.9764 | 0.01266 | -0.0626 | -77.1248
-11 | -0.9122 | 0.01227 | -0.0653 | -74.3439
-10.5 | -0.8468 | 0.01051 | -0.0689 | -80.5709
-10 | -0.7728 | 0.00953 | -0.0741 | -81.0913
-9.5 | -0.7144 | 0.00897 | -0.0753 | -79.6433
-9 | -0.6609 | 0.00854 | -0.0753 | -77.3888
-8.5 | -0.6089 | 0.00824 | -0.0749 | -73.8956
-8 | -0.5582 | 0.00787 | -0.0741 | -70.9276
-7 | -0.4581 | 0.00697 | -0.0722 | -65.7245
-6.5 | -0.4068 | 0.00662 | -0.0715 | -61.4502
-6 | -0.355 | 0.00634 | -0.0708 | -55.9937
-5.5 | -0.3026 | 0.00609 | -0.0702 | -49.688
-5 | -0.2493 | 0.0059 | -0.0698 | -42.2542
-4.5 | -0.1976 | 0.0056 | -0.069 | -35.2857
-4 | -0.1454 | 0.00542 | -0.0684 | -26.8266
-3.5 | -0.0932 | 0.00531 | -0.0677 | -17.5518
-3 | -0.0406 | 0.00518 | -0.067 | -7.8378
-2.5 | 0.0119 | 0.00507 | -0.0664 | 2.3471
-2 | 0.0641 | 0.00493 | -0.0657 | 13.002
-1.5 | 0.1156 | 0.00476 | -0.0648 | 24.2857
-0.5 | 0.2122 | 0.00416 | -0.062 | 51.0096
0 | 0.2578 | 0.0038 | -0.06 | 67.8421
0.5 | 0.3077 | 0.00373 | -0.0589 | 82.4933
1 | 0.3569 | 0.00386 | -0.0575 | 92.4611
1.5 | 0.4057 | 0.00407 | -0.0561 | 99.6806
2 | 0.4469 | 0.00471 | -0.0533 | 94.8832
3 | 0.5364 | 0.00588 | -0.0491 | 91.2245
3.5 | 0.5838 | 0.00632 | -0.0475 | 92.3734
4 | 0.6331 | 0.00661 | -0.0463 | 95.7791
4.5 | 0.6819 | 0.00685 | -0.045 | 99.5474
5 | 0.7861 | 0.00704 | -0.0569 | 111.6619
6 | 0.9309 | 0.00779 | -0.0655 | 119.4994
6.5 | 0.9814 | 0.00823 | -0.0647 | 119.2467
7 | 1.0326 | 0.0086 | -0.0641 | 120.0698
7.5 | 1.0831 | 0.00902 | -0.0634 | 120.0776
8 | 1.1324 | 0.00956 | -0.0625 | 118.4519
8.5 | 1.1801 | 0.01026 | -0.0612 | 115.0195
9 | 1.2303 | 0.01064 | -0.0606 | 115.6297
9.5 | 1.2785 | 0.01121 | -0.0596 | 114.05
10 | 1.3256 | 0.01185 | -0.0585 | 111.865
10.5 | 1.3704 | 0.0127 | -0.057 | 107.9055
11 | 1.4131 | 0.01373 | -0.0551 | 102.9206
11.5 | 1.4577 | 0.01447 | -0.0538 | 100.7395
12 | 1.5006 | 0.0153 | -0.0521 | 98.0784
12.5 | 1.5423 | 0.01616 | -0.0504 | 95.4394
13 | 1.5804 | 0.01726 | -0.048 | 91.5643
13.5 | 1.6176 | 0.01841 | -0.0458 | 87.8653
14 | 1.6432 | 0.01977 | -0.0414 | 83.1158
14.5 | 1.6681 | 0.02101 | -0.0372 | 79.3955
15 | 1.6887 | 0.02263 | -0.0329 | 74.6222
15.5 | 1.7035 | 0.02478 | -0.0283 | 68.745
16 | 1.7124 | 0.02752 | -0.0238 | 62.2238
16.5 | 1.7148 | 0.031 | -0.0196 | 55.3161
17 | 1.7186 | 0.03459 | -0.0164 | 49.6849
17.5 | 1.7125 | 0.03947 | -0.0138 | 43.3874
18 | 1.7015 | 0.04539 | -0.0124 | 37.4862
18.5 | 1.6806 | 0.05319 | -0.0125 | 31.5962
19 | 1.652 | 0.06308 | -0.0148 | 26.189
19.5 | 1.604 | 0.07727 | -0.0204 | 20.7584
20 | 1.5776 | 0.08918 | -0.0261 | 17.6901

## 83. Re 6M Mach 0.10 (1)
BIGFOIL.COM POLAR EXPORT
NACA64A309
NACA64A309 |  |  |  | Cl Max: | 1.043 | at alpha= | 8.5 | deg
JavaFoil+Calcfoil stall+Eppler ext transition |  |  |  | L/D Max: | 111.903 | at alpha= | 2.5 | deg
Re: | 6000000 |  |  | Cd Min: | 0.00471 | at alpha= | -1.5 | deg
Mach: | 0.1 |  |  | Cl=0 at alpha= | -2.3965 | deg
|  |  |  | @ Cl=0.1, Cd= | 0.0048269
|  |  |  | @ Cl=0.4, Cd= | 0.00488
|  |  |  | @ Cl=0.6, Cd= | 0.09403
alpha (deg) | Cl | Cd | Cm | Cl/Cd
-12.5 | -0.453 | 0.08216 | -0.022 | -5.509
-12 | -0.465 | 0.07753 | -0.022 | -5.992
-11.5 | -0.474 | 0.07364 | -0.022 | -6.432
-11 | -0.481 | 0.0685 | -0.022 | -7.015
-10.5 | -0.483 | 0.06495 | -0.022 | -7.443
-10 | -0.483 | 0.06118 | -0.023 | -7.893
-9.5 | -0.477 | 0.058 | -0.023 | -8.232
-9 | -0.468 | 0.05378 | -0.024 | -8.711
-8.5 | -0.455 | 0.04984 | -0.026 | -9.134
-8 | -0.437 | 0.04658 | -0.027 | -9.382
-7.5 | -0.511 | 0.00771 | -0.051 | -66.245
-7 | -0.476 | 0.00753 | -0.051 | -63.243
-6.5 | -0.437 | 0.00729 | -0.052 | -59.896
-6 | -0.393 | 0.00697 | -0.053 | -56.298
-5.5 | -0.345 | 0.00684 | -0.053 | -50.461
-5 | -0.294 | 0.00669 | -0.054 | -43.987
-4.5 | -0.241 | 0.00654 | -0.054 | -36.827
-4 | -0.185 | 0.00646 | -0.055 | -28.709
-3.5 | -0.128 | 0.00637 | -0.055 | -20.159
-3 | -0.071 | 0.00627 | -0.056 | -11.252
-2.5 | -0.012 | 0.00619 | -0.056 | -1.974
-2 | 0.046 | 0.00609 | -0.057 | 7.63
-1.5 | 0.105 | 0.00471 | -0.057 | 22.351
-1 | 0.164 | 0.00475 | -0.058 | 34.553
-0.5 | 0.223 | 0.00478 | -0.059 | 46.709
0 | 0.282 | 0.0048 | -0.059 | 58.803
0.5 | 0.341 | 0.00485 | -0.06 | 70.345
1 | 0.4 | 0.00488 | -0.06 | 81.844
1.5 | 0.458 | 0.00494 | -0.061 | 92.694
2 | 0.516 | 0.00499 | -0.061 | 103.474
2.5 | 0.573 | 0.00512 | -0.062 | 111.903
3 | 0.63 | 0.00578 | -0.062 | 108.979
3.5 | 0.686 | 0.00777 | -0.063 | 88.331
4 | 0.74 | 0.00802 | -0.063 | 92.175
4.5 | 0.791 | 0.00825 | -0.064 | 95.832
5 | 0.839 | 0.00853 | -0.064 | 98.345
5.5 | 0.884 | 0.00884 | -0.065 | 99.955
6 | 0.924 | 0.00924 | -0.065 | 100.05
6.5 | 0.96 | 0.00959 | -0.066 | 100.033
7 | 0.99 | 0.01001 | -0.066 | 98.871
7.5 | 1.014 | 0.01046 | -0.067 | 96.98
8 | 1.032 | 0.01096 | -0.067 | 94.185
8.5 | 1.043 | 0.01155 | -0.068 | 90.28
9 | 1.04 | 0.01209 | -0.068 | 85.976
9.5 | 1.023 | 0.01193 | -0.069 | 85.755
10 | 0.991 | 0.01298 | -0.069 | 76.341
10.5 | 0.791 | 0.06068 | -0.041 | 13.032
11 | 0.756 | 0.06709 | -0.038 | 11.27
11.5 | 0.722 | 0.07136 | -0.039 | 10.123
12 | 0.683 | 0.0784 | -0.035 | 8.71
12.5 | 0.645 | 0.08275 | -0.036 | 7.793
13 | 0.607 | 0.08669 | -0.037 | 6.996
13.5 | 0.566 | 0.09403 | -0.035 | 6.023

## 84. Re 6M Mach 0.10 (2)
BIGFOIL.COM POLAR EXPORT
NACA64A309
NACA64A309 |  |  |  | Cl Max: | 1.6833 | at alpha= | 16 | deg
XFOIL ncrit=9 |  |  |  | L/D Max: | 119.931 | at alpha= | 7 | deg
Re: | 6000000 |  |  | Cd Min: | 0.11637 | at alpha= | 19.5 | deg
Mach: | 0.1 |  |  | Cl=0 at alpha= | -2.6108 | deg
|  |  |  | @ Cl=0.1, Cd= | 0.0048228
|  |  |  | @ Cl=0.4, Cd= | 0.0040366
|  |  |  | @ Cl=0.6, Cd= | 0.0064182
alpha (deg) | Cl | Cd | Cm | Cl/Cd
-16 | -1.1494 | 0.05638 | -0.0522 | -20.3867
-15.5 | -1.2158 | 0.039 | -0.0673 | -31.1744
-15 | -1.2683 | 0.03045 | -0.0661 | -41.6519
-14.5 | -1.2666 | 0.02508 | -0.0634 | -50.5024
-14 | -1.2465 | 0.02122 | -0.0608 | -58.7418
-13.5 | -1.2132 | 0.01903 | -0.0584 | -63.752
-13 | -1.1632 | 0.01704 | -0.0591 | -68.2629
-12.5 | -1.1068 | 0.01538 | -0.0606 | -71.9636
-12 | -1.0472 | 0.01412 | -0.0625 | -74.1643
-11.5 | -0.9856 | 0.01318 | -0.0644 | -74.78
-11 | -0.9208 | 0.0127 | -0.0669 | -72.5039
-10.5 | -0.8562 | 0.01152 | -0.0696 | -74.3229
-10 | -0.7795 | 0.00985 | -0.0754 | -79.1371
-9.5 | -0.7202 | 0.00918 | -0.0766 | -78.4532
-9 | -0.6659 | 0.00873 | -0.0765 | -76.2772
-8.5 | -0.6136 | 0.00835 | -0.0759 | -73.485
-8 | -0.5625 | 0.00795 | -0.075 | -70.7547
-7 | -0.4612 | 0.00706 | -0.073 | -65.3258
-6.5 | -0.4095 | 0.00668 | -0.0722 | -61.3024
-6 | -0.3574 | 0.00638 | -0.0714 | -56.0188
-5.5 | -0.3047 | 0.00612 | -0.0708 | -49.7876
-5 | -0.2511 | 0.00591 | -0.0703 | -42.4873
-4.5 | -0.199 | 0.00562 | -0.0695 | -35.4093
-4 | -0.1465 | 0.00543 | -0.0688 | -26.9797
-3.5 | -0.0939 | 0.00532 | -0.0681 | -17.6504
-3 | -0.0411 | 0.00519 | -0.0674 | -7.9191
-2.5 | 0.0117 | 0.00508 | -0.0667 | 2.3031
-2 | 0.0643 | 0.00494 | -0.066 | 13.0162
-1.5 | 0.1161 | 0.00477 | -0.0652 | 24.3396
-1 | 0.1653 | 0.00446 | -0.0638 | 37.0628
-0.5 | 0.2133 | 0.00416 | -0.0623 | 51.274
0 | 0.2591 | 0.0038 | -0.0603 | 68.1842
0.5 | 0.3092 | 0.00374 | -0.0591 | 82.6738
1 | 0.3588 | 0.00386 | -0.0578 | 92.9534
1.5 | 0.4078 | 0.00407 | -0.0564 | 100.1966
2 | 0.4492 | 0.00472 | -0.0535 | 95.1695
2.5 | 0.4931 | 0.00534 | -0.0512 | 92.3408
3 | 0.5389 | 0.00591 | -0.0492 | 91.1844
3.5 | 0.5866 | 0.00634 | -0.0476 | 92.5237
4 | 0.6363 | 0.00663 | -0.0464 | 95.9729
4.5 | 0.6854 | 0.00688 | -0.0451 | 99.6221
5 | 0.7894 | 0.00707 | -0.0568 | 111.6549
6 | 0.936 | 0.00784 | -0.0654 | 119.3878
6.5 | 0.987 | 0.00827 | -0.0646 | 119.347
7 | 1.0386 | 0.00866 | -0.0639 | 119.9307
7.5 | 1.0895 | 0.0091 | -0.0631 | 119.7253
8 | 1.1389 | 0.00969 | -0.062 | 117.5335
8.5 | 1.1875 | 0.01035 | -0.0608 | 114.7343
9 | 1.2379 | 0.01078 | -0.06 | 114.833
9.5 | 1.2861 | 0.01141 | -0.0588 | 112.7169
10 | 1.3334 | 0.01212 | -0.0574 | 110.0165
10.5 | 1.3767 | 0.0132 | -0.0554 | 104.2955
11 | 1.422 | 0.01402 | -0.0538 | 101.4265
11.5 | 1.4665 | 0.01485 | -0.0521 | 98.7542
12 | 1.5089 | 0.0158 | -0.0501 | 95.5
12.5 | 1.5492 | 0.01687 | -0.0478 | 91.8317
13 | 1.5866 | 0.01814 | -0.0452 | 87.4642
13.5 | 1.6162 | 0.0196 | -0.0412 | 82.4592
14 | 1.6376 | 0.02124 | -0.0361 | 77.0998
14.5 | 1.6587 | 0.02288 | -0.0315 | 72.4956
15 | 1.6745 | 0.02502 | -0.0268 | 66.9265
15.5 | 1.6828 | 0.02789 | -0.022 | 60.337
16 | 1.6833 | 0.03161 | -0.0175 | 53.2521
16.5 | 1.6741 | 0.03656 | -0.0136 | 45.7905
17 | 1.6669 | 0.04182 | -0.0114 | 39.8589
17.5 | 1.6459 | 0.04921 | -0.0106 | 33.4465
18 | 1.6192 | 0.05836 | -0.0119 | 27.745
18.5 | 1.5783 | 0.07094 | -0.0164 | 22.2484
19 | 1.5257 | 0.08729 | -0.0244 | 17.4785
19.5 | 1.4232 | 0.11637 | -0.0412 | 12.23

## 85. Re 6M Mach 0.25 (1)
BIGFOIL.COM POLAR EXPORT
NACA64A309
NACA64A309 |  |  |  | Cl Max: | 1.004 | at alpha= | 8 | deg
JavaFoil+Calcfoil stall+Eppler ext transition |  |  |  | L/D Max: | 113.86 | at alpha= | 2.5 | deg
Re: | 6000000 |  |  | Cd Min: | 0.00474 | at alpha= | -1.5 | deg
Mach: | 0.25 |  |  | Cl=0 at alpha= | -2.3934 | deg
|  |  |  | @ Cl=0.1, Cd= | 0.0049213
|  |  |  | @ Cl=0.4, Cd= | 0.09244
|  |  |  | @ Cl=0.6, Cd= | 0.09244
alpha (deg) | Cl | Cd | Cm | Cl/Cd
-12 | -0.263 | 0.07817 | -0.023 | -3.367
-11.5 | -0.305 | 0.07343 | -0.023 | -4.155
-11 | -0.341 | 0.06942 | -0.023 | -4.918
-10.5 | -0.372 | 0.06622 | -0.023 | -5.611
-10 | -0.395 | 0.06261 | -0.023 | -6.309
-9.5 | -0.412 | 0.05874 | -0.024 | -7.008
-9 | -0.42 | 0.05591 | -0.023 | -7.514
-8.5 | -0.421 | 0.05213 | -0.024 | -8.078
-8 | -0.415 | 0.04835 | -0.025 | -8.585
-7.5 | -0.402 | 0.04468 | -0.028 | -8.994
-7 | -0.471 | 0.00764 | -0.053 | -61.584
-6.5 | -0.437 | 0.00746 | -0.053 | -58.523
-6 | -0.396 | 0.00716 | -0.054 | -55.379
-5.5 | -0.35 | 0.00694 | -0.055 | -50.461
-5 | -0.3 | 0.00678 | -0.055 | -44.237
-4.5 | -0.246 | 0.00662 | -0.056 | -37.167
-4 | -0.19 | 0.00652 | -0.056 | -29.131
-3.5 | -0.132 | 0.00642 | -0.057 | -20.517
-3 | -0.072 | 0.00629 | -0.057 | -11.506
-2.5 | -0.013 | 0.00621 | -0.058 | -2.02
-2 | 0.048 | 0.0061 | -0.058 | 7.814
-1.5 | 0.108 | 0.00474 | -0.059 | 22.817
-1 | 0.169 | 0.00477 | -0.06 | 35.403
-0.5 | 0.229 | 0.0048 | -0.06 | 47.783
0 | 0.29 | 0.00483 | -0.061 | 60.058
0.5 | 0.35 | 0.00487 | -0.061 | 72.019
1 | 0.411 | 0.00492 | -0.062 | 83.538
1.5 | 0.471 | 0.00498 | -0.062 | 94.514
2 | 0.53 | 0.00502 | -0.063 | 105.699
2.5 | 0.589 | 0.00517 | -0.063 | 113.86
3 | 0.647 | 0.00594 | -0.064 | 108.897
3.5 | 0.704 | 0.00783 | -0.065 | 89.985
4 | 0.759 | 0.00818 | -0.065 | 92.699
4.5 | 0.81 | 0.00845 | -0.066 | 95.842
5 | 0.857 | 0.00877 | -0.066 | 97.742
5.5 | 0.9 | 0.00908 | -0.067 | 99.09
6 | 0.937 | 0.0095 | -0.067 | 98.671
6.5 | 0.967 | 0.00998 | -0.068 | 96.867
7 | 0.989 | 0.01047 | -0.068 | 94.379
7.5 | 1.001 | 0.01098 | -0.069 | 91.204
8 | 1.004 | 0.01165 | -0.069 | 86.146
8.5 | 0.995 | 0.01236 | -0.07 | 80.471
9 | 0.958 | 0.0127 | -0.07 | 75.419
9.5 | 0.891 | 0.01429 | -0.069 | 62.367
10 | 0.684 | 0.06071 | -0.039 | 11.271
10.5 | 0.616 | 0.06859 | -0.034 | 8.989
11 | 0.544 | 0.07323 | -0.034 | 7.424
11.5 | 0.464 | 0.07935 | -0.034 | 5.846
12 | 0.378 | 0.08314 | -0.035 | 4.552
12.5 | 0.285 | 0.08799 | -0.035 | 3.234
13 | 0.161 | 0.09244 | -0.036 | 1.738

## 86. Re 6M Mach 0.25 (2)
BIGFOIL.COM POLAR EXPORT
NACA64A309
NACA64A309 |  |  |  | Cl Max: | 1.4432 | at alpha= | 11.5 | deg
XFOIL ncrit=9 |  |  |  | L/D Max: | 118.775 | at alpha= | 6.5 | deg
Re: | 6000000 |  |  | Cd Min: | 0.20874 | at alpha= | 16.5 | deg
Mach: | 0.25 |  |  | Cl=0 at alpha= | -99 | deg
|  |  |  | @ Cl=0.1, Cd= | 0.00382
|  |  |  | @ Cl=0.4, Cd= | 0.004005
|  |  |  | @ Cl=0.6, Cd= | 0.0064104
alpha (deg) | Cl | Cd | Cm | Cl/Cd
0 | 0.2662 | 0.00382 | -0.0618 | 69.6859
0.5 | 0.3177 | 0.00376 | -0.0606 | 84.4947
1 | 0.369 | 0.00387 | -0.0592 | 95.3488
1.5 | 0.4195 | 0.00409 | -0.0577 | 102.5672
2 | 0.4614 | 0.00477 | -0.0546 | 96.7296
3.5 | 0.6025 | 0.00644 | -0.0482 | 93.5559
4 | 0.6535 | 0.00676 | -0.0467 | 96.6716
4.5 | 0.7048 | 0.00703 | -0.0452 | 100.256
5 | 0.8061 | 0.00725 | -0.0555 | 111.1862
6 | 0.9639 | 0.00816 | -0.0649 | 118.125
6.5 | 1.0179 | 0.00857 | -0.0638 | 118.7748
7 | 1.0712 | 0.00908 | -0.0625 | 117.9736
7.5 | 1.1237 | 0.00968 | -0.0609 | 116.0847
8 | 1.1744 | 0.01046 | -0.059 | 112.2753
8.5 | 1.2261 | 0.01115 | -0.0572 | 109.9641
9 | 1.2769 | 0.01193 | -0.0552 | 107.0327
9.5 | 1.3206 | 0.01343 | -0.0519 | 98.3321
10 | 1.3653 | 0.01485 | -0.0488 | 91.9394
10.5 | 1.4028 | 0.017 | -0.0446 | 82.5176
11 | 1.4302 | 0.02018 | -0.0393 | 70.8722
11.5 | 1.4432 | 0.02447 | -0.0326 | 58.9783
12 | 1.4191 | 0.03025 | -0.022 | 46.9124
12.5 | 1.3745 | 0.03801 | -0.0133 | 36.1615
13 | 1.3308 | 0.04673 | -0.0091 | 28.4785
13.5 | 1.2689 | 0.05954 | -0.0102 | 21.3117
14 | 1.22 | 0.07358 | -0.0167 | 16.5806
14.5 | 1.1934 | 0.08693 | -0.0252 | 13.7283
15 | 1.1651 | 0.10419 | -0.0366 | 11.1825
15.5 | 1.1052 | 0.12965 | -0.0497 | 8.5245
16 | 1.031 | 0.15792 | -0.0659 | 6.5286
16.5 | 0.9239 | 0.20874 | -0.0911 | 4.4261

## 87. Re 6M Mach 0.50 (1)
BIGFOIL.COM POLAR EXPORT
NACA64A309
NACA64A309 |  |  |  | Cl Max: | 1.194 | at alpha= | 20 | deg
JavaFoil+Calcfoil stall+Eppler ext transition |  |  |  | L/D Max: | 114.418 | at alpha= | 2.5 | deg
Re: | 6000000 |  |  | Cd Min: | 0.00486 | at alpha= | -1.5 | deg
Mach: | 0.5 |  |  | Cl=0 at alpha= | -2.3955 | deg
|  |  |  | @ Cl=0.1, Cd= | 0.0053016
|  |  |  | @ Cl=0.4, Cd= | 0.0049996
|  |  |  | @ Cl=0.6, Cd= | 0.0052765
alpha (deg) | Cl | Cd | Cm | Cl/Cd
-20 | -0.945 | 0.1562 | -0.026 | -6.051
-19.5 | -0.917 | 0.15102 | -0.026 | -6.074
-19 | -0.89 | 0.14553 | -0.025 | -6.116
-18.5 | -0.864 | 0.14085 | -0.025 | -6.133
-18 | -0.838 | 0.13648 | -0.026 | -6.139
-17.5 | -0.812 | 0.13208 | -0.026 | -6.146
-17 | -0.786 | 0.12847 | -0.026 | -6.118
-16.5 | -0.758 | 0.12256 | -0.026 | -6.184
-16 | -0.731 | 0.11793 | -0.026 | -6.201
-15.5 | -0.706 | 0.10602 | -0.027 | -6.656
-15 | -0.679 | 0.09977 | -0.027 | -6.808
-14.5 | -0.652 | 0.10744 | -0.027 | -6.07
-14 | -0.625 | 0.10289 | -0.026 | -6.075
-13.5 | -0.599 | 0.09233 | -0.027 | -6.486
-13 | -0.572 | 0.08482 | -0.027 | -6.749
-12.5 | -0.547 | 0.07783 | -0.028 | -7.022
-12 | -0.521 | 0.07273 | -0.029 | -7.159
-11.5 | -0.491 | 0.08224 | -0.026 | -5.968
-11 | -0.464 | 0.07307 | -0.027 | -6.355
-10.5 | -0.438 | 0.06613 | -0.028 | -6.627
-10 | -0.414 | 0.05883 | -0.031 | -7.029
-9.5 | -0.387 | 0.05479 | -0.032 | -7.068
-9 | -0.443 | 0.00957 | -0.057 | -46.28
-8.5 | -0.329 | 0.05852 | -0.026 | -5.628
-8 | -0.303 | 0.05103 | -0.028 | -5.937
-7.5 | -0.276 | 0.047 | -0.029 | -5.88
-7 | -0.251 | 0.04234 | -0.033 | -5.92
-6.5 | -0.276 | 0.00794 | -0.06 | -34.726
-6 | -0.195 | 0.04047 | -0.029 | -4.817
-5.5 | -0.254 | 0.03981 | -0.026 | -6.368
-5 | -0.309 | 0.00731 | -0.062 | -42.247
-4.5 | -0.265 | 0.00706 | -0.062 | -37.526
-4 | -0.208 | 0.00685 | -0.063 | -30.431
-3.5 | -0.146 | 0.00668 | -0.064 | -21.792
-3 | -0.08 | 0.00651 | -0.064 | -12.355
-2.5 | -0.014 | 0.0064 | -0.065 | -2.186
-2 | 0.053 | 0.00629 | -0.065 | 8.463
-1.5 | 0.121 | 0.00486 | -0.066 | 24.848
-1 | 0.189 | 0.00486 | -0.067 | 38.818
-0.5 | 0.256 | 0.00491 | -0.067 | 52.252
0 | 0.324 | 0.00495 | -0.068 | 65.435
0.5 | 0.392 | 0.00499 | -0.069 | 78.433
1 | 0.459 | 0.00507 | -0.069 | 90.549
1.5 | 0.526 | 0.00514 | -0.07 | 102.278
2 | 0.592 | 0.00521 | -0.07 | 113.585
2.5 | 0.657 | 0.00575 | -0.071 | 114.418
3 | 0.721 | 0.00818 | -0.072 | 88.135
3.5 | 0.782 | 0.00858 | -0.072 | 91.234
4 | 0.837 | 0.00897 | -0.073 | 93.359
4.5 | 0.882 | 0.00943 | -0.073 | 93.502
5 | 0.91 | 0.01003 | -0.074 | 90.746
5.5 | 0.902 | 0.01081 | -0.075 | 83.481
6 | 0.74 | 0.01135 | -0.075 | 65.223
6.5 | 0.479 | 0.04274 | -0.039 | 11.219
7 | 0.505 | 0.04715 | -0.037 | 10.709
7.5 | 0.658 | 0.01175 | -0.077 | 55.969
8 | 0.681 | 0.01425 | -0.076 | 47.777
8.5 | 0.584 | 0.05599 | -0.038 | 10.437
9 | 0.612 | 0.0597 | -0.041 | 10.249
9.5 | 0.777 | 0.01613 | -0.078 | 48.16
10 | 0.667 | 0.06355 | -0.044 | 10.49
10.5 | 0.69 | 0.07247 | -0.04 | 9.519
11 | 0.715 | 0.08151 | -0.04 | 8.773
11.5 | 0.749 | 0.07059 | -0.048 | 10.615
12 | 0.771 | 0.0793 | -0.045 | 9.718
12.5 | 0.795 | 0.08843 | -0.043 | 8.988
13 | 0.821 | 0.09602 | -0.044 | 8.555
13.5 | 0.848 | 0.09038 | -0.045 | 9.381
14 | 0.873 | 0.09927 | -0.045 | 8.789
14.5 | 0.899 | 0.10622 | -0.046 | 8.468
15 | 0.928 | 0.111 | -0.049 | 8.357
15.5 | 0.951 | 0.11646 | -0.047 | 8.165
16 | 0.976 | 0.12021 | -0.048 | 8.121
16.5 | 1.002 | 0.12501 | -0.048 | 8.015
17 | 1.031 | 0.12887 | -0.051 | 7.999
17.5 | 1.06 | 0.13421 | -0.053 | 7.895
18 | 1.08 | 0.13539 | -0.051 | 7.977
18.5 | 1.106 | 0.13872 | -0.052 | 7.969
19 | 1.134 | 0.14304 | -0.054 | 7.93
19.5 | 1.166 | 0.14587 | -0.057 | 7.992
20 | 1.194 | 0.15244 | -0.058 | 7.83

## 88. Re 6M Mach 0.50 (2)
BIGFOIL.COM POLAR EXPORT
NACA64A309
NACA64A309 |  |  |  | Cl Max: | 1.118 | at alpha= | 20 | deg
XFOIL ncrit=9 |  |  |  | L/D Max: | 112.878 | at alpha= | 1.5 | deg
Re: | 6000000 |  |  | Cd Min: | 0.30319 | at alpha= | 20 | deg
Mach: | 0.5 |  |  | Cl=0 at alpha= | -2.5603 | deg
|  |  |  | @ Cl=0.1, Cd= | 0.0051117
|  |  |  | @ Cl=0.4, Cd= | 0.0039136
|  |  |  | @ Cl=0.6, Cd= | 0.0063106
alpha (deg) | Cl | Cd | Cm | Cl/Cd
-20 | -0.8071 | 0.27484 | 0.0599 | -2.9366
-19.5 | -0.7853 | 0.26659 | 0.0548 | -2.9457
-19 | -0.7634 | 0.25828 | 0.0498 | -2.9557
-18.5 | -0.7411 | 0.24964 | 0.0449 | -2.9687
-18 | -0.7195 | 0.2412 | 0.04 | -2.983
-17.5 | -0.6991 | 0.23247 | 0.0352 | -3.0073
-17 | -0.6794 | 0.2229 | 0.0304 | -3.048
-16.5 | -0.6586 | 0.21489 | 0.0259 | -3.0648
-16 | -0.637 | 0.20663 | 0.0216 | -3.0828
-15.5 | -0.6188 | 0.19834 | 0.0171 | -3.1199
-15 | -0.5989 | 0.19058 | 0.013 | -3.1425
-14.5 | -0.5827 | 0.1807 | 0.0088 | -3.2247
-14 | -0.5666 | 0.17197 | 0.0046 | -3.2948
-13.5 | -0.5494 | 0.16377 | 0.0009 | -3.3547
-13 | -0.5369 | 0.15458 | -0.0032 | -3.4733
-12.5 | -0.5251 | 0.14555 | -0.0071 | -3.6077
-12 | -0.5104 | 0.13781 | -0.0107 | -3.7036
-11.5 | -0.498 | 0.12974 | -0.0142 | -3.8384
-11 | -0.4879 | 0.12121 | -0.0179 | -4.0252
-10.5 | -0.4765 | 0.11335 | -0.0213 | -4.2038
-10 | -0.4729 | 0.10394 | -0.0255 | -4.5497
-9.5 | -0.4663 | 0.09554 | -0.0291 | -4.8807
-9 | -0.4455 | 0.08573 | -0.0384 | -5.1965
-8.5 | -0.436 | 0.07603 | -0.0465 | -5.7346
-8 | -0.4288 | 0.06753 | -0.0529 | -6.3498
-7.5 | -0.4281 | 0.05674 | -0.0641 | -7.5449
-7 | -0.4193 | 0.0426 | -0.0852 | -9.8427
-6.5 | -0.3791 | 0.02831 | -0.1012 | -13.391
-6 | -0.3573 | 0.01906 | -0.1002 | -18.7461
-5.5 | -0.3378 | 0.01114 | -0.0942 | -30.3232
-5 | -0.2915 | 0.00803 | -0.0892 | -36.3014
-4 | -0.1774 | 0.00612 | -0.0822 | -28.9869
-3.5 | -0.1171 | 0.00569 | -0.0798 | -20.58
-3 | -0.0547 | 0.00549 | -0.0781 | -9.9636
-2.5 | 0.0075 | 0.00533 | -0.0767 | 1.4071
-2 | 0.07 | 0.00519 | -0.0756 | 13.4875
-1.5 | 0.1313 | 0.00503 | -0.0745 | 26.1034
-0.5 | 0.2451 | 0.00437 | -0.071 | 56.087
0 | 0.2968 | 0.00389 | -0.0683 | 76.2982
0.5 | 0.3549 | 0.00386 | -0.0668 | 91.943
1 | 0.4138 | 0.00393 | -0.0654 | 105.2926
1.5 | 0.4707 | 0.00417 | -0.0634 | 112.8777
2 | 0.5151 | 0.00495 | -0.0591 | 104.0606
2.5 | 0.5619 | 0.00579 | -0.0552 | 97.0466
3 | 0.6124 | 0.00648 | -0.0518 | 94.5062
3.5 | 0.669 | 0.00692 | -0.0493 | 96.6763
4 | 0.7273 | 0.00728 | -0.0469 | 99.9038
4.5 | 0.7871 | 0.00763 | -0.0445 | 103.1586
5 | 0.8486 | 0.00801 | -0.042 | 105.9426
6 | 1.0682 | 0.01102 | -0.0558 | 96.9328
6.5 | 1.0998 | 0.01536 | -0.0474 | 71.6016
7 | 1.1151 | 0.02289 | -0.0386 | 48.7156
7.5 | 1.1033 | 0.03148 | -0.0286 | 35.0476
8 | 1.0733 | 0.03836 | -0.0184 | 27.9797
8.5 | 1.0364 | 0.04573 | -0.0124 | 22.6635
9 | 0.9974 | 0.05519 | -0.0123 | 18.0721
9.5 | 0.9621 | 0.06698 | -0.0182 | 14.364
10 | 0.935 | 0.08144 | -0.0285 | 11.4808
10.5 | 0.9179 | 0.09821 | -0.0401 | 9.3463
11 | 0.9049 | 0.11149 | -0.0473 | 8.1164
11.5 | 0.8944 | 0.1243 | -0.0538 | 7.1955
12 | 0.888 | 0.13674 | -0.06 | 6.4941
12.5 | 0.8881 | 0.14835 | -0.0657 | 5.9865
13 | 0.8898 | 0.16016 | -0.0715 | 5.5557
13.5 | 0.8933 | 0.17247 | -0.0776 | 5.1795
14 | 0.9011 | 0.18415 | -0.0834 | 4.8933
14.5 | 0.9142 | 0.19424 | -0.0885 | 4.7065
15 | 0.9281 | 0.2046 | -0.0937 | 4.5362
15.5 | 0.9438 | 0.21486 | -0.099 | 4.3926
16 | 0.9606 | 0.22505 | -0.1043 | 4.2684
16.5 | 0.9788 | 0.23498 | -0.1097 | 4.1655
17 | 0.9978 | 0.24446 | -0.1149 | 4.0816
17.5 | 1.0174 | 0.25351 | -0.1201 | 4.0133
18 | 1.0367 | 0.26328 | -0.1256 | 3.9376
18.5 | 1.0546 | 0.2749 | -0.1316 | 3.8363
19 | 1.0752 | 0.28446 | -0.1371 | 3.7798
19.5 | 1.097 | 0.29398 | -0.1426 | 3.7315
20 | 1.118 | 0.30319 | -0.1481 | 3.6875

## 89. Re 7M Mach 0.00 (1)
BIGFOIL.COM POLAR EXPORT
NACA64A309
NACA64A309 |  |  |  | Cl Max: | 1.048 | at alpha= | 8.5 | deg
JavaFoil+Calcfoil stall+Eppler ext transition |  |  |  | L/D Max: | 105.221 | at alpha= | 3 | deg
Re: | 7000000 |  |  | Cd Min: | 0.0047 | at alpha= | -1 | deg
Mach: | 0 |  |  | Cl=0 at alpha= | -2.3965 | deg
|  |  |  | @ Cl=0.1, Cd= | 0.0049375
|  |  |  | @ Cl=0.4, Cd= | 0.0048407
|  |  |  | @ Cl=0.6, Cd= | 0.0057189
alpha (deg) | Cl | Cd | Cm | Cl/Cd
-12.5 | -0.478 | 0.08055 | -0.022 | -5.929
-12 | -0.486 | 0.0766 | -0.022 | -6.35
-11.5 | -0.493 | 0.07248 | -0.022 | -6.796
-11 | -0.496 | 0.06795 | -0.023 | -7.306
-10.5 | -0.496 | 0.06395 | -0.023 | -7.764
-10 | -0.493 | 0.06008 | -0.024 | -8.209
-9.5 | -0.485 | 0.05731 | -0.024 | -8.471
-9 | -0.475 | 0.05269 | -0.026 | -9.015
-8.5 | -0.466 | 0.04435 | -0.031 | -10.512
-8 | -0.447 | 0.04084 | -0.033 | -10.948
-7.5 | -0.512 | 0.00757 | -0.051 | -67.595
-7 | -0.476 | 0.00738 | -0.051 | -64.514
-6.5 | -0.436 | 0.00714 | -0.052 | -61.046
-6 | -0.392 | 0.00688 | -0.052 | -56.918
-5.5 | -0.344 | 0.00672 | -0.053 | -51.194
-5 | -0.293 | 0.0066 | -0.053 | -44.423
-4.5 | -0.24 | 0.00647 | -0.054 | -37.056
-4 | -0.184 | 0.00637 | -0.054 | -28.953
-3.5 | -0.128 | 0.00625 | -0.055 | -20.452
-3 | -0.07 | 0.00617 | -0.056 | -11.38
-2.5 | -0.012 | 0.00608 | -0.056 | -1.998
-2 | 0.046 | 0.00599 | -0.057 | 7.714
-1.5 | 0.105 | 0.00484 | -0.057 | 21.661
-1 | 0.163 | 0.0047 | -0.058 | 34.775
-0.5 | 0.222 | 0.00473 | -0.058 | 46.961
0 | 0.281 | 0.00475 | -0.059 | 59.128
0.5 | 0.339 | 0.00478 | -0.059 | 70.913
1 | 0.398 | 0.00484 | -0.06 | 82.147
1.5 | 0.456 | 0.00486 | -0.06 | 93.685
2 | 0.513 | 0.00497 | -0.061 | 103.219
2.5 | 0.571 | 0.00546 | -0.061 | 104.592
3 | 0.627 | 0.00596 | -0.062 | 105.221
3.5 | 0.683 | 0.0076 | -0.063 | 89.897
4 | 0.736 | 0.00785 | -0.063 | 93.818
4.5 | 0.787 | 0.00807 | -0.064 | 97.532
5 | 0.836 | 0.00833 | -0.064 | 100.354
5.5 | 0.881 | 0.00863 | -0.065 | 102.054
6 | 0.921 | 0.00895 | -0.065 | 102.904
6.5 | 0.958 | 0.00934 | -0.066 | 102.559
7 | 0.989 | 0.00972 | -0.066 | 101.779
7.5 | 1.015 | 0.01013 | -0.067 | 100.148
8 | 1.035 | 0.01062 | -0.067 | 97.445
8.5 | 1.048 | 0.01113 | -0.068 | 94.213
9 | 1.048 | 0.01167 | -0.068 | 89.808
9.5 | 1.038 | 0.0123 | -0.069 | 84.348
10 | 1.017 | 0.01202 | -0.069 | 84.604
10.5 | 0.981 | 0.01337 | -0.069 | 73.337
11 | 0.794 | 0.05874 | -0.046 | 13.516
11.5 | 0.759 | 0.06508 | -0.044 | 11.668
12 | 0.717 | 0.07592 | -0.037 | 9.45
12.5 | 0.684 | 0.08022 | -0.038 | 8.525
13 | 0.649 | 0.08426 | -0.038 | 7.707
13.5 | 0.613 | 0.09251 | -0.037 | 6.622

## 90. Re 7M Mach 0.00 (2)
BIGFOIL.COM POLAR EXPORT
NACA64A309
NACA64A309 |  |  |  | Cl Max: | 1.7306 | at alpha= | 17 | deg
XFOIL ncrit=9 |  |  |  | L/D Max: | 124.555 | at alpha= | 7 | deg
Re: | 7000000 |  |  | Cd Min: | 0.08706 | at alpha= | 20 | deg
Mach: | 0 |  |  | Cl=0 at alpha= | -2.6046 | deg
|  |  |  | @ Cl=0.1, Cd= | 0.0047132
|  |  |  | @ Cl=0.4, Cd= | 0.0041103
|  |  |  | @ Cl=0.6, Cd= | 0.006286
alpha (deg) | Cl | Cd | Cm | Cl/Cd
-17 | -1.2588 | 0.04985 | -0.056 | -25.2518
-16.5 | -1.305 | 0.03695 | -0.0659 | -35.318
-16 | -1.3389 | 0.0303 | -0.0653 | -44.1881
-15.5 | -1.3419 | 0.02553 | -0.0618 | -52.5617
-15 | -1.3233 | 0.02191 | -0.0594 | -60.3971
-14.5 | -1.2932 | 0.01937 | -0.0574 | -66.763
-14 | -1.261 | 0.01709 | -0.0551 | -73.7858
-13.5 | -1.2105 | 0.01562 | -0.0558 | -77.4968
-13 | -1.1554 | 0.0143 | -0.0573 | -80.7972
-12.5 | -1.0962 | 0.01331 | -0.0593 | -82.3591
-12 | -1.0359 | 0.01248 | -0.0614 | -83.0048
-11.5 | -0.9751 | 0.01181 | -0.0635 | -82.5656
-11 | -0.9138 | 0.0114 | -0.0655 | -80.1579
-10.5 | -0.8344 | 0.01022 | -0.072 | -81.6438
-10 | -0.7705 | 0.00912 | -0.0748 | -84.4846
-9.5 | -0.7159 | 0.00854 | -0.0752 | -83.829
-9 | -0.6644 | 0.00815 | -0.0747 | -81.5215
-8.5 | -0.6129 | 0.00783 | -0.0741 | -78.2759
-8 | -0.5619 | 0.0075 | -0.0734 | -74.92
-7.5 | -0.509 | 0.00736 | -0.0731 | -69.1576
-7 | -0.4598 | 0.0068 | -0.0719 | -67.6176
-6.5 | -0.4091 | 0.00642 | -0.071 | -63.7227
-6 | -0.3568 | 0.00611 | -0.0704 | -58.3961
-5.5 | -0.3042 | 0.00587 | -0.0699 | -51.8228
-5 | -0.2513 | 0.0057 | -0.0694 | -44.0877
-4.5 | -0.199 | 0.00548 | -0.0688 | -36.3139
-4 | -0.147 | 0.0053 | -0.068 | -27.7358
-3.5 | -0.0946 | 0.00519 | -0.0674 | -18.2274
-3 | -0.0416 | 0.00508 | -0.0668 | -8.189
-2.5 | 0.011 | 0.00497 | -0.0662 | 2.2133
-2 | 0.0634 | 0.00484 | -0.0656 | 13.0992
-1 | 0.1644 | 0.00449 | -0.0635 | 36.6147
-0.5 | 0.213 | 0.00423 | -0.0621 | 50.3546
0 | 0.2576 | 0.00382 | -0.06 | 67.4346
0.5 | 0.3075 | 0.00375 | -0.0588 | 82
1 | 0.3563 | 0.0039 | -0.0574 | 91.359
1.5 | 0.4041 | 0.00413 | -0.0558 | 97.845
2 | 0.4452 | 0.00482 | -0.053 | 92.3651
2.5 | 0.4901 | 0.00535 | -0.0509 | 91.6075
3 | 0.5363 | 0.00586 | -0.0491 | 91.5188
3.5 | 0.5853 | 0.0062 | -0.0478 | 94.4032
4 | 0.6349 | 0.00649 | -0.0467 | 97.8274
4.5 | 0.6847 | 0.00675 | -0.0456 | 101.437
5 | 0.7305 | 0.00677 | -0.0436 | 107.9025
5.5 | 0.8625 | 0.00716 | -0.0621 | 120.4609
6 | 0.9337 | 0.00759 | -0.0661 | 123.0171
6.5 | 0.985 | 0.00795 | -0.0654 | 123.8994
7 | 1.0363 | 0.00832 | -0.0648 | 124.5553
7.5 | 1.087 | 0.00873 | -0.0642 | 124.5132
8 | 1.136 | 0.00931 | -0.0632 | 122.0193
9 | 1.2353 | 0.01026 | -0.0616 | 120.3996
9.5 | 1.2836 | 0.01082 | -0.0606 | 118.6322
10 | 1.3308 | 0.01148 | -0.0595 | 115.9233
10.5 | 1.3749 | 0.01242 | -0.0578 | 110.7005
11 | 1.4208 | 0.01311 | -0.0565 | 108.3753
11.5 | 1.4661 | 0.01382 | -0.0552 | 106.0854
12 | 1.5096 | 0.01461 | -0.0537 | 103.3265
12.5 | 1.5519 | 0.01545 | -0.052 | 100.4466
13 | 1.5914 | 0.01645 | -0.0499 | 96.7416
13.5 | 1.6265 | 0.01782 | -0.0472 | 91.2738
14 | 1.6549 | 0.01923 | -0.0433 | 86.0582
14.5 | 1.6813 | 0.02032 | -0.0392 | 82.7411
15 | 1.7023 | 0.02185 | -0.0347 | 77.9085
15.5 | 1.7163 | 0.02399 | -0.0299 | 71.5423
16 | 1.7248 | 0.02668 | -0.0251 | 64.6477
16.5 | 1.7266 | 0.03012 | -0.0206 | 57.324
17 | 1.7306 | 0.0336 | -0.0172 | 51.506
17.5 | 1.7241 | 0.03841 | -0.0143 | 44.8867
18 | 1.7118 | 0.04434 | -0.0126 | 38.6062
18.5 | 1.6898 | 0.05214 | -0.0125 | 32.4089
19 | 1.6594 | 0.06214 | -0.0147 | 26.7042
19.5 | 1.6145 | 0.07571 | -0.0199 | 21.3248
20 | 1.5906 | 0.08706 | -0.0251 | 18.2702

## 91. Re 7M Mach 0.10 (1)
BIGFOIL.COM POLAR EXPORT
NACA64A309
NACA64A309 |  |  |  | Cl Max: | 1.043 | at alpha= | 8.5 | deg
JavaFoil+Calcfoil stall+Eppler ext transition |  |  |  | L/D Max: | 105.241 | at alpha= | 3 | deg
Re: | 7000000 |  |  | Cd Min: | 0.0047 | at alpha= | -1 | deg
Mach: | 0.1 |  |  | Cl=0 at alpha= | -2.3965 | deg
|  |  |  | @ Cl=0.1, Cd= | 0.0049375
|  |  |  | @ Cl=0.4, Cd= | 0.00485
|  |  |  | @ Cl=0.6, Cd= | 0.09406
alpha (deg) | Cl | Cd | Cm | Cl/Cd
-12.5 | -0.453 | 0.08141 | -0.022 | -5.563
-12 | -0.465 | 0.07633 | -0.022 | -6.09
-11.5 | -0.474 | 0.07297 | -0.022 | -6.496
-11 | -0.481 | 0.06822 | -0.023 | -7.049
-10.5 | -0.484 | 0.06454 | -0.023 | -7.498
-10 | -0.483 | 0.06069 | -0.024 | -7.961
-9.5 | -0.478 | 0.05779 | -0.023 | -8.268
-9 | -0.469 | 0.05341 | -0.025 | -8.78
-8.5 | -0.456 | 0.04898 | -0.027 | -9.316
-8 | -0.439 | 0.04506 | -0.029 | -9.741
-7.5 | -0.511 | 0.00759 | -0.051 | -67.309
-7 | -0.476 | 0.00741 | -0.051 | -64.255
-6.5 | -0.437 | 0.00716 | -0.052 | -60.96
-6 | -0.393 | 0.0069 | -0.053 | -56.911
-5.5 | -0.345 | 0.00673 | -0.053 | -51.254
-5 | -0.294 | 0.00661 | -0.054 | -44.521
-4.5 | -0.241 | 0.00648 | -0.054 | -37.153
-4 | -0.185 | 0.00638 | -0.055 | -29.056
-3.5 | -0.128 | 0.00628 | -0.055 | -20.435
-3 | -0.071 | 0.00617 | -0.056 | -11.423
-2.5 | -0.012 | 0.00609 | -0.056 | -2.006
-2 | 0.046 | 0.00599 | -0.057 | 7.75
-1.5 | 0.105 | 0.00484 | -0.057 | 21.753
-1 | 0.164 | 0.0047 | -0.058 | 34.934
-0.5 | 0.223 | 0.00473 | -0.059 | 47.172
0 | 0.282 | 0.00475 | -0.059 | 59.347
0.5 | 0.341 | 0.0048 | -0.06 | 71.096
1 | 0.4 | 0.00485 | -0.06 | 82.491
1.5 | 0.458 | 0.00489 | -0.061 | 93.555
2 | 0.516 | 0.00499 | -0.061 | 103.354
2.5 | 0.573 | 0.00548 | -0.062 | 104.703
3 | 0.63 | 0.00599 | -0.062 | 105.241
3.5 | 0.686 | 0.00765 | -0.063 | 89.746
4 | 0.74 | 0.00787 | -0.063 | 94.019
4.5 | 0.791 | 0.0081 | -0.064 | 97.693
5 | 0.839 | 0.00839 | -0.064 | 99.985
5.5 | 0.884 | 0.00866 | -0.065 | 102.042
6 | 0.924 | 0.00904 | -0.065 | 102.285
6.5 | 0.96 | 0.00938 | -0.066 | 102.274
7 | 0.99 | 0.00979 | -0.066 | 101.143
7.5 | 1.014 | 0.0102 | -0.067 | 99.452
8 | 1.032 | 0.01069 | -0.067 | 96.501
8.5 | 1.043 | 0.01127 | -0.068 | 92.554
9 | 1.04 | 0.0118 | -0.068 | 88.132
9.5 | 1.025 | 0.01253 | -0.069 | 81.811
10 | 0.997 | 0.01286 | -0.069 | 77.492
10.5 | 0.949 | 0.01429 | -0.068 | 66.379
11 | 0.76 | 0.06471 | -0.041 | 11.739
11.5 | 0.721 | 0.07215 | -0.037 | 9.994
12 | 0.684 | 0.07754 | -0.036 | 8.818
12.5 | 0.646 | 0.08164 | -0.037 | 7.909
13 | 0.607 | 0.08555 | -0.038 | 7.097
13.5 | 0.567 | 0.09406 | -0.036 | 6.024

## 92. Re 7M Mach 0.10 (2)
BIGFOIL.COM POLAR EXPORT
NACA64A309
NACA64A309 |  |  |  | Cl Max: | 1.6984 | at alpha= | 16 | deg
XFOIL ncrit=9 |  |  |  | L/D Max: | 124.379 | at alpha= | 7 | deg
Re: | 7000000 |  |  | Cd Min: | 0.13643 | at alpha= | 20 | deg
Mach: | 0.1 |  |  | Cl=0 at alpha= | -2.6023 | deg
|  |  |  | @ Cl=0.1, Cd= | 0.004725
|  |  |  | @ Cl=0.4, Cd= | 0.0041003
|  |  |  | @ Cl=0.6, Cd= | 0.0062914
alpha (deg) | Cl | Cd | Cm | Cl/Cd
-15.5 | -1.2087 | 0.03992 | -0.0665 | -30.2781
-15 | -1.2719 | 0.03016 | -0.0659 | -42.1718
-14.5 | -1.2759 | 0.02405 | -0.0628 | -53.052
-14 | -1.2558 | 0.0201 | -0.06 | -62.4776
-13 | -1.1593 | 0.01586 | -0.0609 | -73.0958
-12.5 | -1.1065 | 0.01421 | -0.0616 | -77.8677
-12 | -1.0459 | 0.0131 | -0.0635 | -79.8397
-11.5 | -0.9847 | 0.01226 | -0.0653 | -80.3181
-11 | -0.9229 | 0.01178 | -0.067 | -78.3447
-10.5 | -0.8431 | 0.01065 | -0.0731 | -79.1643
-10 | -0.777 | 0.00945 | -0.0762 | -82.2222
-9.5 | -0.7217 | 0.00874 | -0.0765 | -82.5744
-9 | -0.6696 | 0.0083 | -0.0759 | -80.6747
-8.5 | -0.6179 | 0.00793 | -0.0751 | -77.9193
-8 | -0.5664 | 0.00757 | -0.0743 | -74.8217
-7.5 | -0.5129 | 0.00741 | -0.0739 | -69.2173
-7 | -0.4627 | 0.00689 | -0.0727 | -67.1553
-6.5 | -0.4119 | 0.00647 | -0.0717 | -63.6631
-6 | -0.3593 | 0.00615 | -0.071 | -58.4228
-5.5 | -0.3063 | 0.00589 | -0.0705 | -52.0034
-5 | -0.253 | 0.00571 | -0.0699 | -44.3082
-4.5 | -0.2002 | 0.00551 | -0.0692 | -36.3339
-4 | -0.1481 | 0.00531 | -0.0684 | -27.8908
-3 | -0.042 | 0.00509 | -0.0672 | -8.2515
-2.5 | 0.0108 | 0.00498 | -0.0665 | 2.1687
-2 | 0.0637 | 0.00485 | -0.0659 | 13.134
-1 | 0.1653 | 0.0045 | -0.0638 | 36.7333
-0.5 | 0.2141 | 0.00423 | -0.0624 | 50.6147
0 | 0.2589 | 0.00382 | -0.0603 | 67.7749
0.5 | 0.3091 | 0.00375 | -0.0591 | 82.4267
1 | 0.3582 | 0.0039 | -0.0577 | 91.8462
1.5 | 0.4062 | 0.00413 | -0.0561 | 98.3535
2 | 0.4474 | 0.00483 | -0.0532 | 92.6294
2.5 | 0.4924 | 0.00537 | -0.0511 | 91.6946
3 | 0.5389 | 0.00588 | -0.0492 | 91.6497
3.5 | 0.5881 | 0.00622 | -0.0479 | 94.5498
4 | 0.6381 | 0.00652 | -0.0468 | 97.8681
4.5 | 0.6882 | 0.00678 | -0.0456 | 101.5044
5 | 0.7355 | 0.00685 | -0.0439 | 107.3723
5.5 | 0.8666 | 0.00719 | -0.0619 | 120.5285
6 | 0.9389 | 0.00763 | -0.066 | 123.0537
6.5 | 0.9907 | 0.008 | -0.0653 | 123.8375
7 | 1.0423 | 0.00838 | -0.0646 | 124.3795
7.5 | 1.0934 | 0.00882 | -0.0639 | 123.9683
8 | 1.1423 | 0.00947 | -0.0626 | 120.623
8.5 | 1.1926 | 0.00995 | -0.0618 | 119.8593
9 | 1.243 | 0.01039 | -0.0609 | 119.6343
9.5 | 1.2913 | 0.01103 | -0.0598 | 117.0716
10 | 1.3385 | 0.01176 | -0.0584 | 113.818
10.5 | 1.3826 | 0.01278 | -0.0564 | 108.1847
11 | 1.4301 | 0.01339 | -0.0552 | 106.8036
11.5 | 1.4753 | 0.01417 | -0.0536 | 104.1143
12 | 1.5185 | 0.01508 | -0.0517 | 100.6963
12.5 | 1.5594 | 0.01611 | -0.0495 | 96.797
13 | 1.5981 | 0.01725 | -0.047 | 92.6435
13.5 | 1.6293 | 0.01895 | -0.0434 | 85.9789
14 | 1.651 | 0.02055 | -0.0381 | 80.3406
14.5 | 1.674 | 0.02198 | -0.0336 | 76.1601
15 | 1.6907 | 0.02398 | -0.0287 | 70.5046
15.5 | 1.6983 | 0.02682 | -0.0235 | 63.3221
16 | 1.6984 | 0.03047 | -0.0187 | 55.7401
16.5 | 1.688 | 0.03538 | -0.0144 | 47.7106
17 | 1.6812 | 0.04045 | -0.0118 | 41.5624
17.5 | 1.6596 | 0.04772 | -0.0106 | 34.7779
18 | 1.6306 | 0.05695 | -0.0117 | 28.6321
18.5 | 1.5899 | 0.0693 | -0.0158 | 22.9423
19 | 1.5377 | 0.08535 | -0.0235 | 18.0164
19.5 | 1.459 | 0.10895 | -0.0369 | 13.3915
20 | 1.3723 | 0.13643 | -0.0522 | 10.0586

## 93. Re 7M Mach 0.25 (1)
BIGFOIL.COM POLAR EXPORT
NACA64A309
NACA64A309 |  |  |  | Cl Max: | 1.004 | at alpha= | 8 | deg
JavaFoil+Calcfoil stall+Eppler ext transition |  |  |  | L/D Max: | 105.664 | at alpha= | 3 | deg
Re: | 7000000 |  |  | Cd Min: | 0.00473 | at alpha= | -1 | deg
Mach: | 0.25 |  |  | Cl=0 at alpha= | -2.3934 | deg
|  |  |  | @ Cl=0.1, Cd= | 0.005042
|  |  |  | @ Cl=0.4, Cd= | 0.09079
|  |  |  | @ Cl=0.6, Cd= | 0.09079
alpha (deg) | Cl | Cd | Cm | Cl/Cd
-12 | -0.263 | 0.07752 | -0.023 | -3.395
-11.5 | -0.305 | 0.07295 | -0.024 | -4.183
-11 | -0.342 | 0.06905 | -0.024 | -4.946
-10.5 | -0.372 | 0.06552 | -0.024 | -5.674
-10 | -0.395 | 0.06222 | -0.024 | -6.353
-9.5 | -0.412 | 0.05831 | -0.024 | -7.065
-9 | -0.42 | 0.05547 | -0.024 | -7.577
-8.5 | -0.422 | 0.05176 | -0.024 | -8.143
-8 | -0.416 | 0.04781 | -0.026 | -8.69
-7.5 | -0.403 | 0.04362 | -0.029 | -9.24
-7 | -0.471 | 0.00757 | -0.053 | -62.185
-6.5 | -0.437 | 0.00735 | -0.053 | -59.436
-6 | -0.396 | 0.00707 | -0.054 | -56.017
-5.5 | -0.35 | 0.00687 | -0.055 | -50.958
-5 | -0.3 | 0.0067 | -0.055 | -44.782
-4.5 | -0.246 | 0.00656 | -0.056 | -37.524
-4 | -0.19 | 0.00645 | -0.056 | -29.459
-3.5 | -0.132 | 0.00631 | -0.057 | -20.866
-3 | -0.072 | 0.00622 | -0.057 | -11.646
-2.5 | -0.013 | 0.00613 | -0.058 | -2.047
-2 | 0.048 | 0.00603 | -0.058 | 7.909
-1.5 | 0.108 | 0.00489 | -0.059 | 22.14
-1 | 0.169 | 0.00473 | -0.06 | 35.694
-0.5 | 0.229 | 0.00474 | -0.06 | 48.363
0 | 0.29 | 0.00478 | -0.061 | 60.603
0.5 | 0.35 | 0.00482 | -0.061 | 72.75
1 | 0.411 | 0.00486 | -0.062 | 84.46
1.5 | 0.471 | 0.00491 | -0.062 | 95.765
2 | 0.53 | 0.00504 | -0.063 | 105.233
2.5 | 0.589 | 0.00558 | -0.063 | 105.548
3 | 0.647 | 0.00613 | -0.064 | 105.664
3.5 | 0.704 | 0.00767 | -0.065 | 91.855
4 | 0.759 | 0.00802 | -0.065 | 94.625
4.5 | 0.81 | 0.00828 | -0.066 | 97.871
5 | 0.857 | 0.0086 | -0.066 | 99.723
5.5 | 0.9 | 0.00892 | -0.067 | 100.931
6 | 0.937 | 0.0093 | -0.067 | 100.765
6.5 | 0.967 | 0.00976 | -0.068 | 99.094
7 | 0.989 | 0.01023 | -0.068 | 96.614
7.5 | 1.001 | 0.0107 | -0.069 | 93.606
8 | 1.004 | 0.01136 | -0.069 | 88.367
8.5 | 0.995 | 0.01197 | -0.07 | 83.106
9 | 0.961 | 0.01179 | -0.07 | 81.512
9.5 | 0.897 | 0.01352 | -0.07 | 66.399
10 | 0.683 | 0.06157 | -0.038 | 11.094
10.5 | 0.617 | 0.0678 | -0.035 | 9.099
11 | 0.544 | 0.0726 | -0.035 | 7.492
11.5 | 0.464 | 0.07814 | -0.034 | 5.938
12 | 0.379 | 0.08219 | -0.035 | 4.606
12.5 | 0.285 | 0.08798 | -0.035 | 3.235
13 | 0.161 | 0.09079 | -0.037 | 1.769

## 94. Re 7M Mach 0.25 (2)
BIGFOIL.COM POLAR EXPORT
NACA64A309
NACA64A309 |  |  |  | Cl Max: | 1.4704 | at alpha= | 11.5 | deg
XFOIL ncrit=9 |  |  |  | L/D Max: | 601.667 | at alpha= | -0.5 | deg
Re: | 7000000 |  |  | Cd Min: | 0.24373 | at alpha= | -19.5 | deg
Mach: | 0.25 |  |  | Cl=0 at alpha= | -2.5721 | deg
|  |  |  | @ Cl=0.1, Cd= | 0.00041575
|  |  |  | @ Cl=0.4, Cd= | 0.004053
|  |  |  | @ Cl=0.6, Cd= | 0.0063123
alpha (deg) | Cl | Cd | Cm | Cl/Cd
-19.5 | -0.7318 | 0.24373 | 0.0471 | -3.0025
-19 | -0.4764 | 0.19146 | 0.0092 | -2.4882
-18.5 | -0.6992 | 0.2279 | 0.0385 | -3.068
-18 | -0.6828 | 0.2206 | 0.0344 | -3.0952
-17.5 | -0.6637 | 0.21589 | 0.0307 | -3.0743
-17 | -0.6487 | 0.20764 | 0.0267 | -3.1242
-16.5 | -0.6323 | 0.20042 | 0.0229 | -3.1549
-16 | -0.6141 | 0.19384 | 0.0194 | -3.1681
-14.5 | -0.5881 | 0.16443 | 0.0075 | -3.5766
-13.5 | -0.569 | 0.14787 | 0.0002 | -3.848
-13 | -0.5522 | 0.14244 | -0.0026 | -3.8767
-12.5 | -0.553 | 0.13134 | -0.0069 | -4.2104
-12 | -0.5686 | 0.1169 | -0.0128 | -4.864
-10 | -0.7697 | 0.00251 | -0.0856 | -306.6534
-9.5 | -0.7266 | 0.00178 | -0.0831 | -408.2022
-9 | -0.683 | 0.00127 | -0.0804 | -537.7953
-8.5 | -0.6327 | 0.00106 | -0.0786 | -596.8868
-8 | -0.5814 | 0.00091 | -0.077 | -638.9011
-7.5 | -0.5288 | 0.00081 | -0.0756 | -652.8395
-7 | -0.4748 | 0.00076 | -0.0744 | -624.7368
-6.5 | -0.4236 | 0.00065 | -0.0731 | -651.6923
-6 | -0.3704 | 0.00059 | -0.072 | -627.7966
-5.5 | -0.3167 | 0.00055 | -0.071 | -575.8182
-5 | -0.2625 | 0.00052 | -0.0701 | -504.8077
-4.5 | -0.2082 | 0.00051 | -0.0694 | -408.2353
-4 | -0.1552 | 0.00048 | -0.0684 | -323.3333
-3.5 | -0.101 | 0.00047 | -0.0676 | -214.8936
-3 | -0.0463 | 0.00046 | -0.0671 | -100.6522
-2.5 | 0.0078 | 0.00044 | -0.0664 | 17.7273
-2 | 0.0621 | 0.00043 | -0.0658 | 144.4186
-1.5 | 0.1153 | 0.00041 | -0.065 | 281.2195
-1 | 0.1666 | 0.00039 | -0.0639 | 427.1795
-0.5 | 0.2166 | 0.00036 | -0.0626 | 601.6667
0 | 0.266 | 0.00383 | -0.0618 | 69.4517
0.5 | 0.3177 | 0.00376 | -0.0606 | 84.4947
1 | 0.3685 | 0.0039 | -0.0591 | 94.4872
1.5 | 0.4179 | 0.00414 | -0.0574 | 100.942
2.5 | 0.5054 | 0.00545 | -0.0519 | 92.7339
3 | 0.5531 | 0.00597 | -0.0499 | 92.6466
3.5 | 0.6038 | 0.00634 | -0.0484 | 95.2366
4 | 0.6553 | 0.00663 | -0.0471 | 98.8386
4.5 | 0.7076 | 0.00688 | -0.0458 | 102.8488
5 | 0.7584 | 0.00709 | -0.0442 | 106.9676
5.5 | 0.8898 | 0.00738 | -0.0613 | 120.5691
6 | 0.9674 | 0.00792 | -0.0656 | 122.1465
6.5 | 1.022 | 0.00828 | -0.0646 | 123.43
7 | 1.0755 | 0.00878 | -0.0633 | 122.4943
7.5 | 1.1274 | 0.00945 | -0.0616 | 119.3016
8 | 1.1803 | 0.01003 | -0.0601 | 117.677
8.5 | 1.2325 | 0.01068 | -0.0584 | 115.4026
9 | 1.2829 | 0.01151 | -0.0562 | 111.4596
9.5 | 1.3289 | 0.01279 | -0.0533 | 103.9015
10 | 1.3762 | 0.01395 | -0.0505 | 98.6523
10.5 | 1.4167 | 0.01579 | -0.0467 | 89.7213
11 | 1.4489 | 0.01846 | -0.0418 | 78.4886
11.5 | 1.4704 | 0.02211 | -0.036 | 66.5038
12 | 1.4581 | 0.0273 | -0.0261 | 53.4103
12.5 | 1.4219 | 0.03395 | -0.0163 | 41.8822
13 | 1.3836 | 0.04149 | -0.0102 | 33.3478
13.5 | 1.3237 | 0.05282 | -0.0085 | 25.0606
14 | 1.2702 | 0.06596 | -0.0126 | 19.2571
14.5 | 1.2403 | 0.07831 | -0.0194 | 15.8383
15 | 1.2113 | 0.09352 | -0.0296 | 12.9523
15.5 | 1.1684 | 0.11489 | -0.0414 | 10.1697
16 | 1.109 | 0.13848 | -0.0543 | 8.0084
16.5 | 1.0433 | 0.16495 | -0.0697 | 6.3249

## 95. Re 7M Mach 0.50 (1)
BIGFOIL.COM POLAR EXPORT
NACA64A309
NACA64A309 |  |  |  | Cl Max: | 1.196 | at alpha= | 20 | deg
JavaFoil+Calcfoil stall+Eppler ext transition |  |  |  | L/D Max: | 112.795 | at alpha= | 2 | deg
Re: | 7000000 |  |  | Cd Min: | 0.00481 | at alpha= | -1 | deg
Mach: | 0.5 |  |  | Cl=0 at alpha= | -2.3955 | deg
|  |  |  | @ Cl=0.1, Cd= | 0.0054497
|  |  |  | @ Cl=0.4, Cd= | 0.0049472
|  |  |  | @ Cl=0.6, Cd= | 0.0053485
alpha (deg) | Cl | Cd | Cm | Cl/Cd
-20 | -0.946 | 0.15282 | -0.026 | -6.192
-19.5 | -0.919 | 0.1476 | -0.026 | -6.223
-19 | -0.89 | 0.14436 | -0.025 | -6.167
-18.5 | -0.864 | 0.14018 | -0.026 | -6.164
-18 | -0.838 | 0.13583 | -0.026 | -6.17
-17.5 | -0.812 | 0.13145 | -0.026 | -6.177
-17 | -0.786 | 0.12533 | -0.027 | -6.273
-16.5 | -0.759 | 0.12001 | -0.026 | -6.322
-16 | -0.733 | 0.11353 | -0.027 | -6.453
-15.5 | -0.706 | 0.10361 | -0.027 | -6.819
-15 | -0.68 | 0.09816 | -0.027 | -6.93
-14.5 | -0.652 | 0.10835 | -0.027 | -6.019
-14 | -0.625 | 0.10012 | -0.027 | -6.246
-13.5 | -0.599 | 0.09103 | -0.027 | -6.582
-13 | -0.573 | 0.08406 | -0.028 | -6.821
-12.5 | -0.548 | 0.07611 | -0.03 | -7.204
-12 | -0.523 | 0.07039 | -0.031 | -7.429
-11.5 | -0.491 | 0.08153 | -0.026 | -6.021
-11 | -0.464 | 0.07272 | -0.027 | -6.387
-10.5 | -0.439 | 0.0652 | -0.029 | -6.729
-10 | -0.415 | 0.05714 | -0.033 | -7.26
-9.5 | -0.389 | 0.05306 | -0.034 | -7.328
-9 | -0.443 | 0.00928 | -0.057 | -47.732
-8.5 | -0.329 | 0.05783 | -0.026 | -5.696
-8 | -0.303 | 0.05053 | -0.028 | -5.998
-7.5 | -0.277 | 0.04657 | -0.03 | -5.941
-7 | -0.252 | 0.04083 | -0.035 | -6.168
-6.5 | -0.276 | 0.00779 | -0.06 | -35.377
-6 | -0.195 | 0.0401 | -0.029 | -4.865
-5.5 | -0.254 | 0.03961 | -0.026 | -6.403
-5 | -0.309 | 0.00722 | -0.062 | -42.74
-4.5 | -0.265 | 0.00695 | -0.062 | -38.074
-4 | -0.208 | 0.00675 | -0.063 | -30.851
-3.5 | -0.146 | 0.00656 | -0.064 | -22.215
-3 | -0.08 | 0.00643 | -0.064 | -12.52
-2.5 | -0.014 | 0.0063 | -0.065 | -2.218
-2 | 0.053 | 0.00621 | -0.065 | 8.571
-1.5 | 0.121 | 0.00511 | -0.066 | 23.636
-1 | 0.189 | 0.00481 | -0.067 | 39.222
-0.5 | 0.256 | 0.00485 | -0.067 | 52.893
0 | 0.324 | 0.00488 | -0.068 | 66.427
0.5 | 0.392 | 0.00494 | -0.069 | 79.319
1 | 0.459 | 0.005 | -0.069 | 91.874
1.5 | 0.526 | 0.00507 | -0.07 | 103.792
2 | 0.592 | 0.00525 | -0.07 | 112.795
2.5 | 0.657 | 0.00605 | -0.071 | 108.661
3 | 0.721 | 0.00802 | -0.072 | 89.906
3.5 | 0.782 | 0.00839 | -0.072 | 93.243
4 | 0.837 | 0.00877 | -0.073 | 95.441
4.5 | 0.882 | 0.00923 | -0.073 | 95.573
5 | 0.91 | 0.00981 | -0.074 | 92.804
5.5 | 0.902 | 0.01056 | -0.075 | 85.466
6 | 0.74 | 0.01107 | -0.075 | 66.885
6.5 | 0.592 | 0.01054 | -0.076 | 56.161
7 | 0.506 | 0.04636 | -0.039 | 10.907
7.5 | 0.658 | 0.012 | -0.077 | 54.893
8 | 0.685 | 0.01367 | -0.077 | 50.123
8.5 | 0.585 | 0.05523 | -0.04 | 10.594
9 | 0.612 | 0.05906 | -0.041 | 10.369
9.5 | 0.778 | 0.01562 | -0.078 | 49.842
10 | 0.669 | 0.06212 | -0.046 | 10.775
10.5 | 0.69 | 0.0709 | -0.041 | 9.738
11 | 0.715 | 0.07984 | -0.04 | 8.958
11.5 | 0.871 | 0.02322 | -0.077 | 37.511
12 | 0.774 | 0.07664 | -0.048 | 10.101
12.5 | 0.796 | 0.08565 | -0.044 | 9.293
13 | 0.823 | 0.09301 | -0.045 | 8.844
13.5 | 0.849 | 0.08854 | -0.047 | 9.593
14 | 0.874 | 0.09677 | -0.046 | 9.028
14.5 | 0.9 | 0.10459 | -0.047 | 8.608
15 | 0.929 | 0.10781 | -0.049 | 8.614
15.5 | 0.951 | 0.11358 | -0.047 | 8.373
16 | 0.976 | 0.11736 | -0.048 | 8.319
16.5 | 1.004 | 0.12321 | -0.05 | 8.147
17 | 1.034 | 0.12568 | -0.052 | 8.223
17.5 | 1.061 | 0.13203 | -0.054 | 8.035
18 | 1.08 | 0.13191 | -0.051 | 8.19
18.5 | 1.106 | 0.13768 | -0.052 | 8.032
19 | 1.137 | 0.1406 | -0.055 | 8.087
19.5 | 1.172 | 0.14008 | -0.059 | 8.365
20 | 1.196 | 0.14843 | -0.059 | 8.058

## 96. Re 7M Mach 0.50 (2)
BIGFOIL.COM POLAR EXPORT
NACA64A309
NACA64A309 |  |  |  | Cl Max: | 1.1203 | at alpha= | 7 | deg
XFOIL ncrit=9 |  |  |  | L/D Max: | 112.063 | at alpha= | 5.5 | deg
Re: | 7000000 |  |  | Cd Min: | 0.13523 | at alpha= | 12 | deg
Mach: | 0.5 |  |  | Cl=0 at alpha= | -99 | deg
|  |  |  | @ Cl=0.1, Cd= | 0.0039
|  |  |  | @ Cl=0.4, Cd= | 0.0038965
|  |  |  | @ Cl=0.6, Cd= | 0.0062123
alpha (deg) | Cl | Cd | Cm | Cl/Cd
0 | 0.2973 | 0.0039 | -0.0684 | 76.2308
0.5 | 0.3554 | 0.00382 | -0.0669 | 93.0366
1 | 0.4137 | 0.00392 | -0.0653 | 105.5357
1.5 | 0.4695 | 0.00419 | -0.0632 | 112.0525
2 | 0.5127 | 0.00503 | -0.0587 | 101.9284
2.5 | 0.5613 | 0.00577 | -0.0551 | 97.279
3 | 0.6138 | 0.00637 | -0.0521 | 96.3579
3.5 | 0.671 | 0.00678 | -0.0497 | 98.9676
4 | 0.7302 | 0.00711 | -0.0474 | 102.7004
4.5 | 0.7899 | 0.00747 | -0.0449 | 105.743
5 | 0.8511 | 0.00783 | -0.0424 | 108.6973
5.5 | 0.9671 | 0.00863 | -0.051 | 112.0626
6 | 1.0765 | 0.01054 | -0.0571 | 102.1347
6.5 | 1.1086 | 0.01465 | -0.0486 | 75.6724
7 | 1.1203 | 0.02265 | -0.0393 | 49.4614
7.5 | 1.1092 | 0.03117 | -0.0293 | 35.5855
8 | 1.0805 | 0.03799 | -0.0191 | 28.4417
8.5 | 1.0441 | 0.04516 | -0.0128 | 23.12
9 | 1.0065 | 0.05427 | -0.0122 | 18.5462
9.5 | 0.9711 | 0.06577 | -0.0175 | 14.7651
10 | 0.9433 | 0.07982 | -0.0275 | 11.8178
10.5 | 0.9263 | 0.09665 | -0.0393 | 9.5841
11 | 0.9135 | 0.10993 | -0.0466 | 8.3098
11.5 | 0.9026 | 0.12274 | -0.0532 | 7.3538
12 | 0.8955 | 0.13523 | -0.0595 | 6.6221

## 97. Re 8M Mach 0.00 (1)
BIGFOIL.COM POLAR EXPORT
NACA64A309
NACA64A309 |  |  |  | Cl Max: | 1.048 | at alpha= | 8.5 | deg
JavaFoil+Calcfoil stall+Eppler ext transition |  |  |  | L/D Max: | 104.543 | at alpha= | 6.5 | deg
Re: | 8000000 |  |  | Cd Min: | 0.00468 | at alpha= | -0.5 | deg
Mach: | 0 |  |  | Cl=0 at alpha= | -2.3965 | deg
|  |  |  | @ Cl=0.1, Cd= | 0.0050505
|  |  |  | @ Cl=0.4, Cd= | 0.0047924
|  |  |  | @ Cl=0.6, Cd= | 0.0058775
alpha (deg) | Cl | Cd | Cm | Cl/Cd
-13.5 | -0.445 | 0.08906 | -0.022 | -4.998
-13 | -0.464 | 0.0844 | -0.022 | -5.493
-12.5 | -0.478 | 0.08025 | -0.022 | -5.954
-12 | -0.487 | 0.07549 | -0.022 | -6.446
-11.5 | -0.493 | 0.07206 | -0.022 | -6.836
-11 | -0.497 | 0.06726 | -0.023 | -7.385
-10.5 | -0.497 | 0.06364 | -0.023 | -7.807
-10 | -0.494 | 0.05969 | -0.024 | -8.269
-9.5 | -0.486 | 0.057 | -0.024 | -8.522
-9 | -0.476 | 0.05205 | -0.026 | -9.138
-8.5 | -0.568 | 0.00801 | -0.05 | -70.91
-8 | -0.543 | 0.00771 | -0.05 | -70.396
-7.5 | -0.512 | 0.00746 | -0.051 | -68.617
-7 | -0.476 | 0.00728 | -0.051 | -65.436
-6.5 | -0.436 | 0.00706 | -0.052 | -61.734
-6 | -0.392 | 0.00679 | -0.052 | -57.703
-5.5 | -0.344 | 0.00665 | -0.053 | -51.695
-5 | -0.293 | 0.00655 | -0.053 | -44.732
-4.5 | -0.24 | 0.00641 | -0.054 | -37.389
-4 | -0.184 | 0.0063 | -0.054 | -29.304
-3.5 | -0.128 | 0.0062 | -0.055 | -20.596
-3 | -0.07 | 0.00609 | -0.056 | -11.52
-2.5 | -0.012 | 0.00602 | -0.056 | -2.019
-2 | 0.046 | 0.00592 | -0.057 | 7.802
-1.5 | 0.105 | 0.00497 | -0.057 | 21.069
-1 | 0.163 | 0.0047 | -0.058 | 34.754
-0.5 | 0.222 | 0.00468 | -0.058 | 47.471
0 | 0.281 | 0.00472 | -0.059 | 59.537
0.5 | 0.339 | 0.00474 | -0.059 | 71.532
1 | 0.398 | 0.00479 | -0.06 | 83.074
1.5 | 0.456 | 0.00486 | -0.06 | 93.723
2 | 0.513 | 0.00522 | -0.061 | 98.282
2.5 | 0.571 | 0.00566 | -0.061 | 100.872
3 | 0.627 | 0.00608 | -0.062 | 103.141
3.5 | 0.683 | 0.00749 | -0.063 | 91.116
4 | 0.736 | 0.00771 | -0.063 | 95.535
4.5 | 0.787 | 0.00793 | -0.064 | 99.325
5 | 0.836 | 0.00822 | -0.064 | 101.658
5.5 | 0.881 | 0.00848 | -0.065 | 103.864
6 | 0.921 | 0.00883 | -0.065 | 104.333
6.5 | 0.958 | 0.00916 | -0.066 | 104.543
7 | 0.989 | 0.00953 | -0.066 | 103.829
7.5 | 1.015 | 0.00993 | -0.067 | 102.215
8 | 1.035 | 0.01039 | -0.067 | 99.557
8.5 | 1.048 | 0.01089 | -0.068 | 96.28
9 | 1.048 | 0.01141 | -0.068 | 91.859
9.5 | 1.038 | 0.01197 | -0.069 | 86.706
10 | 1.017 | 0.01175 | -0.069 | 86.571
10.5 | 0.982 | 0.01341 | -0.069 | 73.271
11 | 0.946 | 0.01408 | -0.069 | 67.2
11.5 | 0.752 | 0.06956 | -0.04 | 10.812
12 | 0.719 | 0.07495 | -0.039 | 9.588
12.5 | 0.685 | 0.07876 | -0.039 | 8.697
13 | 0.651 | 0.08287 | -0.04 | 7.854
13.5 | 0.613 | 0.09103 | -0.037 | 6.734

## 98. Re 8M Mach 0.00 (2)
BIGFOIL.COM POLAR EXPORT
NACA64A309
NACA64A309 |  |  |  | Cl Max: | 1.7355 | at alpha= | 17 | deg
XFOIL ncrit=9 |  |  |  | L/D Max: | 128.296 | at alpha= | 7 | deg
Re: | 8000000 |  |  | Cd Min: | 0.08903 | at alpha= | 20 | deg
Mach: | 0 |  |  | Cl=0 at alpha= | -2.5977 | deg
|  |  |  | @ Cl=0.1, Cd= | 0.0047107
|  |  |  | @ Cl=0.4, Cd= | 0.0042273
|  |  |  | @ Cl=0.6, Cd= | 0.0062049
alpha (deg) | Cl | Cd | Cm | Cl/Cd
-17.5 | -1.3281 | 0.04601 | -0.0594 | -28.8655
-16.5 | -1.3609 | 0.03156 | -0.0674 | -43.121
-15 | -1.3247 | 0.02183 | -0.0592 | -60.6825
-14.5 | -1.2965 | 0.01902 | -0.0571 | -68.1651
-14 | -1.2601 | 0.01656 | -0.0558 | -76.093
-13.5 | -1.2101 | 0.0151 | -0.0563 | -80.1391
-13 | -1.1531 | 0.0137 | -0.0582 | -84.1679
-12.5 | -1.0937 | 0.01262 | -0.0604 | -86.664
-11.5 | -0.9774 | 0.01122 | -0.0633 | -87.1123
-11 | -0.9135 | 0.01077 | -0.0659 | -84.8189
-10 | -0.7692 | 0.00889 | -0.0752 | -86.5242
-9.5 | -0.7181 | 0.00825 | -0.0748 | -87.0424
-9 | -0.6671 | 0.00785 | -0.0742 | -84.9809
-8.5 | -0.616 | 0.00754 | -0.0735 | -81.6976
-8 | -0.5649 | 0.00723 | -0.0728 | -78.1328
-7.5 | -0.5121 | 0.00708 | -0.0724 | -72.3305
-7 | -0.4609 | 0.00671 | -0.0717 | -68.6885
-6.5 | -0.41 | 0.00627 | -0.0709 | -65.3907
-6 | -0.3583 | 0.00595 | -0.0701 | -60.2185
-5.5 | -0.3058 | 0.00571 | -0.0696 | -53.5552
-5 | -0.2526 | 0.00555 | -0.0692 | -45.5135
-4.5 | -0.2 | 0.00541 | -0.0686 | -36.9686
-4 | -0.1482 | 0.00521 | -0.0678 | -28.4453
-3.5 | -0.0958 | 0.00509 | -0.0671 | -18.8212
-3 | -0.0424 | 0.005 | -0.0667 | -8.48
-2.5 | 0.0103 | 0.00488 | -0.0661 | 2.1107
-2 | 0.0628 | 0.00479 | -0.0654 | 13.1106
-1.5 | 0.1144 | 0.00468 | -0.0646 | 24.4444
-1 | 0.1643 | 0.0045 | -0.0635 | 36.5111
-0.5 | 0.2129 | 0.00429 | -0.0621 | 49.627
0.5 | 0.3076 | 0.00378 | -0.0588 | 81.3757
1 | 0.3557 | 0.00393 | -0.0573 | 90.5089
1.5 | 0.4019 | 0.00424 | -0.0554 | 94.7877
2 | 0.4442 | 0.00489 | -0.0528 | 90.8384
2.5 | 0.4899 | 0.00538 | -0.0509 | 91.0595
3 | 0.5367 | 0.00581 | -0.0492 | 92.3752
3.5 | 0.5861 | 0.00613 | -0.048 | 95.6117
4 | 0.6362 | 0.0064 | -0.0469 | 99.4062
4.5 | 0.6865 | 0.00664 | -0.0459 | 103.3886
5 | 0.7366 | 0.00684 | -0.0449 | 107.6901
5.5 | 0.8339 | 0.00699 | -0.0552 | 119.299
6 | 0.9376 | 0.0074 | -0.0669 | 126.7027
6.5 | 0.9879 | 0.00773 | -0.066 | 127.8008
7 | 1.0392 | 0.0081 | -0.0654 | 128.2963
7.5 | 1.0899 | 0.00852 | -0.0648 | 127.9225
8 | 1.1387 | 0.00913 | -0.0637 | 124.7207
8.5 | 1.1892 | 0.00954 | -0.063 | 124.6541
9 | 1.2393 | 0.00996 | -0.0624 | 124.4277
9.5 | 1.2875 | 0.01054 | -0.0614 | 122.1537
10 | 1.3347 | 0.01121 | -0.0602 | 119.0633
10.5 | 1.3794 | 0.01209 | -0.0586 | 114.0943
11 | 1.4268 | 0.01265 | -0.0576 | 112.7905
11.5 | 1.4725 | 0.01332 | -0.0564 | 110.548
12 | 1.5166 | 0.01409 | -0.0549 | 107.6366
12.5 | 1.5591 | 0.01493 | -0.0532 | 104.4273
13 | 1.5997 | 0.01586 | -0.0513 | 100.8638
13.5 | 1.6325 | 0.01745 | -0.0482 | 93.553
14 | 1.6636 | 0.01888 | -0.0448 | 88.1144
14.5 | 1.6902 | 0.01993 | -0.0406 | 84.8068
15 | 1.711 | 0.02142 | -0.0359 | 79.8786
15.5 | 1.7247 | 0.02354 | -0.0309 | 73.2668
16 | 1.7323 | 0.02624 | -0.0259 | 66.0175
16.5 | 1.7324 | 0.02975 | -0.0211 | 58.2319
17 | 1.7355 | 0.03325 | -0.0175 | 52.1955
17.5 | 1.7266 | 0.03824 | -0.0144 | 45.1517
18 | 1.7109 | 0.04451 | -0.0126 | 38.4386
18.5 | 1.6849 | 0.05282 | -0.0127 | 31.8989
19 | 1.6494 | 0.06369 | -0.0153 | 25.8973
19.5 | 1.6063 | 0.07721 | -0.0207 | 20.8043
20 | 1.5807 | 0.08903 | -0.0264 | 17.7547

## 99. Re 8M Mach 0.10 (1)
BIGFOIL.COM POLAR EXPORT
NACA64A309
NACA64A309 |  |  |  | Cl Max: | 1.043 | at alpha= | 8.5 | deg
JavaFoil+Calcfoil stall+Eppler ext transition |  |  |  | L/D Max: | 104.192 | at alpha= | 6 | deg
Re: | 8000000 |  |  | Cd Min: | 0.00469 | at alpha= | -0.5 | deg
Mach: | 0.1 |  |  | Cl=0 at alpha= | -2.3965 | deg
|  |  |  | @ Cl=0.1, Cd= | 0.0050614
|  |  |  | @ Cl=0.4, Cd= | 0.00479
|  |  |  | @ Cl=0.6, Cd= | 0.09268
alpha (deg) | Cl | Cd | Cm | Cl/Cd
-12.5 | -0.453 | 0.08041 | -0.022 | -5.634
-12 | -0.465 | 0.07591 | -0.023 | -6.127
-11.5 | -0.474 | 0.07343 | -0.022 | -6.456
-11 | -0.481 | 0.0676 | -0.023 | -7.117
-10.5 | -0.484 | 0.06415 | -0.023 | -7.547
-10 | -0.483 | 0.06002 | -0.024 | -8.054
-9.5 | -0.478 | 0.0575 | -0.024 | -8.312
-9 | -0.47 | 0.05276 | -0.026 | -8.901
-8.5 | -0.458 | 0.04783 | -0.028 | -9.568
-8 | -0.445 | 0.04062 | -0.033 | -10.961
-7.5 | -0.511 | 0.00751 | -0.051 | -68.05
-7 | -0.476 | 0.00732 | -0.051 | -65.081
-6.5 | -0.437 | 0.00709 | -0.052 | -61.576
-6 | -0.393 | 0.00681 | -0.053 | -57.702
-5.5 | -0.345 | 0.00667 | -0.053 | -51.752
-5 | -0.294 | 0.00656 | -0.054 | -44.84
-4.5 | -0.241 | 0.00642 | -0.054 | -37.503
-4 | -0.185 | 0.0063 | -0.055 | -29.408
-3.5 | -0.128 | 0.00621 | -0.055 | -20.653
-3 | -0.071 | 0.0061 | -0.056 | -11.563
-2.5 | -0.012 | 0.00605 | -0.056 | -2.02
-2 | 0.046 | 0.00594 | -0.057 | 7.812
-1.5 | 0.105 | 0.00498 | -0.057 | 21.149
-1 | 0.164 | 0.0047 | -0.058 | 34.912
-0.5 | 0.223 | 0.00469 | -0.059 | 47.649
0 | 0.282 | 0.00471 | -0.059 | 59.863
0.5 | 0.341 | 0.00476 | -0.06 | 71.621
1 | 0.4 | 0.00479 | -0.06 | 83.449
1.5 | 0.458 | 0.00487 | -0.061 | 93.959
2 | 0.516 | 0.00523 | -0.061 | 98.615
2.5 | 0.573 | 0.00567 | -0.062 | 101.184
3 | 0.63 | 0.00612 | -0.062 | 102.95
3.5 | 0.686 | 0.00751 | -0.063 | 91.335
4 | 0.74 | 0.00773 | -0.063 | 95.749
4.5 | 0.791 | 0.00795 | -0.064 | 99.499
5 | 0.839 | 0.00825 | -0.064 | 101.74
5.5 | 0.884 | 0.00851 | -0.065 | 103.887
6 | 0.924 | 0.00887 | -0.065 | 104.192
6.5 | 0.96 | 0.00925 | -0.066 | 103.764
7 | 0.99 | 0.00959 | -0.066 | 103.2
7.5 | 1.014 | 0.00999 | -0.067 | 101.522
8 | 1.032 | 0.01046 | -0.067 | 98.611
8.5 | 1.043 | 0.01103 | -0.068 | 94.589
9 | 1.04 | 0.01154 | -0.068 | 90.143
9.5 | 1.025 | 0.01218 | -0.069 | 84.141
10 | 0.999 | 0.01197 | -0.069 | 83.404
10.5 | 0.954 | 0.01395 | -0.069 | 68.405
11 | 0.903 | 0.01584 | -0.068 | 57.007
11.5 | 0.728 | 0.06715 | -0.043 | 10.841
12 | 0.685 | 0.07672 | -0.037 | 8.922
12.5 | 0.646 | 0.0805 | -0.038 | 8.028
13 | 0.608 | 0.08451 | -0.039 | 7.194
13.5 | 0.567 | 0.09268 | -0.036 | 6.116

## 100. Re 8M Mach 0.10 (2)
BIGFOIL.COM POLAR EXPORT
NACA64A309
NACA64A309 |  |  |  | Cl Max: | 1.7063 | at alpha= | 15.5 | deg
XFOIL ncrit=9 |  |  |  | L/D Max: | 128.1 | at alpha= | 7 | deg
Re: | 8000000 |  |  | Cd Min: | 0.13391 | at alpha= | 20 | deg
Mach: | 0.1 |  |  | Cl=0 at alpha= | -2.5962 | deg
|  |  |  | @ Cl=0.1, Cd= | 0.0047188
|  |  |  | @ Cl=0.4, Cd= | 0.0042133
|  |  |  | @ Cl=0.6, Cd= | 0.0062012
alpha (deg) | Cl | Cd | Cm | Cl/Cd
-16 | -1.2868 | 0.03624 | -0.0689 | -35.5077
-15.5 | -1.3024 | 0.03143 | -0.0679 | -41.4381
-15 | -1.2965 | 0.02754 | -0.0649 | -47.077
-14.5 | -1.2768 | 0.02403 | -0.0627 | -53.1336
-14 | -1.26 | 0.01965 | -0.0596 | -64.1221
-13.5 | -1.2162 | 0.01733 | -0.0593 | -70.1789
-13 | -1.1614 | 0.0153 | -0.0609 | -75.9085
-12.5 | -1.104 | 0.01344 | -0.0627 | -82.1429
-12 | -1.0454 | 0.01241 | -0.0641 | -84.2385
-11.5 | -0.9874 | 0.01162 | -0.0651 | -84.9742
-11 | -0.9238 | 0.01111 | -0.0672 | -83.1503
-10.5 | -0.8383 | 0.01006 | -0.0746 | -83.33
-10 | -0.7752 | 0.00925 | -0.0767 | -83.8054
-9.5 | -0.7238 | 0.00845 | -0.0761 | -85.6568
-9 | -0.6724 | 0.00799 | -0.0754 | -84.1552
-8.5 | -0.621 | 0.00762 | -0.0745 | -81.4961
-8 | -0.5694 | 0.00729 | -0.0737 | -78.107
-7.5 | -0.5161 | 0.00712 | -0.0732 | -72.486
-7 | -0.4636 | 0.00684 | -0.0726 | -67.7778
-6.5 | -0.4128 | 0.00632 | -0.0716 | -65.3165
-6 | -0.3608 | 0.00598 | -0.0707 | -60.3344
-5.5 | -0.3079 | 0.00574 | -0.0701 | -53.6411
-5 | -0.2545 | 0.00556 | -0.0696 | -45.7734
-4.5 | -0.2013 | 0.00543 | -0.069 | -37.0718
-4 | -0.1493 | 0.00523 | -0.0682 | -28.5468
-3.5 | -0.0965 | 0.0051 | -0.0675 | -18.9216
-3 | -0.0428 | 0.00501 | -0.0671 | -8.5429
-2.5 | 0.0102 | 0.00489 | -0.0664 | 2.0859
-2 | 0.0631 | 0.00479 | -0.0658 | 13.1733
-1.5 | 0.1149 | 0.00469 | -0.0649 | 24.4989
-1 | 0.1652 | 0.00451 | -0.0638 | 36.6297
-0.5 | 0.2141 | 0.0043 | -0.0624 | 49.7907
0 | 0.2593 | 0.00386 | -0.0603 | 67.1762
0.5 | 0.3092 | 0.00378 | -0.0591 | 81.7989
1 | 0.3576 | 0.00393 | -0.0576 | 90.9924
1.5 | 0.404 | 0.00424 | -0.0557 | 95.283
2 | 0.4464 | 0.0049 | -0.053 | 91.102
3 | 0.5393 | 0.00583 | -0.0493 | 92.5043
3.5 | 0.589 | 0.00614 | -0.0481 | 95.9283
4 | 0.6393 | 0.00642 | -0.047 | 99.5794
4.5 | 0.6901 | 0.00666 | -0.046 | 103.6186
5 | 0.7404 | 0.00687 | -0.0449 | 107.7729
5.5 | 0.8368 | 0.00702 | -0.0548 | 119.2023
6 | 0.943 | 0.00746 | -0.0669 | 126.4075
6.5 | 0.9937 | 0.00778 | -0.066 | 127.7249
7 | 1.0453 | 0.00816 | -0.0653 | 128.1005
7.5 | 1.0964 | 0.0086 | -0.0645 | 127.4884
8 | 1.1458 | 0.0092 | -0.0633 | 124.5435
8.5 | 1.1968 | 0.00963 | -0.0626 | 124.2783
9 | 1.2471 | 0.0101 | -0.0617 | 123.4752
9.5 | 1.2953 | 0.01075 | -0.0605 | 120.493
10 | 1.3423 | 0.01152 | -0.059 | 116.5191
11.5 | 1.482 | 0.01367 | -0.0548 | 108.4126
12 | 1.5257 | 0.01455 | -0.053 | 104.8591
12.5 | 1.5668 | 0.0156 | -0.0508 | 100.4359
13 | 1.6066 | 0.01665 | -0.0484 | 96.4925
13.5 | 1.6375 | 0.01856 | -0.0447 | 88.2274
14 | 1.6599 | 0.02017 | -0.0395 | 82.2955
14.5 | 1.6833 | 0.02153 | -0.0349 | 78.1839
15 | 1.7 | 0.02348 | -0.0299 | 72.402
15.5 | 1.7063 | 0.02635 | -0.0244 | 64.7552
16 | 1.7048 | 0.03006 | -0.0192 | 56.7132
16.5 | 1.6912 | 0.03519 | -0.0146 | 48.0591
17 | 1.6832 | 0.04033 | -0.0119 | 41.7357
17.5 | 1.658 | 0.04799 | -0.0107 | 34.5489
18 | 1.6239 | 0.05794 | -0.0121 | 28.0273
18.5 | 1.5795 | 0.07102 | -0.0168 | 22.2402
19 | 1.5241 | 0.08798 | -0.0252 | 17.3233
19.5 | 1.4547 | 0.11012 | -0.0378 | 13.2101
20 | 1.3848 | 0.13391 | -0.051 | 10.3413

## 101. Re 8M Mach 0.25 (1)
BIGFOIL.COM POLAR EXPORT
NACA64A309
NACA64A309 |  |  |  | Cl Max: | 1.004 | at alpha= | 8 | deg
JavaFoil+Calcfoil stall+Eppler ext transition |  |  |  | L/D Max: | 103.403 | at alpha= | 3 | deg
Re: | 8000000 |  |  | Cd Min: | 0.0047 | at alpha= | -0.5 | deg
Mach: | 0.25 |  |  | Cl=0 at alpha= | -2.3934 | deg
|  |  |  | @ Cl=0.1, Cd= | 0.0051627
|  |  |  | @ Cl=0.4, Cd= | 0.08987
|  |  |  | @ Cl=0.6, Cd= | 0.08987
alpha (deg) | Cl | Cd | Cm | Cl/Cd
-12 | -0.263 | 0.07738 | -0.024 | -3.402
-11.5 | -0.305 | 0.07299 | -0.024 | -4.183
-11 | -0.342 | 0.06884 | -0.024 | -4.963
-10.5 | -0.372 | 0.06515 | -0.024 | -5.708
-10 | -0.396 | 0.06185 | -0.024 | -6.396
-9.5 | -0.412 | 0.0578 | -0.024 | -7.129
-9 | -0.421 | 0.05513 | -0.024 | -7.63
-8.5 | -0.422 | 0.05162 | -0.025 | -8.171
-8 | -0.416 | 0.0472 | -0.027 | -8.817
-7.5 | -0.405 | 0.042 | -0.031 | -9.648
-7 | -0.471 | 0.0075 | -0.053 | -62.777
-6.5 | -0.437 | 0.00729 | -0.053 | -59.918
-6 | -0.396 | 0.00698 | -0.054 | -56.739
-5.5 | -0.35 | 0.00677 | -0.055 | -51.716
-5 | -0.3 | 0.00664 | -0.055 | -45.168
-4.5 | -0.246 | 0.00649 | -0.056 | -37.913
-4 | -0.19 | 0.00637 | -0.056 | -29.834
-3.5 | -0.132 | 0.00624 | -0.057 | -21.099
-3 | -0.072 | 0.00614 | -0.057 | -11.789
-2.5 | -0.013 | 0.00607 | -0.058 | -2.068
-2 | 0.048 | 0.00596 | -0.058 | 8.001
-1.5 | 0.108 | 0.00504 | -0.059 | 21.481
-1 | 0.169 | 0.00472 | -0.06 | 35.757
-0.5 | 0.229 | 0.0047 | -0.06 | 48.8
0 | 0.29 | 0.00474 | -0.061 | 61.136
0.5 | 0.35 | 0.00477 | -0.061 | 73.406
1 | 0.411 | 0.00482 | -0.062 | 85.241
1.5 | 0.471 | 0.0049 | -0.062 | 96.028
2 | 0.53 | 0.00531 | -0.063 | 99.907
2.5 | 0.589 | 0.00577 | -0.063 | 102.175
3 | 0.647 | 0.00626 | -0.064 | 103.403
3.5 | 0.704 | 0.00756 | -0.065 | 93.124
4 | 0.759 | 0.00787 | -0.065 | 96.38
4.5 | 0.81 | 0.00812 | -0.066 | 99.732
5 | 0.857 | 0.00845 | -0.066 | 101.514
5.5 | 0.9 | 0.0088 | -0.067 | 102.329
6 | 0.937 | 0.00912 | -0.067 | 102.695
6.5 | 0.967 | 0.00957 | -0.068 | 101.078
7 | 0.989 | 0.01002 | -0.068 | 98.635
7.5 | 1.001 | 0.01047 | -0.069 | 95.623
8 | 1.004 | 0.01111 | -0.069 | 90.349
8.5 | 0.995 | 0.01171 | -0.07 | 84.948
9 | 0.963 | 0.01246 | -0.07 | 77.265
9.5 | 0.903 | 0.01297 | -0.07 | 69.621
10 | 0.685 | 0.06036 | -0.04 | 11.349
10.5 | 0.618 | 0.06616 | -0.037 | 9.348
11 | 0.544 | 0.07228 | -0.035 | 7.53
11.5 | 0.464 | 0.07748 | -0.035 | 5.991
12 | 0.379 | 0.08115 | -0.036 | 4.667
12.5 | 0.285 | 0.08733 | -0.036 | 3.261
13 | 0.161 | 0.08987 | -0.037 | 1.788

## 102. Re 8M Mach 0.25 (2)
BIGFOIL.COM POLAR EXPORT
NACA64A309
NACA64A309 |  |  |  | Cl Max: | 1.49 | at alpha= | 11.5 | deg
XFOIL ncrit=9 |  |  |  | L/D Max: | 127.208 | at alpha= | 6.5 | deg
Re: | 8000000 |  |  | Cd Min: | 0.16355 | at alpha= | -14.5 | deg
Mach: | 0.25 |  |  | Cl=0 at alpha= | -2.5868 | deg
|  |  |  | @ Cl=0.1, Cd= | 0.0047538
|  |  |  | @ Cl=0.4, Cd= | 0.0041354
|  |  |  | @ Cl=0.6, Cd= | 0.0061971
alpha (deg) | Cl | Cd | Cm | Cl/Cd
-14.5 | -0.591 | 0.16355 | 0.0074 | -3.6136
-13.5 | -0.572 | 0.14706 | 0.0002 | -3.8896
-13 | -0.5549 | 0.14173 | -0.0026 | -3.9152
-12.5 | -0.5777 | 0.12442 | -0.0092 | -4.6431
-12 | -0.5844 | 0.11301 | -0.0144 | -5.1712
-11.5 | -0.7236 | 0.07434 | -0.0384 | -9.7337
-11 | -0.7649 | 0.05415 | -0.0602 | -14.1256
-10.5 | -0.8968 | 0.01643 | -0.077 | -54.5831
-10 | -0.8137 | 0.01219 | -0.0842 | -66.7514
-9.5 | -0.7523 | 0.01058 | -0.0845 | -71.1059
-9 | -0.6984 | 0.00947 | -0.083 | -73.7487
-8.5 | -0.6465 | 0.00852 | -0.0811 | -75.8803
-8 | -0.5926 | 0.00794 | -0.0794 | -74.6348
-7.5 | -0.5377 | 0.00751 | -0.0781 | -71.5979
-6.5 | -0.4278 | 0.0067 | -0.0757 | -63.8507
-6 | -0.3743 | 0.0062 | -0.0743 | -60.371
-5.5 | -0.3196 | 0.00589 | -0.0732 | -54.2615
-5 | -0.2645 | 0.00564 | -0.0723 | -46.8972
-4 | -0.1554 | 0.0053 | -0.0704 | -29.3208
-3.5 | -0.1006 | 0.00514 | -0.0696 | -19.572
-3 | -0.0452 | 0.00505 | -0.069 | -8.9505
-2.5 | 0.0095 | 0.00493 | -0.0683 | 1.927
-2 | 0.0645 | 0.00482 | -0.0676 | 13.3817
-1.5 | 0.1181 | 0.00472 | -0.0667 | 25.0212
-1 | 0.17 | 0.00454 | -0.0655 | 37.4449
-0.5 | 0.2203 | 0.00431 | -0.0641 | 51.1137
0 | 0.2665 | 0.00387 | -0.0619 | 68.863
0.5 | 0.3179 | 0.00378 | -0.0606 | 84.1005
1 | 0.3679 | 0.00392 | -0.059 | 93.852
1.5 | 0.4156 | 0.00424 | -0.057 | 98.0189
2 | 0.4585 | 0.00493 | -0.0541 | 93.002
2.5 | 0.5051 | 0.00546 | -0.0519 | 92.5092
3 | 0.5539 | 0.0059 | -0.05 | 93.8814
3.5 | 0.6051 | 0.00623 | -0.0486 | 97.1268
4 | 0.6571 | 0.00651 | -0.0474 | 100.937
4.5 | 0.7096 | 0.00675 | -0.0462 | 105.1259
5 | 0.7614 | 0.00702 | -0.0448 | 108.4615
5.5 | 0.8467 | 0.00715 | -0.0512 | 118.4196
6 | 0.973 | 0.00766 | -0.0668 | 127.0235
6.5 | 1.0253 | 0.00806 | -0.0652 | 127.2084
7 | 1.0787 | 0.00857 | -0.0639 | 125.8693
7.5 | 1.1317 | 0.00914 | -0.0624 | 123.8184
8 | 1.1849 | 0.00969 | -0.061 | 122.2807
8.5 | 1.2374 | 0.01032 | -0.0593 | 119.9031
9 | 1.2867 | 0.01128 | -0.0569 | 114.0691
9.5 | 1.3361 | 0.01224 | -0.0545 | 109.1585
10 | 1.3845 | 0.0133 | -0.0519 | 104.0977
10.5 | 1.4271 | 0.01492 | -0.0483 | 95.6501
11 | 1.4631 | 0.01721 | -0.0438 | 85.0145
11.5 | 1.49 | 0.02027 | -0.0384 | 73.5076
12 | 1.4895 | 0.02505 | -0.0298 | 59.4611
12.5 | 1.4607 | 0.03088 | -0.0194 | 47.3025
13 | 1.427 | 0.03757 | -0.012 | 37.9824
13.5 | 1.3722 | 0.04749 | -0.0082 | 28.8945
14 | 1.317 | 0.05964 | -0.0099 | 22.0825
14.5 | 1.2844 | 0.07123 | -0.0151 | 18.0317
15 | 1.2513 | 0.08544 | -0.0238 | 14.6454
15.5 | 1.2234 | 0.10236 | -0.0353 | 11.9519
16 | 1.1646 | 0.12588 | -0.0468 | 9.2517
16.5 | 1.1044 | 0.1494 | -0.0604 | 7.3922

## 103. Re 8M Mach 0.50 (1)
BIGFOIL.COM POLAR EXPORT
NACA64A309
NACA64A309 |  |  |  | Cl Max: | 1.199 | at alpha= | 20 | deg
JavaFoil+Calcfoil stall+Eppler ext transition |  |  |  | L/D Max: | 106.022 | at alpha= | 2.5 | deg
Re: | 8000000 |  |  | Cd Min: | 0.0048 | at alpha= | -0.5 | deg
Mach: | 0.5 |  |  | Cl=0 at alpha= | -2.3955 | deg
|  |  |  | @ Cl=0.1, Cd= | 0.005501
|  |  |  | @ Cl=0.4, Cd= | 0.004886
|  |  |  | @ Cl=0.6, Cd= | 0.0057002
alpha (deg) | Cl | Cd | Cm | Cl/Cd
-20 | -0.947 | 0.15252 | -0.027 | -6.209
-19.5 | -0.919 | 0.14741 | -0.026 | -6.235
-19 | -0.891 | 0.14274 | -0.026 | -6.243
-18.5 | -0.864 | 0.13901 | -0.026 | -6.217
-18 | -0.838 | 0.1324 | -0.026 | -6.331
-17.5 | -0.812 | 0.1281 | -0.026 | -6.34
-17 | -0.787 | 0.12399 | -0.027 | -6.345
-16.5 | -0.759 | 0.11927 | -0.026 | -6.365
-16 | -0.733 | 0.11213 | -0.027 | -6.538
-15.5 | -0.708 | 0.10269 | -0.028 | -6.89
-15 | -0.682 | 0.09584 | -0.028 | -7.114
-14.5 | -0.652 | 0.10568 | -0.027 | -6.172
-14 | -0.626 | 0.09929 | -0.027 | -6.3
-13.5 | -0.6 | 0.08974 | -0.028 | -6.681
-13 | -0.574 | 0.0824 | -0.029 | -6.966
-12.5 | -0.55 | 0.07427 | -0.031 | -7.402
-12 | -0.525 | 0.06793 | -0.033 | -7.731
-11.5 | -0.491 | 0.08103 | -0.027 | -6.059
-11 | -0.465 | 0.07224 | -0.027 | -6.432
-10.5 | -0.439 | 0.06493 | -0.029 | -6.76
-10 | -0.417 | 0.05547 | -0.034 | -7.51
-9.5 | -0.391 | 0.05051 | -0.036 | -7.748
-9 | -0.443 | 0.00909 | -0.057 | -48.708
-8.5 | -0.329 | 0.05657 | -0.026 | -5.823
-8 | -0.303 | 0.04996 | -0.029 | -6.068
-7.5 | -0.277 | 0.04563 | -0.031 | -6.074
-7 | -0.309 | 0.00832 | -0.059 | -37.16
-6.5 | -0.276 | 0.0077 | -0.06 | -35.786
-6 | -0.195 | 0.04002 | -0.03 | -4.877
-5.5 | -0.254 | 0.03931 | -0.027 | -6.453
-5 | -0.309 | 0.00717 | -0.062 | -43.025
-4.5 | -0.265 | 0.0069 | -0.062 | -38.376
-4 | -0.208 | 0.00666 | -0.063 | -31.269
-3.5 | -0.146 | 0.00651 | -0.064 | -22.376
-3 | -0.08 | 0.00634 | -0.064 | -12.681
-2.5 | -0.014 | 0.00624 | -0.065 | -2.241
-2 | 0.053 | 0.00613 | -0.065 | 8.679
-1.5 | 0.121 | 0.00522 | -0.066 | 23.165
-1 | 0.189 | 0.00481 | -0.067 | 39.176
-0.5 | 0.257 | 0.0048 | -0.067 | 53.403
0 | 0.324 | 0.00484 | -0.068 | 66.981
0.5 | 0.392 | 0.00488 | -0.069 | 80.257
1 | 0.459 | 0.00493 | -0.069 | 93.078
1.5 | 0.526 | 0.00508 | -0.07 | 103.539
2 | 0.592 | 0.00563 | -0.07 | 105.233
2.5 | 0.657 | 0.0062 | -0.071 | 106.022
3 | 0.721 | 0.00787 | -0.072 | 91.634
3.5 | 0.782 | 0.00827 | -0.072 | 94.585
4 | 0.837 | 0.0086 | -0.073 | 97.372
4.5 | 0.882 | 0.00905 | -0.073 | 97.518
5 | 0.91 | 0.00967 | -0.074 | 94.084
5.5 | 0.902 | 0.01034 | -0.075 | 87.24
6 | 0.74 | 0.01085 | -0.075 | 68.259
6.5 | 0.594 | 0.01156 | -0.076 | 51.382
7 | 0.506 | 0.04605 | -0.04 | 10.992
7.5 | 0.66 | 0.01268 | -0.077 | 52.03
8 | 0.687 | 0.01336 | -0.077 | 51.398
8.5 | 0.586 | 0.05482 | -0.041 | 10.689
9 | 0.614 | 0.05736 | -0.044 | 10.707
9.5 | 0.779 | 0.01522 | -0.078 | 51.197
10 | 0.675 | 0.05879 | -0.05 | 11.48
10.5 | 0.691 | 0.0705 | -0.042 | 9.8
11 | 0.715 | 0.07918 | -0.04 | 9.033
11.5 | 0.889 | 0.01962 | -0.079 | 45.332
12 | 0.779 | 0.07341 | -0.051 | 10.609
12.5 | 0.797 | 0.08487 | -0.046 | 9.393
13 | 0.823 | 0.09272 | -0.046 | 8.878
13.5 | 0.857 | 0.08397 | -0.051 | 10.202
14 | 0.875 | 0.09644 | -0.047 | 9.074
14.5 | 0.902 | 0.10129 | -0.048 | 8.905
15 | 0.93 | 0.10749 | -0.05 | 8.649
15.5 | 0.951 | 0.1125 | -0.048 | 8.456
16 | 0.977 | 0.11625 | -0.048 | 8.4
16.5 | 1.005 | 0.11951 | -0.05 | 8.407
17 | 1.035 | 0.12263 | -0.053 | 8.441
17.5 | 1.063 | 0.12927 | -0.055 | 8.22
18 | 1.081 | 0.13061 | -0.051 | 8.274
18.5 | 1.107 | 0.13619 | -0.053 | 8.131
19 | 1.14 | 0.13644 | -0.057 | 8.358
19.5 | 1.177 | 0.13458 | -0.061 | 8.742
20 | 1.199 | 0.14473 | -0.06 | 8.285

## 104. Re 8M Mach 0.50 (2)
BIGFOIL.COM POLAR EXPORT
NACA64A309
NACA64A309 |  |  |  | Cl Max: | 1.1246 | at alpha= | 7 | deg
XFOIL ncrit=9 |  |  |  | L/D Max: | 111.475 | at alpha= | 5 | deg
Re: | 8000000 |  |  | Cd Min: | 0.27454 | at alpha= | -20 | deg
Mach: | 0.5 |  |  | Cl=0 at alpha= | -2.552 | deg
|  |  |  | @ Cl=0.1, Cd= | 0.0049195
|  |  |  | @ Cl=0.4, Cd= | 0.0039024
|  |  |  | @ Cl=0.6, Cd= | 0.0061302
alpha (deg) | Cl | Cd | Cm | Cl/Cd
-20 | -0.8075 | 0.27454 | 0.0606 | -2.9413
-19.5 | -0.786 | 0.26595 | 0.0555 | -2.9554
-19 | -0.7643 | 0.25742 | 0.0504 | -2.9691
-18.5 | -0.7438 | 0.24833 | 0.0453 | -2.9952
-18 | -0.7228 | 0.23968 | 0.0404 | -3.0157
-17.5 | -0.7021 | 0.23084 | 0.0356 | -3.0415
-17 | -0.6822 | 0.2217 | 0.0308 | -3.0771
-16.5 | -0.6607 | 0.21446 | 0.0264 | -3.0808
-16 | -0.6389 | 0.20688 | 0.0221 | -3.0883
-15.5 | -0.6188 | 0.1986 | 0.0178 | -3.1158
-15 | -0.5997 | 0.19014 | 0.0136 | -3.154
-14.5 | -0.5844 | 0.18093 | 0.0092 | -3.23
-14 | -0.5677 | 0.17233 | 0.0052 | -3.2943
-13.5 | -0.5527 | 0.16335 | 0.0011 | -3.3835
-13 | -0.5392 | 0.15427 | -0.0028 | -3.4952
-12.5 | -0.5277 | 0.14518 | -0.0067 | -3.6348
-12 | -0.5156 | 0.13664 | -0.0106 | -3.7734
-11.5 | -0.5035 | 0.12854 | -0.0141 | -3.9171
-11 | -0.4937 | 0.12 | -0.0179 | -4.1142
-10.5 | -0.4789 | 0.11309 | -0.0211 | -4.2347
-10 | -0.476 | 0.10323 | -0.0254 | -4.6111
-9.5 | -0.458 | 0.09275 | -0.0347 | -4.938
-9 | -0.451 | 0.08348 | -0.0408 | -5.4025
-8.5 | -0.4486 | 0.07426 | -0.0469 | -6.0409
-8 | -0.4433 | 0.06552 | -0.0538 | -6.7659
-7.5 | -0.4445 | 0.05304 | -0.0701 | -8.3805
-7 | -0.4343 | 0.04062 | -0.0857 | -10.6918
-6.5 | -0.3899 | 0.02682 | -0.1007 | -14.5377
-6 | -0.3683 | 0.01728 | -0.0993 | -21.3137
-5.5 | -0.3525 | 0.00916 | -0.0924 | -38.4825
-5 | -0.3005 | 0.00716 | -0.0878 | -41.9693
-4.5 | -0.2428 | 0.00625 | -0.0841 | -38.848
-4 | -0.1812 | 0.0058 | -0.0815 | -31.2414
-3.5 | -0.1198 | 0.00543 | -0.0793 | -22.0626
-3 | -0.0568 | 0.00523 | -0.0778 | -10.8604
-2.5 | 0.0066 | 0.00511 | -0.0766 | 1.2916
-2 | 0.0688 | 0.00498 | -0.0755 | 13.8153
-1.5 | 0.1307 | 0.00486 | -0.0744 | 26.893
-1 | 0.1906 | 0.0047 | -0.0732 | 40.5532
0 | 0.2985 | 0.00394 | -0.0687 | 75.7614
0.5 | 0.3559 | 0.00381 | -0.067 | 93.4121
1 | 0.4132 | 0.00393 | -0.0652 | 105.1399
1.5 | 0.4673 | 0.00426 | -0.0628 | 109.6948
2 | 0.5112 | 0.00508 | -0.0584 | 100.6299
2.5 | 0.5612 | 0.00574 | -0.0551 | 97.77
3 | 0.6149 | 0.00628 | -0.0523 | 97.914
3.5 | 0.6726 | 0.00666 | -0.0499 | 100.991
4 | 0.7325 | 0.00696 | -0.0478 | 105.2443
4.5 | 0.7926 | 0.00731 | -0.0454 | 108.4268
5 | 0.8539 | 0.00766 | -0.0428 | 111.4752
6.5 | 1.1155 | 0.01413 | -0.0496 | 78.9455
7 | 1.1246 | 0.02245 | -0.0399 | 50.0935
7.5 | 1.1152 | 0.03079 | -0.03 | 36.2196
8 | 1.0878 | 0.03758 | -0.0198 | 28.9462
8.5 | 1.0518 | 0.04457 | -0.0131 | 23.5988
9 | 1.015 | 0.05341 | -0.0121 | 19.0039
9.5 | 0.9794 | 0.06466 | -0.017 | 15.1469
10 | 0.9511 | 0.07837 | -0.0265 | 12.136
10.5 | 0.9337 | 0.09525 | -0.0385 | 9.8026
11 | 0.9205 | 0.1087 | -0.0461 | 8.4683
11.5 | 0.9088 | 0.1216 | -0.0528 | 7.4737
12 | 0.9005 | 0.1343 | -0.0592 | 6.7051

## 105. Re 10M Mach 0.00 (1)
BIGFOIL.COM POLAR EXPORT
NACA64A309
NACA64A309 |  |  |  | Cl Max: | 1.048 | at alpha= | 8.5 | deg
JavaFoil+Calcfoil stall+Eppler ext transition |  |  |  | L/D Max: | 107.672 | at alpha= | 6 | deg
Re: | 10000000 |  |  | Cd Min: | 0.00464 | at alpha= | 0 | deg
Mach: | 0 |  |  | Cl=0 at alpha= | -2.3965 | deg
|  |  |  | @ Cl=0.1, Cd= | 0.005161
|  |  |  | @ Cl=0.4, Cd= | 0.0047931
|  |  |  | @ Cl=0.6, Cd= | 0.0060948
alpha (deg) | Cl | Cd | Cm | Cl/Cd
-13.5 | -0.445 | 0.08894 | -0.022 | -5.009
-13 | -0.464 | 0.08303 | -0.022 | -5.587
-12.5 | -0.478 | 0.07917 | -0.023 | -6.039
-12 | -0.487 | 0.0744 | -0.023 | -6.545
-11.5 | -0.493 | 0.07179 | -0.023 | -6.867
-11 | -0.497 | 0.06622 | -0.024 | -7.51
-10.5 | -0.498 | 0.06263 | -0.024 | -7.945
-10 | -0.495 | 0.0585 | -0.025 | -8.455
-9.5 | -0.487 | 0.05597 | -0.025 | -8.692
-9 | -0.478 | 0.05025 | -0.028 | -9.507
-8.5 | -0.568 | 0.00781 | -0.05 | -72.755
-8 | -0.543 | 0.00757 | -0.05 | -71.73
-7.5 | -0.512 | 0.00731 | -0.051 | -70.009
-7 | -0.476 | 0.00716 | -0.051 | -66.539
-6.5 | -0.436 | 0.00692 | -0.052 | -63.029
-6 | -0.392 | 0.00668 | -0.052 | -58.642
-5.5 | -0.344 | 0.00654 | -0.053 | -52.575
-5 | -0.293 | 0.00643 | -0.053 | -45.595
-4.5 | -0.24 | 0.00628 | -0.054 | -38.177
-4 | -0.184 | 0.00618 | -0.054 | -29.874
-3.5 | -0.128 | 0.00609 | -0.055 | -20.972
-3 | -0.07 | 0.006 | -0.056 | -11.702
-2.5 | -0.012 | 0.00592 | -0.056 | -2.053
-2 | 0.046 | 0.00582 | -0.057 | 7.945
-1.5 | 0.105 | 0.0051 | -0.057 | 20.537
-1 | 0.163 | 0.00491 | -0.058 | 33.278
-0.5 | 0.222 | 0.00467 | -0.058 | 47.544
0 | 0.281 | 0.00464 | -0.059 | 60.53
0.5 | 0.339 | 0.00467 | -0.059 | 72.716
1 | 0.398 | 0.00478 | -0.06 | 83.282
1.5 | 0.456 | 0.00516 | -0.06 | 88.301
2 | 0.513 | 0.00548 | -0.061 | 93.62
2.5 | 0.571 | 0.00581 | -0.061 | 98.225
3 | 0.627 | 0.00636 | -0.062 | 98.66
3.5 | 0.683 | 0.00727 | -0.063 | 93.878
4 | 0.736 | 0.0075 | -0.063 | 98.186
4.5 | 0.787 | 0.00772 | -0.064 | 101.928
5 | 0.836 | 0.00797 | -0.064 | 104.87
5.5 | 0.881 | 0.00825 | -0.065 | 106.696
6 | 0.921 | 0.00856 | -0.065 | 107.672
6.5 | 0.958 | 0.00891 | -0.066 | 107.507
7 | 0.989 | 0.00925 | -0.066 | 106.868
7.5 | 1.015 | 0.00959 | -0.067 | 105.845
8 | 1.035 | 0.01007 | -0.067 | 102.74
8.5 | 1.048 | 0.01054 | -0.068 | 99.47
9 | 1.048 | 0.01098 | -0.068 | 95.468
9.5 | 1.038 | 0.01156 | -0.069 | 89.784
10 | 1.019 | 0.01224 | -0.069 | 83.298
10.5 | 0.987 | 0.01281 | -0.069 | 77.07
11 | 0.952 | 0.01355 | -0.069 | 70.26
11.5 | 0.902 | 0.01565 | -0.068 | 57.6
12 | 0.721 | 0.07289 | -0.04 | 9.888
12.5 | 0.687 | 0.07711 | -0.041 | 8.907
13 | 0.653 | 0.08004 | -0.042 | 8.162
13.5 | 0.614 | 0.08987 | -0.038 | 6.829

## 106. Re 10M Mach 0.00 (2)
BIGFOIL.COM POLAR EXPORT
NACA64A309
NACA64A309 |  |  |  | Cl Max: | 1.7412 | at alpha= | 18 | deg
XFOIL ncrit=9 |  |  |  | L/D Max: | 134.139 | at alpha= | 7 | deg
Re: | 10000000 |  |  | Cd Min: | 0.076 | at alpha= | 20 | deg
Mach: | 0 |  |  | Cl=0 at alpha= | -2.5848 | deg
|  |  |  | @ Cl=0.1, Cd= | 0.0046576
|  |  |  | @ Cl=0.4, Cd= | 0.0044885
|  |  |  | @ Cl=0.6, Cd= | 0.0060266
alpha (deg) | Cl | Cd | Cm | Cl/Cd
-18 | -1.3901 | 0.04368 | -0.0613 | -31.8246
-17.5 | -1.4592 | 0.03051 | -0.0682 | -47.8269
-17 | -1.4447 | 0.0286 | -0.0663 | -50.514
-16.5 | -1.4416 | 0.02522 | -0.0624 | -57.161
-16 | -1.4189 | 0.02247 | -0.0603 | -63.1464
-15.5 | -1.3844 | 0.0207 | -0.0588 | -66.8792
-15 | -1.3472 | 0.01908 | -0.0574 | -70.608
-14.5 | -1.3059 | 0.01791 | -0.0562 | -72.9146
-14 | -1.2594 | 0.01616 | -0.0563 | -77.9332
-13.5 | -1.2039 | 0.0146 | -0.0582 | -82.4589
-13 | -1.1469 | 0.01318 | -0.06 | -87.0182
-12.5 | -1.094 | 0.01175 | -0.0609 | -93.1064
-12 | -1.0385 | 0.01103 | -0.0618 | -94.1523
-11.5 | -0.9825 | 0.01041 | -0.0627 | -94.3804
-9.5 | -0.7221 | 0.00792 | -0.0741 | -91.1742
-9 | -0.6718 | 0.00748 | -0.0733 | -89.8128
-8.5 | -0.6208 | 0.00714 | -0.0726 | -86.9468
-8 | -0.569 | 0.00684 | -0.072 | -83.1871
-7.5 | -0.5163 | 0.00667 | -0.0716 | -77.4063
-6.5 | -0.4115 | 0.00609 | -0.0706 | -67.5698
-6 | -0.3601 | 0.00574 | -0.0698 | -62.7352
-5.5 | -0.3079 | 0.00549 | -0.0692 | -56.0838
-5 | -0.2551 | 0.00534 | -0.0687 | -47.7715
-4.5 | -0.2025 | 0.00523 | -0.0681 | -38.7189
-4 | -0.1499 | 0.00508 | -0.0675 | -29.5079
-3.5 | -0.0971 | 0.00493 | -0.0669 | -19.6957
-2.5 | 0.009 | 0.00477 | -0.0659 | 1.8868
-2 | 0.0613 | 0.00471 | -0.0652 | 13.0149
-1.5 | 0.113 | 0.00464 | -0.0644 | 24.3534
-1 | 0.1637 | 0.00454 | -0.0633 | 36.0573
-0.5 | 0.2127 | 0.00437 | -0.062 | 48.6728
0.5 | 0.3069 | 0.00389 | -0.0587 | 78.8946
1 | 0.3541 | 0.00404 | -0.057 | 87.6485
1.5 | 0.3983 | 0.00447 | -0.0547 | 89.1051
2 | 0.4434 | 0.00496 | -0.0527 | 89.3952
2.5 | 0.4898 | 0.00541 | -0.0509 | 90.536
3 | 0.5381 | 0.00571 | -0.0494 | 94.2382
3.5 | 0.5881 | 0.00597 | -0.0484 | 98.5092
4 | 0.6386 | 0.00621 | -0.0474 | 102.8341
4.5 | 0.6894 | 0.00643 | -0.0465 | 107.2162
5 | 0.7398 | 0.00666 | -0.0456 | 111.0811
5.5 | 0.7903 | 0.00685 | -0.0446 | 115.3723
6 | 0.8918 | 0.00714 | -0.056 | 124.902
6.5 | 0.9761 | 0.00738 | -0.0631 | 132.2629
7 | 1.0436 | 0.00778 | -0.0663 | 134.1388
7.5 | 1.0944 | 0.0082 | -0.0656 | 133.4634
8.5 | 1.1952 | 0.00908 | -0.0642 | 131.63
9 | 1.2452 | 0.00952 | -0.0635 | 130.7983
9.5 | 1.2931 | 0.01016 | -0.0624 | 127.2736
10.5 | 1.3881 | 0.01142 | -0.0602 | 121.5499
11 | 1.4358 | 0.01197 | -0.0593 | 119.9499
11.5 | 1.4819 | 0.01262 | -0.0581 | 117.4247
12 | 1.5266 | 0.01336 | -0.0567 | 114.2665
12.5 | 1.5691 | 0.01424 | -0.055 | 110.1896
13 | 1.611 | 0.01508 | -0.0532 | 106.8302
13.5 | 1.6411 | 0.01697 | -0.0495 | 96.706
14 | 1.6744 | 0.01848 | -0.0466 | 90.6061
14.5 | 1.7018 | 0.01955 | -0.0425 | 87.0486
15 | 1.7213 | 0.02105 | -0.0374 | 81.772
15.5 | 1.7314 | 0.02333 | -0.0318 | 74.2135
16 | 1.7337 | 0.02636 | -0.0261 | 65.7701
16.5 | 1.7312 | 0.03003 | -0.021 | 57.649
17 | 1.739 | 0.03309 | -0.0178 | 52.5536
17.5 | 1.7362 | 0.03741 | -0.0149 | 46.4101
18 | 1.7412 | 0.04138 | -0.0133 | 42.0783
18.5 | 1.7275 | 0.04776 | -0.0124 | 36.1704
19 | 1.7156 | 0.05467 | -0.0129 | 31.381
19.5 | 1.615 | 0.07596 | -0.0204 | 21.2612
20 | 1.6573 | 0.076 | -0.0199 | 21.8066

## 107. Re 10M Mach 0.10 (1)
BIGFOIL.COM POLAR EXPORT
NACA64A309
NACA64A309 |  |  |  | Cl Max: | 1.043 | at alpha= | 8.5 | deg
JavaFoil+Calcfoil stall+Eppler ext transition |  |  |  | L/D Max: | 107.245 | at alpha= | 6.5 | deg
Re: | 10000000 |  |  | Cd Min: | 0.00464 | at alpha= | 0 | deg
Mach: | 0.1 |  |  | Cl=0 at alpha= | -2.3965 | deg
|  |  |  | @ Cl=0.1, Cd= | 0.0051702
|  |  |  | @ Cl=0.4, Cd= | 0.00478
|  |  |  | @ Cl=0.6, Cd= | 0.09369
alpha (deg) | Cl | Cd | Cm | Cl/Cd
-13 | -0.436 | 0.08387 | -0.023 | -5.196
-12.5 | -0.453 | 0.07961 | -0.023 | -5.694
-12 | -0.465 | 0.07465 | -0.023 | -6.234
-11.5 | -0.474 | 0.07164 | -0.023 | -6.622
-11 | -0.482 | 0.06658 | -0.024 | -7.233
-10.5 | -0.485 | 0.06324 | -0.024 | -7.662
-10 | -0.484 | 0.05917 | -0.025 | -8.184
-9.5 | -0.478 | 0.05657 | -0.024 | -8.457
-9 | -0.471 | 0.05149 | -0.027 | -9.145
-8.5 | -0.534 | 0.0115 | -0.047 | -46.443
-8 | -0.54 | 0.0076 | -0.05 | -71.031
-7.5 | -0.511 | 0.00736 | -0.051 | -69.409
-7 | -0.476 | 0.00717 | -0.051 | -66.373
-6.5 | -0.437 | 0.00696 | -0.052 | -62.687
-6 | -0.393 | 0.0067 | -0.053 | -58.641
-5.5 | -0.345 | 0.00655 | -0.053 | -52.635
-5 | -0.294 | 0.00644 | -0.054 | -45.687
-4.5 | -0.241 | 0.00631 | -0.054 | -38.159
-4 | -0.185 | 0.00618 | -0.055 | -29.983
-3.5 | -0.128 | 0.0061 | -0.055 | -21.05
-3 | -0.071 | 0.00601 | -0.056 | -11.745
-2.5 | -0.012 | 0.00592 | -0.056 | -2.062
-2 | 0.046 | 0.00582 | -0.057 | 7.982
-1.5 | 0.105 | 0.00511 | -0.057 | 20.626
-1 | 0.164 | 0.00491 | -0.058 | 33.428
-0.5 | 0.223 | 0.00467 | -0.059 | 47.757
0 | 0.282 | 0.00464 | -0.059 | 60.8
0.5 | 0.341 | 0.00468 | -0.06 | 72.835
1 | 0.4 | 0.00478 | -0.06 | 83.659
1.5 | 0.458 | 0.00517 | -0.061 | 88.609
2 | 0.516 | 0.00549 | -0.061 | 93.927
2.5 | 0.573 | 0.00584 | -0.062 | 98.225
3 | 0.63 | 0.00638 | -0.062 | 98.857
3.5 | 0.686 | 0.00731 | -0.063 | 93.827
4 | 0.74 | 0.00752 | -0.063 | 98.407
4.5 | 0.791 | 0.00775 | -0.064 | 102.106
5 | 0.839 | 0.00803 | -0.064 | 104.493
5.5 | 0.884 | 0.00828 | -0.065 | 106.7
6 | 0.924 | 0.00864 | -0.065 | 106.926
6.5 | 0.96 | 0.00895 | -0.066 | 107.245
7 | 0.99 | 0.00932 | -0.066 | 106.238
7.5 | 1.014 | 0.00969 | -0.067 | 104.63
8 | 1.032 | 0.01014 | -0.067 | 101.76
8.5 | 1.043 | 0.01062 | -0.068 | 98.219
9 | 1.04 | 0.01115 | -0.068 | 93.261
9.5 | 1.025 | 0.01175 | -0.069 | 87.185
10 | 1.002 | 0.01256 | -0.069 | 79.762
10.5 | 0.962 | 0.01307 | -0.069 | 73.573
11 | 0.92 | 0.01396 | -0.069 | 65.946
11.5 | 0.726 | 0.06871 | -0.041 | 10.563
12 | 0.686 | 0.0751 | -0.039 | 9.133
12.5 | 0.647 | 0.07928 | -0.039 | 8.165
13 | 0.609 | 0.08288 | -0.04 | 7.349
13.5 | 0.567 | 0.09369 | -0.036 | 6.047

## 108. Re 10M Mach 0.10 (2)
BIGFOIL.COM POLAR EXPORT
NACA64A309
NACA64A309 |  |  |  | Cl Max: | 0.7946 | at alpha= | 5.5 | deg
XFOIL ncrit=9 |  |  |  | L/D Max: | 115.494 | at alpha= | 5.5 | deg
Re: | 10000000 |  |  | Cd Min: | 0.03423 | at alpha= | -16.5 | deg
Mach: | 0.1 |  |  | Cl=0 at alpha= | -2.5843 | deg
|  |  |  | @ Cl=0.1, Cd= | 0.0046583
|  |  |  | @ Cl=0.4, Cd= | 0.0044671
|  |  |  | @ Cl=0.6, Cd= | 0.0060243
alpha (deg) | Cl | Cd | Cm | Cl/Cd
-16.5 | -1.3528 | 0.03423 | -0.0701 | -39.5209
-16 | -1.3929 | 0.02775 | -0.0666 | -50.1946
-15.5 | -1.3713 | 0.02486 | -0.0645 | -55.1609
-15 | -1.3425 | 0.02233 | -0.0625 | -60.1209
-14.5 | -1.3035 | 0.0208 | -0.0609 | -62.6683
-13.5 | -1.2121 | 0.01671 | -0.0608 | -72.5374
-12.5 | -1.1039 | 0.01259 | -0.0634 | -87.6807
-12 | -1.0491 | 0.01155 | -0.0638 | -90.8312
-11.5 | -0.9928 | 0.01078 | -0.0644 | -92.0965
-11 | -0.9285 | 0.01023 | -0.0667 | -90.7625
-10.5 | -0.8346 | 0.00929 | -0.0759 | -89.8385
-9.5 | -0.7274 | 0.00818 | -0.0755 | -88.9242
-9 | -0.677 | 0.00764 | -0.0745 | -88.6126
-8.5 | -0.6259 | 0.00722 | -0.0736 | -86.6898
-8 | -0.5736 | 0.0069 | -0.0729 | -83.1304
-7.5 | -0.5203 | 0.00671 | -0.0724 | -77.541
-7 | -0.4663 | 0.00651 | -0.0721 | -71.6283
-6.5 | -0.4142 | 0.00615 | -0.0713 | -67.3496
-6 | -0.3626 | 0.00577 | -0.0704 | -62.8423
-5.5 | -0.3101 | 0.00551 | -0.0697 | -56.2795
-5 | -0.2569 | 0.00535 | -0.0691 | -48.0187
-4.5 | -0.204 | 0.00524 | -0.0685 | -38.9313
-4 | -0.1509 | 0.0051 | -0.0679 | -29.5882
-3.5 | -0.0978 | 0.00494 | -0.0673 | -19.7976
-2.5 | 0.009 | 0.00477 | -0.0662 | 1.8868
-2 | 0.0616 | 0.00471 | -0.0655 | 13.0786
-1.5 | 0.1136 | 0.00464 | -0.0647 | 24.4828
-1 | 0.1646 | 0.00454 | -0.0637 | 36.2555
-0.5 | 0.2138 | 0.00437 | -0.0623 | 48.9245
0 | 0.2615 | 0.00404 | -0.0607 | 64.7277
0.5 | 0.3085 | 0.00389 | -0.059 | 79.3059
1 | 0.356 | 0.00404 | -0.0573 | 88.1188
1.5 | 0.4003 | 0.00447 | -0.0549 | 89.5526
2 | 0.4456 | 0.00496 | -0.0529 | 89.8387
2.5 | 0.4921 | 0.00542 | -0.051 | 90.7934
3 | 0.5407 | 0.00572 | -0.0496 | 94.528
3.5 | 0.591 | 0.00598 | -0.0484 | 98.8294
4 | 0.6418 | 0.00623 | -0.0475 | 103.0177
4.5 | 0.693 | 0.00645 | -0.0465 | 107.4419
5 | 0.7437 | 0.00669 | -0.0455 | 111.1659
5.5 | 0.7946 | 0.00688 | -0.0446 | 115.4942

## 109. Re 10M Mach 0.25 (1)
BIGFOIL.COM POLAR EXPORT
NACA64A309
NACA64A309 |  |  |  | Cl Max: | 1.004 | at alpha= | 8 | deg
JavaFoil+Calcfoil stall+Eppler ext transition |  |  |  | L/D Max: | 105.561 | at alpha= | 6 | deg
Re: | 10000000 |  |  | Cd Min: | 0.00466 | at alpha= | 0 | deg
Mach: | 0.25 |  |  | Cl=0 at alpha= | -2.3934 | deg
|  |  |  | @ Cl=0.1, Cd= | 0.0052447
|  |  |  | @ Cl=0.4, Cd= | 0.08926
|  |  |  | @ Cl=0.6, Cd= | 0.08926
alpha (deg) | Cl | Cd | Cm | Cl/Cd
-12.5 | -0.215 | 0.07952 | -0.024 | -2.708
-12 | -0.263 | 0.0762 | -0.024 | -3.457
-11.5 | -0.305 | 0.07226 | -0.024 | -4.227
-11 | -0.342 | 0.06846 | -0.024 | -4.993
-10.5 | -0.373 | 0.06364 | -0.025 | -5.854
-10 | -0.396 | 0.06039 | -0.025 | -6.56
-9.5 | -0.412 | 0.05732 | -0.025 | -7.195
-9 | -0.421 | 0.05457 | -0.025 | -7.713
-8.5 | -0.422 | 0.05136 | -0.025 | -8.216
-8 | -0.418 | 0.04576 | -0.029 | -9.13
-7.5 | -0.497 | 0.00752 | -0.052 | -66.075
-7 | -0.471 | 0.00737 | -0.053 | -63.836
-6.5 | -0.437 | 0.00713 | -0.053 | -61.289
-6 | -0.396 | 0.00687 | -0.054 | -57.704
-5.5 | -0.35 | 0.00666 | -0.055 | -52.584
-5 | -0.3 | 0.00652 | -0.055 | -45.992
-4.5 | -0.246 | 0.00638 | -0.056 | -38.578
-4 | -0.19 | 0.00624 | -0.056 | -30.454
-3.5 | -0.132 | 0.00615 | -0.057 | -21.408
-3 | -0.072 | 0.00605 | -0.057 | -11.976
-2.5 | -0.013 | 0.00597 | -0.058 | -2.102
-2 | 0.048 | 0.00586 | -0.058 | 8.139
-1.5 | 0.108 | 0.00515 | -0.059 | 20.997
-1 | 0.169 | 0.00493 | -0.06 | 34.201
-0.5 | 0.229 | 0.00469 | -0.06 | 48.907
0 | 0.29 | 0.00466 | -0.061 | 62.162
0.5 | 0.35 | 0.00469 | -0.061 | 74.656
1 | 0.411 | 0.00481 | -0.062 | 85.349
1.5 | 0.471 | 0.00522 | -0.062 | 90.181
2 | 0.53 | 0.00557 | -0.063 | 95.147
2.5 | 0.589 | 0.00592 | -0.063 | 99.547
3 | 0.647 | 0.00649 | -0.064 | 99.692
3.5 | 0.704 | 0.00735 | -0.065 | 95.777
4 | 0.759 | 0.00767 | -0.065 | 98.952
4.5 | 0.81 | 0.00791 | -0.066 | 102.405
5 | 0.857 | 0.00821 | -0.066 | 104.453
5.5 | 0.9 | 0.00853 | -0.067 | 105.529
6 | 0.937 | 0.00888 | -0.067 | 105.561
6.5 | 0.967 | 0.00929 | -0.068 | 104.056
7 | 0.989 | 0.00973 | -0.068 | 101.632
7.5 | 1.001 | 0.01015 | -0.069 | 98.657
8 | 1.004 | 0.01071 | -0.069 | 93.736
8.5 | 0.995 | 0.01127 | -0.07 | 88.276
9 | 0.963 | 0.01197 | -0.07 | 80.487
9.5 | 0.908 | 0.01127 | -0.071 | 80.542
10 | 0.691 | 0.05697 | -0.044 | 12.121
10.5 | 0.62 | 0.06506 | -0.039 | 9.523
11 | 0.545 | 0.07162 | -0.036 | 7.604
11.5 | 0.464 | 0.07713 | -0.035 | 6.019
12 | 0.379 | 0.08068 | -0.036 | 4.696
12.5 | 0.285 | 0.08564 | -0.036 | 3.326
13 | 0.161 | 0.08926 | -0.038 | 1.803

## 110. Re 10M Mach 0.25 (2)
BIGFOIL.COM POLAR EXPORT
NACA64A309
NACA64A309 |  |  |  | Cl Max: | 1.5355 | at alpha= | 12 | deg
XFOIL ncrit=9 |  |  |  | L/D Max: | 131.162 | at alpha= | 7 | deg
Re: | 10000000 |  |  | Cd Min: | 0.15297 | at alpha= | 17 | deg
Mach: | 0.25 |  |  | Cl=0 at alpha= | -99 | deg
|  |  |  | @ Cl=0.1, Cd= | 0.00404
|  |  |  | @ Cl=0.4, Cd= | 0.0043545
|  |  |  | @ Cl=0.6, Cd= | 0.0060399
alpha (deg) | Cl | Cd | Cm | Cl/Cd
0 | 0.269 | 0.00404 | -0.0623 | 66.5842
0.5 | 0.3175 | 0.00387 | -0.0605 | 82.0413
1 | 0.3664 | 0.00402 | -0.0587 | 91.1443
1.5 | 0.4116 | 0.00447 | -0.0562 | 92.0805
3 | 0.5553 | 0.00578 | -0.0503 | 96.0727
3.5 | 0.6069 | 0.00608 | -0.049 | 99.8191
4 | 0.6595 | 0.00632 | -0.0478 | 104.3513
4.5 | 0.7126 | 0.00655 | -0.0467 | 108.7939
5 | 0.7652 | 0.0068 | -0.0455 | 112.5294
5.5 | 0.818 | 0.00702 | -0.0443 | 116.5242
6 | 0.9061 | 0.00733 | -0.0512 | 123.6153
7 | 1.0834 | 0.00826 | -0.0648 | 131.1622
7.5 | 1.138 | 0.00869 | -0.0636 | 130.9551
8 | 1.1917 | 0.00921 | -0.0622 | 129.392
8.5 | 1.2445 | 0.00983 | -0.0606 | 126.6022
9 | 1.295 | 0.01069 | -0.0584 | 121.1413
9.5 | 1.3464 | 0.01147 | -0.0563 | 117.3845
10 | 1.3962 | 0.01241 | -0.0538 | 112.506
10.5 | 1.4421 | 0.01373 | -0.0507 | 105.0328
11 | 1.4833 | 0.01549 | -0.0468 | 95.7586
11.5 | 1.5181 | 0.01781 | -0.0421 | 85.2386
12 | 1.5355 | 0.02174 | -0.0356 | 70.6302
12.5 | 1.5205 | 0.02651 | -0.0251 | 57.3557
13 | 1.4947 | 0.03202 | -0.0161 | 46.6802
13.5 | 1.4459 | 0.04032 | -0.0093 | 35.8606
14 | 1.394 | 0.05051 | -0.0075 | 27.5985
14.5 | 1.3602 | 0.06059 | -0.0098 | 22.4492
15 | 1.3217 | 0.07345 | -0.016 | 17.9946
15.5 | 1.2889 | 0.08815 | -0.0251 | 14.6217
16 | 1.255 | 0.10623 | -0.0368 | 11.814
16.5 | 1.196 | 0.12857 | -0.0476 | 9.3023
17 | 1.1304 | 0.15297 | -0.062 | 7.3897

## 111. Re 10M Mach 0.50 (1)
BIGFOIL.COM POLAR EXPORT
NACA64A309
NACA64A309 |  |  |  | Cl Max: | 1.205 | at alpha= | 20 | deg
JavaFoil+Calcfoil stall+Eppler ext transition |  |  |  | L/D Max: | 101.706 | at alpha= | 2.5 | deg
Re: | 10000000 |  |  | Cd Min: | 0.00476 | at alpha= | 0 | deg
Mach: | 0.5 |  |  | Cl=0 at alpha= | -2.3955 | deg
|  |  |  | @ Cl=0.1, Cd= | 0.0056291
|  |  |  | @ Cl=0.4, Cd= | 0.0048167
|  |  |  | @ Cl=0.6, Cd= | 0.0059251
alpha (deg) | Cl | Cd | Cm | Cl/Cd
-20 | -0.948 | 0.14824 | -0.027 | -6.396
-19.5 | -0.92 | 0.14439 | -0.027 | -6.372
-19 | -0.893 | 0.13788 | -0.026 | -6.473
-18.5 | -0.865 | 0.13367 | -0.026 | -6.471
-18 | -0.839 | 0.12642 | -0.026 | -6.638
-17.5 | -0.813 | 0.11949 | -0.027 | -6.806
-17 | -0.788 | 0.12078 | -0.027 | -6.523
-16.5 | -0.76 | 0.11711 | -0.027 | -6.488
-16 | -0.734 | 0.10849 | -0.027 | -6.763
-15.5 | -0.71 | 0.09956 | -0.029 | -7.131
-15 | -0.685 | 0.09206 | -0.03 | -7.441
-14.5 | -0.652 | 0.10581 | -0.027 | -6.165
-14 | -0.626 | 0.09799 | -0.027 | -6.387
-13.5 | -0.601 | 0.08831 | -0.028 | -6.802
-13 | -0.575 | 0.08055 | -0.03 | -7.142
-12.5 | -0.554 | 0.06983 | -0.033 | -7.936
-12 | -0.533 | 0.06027 | -0.036 | -8.85
-11.5 | -0.491 | 0.07952 | -0.027 | -6.176
-11 | -0.465 | 0.07144 | -0.028 | -6.51
-10.5 | -0.44 | 0.06379 | -0.03 | -6.891
-10 | -0.422 | 0.05032 | -0.037 | -8.385
-9.5 | -0.421 | 0.02795 | -0.047 | -15.051
-9 | -0.443 | 0.00885 | -0.057 | -50.025
-8.5 | -0.33 | 0.05536 | -0.027 | -5.953
-8 | -0.303 | 0.04996 | -0.029 | -6.071
-7.5 | -0.277 | 0.04583 | -0.031 | -6.046
-7 | -0.309 | 0.00789 | -0.059 | -39.189
-6.5 | -0.276 | 0.00755 | -0.06 | -36.533
-6 | -0.195 | 0.03995 | -0.03 | -4.885
-5.5 | -0.254 | 0.03899 | -0.027 | -6.509
-5 | -0.309 | 0.00703 | -0.062 | -43.91
-4.5 | -0.265 | 0.00675 | -0.062 | -39.211
-4 | -0.208 | 0.00654 | -0.063 | -31.863
-3.5 | -0.146 | 0.00637 | -0.064 | -22.86
-3 | -0.08 | 0.00622 | -0.064 | -12.929
-2.5 | -0.014 | 0.00612 | -0.065 | -2.285
-2 | 0.053 | 0.00603 | -0.065 | 8.83
-1.5 | 0.121 | 0.00545 | -0.066 | 22.186
-1 | 0.189 | 0.00507 | -0.067 | 37.232
-0.5 | 0.257 | 0.00477 | -0.067 | 53.747
0 | 0.324 | 0.00476 | -0.068 | 68.075
0.5 | 0.392 | 0.0048 | -0.069 | 81.555
1 | 0.459 | 0.00494 | -0.069 | 92.881
1.5 | 0.526 | 0.00544 | -0.07 | 96.729
2 | 0.592 | 0.00585 | -0.07 | 101.129
2.5 | 0.657 | 0.00646 | -0.071 | 101.706
3 | 0.721 | 0.00765 | -0.072 | 94.303
3.5 | 0.782 | 0.008 | -0.072 | 97.832
4 | 0.837 | 0.00834 | -0.073 | 100.316
4.5 | 0.882 | 0.00879 | -0.073 | 100.36
5 | 0.91 | 0.00933 | -0.074 | 97.53
5.5 | 0.902 | 0.01003 | -0.075 | 89.973
6 | 0.74 | 0.01051 | -0.075 | 70.42
6.5 | 0.594 | 0.01123 | -0.076 | 52.902
7 | 0.508 | 0.04473 | -0.042 | 11.358
7.5 | 0.66 | 0.0122 | -0.077 | 54.056
8 | 0.689 | 0.0129 | -0.077 | 53.388
8.5 | 0.586 | 0.05458 | -0.041 | 10.738
9 | 0.616 | 0.05557 | -0.046 | 11.091
9.5 | 0.781 | 0.01465 | -0.078 | 53.304
10 | 0.792 | 0.0184 | -0.077 | 43.05
10.5 | 0.692 | 0.06905 | -0.043 | 10.02
11 | 0.716 | 0.07998 | -0.041 | 8.948
11.5 | 0.896 | 0.01809 | -0.079 | 49.524
12 | 0.852 | 0.03814 | -0.071 | 22.344
12.5 | 0.8 | 0.08213 | -0.048 | 9.736
13 | 0.824 | 0.09002 | -0.047 | 9.153
13.5 | 0.962 | 0.03417 | -0.075 | 28.145
14 | 0.878 | 0.09321 | -0.049 | 9.42
14.5 | 0.905 | 0.09754 | -0.05 | 9.282
15 | 0.935 | 0.10149 | -0.053 | 9.21
15.5 | 0.953 | 0.1064 | -0.049 | 8.953
16 | 0.978 | 0.11428 | -0.049 | 8.556
16.5 | 1.007 | 0.11662 | -0.052 | 8.636
17 | 1.04 | 0.11799 | -0.055 | 8.813
17.5 | 1.065 | 0.12615 | -0.056 | 8.444
18 | 1.081 | 0.12765 | -0.052 | 8.468
18.5 | 1.111 | 0.13177 | -0.054 | 8.429
19 | 1.151 | 0.127 | -0.06 | 9.066
19.5 | 1.189 | 0.12327 | -0.064 | 9.649
20 | 1.205 | 0.13798 | -0.062 | 8.732

## 112. Re 10M Mach 0.50 (2)
BIGFOIL.COM POLAR EXPORT
NACA64A309
NACA64A309 |  |  |  | Cl Max: | 1.1325 | at alpha= | 7 | deg
XFOIL ncrit=9 |  |  |  | L/D Max: | 116.515 | at alpha= | 5.5 | deg
Re: | 10000000 |  |  | Cd Min: | 0.27491 | at alpha= | -20 | deg
Mach: | 0.5 |  |  | Cl=0 at alpha= | -2.5433 | deg
|  |  |  | @ Cl=0.1, Cd= | 0.0047935
|  |  |  | @ Cl=0.4, Cd= | 0.0039495
|  |  |  | @ Cl=0.6, Cd= | 0.0059993
alpha (deg) | Cl | Cd | Cm | Cl/Cd
-20 | -0.8086 | 0.27491 | 0.061 | -2.9413
-19.5 | -0.7871 | 0.26628 | 0.0559 | -2.9559
-19 | -0.7663 | 0.25736 | 0.0507 | -2.9775
-18.5 | -0.745 | 0.24868 | 0.0457 | -2.9958
-18 | -0.7238 | 0.24004 | 0.0408 | -3.0153
-17.5 | -0.7037 | 0.23028 | 0.0359 | -3.0558
-17 | -0.6837 | 0.22127 | 0.0311 | -3.0899
-16.5 | -0.6622 | 0.2141 | 0.0267 | -3.0929
-16 | -0.6409 | 0.20699 | 0.0224 | -3.0963
-15.5 | -0.6199 | 0.19879 | 0.0182 | -3.1184
-15 | -0.6024 | 0.18986 | 0.0138 | -3.1729
-14.5 | -0.5857 | 0.18084 | 0.0095 | -3.2388
-14 | -0.5688 | 0.17239 | 0.0055 | -3.2995
-13.5 | -0.554 | 0.16329 | 0.0014 | -3.3927
-13 | -0.542 | 0.15366 | -0.0027 | -3.5273
-12.5 | -0.5308 | 0.1445 | -0.0067 | -3.6734
-12 | -0.5166 | 0.13659 | -0.0102 | -3.7821
-11.5 | -0.5079 | 0.12755 | -0.0142 | -3.982
-11 | -0.4988 | 0.11893 | -0.0181 | -4.1941
-10.5 | -0.4826 | 0.11232 | -0.0209 | -4.2967
-10 | -0.4695 | 0.10064 | -0.0301 | -4.6651
-9.5 | -0.4608 | 0.09174 | -0.0356 | -5.0229
-9 | -0.459 | 0.0824 | -0.041 | -5.5704
-8.5 | -0.4586 | 0.07282 | -0.0475 | -6.2977
-8 | -0.4545 | 0.06382 | -0.0549 | -7.1216
-7.5 | -0.4602 | 0.0504 | -0.074 | -9.131
-7 | -0.4475 | 0.03868 | -0.0863 | -11.5693
-6.5 | -0.3994 | 0.02515 | -0.1006 | -15.8807
-6 | -0.3761 | 0.01597 | -0.0988 | -23.5504
-5 | -0.3073 | 0.00659 | -0.0867 | -46.6313
-4.5 | -0.2471 | 0.0059 | -0.0833 | -41.8814
-4 | -0.1844 | 0.00553 | -0.0809 | -33.3454
-3.5 | -0.121 | 0.00528 | -0.0791 | -22.9167
-3 | -0.058 | 0.00506 | -0.0776 | -11.4625
-2.5 | 0.0055 | 0.00495 | -0.0765 | 1.1111
-2 | 0.0679 | 0.00484 | -0.0754 | 14.0289
-1.5 | 0.13 | 0.00475 | -0.0744 | 27.3684
-1 | 0.1902 | 0.00464 | -0.0731 | 40.9914
0 | 0.3017 | 0.00412 | -0.0692 | 73.2282
0.5 | 0.3566 | 0.00384 | -0.0671 | 92.8646
1 | 0.4121 | 0.00398 | -0.065 | 103.5427
1.5 | 0.4612 | 0.00448 | -0.0617 | 102.9464
2 | 0.5096 | 0.00515 | -0.0581 | 98.9515
2.5 | 0.5609 | 0.00572 | -0.055 | 98.0594
3 | 0.6169 | 0.00612 | -0.0526 | 100.8007
3.5 | 0.6757 | 0.00645 | -0.0505 | 104.7597
4 | 0.736 | 0.00673 | -0.0484 | 109.3611
4.5 | 0.7968 | 0.00705 | -0.046 | 113.0213
5 | 0.8583 | 0.00739 | -0.0435 | 116.1434
5.5 | 0.9193 | 0.00789 | -0.0404 | 116.5146
6 | 0.9912 | 0.00853 | -0.039 | 116.2016
6.5 | 1.1134 | 0.01279 | -0.0484 | 87.0524
7 | 1.1325 | 0.02196 | -0.0409 | 51.571
7.5 | 1.1261 | 0.03001 | -0.0312 | 37.5242
8 | 1.1013 | 0.03682 | -0.021 | 29.9104
8.5 | 1.0656 | 0.04352 | -0.0136 | 24.4853
9 | 1.0264 | 0.05234 | -0.012 | 19.6102
9.5 | 0.99 | 0.06334 | -0.0163 | 15.6299
10 | 0.9617 | 0.07654 | -0.0252 | 12.5647
10.5 | 0.9405 | 0.09407 | -0.0381 | 9.9979
11 | 0.9263 | 0.10784 | -0.0459 | 8.5896
11.5 | 0.9139 | 0.12086 | -0.0527 | 7.5616
12 | 0.9054 | 0.13355 | -0.0592 | 6.7795

## 113. Re 12M Mach 0.00 (1)
BIGFOIL.COM POLAR EXPORT
NACA64A309
NACA64A309 |  |  |  | Cl Max: | 1.048 | at alpha= | 8.5 | deg
JavaFoil+Calcfoil stall+Eppler ext transition |  |  |  | L/D Max: | 110.153 | at alpha= | 6 | deg
Re: | 12000000 |  |  | Cd Min: | 0.00465 | at alpha= | 0 | deg
Mach: | 0 |  |  | Cl=0 at alpha= | -2.3965 | deg
|  |  |  | @ Cl=0.1, Cd= | 0.005279
|  |  |  | @ Cl=0.4, Cd= | 0.0050497
|  |  |  | @ Cl=0.6, Cd= | 0.0063004
alpha (deg) | Cl | Cd | Cm | Cl/Cd
-13.5 | -0.446 | 0.0874 | -0.022 | -5.098
-13 | -0.464 | 0.08254 | -0.023 | -5.626
-12.5 | -0.478 | 0.0783 | -0.023 | -6.111
-12 | -0.488 | 0.07394 | -0.023 | -6.593
-11.5 | -0.493 | 0.07086 | -0.023 | -6.961
-11 | -0.498 | 0.06556 | -0.025 | -7.594
-10.5 | -0.498 | 0.06211 | -0.025 | -8.019
-10 | -0.496 | 0.05741 | -0.026 | -8.633
-9.5 | -0.487 | 0.05536 | -0.026 | -8.799
-9 | -0.482 | 0.04709 | -0.031 | -10.233
-8.5 | -0.568 | 0.00769 | -0.05 | -73.909
-8 | -0.543 | 0.00747 | -0.05 | -72.693
-7.5 | -0.512 | 0.0072 | -0.051 | -71.134
-7 | -0.476 | 0.00706 | -0.051 | -67.485
-6.5 | -0.436 | 0.00684 | -0.052 | -63.806
-6 | -0.392 | 0.00658 | -0.052 | -59.508
-5.5 | -0.344 | 0.00644 | -0.053 | -53.425
-5 | -0.293 | 0.00633 | -0.053 | -46.277
-4.5 | -0.24 | 0.00619 | -0.054 | -38.744
-4 | -0.184 | 0.00609 | -0.054 | -30.275
-3.5 | -0.128 | 0.00599 | -0.055 | -21.331
-3 | -0.07 | 0.00589 | -0.056 | -11.908
-2.5 | -0.012 | 0.00581 | -0.056 | -2.091
-2 | 0.046 | 0.0057 | -0.057 | 8.108
-1.5 | 0.105 | 0.00524 | -0.057 | 19.997
-1 | 0.163 | 0.00499 | -0.058 | 32.767
-0.5 | 0.222 | 0.00483 | -0.058 | 45.996
0 | 0.281 | 0.00465 | -0.059 | 60.343
0.5 | 0.339 | 0.0047 | -0.059 | 72.212
1 | 0.398 | 0.00504 | -0.06 | 78.91
1.5 | 0.456 | 0.00532 | -0.06 | 85.634
2 | 0.513 | 0.0056 | -0.061 | 91.728
2.5 | 0.571 | 0.006 | -0.061 | 95.056
3 | 0.627 | 0.00658 | -0.062 | 95.258
3.5 | 0.683 | 0.00712 | -0.063 | 95.955
4 | 0.736 | 0.00734 | -0.063 | 100.289
4.5 | 0.787 | 0.00754 | -0.064 | 104.361
5 | 0.836 | 0.00779 | -0.064 | 107.332
5.5 | 0.881 | 0.00807 | -0.065 | 109.151
6 | 0.921 | 0.00837 | -0.065 | 110.153
6.5 | 0.958 | 0.00871 | -0.066 | 110.025
7 | 0.989 | 0.00904 | -0.066 | 109.352
7.5 | 1.015 | 0.00935 | -0.067 | 108.523
8 | 1.035 | 0.00978 | -0.067 | 105.795
8.5 | 1.048 | 0.01026 | -0.068 | 102.152
9 | 1.048 | 0.01071 | -0.068 | 97.923
9.5 | 1.038 | 0.01125 | -0.069 | 92.261
10 | 1.019 | 0.01188 | -0.069 | 85.775
10.5 | 0.991 | 0.0112 | -0.069 | 88.464
11 | 0.955 | 0.01306 | -0.069 | 73.116
11.5 | 0.91 | 0.01449 | -0.069 | 62.81
12 | 0.723 | 0.07148 | -0.042 | 10.114
12.5 | 0.69 | 0.07381 | -0.043 | 9.354
13 | 0.655 | 0.07796 | -0.043 | 8.406
13.5 | 0.613 | 0.09077 | -0.037 | 6.753

## 114. Re 12M Mach 0.00 (2)
BIGFOIL.COM POLAR EXPORT
NACA64A309
NACA64A309 |  |  |  | Cl Max: | 1.8069 | at alpha= | 18 | deg
XFOIL ncrit=9 |  |  |  | L/D Max: | 137.593 | at alpha= | 8 | deg
Re: | 12000000 |  |  | Cd Min: | 0.05915 | at alpha= | 20 | deg
Mach: | 0 |  |  | Cl=0 at alpha= | -2.5739 | deg
|  |  |  | @ Cl=0.1, Cd= | 0.004611
|  |  |  | @ Cl=0.4, Cd= | 0.0046583
|  |  |  | @ Cl=0.6, Cd= | 0.005903
alpha (deg) | Cl | Cd | Cm | Cl/Cd
-10.5 | -0.8286 | 0.00861 | -0.0743 | -96.2369
-10 | -0.7755 | 0.00821 | -0.0742 | -94.458
-9 | -0.6747 | 0.00727 | -0.0727 | -92.8061
-8.5 | -0.6238 | 0.00687 | -0.072 | -90.8006
-8 | -0.5719 | 0.00658 | -0.0715 | -86.9149
-7.5 | -0.5187 | 0.00637 | -0.0712 | -81.4286
-7 | -0.4655 | 0.00616 | -0.0708 | -75.5682
-6.5 | -0.4126 | 0.00596 | -0.0704 | -69.2282
-6 | -0.3612 | 0.00561 | -0.0696 | -64.385
-5.5 | -0.3095 | 0.00534 | -0.0688 | -57.9588
-5 | -0.2571 | 0.0052 | -0.0682 | -49.4423
-4.5 | -0.2042 | 0.00509 | -0.0677 | -40.1179
-4 | -0.1509 | 0.00498 | -0.0673 | -30.3012
-3.5 | -0.0983 | 0.00482 | -0.0667 | -20.3942
-3 | -0.045 | 0.00476 | -0.0662 | -9.4538
-2.5 | 0.0078 | 0.00469 | -0.0656 | 1.6631
-2 | 0.0598 | 0.00465 | -0.0649 | 12.8602
-1.5 | 0.1113 | 0.0046 | -0.064 | 24.1957
-1 | 0.1624 | 0.00455 | -0.0631 | 35.6923
-0.5 | 0.2122 | 0.00441 | -0.0619 | 48.1179
0 | 0.2616 | 0.00417 | -0.0607 | 62.7338
0.5 | 0.306 | 0.00403 | -0.0585 | 75.9305
1 | 0.3515 | 0.00421 | -0.0565 | 83.4917
1.5 | 0.3963 | 0.00463 | -0.0543 | 85.594
2 | 0.4433 | 0.00499 | -0.0526 | 88.8377
2.5 | 0.4902 | 0.00539 | -0.0509 | 90.9462
3 | 0.5395 | 0.00564 | -0.0497 | 95.656
3.5 | 0.5896 | 0.00586 | -0.0486 | 100.6143
4 | 0.6404 | 0.00607 | -0.0477 | 105.5025
4.5 | 0.6917 | 0.00628 | -0.0469 | 110.1433
5 | 0.7422 | 0.00651 | -0.046 | 114.0092
5.5 | 0.7933 | 0.0067 | -0.0452 | 118.403
6 | 0.8424 | 0.00697 | -0.044 | 120.8608
6.5 | 0.9608 | 0.00718 | -0.0594 | 133.8162
7 | 1.0302 | 0.00752 | -0.0631 | 136.9947
8 | 1.1489 | 0.00835 | -0.0657 | 137.5928
8.5 | 1.1997 | 0.00874 | -0.0651 | 137.2654
9 | 1.2494 | 0.00922 | -0.0643 | 135.5098
10.5 | 1.3943 | 0.01094 | -0.0614 | 127.4497
11 | 1.4422 | 0.01149 | -0.0605 | 125.5178
11.5 | 1.4885 | 0.01215 | -0.0593 | 122.5103
12 | 1.5334 | 0.01288 | -0.0579 | 119.0528
12.5 | 1.5736 | 0.01402 | -0.0558 | 112.2397
13 | 1.6176 | 0.01467 | -0.0543 | 110.2658
13.5 | 1.6479 | 0.0166 | -0.0506 | 99.2711
14 | 1.6841 | 0.0178 | -0.0481 | 94.6124
14.5 | 1.7173 | 0.01882 | -0.0451 | 91.2487
15 | 1.7403 | 0.02 | -0.0403 | 87.015
15.5 | 1.7588 | 0.02156 | -0.0354 | 81.577
16 | 1.7717 | 0.02365 | -0.0304 | 74.9133
16.5 | 1.7806 | 0.02618 | -0.0256 | 68.0138
17 | 1.7933 | 0.02858 | -0.0219 | 62.7467
17.5 | 1.7982 | 0.03182 | -0.0184 | 56.5116
18 | 1.8069 | 0.03499 | -0.0158 | 51.6405
18.5 | 1.8037 | 0.03959 | -0.0136 | 45.5595
19 | 1.7988 | 0.04477 | -0.0124 | 40.1787
19.5 | 1.7512 | 0.0559 | -0.013 | 31.3274
20 | 1.7711 | 0.05915 | -0.0136 | 29.9425

## 115. Re 12M Mach 0.10 (1)
BIGFOIL.COM POLAR EXPORT
NACA64A309
NACA64A309 |  |  |  | Cl Max: | 1.043 | at alpha= | 8.5 | deg
JavaFoil+Calcfoil stall+Eppler ext transition |  |  |  | L/D Max: | 109.761 | at alpha= | 6.5 | deg
Re: | 12000000 |  |  | Cd Min: | 0.00466 | at alpha= | 0 | deg
Mach: | 0.1 |  |  | Cl=0 at alpha= | -2.3965 | deg
|  |  |  | @ Cl=0.1, Cd= | 0.0052807
|  |  |  | @ Cl=0.4, Cd= | 0.00504
|  |  |  | @ Cl=0.6, Cd= | 0.09251
alpha (deg) | Cl | Cd | Cm | Cl/Cd
-13.5 | -0.414 | 0.08807 | -0.023 | -4.703
-13 | -0.436 | 0.08238 | -0.023 | -5.294
-12.5 | -0.454 | 0.07838 | -0.023 | -5.788
-12 | -0.466 | 0.07394 | -0.024 | -6.301
-11.5 | -0.475 | 0.07076 | -0.023 | -6.711
-11 | -0.482 | 0.06568 | -0.025 | -7.342
-10.5 | -0.485 | 0.0627 | -0.024 | -7.735
-10 | -0.485 | 0.05832 | -0.026 | -8.315
-9.5 | -0.479 | 0.05605 | -0.025 | -8.545
-9 | -0.473 | 0.04994 | -0.029 | -9.466
-8.5 | -0.564 | 0.0077 | -0.05 | -73.169
-8 | -0.54 | 0.0075 | -0.05 | -72.043
-7.5 | -0.511 | 0.00724 | -0.051 | -70.511
-7 | -0.476 | 0.00707 | -0.051 | -67.316
-6.5 | -0.437 | 0.00688 | -0.052 | -63.486
-6 | -0.393 | 0.0066 | -0.053 | -59.532
-5.5 | -0.345 | 0.00645 | -0.053 | -53.487
-5 | -0.294 | 0.00634 | -0.054 | -46.392
-4.5 | -0.241 | 0.0062 | -0.054 | -38.819
-4 | -0.185 | 0.0061 | -0.055 | -30.384
-3.5 | -0.128 | 0.006 | -0.055 | -21.384
-3 | -0.071 | 0.0059 | -0.056 | -11.952
-2.5 | -0.012 | 0.00583 | -0.056 | -2.094
-2 | 0.046 | 0.00572 | -0.057 | 8.118
-1.5 | 0.105 | 0.00524 | -0.057 | 20.082
-1 | 0.164 | 0.00499 | -0.058 | 32.915
-0.5 | 0.223 | 0.00483 | -0.059 | 46.204
0 | 0.282 | 0.00466 | -0.059 | 60.61
0.5 | 0.341 | 0.0047 | -0.06 | 72.583
1 | 0.4 | 0.00504 | -0.06 | 79.254
1.5 | 0.458 | 0.00533 | -0.061 | 85.992
2 | 0.516 | 0.00561 | -0.061 | 92.023
2.5 | 0.573 | 0.00603 | -0.062 | 95.17
3 | 0.63 | 0.00661 | -0.062 | 95.391
3.5 | 0.686 | 0.00716 | -0.063 | 95.904
4 | 0.74 | 0.00736 | -0.063 | 100.52
4.5 | 0.791 | 0.00756 | -0.064 | 104.55
5 | 0.839 | 0.00784 | -0.064 | 106.959
5.5 | 0.884 | 0.0081 | -0.065 | 109.164
6 | 0.924 | 0.00844 | -0.065 | 109.53
6.5 | 0.96 | 0.00874 | -0.066 | 109.761
7 | 0.99 | 0.00911 | -0.066 | 108.716
7.5 | 1.014 | 0.00945 | -0.067 | 107.304
8 | 1.032 | 0.00989 | -0.067 | 104.324
8.5 | 1.043 | 0.01034 | -0.068 | 100.889
9 | 1.04 | 0.01079 | -0.068 | 96.325
9.5 | 1.025 | 0.01136 | -0.069 | 90.237
10 | 1.002 | 0.01211 | -0.069 | 82.725
10.5 | 0.965 | 0.01261 | -0.07 | 76.547
11 | 0.916 | 0.01424 | -0.069 | 64.285
11.5 | 0.729 | 0.0662 | -0.043 | 11.016
12 | 0.691 | 0.07113 | -0.043 | 9.715
12.5 | 0.65 | 0.07678 | -0.041 | 8.464
13 | 0.611 | 0.08087 | -0.042 | 7.551
13.5 | 0.567 | 0.09251 | -0.036 | 6.129

## 116. Re 12M Mach 0.10 (2)
BIGFOIL.COM POLAR EXPORT
NACA64A309
NACA64A309 |  |  |  | Cl Max: | 1.7458 | at alpha= | 17 | deg
XFOIL ncrit=9 |  |  |  | L/D Max: | 136.75 | at alpha= | 8.5 | deg
Re: | 12000000 |  |  | Cd Min: | 0.08703 | at alpha= | 20 | deg
Mach: | 0.1 |  |  | Cl=0 at alpha= | -2.573 | deg
|  |  |  | @ Cl=0.1, Cd= | 0.0046139
|  |  |  | @ Cl=0.4, Cd= | 0.004643
|  |  |  | @ Cl=0.6, Cd= | 0.0059104
alpha (deg) | Cl | Cd | Cm | Cl/Cd
-17.5 | -1.4119 | 0.03822 | -0.0684 | -36.9414
-17 | -1.4025 | 0.03397 | -0.0706 | -41.2864
-16.5 | -1.4398 | 0.02792 | -0.0676 | -51.5688
-16 | -1.4287 | 0.02418 | -0.0648 | -59.086
-15.5 | -1.3986 | 0.02188 | -0.0628 | -63.9214
-15 | -1.3634 | 0.01987 | -0.061 | -68.616
-14.5 | -1.3189 | 0.0184 | -0.0602 | -71.6793
-14 | -1.2712 | 0.01645 | -0.0603 | -77.2766
-13.5 | -1.2114 | 0.01508 | -0.0624 | -80.3316
-13 | -1.1555 | 0.01399 | -0.0633 | -82.5947
-12.5 | -1.1062 | 0.01221 | -0.0631 | -90.5979
-12 | -1.054 | 0.01105 | -0.0631 | -95.3846
-11.5 | -0.998 | 0.01025 | -0.0636 | -97.3659
-11 | -0.9366 | 0.00968 | -0.0652 | -96.7562
-10.5 | -0.8373 | 0.00881 | -0.0756 | -95.0397
-10 | -0.7826 | 0.00839 | -0.0756 | -93.2777
-9 | -0.6795 | 0.00747 | -0.074 | -90.9639
-8.5 | -0.6288 | 0.00695 | -0.0731 | -90.4748
-8 | -0.5764 | 0.00663 | -0.0724 | -86.9382
-7.5 | -0.5228 | 0.00641 | -0.072 | -81.5601
-6 | -0.3637 | 0.00564 | -0.0702 | -64.4858
-5.5 | -0.3116 | 0.00537 | -0.0694 | -58.0261
-5 | -0.259 | 0.00521 | -0.0687 | -49.7121
-4.5 | -0.2056 | 0.0051 | -0.0682 | -40.3137
-4 | -0.1519 | 0.005 | -0.0677 | -30.38
-3.5 | -0.099 | 0.00483 | -0.067 | -20.4969
-2.5 | 0.0078 | 0.0047 | -0.066 | 1.6596
-2 | 0.0601 | 0.00466 | -0.0652 | 12.897
-1.5 | 0.112 | 0.0046 | -0.0644 | 24.3478
-1 | 0.1634 | 0.00455 | -0.0634 | 35.9121
-0.5 | 0.2133 | 0.00441 | -0.0622 | 48.3673
0 | 0.263 | 0.00417 | -0.061 | 63.0695
0.5 | 0.3076 | 0.00403 | -0.0588 | 76.3275
1 | 0.3534 | 0.0042 | -0.0567 | 84.1429
1.5 | 0.3983 | 0.00463 | -0.0545 | 86.0259
2 | 0.4455 | 0.00499 | -0.0528 | 89.2786
2.5 | 0.4926 | 0.0054 | -0.0511 | 91.2222
3 | 0.5422 | 0.00565 | -0.0498 | 95.9646
3.5 | 0.5926 | 0.00588 | -0.0487 | 100.7823
4 | 0.6437 | 0.00609 | -0.0478 | 105.6979
4.5 | 0.6952 | 0.00629 | -0.047 | 110.5246
5 | 0.7462 | 0.00653 | -0.046 | 114.2726
5.5 | 0.7975 | 0.00672 | -0.0452 | 118.6756
6 | 0.847 | 0.00701 | -0.0439 | 120.8274
6.5 | 0.9656 | 0.00722 | -0.0591 | 133.7396
7 | 1.0363 | 0.00758 | -0.0629 | 136.715
8.5 | 1.2075 | 0.00883 | -0.0647 | 136.7497
9 | 1.2571 | 0.00938 | -0.0636 | 134.0192
10 | 1.3554 | 0.01055 | -0.0615 | 128.4739
10.5 | 1.4041 | 0.01113 | -0.0604 | 126.1545
11 | 1.452 | 0.01177 | -0.0591 | 123.3645
11.5 | 1.4977 | 0.01256 | -0.0576 | 119.2436
12 | 1.5411 | 0.01353 | -0.0556 | 113.9024
12.5 | 1.5813 | 0.01475 | -0.0532 | 107.2068
13 | 1.6226 | 0.01574 | -0.051 | 103.0877
13.5 | 1.6524 | 0.01774 | -0.047 | 93.1454
14 | 1.6844 | 0.01927 | -0.0436 | 87.4105
14.5 | 1.7101 | 0.02035 | -0.0388 | 84.0344
15 | 1.7292 | 0.02192 | -0.0337 | 78.8869
15.5 | 1.7422 | 0.02408 | -0.0284 | 72.3505
16 | 1.7453 | 0.02715 | -0.0228 | 64.2836
16.5 | 1.7423 | 0.03098 | -0.0179 | 56.2395
17 | 1.7458 | 0.0346 | -0.0145 | 50.4566
17.5 | 1.7385 | 0.0396 | -0.0118 | 43.9015
18 | 1.7391 | 0.04429 | -0.0105 | 39.2662
18.5 | 1.7193 | 0.05187 | -0.0105 | 33.1463
19 | 1.7016 | 0.06013 | -0.0121 | 28.2987
19.5 | 1.5839 | 0.08547 | -0.0234 | 18.5316
20 | 1.6184 | 0.08703 | -0.0235 | 18.5959

## 117. Re 12M Mach 0.25 (1)
BIGFOIL.COM POLAR EXPORT
NACA64A309
NACA64A309 |  |  |  | Cl Max: | 1.004 | at alpha= | 8 | deg
JavaFoil+Calcfoil stall+Eppler ext transition |  |  |  | L/D Max: | 108.151 | at alpha= | 5.5 | deg
Re: | 12000000 |  |  | Cd Min: | 0.00466 | at alpha= | 0 | deg
Mach: | 0.25 |  |  | Cl=0 at alpha= | -2.3934 | deg
|  |  |  | @ Cl=0.1, Cd= | 0.0053413
|  |  |  | @ Cl=0.4, Cd= | 0.08663
|  |  |  | @ Cl=0.6, Cd= | 0.08663
alpha (deg) | Cl | Cd | Cm | Cl/Cd
-12.5 | -0.216 | 0.07879 | -0.025 | -2.736
-12 | -0.264 | 0.07532 | -0.024 | -3.5
-11.5 | -0.306 | 0.07115 | -0.025 | -4.296
-11 | -0.342 | 0.06767 | -0.025 | -5.055
-10.5 | -0.373 | 0.06303 | -0.026 | -5.917
-10 | -0.397 | 0.05956 | -0.026 | -6.659
-9.5 | -0.413 | 0.05646 | -0.026 | -7.313
-9 | -0.421 | 0.05437 | -0.025 | -7.742
-8.5 | -0.422 | 0.05073 | -0.026 | -8.324
-8 | -0.421 | 0.04295 | -0.032 | -9.812
-7.5 | -0.497 | 0.00742 | -0.052 | -66.983
-7 | -0.471 | 0.00727 | -0.053 | -64.737
-6.5 | -0.437 | 0.00704 | -0.053 | -62.029
-6 | -0.396 | 0.00676 | -0.054 | -58.592
-5.5 | -0.35 | 0.00655 | -0.055 | -53.459
-5 | -0.3 | 0.00642 | -0.055 | -46.711
-4.5 | -0.246 | 0.00628 | -0.056 | -39.198
-4 | -0.19 | 0.00616 | -0.056 | -30.827
-3.5 | -0.132 | 0.00605 | -0.057 | -21.757
-3 | -0.072 | 0.00594 | -0.057 | -12.189
-2.5 | -0.013 | 0.00585 | -0.058 | -2.144
-2 | 0.048 | 0.00574 | -0.058 | 8.318
-1.5 | 0.108 | 0.00528 | -0.059 | 20.486
-1 | 0.169 | 0.00502 | -0.06 | 33.61
-0.5 | 0.229 | 0.00486 | -0.06 | 47.248
0 | 0.29 | 0.00466 | -0.061 | 62.204
0.5 | 0.35 | 0.00471 | -0.061 | 74.347
1 | 0.411 | 0.00508 | -0.062 | 80.88
1.5 | 0.471 | 0.00537 | -0.062 | 87.623
2 | 0.53 | 0.00565 | -0.063 | 93.752
2.5 | 0.589 | 0.00611 | -0.063 | 96.399
3 | 0.647 | 0.00677 | -0.064 | 95.621
3.5 | 0.704 | 0.00719 | -0.065 | 97.996
4 | 0.759 | 0.00749 | -0.065 | 101.278
4.5 | 0.81 | 0.00773 | -0.066 | 104.714
5 | 0.857 | 0.00803 | -0.066 | 106.819
5.5 | 0.9 | 0.00832 | -0.067 | 108.151
6 | 0.937 | 0.00867 | -0.067 | 108.057
6.5 | 0.967 | 0.00908 | -0.068 | 106.453
7 | 0.989 | 0.00949 | -0.068 | 104.188
7.5 | 1.001 | 0.0099 | -0.069 | 101.163
8 | 1.004 | 0.01043 | -0.069 | 96.24
8.5 | 0.995 | 0.01098 | -0.07 | 90.652
9 | 0.963 | 0.01159 | -0.07 | 83.126
9.5 | 0.911 | 0.01245 | -0.071 | 73.239
10 | 0.827 | 0.01393 | -0.07 | 59.351
10.5 | 0.62 | 0.06428 | -0.039 | 9.651
11 | 0.544 | 0.07188 | -0.035 | 7.572
11.5 | 0.464 | 0.07719 | -0.035 | 6.014
12 | 0.379 | 0.08021 | -0.037 | 4.725
12.5 | 0.285 | 0.08527 | -0.037 | 3.344
13 | 0.161 | 0.08663 | -0.04 | 1.862

## 118. Re 12M Mach 0.25 (2)
BIGFOIL.COM POLAR EXPORT
NACA64A309
NACA64A309 |  |  |  | Cl Max: | 1.5615 | at alpha= | 12 | deg
XFOIL ncrit=9 |  |  |  | L/D Max: | 136.687 | at alpha= | 7.5 | deg
Re: | 12000000 |  |  | Cd Min: | 0.18155 | at alpha= | -16 | deg
Mach: | 0.25 |  |  | Cl=0 at alpha= | -2.5679 | deg
|  |  |  | @ Cl=0.1, Cd= | 0.0046342
|  |  |  | @ Cl=0.4, Cd= | 0.0045661
|  |  |  | @ Cl=0.6, Cd= | 0.0058994
alpha (deg) | Cl | Cd | Cm | Cl/Cd
-16 | -0.6427 | 0.18155 | 0.0176 | -3.5401
-15.5 | -0.6289 | 0.17441 | 0.014 | -3.6059
-15 | -0.6147 | 0.1674 | 0.0105 | -3.672
-14 | -0.6233 | 0.14237 | -0.0002 | -4.378
-13.5 | -0.6199 | 0.13325 | -0.0044 | -4.6522
-13 | -0.6558 | 0.11481 | -0.0133 | -5.712
-12.5 | -0.8426 | 0.06738 | -0.0463 | -12.5052
-12 | -0.8795 | 0.04863 | -0.0659 | -18.0855
-11.5 | -0.9645 | 0.02796 | -0.0764 | -34.4957
-11 | -0.9829 | 0.01427 | -0.0753 | -68.8788
-10.5 | -0.9252 | 0.01181 | -0.0752 | -78.3404
-10 | -0.8243 | 0.00993 | -0.0836 | -83.0111
-9.5 | -0.7664 | 0.00901 | -0.0826 | -85.061
-8.5 | -0.6552 | 0.00775 | -0.0796 | -84.5419
-8 | -0.6011 | 0.00713 | -0.078 | -84.3058
-7.5 | -0.5456 | 0.0067 | -0.0767 | -81.4328
-7 | -0.4887 | 0.00644 | -0.0758 | -75.8851
-6.5 | -0.432 | 0.00622 | -0.0749 | -69.4534
-6 | -0.3773 | 0.00588 | -0.0738 | -64.1667
-5.5 | -0.3235 | 0.00551 | -0.0725 | -58.7114
-5 | -0.2692 | 0.0053 | -0.0714 | -50.7925
-4.5 | -0.2137 | 0.00515 | -0.0706 | -41.4951
-3.5 | -0.1032 | 0.00489 | -0.0691 | -21.1043
-3 | -0.0477 | 0.00478 | -0.0686 | -9.9791
-2.5 | 0.0075 | 0.00472 | -0.0679 | 1.589
-2 | 0.0618 | 0.00467 | -0.0671 | 13.2334
-1.5 | 0.1152 | 0.00462 | -0.0662 | 24.9351
-1 | 0.1683 | 0.00455 | -0.0652 | 36.989
-0.5 | 0.2195 | 0.00443 | -0.0639 | 49.5485
0 | 0.2707 | 0.00416 | -0.0627 | 65.0721
0.5 | 0.3167 | 0.004 | -0.0604 | 79.175
1.5 | 0.4094 | 0.00463 | -0.0558 | 88.4233
2 | 0.4575 | 0.00502 | -0.0539 | 91.1355
2.5 | 0.5057 | 0.00546 | -0.0519 | 92.619
3 | 0.5568 | 0.0057 | -0.0506 | 97.6842
3.5 | 0.6088 | 0.00594 | -0.0493 | 102.4916
4 | 0.6614 | 0.00619 | -0.0482 | 106.8498
4.5 | 0.7147 | 0.0064 | -0.0471 | 111.6719
5.5 | 0.8207 | 0.00687 | -0.0448 | 119.4614
6 | 0.8728 | 0.00716 | -0.0433 | 121.8994
6.5 | 0.9874 | 0.00752 | -0.0563 | 131.3032
7 | 1.0711 | 0.00793 | -0.0619 | 135.0694
7.5 | 1.1427 | 0.00836 | -0.0645 | 136.6866
8 | 1.1967 | 0.00887 | -0.0631 | 134.9154
8.5 | 1.2493 | 0.00951 | -0.0614 | 131.367
9 | 1.3016 | 0.01022 | -0.0595 | 127.3581
9.5 | 1.3536 | 0.01095 | -0.0575 | 123.6164
10 | 1.4043 | 0.01182 | -0.0552 | 118.8071
10.5 | 1.452 | 0.01298 | -0.0523 | 111.8644
11 | 1.496 | 0.01449 | -0.0487 | 103.2436
11.5 | 1.535 | 0.01642 | -0.0445 | 93.4836
12 | 1.5615 | 0.01942 | -0.0388 | 80.4068
12.5 | 1.561 | 0.02385 | -0.0298 | 65.4507
13 | 1.5423 | 0.02852 | -0.02 | 54.0778
13.5 | 1.4963 | 0.03597 | -0.0113 | 41.5986
14 | 1.4448 | 0.04522 | -0.0072 | 31.9505
14.5 | 1.4141 | 0.05402 | -0.0074 | 26.1773
15 | 1.3744 | 0.06571 | -0.0115 | 20.9161
15.5 | 1.3359 | 0.07969 | -0.0192 | 16.7637
16 | 1.2982 | 0.09649 | -0.0301 | 13.4542
16.5 | 1.2557 | 0.11694 | -0.0419 | 10.738
17 | 1.1781 | 0.14219 | -0.0552 | 8.2854

## 119. Re 12M Mach 0.50 (1)
BIGFOIL.COM POLAR EXPORT
NACA64A309
NACA64A309 |  |  |  | Cl Max: | 1.195 | at alpha= | 20 | deg
JavaFoil+Calcfoil stall+Eppler ext transition |  |  |  | L/D Max: | 102.958 | at alpha= | 4.5 | deg
Re: | 12000000 |  |  | Cd Min: | 0.00472 | at alpha= | 0 | deg
Mach: | 0.5 |  |  | Cl=0 at alpha= | -2.3955 | deg
|  |  |  | @ Cl=0.1, Cd= | 0.005731
|  |  |  | @ Cl=0.4, Cd= | 0.0048702
|  |  |  | @ Cl=0.6, Cd= | 0.0060314
alpha (deg) | Cl | Cd | Cm | Cl/Cd
-20 | -0.95 | 0.14364 | -0.027 | -6.616
-19.5 | -0.922 | 0.14041 | -0.027 | -6.564
-19 | -0.894 | 0.13786 | -0.027 | -6.482
-18.5 | -0.866 | 0.132 | -0.026 | -6.563
-18 | -0.841 | 0.12414 | -0.027 | -6.771
-17.5 | -0.815 | 0.11673 | -0.027 | -6.98
-17 | -0.789 | 0.11861 | -0.028 | -6.649
-16.5 | -0.761 | 0.11452 | -0.027 | -6.644
-16 | -0.736 | 0.10575 | -0.028 | -6.957
-15.5 | -0.713 | 0.09585 | -0.03 | -7.438
-15 | -0.69 | 0.08681 | -0.032 | -7.952
-14.5 | -0.653 | 0.10386 | -0.027 | -6.283
-14 | -0.626 | 0.09624 | -0.027 | -6.508
-13.5 | -0.601 | 0.08639 | -0.029 | -6.959
-13 | -0.577 | 0.07875 | -0.031 | -7.322
-12.5 | -0.56 | 0.06431 | -0.036 | -8.704
-12 | -0.558 | 0.04129 | -0.043 | -13.508
-11.5 | -0.491 | 0.07863 | -0.027 | -6.247
-11 | -0.465 | 0.0701 | -0.028 | -6.639
-10.5 | -0.44 | 0.06268 | -0.031 | -7.024
-10 | -0.452 | 0.02819 | -0.047 | -16.031
-9.5 | -0.464 | 0.01077 | -0.055 | -43.114
-9 | -0.443 | 0.00863 | -0.057 | -51.328
-8.5 | -0.33 | 0.05518 | -0.027 | -5.975
-8 | -0.303 | 0.04964 | -0.029 | -6.114
-7.5 | -0.278 | 0.04502 | -0.032 | -6.168
-7 | -0.309 | 0.00778 | -0.059 | -39.761
-6.5 | -0.276 | 0.00743 | -0.06 | -37.089
-6 | -0.195 | 0.03959 | -0.03 | -4.934
-5.5 | -0.254 | 0.0386 | -0.028 | -6.578
-5 | -0.309 | 0.00691 | -0.062 | -44.679
-4.5 | -0.265 | 0.00663 | -0.062 | -39.926
-4 | -0.208 | 0.00646 | -0.063 | -32.273
-3.5 | -0.146 | 0.00627 | -0.064 | -23.244
-3 | -0.08 | 0.00612 | -0.064 | -13.143
-2.5 | -0.014 | 0.00602 | -0.065 | -2.321
-2 | 0.053 | 0.00589 | -0.065 | 9.041
-1.5 | 0.121 | 0.00566 | -0.066 | 21.361
-1 | 0.189 | 0.00513 | -0.067 | 36.786
-0.5 | 0.257 | 0.00496 | -0.067 | 51.756
0 | 0.324 | 0.00472 | -0.068 | 68.617
0.5 | 0.392 | 0.00482 | -0.069 | 81.198
1 | 0.459 | 0.00524 | -0.069 | 87.677
1.5 | 0.526 | 0.0056 | -0.07 | 93.926
2 | 0.592 | 0.00596 | -0.07 | 99.355
2.5 | 0.657 | 0.00654 | -0.071 | 100.521
3 | 0.721 | 0.00745 | -0.072 | 96.785
3.5 | 0.782 | 0.00781 | -0.072 | 100.149
4 | 0.837 | 0.00815 | -0.073 | 102.647
4.5 | 0.882 | 0.00857 | -0.073 | 102.958
5 | 0.91 | 0.00911 | -0.074 | 99.942
5.5 | 0.902 | 0.00977 | -0.075 | 92.327
6 | 0.74 | 0.01027 | -0.075 | 72.094
6.5 | 0.594 | 0.01087 | -0.076 | 54.64
7 | 0.511 | 0.0429 | -0.046 | 11.914
7.5 | 0.66 | 0.01178 | -0.077 | 56.012
8 | 0.69 | 0.0119 | -0.077 | 58.036
8.5 | 0.587 | 0.05381 | -0.042 | 10.905
9 | 0.618 | 0.05441 | -0.047 | 11.36
9.5 | 0.782 | 0.01419 | -0.078 | 55.111
10 | 0.804 | 0.01639 | -0.078 | 49.027
10.5 | 0.693 | 0.06786 | -0.044 | 10.214
11 | 0.716 | 0.07737 | -0.041 | 9.253
11.5 | 0.9 | 0.01744 | -0.08 | 51.618
12 | 0.906 | 0.02261 | -0.078 | 40.061
12.5 | 0.803 | 0.07943 | -0.05 | 10.107
13 | 0.825 | 0.08807 | -0.048 | 9.371
13.5 | 0.999 | 0.02403 | -0.079 | 41.581
14 | 0.883 | 0.0892 | -0.052 | 9.901
14.5 | 0.91 | 0.09334 | -0.053 | 9.754
15 | 0.939 | 0.09776 | -0.055 | 9.602
15.5 | 0.955 | 0.10415 | -0.05 | 9.168
16 | 0.98 | 0.11164 | -0.05 | 8.774
16.5 | 1.011 | 0.11303 | -0.054 | 8.947
17 | 1.046 | 0.11262 | -0.058 | 9.287
17.5 | 1.068 | 0.12179 | -0.057 | 8.772
18 | 1.085 | 0.13493 | -0.053 | 8.037
18.5 | 1.114 | 0.13569 | -0.056 | 8.212
19 | 1.145 | 0.13738 | -0.058 | 8.332
19.5 | 1.174 | 0.14088 | -0.06 | 8.331
20 | 1.195 | 0.15231 | -0.059 | 7.846

## 120. Re 12M Mach 0.50 (2)
BIGFOIL.COM POLAR EXPORT
NACA64A309
NACA64A309 |  |  |  | Cl Max: | 1.1352 | at alpha= | 7.5 | deg
XFOIL ncrit=9 |  |  |  | L/D Max: | 121.142 | at alpha= | 5.5 | deg
Re: | 12000000 |  |  | Cd Min: | 0.27516 | at alpha= | -20 | deg
Mach: | 0.5 |  |  | Cl=0 at alpha= | -2.5362 | deg
|  |  |  | @ Cl=0.1, Cd= | 0.0047081
|  |  |  | @ Cl=0.4, Cd= | 0.0040371
|  |  |  | @ Cl=0.6, Cd= | 0.0058902
alpha (deg) | Cl | Cd | Cm | Cl/Cd
-20 | -0.8093 | 0.27516 | 0.0613 | -2.9412
-19.5 | -0.7884 | 0.26623 | 0.0561 | -2.9613
-19 | -0.7671 | 0.25761 | 0.0509 | -2.9778
-18.5 | -0.7457 | 0.24881 | 0.0459 | -2.9971
-18 | -0.7246 | 0.24003 | 0.041 | -3.0188
-17.5 | -0.7046 | 0.23005 | 0.0361 | -3.0628
-16.5 | -0.6634 | 0.2138 | 0.0269 | -3.1029
-16 | -0.6417 | 0.20708 | 0.0226 | -3.0988
-15.5 | -0.6206 | 0.19892 | 0.0184 | -3.1198
-15 | -0.6032 | 0.18998 | 0.014 | -3.1751
-14.5 | -0.5871 | 0.18053 | 0.0097 | -3.2521
-14 | -0.5701 | 0.17218 | 0.0056 | -3.3111
-13.5 | -0.5557 | 0.16289 | 0.0015 | -3.4115
-13 | -0.544 | 0.15325 | -0.0026 | -3.5498
-12.5 | -0.5331 | 0.14399 | -0.0066 | -3.7023
-12 | -0.519 | 0.1361 | -0.0102 | -3.8134
-11.5 | -0.5113 | 0.12681 | -0.0143 | -4.032
-10.5 | -0.4769 | 0.11007 | -0.0249 | -4.3327
-10 | -0.4731 | 0.09946 | -0.031 | -4.7567
-9.5 | -0.4668 | 0.09088 | -0.0357 | -5.1364
-9 | -0.4652 | 0.0815 | -0.0413 | -5.708
-7.5 | -0.4615 | 0.05073 | -0.0731 | -9.0972
-7 | -0.4576 | 0.03715 | -0.0868 | -12.3176
-6.5 | -0.4067 | 0.02353 | -0.1009 | -17.2843
-6 | -0.3829 | 0.01481 | -0.0983 | -25.8542
-5.5 | -0.3634 | 0.00795 | -0.0911 | -45.7107
-5 | -0.3123 | 0.00621 | -0.0859 | -50.2899
-4.5 | -0.2501 | 0.00565 | -0.0828 | -44.2655
-4 | -0.1865 | 0.00535 | -0.0806 | -34.8598
-3.5 | -0.1222 | 0.00515 | -0.0789 | -23.7282
-3 | -0.0589 | 0.00494 | -0.0775 | -11.9231
-2.5 | 0.0046 | 0.00483 | -0.0763 | 0.95238
-2 | 0.0672 | 0.00474 | -0.0753 | 14.1772
-1.5 | 0.1288 | 0.00468 | -0.0742 | 27.5214
-1 | 0.189 | 0.0046 | -0.0729 | 41.087
0 | 0.3039 | 0.00419 | -0.0696 | 72.5298
0.5 | 0.3566 | 0.00389 | -0.0671 | 91.671
1 | 0.4097 | 0.00407 | -0.0646 | 100.6634
1.5 | 0.458 | 0.00462 | -0.0611 | 99.1342
2 | 0.509 | 0.00518 | -0.058 | 98.2625
2.5 | 0.5617 | 0.00569 | -0.0551 | 98.717
3 | 0.6191 | 0.00599 | -0.0529 | 103.3556
3.5 | 0.6781 | 0.0063 | -0.0509 | 107.6349
4 | 0.7386 | 0.00657 | -0.0488 | 112.4201
4.5 | 0.8 | 0.00686 | -0.0466 | 116.6181
5 | 0.8615 | 0.00719 | -0.044 | 119.8192
5.5 | 0.9231 | 0.00762 | -0.041 | 121.1417
6 | 0.9872 | 0.00817 | -0.0379 | 120.8323
6.5 | 1.0923 | 0.01105 | -0.0432 | 98.8507
7 | 1.133 | 0.02069 | -0.0401 | 54.7608
7.5 | 1.1352 | 0.02932 | -0.0322 | 38.7176
8 | 1.112 | 0.03624 | -0.022 | 30.6843
8.5 | 1.0752 | 0.04283 | -0.0141 | 25.1039
9 | 1.0314 | 0.05189 | -0.0121 | 19.8767
9.5 | 0.9951 | 0.06274 | -0.0161 | 15.8607
10 | 0.9666 | 0.07576 | -0.0248 | 12.7587
10.5 | 0.947 | 0.0928 | -0.0374 | 10.2047
11 | 0.9328 | 0.10672 | -0.0454 | 8.7406
11.5 | 0.9206 | 0.11965 | -0.0522 | 7.6941
12 | 0.9119 | 0.1323 | -0.0587 | 6.8927
12.5 | 0.906 | 0.14506 | -0.0651 | 6.2457

## 121. Re 14M Mach 0.00 (1)
BIGFOIL.COM POLAR EXPORT
NACA64A309
NACA64A309 |  |  |  | Cl Max: | 1.048 | at alpha= | 8.5 | deg
JavaFoil+Calcfoil stall+Eppler ext transition |  |  |  | L/D Max: | 112.366 | at alpha= | 6 | deg
Re: | 14000000 |  |  | Cd Min: | 0.00488 | at alpha= | 0 | deg
Mach: | 0 |  |  | Cl=0 at alpha= | -2.3965 | deg
|  |  |  | @ Cl=0.1, Cd= | 0.0052722
|  |  |  | @ Cl=0.4, Cd= | 0.0051676
|  |  |  | @ Cl=0.6, Cd= | 0.0063207
alpha (deg) | Cl | Cd | Cm | Cl/Cd
-14 | -0.427 | 0.09028 | -0.023 | -4.731
-13.5 | -0.446 | 0.08717 | -0.023 | -5.115
-13 | -0.465 | 0.0817 | -0.023 | -5.686
-12.5 | -0.479 | 0.07775 | -0.023 | -6.16
-12 | -0.488 | 0.07327 | -0.024 | -6.657
-11.5 | -0.493 | 0.07052 | -0.023 | -6.997
-11 | -0.498 | 0.06481 | -0.025 | -7.69
-10.5 | -0.499 | 0.06133 | -0.025 | -8.128
-10 | -0.496 | 0.05712 | -0.027 | -8.683
-9.5 | -0.488 | 0.05452 | -0.026 | -8.948
-9 | -0.588 | 0.00813 | -0.049 | -72.318
-8.5 | -0.568 | 0.00757 | -0.05 | -75.019
-8 | -0.543 | 0.00738 | -0.05 | -73.504
-7.5 | -0.512 | 0.00713 | -0.051 | -71.792
-7 | -0.476 | 0.00697 | -0.051 | -68.364
-6.5 | -0.436 | 0.00675 | -0.052 | -64.605
-6 | -0.392 | 0.00649 | -0.052 | -60.351
-5.5 | -0.344 | 0.00634 | -0.053 | -54.238
-5 | -0.293 | 0.00626 | -0.053 | -46.835
-4.5 | -0.24 | 0.00612 | -0.054 | -39.169
-4 | -0.184 | 0.006 | -0.054 | -30.749
-3.5 | -0.128 | 0.00592 | -0.055 | -21.585
-3 | -0.07 | 0.00581 | -0.056 | -12.091
-2.5 | -0.012 | 0.00572 | -0.056 | -2.124
-2 | 0.046 | 0.00562 | -0.057 | 8.223
-1.5 | 0.105 | 0.00524 | -0.057 | 19.994
-1 | 0.163 | 0.005 | -0.058 | 32.665
-0.5 | 0.222 | 0.00492 | -0.058 | 45.187
0 | 0.281 | 0.00488 | -0.059 | 57.499
0.5 | 0.339 | 0.00497 | -0.059 | 68.245
1 | 0.398 | 0.00516 | -0.06 | 77.055
1.5 | 0.456 | 0.00538 | -0.06 | 84.635
2 | 0.513 | 0.00566 | -0.061 | 90.692
2.5 | 0.571 | 0.00601 | -0.061 | 94.918
3 | 0.627 | 0.00661 | -0.062 | 94.932
3.5 | 0.683 | 0.007 | -0.063 | 97.539
4 | 0.736 | 0.0072 | -0.063 | 102.25
4.5 | 0.787 | 0.0074 | -0.064 | 106.369
5 | 0.836 | 0.00765 | -0.064 | 109.299
5.5 | 0.881 | 0.00791 | -0.065 | 111.306
6 | 0.921 | 0.0082 | -0.065 | 112.366
6.5 | 0.958 | 0.00853 | -0.066 | 112.308
7 | 0.989 | 0.00887 | -0.066 | 111.561
7.5 | 1.015 | 0.00917 | -0.067 | 110.702
8 | 1.035 | 0.00956 | -0.067 | 108.202
8.5 | 1.048 | 0.00999 | -0.068 | 104.929
9 | 1.048 | 0.01046 | -0.068 | 100.236
9.5 | 1.038 | 0.01092 | -0.069 | 94.987
10 | 1.019 | 0.01157 | -0.069 | 88.106
10.5 | 0.994 | 0.01237 | -0.07 | 80.352
11 | 0.956 | 0.01274 | -0.07 | 75.09
11.5 | 0.896 | 0.01591 | -0.068 | 56.346
12 | 0.722 | 0.07182 | -0.041 | 10.056
12.5 | 0.696 | 0.06986 | -0.046 | 9.964
13 | 0.659 | 0.0744 | -0.046 | 8.862
13.5 | 0.613 | 0.08945 | -0.038 | 6.858

## 122. Re 14M Mach 0.00 (2)
BIGFOIL.COM POLAR EXPORT
NACA64A309
NACA64A309 |  |  |  | Cl Max: | 1.8497 | at alpha= | 18.5 | deg
XFOIL ncrit=9 |  |  |  | L/D Max: | 142.423 | at alpha= | 8 | deg
Re: | 14000000 |  |  | Cd Min: | 0.05112 | at alpha= | 20 | deg
Mach: | 0 |  |  | Cl=0 at alpha= | -2.5614 | deg
|  |  |  | @ Cl=0.1, Cd= | 0.0045958
|  |  |  | @ Cl=0.4, Cd= | 0.0047601
|  |  |  | @ Cl=0.6, Cd= | 0.0057961
alpha (deg) | Cl | Cd | Cm | Cl/Cd
-19.5 | -1.5014 | 0.04747 | -0.0591 | -31.6284
-19 | -1.5301 | 0.0375 | -0.0657 | -40.8027
-18.5 | -1.5457 | 0.03081 | -0.0686 | -50.1688
-18 | -1.5486 | 0.02719 | -0.0673 | -56.9548
-17.5 | -1.547 | 0.02434 | -0.0627 | -63.5579
-17 | -1.5167 | 0.02262 | -0.061 | -67.0513
-16.5 | -1.4856 | 0.02069 | -0.0593 | -71.8028
-16 | -1.4503 | 0.01896 | -0.0577 | -76.4926
-15.5 | -1.4107 | 0.0176 | -0.0565 | -80.1534
-15 | -1.3649 | 0.01631 | -0.0563 | -83.6849
-14.5 | -1.3151 | 0.01521 | -0.0566 | -86.4629
-14 | -1.2565 | 0.01397 | -0.0588 | -89.9427
-13.5 | -1.2018 | 0.01307 | -0.0599 | -91.951
-13 | -1.1497 | 0.01226 | -0.0602 | -93.7765
-12.5 | -1.1007 | 0.01091 | -0.06 | -100.8891
-12 | -1.0475 | 0.01014 | -0.0604 | -103.3037
-11.5 | -0.9915 | 0.00953 | -0.0612 | -104.0399
-11 | -0.8902 | 0.00885 | -0.0725 | -100.5876
-10.5 | -0.8317 | 0.0083 | -0.0737 | -100.2048
-10 | -0.7789 | 0.00791 | -0.0736 | -98.4703
-9 | -0.6758 | 0.00718 | -0.0726 | -94.1226
-8.5 | -0.6259 | 0.00667 | -0.0716 | -93.8381
-8 | -0.5735 | 0.00637 | -0.0712 | -90.0314
-7.5 | -0.5205 | 0.00615 | -0.0708 | -84.6341
-7 | -0.4676 | 0.00595 | -0.0704 | -78.5882
-6.5 | -0.4144 | 0.00574 | -0.0701 | -72.1951
-6 | -0.3622 | 0.00553 | -0.0695 | -65.4973
-5.5 | -0.311 | 0.00525 | -0.0686 | -59.2381
-5 | -0.2587 | 0.0051 | -0.0679 | -50.7255
-4.5 | -0.2054 | 0.00499 | -0.0675 | -41.1623
-3.5 | -0.0993 | 0.00474 | -0.0665 | -20.9494
-2.5 | 0.0065 | 0.00465 | -0.0654 | 1.3978
-2 | 0.0586 | 0.00462 | -0.0646 | 12.684
-1.5 | 0.1099 | 0.00459 | -0.0637 | 23.9434
-1 | 0.1613 | 0.00454 | -0.0629 | 35.5286
-0.5 | 0.2123 | 0.00441 | -0.062 | 48.1406
0 | 0.2619 | 0.00426 | -0.0608 | 61.4789
0.5 | 0.3054 | 0.00421 | -0.0584 | 72.5416
1.5 | 0.3948 | 0.00473 | -0.054 | 83.4672
2 | 0.4432 | 0.00501 | -0.0526 | 88.4631
2.5 | 0.491 | 0.00536 | -0.0511 | 91.6045
3 | 0.5412 | 0.00556 | -0.05 | 97.3381
3.5 | 0.5913 | 0.00576 | -0.0489 | 102.6562
4 | 0.6419 | 0.00597 | -0.048 | 107.5209
4.5 | 0.6934 | 0.00615 | -0.0472 | 112.748
5 | 0.7443 | 0.00637 | -0.0464 | 116.8446
5.5 | 0.7953 | 0.00656 | -0.0456 | 121.2348
6 | 0.845 | 0.00684 | -0.0445 | 123.538
6.5 | 0.8953 | 0.007 | -0.0437 | 127.9
7 | 1.024 | 0.00736 | -0.0615 | 139.1304
7.5 | 1.0875 | 0.0077 | -0.0638 | 141.2338
8 | 1.1522 | 0.00809 | -0.0664 | 142.4227
8.5 | 1.2032 | 0.00848 | -0.0658 | 141.8868
9 | 1.2526 | 0.00899 | -0.0649 | 139.3326
9.5 | 1.3014 | 0.00956 | -0.064 | 136.1297
10 | 1.3507 | 0.01005 | -0.0632 | 134.398
10.5 | 1.3991 | 0.01058 | -0.0623 | 132.2401
11 | 1.447 | 0.01114 | -0.0613 | 129.8923
11.5 | 1.4933 | 0.0118 | -0.0602 | 126.5508
12 | 1.5382 | 0.01256 | -0.0588 | 122.4682
12.5 | 1.5779 | 0.01378 | -0.0565 | 114.5065
13 | 1.6207 | 0.01458 | -0.0548 | 111.1591
13.5 | 1.659 | 0.01573 | -0.0525 | 105.4673
14 | 1.6967 | 0.01678 | -0.0501 | 101.1144
14.5 | 1.7346 | 0.01779 | -0.048 | 97.5042
15 | 1.7608 | 0.01887 | -0.0436 | 93.3121
15.5 | 1.7815 | 0.02018 | -0.0386 | 88.2805
16 | 1.7983 | 0.02188 | -0.0337 | 82.1892
16.5 | 1.8123 | 0.02392 | -0.0291 | 75.7651
17 | 1.8273 | 0.026 | -0.0252 | 70.2808
17.5 | 1.8369 | 0.02866 | -0.0214 | 64.0928
18 | 1.8473 | 0.03144 | -0.0183 | 58.7564
18.5 | 1.8497 | 0.03517 | -0.0154 | 52.5931
19 | 1.8497 | 0.03949 | -0.0134 | 46.8397
19.5 | 1.8239 | 0.04704 | -0.0121 | 38.7734
20 | 1.834 | 0.05112 | -0.0122 | 35.8764

## 123. Re 14M Mach 0.10 (1)
BIGFOIL.COM POLAR EXPORT
NACA64A309
NACA64A309 |  |  |  | Cl Max: | 1.043 | at alpha= | 8.5 | deg
JavaFoil+Calcfoil stall+Eppler ext transition |  |  |  | L/D Max: | 112.038 | at alpha= | 6.5 | deg
Re: | 14000000 |  |  | Cd Min: | 0.00488 | at alpha= | 0 | deg
Mach: | 0.1 |  |  | Cl=0 at alpha= | -2.3965 | deg
|  |  |  | @ Cl=0.1, Cd= | 0.005273
|  |  |  | @ Cl=0.4, Cd= | 0.00516
|  |  |  | @ Cl=0.6, Cd= | 0.09176
alpha (deg) | Cl | Cd | Cm | Cl/Cd
-13.5 | -0.414 | 0.0869 | -0.023 | -4.769
-13 | -0.436 | 0.08209 | -0.023 | -5.316
-12.5 | -0.454 | 0.07798 | -0.024 | -5.823
-12 | -0.466 | 0.07337 | -0.024 | -6.353
-11.5 | -0.475 | 0.0706 | -0.024 | -6.731
-11 | -0.483 | 0.06522 | -0.025 | -7.4
-10.5 | -0.486 | 0.06209 | -0.025 | -7.819
-10 | -0.485 | 0.05811 | -0.026 | -8.351
-9.5 | -0.48 | 0.05545 | -0.026 | -8.649
-9 | -0.476 | 0.04755 | -0.031 | -10.006
-8.5 | -0.564 | 0.0076 | -0.05 | -74.197
-8 | -0.54 | 0.00742 | -0.05 | -72.797
-7.5 | -0.511 | 0.00715 | -0.051 | -71.418
-7 | -0.476 | 0.00699 | -0.051 | -68.164
-6.5 | -0.437 | 0.00678 | -0.052 | -64.436
-6 | -0.393 | 0.00653 | -0.053 | -60.101
-5.5 | -0.345 | 0.00635 | -0.053 | -54.306
-5 | -0.294 | 0.00627 | -0.054 | -46.931
-4.5 | -0.241 | 0.00612 | -0.054 | -39.306
-4 | -0.185 | 0.00602 | -0.055 | -30.766
-3.5 | -0.128 | 0.00592 | -0.055 | -21.665
-3 | -0.071 | 0.00581 | -0.056 | -12.136
-2.5 | -0.012 | 0.00573 | -0.056 | -2.134
-2 | 0.046 | 0.00563 | -0.057 | 8.255
-1.5 | 0.105 | 0.00524 | -0.057 | 20.08
-1 | 0.164 | 0.00501 | -0.058 | 32.797
-0.5 | 0.223 | 0.00492 | -0.059 | 45.39
0 | 0.282 | 0.00488 | -0.059 | 57.816
0.5 | 0.341 | 0.00498 | -0.06 | 68.535
1 | 0.4 | 0.00516 | -0.06 | 77.417
1.5 | 0.458 | 0.0054 | -0.061 | 84.755
2 | 0.516 | 0.00567 | -0.061 | 90.987
2.5 | 0.573 | 0.00604 | -0.062 | 94.903
3 | 0.63 | 0.00662 | -0.062 | 95.241
3.5 | 0.686 | 0.00702 | -0.063 | 97.808
4 | 0.74 | 0.00722 | -0.063 | 102.491
4.5 | 0.791 | 0.00742 | -0.064 | 106.592
5 | 0.839 | 0.0077 | -0.064 | 109.039
5.5 | 0.884 | 0.00794 | -0.065 | 111.325
6 | 0.924 | 0.00827 | -0.065 | 111.73
6.5 | 0.96 | 0.00857 | -0.066 | 112.038
7 | 0.99 | 0.00892 | -0.066 | 110.924
7.5 | 1.014 | 0.00926 | -0.067 | 109.486
8 | 1.032 | 0.00969 | -0.067 | 106.545
8.5 | 1.043 | 0.01011 | -0.068 | 103.132
9 | 1.04 | 0.01055 | -0.068 | 98.532
9.5 | 1.025 | 0.01108 | -0.069 | 92.467
10 | 1.002 | 0.0118 | -0.069 | 84.908
10.5 | 0.969 | 0.01155 | -0.07 | 83.888
11 | 0.92 | 0.01359 | -0.069 | 67.655
11.5 | 0.734 | 0.06292 | -0.046 | 11.674
12 | 0.687 | 0.07429 | -0.04 | 9.245
12.5 | 0.657 | 0.07081 | -0.046 | 9.283
13 | 0.611 | 0.07983 | -0.042 | 7.659
13.5 | 0.567 | 0.09176 | -0.037 | 6.182

## 124. Re 14M Mach 0.10 (2)
BIGFOIL.COM POLAR EXPORT
NACA64A309
NACA64A309 |  |  |  | Cl Max: | 1.7969 | at alpha= | 18 | deg
XFOIL ncrit=9 |  |  |  | L/D Max: | 142.108 | at alpha= | 8 | deg
Re: | 14000000 |  |  | Cd Min: | 0.07027 | at alpha= | 20 | deg
Mach: | 0.1 |  |  | Cl=0 at alpha= | -2.561 | deg
|  |  |  | @ Cl=0.1, Cd= | 0.0045961
|  |  |  | @ Cl=0.4, Cd= | 0.0047512
|  |  |  | @ Cl=0.6, Cd= | 0.0057935
alpha (deg) | Cl | Cd | Cm | Cl/Cd
-18 | -1.4136 | 0.04433 | -0.0641 | -31.8881
-17.5 | -1.4726 | 0.03179 | -0.0719 | -46.3227
-17 | -1.4735 | 0.02838 | -0.0703 | -51.9204
-16.5 | -1.4722 | 0.02492 | -0.0659 | -59.077
-16 | -1.4488 | 0.02211 | -0.0636 | -65.5269
-15.5 | -1.4143 | 0.02013 | -0.0617 | -70.2583
-15 | -1.3762 | 0.01838 | -0.06 | -74.8749
-14.5 | -1.327 | 0.01695 | -0.06 | -78.2891
-14 | -1.2693 | 0.01526 | -0.0618 | -83.1782
-13.5 | -1.2133 | 0.01411 | -0.0628 | -85.9887
-13 | -1.1608 | 0.01313 | -0.0629 | -88.4082
-12 | -1.0574 | 0.01076 | -0.0626 | -98.2714
-11.5 | -1.002 | 0.00988 | -0.063 | -101.417
-11 | -0.9059 | 0.00912 | -0.0725 | -99.3311
-10.5 | -0.8403 | 0.00848 | -0.0751 | -99.092
-8.5 | -0.6309 | 0.00676 | -0.0727 | -93.3284
-8 | -0.5781 | 0.00643 | -0.0721 | -89.9067
-7.5 | -0.5246 | 0.00619 | -0.0716 | -84.7496
-7 | -0.4711 | 0.00599 | -0.0712 | -78.6477
-6 | -0.3647 | 0.00557 | -0.0701 | -65.4758
-5.5 | -0.3131 | 0.00528 | -0.0691 | -59.2992
-5 | -0.2605 | 0.00511 | -0.0684 | -50.9785
-3.5 | -0.1 | 0.00475 | -0.0669 | -21.0526
-2.5 | 0.0065 | 0.00465 | -0.0657 | 1.3978
-2 | 0.0589 | 0.00462 | -0.065 | 12.7489
-1.5 | 0.1105 | 0.00459 | -0.0641 | 24.0741
-1 | 0.1621 | 0.00454 | -0.0632 | 35.7048
-0.5 | 0.2134 | 0.00441 | -0.0623 | 48.39
0 | 0.2633 | 0.00425 | -0.0611 | 61.9529
0.5 | 0.307 | 0.00421 | -0.0586 | 72.9216
1 | 0.3512 | 0.00434 | -0.0563 | 80.9217
1.5 | 0.3968 | 0.00473 | -0.0543 | 83.8901
2.5 | 0.4933 | 0.00537 | -0.0512 | 91.8622
3 | 0.5439 | 0.00557 | -0.0502 | 97.6481
3.5 | 0.5943 | 0.00577 | -0.0491 | 102.9983
4 | 0.6452 | 0.00598 | -0.0481 | 107.893
4.5 | 0.6969 | 0.00617 | -0.0473 | 112.9498
5 | 0.7483 | 0.00639 | -0.0464 | 117.1049
5.5 | 0.7995 | 0.00659 | -0.0455 | 121.3202
6 | 0.8496 | 0.00686 | -0.0444 | 123.8484
6.5 | 0.9005 | 0.00703 | -0.0435 | 128.0939
7 | 1.0301 | 0.00742 | -0.0613 | 138.8275
7.5 | 1.0945 | 0.00775 | -0.0636 | 141.2258
8 | 1.1596 | 0.00816 | -0.0661 | 142.1078
8.5 | 1.211 | 0.00857 | -0.0653 | 141.3069
9 | 1.2602 | 0.00917 | -0.0642 | 137.4264
9.5 | 1.3103 | 0.00968 | -0.0633 | 135.3616
10 | 1.3601 | 0.0102 | -0.0623 | 133.3431
10.5 | 1.409 | 0.01077 | -0.0613 | 130.8264
11 | 1.4565 | 0.01145 | -0.06 | 127.2052
11.5 | 1.5016 | 0.01232 | -0.0583 | 121.8831
12.5 | 1.5874 | 0.01434 | -0.0542 | 110.6974
13 | 1.6299 | 0.01524 | -0.0522 | 106.9488
13.5 | 1.6658 | 0.01668 | -0.0491 | 99.8681
14 | 1.702 | 0.018 | -0.0463 | 94.5556
14.5 | 1.7323 | 0.01909 | -0.0423 | 90.7438
15 | 1.7538 | 0.02043 | -0.0371 | 85.8443
15.5 | 1.7703 | 0.02221 | -0.0318 | 79.7073
16 | 1.7802 | 0.02463 | -0.0264 | 72.2777
16.5 | 1.7849 | 0.02763 | -0.0214 | 64.6001
17 | 1.793 | 0.03059 | -0.0175 | 58.6139
17.5 | 1.793 | 0.03453 | -0.014 | 51.9259
18 | 1.7969 | 0.03847 | -0.0117 | 46.7091
18.5 | 1.786 | 0.0443 | -0.0101 | 40.316
19 | 1.7748 | 0.05088 | -0.01 | 34.8821
19.5 | 1.7042 | 0.06635 | -0.014 | 25.685
20 | 1.723 | 0.07027 | -0.0151 | 24.5197

## 125. Re 14M Mach 0.25 (1)
BIGFOIL.COM POLAR EXPORT
NACA64A309
NACA64A309 |  |  |  | Cl Max: | 1.004 | at alpha= | 8 | deg
JavaFoil+Calcfoil stall+Eppler ext transition |  |  |  | L/D Max: | 110.417 | at alpha= | 6 | deg
Re: | 14000000 |  |  | Cd Min: | 0.00487 | at alpha= | 0 | deg
Mach: | 0.25 |  |  | Cl=0 at alpha= | -2.3934 | deg
|  |  |  | @ Cl=0.1, Cd= | 0.005452
|  |  |  | @ Cl=0.4, Cd= | 0.08547
|  |  |  | @ Cl=0.6, Cd= | 0.08547
alpha (deg) | Cl | Cd | Cm | Cl/Cd
-13 | -0.148 | 0.08481 | -0.024 | -1.747
-12.5 | -0.216 | 0.07766 | -0.025 | -2.777
-12 | -0.264 | 0.07502 | -0.025 | -3.515
-11.5 | -0.306 | 0.07068 | -0.025 | -4.328
-11 | -0.342 | 0.06705 | -0.025 | -5.106
-10.5 | -0.373 | 0.06268 | -0.026 | -5.953
-10 | -0.397 | 0.05934 | -0.026 | -6.688
-9.5 | -0.413 | 0.05607 | -0.026 | -7.37
-9 | -0.421 | 0.05361 | -0.025 | -7.858
-8.5 | -0.423 | 0.04981 | -0.027 | -8.494
-8 | -0.515 | 0.00759 | -0.052 | -67.841
-7.5 | -0.497 | 0.00737 | -0.052 | -67.487
-7 | -0.471 | 0.00719 | -0.053 | -65.499
-6.5 | -0.437 | 0.00694 | -0.053 | -62.96
-6 | -0.396 | 0.00667 | -0.054 | -59.449
-5.5 | -0.35 | 0.00648 | -0.055 | -54.062
-5 | -0.3 | 0.00635 | -0.055 | -47.241
-4.5 | -0.246 | 0.00621 | -0.056 | -39.668
-4 | -0.19 | 0.00607 | -0.056 | -31.272
-3.5 | -0.132 | 0.00596 | -0.057 | -22.08
-3 | -0.072 | 0.00586 | -0.057 | -12.364
-2.5 | -0.013 | 0.00577 | -0.058 | -2.175
-2 | 0.048 | 0.00566 | -0.058 | 8.429
-1.5 | 0.108 | 0.00542 | -0.059 | 19.958
-1 | 0.169 | 0.00503 | -0.06 | 33.564
-0.5 | 0.229 | 0.00494 | -0.06 | 46.434
0 | 0.29 | 0.00487 | -0.061 | 59.543
0.5 | 0.35 | 0.005 | -0.061 | 70.084
1 | 0.411 | 0.00519 | -0.062 | 79.088
1.5 | 0.471 | 0.00545 | -0.062 | 86.336
2 | 0.53 | 0.00575 | -0.063 | 92.246
2.5 | 0.589 | 0.00611 | -0.063 | 96.352
3 | 0.647 | 0.00678 | -0.064 | 95.496
3.5 | 0.704 | 0.00708 | -0.065 | 99.505
4 | 0.759 | 0.00734 | -0.065 | 103.299
4.5 | 0.81 | 0.00757 | -0.066 | 106.934
5 | 0.857 | 0.00787 | -0.066 | 108.92
5.5 | 0.9 | 0.00816 | -0.067 | 110.369
6 | 0.937 | 0.00849 | -0.067 | 110.417
6.5 | 0.967 | 0.00889 | -0.068 | 108.718
7 | 0.989 | 0.00929 | -0.068 | 106.364
7.5 | 1.001 | 0.00968 | -0.069 | 103.406
8 | 1.004 | 0.0102 | -0.069 | 98.413
8.5 | 0.995 | 0.01072 | -0.07 | 92.822
9 | 0.963 | 0.01131 | -0.07 | 85.142
9.5 | 0.911 | 0.01205 | -0.071 | 75.628
10 | 0.835 | 0.01289 | -0.07 | 64.747
10.5 | 0.622 | 0.06301 | -0.041 | 9.87
11 | 0.545 | 0.07173 | -0.036 | 7.592
11.5 | 0.465 | 0.07557 | -0.036 | 6.149
12 | 0.379 | 0.07908 | -0.037 | 4.795
12.5 | 0.285 | 0.08511 | -0.037 | 3.349
13 | 0.161 | 0.08547 | -0.041 | 1.889

## 126. Re 14M Mach 0.25 (2)
BIGFOIL.COM POLAR EXPORT
NACA64A309
NACA64A309 |  |  |  | Cl Max: | 1.5862 | at alpha= | 12.5 | deg
XFOIL ncrit=9 |  |  |  | L/D Max: | 140.384 | at alpha= | 7.5 | deg
Re: | 14000000 |  |  | Cd Min: | 0.26283 | at alpha= | 20 | deg
Mach: | 0.25 |  |  | Cl=0 at alpha= | -2.5573 | deg
|  |  |  | @ Cl=0.1, Cd= | 0.0045903
|  |  |  | @ Cl=0.4, Cd= | 0.0046614
|  |  |  | @ Cl=0.6, Cd= | 0.0058068
alpha (deg) | Cl | Cd | Cm | Cl/Cd
-10 | -0.8282 | 0.0094 | -0.0832 | -88.1064
-9.5 | -0.7703 | 0.0086 | -0.082 | -89.5698
-9 | -0.713 | 0.00809 | -0.0808 | -88.1335
-8.5 | -0.6568 | 0.0076 | -0.0794 | -86.4211
-8 | -0.6025 | 0.00696 | -0.0778 | -86.5661
-7.5 | -0.5476 | 0.00647 | -0.0764 | -84.6368
-7 | -0.491 | 0.00621 | -0.0754 | -79.066
-6.5 | -0.4343 | 0.00599 | -0.0745 | -72.5042
-6 | -0.3788 | 0.00575 | -0.0735 | -65.8783
-5.5 | -0.325 | 0.00544 | -0.0722 | -59.7426
-5 | -0.2706 | 0.0052 | -0.0711 | -52.0385
-4.5 | -0.215 | 0.00504 | -0.0704 | -42.6587
-4 | -0.1591 | 0.00494 | -0.0698 | -32.2065
-3.5 | -0.104 | 0.00481 | -0.069 | -21.6216
-3 | -0.0487 | 0.0047 | -0.0684 | -10.3617
-2.5 | 0.0063 | 0.00467 | -0.0677 | 1.349
-2 | 0.0604 | 0.00462 | -0.0669 | 13.0736
-1.5 | 0.1138 | 0.00458 | -0.0659 | 24.8472
-1 | 0.167 | 0.00455 | -0.065 | 36.7033
-0.5 | 0.2193 | 0.00441 | -0.0639 | 49.7279
0 | 0.2709 | 0.00425 | -0.0627 | 63.7412
0.5 | 0.316 | 0.00416 | -0.0602 | 75.9615
1 | 0.3612 | 0.00432 | -0.0577 | 83.6111
1.5 | 0.4078 | 0.00473 | -0.0555 | 86.2156
2.5 | 0.5064 | 0.00541 | -0.0521 | 93.6044
3 | 0.5583 | 0.00563 | -0.0508 | 99.1652
3.5 | 0.6102 | 0.00585 | -0.0496 | 104.3077
4 | 0.6632 | 0.00607 | -0.0485 | 109.2586
4.5 | 0.7164 | 0.00628 | -0.0474 | 114.0764
5 | 0.7701 | 0.00649 | -0.0464 | 118.6595
5.5 | 0.8227 | 0.00674 | -0.0451 | 122.0623
6 | 0.8756 | 0.00701 | -0.0438 | 124.9073
6.5 | 0.9286 | 0.00725 | -0.0426 | 128.0828
7 | 1.065 | 0.00771 | -0.0604 | 138.1323
7.5 | 1.1343 | 0.00808 | -0.0625 | 140.3837
8 | 1.2004 | 0.00862 | -0.0638 | 139.2575
8.5 | 1.2529 | 0.00929 | -0.062 | 134.8654
9 | 1.3065 | 0.00987 | -0.0604 | 132.3708
9.5 | 1.359 | 0.01057 | -0.0585 | 128.5714
10 | 1.4101 | 0.01142 | -0.0562 | 123.4764
10.5 | 1.4586 | 0.01251 | -0.0534 | 116.5947
11 | 1.5035 | 0.01396 | -0.0499 | 107.7006
11.5 | 1.5443 | 0.01574 | -0.0459 | 98.1131
12 | 1.5767 | 0.01822 | -0.0407 | 86.5368
12.5 | 1.5862 | 0.02234 | -0.033 | 71.0027
13 | 1.5739 | 0.0264 | -0.023 | 59.6174
13.5 | 1.5263 | 0.0336 | -0.013 | 45.4256
14 | 1.472 | 0.04261 | -0.0075 | 34.5459
14.5 | 1.4453 | 0.05051 | -0.0066 | 28.6141
15 | 1.4063 | 0.06142 | -0.0094 | 22.8965
15.5 | 1.3605 | 0.07569 | -0.0166 | 17.9746
16 | 1.3179 | 0.09255 | -0.0273 | 14.2399
16.5 | 1.2664 | 0.11466 | -0.041 | 11.0448
17 | 1.1829 | 0.14132 | -0.0548 | 8.3704
18 | 1.021 | 0.20716 | -0.0943 | 4.9286
19 | 1 | 0.24824 | -0.1149 | 4.0284
19.5 | 1.0137 | 0.25717 | -0.12 | 3.9418
20 | 1.0303 | 0.26283 | -0.1241 | 3.92

## 127. Re 14M Mach 0.50 (1)
BIGFOIL.COM POLAR EXPORT
NACA64A309
NACA64A309 |  |  |  | Cl Max: | 1.191 | at alpha= | 20 | deg
JavaFoil+Calcfoil stall+Eppler ext transition |  |  |  | L/D Max: | 105.118 | at alpha= | 4.5 | deg
Re: | 14000000 |  |  | Cd Min: | 0.00494 | at alpha= | 0 | deg
Mach: | 0.5 |  |  | Cl=0 at alpha= | -2.3955 | deg
|  |  |  | @ Cl=0.1, Cd= | 0.0056994
|  |  |  | @ Cl=0.4, Cd= | 0.0051487
|  |  |  | @ Cl=0.6, Cd= | 0.0061612
alpha (deg) | Cl | Cd | Cm | Cl/Cd
-20 | -0.95 | 0.14677 | -0.027 | -6.47
-19.5 | -0.923 | 0.14024 | -0.027 | -6.581
-19 | -0.893 | 0.14093 | -0.027 | -6.339
-18.5 | -0.867 | 0.13227 | -0.027 | -6.558
-18 | -0.841 | 0.12696 | -0.027 | -6.627
-17.5 | -0.817 | 0.11675 | -0.028 | -7
-17 | -0.789 | 0.11719 | -0.028 | -6.734
-16.5 | -0.762 | 0.1128 | -0.028 | -6.754
-16 | -0.737 | 0.10402 | -0.029 | -7.083
-15.5 | -0.716 | 0.09216 | -0.031 | -7.771
-15 | -0.696 | 0.08079 | -0.034 | -8.619
-14.5 | -0.653 | 0.10275 | -0.027 | -6.353
-14 | -0.627 | 0.09506 | -0.028 | -6.593
-13.5 | -0.602 | 0.08495 | -0.029 | -7.087
-13 | -0.578 | 0.07678 | -0.031 | -7.53
-12.5 | -0.57 | 0.05575 | -0.039 | -10.218
-12 | -0.588 | 0.02418 | -0.047 | -24.3
-11.5 | -0.491 | 0.07753 | -0.027 | -6.335
-11 | -0.466 | 0.06902 | -0.029 | -6.748
-10.5 | -0.441 | 0.06201 | -0.031 | -7.108
-10 | -0.478 | 0.01554 | -0.052 | -30.782
-9.5 | -0.472 | 0.00973 | -0.056 | -48.464
-9 | -0.443 | 0.00844 | -0.057 | -52.487
-8.5 | -0.33 | 0.05518 | -0.027 | -5.976
-8 | -0.304 | 0.04931 | -0.03 | -6.159
-7.5 | -0.278 | 0.04489 | -0.032 | -6.188
-7 | -0.309 | 0.0077 | -0.059 | -40.17
-6.5 | -0.276 | 0.00734 | -0.06 | -37.544
-6 | -0.195 | 0.03926 | -0.031 | -4.979
-5.5 | -0.254 | 0.03846 | -0.028 | -6.604
-5 | -0.309 | 0.00683 | -0.062 | -45.187
-4.5 | -0.265 | 0.00656 | -0.062 | -40.364
-4 | -0.208 | 0.00636 | -0.063 | -32.781
-3.5 | -0.146 | 0.00619 | -0.064 | -23.529
-3 | -0.08 | 0.00603 | -0.064 | -13.335
-2.5 | -0.014 | 0.0059 | -0.065 | -2.371
-2 | 0.053 | 0.00581 | -0.065 | 9.166
-1.5 | 0.121 | 0.00565 | -0.066 | 21.375
-1 | 0.189 | 0.00516 | -0.067 | 36.557
-0.5 | 0.257 | 0.00501 | -0.067 | 51.176
0 | 0.324 | 0.00494 | -0.068 | 65.681
0.5 | 0.392 | 0.00512 | -0.069 | 76.508
1 | 0.459 | 0.00536 | -0.069 | 85.755
1.5 | 0.526 | 0.00567 | -0.07 | 92.773
2 | 0.592 | 0.00608 | -0.07 | 97.435
2.5 | 0.657 | 0.00674 | -0.071 | 97.472
3 | 0.721 | 0.00734 | -0.072 | 98.287
3.5 | 0.782 | 0.00766 | -0.072 | 102.124
4 | 0.837 | 0.00798 | -0.073 | 104.843
4.5 | 0.882 | 0.00839 | -0.073 | 105.118
5 | 0.91 | 0.00891 | -0.074 | 102.126
5.5 | 0.902 | 0.00956 | -0.075 | 94.397
6 | 0.74 | 0.01003 | -0.075 | 73.841
6.5 | 0.594 | 0.01064 | -0.076 | 55.802
7 | 0.624 | 0.0115 | -0.076 | 54.292
7.5 | 0.66 | 0.0115 | -0.077 | 57.344
8 | 0.691 | 0.01158 | -0.077 | 59.676
8.5 | 0.588 | 0.05292 | -0.043 | 11.106
9 | 0.624 | 0.05105 | -0.051 | 12.221
9.5 | 0.783 | 0.01379 | -0.078 | 56.78
10 | 0.806 | 0.01587 | -0.078 | 50.778
10.5 | 0.694 | 0.06723 | -0.045 | 10.321
11 | 0.716 | 0.07746 | -0.041 | 9.247
11.5 | 0.902 | 0.01682 | -0.08 | 53.627
12 | 0.918 | 0.02032 | -0.079 | 45.163
12.5 | 0.807 | 0.07652 | -0.052 | 10.547
13 | 0.826 | 0.08678 | -0.048 | 9.519
13.5 | 1.009 | 0.02177 | -0.08 | 46.327
14 | 0.891 | 0.08344 | -0.056 | 10.68
14.5 | 0.918 | 0.08778 | -0.056 | 10.458
15 | 0.943 | 0.09397 | -0.057 | 10.039
15.5 | 0.959 | 0.10379 | -0.052 | 9.236
16 | 0.982 | 0.11324 | -0.051 | 8.671
16.5 | 1.013 | 0.11446 | -0.054 | 8.848
17 | 1.043 | 0.11667 | -0.057 | 8.94
17.5 | 1.067 | 0.12449 | -0.056 | 8.572
18 | 1.083 | 0.14725 | -0.053 | 7.352
18.5 | 1.11 | 0.14743 | -0.054 | 7.531
19 | 1.138 | 0.14978 | -0.056 | 7.601
19.5 | 1.166 | 0.15534 | -0.057 | 7.506
20 | 1.191 | 0.16358 | -0.058 | 7.281

## 128. Re 14M Mach 0.50 (2)
BIGFOIL.COM POLAR EXPORT
NACA64A309
NACA64A309 |  |  |  | Cl Max: | 1.1402 | at alpha= | 7.5 | deg
XFOIL ncrit=9 |  |  |  | L/D Max: | 124.987 | at alpha= | 6 | deg
Re: | 14000000 |  |  | Cd Min: | 0.27536 | at alpha= | -20 | deg
Mach: | 0.5 |  |  | Cl=0 at alpha= | -2.5299 | deg
|  |  |  | @ Cl=0.1, Cd= | 0.0046372
|  |  |  | @ Cl=0.4, Cd= | 0.0041932
|  |  |  | @ Cl=0.6, Cd= | 0.0058033
alpha (deg) | Cl | Cd | Cm | Cl/Cd
-20 | -0.8099 | 0.27536 | 0.0615 | -2.9412
-19.5 | -0.7891 | 0.26639 | 0.0562 | -2.9622
-19 | -0.7676 | 0.25773 | 0.0511 | -2.9783
-18.5 | -0.7463 | 0.24875 | 0.0461 | -3.0002
-18 | -0.7253 | 0.23978 | 0.0412 | -3.0249
-17.5 | -0.7048 | 0.23037 | 0.0364 | -3.0594
-16.5 | -0.6643 | 0.21354 | 0.0271 | -3.1109
-16 | -0.6423 | 0.20711 | 0.0228 | -3.1013
-15.5 | -0.6211 | 0.19906 | 0.0186 | -3.1202
-15 | -0.6036 | 0.19009 | 0.0142 | -3.1753
-14.5 | -0.5887 | 0.18003 | 0.0097 | -3.27
-14 | -0.5715 | 0.17183 | 0.0058 | -3.326
-13.5 | -0.558 | 0.16221 | 0.0015 | -3.44
-13 | -0.5455 | 0.15294 | -0.0025 | -3.5668
-12.5 | -0.5351 | 0.14357 | -0.0066 | -3.7271
-12 | -0.521 | 0.13569 | -0.0102 | -3.8396
-11.5 | -0.5048 | 0.12648 | -0.016 | -3.9911
-11 | -0.4905 | 0.11495 | -0.0246 | -4.2671
-10.5 | -0.4787 | 0.10878 | -0.0261 | -4.4006
-10 | -0.4789 | 0.09851 | -0.0313 | -4.8614
-9.5 | -0.473 | 0.08987 | -0.036 | -5.2632
-9 | -0.4703 | 0.08066 | -0.0418 | -5.8306
-8.5 | -0.4622 | 0.07257 | -0.0473 | -6.369
-8 | -0.4574 | 0.06375 | -0.0545 | -7.1749
-7.5 | -0.4683 | 0.04944 | -0.0745 | -9.4721
-7 | -0.4586 | 0.03734 | -0.0863 | -12.2817
-6.5 | -0.4121 | 0.02209 | -0.1013 | -18.6555
-6 | -0.3892 | 0.01379 | -0.0979 | -28.2234
-5.5 | -0.3681 | 0.00749 | -0.0904 | -49.1455
-5 | -0.3154 | 0.00598 | -0.0854 | -52.7425
-4.5 | -0.2523 | 0.00548 | -0.0825 | -46.0401
-4 | -0.1878 | 0.0052 | -0.0804 | -36.1154
-3 | -0.0597 | 0.00485 | -0.0773 | -12.3093
-2.5 | 0.0038 | 0.00474 | -0.0762 | 0.80169
-2 | 0.0664 | 0.00467 | -0.0751 | 14.2184
-1.5 | 0.1278 | 0.00461 | -0.074 | 27.7223
-1 | 0.1883 | 0.00456 | -0.0728 | 41.2939
-0.5 | 0.2463 | 0.00446 | -0.0712 | 55.2242
0 | 0.3046 | 0.00422 | -0.0698 | 72.1801
0.5 | 0.3562 | 0.00401 | -0.067 | 88.8279
1 | 0.4064 | 0.00422 | -0.0639 | 96.3033
1.5 | 0.4561 | 0.00472 | -0.0607 | 96.6314
2 | 0.5091 | 0.00517 | -0.058 | 98.472
2.5 | 0.5627 | 0.00563 | -0.0553 | 99.9467
3 | 0.6208 | 0.0059 | -0.0532 | 105.2203
3.5 | 0.68 | 0.00618 | -0.0512 | 110.0324
4 | 0.7408 | 0.00644 | -0.0491 | 115.0311
4.5 | 0.8025 | 0.00671 | -0.047 | 119.5976
5 | 0.864 | 0.00704 | -0.0444 | 122.7273
5.5 | 0.9264 | 0.00742 | -0.0415 | 124.8518
6 | 0.9899 | 0.00792 | -0.0382 | 124.9874
6.5 | 1.0532 | 0.00933 | -0.0346 | 112.8832
7 | 1.1378 | 0.02009 | -0.0405 | 56.6351
7.5 | 1.1402 | 0.02848 | -0.0323 | 40.0351
8 | 1.1189 | 0.03596 | -0.0228 | 31.1151
8.5 | 1.0798 | 0.04252 | -0.0143 | 25.3951
9 | 1.0357 | 0.05148 | -0.0121 | 20.1185
9.5 | 0.9996 | 0.06218 | -0.0159 | 16.0759
10 | 0.9711 | 0.07502 | -0.0244 | 12.9445
10.5 | 0.9519 | 0.09181 | -0.0368 | 10.3682
11 | 0.9379 | 0.10585 | -0.045 | 8.8607
11.5 | 0.9259 | 0.11869 | -0.0518 | 7.801
12 | 0.9172 | 0.1313 | -0.0583 | 6.9855
12.5 | 0.9108 | 0.14407 | -0.0648 | 6.3219

## 129. Re 16M Mach 0.00 (1)
BIGFOIL.COM POLAR EXPORT
NACA64A309
NACA64A309 |  |  |  | Cl Max: | 1.048 | at alpha= | 8.5 | deg
JavaFoil+Calcfoil stall+Eppler ext transition |  |  |  | L/D Max: | 114.362 | at alpha= | 6.5 | deg
Re: | 16000000 |  |  | Cd Min: | 0.00505 | at alpha= | -0.5 | deg
Mach: | 0 |  |  | Cl=0 at alpha= | -2.3965 | deg
|  |  |  | @ Cl=0.1, Cd= | 0.0053761
|  |  |  | @ Cl=0.4, Cd= | 0.0052559
|  |  |  | @ Cl=0.6, Cd= | 0.0063052
alpha (deg) | Cl | Cd | Cm | Cl/Cd
-14 | -0.427 | 0.0898 | -0.023 | -4.759
-13.5 | -0.446 | 0.08694 | -0.023 | -5.131
-13 | -0.465 | 0.0814 | -0.024 | -5.711
-12.5 | -0.479 | 0.07738 | -0.024 | -6.191
-12 | -0.488 | 0.07266 | -0.024 | -6.718
-11.5 | -0.494 | 0.07023 | -0.024 | -7.03
-11 | -0.499 | 0.06397 | -0.026 | -7.803
-10.5 | -0.499 | 0.06068 | -0.026 | -8.228
-10 | -0.497 | 0.05635 | -0.027 | -8.818
-9.5 | -0.489 | 0.05369 | -0.027 | -9.105
-9 | -0.588 | 0.00777 | -0.049 | -75.648
-8.5 | -0.568 | 0.00749 | -0.05 | -75.824
-8 | -0.543 | 0.00731 | -0.05 | -74.283
-7.5 | -0.512 | 0.00705 | -0.051 | -72.609
-7 | -0.476 | 0.00687 | -0.051 | -69.358
-6.5 | -0.436 | 0.00667 | -0.052 | -65.364
-6 | -0.392 | 0.00642 | -0.052 | -61.021
-5.5 | -0.344 | 0.00628 | -0.053 | -54.735
-5 | -0.293 | 0.00617 | -0.053 | -47.467
-4.5 | -0.24 | 0.00605 | -0.054 | -39.629
-4 | -0.184 | 0.00593 | -0.054 | -31.119
-3.5 | -0.128 | 0.00583 | -0.055 | -21.919
-3 | -0.07 | 0.00573 | -0.056 | -12.241
-2.5 | -0.012 | 0.00565 | -0.056 | -2.151
-2 | 0.046 | 0.00555 | -0.057 | 8.329
-1.5 | 0.105 | 0.00536 | -0.057 | 19.558
-1 | 0.163 | 0.00509 | -0.058 | 32.078
-0.5 | 0.222 | 0.00505 | -0.058 | 44.001
0 | 0.281 | 0.00513 | -0.059 | 54.676
0.5 | 0.339 | 0.0052 | -0.059 | 65.207
1 | 0.398 | 0.00525 | -0.06 | 75.758
1.5 | 0.456 | 0.00542 | -0.06 | 84.019
2 | 0.513 | 0.00575 | -0.061 | 89.313
2.5 | 0.571 | 0.00601 | -0.061 | 95.023
3 | 0.627 | 0.00658 | -0.062 | 95.35
3.5 | 0.683 | 0.00688 | -0.063 | 99.22
4 | 0.736 | 0.00707 | -0.063 | 104.084
4.5 | 0.787 | 0.00729 | -0.064 | 107.978
5 | 0.836 | 0.00754 | -0.064 | 110.861
5.5 | 0.881 | 0.00778 | -0.065 | 113.19
6 | 0.921 | 0.00809 | -0.065 | 113.916
6.5 | 0.958 | 0.00838 | -0.066 | 114.362
7 | 0.989 | 0.00869 | -0.066 | 113.808
7.5 | 1.015 | 0.009 | -0.067 | 112.772
8 | 1.035 | 0.0094 | -0.067 | 110.021
8.5 | 1.048 | 0.00985 | -0.068 | 106.46
9 | 1.048 | 0.01025 | -0.068 | 102.258
9.5 | 1.038 | 0.0107 | -0.069 | 96.959
10 | 1.019 | 0.01129 | -0.069 | 90.257
10.5 | 0.994 | 0.01205 | -0.07 | 82.487
11 | 0.954 | 0.01272 | -0.069 | 75.054
11.5 | 0.912 | 0.01381 | -0.069 | 66.09
12 | 0.724 | 0.07072 | -0.043 | 10.235
12.5 | 0.798 | 0.02115 | -0.067 | 37.742
13 | 0.662 | 0.0728 | -0.047 | 9.088
13.5 | 0.614 | 0.08914 | -0.038 | 6.885

## 130. Re 16M Mach 0.00 (2)
BIGFOIL.COM POLAR EXPORT
NACA64A309
NACA64A309 |  |  |  | Cl Max: | 1.8833 | at alpha= | 19 | deg
XFOIL ncrit=9 |  |  |  | L/D Max: | 145.828 | at alpha= | 8.5 | deg
Re: | 16000000 |  |  | Cd Min: | 0.058 | at alpha= | -20 | deg
Mach: | 0 |  |  | Cl=0 at alpha= | -2.5486 | deg
|  |  |  | @ Cl=0.1, Cd= | 0.0045668
|  |  |  | @ Cl=0.4, Cd= | 0.0048208
|  |  |  | @ Cl=0.6, Cd= | 0.0057253
alpha (deg) | Cl | Cd | Cm | Cl/Cd
-20 | -1.4795 | 0.058 | -0.0514 | -25.5086
-19.5 | -1.5576 | 0.03981 | -0.0644 | -39.1258
-19 | -1.5736 | 0.03263 | -0.0681 | -48.2256
-18.5 | -1.5827 | 0.02775 | -0.0685 | -57.0342
-18 | -1.5834 | 0.02527 | -0.0641 | -62.6593
-17.5 | -1.5633 | 0.02286 | -0.0616 | -68.3858
-17 | -1.5308 | 0.02122 | -0.0599 | -72.1395
-16.5 | -1.4964 | 0.01953 | -0.0584 | -76.6206
-16 | -1.4589 | 0.018 | -0.057 | -81.05
-15.5 | -1.4181 | 0.01673 | -0.0558 | -84.7639
-15 | -1.3697 | 0.01552 | -0.0559 | -88.2539
-14.5 | -1.3069 | 0.01441 | -0.0591 | -90.694
-14 | -1.2568 | 0.01337 | -0.0593 | -94.0015
-13.5 | -1.2054 | 0.01254 | -0.0595 | -96.1244
-12.5 | -1.1031 | 0.0107 | -0.0596 | -103.0935
-12 | -1.0505 | 0.00988 | -0.0599 | -106.3259
-11.5 | -0.9954 | 0.00925 | -0.0605 | -107.6108
-11 | -0.8915 | 0.00856 | -0.0723 | -104.1472
-10.5 | -0.834 | 0.00806 | -0.0734 | -103.4739
-10 | -0.7814 | 0.00768 | -0.0732 | -101.7448
-9.5 | -0.7298 | 0.0073 | -0.0727 | -99.9726
-9 | -0.6779 | 0.00698 | -0.0722 | -97.1203
-8.5 | -0.627 | 0.00651 | -0.0715 | -96.3134
-8 | -0.5749 | 0.00622 | -0.071 | -92.4277
-7.5 | -0.5221 | 0.00599 | -0.0706 | -87.1619
-7 | -0.4688 | 0.00578 | -0.0702 | -81.1073
-6.5 | -0.416 | 0.00559 | -0.0698 | -74.4186
-5.5 | -0.312 | 0.0052 | -0.0684 | -60
-5 | -0.2598 | 0.00502 | -0.0677 | -51.753
-4 | -0.153 | 0.00481 | -0.0669 | -31.8087
-3.5 | -0.1002 | 0.00469 | -0.0663 | -21.3646
-3 | -0.0474 | 0.00463 | -0.0658 | -10.2376
-2.5 | 0.0051 | 0.00462 | -0.0651 | 1.1039
-2 | 0.0571 | 0.0046 | -0.0644 | 12.413
-1.5 | 0.1088 | 0.00456 | -0.0635 | 23.8596
-1 | 0.1602 | 0.00455 | -0.0627 | 35.2088
-0.5 | 0.212 | 0.0044 | -0.0619 | 48.1818
0 | 0.2613 | 0.00432 | -0.0607 | 60.4861
0.5 | 0.3045 | 0.0044 | -0.0582 | 69.2045
1 | 0.3484 | 0.00445 | -0.0559 | 78.2921
1.5 | 0.3942 | 0.00479 | -0.0539 | 82.2965
2 | 0.4432 | 0.00505 | -0.0526 | 87.7624
2.5 | 0.4919 | 0.00531 | -0.0512 | 92.6365
3 | 0.5423 | 0.00551 | -0.0502 | 98.4211
3.5 | 0.5929 | 0.0057 | -0.0493 | 104.0175
4 | 0.6434 | 0.00588 | -0.0483 | 109.4218
4.5 | 0.6948 | 0.00606 | -0.0475 | 114.6535
5 | 0.746 | 0.00625 | -0.0467 | 119.36
5.5 | 0.7969 | 0.00646 | -0.0459 | 123.3591
6.5 | 0.8977 | 0.00691 | -0.0441 | 129.9132
7 | 0.9521 | 0.00708 | -0.0443 | 134.4774
7.5 | 1.0907 | 0.0075 | -0.0644 | 145.4267
8 | 1.1462 | 0.00787 | -0.0649 | 145.6417
8.5 | 1.206 | 0.00827 | -0.0663 | 145.8283
9 | 1.2552 | 0.00881 | -0.0654 | 142.4745
9.5 | 1.3048 | 0.0093 | -0.0647 | 140.3011
10 | 1.3543 | 0.00978 | -0.0639 | 138.4765
10.5 | 1.403 | 0.01029 | -0.063 | 136.346
11 | 1.4507 | 0.01088 | -0.062 | 133.3364
11.5 | 1.497 | 0.01156 | -0.0608 | 129.4983
12 | 1.5418 | 0.01233 | -0.0594 | 125.0446
13 | 1.6273 | 0.01408 | -0.056 | 115.5753
13.5 | 1.6672 | 0.0151 | -0.0538 | 110.4106
14 | 1.7062 | 0.01607 | -0.0517 | 106.173
14.5 | 1.7445 | 0.01702 | -0.0495 | 102.4971
15 | 1.7761 | 0.01809 | -0.0461 | 98.1813
15.5 | 1.7984 | 0.01924 | -0.0412 | 93.4719
16 | 1.8174 | 0.0207 | -0.0363 | 87.7971
16.5 | 1.8341 | 0.02246 | -0.0317 | 81.6607
17 | 1.8508 | 0.02431 | -0.0276 | 76.1333
17.5 | 1.863 | 0.02665 | -0.0237 | 69.9062
18 | 1.8749 | 0.02919 | -0.0203 | 64.2309
18.5 | 1.881 | 0.03241 | -0.0172 | 58.0376
19 | 1.8833 | 0.03623 | -0.0147 | 51.9818
19.5 | 1.8686 | 0.04215 | -0.0126 | 44.3321
20 | 1.875 | 0.04635 | -0.012 | 40.4531

## 131. Re 16M Mach 0.10 (1)
BIGFOIL.COM POLAR EXPORT
NACA64A309
NACA64A309 |  |  |  | Cl Max: | 1.043 | at alpha= | 8.5 | deg
JavaFoil+Calcfoil stall+Eppler ext transition |  |  |  | L/D Max: | 114.095 | at alpha= | 6.5 | deg
Re: | 16000000 |  |  | Cd Min: | 0.00505 | at alpha= | -0.5 | deg
Mach: | 0.1 |  |  | Cl=0 at alpha= | -2.3965 | deg
|  |  |  | @ Cl=0.1, Cd= | 0.0053944
|  |  |  | @ Cl=0.4, Cd= | 0.00525
|  |  |  | @ Cl=0.6, Cd= | 0.09071
alpha (deg) | Cl | Cd | Cm | Cl/Cd
-14 | -0.393 | 0.08989 | -0.023 | -4.367
-13.5 | -0.415 | 0.08597 | -0.023 | -4.826
-13 | -0.436 | 0.08259 | -0.023 | -5.282
-12.5 | -0.454 | 0.07839 | -0.023 | -5.788
-12 | -0.466 | 0.07286 | -0.024 | -6.402
-11.5 | -0.476 | 0.07007 | -0.024 | -6.787
-11 | -0.483 | 0.06462 | -0.025 | -7.475
-10.5 | -0.486 | 0.06144 | -0.025 | -7.908
-10 | -0.486 | 0.05728 | -0.027 | -8.485
-9.5 | -0.48 | 0.05488 | -0.026 | -8.748
-9 | -0.581 | 0.00797 | -0.049 | -72.948
-8.5 | -0.564 | 0.00753 | -0.05 | -74.864
-8 | -0.54 | 0.00736 | -0.05 | -73.413
-7.5 | -0.511 | 0.00708 | -0.051 | -72.15
-7 | -0.476 | 0.00691 | -0.051 | -68.946
-6.5 | -0.437 | 0.00669 | -0.052 | -65.26
-6 | -0.393 | 0.00643 | -0.053 | -61.025
-5.5 | -0.345 | 0.0063 | -0.053 | -54.802
-5 | -0.294 | 0.00618 | -0.054 | -47.567
-4.5 | -0.241 | 0.00606 | -0.054 | -39.752
-4 | -0.185 | 0.00593 | -0.055 | -31.248
-3.5 | -0.128 | 0.00585 | -0.055 | -21.938
-3 | -0.071 | 0.00574 | -0.056 | -12.293
-2.5 | -0.012 | 0.00565 | -0.056 | -2.16
-2 | 0.046 | 0.00555 | -0.057 | 8.368
-1.5 | 0.105 | 0.00538 | -0.057 | 19.581
-1 | 0.164 | 0.0051 | -0.058 | 32.211
-0.5 | 0.223 | 0.00505 | -0.059 | 44.253
0 | 0.282 | 0.00513 | -0.059 | 54.949
0.5 | 0.341 | 0.00521 | -0.06 | 65.483
1 | 0.4 | 0.00525 | -0.06 | 76.084
1.5 | 0.458 | 0.00544 | -0.061 | 84.109
2 | 0.516 | 0.00575 | -0.061 | 89.655
2.5 | 0.573 | 0.00601 | -0.062 | 95.418
3 | 0.63 | 0.00659 | -0.062 | 95.649
3.5 | 0.686 | 0.0069 | -0.063 | 99.5
4 | 0.74 | 0.0071 | -0.063 | 104.225
4.5 | 0.791 | 0.00733 | -0.064 | 107.82
5 | 0.839 | 0.00756 | -0.064 | 110.975
5.5 | 0.884 | 0.0078 | -0.065 | 113.241
6 | 0.924 | 0.00812 | -0.065 | 113.795
6.5 | 0.96 | 0.00841 | -0.066 | 114.095
7 | 0.99 | 0.00876 | -0.066 | 113.032
7.5 | 1.014 | 0.00909 | -0.067 | 111.518
8 | 1.032 | 0.00951 | -0.067 | 108.497
8.5 | 1.043 | 0.00992 | -0.068 | 105.17
9 | 1.04 | 0.01034 | -0.068 | 100.606
9.5 | 1.025 | 0.01086 | -0.069 | 94.408
10 | 1.002 | 0.0115 | -0.069 | 87.087
10.5 | 0.971 | 0.01228 | -0.07 | 79.045
11 | 0.922 | 0.01318 | -0.069 | 69.924
11.5 | 0.73 | 0.0653 | -0.044 | 11.186
12 | 0.689 | 0.07269 | -0.041 | 9.472
12.5 | 0.666 | 0.06435 | -0.05 | 10.347
13 | 0.614 | 0.07819 | -0.044 | 7.847
13.5 | 0.568 | 0.09071 | -0.037 | 6.257

## 132. Re 16M Mach 0.10 (2)
BIGFOIL.COM POLAR EXPORT
NACA64A309
NACA64A309 |  |  |  | Cl Max: | 1.8363 | at alpha= | 18 | deg
XFOIL ncrit=9 |  |  |  | L/D Max: | 145.417 | at alpha= | 7.5 | deg
Re: | 16000000 |  |  | Cd Min: | 0.06123 | at alpha= | 20 | deg
Mach: | 0.1 |  |  | Cl=0 at alpha= | -2.5483 | deg
|  |  |  | @ Cl=0.1, Cd= | 0.0045654
|  |  |  | @ Cl=0.4, Cd= | 0.0048114
|  |  |  | @ Cl=0.6, Cd= | 0.0057349
alpha (deg) | Cl | Cd | Cm | Cl/Cd
-18.5 | -1.4534 | 0.0456 | -0.0636 | -31.8728
-18 | -1.483 | 0.03569 | -0.0704 | -41.5523
-17.5 | -1.5121 | 0.02867 | -0.0719 | -52.7415
-17 | -1.5125 | 0.02598 | -0.0672 | -58.2179
-16.5 | -1.4914 | 0.02309 | -0.0648 | -64.5907
-16 | -1.4619 | 0.02074 | -0.0627 | -70.487
-15.5 | -1.425 | 0.01893 | -0.0609 | -75.2773
-15 | -1.3767 | 0.01726 | -0.061 | -79.7625
-14.5 | -1.3263 | 0.01592 | -0.0611 | -83.3103
-14 | -1.2694 | 0.01448 | -0.0625 | -87.6657
-13.5 | -1.2176 | 0.01345 | -0.0625 | -90.5279
-13 | -1.1656 | 0.01253 | -0.0623 | -93.0247
-12.5 | -1.1131 | 0.01153 | -0.0622 | -96.5395
-12 | -1.0603 | 0.01055 | -0.0621 | -100.5024
-11.5 | -1.0058 | 0.00962 | -0.0623 | -104.553
-11 | -0.9049 | 0.00881 | -0.073 | -102.7128
-10.5 | -0.8425 | 0.00824 | -0.0748 | -102.2451
-10 | -0.7886 | 0.00783 | -0.0745 | -100.7152
-9.5 | -0.7362 | 0.00742 | -0.0739 | -99.2183
-9 | -0.6836 | 0.00708 | -0.0733 | -96.5537
-8.5 | -0.6319 | 0.00661 | -0.0725 | -95.5976
-8 | -0.5795 | 0.00628 | -0.0719 | -92.2771
-7.5 | -0.5262 | 0.00603 | -0.0714 | -87.2637
-7 | -0.4724 | 0.00582 | -0.0709 | -81.1684
-6 | -0.3664 | 0.00545 | -0.0697 | -67.2294
-5.5 | -0.3141 | 0.00523 | -0.069 | -60.0574
-5 | -0.2617 | 0.00503 | -0.0682 | -52.0278
-4.5 | -0.208 | 0.00491 | -0.0677 | -42.3625
-4 | -0.154 | 0.00482 | -0.0673 | -31.9502
-3.5 | -0.1009 | 0.00469 | -0.0667 | -21.5139
-3 | -0.0477 | 0.00463 | -0.0661 | -10.3024
-2.5 | 0.0051 | 0.00462 | -0.0655 | 1.1039
-2 | 0.0574 | 0.00459 | -0.0647 | 12.5054
-1.5 | 0.1094 | 0.00456 | -0.0639 | 23.9912
-1 | 0.1611 | 0.00455 | -0.063 | 35.4066
-0.5 | 0.2131 | 0.0044 | -0.0622 | 48.4318
0 | 0.2627 | 0.00432 | -0.061 | 60.8102
0.5 | 0.3062 | 0.00439 | -0.0585 | 69.7494
1 | 0.3502 | 0.00445 | -0.0561 | 78.6966
1.5 | 0.3961 | 0.00479 | -0.0541 | 82.6931
2 | 0.4454 | 0.00506 | -0.0528 | 88.0237
2.5 | 0.4942 | 0.00531 | -0.0514 | 93.0697
3 | 0.5449 | 0.00553 | -0.0504 | 98.5353
3.5 | 0.5958 | 0.00572 | -0.0494 | 104.1608
4 | 0.6466 | 0.0059 | -0.0483 | 109.5932
4.5 | 0.6984 | 0.00608 | -0.0475 | 114.8684
5 | 0.75 | 0.00627 | -0.0467 | 119.6172
5.5 | 0.8011 | 0.00649 | -0.0458 | 123.4361
6 | 0.8518 | 0.00674 | -0.0448 | 126.3798
6.5 | 0.9027 | 0.00694 | -0.0439 | 130.072
7 | 0.9577 | 0.00715 | -0.0441 | 133.9441
7.5 | 1.0979 | 0.00755 | -0.0643 | 145.4172
8 | 1.154 | 0.00794 | -0.0647 | 145.3401
8.5 | 1.2138 | 0.00836 | -0.0659 | 145.1914
9 | 1.2633 | 0.00895 | -0.0648 | 141.1508
9.5 | 1.3138 | 0.00942 | -0.064 | 139.4692
10 | 1.3638 | 0.00992 | -0.063 | 137.4798
10.5 | 1.4129 | 0.01049 | -0.062 | 134.6902
11 | 1.4599 | 0.01122 | -0.0606 | 130.1159
11.5 | 1.5043 | 0.0122 | -0.0587 | 123.3033
12 | 1.55 | 0.01297 | -0.0571 | 119.5066
12.5 | 1.5942 | 0.01382 | -0.0553 | 115.3546
13 | 1.6374 | 0.01467 | -0.0534 | 111.6155
13.5 | 1.6756 | 0.01593 | -0.0507 | 105.1852
14 | 1.7132 | 0.01709 | -0.048 | 100.2458
14.5 | 1.7493 | 0.0182 | -0.0451 | 96.1154
15 | 1.7723 | 0.0194 | -0.0399 | 91.3557
15.5 | 1.791 | 0.02094 | -0.0345 | 85.5301
16 | 1.8047 | 0.02299 | -0.0292 | 78.4993
16.5 | 1.8144 | 0.02547 | -0.0242 | 71.2367
17 | 1.8256 | 0.02804 | -0.02 | 65.107
17.5 | 1.8299 | 0.03137 | -0.0162 | 58.3328
18 | 1.8363 | 0.03484 | -0.0133 | 52.7067
18.5 | 1.8311 | 0.03975 | -0.0109 | 46.0654
19 | 1.8237 | 0.04534 | -0.0097 | 40.2228
19.5 | 1.777 | 0.05645 | -0.0107 | 31.4792
20 | 1.7875 | 0.06123 | -0.0117 | 29.1932

## 133. Re 16M Mach 0.25 (1)
BIGFOIL.COM POLAR EXPORT
NACA64A309
NACA64A309 |  |  |  | Cl Max: | 1.004 | at alpha= | 8 | deg
JavaFoil+Calcfoil stall+Eppler ext transition |  |  |  | L/D Max: | 112.479 | at alpha= | 6 | deg
Re: | 16000000 |  |  | Cd Min: | 0.00504 | at alpha= | -0.5 | deg
Mach: | 0.25 |  |  | Cl=0 at alpha= | -2.3934 | deg
|  |  |  | @ Cl=0.1, Cd= | 0.0054253
|  |  |  | @ Cl=0.4, Cd= | 0.08651
|  |  |  | @ Cl=0.6, Cd= | 0.08651
alpha (deg) | Cl | Cd | Cm | Cl/Cd
-13 | -0.148 | 0.08413 | -0.024 | -1.761
-12.5 | -0.216 | 0.07724 | -0.025 | -2.794
-12 | -0.264 | 0.07462 | -0.025 | -3.536
-11.5 | -0.306 | 0.07047 | -0.025 | -4.343
-11 | -0.343 | 0.06642 | -0.026 | -5.157
-10.5 | -0.373 | 0.0621 | -0.026 | -6.013
-10 | -0.397 | 0.05867 | -0.026 | -6.768
-9.5 | -0.414 | 0.0557 | -0.027 | -7.426
-9 | -0.422 | 0.05323 | -0.026 | -7.923
-8.5 | -0.424 | 0.04926 | -0.028 | -8.601
-8 | -0.515 | 0.00751 | -0.052 | -68.588
-7.5 | -0.497 | 0.00729 | -0.052 | -68.2
-7 | -0.471 | 0.00708 | -0.053 | -66.524
-6.5 | -0.437 | 0.00688 | -0.053 | -63.504
-6 | -0.396 | 0.00659 | -0.054 | -60.105
-5.5 | -0.35 | 0.00639 | -0.055 | -54.799
-5 | -0.3 | 0.00626 | -0.055 | -47.924
-4.5 | -0.246 | 0.00612 | -0.056 | -40.204
-4 | -0.19 | 0.00598 | -0.056 | -31.757
-3.5 | -0.132 | 0.00588 | -0.057 | -22.386
-3 | -0.072 | 0.00577 | -0.057 | -12.541
-2.5 | -0.013 | 0.0057 | -0.058 | -2.202
-2 | 0.048 | 0.00559 | -0.058 | 8.536
-1.5 | 0.108 | 0.0054 | -0.059 | 20.041
-1 | 0.169 | 0.00513 | -0.06 | 32.908
-0.5 | 0.229 | 0.00504 | -0.06 | 45.521
0 | 0.29 | 0.00516 | -0.061 | 56.243
0.5 | 0.35 | 0.00523 | -0.061 | 66.982
1 | 0.411 | 0.00528 | -0.062 | 77.774
1.5 | 0.471 | 0.00548 | -0.062 | 85.872
2 | 0.53 | 0.00581 | -0.063 | 91.306
2.5 | 0.589 | 0.00612 | -0.063 | 96.314
3 | 0.647 | 0.00667 | -0.064 | 97.018
3.5 | 0.704 | 0.007 | -0.065 | 100.588
4 | 0.759 | 0.00722 | -0.065 | 105.024
4.5 | 0.81 | 0.00745 | -0.066 | 108.752
5 | 0.857 | 0.00773 | -0.066 | 110.881
5.5 | 0.9 | 0.00801 | -0.067 | 112.328
6 | 0.937 | 0.00833 | -0.067 | 112.479
6.5 | 0.967 | 0.00873 | -0.068 | 110.748
7 | 0.989 | 0.00912 | -0.068 | 108.427
7.5 | 1.001 | 0.0095 | -0.069 | 105.38
8 | 1.004 | 0.01001 | -0.069 | 100.286
8.5 | 0.995 | 0.0105 | -0.07 | 94.732
9 | 0.963 | 0.01108 | -0.07 | 86.949
9.5 | 0.911 | 0.01176 | -0.071 | 77.537
10 | 0.837 | 0.01257 | -0.071 | 66.566
10.5 | 0.62 | 0.06456 | -0.039 | 9.602
11 | 0.545 | 0.07106 | -0.036 | 7.665
11.5 | 0.465 | 0.07514 | -0.037 | 6.189
12 | 0.379 | 0.07879 | -0.038 | 4.815
12.5 | 0.285 | 0.08489 | -0.037 | 3.36
13 | 0.161 | 0.08651 | -0.04 | 1.864

## 134. Re 16M Mach 0.25 (2)
BIGFOIL.COM POLAR EXPORT
NACA64A309
NACA64A309 |  |  |  | Cl Max: | 1.5984 | at alpha= | 12.5 | deg
XFOIL ncrit=9 |  |  |  | L/D Max: | 144.244 | at alpha= | 7.5 | deg
Re: | 16000000 |  |  | Cd Min: | 0.18166 | at alpha= | 17.5 | deg
Mach: | 0.25 |  |  | Cl=0 at alpha= | -99 | deg
|  |  |  | @ Cl=0.1, Cd= | 0.00429
|  |  |  | @ Cl=0.4, Cd= | 0.0047438
|  |  |  | @ Cl=0.6, Cd= | 0.0057345
alpha (deg) | Cl | Cd | Cm | Cl/Cd
0 | 0.2706 | 0.00429 | -0.0626 | 63.0769
0.5 | 0.3152 | 0.00435 | -0.06 | 72.4598
1 | 0.3602 | 0.00442 | -0.0575 | 81.4932
1.5 | 0.4069 | 0.0048 | -0.0553 | 84.7708
2.5 | 0.5073 | 0.00536 | -0.0522 | 94.6455
3 | 0.5596 | 0.00558 | -0.0511 | 100.2867
3.5 | 0.6119 | 0.00578 | -0.0499 | 105.8651
4 | 0.6648 | 0.00596 | -0.0488 | 111.5436
4.5 | 0.718 | 0.00617 | -0.0477 | 116.3695
5 | 0.7719 | 0.00637 | -0.0467 | 121.1774
5.5 | 0.8245 | 0.00663 | -0.0454 | 124.359
6.5 | 0.9303 | 0.00715 | -0.0428 | 130.1119
7.5 | 1.1352 | 0.00787 | -0.0626 | 144.244
8 | 1.1975 | 0.0084 | -0.0631 | 142.5595
8.5 | 1.2566 | 0.00903 | -0.0627 | 139.1584
9 | 1.3105 | 0.0096 | -0.0611 | 136.5104
9.5 | 1.3633 | 0.01029 | -0.0592 | 132.4879
10 | 1.4145 | 0.01113 | -0.0569 | 127.0889
10.5 | 1.4632 | 0.01222 | -0.0541 | 119.7381
11 | 1.5078 | 0.0137 | -0.0506 | 110.0584
11.5 | 1.5493 | 0.01545 | -0.0466 | 100.2783
12 | 1.5842 | 0.01771 | -0.0418 | 89.4523
12.5 | 1.5984 | 0.02174 | -0.0347 | 73.5235
13 | 1.5912 | 0.02537 | -0.0248 | 62.7197
13.5 | 1.536 | 0.03294 | -0.0136 | 46.6302
14 | 1.4719 | 0.04269 | -0.0075 | 34.4788
14.5 | 1.4514 | 0.04988 | -0.0065 | 29.0978
15 | 1.4148 | 0.06036 | -0.009 | 23.4394
15.5 | 1.3575 | 0.0762 | -0.017 | 17.815
16 | 1.3112 | 0.09396 | -0.0285 | 13.9549
16.5 | 1.2279 | 0.12245 | -0.0447 | 10.0278
17 | 1.1564 | 0.1476 | -0.059 | 7.8347
17.5 | 1.064 | 0.18166 | -0.0799 | 5.8571

## 135. Re 16M Mach 0.50 (1)
BIGFOIL.COM POLAR EXPORT
NACA64A309
NACA64A309 |  |  |  | Cl Max: | 1.189 | at alpha= | 20 | deg
JavaFoil+Calcfoil stall+Eppler ext transition |  |  |  | L/D Max: | 107.16 | at alpha= | 4.5 | deg
Re: | 16000000 |  |  | Cd Min: | 0.0051 | at alpha= | -0.5 | deg
Mach: | 0.5 |  |  | Cl=0 at alpha= | -2.3955 | deg
|  |  |  | @ Cl=0.1, Cd= | 0.0056471
|  |  |  | @ Cl=0.4, Cd= | 0.0053619
|  |  |  | @ Cl=0.6, Cd= | 0.0061951
alpha (deg) | Cl | Cd | Cm | Cl/Cd
-20 | -0.947 | 0.15705 | -0.026 | -6.029
-19.5 | -0.92 | 0.14974 | -0.027 | -6.146
-19 | -0.893 | 0.14677 | -0.026 | -6.084
-18.5 | -0.866 | 0.14171 | -0.026 | -6.111
-18 | -0.841 | 0.13388 | -0.027 | -6.279
-17.5 | -0.814 | 0.12664 | -0.027 | -6.43
-17 | -0.789 | 0.11736 | -0.028 | -6.724
-16.5 | -0.762 | 0.11231 | -0.028 | -6.785
-16 | -0.739 | 0.10175 | -0.029 | -7.259
-15.5 | -0.72 | 0.08831 | -0.032 | -8.151
-15 | -0.705 | 0.07294 | -0.036 | -9.663
-14.5 | -0.653 | 0.10183 | -0.027 | -6.412
-14 | -0.627 | 0.09423 | -0.028 | -6.655
-13.5 | -0.603 | 0.08424 | -0.03 | -7.156
-13 | -0.579 | 0.07549 | -0.032 | -7.674
-12.5 | -0.585 | 0.04394 | -0.042 | -13.323
-12 | -0.597 | 0.0199 | -0.049 | -30.018
-11.5 | -0.491 | 0.07722 | -0.027 | -6.363
-11 | -0.466 | 0.06848 | -0.029 | -6.806
-10.5 | -0.443 | 0.05865 | -0.033 | -7.561
-10 | -0.468 | 0.0195 | -0.05 | -24.004
-9.5 | -0.476 | 0.00925 | -0.056 | -51.459
-9 | -0.443 | 0.00833 | -0.057 | -53.179
-8.5 | -0.33 | 0.0545 | -0.028 | -6.052
-8 | -0.304 | 0.04873 | -0.03 | -6.236
-7.5 | -0.278 | 0.04429 | -0.033 | -6.28
-7 | -0.309 | 0.00757 | -0.059 | -40.855
-6.5 | -0.276 | 0.00723 | -0.06 | -38.153
-6 | -0.196 | 0.03852 | -0.033 | -5.088
-5.5 | -0.254 | 0.03847 | -0.028 | -6.603
-5 | -0.309 | 0.00675 | -0.062 | -45.766
-4.5 | -0.265 | 0.00646 | -0.062 | -40.973
-4 | -0.208 | 0.00627 | -0.063 | -33.21
-3.5 | -0.146 | 0.00609 | -0.064 | -23.908
-3 | -0.08 | 0.00595 | -0.064 | -13.516
-2.5 | -0.014 | 0.00585 | -0.065 | -2.391
-2 | 0.053 | 0.00573 | -0.065 | 9.294
-1.5 | 0.121 | 0.00561 | -0.066 | 21.541
-1 | 0.189 | 0.00523 | -0.067 | 36.063
-0.5 | 0.257 | 0.0051 | -0.067 | 50.31
0 | 0.324 | 0.00523 | -0.068 | 61.935
0.5 | 0.392 | 0.00535 | -0.069 | 73.274
1 | 0.459 | 0.00545 | -0.069 | 84.213
1.5 | 0.526 | 0.00569 | -0.07 | 92.403
2 | 0.592 | 0.00612 | -0.07 | 96.753
2.5 | 0.657 | 0.00673 | -0.071 | 97.742
3 | 0.721 | 0.00721 | -0.072 | 100.085
3.5 | 0.782 | 0.00754 | -0.072 | 103.715
4 | 0.837 | 0.00783 | -0.073 | 106.846
4.5 | 0.882 | 0.00823 | -0.073 | 107.16
5 | 0.91 | 0.00874 | -0.074 | 104.091
5.5 | 0.902 | 0.00937 | -0.075 | 96.286
6 | 0.74 | 0.00983 | -0.075 | 75.339
6.5 | 0.594 | 0.01045 | -0.076 | 56.861
7 | 0.623 | 0.01138 | -0.076 | 54.702
7.5 | 0.66 | 0.01126 | -0.077 | 58.616
8 | 0.693 | 0.01227 | -0.078 | 56.457
8.5 | 0.589 | 0.05186 | -0.045 | 11.364
9 | 0.717 | 0.01847 | -0.074 | 38.804
9.5 | 0.784 | 0.01349 | -0.079 | 58.073
10 | 0.808 | 0.01528 | -0.078 | 52.9
10.5 | 0.695 | 0.06594 | -0.046 | 10.544
11 | 0.717 | 0.07568 | -0.042 | 9.467
11.5 | 0.903 | 0.0164 | -0.08 | 55.098
12 | 0.921 | 0.01944 | -0.079 | 47.378
12.5 | 0.812 | 0.07296 | -0.055 | 11.133
13 | 0.827 | 0.08601 | -0.049 | 9.616
13.5 | 1.013 | 0.02066 | -0.081 | 49.013
14 | 0.907 | 0.07336 | -0.061 | 12.366
14.5 | 0.929 | 0.08007 | -0.06 | 11.608
15 | 0.949 | 0.08973 | -0.058 | 10.573
15.5 | 0.954 | 0.11181 | -0.05 | 8.535
16 | 0.979 | 0.12153 | -0.05 | 8.058
16.5 | 1.006 | 0.12957 | -0.051 | 7.762
17 | 1.034 | 0.12991 | -0.053 | 7.96
17.5 | 1.062 | 0.13453 | -0.054 | 7.891
18 | 1.083 | 0.15142 | -0.053 | 7.15
18.5 | 1.109 | 0.15694 | -0.054 | 7.068
19 | 1.135 | 0.1607 | -0.054 | 7.065
19.5 | 1.163 | 0.1653 | -0.056 | 7.036
20 | 1.189 | 0.17065 | -0.057 | 6.97

## 136. Re 16M Mach 0.50 (2)
BIGFOIL.COM POLAR EXPORT
NACA64A309
NACA64A309 |  |  |  | Cl Max: | 1.1317 | at alpha= | 7.5 | deg
XFOIL ncrit=9 |  |  |  | L/D Max: | 734.849 | at alpha= | -0.5 | deg
Re: | 16000000 |  |  | Cd Min: | 0.27552 | at alpha= | -20 | deg
Mach: | 0.5 |  |  | Cl=0 at alpha= | -2.508 | deg
|  |  |  | @ Cl=0.1, Cd= | 0.00035391
|  |  |  | @ Cl=0.4, Cd= | 0.0043078
|  |  |  | @ Cl=0.6, Cd= | 0.0057037
alpha (deg) | Cl | Cd | Cm | Cl/Cd
-20 | -0.8103 | 0.27552 | 0.0617 | -2.941
-19.5 | -0.7895 | 0.26653 | 0.0564 | -2.9621
-19 | -0.7681 | 0.25777 | 0.0513 | -2.9798
-18.5 | -0.7469 | 0.24851 | 0.0462 | -3.0055
-18 | -0.7262 | 0.2393 | 0.0413 | -3.0347
-17.5 | -0.7054 | 0.23029 | 0.0365 | -3.0631
-16.5 | -0.6651 | 0.21331 | 0.0272 | -3.118
-16 | -0.6428 | 0.20713 | 0.023 | -3.1034
-15.5 | -0.6214 | 0.19919 | 0.0188 | -3.1196
-15 | -0.6023 | 0.1907 | 0.0145 | -3.1584
-14.5 | -0.5906 | 0.17933 | 0.0098 | -3.2934
-14 | -0.5729 | 0.17142 | 0.0058 | -3.3421
-13.5 | -0.5604 | 0.16147 | 0.0015 | -3.4706
-13 | -0.5467 | 0.15268 | -0.0024 | -3.5807
-12.5 | -0.5367 | 0.14321 | -0.0066 | -3.7476
-12 | -0.5191 | 0.13485 | -0.0115 | -3.8495
-11.5 | -0.4965 | 0.12465 | -0.0198 | -3.9832
-11 | -0.4988 | 0.11483 | -0.0228 | -4.3438
-10.5 | -0.4838 | 0.10786 | -0.0263 | -4.4854
-10 | -0.4843 | 0.09756 | -0.0316 | -4.9641
-9.5 | -0.4796 | 0.08868 | -0.0367 | -5.4082
-9 | -0.4749 | 0.07986 | -0.0423 | -5.9467
-8.5 | -0.4667 | 0.07187 | -0.0477 | -6.4937
-7 | -0.4044 | 0.01337 | -0.101 | -30.2468
-6.5 | -0.404 | 0.00649 | -0.0979 | -62.2496
-6 | -0.3936 | 0.00228 | -0.0923 | -172.6316
-5.5 | -0.3702 | 0.00065 | -0.0861 | -569.5385
-5 | -0.3141 | 0.00049 | -0.0823 | -641.0204
-4.5 | -0.2523 | 0.00043 | -0.0796 | -586.7442
-4 | -0.1885 | 0.0004 | -0.0777 | -471.25
-3.5 | -0.1244 | 0.00039 | -0.0763 | -318.9744
-3 | -0.0612 | 0.00037 | -0.075 | -165.4054
-2.5 | 0.001 | 0.00036 | -0.0739 | 2.7778
-2 | 0.063 | 0.00036 | -0.0729 | 175
-1.5 | 0.1238 | 0.00035 | -0.0719 | 353.7143
-1 | 0.1838 | 0.00034 | -0.0708 | 540.5882
-0.5 | 0.2425 | 0.00033 | -0.0696 | 734.8485
0 | 0.3048 | 0.00425 | -0.0698 | 71.7176
0.5 | 0.3558 | 0.00417 | -0.0669 | 85.3237
1 | 0.4039 | 0.00432 | -0.0634 | 93.4954
1.5 | 0.4544 | 0.00481 | -0.0604 | 94.4699
2 | 0.5089 | 0.00519 | -0.058 | 98.0539
3 | 0.6224 | 0.00583 | -0.0535 | 106.7581
3.5 | 0.6818 | 0.00608 | -0.0515 | 112.1382
4 | 0.7427 | 0.00633 | -0.0495 | 117.3302
4.5 | 0.8045 | 0.00659 | -0.0473 | 122.0789
5 | 0.8662 | 0.00691 | -0.0447 | 125.3546
5.5 | 0.9291 | 0.00725 | -0.0419 | 128.1517
6 | 0.9925 | 0.00772 | -0.0386 | 128.5622
6.5 | 1.0508 | 0.00894 | -0.0338 | 117.5391
7 | 1.1176 | 0.01737 | -0.0347 | 64.3408
7.5 | 1.1317 | 0.02623 | -0.0286 | 43.1453
8 | 1.123 | 0.03577 | -0.0232 | 31.395
8.5 | 1.0835 | 0.04226 | -0.0145 | 25.6389
9 | 1.0394 | 0.05113 | -0.0121 | 20.3286
9.5 | 1.0033 | 0.06173 | -0.0158 | 16.253
10 | 0.9747 | 0.07443 | -0.0241 | 13.0955
10.5 | 0.9557 | 0.091 | -0.0364 | 10.5022
11 | 0.9421 | 0.10512 | -0.0447 | 8.9621
11.5 | 0.9304 | 0.11789 | -0.0514 | 7.8921
12 | 0.9217 | 0.13046 | -0.0579 | 7.065
12.5 | 0.915 | 0.14319 | -0.0644 | 6.3901

## 137. Re 18M Mach 0.00 (1)
BIGFOIL.COM POLAR EXPORT
NACA64A309
NACA64A309 |  |  |  | Cl Max: | 1.048 | at alpha= | 8.5 | deg
JavaFoil+Calcfoil stall+Eppler ext transition |  |  |  | L/D Max: | 116.34 | at alpha= | 6.5 | deg
Re: | 18000000 |  |  | Cd Min: | 0.00519 | at alpha= | -1 | deg
Mach: | 0 |  |  | Cl=0 at alpha= | -2.3965 | deg
|  |  |  | @ Cl=0.1, Cd= | 0.0054068
|  |  |  | @ Cl=0.4, Cd= | 0.0053945
|  |  |  | @ Cl=0.6, Cd= | 0.0063064
alpha (deg) | Cl | Cd | Cm | Cl/Cd
-14 | -0.428 | 0.08886 | -0.024 | -4.812
-13.5 | -0.446 | 0.08608 | -0.023 | -5.184
-13 | -0.465 | 0.08161 | -0.023 | -5.693
-12.5 | -0.479 | 0.07756 | -0.023 | -6.174
-12 | -0.489 | 0.07238 | -0.024 | -6.749
-11.5 | -0.494 | 0.06978 | -0.024 | -7.081
-11 | -0.5 | 0.06326 | -0.026 | -7.901
-10.5 | -0.5 | 0.06028 | -0.026 | -8.287
-10 | -0.498 | 0.05526 | -0.028 | -9.014
-9.5 | -0.49 | 0.05272 | -0.028 | -9.293
-9 | -0.588 | 0.00767 | -0.049 | -76.615
-8.5 | -0.568 | 0.00744 | -0.05 | -76.374
-8 | -0.543 | 0.00724 | -0.05 | -74.938
-7.5 | -0.512 | 0.00696 | -0.051 | -73.617
-7 | -0.476 | 0.00681 | -0.051 | -69.998
-6.5 | -0.436 | 0.00661 | -0.052 | -66.014
-6 | -0.392 | 0.00638 | -0.052 | -61.407
-5.5 | -0.344 | 0.00623 | -0.053 | -55.215
-5 | -0.293 | 0.00611 | -0.053 | -47.931
-4.5 | -0.24 | 0.00598 | -0.054 | -40.083
-4 | -0.184 | 0.00586 | -0.054 | -31.509
-3.5 | -0.128 | 0.00577 | -0.055 | -22.151
-3 | -0.07 | 0.00567 | -0.056 | -12.388
-2.5 | -0.012 | 0.00558 | -0.056 | -2.177
-2 | 0.046 | 0.00548 | -0.057 | 8.439
-1.5 | 0.105 | 0.0054 | -0.057 | 19.402
-1 | 0.163 | 0.00519 | -0.058 | 31.462
-0.5 | 0.222 | 0.00521 | -0.058 | 42.602
0 | 0.281 | 0.00526 | -0.059 | 53.357
0.5 | 0.339 | 0.00532 | -0.059 | 63.818
1 | 0.398 | 0.00539 | -0.06 | 73.786
1.5 | 0.456 | 0.00552 | -0.06 | 82.556
2 | 0.513 | 0.00574 | -0.061 | 89.5
2.5 | 0.571 | 0.00612 | -0.061 | 93.255
3 | 0.627 | 0.00648 | -0.062 | 96.723
3.5 | 0.683 | 0.00678 | -0.063 | 100.716
4 | 0.736 | 0.00696 | -0.063 | 105.75
4.5 | 0.787 | 0.0072 | -0.064 | 109.401
5 | 0.836 | 0.00742 | -0.064 | 112.668
5.5 | 0.881 | 0.00765 | -0.065 | 115.074
6 | 0.921 | 0.00795 | -0.065 | 115.882
6.5 | 0.958 | 0.00823 | -0.066 | 116.34
7 | 0.989 | 0.00857 | -0.066 | 115.415
7.5 | 1.015 | 0.00888 | -0.067 | 114.217
8 | 1.035 | 0.00929 | -0.067 | 111.378
8.5 | 1.048 | 0.00968 | -0.068 | 108.269
9 | 1.048 | 0.01008 | -0.068 | 103.948
9.5 | 1.038 | 0.01058 | -0.069 | 98.034
10 | 1.019 | 0.01103 | -0.069 | 92.374
10.5 | 0.994 | 0.01178 | -0.07 | 84.391
11 | 0.958 | 0.01233 | -0.07 | 77.709
11.5 | 0.911 | 0.01384 | -0.069 | 65.809
12 | 0.728 | 0.06729 | -0.045 | 10.826
12.5 | 0.816 | 0.01726 | -0.069 | 47.251
13 | 0.669 | 0.06692 | -0.05 | 9.997
13.5 | 0.614 | 0.08864 | -0.039 | 6.929

## 138. Re 18M Mach 0.00 (2)
BIGFOIL.COM POLAR EXPORT
NACA64A309
NACA64A309 |  |  |  | Cl Max: | 1.908 | at alpha= | 19 | deg
XFOIL ncrit=9 |  |  |  | L/D Max: | 148.9 | at alpha= | 8.5 | deg
Re: | 18000000 |  |  | Cd Min: | 0.04589 | at alpha= | -20 | deg
Mach: | 0 |  |  | Cl=0 at alpha= | -2.5352 | deg
|  |  |  | @ Cl=0.1, Cd= | 0.0045515
|  |  |  | @ Cl=0.4, Cd= | 0.0048667
|  |  |  | @ Cl=0.6, Cd= | 0.0056683
alpha (deg) | Cl | Cd | Cm | Cl/Cd
-20 | -1.5585 | 0.04589 | -0.0605 | -33.9616
-19.5 | -1.5928 | 0.0356 | -0.0669 | -44.7416
-19 | -1.6044 | 0.02964 | -0.069 | -54.1296
-18.5 | -1.6105 | 0.02598 | -0.067 | -61.99
-18 | -1.6013 | 0.02385 | -0.0627 | -67.1405
-17.5 | -1.575 | 0.02177 | -0.0607 | -72.3473
-17 | -1.5409 | 0.0202 | -0.0591 | -76.2822
-16.5 | -1.5045 | 0.01866 | -0.0577 | -80.627
-16 | -1.4654 | 0.01726 | -0.0564 | -84.9015
-15.5 | -1.4178 | 0.01603 | -0.0566 | -88.4467
-15 | -1.3691 | 0.01489 | -0.0567 | -91.9476
-14.5 | -1.3101 | 0.01387 | -0.0589 | -94.4557
-14 | -1.2597 | 0.01292 | -0.059 | -97.5
-13.5 | -1.2087 | 0.01214 | -0.0591 | -99.5634
-13 | -1.157 | 0.0114 | -0.0592 | -101.4912
-12.5 | -1.1059 | 0.0105 | -0.0591 | -105.3238
-12 | -1.0529 | 0.00971 | -0.0594 | -108.4346
-11.5 | -0.9968 | 0.00903 | -0.0603 | -110.3876
-11 | -0.8907 | 0.00833 | -0.0727 | -106.9268
-10.5 | -0.8355 | 0.00787 | -0.0732 | -106.1626
-10 | -0.7831 | 0.00751 | -0.0729 | -104.2743
-9.5 | -0.7313 | 0.00713 | -0.0724 | -102.5666
-9 | -0.6791 | 0.00681 | -0.072 | -99.721
-8.5 | -0.6281 | 0.00641 | -0.0713 | -97.9875
-8 | -0.5759 | 0.00609 | -0.0708 | -94.5649
-7.5 | -0.5231 | 0.00586 | -0.0704 | -89.2662
-7 | -0.4702 | 0.00566 | -0.07 | -83.0742
-6.5 | -0.4176 | 0.00549 | -0.0694 | -76.0656
-6 | -0.3654 | 0.00533 | -0.0688 | -68.5553
-5.5 | -0.3127 | 0.00517 | -0.0683 | -60.4836
-5 | -0.2606 | 0.00494 | -0.0676 | -52.753
-4.5 | -0.2075 | 0.00484 | -0.0671 | -42.8719
-4 | -0.154 | 0.00475 | -0.0667 | -32.4211
-3.5 | -0.1012 | 0.00465 | -0.0661 | -21.7634
-3 | -0.0488 | 0.0046 | -0.0655 | -10.6087
-2.5 | 0.0037 | 0.0046 | -0.0648 | 0.80435
-2 | 0.0561 | 0.00456 | -0.0642 | 12.3026
-1.5 | 0.1079 | 0.00455 | -0.0634 | 23.7143
-1 | 0.1594 | 0.00453 | -0.0625 | 35.1876
-0.5 | 0.2115 | 0.0044 | -0.0618 | 48.0682
0 | 0.2604 | 0.0044 | -0.0605 | 59.1818
0.5 | 0.304 | 0.00452 | -0.0581 | 67.2566
1 | 0.3483 | 0.00456 | -0.0558 | 76.3816
1.5 | 0.394 | 0.00484 | -0.0539 | 81.405
2 | 0.4434 | 0.00506 | -0.0526 | 87.6285
2.5 | 0.4925 | 0.00528 | -0.0513 | 93.2765
3 | 0.5434 | 0.00546 | -0.0504 | 99.5238
3.5 | 0.5942 | 0.00565 | -0.0495 | 105.1681
4 | 0.6449 | 0.00581 | -0.0486 | 110.9983
4.5 | 0.6961 | 0.00598 | -0.0477 | 116.4047
5 | 0.7474 | 0.00615 | -0.047 | 121.5285
5.5 | 0.7982 | 0.00637 | -0.0461 | 125.3061
6 | 0.8488 | 0.0066 | -0.0452 | 128.6061
6.5 | 0.8994 | 0.00681 | -0.0444 | 132.0705
7 | 0.9484 | 0.00711 | -0.0433 | 133.3896
7.5 | 1.0611 | 0.00749 | -0.0573 | 141.6689
8.5 | 1.2046 | 0.00809 | -0.0659 | 148.8999
9 | 1.2575 | 0.00865 | -0.0659 | 145.3757
9.5 | 1.3076 | 0.00909 | -0.0652 | 143.8504
10 | 1.3573 | 0.00955 | -0.0644 | 142.1257
10.5 | 1.4061 | 0.01006 | -0.0636 | 139.7714
11 | 1.4536 | 0.01067 | -0.0626 | 136.2324
11.5 | 1.4999 | 0.01137 | -0.0613 | 131.9173
12 | 1.544 | 0.01223 | -0.0598 | 126.2469
12.5 | 1.5888 | 0.01295 | -0.0584 | 122.6873
13 | 1.6326 | 0.01369 | -0.0569 | 119.2549
13.5 | 1.6736 | 0.01463 | -0.0549 | 114.3951
14 | 1.7135 | 0.01553 | -0.0529 | 110.3348
14.5 | 1.7522 | 0.01644 | -0.0507 | 106.5815
15 | 1.7884 | 0.01749 | -0.0483 | 102.2527
15.5 | 1.8119 | 0.01856 | -0.0433 | 97.6239
16 | 1.8322 | 0.01986 | -0.0384 | 92.2558
16.5 | 1.8504 | 0.02143 | -0.0338 | 86.3462
17 | 1.8684 | 0.02314 | -0.0296 | 80.7433
17.5 | 1.8823 | 0.02526 | -0.0256 | 74.517
18 | 1.8953 | 0.02761 | -0.022 | 68.6454
18.5 | 1.9034 | 0.03053 | -0.0187 | 62.3452
19 | 1.908 | 0.03398 | -0.0158 | 56.1507
19.5 | 1.9001 | 0.03899 | -0.0134 | 48.733
20 | 1.9042 | 0.04314 | -0.0123 | 44.14

## 139. Re 18M Mach 0.10 (1)
BIGFOIL.COM POLAR EXPORT
NACA64A309
NACA64A309 |  |  |  | Cl Max: | 1.043 | at alpha= | 8.5 | deg
JavaFoil+Calcfoil stall+Eppler ext transition |  |  |  | L/D Max: | 115.773 | at alpha= | 6 | deg
Re: | 18000000 |  |  | Cd Min: | 0.00519 | at alpha= | -1 | deg
Mach: | 0.1 |  |  | Cl=0 at alpha= | -2.3965 | deg
|  |  |  | @ Cl=0.1, Cd= | 0.0053993
|  |  |  | @ Cl=0.4, Cd= | 0.0054
|  |  |  | @ Cl=0.6, Cd= | 0.09058
alpha (deg) | Cl | Cd | Cm | Cl/Cd
-14 | -0.393 | 0.08937 | -0.024 | -4.395
-13.5 | -0.415 | 0.08521 | -0.024 | -4.87
-13 | -0.436 | 0.08174 | -0.023 | -5.338
-12.5 | -0.454 | 0.07791 | -0.024 | -5.827
-12 | -0.467 | 0.07233 | -0.025 | -6.453
-11.5 | -0.476 | 0.06964 | -0.024 | -6.831
-11 | -0.484 | 0.0639 | -0.026 | -7.569
-10.5 | -0.486 | 0.0609 | -0.026 | -7.988
-10 | -0.487 | 0.05659 | -0.027 | -8.6
-9.5 | -0.481 | 0.05393 | -0.027 | -8.922
-9 | -0.581 | 0.00777 | -0.049 | -74.833
-8.5 | -0.564 | 0.00744 | -0.05 | -75.731
-8 | -0.54 | 0.00727 | -0.05 | -74.263
-7.5 | -0.511 | 0.007 | -0.051 | -72.991
-7 | -0.476 | 0.00682 | -0.051 | -69.782
-6.5 | -0.437 | 0.00663 | -0.052 | -65.849
-6 | -0.393 | 0.00639 | -0.053 | -61.431
-5.5 | -0.345 | 0.00624 | -0.053 | -55.281
-5 | -0.294 | 0.00612 | -0.054 | -48.033
-4.5 | -0.241 | 0.00599 | -0.054 | -40.207
-4 | -0.185 | 0.00588 | -0.055 | -31.528
-3.5 | -0.128 | 0.00577 | -0.055 | -22.234
-3 | -0.071 | 0.00567 | -0.056 | -12.434
-2.5 | -0.012 | 0.00559 | -0.056 | -2.187
-2 | 0.046 | 0.0055 | -0.057 | 8.447
-1.5 | 0.105 | 0.00539 | -0.057 | 19.539
-1 | 0.164 | 0.00519 | -0.058 | 31.639
-0.5 | 0.223 | 0.00521 | -0.059 | 42.815
0 | 0.282 | 0.00527 | -0.059 | 53.587
0.5 | 0.341 | 0.00533 | -0.06 | 63.964
1 | 0.4 | 0.0054 | -0.06 | 73.981
1.5 | 0.458 | 0.00552 | -0.061 | 82.918
2 | 0.516 | 0.00574 | -0.061 | 89.845
2.5 | 0.573 | 0.00613 | -0.062 | 93.581
3 | 0.63 | 0.0065 | -0.062 | 96.936
3.5 | 0.686 | 0.00679 | -0.063 | 101.029
4 | 0.74 | 0.007 | -0.063 | 105.661
4.5 | 0.791 | 0.00722 | -0.064 | 109.6
5 | 0.839 | 0.00744 | -0.064 | 112.797
5.5 | 0.884 | 0.00771 | -0.065 | 114.554
6 | 0.924 | 0.00798 | -0.065 | 115.773
6.5 | 0.96 | 0.00831 | -0.066 | 115.488
7 | 0.99 | 0.00861 | -0.066 | 114.939
7.5 | 1.014 | 0.00894 | -0.067 | 113.372
8 | 1.032 | 0.00935 | -0.067 | 110.389
8.5 | 1.043 | 0.00974 | -0.068 | 107.065
9 | 1.04 | 0.01016 | -0.068 | 102.298
9.5 | 1.025 | 0.01071 | -0.069 | 95.66
10 | 1.002 | 0.01134 | -0.069 | 88.299
10.5 | 0.971 | 0.01199 | -0.07 | 80.956
11 | 0.926 | 0.01264 | -0.07 | 73.275
11.5 | 0.738 | 0.06057 | -0.047 | 12.185
12 | 0.69 | 0.07122 | -0.042 | 9.691
12.5 | 0.671 | 0.06038 | -0.052 | 11.12
13 | 0.612 | 0.07954 | -0.043 | 7.694
13.5 | 0.568 | 0.09058 | -0.038 | 6.269

## 140. Re 18M Mach 0.10 (2)
BIGFOIL.COM POLAR EXPORT
NACA64A309
NACA64A309 |  |  |  | Cl Max: | 1.8645 | at alpha= | 18 | deg
XFOIL ncrit=9 |  |  |  | L/D Max: | 148.095 | at alpha= | 8.5 | deg
Re: | 18000000 |  |  | Cd Min: | 0.05557 | at alpha= | 20 | deg
Mach: | 0.1 |  |  | Cl=0 at alpha= | -2.5342 | deg
|  |  |  | @ Cl=0.1, Cd= | 0.0045516
|  |  |  | @ Cl=0.4, Cd= | 0.0048582
|  |  |  | @ Cl=0.6, Cd= | 0.0056691
alpha (deg) | Cl | Cd | Cm | Cl/Cd
-19 | -1.4404 | 0.0549 | -0.0565 | -26.2368
-18.5 | -1.5005 | 0.03941 | -0.0683 | -38.0741
-18 | -1.5241 | 0.0315 | -0.0724 | -48.3841
-17.5 | -1.5407 | 0.02697 | -0.0703 | -57.1264
-17 | -1.5306 | 0.02426 | -0.0663 | -63.0915
-16.5 | -1.5045 | 0.0218 | -0.0639 | -69.0138
-16 | -1.4714 | 0.01973 | -0.062 | -74.5768
-15.5 | -1.432 | 0.01805 | -0.0604 | -79.3352
-15 | -1.3841 | 0.01649 | -0.0602 | -83.9357
-14.5 | -1.324 | 0.01516 | -0.0623 | -87.3351
-14 | -1.2728 | 0.01393 | -0.0623 | -91.3711
-13.5 | -1.2213 | 0.01296 | -0.0621 | -94.2361
-13 | -1.1692 | 0.01208 | -0.0619 | -96.7881
-12.5 | -1.1169 | 0.01116 | -0.0616 | -100.0806
-12 | -1.0625 | 0.01041 | -0.0617 | -102.0653
-11.5 | -1.007 | 0.00945 | -0.0622 | -106.5608
-11 | -0.9019 | 0.00855 | -0.0739 | -105.4854
-10.5 | -0.8438 | 0.00804 | -0.0746 | -104.9502
-10 | -0.7904 | 0.00764 | -0.0743 | -103.4555
-9.5 | -0.7378 | 0.00724 | -0.0737 | -101.9061
-9 | -0.6849 | 0.0069 | -0.0731 | -99.2609
-8.5 | -0.6329 | 0.00651 | -0.0724 | -97.2197
-8 | -0.5804 | 0.00615 | -0.0717 | -94.374
-7.5 | -0.5272 | 0.00589 | -0.0712 | -89.5076
-6 | -0.368 | 0.00535 | -0.0694 | -68.785
-5 | -0.2625 | 0.00496 | -0.068 | -52.9234
-4.5 | -0.2089 | 0.00484 | -0.0675 | -43.1612
-3.5 | -0.1019 | 0.00465 | -0.0665 | -21.914
-3 | -0.0491 | 0.0046 | -0.0658 | -10.6739
-2 | 0.0563 | 0.00456 | -0.0645 | 12.3465
-1.5 | 0.1085 | 0.00455 | -0.0637 | 23.8462
-1 | 0.1602 | 0.00453 | -0.0628 | 35.3642
-0.5 | 0.2127 | 0.0044 | -0.0621 | 48.3409
0 | 0.2618 | 0.0044 | -0.0608 | 59.5
0.5 | 0.3056 | 0.00452 | -0.0583 | 67.6106
1 | 0.35 | 0.00455 | -0.0561 | 76.9231
1.5 | 0.396 | 0.00484 | -0.0541 | 81.8182
2.5 | 0.4949 | 0.00529 | -0.0515 | 93.5539
3 | 0.5461 | 0.00547 | -0.0506 | 99.8355
3.5 | 0.5971 | 0.00566 | -0.0496 | 105.4947
4 | 0.6482 | 0.00582 | -0.0486 | 111.3746
4.5 | 0.6997 | 0.006 | -0.0478 | 116.6167
5 | 0.7514 | 0.00617 | -0.047 | 121.7828
5.5 | 0.8025 | 0.0064 | -0.0461 | 125.3906
6 | 0.8535 | 0.00662 | -0.0452 | 128.9275
6.5 | 0.9044 | 0.00684 | -0.0442 | 132.2222
7.5 | 1.0679 | 0.00754 | -0.0571 | 141.6313
8.5 | 1.2129 | 0.00819 | -0.0656 | 148.0952
9 | 1.2661 | 0.00874 | -0.0653 | 144.8627
9.5 | 1.3167 | 0.00921 | -0.0645 | 142.9642
10 | 1.3669 | 0.0097 | -0.0636 | 140.9175
10.5 | 1.4161 | 0.01026 | -0.0626 | 138.0214
11 | 1.4627 | 0.01104 | -0.0611 | 132.4909
11.5 | 1.5086 | 0.01187 | -0.0594 | 127.0935
12 | 1.5548 | 0.01261 | -0.0579 | 123.299
12.5 | 1.5996 | 0.01341 | -0.0562 | 119.2841
13 | 1.6434 | 0.01423 | -0.0544 | 115.4884
13.5 | 1.6832 | 0.01536 | -0.0519 | 109.5833
14 | 1.7219 | 0.01642 | -0.0493 | 104.866
14.5 | 1.7605 | 0.01751 | -0.0469 | 100.5425
15 | 1.7868 | 0.01865 | -0.0421 | 95.807
15.5 | 1.807 | 0.02003 | -0.0367 | 90.2147
16 | 1.8232 | 0.02181 | -0.0315 | 83.5947
16.5 | 1.8362 | 0.02398 | -0.0265 | 76.5721
17 | 1.8493 | 0.0263 | -0.0221 | 70.3156
17.5 | 1.857 | 0.02923 | -0.0181 | 63.5306
18 | 1.8645 | 0.03241 | -0.0148 | 57.5285
18.5 | 1.8631 | 0.03669 | -0.0119 | 50.7795
19 | 1.8588 | 0.04168 | -0.0101 | 44.5969
19.5 | 1.8265 | 0.05042 | -0.0096 | 36.2257
20 | 1.8311 | 0.05557 | -0.0101 | 32.9512

## 141. Re 18M Mach 0.25 (1)
BIGFOIL.COM POLAR EXPORT
NACA64A309
NACA64A309 |  |  |  | Cl Max: | 1.004 | at alpha= | 8 | deg
JavaFoil+Calcfoil stall+Eppler ext transition |  |  |  | L/D Max: | 114.507 | at alpha= | 6 | deg
Re: | 18000000 |  |  | Cd Min: | 0.00518 | at alpha= | -1 | deg
Mach: | 0.25 |  |  | Cl=0 at alpha= | -2.3934 | deg
|  |  |  | @ Cl=0.1, Cd= | 0.0054247
|  |  |  | @ Cl=0.4, Cd= | 0.08548
|  |  |  | @ Cl=0.6, Cd= | 0.08548
alpha (deg) | Cl | Cd | Cm | Cl/Cd
-13 | -0.148 | 0.08372 | -0.024 | -1.771
-12.5 | -0.216 | 0.07662 | -0.026 | -2.818
-12 | -0.264 | 0.07403 | -0.025 | -3.565
-11.5 | -0.306 | 0.07023 | -0.025 | -4.358
-11 | -0.343 | 0.06646 | -0.026 | -5.154
-10.5 | -0.373 | 0.06188 | -0.026 | -6.036
-10 | -0.397 | 0.05852 | -0.027 | -6.788
-9.5 | -0.414 | 0.05547 | -0.027 | -7.46
-9 | -0.423 | 0.05233 | -0.027 | -8.078
-8.5 | -0.426 | 0.0477 | -0.03 | -8.923
-8 | -0.515 | 0.00742 | -0.052 | -69.398
-7.5 | -0.497 | 0.00719 | -0.052 | -69.12
-7 | -0.471 | 0.00702 | -0.053 | -67.077
-6.5 | -0.437 | 0.0068 | -0.053 | -64.192
-6 | -0.396 | 0.00654 | -0.054 | -60.569
-5.5 | -0.35 | 0.00633 | -0.055 | -55.37
-5 | -0.3 | 0.0062 | -0.055 | -48.406
-4.5 | -0.246 | 0.00606 | -0.056 | -40.639
-4 | -0.19 | 0.00591 | -0.056 | -32.164
-3.5 | -0.132 | 0.00582 | -0.057 | -22.625
-3 | -0.072 | 0.00571 | -0.057 | -12.686
-2.5 | -0.013 | 0.00563 | -0.058 | -2.23
-2 | 0.048 | 0.00552 | -0.058 | 8.648
-1.5 | 0.108 | 0.00541 | -0.059 | 20.014
-1 | 0.169 | 0.00518 | -0.06 | 32.571
-0.5 | 0.229 | 0.00524 | -0.06 | 43.793
0 | 0.29 | 0.00528 | -0.061 | 54.918
0.5 | 0.35 | 0.00535 | -0.061 | 65.48
1 | 0.411 | 0.00542 | -0.062 | 75.821
1.5 | 0.471 | 0.00557 | -0.062 | 84.447
2 | 0.53 | 0.0058 | -0.063 | 91.453
2.5 | 0.589 | 0.00621 | -0.063 | 94.846
3 | 0.647 | 0.00665 | -0.064 | 97.353
3.5 | 0.704 | 0.0069 | -0.065 | 102.146
4 | 0.759 | 0.00711 | -0.065 | 106.72
4.5 | 0.81 | 0.00736 | -0.066 | 110.009
5 | 0.857 | 0.00762 | -0.066 | 112.451
5.5 | 0.9 | 0.00792 | -0.067 | 113.668
6 | 0.937 | 0.00818 | -0.067 | 114.507
6.5 | 0.967 | 0.00858 | -0.068 | 112.69
7 | 0.989 | 0.00896 | -0.068 | 110.304
7.5 | 1.001 | 0.00934 | -0.069 | 107.14
8 | 1.004 | 0.00983 | -0.069 | 102.093
8.5 | 0.995 | 0.01034 | -0.07 | 96.229
9 | 0.963 | 0.01087 | -0.07 | 88.617
9.5 | 0.911 | 0.0115 | -0.071 | 79.229
10 | 0.839 | 0.01224 | -0.071 | 68.546
10.5 | 0.623 | 0.06172 | -0.042 | 10.099
11 | 0.545 | 0.07061 | -0.037 | 7.72
11.5 | 0.465 | 0.07492 | -0.037 | 6.21
12 | 0.38 | 0.07808 | -0.038 | 4.861
12.5 | 0.285 | 0.08369 | -0.038 | 3.409
13 | 0.161 | 0.08548 | -0.04 | 1.888

## 142. Re 18M Mach 0.25 (2)
BIGFOIL.COM POLAR EXPORT
NACA64A309
NACA64A309 |  |  |  | Cl Max: | 0.9846 | at alpha= | 7 | deg
XFOIL ncrit=9 |  |  |  | L/D Max: | 133.777 | at alpha= | 7 | deg
Re: | 18000000 |  |  | Cd Min: | 0.01658 | at alpha= | -11.5 | deg
Mach: | 0.25 |  |  | Cl=0 at alpha= | -2.533 | deg
|  |  |  | @ Cl=0.1, Cd= | 0.0045522
|  |  |  | @ Cl=0.4, Cd= | 0.0047934
|  |  |  | @ Cl=0.6, Cd= | 0.0056663
alpha (deg) | Cl | Cd | Cm | Cl/Cd
-11.5 | -1.0409 | 0.01658 | -0.0755 | -62.7805
-10.5 | -0.8948 | 0.01006 | -0.0829 | -88.9463
-10 | -0.8322 | 0.00876 | -0.0829 | -95
-9.5 | -0.7749 | 0.00806 | -0.0814 | -96.1414
-9 | -0.7178 | 0.00755 | -0.0801 | -95.0728
-8.5 | -0.6611 | 0.00711 | -0.0787 | -92.9817
-7.5 | -0.5503 | 0.00616 | -0.0759 | -89.3344
-7 | -0.494 | 0.00589 | -0.0749 | -83.871
-6.5 | -0.4379 | 0.00569 | -0.0739 | -76.9596
-6 | -0.3826 | 0.00549 | -0.0728 | -69.6903
-5.5 | -0.3273 | 0.00529 | -0.0718 | -61.8715
-5 | -0.2725 | 0.00506 | -0.0708 | -53.8538
-4.5 | -0.2171 | 0.00489 | -0.07 | -44.3967
-4 | -0.1611 | 0.00478 | -0.0694 | -33.7029
-3.5 | -0.1056 | 0.0047 | -0.0687 | -22.4681
-3 | -0.051 | 0.0046 | -0.0679 | -11.087
-2.5 | 0.0036 | 0.00459 | -0.0672 | 0.78431
-2 | 0.0577 | 0.00456 | -0.0664 | 12.6535
-1.5 | 0.1117 | 0.00455 | -0.0655 | 24.5495
-1 | 0.165 | 0.00454 | -0.0646 | 36.3436
-0.5 | 0.2188 | 0.0044 | -0.0638 | 49.7273
0 | 0.27 | 0.00436 | -0.0625 | 61.9266
0.5 | 0.3143 | 0.00449 | -0.0598 | 70
1 | 0.3599 | 0.00451 | -0.0574 | 79.8004
1.5 | 0.4066 | 0.00484 | -0.0553 | 84.0083
2 | 0.4576 | 0.00508 | -0.0539 | 90.0787
2.5 | 0.5082 | 0.00532 | -0.0524 | 95.5263
3 | 0.561 | 0.00551 | -0.0513 | 101.8149
3.5 | 0.6134 | 0.00572 | -0.0502 | 107.2378
4 | 0.6663 | 0.00588 | -0.0491 | 113.3163
4.5 | 0.7196 | 0.00608 | -0.048 | 118.3553
5 | 0.7733 | 0.00627 | -0.047 | 123.3333
6 | 0.8796 | 0.00676 | -0.0445 | 130.1183
6.5 | 0.9319 | 0.00705 | -0.0431 | 132.1844
7 | 0.9846 | 0.00736 | -0.0416 | 133.7772

## 143. Re 18M Mach 0.50 (1)
BIGFOIL.COM POLAR EXPORT
NACA64A309
NACA64A309 |  |  |  | Cl Max: | 1.188 | at alpha= | 20 | deg
JavaFoil+Calcfoil stall+Eppler ext transition |  |  |  | L/D Max: | 108.73 | at alpha= | 4.5 | deg
Re: | 18000000 |  |  | Cd Min: | 0.00527 | at alpha= | -1 | deg
Mach: | 0.5 |  |  | Cl=0 at alpha= | -2.3955 | deg
|  |  |  | @ Cl=0.1, Cd= | 0.005584
|  |  |  | @ Cl=0.4, Cd= | 0.0054755
|  |  |  | @ Cl=0.6, Cd= | 0.0061865
alpha (deg) | Cl | Cd | Cm | Cl/Cd
-20 | -0.946 | 0.16107 | -0.026 | -5.875
-19.5 | -0.919 | 0.15769 | -0.026 | -5.829
-19 | -0.892 | 0.15487 | -0.026 | -5.761
-18.5 | -0.866 | 0.14827 | -0.026 | -5.84
-18 | -0.84 | 0.13862 | -0.027 | -6.06
-17.5 | -0.814 | 0.12845 | -0.027 | -6.337
-17 | -0.787 | 0.12478 | -0.027 | -6.31
-16.5 | -0.76 | 0.12031 | -0.027 | -6.317
-16 | -0.734 | 0.11213 | -0.028 | -6.549
-15.5 | -0.716 | 0.09234 | -0.031 | -7.753
-15 | -0.704 | 0.07351 | -0.036 | -9.579
-14.5 | -0.653 | 0.10033 | -0.027 | -6.509
-14 | -0.627 | 0.09271 | -0.028 | -6.767
-13.5 | -0.603 | 0.08315 | -0.03 | -7.256
-13 | -0.581 | 0.07365 | -0.033 | -7.889
-12.5 | -0.607 | 0.0307 | -0.045 | -19.76
-12 | -0.605 | 0.01706 | -0.05 | -35.474
-11.5 | -0.491 | 0.07575 | -0.027 | -6.488
-11 | -0.466 | 0.06787 | -0.03 | -6.872
-10.5 | -0.445 | 0.05711 | -0.034 | -7.791
-10 | -0.481 | 0.01438 | -0.052 | -33.471
-9.5 | -0.476 | 0.00901 | -0.056 | -52.851
-9 | -0.443 | 0.00821 | -0.057 | -53.919
-8.5 | -0.33 | 0.05456 | -0.028 | -6.048
-8 | -0.304 | 0.04859 | -0.031 | -6.259
-7.5 | -0.279 | 0.04348 | -0.034 | -6.413
-7 | -0.309 | 0.00751 | -0.059 | -41.195
-6.5 | -0.276 | 0.00714 | -0.06 | -38.588
-6 | -0.196 | 0.03797 | -0.034 | -5.172
-5.5 | -0.254 | 0.03854 | -0.028 | -6.589
-5 | -0.309 | 0.00669 | -0.062 | -46.167
-4.5 | -0.265 | 0.0064 | -0.062 | -41.39
-4 | -0.208 | 0.00618 | -0.063 | -33.72
-3.5 | -0.146 | 0.00602 | -0.064 | -24.185
-3 | -0.08 | 0.00588 | -0.064 | -13.682
-2.5 | -0.014 | 0.00578 | -0.065 | -2.42
-2 | 0.053 | 0.00566 | -0.065 | 9.414
-1.5 | 0.121 | 0.00555 | -0.066 | 21.773
-1 | 0.189 | 0.00527 | -0.067 | 35.787
-0.5 | 0.257 | 0.0053 | -0.067 | 48.394
0 | 0.324 | 0.00538 | -0.068 | 60.273
0.5 | 0.392 | 0.00546 | -0.069 | 71.684
1 | 0.459 | 0.00559 | -0.069 | 82.149
1.5 | 0.526 | 0.00581 | -0.07 | 90.482
2 | 0.592 | 0.00612 | -0.07 | 96.697
2.5 | 0.657 | 0.00666 | -0.071 | 98.634
3 | 0.721 | 0.00714 | -0.072 | 101.01
3.5 | 0.782 | 0.00743 | -0.072 | 105.374
4 | 0.837 | 0.00775 | -0.073 | 108.033
4.5 | 0.882 | 0.00811 | -0.073 | 108.73
5 | 0.91 | 0.00859 | -0.074 | 105.967
5.5 | 0.902 | 0.00919 | -0.075 | 98.201
6 | 0.74 | 0.00965 | -0.075 | 76.762
6.5 | 0.594 | 0.01035 | -0.076 | 57.403
7 | 0.627 | 0.01134 | -0.076 | 55.3
7.5 | 0.66 | 0.01103 | -0.077 | 59.819
8 | 0.693 | 0.012 | -0.078 | 57.695
8.5 | 0.592 | 0.05018 | -0.047 | 11.797
9 | 0.737 | 0.01503 | -0.076 | 49.046
9.5 | 0.785 | 0.01321 | -0.079 | 59.413
10 | 0.81 | 0.01486 | -0.079 | 54.521
10.5 | 0.697 | 0.06466 | -0.048 | 10.775
11 | 0.717 | 0.07574 | -0.042 | 9.464
11.5 | 0.904 | 0.01598 | -0.08 | 56.609
12 | 0.924 | 0.01865 | -0.079 | 49.559
12.5 | 0.822 | 0.06705 | -0.058 | 12.258
13 | 0.828 | 0.08446 | -0.05 | 9.809
13.5 | 1.015 | 0.02027 | -0.081 | 50.045
14 | 0.954 | 0.04928 | -0.071 | 19.363
14.5 | 0.922 | 0.08485 | -0.058 | 10.869
15 | 0.946 | 0.09158 | -0.058 | 10.329
15.5 | 0.953 | 0.1188 | -0.049 | 8.022
16 | 0.978 | 0.12848 | -0.049 | 7.613
16.5 | 1.005 | 0.13396 | -0.051 | 7.505
17 | 1.032 | 0.13883 | -0.052 | 7.435
17.5 | 1.059 | 0.14247 | -0.053 | 7.435
18 | 1.082 | 0.15938 | -0.052 | 6.786
18.5 | 1.109 | 0.16229 | -0.054 | 6.833
19 | 1.135 | 0.16681 | -0.054 | 6.805
19.5 | 1.162 | 0.17097 | -0.056 | 6.799
20 | 1.188 | 0.17794 | -0.057 | 6.678

## 144. Re 18M Mach 0.50 (2)
BIGFOIL.COM POLAR EXPORT
NACA64A309
NACA64A309 |  |  |  | Cl Max: | 1.1359 | at alpha= | 7.5 | deg
XFOIL ncrit=9 |  |  |  | L/D Max: | 131.561 | at alpha= | 6 | deg
Re: | 18000000 |  |  | Cd Min: | 0.27566 | at alpha= | -20 | deg
Mach: | 0.5 |  |  | Cl=0 at alpha= | -2.5151 | deg
|  |  |  | @ Cl=0.1, Cd= | 0.0045568
|  |  |  | @ Cl=0.4, Cd= | 0.0044169
|  |  |  | @ Cl=0.6, Cd= | 0.0056621
alpha (deg) | Cl | Cd | Cm | Cl/Cd
-20 | -0.8107 | 0.27566 | 0.0618 | -2.9409
-19.5 | -0.7899 | 0.26664 | 0.0565 | -2.9624
-19 | -0.7685 | 0.25777 | 0.0514 | -2.9813
-18.5 | -0.7476 | 0.24799 | 0.0463 | -3.0146
-18 | -0.727 | 0.23876 | 0.0414 | -3.0449
-17.5 | -0.7059 | 0.23022 | 0.0366 | -3.0662
-17 | -0.6861 | 0.22118 | 0.0319 | -3.102
-16.5 | -0.6658 | 0.21312 | 0.0273 | -3.1241
-16 | -0.6432 | 0.20714 | 0.0231 | -3.1051
-15.5 | -0.6217 | 0.19929 | 0.0189 | -3.1196
-15 | -0.6025 | 0.19083 | 0.0147 | -3.1573
-14.5 | -0.5927 | 0.17854 | 0.0097 | -3.3197
-14 | -0.5758 | 0.17032 | 0.0057 | -3.3807
-13.5 | -0.5625 | 0.16078 | 0.0014 | -3.4986
-13 | -0.5478 | 0.15245 | -0.0024 | -3.5933
-11.5 | -0.503 | 0.12483 | -0.018 | -4.0295
-11 | -0.5024 | 0.11424 | -0.0229 | -4.3978
-10.5 | -0.4881 | 0.10708 | -0.0265 | -4.5583
-10 | -0.4892 | 0.09665 | -0.032 | -5.0616
-9.5 | -0.4854 | 0.08758 | -0.0374 | -5.5424
-9 | -0.4793 | 0.07913 | -0.0427 | -6.0571
-7.5 | -0.4792 | 0.04729 | -0.0767 | -10.1332
-7 | -0.4673 | 0.03547 | -0.0875 | -13.1745
-6.5 | -0.4201 | 0.01986 | -0.102 | -21.1531
-6 | -0.4001 | 0.01218 | -0.0972 | -32.8489
-5.5 | -0.3753 | 0.00686 | -0.0895 | -54.7085
-5 | -0.3168 | 0.00583 | -0.0852 | -54.3396
-4.5 | -0.2549 | 0.00527 | -0.0821 | -48.3681
-4 | -0.1901 | 0.00501 | -0.08 | -37.9441
-3.5 | -0.1251 | 0.00484 | -0.0785 | -25.8471
-3 | -0.0609 | 0.00471 | -0.0772 | -12.9299
-2.5 | 0.0019 | 0.00461 | -0.0759 | 0.41215
-2 | 0.0644 | 0.00458 | -0.0748 | 14.0611
-1.5 | 0.1258 | 0.00454 | -0.0736 | 27.7093
-1 | 0.186 | 0.00452 | -0.0724 | 41.1504
-0.5 | 0.2456 | 0.00445 | -0.0711 | 55.191
0 | 0.3047 | 0.00428 | -0.0698 | 71.1916
0.5 | 0.3539 | 0.00436 | -0.0666 | 81.1697
1 | 0.4025 | 0.00442 | -0.0632 | 91.0633
1.5 | 0.4535 | 0.00485 | -0.0602 | 93.5052
2 | 0.5092 | 0.00519 | -0.058 | 98.1118
2.5 | 0.565 | 0.00552 | -0.0557 | 102.3551
3 | 0.6241 | 0.00576 | -0.0538 | 108.3507
3.5 | 0.6836 | 0.006 | -0.0518 | 113.9333
4 | 0.7445 | 0.00623 | -0.0498 | 119.5024
4.5 | 0.8062 | 0.00649 | -0.0476 | 124.2219
5 | 0.868 | 0.0068 | -0.045 | 127.6471
5.5 | 0.9314 | 0.00712 | -0.0423 | 130.8146
6 | 0.9946 | 0.00756 | -0.0389 | 131.5608
6.5 | 1.0517 | 0.00868 | -0.0338 | 121.1636
7.5 | 1.1359 | 0.02615 | -0.0291 | 43.4379
8 | 1.1187 | 0.03417 | -0.0205 | 32.7392
8.5 | 1.0866 | 0.04204 | -0.0147 | 25.8468
9 | 1.0428 | 0.05082 | -0.0122 | 20.5195
9.5 | 1.0066 | 0.06131 | -0.0156 | 16.4182
10 | 0.978 | 0.0739 | -0.0237 | 13.2341
10.5 | 0.9589 | 0.09027 | -0.0359 | 10.6226
11 | 0.9458 | 0.10448 | -0.0444 | 9.0525
11.5 | 0.9343 | 0.1172 | -0.0511 | 7.9718
12 | 0.9256 | 0.12973 | -0.0576 | 7.1348
12.5 | 0.9188 | 0.14239 | -0.0641 | 6.4527

## 145. Re 20M Mach 0.00 (1)
BIGFOIL.COM POLAR EXPORT
NACA64A309
NACA64A309 |  |  |  | Cl Max: | 1.048 | at alpha= | 8.5 | deg
JavaFoil+Calcfoil stall+Eppler ext transition |  |  |  | L/D Max: | 117.68 | at alpha= | 6 | deg
Re: | 20000000 |  |  | Cd Min: | 0.00531 | at alpha= | -1 | deg
Mach: | 0 |  |  | Cl=0 at alpha= | -2.3965 | deg
|  |  |  | @ Cl=0.1, Cd= | 0.0054425
|  |  |  | @ Cl=0.4, Cd= | 0.0054662
|  |  |  | @ Cl=0.6, Cd= | 0.0062671
alpha (deg) | Cl | Cd | Cm | Cl/Cd
-14 | -0.428 | 0.08831 | -0.024 | -4.845
-13.5 | -0.446 | 0.08547 | -0.023 | -5.223
-13 | -0.465 | 0.08146 | -0.023 | -5.705
-12.5 | -0.479 | 0.07723 | -0.024 | -6.204
-12 | -0.489 | 0.07207 | -0.025 | -6.78
-11.5 | -0.494 | 0.06927 | -0.024 | -7.137
-11 | -0.5 | 0.06297 | -0.026 | -7.94
-10.5 | -0.5 | 0.0597 | -0.027 | -8.377
-10 | -0.499 | 0.05401 | -0.029 | -9.248
-9.5 | -0.491 | 0.05154 | -0.029 | -9.536
-9 | -0.588 | 0.00762 | -0.049 | -77.194
-8.5 | -0.568 | 0.00735 | -0.05 | -77.282
-8 | -0.543 | 0.00718 | -0.05 | -75.566
-7.5 | -0.512 | 0.0069 | -0.051 | -74.258
-7 | -0.476 | 0.00675 | -0.051 | -70.545
-6.5 | -0.436 | 0.00656 | -0.052 | -66.492
-6 | -0.392 | 0.00633 | -0.052 | -61.857
-5.5 | -0.344 | 0.00615 | -0.053 | -55.882
-5 | -0.293 | 0.00605 | -0.053 | -48.436
-4.5 | -0.24 | 0.00592 | -0.054 | -40.499
-4 | -0.184 | 0.00581 | -0.054 | -31.731
-3.5 | -0.128 | 0.00571 | -0.055 | -22.385
-3 | -0.07 | 0.0056 | -0.056 | -12.531
-2.5 | -0.012 | 0.00551 | -0.056 | -2.204
-2 | 0.046 | 0.00547 | -0.057 | 8.447
-1.5 | 0.105 | 0.00544 | -0.057 | 19.263
-1 | 0.163 | 0.00531 | -0.058 | 30.797
-0.5 | 0.222 | 0.00532 | -0.058 | 41.744
0 | 0.281 | 0.00534 | -0.059 | 52.609
0.5 | 0.339 | 0.00541 | -0.059 | 62.76
1 | 0.398 | 0.00546 | -0.06 | 72.891
1.5 | 0.456 | 0.00564 | -0.06 | 80.737
2 | 0.513 | 0.00575 | -0.061 | 89.263
2.5 | 0.571 | 0.00606 | -0.061 | 94.182
3 | 0.627 | 0.00646 | -0.062 | 97.17
3.5 | 0.683 | 0.0067 | -0.063 | 101.941
4 | 0.736 | 0.00688 | -0.063 | 106.972
4.5 | 0.787 | 0.00708 | -0.064 | 111.128
5 | 0.836 | 0.00731 | -0.064 | 114.288
5.5 | 0.881 | 0.00757 | -0.065 | 116.257
6 | 0.921 | 0.00783 | -0.065 | 117.68
6.5 | 0.958 | 0.00815 | -0.066 | 117.479
7 | 0.989 | 0.00843 | -0.066 | 117.289
7.5 | 1.015 | 0.00876 | -0.067 | 115.862
8 | 1.035 | 0.00914 | -0.067 | 113.241
8.5 | 1.048 | 0.00952 | -0.068 | 110.123
9 | 1.048 | 0.00992 | -0.068 | 105.641
9.5 | 1.038 | 0.01043 | -0.069 | 99.517
10 | 1.019 | 0.0109 | -0.069 | 93.535
10.5 | 0.994 | 0.01154 | -0.07 | 86.141
11 | 0.959 | 0.01091 | -0.07 | 87.919
11.5 | 0.903 | 0.01459 | -0.069 | 61.868
12 | 0.735 | 0.0627 | -0.048 | 11.73
12.5 | 0.821 | 0.01606 | -0.069 | 51.146
13 | 0.698 | 0.04745 | -0.058 | 14.714
13.5 | 0.615 | 0.08784 | -0.039 | 6.998

## 146. Re 20M Mach 0.00 (2)
BIGFOIL.COM POLAR EXPORT
NACA64A309
NACA64A309 |  |  |  | Cl Max: | 1.9275 | at alpha= | 20 | deg
XFOIL ncrit=9 |  |  |  | L/D Max: | 150.594 | at alpha= | 8.5 | deg
Re: | 20000000 |  |  | Cd Min: | 0.04073 | at alpha= | 20 | deg
Mach: | 0 |  |  | Cl=0 at alpha= | -2.5246 | deg
|  |  |  | @ Cl=0.1, Cd= | 0.00454
|  |  |  | @ Cl=0.4, Cd= | 0.004885
|  |  |  | @ Cl=0.6, Cd= | 0.0056224
alpha (deg) | Cl | Cd | Cm | Cl/Cd
-20 | -1.5996 | 0.04042 | -0.0642 | -39.5745
-19.5 | -1.6172 | 0.03292 | -0.0681 | -49.1252
-19 | -1.6284 | 0.02765 | -0.0689 | -58.8933
-18.5 | -1.6325 | 0.02483 | -0.0649 | -65.7471
-18 | -1.6131 | 0.02278 | -0.0619 | -70.8121
-17.5 | -1.584 | 0.02092 | -0.06 | -75.717
-17 | -1.5486 | 0.01942 | -0.0585 | -79.7425
-16.5 | -1.5107 | 0.01798 | -0.0571 | -84.0211
-16 | -1.4706 | 0.01668 | -0.0559 | -88.1655
-15 | -1.3607 | 0.01434 | -0.059 | -94.8884
-14.5 | -1.312 | 0.01346 | -0.0588 | -97.474
-14 | -1.2623 | 0.01257 | -0.0587 | -100.4216
-13.5 | -1.2117 | 0.0118 | -0.0587 | -102.6864
-13 | -1.16 | 0.0111 | -0.0587 | -104.5045
-12.5 | -1.1071 | 0.01039 | -0.059 | -106.5544
-12 | -1.0538 | 0.00957 | -0.0593 | -110.1149
-10.5 | -0.8365 | 0.00772 | -0.073 | -108.3549
-10 | -0.7844 | 0.00735 | -0.0727 | -106.7211
-9.5 | -0.7325 | 0.00699 | -0.0722 | -104.7926
-9 | -0.6803 | 0.00668 | -0.0718 | -101.8413
-8.5 | -0.6287 | 0.0063 | -0.0712 | -99.7937
-8 | -0.5768 | 0.00599 | -0.0706 | -96.2938
-7.5 | -0.5243 | 0.00576 | -0.0702 | -91.0243
-7 | -0.4715 | 0.00557 | -0.0697 | -84.6499
-5 | -0.2614 | 0.00489 | -0.0674 | -53.456
-4.5 | -0.2082 | 0.00477 | -0.067 | -43.6478
-4 | -0.155 | 0.0047 | -0.0665 | -32.9787
-3.5 | -0.1024 | 0.00462 | -0.0659 | -22.1645
-3 | -0.0502 | 0.00458 | -0.0652 | -10.9607
-2.5 | 0.0026 | 0.00457 | -0.0646 | 0.56893
-2 | 0.0551 | 0.00454 | -0.064 | 12.1366
-1.5 | 0.1071 | 0.00454 | -0.0632 | 23.5903
-1 | 0.1589 | 0.00452 | -0.0624 | 35.1549
-0.5 | 0.2109 | 0.00442 | -0.0617 | 47.7149
0 | 0.259 | 0.00449 | -0.0602 | 57.6837
0.5 | 0.3035 | 0.00461 | -0.058 | 65.8351
1 | 0.3488 | 0.00468 | -0.0559 | 74.5299
1.5 | 0.3944 | 0.00486 | -0.0539 | 81.1523
2 | 0.4437 | 0.00508 | -0.0527 | 87.3425
3 | 0.5446 | 0.00541 | -0.0507 | 100.6654
3.5 | 0.5955 | 0.00561 | -0.0498 | 106.1497
4 | 0.6464 | 0.00575 | -0.0489 | 112.4174
4.5 | 0.6973 | 0.00591 | -0.048 | 117.9865
5 | 0.7487 | 0.00607 | -0.0472 | 123.3443
6 | 0.8503 | 0.0065 | -0.0455 | 130.8154
6.5 | 0.9009 | 0.00672 | -0.0447 | 134.0625
7.5 | 1.0003 | 0.00723 | -0.0427 | 138.3541
8 | 1.1372 | 0.00758 | -0.0626 | 150.0264
8.5 | 1.1912 | 0.00791 | -0.0627 | 150.5942
9.5 | 1.31 | 0.00891 | -0.0656 | 147.0258
10 | 1.3598 | 0.00936 | -0.0649 | 145.2778
10.5 | 1.4087 | 0.00987 | -0.0641 | 142.7254
11 | 1.456 | 0.01051 | -0.063 | 138.5347
11.5 | 1.5025 | 0.01119 | -0.0618 | 134.2717
12 | 1.5476 | 0.01195 | -0.0604 | 129.5063
12.5 | 1.5928 | 0.01265 | -0.0591 | 125.913
13 | 1.637 | 0.01337 | -0.0576 | 122.4383
13.5 | 1.6788 | 0.01424 | -0.0558 | 117.8933
14 | 1.7194 | 0.01511 | -0.0539 | 113.7922
14.5 | 1.7585 | 0.01599 | -0.0518 | 109.975
15 | 1.7962 | 0.017 | -0.0495 | 105.6588
15.5 | 1.8229 | 0.01803 | -0.0451 | 101.1037
16 | 1.844 | 0.01922 | -0.0402 | 95.9417
16.5 | 1.8633 | 0.02066 | -0.0355 | 90.1888
17 | 1.882 | 0.02225 | -0.0313 | 84.5843
17.5 | 1.8973 | 0.0242 | -0.0272 | 78.4008
18 | 1.9113 | 0.02641 | -0.0235 | 72.3703
18.5 | 1.9211 | 0.0291 | -0.02 | 66.0172
19 | 1.9274 | 0.03231 | -0.017 | 59.6534
19.5 | 1.9235 | 0.03672 | -0.0142 | 52.3829
20 | 1.9275 | 0.04073 | -0.0127 | 47.3238

## 147. Re 20M Mach 0.10 (1)
BIGFOIL.COM POLAR EXPORT
NACA64A309
NACA64A309 |  |  |  | Cl Max: | 1.043 | at alpha= | 8.5 | deg
JavaFoil+Calcfoil stall+Eppler ext transition |  |  |  | L/D Max: | 117.394 | at alpha= | 6 | deg
Re: | 20000000 |  |  | Cd Min: | 0.00532 | at alpha= | -1 | deg
Mach: | 0.1 |  |  | Cl=0 at alpha= | -2.3965 | deg
|  |  |  | @ Cl=0.1, Cd= | 0.0054425
|  |  |  | @ Cl=0.4, Cd= | 0.00548
|  |  |  | @ Cl=0.6, Cd= | 0.09018
alpha (deg) | Cl | Cd | Cm | Cl/Cd
-14 | -0.393 | 0.08858 | -0.024 | -4.436
-13.5 | -0.415 | 0.08469 | -0.024 | -4.902
-13 | -0.436 | 0.0816 | -0.024 | -5.349
-12.5 | -0.454 | 0.07726 | -0.024 | -5.878
-12 | -0.467 | 0.07217 | -0.025 | -6.47
-11.5 | -0.476 | 0.06929 | -0.025 | -6.869
-11 | -0.484 | 0.0636 | -0.026 | -7.607
-10.5 | -0.487 | 0.06016 | -0.026 | -8.095
-10 | -0.488 | 0.05575 | -0.028 | -8.745
-9.5 | -0.482 | 0.05336 | -0.028 | -9.029
-9 | -0.581 | 0.00769 | -0.049 | -75.573
-8.5 | -0.564 | 0.00738 | -0.05 | -76.37
-8 | -0.54 | 0.00721 | -0.05 | -74.907
-7.5 | -0.511 | 0.00694 | -0.051 | -73.624
-7 | -0.476 | 0.00677 | -0.051 | -70.304
-6.5 | -0.437 | 0.00658 | -0.052 | -66.311
-6 | -0.393 | 0.00635 | -0.053 | -61.861
-5.5 | -0.345 | 0.00618 | -0.053 | -55.792
-5 | -0.294 | 0.00606 | -0.054 | -48.538
-4.5 | -0.241 | 0.00593 | -0.054 | -40.614
-4 | -0.185 | 0.00582 | -0.055 | -31.845
-3.5 | -0.128 | 0.00571 | -0.055 | -22.469
-3 | -0.071 | 0.0056 | -0.056 | -12.584
-2.5 | -0.012 | 0.00554 | -0.056 | -2.206
-2 | 0.046 | 0.00547 | -0.057 | 8.486
-1.5 | 0.105 | 0.00544 | -0.057 | 19.373
-1 | 0.164 | 0.00532 | -0.058 | 30.887
-0.5 | 0.223 | 0.00532 | -0.059 | 41.951
0 | 0.282 | 0.00534 | -0.059 | 52.835
0.5 | 0.341 | 0.0054 | -0.06 | 63.103
1 | 0.4 | 0.00548 | -0.06 | 72.988
1.5 | 0.458 | 0.00565 | -0.061 | 81.088
2 | 0.516 | 0.00576 | -0.061 | 89.604
2.5 | 0.573 | 0.00608 | -0.062 | 94.255
3 | 0.63 | 0.00649 | -0.062 | 97.167
3.5 | 0.686 | 0.00671 | -0.063 | 102.228
4 | 0.74 | 0.0069 | -0.063 | 107.231
4.5 | 0.791 | 0.00711 | -0.064 | 111.222
5 | 0.839 | 0.00734 | -0.064 | 114.258
5.5 | 0.884 | 0.0076 | -0.065 | 116.285
6 | 0.924 | 0.00787 | -0.065 | 117.394
6.5 | 0.96 | 0.00819 | -0.066 | 117.203
7 | 0.99 | 0.00852 | -0.066 | 116.119
7.5 | 1.014 | 0.00881 | -0.067 | 115.16
8 | 1.032 | 0.00919 | -0.067 | 112.245
8.5 | 1.043 | 0.00959 | -0.068 | 108.823
9 | 1.04 | 0.01005 | -0.068 | 103.434
9.5 | 1.025 | 0.01055 | -0.069 | 97.128
10 | 1.002 | 0.01116 | -0.069 | 89.727
10.5 | 0.971 | 0.01177 | -0.07 | 82.468
11 | 0.927 | 0.01244 | -0.07 | 74.522
11.5 | 0.834 | 0.02108 | -0.065 | 39.56
12 | 0.691 | 0.07048 | -0.043 | 9.806
12.5 | 0.726 | 0.03067 | -0.063 | 23.675
13 | 0.614 | 0.07794 | -0.044 | 7.873
13.5 | 0.568 | 0.09018 | -0.038 | 6.3

## 148. Re 20M Mach 0.10 (2)
BIGFOIL.COM POLAR EXPORT
NACA64A309
NACA64A309 |  |  |  | Cl Max: | 1.8874 | at alpha= | 18.5 | deg
XFOIL ncrit=9 |  |  |  | L/D Max: | 149.9 | at alpha= | 8.5 | deg
Re: | 20000000 |  |  | Cd Min: | 0.05158 | at alpha= | 20 | deg
Mach: | 0.1 |  |  | Cl=0 at alpha= | -2.5245 | deg
|  |  |  | @ Cl=0.1, Cd= | 0.0045315
|  |  |  | @ Cl=0.4, Cd= | 0.0048764
|  |  |  | @ Cl=0.6, Cd= | 0.0056144
alpha (deg) | Cl | Cd | Cm | Cl/Cd
-19 | -1.4853 | 0.04801 | -0.0622 | -30.9373
-18.5 | -1.5286 | 0.03609 | -0.0705 | -42.3552
-18 | -1.554 | 0.02898 | -0.0729 | -53.6232
-17.5 | -1.5598 | 0.026 | -0.0686 | -59.9923
-17 | -1.5441 | 0.02304 | -0.0655 | -67.0182
-16.5 | -1.5142 | 0.02084 | -0.0633 | -72.6583
-16 | -1.4786 | 0.01895 | -0.0614 | -78.0264
-15.5 | -1.4305 | 0.01728 | -0.0616 | -82.7836
-15 | -1.3819 | 0.01583 | -0.0614 | -87.2963
-14.5 | -1.3255 | 0.01462 | -0.0625 | -90.6635
-14 | -1.276 | 0.01349 | -0.062 | -94.5886
-13.5 | -1.225 | 0.01256 | -0.0616 | -97.5318
-13 | -1.1726 | 0.01173 | -0.0614 | -99.9659
-12.5 | -1.1192 | 0.01087 | -0.0613 | -102.9623
-12 | -1.0642 | 0.01016 | -0.0616 | -104.7441
-11.5 | -1.0074 | 0.00931 | -0.0622 | -108.2062
-11 | -0.8997 | 0.00835 | -0.0745 | -107.7485
-10.5 | -0.8447 | 0.00788 | -0.0745 | -107.1954
-10 | -0.7917 | 0.00748 | -0.0741 | -105.8422
-9.5 | -0.739 | 0.00709 | -0.0735 | -104.2313
-9 | -0.6862 | 0.00676 | -0.0729 | -101.5089
-8.5 | -0.6335 | 0.0064 | -0.0723 | -98.9844
-8 | -0.5812 | 0.00606 | -0.0716 | -95.9076
-7.5 | -0.5284 | 0.0058 | -0.071 | -91.1034
-7 | -0.4751 | 0.0056 | -0.0704 | -84.8393
-6.5 | -0.4222 | 0.00543 | -0.0698 | -77.7532
-6 | -0.3694 | 0.00527 | -0.0691 | -70.0949
-5.5 | -0.316 | 0.00511 | -0.0686 | -61.8395
-5 | -0.2632 | 0.0049 | -0.0679 | -53.7143
-4.5 | -0.2096 | 0.00478 | -0.0674 | -43.8494
-4 | -0.1561 | 0.0047 | -0.0669 | -33.2128
-3.5 | -0.103 | 0.00463 | -0.0663 | -22.2462
-3 | -0.0505 | 0.00458 | -0.0656 | -11.0262
-2.5 | 0.0026 | 0.00457 | -0.065 | 0.56893
-2 | 0.0554 | 0.00454 | -0.0643 | 12.2026
-1.5 | 0.1077 | 0.00453 | -0.0636 | 23.7748
-1 | 0.1597 | 0.00452 | -0.0627 | 35.3319
0.5 | 0.3051 | 0.00461 | -0.0582 | 66.1822
1 | 0.3506 | 0.00466 | -0.0562 | 75.2361
1.5 | 0.3963 | 0.00486 | -0.0541 | 81.5432
2 | 0.4458 | 0.00508 | -0.0529 | 87.7559
2.5 | 0.4961 | 0.00525 | -0.0517 | 94.4952
3 | 0.5473 | 0.00542 | -0.0508 | 100.9779
3.5 | 0.5985 | 0.00561 | -0.0499 | 106.6845
4 | 0.6497 | 0.00576 | -0.0489 | 112.7951
4.5 | 0.7009 | 0.00592 | -0.048 | 118.3953
5 | 0.7527 | 0.00609 | -0.0472 | 123.5961
5.5 | 0.8039 | 0.00632 | -0.0463 | 127.1994
6 | 0.855 | 0.00652 | -0.0454 | 131.135
6.5 | 0.9059 | 0.00675 | -0.0445 | 134.2074
7 | 0.9556 | 0.00705 | -0.0433 | 135.5461
7.5 | 1.0064 | 0.00727 | -0.0425 | 138.4319
8 | 1.1449 | 0.00764 | -0.0624 | 149.856
8.5 | 1.1992 | 0.008 | -0.0623 | 149.9
9 | 1.2684 | 0.00857 | -0.0658 | 148.0047
9.5 | 1.3192 | 0.00902 | -0.065 | 146.2528
10 | 1.3695 | 0.00951 | -0.0641 | 144.0063
10.5 | 1.4186 | 0.01008 | -0.063 | 140.7341
11 | 1.4647 | 0.01094 | -0.0614 | 133.8848
11.5 | 1.5122 | 0.0116 | -0.0601 | 130.3621
12 | 1.5587 | 0.01231 | -0.0586 | 126.6206
12.5 | 1.604 | 0.01307 | -0.057 | 122.7238
13 | 1.6483 | 0.01387 | -0.0552 | 118.8392
13.5 | 1.6892 | 0.01491 | -0.0529 | 113.2931
14 | 1.729 | 0.01592 | -0.0505 | 108.6055
14.5 | 1.7678 | 0.01695 | -0.048 | 104.295
15 | 1.7985 | 0.01808 | -0.044 | 99.4746
15.5 | 1.8199 | 0.01934 | -0.0386 | 94.1003
16 | 1.8377 | 0.02094 | -0.0333 | 87.7603
16.5 | 1.8527 | 0.02289 | -0.0283 | 80.9393
17 | 1.8674 | 0.02502 | -0.0239 | 74.6363
17.5 | 1.8773 | 0.02768 | -0.0197 | 67.8215
18 | 1.886 | 0.03064 | -0.0161 | 61.5535
18.5 | 1.8874 | 0.03451 | -0.0129 | 54.6914
19 | 1.8855 | 0.03908 | -0.0107 | 48.2472
19.5 | 1.8619 | 0.04639 | -0.0093 | 40.1358
20 | 1.8641 | 0.05158 | -0.0094 | 36.14

## 149. Re 20M Mach 0.25 (1)
BIGFOIL.COM POLAR EXPORT
NACA64A309
NACA64A309 |  |  |  | Cl Max: | 1.004 | at alpha= | 8 | deg
JavaFoil+Calcfoil stall+Eppler ext transition |  |  |  | L/D Max: | 115.61 | at alpha= | 6 | deg
Re: | 20000000 |  |  | Cd Min: | 0.00533 | at alpha= | -1 | deg
Mach: | 0.25 |  |  | Cl=0 at alpha= | -2.3934 | deg
|  |  |  | @ Cl=0.1, Cd= | 0.005438
|  |  |  | @ Cl=0.4, Cd= | 0.08481
|  |  |  | @ Cl=0.6, Cd= | 0.08481
alpha (deg) | Cl | Cd | Cm | Cl/Cd
-13 | -0.148 | 0.08353 | -0.024 | -1.775
-12.5 | -0.216 | 0.07618 | -0.026 | -2.837
-12 | -0.264 | 0.07363 | -0.025 | -3.586
-11.5 | -0.306 | 0.06978 | -0.025 | -4.388
-11 | -0.343 | 0.06597 | -0.026 | -5.194
-10.5 | -0.374 | 0.06123 | -0.027 | -6.107
-10 | -0.398 | 0.05804 | -0.027 | -6.852
-9.5 | -0.414 | 0.05496 | -0.027 | -7.536
-9 | -0.423 | 0.05176 | -0.028 | -8.176
-8.5 | -0.427 | 0.04667 | -0.031 | -9.145
-8 | -0.515 | 0.00735 | -0.052 | -70.054
-7.5 | -0.497 | 0.00713 | -0.052 | -69.751
-7 | -0.471 | 0.00697 | -0.053 | -67.578
-6.5 | -0.437 | 0.00673 | -0.053 | -64.903
-6 | -0.396 | 0.00645 | -0.054 | -61.397
-5.5 | -0.35 | 0.00628 | -0.055 | -55.816
-5 | -0.3 | 0.00613 | -0.055 | -48.908
-4.5 | -0.246 | 0.00599 | -0.056 | -41.107
-4 | -0.19 | 0.00587 | -0.056 | -32.372
-3.5 | -0.132 | 0.00577 | -0.057 | -22.834
-3 | -0.072 | 0.00565 | -0.057 | -12.821
-2.5 | -0.013 | 0.00556 | -0.058 | -2.257
-2 | 0.048 | 0.00549 | -0.058 | 8.696
-1.5 | 0.108 | 0.00543 | -0.059 | 19.915
-1 | 0.169 | 0.00533 | -0.06 | 31.663
-0.5 | 0.229 | 0.00534 | -0.06 | 42.936
0 | 0.29 | 0.00537 | -0.061 | 54.038
0.5 | 0.35 | 0.00544 | -0.061 | 64.446
1 | 0.411 | 0.00551 | -0.062 | 74.548
1.5 | 0.471 | 0.00569 | -0.062 | 82.674
2 | 0.53 | 0.00581 | -0.063 | 91.189
2.5 | 0.589 | 0.0062 | -0.063 | 95.036
3 | 0.647 | 0.00656 | -0.064 | 98.634
3.5 | 0.704 | 0.00683 | -0.065 | 103.091
4 | 0.759 | 0.00704 | -0.065 | 107.819
4.5 | 0.81 | 0.00726 | -0.066 | 111.569
5 | 0.857 | 0.00754 | -0.066 | 113.747
5.5 | 0.9 | 0.0078 | -0.067 | 115.375
6 | 0.937 | 0.0081 | -0.067 | 115.61
6.5 | 0.967 | 0.00846 | -0.068 | 114.271
7 | 0.989 | 0.00883 | -0.068 | 111.957
7.5 | 1.001 | 0.00919 | -0.069 | 108.888
8 | 1.004 | 0.0097 | -0.069 | 103.406
8.5 | 0.995 | 0.01017 | -0.07 | 97.86
9 | 0.963 | 0.0107 | -0.07 | 90.015
9.5 | 0.911 | 0.0113 | -0.071 | 80.665
10 | 0.841 | 0.01199 | -0.071 | 70.195
10.5 | 0.62 | 0.06413 | -0.039 | 9.671
11 | 0.546 | 0.06875 | -0.039 | 7.948
11.5 | 0.465 | 0.07443 | -0.037 | 6.254
12 | 0.38 | 0.07769 | -0.038 | 4.888
12.5 | 0.285 | 0.084 | -0.038 | 3.398
13 | 0.162 | 0.08481 | -0.041 | 1.904

## 150. Re 20M Mach 0.25 (2)
BIGFOIL.COM POLAR EXPORT
NACA64A309
NACA64A309 |  |  |  | Cl Max: | 1.0407 | at alpha= | 7.5 | deg
XFOIL ncrit=9 |  |  |  | L/D Max: | 138.391 | at alpha= | 7.5 | deg
Re: | 20000000 |  |  | Cd Min: | 0.19555 | at alpha= | -17 | deg
Mach: | 0.25 |  |  | Cl=0 at alpha= | -2.519 | deg
|  |  |  | @ Cl=0.1, Cd= | 0.0045327
|  |  |  | @ Cl=0.4, Cd= | 0.0048345
|  |  |  | @ Cl=0.6, Cd= | 0.0056094
alpha (deg) | Cl | Cd | Cm | Cl/Cd
-17 | -0.674 | 0.19555 | 0.0256 | -3.4467
-16.5 | -0.6606 | 0.1878 | 0.0216 | -3.5176
-16 | -0.6497 | 0.17949 | 0.0174 | -3.6197
-15.5 | -0.6358 | 0.17237 | 0.0138 | -3.6886
-14 | -0.7282 | 0.1172 | -0.0125 | -6.2133
-13.5 | -0.7229 | 0.10946 | -0.0165 | -6.6042
-13 | -0.7405 | 0.09726 | -0.0236 | -7.6136
-12.5 | -0.9704 | 0.04046 | -0.076 | -23.9842
-12 | -1.0517 | 0.02478 | -0.0769 | -42.4415
-11.5 | -1.0506 | 0.01513 | -0.0751 | -69.4382
-11 | -1.0003 | 0.01186 | -0.074 | -84.3423
-10.5 | -0.8913 | 0.00986 | -0.0838 | -90.3955
-10 | -0.8335 | 0.00855 | -0.0827 | -97.4854
-9.5 | -0.7764 | 0.00787 | -0.0813 | -98.6531
-9 | -0.7194 | 0.00737 | -0.0798 | -97.6119
-8.5 | -0.6625 | 0.00693 | -0.0785 | -95.5988
-8 | -0.606 | 0.00655 | -0.0773 | -92.5191
-7.5 | -0.5514 | 0.00606 | -0.0757 | -90.9901
-7 | -0.4954 | 0.00579 | -0.0746 | -85.5613
-6.5 | -0.4396 | 0.0056 | -0.0736 | -78.5
-6 | -0.3841 | 0.0054 | -0.0725 | -71.1296
-5.5 | -0.3284 | 0.00521 | -0.0716 | -63.0326
-5 | -0.2729 | 0.00502 | -0.0707 | -54.3625
-4.5 | -0.2178 | 0.00483 | -0.0699 | -45.0932
-4 | -0.1621 | 0.00473 | -0.0692 | -34.2706
-3 | -0.0523 | 0.00457 | -0.0677 | -11.4442
-1.5 | 0.1108 | 0.00453 | -0.0654 | 24.4592
-1 | 0.1642 | 0.00452 | -0.0645 | 36.3274
-0.5 | 0.2184 | 0.0044 | -0.0637 | 49.6364
0.5 | 0.3139 | 0.00457 | -0.0598 | 68.6871
1 | 0.3603 | 0.00463 | -0.0575 | 77.8186
1.5 | 0.4069 | 0.00487 | -0.0553 | 83.5524
2 | 0.4577 | 0.0051 | -0.0539 | 89.7451
2.5 | 0.5092 | 0.00528 | -0.0526 | 96.4394
3 | 0.5619 | 0.00548 | -0.0515 | 102.5365
3.5 | 0.6149 | 0.00566 | -0.0505 | 108.6396
4 | 0.6679 | 0.00582 | -0.0494 | 114.7595
4.5 | 0.7209 | 0.006 | -0.0482 | 120.15
5 | 0.7745 | 0.00619 | -0.0472 | 125.1212
5.5 | 0.8278 | 0.00643 | -0.046 | 128.7403
6 | 0.8812 | 0.00665 | -0.0448 | 132.5113
6.5 | 0.9334 | 0.00697 | -0.0433 | 133.9168
7 | 0.9863 | 0.00726 | -0.0419 | 135.854
7.5 | 1.0407 | 0.00752 | -0.0408 | 138.391

## 151. Re 20M Mach 0.50 (1)
BIGFOIL.COM POLAR EXPORT
NACA64A309
NACA64A309 |  |  |  | Cl Max: | 1.189 | at alpha= | 20 | deg
JavaFoil+Calcfoil stall+Eppler ext transition |  |  |  | L/D Max: | 110.024 | at alpha= | 4.5 | deg
Re: | 20000000 |  |  | Cd Min: | 0.00542 | at alpha= | -1 | deg
Mach: | 0.5 |  |  | Cl=0 at alpha= | -2.3955 | deg
|  |  |  | @ Cl=0.1, Cd= | 0.0055685
|  |  |  | @ Cl=0.4, Cd= | 0.0055719
|  |  |  | @ Cl=0.6, Cd= | 0.0061652
alpha (deg) | Cl | Cd | Cm | Cl/Cd
-20 | -0.946 | 0.16593 | -0.026 | -5.701
-19.5 | -0.919 | 0.16148 | -0.026 | -5.691
-19 | -0.892 | 0.15703 | -0.026 | -5.683
-18.5 | -0.866 | 0.15136 | -0.026 | -5.72
-18 | -0.84 | 0.13922 | -0.027 | -6.032
-17.5 | -0.814 | 0.13151 | -0.027 | -6.189
-17 | -0.787 | 0.12904 | -0.027 | -6.097
-16.5 | -0.76 | 0.12511 | -0.027 | -6.073
-16 | -0.733 | 0.11592 | -0.027 | -6.327
-15.5 | -0.709 | 0.10168 | -0.029 | -6.977
-15 | -0.684 | 0.09501 | -0.029 | -7.199
-14.5 | -0.653 | 0.10081 | -0.027 | -6.481
-14 | -0.628 | 0.09192 | -0.028 | -6.828
-13.5 | -0.604 | 0.08233 | -0.03 | -7.335
-13 | -0.583 | 0.07189 | -0.034 | -8.106
-12.5 | -0.618 | 0.02495 | -0.047 | -24.767
-12 | -0.61 | 0.01534 | -0.05 | -39.78
-11.5 | -0.492 | 0.07636 | -0.027 | -6.439
-11 | -0.467 | 0.06741 | -0.03 | -6.922
-10.5 | -0.446 | 0.0562 | -0.035 | -7.933
-10 | -0.488 | 0.01228 | -0.053 | -39.761
-9.5 | -0.476 | 0.00884 | -0.056 | -53.88
-9 | -0.443 | 0.00812 | -0.057 | -54.506
-8.5 | -0.33 | 0.05432 | -0.028 | -6.074
-8 | -0.304 | 0.04813 | -0.031 | -6.321
-7.5 | -0.28 | 0.04266 | -0.035 | -6.552
-7 | -0.309 | 0.00741 | -0.059 | -41.743
-6.5 | -0.276 | 0.00708 | -0.06 | -38.926
-6 | -0.196 | 0.03782 | -0.034 | -5.196
-5.5 | -0.254 | 0.03829 | -0.028 | -6.633
-5 | -0.309 | 0.00662 | -0.062 | -46.641
-4.5 | -0.265 | 0.00633 | -0.062 | -41.852
-4 | -0.208 | 0.00612 | -0.063 | -34.032
-3.5 | -0.146 | 0.00596 | -0.064 | -24.441
-3 | -0.08 | 0.00581 | -0.064 | -13.843
-2.5 | -0.014 | 0.0057 | -0.065 | -2.452
-2 | 0.053 | 0.00561 | -0.065 | 9.486
-1.5 | 0.121 | 0.00555 | -0.066 | 21.758
-1 | 0.189 | 0.00542 | -0.067 | 34.775
-0.5 | 0.257 | 0.00544 | -0.067 | 47.181
0 | 0.324 | 0.00546 | -0.068 | 59.329
0.5 | 0.392 | 0.00556 | -0.069 | 70.48
1 | 0.459 | 0.00566 | -0.069 | 81.214
1.5 | 0.526 | 0.00586 | -0.07 | 89.758
2 | 0.592 | 0.0061 | -0.07 | 97.074
2.5 | 0.657 | 0.00663 | -0.071 | 99.154
3 | 0.721 | 0.00706 | -0.072 | 102.075
3.5 | 0.782 | 0.00733 | -0.072 | 106.771
4 | 0.837 | 0.00764 | -0.073 | 109.576
4.5 | 0.882 | 0.00802 | -0.073 | 110.024
5 | 0.91 | 0.0085 | -0.074 | 107.078
5.5 | 0.902 | 0.00903 | -0.075 | 99.881
6 | 0.74 | 0.0095 | -0.075 | 77.951
6.5 | 0.594 | 0.01018 | -0.076 | 58.36
7 | 0.627 | 0.01104 | -0.076 | 56.768
7.5 | 0.66 | 0.01082 | -0.077 | 60.967
8 | 0.693 | 0.01176 | -0.078 | 58.865
8.5 | 0.595 | 0.0488 | -0.049 | 12.182
9 | 0.736 | 0.01507 | -0.076 | 48.828
9.5 | 0.786 | 0.01297 | -0.079 | 60.594
10 | 0.81 | 0.01466 | -0.079 | 55.263
10.5 | 0.698 | 0.06392 | -0.048 | 10.916
11 | 0.717 | 0.07463 | -0.042 | 9.607
11.5 | 0.905 | 0.01561 | -0.08 | 57.976
12 | 0.927 | 0.01803 | -0.08 | 51.396
12.5 | 0.846 | 0.05437 | -0.065 | 15.554
13 | 0.83 | 0.08271 | -0.051 | 10.041
13.5 | 0.885 | 0.06751 | -0.062 | 13.114
14 | 0.884 | 0.08969 | -0.053 | 9.862
14.5 | 0.905 | 0.09986 | -0.051 | 9.067
15 | 0.932 | 0.10488 | -0.052 | 8.891
15.5 | 0.953 | 0.1226 | -0.049 | 7.776
16 | 0.979 | 0.1331 | -0.049 | 7.352
16.5 | 1.005 | 0.13524 | -0.051 | 7.433
17 | 1.032 | 0.14219 | -0.052 | 7.258
17.5 | 1.059 | 0.14595 | -0.053 | 7.256
18 | 1.082 | 0.16353 | -0.052 | 6.616
18.5 | 1.109 | 0.162 | -0.053 | 6.844
19 | 1.135 | 0.16677 | -0.054 | 6.805
19.5 | 1.162 | 0.17178 | -0.056 | 6.767
20 | 1.189 | 0.18083 | -0.057 | 6.573

## 152. Re 20M Mach 0.50 (2)
BIGFOIL.COM POLAR EXPORT
NACA64A309
NACA64A309 |  |  |  | Cl Max: | 1.1328 | at alpha= | 7.5 | deg
XFOIL ncrit=9 |  |  |  | L/D Max: | 133.925 | at alpha= | 6 | deg
Re: | 20000000 |  |  | Cd Min: | 0.14168 | at alpha= | 12.5 | deg
Mach: | 0.5 |  |  | Cl=0 at alpha= | -99 | deg
|  |  |  | @ Cl=0.1, Cd= | 0.00433
|  |  |  | @ Cl=0.4, Cd= | 0.0045095
|  |  |  | @ Cl=0.6, Cd= | 0.005597
alpha (deg) | Cl | Cd | Cm | Cl/Cd
0 | 0.3044 | 0.00433 | -0.0698 | 70.3002
0.5 | 0.3522 | 0.0045 | -0.0662 | 78.2667
1 | 0.4023 | 0.00451 | -0.0631 | 89.2018
1.5 | 0.4533 | 0.00488 | -0.0601 | 92.8893
2 | 0.5092 | 0.0052 | -0.058 | 97.9231
2.5 | 0.5662 | 0.00546 | -0.0559 | 103.6996
3 | 0.6254 | 0.0057 | -0.054 | 109.7193
3.5 | 0.6854 | 0.00593 | -0.0521 | 115.5818
4 | 0.7462 | 0.00615 | -0.0501 | 121.3333
4.5 | 0.8078 | 0.0064 | -0.0478 | 126.2188
5 | 0.8701 | 0.0067 | -0.0453 | 129.8657
5.5 | 0.9334 | 0.007 | -0.0426 | 133.3429
6 | 0.9964 | 0.00744 | -0.0391 | 133.9247
6.5 | 1.0533 | 0.00847 | -0.0339 | 124.3566
7.5 | 1.1328 | 0.02517 | -0.0275 | 45.006
8 | 1.1139 | 0.03263 | -0.0177 | 34.1373
8.5 | 1.0891 | 0.04173 | -0.0146 | 26.0987
9 | 1.0459 | 0.05052 | -0.0122 | 20.7027
9.5 | 1.0097 | 0.06093 | -0.0155 | 16.5715
10 | 0.981 | 0.07342 | -0.0234 | 13.3615
10.5 | 0.9615 | 0.08958 | -0.0355 | 10.7334
11 | 0.9491 | 0.10391 | -0.0441 | 9.1339
11.5 | 0.9377 | 0.11659 | -0.0508 | 8.0427
12 | 0.9291 | 0.12908 | -0.0573 | 7.1979
12.5 | 0.9222 | 0.14168 | -0.0637 | 6.509