## index
index | Re | Mach | Datasource
1 | 50000 | 0 | JavaFoil+Calcfoil stall+Eppler ext transition
2 | 50000 | 0 | XFOIL ncrit=9
3 | 50000 | 0.1 | JavaFoil+Calcfoil stall+Eppler ext transition
4 | 50000 | 0.1 | XFOIL ncrit=9
5 | 50000 | 0.25 | JavaFoil+Calcfoil stall+Eppler ext transition
6 | 50000 | 0.25 | XFOIL ncrit=9
7 | 50000 | 0.5 | JavaFoil+Calcfoil stall+Eppler ext transition
8 | 50000 | 0.5 | XFOIL ncrit=9
9 | 100000 | 0 | JavaFoil+Calcfoil stall+Eppler ext transition
10 | 100000 | 0 | XFOIL ncrit=9
11 | 100000 | 0.1 | JavaFoil+Calcfoil stall+Eppler ext transition
12 | 100000 | 0.1 | XFOIL ncrit=9
13 | 100000 | 0.25 | JavaFoil+Calcfoil stall+Eppler ext transition
14 | 100000 | 0.25 | XFOIL ncrit=9
15 | 100000 | 0.5 | JavaFoil+Calcfoil stall+Eppler ext transition
16 | 100000 | 0.5 | XFOIL ncrit=9
17 | 250000 | 0 | JavaFoil+Calcfoil stall+Eppler ext transition
18 | 250000 | 0 | XFOIL ncrit=9
19 | 250000 | 0.1 | JavaFoil+Calcfoil stall+Eppler ext transition
20 | 250000 | 0.1 | XFOIL ncrit=9
21 | 250000 | 0.25 | JavaFoil+Calcfoil stall+Eppler ext transition
22 | 250000 | 0.25 | XFOIL ncrit=9
23 | 250000 | 0.5 | JavaFoil+Calcfoil stall+Eppler ext transition
24 | 250000 | 0.5 | XFOIL ncrit=9
25 | 500000 | 0 | JavaFoil+Calcfoil stall+Eppler ext transition
26 | 500000 | 0 | XFOIL ncrit=9
27 | 500000 | 0.1 | JavaFoil+Calcfoil stall+Eppler ext transition
28 | 500000 | 0.1 | XFOIL ncrit=9
29 | 500000 | 0.25 | JavaFoil+Calcfoil stall+Eppler ext transition
30 | 500000 | 0.25 | XFOIL ncrit=9
31 | 500000 | 0.5 | JavaFoil+Calcfoil stall+Eppler ext transition
32 | 500000 | 0.5 | XFOIL ncrit=9
33 | 750000 | 0 | JavaFoil+Calcfoil stall+Eppler ext transition
34 | 750000 | 0 | XFOIL ncrit=9
35 | 750000 | 0.1 | JavaFoil+Calcfoil stall+Eppler ext transition
36 | 750000 | 0.1 | XFOIL ncrit=9
37 | 750000 | 0.25 | JavaFoil+Calcfoil stall+Eppler ext transition
38 | 750000 | 0.25 | XFOIL ncrit=9
39 | 750000 | 0.5 | JavaFoil+Calcfoil stall+Eppler ext transition
40 | 750000 | 0.5 | XFOIL ncrit=9
41 | 1000000 | 0 | JavaFoil+Calcfoil stall+Eppler ext transition
42 | 1000000 | 0 | XFOIL ncrit=9
43 | 1000000 | 0.1 | JavaFoil+Calcfoil stall+Eppler ext transition
44 | 1000000 | 0.1 | XFOIL ncrit=9
45 | 1000000 | 0.25 | JavaFoil+Calcfoil stall+Eppler ext transition
46 | 1000000 | 0.25 | XFOIL ncrit=9
47 | 1000000 | 0.5 | JavaFoil+Calcfoil stall+Eppler ext transition
48 | 1000000 | 0.5 | XFOIL ncrit=9
49 | 2000000 | 0 | JavaFoil+Calcfoil stall+Eppler ext transition
50 | 2000000 | 0 | XFOIL ncrit=9
51 | 2000000 | 0.1 | JavaFoil+Calcfoil stall+Eppler ext transition
52 | 2000000 | 0.1 | XFOIL ncrit=9
53 | 2000000 | 0.25 | JavaFoil+Calcfoil stall+Eppler ext transition
54 | 2000000 | 0.25 | XFOIL ncrit=9
55 | 2000000 | 0.5 | JavaFoil+Calcfoil stall+Eppler ext transition
56 | 2000000 | 0.5 | XFOIL ncrit=9
57 | 3000000 | 0 | JavaFoil+Calcfoil stall+Eppler ext transition
58 | 3000000 | 0 | XFOIL ncrit=9
59 | 3000000 | 0.1 | JavaFoil+Calcfoil stall+Eppler ext transition
60 | 3000000 | 0.1 | XFOIL ncrit=9
61 | 3000000 | 0.25 | JavaFoil+Calcfoil stall+Eppler ext transition
62 | 3000000 | 0.25 | XFOIL ncrit=9
63 | 3000000 | 0.5 | JavaFoil+Calcfoil stall+Eppler ext transition
64 | 3000000 | 0.5 | XFOIL ncrit=9
65 | 4000000 | 0 | JavaFoil+Calcfoil stall+Eppler ext transition
66 | 4000000 | 0 | XFOIL ncrit=9
67 | 4000000 | 0.1 | JavaFoil+Calcfoil stall+Eppler ext transition
68 | 4000000 | 0.1 | XFOIL ncrit=9
69 | 4000000 | 0.25 | JavaFoil+Calcfoil stall+Eppler ext transition
70 | 4000000 | 0.25 | XFOIL ncrit=9
71 | 4000000 | 0.5 | JavaFoil+Calcfoil stall+Eppler ext transition
72 | 4000000 | 0.5 | XFOIL ncrit=9
73 | 5000000 | 0 | JavaFoil+Calcfoil stall+Eppler ext transition
74 | 5000000 | 0 | XFOIL ncrit=9
75 | 5000000 | 0.1 | JavaFoil+Calcfoil stall+Eppler ext transition
76 | 5000000 | 0.1 | XFOIL ncrit=9
77 | 5000000 | 0.25 | JavaFoil+Calcfoil stall+Eppler ext transition
78 | 5000000 | 0.25 | XFOIL ncrit=9
79 | 5000000 | 0.5 | JavaFoil+Calcfoil stall+Eppler ext transition
80 | 5000000 | 0.5 | XFOIL ncrit=9
81 | 6000000 | 0 | JavaFoil+Calcfoil stall+Eppler ext transition
82 | 6000000 | 0 | XFOIL ncrit=9
83 | 6000000 | 0.1 | JavaFoil+Calcfoil stall+Eppler ext transition
84 | 6000000 | 0.1 | XFOIL ncrit=9
85 | 6000000 | 0.25 | JavaFoil+Calcfoil stall+Eppler ext transition
86 | 6000000 | 0.25 | XFOIL ncrit=9
87 | 6000000 | 0.5 | JavaFoil+Calcfoil stall+Eppler ext transition
88 | 6000000 | 0.5 | XFOIL ncrit=9
89 | 7000000 | 0 | JavaFoil+Calcfoil stall+Eppler ext transition
90 | 7000000 | 0 | XFOIL ncrit=9
91 | 7000000 | 0.1 | JavaFoil+Calcfoil stall+Eppler ext transition
92 | 7000000 | 0.1 | XFOIL ncrit=9
93 | 7000000 | 0.25 | JavaFoil+Calcfoil stall+Eppler ext transition
94 | 7000000 | 0.25 | XFOIL ncrit=9
95 | 7000000 | 0.5 | JavaFoil+Calcfoil stall+Eppler ext transition
96 | 7000000 | 0.5 | XFOIL ncrit=9
97 | 8000000 | 0 | JavaFoil+Calcfoil stall+Eppler ext transition
98 | 8000000 | 0 | XFOIL ncrit=9
99 | 8000000 | 0.1 | JavaFoil+Calcfoil stall+Eppler ext transition
100 | 8000000 | 0.1 | XFOIL ncrit=9
101 | 8000000 | 0.25 | JavaFoil+Calcfoil stall+Eppler ext transition
102 | 8000000 | 0.25 | XFOIL ncrit=9
103 | 8000000 | 0.5 | JavaFoil+Calcfoil stall+Eppler ext transition
104 | 8000000 | 0.5 | XFOIL ncrit=9
105 | 10000000 | 0 | JavaFoil+Calcfoil stall+Eppler ext transition
106 | 10000000 | 0 | XFOIL ncrit=9
107 | 10000000 | 0.1 | JavaFoil+Calcfoil stall+Eppler ext transition
108 | 10000000 | 0.1 | XFOIL ncrit=9
109 | 10000000 | 0.25 | JavaFoil+Calcfoil stall+Eppler ext transition
110 | 10000000 | 0.25 | XFOIL ncrit=9
111 | 10000000 | 0.5 | JavaFoil+Calcfoil stall+Eppler ext transition
112 | 10000000 | 0.5 | XFOIL ncrit=9
113 | 12000000 | 0 | JavaFoil+Calcfoil stall+Eppler ext transition
114 | 12000000 | 0 | XFOIL ncrit=9
115 | 12000000 | 0.1 | JavaFoil+Calcfoil stall+Eppler ext transition
116 | 12000000 | 0.1 | XFOIL ncrit=9
117 | 12000000 | 0.25 | JavaFoil+Calcfoil stall+Eppler ext transition
118 | 12000000 | 0.25 | XFOIL ncrit=9
119 | 12000000 | 0.5 | JavaFoil+Calcfoil stall+Eppler ext transition
120 | 12000000 | 0.5 | XFOIL ncrit=9
121 | 14000000 | 0 | JavaFoil+Calcfoil stall+Eppler ext transition
122 | 14000000 | 0 | XFOIL ncrit=9
123 | 14000000 | 0.1 | JavaFoil+Calcfoil stall+Eppler ext transition
124 | 14000000 | 0.1 | XFOIL ncrit=9
125 | 14000000 | 0.25 | JavaFoil+Calcfoil stall+Eppler ext transition
126 | 14000000 | 0.25 | XFOIL ncrit=9
127 | 14000000 | 0.5 | JavaFoil+Calcfoil stall+Eppler ext transition
128 | 14000000 | 0.5 | XFOIL ncrit=9
129 | 16000000 | 0 | JavaFoil+Calcfoil stall+Eppler ext transition
130 | 16000000 | 0 | XFOIL ncrit=9
131 | 16000000 | 0.1 | JavaFoil+Calcfoil stall+Eppler ext transition
132 | 16000000 | 0.1 | XFOIL ncrit=9
133 | 16000000 | 0.25 | JavaFoil+Calcfoil stall+Eppler ext transition
134 | 16000000 | 0.25 | XFOIL ncrit=9
135 | 16000000 | 0.5 | JavaFoil+Calcfoil stall+Eppler ext transition
136 | 16000000 | 0.5 | XFOIL ncrit=9
137 | 18000000 | 0 | JavaFoil+Calcfoil stall+Eppler ext transition
138 | 18000000 | 0 | XFOIL ncrit=9
139 | 18000000 | 0.1 | JavaFoil+Calcfoil stall+Eppler ext transition
140 | 18000000 | 0.1 | XFOIL ncrit=9
141 | 18000000 | 0.25 | JavaFoil+Calcfoil stall+Eppler ext transition
142 | 18000000 | 0.25 | XFOIL ncrit=9
143 | 18000000 | 0.5 | JavaFoil+Calcfoil stall+Eppler ext transition
144 | 18000000 | 0.5 | XFOIL ncrit=9
145 | 20000000 | 0 | JavaFoil+Calcfoil stall+Eppler ext transition
146 | 20000000 | 0 | XFOIL ncrit=9
147 | 20000000 | 0.1 | JavaFoil+Calcfoil stall+Eppler ext transition
148 | 20000000 | 0.1 | XFOIL ncrit=9
149 | 20000000 | 0.25 | JavaFoil+Calcfoil stall+Eppler ext transition
150 | 20000000 | 0.25 | XFOIL ncrit=9
151 | 20000000 | 0.5 | JavaFoil+Calcfoil stall+Eppler ext transition
152 | 20000000 | 0.5 | XFOIL ncrit=9

## 1. Re 50k Mach 0.00 (1)
BIGFOIL.COM POLAR EXPORT
hq1012
HQ 1.0/12 |  |  |  | Cl Max: | 0.98 | at alpha= | 8 | deg
JavaFoil+Calcfoil stall+Eppler ext transition |  |  |  | L/D Max: | 36.908 | at alpha= | 5.5 | deg
Re: | 50000 |  |  | Cd Min: | 0.01608 | at alpha= | 0 | deg
Mach: | 0 |  |  | Cl=0 at alpha= | -1.2881 | deg
|  |  |  | @ Cl=0.1, Cd= | 0.016592
|  |  |  | @ Cl=0.4, Cd= | 0.01709
|  |  |  | @ Cl=0.6, Cd= | 0.017492
alpha (deg) | Cl | Cd | Cm | Cl/Cd
-17 | -0.592 | 0.28369 | -0.003 | -2.085
-16.5 | -0.615 | 0.2483 | -0.003 | -2.476
-16 | -0.637 | 0.23458 | -0.003 | -2.717
-15.5 | -0.659 | 0.21161 | -0.004 | -3.114
-15 | -0.679 | 0.20267 | -0.004 | -3.351
-14.5 | -0.698 | 0.18081 | -0.004 | -3.858
-14 | -0.714 | 0.17073 | -0.004 | -4.181
-13.5 | -0.727 | 0.15485 | -0.004 | -4.696
-13 | -0.737 | 0.14369 | -0.005 | -5.132
-12.5 | -0.744 | 0.13217 | -0.005 | -5.63
-12 | -0.747 | 0.12559 | -0.005 | -5.945
-11.5 | -0.745 | 0.1115 | -0.005 | -6.681
-11 | -0.739 | 0.10547 | -0.005 | -7.002
-10.5 | -0.727 | 0.0952 | -0.006 | -7.641
-10 | -0.712 | 0.08785 | -0.006 | -8.101
-9.5 | -0.691 | 0.08023 | -0.006 | -8.615
-9 | -0.664 | 0.07433 | -0.006 | -8.928
-8.5 | -0.632 | 0.06849 | -0.007 | -9.233
-8 | -0.598 | 0.06365 | -0.007 | -9.4
-7.5 | -0.562 | 0.05835 | -0.007 | -9.629
-7 | -0.523 | 0.0549 | -0.007 | -9.529
-6.5 | -0.484 | 0.05126 | -0.01 | -9.451
-6 | -0.538 | 0.02095 | -0.022 | -25.686
-5.5 | -0.488 | 0.0203 | -0.023 | -24.045
-5 | -0.435 | 0.01894 | -0.024 | -22.977
-4.5 | -0.38 | 0.01843 | -0.024 | -20.598
-4 | -0.322 | 0.01732 | -0.025 | -18.592
-3.5 | -0.256 | 0.01706 | -0.025 | -14.978
-3 | -0.198 | 0.01682 | -0.025 | -11.79
-2.5 | -0.141 | 0.01741 | -0.026 | -8.078
-2 | -0.083 | 0.0171 | -0.027 | -4.869
-1.5 | -0.025 | 0.01676 | -0.027 | -1.509
-1 | 0.034 | 0.01667 | -0.028 | 2.045
-0.5 | 0.094 | 0.01665 | -0.029 | 5.645
0 | 0.153 | 0.01608 | -0.029 | 9.494
0.5 | 0.211 | 0.01619 | -0.03 | 13.062
1 | 0.269 | 0.01638 | -0.03 | 16.395
1.5 | 0.326 | 0.01663 | -0.031 | 19.626
2 | 0.384 | 0.01697 | -0.031 | 22.618
2.5 | 0.44 | 0.01739 | -0.032 | 25.328
3 | 0.497 | 0.01774 | -0.032 | 28.042
3.5 | 0.573 | 0.01724 | -0.034 | 33.227
4 | 0.632 | 0.01779 | -0.034 | 35.504
4.5 | 0.684 | 0.01979 | -0.035 | 34.541
5 | 0.739 | 0.02051 | -0.035 | 36.025
5.5 | 0.791 | 0.02144 | -0.035 | 36.908
6 | 0.842 | 0.02353 | -0.036 | 35.796
6.5 | 0.89 | 0.02478 | -0.036 | 35.895
7 | 0.933 | 0.02611 | -0.036 | 35.755
7.5 | 0.968 | 0.0284 | -0.036 | 34.072
8 | 0.98 | 0.03341 | -0.035 | 29.334
8.5 | 0.883 | 0.06549 | -0.018 | 13.484
9 | 0.907 | 0.07061 | -0.015 | 12.848
9.5 | 0.929 | 0.07699 | -0.015 | 12.065
10 | 0.946 | 0.08237 | -0.014 | 11.483
10.5 | 0.958 | 0.08912 | -0.014 | 10.748
11 | 0.964 | 0.0957 | -0.014 | 10.078
11.5 | 0.966 | 0.10358 | -0.014 | 9.323
12 | 0.962 | 0.11417 | -0.014 | 8.423
12.5 | 0.953 | 0.12423 | -0.013 | 7.668
13 | 0.939 | 0.13151 | -0.013 | 7.142

## 2. Re 50k Mach 0.00 (2)
BIGFOIL.COM POLAR EXPORT
hq1012
HQ 1.0/12 |  |  |  | Cl Max: | 1.0326 | at alpha= | 10 | deg
XFOIL ncrit=9 |  |  |  | L/D Max: | 30.8258 | at alpha= | 6.5 | deg
Re: | 50000 |  |  | Cd Min: | 0.24522 | at alpha= | -20 | deg
Mach: | 0 |  |  | Cl=0 at alpha= | 1.4488 | deg
|  |  |  | @ Cl=0.1, Cd= | 0.02845
|  |  |  | @ Cl=0.4, Cd= | 0.032913
|  |  |  | @ Cl=0.6, Cd= | 0.031089
alpha (deg) | Cl | Cd | Cm | Cl/Cd
-20 | -0.7251 | 0.24522 | 0.0484 | -2.9569
-19.5 | -0.7131 | 0.24143 | 0.0436 | -2.9537
-19 | -0.697 | 0.23421 | 0.0399 | -2.976
-18.5 | -0.677 | 0.22702 | 0.0372 | -2.9821
-18 | -0.6806 | 0.22866 | 0.0305 | -2.9765
-17.5 | -0.6455 | 0.21408 | 0.0302 | -3.0152
-17 | -0.6431 | 0.21208 | 0.0248 | -3.0323
-16.5 | -0.6157 | 0.2011 | 0.0235 | -3.0617
-16 | -0.6198 | 0.19995 | 0.0179 | -3.0998
-15.5 | -0.5898 | 0.18884 | 0.0171 | -3.1233
-15 | -0.5739 | 0.18129 | 0.0145 | -3.1656
-14.5 | -0.5901 | 0.1807 | 0.0091 | -3.2656
-14 | -0.5597 | 0.16982 | 0.0083 | -3.2958
-13.5 | -0.5477 | 0.16272 | 0.0063 | -3.3659
-13 | -0.5364 | 0.15562 | 0.0044 | -3.4469
-12.5 | -0.5257 | 0.14822 | 0.0027 | -3.5468
-12 | -0.5256 | 0.14219 | 0.0005 | -3.6965
-11.5 | -0.4982 | 0.13277 | 0.0005 | -3.7524
-11 | -0.4905 | 0.12591 | -0.0005 | -3.8956
-10.5 | -0.4783 | 0.11855 | -0.0009 | -4.0346
-10 | -0.4822 | 0.11261 | -0.0018 | -4.282
-9.5 | -0.4657 | 0.10526 | -0.0014 | -4.4243
-9 | -0.6611 | 0.0689 | -0.0398 | -9.5951
-8.5 | -0.6855 | 0.05895 | -0.0393 | -11.6285
-8 | -0.6959 | 0.05045 | -0.0365 | -13.7939
-7.5 | -0.694 | 0.04347 | -0.0321 | -15.965
-7 | -0.6712 | 0.0382 | -0.0281 | -17.5707
-6.5 | -0.6408 | 0.03379 | -0.0245 | -18.9642
-6 | -0.6091 | 0.03022 | -0.0207 | -20.1555
-5.5 | -0.5731 | 0.02707 | -0.0172 | -21.171
-5 | -0.5405 | 0.02411 | -0.0132 | -22.4181
-4.5 | -0.5205 | 0.02166 | -0.0059 | -24.0305
-4 | -0.5079 | 0.02289 | 0.0069 | -22.1887
-3.5 | -0.4935 | 0.0242 | 0.0193 | -20.3926
-3 | -0.4715 | 0.025 | 0.0304 | -18.86
-2.5 | -0.3559 | 0.02648 | 0.0251 | -13.4403
-2 | -0.1505 | 0.02654 | -0.0025 | -5.6707
-1.5 | -0.0356 | 0.02559 | -0.0183 | -1.3912
-1 | -0.052 | 0.02533 | -0.0116 | -2.0529
-0.5 | -0.0693 | 0.0249 | -0.0048 | -2.7831
0 | -0.0892 | 0.02423 | 0.0025 | -3.6814
0.5 | -0.0991 | 0.02367 | 0.0086 | -4.1867
1 | -0.0781 | 0.02404 | 0.0102 | -3.2488
1.5 | 0.0089 | 0.02621 | 0.0001 | 0.33957
2 | 0.0974 | 0.0284 | -0.0093 | 3.4296
2.5 | 0.1974 | 0.03031 | -0.0192 | 6.5127
3 | 0.2847 | 0.03176 | -0.0257 | 8.9641
3.5 | 0.3713 | 0.03282 | -0.031 | 11.3132
4 | 0.464 | 0.03312 | -0.0355 | 14.0097
4.5 | 0.5611 | 0.03201 | -0.0377 | 17.5289
5 | 0.6388 | 0.03017 | -0.0353 | 21.1734
5.5 | 0.7128 | 0.02757 | -0.0311 | 25.8542
6 | 0.7691 | 0.02618 | -0.0261 | 29.3774
6.5 | 0.8138 | 0.0264 | -0.0214 | 30.8258
7 | 0.8544 | 0.02799 | -0.0173 | 30.5252
7.5 | 0.8933 | 0.03081 | -0.0139 | 28.9938
8 | 0.9344 | 0.03453 | -0.0115 | 27.0605
8.5 | 0.9695 | 0.03863 | -0.0087 | 25.0971
9 | 0.9999 | 0.04328 | -0.0057 | 23.103
9.5 | 1.0245 | 0.04865 | -0.0025 | 21.0586
10 | 1.0326 | 0.05518 | 0.0013 | 18.7133
10.5 | 1.0069 | 0.06321 | 0.006 | 15.9294
11 | 0.9835 | 0.07133 | 0.0092 | 13.788
11.5 | 0.9481 | 0.08108 | 0.0101 | 11.6934
13 | 0.6815 | 0.15468 | -0.0425 | 4.4059
13.5 | 0.7172 | 0.16566 | -0.0428 | 4.3293
14 | 0.7247 | 0.17346 | -0.0451 | 4.1779
14.5 | 0.7266 | 0.17979 | -0.048 | 4.0414
15 | 0.7378 | 0.18736 | -0.0505 | 3.9379

## 3. Re 50k Mach 0.10 (1)
BIGFOIL.COM POLAR EXPORT
hq1012
HQ 1.0/12 |  |  |  | Cl Max: | 0.977 | at alpha= | 7.5 | deg
JavaFoil+Calcfoil stall+Eppler ext transition |  |  |  | L/D Max: | 36.712 | at alpha= | 5.5 | deg
Re: | 50000 |  |  | Cd Min: | 0.01609 | at alpha= | 0 | deg
Mach: | 0.1 |  |  | Cl=0 at alpha= | -1.2881 | deg
|  |  |  | @ Cl=0.1, Cd= | 0.01662
|  |  |  | @ Cl=0.4, Cd= | 0.017118
|  |  |  | @ Cl=0.6, Cd= | 0.017458
alpha (deg) | Cl | Cd | Cm | Cl/Cd
-16.5 | -0.571 | 0.27188 | -0.003 | -2.102
-16 | -0.597 | 0.24811 | -0.003 | -2.408
-15.5 | -0.623 | 0.2296 | -0.004 | -2.712
-15 | -0.647 | 0.20718 | -0.004 | -3.122
-14.5 | -0.669 | 0.19516 | -0.004 | -3.428
-14 | -0.689 | 0.17953 | -0.004 | -3.838
-13.5 | -0.706 | 0.16118 | -0.004 | -4.382
-13 | -0.72 | 0.15294 | -0.005 | -4.708
-12.5 | -0.73 | 0.1381 | -0.005 | -5.287
-12 | -0.736 | 0.12758 | -0.005 | -5.767
-11.5 | -0.737 | 0.11604 | -0.005 | -6.35
-11 | -0.733 | 0.10571 | -0.005 | -6.933
-10.5 | -0.724 | 0.09764 | -0.006 | -7.415
-10 | -0.71 | 0.0877 | -0.006 | -8.094
-9.5 | -0.691 | 0.08177 | -0.006 | -8.448
-9 | -0.664 | 0.07555 | -0.006 | -8.789
-8.5 | -0.633 | 0.06739 | -0.007 | -9.398
-8 | -0.6 | 0.06441 | -0.007 | -9.311
-7.5 | -0.564 | 0.05826 | -0.007 | -9.673
-7 | -0.525 | 0.05537 | -0.008 | -9.484
-6.5 | -0.485 | 0.05168 | -0.009 | -9.393
-6 | -0.54 | 0.02107 | -0.022 | -25.607
-5.5 | -0.49 | 0.02048 | -0.023 | -23.928
-5 | -0.437 | 0.01981 | -0.024 | -22.056
-4.5 | -0.381 | 0.01852 | -0.024 | -20.591
-4 | -0.324 | 0.01647 | -0.025 | -19.647
-3.5 | -0.257 | 0.01709 | -0.025 | -15.029
-3 | -0.199 | 0.01687 | -0.025 | -11.803
-2.5 | -0.141 | 0.0175 | -0.026 | -8.074
-2 | -0.083 | 0.0172 | -0.027 | -4.849
-1.5 | -0.025 | 0.01686 | -0.027 | -1.495
-1 | 0.034 | 0.0167 | -0.028 | 2.051
-0.5 | 0.094 | 0.01668 | -0.029 | 5.658
0 | 0.153 | 0.01609 | -0.029 | 9.531
0.5 | 0.212 | 0.0162 | -0.03 | 13.116
1 | 0.27 | 0.01646 | -0.03 | 16.386
1.5 | 0.328 | 0.01666 | -0.031 | 19.682
2 | 0.385 | 0.01701 | -0.031 | 22.654
2.5 | 0.442 | 0.01742 | -0.032 | 25.392
3 | 0.5 | 0.01785 | -0.032 | 28.004
3.5 | 0.576 | 0.01723 | -0.034 | 33.413
4 | 0.635 | 0.01779 | -0.035 | 35.689
4.5 | 0.687 | 0.01987 | -0.035 | 34.549
5 | 0.742 | 0.02064 | -0.035 | 35.971
5.5 | 0.793 | 0.02161 | -0.036 | 36.712
6 | 0.845 | 0.02368 | -0.036 | 35.698
6.5 | 0.892 | 0.02496 | -0.036 | 35.755
7 | 0.937 | 0.02632 | -0.037 | 35.581
7.5 | 0.977 | 0.02805 | -0.037 | 34.84
8 | 0.882 | 0.05517 | -0.027 | 15.989
8.5 | 0.884 | 0.06613 | -0.016 | 13.363
9 | 0.909 | 0.07106 | -0.015 | 12.789
9.5 | 0.929 | 0.07751 | -0.015 | 11.991
10 | 0.945 | 0.08356 | -0.014 | 11.307
10.5 | 0.955 | 0.09086 | -0.014 | 10.509
11 | 0.959 | 0.09735 | -0.014 | 9.852
11.5 | 0.958 | 0.10581 | -0.014 | 9.05
12 | 0.95 | 0.11557 | -0.014 | 8.223
12.5 | 0.938 | 0.12527 | -0.014 | 7.487

## 4. Re 50k Mach 0.10 (2)
BIGFOIL.COM POLAR EXPORT
hq1012
HQ 1.0/12 |  |  |  | Cl Max: | 1.027 | at alpha= | 10 | deg
XFOIL ncrit=9 |  |  |  | L/D Max: | 30.7869 | at alpha= | 6.5 | deg
Re: | 50000 |  |  | Cd Min: | 0.24603 | at alpha= | -20 | deg
Mach: | 0.1 |  |  | Cl=0 at alpha= | 1.4324 | deg
|  |  |  | @ Cl=0.1, Cd= | 0.028545
|  |  |  | @ Cl=0.4, Cd= | 0.032962
|  |  |  | @ Cl=0.6, Cd= | 0.030973
alpha (deg) | Cl | Cd | Cm | Cl/Cd
-20 | -0.7273 | 0.24603 | 0.0489 | -2.9561
-19.5 | -0.7163 | 0.24283 | 0.0437 | -2.9498
-19 | -0.6977 | 0.23449 | 0.0405 | -2.9754
-18.5 | -0.6789 | 0.22783 | 0.0374 | -2.9799
-18 | -0.6842 | 0.23029 | 0.0305 | -2.971
-17.5 | -0.6467 | 0.2147 | 0.0305 | -3.0121
-17 | -0.6462 | 0.21343 | 0.0247 | -3.0277
-16.5 | -0.6163 | 0.20164 | 0.0237 | -3.0564
-16 | -0.6227 | 0.2012 | 0.0179 | -3.0949
-15.5 | -0.5916 | 0.18971 | 0.0171 | -3.1184
-15 | -0.5738 | 0.18175 | 0.0148 | -3.1571
-14.5 | -0.575 | 0.17745 | 0.0104 | -3.2403
-14 | -0.5618 | 0.17075 | 0.0082 | -3.2902
-13.5 | -0.5494 | 0.16357 | 0.0062 | -3.3588
-13 | -0.5381 | 0.15645 | 0.0043 | -3.4394
-12.5 | -0.5272 | 0.14899 | 0.0025 | -3.5385
-12 | -0.5265 | 0.14289 | 0.0004 | -3.6847
-11.5 | -0.4962 | 0.13313 | 0.0005 | -3.7272
-11 | -0.49 | 0.12642 | -0.0006 | -3.876
-10.5 | -0.4765 | 0.11893 | -0.0009 | -4.0066
-10 | -0.4805 | 0.11301 | -0.0019 | -4.2518
-9.5 | -0.5459 | 0.09053 | -0.024 | -6.03
-9 | -0.6547 | 0.06981 | -0.04 | -9.3783
-8.5 | -0.6787 | 0.05999 | -0.0397 | -11.3136
-8 | -0.6927 | 0.05144 | -0.0372 | -13.4662
-7.5 | -0.6938 | 0.0443 | -0.0328 | -15.6614
-7 | -0.6722 | 0.03889 | -0.0288 | -17.2846
-6.5 | -0.6445 | 0.03429 | -0.0249 | -18.7956
-6 | -0.6121 | 0.03063 | -0.0211 | -19.9837
-5.5 | -0.5771 | 0.02744 | -0.0175 | -21.0313
-5 | -0.5438 | 0.0245 | -0.0135 | -22.1959
-4.5 | -0.5217 | 0.02182 | -0.0069 | -23.9093
-4 | -0.5092 | 0.02278 | 0.0057 | -22.3529
-3.5 | -0.4943 | 0.02422 | 0.0184 | -20.4088
-3 | -0.4735 | 0.02505 | 0.0298 | -18.9022
-2.5 | -0.3651 | 0.02652 | 0.0262 | -13.767
-2 | -0.1616 | 0.02669 | -0.0008 | -6.0547
-1.5 | -0.036 | 0.02575 | -0.0183 | -1.3981
-1 | -0.052 | 0.02549 | -0.0117 | -2.04
-0.5 | -0.0688 | 0.02506 | -0.005 | -2.7454
0 | -0.0883 | 0.0244 | 0.0023 | -3.6189
0.5 | -0.0993 | 0.02381 | 0.0086 | -4.1705
1 | -0.078 | 0.02417 | 0.01 | -3.2271
1.5 | 0.0122 | 0.02641 | -0.0005 | 0.46195
2 | 0.1039 | 0.02864 | -0.0104 | 3.6278
2.5 | 0.2053 | 0.03049 | -0.0203 | 6.7334
3 | 0.2896 | 0.03188 | -0.0263 | 9.0841
3.5 | 0.374 | 0.03292 | -0.0311 | 11.3609
4 | 0.4721 | 0.03308 | -0.0361 | 14.2715
4.5 | 0.5751 | 0.03159 | -0.0384 | 18.2051
5 | 0.6486 | 0.02977 | -0.0352 | 21.787
5.5 | 0.7121 | 0.02784 | -0.0304 | 25.5783
6 | 0.7696 | 0.02645 | -0.0255 | 29.0964
6.5 | 0.8177 | 0.02656 | -0.0208 | 30.7869
7 | 0.8577 | 0.02835 | -0.0168 | 30.254
7.5 | 0.8986 | 0.03126 | -0.0136 | 28.746
8 | 0.9357 | 0.03516 | -0.0107 | 26.6126
8.5 | 0.9748 | 0.03929 | -0.0082 | 24.8104
9 | 1.0025 | 0.04404 | -0.0049 | 22.7634
9.5 | 1.021 | 0.04978 | -0.0014 | 20.5102
10 | 1.027 | 0.05645 | 0.0025 | 18.1931
10.5 | 0.9903 | 0.06499 | 0.0071 | 15.2377
11 | 0.9322 | 0.07494 | 0.0094 | 12.4393
11.5 | 0.8794 | 0.08813 | 0.0053 | 9.9784
12 | 0.7531 | 0.12372 | -0.0198 | 6.0871
12.5 | 0.6813 | 0.14896 | -0.0408 | 4.5737
13 | 0.6812 | 0.15524 | -0.0427 | 4.388
13.5 | 0.7173 | 0.16632 | -0.0431 | 4.3128
14 | 0.7254 | 0.17416 | -0.0454 | 4.1651
14.5 | 0.7277 | 0.18051 | -0.0483 | 4.0314
15 | 0.7395 | 0.18819 | -0.0508 | 3.9295

## 5. Re 50k Mach 0.25 (1)
BIGFOIL.COM POLAR EXPORT
hq1012
HQ 1.0/12 |  |  |  | Cl Max: | 0.986 | at alpha= | 7.5 | deg
JavaFoil+Calcfoil stall+Eppler ext transition |  |  |  | L/D Max: | 36.355 | at alpha= | 5.5 | deg
Re: | 50000 |  |  | Cd Min: | 0.01608 | at alpha= | -3.5 | deg
Mach: | 0.25 |  |  | Cl=0 at alpha= | -1.2869 | deg
|  |  |  | @ Cl=0.1, Cd= | 0.016837
|  |  |  | @ Cl=0.4, Cd= | 0.017362
|  |  |  | @ Cl=0.6, Cd= | 0.017765
alpha (deg) | Cl | Cd | Cm | Cl/Cd
-15.5 | -0.272 | 0.49776 | -0.004 | -0.547
-15 | -0.343 | 0.38359 | -0.004 | -0.894
-14.5 | -0.406 | 0.30753 | -0.004 | -1.322
-14 | -0.465 | 0.26756 | -0.004 | -1.738
-13.5 | -0.518 | 0.23181 | -0.004 | -2.236
-13 | -0.566 | 0.19081 | -0.005 | -2.965
-12.5 | -0.607 | 0.17255 | -0.005 | -3.516
-12 | -0.64 | 0.15316 | -0.005 | -4.179
-11.5 | -0.665 | 0.13947 | -0.005 | -4.771
-11 | -0.682 | 0.1223 | -0.006 | -5.579
-10.5 | -0.691 | 0.1064 | -0.006 | -6.49
-10 | -0.69 | 0.0981 | -0.006 | -7.036
-9.5 | -0.682 | 0.08873 | -0.006 | -7.685
-9 | -0.662 | 0.07816 | -0.007 | -8.468
-8.5 | -0.636 | 0.07287 | -0.007 | -8.727
-8 | -0.606 | 0.06525 | -0.007 | -9.286
-7.5 | -0.572 | 0.06035 | -0.007 | -9.477
-7 | -0.535 | 0.0564 | -0.008 | -9.485
-6.5 | -0.495 | 0.05268 | -0.009 | -9.396
-6 | -0.454 | 0.05526 | -0.011 | -8.216
-5.5 | -0.502 | 0.0207 | -0.024 | -24.274
-5 | -0.447 | 0.02025 | -0.024 | -22.071
-4.5 | -0.39 | 0.01966 | -0.025 | -19.857
-4 | -0.332 | 0.01784 | -0.026 | -18.591
-3.5 | -0.272 | 0.01608 | -0.026 | -16.901
-3 | -0.204 | 0.01716 | -0.026 | -11.883
-2.5 | -0.145 | 0.01778 | -0.027 | -8.138
-2 | -0.085 | 0.01752 | -0.027 | -4.87
-1.5 | -0.026 | 0.01725 | -0.028 | -1.486
-1 | 0.035 | 0.0169 | -0.029 | 2.078
-0.5 | 0.097 | 0.01687 | -0.029 | 5.725
0 | 0.157 | 0.01622 | -0.03 | 9.694
0.5 | 0.217 | 0.01639 | -0.031 | 13.216
1 | 0.276 | 0.01664 | -0.031 | 16.602
1.5 | 0.335 | 0.01696 | -0.031 | 19.78
2 | 0.394 | 0.01732 | -0.032 | 22.779
2.5 | 0.453 | 0.01773 | -0.032 | 25.549
3 | 0.513 | 0.01873 | -0.033 | 27.364
3.5 | 0.591 | 0.01741 | -0.035 | 33.962
4 | 0.646 | 0.01958 | -0.035 | 32.982
4.5 | 0.704 | 0.02029 | -0.036 | 34.677
5 | 0.76 | 0.02121 | -0.036 | 35.809
5.5 | 0.81 | 0.02229 | -0.036 | 36.355
6 | 0.864 | 0.02394 | -0.037 | 36.073
6.5 | 0.909 | 0.02603 | -0.037 | 34.905
7 | 0.951 | 0.02776 | -0.037 | 34.265
7.5 | 0.986 | 0.0302 | -0.037 | 32.652
8 | 0.873 | 0.06297 | -0.02 | 13.86
8.5 | 0.894 | 0.06837 | -0.016 | 13.075
9 | 0.913 | 0.07372 | -0.015 | 12.391
9.5 | 0.926 | 0.08266 | -0.015 | 11.197
10 | 0.929 | 0.09108 | -0.014 | 10.205
10.5 | 0.924 | 0.09766 | -0.014 | 9.465
11 | 0.91 | 0.10706 | -0.014 | 8.496
11.5 | 0.885 | 0.12132 | -0.013 | 7.295
12 | 0.851 | 0.13421 | -0.013 | 6.338
12.5 | 0.807 | 0.15124 | -0.013 | 5.336

## 6. Re 50k Mach 0.25 (2)
BIGFOIL.COM POLAR EXPORT
hq1012
HQ 1.0/12 |  |  |  | Cl Max: | 0.9987 | at alpha= | 9 | deg
XFOIL ncrit=9 |  |  |  | L/D Max: | 29.5976 | at alpha= | 6.5 | deg
Re: | 50000 |  |  | Cd Min: | 0.25198 | at alpha= | -19.5 | deg
Mach: | 0.25 |  |  | Cl=0 at alpha= | 1.3441 | deg
|  |  |  | @ Cl=0.1, Cd= | 0.029031
|  |  |  | @ Cl=0.4, Cd= | 0.03331
|  |  |  | @ Cl=0.6, Cd= | 0.031466
alpha (deg) | Cl | Cd | Cm | Cl/Cd
-20 | -0.7406 | 0.25096 | 0.0511 | -2.9511
-19.5 | -0.7361 | 0.25198 | 0.0444 | -2.9213
-19 | -0.7057 | 0.23777 | 0.0432 | -2.968
-18.5 | -0.693 | 0.23371 | 0.0384 | -2.9652
-18 | -0.6748 | 0.2257 | 0.0349 | -2.9898
-17.5 | -0.6555 | 0.21866 | 0.0318 | -2.9978
-17 | -0.6493 | 0.21506 | 0.0265 | -3.0192
-16.5 | -0.6227 | 0.20519 | 0.0249 | -3.0347
-16 | -0.6086 | 0.19851 | 0.0213 | -3.0658
-15.5 | -0.6053 | 0.19553 | 0.0168 | -3.0957
-15 | -0.5766 | 0.18479 | 0.0155 | -3.1203
-14.5 | -0.563 | 0.17764 | 0.0125 | -3.1693
-14 | -0.5742 | 0.17612 | 0.0077 | -3.2603
-13.5 | -0.5599 | 0.16843 | 0.0057 | -3.3242
-13 | -0.5479 | 0.16108 | 0.0037 | -3.4014
-12.5 | -0.5356 | 0.15329 | 0.0019 | -3.494
-12 | -0.5021 | 0.14259 | 0.0017 | -3.5213
-11.5 | -0.4888 | 0.13528 | 0.0005 | -3.6132
-11 | -0.4898 | 0.12936 | -0.0012 | -3.7863
-10.5 | -0.4678 | 0.12096 | -0.0014 | -3.8674
-10 | -0.4727 | 0.11516 | -0.0025 | -4.1047
-9.5 | -0.4486 | 0.10687 | -0.0024 | -4.1976
-9 | -0.614 | 0.07426 | -0.0409 | -8.2682
-8.5 | -0.6461 | 0.06497 | -0.0417 | -9.9446
-8 | -0.6726 | 0.05635 | -0.0403 | -11.9361
-7.5 | -0.6881 | 0.04869 | -0.0365 | -14.1323
-7 | -0.6739 | 0.04273 | -0.0322 | -15.7711
-6.5 | -0.6564 | 0.03746 | -0.0275 | -17.5227
-6 | -0.6328 | 0.03318 | -0.0228 | -19.0717
-5.5 | -0.6004 | 0.0297 | -0.0188 | -20.2155
-5 | -0.5643 | 0.02657 | -0.015 | -21.2382
-4.5 | -0.533 | 0.02357 | -0.0102 | -22.6135
-4 | -0.5153 | 0.02245 | -0.0004 | -22.9532
-3.5 | -0.5013 | 0.02405 | 0.0131 | -20.8441
-3 | -0.4852 | 0.02517 | 0.0259 | -19.2769
-2.5 | -0.442 | 0.02604 | 0.0342 | -16.9739
-2 | -0.2395 | 0.02743 | 0.0112 | -8.7313
-1.5 | -0.0376 | 0.02665 | -0.0184 | -1.4109
-1 | -0.0518 | 0.02636 | -0.0121 | -1.9651
-0.5 | -0.0666 | 0.02595 | -0.0056 | -2.5665
0 | -0.0838 | 0.02534 | 0.0014 | -3.307
0.5 | -0.0986 | 0.02464 | 0.0082 | -4.0016
1 | -0.0585 | 0.02538 | 0.0061 | -2.305
1.5 | 0.0265 | 0.02739 | -0.0033 | 0.96751
2 | 0.1237 | 0.02956 | -0.0137 | 4.1847
2.5 | 0.2263 | 0.03126 | -0.023 | 7.2393
3 | 0.3095 | 0.03254 | -0.0283 | 9.5114
3.5 | 0.4024 | 0.03333 | -0.0334 | 12.0732
4 | 0.4898 | 0.03341 | -0.0359 | 14.6603
4.5 | 0.5867 | 0.03183 | -0.0362 | 18.4323
5 | 0.6666 | 0.02964 | -0.0327 | 22.4899
6 | 0.7878 | 0.02703 | -0.0225 | 29.1454
6.5 | 0.8311 | 0.02808 | -0.0177 | 29.5976
7 | 0.8719 | 0.03047 | -0.0135 | 28.615
7.5 | 0.9117 | 0.03407 | -0.0102 | 26.7596
8 | 0.947 | 0.03852 | -0.0069 | 24.5846
8.5 | 0.9736 | 0.04367 | -0.0034 | 22.2945
9 | 0.9987 | 0.0491 | -0.0001 | 20.3401
9.5 | 0.9976 | 0.05571 | 0.0042 | 17.907
10 | 0.9538 | 0.06427 | 0.0086 | 14.8405
10.5 | 0.8961 | 0.0746 | 0.0091 | 12.0121
12 | 0.6827 | 0.14519 | -0.0396 | 4.7021
12.5 | 0.68 | 0.15203 | -0.0419 | 4.4728
13 | 0.6803 | 0.15818 | -0.0441 | 4.3008
13.5 | 0.6959 | 0.16629 | -0.046 | 4.1849
14 | 0.7303 | 0.17807 | -0.0469 | 4.1012

## 7. Re 50k Mach 0.50 (1)
BIGFOIL.COM POLAR EXPORT
hq1012
HQ 1.0/12 |  |  |  | Cl Max: | 1.168 | at alpha= | 20 | deg
JavaFoil+Calcfoil stall+Eppler ext transition |  |  |  | L/D Max: | 33.66 | at alpha= | 5 | deg
Re: | 50000 |  |  | Cd Min: | 0.01796 | at alpha= | 0 | deg
Mach: | 0.5 |  |  | Cl=0 at alpha= | -1.2879 | deg
|  |  |  | @ Cl=0.1, Cd= | 0.018135
|  |  |  | @ Cl=0.4, Cd= | 0.018564
|  |  |  | @ Cl=0.6, Cd= | 0.020859
alpha (deg) | Cl | Cd | Cm | Cl/Cd
-20 | -1.013 | 0.42853 | -0.004 | -2.365
-19.5 | -0.988 | 0.41776 | -0.005 | -2.364
-19 | -0.962 | 0.41112 | -0.005 | -2.339
-18.5 | -0.936 | 0.42338 | -0.005 | -2.21
-18 | -0.91 | 0.41618 | -0.006 | -2.186
-17.5 | -0.883 | 0.40673 | -0.006 | -2.172
-17 | -0.855 | 0.38537 | -0.006 | -2.219
-16.5 | -0.828 | 0.36656 | -0.006 | -2.26
-16 | -0.802 | 0.3486 | -0.007 | -2.3
-15.5 | -0.775 | 0.34038 | -0.007 | -2.278
-15 | -0.749 | 0.3354 | -0.007 | -2.233
-14.5 | -0.721 | 0.34083 | -0.007 | -2.114
-14 | -0.694 | 0.31452 | -0.007 | -2.206
-13.5 | -0.667 | 0.30988 | -0.008 | -2.152
-13 | -0.64 | 0.30863 | -0.008 | -2.074
-12.5 | -0.614 | 0.2936 | -0.008 | -2.09
-12 | -0.586 | 0.25465 | -0.008 | -2.3
-11.5 | -0.559 | 0.24347 | -0.009 | -2.296
-11 | -0.532 | 0.2511 | -0.009 | -2.118
-10.5 | -0.504 | 0.23433 | -0.009 | -2.152
-10 | -0.477 | 0.21491 | -0.008 | -2.219
-9.5 | -0.45 | 0.20341 | -0.009 | -2.211
-9 | -0.422 | 0.20372 | -0.008 | -2.073
-8.5 | -0.395 | 0.18217 | -0.008 | -2.168
-8 | -0.368 | 0.08382 | -0.008 | -4.388
-7.5 | -0.5 | 0.08473 | -0.008 | -5.896
-7 | -0.534 | 0.06803 | -0.008 | -7.854
-6.5 | -0.52 | 0.05847 | -0.009 | -8.891
-6 | -0.488 | 0.05359 | -0.009 | -9.102
-5.5 | -0.533 | 0.02417 | -0.026 | -22.06
-5 | -0.483 | 0.02263 | -0.027 | -21.335
-4.5 | -0.424 | 0.0218 | -0.027 | -19.46
-4 | -0.367 | 0.02069 | -0.028 | -17.719
-3.5 | -0.301 | 0.01968 | -0.029 | -15.29
-3 | -0.234 | 0.01905 | -0.03 | -12.297
-2.5 | -0.16 | 0.0192 | -0.029 | -8.326
-2 | -0.094 | 0.01889 | -0.03 | -4.987
-1.5 | -0.028 | 0.01858 | -0.03 | -1.519
-1 | 0.038 | 0.01832 | -0.031 | 2.081
-0.5 | 0.105 | 0.01812 | -0.031 | 5.791
0 | 0.172 | 0.01796 | -0.032 | 9.606
0.5 | 0.239 | 0.01831 | -0.033 | 13.033
1 | 0.305 | 0.0187 | -0.034 | 16.303
1.5 | 0.371 | 0.01835 | -0.035 | 20.189
2 | 0.436 | 0.01883 | -0.035 | 23.131
2.5 | 0.502 | 0.01927 | -0.036 | 26.066
3 | 0.584 | 0.02081 | -0.038 | 28.081
3.5 | 0.649 | 0.02101 | -0.038 | 30.881
4 | 0.71 | 0.02182 | -0.039 | 32.542
4.5 | 0.77 | 0.02305 | -0.039 | 33.386
5 | 0.828 | 0.02461 | -0.039 | 33.66
5.5 | 0.885 | 0.0268 | -0.04 | 33.013
6 | 0.929 | 0.02924 | -0.04 | 31.762
6.5 | 0.931 | 0.03666 | -0.038 | 25.4
7 | 0.854 | 0.06219 | -0.021 | 13.734
7.5 | 0.865 | 0.07029 | -0.016 | 12.3
8 | 0.845 | 0.08387 | -0.015 | 10.08
8.5 | 0.537 | 0.165 | -0.012 | 3.256
9 | 0.565 | 0.18462 | -0.016 | 3.06
9.5 | 0.592 | 0.2148 | -0.017 | 2.758
10 | 0.62 | 0.20819 | -0.019 | 2.979
10.5 | 0.648 | 0.26229 | -0.02 | 2.47
11 | 0.675 | 0.23888 | -0.021 | 2.825
11.5 | 0.703 | 0.26168 | -0.023 | 2.687
12 | 0.73 | 0.26834 | -0.023 | 2.721
12.5 | 0.758 | 0.30356 | -0.024 | 2.497
13 | 0.785 | 0.30854 | -0.025 | 2.544
13.5 | 0.812 | 0.31908 | -0.025 | 2.545
14 | 0.841 | 0.35667 | -0.027 | 2.358
14.5 | 0.868 | 0.34641 | -0.028 | 2.506
15 | 0.895 | 0.36169 | -0.028 | 2.474
15.5 | 0.922 | 0.36789 | -0.028 | 2.505
16 | 0.951 | 0.38744 | -0.03 | 2.455
16.5 | 0.978 | 0.41776 | -0.03 | 2.34
17 | 1.004 | 0.40552 | -0.031 | 2.477
17.5 | 1.031 | 0.40843 | -0.031 | 2.524
18 | 1.057 | 0.42489 | -0.032 | 2.488
18.5 | 1.084 | 0.42489 | -0.032 | 2.551
19 | 1.111 | 0.45034 | -0.033 | 2.468
19.5 | 1.142 | 0.482 | -0.035 | 2.369
20 | 1.168 | 0.48027 | -0.035 | 2.432

## 8. Re 50k Mach 0.50 (2)
BIGFOIL.COM POLAR EXPORT
hq1012
HQ 1.0/12 |  |  |  | Cl Max: | 0.9773 | at alpha= | 20 | deg
XFOIL ncrit=9 |  |  |  | L/D Max: | 23.5405 | at alpha= | 6 | deg
Re: | 50000 |  |  | Cd Min: | 0.2898 | at alpha= | 20 | deg
Mach: | 0.5 |  |  | Cl=0 at alpha= | 0.62613 | deg
|  |  |  | @ Cl=0.1, Cd= | 0.031641
|  |  |  | @ Cl=0.4, Cd= | 0.035597
|  |  |  | @ Cl=0.6, Cd= | 0.035236
alpha (deg) | Cl | Cd | Cm | Cl/Cd
-20 | -0.8061 | 0.27512 | 0.0621 | -2.93
-19.5 | -0.7852 | 0.26825 | 0.0571 | -2.9271
-19 | -0.7675 | 0.26232 | 0.0514 | -2.9258
-18.5 | -0.7401 | 0.25139 | 0.0481 | -2.944
-18 | -0.7293 | 0.24965 | 0.0415 | -2.9213
-17.5 | -0.6976 | 0.23571 | 0.039 | -2.9596
-17 | -0.6842 | 0.23176 | 0.0334 | -2.9522
-16.5 | -0.6552 | 0.22013 | 0.0307 | -2.9764
-16 | -0.6423 | 0.21503 | 0.0255 | -2.987
-15.5 | -0.6196 | 0.20669 | 0.0221 | -2.9977
-15 | -0.5947 | 0.19698 | 0.0191 | -3.0191
-14.5 | -0.5818 | 0.19084 | 0.0148 | -3.0486
-14 | -0.5744 | 0.18664 | 0.0107 | -3.0776
-13.5 | -0.5547 | 0.17822 | 0.008 | -3.1124
-13 | -0.5295 | 0.16847 | 0.0058 | -3.143
-12.5 | -0.5166 | 0.16142 | 0.0031 | -3.2003
-12 | -0.5036 | 0.15407 | 0.0007 | -3.2686
-11.5 | -0.4846 | 0.14543 | -0.0012 | -3.3322
-11 | -0.4581 | 0.1364 | -0.0022 | -3.3585
-10.5 | -0.4518 | 0.12987 | -0.0039 | -3.4789
-10 | -0.4353 | 0.12176 | -0.0052 | -3.5751
-9 | -0.4747 | 0.09701 | -0.027 | -4.8933
-8 | -0.5127 | 0.07463 | -0.0407 | -6.8699
-7.5 | -0.5444 | 0.06493 | -0.0448 | -8.3844
-7 | -0.5887 | 0.05733 | -0.0437 | -10.2686
-6.5 | -0.6305 | 0.05098 | -0.039 | -12.3676
-6 | -0.6455 | 0.04586 | -0.0323 | -14.0754
-5.5 | -0.6614 | 0.04031 | -0.026 | -16.4078
-5 | -0.6434 | 0.03579 | -0.0204 | -17.9771
-4.5 | -0.6145 | 0.03154 | -0.0158 | -19.4832
-4 | -0.5769 | 0.02805 | -0.0113 | -20.5668
-3.5 | -0.5429 | 0.02529 | -0.0055 | -21.467
-3 | -0.5199 | 0.0253 | 0.0067 | -20.5494
-2.5 | -0.501 | 0.027 | 0.0221 | -18.5556
-2 | -0.4742 | 0.02799 | 0.0357 | -16.9418
-1.5 | -0.3466 | 0.02939 | 0.03 | -11.7931
-1 | -0.115 | 0.03021 | -0.0024 | -3.8067
-0.5 | -0.0612 | 0.02985 | -0.0076 | -2.0503
0 | -0.0713 | 0.02938 | -0.0015 | -2.4268
0.5 | -0.0168 | 0.0299 | -0.0067 | -0.56187
1 | 0.0498 | 0.03085 | -0.013 | 1.6143
1.5 | 0.1323 | 0.03215 | -0.0205 | 4.1151
2 | 0.2061 | 0.03324 | -0.0247 | 6.2004
2.5 | 0.2766 | 0.0344 | -0.0272 | 8.0407
3 | 0.3672 | 0.03535 | -0.031 | 10.3876
3.5 | 0.4454 | 0.03594 | -0.0314 | 12.3929
4 | 0.5257 | 0.03585 | -0.0298 | 14.6639
4.5 | 0.6031 | 0.03521 | -0.0263 | 17.1287
5 | 0.6884 | 0.03368 | -0.0217 | 20.4394
5.5 | 0.7593 | 0.03307 | -0.016 | 22.9604
6 | 0.8105 | 0.03443 | -0.0101 | 23.5405
6.5 | 0.8498 | 0.0375 | -0.0047 | 22.6613
7 | 0.8686 | 0.04236 | 0.0004 | 20.5052
7.5 | 0.8668 | 0.04887 | 0.0046 | 17.7369
8 | 0.8323 | 0.05675 | 0.0077 | 14.6661
8.5 | 0.7588 | 0.07027 | 0.0024 | 10.7983
9 | 0.7365 | 0.08182 | -0.0023 | 9.0015
9.5 | 0.6993 | 0.09623 | -0.011 | 7.267
10 | 0.6821 | 0.10794 | -0.0171 | 6.3193
10.5 | 0.6872 | 0.11745 | -0.0202 | 5.851
11 | 0.6939 | 0.12849 | -0.0246 | 5.4004
12 | 0.6773 | 0.15631 | -0.044 | 4.3331
12.5 | 0.6939 | 0.16519 | -0.0467 | 4.2006
13 | 0.6961 | 0.17103 | -0.0501 | 4.07
13.5 | 0.7133 | 0.17948 | -0.0533 | 3.9743
14 | 0.7294 | 0.18716 | -0.0566 | 3.8972
14.5 | 0.7479 | 0.19575 | -0.0602 | 3.8207
15 | 0.7673 | 0.20402 | -0.0638 | 3.7609
15.5 | 0.7884 | 0.21315 | -0.0676 | 3.6988
16 | 0.8094 | 0.22188 | -0.0714 | 3.6479
16.5 | 0.8404 | 0.23452 | -0.0741 | 3.5835
17 | 0.8512 | 0.23868 | -0.0798 | 3.5663
17.5 | 0.8688 | 0.24617 | -0.0849 | 3.5293
18 | 0.8984 | 0.25898 | -0.088 | 3.469
18.5 | 0.9123 | 0.2634 | -0.0941 | 3.4636
19 | 0.9344 | 0.2727 | -0.0988 | 3.4265
19.5 | 0.9582 | 0.28191 | -0.1031 | 3.399
20 | 0.9773 | 0.2898 | -0.1088 | 3.3723

## 9. Re 100k Mach 0.00 (1)
BIGFOIL.COM POLAR EXPORT
hq1012
HQ 1.0/12 |  |  |  | Cl Max: | 1.054 | at alpha= | 8.5 | deg
JavaFoil+Calcfoil stall+Eppler ext transition |  |  |  | L/D Max: | 51.363 | at alpha= | 5.5 | deg
Re: | 100000 |  |  | Cd Min: | 0.01137 | at alpha= | -3 | deg
Mach: | 0 |  |  | Cl=0 at alpha= | -1.2881 | deg
|  |  |  | @ Cl=0.1, Cd= | 0.011784
|  |  |  | @ Cl=0.4, Cd= | 0.012431
|  |  |  | @ Cl=0.6, Cd= | 0.01386
alpha (deg) | Cl | Cd | Cm | Cl/Cd
-17 | -0.592 | 0.24146 | -0.003 | -2.45
-16.5 | -0.615 | 0.21532 | -0.003 | -2.855
-16 | -0.637 | 0.1936 | -0.004 | -3.292
-15.5 | -0.659 | 0.18372 | -0.004 | -3.587
-15 | -0.679 | 0.16837 | -0.004 | -4.034
-14.5 | -0.698 | 0.15396 | -0.004 | -4.531
-14 | -0.714 | 0.14292 | -0.004 | -4.994
-13.5 | -0.727 | 0.13345 | -0.004 | -5.45
-13 | -0.738 | 0.12521 | -0.005 | -5.89
-12.5 | -0.744 | 0.11416 | -0.005 | -6.518
-12 | -0.747 | 0.10748 | -0.005 | -6.947
-11.5 | -0.745 | 0.09879 | -0.005 | -7.54
-11 | -0.739 | 0.09106 | -0.005 | -8.11
-10.5 | -0.727 | 0.08341 | -0.006 | -8.721
-10 | -0.712 | 0.0785 | -0.006 | -9.067
-9.5 | -0.691 | 0.07226 | -0.006 | -9.566
-9 | -0.664 | 0.06722 | -0.006 | -9.872
-8.5 | -0.632 | 0.06152 | -0.007 | -10.279
-8 | -0.598 | 0.0579 | -0.007 | -10.334
-7.5 | -0.562 | 0.05339 | -0.007 | -10.525
-7 | -0.526 | 0.05045 | -0.01 | -10.417
-6.5 | -0.594 | 0.01806 | -0.022 | -32.908
-6 | -0.544 | 0.01734 | -0.022 | -31.385
-5.5 | -0.492 | 0.01663 | -0.023 | -29.58
-5 | -0.437 | 0.01559 | -0.024 | -28.008
-4.5 | -0.38 | 0.01508 | -0.024 | -25.19
-4 | -0.322 | 0.01344 | -0.025 | -23.964
-3.5 | -0.263 | 0.01147 | -0.026 | -22.962
-3 | -0.204 | 0.01137 | -0.026 | -17.947
-2.5 | -0.145 | 0.01187 | -0.027 | -12.192
-2 | -0.085 | 0.01183 | -0.027 | -7.199
-1.5 | -0.025 | 0.01176 | -0.028 | -2.167
-1 | 0.034 | 0.01171 | -0.028 | 2.926
-0.5 | 0.094 | 0.01178 | -0.029 | 7.987
0 | 0.155 | 0.01182 | -0.03 | 13.075
0.5 | 0.215 | 0.01191 | -0.03 | 18.008
1 | 0.275 | 0.01207 | -0.031 | 22.752
1.5 | 0.334 | 0.01219 | -0.031 | 27.435
2 | 0.394 | 0.01241 | -0.032 | 31.775
2.5 | 0.454 | 0.01262 | -0.033 | 35.969
3 | 0.513 | 0.01291 | -0.033 | 39.77
3.5 | 0.573 | 0.01365 | -0.034 | 41.976
4 | 0.632 | 0.01411 | -0.034 | 44.773
4.5 | 0.69 | 0.01452 | -0.035 | 47.525
5 | 0.748 | 0.01503 | -0.035 | 49.769
5.5 | 0.805 | 0.01567 | -0.036 | 51.363
6 | 0.851 | 0.01918 | -0.036 | 44.35
6.5 | 0.901 | 0.02009 | -0.037 | 44.861
7 | 0.946 | 0.0213 | -0.037 | 44.389
7.5 | 0.988 | 0.02248 | -0.037 | 43.976
8 | 1.026 | 0.02414 | -0.037 | 42.492
8.5 | 1.054 | 0.02602 | -0.038 | 40.505
9 | 0.912 | 0.06406 | -0.02 | 14.243
9.5 | 0.929 | 0.06954 | -0.015 | 13.362
10 | 0.946 | 0.07438 | -0.014 | 12.718
10.5 | 0.958 | 0.07956 | -0.015 | 12.041
11 | 0.965 | 0.0867 | -0.015 | 11.126
11.5 | 0.966 | 0.09319 | -0.015 | 10.364
12 | 0.962 | 0.10077 | -0.014 | 9.545
12.5 | 0.953 | 0.10885 | -0.014 | 8.754
13 | 0.939 | 0.11645 | -0.014 | 8.067
13.5 | 0.922 | 0.1258 | -0.014 | 7.328

## 10. Re 100k Mach 0.00 (2)
BIGFOIL.COM POLAR EXPORT
hq1012
HQ 1.0/12 |  |  |  | Cl Max: | 1.1104 | at alpha= | 11 | deg
XFOIL ncrit=9 |  |  |  | L/D Max: | 47.0884 | at alpha= | 5.5 | deg
Re: | 100000 |  |  | Cd Min: | 0.19194 | at alpha= | 16 | deg
Mach: | 0 |  |  | Cl=0 at alpha= | -0.27525 | deg
|  |  |  | @ Cl=0.1, Cd= | 0.019909
|  |  |  | @ Cl=0.4, Cd= | 0.018216
|  |  |  | @ Cl=0.6, Cd= | 0.016682
alpha (deg) | Cl | Cd | Cm | Cl/Cd
-14 | -0.5561 | 0.16004 | 0.0039 | -3.4748
-13.5 | -0.5497 | 0.15325 | 0.0003 | -3.5869
-13 | -0.5589 | 0.14492 | -0.0059 | -3.8566
-12.5 | -0.5466 | 0.13813 | -0.0076 | -3.9571
-12 | -0.5276 | 0.12962 | -0.0081 | -4.0704
-11.5 | -0.562 | 0.12175 | -0.0177 | -4.616
-11 | -0.5209 | 0.11365 | -0.0136 | -4.5834
-10.5 | -0.5216 | 0.10563 | -0.0164 | -4.938
-10 | -0.7364 | 0.06374 | -0.0466 | -11.5532
-9.5 | -0.7558 | 0.05568 | -0.044 | -13.574
-9 | -0.7621 | 0.04709 | -0.0404 | -16.1839
-8.5 | -0.7509 | 0.03943 | -0.0369 | -19.0439
-8 | -0.7268 | 0.03532 | -0.0332 | -20.5776
-7.5 | -0.7034 | 0.03055 | -0.0288 | -23.0245
-7 | -0.6761 | 0.02735 | -0.0245 | -24.7203
-6.5 | -0.6477 | 0.02486 | -0.0204 | -26.0539
-6 | -0.6178 | 0.02279 | -0.0165 | -27.1084
-5.5 | -0.5862 | 0.02093 | -0.0129 | -28.0076
-5 | -0.555 | 0.01934 | -0.0096 | -28.697
-4.5 | -0.5258 | 0.01739 | -0.0062 | -30.2358
-4 | -0.5022 | 0.01564 | -0.0016 | -32.11
-3.5 | -0.4477 | 0.01639 | -0.0009 | -27.3154
-3 | -0.3824 | 0.01743 | -0.0017 | -21.9392
-2.5 | -0.3221 | 0.01831 | -0.0011 | -17.5915
-2 | -0.2647 | 0.01886 | -0.0002 | -14.035
-1.5 | -0.2039 | 0.01908 | -0.0007 | -10.6866
-1 | -0.1402 | 0.01929 | -0.0017 | -7.268
-0.5 | -0.0534 | 0.01975 | -0.0066 | -2.7038
0 | 0.0654 | 0.01995 | -0.0188 | 3.2782
0.5 | 0.1839 | 0.01981 | -0.031 | 9.2832
1 | 0.2916 | 0.01917 | -0.0403 | 15.2113
1.5 | 0.3911 | 0.01827 | -0.0475 | 21.4067
2 | 0.4772 | 0.01775 | -0.0535 | 26.8845
2.5 | 0.549 | 0.01718 | -0.0567 | 31.9558
3 | 0.5781 | 0.01693 | -0.0518 | 34.1465
3.5 | 0.6055 | 0.01662 | -0.0464 | 36.432
4 | 0.634 | 0.01616 | -0.0406 | 39.2327
4.5 | 0.6657 | 0.01575 | -0.0351 | 42.2667
5 | 0.7025 | 0.01549 | -0.0304 | 45.3518
5.5 | 0.7407 | 0.01573 | -0.0262 | 47.0884
6 | 0.7777 | 0.01681 | -0.0226 | 46.2641
6.5 | 0.8151 | 0.01827 | -0.0196 | 44.6141
7 | 0.8517 | 0.02006 | -0.0168 | 42.4576
7.5 | 0.8871 | 0.02213 | -0.014 | 40.0859
8 | 0.9236 | 0.02421 | -0.0113 | 38.1495
8.5 | 0.9616 | 0.0265 | -0.009 | 36.2868
9 | 1.0004 | 0.02929 | -0.007 | 34.155
9.5 | 1.0383 | 0.03241 | -0.005 | 32.0364
10 | 1.075 | 0.03675 | -0.0033 | 29.2517
10.5 | 1.1013 | 0.04122 | -0.0004 | 26.7176
11 | 1.1104 | 0.0454 | 0.0044 | 24.4581
11.5 | 1.1079 | 0.05136 | 0.0088 | 21.5713
12 | 1.0773 | 0.05731 | 0.0147 | 18.7978
12.5 | 1.0371 | 0.06524 | 0.0167 | 15.8967
13 | 0.9858 | 0.07625 | 0.014 | 12.9285
13.5 | 0.9318 | 0.09083 | 0.0064 | 10.2587
14 | 0.8835 | 0.10853 | -0.0037 | 8.1406
14.5 | 0.617 | 0.16038 | -0.0305 | 3.8471
15 | 0.581 | 0.16355 | -0.0378 | 3.5524
15.5 | 0.5883 | 0.17018 | -0.0404 | 3.4569
16 | 0.7622 | 0.19194 | -0.0524 | 3.971

## 11. Re 100k Mach 0.10 (1)
BIGFOIL.COM POLAR EXPORT
hq1012
HQ 1.0/12 |  |  |  | Cl Max: | 1.054 | at alpha= | 8.5 | deg
JavaFoil+Calcfoil stall+Eppler ext transition |  |  |  | L/D Max: | 51.549 | at alpha= | 5.5 | deg
Re: | 100000 |  |  | Cd Min: | 0.01141 | at alpha= | -3 | deg
Mach: | 0.1 |  |  | Cl=0 at alpha= | -1.2833 | deg
|  |  |  | @ Cl=0.1, Cd= | 0.011801
|  |  |  | @ Cl=0.4, Cd= | 0.012387
|  |  |  | @ Cl=0.6, Cd= | 0.013801
alpha (deg) | Cl | Cd | Cm | Cl/Cd
-16.5 | -0.572 | 0.22515 | -0.003 | -2.538
-16 | -0.598 | 0.2151 | -0.004 | -2.778
-15.5 | -0.623 | 0.18888 | -0.004 | -3.297
-15 | -0.647 | 0.17146 | -0.004 | -3.772
-14.5 | -0.669 | 0.16312 | -0.004 | -4.102
-14 | -0.689 | 0.14711 | -0.004 | -4.684
-13.5 | -0.706 | 0.13657 | -0.005 | -5.172
-13 | -0.72 | 0.12981 | -0.005 | -5.547
-12.5 | -0.73 | 0.11585 | -0.005 | -6.302
-12 | -0.736 | 0.11002 | -0.005 | -6.688
-11.5 | -0.737 | 0.09925 | -0.005 | -7.424
-11 | -0.733 | 0.09237 | -0.005 | -7.935
-10.5 | -0.724 | 0.08451 | -0.006 | -8.567
-10 | -0.71 | 0.07856 | -0.006 | -9.036
-9.5 | -0.691 | 0.07349 | -0.006 | -9.4
-9 | -0.664 | 0.0672 | -0.006 | -9.88
-8.5 | -0.633 | 0.06154 | -0.007 | -10.293
-8 | -0.6 | 0.0584 | -0.007 | -10.27
-7.5 | -0.564 | 0.05376 | -0.007 | -10.483
-7 | -0.528 | 0.05048 | -0.01 | -10.45
-6.5 | -0.596 | 0.01813 | -0.022 | -32.882
-6 | -0.546 | 0.01742 | -0.023 | -31.364
-5.5 | -0.494 | 0.01674 | -0.023 | -29.5
-5 | -0.439 | 0.01618 | -0.024 | -27.113
-4.5 | -0.382 | 0.01507 | -0.024 | -25.321
-4 | -0.324 | 0.01287 | -0.025 | -25.136
-3.5 | -0.265 | 0.0115 | -0.026 | -23.005
-3 | -0.205 | 0.01141 | -0.026 | -17.979
-2.5 | -0.145 | 0.01188 | -0.027 | -12.243
-2 | -0.086 | 0.01181 | -0.027 | -7.248
-1.5 | -0.026 | 0.01177 | -0.028 | -2.176
-1 | 0.034 | 0.01176 | -0.029 | 2.93
-0.5 | 0.095 | 0.0118 | -0.029 | 8.011
0 | 0.155 | 0.01181 | -0.03 | 13.154
0.5 | 0.216 | 0.01192 | -0.03 | 18.081
1 | 0.276 | 0.01204 | -0.031 | 22.92
1.5 | 0.336 | 0.01219 | -0.032 | 27.582
2 | 0.396 | 0.01237 | -0.032 | 32.022
2.5 | 0.456 | 0.01263 | -0.033 | 36.113
3 | 0.516 | 0.01296 | -0.033 | 39.804
3.5 | 0.576 | 0.01361 | -0.034 | 42.289
4 | 0.635 | 0.01408 | -0.035 | 45.073
4.5 | 0.694 | 0.01456 | -0.035 | 47.65
5 | 0.752 | 0.01509 | -0.036 | 49.84
5.5 | 0.809 | 0.01568 | -0.036 | 51.549
6 | 0.854 | 0.0193 | -0.036 | 44.262
6.5 | 0.905 | 0.0202 | -0.037 | 44.783
7 | 0.949 | 0.02148 | -0.037 | 44.171
7.5 | 0.991 | 0.02288 | -0.037 | 43.329
8 | 1.028 | 0.02446 | -0.038 | 42.028
8.5 | 1.054 | 0.02647 | -0.038 | 39.808
9 | 0.912 | 0.06459 | -0.019 | 14.119
9.5 | 0.93 | 0.07026 | -0.016 | 13.239
10 | 0.945 | 0.07539 | -0.015 | 12.537
10.5 | 0.955 | 0.08165 | -0.015 | 11.697
11 | 0.959 | 0.08667 | -0.015 | 11.068
11.5 | 0.958 | 0.09331 | -0.014 | 10.264
12 | 0.951 | 0.10108 | -0.014 | 9.404
12.5 | 0.938 | 0.10862 | -0.014 | 8.636
13 | 0.921 | 0.11621 | -0.014 | 7.922
13.5 | 0.899 | 0.129 | -0.013 | 6.968

## 12. Re 100k Mach 0.10 (2)
BIGFOIL.COM POLAR EXPORT
hq1012
HQ 1.0/12 |  |  |  | Cl Max: | 1.1044 | at alpha= | 11 | deg
XFOIL ncrit=9 |  |  |  | L/D Max: | 46.9318 | at alpha= | 5.5 | deg
Re: | 100000 |  |  | Cd Min: | 0.19272 | at alpha= | 16 | deg
Mach: | 0.1 |  |  | Cl=0 at alpha= | -0.25555 | deg
|  |  |  | @ Cl=0.1, Cd= | 0.019992
|  |  |  | @ Cl=0.4, Cd= | 0.018286
|  |  |  | @ Cl=0.6, Cd= | 0.016736
alpha (deg) | Cl | Cd | Cm | Cl/Cd
-14 | -0.5547 | 0.16059 | 0.0042 | -3.4541
-13.5 | -0.5511 | 0.15396 | 0.0001 | -3.5795
-13 | -0.553 | 0.14545 | -0.0048 | -3.802
-12.5 | -0.5481 | 0.13883 | -0.008 | -3.948
-12 | -0.5251 | 0.13025 | -0.0078 | -4.0315
-11.5 | -0.5621 | 0.12248 | -0.0179 | -4.5893
-11 | -0.5186 | 0.1143 | -0.0135 | -4.5372
-10.5 | -0.5179 | 0.10638 | -0.0161 | -4.8684
-10 | -0.7285 | 0.06402 | -0.0476 | -11.3793
-9.5 | -0.7506 | 0.05647 | -0.045 | -13.292
-9 | -0.7582 | 0.04792 | -0.0416 | -15.8222
-8.5 | -0.7493 | 0.04043 | -0.038 | -18.5333
-8 | -0.7268 | 0.0361 | -0.0342 | -20.133
-7.5 | -0.706 | 0.03107 | -0.0295 | -22.7229
-7 | -0.6799 | 0.02786 | -0.0249 | -24.4042
-6.5 | -0.6519 | 0.02523 | -0.0207 | -25.8383
-6 | -0.6219 | 0.02307 | -0.0168 | -26.9571
-5.5 | -0.5901 | 0.02129 | -0.0132 | -27.7172
-5 | -0.5585 | 0.01958 | -0.0098 | -28.524
-4.5 | -0.5284 | 0.01774 | -0.0065 | -29.7858
-4 | -0.5046 | 0.01574 | -0.002 | -32.0584
-3.5 | -0.4481 | 0.01643 | -0.0016 | -27.2733
-3 | -0.3825 | 0.0175 | -0.0023 | -21.8571
-2.5 | -0.3216 | 0.01838 | -0.0018 | -17.4973
-2 | -0.2637 | 0.01894 | -0.0008 | -13.9229
-1.5 | -0.2023 | 0.01917 | -0.0013 | -10.5529
-1 | -0.1388 | 0.01936 | -0.0022 | -7.1694
-0.5 | -0.0551 | 0.0198 | -0.0064 | -2.7828
0 | 0.0576 | 0.02005 | -0.0175 | 2.8728
0.5 | 0.1821 | 0.01988 | -0.0306 | 9.16
1 | 0.289 | 0.01925 | -0.0396 | 15.013
1.5 | 0.3897 | 0.01835 | -0.0469 | 21.2371
2 | 0.4769 | 0.01781 | -0.053 | 26.7771
2.5 | 0.5518 | 0.01723 | -0.0567 | 32.0255
3 | 0.581 | 0.01697 | -0.0518 | 34.2369
3.5 | 0.6094 | 0.01662 | -0.0464 | 36.6667
4 | 0.6365 | 0.01621 | -0.0404 | 39.2659
4.5 | 0.6677 | 0.01581 | -0.0348 | 42.2328
5 | 0.7054 | 0.01552 | -0.03 | 45.451
5.5 | 0.7434 | 0.01584 | -0.0257 | 46.9318
6 | 0.7804 | 0.01699 | -0.0221 | 45.9329
6.5 | 0.818 | 0.01846 | -0.0191 | 44.312
7 | 0.8546 | 0.02034 | -0.0162 | 42.0157
7.5 | 0.89 | 0.02241 | -0.0133 | 39.7144
8 | 0.9269 | 0.02452 | -0.0107 | 37.8018
8.5 | 0.9653 | 0.02689 | -0.0083 | 35.8981
9 | 1.0036 | 0.02976 | -0.0061 | 33.7231
9.5 | 1.0445 | 0.03352 | -0.0047 | 31.1605
10 | 1.0741 | 0.03744 | -0.0017 | 28.6886
10.5 | 1.0976 | 0.04208 | 0.0014 | 26.0837
11 | 1.1044 | 0.04659 | 0.0062 | 23.7047
11.5 | 1.0963 | 0.05265 | 0.011 | 20.8224
12 | 1.062 | 0.059 | 0.016 | 18
12.5 | 1.019 | 0.06754 | 0.0168 | 15.0874
13 | 0.9687 | 0.07915 | 0.0129 | 12.2388
13.5 | 0.9199 | 0.09384 | 0.0051 | 9.8029
14 | 0.8105 | 0.13103 | -0.0182 | 6.1856
15 | 0.7412 | 0.17728 | -0.0458 | 4.181
15.5 | 0.7771 | 0.18684 | -0.0444 | 4.1592
16 | 0.7627 | 0.19272 | -0.053 | 3.9576

## 13. Re 100k Mach 0.25 (1)
BIGFOIL.COM POLAR EXPORT
hq1012
HQ 1.0/12 |  |  |  | Cl Max: | 1.038 | at alpha= | 8 | deg
JavaFoil+Calcfoil stall+Eppler ext transition |  |  |  | L/D Max: | 50.417 | at alpha= | 5 | deg
Re: | 100000 |  |  | Cd Min: | 0.01146 | at alpha= | -3 | deg
Mach: | 0.25 |  |  | Cl=0 at alpha= | -1.2869 | deg
|  |  |  | @ Cl=0.1, Cd= | 0.011862
|  |  |  | @ Cl=0.4, Cd= | 0.012523
|  |  |  | @ Cl=0.6, Cd= | 0.013825
alpha (deg) | Cl | Cd | Cm | Cl/Cd
-15.5 | -0.272 | 0.30229 | -0.004 | -0.901
-15 | -0.343 | 0.30113 | -0.004 | -1.139
-14.5 | -0.406 | 0.2506 | -0.004 | -1.622
-14 | -0.465 | 0.2129 | -0.004 | -2.184
-13.5 | -0.518 | 0.18324 | -0.004 | -2.829
-13 | -0.566 | 0.16324 | -0.005 | -3.467
-12.5 | -0.607 | 0.14097 | -0.005 | -4.304
-12 | -0.64 | 0.12494 | -0.005 | -5.123
-11.5 | -0.665 | 0.11626 | -0.005 | -5.724
-11 | -0.682 | 0.10231 | -0.006 | -6.669
-10.5 | -0.691 | 0.09076 | -0.006 | -7.608
-10 | -0.69 | 0.08558 | -0.006 | -8.066
-9.5 | -0.682 | 0.07693 | -0.006 | -8.864
-9 | -0.662 | 0.06973 | -0.007 | -9.493
-8.5 | -0.636 | 0.06569 | -0.007 | -9.682
-8 | -0.606 | 0.05928 | -0.007 | -10.22
-7.5 | -0.572 | 0.05527 | -0.008 | -10.353
-7 | -0.537 | 0.0514 | -0.01 | -10.449
-6.5 | -0.597 | 0.01918 | -0.022 | -31.139
-6 | -0.454 | 0.04927 | -0.011 | -9.224
-5.5 | -0.505 | 0.01714 | -0.024 | -29.442
-5 | -0.45 | 0.01655 | -0.024 | -27.165
-4.5 | -0.392 | 0.016 | -0.025 | -24.477
-4 | -0.332 | 0.0129 | -0.026 | -25.759
-3.5 | -0.272 | 0.01255 | -0.026 | -21.662
-3 | -0.211 | 0.01146 | -0.027 | -18.388
-2.5 | -0.149 | 0.01194 | -0.028 | -12.511
-2 | -0.088 | 0.01184 | -0.028 | -7.427
-1.5 | -0.026 | 0.01184 | -0.029 | -2.223
-1 | 0.035 | 0.0118 | -0.029 | 3
-0.5 | 0.097 | 0.01186 | -0.03 | 8.189
0 | 0.16 | 0.0119 | -0.031 | 13.413
0.5 | 0.222 | 0.012 | -0.031 | 18.462
1 | 0.283 | 0.01214 | -0.032 | 23.353
1.5 | 0.345 | 0.01231 | -0.032 | 28.049
2 | 0.407 | 0.01255 | -0.033 | 32.442
2.5 | 0.469 | 0.0128 | -0.034 | 36.615
3 | 0.53 | 0.01358 | -0.034 | 39.043
3.5 | 0.591 | 0.01375 | -0.035 | 42.993
4 | 0.652 | 0.01426 | -0.035 | 45.728
4.5 | 0.712 | 0.01471 | -0.036 | 48.417
5 | 0.772 | 0.01531 | -0.037 | 50.417
5.5 | 0.822 | 0.0176 | -0.037 | 46.688
6 | 0.874 | 0.01956 | -0.037 | 44.68
6.5 | 0.921 | 0.02106 | -0.038 | 43.717
7 | 0.966 | 0.02249 | -0.038 | 42.941
7.5 | 1.005 | 0.02427 | -0.038 | 41.403
8 | 1.038 | 0.02614 | -0.038 | 39.727
8.5 | 0.902 | 0.06131 | -0.022 | 14.718
9 | 0.914 | 0.06716 | -0.017 | 13.613
9.5 | 0.926 | 0.07294 | -0.015 | 12.692
10 | 0.929 | 0.07938 | -0.015 | 11.71
10.5 | 0.924 | 0.08503 | -0.015 | 10.872
11 | 0.91 | 0.095 | -0.014 | 9.576
11.5 | 0.885 | 0.10328 | -0.014 | 8.57
12 | 0.851 | 0.115 | -0.013 | 7.398
12.5 | 0.807 | 0.12832 | -0.013 | 6.289
13 | 0.755 | 0.14365 | -0.013 | 5.254

## 14. Re 100k Mach 0.25 (2)
BIGFOIL.COM POLAR EXPORT
hq1012
HQ 1.0/12 |  |  |  | Cl Max: | 1.0671 | at alpha= | 10.5 | deg
XFOIL ncrit=9 |  |  |  | L/D Max: | 45.6936 | at alpha= | 5.5 | deg
Re: | 100000 |  |  | Cd Min: | 0.2542 | at alpha= | -20 | deg
Mach: | 0.25 |  |  | Cl=0 at alpha= | -0.27873 | deg
|  |  |  | @ Cl=0.1, Cd= | 0.020378
|  |  |  | @ Cl=0.4, Cd= | 0.018756
|  |  |  | @ Cl=0.6, Cd= | 0.017159
alpha (deg) | Cl | Cd | Cm | Cl/Cd
-20 | -0.7484 | 0.2542 | 0.0466 | -2.9441
-19.5 | -0.7217 | 0.24106 | 0.0451 | -2.9939
-19 | -0.701 | 0.23388 | 0.0424 | -2.9973
-18.5 | -0.6842 | 0.22751 | 0.0382 | -3.0073
-18 | -0.6805 | 0.22539 | 0.0309 | -3.0192
-17.5 | -0.6605 | 0.21521 | 0.0279 | -3.0691
-17 | -0.635 | 0.2065 | 0.0266 | -3.0751
-16.5 | -0.6194 | 0.19984 | 0.0227 | -3.0995
-16 | -0.6264 | 0.19775 | 0.0148 | -3.1676
-15.5 | -0.5902 | 0.18535 | 0.0154 | -3.1842
-15 | -0.5791 | 0.17901 | 0.0113 | -3.235
-14.5 | -0.5939 | 0.1747 | 0.0031 | -3.3995
-14 | -0.5504 | 0.16351 | 0.0054 | -3.3662
-13.5 | -0.562 | 0.15824 | -0.0017 | -3.5516
-13 | -0.532 | 0.14848 | -0.0013 | -3.583
-12.5 | -0.5543 | 0.14271 | -0.0095 | -3.8841
-12 | -0.5151 | 0.13337 | -0.0069 | -3.8622
-11.5 | -0.5355 | 0.12511 | -0.0142 | -4.2802
-11 | -0.5142 | 0.11753 | -0.0141 | -4.3751
-10.5 | -0.5916 | 0.08571 | -0.0389 | -6.9023
-10 | -0.598 | 0.0751 | -0.0424 | -7.9627
-9.5 | -0.6445 | 0.06297 | -0.0495 | -10.235
-9 | -0.6951 | 0.0544 | -0.0483 | -12.7776
-8.5 | -0.7207 | 0.04631 | -0.0445 | -15.5625
-8 | -0.7192 | 0.04056 | -0.0398 | -17.7318
-7.5 | -0.7148 | 0.03547 | -0.0333 | -20.1522
-7 | -0.695 | 0.03108 | -0.0284 | -22.3616
-6.5 | -0.6732 | 0.02771 | -0.0231 | -24.2945
-6 | -0.6452 | 0.02506 | -0.0186 | -25.7462
-5.5 | -0.6126 | 0.02278 | -0.0147 | -26.892
-5 | -0.5783 | 0.02093 | -0.0112 | -27.6302
-4.5 | -0.5448 | 0.01926 | -0.0078 | -28.2866
-4 | -0.5147 | 0.01696 | -0.0046 | -30.3479
-3.5 | -0.45 | 0.0167 | -0.0056 | -26.9461
-3 | -0.3808 | 0.01783 | -0.0062 | -21.3573
-2.5 | -0.3163 | 0.01879 | -0.0057 | -16.8334
-2 | -0.256 | 0.01942 | -0.0044 | -13.1823
-1.5 | -0.196 | 0.01964 | -0.0042 | -9.9796
-1 | -0.1327 | 0.0198 | -0.0047 | -6.702
-0.5 | -0.0439 | 0.02019 | -0.009 | -2.1743
0 | 0.0553 | 0.02039 | -0.017 | 2.7121
0.5 | 0.1647 | 0.02036 | -0.0271 | 8.0894
1 | 0.286 | 0.01963 | -0.0378 | 14.5695
1.5 | 0.3871 | 0.01883 | -0.045 | 20.5576
2 | 0.4723 | 0.01834 | -0.0501 | 25.7525
2.5 | 0.561 | 0.0176 | -0.0555 | 31.875
3 | 0.5979 | 0.01719 | -0.0515 | 34.7818
3.5 | 0.6286 | 0.01673 | -0.0459 | 37.5732
4 | 0.656 | 0.01625 | -0.0396 | 40.3692
4.5 | 0.6843 | 0.01589 | -0.0331 | 43.0648
5 | 0.7207 | 0.0158 | -0.0278 | 45.6139
5.5 | 0.7576 | 0.01658 | -0.0233 | 45.6936
6 | 0.7955 | 0.01796 | -0.0197 | 44.2929
6.5 | 0.8332 | 0.01969 | -0.0163 | 42.3159
7 | 0.8701 | 0.02186 | -0.0131 | 39.8033
7.5 | 0.9064 | 0.024 | -0.0098 | 37.7667
8 | 0.9451 | 0.02638 | -0.007 | 35.8264
8.5 | 0.9839 | 0.02926 | -0.0042 | 33.6261
9 | 1.0203 | 0.03288 | -0.0015 | 31.031
9.5 | 1.0484 | 0.03702 | 0.002 | 28.3198
10 | 1.0637 | 0.04198 | 0.0062 | 25.3383
10.5 | 1.0671 | 0.04746 | 0.0107 | 22.4842
11 | 1.0365 | 0.05335 | 0.0167 | 19.4283
11.5 | 1.0002 | 0.0611 | 0.0184 | 16.3699
12 | 0.9497 | 0.07214 | 0.0154 | 13.1647
12.5 | 0.8923 | 0.0874 | 0.0066 | 10.2094
13 | 0.8443 | 0.10549 | -0.0044 | 8.0036
13.5 | 0.7722 | 0.13787 | -0.0239 | 5.6009
14 | 0.7765 | 0.14905 | -0.0274 | 5.2097
14.5 | 0.7365 | 0.17265 | -0.0442 | 4.2659
15 | 0.746 | 0.18129 | -0.048 | 4.115
15.5 | 0.7855 | 0.19183 | -0.0465 | 4.0948

## 15. Re 100k Mach 0.50 (1)
BIGFOIL.COM POLAR EXPORT
hq1012
HQ 1.0/12 |  |  |  | Cl Max: | 1.168 | at alpha= | 20 | deg
JavaFoil+Calcfoil stall+Eppler ext transition |  |  |  | L/D Max: | 43.563 | at alpha= | 5 | deg
Re: | 100000 |  |  | Cd Min: | 0.01242 | at alpha= | -1 | deg
Mach: | 0.5 |  |  | Cl=0 at alpha= | -1.2899 | deg
|  |  |  | @ Cl=0.1, Cd= | 0.012446
|  |  |  | @ Cl=0.4, Cd= | 0.013176
|  |  |  | @ Cl=0.6, Cd= | 0.016489
alpha (deg) | Cl | Cd | Cm | Cl/Cd
-20 | -1.014 | 0.34027 | -0.004 | -2.979
-19.5 | -0.988 | 0.33302 | -0.005 | -2.966
-19 | -0.962 | 0.33253 | -0.005 | -2.892
-18.5 | -0.936 | 0.33127 | -0.005 | -2.825
-18 | -0.91 | 0.31521 | -0.006 | -2.886
-17.5 | -0.883 | 0.30941 | -0.006 | -2.855
-17 | -0.855 | 0.30415 | -0.006 | -2.812
-16.5 | -0.828 | 0.29128 | -0.006 | -2.844
-16 | -0.802 | 0.28284 | -0.007 | -2.835
-15.5 | -0.775 | 0.2757 | -0.007 | -2.813
-15 | -0.749 | 0.27107 | -0.007 | -2.763
-14.5 | -0.721 | 0.25883 | -0.007 | -2.784
-14 | -0.694 | 0.24825 | -0.007 | -2.795
-13.5 | -0.667 | 0.23539 | -0.008 | -2.833
-13 | -0.64 | 0.23336 | -0.008 | -2.743
-12.5 | -0.614 | 0.21928 | -0.008 | -2.798
-12 | -0.586 | 0.20144 | -0.008 | -2.908
-11.5 | -0.559 | 0.19384 | -0.009 | -2.884
-11 | -0.532 | 0.18698 | -0.009 | -2.844
-10.5 | -0.504 | 0.18519 | -0.009 | -2.723
-10 | -0.477 | 0.17028 | -0.008 | -2.8
-9.5 | -0.45 | 0.15411 | -0.009 | -2.918
-9 | -0.422 | 0.15932 | -0.008 | -2.65
-8.5 | -0.395 | 0.14276 | -0.008 | -2.766
-8 | -0.368 | 0.07445 | -0.008 | -4.941
-7.5 | -0.5 | 0.07302 | -0.008 | -6.841
-7 | -0.534 | 0.05995 | -0.008 | -8.913
-6.5 | -0.52 | 0.05235 | -0.009 | -9.929
-6 | -0.488 | 0.04848 | -0.009 | -10.062
-5.5 | -0.54 | 0.01981 | -0.026 | -27.259
-5 | -0.488 | 0.01851 | -0.027 | -26.383
-4.5 | -0.432 | 0.01756 | -0.028 | -24.58
-4 | -0.369 | 0.01674 | -0.029 | -22.012
-3.5 | -0.303 | 0.01346 | -0.029 | -22.53
-3 | -0.235 | 0.013 | -0.03 | -18.1
-2.5 | -0.166 | 0.01263 | -0.031 | -13.183
-2 | -0.098 | 0.01327 | -0.032 | -7.401
-1.5 | -0.029 | 0.01248 | -0.032 | -2.356
-1 | 0.04 | 0.01242 | -0.033 | 3.186
-0.5 | 0.109 | 0.01245 | -0.034 | 8.721
0 | 0.178 | 0.01251 | -0.034 | 14.26
0.5 | 0.246 | 0.01265 | -0.035 | 19.427
1 | 0.314 | 0.01284 | -0.035 | 24.438
1.5 | 0.382 | 0.01309 | -0.036 | 29.17
2 | 0.449 | 0.01341 | -0.037 | 33.481
2.5 | 0.517 | 0.0138 | -0.037 | 37.474
3 | 0.592 | 0.01647 | -0.038 | 35.935
3.5 | 0.655 | 0.01662 | -0.039 | 39.401
4 | 0.719 | 0.01717 | -0.039 | 41.874
4.5 | 0.782 | 0.01805 | -0.04 | 43.337
5 | 0.841 | 0.0193 | -0.04 | 43.563
5.5 | 0.894 | 0.0218 | -0.04 | 41.032
6 | 0.942 | 0.02359 | -0.041 | 39.93
6.5 | 0.981 | 0.02586 | -0.041 | 37.937
7 | 1.003 | 0.02996 | -0.041 | 33.469
7.5 | 0.865 | 0.06236 | -0.017 | 13.871
8 | 0.845 | 0.07321 | -0.015 | 11.549
8.5 | 0.537 | 0.13191 | -0.012 | 4.073
9 | 0.565 | 0.14337 | -0.016 | 3.94
9.5 | 0.592 | 0.16715 | -0.017 | 3.544
10 | 0.62 | 0.16584 | -0.019 | 3.74
10.5 | 0.648 | 0.19594 | -0.02 | 3.306
11 | 0.675 | 0.19104 | -0.021 | 3.533
11.5 | 0.703 | 0.19777 | -0.023 | 3.555
12 | 0.73 | 0.21478 | -0.023 | 3.399
12.5 | 0.758 | 0.24051 | -0.024 | 3.152
13 | 0.785 | 0.24335 | -0.025 | 3.226
13.5 | 0.812 | 0.24543 | -0.025 | 3.309
14 | 0.841 | 0.28391 | -0.027 | 2.963
14.5 | 0.868 | 0.26255 | -0.028 | 3.306
15 | 0.895 | 0.28562 | -0.028 | 3.133
15.5 | 0.922 | 0.27543 | -0.028 | 3.346
16 | 0.951 | 0.30807 | -0.03 | 3.087
16.5 | 0.978 | 0.31429 | -0.03 | 3.11
17 | 1.004 | 0.32166 | -0.031 | 3.123
17.5 | 1.031 | 0.31888 | -0.031 | 3.233
18 | 1.057 | 0.32781 | -0.032 | 3.226
18.5 | 1.084 | 0.34007 | -0.032 | 3.188
19 | 1.112 | 0.35271 | -0.033 | 3.153
19.5 | 1.142 | 0.37534 | -0.035 | 3.043
20 | 1.168 | 0.38656 | -0.035 | 3.022

## 16. Re 100k Mach 0.50 (2)
BIGFOIL.COM POLAR EXPORT
hq1012
HQ 1.0/12 |  |  |  | Cl Max: | 0.9897 | at alpha= | 20 | deg
XFOIL ncrit=9 |  |  |  | L/D Max: | 42.4347 | at alpha= | 4.5 | deg
Re: | 100000 |  |  | Cd Min: | 0.29319 | at alpha= | 20 | deg
Mach: | 0.5 |  |  | Cl=0 at alpha= | -0.2309 | deg
|  |  |  | @ Cl=0.1, Cd= | 0.022285
|  |  |  | @ Cl=0.4, Cd= | 0.020642
|  |  |  | @ Cl=0.6, Cd= | 0.018974
alpha (deg) | Cl | Cd | Cm | Cl/Cd
-20 | -0.8004 | 0.2709 | 0.0619 | -2.9546
-19.5 | -0.7785 | 0.26316 | 0.057 | -2.9583
-19 | -0.7637 | 0.25925 | 0.0496 | -2.9458
-18.5 | -0.7489 | 0.25377 | 0.0434 | -2.9511
-18 | -0.7149 | 0.23892 | 0.0422 | -2.9922
-17.5 | -0.6924 | 0.23088 | 0.038 | -2.999
-17 | -0.6777 | 0.22531 | 0.0316 | -3.0079
-16.5 | -0.6637 | 0.21842 | 0.0258 | -3.0386
-16 | -0.6307 | 0.20697 | 0.0247 | -3.0473
-15.5 | -0.6228 | 0.20245 | 0.0178 | -3.0763
-15 | -0.5972 | 0.19159 | 0.0151 | -3.1171
-14.5 | -0.5735 | 0.18319 | 0.0123 | -3.1306
-14 | -0.58 | 0.18002 | 0.0045 | -3.2219
-13.5 | -0.539 | 0.16733 | 0.0047 | -3.2212
-13 | -0.5501 | 0.16348 | -0.0029 | -3.3649
-12.5 | -0.5091 | 0.15158 | -0.0023 | -3.3586
-12 | -0.5255 | 0.14635 | -0.01 | -3.5907
-11.5 | -0.4896 | 0.13628 | -0.0095 | -3.5926
-11 | -0.4746 | 0.12795 | -0.0117 | -3.7093
-10.5 | -0.4991 | 0.12138 | -0.0195 | -4.1119
-10 | -0.5005 | 0.10093 | -0.0302 | -4.9589
-9.5 | -0.4991 | 0.09087 | -0.0341 | -5.4925
-9 | -0.5124 | 0.07895 | -0.0412 | -6.4902
-8.5 | -0.5357 | 0.06653 | -0.0495 | -8.052
-8 | -0.5744 | 0.05593 | -0.0559 | -10.27
-7.5 | -0.6194 | 0.04901 | -0.0545 | -12.6382
-7 | -0.6605 | 0.04367 | -0.0477 | -15.1248
-6.5 | -0.6961 | 0.0396 | -0.0379 | -17.5783
-6 | -0.702 | 0.03554 | -0.03 | -19.7524
-5.5 | -0.6979 | 0.0311 | -0.0231 | -22.4405
-5 | -0.6707 | 0.02752 | -0.0179 | -24.3714
-4.5 | -0.6083 | 0.02429 | -0.0175 | -25.0432
-4 | -0.5266 | 0.02173 | -0.0205 | -24.2338
-3.5 | -0.4591 | 0.01919 | -0.0219 | -23.9239
-3 | -0.3978 | 0.01872 | -0.0196 | -21.25
-2.5 | -0.3297 | 0.01991 | -0.0169 | -16.5595
-2 | -0.2632 | 0.02099 | -0.0136 | -12.5393
-1.5 | -0.1954 | 0.02156 | -0.0117 | -9.0631
-1 | -0.125 | 0.02178 | -0.0115 | -5.7392
-0.5 | -0.0486 | 0.02203 | -0.012 | -2.2061
0 | 0.0417 | 0.02227 | -0.0152 | 1.8725
0.5 | 0.1194 | 0.02229 | -0.0177 | 5.3567
1 | 0.243 | 0.02157 | -0.0261 | 11.2656
1.5 | 0.3609 | 0.02087 | -0.034 | 17.2928
2 | 0.4639 | 0.02027 | -0.0397 | 22.886
2.5 | 0.562 | 0.01942 | -0.0441 | 28.9392
3 | 0.6617 | 0.01825 | -0.0481 | 36.2575
3.5 | 0.7015 | 0.01755 | -0.042 | 39.9715
4 | 0.728 | 0.01724 | -0.0338 | 42.2274
4.5 | 0.7477 | 0.01762 | -0.025 | 42.4347
5 | 0.7768 | 0.01874 | -0.0181 | 41.4514
5.5 | 0.8145 | 0.02041 | -0.0127 | 39.9069
6 | 0.8536 | 0.02268 | -0.0078 | 37.6367
6.5 | 0.8919 | 0.0254 | -0.0031 | 35.1142
7 | 0.9297 | 0.02841 | 0.0017 | 32.7244
7.5 | 0.9604 | 0.03208 | 0.0067 | 29.9377
8 | 0.9716 | 0.03663 | 0.0127 | 26.5247
8.5 | 0.9644 | 0.04172 | 0.0187 | 23.116
9 | 0.932 | 0.04897 | 0.0216 | 19.0321
9.5 | 0.9078 | 0.05696 | 0.0214 | 15.9375
10 | 0.8566 | 0.0693 | 0.0152 | 12.3608
10.5 | 0.8059 | 0.08505 | 0.0047 | 9.4756
11 | 0.765 | 0.10289 | -0.007 | 7.4351
11.5 | 0.7384 | 0.11885 | -0.017 | 6.2129
12 | 0.728 | 0.1321 | -0.0245 | 5.511
12.5 | 0.7271 | 0.14401 | -0.0309 | 5.049
13 | 0.7306 | 0.15519 | -0.0369 | 4.7078
13.5 | 0.7528 | 0.16607 | -0.0396 | 4.533
14 | 0.7489 | 0.17963 | -0.0495 | 4.1691
14.5 | 0.7622 | 0.18926 | -0.0543 | 4.0273
15 | 0.7965 | 0.20076 | -0.0554 | 3.9674
15.5 | 0.7923 | 0.20609 | -0.0642 | 3.8444
16 | 0.8257 | 0.21787 | -0.0654 | 3.7899
16.5 | 0.8306 | 0.22332 | -0.0734 | 3.7193
17.5 | 0.8709 | 0.24128 | -0.083 | 3.6095
18 | 0.8931 | 0.2497 | -0.0874 | 3.5767
18.5 | 0.9196 | 0.26147 | -0.0906 | 3.517
19 | 0.9317 | 0.26679 | -0.0986 | 3.4923
19.5 | 0.9546 | 0.27548 | -0.103 | 3.4652
20 | 0.9897 | 0.29319 | -0.104 | 3.3756

## 17. Re 250k Mach 0.00 (1)
BIGFOIL.COM POLAR EXPORT
hq1012
HQ 1.0/12 |  |  |  | Cl Max: | 1.114 | at alpha= | 9.5 | deg
JavaFoil+Calcfoil stall+Eppler ext transition |  |  |  | L/D Max: | 67.056 | at alpha= | 5.5 | deg
Re: | 250000 |  |  | Cd Min: | 0.00796 | at alpha= | -3 | deg
Mach: | 0 |  |  | Cl=0 at alpha= | -1.2881 | deg
|  |  |  | @ Cl=0.1, Cd= | 0.0081808
|  |  |  | @ Cl=0.4, Cd= | 0.008639
|  |  |  | @ Cl=0.6, Cd= | 0.010538
alpha (deg) | Cl | Cd | Cm | Cl/Cd
-17 | -0.592 | 0.19409 | -0.003 | -3.049
-16.5 | -0.615 | 0.17355 | -0.004 | -3.543
-16 | -0.637 | 0.16021 | -0.004 | -3.979
-15.5 | -0.659 | 0.14888 | -0.004 | -4.427
-15 | -0.679 | 0.14143 | -0.004 | -4.803
-14.5 | -0.698 | 0.13227 | -0.004 | -5.275
-14 | -0.714 | 0.1222 | -0.004 | -5.843
-13.5 | -0.727 | 0.11338 | -0.005 | -6.415
-13 | -0.738 | 0.10454 | -0.005 | -7.055
-12.5 | -0.744 | 0.09861 | -0.005 | -7.546
-12 | -0.747 | 0.09297 | -0.005 | -8.032
-11.5 | -0.745 | 0.08679 | -0.005 | -8.584
-11 | -0.739 | 0.07958 | -0.006 | -9.281
-10.5 | -0.727 | 0.07484 | -0.006 | -9.721
-10 | -0.712 | 0.06967 | -0.006 | -10.216
-9.5 | -0.691 | 0.06482 | -0.006 | -10.666
-9 | -0.664 | 0.06056 | -0.007 | -10.959
-8.5 | -0.635 | 0.05631 | -0.009 | -11.278
-8 | -0.603 | 0.05227 | -0.01 | -11.537
-7.5 | -0.692 | 0.01536 | -0.021 | -45.011
-7 | -0.646 | 0.01507 | -0.021 | -42.88
-6.5 | -0.598 | 0.01445 | -0.022 | -41.41
-6 | -0.547 | 0.01385 | -0.023 | -39.494
-5.5 | -0.493 | 0.01317 | -0.023 | -37.396
-5 | -0.437 | 0.01236 | -0.024 | -35.334
-4.5 | -0.38 | 0.01181 | -0.024 | -32.172
-4 | -0.322 | 0.01001 | -0.025 | -32.17
-3.5 | -0.263 | 0.00807 | -0.026 | -32.647
-3 | -0.204 | 0.00796 | -0.026 | -25.637
-2.5 | -0.145 | 0.00829 | -0.027 | -17.458
-2 | -0.085 | 0.00824 | -0.027 | -10.346
-1.5 | -0.025 | 0.00817 | -0.028 | -3.12
-1 | 0.034 | 0.00815 | -0.029 | 4.208
-0.5 | 0.094 | 0.00817 | -0.029 | 11.517
0 | 0.155 | 0.00828 | -0.03 | 18.659
0.5 | 0.215 | 0.00827 | -0.03 | 25.954
1 | 0.275 | 0.00837 | -0.031 | 32.813
1.5 | 0.334 | 0.0085 | -0.031 | 39.347
2 | 0.394 | 0.00862 | -0.032 | 45.741
2.5 | 0.454 | 0.00881 | -0.033 | 51.503
3 | 0.513 | 0.00904 | -0.033 | 56.786
3.5 | 0.573 | 0.01036 | -0.034 | 55.271
4 | 0.632 | 0.01075 | -0.034 | 58.787
4.5 | 0.69 | 0.01106 | -0.035 | 62.382
5 | 0.748 | 0.01146 | -0.035 | 65.282
5.5 | 0.805 | 0.012 | -0.036 | 67.056
6 | 0.86 | 0.01395 | -0.037 | 61.638
6.5 | 0.913 | 0.01456 | -0.037 | 62.679
7 | 0.958 | 0.01685 | -0.037 | 56.853
7.5 | 1.002 | 0.01768 | -0.038 | 56.645
8 | 1.041 | 0.01907 | -0.038 | 54.595
8.5 | 1.072 | 0.02033 | -0.038 | 52.728
9 | 1.097 | 0.02171 | -0.039 | 50.521
9.5 | 1.114 | 0.02364 | -0.039 | 47.12
10 | 0.962 | 0.06482 | -0.024 | 14.834
10.5 | 0.963 | 0.07218 | -0.02 | 13.345
11 | 0.967 | 0.07771 | -0.018 | 12.437
11.5 | 0.968 | 0.08314 | -0.018 | 11.639
12 | 0.963 | 0.08998 | -0.017 | 10.701
12.5 | 0.954 | 0.09662 | -0.016 | 9.872
13 | 0.94 | 0.10033 | -0.016 | 9.369
13.5 | 0.922 | 0.11005 | -0.016 | 8.382
14 | 0.901 | 0.11912 | -0.015 | 7.564
14.5 | 0.877 | 0.12941 | -0.015 | 6.775

## 18. Re 250k Mach 0.00 (2)
BIGFOIL.COM POLAR EXPORT
hq1012
HQ 1.0/12 |  |  |  | Cl Max: | 1.1432 | at alpha= | 13 | deg
XFOIL ncrit=9 |  |  |  | L/D Max: | 66.8845 | at alpha= | 5 | deg
Re: | 250000 |  |  | Cd Min: | 0.21485 | at alpha= | 18 | deg
Mach: | 0 |  |  | Cl=0 at alpha= | -1.2608 | deg
|  |  |  | @ Cl=0.1, Cd= | 0.010125
|  |  |  | @ Cl=0.4, Cd= | 0.0096674
|  |  |  | @ Cl=0.6, Cd= | 0.0096447
alpha (deg) | Cl | Cd | Cm | Cl/Cd
-15.5 | -0.5861 | 0.17625 | 0.0124 | -3.3254
-15 | -0.584 | 0.16791 | 0.0061 | -3.4781
-14.5 | -0.5836 | 0.15857 | -0.0006 | -3.6804
-14 | -0.5747 | 0.1486 | -0.0026 | -3.8674
-13.5 | -0.556 | 0.14286 | -0.0032 | -3.8919
-13 | -0.5486 | 0.13492 | -0.0065 | -4.0661
-12.5 | -0.7059 | 0.07749 | -0.0375 | -9.1096
-12 | -0.7547 | 0.06232 | -0.0482 | -12.1101
-11.5 | -0.7985 | 0.05185 | -0.0529 | -15.4002
-11 | -0.8373 | 0.04435 | -0.0515 | -18.8794
-10.5 | -0.8607 | 0.03837 | -0.0459 | -22.4316
-9.5 | -0.8366 | 0.02847 | -0.0381 | -29.3853
-9 | -0.8049 | 0.02635 | -0.0353 | -30.5465
-8.5 | -0.7727 | 0.02395 | -0.0317 | -32.263
-8 | -0.7458 | 0.02133 | -0.0277 | -34.9648
-7.5 | -0.7265 | 0.0196 | -0.022 | -37.0663
-7 | -0.6829 | 0.01811 | -0.0213 | -37.7084
-6.5 | -0.6092 | 0.0166 | -0.0261 | -36.6988
-6 | -0.5359 | 0.01533 | -0.0306 | -34.9576
-5.5 | -0.4635 | 0.01381 | -0.035 | -33.5626
-5 | -0.3968 | 0.0121 | -0.0385 | -32.7934
-4.5 | -0.34 | 0.01066 | -0.0397 | -31.8949
-4 | -0.2882 | 0.00986 | -0.039 | -29.2292
-3.5 | -0.2349 | 0.00975 | -0.038 | -24.0923
-3 | -0.1823 | 0.00979 | -0.0367 | -18.621
-2.5 | -0.1302 | 0.0099 | -0.0352 | -13.1515
-2 | -0.0783 | 0.01002 | -0.0337 | -7.8144
-1.5 | -0.0254 | 0.01008 | -0.0326 | -2.5198
-1 | 0.0277 | 0.0101 | -0.0316 | 2.7426
-0.5 | 0.0801 | 0.01014 | -0.0302 | 7.8994
0 | 0.132 | 0.0101 | -0.0287 | 13.0693
0.5 | 0.1843 | 0.01004 | -0.0275 | 18.3566
1 | 0.2369 | 0.00994 | -0.0264 | 23.833
1.5 | 0.2896 | 0.00986 | -0.0254 | 29.3712
2 | 0.3422 | 0.00978 | -0.0242 | 34.9898
2.5 | 0.3935 | 0.00968 | -0.0229 | 40.6508
3 | 0.4451 | 0.00958 | -0.0214 | 46.4614
3.5 | 0.5009 | 0.00952 | -0.0209 | 52.6155
4 | 0.5683 | 0.00954 | -0.023 | 59.5702
4.5 | 0.644 | 0.00979 | -0.0272 | 65.7814
5 | 0.7063 | 0.01056 | -0.0298 | 66.8845
5.5 | 0.7382 | 0.01152 | -0.0261 | 64.0799
6 | 0.7787 | 0.01255 | -0.0239 | 62.0478
6.5 | 0.8219 | 0.01349 | -0.0222 | 60.9266
7 | 0.8653 | 0.01444 | -0.0205 | 59.9238
7.5 | 0.9049 | 0.01572 | -0.0184 | 57.5636
8 | 0.9416 | 0.01725 | -0.0158 | 54.5855
8.5 | 0.9789 | 0.01869 | -0.0133 | 52.3756
9 | 1.0126 | 0.02034 | -0.0105 | 49.7837
9.5 | 1.0428 | 0.02213 | -0.0073 | 47.1216
10 | 1.0689 | 0.02379 | -0.0036 | 44.9306
10.5 | 1.0914 | 0.02566 | 0.0004 | 42.5331
11 | 1.1086 | 0.02814 | 0.0042 | 39.3959
11.5 | 1.1201 | 0.03134 | 0.0078 | 35.7403
12 | 1.1335 | 0.03452 | 0.0106 | 32.836
12.5 | 1.1384 | 0.03936 | 0.0133 | 28.9228
13 | 1.1432 | 0.04412 | 0.0151 | 25.9112
13.5 | 1.1416 | 0.04962 | 0.016 | 23.0069
14 | 1.1349 | 0.05585 | 0.0156 | 20.3205
14.5 | 1.1243 | 0.06308 | 0.014 | 17.8234
15 | 1.1041 | 0.07247 | 0.0106 | 15.2353
15.5 | 1.0738 | 0.08462 | 0.0046 | 12.6897
16 | 1.0367 | 0.09975 | -0.0044 | 10.393
16.5 | 0.8025 | 0.17989 | -0.0484 | 4.4611
17 | 0.7924 | 0.19955 | -0.0575 | 3.9709
17.5 | 0.8201 | 0.20361 | -0.0568 | 4.0278
18 | 0.8247 | 0.21485 | -0.063 | 3.8385

## 19. Re 250k Mach 0.10 (1)
BIGFOIL.COM POLAR EXPORT
hq1012
HQ 1.0/12 |  |  |  | Cl Max: | 1.112 | at alpha= | 9.5 | deg
JavaFoil+Calcfoil stall+Eppler ext transition |  |  |  | L/D Max: | 67.458 | at alpha= | 5.5 | deg
Re: | 250000 |  |  | Cd Min: | 0.00799 | at alpha= | -3 | deg
Mach: | 0.1 |  |  | Cl=0 at alpha= | -1.2833 | deg
|  |  |  | @ Cl=0.1, Cd= | 0.0082
|  |  |  | @ Cl=0.4, Cd= | 0.0086607
|  |  |  | @ Cl=0.6, Cd= | 0.010518
alpha (deg) | Cl | Cd | Cm | Cl/Cd
-16.5 | -0.572 | 0.17841 | -0.004 | -3.204
-16 | -0.598 | 0.17152 | -0.004 | -3.485
-15.5 | -0.623 | 0.15645 | -0.004 | -3.982
-15 | -0.647 | 0.14773 | -0.004 | -4.379
-14.5 | -0.669 | 0.13682 | -0.004 | -4.891
-14 | -0.689 | 0.12319 | -0.004 | -5.595
-13.5 | -0.706 | 0.11352 | -0.005 | -6.223
-13 | -0.72 | 0.109 | -0.005 | -6.607
-12.5 | -0.73 | 0.10009 | -0.005 | -7.295
-12 | -0.736 | 0.0939 | -0.005 | -7.836
-11.5 | -0.737 | 0.08756 | -0.005 | -8.416
-11 | -0.733 | 0.08079 | -0.006 | -9.072
-10.5 | -0.724 | 0.07501 | -0.006 | -9.652
-10 | -0.71 | 0.06996 | -0.006 | -10.147
-9.5 | -0.691 | 0.06503 | -0.006 | -10.623
-9 | -0.664 | 0.06073 | -0.007 | -10.934
-8.5 | -0.636 | 0.05578 | -0.009 | -11.409
-8 | -0.601 | 0.05336 | -0.008 | -11.261
-7.5 | -0.693 | 0.01546 | -0.021 | -44.842
-7 | -0.648 | 0.01522 | -0.021 | -42.589
-6.5 | -0.6 | 0.01455 | -0.022 | -41.262
-6 | -0.549 | 0.01399 | -0.023 | -39.268
-5.5 | -0.495 | 0.01321 | -0.023 | -37.454
-5 | -0.439 | 0.01276 | -0.024 | -34.387
-4.5 | -0.382 | 0.01183 | -0.024 | -32.278
-4 | -0.324 | 0.00965 | -0.025 | -33.544
-3.5 | -0.265 | 0.0081 | -0.026 | -32.69
-3 | -0.205 | 0.00799 | -0.026 | -25.698
-2.5 | -0.146 | 0.00829 | -0.027 | -17.555
-2 | -0.086 | 0.00823 | -0.027 | -10.404
-1.5 | -0.026 | 0.00815 | -0.028 | -3.143
-1 | 0.034 | 0.00817 | -0.029 | 4.216
-0.5 | 0.095 | 0.0082 | -0.029 | 11.537
0 | 0.155 | 0.0082 | -0.03 | 18.944
0.5 | 0.216 | 0.00829 | -0.03 | 25.995
1 | 0.276 | 0.00839 | -0.031 | 32.866
1.5 | 0.336 | 0.00853 | -0.032 | 39.412
2 | 0.396 | 0.00865 | -0.032 | 45.813
2.5 | 0.456 | 0.00881 | -0.033 | 51.813
3 | 0.516 | 0.00905 | -0.033 | 57.033
3.5 | 0.576 | 0.01031 | -0.034 | 55.819
4 | 0.635 | 0.01082 | -0.035 | 58.649
4.5 | 0.694 | 0.01114 | -0.035 | 62.237
5 | 0.752 | 0.01155 | -0.036 | 65.082
5.5 | 0.809 | 0.01199 | -0.036 | 67.458
6 | 0.864 | 0.01403 | -0.037 | 61.557
6.5 | 0.917 | 0.01461 | -0.037 | 62.755
7 | 0.96 | 0.01698 | -0.038 | 56.539
7.5 | 1.005 | 0.01809 | -0.038 | 55.533
8 | 1.042 | 0.0193 | -0.038 | 54.019
8.5 | 1.074 | 0.0206 | -0.039 | 52.11
9 | 1.097 | 0.02202 | -0.039 | 49.833
9.5 | 1.112 | 0.02419 | -0.039 | 45.981
10 | 1.092 | 0.03078 | -0.037 | 35.484
10.5 | 0.957 | 0.07302 | -0.017 | 13.102
11 | 0.961 | 0.07874 | -0.017 | 12.203
11.5 | 0.959 | 0.08454 | -0.017 | 11.348
12 | 0.951 | 0.09049 | -0.016 | 10.515
12.5 | 0.939 | 0.09628 | -0.016 | 9.752
13 | 0.921 | 0.1034 | -0.016 | 8.909
13.5 | 0.899 | 0.11122 | -0.015 | 8.086
14 | 0.874 | 0.12132 | -0.015 | 7.201
14.5 | 0.845 | 0.13135 | -0.014 | 6.432

## 20. Re 250k Mach 0.10 (2)
BIGFOIL.COM POLAR EXPORT
hq1012
HQ 1.0/12 |  |  |  | Cl Max: | 1.1324 | at alpha= | 13 | deg
XFOIL ncrit=9 |  |  |  | L/D Max: | 66.4667 | at alpha= | 5 | deg
Re: | 250000 |  |  | Cd Min: | 0.21586 | at alpha= | 18 | deg
Mach: | 0.1 |  |  | Cl=0 at alpha= | -1.2603 | deg
|  |  |  | @ Cl=0.1, Cd= | 0.010159
|  |  |  | @ Cl=0.4, Cd= | 0.0097109
|  |  |  | @ Cl=0.6, Cd= | 0.0096771
alpha (deg) | Cl | Cd | Cm | Cl/Cd
-15 | -0.585 | 0.16854 | 0.0059 | -3.471
-14.5 | -0.5831 | 0.15934 | -0.0004 | -3.6595
-14 | -0.5724 | 0.14965 | -0.002 | -3.8249
-13.5 | -0.554 | 0.14375 | -0.0029 | -3.8539
-13 | -0.5466 | 0.13575 | -0.0062 | -4.0265
-12.5 | -0.6846 | 0.08246 | -0.0342 | -8.3022
-12 | -0.7322 | 0.06601 | -0.0458 | -11.0923
-11.5 | -0.7759 | 0.05446 | -0.0523 | -14.2472
-11 | -0.8156 | 0.04614 | -0.0531 | -17.6766
-10.5 | -0.8469 | 0.04007 | -0.048 | -21.1355
-10 | -0.85 | 0.03443 | -0.0433 | -24.6878
-9.5 | -0.8363 | 0.02934 | -0.0394 | -28.5037
-9 | -0.8059 | 0.02715 | -0.0365 | -29.6832
-8.5 | -0.7753 | 0.02436 | -0.0327 | -31.8268
-8 | -0.7488 | 0.02164 | -0.0285 | -34.6026
-7.5 | -0.7292 | 0.02001 | -0.0228 | -36.4418
-7 | -0.6845 | 0.01844 | -0.0221 | -37.1204
-6.5 | -0.6111 | 0.01674 | -0.0269 | -36.5054
-6 | -0.5375 | 0.01542 | -0.0313 | -34.8573
-5.5 | -0.4648 | 0.0139 | -0.0356 | -33.4388
-5 | -0.3981 | 0.01224 | -0.0389 | -32.5245
-4.5 | -0.3411 | 0.01077 | -0.0401 | -31.6713
-4 | -0.2896 | 0.0099 | -0.0394 | -29.2525
-3.5 | -0.2363 | 0.00977 | -0.0382 | -24.1863
-3 | -0.1834 | 0.00982 | -0.0369 | -18.6762
-2.5 | -0.1311 | 0.00992 | -0.0354 | -13.2157
-2 | -0.0789 | 0.01005 | -0.0338 | -7.8507
-1.5 | -0.0256 | 0.0101 | -0.0327 | -2.5347
-1 | 0.0278 | 0.01014 | -0.0317 | 2.7416
-0.5 | 0.0805 | 0.01017 | -0.0304 | 7.9154
0 | 0.1326 | 0.01014 | -0.0289 | 13.0769
0.5 | 0.1852 | 0.01007 | -0.0276 | 18.3913
1 | 0.2382 | 0.00997 | -0.0265 | 23.8917
1.5 | 0.2913 | 0.00989 | -0.0255 | 29.454
2 | 0.3442 | 0.00982 | -0.0243 | 35.0509
2.5 | 0.3957 | 0.00972 | -0.023 | 40.7099
3 | 0.4475 | 0.00961 | -0.0215 | 46.5661
3.5 | 0.503 | 0.00954 | -0.0208 | 52.7254
4 | 0.5699 | 0.00957 | -0.0227 | 59.5507
4.5 | 0.6458 | 0.00984 | -0.0268 | 65.6301
5 | 0.7092 | 0.01067 | -0.0295 | 66.4667
5.5 | 0.7411 | 0.01164 | -0.0258 | 63.6684
6 | 0.7822 | 0.01265 | -0.0236 | 61.834
6.5 | 0.8256 | 0.0136 | -0.0218 | 60.7059
7 | 0.8689 | 0.01457 | -0.02 | 59.6362
7.5 | 0.9077 | 0.01594 | -0.0177 | 56.9448
8 | 0.9452 | 0.01743 | -0.0151 | 54.2283
8.5 | 0.981 | 0.01898 | -0.0124 | 51.686
9 | 1.0126 | 0.02085 | -0.0092 | 48.5659
9.5 | 1.0427 | 0.02263 | -0.0059 | 46.076
10 | 1.0659 | 0.02447 | -0.0017 | 43.5595
10.5 | 1.0872 | 0.02645 | 0.0023 | 41.104
11 | 1.106 | 0.02881 | 0.0058 | 38.3894
11.5 | 1.1167 | 0.03228 | 0.0094 | 34.5942
12 | 1.1283 | 0.03573 | 0.012 | 31.5785
12.5 | 1.1314 | 0.04089 | 0.0146 | 27.6694
13 | 1.1324 | 0.0462 | 0.0162 | 24.5108
13.5 | 1.1263 | 0.05239 | 0.0166 | 21.4984
14 | 1.1136 | 0.05967 | 0.0153 | 18.6626
14.5 | 1.0957 | 0.06834 | 0.0124 | 16.0331
15 | 1.0673 | 0.07985 | 0.0069 | 13.3663
15.5 | 1.0244 | 0.09595 | -0.0027 | 10.6764
16 | 0.9182 | 0.13069 | -0.0248 | 7.0258
16.5 | 0.805 | 0.18094 | -0.0487 | 4.449
17 | 0.7932 | 0.20059 | -0.0583 | 3.9543
17.5 | 0.8206 | 0.20479 | -0.0578 | 4.007
18 | 0.8267 | 0.21586 | -0.0636 | 3.8298

## 21. Re 250k Mach 0.25 (1)
BIGFOIL.COM POLAR EXPORT
hq1012
HQ 1.0/12 |  |  |  | Cl Max: | 1.094 | at alpha= | 9 | deg
JavaFoil+Calcfoil stall+Eppler ext transition |  |  |  | L/D Max: | 67.56 | at alpha= | 5.5 | deg
Re: | 250000 |  |  | Cd Min: | 0.00801 | at alpha= | -3 | deg
Mach: | 0.25 |  |  | Cl=0 at alpha= | -1.2869 | deg
|  |  |  | @ Cl=0.1, Cd= | 0.0082343
|  |  |  | @ Cl=0.4, Cd= | 0.0087508
|  |  |  | @ Cl=0.6, Cd= | 0.010526
alpha (deg) | Cl | Cd | Cm | Cl/Cd
-12.5 | -0.607 | 0.11654 | -0.005 | -5.207
-12 | -0.64 | 0.10495 | -0.005 | -6.099
-11.5 | -0.665 | 0.09742 | -0.005 | -6.831
-11 | -0.682 | 0.08857 | -0.006 | -7.704
-10.5 | -0.691 | 0.07986 | -0.006 | -8.647
-10 | -0.69 | 0.07411 | -0.006 | -9.314
-9.5 | -0.682 | 0.06839 | -0.006 | -9.972
-9 | -0.662 | 0.06236 | -0.007 | -10.615
-8.5 | -0.636 | 0.05846 | -0.007 | -10.879
-8 | -0.609 | 0.05394 | -0.01 | -11.288
-7.5 | -0.693 | 0.01709 | -0.021 | -40.527
-7 | -0.658 | 0.01579 | -0.022 | -41.695
-6.5 | -0.611 | 0.01506 | -0.023 | -40.591
-6 | -0.558 | 0.01527 | -0.023 | -36.525
-5.5 | -0.507 | 0.01371 | -0.024 | -36.986
-5 | -0.45 | 0.01299 | -0.024 | -34.637
-4.5 | -0.392 | 0.01248 | -0.025 | -31.391
-4 | -0.332 | 0.0097 | -0.026 | -34.256
-3.5 | -0.272 | 0.00934 | -0.026 | -29.112
-3 | -0.211 | 0.00801 | -0.027 | -26.309
-2.5 | -0.149 | 0.0083 | -0.028 | -18.01
-2 | -0.088 | 0.00827 | -0.028 | -10.642
-1.5 | -0.026 | 0.00823 | -0.029 | -3.2
-1 | 0.035 | 0.00818 | -0.029 | 4.331
-0.5 | 0.097 | 0.00823 | -0.03 | 11.806
0 | 0.16 | 0.00832 | -0.031 | 19.182
0.5 | 0.222 | 0.00833 | -0.031 | 26.595
1 | 0.283 | 0.00844 | -0.032 | 33.59
1.5 | 0.345 | 0.0086 | -0.032 | 40.154
2 | 0.407 | 0.00877 | -0.033 | 46.442
2.5 | 0.469 | 0.00892 | -0.034 | 52.557
3 | 0.53 | 0.00952 | -0.034 | 55.673
3.5 | 0.591 | 0.01047 | -0.035 | 56.472
4 | 0.652 | 0.01085 | -0.035 | 60.105
4.5 | 0.712 | 0.01125 | -0.036 | 63.308
5 | 0.772 | 0.01174 | -0.037 | 65.758
5.5 | 0.83 | 0.01228 | -0.037 | 67.56
6 | 0.885 | 0.01405 | -0.038 | 63.033
6.5 | 0.932 | 0.01657 | -0.038 | 56.255
7 | 0.978 | 0.01769 | -0.038 | 55.28
7.5 | 1.018 | 0.01918 | -0.039 | 53.082
8 | 1.055 | 0.02056 | -0.039 | 51.318
8.5 | 1.078 | 0.02226 | -0.039 | 48.454
9 | 1.094 | 0.02406 | -0.039 | 45.473
9.5 | 1.035 | 0.03737 | -0.036 | 27.699
10 | 0.931 | 0.0712 | -0.017 | 13.075
10.5 | 0.925 | 0.07665 | -0.016 | 12.071
11 | 0.91 | 0.083 | -0.016 | 10.968
11.5 | 0.886 | 0.08976 | -0.015 | 9.866
12 | 0.851 | 0.10015 | -0.015 | 8.498
12.5 | 0.807 | 0.10997 | -0.014 | 7.341
13 | 0.755 | 0.11949 | -0.014 | 6.317
13.5 | 0.695 | 0.13159 | -0.013 | 5.281
14 | 0.628 | 0.15044 | -0.014 | 4.177

## 22. Re 250k Mach 0.25 (2)
BIGFOIL.COM POLAR EXPORT
hq1012
HQ 1.0/12 |  |  |  | Cl Max: | 1.0916 | at alpha= | 11.5 | deg
XFOIL ncrit=9 |  |  |  | L/D Max: | 64.2703 | at alpha= | 4.5 | deg
Re: | 250000 |  |  | Cd Min: | 0.19768 | at alpha= | 16.5 | deg
Mach: | 0.25 |  |  | Cl=0 at alpha= | -1.2523 | deg
|  |  |  | @ Cl=0.1, Cd= | 0.010337
|  |  |  | @ Cl=0.4, Cd= | 0.0099151
|  |  |  | @ Cl=0.6, Cd= | 0.0098764
alpha (deg) | Cl | Cd | Cm | Cl/Cd
-14.5 | -0.5818 | 0.16334 | 0.0007 | -3.5619
-14 | -0.5621 | 0.15469 | 0.0007 | -3.6337
-13.5 | -0.5456 | 0.14792 | -0.0012 | -3.6885
-13 | -0.5381 | 0.13971 | -0.005 | -3.8515
-12 | -0.5741 | 0.10662 | -0.0204 | -5.3845
-11.5 | -0.5945 | 0.09282 | -0.0269 | -6.4049
-11 | -0.719 | 0.05737 | -0.0519 | -12.5327
-10.5 | -0.7575 | 0.04805 | -0.0557 | -15.7648
-10 | -0.7885 | 0.04146 | -0.0536 | -19.0183
-9.5 | -0.8108 | 0.03546 | -0.048 | -22.8652
-9 | -0.7956 | 0.03237 | -0.0441 | -24.5783
-8.5 | -0.7802 | 0.02801 | -0.0391 | -27.8543
-8 | -0.7603 | 0.02409 | -0.0336 | -31.5608
-7.5 | -0.7452 | 0.02238 | -0.0271 | -33.2976
-7 | -0.6959 | 0.01993 | -0.0268 | -34.9172
-6.5 | -0.6188 | 0.01799 | -0.0313 | -34.3969
-6 | -0.545 | 0.01602 | -0.0354 | -34.02
-5.5 | -0.4704 | 0.01451 | -0.0393 | -32.419
-5 | -0.4035 | 0.01288 | -0.0419 | -31.3276
-4.5 | -0.3454 | 0.01137 | -0.0428 | -30.3782
-4 | -0.2956 | 0.01017 | -0.0415 | -29.0659
-3.5 | -0.2432 | 0.00991 | -0.0397 | -24.5409
-3 | -0.1898 | 0.00996 | -0.0381 | -19.0562
-2.5 | -0.1361 | 0.01007 | -0.0364 | -13.5154
-2 | -0.0823 | 0.01022 | -0.0348 | -8.0528
-1.5 | -0.0274 | 0.01028 | -0.0335 | -2.6654
-1 | 0.0279 | 0.01033 | -0.0325 | 2.7009
-0.5 | 0.0822 | 0.01035 | -0.0311 | 7.942
0 | 0.1357 | 0.01031 | -0.0294 | 13.162
0.5 | 0.1905 | 0.01025 | -0.0282 | 18.5854
1 | 0.2456 | 0.01017 | -0.0271 | 24.1495
1.5 | 0.3002 | 0.01009 | -0.0261 | 29.7522
2 | 0.3545 | 0.01 | -0.0248 | 35.45
2.5 | 0.4081 | 0.0099 | -0.0233 | 41.2222
3 | 0.4612 | 0.0098 | -0.0217 | 47.0612
3.5 | 0.5154 | 0.0097 | -0.0202 | 53.134
4 | 0.5804 | 0.00976 | -0.021 | 59.4672
4.5 | 0.6562 | 0.01021 | -0.0247 | 64.2703
5 | 0.7247 | 0.01131 | -0.028 | 64.076
5.5 | 0.7574 | 0.01225 | -0.0241 | 61.8286
6 | 0.7999 | 0.01328 | -0.0217 | 60.2334
6.5 | 0.8438 | 0.01429 | -0.0195 | 59.0483
7 | 0.886 | 0.01547 | -0.017 | 57.2721
7.5 | 0.9236 | 0.01703 | -0.0139 | 54.2337
8 | 0.9585 | 0.01875 | -0.0105 | 51.12
8.5 | 0.9929 | 0.02046 | -0.007 | 48.5288
9 | 1.0214 | 0.02234 | -0.0028 | 45.7207
9.5 | 1.0441 | 0.02432 | 0.0019 | 42.9317
10 | 1.063 | 0.02681 | 0.0063 | 39.6494
10.5 | 1.0763 | 0.03015 | 0.0104 | 35.6982
11 | 1.0844 | 0.03402 | 0.0137 | 31.8754
11.5 | 1.0916 | 0.03837 | 0.0164 | 28.4493
12 | 1.0915 | 0.04368 | 0.018 | 24.9886
12.5 | 1.077 | 0.05122 | 0.0185 | 21.0269
13 | 1.0563 | 0.05994 | 0.0167 | 17.6226
13.5 | 1.0275 | 0.07081 | 0.0121 | 14.5107
14 | 0.9926 | 0.08438 | 0.0043 | 11.7635
14.5 | 0.9531 | 0.10092 | -0.0062 | 9.4441
15 | 0.9112 | 0.11981 | -0.0182 | 7.6054
15.5 | 0.7957 | 0.16589 | -0.0428 | 4.7966
16 | 0.7948 | 0.17878 | -0.0489 | 4.4457
16.5 | 0.7871 | 0.19768 | -0.0577 | 3.9817

## 23. Re 250k Mach 0.50 (1)
BIGFOIL.COM POLAR EXPORT
hq1012
HQ 1.0/12 |  |  |  | Cl Max: | 1.168 | at alpha= | 20 | deg
JavaFoil+Calcfoil stall+Eppler ext transition |  |  |  | L/D Max: | 63.051 | at alpha= | 4.5 | deg
Re: | 250000 |  |  | Cd Min: | 0.00818 | at alpha= | -2.5 | deg
Mach: | 0.5 |  |  | Cl=0 at alpha= | -1.2899 | deg
|  |  |  | @ Cl=0.1, Cd= | 0.0085874
|  |  |  | @ Cl=0.4, Cd= | 0.0085009
|  |  |  | @ Cl=0.6, Cd= | 0.012526
alpha (deg) | Cl | Cd | Cm | Cl/Cd
-20 | -1.014 | 0.26368 | -0.004 | -3.845
-19.5 | -0.988 | 0.26141 | -0.005 | -3.78
-19 | -0.962 | 0.25879 | -0.005 | -3.717
-18.5 | -0.936 | 0.24726 | -0.005 | -3.785
-18 | -0.91 | 0.24768 | -0.006 | -3.673
-17.5 | -0.884 | 0.23444 | -0.006 | -3.769
-17 | -0.856 | 0.23364 | -0.006 | -3.663
-16.5 | -0.828 | 0.21569 | -0.006 | -3.84
-16 | -0.802 | 0.21456 | -0.007 | -3.737
-15.5 | -0.775 | 0.20794 | -0.007 | -3.729
-15 | -0.749 | 0.20355 | -0.007 | -3.68
-14.5 | -0.721 | 0.19927 | -0.007 | -3.618
-14 | -0.694 | 0.18712 | -0.008 | -3.708
-13.5 | -0.667 | 0.17607 | -0.008 | -3.788
-13 | -0.64 | 0.17353 | -0.008 | -3.689
-12.5 | -0.614 | 0.16239 | -0.008 | -3.779
-12 | -0.586 | 0.15395 | -0.008 | -3.806
-11.5 | -0.559 | 0.1479 | -0.009 | -3.78
-11 | -0.532 | 0.1453 | -0.009 | -3.661
-10.5 | -0.504 | 0.13355 | -0.009 | -3.776
-10 | -0.477 | 0.12833 | -0.008 | -3.716
-9.5 | -0.45 | 0.11809 | -0.009 | -3.809
-9 | -0.422 | 0.12083 | -0.008 | -3.495
-8.5 | -0.395 | 0.10821 | -0.008 | -3.65
-8 | -0.368 | 0.06349 | -0.009 | -5.796
-7.5 | -0.5 | 0.05638 | -0.009 | -8.863
-7 | -0.534 | 0.05264 | -0.008 | -10.152
-6.5 | -0.52 | 0.04732 | -0.009 | -10.985
-6 | -0.591 | 0.01703 | -0.025 | -34.701
-5.5 | -0.55 | 0.01549 | -0.026 | -35.497
-5 | -0.494 | 0.01472 | -0.027 | -33.573
-4.5 | -0.434 | 0.01381 | -0.028 | -31.443
-4 | -0.37 | 0.0131 | -0.029 | -28.253
-3.5 | -0.303 | 0.01011 | -0.029 | -30.003
-3 | -0.235 | 0.00965 | -0.03 | -24.379
-2.5 | -0.167 | 0.00818 | -0.031 | -20.405
-2 | -0.098 | 0.00864 | -0.032 | -11.381
-1.5 | -0.029 | 0.00859 | -0.032 | -3.425
-1 | 0.04 | 0.00857 | -0.033 | 4.617
-0.5 | 0.109 | 0.00859 | -0.034 | 12.64
0 | 0.178 | 0.00869 | -0.034 | 20.518
0.5 | 0.248 | 0.00877 | -0.035 | 28.241
1 | 0.317 | 0.00892 | -0.036 | 35.517
1.5 | 0.386 | 0.0083 | -0.036 | 46.496
2 | 0.455 | 0.00929 | -0.037 | 48.97
2.5 | 0.523 | 0.00965 | -0.038 | 54.239
3 | 0.592 | 0.0125 | -0.038 | 47.365
3.5 | 0.66 | 0.01272 | -0.039 | 51.876
4 | 0.727 | 0.01199 | -0.04 | 60.638
4.5 | 0.793 | 0.01258 | -0.04 | 63.051
5 | 0.852 | 0.01475 | -0.041 | 57.767
5.5 | 0.906 | 0.01715 | -0.041 | 52.831
6 | 0.954 | 0.01849 | -0.041 | 51.584
6.5 | 0.995 | 0.02028 | -0.042 | 49.037
7 | 1.021 | 0.02336 | -0.042 | 43.705
7.5 | 1.025 | 0.02659 | -0.042 | 38.563
8 | 0.846 | 0.06268 | -0.016 | 13.49
8.5 | 0.537 | 0.10225 | -0.013 | 5.255
9 | 0.565 | 0.09169 | -0.016 | 6.162
9.5 | 0.592 | 0.12602 | -0.017 | 4.701
10 | 0.62 | 0.12594 | -0.019 | 4.924
10.5 | 0.648 | 0.14835 | -0.021 | 4.367
11 | 0.675 | 0.14124 | -0.021 | 4.779
11.5 | 0.703 | 0.15343 | -0.023 | 4.583
12 | 0.73 | 0.15796 | -0.023 | 4.622
12.5 | 0.758 | 0.17446 | -0.024 | 4.345
13 | 0.785 | 0.17657 | -0.025 | 4.446
13.5 | 0.812 | 0.18718 | -0.025 | 4.34
14 | 0.841 | 0.20766 | -0.027 | 4.051
14.5 | 0.868 | 0.19649 | -0.028 | 4.418
15 | 0.895 | 0.20857 | -0.028 | 4.29
15.5 | 0.922 | 0.21285 | -0.028 | 4.331
16 | 0.951 | 0.23371 | -0.03 | 4.07
16.5 | 0.978 | 0.24291 | -0.03 | 4.025
17 | 1.005 | 0.24274 | -0.031 | 4.139
17.5 | 1.031 | 0.24254 | -0.031 | 4.252
18 | 1.058 | 0.25012 | -0.032 | 4.229
18.5 | 1.085 | 0.25548 | -0.032 | 4.246
19 | 1.115 | 0.26891 | -0.034 | 4.146
19.5 | 1.142 | 0.27839 | -0.035 | 4.102
20 | 1.168 | 0.28725 | -0.035 | 4.067

## 24. Re 250k Mach 0.50 (2)
BIGFOIL.COM POLAR EXPORT
hq1012
HQ 1.0/12 |  |  |  | Cl Max: | 1.0004 | at alpha= | 9 | deg
XFOIL ncrit=9 |  |  |  | L/D Max: | 57.1742 | at alpha= | 5 | deg
Re: | 250000 |  |  | Cd Min: | 0.26837 | at alpha= | -20 | deg
Mach: | 0.5 |  |  | Cl=0 at alpha= | -1.2211 | deg
|  |  |  | @ Cl=0.1, Cd= | 0.011118
|  |  |  | @ Cl=0.4, Cd= | 0.01079
|  |  |  | @ Cl=0.6, Cd= | 0.010814
alpha (deg) | Cl | Cd | Cm | Cl/Cd
-20 | -0.7976 | 0.26837 | 0.0595 | -2.972
-19.5 | -0.774 | 0.25989 | 0.0559 | -2.9782
-19 | -0.7519 | 0.25197 | 0.0514 | -2.9841
-18.5 | -0.7303 | 0.24388 | 0.0466 | -2.9945
-18 | -0.713 | 0.23648 | 0.0397 | -3.0151
-17.5 | -0.7007 | 0.23013 | 0.0327 | -3.0448
-17 | -0.6703 | 0.21846 | 0.0314 | -3.0683
-16.5 | -0.6473 | 0.21086 | 0.0281 | -3.0698
-16 | -0.628 | 0.20284 | 0.0231 | -3.096
-15.5 | -0.6228 | 0.19638 | 0.0148 | -3.1714
-15 | -0.5997 | 0.18565 | 0.0118 | -3.2303
-14.5 | -0.5734 | 0.17739 | 0.0102 | -3.2324
-14 | -0.5549 | 0.16948 | 0.0066 | -3.2741
-13.5 | -0.5464 | 0.16115 | 0.0002 | -3.3906
-13 | -0.5404 | 0.15227 | -0.0063 | -3.549
-12.5 | -0.5173 | 0.14324 | -0.0067 | -3.6114
-12 | -0.5131 | 0.1311 | -0.0125 | -3.9138
-11.5 | -0.5046 | 0.12193 | -0.0159 | -4.1384
-11 | -0.5035 | 0.11155 | -0.0206 | -4.5137
-10.5 | -0.5075 | 0.10074 | -0.0258 | -5.0377
-10 | -0.5175 | 0.08929 | -0.0318 | -5.7957
-9.5 | -0.5366 | 0.0763 | -0.0393 | -7.0328
-9 | -0.5693 | 0.06072 | -0.0502 | -9.3758
-8.5 | -0.6056 | 0.04869 | -0.059 | -12.4379
-8 | -0.6424 | 0.0401 | -0.0618 | -16.02
-7.5 | -0.6808 | 0.03489 | -0.0558 | -19.5128
-7 | -0.7109 | 0.03074 | -0.0469 | -23.1262
-6.5 | -0.6515 | 0.02396 | -0.0511 | -27.1912
-6 | -0.5729 | 0.01976 | -0.0539 | -28.9929
-5.5 | -0.4958 | 0.01717 | -0.0557 | -28.8759
-5 | -0.4276 | 0.01518 | -0.0556 | -28.1686
-4.5 | -0.3718 | 0.01369 | -0.0533 | -27.1585
-4 | -0.3218 | 0.01233 | -0.0503 | -26.0989
-3.5 | -0.2747 | 0.01102 | -0.0469 | -24.9274
-3 | -0.2199 | 0.01061 | -0.0436 | -20.7257
-2.5 | -0.159 | 0.01071 | -0.0413 | -14.8459
-2 | -0.0974 | 0.01089 | -0.0391 | -8.944
-1.5 | -0.0352 | 0.01104 | -0.0372 | -3.1884
-1 | 0.0279 | 0.01111 | -0.0358 | 2.5113
-0.5 | 0.0896 | 0.01112 | -0.0341 | 8.0576
0 | 0.151 | 0.01111 | -0.0322 | 13.5914
0.5 | 0.2133 | 0.01105 | -0.0306 | 19.3032
1 | 0.2756 | 0.01098 | -0.0292 | 25.1002
1.5 | 0.3383 | 0.01088 | -0.0278 | 31.0938
2 | 0.4 | 0.01079 | -0.0261 | 37.0714
2.5 | 0.461 | 0.01068 | -0.0241 | 43.1648
3 | 0.52 | 0.01057 | -0.0215 | 49.1958
3.5 | 0.5753 | 0.01058 | -0.018 | 54.3762
4 | 0.626 | 0.01106 | -0.014 | 56.6004
4.5 | 0.6915 | 0.01221 | -0.0138 | 56.6339
5 | 0.781 | 0.01366 | -0.0188 | 57.1742
5.5 | 0.8201 | 0.01472 | -0.0142 | 55.7133
6 | 0.862 | 0.016 | -0.0097 | 53.875
6.5 | 0.8989 | 0.01765 | -0.0045 | 50.9292
7 | 0.9273 | 0.01962 | 0.0019 | 47.263
7.5 | 0.9522 | 0.0221 | 0.008 | 43.086
8 | 0.9779 | 0.02497 | 0.0133 | 39.163
8.5 | 0.9951 | 0.02868 | 0.0182 | 34.6967
9 | 1.0004 | 0.03353 | 0.0221 | 29.836
9.5 | 0.9927 | 0.03982 | 0.0242 | 24.9297
10 | 0.9729 | 0.04818 | 0.0236 | 20.193
10.5 | 0.9459 | 0.05821 | 0.0196 | 16.2498
11 | 0.9164 | 0.06998 | 0.0127 | 13.0952
12 | 0.8198 | 0.10556 | -0.0112 | 7.7662
12.5 | 0.787 | 0.12295 | -0.0213 | 6.401
13 | 0.7881 | 0.13274 | -0.0266 | 5.9372
13.5 | 0.7754 | 0.14826 | -0.0352 | 5.23
14 | 0.774 | 0.16174 | -0.0425 | 4.7855

## 25. Re 500k Mach 0.00 (1)
BIGFOIL.COM POLAR EXPORT
hq1012
HQ 1.0/12 |  |  |  | Cl Max: | 1.146 | at alpha= | 10.5 | deg
JavaFoil+Calcfoil stall+Eppler ext transition |  |  |  | L/D Max: | 80.67 | at alpha= | 5.5 | deg
Re: | 500000 |  |  | Cd Min: | 0.00635 | at alpha= | -3.5 | deg
Mach: | 0 |  |  | Cl=0 at alpha= | -1.2833 | deg
|  |  |  | @ Cl=0.1, Cd= | 0.0064369
|  |  |  | @ Cl=0.4, Cd= | 0.006826
|  |  |  | @ Cl=0.6, Cd= | 0.0087939
alpha (deg) | Cl | Cd | Cm | Cl/Cd
-13.5 | -0.727 | 0.10378 | -0.005 | -7.01
-13 | -0.738 | 0.09632 | -0.005 | -7.658
-12.5 | -0.744 | 0.09017 | -0.005 | -8.253
-12 | -0.747 | 0.08516 | -0.005 | -8.769
-11.5 | -0.745 | 0.07956 | -0.005 | -9.365
-11 | -0.739 | 0.07472 | -0.006 | -9.886
-10.5 | -0.728 | 0.06973 | -0.006 | -10.433
-10 | -0.712 | 0.06503 | -0.006 | -10.945
-9.5 | -0.691 | 0.06125 | -0.006 | -11.289
-9 | -0.675 | 0.05405 | -0.011 | -12.481
-8.5 | -0.772 | 0.01517 | -0.019 | -50.916
-8 | -0.738 | 0.01426 | -0.02 | -51.72
-7.5 | -0.695 | 0.0132 | -0.021 | -52.676
-7 | -0.65 | 0.01293 | -0.021 | -50.229
-6.5 | -0.599 | 0.0124 | -0.022 | -48.322
-6 | -0.547 | 0.01191 | -0.023 | -45.908
-5.5 | -0.493 | 0.01112 | -0.023 | -44.289
-5 | -0.437 | 0.01052 | -0.024 | -41.511
-4.5 | -0.38 | 0.01004 | -0.024 | -37.854
-4 | -0.322 | 0.00828 | -0.025 | -38.894
-3.5 | -0.263 | 0.00635 | -0.026 | -41.462
-3 | -0.204 | 0.00636 | -0.026 | -32.119
-2.5 | -0.145 | 0.00652 | -0.027 | -22.2
-2 | -0.085 | 0.00647 | -0.027 | -13.172
-1.5 | -0.026 | 0.00645 | -0.028 | -3.956
-1 | 0.034 | 0.00641 | -0.029 | 5.347
-0.5 | 0.094 | 0.00643 | -0.029 | 14.628
0 | 0.155 | 0.0065 | -0.03 | 23.773
0.5 | 0.215 | 0.00654 | -0.03 | 32.827
1 | 0.275 | 0.00661 | -0.031 | 41.501
1.5 | 0.334 | 0.00672 | -0.031 | 49.759
2 | 0.394 | 0.00681 | -0.032 | 57.867
2.5 | 0.454 | 0.00697 | -0.033 | 65.139
3 | 0.513 | 0.00715 | -0.033 | 71.774
3.5 | 0.573 | 0.00862 | -0.034 | 66.456
4 | 0.632 | 0.009 | -0.034 | 70.194
4.5 | 0.69 | 0.00927 | -0.035 | 74.44
5 | 0.748 | 0.00961 | -0.036 | 77.861
5.5 | 0.805 | 0.00998 | -0.036 | 80.67
6 | 0.86 | 0.01189 | -0.037 | 72.306
6.5 | 0.913 | 0.01238 | -0.037 | 73.723
7 | 0.964 | 0.01315 | -0.038 | 73.306
7.5 | 1.014 | 0.01377 | -0.038 | 73.631
8 | 1.048 | 0.01624 | -0.038 | 64.547
8.5 | 1.083 | 0.01721 | -0.039 | 62.918
9 | 1.108 | 0.01827 | -0.039 | 60.644
9.5 | 1.128 | 0.01968 | -0.039 | 57.326
10 | 1.14 | 0.02141 | -0.039 | 53.246
10.5 | 1.146 | 0.02348 | -0.04 | 48.791
11 | 1.139 | 0.02684 | -0.039 | 42.441
11.5 | 1.114 | 0.0333 | -0.039 | 33.462
12 | 0.999 | 0.07145 | -0.03 | 13.979
12.5 | 0.964 | 0.08777 | -0.024 | 10.979
13 | 0.945 | 0.0954 | -0.021 | 9.904
13.5 | 0.927 | 0.10198 | -0.021 | 9.088
14 | 0.903 | 0.11029 | -0.018 | 8.184
14.5 | 0.878 | 0.11832 | -0.017 | 7.417
15 | 0.851 | 0.12822 | -0.017 | 6.635
15.5 | 0.822 | 0.13498 | -0.017 | 6.092

## 26. Re 500k Mach 0.00 (2)
BIGFOIL.COM POLAR EXPORT
hq1012
HQ 1.0/12 |  |  |  | Cl Max: | 1.2244 | at alpha= | 13.5 | deg
XFOIL ncrit=9 |  |  |  | L/D Max: | 75.4545 | at alpha= | 6 | deg
Re: | 500000 |  |  | Cd Min: | 0.20277 | at alpha= | -17.5 | deg
Mach: | 0 |  |  | Cl=0 at alpha= | -1.2364 | deg
|  |  |  | @ Cl=0.1, Cd= | 0.0071033
|  |  |  | @ Cl=0.4, Cd= | 0.007223
|  |  |  | @ Cl=0.6, Cd= | 0.0081565
alpha (deg) | Cl | Cd | Cm | Cl/Cd
-17.5 | -0.6381 | 0.20277 | 0.026 | -3.1469
-17 | -0.6303 | 0.1933 | 0.0198 | -3.2607
-16.5 | -0.6201 | 0.18445 | 0.0151 | -3.3619
-16 | -0.6071 | 0.17701 | 0.0128 | -3.4297
-15.5 | -0.5903 | 0.17144 | 0.0105 | -3.4432
-15 | -0.5796 | 0.16369 | 0.0069 | -3.5408
-14.5 | -0.8733 | 0.0735 | -0.0371 | -11.8816
-14 | -0.9045 | 0.06043 | -0.0459 | -14.9677
-13.5 | -0.9371 | 0.04945 | -0.0517 | -18.9505
-13 | -0.9577 | 0.04171 | -0.054 | -22.9609
-12.5 | -0.9686 | 0.03606 | -0.0537 | -26.8608
-12 | -0.9626 | 0.03299 | -0.0521 | -29.1785
-11.5 | -0.9641 | 0.02942 | -0.0477 | -32.7702
-11 | -0.951 | 0.02683 | -0.0433 | -35.4454
-10.5 | -0.9275 | 0.02427 | -0.0398 | -38.2159
-10 | -0.9026 | 0.0215 | -0.0362 | -41.9814
-9.5 | -0.8743 | 0.01939 | -0.0327 | -45.0903
-9 | -0.8409 | 0.01801 | -0.0295 | -46.6907
-8.5 | -0.8156 | 0.01645 | -0.0248 | -49.5805
-8 | -0.7551 | 0.0152 | -0.027 | -49.6776
-7.5 | -0.685 | 0.01384 | -0.031 | -49.4942
-7 | -0.6144 | 0.01294 | -0.0348 | -47.4807
-6.5 | -0.547 | 0.01206 | -0.0378 | -45.3566
-6 | -0.4902 | 0.01131 | -0.0383 | -43.3422
-5.5 | -0.4394 | 0.01064 | -0.0374 | -41.297
-5 | -0.3914 | 0.00985 | -0.0361 | -39.736
-4.5 | -0.3429 | 0.00907 | -0.035 | -37.806
-4 | -0.2943 | 0.00826 | -0.034 | -35.6295
-3.5 | -0.2455 | 0.00751 | -0.0329 | -32.6897
-3 | -0.1934 | 0.0072 | -0.0321 | -26.8611
-2.5 | -0.1391 | 0.00712 | -0.0316 | -19.5365
-2 | -0.0842 | 0.0071 | -0.0311 | -11.8592
-1.5 | -0.0291 | 0.0071 | -0.0307 | -4.0986
-1 | 0.0261 | 0.0071 | -0.0303 | 3.6761
-0.5 | 0.0816 | 0.0071 | -0.0299 | 11.493
0 | 0.1369 | 0.00711 | -0.0296 | 19.2546
0.5 | 0.1923 | 0.00712 | -0.0292 | 27.0084
1 | 0.2477 | 0.00714 | -0.0289 | 34.6919
1.5 | 0.3031 | 0.00716 | -0.0287 | 42.3324
2 | 0.3581 | 0.0072 | -0.0283 | 49.7361
2.5 | 0.4128 | 0.00723 | -0.0279 | 57.0954
3 | 0.4664 | 0.00729 | -0.0272 | 63.9781
3.5 | 0.5185 | 0.00741 | -0.0263 | 69.973
4 | 0.5674 | 0.00774 | -0.0249 | 73.3075
4.5 | 0.6128 | 0.00832 | -0.0229 | 73.6538
5 | 0.6598 | 0.00901 | -0.0214 | 73.2297
5.5 | 0.7342 | 0.0098 | -0.0261 | 74.9184
6 | 0.7885 | 0.01045 | -0.0265 | 75.4545
6.5 | 0.8357 | 0.01109 | -0.0253 | 75.3562
7 | 0.8801 | 0.01203 | -0.0238 | 73.1588
7.5 | 0.9231 | 0.01309 | -0.022 | 70.5195
8 | 0.9671 | 0.01403 | -0.0204 | 68.9309
8.5 | 1.0097 | 0.01504 | -0.0187 | 67.1343
9 | 1.0514 | 0.01606 | -0.0168 | 65.467
9.5 | 1.0912 | 0.01715 | -0.0147 | 63.6268
10 | 1.1269 | 0.01844 | -0.0121 | 61.1117
10.5 | 1.1545 | 0.02004 | -0.0083 | 57.6098
11 | 1.1766 | 0.02165 | -0.0038 | 54.3464
11.5 | 1.1938 | 0.02364 | 0.0007 | 50.4992
12 | 1.1993 | 0.02661 | 0.0053 | 45.0695
12.5 | 1.2114 | 0.02946 | 0.0084 | 41.1202
13 | 1.2192 | 0.03294 | 0.0109 | 37.0128
13.5 | 1.2244 | 0.03697 | 0.0125 | 33.1187
14 | 1.2197 | 0.04239 | 0.0133 | 28.7733
14.5 | 1.2028 | 0.04974 | 0.0129 | 24.1817
15 | 1.1859 | 0.05789 | 0.0113 | 20.4854
15.5 | 1.1745 | 0.06631 | 0.0081 | 17.7123
16 | 1.1572 | 0.07654 | 0.0033 | 15.1189
16.5 | 1.135 | 0.08838 | -0.0027 | 12.8423
17 | 1.1082 | 0.10208 | -0.0103 | 10.8562
17.5 | 1.0777 | 0.11735 | -0.019 | 9.1836
18 | 1.0453 | 0.13404 | -0.0289 | 7.7984
18.5 | 1.008 | 0.1528 | -0.0402 | 6.5969

## 27. Re 500k Mach 0.10 (1)
BIGFOIL.COM POLAR EXPORT
hq1012
HQ 1.0/12 |  |  |  | Cl Max: | 1.139 | at alpha= | 10.5 | deg
JavaFoil+Calcfoil stall+Eppler ext transition |  |  |  | L/D Max: | 80.385 | at alpha= | 5.5 | deg
Re: | 500000 |  |  | Cd Min: | 0.00629 | at alpha= | -3 | deg
Mach: | 0.1 |  |  | Cl=0 at alpha= | -1.2833 | deg
|  |  |  | @ Cl=0.1, Cd= | 0.0064517
|  |  |  | @ Cl=0.4, Cd= | 0.0068407
|  |  |  | @ Cl=0.6, Cd= | 0.0087442
alpha (deg) | Cl | Cd | Cm | Cl/Cd
-13.5 | -0.707 | 0.10519 | -0.005 | -6.717
-13 | -0.72 | 0.09907 | -0.005 | -7.27
-12.5 | -0.73 | 0.0912 | -0.005 | -8.008
-12 | -0.736 | 0.08622 | -0.005 | -8.535
-11.5 | -0.737 | 0.08045 | -0.005 | -9.16
-11 | -0.733 | 0.075 | -0.006 | -9.775
-10.5 | -0.724 | 0.07006 | -0.006 | -10.335
-10 | -0.71 | 0.06544 | -0.006 | -10.85
-9.5 | -0.691 | 0.06153 | -0.006 | -11.228
-9 | -0.668 | 0.05725 | -0.009 | -11.664
-8.5 | -0.773 | 0.01499 | -0.019 | -51.532
-8 | -0.739 | 0.0144 | -0.02 | -51.322
-7.5 | -0.697 | 0.0133 | -0.021 | -52.399
-7 | -0.651 | 0.01302 | -0.021 | -50.054
-6.5 | -0.602 | 0.0125 | -0.022 | -48.146
-6 | -0.549 | 0.012 | -0.023 | -45.78
-5.5 | -0.495 | 0.01127 | -0.023 | -43.92
-5 | -0.439 | 0.01083 | -0.024 | -40.54
-4.5 | -0.382 | 0.01004 | -0.024 | -38.035
-4 | -0.324 | 0.00799 | -0.025 | -40.515
-3.5 | -0.265 | 0.00638 | -0.026 | -41.467
-3 | -0.205 | 0.00629 | -0.026 | -32.635
-2.5 | -0.146 | 0.00654 | -0.027 | -22.265
-2 | -0.086 | 0.00644 | -0.027 | -13.29
-1.5 | -0.026 | 0.00646 | -0.028 | -3.97
-1 | 0.034 | 0.00639 | -0.029 | 5.395
-0.5 | 0.095 | 0.00645 | -0.029 | 14.67
0 | 0.155 | 0.00647 | -0.03 | 23.988
0.5 | 0.216 | 0.00655 | -0.03 | 32.914
1 | 0.276 | 0.00663 | -0.031 | 41.61
1.5 | 0.336 | 0.0067 | -0.032 | 50.187
2 | 0.396 | 0.00683 | -0.032 | 58.004
2.5 | 0.456 | 0.00699 | -0.033 | 65.315
3 | 0.516 | 0.00718 | -0.033 | 71.857
3.5 | 0.576 | 0.00861 | -0.034 | 66.856
4 | 0.635 | 0.00894 | -0.035 | 70.976
4.5 | 0.694 | 0.00927 | -0.035 | 74.852
5 | 0.752 | 0.00962 | -0.036 | 78.2
5.5 | 0.809 | 0.01006 | -0.036 | 80.385
6 | 0.864 | 0.01192 | -0.037 | 72.447
6.5 | 0.917 | 0.01247 | -0.037 | 73.531
7 | 0.968 | 0.01325 | -0.038 | 73.075
7.5 | 1.018 | 0.01412 | -0.038 | 72.065
8 | 1.051 | 0.0164 | -0.039 | 64.126
8.5 | 1.085 | 0.01743 | -0.039 | 62.282
9 | 1.109 | 0.01851 | -0.039 | 59.906
9.5 | 1.126 | 0.02012 | -0.039 | 55.97
10 | 1.137 | 0.02187 | -0.04 | 52.001
10.5 | 1.139 | 0.02411 | -0.04 | 47.247
11 | 1.126 | 0.02816 | -0.039 | 40.002
11.5 | 1.081 | 0.0394 | -0.037 | 27.427
12 | 0.968 | 0.08035 | -0.026 | 12.042
12.5 | 0.948 | 0.08851 | -0.024 | 10.712
13 | 0.926 | 0.09614 | -0.021 | 9.627
13.5 | 0.901 | 0.1037 | -0.019 | 8.692
14 | 0.875 | 0.11392 | -0.017 | 7.678
14.5 | 0.846 | 0.12238 | -0.017 | 6.91
15 | 0.815 | 0.12844 | -0.017 | 6.342
15.5 | 0.781 | 0.13625 | -0.016 | 5.734

## 28. Re 500k Mach 0.10 (2)
BIGFOIL.COM POLAR EXPORT
hq1012
HQ 1.0/12 |  |  |  | Cl Max: | 1.2125 | at alpha= | 13.5 | deg
XFOIL ncrit=9 |  |  |  | L/D Max: | 75.4139 | at alpha= | 6 | deg
Re: | 500000 |  |  | Cd Min: | 0.18527 | at alpha= | -16.5 | deg
Mach: | 0.1 |  |  | Cl=0 at alpha= | -1.2356 | deg
|  |  |  | @ Cl=0.1, Cd= | 0.00712
|  |  |  | @ Cl=0.4, Cd= | 0.007239
|  |  |  | @ Cl=0.6, Cd= | 0.0081916
alpha (deg) | Cl | Cd | Cm | Cl/Cd
-16.5 | -0.6205 | 0.18527 | 0.0154 | -3.3492
-16 | -0.6067 | 0.17793 | 0.0132 | -3.4098
-15.5 | -0.5899 | 0.17225 | 0.0108 | -3.4247
-15 | -0.579 | 0.16446 | 0.0071 | -3.5206
-14 | -0.8519 | 0.07127 | -0.0384 | -11.9531
-13.5 | -0.9061 | 0.05466 | -0.0493 | -16.577
-13 | -0.9285 | 0.04584 | -0.0535 | -20.2552
-12.5 | -0.9433 | 0.03924 | -0.0548 | -24.0392
-12 | -0.941 | 0.03544 | -0.0541 | -26.5519
-11.5 | -0.949 | 0.03095 | -0.0507 | -30.6624
-11 | -0.9443 | 0.02812 | -0.0456 | -33.5811
-10.5 | -0.9257 | 0.02518 | -0.0417 | -36.7633
-10 | -0.8986 | 0.02276 | -0.0382 | -39.4815
-9.5 | -0.876 | 0.01987 | -0.0341 | -44.0866
-9 | -0.8432 | 0.0184 | -0.0307 | -45.8261
-8.5 | -0.8172 | 0.01683 | -0.026 | -48.5561
-8 | -0.7575 | 0.01568 | -0.0278 | -48.3099
-7.5 | -0.688 | 0.01401 | -0.0317 | -49.1078
-7 | -0.6171 | 0.01303 | -0.0355 | -47.3599
-6.5 | -0.5493 | 0.01213 | -0.0384 | -45.2844
-6 | -0.4928 | 0.01138 | -0.0387 | -43.304
-5.5 | -0.4415 | 0.01076 | -0.0378 | -41.0316
-5 | -0.3934 | 0.00995 | -0.0364 | -39.5377
-4.5 | -0.3449 | 0.00914 | -0.0353 | -37.7352
-4 | -0.2958 | 0.00834 | -0.0343 | -35.4676
-3.5 | -0.2468 | 0.00757 | -0.0332 | -32.6024
-3 | -0.1945 | 0.00724 | -0.0323 | -26.8646
-2.5 | -0.14 | 0.00714 | -0.0317 | -19.6078
-2 | -0.0848 | 0.00712 | -0.0313 | -11.9101
-1.5 | -0.0294 | 0.00712 | -0.0308 | -4.1292
-1 | 0.0262 | 0.00713 | -0.0304 | 3.6746
-0.5 | 0.082 | 0.00712 | -0.0301 | 11.5169
0 | 0.1377 | 0.00712 | -0.0297 | 19.3399
0.5 | 0.1934 | 0.00713 | -0.0294 | 27.1248
1 | 0.249 | 0.00716 | -0.029 | 34.7765
1.5 | 0.3047 | 0.00718 | -0.0287 | 42.4373
2 | 0.3602 | 0.00721 | -0.0284 | 49.9584
2.5 | 0.4151 | 0.00725 | -0.0279 | 57.2552
3 | 0.4689 | 0.00733 | -0.0273 | 63.97
3.5 | 0.5213 | 0.00746 | -0.0263 | 69.8794
4 | 0.5703 | 0.0078 | -0.0248 | 73.1154
4.5 | 0.6158 | 0.0084 | -0.0229 | 73.3095
5 | 0.6625 | 0.00909 | -0.0212 | 72.8823
5.5 | 0.7368 | 0.00988 | -0.0257 | 74.5749
6 | 0.7926 | 0.01051 | -0.0263 | 75.4139
6.5 | 0.8396 | 0.0112 | -0.025 | 74.9643
7 | 0.884 | 0.01216 | -0.0234 | 72.6974
7.5 | 0.9273 | 0.01322 | -0.0215 | 70.1437
8 | 0.9712 | 0.0142 | -0.0198 | 68.3944
8.5 | 1.013 | 0.0153 | -0.0178 | 66.2092
9 | 1.0541 | 0.01637 | -0.0157 | 64.3922
9.5 | 1.094 | 0.01746 | -0.0135 | 62.6575
10 | 1.1292 | 0.01877 | -0.0107 | 60.1598
10.5 | 1.1556 | 0.02033 | -0.0065 | 56.8421
11 | 1.17 | 0.02243 | -0.0011 | 52.1623
11.5 | 1.1901 | 0.02436 | 0.0028 | 48.8547
12 | 1.1934 | 0.02763 | 0.0072 | 43.1922
12.5 | 1.2042 | 0.03076 | 0.0101 | 39.1482
13 | 1.2098 | 0.03462 | 0.0124 | 34.9451
13.5 | 1.2125 | 0.03912 | 0.0136 | 30.9944
14 | 1.2046 | 0.04518 | 0.0139 | 26.6622
14.5 | 1.1855 | 0.05316 | 0.0129 | 22.3006
15 | 1.1664 | 0.06208 | 0.0104 | 18.7887
15.5 | 1.1514 | 0.07157 | 0.0062 | 16.0877
16 | 1.1306 | 0.08301 | 0.0004 | 13.62
16.5 | 1.1055 | 0.09599 | -0.0066 | 11.5168
17 | 1.0763 | 0.11073 | -0.015 | 9.72
17.5 | 1.0441 | 0.12683 | -0.0244 | 8.2323
18 | 1.0103 | 0.14456 | -0.035 | 6.9888
18.5 | 0.9746 | 0.16392 | -0.0466 | 5.9456

## 29. Re 500k Mach 0.25 (1)
BIGFOIL.COM POLAR EXPORT
hq1012
HQ 1.0/12 |  |  |  | Cl Max: | 1.112 | at alpha= | 9.5 | deg
JavaFoil+Calcfoil stall+Eppler ext transition |  |  |  | L/D Max: | 80.911 | at alpha= | 5.5 | deg
Re: | 500000 |  |  | Cd Min: | 0.00635 | at alpha= | -3 | deg
Mach: | 0.25 |  |  | Cl=0 at alpha= | -1.2869 | deg
|  |  |  | @ Cl=0.1, Cd= | 0.0065114
|  |  |  | @ Cl=0.4, Cd= | 0.0068997
|  |  |  | @ Cl=0.6, Cd= | 0.13732
alpha (deg) | Cl | Cd | Cm | Cl/Cd
-13 | -0.566 | 0.10663 | -0.006 | -5.312
-12.5 | -0.607 | 0.09837 | -0.006 | -6.172
-12 | -0.64 | 0.09411 | -0.005 | -6.803
-11.5 | -0.666 | 0.08792 | -0.006 | -7.57
-11 | -0.682 | 0.08016 | -0.006 | -8.513
-10.5 | -0.691 | 0.07332 | -0.006 | -9.42
-10 | -0.69 | 0.06862 | -0.006 | -10.06
-9.5 | -0.682 | 0.06333 | -0.006 | -10.768
-9 | -0.663 | 0.05891 | -0.008 | -11.257
-8.5 | -0.636 | 0.05519 | -0.007 | -11.525
-8 | -0.739 | 0.01535 | -0.02 | -48.114
-7.5 | -0.705 | 0.01422 | -0.021 | -49.585
-7 | -0.662 | 0.01348 | -0.022 | -49.056
-6.5 | -0.614 | 0.01287 | -0.023 | -47.71
-6 | -0.562 | 0.01173 | -0.023 | -47.888
-5.5 | -0.507 | 0.01176 | -0.024 | -43.127
-5 | -0.45 | 0.01112 | -0.024 | -40.479
-4.5 | -0.392 | 0.01059 | -0.025 | -36.995
-4 | -0.332 | 0.00799 | -0.026 | -41.597
-3.5 | -0.272 | 0.00766 | -0.026 | -35.514
-3 | -0.211 | 0.00635 | -0.027 | -33.205
-2.5 | -0.15 | 0.00657 | -0.028 | -22.75
-2 | -0.088 | 0.00651 | -0.028 | -13.521
-1.5 | -0.026 | 0.00647 | -0.029 | -4.07
-1 | 0.035 | 0.00646 | -0.029 | 5.479
-0.5 | 0.097 | 0.00651 | -0.03 | 14.929
0 | 0.16 | 0.00654 | -0.031 | 24.413
0.5 | 0.222 | 0.00657 | -0.031 | 33.722
1 | 0.283 | 0.00661 | -0.032 | 42.878
1.5 | 0.345 | 0.00674 | -0.032 | 51.213
2 | 0.407 | 0.00692 | -0.033 | 58.808
2.5 | 0.469 | 0.00708 | -0.034 | 66.188
3 | 0.53 | 0.00757 | -0.034 | 70.076
3.5 | 0.591 | 0.00871 | -0.035 | 67.861
4 | 0.652 | 0.00904 | -0.035 | 72.103
4.5 | 0.712 | 0.00939 | -0.036 | 75.855
5 | 0.772 | 0.00974 | -0.037 | 79.254
5.5 | 0.83 | 0.01025 | -0.037 | 80.911
6 | 0.885 | 0.01198 | -0.038 | 73.884
6.5 | 0.939 | 0.0128 | -0.038 | 73.379
7 | 0.99 | 0.01367 | -0.039 | 72.454
7.5 | 1.027 | 0.01632 | -0.039 | 62.93
8 | 1.066 | 0.01741 | -0.039 | 61.233
8.5 | 1.089 | 0.01878 | -0.04 | 58.003
9 | 1.106 | 0.02014 | -0.04 | 54.931
9.5 | 1.112 | 0.02225 | -0.04 | 49.972
10 | 1.102 | 0.02527 | -0.04 | 43.612
10.5 | 1.047 | 0.03624 | -0.038 | 28.878
11 | 0.92 | 0.07619 | -0.024 | 12.071
11.5 | 0.889 | 0.08508 | -0.02 | 10.451
12 | 0.852 | 0.09291 | -0.017 | 9.172
12.5 | 0.808 | 0.10083 | -0.016 | 8.012
13 | 0.755 | 0.10781 | -0.015 | 7.006
13.5 | 0.695 | 0.12038 | -0.015 | 5.774
14 | 0.629 | 0.12765 | -0.015 | 4.925
14.5 | 0.557 | 0.13732 | -0.016 | 4.053

## 30. Re 500k Mach 0.25 (2)
BIGFOIL.COM POLAR EXPORT
hq1012
HQ 1.0/12 |  |  |  | Cl Max: | 1.1589 | at alpha= | 12 | deg
XFOIL ncrit=9 |  |  |  | L/D Max: | 74.6105 | at alpha= | 6 | deg
Re: | 500000 |  |  | Cd Min: | 0.18234 | at alpha= | 17 | deg
Mach: | 0.25 |  |  | Cl=0 at alpha= | -1.2316 | deg
|  |  |  | @ Cl=0.1, Cd= | 0.0072227
|  |  |  | @ Cl=0.4, Cd= | 0.0073403
|  |  |  | @ Cl=0.6, Cd= | 0.0083822
alpha (deg) | Cl | Cd | Cm | Cl/Cd
-15 | -0.5778 | 0.16822 | 0.0084 | -3.4348
-14 | -0.5737 | 0.14622 | -0.0027 | -3.9235
-13.5 | -0.5683 | 0.13662 | -0.0054 | -4.1597
-13 | -0.6872 | 0.09533 | -0.0232 | -7.2086
-12.5 | -0.7497 | 0.07243 | -0.0375 | -10.3507
-12 | -0.789 | 0.05699 | -0.0488 | -13.8445
-11.5 | -0.8242 | 0.04579 | -0.0554 | -17.9996
-11 | -0.853 | 0.03763 | -0.0571 | -22.6681
-10.5 | -0.874 | 0.03175 | -0.0544 | -27.5276
-10 | -0.8818 | 0.02771 | -0.0482 | -31.8224
-9.5 | -0.8729 | 0.02363 | -0.0428 | -36.9403
-9 | -0.85 | 0.02103 | -0.0381 | -40.4184
-8.5 | -0.8242 | 0.01908 | -0.033 | -43.1971
-8 | -0.7769 | 0.01695 | -0.0323 | -45.8348
-7.5 | -0.7041 | 0.01507 | -0.036 | -46.722
-7 | -0.6302 | 0.01383 | -0.0395 | -45.5676
-6.5 | -0.5624 | 0.01288 | -0.0417 | -43.6646
-6 | -0.5055 | 0.01198 | -0.0414 | -42.1953
-5.5 | -0.4556 | 0.01114 | -0.0397 | -40.8977
-5 | -0.405 | 0.01041 | -0.0382 | -38.9049
-4.5 | -0.355 | 0.00953 | -0.0369 | -37.2508
-4 | -0.3038 | 0.00876 | -0.0358 | -34.6804
-3.5 | -0.2539 | 0.00785 | -0.0346 | -32.3439
-3 | -0.2011 | 0.00736 | -0.0335 | -27.3234
-2.5 | -0.145 | 0.00724 | -0.0328 | -20.0276
-2 | -0.0879 | 0.00721 | -0.0322 | -12.1914
-1.5 | -0.0307 | 0.00722 | -0.0317 | -4.2521
-1 | 0.0265 | 0.00721 | -0.0312 | 3.6755
-0.5 | 0.0843 | 0.00722 | -0.0309 | 11.6759
0 | 0.1418 | 0.00723 | -0.0305 | 19.6127
0.5 | 0.1991 | 0.00724 | -0.03 | 27.5
1 | 0.2565 | 0.00727 | -0.0296 | 35.282
1.5 | 0.3141 | 0.00728 | -0.0293 | 43.1456
2 | 0.3713 | 0.00732 | -0.0289 | 50.724
2.5 | 0.4279 | 0.00736 | -0.0284 | 58.1386
3 | 0.4832 | 0.00746 | -0.0275 | 64.7721
3.5 | 0.5367 | 0.00767 | -0.0264 | 69.9739
4 | 0.586 | 0.00816 | -0.0246 | 71.8137
4.5 | 0.632 | 0.00889 | -0.0223 | 71.0911
5 | 0.6788 | 0.00952 | -0.0201 | 71.3025
5.5 | 0.7512 | 0.01023 | -0.0234 | 73.4311
6 | 0.814 | 0.01091 | -0.0248 | 74.6104
6.5 | 0.8606 | 0.01179 | -0.023 | 72.9941
7 | 0.905 | 0.01288 | -0.0208 | 70.264
7.5 | 0.9487 | 0.01402 | -0.0184 | 67.6676
8 | 0.9929 | 0.01507 | -0.016 | 65.8859
8.5 | 1.0353 | 0.01619 | -0.0134 | 63.9469
9 | 1.0744 | 0.01744 | -0.0104 | 61.6055
9.5 | 1.1058 | 0.019 | -0.0063 | 58.2
10 | 1.1275 | 0.02079 | -0.0009 | 54.2328
10.5 | 1.1407 | 0.02325 | 0.0045 | 49.0624
11 | 1.1526 | 0.02611 | 0.009 | 44.144
11.5 | 1.1561 | 0.0299 | 0.0127 | 38.6656
12 | 1.1589 | 0.03427 | 0.0153 | 33.8167
12.5 | 1.1559 | 0.03968 | 0.0168 | 29.1305
13 | 1.1481 | 0.04614 | 0.0169 | 24.883
13.5 | 1.1361 | 0.05378 | 0.0152 | 21.125
14 | 1.1171 | 0.06328 | 0.0116 | 17.6533
14.5 | 1.0931 | 0.07473 | 0.006 | 14.6273
15 | 1.0656 | 0.08796 | -0.0013 | 12.1146
15.5 | 1.0356 | 0.10266 | -0.0098 | 10.0877
16 | 1.0035 | 0.11855 | -0.0191 | 8.4648
16.5 | 0.9615 | 0.13777 | -0.0305 | 6.979
17 | 0.8438 | 0.18234 | -0.0542 | 4.6276

## 31. Re 500k Mach 0.50 (1)
BIGFOIL.COM POLAR EXPORT
hq1012
HQ 1.0/12 |  |  |  | Cl Max: | 1.168 | at alpha= | 20 | deg
JavaFoil+Calcfoil stall+Eppler ext transition |  |  |  | L/D Max: | 76.626 | at alpha= | 5 | deg
Re: | 500000 |  |  | Cd Min: | 0.00644 | at alpha= | -2.5 | deg
Mach: | 0.5 |  |  | Cl=0 at alpha= | -1.2899 | deg
|  |  |  | @ Cl=0.1, Cd= | 0.0067739
|  |  |  | @ Cl=0.4, Cd= | 0.0067441
|  |  |  | @ Cl=0.6, Cd= | 0.01046
alpha (deg) | Cl | Cd | Cm | Cl/Cd
-20 | -1.014 | 0.22786 | -0.004 | -4.452
-19.5 | -0.988 | 0.22059 | -0.005 | -4.48
-19 | -0.962 | 0.21444 | -0.005 | -4.486
-18.5 | -0.936 | 0.21065 | -0.005 | -4.443
-18 | -0.91 | 0.20679 | -0.006 | -4.4
-17.5 | -0.884 | 0.20018 | -0.006 | -4.415
-17 | -0.857 | 0.19755 | -0.006 | -4.336
-16.5 | -0.828 | 0.1833 | -0.006 | -4.52
-16 | -0.802 | 0.17808 | -0.007 | -4.503
-15.5 | -0.776 | 0.17173 | -0.007 | -4.516
-15 | -0.749 | 0.16698 | -0.007 | -4.486
-14.5 | -0.721 | 0.16535 | -0.007 | -4.363
-14 | -0.694 | 0.15574 | -0.008 | -4.456
-13.5 | -0.667 | 0.14754 | -0.008 | -4.521
-13 | -0.64 | 0.14486 | -0.008 | -4.42
-12.5 | -0.614 | 0.13591 | -0.008 | -4.515
-12 | -0.586 | 0.12643 | -0.008 | -4.634
-11.5 | -0.559 | 0.1212 | -0.009 | -4.613
-11 | -0.532 | 0.12164 | -0.009 | -4.375
-10.5 | -0.504 | 0.11186 | -0.009 | -4.509
-10 | -0.477 | 0.10628 | -0.009 | -4.487
-9.5 | -0.45 | 0.09925 | -0.009 | -4.533
-9 | -0.422 | 0.10029 | -0.008 | -4.211
-8.5 | -0.395 | 0.07752 | -0.008 | -5.096
-8 | -0.368 | 0.05811 | -0.009 | -6.337
-7.5 | -0.502 | 0.05291 | -0.012 | -9.49
-7 | -0.534 | 0.04887 | -0.009 | -10.936
-6.5 | -0.631 | 0.01565 | -0.025 | -40.297
-6 | -0.601 | 0.01431 | -0.026 | -41.971
-5.5 | -0.552 | 0.0133 | -0.027 | -41.513
-5 | -0.496 | 0.01261 | -0.027 | -39.373
-4.5 | -0.435 | 0.01173 | -0.028 | -37.064
-4 | -0.37 | 0.0111 | -0.029 | -33.328
-3.5 | -0.303 | 0.00837 | -0.029 | -36.228
-3 | -0.235 | 0.00796 | -0.03 | -29.561
-2.5 | -0.167 | 0.00644 | -0.031 | -25.945
-2 | -0.098 | 0.00678 | -0.032 | -14.503
-1.5 | -0.029 | 0.00674 | -0.032 | -4.365
-1 | 0.04 | 0.0068 | -0.033 | 5.817
-0.5 | 0.109 | 0.00677 | -0.034 | 16.044
0 | 0.178 | 0.00682 | -0.034 | 26.151
0.5 | 0.248 | 0.00687 | -0.035 | 36.045
1 | 0.317 | 0.00703 | -0.036 | 45.071
1.5 | 0.386 | 0.0066 | -0.036 | 58.45
2 | 0.455 | 0.00731 | -0.037 | 62.258
2.5 | 0.523 | 0.0076 | -0.038 | 68.851
3 | 0.592 | 0.01044 | -0.038 | 56.706
3.5 | 0.66 | 0.01061 | -0.039 | 62.2
4 | 0.727 | 0.00999 | -0.04 | 72.764
4.5 | 0.793 | 0.01048 | -0.04 | 75.636
5 | 0.858 | 0.0112 | -0.041 | 76.626
5.5 | 0.911 | 0.01464 | -0.041 | 62.198
6 | 0.962 | 0.01564 | -0.042 | 61.516
6.5 | 1.003 | 0.01724 | -0.042 | 58.161
7 | 1.03 | 0.01987 | -0.042 | 51.829
7.5 | 1.039 | 0.02234 | -0.042 | 46.487
8 | 0.847 | 0.05834 | -0.019 | 14.521
8.5 | 0.537 | 0.08589 | -0.014 | 6.257
9 | 0.565 | 0.08005 | -0.017 | 7.059
9.5 | 0.593 | 0.10447 | -0.018 | 5.672
10 | 0.62 | 0.10516 | -0.02 | 5.898
10.5 | 0.648 | 0.12041 | -0.021 | 5.381
11 | 0.675 | 0.12048 | -0.021 | 5.603
11.5 | 0.703 | 0.1275 | -0.023 | 5.515
12 | 0.73 | 0.13144 | -0.023 | 5.555
12.5 | 0.758 | 0.14375 | -0.025 | 5.274
13 | 0.785 | 0.14847 | -0.025 | 5.288
13.5 | 0.812 | 0.15378 | -0.026 | 5.283
14 | 0.841 | 0.1671 | -0.027 | 5.034
14.5 | 0.868 | 0.16677 | -0.028 | 5.206
15 | 0.895 | 0.17706 | -0.028 | 5.054
15.5 | 0.922 | 0.17462 | -0.029 | 5.28
16 | 0.951 | 0.18881 | -0.03 | 5.039
16.5 | 0.978 | 0.19986 | -0.031 | 4.893
17 | 1.005 | 0.20176 | -0.031 | 4.98
17.5 | 1.032 | 0.20431 | -0.032 | 5.05
18 | 1.058 | 0.21091 | -0.032 | 5.019
18.5 | 1.086 | 0.21639 | -0.033 | 5.02
19 | 1.117 | 0.2231 | -0.035 | 5.008
19.5 | 1.142 | 0.23362 | -0.035 | 4.89
20 | 1.168 | 0.24075 | -0.035 | 4.853

## 32. Re 500k Mach 0.50 (2)
BIGFOIL.COM POLAR EXPORT
hq1012
HQ 1.0/12 |  |  |  | Cl Max: | 1.0578 | at alpha= | 9 | deg
XFOIL ncrit=9 |  |  |  | L/D Max: | 68.7691 | at alpha= | 5.5 | deg
Re: | 500000 |  |  | Cd Min: | 0.2664 | at alpha= | -20 | deg
Mach: | 0.5 |  |  | Cl=0 at alpha= | -1.215 | deg
|  |  |  | @ Cl=0.1, Cd= | 0.007651
|  |  |  | @ Cl=0.4, Cd= | 0.0078214
|  |  |  | @ Cl=0.6, Cd= | 0.0090615
alpha (deg) | Cl | Cd | Cm | Cl/Cd
-20 | -0.7929 | 0.2664 | 0.0585 | -2.9764
-19 | -0.7486 | 0.25019 | 0.0503 | -2.9921
-18.5 | -0.727 | 0.24223 | 0.0456 | -3.0013
-18 | -0.7064 | 0.23344 | 0.0403 | -3.026
-17.5 | -0.6904 | 0.22469 | 0.0336 | -3.0727
-17 | -0.6691 | 0.21544 | 0.0297 | -3.1057
-16.5 | -0.6461 | 0.20805 | 0.0267 | -3.1055
-16 | -0.6257 | 0.20025 | 0.0226 | -3.1246
-15.5 | -0.6084 | 0.19128 | 0.0171 | -3.1807
-15 | -0.5958 | 0.182 | 0.0109 | -3.2736
-14.5 | -0.5798 | 0.17275 | 0.0063 | -3.3563
-14 | -0.557 | 0.16571 | 0.005 | -3.3613
-13.5 | -0.4247 | 0.13918 | -0.0039 | -3.0514
-13 | -0.5398 | 0.1437 | -0.0049 | -3.7564
-12.5 | -0.5339 | 0.13334 | -0.0096 | -4.004
-12 | -0.5305 | 0.12303 | -0.0142 | -4.312
-11.5 | -0.5335 | 0.1119 | -0.0194 | -4.7676
-11 | -0.5455 | 0.09966 | -0.0254 | -5.4736
-10.5 | -0.5483 | 0.09063 | -0.0302 | -6.0499
-10 | -0.5821 | 0.07576 | -0.0384 | -7.6835
-9.5 | -0.6152 | 0.06062 | -0.0481 | -10.1485
-9 | -0.6439 | 0.04797 | -0.0581 | -13.423
-8.5 | -0.6781 | 0.03809 | -0.0634 | -17.8026
-8 | -0.7083 | 0.03135 | -0.0623 | -22.5933
-7.5 | -0.7306 | 0.02609 | -0.0562 | -28.0031
-7 | -0.6765 | 0.01889 | -0.0595 | -35.8126
-6.5 | -0.6144 | 0.01589 | -0.0585 | -38.6658
-6 | -0.5635 | 0.0143 | -0.0544 | -39.4056
-5.5 | -0.5098 | 0.01321 | -0.0507 | -38.592
-5 | -0.4545 | 0.01221 | -0.0476 | -37.2236
-4.5 | -0.3982 | 0.01122 | -0.0449 | -35.4902
-3.5 | -0.2828 | 0.00936 | -0.0409 | -30.2137
-3 | -0.2268 | 0.00831 | -0.0391 | -27.2924
-2.5 | -0.1668 | 0.00777 | -0.0375 | -21.4672
-2 | -0.1024 | 0.00765 | -0.0364 | -13.3856
-1.5 | -0.0371 | 0.00765 | -0.0356 | -4.8497
-1 | 0.028 | 0.00766 | -0.0347 | 3.6554
-0.5 | 0.0938 | 0.00765 | -0.0342 | 12.2614
0 | 0.1592 | 0.00766 | -0.0336 | 20.7833
0.5 | 0.2246 | 0.00769 | -0.0329 | 29.2068
1 | 0.29 | 0.00775 | -0.0323 | 37.4194
1.5 | 0.3553 | 0.00778 | -0.0316 | 45.6684
2 | 0.4201 | 0.00784 | -0.0308 | 53.5842
2.5 | 0.4835 | 0.00796 | -0.0296 | 60.7412
3 | 0.5434 | 0.00827 | -0.0276 | 65.7074
3.5 | 0.5964 | 0.009 | -0.0247 | 66.2667
4 | 0.6479 | 0.00988 | -0.0217 | 65.5769
4.5 | 0.7019 | 0.0106 | -0.0188 | 66.217
5 | 0.7558 | 0.01118 | -0.0155 | 67.6029
5.5 | 0.8101 | 0.01178 | -0.012 | 68.7691
6 | 0.8896 | 0.01314 | -0.0143 | 67.7017
6.5 | 0.932 | 0.01457 | -0.0094 | 63.9671
7 | 0.9709 | 0.01598 | -0.0038 | 60.7572
7.5 | 1.0002 | 0.01771 | 0.003 | 56.4766
8 | 1.0289 | 0.01981 | 0.0088 | 51.9384
8.5 | 1.0507 | 0.02268 | 0.0144 | 46.3272
9 | 1.0578 | 0.02696 | 0.0195 | 39.2359
9.5 | 1.0559 | 0.03249 | 0.023 | 32.4992
10 | 1.0419 | 0.03973 | 0.0243 | 26.2245
10.5 | 1.0185 | 0.04882 | 0.0225 | 20.8624
11 | 0.9884 | 0.06001 | 0.0172 | 16.4706
11.5 | 0.9551 | 0.07326 | 0.0091 | 13.0371
12 | 0.9229 | 0.08749 | 0.0001 | 10.5486
12.5 | 0.891 | 0.10226 | -0.0091 | 8.7131
13 | 0.8585 | 0.11792 | -0.0187 | 7.2804
13.5 | 0.8314 | 0.13385 | -0.0282 | 6.2114
14 | 0.8206 | 0.14745 | -0.0361 | 5.5653

## 33. Re 750k Mach 0.00 (1)
BIGFOIL.COM POLAR EXPORT
hq1012
HQ 1.0/12 |  |  |  | Cl Max: | 1.154 | at alpha= | 10.5 | deg
JavaFoil+Calcfoil stall+Eppler ext transition |  |  |  | L/D Max: | 88.782 | at alpha= | 5.5 | deg
Re: | 750000 |  |  | Cd Min: | 0.00564 | at alpha= | -3 | deg
Mach: | 0 |  |  | Cl=0 at alpha= | -1.2833 | deg
|  |  |  | @ Cl=0.1, Cd= | 0.005752
|  |  |  | @ Cl=0.4, Cd= | 0.006115
|  |  |  | @ Cl=0.6, Cd= | 0.0079402
alpha (deg) | Cl | Cd | Cm | Cl/Cd
-14.5 | -0.699 | 0.11072 | -0.005 | -6.31
-14 | -0.715 | 0.10519 | -0.005 | -6.794
-13.5 | -0.728 | 0.09927 | -0.005 | -7.329
-13 | -0.738 | 0.09243 | -0.005 | -7.981
-12.5 | -0.744 | 0.08662 | -0.005 | -8.592
-12 | -0.747 | 0.08249 | -0.005 | -9.054
-11.5 | -0.745 | 0.07696 | -0.006 | -9.682
-11 | -0.739 | 0.07186 | -0.006 | -10.28
-10.5 | -0.728 | 0.06733 | -0.006 | -10.806
-10 | -0.721 | 0.06112 | -0.01 | -11.793
-9.5 | -0.827 | 0.01703 | -0.018 | -48.586
-9 | -0.809 | 0.01486 | -0.019 | -54.416
-8.5 | -0.78 | 0.0137 | -0.019 | -56.891
-8 | -0.74 | 0.01309 | -0.02 | -56.527
-7.5 | -0.697 | 0.01213 | -0.021 | -57.467
-7 | -0.65 | 0.01191 | -0.021 | -54.587
-6.5 | -0.599 | 0.01137 | -0.022 | -52.736
-6 | -0.547 | 0.01091 | -0.023 | -50.116
-5.5 | -0.493 | 0.01025 | -0.023 | -48.081
-5 | -0.437 | 0.00965 | -0.024 | -45.272
-4.5 | -0.38 | 0.00917 | -0.024 | -41.424
-4 | -0.322 | 0.00745 | -0.025 | -43.228
-3.5 | -0.263 | 0.00576 | -0.026 | -45.704
-3 | -0.204 | 0.00564 | -0.026 | -36.229
-2.5 | -0.145 | 0.00582 | -0.027 | -24.892
-2 | -0.085 | 0.00579 | -0.027 | -14.719
-1.5 | -0.026 | 0.00572 | -0.028 | -4.461
-1 | 0.034 | 0.00571 | -0.029 | 6.003
-0.5 | 0.094 | 0.00575 | -0.029 | 16.359
0 | 0.155 | 0.00577 | -0.03 | 26.789
0.5 | 0.215 | 0.00584 | -0.03 | 36.754
1 | 0.275 | 0.00588 | -0.031 | 46.688
1.5 | 0.334 | 0.00599 | -0.031 | 55.794
2 | 0.394 | 0.0061 | -0.032 | 64.595
2.5 | 0.454 | 0.00625 | -0.033 | 72.593
3 | 0.513 | 0.00652 | -0.033 | 78.782
3.5 | 0.573 | 0.00778 | -0.034 | 73.619
4 | 0.632 | 0.00813 | -0.034 | 77.667
4.5 | 0.69 | 0.00838 | -0.035 | 82.411
5 | 0.748 | 0.00869 | -0.036 | 86.115
5.5 | 0.805 | 0.00906 | -0.036 | 88.782
6 | 0.86 | 0.01092 | -0.037 | 78.752
6.5 | 0.913 | 0.01133 | -0.037 | 80.61
7 | 0.964 | 0.01206 | -0.038 | 79.967
7.5 | 1.014 | 0.01262 | -0.038 | 80.297
8 | 1.059 | 0.01359 | -0.039 | 77.955
8.5 | 1.086 | 0.01583 | -0.039 | 68.618
9 | 1.116 | 0.01653 | -0.039 | 67.503
9.5 | 1.134 | 0.01782 | -0.039 | 63.65
10 | 1.148 | 0.01929 | -0.04 | 59.525
10.5 | 1.154 | 0.02104 | -0.04 | 54.865
11 | 1.152 | 0.0234 | -0.04 | 49.239
11.5 | 1.14 | 0.02675 | -0.04 | 42.61
12 | 1.111 | 0.0331 | -0.039 | 33.577
12.5 | 1.006 | 0.06626 | -0.032 | 15.191
13 | 0.966 | 0.08292 | -0.029 | 11.653
13.5 | 0.938 | 0.09349 | -0.027 | 10.038
14 | 0.907 | 0.10559 | -0.023 | 8.594
14.5 | 0.88 | 0.11341 | -0.021 | 7.762
15 | 0.852 | 0.12239 | -0.019 | 6.963
15.5 | 0.824 | 0.1281 | -0.02 | 6.431

## 34. Re 750k Mach 0.00 (2)
BIGFOIL.COM POLAR EXPORT
hq1012
HQ 1.0/12 |  |  |  | Cl Max: | 1.2873 | at alpha= | 13.5 | deg
XFOIL ncrit=9 |  |  |  | L/D Max: | 83.4219 | at alpha= | 6 | deg
Re: | 750000 |  |  | Cd Min: | 0.20104 | at alpha= | -17.5 | deg
Mach: | 0 |  |  | Cl=0 at alpha= | -1.2268 | deg
|  |  |  | @ Cl=0.1, Cd= | 0.0060633
|  |  |  | @ Cl=0.4, Cd= | 0.0062826
|  |  |  | @ Cl=0.6, Cd= | 0.0078212
alpha (deg) | Cl | Cd | Cm | Cl/Cd
-17.5 | -0.6383 | 0.20104 | 0.0251 | -3.175
-17 | -0.6248 | 0.19351 | 0.0213 | -3.2288
-16 | -0.8727 | 0.10015 | -0.0194 | -8.7139
-15.5 | -0.9121 | 0.08306 | -0.0295 | -10.9812
-15 | -0.9465 | 0.06803 | -0.039 | -13.913
-14.5 | -0.9811 | 0.05504 | -0.047 | -17.8252
-14 | -1.0046 | 0.04557 | -0.0517 | -22.0452
-13.5 | -1.0286 | 0.03746 | -0.0537 | -27.4586
-13 | -1.0361 | 0.03218 | -0.0532 | -32.197
-12.5 | -1.0369 | 0.02829 | -0.051 | -36.6525
-12 | -1.0291 | 0.0258 | -0.0471 | -39.8876
-11.5 | -1.0171 | 0.02356 | -0.0422 | -43.1706
-11 | -0.9893 | 0.02181 | -0.0391 | -45.3599
-10.5 | -0.9557 | 0.02037 | -0.0364 | -46.917
-10 | -0.932 | 0.01788 | -0.0323 | -52.1253
-9.5 | -0.8979 | 0.01653 | -0.0292 | -54.3194
-9 | -0.8641 | 0.01546 | -0.0258 | -55.8926
-8.5 | -0.8031 | 0.01391 | -0.0282 | -57.7354
-8 | -0.7342 | 0.01276 | -0.0318 | -57.5392
-7.5 | -0.6651 | 0.01194 | -0.0352 | -55.7035
-7 | -0.6032 | 0.01128 | -0.0369 | -53.4752
-6.5 | -0.5515 | 0.01067 | -0.0363 | -51.687
-6 | -0.5015 | 0.01015 | -0.0352 | -49.4089
-5.5 | -0.4505 | 0.0097 | -0.0343 | -46.4433
-5 | -0.4 | 0.00911 | -0.0335 | -43.9078
-4.5 | -0.3495 | 0.00842 | -0.0328 | -41.5083
-4 | -0.2978 | 0.00784 | -0.0322 | -37.9847
-3.5 | -0.2471 | 0.00708 | -0.0316 | -34.9011
-3 | -0.1955 | 0.00648 | -0.031 | -30.1698
-2.5 | -0.1416 | 0.00622 | -0.0306 | -22.7653
-2 | -0.086 | 0.00613 | -0.0304 | -14.0294
-1.5 | -0.0306 | 0.00608 | -0.0301 | -5.0329
-1 | 0.0254 | 0.00607 | -0.0299 | 4.1845
-0.5 | 0.0817 | 0.00606 | -0.0298 | 13.4818
0 | 0.1379 | 0.00607 | -0.0297 | 22.7183
0.5 | 0.194 | 0.00608 | -0.0296 | 31.9079
1 | 0.2501 | 0.00612 | -0.0295 | 40.866
1.5 | 0.306 | 0.00617 | -0.0294 | 49.5948
2 | 0.3617 | 0.00622 | -0.0293 | 58.1511
2.5 | 0.4168 | 0.00631 | -0.029 | 66.0539
3 | 0.4707 | 0.00648 | -0.0285 | 72.6389
3.5 | 0.5221 | 0.00686 | -0.0277 | 76.1079
4 | 0.5718 | 0.00742 | -0.0267 | 77.062
4.5 | 0.6196 | 0.0081 | -0.0254 | 76.4938
5 | 0.6683 | 0.00862 | -0.0242 | 77.529
5.5 | 0.7166 | 0.00894 | -0.0228 | 80.1566
6 | 0.785 | 0.00941 | -0.0258 | 83.4219
6.5 | 0.8416 | 0.01016 | -0.0267 | 82.8346
7 | 0.8868 | 0.01103 | -0.0253 | 80.3989
7.5 | 0.9326 | 0.01186 | -0.0238 | 78.6341
8 | 0.9784 | 0.01266 | -0.0225 | 77.2828
8.5 | 1.0237 | 0.01348 | -0.0211 | 75.9421
9 | 1.0681 | 0.01431 | -0.0195 | 74.6401
9.5 | 1.1105 | 0.01526 | -0.0177 | 72.772
10 | 1.1497 | 0.01636 | -0.0155 | 70.2751
10.5 | 1.1845 | 0.01768 | -0.0127 | 66.9966
11 | 1.2122 | 0.01918 | -0.0089 | 63.2013
11.5 | 1.234 | 0.02067 | -0.0042 | 59.7
12 | 1.2477 | 0.02278 | 0.0007 | 54.7717
12.5 | 1.2642 | 0.02491 | 0.0045 | 50.7507
13 | 1.2771 | 0.02751 | 0.0077 | 46.4231
13.5 | 1.2873 | 0.03061 | 0.0103 | 42.0549
14 | 1.2832 | 0.0353 | 0.0124 | 36.3513
14.5 | 1.2648 | 0.04202 | 0.0133 | 30.1
15 | 1.2555 | 0.04859 | 0.0127 | 25.8386
15.5 | 1.2465 | 0.05586 | 0.0108 | 22.3147
16 | 1.2311 | 0.0649 | 0.0073 | 18.9692
16.5 | 1.207 | 0.07625 | 0.0019 | 15.8295
17 | 1.1793 | 0.08926 | -0.0048 | 13.212
17.5 | 1.1475 | 0.10382 | -0.0127 | 11.0528
18 | 1.1185 | 0.11862 | -0.021 | 9.4293
18.5 | 1.0891 | 0.13388 | -0.0297 | 8.1349

## 35. Re 750k Mach 0.10 (1)
BIGFOIL.COM POLAR EXPORT
hq1012
HQ 1.0/12 |  |  |  | Cl Max: | 1.149 | at alpha= | 10.5 | deg
JavaFoil+Calcfoil stall+Eppler ext transition |  |  |  | L/D Max: | 88.42 | at alpha= | 5.5 | deg
Re: | 750000 |  |  | Cd Min: | 0.00564 | at alpha= | -3 | deg
Mach: | 0.1 |  |  | Cl=0 at alpha= | -1.2833 | deg
|  |  |  | @ Cl=0.1, Cd= | 0.0057608
|  |  |  | @ Cl=0.4, Cd= | 0.00613
|  |  |  | @ Cl=0.6, Cd= | 0.0079824
alpha (deg) | Cl | Cd | Cm | Cl/Cd
-14 | -0.69 | 0.10743 | -0.005 | -6.423
-13.5 | -0.707 | 0.0992 | -0.005 | -7.126
-13 | -0.72 | 0.09493 | -0.005 | -7.588
-12.5 | -0.73 | 0.08745 | -0.005 | -8.351
-12 | -0.736 | 0.08316 | -0.005 | -8.85
-11.5 | -0.737 | 0.07803 | -0.006 | -9.445
-11 | -0.733 | 0.07264 | -0.006 | -10.092
-10.5 | -0.724 | 0.06776 | -0.006 | -10.687
-10 | -0.714 | 0.06365 | -0.009 | -11.212
-9.5 | -0.799 | 0.02196 | -0.017 | -36.402
-9 | -0.806 | 0.01519 | -0.019 | -53.084
-8.5 | -0.78 | 0.01354 | -0.019 | -57.614
-8 | -0.741 | 0.01319 | -0.02 | -56.205
-7.5 | -0.699 | 0.01222 | -0.021 | -57.178
-7 | -0.652 | 0.01196 | -0.021 | -54.511
-6.5 | -0.602 | 0.01148 | -0.022 | -52.441
-6 | -0.549 | 0.01102 | -0.023 | -49.863
-5.5 | -0.495 | 0.01029 | -0.023 | -48.111
-5 | -0.439 | 0.00992 | -0.024 | -44.254
-4.5 | -0.382 | 0.00917 | -0.024 | -41.626
-4 | -0.324 | 0.00715 | -0.025 | -45.268
-3.5 | -0.265 | 0.00578 | -0.026 | -45.814
-3 | -0.205 | 0.00564 | -0.026 | -36.371
-2.5 | -0.146 | 0.00582 | -0.027 | -24.988
-2 | -0.086 | 0.00575 | -0.027 | -14.883
-1.5 | -0.026 | 0.00577 | -0.028 | -4.443
-1 | 0.034 | 0.00572 | -0.029 | 6.025
-0.5 | 0.095 | 0.00576 | -0.029 | 16.418
0 | 0.155 | 0.00577 | -0.03 | 26.906
0.5 | 0.216 | 0.00585 | -0.03 | 36.879
1 | 0.276 | 0.00589 | -0.031 | 46.841
1.5 | 0.336 | 0.006 | -0.032 | 55.976
2 | 0.396 | 0.00612 | -0.032 | 64.791
2.5 | 0.456 | 0.00627 | -0.033 | 72.813
3 | 0.516 | 0.00654 | -0.033 | 78.914
3.5 | 0.576 | 0.00784 | -0.034 | 73.449
4 | 0.635 | 0.00819 | -0.035 | 77.513
4.5 | 0.694 | 0.00836 | -0.035 | 82.954
5 | 0.752 | 0.00869 | -0.036 | 86.562
5.5 | 0.809 | 0.00914 | -0.036 | 88.42
6 | 0.864 | 0.01092 | -0.037 | 79.1
6.5 | 0.917 | 0.01144 | -0.037 | 80.185
7 | 0.968 | 0.01218 | -0.038 | 79.525
7.5 | 1.018 | 0.013 | -0.038 | 78.3
8 | 1.063 | 0.01368 | -0.039 | 77.728
8.5 | 1.089 | 0.01601 | -0.039 | 67.986
9 | 1.117 | 0.01673 | -0.039 | 66.769
9.5 | 1.133 | 0.01818 | -0.04 | 62.34
10 | 1.144 | 0.0197 | -0.04 | 58.078
10.5 | 1.149 | 0.02149 | -0.04 | 53.437
11 | 1.142 | 0.02417 | -0.04 | 47.253
11.5 | 1.125 | 0.02808 | -0.04 | 40.052
12 | 1.082 | 0.03746 | -0.038 | 28.887
12.5 | 0.989 | 0.06752 | -0.032 | 14.642
13 | 0.94 | 0.08706 | -0.027 | 10.802
13.5 | 0.909 | 0.09734 | -0.024 | 9.339
14 | 0.878 | 0.10829 | -0.021 | 8.103
14.5 | 0.847 | 0.1148 | -0.019 | 7.378
15 | 0.816 | 0.12208 | -0.02 | 6.684
15.5 | 0.782 | 0.13012 | -0.019 | 6.013

## 36. Re 750k Mach 0.10 (2)
BIGFOIL.COM POLAR EXPORT
hq1012
HQ 1.0/12 |  |  |  | Cl Max: | 1.2759 | at alpha= | 13.5 | deg
XFOIL ncrit=9 |  |  |  | L/D Max: | 83.1118 | at alpha= | 6 | deg
Re: | 750000 |  |  | Cd Min: | 0.20184 | at alpha= | -17.5 | deg
Mach: | 0.1 |  |  | Cl=0 at alpha= | -1.2265 | deg
|  |  |  | @ Cl=0.1, Cd= | 0.00608
|  |  |  | @ Cl=0.4, Cd= | 0.0062989
|  |  |  | @ Cl=0.6, Cd= | 0.0078436
alpha (deg) | Cl | Cd | Cm | Cl/Cd
-17.5 | -0.6391 | 0.20184 | 0.0255 | -3.1664
-17 | -0.6255 | 0.19424 | 0.0216 | -3.2202
-16.5 | -0.6181 | 0.18335 | 0.0158 | -3.3711
-15.5 | -0.8645 | 0.09509 | -0.0225 | -9.0914
-15 | -0.9125 | 0.07644 | -0.0338 | -11.9375
-14.5 | -0.9496 | 0.06158 | -0.0433 | -15.4206
-14 | -0.9752 | 0.05068 | -0.0498 | -19.2423
-13 | -1.0145 | 0.03502 | -0.0545 | -28.9692
-12.5 | -1.0201 | 0.03026 | -0.0532 | -33.7112
-12 | -1.0149 | 0.0272 | -0.0503 | -37.3125
-11.5 | -1.0109 | 0.02461 | -0.0448 | -41.0768
-11 | -0.9876 | 0.02263 | -0.0412 | -43.6412
-10.5 | -0.957 | 0.02092 | -0.0381 | -45.7457
-10 | -0.9321 | 0.01855 | -0.0341 | -50.248
-9.5 | -0.9007 | 0.01691 | -0.0305 | -53.2643
-9 | -0.8674 | 0.01575 | -0.0269 | -55.073
-8.5 | -0.8075 | 0.01412 | -0.0289 | -57.1884
-8 | -0.7381 | 0.0129 | -0.0325 | -57.2171
-7.5 | -0.6686 | 0.01199 | -0.0359 | -55.7631
-7 | -0.6068 | 0.01132 | -0.0374 | -53.6042
-6.5 | -0.5549 | 0.01072 | -0.0367 | -51.7631
-6 | -0.5046 | 0.0102 | -0.0355 | -49.4706
-5.5 | -0.4534 | 0.00974 | -0.0346 | -46.5503
-5 | -0.4021 | 0.00919 | -0.0338 | -43.7541
-4.5 | -0.3514 | 0.00848 | -0.033 | -41.4387
-4 | -0.2993 | 0.00789 | -0.0325 | -37.9341
-3.5 | -0.2483 | 0.00713 | -0.0318 | -34.8247
-3 | -0.1966 | 0.00651 | -0.0312 | -30.1997
-2.5 | -0.1424 | 0.00623 | -0.0308 | -22.8571
-1.5 | -0.0308 | 0.00609 | -0.0302 | -5.0575
-1 | 0.0255 | 0.00609 | -0.0301 | 4.1872
-0.5 | 0.0821 | 0.00608 | -0.03 | 13.5033
0 | 0.1386 | 0.00608 | -0.0299 | 22.7961
0.5 | 0.1951 | 0.0061 | -0.0298 | 31.9836
1 | 0.2514 | 0.00613 | -0.0296 | 41.0114
1.5 | 0.3076 | 0.00619 | -0.0295 | 49.6931
2 | 0.3638 | 0.00624 | -0.0294 | 58.3013
2.5 | 0.4191 | 0.00633 | -0.0291 | 66.2085
3 | 0.4733 | 0.00651 | -0.0286 | 72.7035
3.5 | 0.5249 | 0.0069 | -0.0277 | 76.0725
4 | 0.5746 | 0.00748 | -0.0266 | 76.8182
4.5 | 0.6228 | 0.00817 | -0.0254 | 76.2301
5 | 0.672 | 0.00868 | -0.0242 | 77.4194
5.5 | 0.7207 | 0.009 | -0.0227 | 80.0778
6 | 0.7879 | 0.00948 | -0.0253 | 83.1118
6.5 | 0.8457 | 0.01025 | -0.0264 | 82.5073
7 | 0.8912 | 0.01113 | -0.0249 | 80.0719
7.5 | 0.9374 | 0.01196 | -0.0234 | 78.3779
8 | 0.9829 | 0.01282 | -0.0219 | 76.6693
8.5 | 1.0282 | 0.01366 | -0.0203 | 75.2709
9 | 1.0724 | 0.01453 | -0.0186 | 73.8059
9.5 | 1.114 | 0.01556 | -0.0166 | 71.5938
10 | 1.1536 | 0.01663 | -0.0143 | 69.3686
10.5 | 1.1873 | 0.01801 | -0.0112 | 65.9245
11 | 1.2116 | 0.01956 | -0.0066 | 61.9427
11.5 | 1.2286 | 0.02141 | -0.0015 | 57.3844
12 | 1.2444 | 0.0235 | 0.003 | 52.9532
12.5 | 1.2584 | 0.02593 | 0.0067 | 48.5307
13 | 1.269 | 0.02888 | 0.0098 | 43.9404
13.5 | 1.2759 | 0.03247 | 0.0121 | 39.2947
14 | 1.2664 | 0.03797 | 0.0138 | 33.3526
14.5 | 1.2451 | 0.04546 | 0.0138 | 27.3889
15 | 1.235 | 0.05256 | 0.0124 | 23.497
15.5 | 1.2218 | 0.06096 | 0.0096 | 20.0427
16 | 1.2021 | 0.07134 | 0.0049 | 16.8503
16.5 | 1.1751 | 0.08388 | -0.0015 | 14.0093
17 | 1.1451 | 0.09789 | -0.0091 | 11.6978
17.5 | 1.1128 | 0.11297 | -0.0174 | 9.8504
18 | 1.084 | 0.12813 | -0.0261 | 8.4602
18.5 | 1.0558 | 0.14371 | -0.0352 | 7.3467

## 37. Re 750k Mach 0.25 (1)
BIGFOIL.COM POLAR EXPORT
hq1012
HQ 1.0/12 |  |  |  | Cl Max: | 1.119 | at alpha= | 9.5 | deg
JavaFoil+Calcfoil stall+Eppler ext transition |  |  |  | L/D Max: | 89.187 | at alpha= | 5.5 | deg
Re: | 750000 |  |  | Cd Min: | 0.00566 | at alpha= | -3 | deg
Mach: | 0.25 |  |  | Cl=0 at alpha= | -1.2869 | deg
|  |  |  | @ Cl=0.1, Cd= | 0.0058005
|  |  |  | @ Cl=0.4, Cd= | 0.0061665
|  |  |  | @ Cl=0.6, Cd= | 0.13123
alpha (deg) | Cl | Cd | Cm | Cl/Cd
-14 | -0.466 | 0.11971 | -0.005 | -3.89
-13.5 | -0.519 | 0.11523 | -0.006 | -4.506
-13 | -0.567 | 0.10166 | -0.006 | -5.576
-12.5 | -0.608 | 0.09462 | -0.006 | -6.421
-12 | -0.64 | 0.09002 | -0.006 | -7.113
-11.5 | -0.666 | 0.08342 | -0.006 | -7.98
-11 | -0.682 | 0.0773 | -0.006 | -8.829
-10.5 | -0.691 | 0.07034 | -0.006 | -9.82
-10 | -0.69 | 0.06609 | -0.006 | -10.445
-9.5 | -0.682 | 0.06148 | -0.007 | -11.095
-9 | -0.79 | 0.01735 | -0.019 | -45.561
-8.5 | -0.768 | 0.01543 | -0.02 | -49.788
-8 | -0.746 | 0.01384 | -0.021 | -53.923
-7.5 | -0.707 | 0.01302 | -0.021 | -54.303
-7 | -0.663 | 0.01235 | -0.022 | -53.696
-6.5 | -0.614 | 0.01185 | -0.023 | -51.849
-6 | -0.562 | 0.01073 | -0.023 | -52.382
-5.5 | -0.507 | 0.01084 | -0.024 | -46.784
-5 | -0.45 | 0.01015 | -0.025 | -44.358
-4.5 | -0.392 | 0.00964 | -0.025 | -40.654
-4 | -0.332 | 0.00722 | -0.026 | -46.025
-3.5 | -0.272 | 0.00696 | -0.026 | -39.096
-3 | -0.211 | 0.00566 | -0.027 | -37.232
-2.5 | -0.15 | 0.00587 | -0.028 | -25.49
-2 | -0.088 | 0.00583 | -0.028 | -15.083
-1.5 | -0.026 | 0.00576 | -0.029 | -4.573
-1 | 0.035 | 0.00576 | -0.029 | 6.146
-0.5 | 0.097 | 0.0058 | -0.03 | 16.753
0 | 0.16 | 0.00581 | -0.031 | 27.485
0.5 | 0.222 | 0.00588 | -0.031 | 37.698
1 | 0.283 | 0.00594 | -0.032 | 47.722
1.5 | 0.345 | 0.00606 | -0.032 | 57.02
2 | 0.407 | 0.00618 | -0.033 | 65.924
2.5 | 0.469 | 0.00636 | -0.034 | 73.653
3 | 0.53 | 0.00685 | -0.034 | 77.34
3.5 | 0.591 | 0.00788 | -0.035 | 75.056
4 | 0.652 | 0.00823 | -0.035 | 79.233
4.5 | 0.712 | 0.00855 | -0.036 | 83.346
5 | 0.772 | 0.00887 | -0.037 | 87.037
5.5 | 0.83 | 0.0093 | -0.037 | 89.187
6 | 0.885 | 0.01098 | -0.038 | 80.621
6.5 | 0.939 | 0.01173 | -0.038 | 80.083
7 | 0.99 | 0.01255 | -0.039 | 78.927
7.5 | 1.038 | 0.0135 | -0.04 | 76.923
8 | 1.069 | 0.01596 | -0.04 | 66.98
8.5 | 1.097 | 0.01713 | -0.04 | 64.035
9 | 1.113 | 0.01821 | -0.04 | 61.111
9.5 | 1.119 | 0.02006 | -0.04 | 55.775
10 | 1.114 | 0.02226 | -0.04 | 50.042
10.5 | 1.092 | 0.02584 | -0.04 | 42.273
11 | 1.037 | 0.03542 | -0.039 | 29.263
11.5 | 0.906 | 0.07552 | -0.027 | 11.992
12 | 0.856 | 0.08795 | -0.022 | 9.734
12.5 | 0.809 | 0.0957 | -0.018 | 8.453
13 | 0.756 | 0.10356 | -0.018 | 7.301
13.5 | 0.695 | 0.11319 | -0.016 | 6.144
14 | 0.629 | 0.12242 | -0.017 | 5.139
14.5 | 0.557 | 0.13123 | -0.017 | 4.244

## 38. Re 750k Mach 0.25 (2)
BIGFOIL.COM POLAR EXPORT
hq1012
HQ 1.0/12 |  |  |  | Cl Max: | 1.2134 | at alpha= | 12.5 | deg
XFOIL ncrit=9 |  |  |  | L/D Max: | 81.8432 | at alpha= | 6 | deg
Re: | 750000 |  |  | Cd Min: | 0.17293 | at alpha= | -15.5 | deg
Mach: | 0.25 |  |  | Cl=0 at alpha= | -1.2233 | deg
|  |  |  | @ Cl=0.1, Cd= | 0.0061553
|  |  |  | @ Cl=0.4, Cd= | 0.0063982
|  |  |  | @ Cl=0.6, Cd= | 0.0079917
alpha (deg) | Cl | Cd | Cm | Cl/Cd
-15.5 | -0.5941 | 0.17293 | 0.011 | -3.4355
-15 | -0.4712 | 0.14921 | 0.0051 | -3.158
-14.5 | -0.6072 | 0.14356 | -0.0002 | -4.2296
-14 | -0.6805 | 0.11521 | -0.0127 | -5.9066
-13.5 | -0.7856 | 0.08446 | -0.0292 | -9.3014
-13 | -0.8322 | 0.06614 | -0.0409 | -12.5824
-12.5 | -0.8728 | 0.05134 | -0.0512 | -17.0004
-12 | -0.895 | 0.04204 | -0.0563 | -21.2892
-11.5 | -0.9215 | 0.03406 | -0.0577 | -27.0552
-11 | -0.9299 | 0.02921 | -0.0556 | -31.835
-10.5 | -0.9356 | 0.0257 | -0.0498 | -36.4047
-10 | -0.9208 | 0.02297 | -0.0446 | -40.0871
-9.5 | -0.9062 | 0.01972 | -0.039 | -45.9533
-9 | -0.8793 | 0.01777 | -0.0342 | -49.4823
-8.5 | -0.8283 | 0.01596 | -0.0337 | -51.8985
-8 | -0.7583 | 0.014 | -0.0369 | -54.1643
-7.5 | -0.6879 | 0.01272 | -0.0397 | -54.0802
-7 | -0.6262 | 0.01171 | -0.0404 | -53.4757
-6.5 | -0.5734 | 0.01111 | -0.0391 | -51.6112
-6 | -0.521 | 0.01061 | -0.0377 | -49.1046
-5.5 | -0.4681 | 0.01006 | -0.0366 | -46.5308
-5 | -0.4146 | 0.00951 | -0.0356 | -43.5962
-4.5 | -0.3617 | 0.00883 | -0.0346 | -40.9626
-4 | -0.3086 | 0.00814 | -0.0338 | -37.9115
-3.5 | -0.255 | 0.00747 | -0.0332 | -34.1365
-3 | -0.2026 | 0.0067 | -0.0324 | -30.2388
-2.5 | -0.1472 | 0.00633 | -0.0318 | -23.2543
-2 | -0.0897 | 0.00621 | -0.0315 | -14.4444
-1.5 | -0.0321 | 0.00616 | -0.0311 | -5.211
-1 | 0.0259 | 0.00614 | -0.0309 | 4.2182
-0.5 | 0.0844 | 0.00615 | -0.0308 | 13.7236
0 | 0.1429 | 0.00617 | -0.0307 | 23.1605
0.5 | 0.2009 | 0.0062 | -0.0305 | 32.4032
1 | 0.2591 | 0.00623 | -0.0303 | 41.5891
1.5 | 0.3172 | 0.00627 | -0.0301 | 50.5901
2 | 0.375 | 0.00635 | -0.0299 | 59.0551
2.5 | 0.4321 | 0.00646 | -0.0295 | 66.8885
3 | 0.4876 | 0.00668 | -0.0289 | 72.994
3.5 | 0.5397 | 0.00717 | -0.0277 | 75.272
4 | 0.5899 | 0.00786 | -0.0263 | 75.0509
4.5 | 0.6405 | 0.00852 | -0.025 | 75.1761
5 | 0.6921 | 0.00898 | -0.0237 | 77.0713
5.5 | 0.7429 | 0.00934 | -0.0221 | 79.5396
6 | 0.8037 | 0.00982 | -0.0226 | 81.8432
6.5 | 0.8678 | 0.0108 | -0.0245 | 80.3519
7 | 0.9148 | 0.01171 | -0.0226 | 78.1213
7.5 | 0.9619 | 0.01261 | -0.0206 | 76.2807
8 | 1.009 | 0.01348 | -0.0186 | 74.8516
8.5 | 1.0544 | 0.01443 | -0.0164 | 73.07
9 | 1.0966 | 0.01554 | -0.0137 | 70.5663
9.5 | 1.135 | 0.01682 | -0.0104 | 67.4792
10 | 1.1635 | 0.01841 | -0.0057 | 63.1993
10.5 | 1.1812 | 0.02034 | 0.0003 | 58.0728
11 | 1.1986 | 0.02249 | 0.0053 | 53.2948
11.5 | 1.2045 | 0.02566 | 0.0101 | 46.9408
12 | 1.2127 | 0.02909 | 0.0136 | 41.6879
12.5 | 1.2134 | 0.03359 | 0.0162 | 36.1238
13 | 1.2092 | 0.03907 | 0.0173 | 30.9496
13.5 | 1.2005 | 0.04569 | 0.017 | 26.2749
14 | 1.1806 | 0.05443 | 0.0146 | 21.6902
14.5 | 1.1552 | 0.06521 | 0.01 | 17.7151
15 | 1.1285 | 0.07752 | 0.0036 | 14.5575
15.5 | 1.0972 | 0.09162 | -0.0042 | 11.9756
16 | 1.0628 | 0.10697 | -0.0129 | 9.9355
16.5 | 1.0369 | 0.12136 | -0.021 | 8.544
17 | 1.0081 | 0.13698 | -0.0301 | 7.3595
17.5 | 0.9782 | 0.1539 | -0.0401 | 6.3561

## 39. Re 750k Mach 0.50 (1)
BIGFOIL.COM POLAR EXPORT
hq1012
HQ 1.0/12 |  |  |  | Cl Max: | 1.169 | at alpha= | 20 | deg
JavaFoil+Calcfoil stall+Eppler ext transition |  |  |  | L/D Max: | 84.275 | at alpha= | 5 | deg
Re: | 750000 |  |  | Cd Min: | 0.00577 | at alpha= | -2.5 | deg
Mach: | 0.5 |  |  | Cl=0 at alpha= | -1.2899 | deg
|  |  |  | @ Cl=0.1, Cd= | 0.0060374
|  |  |  | @ Cl=0.4, Cd= | 0.0060083
|  |  |  | @ Cl=0.6, Cd= | 0.0094547
alpha (deg) | Cl | Cd | Cm | Cl/Cd
-20 | -1.015 | 0.20952 | -0.004 | -4.844
-19.5 | -0.989 | 0.20544 | -0.005 | -4.813
-19 | -0.962 | 0.19809 | -0.005 | -4.858
-18.5 | -0.936 | 0.19146 | -0.005 | -4.89
-18 | -0.91 | 0.18812 | -0.006 | -4.838
-17.5 | -0.884 | 0.18503 | -0.006 | -4.777
-17 | -0.857 | 0.17559 | -0.006 | -4.882
-16.5 | -0.829 | 0.16564 | -0.006 | -5.002
-16 | -0.802 | 0.16173 | -0.007 | -4.959
-15.5 | -0.776 | 0.15602 | -0.007 | -4.971
-15 | -0.749 | 0.15142 | -0.007 | -4.947
-14.5 | -0.722 | 0.15347 | -0.008 | -4.704
-14 | -0.694 | 0.14202 | -0.008 | -4.887
-13.5 | -0.667 | 0.13522 | -0.008 | -4.933
-13 | -0.64 | 0.13254 | -0.008 | -4.831
-12.5 | -0.614 | 0.12433 | -0.008 | -4.936
-12 | -0.586 | 0.11687 | -0.008 | -5.014
-11.5 | -0.559 | 0.11198 | -0.009 | -4.993
-11 | -0.532 | 0.10981 | -0.009 | -4.847
-10.5 | -0.504 | 0.10158 | -0.009 | -4.966
-10 | -0.477 | 0.09265 | -0.009 | -5.148
-9.5 | -0.45 | 0.09032 | -0.009 | -4.981
-9 | -0.422 | 0.0708 | -0.009 | -5.967
-8.5 | -0.395 | 0.07307 | -0.008 | -5.407
-8 | -0.37 | 0.05648 | -0.011 | -6.543
-7.5 | -0.578 | 0.02175 | -0.022 | -26.553
-7 | -0.643 | 0.01594 | -0.024 | -40.345
-6.5 | -0.635 | 0.01417 | -0.025 | -44.831
-6 | -0.602 | 0.01312 | -0.026 | -45.882
-5.5 | -0.554 | 0.01222 | -0.027 | -45.312
-5 | -0.497 | 0.01166 | -0.027 | -42.626
-4.5 | -0.435 | 0.01072 | -0.028 | -40.568
-4 | -0.37 | 0.01008 | -0.029 | -36.717
-3.5 | -0.303 | 0.00752 | -0.029 | -40.315
-3 | -0.235 | 0.0072 | -0.03 | -32.696
-2.5 | -0.167 | 0.00577 | -0.031 | -28.951
-2 | -0.098 | 0.00607 | -0.032 | -16.188
-1.5 | -0.029 | 0.00603 | -0.032 | -4.88
-1 | 0.04 | 0.00602 | -0.033 | 6.573
-0.5 | 0.109 | 0.00604 | -0.034 | 17.984
0 | 0.178 | 0.00604 | -0.034 | 29.535
0.5 | 0.248 | 0.00615 | -0.035 | 40.262
1 | 0.317 | 0.00628 | -0.036 | 50.412
1.5 | 0.386 | 0.00585 | -0.036 | 66.002
2 | 0.455 | 0.00663 | -0.037 | 68.574
2.5 | 0.523 | 0.00689 | -0.038 | 75.992
3 | 0.592 | 0.00943 | -0.038 | 62.73
3.5 | 0.66 | 0.00964 | -0.039 | 68.471
4 | 0.727 | 0.00907 | -0.04 | 80.143
4.5 | 0.793 | 0.00954 | -0.04 | 83.082
5 | 0.858 | 0.01018 | -0.041 | 84.275
5.5 | 0.919 | 0.01215 | -0.042 | 75.599
6 | 0.965 | 0.01436 | -0.042 | 67.21
6.5 | 1.009 | 0.01566 | -0.042 | 64.416
7 | 1.035 | 0.01812 | -0.043 | 57.123
7.5 | 1.044 | 0.02034 | -0.043 | 51.325
8 | 1.004 | 0.02397 | -0.042 | 41.898
8.5 | 0.538 | 0.08002 | -0.015 | 6.718
9 | 0.565 | 0.07478 | -0.017 | 7.558
9.5 | 0.593 | 0.09564 | -0.018 | 6.196
10 | 0.62 | 0.09541 | -0.02 | 6.502
10.5 | 0.648 | 0.11008 | -0.021 | 5.886
11 | 0.675 | 0.10851 | -0.021 | 6.221
11.5 | 0.703 | 0.11291 | -0.023 | 6.228
12 | 0.73 | 0.11964 | -0.023 | 6.103
12.5 | 0.758 | 0.13027 | -0.025 | 5.82
13 | 0.785 | 0.13295 | -0.025 | 5.906
13.5 | 0.813 | 0.14066 | -0.026 | 5.778
14 | 0.841 | 0.14951 | -0.027 | 5.627
14.5 | 0.868 | 0.15009 | -0.028 | 5.785
15 | 0.895 | 0.15997 | -0.028 | 5.594
15.5 | 0.922 | 0.16178 | -0.029 | 5.701
16 | 0.952 | 0.17382 | -0.03 | 5.475
16.5 | 0.978 | 0.18001 | -0.031 | 5.434
17 | 1.005 | 0.18253 | -0.031 | 5.507
17.5 | 1.032 | 0.186 | -0.032 | 5.549
18 | 1.059 | 0.19093 | -0.032 | 5.547
18.5 | 1.088 | 0.19859 | -0.033 | 5.476
19 | 1.119 | 0.21035 | -0.035 | 5.319
19.5 | 1.142 | 0.21072 | -0.035 | 5.422
20 | 1.169 | 0.21998 | -0.035 | 5.312

## 40. Re 750k Mach 0.50 (2)
BIGFOIL.COM POLAR EXPORT
hq1012
HQ 1.0/12 |  |  |  | Cl Max: | 1.1012 | at alpha= | 9 | deg
XFOIL ncrit=9 |  |  |  | L/D Max: | 75.7013 | at alpha= | 5.5 | deg
Re: | 750000 |  |  | Cd Min: | 0.2656 | at alpha= | -20 | deg
Mach: | 0.5 |  |  | Cl=0 at alpha= | -1.2077 | deg
|  |  |  | @ Cl=0.1, Cd= | 0.0064909
|  |  |  | @ Cl=0.4, Cd= | 0.0067591
|  |  |  | @ Cl=0.6, Cd= | 0.0085523
alpha (deg) | Cl | Cd | Cm | Cl/Cd
-20 | -0.7888 | 0.2656 | 0.0589 | -2.9699
-19.5 | -0.769 | 0.2566 | 0.0531 | -2.9969
-19 | -0.7474 | 0.24819 | 0.049 | -3.0114
-18.5 | -0.7255 | 0.24097 | 0.0448 | -3.0107
-18 | -0.7042 | 0.23296 | 0.0402 | -3.0228
-17.5 | -0.6853 | 0.2233 | 0.0342 | -3.069
-17 | -0.6675 | 0.2142 | 0.0288 | -3.1162
-16.5 | -0.6468 | 0.20572 | 0.0253 | -3.1441
-16 | -0.6263 | 0.19813 | 0.0215 | -3.1611
-15.5 | -0.6065 | 0.19037 | 0.0175 | -3.1859
-15 | -0.5917 | 0.18046 | 0.0116 | -3.2788
-14.5 | -0.576 | 0.17101 | 0.0083 | -3.3682
-14 | -0.5637 | 0.16112 | 0.0035 | -3.4986
-13.5 | -0.5516 | 0.1519 | -0.0007 | -3.6313
-13 | -0.5428 | 0.1421 | -0.0052 | -3.8198
-12.5 | -0.5401 | 0.13107 | -0.0101 | -4.1207
-12 | -0.5411 | 0.12004 | -0.0152 | -4.5077
-11.5 | -0.5501 | 0.10813 | -0.0209 | -5.0874
-11 | -0.5691 | 0.09534 | -0.0273 | -5.9692
-10.5 | -0.6021 | 0.08115 | -0.0351 | -7.4196
-10 | -0.6327 | 0.0678 | -0.0428 | -9.3319
-9.5 | -0.6651 | 0.05294 | -0.0533 | -12.5633
-9 | -0.6967 | 0.04126 | -0.0621 | -16.8856
-8.5 | -0.7275 | 0.03276 | -0.0649 | -22.207
-8 | -0.7598 | 0.02702 | -0.0605 | -28.1199
-7.5 | -0.7306 | 0.01992 | -0.0623 | -36.6767
-6.5 | -0.6433 | 0.01373 | -0.0538 | -46.8536
-6 | -0.5893 | 0.01252 | -0.0499 | -47.0687
-5.5 | -0.5299 | 0.0117 | -0.0469 | -45.2906
-5 | -0.4695 | 0.01092 | -0.0445 | -42.9945
-4.5 | -0.4091 | 0.01012 | -0.0423 | -40.4249
-4 | -0.3476 | 0.0094 | -0.0406 | -36.9787
-3.5 | -0.2879 | 0.00855 | -0.0391 | -33.6725
-3 | -0.2264 | 0.00787 | -0.0379 | -28.7675
-2.5 | -0.1679 | 0.00694 | -0.0365 | -24.1931
-2 | -0.1039 | 0.00662 | -0.0356 | -15.6949
-1.5 | -0.0387 | 0.00652 | -0.0349 | -5.9356
-1 | 0.0275 | 0.0065 | -0.0344 | 4.2308
-0.5 | 0.0942 | 0.00649 | -0.0341 | 14.5146
0 | 0.1606 | 0.0065 | -0.0338 | 24.7077
0.5 | 0.227 | 0.00654 | -0.0334 | 34.7095
1 | 0.2932 | 0.00661 | -0.033 | 44.357
1.5 | 0.359 | 0.00669 | -0.0325 | 53.6622
2 | 0.4243 | 0.0068 | -0.0319 | 62.3971
2.5 | 0.487 | 0.00707 | -0.0307 | 68.8826
3 | 0.5457 | 0.00764 | -0.0288 | 71.4267
3.5 | 0.5998 | 0.00855 | -0.0264 | 70.152
4 | 0.6578 | 0.00922 | -0.0243 | 71.3449
4.5 | 0.7178 | 0.00973 | -0.0223 | 73.7718
5 | 0.7767 | 0.01027 | -0.0198 | 75.628
5.5 | 0.8312 | 0.01098 | -0.0166 | 75.7013
6 | 0.878 | 0.01185 | -0.0118 | 74.0928
6.5 | 0.9535 | 0.01306 | -0.0125 | 73.0092
7 | 0.9998 | 0.01429 | -0.0076 | 69.965
7.5 | 1.0371 | 0.01564 | -0.0013 | 66.3107
8 | 1.071 | 0.01723 | 0.0052 | 62.159
8.5 | 1.0921 | 0.01981 | 0.012 | 55.1287
9 | 1.1012 | 0.02355 | 0.0182 | 46.7601
9.5 | 1.0954 | 0.02895 | 0.0229 | 37.8377
10 | 1.0808 | 0.03584 | 0.0252 | 30.1562
10.5 | 1.0573 | 0.04449 | 0.0245 | 23.7649
11 | 1.0267 | 0.05521 | 0.0201 | 18.5963
11.5 | 0.9931 | 0.068 | 0.0126 | 14.6044
12 | 0.9621 | 0.08168 | 0.0041 | 11.7789
12.5 | 0.9319 | 0.09565 | -0.0045 | 9.7428
13 | 0.9022 | 0.11003 | -0.0133 | 8.1996
13.5 | 0.877 | 0.12457 | -0.0221 | 7.0402
14 | 0.8533 | 0.1399 | -0.0314 | 6.0994

## 41. Re 1M Mach 0.00 (1)
BIGFOIL.COM POLAR EXPORT
hq1012
HQ 1.0/12 |  |  |  | Cl Max: | 1.16 | at alpha= | 10.5 | deg
JavaFoil+Calcfoil stall+Eppler ext transition |  |  |  | L/D Max: | 94.14 | at alpha= | 5.5 | deg
Re: | 1000000 |  |  | Cd Min: | 0.00537 | at alpha= | -3 | deg
Mach: | 0 |  |  | Cl=0 at alpha= | -1.2833 | deg
|  |  |  | @ Cl=0.1, Cd= | 0.0053729
|  |  |  | @ Cl=0.4, Cd= | 0.005754
|  |  |  | @ Cl=0.6, Cd= | 0.0074556
alpha (deg) | Cl | Cd | Cm | Cl/Cd
-15 | -0.682 | 0.1157 | -0.006 | -5.894
-14.5 | -0.7 | 0.10967 | -0.006 | -6.385
-14 | -0.715 | 0.10329 | -0.006 | -6.926
-13.5 | -0.728 | 0.09721 | -0.005 | -7.491
-13 | -0.738 | 0.09022 | -0.005 | -8.183
-12.5 | -0.744 | 0.08472 | -0.005 | -8.786
-12 | -0.747 | 0.08038 | -0.005 | -9.293
-11.5 | -0.746 | 0.07562 | -0.006 | -9.861
-11 | -0.739 | 0.07051 | -0.006 | -10.477
-10.5 | -0.728 | 0.06616 | -0.006 | -10.999
-10 | -0.85 | 0.0175 | -0.017 | -48.555
-9.5 | -0.837 | 0.01523 | -0.018 | -54.974
-9 | -0.816 | 0.01376 | -0.019 | -59.341
-8.5 | -0.781 | 0.01293 | -0.019 | -60.416
-8 | -0.741 | 0.01234 | -0.02 | -60.096
-7.5 | -0.698 | 0.01052 | -0.021 | -66.361
-7 | -0.65 | 0.01124 | -0.021 | -57.803
-6.5 | -0.599 | 0.0108 | -0.022 | -55.507
-6 | -0.547 | 0.01039 | -0.023 | -52.63
-5.5 | -0.493 | 0.00965 | -0.023 | -51.057
-5 | -0.437 | 0.00917 | -0.024 | -47.659
-4.5 | -0.38 | 0.0087 | -0.024 | -43.695
-4 | -0.322 | 0.00702 | -0.025 | -45.913
-3.5 | -0.263 | 0.0055 | -0.026 | -47.91
-3 | -0.204 | 0.00537 | -0.026 | -38.007
-2.5 | -0.145 | 0.00552 | -0.027 | -26.252
-2 | -0.085 | 0.00541 | -0.027 | -15.768
-1.5 | -0.026 | 0.00538 | -0.028 | -4.743
-1 | 0.034 | 0.00541 | -0.029 | 6.335
-0.5 | 0.094 | 0.00537 | -0.029 | 17.522
0 | 0.155 | 0.0054 | -0.03 | 28.612
0.5 | 0.215 | 0.00543 | -0.03 | 39.504
1 | 0.275 | 0.00553 | -0.031 | 49.628
1.5 | 0.334 | 0.00567 | -0.031 | 58.986
2 | 0.394 | 0.00573 | -0.032 | 68.798
2.5 | 0.454 | 0.00597 | -0.033 | 76.033
3 | 0.513 | 0.00621 | -0.033 | 82.734
3.5 | 0.573 | 0.0073 | -0.034 | 78.447
4 | 0.632 | 0.00764 | -0.034 | 82.647
4.5 | 0.69 | 0.00792 | -0.035 | 87.139
5 | 0.748 | 0.00819 | -0.036 | 91.394
5.5 | 0.805 | 0.00855 | -0.036 | 94.14
6 | 0.86 | 0.01026 | -0.037 | 83.773
6.5 | 0.913 | 0.01072 | -0.037 | 85.184
7 | 0.964 | 0.01142 | -0.038 | 84.409
7.5 | 1.014 | 0.01191 | -0.038 | 85.077
8 | 1.059 | 0.01288 | -0.039 | 82.237
8.5 | 1.098 | 0.01361 | -0.039 | 80.712
9 | 1.118 | 0.01572 | -0.039 | 71.131
9.5 | 1.141 | 0.01662 | -0.04 | 68.647
10 | 1.153 | 0.01794 | -0.04 | 64.272
10.5 | 1.16 | 0.01947 | -0.04 | 59.543
11 | 1.159 | 0.02148 | -0.04 | 53.956
11.5 | 1.149 | 0.02431 | -0.04 | 47.252
12 | 1.128 | 0.02847 | -0.04 | 39.617
12.5 | 1.079 | 0.03955 | -0.038 | 27.273
13 | 1 | 0.06515 | -0.034 | 15.347
13.5 | 0.961 | 0.07944 | -0.031 | 12.099
14 | 0.914 | 0.10011 | -0.026 | 9.129
14.5 | 0.885 | 0.109 | -0.024 | 8.116
15 | 0.856 | 0.11849 | -0.023 | 7.22
15.5 | 0.827 | 0.12429 | -0.023 | 6.654

## 42. Re 1M Mach 0.00 (2)
BIGFOIL.COM POLAR EXPORT
hq1012
HQ 1.0/12 |  |  |  | Cl Max: | 1.3361 | at alpha= | 14.5 | deg
XFOIL ncrit=9 |  |  |  | L/D Max: | 87.3264 | at alpha= | 6.5 | deg
Re: | 1000000 |  |  | Cd Min: | 0.21425 | at alpha= | -18.5 | deg
Mach: | 0 |  |  | Cl=0 at alpha= | -1.2238 | deg
|  |  |  | @ Cl=0.1, Cd= | 0.0055164
|  |  |  | @ Cl=0.4, Cd= | 0.00582
|  |  |  | @ Cl=0.6, Cd= | 0.0075913
alpha (deg) | Cl | Cd | Cm | Cl/Cd
-18.5 | -0.6668 | 0.21425 | 0.0322 | -3.1123
-18 | -0.652 | 0.20752 | 0.0285 | -3.1419
-16.5 | -0.8789 | 0.10837 | -0.0145 | -8.1102
-16 | -0.966 | 0.08253 | -0.0289 | -11.7048
-15.5 | -1.0102 | 0.06595 | -0.039 | -15.3177
-15 | -1.0464 | 0.05275 | -0.0471 | -19.837
-14.5 | -1.0733 | 0.04285 | -0.0518 | -25.0478
-14 | -1.074 | 0.03733 | -0.0535 | -28.7704
-13.5 | -1.0832 | 0.03167 | -0.0535 | -34.2027
-13 | -1.0782 | 0.02812 | -0.0519 | -38.3428
-12.5 | -1.0732 | 0.02524 | -0.0483 | -42.5198
-12 | -1.062 | 0.02332 | -0.0433 | -45.5403
-11.5 | -1.0379 | 0.02144 | -0.0398 | -48.4095
-11 | -1.0165 | 0.01898 | -0.0358 | -53.5564
-10.5 | -0.9835 | 0.01742 | -0.0329 | -56.4581
-10 | -0.9463 | 0.01629 | -0.0303 | -58.0909
-9.5 | -0.9092 | 0.01526 | -0.0274 | -59.5806
-9 | -0.8577 | 0.0137 | -0.0279 | -62.6058
-8.5 | -0.7908 | 0.01273 | -0.031 | -62.121
-8 | -0.7233 | 0.01156 | -0.0343 | -62.5692
-7.5 | -0.6618 | 0.0108 | -0.036 | -61.2778
-7 | -0.6107 | 0.01031 | -0.0352 | -59.2338
-6.5 | -0.5602 | 0.00989 | -0.0342 | -56.6431
-6 | -0.5084 | 0.00952 | -0.0335 | -53.4034
-5.5 | -0.4564 | 0.00908 | -0.0329 | -50.2643
-5 | -0.4041 | 0.0086 | -0.0324 | -46.9884
-4.5 | -0.3521 | 0.00803 | -0.0319 | -43.8481
-4 | -0.2998 | 0.00746 | -0.0314 | -40.1877
-3.5 | -0.247 | 0.00693 | -0.0311 | -35.6421
-3 | -0.1955 | 0.00623 | -0.0306 | -31.3804
-2.5 | -0.1422 | 0.00578 | -0.0302 | -24.6021
-2 | -0.0868 | 0.00562 | -0.03 | -15.4448
-1.5 | -0.0311 | 0.00554 | -0.0299 | -5.6137
-1 | 0.0252 | 0.0055 | -0.0298 | 4.5818
-0.5 | 0.0819 | 0.00551 | -0.0298 | 14.8639
0 | 0.1384 | 0.00553 | -0.0298 | 25.0271
0.5 | 0.1949 | 0.00555 | -0.0298 | 35.1171
1 | 0.2512 | 0.00559 | -0.0298 | 44.9374
1.5 | 0.3074 | 0.00563 | -0.0298 | 54.6004
2 | 0.3632 | 0.00572 | -0.0297 | 63.4965
2.5 | 0.4184 | 0.00587 | -0.0295 | 71.2777
3 | 0.472 | 0.00615 | -0.029 | 76.748
3.5 | 0.523 | 0.00666 | -0.0283 | 78.5285
4 | 0.5727 | 0.0073 | -0.0273 | 78.4521
4.5 | 0.6233 | 0.00784 | -0.0265 | 79.5026
5 | 0.6746 | 0.00826 | -0.0259 | 81.6707
5.5 | 0.7257 | 0.00856 | -0.025 | 84.778
6 | 0.7736 | 0.00891 | -0.0236 | 86.8238
6.5 | 0.8427 | 0.00965 | -0.0271 | 87.3264
7 | 0.8914 | 0.01039 | -0.0262 | 85.794
7.5 | 0.9381 | 0.01115 | -0.0249 | 84.1345
8 | 0.9854 | 0.01183 | -0.0237 | 83.2967
8.5 | 1.032 | 0.01255 | -0.0225 | 82.2311
9 | 1.0774 | 0.01333 | -0.021 | 80.8252
9.5 | 1.1211 | 0.01419 | -0.0194 | 79.0063
10 | 1.1622 | 0.01519 | -0.0175 | 76.5109
10.5 | 1.1981 | 0.01649 | -0.0147 | 72.6562
11 | 1.2304 | 0.01788 | -0.0116 | 68.8143
11.5 | 1.2591 | 0.01904 | -0.0077 | 66.1292
12 | 1.2798 | 0.02056 | -0.003 | 62.2471
12.5 | 1.2916 | 0.02277 | 0.002 | 56.7238
13 | 1.3084 | 0.02487 | 0.0055 | 52.6096
13.5 | 1.3229 | 0.02736 | 0.0085 | 48.3516
14 | 1.3316 | 0.03058 | 0.011 | 43.5448
14.5 | 1.3361 | 0.03449 | 0.0129 | 38.7388
15 | 1.336 | 0.03927 | 0.0138 | 34.0209
15.5 | 1.3288 | 0.0453 | 0.0136 | 29.3333
16 | 1.3062 | 0.05395 | 0.0115 | 24.2113
16.5 | 1.2908 | 0.06281 | 0.0082 | 20.5509
17 | 1.2604 | 0.07509 | 0.0023 | 16.7852
17.5 | 1.2268 | 0.08914 | -0.005 | 13.7626
18 | 1.1818 | 0.1063 | -0.0144 | 11.1176
18.5 | 1.1471 | 0.12204 | -0.0231 | 9.3994
19 | 1.1148 | 0.13784 | -0.0322 | 8.0876
19.5 | 1.0894 | 0.15281 | -0.0411 | 7.1291

## 43. Re 1M Mach 0.10 (1)
BIGFOIL.COM POLAR EXPORT
hq1012
HQ 1.0/12 |  |  |  | Cl Max: | 1.154 | at alpha= | 10.5 | deg
JavaFoil+Calcfoil stall+Eppler ext transition |  |  |  | L/D Max: | 94.611 | at alpha= | 5.5 | deg
Re: | 1000000 |  |  | Cd Min: | 0.00538 | at alpha= | -3 | deg
Mach: | 0.1 |  |  | Cl=0 at alpha= | -1.2833 | deg
|  |  |  | @ Cl=0.1, Cd= | 0.0054092
|  |  |  | @ Cl=0.4, Cd= | 0.005762
|  |  |  | @ Cl=0.6, Cd= | 0.0074183
alpha (deg) | Cl | Cd | Cm | Cl/Cd
-15 | -0.649 | 0.11716 | -0.005 | -5.542
-14.5 | -0.671 | 0.11162 | -0.006 | -6.016
-14 | -0.691 | 0.10419 | -0.006 | -6.636
-13.5 | -0.707 | 0.0976 | -0.006 | -7.248
-13 | -0.72 | 0.09277 | -0.005 | -7.765
-12.5 | -0.731 | 0.08565 | -0.006 | -8.536
-12 | -0.736 | 0.08121 | -0.005 | -9.063
-11.5 | -0.737 | 0.07579 | -0.006 | -9.725
-11 | -0.734 | 0.0716 | -0.007 | -10.257
-10.5 | -0.73 | 0.06574 | -0.009 | -11.103
-10 | -0.84 | 0.01884 | -0.017 | -44.574
-9.5 | -0.835 | 0.0156 | -0.018 | -53.498
-9 | -0.812 | 0.01406 | -0.019 | -57.765
-8.5 | -0.782 | 0.01277 | -0.02 | -61.242
-8 | -0.743 | 0.01244 | -0.02 | -59.695
-7.5 | -0.7 | 0.01053 | -0.021 | -66.513
-7 | -0.652 | 0.01136 | -0.021 | -57.424
-6.5 | -0.602 | 0.0109 | -0.022 | -55.224
-6 | -0.549 | 0.01041 | -0.023 | -52.772
-5.5 | -0.495 | 0.00978 | -0.023 | -50.618
-5 | -0.439 | 0.00941 | -0.024 | -46.653
-4.5 | -0.382 | 0.00869 | -0.024 | -43.92
-4 | -0.324 | 0.00673 | -0.025 | -48.117
-3.5 | -0.265 | 0.00551 | -0.026 | -48.08
-3 | -0.205 | 0.00538 | -0.026 | -38.155
-2.5 | -0.146 | 0.00552 | -0.027 | -26.382
-2 | -0.086 | 0.00541 | -0.027 | -15.836
-1.5 | -0.026 | 0.00538 | -0.028 | -4.763
-1 | 0.034 | 0.00542 | -0.029 | 6.362
-0.5 | 0.095 | 0.00541 | -0.029 | 17.475
0 | 0.155 | 0.0054 | -0.03 | 28.76
0.5 | 0.216 | 0.00543 | -0.03 | 39.67
1 | 0.276 | 0.00558 | -0.031 | 49.477
1.5 | 0.336 | 0.00567 | -0.032 | 59.23
2 | 0.396 | 0.00575 | -0.032 | 68.972
2.5 | 0.456 | 0.00593 | -0.033 | 76.896
3 | 0.516 | 0.00623 | -0.033 | 82.875
3.5 | 0.576 | 0.00728 | -0.034 | 79.033
4 | 0.635 | 0.00762 | -0.035 | 83.268
4.5 | 0.694 | 0.00791 | -0.035 | 87.723
5 | 0.752 | 0.00818 | -0.036 | 91.914
5.5 | 0.809 | 0.00855 | -0.036 | 94.611
6 | 0.864 | 0.01034 | -0.037 | 83.514
6.5 | 0.917 | 0.01076 | -0.037 | 85.211
7 | 0.968 | 0.01149 | -0.038 | 84.287
7.5 | 1.018 | 0.01226 | -0.038 | 82.976
8 | 1.063 | 0.01297 | -0.039 | 81.954
8.5 | 1.093 | 0.01514 | -0.039 | 72.194
9 | 1.12 | 0.01592 | -0.04 | 70.307
9.5 | 1.138 | 0.017 | -0.04 | 66.91
10 | 1.15 | 0.01828 | -0.04 | 62.92
10.5 | 1.154 | 0.01988 | -0.04 | 58.046
11 | 1.15 | 0.02208 | -0.04 | 52.078
11.5 | 1.135 | 0.0253 | -0.04 | 44.851
12 | 1.107 | 0.0305 | -0.04 | 36.286
12.5 | 1.057 | 0.04106 | -0.038 | 25.752
13 | 0.967 | 0.0718 | -0.032 | 13.475
13.5 | 0.923 | 0.08824 | -0.029 | 10.459
14 | 0.882 | 0.10382 | -0.024 | 8.497
14.5 | 0.85 | 0.11229 | -0.022 | 7.572
15 | 0.819 | 0.11805 | -0.023 | 6.94
15.5 | 0.785 | 0.12721 | -0.022 | 6.167

## 44. Re 1M Mach 0.10 (2)
BIGFOIL.COM POLAR EXPORT
hq1012
HQ 1.0/12 |  |  |  | Cl Max: | 1.3206 | at alpha= | 14.5 | deg
XFOIL ncrit=9 |  |  |  | L/D Max: | 87.0679 | at alpha= | 6.5 | deg
Re: | 1000000 |  |  | Cd Min: | 0.2151 | at alpha= | -18.5 | deg
Mach: | 0.1 |  |  | Cl=0 at alpha= | -1.2235 | deg
|  |  |  | @ Cl=0.1, Cd= | 0.0055262
|  |  |  | @ Cl=0.4, Cd= | 0.0058401
|  |  |  | @ Cl=0.6, Cd= | 0.0076188
alpha (deg) | Cl | Cd | Cm | Cl/Cd
-18.5 | -0.6681 | 0.2151 | 0.0326 | -3.106
-18 | -0.6531 | 0.20832 | 0.0289 | -3.1351
-17.5 | -0.6419 | 0.19844 | 0.0237 | -3.2347
-17 | -0.6299 | 0.18988 | 0.0196 | -3.3174
-16 | -0.8825 | 0.10088 | -0.0189 | -8.748
-15.5 | -0.9411 | 0.08079 | -0.0302 | -11.6487
-15 | -0.9927 | 0.06296 | -0.0414 | -15.7672
-14.5 | -1.0339 | 0.04937 | -0.0495 | -20.9419
-14 | -1.0414 | 0.0422 | -0.0529 | -24.6777
-13.5 | -1.0595 | 0.03489 | -0.0546 | -30.3669
-13 | -1.0586 | 0.03047 | -0.054 | -34.7424
-12.5 | -1.0574 | 0.02681 | -0.0515 | -39.4405
-12 | -1.0502 | 0.0244 | -0.047 | -43.041
-11.5 | -1.0359 | 0.02225 | -0.0421 | -46.5573
-11 | -1.0112 | 0.02016 | -0.0384 | -50.1587
-10.5 | -0.9861 | 0.01791 | -0.0345 | -55.0586
-10 | -0.9494 | 0.01669 | -0.0317 | -56.8844
-9.5 | -0.9132 | 0.01554 | -0.0286 | -58.7645
-9 | -0.8626 | 0.01397 | -0.0287 | -61.7466
-8.5 | -0.7955 | 0.01287 | -0.0318 | -61.8104
-8 | -0.7269 | 0.01175 | -0.0351 | -61.8638
-7.5 | -0.6657 | 0.01088 | -0.0366 | -61.1857
-7 | -0.6145 | 0.01038 | -0.0357 | -59.2004
-6.5 | -0.5636 | 0.00997 | -0.0347 | -56.5296
-6 | -0.5113 | 0.0096 | -0.0339 | -53.2604
-5.5 | -0.459 | 0.00914 | -0.0332 | -50.2188
-5 | -0.4064 | 0.00867 | -0.0327 | -46.8743
-4.5 | -0.3541 | 0.00808 | -0.0321 | -43.8243
-4 | -0.3016 | 0.00749 | -0.0316 | -40.267
-3.5 | -0.2484 | 0.00697 | -0.0313 | -35.6385
-3 | -0.1965 | 0.00627 | -0.0308 | -31.3397
-2.5 | -0.143 | 0.00581 | -0.0304 | -24.6127
-2 | -0.0874 | 0.00564 | -0.0302 | -15.4965
-1.5 | -0.0313 | 0.00555 | -0.03 | -5.6396
-1 | 0.0253 | 0.00552 | -0.03 | 4.5833
-0.5 | 0.0823 | 0.00552 | -0.03 | 14.9094
0 | 0.1391 | 0.00554 | -0.03 | 25.1083
0.5 | 0.1959 | 0.00557 | -0.03 | 35.1706
1 | 0.2526 | 0.00561 | -0.0299 | 45.0267
1.5 | 0.3092 | 0.00565 | -0.0299 | 54.7257
2 | 0.3654 | 0.00574 | -0.0298 | 63.6585
2.5 | 0.4207 | 0.0059 | -0.0296 | 71.3051
3 | 0.4745 | 0.00619 | -0.0291 | 76.6559
3.5 | 0.5259 | 0.0067 | -0.0283 | 78.4925
4 | 0.5756 | 0.00737 | -0.0273 | 78.1004
4.5 | 0.6266 | 0.00789 | -0.0265 | 79.417
5 | 0.6783 | 0.00831 | -0.0258 | 81.6245
5.5 | 0.7297 | 0.00862 | -0.0249 | 84.652
6 | 0.7782 | 0.00897 | -0.0235 | 86.7559
6.5 | 0.8463 | 0.00972 | -0.0266 | 87.0679
7 | 0.8959 | 0.01049 | -0.0258 | 85.4051
7.5 | 0.9432 | 0.01123 | -0.0245 | 83.9893
8 | 0.9906 | 0.01194 | -0.0232 | 82.9648
8.5 | 1.0374 | 0.01267 | -0.0219 | 81.8785
9 | 1.0828 | 0.01348 | -0.0203 | 80.3264
9.5 | 1.1261 | 0.01439 | -0.0185 | 78.2557
10 | 1.1657 | 0.01553 | -0.0162 | 75.0612
10.5 | 1.2024 | 0.01675 | -0.0134 | 71.7851
11 | 1.233 | 0.01819 | -0.0098 | 67.7845
11.5 | 1.2577 | 0.01949 | -0.0052 | 64.5305
12 | 1.2743 | 0.02134 | -0.0002 | 59.7142
12.5 | 1.2877 | 0.02358 | 0.0043 | 54.6098
13 | 1.3021 | 0.026 | 0.0078 | 50.0808
13.5 | 1.3142 | 0.02886 | 0.0107 | 45.5371
14 | 1.3198 | 0.03256 | 0.013 | 40.5344
14.5 | 1.3206 | 0.03711 | 0.0143 | 35.5861
15 | 1.3159 | 0.04271 | 0.0146 | 30.8101
15.5 | 1.3032 | 0.04986 | 0.0135 | 26.1372
16 | 1.2757 | 0.05997 | 0.01 | 21.2723
16.5 | 1.2565 | 0.07024 | 0.0054 | 17.8887
17 | 1.2228 | 0.08396 | -0.0017 | 14.5641
17.5 | 1.186 | 0.09924 | -0.01 | 11.9508
18 | 1.1445 | 0.1161 | -0.0194 | 9.8579
18.5 | 1.1114 | 0.13188 | -0.0284 | 8.4274
19 | 1.0828 | 0.1474 | -0.0374 | 7.346
19.5 | 1.0597 | 0.16226 | -0.0463 | 6.5309

## 45. Re 1M Mach 0.25 (1)
BIGFOIL.COM POLAR EXPORT
hq1012
HQ 1.0/12 |  |  |  | Cl Max: | 1.124 | at alpha= | 9.5 | deg
JavaFoil+Calcfoil stall+Eppler ext transition |  |  |  | L/D Max: | 94.78 | at alpha= | 5.5 | deg
Re: | 1000000 |  |  | Cd Min: | 0.0054 | at alpha= | -3 | deg
Mach: | 0.25 |  |  | Cl=0 at alpha= | -1.2869 | deg
|  |  |  | @ Cl=0.1, Cd= | 0.0054314
|  |  |  | @ Cl=0.4, Cd= | 0.0058342
|  |  |  | @ Cl=0.6, Cd= | 0.12441
alpha (deg) | Cl | Cd | Cm | Cl/Cd
-14 | -0.466 | 0.11516 | -0.006 | -4.047
-13.5 | -0.52 | 0.10912 | -0.006 | -4.761
-13 | -0.568 | 0.09969 | -0.007 | -5.695
-12.5 | -0.608 | 0.09269 | -0.007 | -6.564
-12 | -0.641 | 0.08512 | -0.006 | -7.527
-11.5 | -0.666 | 0.08103 | -0.006 | -8.215
-11 | -0.683 | 0.07459 | -0.006 | -9.151
-10.5 | -0.691 | 0.06847 | -0.006 | -10.089
-10 | -0.69 | 0.06453 | -0.006 | -10.699
-9.5 | -0.688 | 0.05964 | -0.01 | -11.529
-9 | -0.8 | 0.01554 | -0.019 | -51.447
-8.5 | -0.777 | 0.01416 | -0.02 | -54.865
-8 | -0.748 | 0.01299 | -0.021 | -57.56
-7.5 | -0.709 | 0.01229 | -0.021 | -57.635
-7 | -0.664 | 0.01064 | -0.022 | -62.426
-6.5 | -0.615 | 0.01125 | -0.023 | -54.635
-6 | -0.562 | 0.01012 | -0.023 | -55.534
-5.5 | -0.507 | 0.0103 | -0.024 | -49.219
-5 | -0.45 | 0.00962 | -0.025 | -46.799
-4.5 | -0.392 | 0.00911 | -0.025 | -42.996
-4 | -0.332 | 0.00683 | -0.026 | -48.691
-3.5 | -0.272 | 0.00652 | -0.026 | -41.701
-3 | -0.211 | 0.0054 | -0.027 | -39.048
-2.5 | -0.15 | 0.00554 | -0.028 | -26.971
-2 | -0.088 | 0.00543 | -0.028 | -16.2
-1.5 | -0.026 | 0.00544 | -0.029 | -4.844
-1 | 0.035 | 0.00543 | -0.029 | 6.518
-0.5 | 0.097 | 0.00543 | -0.03 | 17.895
0 | 0.16 | 0.00546 | -0.031 | 29.214
0.5 | 0.222 | 0.00554 | -0.031 | 39.965
1 | 0.283 | 0.00561 | -0.032 | 50.568
1.5 | 0.345 | 0.00571 | -0.032 | 60.445
2 | 0.407 | 0.00585 | -0.033 | 69.565
2.5 | 0.469 | 0.00605 | -0.034 | 77.446
3 | 0.53 | 0.00658 | -0.034 | 80.539
3.5 | 0.591 | 0.00743 | -0.035 | 79.552
4 | 0.652 | 0.00772 | -0.035 | 84.427
4.5 | 0.712 | 0.00798 | -0.036 | 89.287
5 | 0.772 | 0.00833 | -0.037 | 92.678
5.5 | 0.83 | 0.00875 | -0.037 | 94.78
6 | 0.885 | 0.01039 | -0.038 | 85.195
6.5 | 0.939 | 0.01104 | -0.038 | 85.032
7 | 0.99 | 0.0118 | -0.039 | 83.884
7.5 | 1.038 | 0.01279 | -0.04 | 81.182
8 | 1.072 | 0.01512 | -0.04 | 70.908
8.5 | 1.1 | 0.01614 | -0.04 | 68.181
9 | 1.117 | 0.01727 | -0.04 | 64.673
9.5 | 1.124 | 0.01865 | -0.041 | 60.266
10 | 1.119 | 0.02064 | -0.041 | 54.236
10.5 | 1.103 | 0.02322 | -0.041 | 47.489
11 | 1.063 | 0.02856 | -0.04 | 37.211
11.5 | 0.956 | 0.05312 | -0.035 | 17.995
12 | 0.865 | 0.08211 | -0.026 | 10.539
12.5 | 0.812 | 0.09295 | -0.022 | 8.737
13 | 0.758 | 0.10037 | -0.02 | 7.549
13.5 | 0.696 | 0.10896 | -0.017 | 6.386
14 | 0.63 | 0.11789 | -0.018 | 5.341
14.5 | 0.557 | 0.12441 | -0.019 | 4.479

## 46. Re 1M Mach 0.25 (2)
BIGFOIL.COM POLAR EXPORT
hq1012
HQ 1.0/12 |  |  |  | Cl Max: | 1.2498 | at alpha= | 12.5 | deg
XFOIL ncrit=9 |  |  |  | L/D Max: | 85.217 | at alpha= | 6.5 | deg
Re: | 1000000 |  |  | Cd Min: | 0.23931 | at alpha= | -20 | deg
Mach: | 0.25 |  |  | Cl=0 at alpha= | -1.2197 | deg
|  |  |  | @ Cl=0.1, Cd= | 0.0056027
|  |  |  | @ Cl=0.4, Cd= | 0.0059242
|  |  |  | @ Cl=0.6, Cd= | 0.0077594
alpha (deg) | Cl | Cd | Cm | Cl/Cd
-20 | -0.7263 | 0.23931 | 0.046 | -3.035
-19.5 | -0.7116 | 0.23123 | 0.0418 | -3.0775
-19 | -0.6931 | 0.22603 | 0.0386 | -3.0664
-18.5 | -0.676 | 0.21971 | 0.0348 | -3.0768
-18 | -0.6599 | 0.21266 | 0.0309 | -3.1031
-17.5 | -0.6473 | 0.20284 | 0.0256 | -3.1912
-17 | -0.6336 | 0.19447 | 0.0214 | -3.2581
-16.5 | -0.6227 | 0.18611 | 0.0177 | -3.3459
-15 | -0.7014 | 0.12868 | -0.0058 | -5.4507
-14.5 | -0.7654 | 0.10597 | -0.0174 | -7.2228
-14 | -0.8081 | 0.08919 | -0.0263 | -9.0604
-13.5 | -0.8662 | 0.06959 | -0.038 | -12.4472
-13 | -0.8988 | 0.05516 | -0.0479 | -16.2944
-12.5 | -0.9324 | 0.04334 | -0.0552 | -21.5136
-12 | -0.9488 | 0.03574 | -0.0578 | -26.5473
-11.5 | -0.9656 | 0.02957 | -0.0571 | -32.6547
-11 | -0.9695 | 0.02573 | -0.0531 | -37.6798
-10.5 | -0.9758 | 0.02221 | -0.0458 | -43.9352
-10 | -0.9561 | 0.01962 | -0.0409 | -48.7309
-9.5 | -0.9258 | 0.01782 | -0.0366 | -51.9529
-9 | -0.8864 | 0.01613 | -0.0337 | -54.9535
-8.5 | -0.8197 | 0.01399 | -0.0363 | -58.5919
-7.5 | -0.6866 | 0.0115 | -0.0401 | -59.7043
-7 | -0.635 | 0.01087 | -0.0385 | -58.4177
-6.5 | -0.5825 | 0.01036 | -0.0371 | -56.2259
-6 | -0.529 | 0.00986 | -0.036 | -53.6511
-5.5 | -0.4746 | 0.0094 | -0.0351 | -50.4894
-5 | -0.4197 | 0.00895 | -0.0343 | -46.8939
-3.5 | -0.2562 | 0.00721 | -0.0325 | -35.534
-3 | -0.2025 | 0.0065 | -0.0319 | -31.1538
-2.5 | -0.1477 | 0.00594 | -0.0314 | -24.8653
-2 | -0.0906 | 0.00573 | -0.0311 | -15.8115
-1.5 | -0.0328 | 0.00564 | -0.0308 | -5.8156
-1 | 0.0257 | 0.00561 | -0.0307 | 4.5811
-0.5 | 0.0843 | 0.0056 | -0.0307 | 15.0536
0 | 0.1431 | 0.00561 | -0.0307 | 25.508
0.5 | 0.2019 | 0.00563 | -0.0307 | 35.8615
1 | 0.2605 | 0.00567 | -0.0307 | 45.9436
2 | 0.3766 | 0.00585 | -0.0303 | 64.3761
2.5 | 0.4334 | 0.00603 | -0.03 | 71.874
3 | 0.4883 | 0.00637 | -0.0293 | 76.6562
3.5 | 0.5406 | 0.00697 | -0.0283 | 77.561
4 | 0.5917 | 0.00769 | -0.0272 | 76.9441
4.5 | 0.6455 | 0.00814 | -0.0263 | 79.2998
5 | 0.6991 | 0.00854 | -0.0254 | 81.8618
6 | 0.8016 | 0.00941 | -0.0226 | 85.186
6.5 | 0.8641 | 0.01014 | -0.0237 | 85.217
7 | 0.9211 | 0.01098 | -0.0238 | 83.8889
7.5 | 0.969 | 0.01183 | -0.0219 | 81.9104
8 | 1.0178 | 0.01259 | -0.0201 | 80.8419
8.5 | 1.0649 | 0.01344 | -0.018 | 79.2336
9 | 1.1095 | 0.01442 | -0.0156 | 76.9417
9.5 | 1.1491 | 0.01568 | -0.0124 | 73.2844
10 | 1.1835 | 0.01713 | -0.0086 | 69.0893
10.5 | 1.2055 | 0.01878 | -0.0028 | 64.1906
11 | 1.2272 | 0.02051 | 0.0025 | 59.8342
11.5 | 1.2384 | 0.02308 | 0.0077 | 53.6568
12 | 1.2456 | 0.02626 | 0.0121 | 47.4334
12.5 | 1.2498 | 0.03011 | 0.0154 | 41.5078
13 | 1.2483 | 0.03495 | 0.0174 | 35.7167
13.5 | 1.2425 | 0.04082 | 0.0181 | 30.4385
14 | 1.2266 | 0.04851 | 0.017 | 25.2855
14.5 | 1.2041 | 0.05809 | 0.0136 | 20.7282
15 | 1.1765 | 0.06983 | 0.008 | 16.8481
15.5 | 1.144 | 0.08359 | 0.0005 | 13.6858
16 | 1.1078 | 0.09891 | -0.0081 | 11.2001
16.5 | 1.0717 | 0.11464 | -0.0169 | 9.3484
17 | 1.0383 | 0.13063 | -0.0262 | 7.9484
17.5 | 1.0088 | 0.14672 | -0.0356 | 6.8757

## 47. Re 1M Mach 0.50 (1)
BIGFOIL.COM POLAR EXPORT
hq1012
HQ 1.0/12 |  |  |  | Cl Max: | 1.169 | at alpha= | 20 | deg
JavaFoil+Calcfoil stall+Eppler ext transition |  |  |  | L/D Max: | 90.075 | at alpha= | 5 | deg
Re: | 1000000 |  |  | Cd Min: | 0.00549 | at alpha= | -2.5 | deg
Mach: | 0.5 |  |  | Cl=0 at alpha= | -1.2899 | deg
|  |  |  | @ Cl=0.1, Cd= | 0.0056487
|  |  |  | @ Cl=0.4, Cd= | 0.0056962
|  |  |  | @ Cl=0.6, Cd= | 0.0088424
alpha (deg) | Cl | Cd | Cm | Cl/Cd
-20 | -1.015 | 0.19677 | -0.004 | -5.161
-19.5 | -0.989 | 0.19144 | -0.005 | -5.167
-19 | -0.963 | 0.18729 | -0.005 | -5.14
-18.5 | -0.936 | 0.1812 | -0.005 | -5.168
-18 | -0.91 | 0.17665 | -0.006 | -5.153
-17.5 | -0.884 | 0.17092 | -0.006 | -5.172
-17 | -0.858 | 0.17285 | -0.006 | -4.964
-16.5 | -0.829 | 0.15732 | -0.006 | -5.267
-16 | -0.802 | 0.15221 | -0.007 | -5.269
-15.5 | -0.776 | 0.14632 | -0.007 | -5.301
-15 | -0.749 | 0.14217 | -0.007 | -5.269
-14.5 | -0.722 | 0.14264 | -0.008 | -5.064
-14 | -0.694 | 0.13345 | -0.008 | -5.201
-13.5 | -0.667 | 0.12761 | -0.008 | -5.228
-13 | -0.64 | 0.1254 | -0.008 | -5.107
-12.5 | -0.614 | 0.11729 | -0.009 | -5.233
-12 | -0.586 | 0.1109 | -0.008 | -5.285
-11.5 | -0.559 | 0.10374 | -0.009 | -5.39
-11 | -0.532 | 0.10099 | -0.009 | -5.272
-10.5 | -0.505 | 0.09736 | -0.009 | -5.182
-10 | -0.477 | 0.08847 | -0.009 | -5.393
-9.5 | -0.45 | 0.06922 | -0.009 | -6.503
-9 | -0.423 | 0.06825 | -0.009 | -6.192
-8.5 | -0.395 | 0.07081 | -0.009 | -5.581
-8 | -0.372 | 0.05386 | -0.013 | -6.9
-7.5 | -0.595 | 0.01735 | -0.023 | -34.272
-7 | -0.647 | 0.01485 | -0.024 | -43.561
-6.5 | -0.64 | 0.01327 | -0.025 | -48.245
-6 | -0.603 | 0.01242 | -0.026 | -48.579
-5.5 | -0.555 | 0.01156 | -0.027 | -47.995
-5 | -0.497 | 0.01102 | -0.027 | -45.09
-4.5 | -0.435 | 0.01018 | -0.028 | -42.742
-4 | -0.37 | 0.00953 | -0.029 | -38.833
-3.5 | -0.303 | 0.00706 | -0.029 | -42.934
-3 | -0.235 | 0.00669 | -0.03 | -35.183
-2.5 | -0.167 | 0.00549 | -0.031 | -30.443
-2 | -0.098 | 0.00576 | -0.032 | -17.07
-1.5 | -0.029 | 0.00572 | -0.032 | -5.146
-1 | 0.04 | 0.00564 | -0.033 | 7.022
-0.5 | 0.109 | 0.00565 | -0.034 | 19.242
0 | 0.178 | 0.00568 | -0.034 | 31.421
0.5 | 0.248 | 0.00577 | -0.035 | 42.909
1 | 0.317 | 0.00588 | -0.036 | 53.89
1.5 | 0.386 | 0.00554 | -0.036 | 69.706
2 | 0.455 | 0.00631 | -0.037 | 72.041
2.5 | 0.523 | 0.00665 | -0.038 | 78.777
3 | 0.592 | 0.00882 | -0.038 | 67.091
3.5 | 0.66 | 0.00901 | -0.039 | 73.223
4 | 0.727 | 0.00847 | -0.04 | 85.83
4.5 | 0.793 | 0.00893 | -0.04 | 88.756
5 | 0.858 | 0.00953 | -0.041 | 90.075
5.5 | 0.919 | 0.01146 | -0.042 | 80.155
6 | 0.974 | 0.01217 | -0.042 | 80.02
6.5 | 1.011 | 0.01479 | -0.042 | 68.322
7 | 1.038 | 0.01704 | -0.043 | 60.921
7.5 | 1.048 | 0.0191 | -0.043 | 54.851
8 | 1.011 | 0.02218 | -0.043 | 45.591
8.5 | 0.538 | 0.07508 | -0.016 | 7.161
9 | 0.565 | 0.07199 | -0.017 | 7.852
9.5 | 0.593 | 0.07405 | -0.019 | 8.005
10 | 0.621 | 0.07599 | -0.021 | 8.172
10.5 | 0.648 | 0.1034 | -0.021 | 6.267
11 | 0.675 | 0.10292 | -0.021 | 6.56
11.5 | 0.703 | 0.10636 | -0.023 | 6.612
12 | 0.73 | 0.11234 | -0.023 | 6.501
12.5 | 0.758 | 0.12207 | -0.025 | 6.212
13 | 0.785 | 0.12562 | -0.025 | 6.252
13.5 | 0.813 | 0.13228 | -0.026 | 6.146
14 | 0.841 | 0.14278 | -0.027 | 5.893
14.5 | 0.868 | 0.1402 | -0.028 | 6.193
15 | 0.895 | 0.14966 | -0.028 | 5.98
15.5 | 0.923 | 0.15379 | -0.029 | 5.998
16 | 0.952 | 0.16463 | -0.031 | 5.783
16.5 | 0.978 | 0.16726 | -0.031 | 5.849
17 | 1.005 | 0.16992 | -0.031 | 5.917
17.5 | 1.033 | 0.17822 | -0.032 | 5.795
18 | 1.06 | 0.18134 | -0.033 | 5.845
18.5 | 1.089 | 0.18597 | -0.034 | 5.854
19 | 1.12 | 0.19805 | -0.035 | 5.654
19.5 | 1.143 | 0.20089 | -0.035 | 5.69
20 | 1.169 | 0.20701 | -0.035 | 5.646

## 48. Re 1M Mach 0.50 (2)
BIGFOIL.COM POLAR EXPORT
hq1012
HQ 1.0/12 |  |  |  | Cl Max: | 1.1266 | at alpha= | 9 | deg
XFOIL ncrit=9 |  |  |  | L/D Max: | 81.1868 | at alpha= | 5 | deg
Re: | 1000000 |  |  | Cd Min: | 0.26396 | at alpha= | -20 | deg
Mach: | 0.5 |  |  | Cl=0 at alpha= | -1.2075 | deg
|  |  |  | @ Cl=0.1, Cd= | 0.0058816
|  |  |  | @ Cl=0.4, Cd= | 0.0062108
|  |  |  | @ Cl=0.6, Cd= | 0.0081517
alpha (deg) | Cl | Cd | Cm | Cl/Cd
-20 | -0.7886 | 0.26396 | 0.0576 | -2.9876
-19.5 | -0.7669 | 0.25615 | 0.0536 | -2.9939
-19 | -0.7452 | 0.24885 | 0.0491 | -2.9946
-18.5 | -0.7239 | 0.24073 | 0.0444 | -3.0071
-18 | -0.7043 | 0.23077 | 0.0386 | -3.052
-17.5 | -0.6855 | 0.2216 | 0.0333 | -3.0934
-17 | -0.6645 | 0.21383 | 0.0298 | -3.1076
-16.5 | -0.644 | 0.20626 | 0.0257 | -3.1223
-16 | -0.6247 | 0.19807 | 0.0214 | -3.1539
-15.5 | -0.6086 | 0.18796 | 0.0157 | -3.2379
-15 | -0.5931 | 0.17845 | 0.012 | -3.3236
-14.5 | -0.5783 | 0.1694 | 0.0077 | -3.4138
-14 | -0.5665 | 0.15959 | 0.0031 | -3.5497
-13.5 | -0.5573 | 0.14948 | -0.0015 | -3.7283
-13 | -0.5522 | 0.13873 | -0.0063 | -3.9804
-12.5 | -0.556 | 0.12662 | -0.0117 | -4.3911
-12 | -0.5609 | 0.11554 | -0.0171 | -4.8546
-11.5 | -0.572 | 0.10398 | -0.0228 | -5.5011
-11 | -0.5917 | 0.09167 | -0.0293 | -6.4547
-10.5 | -0.6156 | 0.07929 | -0.0363 | -7.7639
-10 | -0.6505 | 0.06532 | -0.0444 | -9.9587
-9.5 | -0.6801 | 0.05078 | -0.055 | -13.3931
-9 | -0.7123 | 0.03945 | -0.0632 | -18.0558
-8.5 | -0.7449 | 0.03113 | -0.0653 | -23.9287
-8 | -0.7743 | 0.02446 | -0.062 | -31.6558
-7.5 | -0.7391 | 0.0171 | -0.0633 | -43.2222
-7 | -0.707 | 0.0144 | -0.0565 | -49.0972
-6 | -0.602 | 0.01153 | -0.0477 | -52.2116
-5.5 | -0.5411 | 0.01069 | -0.045 | -50.6174
-5 | -0.4782 | 0.01003 | -0.0429 | -47.677
-4.5 | -0.4148 | 0.00942 | -0.0411 | -44.034
-4 | -0.3515 | 0.00882 | -0.0396 | -39.8526
-3.5 | -0.29 | 0.00808 | -0.0383 | -35.8911
-3 | -0.2274 | 0.00747 | -0.0372 | -30.4418
-2.5 | -0.1669 | 0.00666 | -0.0361 | -25.0601
-2 | -0.1043 | 0.00613 | -0.0352 | -17.0147
-1.5 | -0.0389 | 0.00594 | -0.0347 | -6.5488
-1 | 0.0276 | 0.00588 | -0.0343 | 4.6939
-0.5 | 0.0946 | 0.00588 | -0.0341 | 16.0884
0 | 0.1613 | 0.0059 | -0.0339 | 27.339
0.5 | 0.2279 | 0.00594 | -0.0337 | 38.367
1 | 0.2948 | 0.00599 | -0.0334 | 49.2154
1.5 | 0.3608 | 0.00609 | -0.033 | 59.2447
2 | 0.4257 | 0.00629 | -0.0323 | 67.6789
2.5 | 0.4876 | 0.0067 | -0.0311 | 72.7761
3 | 0.5453 | 0.00743 | -0.0293 | 73.3917
3.5 | 0.6029 | 0.00819 | -0.0274 | 73.6142
4 | 0.6647 | 0.00867 | -0.0258 | 76.6667
4.5 | 0.7267 | 0.00913 | -0.0241 | 79.5947
5 | 0.7867 | 0.00969 | -0.0218 | 81.1868
5.5 | 0.8426 | 0.01045 | -0.0188 | 80.6316
6 | 0.8943 | 0.01135 | -0.0149 | 78.793
6.5 | 0.9416 | 0.01212 | -0.0098 | 77.6898
7 | 1.0166 | 0.01325 | -0.0099 | 76.7245
7.5 | 1.0626 | 0.0144 | -0.0046 | 73.7917
8 | 1.096 | 0.01586 | 0.0026 | 69.1047
8.5 | 1.1166 | 0.01824 | 0.0103 | 61.2171
9 | 1.1266 | 0.02169 | 0.0173 | 51.941
9.5 | 1.1229 | 0.02667 | 0.0228 | 42.1035
10 | 1.1082 | 0.03328 | 0.0259 | 33.2993
10.5 | 1.084 | 0.04168 | 0.0258 | 26.0077
11 | 1.0515 | 0.05222 | 0.022 | 20.136
11.5 | 1.0151 | 0.06498 | 0.0148 | 15.6217
12 | 0.9825 | 0.07867 | 0.0063 | 12.4889
12.5 | 0.9507 | 0.09269 | -0.0022 | 10.2568
13 | 0.9198 | 0.10701 | -0.0109 | 8.5955
13.5 | 0.8962 | 0.12097 | -0.0194 | 7.4084
14 | 0.8759 | 0.13518 | -0.028 | 6.4795

## 49. Re 2M Mach 0.00 (1)
BIGFOIL.COM POLAR EXPORT
hq1012
HQ 1.0/12 |  |  |  | Cl Max: | 1.172 | at alpha= | 10.5 | deg
JavaFoil+Calcfoil stall+Eppler ext transition |  |  |  | L/D Max: | 105.127 | at alpha= | 5.5 | deg
Re: | 2000000 |  |  | Cd Min: | 0.00481 | at alpha= | -0.5 | deg
Mach: | 0 |  |  | Cl=0 at alpha= | -1.2833 | deg
|  |  |  | @ Cl=0.1, Cd= | 0.004811
|  |  |  | @ Cl=0.4, Cd= | 0.005392
|  |  |  | @ Cl=0.6, Cd= | 0.006627
alpha (deg) | Cl | Cd | Cm | Cl/Cd
-16 | -0.643 | 0.12161 | -0.006 | -5.287
-15.5 | -0.665 | 0.11367 | -0.006 | -5.854
-15 | -0.687 | 0.1069 | -0.007 | -6.423
-14.5 | -0.706 | 0.10011 | -0.007 | -7.051
-14 | -0.725 | 0.0926 | -0.008 | -7.826
-13.5 | -0.739 | 0.08638 | -0.008 | -8.56
-13 | -0.754 | 0.07792 | -0.009 | -9.679
-12.5 | -0.763 | 0.07229 | -0.01 | -10.556
-12 | -0.772 | 0.06515 | -0.01 | -11.85
-11.5 | -0.859 | 0.02498 | -0.015 | -34.381
-11 | -0.876 | 0.01775 | -0.016 | -49.384
-10.5 | -0.876 | 0.01485 | -0.017 | -59.004
-10 | -0.868 | 0.01391 | -0.017 | -62.377
-9.5 | -0.852 | 0.0127 | -0.018 | -67.071
-9 | -0.821 | 0.01198 | -0.019 | -68.552
-8.5 | -0.785 | 0.01131 | -0.02 | -69.401
-8 | -0.743 | 0.00999 | -0.02 | -74.424
-7.5 | -0.698 | 0.00929 | -0.021 | -75.176
-7 | -0.65 | 0.01001 | -0.021 | -64.922
-6.5 | -0.6 | 0.00964 | -0.022 | -62.215
-6 | -0.547 | 0.00926 | -0.023 | -59.101
-5.5 | -0.493 | 0.00855 | -0.023 | -57.647
-5 | -0.437 | 0.00801 | -0.024 | -54.533
-4.5 | -0.38 | 0.00766 | -0.024 | -49.623
-4 | -0.322 | 0.00622 | -0.025 | -51.805
-3.5 | -0.263 | 0.00573 | -0.026 | -45.967
-3 | -0.204 | 0.00564 | -0.026 | -36.24
-2.5 | -0.145 | 0.00505 | -0.027 | -28.658
-2 | -0.085 | 0.00492 | -0.027 | -17.309
-1.5 | -0.026 | 0.00484 | -0.028 | -5.268
-1 | 0.034 | 0.00482 | -0.029 | 7.113
-0.5 | 0.094 | 0.00481 | -0.029 | 19.566
0 | 0.155 | 0.00482 | -0.03 | 32.089
0.5 | 0.215 | 0.00488 | -0.03 | 43.991
1 | 0.275 | 0.00495 | -0.031 | 55.458
1.5 | 0.334 | 0.00511 | -0.031 | 65.498
2 | 0.394 | 0.00537 | -0.032 | 73.385
2.5 | 0.454 | 0.00559 | -0.033 | 81.144
3 | 0.513 | 0.0069 | -0.033 | 74.405
3.5 | 0.573 | 0.00654 | -0.034 | 87.623
4 | 0.632 | 0.00673 | -0.034 | 93.874
4.5 | 0.69 | 0.00694 | -0.035 | 99.401
5 | 0.748 | 0.00725 | -0.036 | 103.277
5.5 | 0.805 | 0.00765 | -0.036 | 105.127
6 | 0.86 | 0.00904 | -0.037 | 95.097
6.5 | 0.913 | 0.00942 | -0.037 | 96.892
7 | 0.964 | 0.01005 | -0.038 | 95.96
7.5 | 1.014 | 0.01053 | -0.038 | 96.297
8 | 1.059 | 0.01136 | -0.039 | 93.245
8.5 | 1.098 | 0.01202 | -0.039 | 91.382
9 | 1.132 | 0.01257 | -0.04 | 90.052
9.5 | 1.149 | 0.01468 | -0.04 | 78.244
10 | 1.166 | 0.01552 | -0.04 | 75.109
10.5 | 1.172 | 0.01662 | -0.041 | 70.51
11 | 1.172 | 0.01793 | -0.041 | 65.362
11.5 | 1.163 | 0.01998 | -0.041 | 58.246
12 | 1.149 | 0.02237 | -0.041 | 51.371
12.5 | 1.12 | 0.02683 | -0.041 | 41.751
13 | 1.089 | 0.03162 | -0.04 | 34.452
13.5 | 1.045 | 0.04055 | -0.039 | 25.768
14 | 0.95 | 0.07475 | -0.033 | 12.714
14.5 | 0.91 | 0.08845 | -0.031 | 10.291
15 | 0.871 | 0.10241 | -0.029 | 8.501
15.5 | 0.84 | 0.10835 | -0.029 | 7.756

## 50. Re 2M Mach 0.00 (2)
BIGFOIL.COM POLAR EXPORT
hq1012
HQ 1.0/12 |  |  |  | Cl Max: | 1.4393 | at alpha= | 15 | deg
XFOIL ncrit=9 |  |  |  | L/D Max: | 97.8238 | at alpha= | 7.5 | deg
Re: | 2000000 |  |  | Cd Min: | 0.17167 | at alpha= | -19 | deg
Mach: | 0 |  |  | Cl=0 at alpha= | -1.2273 | deg
|  |  |  | @ Cl=0.1, Cd= | 0.0046131
|  |  |  | @ Cl=0.4, Cd= | 0.0052846
|  |  |  | @ Cl=0.6, Cd= | 0.006888
alpha (deg) | Cl | Cd | Cm | Cl/Cd
-19 | -0.8072 | 0.17167 | 0.0187 | -4.702
-18.5 | -0.8891 | 0.14212 | 0.0033 | -6.256
-18 | -0.9841 | 0.11423 | -0.0112 | -8.6151
-17.5 | -1.1322 | 0.07924 | -0.0296 | -14.2882
-17 | -1.2047 | 0.05891 | -0.0417 | -20.4498
-16.5 | -1.235 | 0.04759 | -0.0482 | -25.9508
-16 | -1.2576 | 0.03865 | -0.0524 | -32.5382
-15.5 | -1.255 | 0.03354 | -0.0537 | -37.418
-15 | -1.2532 | 0.02896 | -0.0539 | -43.2735
-14.5 | -1.2473 | 0.02547 | -0.0523 | -48.9713
-14 | -1.2317 | 0.02335 | -0.0497 | -52.7495
-13.5 | -1.2239 | 0.02138 | -0.0443 | -57.2451
-13 | -1.1986 | 0.01995 | -0.0407 | -60.0802
-12.5 | -1.1672 | 0.01853 | -0.0379 | -62.9897
-12 | -1.1305 | 0.01738 | -0.0356 | -65.046
-11.5 | -1.0923 | 0.01626 | -0.0333 | -67.1771
-11 | -1.0558 | 0.01494 | -0.0306 | -70.6693
-10.5 | -1.018 | 0.01376 | -0.028 | -73.9826
-10 | -0.9637 | 0.01287 | -0.0285 | -74.8796
-9.5 | -0.8985 | 0.0121 | -0.0313 | -74.2562
-9 | -0.83 | 0.01105 | -0.0348 | -75.1131
-8 | -0.7278 | 0.00991 | -0.0335 | -73.441
-7.5 | -0.6782 | 0.00935 | -0.0325 | -72.5348
-7 | -0.6263 | 0.0089 | -0.0319 | -70.3708
-6.5 | -0.5731 | 0.00855 | -0.0315 | -67.0292
-6 | -0.5192 | 0.00824 | -0.0312 | -63.0097
-5.5 | -0.4652 | 0.00791 | -0.031 | -58.8116
-5 | -0.4109 | 0.00757 | -0.0308 | -54.2801
-4.5 | -0.3568 | 0.00718 | -0.0306 | -49.6936
-4 | -0.3029 | 0.00676 | -0.0303 | -44.8077
-3.5 | -0.2487 | 0.00632 | -0.0302 | -39.3513
-3 | -0.1939 | 0.00597 | -0.0301 | -32.4791
-2.5 | -0.1401 | 0.0055 | -0.0299 | -25.4727
-2 | -0.0865 | 0.00499 | -0.0297 | -17.3347
-1.5 | -0.0306 | 0.00479 | -0.0297 | -6.3883
-1 | 0.0255 | 0.00465 | -0.0298 | 5.4839
-0.5 | 0.0821 | 0.00461 | -0.0298 | 17.8091
0 | 0.1392 | 0.00462 | -0.03 | 30.1299
1 | 0.2531 | 0.00471 | -0.0303 | 53.7367
2 | 0.3645 | 0.00504 | -0.0302 | 72.3214
2.5 | 0.4182 | 0.00541 | -0.0299 | 77.3013
3.5 | 0.5227 | 0.00647 | -0.0289 | 80.7883
4 | 0.577 | 0.00676 | -0.0287 | 85.355
4.5 | 0.6309 | 0.00706 | -0.0285 | 89.3626
5 | 0.6846 | 0.00735 | -0.0282 | 93.1429
5.5 | 0.737 | 0.00774 | -0.0277 | 95.2196
6 | 0.7873 | 0.00829 | -0.0269 | 94.9698
6.5 | 0.8368 | 0.00884 | -0.0259 | 94.6606
7 | 0.8856 | 0.00929 | -0.0248 | 95.3283
7.5 | 0.944 | 0.00965 | -0.0257 | 97.8238
8 | 0.9991 | 0.01023 | -0.0261 | 97.6637
8.5 | 1.0471 | 0.01087 | -0.025 | 96.3293
9 | 1.0941 | 0.01155 | -0.0238 | 94.7273
9.5 | 1.1398 | 0.01231 | -0.0224 | 92.5914
10 | 1.1839 | 0.01314 | -0.0208 | 90.0989
10.5 | 1.2251 | 0.01413 | -0.0188 | 86.7021
11 | 1.2655 | 0.01507 | -0.0167 | 83.9748
11.5 | 1.3003 | 0.0163 | -0.0138 | 79.773
12 | 1.3351 | 0.01725 | -0.0108 | 77.3971
12.5 | 1.3595 | 0.01836 | -0.0062 | 74.0468
13 | 1.3822 | 0.01966 | -0.0019 | 70.3052
13.5 | 1.4038 | 0.02116 | 0.0019 | 66.3422
14 | 1.4203 | 0.02317 | 0.0056 | 61.2991
14.5 | 1.4319 | 0.02575 | 0.009 | 55.6078
15 | 1.4393 | 0.02895 | 0.0117 | 49.7168
15.5 | 1.426 | 0.03438 | 0.0141 | 41.4776
16 | 1.4317 | 0.03857 | 0.0148 | 37.1195
16.5 | 1.4286 | 0.04407 | 0.0147 | 32.4166
17 | 1.4192 | 0.05085 | 0.0134 | 27.9095
17.5 | 1.3906 | 0.06113 | 0.0098 | 22.7482
18 | 1.3794 | 0.06988 | 0.0061 | 19.7396
18.5 | 1.3221 | 0.08729 | -0.0029 | 15.1461
19 | 1.2657 | 0.10625 | -0.0133 | 11.9125
19.5 | 1.1901 | 0.13013 | -0.027 | 9.1455
20 | 1.1348 | 0.15128 | -0.0396 | 7.5013

## 51. Re 2M Mach 0.10 (1)
BIGFOIL.COM POLAR EXPORT
hq1012
HQ 1.0/12 |  |  |  | Cl Max: | 1.167 | at alpha= | 10.5 | deg
JavaFoil+Calcfoil stall+Eppler ext transition |  |  |  | L/D Max: | 104.717 | at alpha= | 5.5 | deg
Re: | 2000000 |  |  | Cd Min: | 0.00482 | at alpha= | -1 | deg
Mach: | 0.1 |  |  | Cl=0 at alpha= | -1.2833 | deg
|  |  |  | @ Cl=0.1, Cd= | 0.00485
|  |  |  | @ Cl=0.4, Cd= | 0.0053947
|  |  |  | @ Cl=0.6, Cd= | 0.0066336
alpha (deg) | Cl | Cd | Cm | Cl/Cd
-15.5 | -0.628 | 0.11561 | -0.006 | -5.434
-15 | -0.653 | 0.10871 | -0.006 | -6.009
-14.5 | -0.676 | 0.10159 | -0.007 | -6.656
-14 | -0.697 | 0.09511 | -0.007 | -7.33
-13.5 | -0.717 | 0.08812 | -0.008 | -8.139
-13 | -0.729 | 0.08391 | -0.008 | -8.688
-12.5 | -0.75 | 0.0717 | -0.01 | -10.466
-12 | -0.749 | 0.07271 | -0.009 | -10.301
-11.5 | -0.802 | 0.042 | -0.013 | -19.094
-11 | -0.861 | 0.0201 | -0.016 | -42.853
-10.5 | -0.868 | 0.016 | -0.017 | -54.292
-10 | -0.863 | 0.01427 | -0.017 | -60.448
-9.5 | -0.851 | 0.01288 | -0.018 | -66.028
-9 | -0.821 | 0.01212 | -0.019 | -67.724
-8.5 | -0.786 | 0.01117 | -0.02 | -70.344
-8 | -0.745 | 0.01 | -0.02 | -74.488
-7.5 | -0.7 | 0.00938 | -0.021 | -74.674
-7 | -0.652 | 0.01003 | -0.021 | -65.037
-6.5 | -0.602 | 0.00964 | -0.022 | -62.465
-6 | -0.549 | 0.00859 | -0.023 | -63.954
-5.5 | -0.495 | 0.00866 | -0.023 | -57.181
-5 | -0.439 | 0.00826 | -0.024 | -53.125
-4.5 | -0.382 | 0.00764 | -0.024 | -49.976
-4 | -0.324 | 0.00599 | -0.025 | -54.08
-3.5 | -0.265 | 0.00574 | -0.026 | -46.141
-3 | -0.205 | 0.00563 | -0.026 | -36.465
-2.5 | -0.146 | 0.00505 | -0.027 | -28.836
-2 | -0.086 | 0.00492 | -0.027 | -17.418
-1.5 | -0.026 | 0.00484 | -0.028 | -5.301
-1 | 0.034 | 0.00482 | -0.029 | 7.159
-0.5 | 0.095 | 0.00485 | -0.029 | 19.51
0 | 0.155 | 0.00485 | -0.03 | 32.004
0.5 | 0.216 | 0.00491 | -0.03 | 43.895
1 | 0.276 | 0.00499 | -0.031 | 55.328
1.5 | 0.336 | 0.00511 | -0.032 | 65.81
2 | 0.396 | 0.00538 | -0.032 | 73.617
2.5 | 0.456 | 0.0056 | -0.033 | 81.486
3 | 0.516 | 0.00695 | -0.033 | 74.265
3.5 | 0.576 | 0.00654 | -0.034 | 88.053
4 | 0.635 | 0.00677 | -0.035 | 93.786
4.5 | 0.694 | 0.00695 | -0.035 | 99.754
5 | 0.752 | 0.00726 | -0.036 | 103.594
5.5 | 0.809 | 0.00772 | -0.036 | 104.717
6 | 0.864 | 0.00914 | -0.037 | 94.527
6.5 | 0.917 | 0.00949 | -0.037 | 96.581
7 | 0.968 | 0.01016 | -0.038 | 95.319
7.5 | 1.018 | 0.01087 | -0.038 | 93.589
8 | 1.063 | 0.01147 | -0.039 | 92.682
8.5 | 1.101 | 0.01212 | -0.04 | 90.876
9 | 1.134 | 0.01267 | -0.04 | 89.465
9.5 | 1.148 | 0.01489 | -0.04 | 77.068
10 | 1.163 | 0.01577 | -0.041 | 73.739
10.5 | 1.167 | 0.01692 | -0.041 | 68.936
11 | 1.163 | 0.01843 | -0.041 | 63.1
11.5 | 1.151 | 0.02062 | -0.041 | 55.828
12 | 1.13 | 0.02354 | -0.041 | 48.012
12.5 | 1.101 | 0.02741 | -0.041 | 40.165
13 | 1.059 | 0.0344 | -0.04 | 30.781
13.5 | 0.996 | 0.04934 | -0.038 | 20.184
14 | 0.911 | 0.08215 | -0.032 | 11.088
14.5 | 0.866 | 0.09721 | -0.029 | 8.908
15 | 0.834 | 0.10258 | -0.029 | 8.129
15.5 | 0.794 | 0.11424 | -0.027 | 6.948

## 52. Re 2M Mach 0.10 (2)
BIGFOIL.COM POLAR EXPORT
hq1012
HQ 1.0/12 |  |  |  | Cl Max: | 1.4194 | at alpha= | 15 | deg
XFOIL ncrit=9 |  |  |  | L/D Max: | 97.4203 | at alpha= | 7.5 | deg
Re: | 2000000 |  |  | Cd Min: | 0.16421 | at alpha= | 20 | deg
Mach: | 0.1 |  |  | Cl=0 at alpha= | -1.2269 | deg
|  |  |  | @ Cl=0.1, Cd= | 0.0046261
|  |  |  | @ Cl=0.4, Cd= | 0.0052895
|  |  |  | @ Cl=0.6, Cd= | 0.0068892
alpha (deg) | Cl | Cd | Cm | Cl/Cd
-18.5 | -0.8078 | 0.16342 | 0.0139 | -4.9431
-18 | -0.8699 | 0.13941 | 0.0014 | -6.2399
-17.5 | -0.9641 | 0.11201 | -0.0128 | -8.6073
-17 | -1.0973 | 0.08005 | -0.0296 | -13.7077
-16.5 | -1.1657 | 0.0601 | -0.0416 | -19.396
-16 | -1.2114 | 0.04632 | -0.0499 | -26.1528
-15.5 | -1.2195 | 0.03912 | -0.0532 | -31.1733
-15 | -1.2275 | 0.03276 | -0.0551 | -37.4695
-14.5 | -1.2284 | 0.02801 | -0.0548 | -43.8558
-14 | -1.2131 | 0.02534 | -0.0532 | -47.8729
-13.5 | -1.2086 | 0.02262 | -0.0492 | -53.4306
-13 | -1.1939 | 0.02103 | -0.044 | -56.7713
-12.5 | -1.167 | 0.01938 | -0.0405 | -60.2167
-12 | -1.1327 | 0.01804 | -0.0378 | -62.7882
-11.5 | -1.0966 | 0.01673 | -0.0351 | -65.5469
-11 | -1.0565 | 0.01573 | -0.0328 | -67.1647
-10.5 | -1.023 | 0.0141 | -0.0294 | -72.5532
-10 | -0.9702 | 0.01312 | -0.0295 | -73.9482
-9.5 | -0.9046 | 0.01226 | -0.0321 | -73.7847
-9 | -0.8349 | 0.01122 | -0.0357 | -74.4118
-8.5 | -0.7806 | 0.0106 | -0.0356 | -73.6415
-8 | -0.7326 | 0.01 | -0.0341 | -73.26
-7.5 | -0.6822 | 0.00946 | -0.0331 | -72.1142
-7 | -0.6303 | 0.00897 | -0.0324 | -70.2676
-6.5 | -0.5768 | 0.00861 | -0.0319 | -66.9919
-6 | -0.5225 | 0.00829 | -0.0316 | -63.0277
-5.5 | -0.4682 | 0.00793 | -0.0313 | -59.0416
-5 | -0.4134 | 0.00761 | -0.0311 | -54.3233
-4.5 | -0.3589 | 0.00722 | -0.0308 | -49.7091
-4 | -0.3046 | 0.0068 | -0.0306 | -44.7941
-3.5 | -0.2502 | 0.00635 | -0.0304 | -39.4016
-3 | -0.195 | 0.00599 | -0.0303 | -32.5543
-2.5 | -0.1408 | 0.00554 | -0.0301 | -25.4152
-2 | -0.087 | 0.00501 | -0.0299 | -17.3653
-1.5 | -0.0308 | 0.00481 | -0.0299 | -6.4033
-1 | 0.0256 | 0.00466 | -0.0299 | 5.4936
-0.5 | 0.0825 | 0.00462 | -0.03 | 17.8571
0.5 | 0.1975 | 0.00466 | -0.0303 | 42.382
1 | 0.2545 | 0.00472 | -0.0304 | 53.9195
1.5 | 0.311 | 0.00484 | -0.0304 | 64.2562
2 | 0.3665 | 0.00506 | -0.0303 | 72.4308
2.5 | 0.4205 | 0.00543 | -0.03 | 77.4401
3.5 | 0.5256 | 0.00649 | -0.029 | 80.9861
4 | 0.5802 | 0.00678 | -0.0287 | 85.5752
4.5 | 0.6346 | 0.00708 | -0.0285 | 89.6328
5 | 0.6886 | 0.00739 | -0.0281 | 93.18
5.5 | 0.7412 | 0.00779 | -0.0276 | 95.1476
6 | 0.7917 | 0.00835 | -0.0267 | 94.8144
6.5 | 0.8414 | 0.00891 | -0.0257 | 94.4332
7 | 0.8907 | 0.00936 | -0.0246 | 95.1603
7.5 | 0.9479 | 0.00973 | -0.0251 | 97.4203
8 | 1.0046 | 0.01034 | -0.0257 | 97.1567
8.5 | 1.0528 | 0.01098 | -0.0245 | 95.8834
9 | 1.1001 | 0.01168 | -0.0231 | 94.1866
9.5 | 1.1458 | 0.01247 | -0.0216 | 91.8845
10 | 1.1888 | 0.01341 | -0.0197 | 88.6503
10.5 | 1.2303 | 0.0144 | -0.0175 | 85.4375
11 | 1.2702 | 0.01538 | -0.0152 | 82.5878
11.5 | 1.3048 | 0.0166 | -0.012 | 78.6024
12 | 1.3352 | 0.01761 | -0.0082 | 75.8206
12.5 | 1.3582 | 0.01886 | -0.0033 | 72.0148
13 | 1.3798 | 0.02033 | 0.001 | 67.8701
13.5 | 1.3998 | 0.02206 | 0.0048 | 63.4542
14 | 1.4131 | 0.02445 | 0.0085 | 57.7955
14.5 | 1.4186 | 0.02772 | 0.0118 | 51.176
15 | 1.4194 | 0.03177 | 0.0143 | 44.6774
15.5 | 1.4067 | 0.03761 | 0.0157 | 37.4023
16 | 1.4088 | 0.04254 | 0.0158 | 33.1171
16.5 | 1.4012 | 0.04903 | 0.0148 | 28.5784
17 | 1.3834 | 0.05764 | 0.0121 | 24.0007
17.5 | 1.3424 | 0.07088 | 0.0061 | 18.9391
18 | 1.3191 | 0.08251 | 0.0003 | 15.9872
18.5 | 1.2415 | 0.10517 | -0.0122 | 11.8047
19 | 1.1846 | 0.12509 | -0.0236 | 9.47
19.5 | 1.1247 | 0.14687 | -0.0365 | 7.6578
20 | 1.09 | 0.16421 | -0.047 | 6.6378

## 53. Re 2M Mach 0.25 (1)
BIGFOIL.COM POLAR EXPORT
hq1012
HQ 1.0/12 |  |  |  | Cl Max: | 1.137 | at alpha= | 9.5 | deg
JavaFoil+Calcfoil stall+Eppler ext transition |  |  |  | L/D Max: | 104.827 | at alpha= | 5 | deg
Re: | 2000000 |  |  | Cd Min: | 0.00484 | at alpha= | -1 | deg
Mach: | 0.25 |  |  | Cl=0 at alpha= | -1.2869 | deg
|  |  |  | @ Cl=0.1, Cd= | 0.0048419
|  |  |  | @ Cl=0.4, Cd= | 0.0054173
|  |  |  | @ Cl=0.6, Cd= | 0.11709
alpha (deg) | Cl | Cd | Cm | Cl/Cd
-14.5 | -0.409 | 0.11587 | -0.006 | -3.527
-14 | -0.468 | 0.10797 | -0.007 | -4.331
-13.5 | -0.521 | 0.10252 | -0.007 | -5.087
-13 | -0.571 | 0.09219 | -0.008 | -6.189
-12.5 | -0.613 | 0.08478 | -0.008 | -7.227
-12 | -0.646 | 0.07924 | -0.009 | -8.156
-11.5 | -0.672 | 0.07436 | -0.009 | -9.039
-11 | -0.694 | 0.0667 | -0.01 | -10.405
-10.5 | -0.797 | 0.02336 | -0.016 | -34.117
-10 | -0.82 | 0.01759 | -0.017 | -46.641
-9.5 | -0.825 | 0.01476 | -0.018 | -55.889
-9 | -0.815 | 0.01285 | -0.019 | -63.427
-8.5 | -0.786 | 0.01214 | -0.02 | -64.724
-8 | -0.752 | 0.01139 | -0.021 | -65.961
-7.5 | -0.711 | 0.00987 | -0.021 | -71.992
-7 | -0.664 | 0.00942 | -0.022 | -70.542
-6.5 | -0.615 | 0.01002 | -0.023 | -61.34
-6 | -0.562 | 0.00892 | -0.023 | -62.988
-5.5 | -0.507 | 0.00913 | -0.024 | -55.519
-5 | -0.45 | 0.00845 | -0.025 | -53.273
-4.5 | -0.392 | 0.00803 | -0.025 | -48.774
-4 | -0.332 | 0.00603 | -0.026 | -55.138
-3.5 | -0.272 | 0.00576 | -0.026 | -47.187
-3 | -0.211 | 0.00566 | -0.027 | -37.268
-2.5 | -0.15 | 0.00508 | -0.028 | -29.455
-2 | -0.088 | 0.00495 | -0.028 | -17.795
-1.5 | -0.026 | 0.00486 | -0.029 | -5.422
-1 | 0.035 | 0.00484 | -0.029 | 7.319
-0.5 | 0.097 | 0.00484 | -0.03 | 20.102
0 | 0.16 | 0.00488 | -0.031 | 32.73
0.5 | 0.222 | 0.0049 | -0.031 | 45.256
1 | 0.283 | 0.00503 | -0.032 | 56.35
1.5 | 0.345 | 0.00516 | -0.032 | 66.936
2 | 0.407 | 0.00545 | -0.033 | 74.645
2.5 | 0.469 | 0.00667 | -0.034 | 70.295
3 | 0.53 | 0.00725 | -0.034 | 73.117
3.5 | 0.591 | 0.00658 | -0.035 | 89.911
4 | 0.652 | 0.00678 | -0.035 | 96.227
4.5 | 0.712 | 0.00707 | -0.036 | 100.671
5 | 0.772 | 0.00736 | -0.037 | 104.827
5.5 | 0.83 | 0.00793 | -0.037 | 104.587
6 | 0.885 | 0.00908 | -0.038 | 97.491
6.5 | 0.939 | 0.00974 | -0.038 | 96.44
7 | 0.99 | 0.01043 | -0.039 | 94.929
7.5 | 1.038 | 0.01126 | -0.04 | 92.19
8 | 1.082 | 0.01201 | -0.04 | 90.098
8.5 | 1.115 | 0.01275 | -0.041 | 87.462
9 | 1.127 | 0.015 | -0.041 | 75.116
9.5 | 1.137 | 0.01615 | -0.041 | 70.383
10 | 1.132 | 0.01759 | -0.041 | 64.378
10.5 | 1.116 | 0.01947 | -0.041 | 57.329
11 | 1.086 | 0.02214 | -0.041 | 49.059
11.5 | 1.036 | 0.02735 | -0.041 | 37.899
12 | 0.957 | 0.03993 | -0.039 | 23.965
12.5 | 0.841 | 0.07313 | -0.032 | 11.5
13 | 0.768 | 0.08983 | -0.027 | 8.555
13.5 | 0.7 | 0.1026 | -0.023 | 6.823
14 | 0.633 | 0.10939 | -0.024 | 5.791
14.5 | 0.56 | 0.11709 | -0.023 | 4.78

## 54. Re 2M Mach 0.25 (2)
BIGFOIL.COM POLAR EXPORT
hq1012
HQ 1.0/12 |  |  |  | Cl Max: | 1.3542 | at alpha= | 13.5 | deg
XFOIL ncrit=9 |  |  |  | L/D Max: | 96.1249 | at alpha= | 7.5 | deg
Re: | 2000000 |  |  | Cd Min: | 0.15874 | at alpha= | 18.5 | deg
Mach: | 0.25 |  |  | Cl=0 at alpha= | -1.2237 | deg
|  |  |  | @ Cl=0.1, Cd= | 0.0046675
|  |  |  | @ Cl=0.4, Cd= | 0.0053358
|  |  |  | @ Cl=0.6, Cd= | 0.0069408
alpha (deg) | Cl | Cd | Cm | Cl/Cd
-16.5 | -0.729 | 0.15173 | 0.0058 | -4.8046
-16 | -0.7923 | 0.12836 | -0.0059 | -6.1725
-15.5 | -0.837 | 0.11139 | -0.0145 | -7.5141
-15 | -0.9049 | 0.09154 | -0.0248 | -9.8853
-14.5 | -0.9879 | 0.06879 | -0.0377 | -14.3611
-14 | -1.0132 | 0.05566 | -0.0464 | -18.2034
-13.5 | -1.0633 | 0.04122 | -0.0561 | -25.7957
-13 | -1.0714 | 0.03421 | -0.0589 | -31.3183
-12.5 | -1.0849 | 0.02795 | -0.059 | -38.8157
-12 | -1.0838 | 0.02428 | -0.0559 | -44.6376
-11.5 | -1.0882 | 0.02136 | -0.0486 | -50.9457
-11 | -1.0653 | 0.01912 | -0.0438 | -55.7165
-10.5 | -1.0341 | 0.01729 | -0.0396 | -59.8091
-10 | -1.0027 | 0.01528 | -0.0353 | -65.6217
-9.5 | -0.9368 | 0.01354 | -0.0373 | -69.1876
-9 | -0.8608 | 0.01237 | -0.041 | -69.5877
-8.5 | -0.8075 | 0.01134 | -0.0398 | -71.2081
-8 | -0.7576 | 0.01068 | -0.0378 | -70.9363
-7.5 | -0.7057 | 0.00998 | -0.0363 | -70.7114
-7 | -0.6526 | 0.00934 | -0.0351 | -69.8715
-6 | -0.5413 | 0.00848 | -0.0336 | -63.8325
-5.5 | -0.4846 | 0.00812 | -0.033 | -59.6798
-5 | -0.4277 | 0.00777 | -0.0326 | -55.045
-4.5 | -0.371 | 0.0074 | -0.0322 | -50.1351
-4 | -0.3144 | 0.007 | -0.0319 | -44.9143
-3 | -0.2015 | 0.00611 | -0.0314 | -32.9787
-2.5 | -0.145 | 0.00572 | -0.0311 | -25.3497
-2 | -0.09 | 0.00511 | -0.0308 | -17.6125
-1.5 | -0.0321 | 0.00488 | -0.0307 | -6.5779
-1 | 0.026 | 0.00472 | -0.0307 | 5.5085
-0.5 | 0.085 | 0.00467 | -0.0308 | 18.2013
0 | 0.1442 | 0.00466 | -0.0309 | 30.9442
0.5 | 0.2035 | 0.0047 | -0.0311 | 43.2979
1 | 0.2624 | 0.00477 | -0.0311 | 55.0105
1.5 | 0.3206 | 0.00492 | -0.0311 | 65.1626
2 | 0.3776 | 0.00517 | -0.0309 | 73.0368
2.5 | 0.433 | 0.00558 | -0.0304 | 77.5986
3 | 0.4864 | 0.00619 | -0.0297 | 78.5784
3.5 | 0.5414 | 0.00665 | -0.0291 | 81.4135
4 | 0.5981 | 0.00693 | -0.0288 | 86.3059
4.5 | 0.6543 | 0.00725 | -0.0284 | 90.2483
5 | 0.7102 | 0.00757 | -0.0279 | 93.8177
5.5 | 0.764 | 0.00808 | -0.027 | 94.5545
6 | 0.816 | 0.00867 | -0.0258 | 94.1176
6.5 | 0.8677 | 0.00925 | -0.0245 | 93.8054
7 | 0.9189 | 0.00975 | -0.023 | 94.2462
7.5 | 0.9699 | 0.01009 | -0.0213 | 96.1249
8 | 1.0358 | 0.01081 | -0.023 | 95.8187
8.5 | 1.0843 | 0.01161 | -0.0211 | 93.3936
9 | 1.1312 | 0.0125 | -0.0189 | 90.496
9.5 | 1.1751 | 0.01355 | -0.0162 | 86.7232
10 | 1.2171 | 0.01464 | -0.0132 | 83.1352
10.5 | 1.2555 | 0.01583 | -0.0097 | 79.3114
11 | 1.2817 | 0.01726 | -0.0042 | 74.2584
11.5 | 1.3052 | 0.01869 | 0.0013 | 69.8341
12 | 1.3255 | 0.02049 | 0.0064 | 64.6901
12.5 | 1.3397 | 0.02292 | 0.0111 | 58.4511
13 | 1.3502 | 0.02594 | 0.015 | 52.0509
13.5 | 1.3542 | 0.02987 | 0.018 | 45.3365
14 | 1.347 | 0.0353 | 0.0199 | 38.1586
14.5 | 1.3298 | 0.04244 | 0.0199 | 31.3336
15 | 1.3109 | 0.05075 | 0.018 | 25.8305
15.5 | 1.2757 | 0.06248 | 0.0131 | 20.4177
16 | 1.2205 | 0.07903 | 0.0041 | 15.4435
16.5 | 1.1987 | 0.0914 | -0.0024 | 13.1149
17 | 1.1552 | 0.10788 | -0.0116 | 10.7082
17.5 | 1.112 | 0.12495 | -0.0214 | 8.8996
18 | 1.0696 | 0.14289 | -0.0322 | 7.4855
18.5 | 1.0413 | 0.15874 | -0.0418 | 6.5598

## 55. Re 2M Mach 0.50 (1)
BIGFOIL.COM POLAR EXPORT
hq1012
HQ 1.0/12 |  |  |  | Cl Max: | 1.171 | at alpha= | 20 | deg
JavaFoil+Calcfoil stall+Eppler ext transition |  |  |  | L/D Max: | 101.144 | at alpha= | 4.5 | deg
Re: | 2000000 |  |  | Cd Min: | 0.00504 | at alpha= | 0 | deg
Mach: | 0.5 |  |  | Cl=0 at alpha= | -1.2899 | deg
|  |  |  | @ Cl=0.1, Cd= | 0.00505
|  |  |  | @ Cl=0.4, Cd= | 0.0054912
|  |  |  | @ Cl=0.6, Cd= | 0.0078794
alpha (deg) | Cl | Cd | Cm | Cl/Cd
-20 | -1.018 | 0.17885 | -0.005 | -5.694
-19.5 | -0.991 | 0.17423 | -0.005 | -5.69
-19 | -0.964 | 0.16583 | -0.005 | -5.816
-18.5 | -0.938 | 0.16206 | -0.006 | -5.786
-18 | -0.911 | 0.15822 | -0.006 | -5.759
-17.5 | -0.885 | 0.15327 | -0.006 | -5.775
-17 | -0.86 | 0.1483 | -0.007 | -5.798
-16.5 | -0.829 | 0.14198 | -0.007 | -5.842
-16 | -0.802 | 0.13614 | -0.007 | -5.894
-15.5 | -0.776 | 0.13017 | -0.007 | -5.96
-15 | -0.749 | 0.12614 | -0.007 | -5.94
-14.5 | -0.723 | 0.12778 | -0.008 | -5.66
-14 | -0.695 | 0.11868 | -0.008 | -5.852
-13.5 | -0.667 | 0.11261 | -0.008 | -5.926
-13 | -0.641 | 0.10838 | -0.008 | -5.911
-12.5 | -0.614 | 0.10242 | -0.009 | -5.995
-12 | -0.586 | 0.08929 | -0.009 | -6.568
-11.5 | -0.56 | 0.07904 | -0.009 | -7.081
-11 | -0.534 | 0.07723 | -0.01 | -6.909
-10.5 | -0.505 | 0.07709 | -0.009 | -6.549
-10 | -0.477 | 0.07999 | -0.009 | -5.968
-9.5 | -0.451 | 0.06475 | -0.01 | -6.968
-9 | -0.424 | 0.06352 | -0.01 | -6.669
-8.5 | -0.396 | 0.0611 | -0.01 | -6.479
-8 | -0.434 | 0.01788 | -0.022 | -24.285
-7.5 | -0.604 | 0.01431 | -0.023 | -42.24
-7 | -0.658 | 0.01264 | -0.024 | -52.04
-6.5 | -0.643 | 0.01168 | -0.025 | -55.081
-6 | -0.606 | 0.01093 | -0.026 | -55.44
-5.5 | -0.555 | 0.01031 | -0.027 | -53.845
-5 | -0.497 | 0.00973 | -0.027 | -51.068
-4.5 | -0.435 | 0.00895 | -0.028 | -48.59
-4 | -0.37 | 0.00835 | -0.029 | -44.35
-3.5 | -0.303 | 0.00625 | -0.029 | -48.495
-3 | -0.235 | 0.00598 | -0.03 | -39.333
-2.5 | -0.167 | 0.0058 | -0.031 | -28.786
-2 | -0.098 | 0.0052 | -0.032 | -18.891
-1.5 | -0.029 | 0.00509 | -0.032 | -5.786
-1 | 0.04 | 0.00505 | -0.033 | 7.846
-0.5 | 0.109 | 0.00505 | -0.034 | 21.497
0 | 0.178 | 0.00504 | -0.034 | 35.387
0.5 | 0.248 | 0.00517 | -0.035 | 47.884
1 | 0.317 | 0.00532 | -0.036 | 59.538
1.5 | 0.386 | 0.00513 | -0.036 | 75.227
2 | 0.455 | 0.00691 | -0.037 | 65.786
2.5 | 0.523 | 0.00735 | -0.038 | 71.195
3 | 0.592 | 0.00787 | -0.038 | 75.221
3.5 | 0.66 | 0.00795 | -0.039 | 83.034
4 | 0.727 | 0.00751 | -0.04 | 96.772
4.5 | 0.793 | 0.00784 | -0.04 | 101.144
5 | 0.858 | 0.00877 | -0.041 | 97.783
5.5 | 0.919 | 0.01002 | -0.042 | 91.717
6 | 0.974 | 0.01072 | -0.042 | 90.895
6.5 | 1.023 | 0.01164 | -0.043 | 87.819
7 | 1.047 | 0.01481 | -0.043 | 70.703
7.5 | 1.057 | 0.01652 | -0.043 | 63.962
8 | 1.022 | 0.01894 | -0.043 | 53.966
8.5 | 0.539 | 0.06501 | -0.019 | 8.29
9 | 0.566 | 0.06481 | -0.019 | 8.733
9.5 | 0.595 | 0.07033 | -0.022 | 8.458
10 | 0.628 | 0.06917 | -0.027 | 9.076
10.5 | 0.648 | 0.09149 | -0.021 | 7.086
11 | 0.675 | 0.09157 | -0.022 | 7.377
11.5 | 0.704 | 0.09562 | -0.023 | 7.358
12 | 0.731 | 0.10028 | -0.024 | 7.286
12.5 | 0.759 | 0.10695 | -0.025 | 7.093
13 | 0.786 | 0.11124 | -0.025 | 7.064
13.5 | 0.814 | 0.11642 | -0.027 | 6.99
14 | 0.842 | 0.12296 | -0.027 | 6.844
14.5 | 0.868 | 0.12304 | -0.028 | 7.058
15 | 0.896 | 0.13217 | -0.028 | 6.776
15.5 | 0.923 | 0.1337 | -0.029 | 6.906
16 | 0.953 | 0.14202 | -0.031 | 6.71
16.5 | 0.98 | 0.14647 | -0.031 | 6.69
17 | 1.007 | 0.15075 | -0.032 | 6.682
17.5 | 1.035 | 0.15748 | -0.033 | 6.572
18 | 1.063 | 0.16211 | -0.034 | 6.56
18.5 | 1.094 | 0.16544 | -0.035 | 6.615
19 | 1.122 | 0.17119 | -0.036 | 6.553
19.5 | 1.144 | 0.17349 | -0.035 | 6.596
20 | 1.171 | 0.17978 | -0.036 | 6.514

## 56. Re 2M Mach 0.50 (2)
BIGFOIL.COM POLAR EXPORT
hq1012
HQ 1.0/12 |  |  |  | Cl Max: | 1.1819 | at alpha= | 9 | deg
XFOIL ncrit=9 |  |  |  | L/D Max: | 93.0162 | at alpha= | 5 | deg
Re: | 2000000 |  |  | Cd Min: | 0.13386 | at alpha= | -13 | deg
Mach: | 0.5 |  |  | Cl=0 at alpha= | -1.2166 | deg
|  |  |  | @ Cl=0.1, Cd= | 0.0048613
|  |  |  | @ Cl=0.4, Cd= | 0.0055477
|  |  |  | @ Cl=0.6, Cd= | 0.0071595
alpha (deg) | Cl | Cd | Cm | Cl/Cd
-13 | -0.5744 | 0.13386 | -0.0077 | -4.2911
-12.5 | -0.5861 | 0.12121 | -0.0134 | -4.8354
-12 | -0.6052 | 0.10831 | -0.0197 | -5.5877
-11.5 | -0.6277 | 0.09584 | -0.0262 | -6.5495
-11 | -0.655 | 0.08324 | -0.0333 | -7.8688
-10.5 | -0.6873 | 0.07013 | -0.0412 | -9.8004
-10 | -0.7151 | 0.05639 | -0.0495 | -12.6813
-9.5 | -0.7425 | 0.04348 | -0.06 | -17.0768
-9 | -0.7732 | 0.03365 | -0.0658 | -22.9777
-8.5 | -0.7931 | 0.02469 | -0.0706 | -32.1223
-8 | -0.8022 | 0.01818 | -0.0661 | -44.1254
-7.5 | -0.7871 | 0.01423 | -0.0579 | -55.3127
-7 | -0.743 | 0.01191 | -0.0518 | -62.3846
-6.5 | -0.6855 | 0.01055 | -0.0477 | -64.9763
-6 | -0.6229 | 0.00963 | -0.0446 | -64.6833
-5.5 | -0.5572 | 0.00903 | -0.0425 | -61.7054
-5 | -0.4909 | 0.00854 | -0.0408 | -57.4824
-4.5 | -0.4246 | 0.00809 | -0.0394 | -52.4845
-4 | -0.3585 | 0.00767 | -0.0382 | -46.7405
-3.5 | -0.2933 | 0.00721 | -0.0372 | -40.6796
-3 | -0.2296 | 0.00664 | -0.0363 | -34.5783
-2.5 | -0.1644 | 0.00625 | -0.0358 | -26.304
-2 | -0.1016 | 0.00562 | -0.0351 | -18.0783
-1.5 | -0.0373 | 0.00519 | -0.0346 | -7.1869
-1 | 0.0285 | 0.00495 | -0.0343 | 5.7576
-0.5 | 0.0955 | 0.00486 | -0.0342 | 19.6502
0 | 0.1628 | 0.00488 | -0.0342 | 33.3607
0.5 | 0.2302 | 0.00493 | -0.0342 | 46.6937
1 | 0.2969 | 0.00505 | -0.034 | 58.7921
1.5 | 0.3623 | 0.00529 | -0.0336 | 68.4877
2 | 0.4252 | 0.00572 | -0.0327 | 74.3357
2.5 | 0.485 | 0.00639 | -0.0314 | 75.8998
3 | 0.5472 | 0.0069 | -0.0303 | 79.3043
3.5 | 0.6123 | 0.00722 | -0.0294 | 84.8061
4 | 0.6773 | 0.00756 | -0.0283 | 89.5899
4.5 | 0.7411 | 0.00799 | -0.0269 | 92.7534
5 | 0.8018 | 0.00862 | -0.0247 | 93.0162
5.5 | 0.8607 | 0.00934 | -0.0221 | 92.152
6 | 0.9196 | 0.01005 | -0.0191 | 91.5025
6.5 | 0.9784 | 0.01073 | -0.0158 | 91.1836
7 | 1.034 | 0.0115 | -0.0117 | 89.913
7.5 | 1.0837 | 0.01228 | -0.0063 | 88.2492
8 | 1.1424 | 0.01364 | -0.0029 | 83.7537
8.5 | 1.1674 | 0.01541 | 0.0061 | 75.756
9 | 1.1819 | 0.01811 | 0.0148 | 65.2623
9.5 | 1.1787 | 0.02245 | 0.0223 | 52.5033
10 | 1.1622 | 0.02861 | 0.0271 | 40.6222
10.5 | 1.1364 | 0.03652 | 0.0284 | 31.1172
11 | 1.1032 | 0.0464 | 0.026 | 23.7759
11.5 | 1.0661 | 0.05836 | 0.02 | 18.2676
12 | 1.0346 | 0.0713 | 0.0123 | 14.5105
12.5 | 1.0042 | 0.08476 | 0.0043 | 11.8476
13 | 0.9729 | 0.09842 | -0.0039 | 9.8852
13.5 | 0.9433 | 0.11249 | -0.0124 | 8.3856
14 | 0.9184 | 0.12667 | -0.0212 | 7.2503

## 57. Re 3M Mach 0.00 (1)
BIGFOIL.COM POLAR EXPORT
hq1012
HQ 1.0/12 |  |  |  | Cl Max: | 1.18 | at alpha= | 10.5 | deg
JavaFoil+Calcfoil stall+Eppler ext transition |  |  |  | L/D Max: | 109.228 | at alpha= | 5 | deg
Re: | 3000000 |  |  | Cd Min: | 0.00462 | at alpha= | -0.5 | deg
Mach: | 0 |  |  | Cl=0 at alpha= | -1.2833 | deg
|  |  |  | @ Cl=0.1, Cd= | 0.0046259
|  |  |  | @ Cl=0.4, Cd= | 0.00607
|  |  |  | @ Cl=0.6, Cd= | 0.0062124
alpha (deg) | Cl | Cd | Cm | Cl/Cd
-16 | -0.645 | 0.11645 | -0.006 | -5.538
-15.5 | -0.668 | 0.10858 | -0.007 | -6.154
-15 | -0.691 | 0.10085 | -0.007 | -6.847
-14.5 | -0.712 | 0.09233 | -0.008 | -7.715
-14 | -0.733 | 0.08356 | -0.009 | -8.776
-13.5 | -0.758 | 0.0714 | -0.01 | -10.61
-13 | -0.8 | 0.0487 | -0.012 | -16.439
-12.5 | -0.844 | 0.03075 | -0.013 | -27.46
-12 | -0.864 | 0.02417 | -0.014 | -35.746
-11.5 | -0.883 | 0.01793 | -0.015 | -49.286
-11 | -0.888 | 0.015 | -0.016 | -59.204
-10.5 | -0.886 | 0.01299 | -0.017 | -68.204
-10 | -0.877 | 0.0125 | -0.018 | -70.156
-9.5 | -0.855 | 0.01173 | -0.018 | -72.874
-9 | -0.823 | 0.01111 | -0.019 | -74.134
-8.5 | -0.786 | 0.00971 | -0.02 | -80.924
-8 | -0.744 | 0.00929 | -0.02 | -80.028
-7.5 | -0.698 | 0.0087 | -0.021 | -80.262
-7 | -0.65 | 0.00938 | -0.021 | -69.301
-6.5 | -0.6 | 0.00901 | -0.022 | -66.523
-6 | -0.547 | 0.00868 | -0.023 | -63.034
-5.5 | -0.493 | 0.00798 | -0.023 | -61.752
-5 | -0.437 | 0.00755 | -0.024 | -57.855
-4.5 | -0.38 | 0.00713 | -0.024 | -53.297
-4 | -0.322 | 0.00592 | -0.025 | -54.454
-3.5 | -0.263 | 0.00551 | -0.026 | -47.823
-3 | -0.204 | 0.00537 | -0.026 | -38.046
-2.5 | -0.145 | 0.00544 | -0.027 | -26.623
-2 | -0.085 | 0.00479 | -0.027 | -17.812
-1.5 | -0.026 | 0.00471 | -0.028 | -5.42
-1 | 0.034 | 0.00464 | -0.029 | 7.389
-0.5 | 0.094 | 0.00462 | -0.029 | 20.395
0 | 0.155 | 0.00468 | -0.03 | 33.028
0.5 | 0.215 | 0.00471 | -0.03 | 45.512
1 | 0.275 | 0.00491 | -0.031 | 55.924
1.5 | 0.334 | 0.0051 | -0.031 | 65.533
2 | 0.394 | 0.00604 | -0.032 | 65.241
2.5 | 0.454 | 0.00634 | -0.033 | 71.646
3 | 0.513 | 0.00655 | -0.033 | 78.415
3.5 | 0.573 | 0.00613 | -0.034 | 93.433
4 | 0.632 | 0.00631 | -0.034 | 100.082
4.5 | 0.69 | 0.00657 | -0.035 | 105.018
5 | 0.748 | 0.00685 | -0.036 | 109.228
5.5 | 0.805 | 0.00749 | -0.036 | 107.372
6 | 0.86 | 0.00841 | -0.037 | 102.191
6.5 | 0.913 | 0.00877 | -0.037 | 104.127
7 | 0.964 | 0.00939 | -0.038 | 102.663
7.5 | 1.014 | 0.00983 | -0.038 | 103.08
8 | 1.059 | 0.01063 | -0.039 | 99.642
8.5 | 1.098 | 0.01124 | -0.039 | 97.714
9 | 1.132 | 0.01176 | -0.04 | 96.244
9.5 | 1.159 | 0.01233 | -0.04 | 94.054
10 | 1.171 | 0.01437 | -0.041 | 81.531
10.5 | 1.18 | 0.01528 | -0.041 | 77.221
11 | 1.179 | 0.01653 | -0.041 | 71.34
11.5 | 1.171 | 0.01796 | -0.041 | 65.224
12 | 1.157 | 0.01997 | -0.041 | 57.948
12.5 | 1.132 | 0.02337 | -0.041 | 48.411
13 | 1.105 | 0.02668 | -0.041 | 41.407
13.5 | 1.067 | 0.03224 | -0.041 | 33.111
14 | 0.996 | 0.05108 | -0.038 | 19.5
14.5 | 0.93 | 0.07424 | -0.034 | 12.524
15 | 0.888 | 0.08819 | -0.033 | 10.065
15.5 | 0.855 | 0.09455 | -0.032 | 9.042

## 58. Re 3M Mach 0.00 (2)
BIGFOIL.COM POLAR EXPORT
hq1012
HQ 1.0/12 |  |  |  | Cl Max: | 1.5316 | at alpha= | 17 | deg
XFOIL ncrit=9 |  |  |  | L/D Max: | 104.717 | at alpha= | 8.5 | deg
Re: | 3000000 |  |  | Cd Min: | 0.18775 | at alpha= | -20 | deg
Mach: | 0 |  |  | Cl=0 at alpha= | -1.237 | deg
|  |  |  | @ Cl=0.1, Cd= | 0.004304
|  |  |  | @ Cl=0.4, Cd= | 0.0052763
|  |  |  | @ Cl=0.6, Cd= | 0.0064835
alpha (deg) | Cl | Cd | Cm | Cl/Cd
-20 | -0.8211 | 0.18775 | 0.028 | -4.3734
-19.5 | -0.8571 | 0.16836 | 0.0177 | -5.0909
-19 | -0.8931 | 0.15091 | 0.0086 | -5.9181
-18.5 | -1.1345 | 0.09614 | -0.0195 | -11.8005
-18 | -1.2621 | 0.06582 | -0.0367 | -19.175
-17.5 | -1.3129 | 0.05099 | -0.0454 | -25.7482
-17 | -1.3335 | 0.04208 | -0.0497 | -31.6896
-16.5 | -1.3344 | 0.03629 | -0.0518 | -36.7705
-16 | -1.3384 | 0.03057 | -0.0532 | -43.7815
-15.5 | -1.3201 | 0.02758 | -0.0532 | -47.8644
-15 | -1.3077 | 0.02449 | -0.0521 | -53.3973
-14.5 | -1.2957 | 0.02212 | -0.0491 | -58.5759
-14 | -1.2762 | 0.02086 | -0.0449 | -61.1793
-13.5 | -1.2591 | 0.01897 | -0.0402 | -66.3732
-13 | -1.231 | 0.01726 | -0.037 | -71.321
-12.5 | -1.1969 | 0.01581 | -0.0342 | -75.7052
-12 | -1.1569 | 0.01483 | -0.0322 | -78.0108
-11.5 | -1.1158 | 0.01392 | -0.0301 | -80.158
-11 | -1.0733 | 0.01315 | -0.0281 | -81.6198
-10.5 | -1.0158 | 0.0124 | -0.0293 | -81.9194
-10 | -0.9495 | 0.01146 | -0.0324 | -82.8534
-9.5 | -0.8838 | 0.01065 | -0.0352 | -82.9859
-9 | -0.8362 | 0.01026 | -0.0337 | -81.501
-8.5 | -0.7871 | 0.00972 | -0.0326 | -80.9774
-8 | -0.736 | 0.00927 | -0.0319 | -79.3959
-7.5 | -0.6844 | 0.00874 | -0.0313 | -78.3066
-7 | -0.6317 | 0.00829 | -0.0309 | -76.2002
-6.5 | -0.578 | 0.00793 | -0.0306 | -72.8878
-6 | -0.5237 | 0.00762 | -0.0305 | -68.727
-5.5 | -0.4688 | 0.00734 | -0.0303 | -63.8692
-5 | -0.4139 | 0.00705 | -0.0302 | -58.7092
-4.5 | -0.3589 | 0.00675 | -0.0301 | -53.1704
-4 | -0.304 | 0.00641 | -0.0301 | -47.4259
-3.5 | -0.2492 | 0.00604 | -0.03 | -41.2583
-3 | -0.1942 | 0.00572 | -0.0299 | -33.951
-2.5 | -0.1386 | 0.00545 | -0.03 | -25.4312
-2 | -0.0843 | 0.005 | -0.0299 | -16.86
-1.5 | -0.0294 | 0.00463 | -0.0298 | -6.3499
-1 | 0.0265 | 0.00442 | -0.0299 | 5.9955
-0.5 | 0.0829 | 0.00431 | -0.03 | 19.2343
0 | 0.1397 | 0.00429 | -0.0301 | 32.5641
0.5 | 0.1967 | 0.00433 | -0.0303 | 45.4273
1 | 0.2532 | 0.00443 | -0.0304 | 57.1558
1.5 | 0.3087 | 0.00464 | -0.0303 | 66.5302
2 | 0.3635 | 0.00493 | -0.0302 | 73.7323
2.5 | 0.4162 | 0.00543 | -0.0298 | 76.6483
3 | 0.4693 | 0.00589 | -0.0294 | 79.6774
3.5 | 0.5246 | 0.00613 | -0.0294 | 85.5791
4 | 0.5795 | 0.00639 | -0.0293 | 90.6886
4.5 | 0.6343 | 0.00664 | -0.0292 | 95.5271
5 | 0.6882 | 0.00695 | -0.0289 | 99.0216
5.5 | 0.7399 | 0.00745 | -0.0284 | 99.3154
6 | 0.7918 | 0.0079 | -0.0278 | 100.2278
6.5 | 0.8429 | 0.0084 | -0.0272 | 100.3452
7 | 0.8944 | 0.00879 | -0.0266 | 101.752
7.5 | 0.9449 | 0.0092 | -0.0258 | 102.7065
8.5 | 1.0545 | 0.01007 | -0.0263 | 104.717
9 | 1.1018 | 0.01075 | -0.0251 | 102.493
9.5 | 1.1487 | 0.01143 | -0.0238 | 100.4987
10 | 1.1938 | 0.01222 | -0.0223 | 97.6923
10.5 | 1.2372 | 0.01308 | -0.0206 | 94.5872
11 | 1.2803 | 0.01387 | -0.0189 | 92.3071
11.5 | 1.3214 | 0.01473 | -0.0169 | 89.7081
12 | 1.3591 | 0.01569 | -0.0144 | 86.6221
12.5 | 1.3899 | 0.01682 | -0.0108 | 82.6338
13 | 1.4099 | 0.01806 | -0.0055 | 78.0676
13.5 | 1.4357 | 0.01913 | -0.0016 | 75.0497
14 | 1.4569 | 0.0206 | 0.0023 | 70.7233
14.5 | 1.4765 | 0.02234 | 0.0057 | 66.0922
15 | 1.4931 | 0.0245 | 0.0087 | 60.9429
15.5 | 1.5081 | 0.02699 | 0.0112 | 55.8763
16 | 1.52 | 0.02998 | 0.0132 | 50.7005
16.5 | 1.5297 | 0.03344 | 0.0146 | 45.7446
17 | 1.5316 | 0.03793 | 0.0154 | 40.3796
17.5 | 1.528 | 0.0434 | 0.0153 | 35.2074
18 | 1.515 | 0.05044 | 0.0142 | 30.0357
18.5 | 1.4981 | 0.05877 | 0.0116 | 25.4909
19 | 1.4694 | 0.06963 | 0.0072 | 21.103
19.5 | 1.4287 | 0.08344 | 0.0005 | 17.1225
20 | 1.3729 | 0.10125 | -0.0091 | 13.5595

## 59. Re 3M Mach 0.10 (1)
BIGFOIL.COM POLAR EXPORT
hq1012
HQ 1.0/12 |  |  |  | Cl Max: | 1.175 | at alpha= | 10.5 | deg
JavaFoil+Calcfoil stall+Eppler ext transition |  |  |  | L/D Max: | 109.564 | at alpha= | 5 | deg
Re: | 3000000 |  |  | Cd Min: | 0.0046 | at alpha= | -0.5 | deg
Mach: | 0.1 |  |  | Cl=0 at alpha= | -1.2833 | deg
|  |  |  | @ Cl=0.1, Cd= | 0.0046058
|  |  |  | @ Cl=0.4, Cd= | 0.0061093
|  |  |  | @ Cl=0.6, Cd= | 0.0062514
alpha (deg) | Cl | Cd | Cm | Cl/Cd
-16 | -0.604 | 0.11923 | -0.006 | -5.066
-15.5 | -0.63 | 0.11126 | -0.006 | -5.663
-15 | -0.656 | 0.10319 | -0.007 | -6.359
-14.5 | -0.681 | 0.09553 | -0.008 | -7.126
-14 | -0.704 | 0.08752 | -0.008 | -8.046
-13.5 | -0.728 | 0.07779 | -0.009 | -9.356
-13 | -0.75 | 0.06845 | -0.01 | -10.95
-12.5 | -0.817 | 0.03546 | -0.013 | -23.039
-12 | -0.836 | 0.02929 | -0.014 | -28.54
-11.5 | -0.868 | 0.01925 | -0.015 | -45.12
-11 | -0.878 | 0.01563 | -0.016 | -56.206
-10.5 | -0.877 | 0.01363 | -0.017 | -64.34
-10 | -0.874 | 0.0127 | -0.018 | -68.785
-9.5 | -0.853 | 0.01189 | -0.018 | -71.771
-9 | -0.823 | 0.01121 | -0.019 | -73.47
-8.5 | -0.787 | 0.00949 | -0.02 | -82.899
-8 | -0.745 | 0.00938 | -0.02 | -79.419
-7.5 | -0.7 | 0.00878 | -0.021 | -79.784
-7 | -0.652 | 0.00941 | -0.021 | -69.305
-6.5 | -0.602 | 0.00903 | -0.022 | -66.638
-6 | -0.549 | 0.00802 | -0.023 | -68.481
-5.5 | -0.495 | 0.00807 | -0.023 | -61.349
-5 | -0.439 | 0.00775 | -0.024 | -56.679
-4.5 | -0.382 | 0.00711 | -0.024 | -53.738
-4 | -0.324 | 0.00569 | -0.025 | -56.872
-3.5 | -0.265 | 0.00551 | -0.026 | -48.078
-3 | -0.205 | 0.00536 | -0.026 | -38.325
-2.5 | -0.146 | 0.00543 | -0.027 | -26.804
-2 | -0.086 | 0.00477 | -0.027 | -17.949
-1.5 | -0.026 | 0.00469 | -0.028 | -5.461
-1 | 0.034 | 0.00468 | -0.029 | 7.374
-0.5 | 0.095 | 0.0046 | -0.029 | 20.564
0 | 0.155 | 0.00467 | -0.03 | 33.251
0.5 | 0.216 | 0.00475 | -0.03 | 45.381
1 | 0.276 | 0.00491 | -0.031 | 56.197
1.5 | 0.336 | 0.0051 | -0.032 | 65.897
2 | 0.396 | 0.00609 | -0.032 | 65.076
2.5 | 0.456 | 0.00638 | -0.033 | 71.514
3 | 0.516 | 0.00656 | -0.033 | 78.688
3.5 | 0.576 | 0.00617 | -0.034 | 93.363
4 | 0.635 | 0.00637 | -0.035 | 99.726
4.5 | 0.694 | 0.00658 | -0.035 | 105.459
5 | 0.752 | 0.00686 | -0.036 | 109.564
5.5 | 0.809 | 0.00755 | -0.036 | 107.118
6 | 0.864 | 0.0085 | -0.037 | 101.579
6.5 | 0.917 | 0.00883 | -0.037 | 103.796
7 | 0.968 | 0.00948 | -0.038 | 102.191
7.5 | 1.018 | 0.01016 | -0.038 | 100.117
8 | 1.063 | 0.01071 | -0.039 | 99.23
8.5 | 1.101 | 0.01133 | -0.04 | 97.177
9 | 1.134 | 0.01186 | -0.04 | 95.62
9.5 | 1.16 | 0.01253 | -0.041 | 92.597
10 | 1.167 | 0.01463 | -0.041 | 79.762
10.5 | 1.175 | 0.01552 | -0.041 | 75.722
11 | 1.17 | 0.01691 | -0.041 | 69.224
11.5 | 1.158 | 0.01869 | -0.041 | 61.971
12 | 1.14 | 0.02072 | -0.041 | 55.045
12.5 | 1.112 | 0.02385 | -0.041 | 46.645
13 | 1.076 | 0.02853 | -0.041 | 37.714
13.5 | 1.031 | 0.03559 | -0.04 | 28.978
14 | 0.939 | 0.06442 | -0.036 | 14.575
14.5 | 0.884 | 0.08289 | -0.033 | 10.668
15 | 0.85 | 0.08866 | -0.033 | 9.583
15.5 | 0.803 | 0.10376 | -0.03 | 7.741

## 60. Re 3M Mach 0.10 (2)
BIGFOIL.COM POLAR EXPORT
hq1012
HQ 1.0/12 |  |  |  | Cl Max: | 1.5117 | at alpha= | 16.5 | deg
XFOIL ncrit=9 |  |  |  | L/D Max: | 104.053 | at alpha= | 8.5 | deg
Re: | 3000000 |  |  | Cd Min: | 0.17854 | at alpha= | -19.5 | deg
Mach: | 0.1 |  |  | Cl=0 at alpha= | -1.2367 | deg
|  |  |  | @ Cl=0.1, Cd= | 0.0043112
|  |  |  | @ Cl=0.4, Cd= | 0.0052891
|  |  |  | @ Cl=0.6, Cd= | 0.0064908
alpha (deg) | Cl | Cd | Cm | Cl/Cd
-19.5 | -0.8246 | 0.17854 | 0.0226 | -4.6186
-19 | -0.8539 | 0.16174 | 0.0137 | -5.2795
-18.5 | -0.8869 | 0.14557 | 0.0054 | -6.0926
-18 | -1.0066 | 0.11395 | -0.0106 | -8.8337
-17.5 | -1.2182 | 0.06828 | -0.036 | -17.8412
-17 | -1.2756 | 0.05196 | -0.0459 | -24.5497
-16.5 | -1.2923 | 0.04326 | -0.0504 | -29.8729
-16 | -1.3132 | 0.03499 | -0.0537 | -37.5307
-15.5 | -1.3 | 0.03108 | -0.0545 | -41.8275
-15 | -1.2934 | 0.02688 | -0.0545 | -48.1176
-14.5 | -1.2849 | 0.02361 | -0.0527 | -54.4219
-14 | -1.2628 | 0.02204 | -0.0498 | -57.2958
-13.5 | -1.2526 | 0.02026 | -0.044 | -61.8263
-13 | -1.2284 | 0.01841 | -0.0402 | -66.7246
-12.5 | -1.2005 | 0.01649 | -0.0366 | -72.8017
-12 | -1.1621 | 0.01533 | -0.0342 | -75.8056
-11.5 | -1.1218 | 0.0143 | -0.0318 | -78.4476
-11 | -1.0796 | 0.01344 | -0.0296 | -80.3274
-10.5 | -1.0231 | 0.01261 | -0.0304 | -81.134
-10 | -0.9554 | 0.01181 | -0.0334 | -80.8975
-9.5 | -0.8895 | 0.01081 | -0.0361 | -82.2849
-9 | -0.842 | 0.01036 | -0.0345 | -81.2741
-8.5 | -0.7921 | 0.00985 | -0.0334 | -80.4162
-8 | -0.7408 | 0.00936 | -0.0325 | -79.1453
-7.5 | -0.6886 | 0.00884 | -0.0319 | -77.8959
-7 | -0.6359 | 0.00833 | -0.0314 | -76.3385
-6.5 | -0.5818 | 0.00797 | -0.031 | -72.9987
-6 | -0.527 | 0.00765 | -0.0308 | -68.8889
-5.5 | -0.4717 | 0.00737 | -0.0306 | -64.0027
-5 | -0.4164 | 0.00708 | -0.0305 | -58.8136
-4.5 | -0.3611 | 0.00677 | -0.0304 | -53.3383
-4 | -0.3058 | 0.00644 | -0.0303 | -47.4845
-3.5 | -0.2507 | 0.00606 | -0.0302 | -41.3696
-3 | -0.1953 | 0.00574 | -0.0301 | -34.0244
-2.5 | -0.1395 | 0.00546 | -0.0301 | -25.5495
-2 | -0.0847 | 0.00502 | -0.03 | -16.8725
-1.5 | -0.0296 | 0.00464 | -0.03 | -6.3793
-1 | 0.0266 | 0.00443 | -0.03 | 6.0045
-0.5 | 0.0833 | 0.00432 | -0.0301 | 19.2824
0 | 0.1405 | 0.00429 | -0.0303 | 32.7506
0.5 | 0.1978 | 0.00434 | -0.0304 | 45.576
1 | 0.2546 | 0.00444 | -0.0305 | 57.3423
1.5 | 0.3104 | 0.00466 | -0.0305 | 66.6094
2 | 0.3655 | 0.00495 | -0.0303 | 73.8384
2.5 | 0.4184 | 0.00547 | -0.0299 | 76.4899
3 | 0.4719 | 0.00592 | -0.0295 | 79.7128
3.5 | 0.5276 | 0.00615 | -0.0295 | 85.7886
4 | 0.5829 | 0.00641 | -0.0293 | 90.936
4.5 | 0.6379 | 0.00667 | -0.0292 | 95.6372
5 | 0.6921 | 0.00699 | -0.0289 | 99.0129
5.5 | 0.7442 | 0.00749 | -0.0283 | 99.3591
6 | 0.7964 | 0.00795 | -0.0277 | 100.1761
6.5 | 0.8479 | 0.00844 | -0.027 | 100.4621
7 | 0.8997 | 0.00885 | -0.0263 | 101.661
7.5 | 0.9505 | 0.00927 | -0.0255 | 102.5351
8 | 0.9979 | 0.00964 | -0.0239 | 103.5166
8.5 | 1.0603 | 0.01019 | -0.0257 | 104.053
9 | 1.1082 | 0.01086 | -0.0245 | 102.0442
9.5 | 1.1551 | 0.01158 | -0.0231 | 99.7496
10 | 1.1997 | 0.01244 | -0.0213 | 96.4389
10.5 | 1.243 | 0.01333 | -0.0194 | 93.2483
11 | 1.2866 | 0.0141 | -0.0175 | 91.2482
11.5 | 1.3268 | 0.01503 | -0.0152 | 88.2768
12 | 1.363 | 0.01608 | -0.0123 | 84.7637
12.5 | 1.387 | 0.01733 | -0.0073 | 80.0346
13 | 1.4095 | 0.01854 | -0.0025 | 76.0248
13.5 | 1.4346 | 0.01976 | 0.0013 | 72.6012
14 | 1.454 | 0.02147 | 0.0053 | 67.7224
14.5 | 1.4715 | 0.02352 | 0.0087 | 62.5638
15 | 1.4859 | 0.02603 | 0.0116 | 57.0841
15.5 | 1.4978 | 0.02901 | 0.0139 | 51.6305
16 | 1.5054 | 0.03265 | 0.0156 | 46.1072
16.5 | 1.5117 | 0.03676 | 0.0165 | 41.1235
17 | 1.5075 | 0.04226 | 0.0166 | 35.672
17.5 | 1.4966 | 0.04907 | 0.0156 | 30.4993
18 | 1.4727 | 0.05829 | 0.0128 | 25.2651
18.5 | 1.4456 | 0.06899 | 0.0084 | 20.9538
19 | 1.4026 | 0.08326 | 0.0014 | 16.846
19.5 | 1.3458 | 0.10126 | -0.0084 | 13.2905
20 | 1.2723 | 0.12378 | -0.0215 | 10.2787

## 61. Re 3M Mach 0.25 (1)
BIGFOIL.COM POLAR EXPORT
hq1012
HQ 1.0/12 |  |  |  | Cl Max: | 1.142 | at alpha= | 9.5 | deg
JavaFoil+Calcfoil stall+Eppler ext transition |  |  |  | L/D Max: | 109.123 | at alpha= | 5 | deg
Re: | 3000000 |  |  | Cd Min: | 0.00464 | at alpha= | -1 | deg
Mach: | 0.25 |  |  | Cl=0 at alpha= | -1.2869 | deg
|  |  |  | @ Cl=0.1, Cd= | 0.0046443
|  |  |  | @ Cl=0.4, Cd= | 0.0061014
|  |  |  | @ Cl=0.6, Cd= | 0.11151
alpha (deg) | Cl | Cd | Cm | Cl/Cd
-15 | -0.345 | 0.1193 | -0.006 | -2.895
-14.5 | -0.409 | 0.11216 | -0.007 | -3.651
-14 | -0.469 | 0.10352 | -0.007 | -4.529
-13.5 | -0.523 | 0.09704 | -0.007 | -5.387
-13 | -0.572 | 0.08774 | -0.008 | -6.524
-12.5 | -0.617 | 0.07908 | -0.009 | -7.804
-12 | -0.654 | 0.07148 | -0.01 | -9.156
-11.5 | -0.688 | 0.06262 | -0.011 | -10.993
-11 | -0.779 | 0.02638 | -0.015 | -29.55
-10.5 | -0.822 | 0.01701 | -0.017 | -48.299
-10 | -0.833 | 0.01483 | -0.018 | -56.182
-9.5 | -0.833 | 0.01312 | -0.019 | -63.548
-9 | -0.818 | 0.01188 | -0.019 | -68.81
-8.5 | -0.788 | 0.0113 | -0.02 | -69.738
-8 | -0.753 | 0.00971 | -0.021 | -77.546
-7.5 | -0.711 | 0.00922 | -0.021 | -77.034
-7 | -0.664 | 0.00878 | -0.022 | -75.654
-6.5 | -0.615 | 0.00931 | -0.023 | -66.051
-6 | -0.562 | 0.00827 | -0.023 | -67.932
-5.5 | -0.507 | 0.00858 | -0.024 | -59.076
-5 | -0.45 | 0.0079 | -0.025 | -57.013
-4.5 | -0.392 | 0.00745 | -0.025 | -52.59
-4 | -0.332 | 0.00605 | -0.026 | -54.951
-3.5 | -0.272 | 0.00551 | -0.026 | -49.378
-3 | -0.211 | 0.00542 | -0.027 | -38.93
-2.5 | -0.15 | 0.0055 | -0.028 | -27.178
-2 | -0.088 | 0.00478 | -0.028 | -18.428
-1.5 | -0.026 | 0.00475 | -0.029 | -5.546
-1 | 0.035 | 0.00464 | -0.029 | 7.633
-0.5 | 0.097 | 0.00464 | -0.03 | 20.927
0 | 0.16 | 0.00473 | -0.031 | 33.765
0.5 | 0.222 | 0.00476 | -0.031 | 46.515
1 | 0.283 | 0.00493 | -0.032 | 57.446
1.5 | 0.345 | 0.00517 | -0.033 | 66.816
2 | 0.407 | 0.00622 | -0.033 | 65.406
2.5 | 0.469 | 0.00646 | -0.034 | 72.59
3 | 0.53 | 0.00686 | -0.034 | 77.281
3.5 | 0.591 | 0.00618 | -0.035 | 95.623
4 | 0.652 | 0.00645 | -0.035 | 101.144
4.5 | 0.712 | 0.00667 | -0.036 | 106.836
5 | 0.772 | 0.00707 | -0.037 | 109.123
5.5 | 0.83 | 0.00769 | -0.037 | 107.829
6 | 0.885 | 0.00851 | -0.038 | 104.069
6.5 | 0.939 | 0.00904 | -0.038 | 103.924
7 | 0.99 | 0.00973 | -0.039 | 101.779
7.5 | 1.038 | 0.0105 | -0.04 | 98.898
8 | 1.082 | 0.01117 | -0.04 | 96.872
8.5 | 1.115 | 0.01189 | -0.041 | 93.75
9 | 1.14 | 0.01248 | -0.041 | 91.337
9.5 | 1.142 | 0.01491 | -0.041 | 76.583
10 | 1.139 | 0.01616 | -0.041 | 70.447
10.5 | 1.123 | 0.0178 | -0.042 | 63.105
11 | 1.094 | 0.02006 | -0.042 | 54.546
11.5 | 1.049 | 0.02378 | -0.041 | 44.097
12 | 0.986 | 0.03 | -0.041 | 32.874
12.5 | 0.881 | 0.05158 | -0.037 | 17.079
13 | 0.785 | 0.07707 | -0.032 | 10.186
13.5 | 0.705 | 0.09639 | -0.026 | 7.314
14 | 0.637 | 0.1031 | -0.026 | 6.175
14.5 | 0.562 | 0.11151 | -0.025 | 5.041

## 62. Re 3M Mach 0.25 (2)
BIGFOIL.COM POLAR EXPORT
hq1012
HQ 1.0/12 |  |  |  | Cl Max: | 1.4036 | at alpha= | 14 | deg
XFOIL ncrit=9 |  |  |  | L/D Max: | 101.757 | at alpha= | 8 | deg
Re: | 3000000 |  |  | Cd Min: | 0.16397 | at alpha= | 19 | deg
Mach: | 0.25 |  |  | Cl=0 at alpha= | -1.2353 | deg
|  |  |  | @ Cl=0.1, Cd= | 0.004358
|  |  |  | @ Cl=0.4, Cd= | 0.0053129
|  |  |  | @ Cl=0.6, Cd= | 0.0065347
alpha (deg) | Cl | Cd | Cm | Cl/Cd
-17 | -0.8095 | 0.14394 | 0.0025 | -5.6239
-16.5 | -0.8507 | 0.1272 | -0.0059 | -6.6879
-16 | -0.8928 | 0.11153 | -0.0138 | -8.005
-15.5 | -0.946 | 0.09458 | -0.0225 | -10.0021
-15 | -1.0289 | 0.07237 | -0.0348 | -14.2172
-14.5 | -1.1101 | 0.05039 | -0.0501 | -22.0302
-14 | -1.1142 | 0.0427 | -0.0544 | -26.0937
-13.5 | -1.1526 | 0.03222 | -0.0594 | -35.7728
-13 | -1.1419 | 0.02801 | -0.0594 | -40.7676
-12.5 | -1.1611 | 0.02275 | -0.0558 | -51.0374
-12 | -1.1633 | 0.01985 | -0.0483 | -58.6045
-11.5 | -1.139 | 0.01759 | -0.0435 | -64.7527
-11 | -1.1042 | 0.01595 | -0.0395 | -69.2288
-10.5 | -1.0606 | 0.01451 | -0.0369 | -73.0944
-10 | -0.9917 | 0.01311 | -0.0391 | -75.6445
-9.5 | -0.9179 | 0.01202 | -0.0421 | -76.3644
-9 | -0.8725 | 0.01112 | -0.0392 | -78.4622
-8 | -0.7674 | 0.00986 | -0.0362 | -77.8296
-7.5 | -0.7129 | 0.00931 | -0.0351 | -76.5736
-7 | -0.6585 | 0.0087 | -0.0341 | -75.6897
-6.5 | -0.6027 | 0.00823 | -0.0333 | -73.2321
-6 | -0.5456 | 0.00787 | -0.0328 | -69.3266
-5.5 | -0.4883 | 0.00754 | -0.0324 | -64.7613
-5 | -0.4308 | 0.00723 | -0.0321 | -59.5851
-4.5 | -0.3733 | 0.00691 | -0.0318 | -54.0232
-4 | -0.3159 | 0.00657 | -0.0316 | -48.0822
-3.5 | -0.2586 | 0.0062 | -0.0314 | -41.7097
-3 | -0.2018 | 0.00583 | -0.0312 | -34.6141
-2.5 | -0.144 | 0.00555 | -0.0311 | -25.9459
-2 | -0.0871 | 0.00516 | -0.031 | -16.8798
-1.5 | -0.0306 | 0.00471 | -0.0309 | -6.4968
-1 | 0.0272 | 0.00448 | -0.0308 | 6.0714
-0.5 | 0.0858 | 0.00437 | -0.0309 | 19.6339
0 | 0.1447 | 0.00432 | -0.031 | 33.4954
0.5 | 0.2039 | 0.00439 | -0.0312 | 46.4465
1 | 0.2626 | 0.0045 | -0.0312 | 58.3556
1.5 | 0.3198 | 0.00474 | -0.0311 | 67.4684
2 | 0.3765 | 0.00506 | -0.0309 | 74.4071
2.5 | 0.4304 | 0.00564 | -0.0302 | 76.3121
3 | 0.4864 | 0.00603 | -0.0299 | 80.6633
4 | 0.6012 | 0.00654 | -0.0295 | 91.9266
4.5 | 0.6584 | 0.00679 | -0.0292 | 96.9661
5 | 0.7139 | 0.00719 | -0.0287 | 99.2907
5.5 | 0.7675 | 0.00774 | -0.0278 | 99.1602
6.5 | 0.8748 | 0.00874 | -0.0259 | 100.0915
7 | 0.9284 | 0.0092 | -0.0248 | 100.913
7.5 | 0.981 | 0.00967 | -0.0235 | 101.4478
8 | 1.0308 | 0.01013 | -0.0216 | 101.7572
8.5 | 1.0931 | 0.0108 | -0.0225 | 101.213
9 | 1.1412 | 0.01162 | -0.0204 | 98.21
9.5 | 1.1874 | 0.01255 | -0.018 | 94.6135
10 | 1.2322 | 0.01351 | -0.0153 | 91.2065
10.5 | 1.2757 | 0.01446 | -0.0124 | 88.2227
11 | 1.3143 | 0.01558 | -0.0088 | 84.3582
11.5 | 1.3374 | 0.01699 | -0.0027 | 78.7169
12 | 1.3572 | 0.01858 | 0.0032 | 73.0463
12.5 | 1.375 | 0.02052 | 0.0084 | 67.0078
13 | 1.391 | 0.02287 | 0.0128 | 60.822
13.5 | 1.4024 | 0.02589 | 0.0166 | 54.1676
14 | 1.4036 | 0.03012 | 0.0195 | 46.6003
14.5 | 1.3986 | 0.03548 | 0.021 | 39.4194
15 | 1.3887 | 0.04199 | 0.021 | 33.0722
15.5 | 1.3658 | 0.05071 | 0.019 | 26.9335
16 | 1.3341 | 0.06179 | 0.0145 | 21.5909
16.5 | 1.3065 | 0.07345 | 0.0089 | 17.7876
17 | 1.2565 | 0.08971 | 0.0001 | 14.0062
17.5 | 1.1946 | 0.10907 | -0.0109 | 10.9526
18 | 1.1442 | 0.12733 | -0.0216 | 8.9861
18.5 | 1.0907 | 0.14744 | -0.034 | 7.3976
19 | 1.0593 | 0.16397 | -0.0443 | 6.4603

## 63. Re 3M Mach 0.50 (1)
BIGFOIL.COM POLAR EXPORT
hq1012
HQ 1.0/12 |  |  |  | Cl Max: | 1.172 | at alpha= | 20 | deg
JavaFoil+Calcfoil stall+Eppler ext transition |  |  |  | L/D Max: | 105.251 | at alpha= | 4.5 | deg
Re: | 3000000 |  |  | Cd Min: | 0.00487 | at alpha= | -0.5 | deg
Mach: | 0.5 |  |  | Cl=0 at alpha= | -1.2899 | deg
|  |  |  | @ Cl=0.1, Cd= | 0.0048726
|  |  |  | @ Cl=0.4, Cd= | 0.0059828
|  |  |  | @ Cl=0.6, Cd= | 0.0073665
alpha (deg) | Cl | Cd | Cm | Cl/Cd
-20 | -1.022 | 0.16571 | -0.005 | -6.17
-19.5 | -0.993 | 0.16206 | -0.005 | -6.13
-19 | -0.966 | 0.15769 | -0.005 | -6.125
-18.5 | -0.939 | 0.15462 | -0.006 | -6.074
-18 | -0.912 | 0.14883 | -0.006 | -6.13
-17.5 | -0.886 | 0.14239 | -0.006 | -6.22
-17 | -0.861 | 0.14095 | -0.007 | -6.107
-16.5 | -0.83 | 0.13336 | -0.007 | -6.223
-16 | -0.803 | 0.12882 | -0.007 | -6.232
-15.5 | -0.776 | 0.12281 | -0.007 | -6.32
-15 | -0.75 | 0.11928 | -0.007 | -6.285
-14.5 | -0.724 | 0.11682 | -0.008 | -6.195
-14 | -0.695 | 0.11224 | -0.008 | -6.194
-13.5 | -0.668 | 0.10659 | -0.008 | -6.266
-13 | -0.641 | 0.10273 | -0.008 | -6.241
-12.5 | -0.614 | 0.09808 | -0.009 | -6.263
-12 | -0.587 | 0.0858 | -0.009 | -6.845
-11.5 | -0.561 | 0.07617 | -0.01 | -7.367
-11 | -0.534 | 0.07507 | -0.01 | -7.118
-10.5 | -0.505 | 0.07281 | -0.009 | -6.939
-10 | -0.478 | 0.07374 | -0.009 | -6.477
-9.5 | -0.453 | 0.06206 | -0.011 | -7.3
-9 | -0.425 | 0.06115 | -0.011 | -6.953
-8.5 | -0.397 | 0.05911 | -0.011 | -6.714
-8 | -0.44 | 0.01545 | -0.022 | -28.494
-7.5 | -0.61 | 0.01295 | -0.024 | -47.088
-7 | -0.66 | 0.01121 | -0.024 | -58.863
-6.5 | -0.645 | 0.01084 | -0.025 | -59.484
-6 | -0.606 | 0.00933 | -0.026 | -64.994
-5.5 | -0.555 | 0.00964 | -0.027 | -57.571
-5 | -0.497 | 0.0091 | -0.027 | -54.652
-4.5 | -0.435 | 0.00832 | -0.028 | -52.258
-4 | -0.37 | 0.00777 | -0.029 | -47.662
-3.5 | -0.303 | 0.00625 | -0.029 | -48.541
-3 | -0.235 | 0.00564 | -0.03 | -41.729
-2.5 | -0.167 | 0.00547 | -0.031 | -30.515
-2 | -0.098 | 0.00567 | -0.032 | -17.345
-1.5 | -0.029 | 0.00497 | -0.032 | -5.924
-1 | 0.04 | 0.00489 | -0.033 | 8.099
-0.5 | 0.109 | 0.00487 | -0.034 | 22.319
0 | 0.178 | 0.00491 | -0.034 | 36.333
0.5 | 0.248 | 0.00504 | -0.035 | 49.098
1 | 0.317 | 0.0053 | -0.036 | 59.756
1.5 | 0.386 | 0.00579 | -0.036 | 66.606
2 | 0.455 | 0.00674 | -0.037 | 67.505
2.5 | 0.523 | 0.00694 | -0.038 | 75.481
3 | 0.592 | 0.00735 | -0.038 | 80.485
3.5 | 0.66 | 0.00749 | -0.039 | 88.089
4 | 0.727 | 0.00708 | -0.04 | 102.61
4.5 | 0.793 | 0.00753 | -0.04 | 105.251
5 | 0.858 | 0.00832 | -0.041 | 103.11
5.5 | 0.919 | 0.00929 | -0.042 | 98.871
6 | 0.974 | 0.00995 | -0.042 | 97.858
6.5 | 1.023 | 0.01085 | -0.043 | 94.231
7 | 1.051 | 0.01378 | -0.043 | 76.291
7.5 | 1.064 | 0.01517 | -0.044 | 70.138
8 | 1.029 | 0.01735 | -0.044 | 59.3
8.5 | 0.543 | 0.06157 | -0.024 | 8.817
9 | 0.571 | 0.06317 | -0.025 | 9.032
9.5 | 0.605 | 0.0631 | -0.029 | 9.589
10 | 0.697 | 0.03608 | -0.041 | 19.303
10.5 | 0.65 | 0.07415 | -0.024 | 8.77
11 | 0.676 | 0.08346 | -0.023 | 8.102
11.5 | 0.707 | 0.07965 | -0.026 | 8.871
12 | 0.732 | 0.0902 | -0.025 | 8.11
12.5 | 0.759 | 0.10127 | -0.025 | 7.494
13 | 0.786 | 0.10495 | -0.026 | 7.493
13.5 | 0.815 | 0.10841 | -0.028 | 7.521
14 | 0.842 | 0.11452 | -0.028 | 7.352
14.5 | 0.869 | 0.11588 | -0.028 | 7.498
15 | 0.896 | 0.12382 | -0.029 | 7.237
15.5 | 0.927 | 0.12727 | -0.031 | 7.287
16 | 0.954 | 0.13529 | -0.032 | 7.053
16.5 | 0.981 | 0.13794 | -0.032 | 7.114
17 | 1.009 | 0.14213 | -0.033 | 7.097
17.5 | 1.038 | 0.14651 | -0.034 | 7.082
18 | 1.068 | 0.15059 | -0.035 | 7.095
18.5 | 1.099 | 0.15463 | -0.037 | 7.105
19 | 1.126 | 0.16233 | -0.037 | 6.938
19.5 | 1.146 | 0.16363 | -0.036 | 7.003
20 | 1.172 | 0.17014 | -0.036 | 6.89

## 64. Re 3M Mach 0.50 (2)
BIGFOIL.COM POLAR EXPORT
hq1012
HQ 1.0/12 |  |  |  | Cl Max: | 1.2132 | at alpha= | 9 | deg
XFOIL ncrit=9 |  |  |  | L/D Max: | 99.3193 | at alpha= | 6.5 | deg
Re: | 3000000 |  |  | Cd Min: | 0.1282 | at alpha= | -13 | deg
Mach: | 0.5 |  |  | Cl=0 at alpha= | -1.2342 | deg
|  |  |  | @ Cl=0.1, Cd= | 0.004539
|  |  |  | @ Cl=0.4, Cd= | 0.0054506
|  |  |  | @ Cl=0.6, Cd= | 0.0066554
alpha (deg) | Cl | Cd | Cm | Cl/Cd
-13 | -0.6084 | 0.1282 | -0.0089 | -4.7457
-12.5 | -0.6273 | 0.11518 | -0.0153 | -5.4463
-12 | -0.638 | 0.10441 | -0.0206 | -6.1105
-11.5 | -0.66 | 0.09231 | -0.0272 | -7.1498
-11 | -0.6808 | 0.0807 | -0.0338 | -8.4362
-10.5 | -0.7085 | 0.06803 | -0.0415 | -10.4145
-10 | -0.733 | 0.05436 | -0.0501 | -13.4842
-9.5 | -0.7611 | 0.04185 | -0.0604 | -18.1864
-9 | -0.8001 | 0.03282 | -0.0632 | -24.3784
-8.5 | -0.8082 | 0.0216 | -0.0742 | -37.4167
-8 | -0.8311 | 0.01654 | -0.0635 | -50.2479
-7.5 | -0.8078 | 0.01279 | -0.0556 | -63.1587
-7 | -0.7573 | 0.01077 | -0.0501 | -70.3157
-6.5 | -0.6946 | 0.00971 | -0.0464 | -71.5345
-6 | -0.6301 | 0.00889 | -0.0436 | -70.8774
-5.5 | -0.5637 | 0.0083 | -0.0416 | -67.9157
-4.5 | -0.4287 | 0.00748 | -0.0387 | -57.3128
-4 | -0.3614 | 0.00714 | -0.0377 | -50.6162
-3.5 | -0.2948 | 0.00676 | -0.037 | -43.6095
-3 | -0.2296 | 0.00633 | -0.0362 | -36.2717
-2.5 | -0.1646 | 0.00588 | -0.0356 | -27.9932
-2 | -0.0982 | 0.00561 | -0.0353 | -17.5045
-1.5 | -0.035 | 0.00501 | -0.0348 | -6.986
-0.5 | 0.0967 | 0.00454 | -0.0344 | 21.2996
0 | 0.1634 | 0.00452 | -0.0343 | 36.1504
0.5 | 0.2306 | 0.00461 | -0.0343 | 50.0217
1 | 0.2968 | 0.00478 | -0.0341 | 62.0921
1.5 | 0.3609 | 0.00513 | -0.0335 | 70.3509
2 | 0.4231 | 0.00564 | -0.0327 | 75.0177
2.5 | 0.4848 | 0.00619 | -0.0316 | 78.3199
3 | 0.5506 | 0.00647 | -0.031 | 85.1005
3.5 | 0.6172 | 0.00672 | -0.0304 | 91.8452
4 | 0.6826 | 0.00706 | -0.0293 | 96.6856
4.5 | 0.7461 | 0.00754 | -0.0278 | 98.9523
5 | 0.8077 | 0.00814 | -0.0258 | 99.226
5.5 | 0.869 | 0.00877 | -0.0235 | 99.0878
6 | 0.9305 | 0.00939 | -0.0208 | 99.0948
6.5 | 0.9922 | 0.00999 | -0.0179 | 99.3193
7 | 1.0514 | 0.01069 | -0.0142 | 98.3536
7.5 | 1.1055 | 0.01159 | -0.0095 | 95.384
8 | 1.1505 | 0.01271 | -0.0031 | 90.5193
8.5 | 1.197 | 0.01409 | 0.003 | 84.9539
9 | 1.2132 | 0.01642 | 0.0128 | 73.8855
9.5 | 1.2101 | 0.0204 | 0.0216 | 59.3186
10 | 1.193 | 0.0263 | 0.0273 | 45.3612
10.5 | 1.1672 | 0.034 | 0.0293 | 34.3294
11 | 1.1308 | 0.04386 | 0.0273 | 25.782
11.5 | 1.0907 | 0.05573 | 0.0217 | 19.5711
12 | 1.0565 | 0.06853 | 0.0143 | 15.4166
12.5 | 1.0248 | 0.08183 | 0.0066 | 12.5235
13 | 0.9924 | 0.09531 | -0.0012 | 10.4123
13.5 | 0.9649 | 0.10875 | -0.0091 | 8.8726
14 | 0.9414 | 0.12228 | -0.0173 | 7.6987

## 65. Re 4M Mach 0.00 (1)
BIGFOIL.COM POLAR EXPORT
hq1012
HQ 1.0/12 |  |  |  | Cl Max: | 1.187 | at alpha= | 11 | deg
JavaFoil+Calcfoil stall+Eppler ext transition |  |  |  | L/D Max: | 124.822 | at alpha= | 4.5 | deg
Re: | 4000000 |  |  | Cd Min: | 0.00458 | at alpha= | -1.5 | deg
Mach: | 0 |  |  | Cl=0 at alpha= | -1.2833 | deg
|  |  |  | @ Cl=0.1, Cd= | 0.004608
|  |  |  | @ Cl=0.4, Cd= | 0.005999
|  |  |  | @ Cl=0.6, Cd= | 0.0060115
alpha (deg) | Cl | Cd | Cm | Cl/Cd
-16 | -0.647 | 0.11203 | -0.006 | -5.777
-15.5 | -0.67 | 0.10494 | -0.007 | -6.389
-15 | -0.695 | 0.0954 | -0.008 | -7.281
-14.5 | -0.718 | 0.08628 | -0.008 | -8.322
-14 | -0.744 | 0.07425 | -0.009 | -10.021
-13.5 | -0.783 | 0.05432 | -0.011 | -14.411
-13 | -0.841 | 0.03002 | -0.013 | -28.022
-12.5 | -0.865 | 0.02333 | -0.014 | -37.093
-12 | -0.879 | 0.01969 | -0.015 | -44.653
-11.5 | -0.892 | 0.01589 | -0.015 | -56.118
-11 | -0.894 | 0.01363 | -0.016 | -65.605
-10.5 | -0.893 | 0.01196 | -0.017 | -74.669
-10 | -0.879 | 0.01106 | -0.018 | -79.455
-9.5 | -0.857 | 0.01034 | -0.018 | -82.863
-9 | -0.824 | 0.01062 | -0.019 | -77.617
-8.5 | -0.786 | 0.00925 | -0.02 | -84.953
-8 | -0.744 | 0.00893 | -0.02 | -83.285
-7.5 | -0.698 | 0.00835 | -0.021 | -83.636
-7 | -0.65 | 0.00891 | -0.021 | -72.973
-6.5 | -0.6 | 0.00793 | -0.022 | -75.651
-6 | -0.547 | 0.00823 | -0.023 | -66.474
-5.5 | -0.493 | 0.00762 | -0.023 | -64.671
-5 | -0.437 | 0.00718 | -0.024 | -60.865
-4.5 | -0.38 | 0.00687 | -0.024 | -55.352
-4 | -0.322 | 0.00608 | -0.025 | -53.033
-3.5 | -0.264 | 0.00535 | -0.026 | -49.235
-3 | -0.204 | 0.00519 | -0.026 | -39.347
-2.5 | -0.145 | 0.00532 | -0.027 | -27.222
-2 | -0.085 | 0.00521 | -0.027 | -16.346
-1.5 | -0.026 | 0.00458 | -0.028 | -5.574
-1 | 0.034 | 0.00461 | -0.029 | 7.442
-0.5 | 0.094 | 0.00461 | -0.029 | 20.434
0 | 0.155 | 0.00459 | -0.03 | 33.644
0.5 | 0.215 | 0.00475 | -0.03 | 45.122
1 | 0.275 | 0.00487 | -0.031 | 56.349
1.5 | 0.334 | 0.0057 | -0.031 | 58.627
2 | 0.394 | 0.00598 | -0.032 | 65.88
2.5 | 0.454 | 0.00617 | -0.033 | 73.564
3 | 0.513 | 0.0063 | -0.033 | 81.483
3.5 | 0.573 | 0.00592 | -0.034 | 96.682
4 | 0.632 | 0.00612 | -0.034 | 103.293
4.5 | 0.69 | 0.00553 | -0.035 | 124.822
5 | 0.748 | 0.00603 | -0.036 | 124.016
5.5 | 0.805 | 0.00654 | -0.036 | 122.974
6 | 0.86 | 0.00806 | -0.037 | 106.623
6.5 | 0.913 | 0.00841 | -0.037 | 108.56
7 | 0.964 | 0.00896 | -0.038 | 107.616
7.5 | 1.014 | 0.00933 | -0.038 | 108.624
8 | 1.059 | 0.01017 | -0.039 | 104.14
8.5 | 1.098 | 0.01074 | -0.039 | 102.268
9 | 1.132 | 0.01119 | -0.04 | 101.147
9.5 | 1.159 | 0.01172 | -0.04 | 98.917
10 | 1.181 | 0.01234 | -0.041 | 95.656
10.5 | 1.183 | 0.01447 | -0.041 | 81.781
11 | 1.187 | 0.01542 | -0.041 | 76.94
11.5 | 1.177 | 0.01699 | -0.041 | 69.286
12 | 1.163 | 0.01875 | -0.042 | 62.015
12.5 | 1.139 | 0.02136 | -0.041 | 53.311
13 | 1.113 | 0.02415 | -0.041 | 46.063
13.5 | 1.078 | 0.02853 | -0.041 | 37.783
14 | 1.023 | 0.03973 | -0.04 | 25.742
14.5 | 0.96 | 0.05725 | -0.037 | 16.761
15 | 0.898 | 0.07934 | -0.034 | 11.324
15.5 | 0.864 | 0.08598 | -0.034 | 10.052
16 | 0.824 | 0.0984 | -0.033 | 8.369

## 66. Re 4M Mach 0.00 (2)
BIGFOIL.COM POLAR EXPORT
hq1012
HQ 1.0/12 |  |  |  | Cl Max: | 1.5606 | at alpha= | 16.5 | deg
XFOIL ncrit=9 |  |  |  | L/D Max: | 108.086 | at alpha= | 9 | deg
Re: | 4000000 |  |  | Cd Min: | 0.16583 | at alpha= | -20 | deg
Mach: | 0 |  |  | Cl=0 at alpha= | -1.2464 | deg
|  |  |  | @ Cl=0.1, Cd= | 0.0041783
|  |  |  | @ Cl=0.4, Cd= | 0.0053354
|  |  |  | @ Cl=0.6, Cd= | 0.0062283
alpha (deg) | Cl | Cd | Cm | Cl/Cd
-20 | -0.9073 | 0.16583 | 0.0172 | -5.4713
-19.5 | -1.2448 | 0.09236 | -0.0218 | -13.4777
-19 | -1.3621 | 0.06496 | -0.0376 | -20.9683
-18.5 | -1.4084 | 0.05137 | -0.0451 | -27.4168
-18 | -1.4242 | 0.0433 | -0.0488 | -32.8915
-17.5 | -1.4334 | 0.03664 | -0.0512 | -39.1212
-17 | -1.4311 | 0.03167 | -0.0523 | -45.1879
-16.5 | -1.4187 | 0.02801 | -0.0525 | -50.6498
-16 | -1.4063 | 0.02459 | -0.0521 | -57.1899
-15.5 | -1.3842 | 0.02244 | -0.0509 | -61.6845
-15 | -1.3682 | 0.02052 | -0.0476 | -66.6764
-14.5 | -1.3529 | 0.0191 | -0.0423 | -70.8325
-14 | -1.3203 | 0.01799 | -0.0396 | -73.3908
-13.5 | -1.2856 | 0.01683 | -0.0371 | -76.3874
-13 | -1.2464 | 0.01591 | -0.0351 | -78.3407
-12.5 | -1.206 | 0.01499 | -0.0331 | -80.4536
-12 | -1.1656 | 0.01402 | -0.031 | -83.1384
-11.5 | -1.1263 | 0.01288 | -0.0286 | -87.4457
-11 | -1.0715 | 0.01206 | -0.0292 | -88.8474
-10.5 | -1.0052 | 0.0113 | -0.0323 | -88.9558
-10 | -0.9393 | 0.01067 | -0.0351 | -88.0319
-9.5 | -0.8935 | 0.01021 | -0.0333 | -87.5122
-9 | -0.8441 | 0.00969 | -0.0323 | -87.1104
-8.5 | -0.7922 | 0.0093 | -0.0318 | -85.1828
-8 | -0.7405 | 0.00879 | -0.0312 | -84.2435
-7.5 | -0.6878 | 0.00835 | -0.0308 | -82.3713
-7 | -0.6349 | 0.00789 | -0.0304 | -80.4689
-6.5 | -0.5809 | 0.00754 | -0.0302 | -77.0424
-6 | -0.5259 | 0.00728 | -0.0301 | -72.239
-5.5 | -0.4708 | 0.007 | -0.03 | -67.2571
-5 | -0.4156 | 0.00674 | -0.0299 | -61.6617
-4.5 | -0.3601 | 0.00647 | -0.0299 | -55.6569
-4 | -0.3047 | 0.00617 | -0.0299 | -49.3841
-3.5 | -0.2495 | 0.00588 | -0.0299 | -42.432
-3 | -0.1944 | 0.00556 | -0.0298 | -34.964
-2.5 | -0.1386 | 0.0053 | -0.0299 | -26.1509
-2 | -0.0825 | 0.00508 | -0.03 | -16.2402
-1.5 | -0.0284 | 0.00459 | -0.0299 | -6.1874
-1 | 0.0276 | 0.00439 | -0.03 | 6.287
-0.5 | 0.0835 | 0.00419 | -0.0301 | 19.9284
0 | 0.14 | 0.00415 | -0.0302 | 33.7349
0.5 | 0.1966 | 0.00419 | -0.0303 | 46.9212
1 | 0.2527 | 0.00437 | -0.0304 | 57.8261
1.5 | 0.3077 | 0.00463 | -0.0303 | 66.4579
2 | 0.3621 | 0.00497 | -0.0301 | 72.8571
2.5 | 0.415 | 0.00548 | -0.0297 | 75.7299
3 | 0.4702 | 0.00571 | -0.0297 | 82.3468
3.5 | 0.5261 | 0.0059 | -0.0297 | 89.1695
4 | 0.5814 | 0.00614 | -0.0297 | 94.6906
4.5 | 0.6362 | 0.0064 | -0.0296 | 99.4062
5 | 0.69 | 0.00674 | -0.0293 | 102.3739
5.5 | 0.7423 | 0.00721 | -0.0289 | 102.9542
6.5 | 0.8464 | 0.00809 | -0.0278 | 104.623
7 | 0.8986 | 0.00847 | -0.0273 | 106.0921
7.5 | 0.95 | 0.00888 | -0.0267 | 106.982
8 | 1.0003 | 0.00931 | -0.0259 | 107.4436
8.5 | 1.0477 | 0.0097 | -0.0246 | 108.0103
9 | 1.1068 | 0.01024 | -0.0259 | 108.0859
9.5 | 1.1542 | 0.0109 | -0.0247 | 105.8899
10 | 1.2001 | 0.01164 | -0.0233 | 103.1014
10.5 | 1.2456 | 0.01235 | -0.0219 | 100.8583
11 | 1.2896 | 0.01312 | -0.0203 | 98.2927
11.5 | 1.3304 | 0.01405 | -0.0182 | 94.6904
12 | 1.3716 | 0.01482 | -0.0162 | 92.5506
12.5 | 1.4096 | 0.01568 | -0.0137 | 89.898
13 | 1.4409 | 0.01656 | -0.0102 | 87.0109
13.5 | 1.4656 | 0.0175 | -0.0056 | 83.7486
14 | 1.4878 | 0.01873 | -0.0012 | 79.4341
14.5 | 1.509 | 0.02018 | 0.0026 | 74.777
15 | 1.5281 | 0.02194 | 0.006 | 69.649
15.5 | 1.5441 | 0.02412 | 0.0091 | 64.0174
16 | 1.5428 | 0.02794 | 0.0124 | 55.2183
16.5 | 1.5606 | 0.03057 | 0.0138 | 51.05
17 | 1.5537 | 0.03578 | 0.0151 | 43.4237
17.5 | 1.5486 | 0.0413 | 0.0152 | 37.4964
18.5 | 1.531 | 0.0547 | 0.0126 | 27.989
19 | 1.5057 | 0.06448 | 0.0092 | 23.3514
19.5 | 1.4706 | 0.07652 | 0.0041 | 19.2185
20 | 1.4173 | 0.09283 | -0.0041 | 15.2677

## 67. Re 4M Mach 0.10 (1)
BIGFOIL.COM POLAR EXPORT
hq1012
HQ 1.0/12 |  |  |  | Cl Max: | 1.18 | at alpha= | 10 | deg
JavaFoil+Calcfoil stall+Eppler ext transition |  |  |  | L/D Max: | 110.529 | at alpha= | 5 | deg
Re: | 4000000 |  |  | Cd Min: | 0.00458 | at alpha= | 0 | deg
Mach: | 0.1 |  |  | Cl=0 at alpha= | -1.2833 | deg
|  |  |  | @ Cl=0.1, Cd= | 0.004635
|  |  |  | @ Cl=0.4, Cd= | 0.00603
|  |  |  | @ Cl=0.6, Cd= | 0.0059973
alpha (deg) | Cl | Cd | Cm | Cl/Cd
-16 | -0.605 | 0.11507 | -0.006 | -5.261
-15.5 | -0.632 | 0.10797 | -0.007 | -5.857
-15 | -0.658 | 0.09944 | -0.007 | -6.622
-14.5 | -0.685 | 0.09062 | -0.008 | -7.555
-14 | -0.711 | 0.08105 | -0.009 | -8.769
-13.5 | -0.745 | 0.0647 | -0.01 | -11.509
-13 | -0.786 | 0.0463 | -0.012 | -16.97
-12.5 | -0.844 | 0.02526 | -0.014 | -33.391
-12 | -0.859 | 0.02164 | -0.014 | -39.708
-11.5 | -0.878 | 0.01676 | -0.015 | -52.389
-11 | -0.885 | 0.01417 | -0.016 | -62.444
-10.5 | -0.884 | 0.01244 | -0.017 | -71.045
-10 | -0.876 | 0.01123 | -0.018 | -77.99
-9.5 | -0.855 | 0.01047 | -0.018 | -81.707
-9 | -0.825 | 0.01068 | -0.019 | -77.27
-8.5 | -0.787 | 0.00911 | -0.02 | -86.363
-8 | -0.745 | 0.00893 | -0.02 | -83.472
-7.5 | -0.7 | 0.00832 | -0.021 | -84.133
-7 | -0.652 | 0.00903 | -0.021 | -72.28
-6.5 | -0.602 | 0.00793 | -0.022 | -75.924
-6 | -0.549 | 0.0076 | -0.023 | -72.303
-5.5 | -0.495 | 0.00762 | -0.023 | -64.994
-5 | -0.439 | 0.0074 | -0.024 | -59.294
-4.5 | -0.382 | 0.00684 | -0.024 | -55.827
-4 | -0.324 | 0.0059 | -0.025 | -54.891
-3.5 | -0.265 | 0.00535 | -0.026 | -49.527
-3 | -0.205 | 0.00523 | -0.026 | -39.224
-2.5 | -0.146 | 0.00531 | -0.027 | -27.426
-2 | -0.086 | 0.0052 | -0.027 | -16.48
-1.5 | -0.026 | 0.00465 | -0.028 | -5.51
-1 | 0.034 | 0.00459 | -0.029 | 7.505
-0.5 | 0.095 | 0.00464 | -0.029 | 20.402
0 | 0.155 | 0.00458 | -0.03 | 33.908
0.5 | 0.216 | 0.00475 | -0.03 | 45.405
1 | 0.276 | 0.00486 | -0.031 | 56.726
1.5 | 0.336 | 0.00571 | -0.032 | 58.857
2 | 0.396 | 0.00602 | -0.032 | 65.807
2.5 | 0.456 | 0.00617 | -0.033 | 73.941
3 | 0.516 | 0.00631 | -0.033 | 81.839
3.5 | 0.576 | 0.00592 | -0.034 | 97.186
4 | 0.635 | 0.00611 | -0.035 | 103.899
4.5 | 0.694 | 0.00635 | -0.035 | 109.21
5 | 0.752 | 0.0068 | -0.036 | 110.529
5.5 | 0.809 | 0.00736 | -0.036 | 109.842
6 | 0.864 | 0.00806 | -0.037 | 107.156
6.5 | 0.917 | 0.00846 | -0.037 | 108.386
7 | 0.968 | 0.00898 | -0.038 | 107.798
7.5 | 1.018 | 0.00965 | -0.038 | 105.44
8 | 1.063 | 0.01019 | -0.039 | 104.353
8.5 | 1.101 | 0.01079 | -0.04 | 102.018
9 | 1.134 | 0.01131 | -0.04 | 100.25
9.5 | 1.16 | 0.0119 | -0.041 | 97.475
10 | 1.18 | 0.01255 | -0.041 | 93.999
10.5 | 1.178 | 0.01469 | -0.041 | 80.187
11 | 1.176 | 0.01586 | -0.041 | 74.173
11.5 | 1.165 | 0.01747 | -0.042 | 66.66
12 | 1.146 | 0.01941 | -0.042 | 59.021
12.5 | 1.119 | 0.02178 | -0.042 | 51.392
13 | 1.085 | 0.02558 | -0.041 | 42.418
13.5 | 1.043 | 0.03102 | -0.041 | 33.632
14 | 0.971 | 0.04851 | -0.039 | 20.012
14.5 | 0.897 | 0.07367 | -0.035 | 12.17
15 | 0.859 | 0.08019 | -0.034 | 10.716

## 68. Re 4M Mach 0.10 (2)
BIGFOIL.COM POLAR EXPORT
hq1012
HQ 1.0/12 |  |  |  | Cl Max: | 1.5328 | at alpha= | 15.5 | deg
XFOIL ncrit=9 |  |  |  | L/D Max: | 107.452 | at alpha= | 9 | deg
Re: | 4000000 |  |  | Cd Min: | 0.18145 | at alpha= | -20 | deg
Mach: | 0.1 |  |  | Cl=0 at alpha= | -1.2469 | deg
|  |  |  | @ Cl=0.1, Cd= | 0.0041859
|  |  |  | @ Cl=0.4, Cd= | 0.0053384
|  |  |  | @ Cl=0.6, Cd= | 0.0062293
alpha (deg) | Cl | Cd | Cm | Cl/Cd
-20 | -0.8525 | 0.18145 | 0.025 | -4.6983
-19.5 | -0.8802 | 0.16558 | 0.0165 | -5.3159
-19 | -1.038 | 0.12458 | -0.005 | -8.332
-18.5 | -1.3143 | 0.06831 | -0.0367 | -19.2402
-18 | -1.3588 | 0.05441 | -0.0448 | -24.9734
-17.5 | -1.3893 | 0.04405 | -0.0501 | -31.5392
-17 | -1.4002 | 0.037 | -0.0527 | -37.8432
-16.5 | -1.3954 | 0.03215 | -0.0539 | -43.4028
-16 | -1.3929 | 0.02742 | -0.0542 | -50.7987
-15.5 | -1.3727 | 0.02468 | -0.0537 | -55.6199
-15 | -1.3571 | 0.02203 | -0.0519 | -61.6024
-14.5 | -1.3449 | 0.02009 | -0.0473 | -66.9438
-14 | -1.3205 | 0.01891 | -0.043 | -69.8308
-13.5 | -1.2894 | 0.01754 | -0.0399 | -73.512
-13 | -1.2515 | 0.0165 | -0.0375 | -75.8485
-12.5 | -1.2122 | 0.01546 | -0.0352 | -78.4088
-12 | -1.1699 | 0.01464 | -0.0331 | -79.9112
-11.5 | -1.132 | 0.01333 | -0.0304 | -84.9212
-11 | -1.0793 | 0.01233 | -0.0304 | -87.5345
-10.5 | -1.0127 | 0.01149 | -0.0333 | -88.1375
-10 | -0.9458 | 0.01081 | -0.0361 | -87.4931
-9.5 | -0.8991 | 0.01041 | -0.0343 | -86.3689
-9 | -0.8498 | 0.00981 | -0.0331 | -86.6259
-8.5 | -0.7978 | 0.00937 | -0.0324 | -85.1441
-8 | -0.7454 | 0.00887 | -0.0318 | -84.0361
-7.5 | -0.6923 | 0.00842 | -0.0313 | -82.2209
-7 | -0.639 | 0.00797 | -0.0308 | -80.1757
-6.5 | -0.5846 | 0.00759 | -0.0306 | -77.0224
-6 | -0.5293 | 0.00731 | -0.0304 | -72.4077
-5.5 | -0.4739 | 0.00702 | -0.0303 | -67.5071
-5 | -0.4183 | 0.00676 | -0.0302 | -61.8787
-4.5 | -0.3623 | 0.0065 | -0.0302 | -55.7385
-4 | -0.3065 | 0.0062 | -0.0301 | -49.4355
-3.5 | -0.251 | 0.0059 | -0.0301 | -42.5424
-3 | -0.1955 | 0.00558 | -0.03 | -35.0358
-2.5 | -0.1395 | 0.00531 | -0.0301 | -26.2712
-2 | -0.083 | 0.00509 | -0.0302 | -16.3065
-1.5 | -0.0285 | 0.00461 | -0.0301 | -6.1822
-1 | 0.0278 | 0.0044 | -0.0302 | 6.3182
-0.5 | 0.084 | 0.0042 | -0.0302 | 20
0 | 0.1408 | 0.00415 | -0.0303 | 33.9277
0.5 | 0.1977 | 0.0042 | -0.0305 | 47.0714
1 | 0.2541 | 0.00438 | -0.0305 | 58.0137
1.5 | 0.3094 | 0.00465 | -0.0304 | 66.5376
2 | 0.364 | 0.005 | -0.0302 | 72.8
2.5 | 0.4172 | 0.0055 | -0.0298 | 75.8545
3 | 0.4729 | 0.00572 | -0.0298 | 82.6748
3.5 | 0.5291 | 0.00592 | -0.0298 | 89.375
4 | 0.5847 | 0.00616 | -0.0297 | 94.9188
4.5 | 0.6399 | 0.00641 | -0.0296 | 99.8284
5 | 0.6939 | 0.00678 | -0.0293 | 102.3451
5.5 | 0.7466 | 0.00724 | -0.0288 | 103.1215
6 | 0.799 | 0.00771 | -0.0282 | 103.6316
6.5 | 0.8515 | 0.00813 | -0.0277 | 104.7355
7 | 0.9041 | 0.00851 | -0.0271 | 106.2397
7.5 | 0.9559 | 0.00893 | -0.0264 | 107.0437
8 | 1.0065 | 0.00937 | -0.0256 | 107.4173
8.5 | 1.0541 | 0.00981 | -0.0241 | 107.4516
9 | 1.1132 | 0.01036 | -0.0252 | 107.4517
9.5 | 1.1609 | 0.01104 | -0.0239 | 105.154
10 | 1.2064 | 0.01184 | -0.0223 | 101.8919
10.5 | 1.2525 | 0.01254 | -0.0208 | 99.8804
11 | 1.296 | 0.01336 | -0.0189 | 97.006
11.5 | 1.337 | 0.01428 | -0.0167 | 93.6275
12 | 1.3778 | 0.01509 | -0.0144 | 91.3055
12.5 | 1.4142 | 0.01602 | -0.0116 | 88.2772
13 | 1.4404 | 0.01695 | -0.0068 | 84.9794
13.5 | 1.4649 | 0.01803 | -0.0023 | 81.2479
14 | 1.486 | 0.01944 | 0.002 | 76.4403
14.5 | 1.5054 | 0.02115 | 0.0059 | 71.1773
15 | 1.5226 | 0.02322 | 0.0092 | 65.5728
15.5 | 1.5328 | 0.02607 | 0.0123 | 58.7956
16 | 1.5185 | 0.03142 | 0.0153 | 48.3291
16.5 | 1.5282 | 0.03518 | 0.0162 | 43.4395
17 | 1.5264 | 0.04041 | 0.0165 | 37.7728
17.5 | 1.5168 | 0.04697 | 0.0156 | 32.293
18 | 1.509 | 0.05391 | 0.0139 | 27.9911
18.5 | 1.4811 | 0.06406 | 0.0104 | 23.1205
19 | 1.4393 | 0.07725 | 0.0046 | 18.6317
19.5 | 1.381 | 0.09458 | -0.0044 | 14.6014
20 | 1.2973 | 0.1185 | -0.018 | 10.9477

## 69. Re 4M Mach 0.25 (1)
BIGFOIL.COM POLAR EXPORT
hq1012
HQ 1.0/12 |  |  |  | Cl Max: | 1.146 | at alpha= | 9.5 | deg
JavaFoil+Calcfoil stall+Eppler ext transition |  |  |  | L/D Max: | 110.661 | at alpha= | 4.5 | deg
Re: | 4000000 |  |  | Cd Min: | 0.00459 | at alpha= | -1.5 | deg
Mach: | 0.25 |  |  | Cl=0 at alpha= | -1.2869 | deg
|  |  |  | @ Cl=0.1, Cd= | 0.0046771
|  |  |  | @ Cl=0.4, Cd= | 0.0060884
|  |  |  | @ Cl=0.6, Cd= | 0.10691
alpha (deg) | Cl | Cd | Cm | Cl/Cd
-14.5 | -0.41 | 0.10754 | -0.007 | -3.812
-14 | -0.47 | 0.10101 | -0.007 | -4.649
-13.5 | -0.524 | 0.09482 | -0.008 | -5.524
-13 | -0.575 | 0.08452 | -0.009 | -6.801
-12.5 | -0.621 | 0.07467 | -0.01 | -8.321
-12 | -0.668 | 0.06151 | -0.011 | -10.854
-11.5 | -0.732 | 0.03838 | -0.014 | -19.077
-11 | -0.8 | 0.01998 | -0.016 | -40.061
-10.5 | -0.829 | 0.01524 | -0.017 | -54.401
-10 | -0.839 | 0.01324 | -0.018 | -63.38
-9.5 | -0.84 | 0.01182 | -0.019 | -71.054
-9 | -0.819 | 0.01087 | -0.02 | -75.373
-8.5 | -0.79 | 0.01074 | -0.02 | -73.554
-8 | -0.753 | 0.00917 | -0.021 | -82.083
-7.5 | -0.711 | 0.00879 | -0.021 | -80.844
-7 | -0.664 | 0.00842 | -0.022 | -78.933
-6.5 | -0.615 | 0.00888 | -0.023 | -69.235
-6 | -0.562 | 0.00862 | -0.023 | -65.206
-5.5 | -0.507 | 0.00817 | -0.024 | -62.09
-5 | -0.45 | 0.00753 | -0.025 | -59.772
-4.5 | -0.392 | 0.00717 | -0.025 | -54.68
-4 | -0.332 | 0.00597 | -0.026 | -55.673
-3.5 | -0.272 | 0.00533 | -0.026 | -51.033
-3 | -0.211 | 0.00522 | -0.027 | -40.402
-2.5 | -0.15 | 0.00536 | -0.028 | -27.873
-2 | -0.088 | 0.00525 | -0.028 | -16.774
-1.5 | -0.026 | 0.00459 | -0.029 | -5.741
-1 | 0.035 | 0.00463 | -0.029 | 7.65
-0.5 | 0.097 | 0.00468 | -0.03 | 20.778
0 | 0.16 | 0.00462 | -0.031 | 34.542
0.5 | 0.222 | 0.0048 | -0.031 | 46.174
1 | 0.283 | 0.00491 | -0.032 | 57.744
1.5 | 0.345 | 0.00584 | -0.033 | 59.176
2 | 0.407 | 0.00612 | -0.033 | 66.494
2.5 | 0.469 | 0.00627 | -0.034 | 74.708
3 | 0.53 | 0.00658 | -0.034 | 80.54
3.5 | 0.591 | 0.00596 | -0.035 | 99.236
4 | 0.652 | 0.00622 | -0.035 | 104.777
4.5 | 0.712 | 0.00644 | -0.036 | 110.661
5 | 0.772 | 0.00699 | -0.037 | 110.386
5.5 | 0.83 | 0.00751 | -0.037 | 110.404
6 | 0.885 | 0.00807 | -0.038 | 109.768
6.5 | 0.939 | 0.00864 | -0.038 | 108.658
7 | 0.99 | 0.00925 | -0.039 | 107.1
7.5 | 1.038 | 0.01003 | -0.04 | 103.506
8 | 1.082 | 0.01063 | -0.04 | 101.752
8.5 | 1.115 | 0.01131 | -0.041 | 98.567
9 | 1.14 | 0.01188 | -0.041 | 95.955
9.5 | 1.146 | 0.01415 | -0.041 | 80.955
10 | 1.145 | 0.01515 | -0.042 | 75.581
10.5 | 1.128 | 0.01665 | -0.042 | 67.76
11 | 1.099 | 0.01871 | -0.042 | 58.761
11.5 | 1.056 | 0.02187 | -0.042 | 48.29
12 | 0.998 | 0.02664 | -0.041 | 37.447
12.5 | 0.915 | 0.03751 | -0.04 | 24.379
13 | 0.797 | 0.0683 | -0.034 | 11.667
13.5 | 0.711 | 0.0903 | -0.029 | 7.87
14 | 0.64 | 0.09818 | -0.028 | 6.521
14.5 | 0.564 | 0.10691 | -0.027 | 5.278

## 70. Re 4M Mach 0.25 (2)
BIGFOIL.COM POLAR EXPORT
hq1012
HQ 1.0/12 |  |  |  | Cl Max: | 1.4539 | at alpha= | 14.5 | deg
XFOIL ncrit=9 |  |  |  | L/D Max: | 106.268 | at alpha= | 7 | deg
Re: | 4000000 |  |  | Cd Min: | 0.18614 | at alpha= | -18.5 | deg
Mach: | 0.25 |  |  | Cl=0 at alpha= | -1.2461 | deg
|  |  |  | @ Cl=0.1, Cd= | 0.0042261
|  |  |  | @ Cl=0.4, Cd= | 0.0053287
|  |  |  | @ Cl=0.6, Cd= | 0.0062654
alpha (deg) | Cl | Cd | Cm | Cl/Cd
-18.5 | -0.7603 | 0.18614 | 0.0249 | -4.0846
-18 | -0.7829 | 0.17003 | 0.0168 | -4.6045
-17.5 | -0.8081 | 0.15483 | 0.0092 | -5.2193
-17 | -0.8474 | 0.13795 | 0.0006 | -6.1428
-16.5 | -0.9123 | 0.11745 | -0.0103 | -7.7676
-16 | -1.0399 | 0.08808 | -0.0267 | -11.8063
-15.5 | -1.1004 | 0.06951 | -0.0373 | -15.8308
-15 | -1.1622 | 0.05144 | -0.0498 | -22.5933
-14.5 | -1.2084 | 0.03872 | -0.0575 | -31.2087
-14 | -1.2081 | 0.03281 | -0.0593 | -36.8211
-13.5 | -1.2258 | 0.02599 | -0.0599 | -47.1643
-13 | -1.2137 | 0.0228 | -0.0576 | -53.2325
-12.5 | -1.213 | 0.02018 | -0.0505 | -60.109
-12 | -1.1842 | 0.01839 | -0.0462 | -64.3937
-11.5 | -1.1538 | 0.01645 | -0.0418 | -70.1398
-11 | -1.114 | 0.01513 | -0.0383 | -73.6286
-10.5 | -1.0534 | 0.01301 | -0.0395 | -80.9685
-10 | -0.9797 | 0.01183 | -0.0424 | -82.8149
-9.5 | -0.9326 | 0.0112 | -0.0397 | -83.2679
-9 | -0.8803 | 0.01061 | -0.038 | -82.9689
-8.5 | -0.8277 | 0.00989 | -0.0365 | -83.6906
-8 | -0.7729 | 0.00936 | -0.0353 | -82.5748
-7.5 | -0.7177 | 0.00882 | -0.0343 | -81.3719
-7 | -0.6618 | 0.00832 | -0.0335 | -79.5433
-6.5 | -0.6059 | 0.00782 | -0.0328 | -77.4808
-6 | -0.5486 | 0.00746 | -0.0324 | -73.5389
-5 | -0.4329 | 0.00688 | -0.0317 | -62.9215
-4 | -0.3169 | 0.0063 | -0.0314 | -50.3016
-3 | -0.2019 | 0.00567 | -0.0311 | -35.6085
-2.5 | -0.1441 | 0.00538 | -0.0311 | -26.7844
-2 | -0.0857 | 0.00516 | -0.0311 | -16.6085
-1.5 | -0.0295 | 0.00466 | -0.031 | -6.3305
-1 | 0.0286 | 0.00444 | -0.031 | 6.4414
-0.5 | 0.0864 | 0.00424 | -0.031 | 20.3774
0 | 0.1451 | 0.00418 | -0.0311 | 34.7129
0.5 | 0.2038 | 0.00424 | -0.0312 | 48.066
1 | 0.2619 | 0.00442 | -0.0312 | 59.2534
1.5 | 0.3187 | 0.00473 | -0.031 | 67.3784
2 | 0.3749 | 0.00511 | -0.0307 | 73.3659
2.5 | 0.43 | 0.00559 | -0.0303 | 76.9231
3.5 | 0.5458 | 0.00601 | -0.0301 | 90.8153
4 | 0.6031 | 0.00628 | -0.0299 | 96.035
4.5 | 0.6602 | 0.00656 | -0.0296 | 100.6402
5 | 0.7159 | 0.00696 | -0.0291 | 102.8592
5.5 | 0.7702 | 0.00746 | -0.0283 | 103.244
6 | 0.8247 | 0.00794 | -0.0275 | 103.8665
6.5 | 0.8798 | 0.00835 | -0.0267 | 105.3653
7 | 0.9341 | 0.00879 | -0.0258 | 106.2685
7.5 | 0.9872 | 0.00929 | -0.0246 | 106.2648
8 | 1.0391 | 0.00984 | -0.0231 | 105.5996
8.5 | 1.088 | 0.0104 | -0.0211 | 104.6154
9 | 1.1474 | 0.01109 | -0.0213 | 103.4626
9.5 | 1.1953 | 0.01192 | -0.0191 | 100.2768
10 | 1.2428 | 0.01273 | -0.0168 | 97.6277
10.5 | 1.287 | 0.01368 | -0.0139 | 94.0789
11 | 1.3273 | 0.01477 | -0.0105 | 89.8646
11.5 | 1.3638 | 0.0158 | -0.0065 | 86.3165
12 | 1.3883 | 0.01697 | -0.0005 | 81.8091
12.5 | 1.4091 | 0.01853 | 0.0051 | 76.0443
13 | 1.4281 | 0.02044 | 0.0101 | 69.8679
13.5 | 1.4436 | 0.02289 | 0.0144 | 63.0668
14 | 1.4511 | 0.02629 | 0.0181 | 55.1959
14.5 | 1.4539 | 0.03058 | 0.0205 | 47.5441
15 | 1.4528 | 0.03581 | 0.0216 | 40.5697
15.5 | 1.4384 | 0.04295 | 0.0212 | 33.4901
16 | 1.4089 | 0.05262 | 0.0185 | 26.775
16.5 | 1.3853 | 0.06254 | 0.0147 | 22.1506
17 | 1.3424 | 0.07604 | 0.0084 | 17.6539
17.5 | 1.2956 | 0.09137 | 0.0005 | 14.1797
18 | 1.2236 | 0.11219 | -0.0115 | 10.9065
18.5 | 1.1725 | 0.13047 | -0.0225 | 8.9867
19 | 1.1217 | 0.14994 | -0.0347 | 7.481
19.5 | 1.0797 | 0.16868 | -0.0467 | 6.4009

## 71. Re 4M Mach 0.50 (1)
BIGFOIL.COM POLAR EXPORT
hq1012
HQ 1.0/12 |  |  |  | Cl Max: | 1.173 | at alpha= | 20 | deg
JavaFoil+Calcfoil stall+Eppler ext transition |  |  |  | L/D Max: | 106.707 | at alpha= | 4 | deg
Re: | 4000000 |  |  | Cd Min: | 0.00478 | at alpha= | -1.5 | deg
Mach: | 0.5 |  |  | Cl=0 at alpha= | -1.2899 | deg
|  |  |  | @ Cl=0.1, Cd= | 0.0048809
|  |  |  | @ Cl=0.4, Cd= | 0.0058662
|  |  |  | @ Cl=0.6, Cd= | 0.0070888
alpha (deg) | Cl | Cd | Cm | Cl/Cd
-20 | -1.024 | 0.15923 | -0.005 | -6.434
-19.5 | -0.996 | 0.15546 | -0.005 | -6.407
-19 | -0.966 | 0.15432 | -0.005 | -6.263
-18.5 | -0.94 | 0.14879 | -0.006 | -6.317
-18 | -0.913 | 0.14161 | -0.006 | -6.449
-17.5 | -0.887 | 0.13825 | -0.006 | -6.413
-17 | -0.861 | 0.1367 | -0.007 | -6.3
-16.5 | -0.833 | 0.12953 | -0.007 | -6.429
-16 | -0.803 | 0.12467 | -0.007 | -6.442
-15.5 | -0.777 | 0.11998 | -0.007 | -6.473
-15 | -0.75 | 0.11399 | -0.008 | -6.58
-14.5 | -0.724 | 0.11576 | -0.008 | -6.254
-14 | -0.696 | 0.1068 | -0.008 | -6.517
-13.5 | -0.668 | 0.10393 | -0.008 | -6.43
-13 | -0.642 | 0.10006 | -0.009 | -6.411
-12.5 | -0.615 | 0.09359 | -0.009 | -6.568
-12 | -0.588 | 0.08406 | -0.009 | -6.994
-11.5 | -0.563 | 0.07353 | -0.01 | -7.661
-11 | -0.536 | 0.0726 | -0.011 | -7.379
-10.5 | -0.505 | 0.07059 | -0.01 | -7.161
-10 | -0.478 | 0.07182 | -0.01 | -6.655
-9.5 | -0.456 | 0.05901 | -0.012 | -7.728
-9 | -0.427 | 0.05857 | -0.012 | -7.285
-8.5 | -0.398 | 0.05659 | -0.012 | -7.038
-8 | -0.443 | 0.01436 | -0.022 | -30.833
-7.5 | -0.615 | 0.01162 | -0.024 | -52.931
-7 | -0.661 | 0.01062 | -0.025 | -62.267
-6.5 | -0.646 | 0.00941 | -0.025 | -68.62
-6 | -0.606 | 0.00887 | -0.026 | -68.377
-5.5 | -0.555 | 0.00916 | -0.027 | -60.606
-5 | -0.497 | 0.00867 | -0.027 | -57.319
-4.5 | -0.435 | 0.00797 | -0.028 | -54.557
-4 | -0.37 | 0.00745 | -0.029 | -49.673
-3.5 | -0.303 | 0.00605 | -0.029 | -50.137
-3 | -0.235 | 0.00547 | -0.03 | -43.032
-2.5 | -0.167 | 0.00537 | -0.031 | -31.085
-2 | -0.098 | 0.00551 | -0.032 | -17.853
-1.5 | -0.029 | 0.00478 | -0.032 | -6.154
-1 | 0.04 | 0.00482 | -0.033 | 8.222
-0.5 | 0.109 | 0.00489 | -0.034 | 22.239
0 | 0.178 | 0.00494 | -0.034 | 36.085
0.5 | 0.248 | 0.00504 | -0.035 | 49.081
1 | 0.317 | 0.00597 | -0.036 | 53.056
1.5 | 0.386 | 0.00571 | -0.036 | 67.636
2 | 0.455 | 0.00648 | -0.037 | 70.191
2.5 | 0.523 | 0.00665 | -0.038 | 78.671
3 | 0.592 | 0.00707 | -0.038 | 83.744
3.5 | 0.66 | 0.00723 | -0.039 | 91.308
4 | 0.727 | 0.00681 | -0.04 | 106.707
4.5 | 0.793 | 0.0075 | -0.04 | 105.73
5 | 0.858 | 0.00808 | -0.041 | 106.24
5.5 | 0.919 | 0.00886 | -0.042 | 103.714
6 | 0.974 | 0.00948 | -0.042 | 102.79
6.5 | 1.023 | 0.01032 | -0.043 | 99.085
7 | 1.06 | 0.0118 | -0.044 | 89.849
7.5 | 1.066 | 0.01438 | -0.044 | 74.141
8 | 1.033 | 0.01632 | -0.044 | 63.278
8.5 | 0.55 | 0.0567 | -0.029 | 9.702
9 | 0.598 | 0.04782 | -0.035 | 12.511
9.5 | 0.648 | 0.04098 | -0.039 | 15.818
10 | 0.719 | 0.02797 | -0.043 | 25.697
10.5 | 0.657 | 0.06966 | -0.028 | 9.432
11 | 0.677 | 0.08007 | -0.023 | 8.45
11.5 | 0.756 | 0.0531 | -0.039 | 14.237
12 | 0.733 | 0.08844 | -0.026 | 8.291
12.5 | 0.759 | 0.09636 | -0.026 | 7.881
13 | 0.787 | 0.10014 | -0.026 | 7.858
13.5 | 0.816 | 0.10558 | -0.028 | 7.73
14 | 0.842 | 0.11081 | -0.028 | 7.602
14.5 | 0.869 | 0.11294 | -0.028 | 7.697
15 | 0.897 | 0.11791 | -0.029 | 7.604
15.5 | 0.929 | 0.12395 | -0.032 | 7.496
16 | 0.955 | 0.12924 | -0.032 | 7.39
16.5 | 0.982 | 0.13231 | -0.032 | 7.423
17 | 1.009 | 0.13445 | -0.033 | 7.508
17.5 | 1.041 | 0.13944 | -0.035 | 7.465
18 | 1.073 | 0.14255 | -0.036 | 7.526
18.5 | 1.104 | 0.14661 | -0.038 | 7.528
19 | 1.128 | 0.15831 | -0.038 | 7.128
19.5 | 1.147 | 0.15609 | -0.036 | 7.346
20 | 1.173 | 0.16589 | -0.036 | 7.074

## 72. Re 4M Mach 0.50 (2)
BIGFOIL.COM POLAR EXPORT
hq1012
HQ 1.0/12 |  |  |  | Cl Max: | 1.2337 | at alpha= | 9 | deg
XFOIL ncrit=9 |  |  |  | L/D Max: | 105.146 | at alpha= | 6 | deg
Re: | 4000000 |  |  | Cd Min: | 0.12647 | at alpha= | -13 | deg
Mach: | 0.5 |  |  | Cl=0 at alpha= | -1.2477 | deg
|  |  |  | @ Cl=0.1, Cd= | 0.0044177
|  |  |  | @ Cl=0.4, Cd= | 0.0054545
|  |  |  | @ Cl=0.6, Cd= | 0.0063408
alpha (deg) | Cl | Cd | Cm | Cl/Cd
-13 | -0.6249 | 0.12647 | -0.0086 | -4.9411
-12.5 | -0.6445 | 0.11345 | -0.0152 | -5.6809
-12 | -0.6608 | 0.10181 | -0.0213 | -6.4905
-11.5 | -0.6824 | 0.08987 | -0.028 | -7.5932
-11 | -0.7074 | 0.07766 | -0.0353 | -9.1089
-10.5 | -0.7347 | 0.0648 | -0.0432 | -11.338
-10 | -0.7554 | 0.05156 | -0.0522 | -14.6509
-8.5 | -0.8276 | 0.02099 | -0.0723 | -39.4283
-8 | -0.8456 | 0.01564 | -0.0623 | -54.0665
-7.5 | -0.8196 | 0.01191 | -0.0544 | -68.8161
-7 | -0.7645 | 0.01014 | -0.0492 | -75.3945
-6.5 | -0.7004 | 0.00915 | -0.0457 | -76.5464
-6 | -0.6338 | 0.00846 | -0.0431 | -74.9173
-5.5 | -0.5674 | 0.00784 | -0.0411 | -72.3724
-5 | -0.4991 | 0.00746 | -0.0396 | -66.9035
-4.5 | -0.431 | 0.00711 | -0.0384 | -60.6188
-3.5 | -0.2961 | 0.00646 | -0.0368 | -45.8359
-2.5 | -0.1646 | 0.00568 | -0.0356 | -28.9789
-2 | -0.0978 | 0.00542 | -0.0353 | -18.0443
-1.5 | -0.0327 | 0.00503 | -0.035 | -6.501
-1 | 0.0321 | 0.00465 | -0.0348 | 6.9032
-0.5 | 0.0974 | 0.00442 | -0.0345 | 22.0362
0 | 0.1639 | 0.00436 | -0.0344 | 37.5917
0.5 | 0.2304 | 0.00446 | -0.0343 | 51.6592
1 | 0.2959 | 0.0047 | -0.034 | 62.9574
1.5 | 0.3595 | 0.0051 | -0.0334 | 70.4902
2 | 0.4212 | 0.00564 | -0.0325 | 74.6809
2.5 | 0.4866 | 0.00594 | -0.032 | 81.9192
3 | 0.5531 | 0.00618 | -0.0315 | 89.4984
3.5 | 0.6202 | 0.00641 | -0.0309 | 96.7551
4 | 0.6852 | 0.00679 | -0.0298 | 100.9131
4.5 | 0.7489 | 0.00727 | -0.0283 | 103.0124
5 | 0.8117 | 0.00782 | -0.0265 | 103.798
5.5 | 0.8744 | 0.00839 | -0.0243 | 104.2193
6 | 0.9379 | 0.00892 | -0.0219 | 105.1457
6.5 | 1.0004 | 0.00952 | -0.0191 | 105.084
7 | 1.0613 | 0.0102 | -0.0156 | 104.049
7.5 | 1.1164 | 0.01112 | -0.011 | 100.3957
8 | 1.1671 | 0.01218 | -0.0053 | 95.821
8.5 | 1.2043 | 0.01329 | 0.0031 | 90.617
9 | 1.2337 | 0.01544 | 0.0113 | 79.9028
9.5 | 1.228 | 0.01932 | 0.021 | 63.5611
10 | 1.2082 | 0.02529 | 0.0272 | 47.7738
10.5 | 1.1813 | 0.03315 | 0.029 | 35.635
11 | 1.1457 | 0.04301 | 0.0269 | 26.638
11.5 | 1.1063 | 0.05466 | 0.0216 | 20.2397
12 | 1.073 | 0.06701 | 0.0149 | 16.0125
12.5 | 1.0418 | 0.07985 | 0.0079 | 13.047
13 | 1.0093 | 0.09297 | 0.0007 | 10.8562
13.5 | 0.981 | 0.10616 | -0.0068 | 9.2408
14 | 0.9546 | 0.1198 | -0.0151 | 7.9683

## 73. Re 5M Mach 0.00 (1)
BIGFOIL.COM POLAR EXPORT
hq1012
HQ 1.0/12 |  |  |  | Cl Max: | 1.196 | at alpha= | 10.5 | deg
JavaFoil+Calcfoil stall+Eppler ext transition |  |  |  | L/D Max: | 126.39 | at alpha= | 5 | deg
Re: | 5000000 |  |  | Cd Min: | 0.00455 | at alpha= | -1.5 | deg
Mach: | 0 |  |  | Cl=0 at alpha= | -1.2833 | deg
|  |  |  | @ Cl=0.1, Cd= | 0.0046157
|  |  |  | @ Cl=0.4, Cd= | 0.005852
|  |  |  | @ Cl=0.6, Cd= | 0.0050098
alpha (deg) | Cl | Cd | Cm | Cl/Cd
-16 | -0.649 | 0.10811 | -0.007 | -6.004
-15.5 | -0.672 | 0.10155 | -0.007 | -6.621
-15 | -0.698 | 0.09107 | -0.008 | -7.667
-14.5 | -0.725 | 0.07957 | -0.009 | -9.112
-14 | -0.756 | 0.06515 | -0.01 | -11.599
-13.5 | -0.814 | 0.03771 | -0.012 | -21.585
-13 | -0.854 | 0.02523 | -0.013 | -33.844
-12.5 | -0.875 | 0.02044 | -0.014 | -42.782
-12 | -0.886 | 0.01766 | -0.015 | -50.166
-11.5 | -0.897 | 0.01466 | -0.015 | -61.173
-11 | -0.9 | 0.01263 | -0.016 | -71.289
-10.5 | -0.896 | 0.01204 | -0.017 | -74.423
-10 | -0.88 | 0.01134 | -0.018 | -77.637
-9.5 | -0.858 | 0.00992 | -0.018 | -86.529
-9 | -0.825 | 0.0102 | -0.019 | -80.835
-8.5 | -0.786 | 0.00894 | -0.02 | -87.874
-8 | -0.744 | 0.00863 | -0.02 | -86.168
-7.5 | -0.698 | 0.00797 | -0.021 | -87.642
-7 | -0.65 | 0.00863 | -0.021 | -75.374
-6.5 | -0.6 | 0.00768 | -0.022 | -78.125
-6 | -0.547 | 0.00796 | -0.023 | -68.745
-5.5 | -0.493 | 0.00738 | -0.023 | -66.741
-5 | -0.437 | 0.00691 | -0.024 | -63.25
-4.5 | -0.38 | 0.00611 | -0.024 | -62.245
-4 | -0.322 | 0.006 | -0.025 | -53.67
-3.5 | -0.264 | 0.00536 | -0.026 | -49.17
-3 | -0.204 | 0.00514 | -0.026 | -39.758
-2.5 | -0.145 | 0.00522 | -0.027 | -27.744
-2 | -0.085 | 0.00515 | -0.027 | -16.555
-1.5 | -0.026 | 0.00455 | -0.028 | -5.605
-1 | 0.034 | 0.00462 | -0.029 | 7.429
-0.5 | 0.094 | 0.0046 | -0.029 | 20.473
0 | 0.155 | 0.00476 | -0.03 | 32.457
0.5 | 0.215 | 0.00477 | -0.03 | 44.998
1 | 0.275 | 0.00551 | -0.031 | 49.841
1.5 | 0.334 | 0.00571 | -0.031 | 58.537
2 | 0.394 | 0.00584 | -0.032 | 67.561
2.5 | 0.454 | 0.00596 | -0.033 | 76.14
3 | 0.513 | 0.00609 | -0.033 | 84.322
3.5 | 0.573 | 0.0049 | -0.034 | 116.835
4 | 0.632 | 0.00514 | -0.034 | 122.991
4.5 | 0.69 | 0.00548 | -0.035 | 126.007
5 | 0.748 | 0.00592 | -0.036 | 126.39
5.5 | 0.805 | 0.00639 | -0.036 | 125.905
6 | 0.86 | 0.00783 | -0.037 | 109.845
6.5 | 0.913 | 0.00808 | -0.037 | 112.982
7 | 0.964 | 0.00867 | -0.038 | 111.183
7.5 | 1.014 | 0.00899 | -0.038 | 112.73
8 | 1.059 | 0.00975 | -0.039 | 108.703
8.5 | 1.098 | 0.01032 | -0.039 | 106.392
9 | 1.132 | 0.01082 | -0.04 | 104.628
9.5 | 1.159 | 0.01131 | -0.04 | 102.51
10 | 1.181 | 0.01188 | -0.041 | 99.365
10.5 | 1.196 | 0.01255 | -0.041 | 95.271
11 | 1.189 | 0.01478 | -0.041 | 80.461
11.5 | 1.181 | 0.01618 | -0.042 | 72.966
12 | 1.167 | 0.01784 | -0.042 | 65.4
12.5 | 1.143 | 0.02046 | -0.042 | 55.873
13 | 1.119 | 0.02231 | -0.042 | 50.15
13.5 | 1.084 | 0.02637 | -0.042 | 41.112
14 | 1.037 | 0.03431 | -0.041 | 30.217
14.5 | 0.984 | 0.04527 | -0.04 | 21.749
15 | 0.917 | 0.06689 | -0.037 | 13.713
15.5 | 0.873 | 0.07901 | -0.035 | 11.045

## 74. Re 5M Mach 0.00 (2)
BIGFOIL.COM POLAR EXPORT
hq1012
HQ 1.0/12 |  |  |  | Cl Max: | 1.617 | at alpha= | 18 | deg
XFOIL ncrit=9 |  |  |  | L/D Max: | 111.117 | at alpha= | 8 | deg
Re: | 5000000 |  |  | Cd Min: | 0.08326 | at alpha= | -20 | deg
Mach: | 0 |  |  | Cl=0 at alpha= | -1.2549 | deg
|  |  |  | @ Cl=0.1, Cd= | 0.0041458
|  |  |  | @ Cl=0.4, Cd= | 0.0052997
|  |  |  | @ Cl=0.6, Cd= | 0.0060557
alpha (deg) | Cl | Cd | Cm | Cl/Cd
-20 | -1.3434 | 0.08326 | -0.0269 | -16.135
-19.5 | -1.4175 | 0.06398 | -0.038 | -22.1554
-19 | -1.4615 | 0.05102 | -0.045 | -28.6456
-18.5 | -1.4745 | 0.04343 | -0.0483 | -33.9512
-18 | -1.486 | 0.03661 | -0.0506 | -40.59
-17.5 | -1.4866 | 0.03141 | -0.0516 | -47.3289
-17 | -1.478 | 0.02744 | -0.0518 | -53.863
-16.5 | -1.4607 | 0.02451 | -0.0514 | -59.5961
-16 | -1.4422 | 0.02189 | -0.0504 | -65.884
-15.5 | -1.4191 | 0.02021 | -0.0481 | -70.2177
-15 | -1.4035 | 0.01882 | -0.0431 | -74.5749
-14.5 | -1.3748 | 0.01756 | -0.0398 | -78.2916
-14 | -1.3387 | 0.01657 | -0.0375 | -80.7906
-13.5 | -1.3011 | 0.01554 | -0.0352 | -83.7259
-13 | -1.2603 | 0.01468 | -0.0333 | -85.8515
-12.5 | -1.2184 | 0.01385 | -0.0314 | -87.9711
-12 | -1.1748 | 0.01316 | -0.0297 | -89.2705
-11.5 | -1.126 | 0.01241 | -0.0291 | -90.7333
-11 | -1.0641 | 0.01139 | -0.0313 | -93.4241
-10.5 | -0.9951 | 0.01063 | -0.0349 | -93.6124
-10 | -0.949 | 0.01025 | -0.0332 | -92.5854
-9.5 | -0.8989 | 0.00985 | -0.0323 | -91.2589
-9 | -0.8482 | 0.00934 | -0.0316 | -90.8137
-8.5 | -0.7961 | 0.0089 | -0.0311 | -89.4494
-8 | -0.7433 | 0.00848 | -0.0307 | -87.6533
-7.5 | -0.6901 | 0.00808 | -0.0304 | -85.4084
-7 | -0.6368 | 0.00765 | -0.0301 | -83.2418
-6.5 | -0.5825 | 0.0073 | -0.0299 | -79.7945
-6 | -0.5276 | 0.007 | -0.0298 | -75.3714
-5.5 | -0.4724 | 0.00674 | -0.0298 | -70.089
-5 | -0.4169 | 0.0065 | -0.0297 | -64.1385
-4.5 | -0.3611 | 0.00625 | -0.0298 | -57.776
-4 | -0.3055 | 0.00599 | -0.0298 | -51.0017
-3.5 | -0.25 | 0.00575 | -0.0298 | -43.4783
-3 | -0.1944 | 0.00546 | -0.0298 | -35.6044
-2.5 | -0.1386 | 0.00519 | -0.0299 | -26.7052
-2 | -0.0822 | 0.00501 | -0.03 | -16.4072
-1.5 | -0.0274 | 0.00462 | -0.03 | -5.9307
-1 | 0.0285 | 0.00439 | -0.0301 | 6.492
-0.5 | 0.084 | 0.00416 | -0.0301 | 20.1923
0 | 0.1403 | 0.00411 | -0.0302 | 34.1363
0.5 | 0.1963 | 0.00415 | -0.0303 | 47.3012
1 | 0.2518 | 0.00438 | -0.0303 | 57.4886
1.5 | 0.3071 | 0.00463 | -0.0302 | 66.3283
2 | 0.3603 | 0.00509 | -0.0299 | 70.7859
2.5 | 0.4152 | 0.00538 | -0.0298 | 77.1747
3 | 0.4712 | 0.00556 | -0.0299 | 84.7482
3.5 | 0.527 | 0.00574 | -0.0299 | 91.8118
4 | 0.5826 | 0.00597 | -0.0299 | 97.5879
4.5 | 0.6374 | 0.00624 | -0.0298 | 102.1474
5 | 0.6908 | 0.00663 | -0.0295 | 104.1931
5.5 | 0.7438 | 0.00704 | -0.0292 | 105.6534
6 | 0.7964 | 0.00747 | -0.0287 | 106.6131
6.5 | 0.8495 | 0.00781 | -0.0284 | 108.7708
7 | 0.902 | 0.00818 | -0.0279 | 110.2689
7.5 | 0.9535 | 0.00861 | -0.0273 | 110.7433
8 | 1.0045 | 0.00904 | -0.0267 | 111.1173
8.5 | 1.0537 | 0.00955 | -0.0257 | 110.3351
9 | 1.0987 | 0.00989 | -0.0238 | 111.092
9.5 | 1.1583 | 0.01051 | -0.0253 | 110.2093
10 | 1.2047 | 0.01121 | -0.024 | 107.4665
10.5 | 1.2512 | 0.01187 | -0.0227 | 105.4086
11 | 1.2954 | 0.01265 | -0.0211 | 102.4032
11.5 | 1.34 | 0.01331 | -0.0196 | 100.6762
12 | 1.3825 | 0.01403 | -0.0178 | 98.5388
12.5 | 1.4222 | 0.01484 | -0.0156 | 95.8356
13 | 1.4591 | 0.01569 | -0.013 | 92.9955
13.5 | 1.4853 | 0.01657 | -0.0085 | 89.6379
14 | 1.5072 | 0.01768 | -0.0037 | 85.2489
14.5 | 1.5274 | 0.01906 | 0.0006 | 80.1364
15 | 1.545 | 0.02078 | 0.0046 | 74.3503
15.5 | 1.5557 | 0.02322 | 0.0084 | 66.9983
16 | 1.5751 | 0.02534 | 0.0107 | 62.1586
16.5 | 1.5902 | 0.02805 | 0.0126 | 56.6916
17 | 1.6012 | 0.03144 | 0.0138 | 50.9288
17.5 | 1.6099 | 0.03539 | 0.0144 | 45.4903
18 | 1.617 | 0.0397 | 0.0144 | 40.7305
18.5 | 1.6136 | 0.0454 | 0.0138 | 35.5419
19 | 1.6024 | 0.05247 | 0.0123 | 30.5394
19.5 | 1.5838 | 0.06069 | 0.0102 | 26.0966
20 | 1.5547 | 0.07085 | 0.0068 | 21.9435

## 75. Re 5M Mach 0.10 (1)
BIGFOIL.COM POLAR EXPORT
hq1012
HQ 1.0/12 |  |  |  | Cl Max: | 1.181 | at alpha= | 11 | deg
JavaFoil+Calcfoil stall+Eppler ext transition |  |  |  | L/D Max: | 126.674 | at alpha= | 4.5 | deg
Re: | 5000000 |  |  | Cd Min: | 0.00453 | at alpha= | -1.5 | deg
Mach: | 0.1 |  |  | Cl=0 at alpha= | -1.2833 | deg
|  |  |  | @ Cl=0.1, Cd= | 0.0046767
|  |  |  | @ Cl=0.4, Cd= | 0.0058413
|  |  |  | @ Cl=0.6, Cd= | 0.0058554
alpha (deg) | Cl | Cd | Cm | Cl/Cd
-15.5 | -0.634 | 0.10474 | -0.007 | -6.049
-15 | -0.662 | 0.09519 | -0.008 | -6.949
-14.5 | -0.689 | 0.08557 | -0.008 | -8.055
-14 | -0.719 | 0.07397 | -0.009 | -9.716
-13.5 | -0.769 | 0.04897 | -0.011 | -15.709
-13 | -0.816 | 0.03192 | -0.013 | -25.571
-12.5 | -0.853 | 0.02191 | -0.014 | -38.947
-12 | -0.871 | 0.01839 | -0.015 | -47.337
-11.5 | -0.883 | 0.01536 | -0.015 | -57.508
-11 | -0.889 | 0.0132 | -0.016 | -67.359
-10.5 | -0.891 | 0.01233 | -0.017 | -72.234
-10 | -0.877 | 0.01151 | -0.018 | -76.234
-9.5 | -0.857 | 0.01004 | -0.018 | -85.368
-9 | -0.825 | 0.01033 | -0.019 | -79.834
-8.5 | -0.787 | 0.00874 | -0.02 | -90.08
-8 | -0.745 | 0.00864 | -0.02 | -86.277
-7.5 | -0.7 | 0.00806 | -0.021 | -86.923
-7 | -0.652 | 0.00862 | -0.021 | -75.695
-6.5 | -0.602 | 0.00765 | -0.022 | -78.717
-6 | -0.55 | 0.00734 | -0.023 | -74.86
-5.5 | -0.495 | 0.00738 | -0.023 | -67.094
-5 | -0.439 | 0.00713 | -0.024 | -61.59
-4.5 | -0.382 | 0.0061 | -0.024 | -62.574
-4 | -0.324 | 0.00578 | -0.025 | -55.975
-3.5 | -0.265 | 0.00535 | -0.026 | -49.454
-3 | -0.205 | 0.00512 | -0.026 | -40.086
-2.5 | -0.146 | 0.00525 | -0.027 | -27.738
-2 | -0.086 | 0.00513 | -0.027 | -16.694
-1.5 | -0.026 | 0.00453 | -0.028 | -5.655
-1 | 0.034 | 0.0046 | -0.029 | 7.494
-0.5 | 0.095 | 0.00467 | -0.029 | 20.241
0 | 0.155 | 0.00475 | -0.03 | 32.699
0.5 | 0.216 | 0.00475 | -0.03 | 45.375
1 | 0.276 | 0.0055 | -0.031 | 50.157
1.5 | 0.336 | 0.00571 | -0.032 | 58.894
2 | 0.396 | 0.00583 | -0.032 | 67.981
2.5 | 0.456 | 0.006 | -0.033 | 76.09
3 | 0.516 | 0.00613 | -0.033 | 84.229
3.5 | 0.576 | 0.00577 | -0.034 | 99.833
4 | 0.635 | 0.00598 | -0.035 | 106.075
4.5 | 0.694 | 0.00548 | -0.035 | 126.674
5 | 0.752 | 0.00598 | -0.036 | 125.768
5.5 | 0.809 | 0.00662 | -0.036 | 122.184
6 | 0.864 | 0.0078 | -0.037 | 110.742
6.5 | 0.917 | 0.00821 | -0.037 | 111.639
7 | 0.968 | 0.00866 | -0.038 | 111.889
7.5 | 1.018 | 0.0093 | -0.038 | 109.403
8 | 1.063 | 0.00985 | -0.039 | 107.973
8.5 | 1.101 | 0.01041 | -0.04 | 105.798
9 | 1.134 | 0.01091 | -0.04 | 103.933
9.5 | 1.16 | 0.01151 | -0.041 | 100.79
10 | 1.18 | 0.01208 | -0.041 | 97.629
10.5 | 1.18 | 0.01409 | -0.041 | 83.779
11 | 1.181 | 0.01507 | -0.042 | 78.388
11.5 | 1.169 | 0.0166 | -0.042 | 70.4
12 | 1.15 | 0.01847 | -0.042 | 62.242
12.5 | 1.124 | 0.02086 | -0.042 | 53.875
13 | 1.091 | 0.02367 | -0.042 | 46.1
13.5 | 1.05 | 0.02847 | -0.041 | 36.895
14 | 0.993 | 0.03919 | -0.04 | 25.328
14.5 | 0.922 | 0.05827 | -0.037 | 15.831
15 | 0.875 | 0.06892 | -0.036 | 12.702
15.5 | 0.819 | 0.08836 | -0.034 | 9.266
16 | 0.775 | 0.10025 | -0.032 | 7.73

## 76. Re 5M Mach 0.10 (2)
BIGFOIL.COM POLAR EXPORT
hq1012
HQ 1.0/12 |  |  |  | Cl Max: | 1.5928 | at alpha= | 17.5 | deg
XFOIL ncrit=9 |  |  |  | L/D Max: | 110.679 | at alpha= | 8 | deg
Re: | 5000000 |  |  | Cd Min: | 0.16944 | at alpha= | -20 | deg
Mach: | 0.1 |  |  | Cl=0 at alpha= | -1.2545 | deg
|  |  |  | @ Cl=0.1, Cd= | 0.0041535
|  |  |  | @ Cl=0.4, Cd= | 0.0053077
|  |  |  | @ Cl=0.6, Cd= | 0.006075
alpha (deg) | Cl | Cd | Cm | Cl/Cd
-20 | -0.906 | 0.16944 | 0.0196 | -5.347
-19.5 | -1.2569 | 0.09391 | -0.0218 | -13.3841
-19 | -1.3697 | 0.06746 | -0.0373 | -20.3039
-18.5 | -1.4009 | 0.05569 | -0.044 | -25.1553
-18 | -1.4379 | 0.04455 | -0.0496 | -32.2761
-17.5 | -1.4541 | 0.03699 | -0.0524 | -39.3106
-17 | -1.4569 | 0.03143 | -0.0536 | -46.3538
-16.5 | -1.4466 | 0.02752 | -0.0537 | -52.5654
-16 | -1.4348 | 0.02404 | -0.0531 | -59.6839
-15.5 | -1.4117 | 0.02179 | -0.0519 | -64.7866
-15 | -1.3936 | 0.01989 | -0.0485 | -70.0654
-14.5 | -1.3764 | 0.01844 | -0.0433 | -74.6421
-14 | -1.3425 | 0.01733 | -0.0405 | -77.4668
-13.5 | -1.3069 | 0.01614 | -0.0378 | -80.9727
-13 | -1.2669 | 0.01519 | -0.0356 | -83.4036
-12.5 | -1.2258 | 0.01425 | -0.0334 | -86.0211
-12 | -1.1824 | 0.01348 | -0.0315 | -87.7151
-11.5 | -1.1349 | 0.01267 | -0.0303 | -89.5738
-11 | -1.0721 | 0.01172 | -0.0324 | -91.4761
-10.5 | -1.0019 | 0.01081 | -0.0361 | -92.6827
-10 | -0.9558 | 0.01039 | -0.0342 | -91.9923
-9.5 | -0.9054 | 0.00996 | -0.0332 | -90.9036
-9 | -0.8539 | 0.00947 | -0.0324 | -90.169
-8.5 | -0.8017 | 0.00898 | -0.0318 | -89.2762
-8 | -0.7483 | 0.00857 | -0.0313 | -87.3162
-7.5 | -0.6947 | 0.00816 | -0.0309 | -85.1348
-7 | -0.6411 | 0.0077 | -0.0305 | -83.2597
-6.5 | -0.5864 | 0.00733 | -0.0303 | -80
-6 | -0.5311 | 0.00703 | -0.0301 | -75.5477
-5.5 | -0.4754 | 0.00677 | -0.0301 | -70.2216
-5 | -0.4195 | 0.00653 | -0.03 | -64.242
-4.5 | -0.3634 | 0.00627 | -0.03 | -57.9585
-4 | -0.3073 | 0.00602 | -0.03 | -51.0465
-3.5 | -0.2515 | 0.00577 | -0.03 | -43.5875
-3 | -0.1956 | 0.00548 | -0.03 | -35.6934
-2.5 | -0.1394 | 0.00521 | -0.0301 | -26.7562
-2 | -0.0827 | 0.00502 | -0.0302 | -16.4741
-1.5 | -0.0276 | 0.00463 | -0.0302 | -5.9611
-1 | 0.0286 | 0.0044 | -0.0303 | 6.5
-0.5 | 0.0844 | 0.00417 | -0.0303 | 20.2398
0 | 0.141 | 0.00411 | -0.0304 | 34.3066
0.5 | 0.1974 | 0.00416 | -0.0304 | 47.4519
1 | 0.2532 | 0.00439 | -0.0304 | 57.6765
2 | 0.3623 | 0.00511 | -0.03 | 70.9002
2.5 | 0.4176 | 0.0054 | -0.0299 | 77.3333
3 | 0.4739 | 0.00557 | -0.03 | 85.0808
3.5 | 0.53 | 0.00576 | -0.03 | 92.0139
4.5 | 0.6411 | 0.00626 | -0.0299 | 102.4121
5 | 0.6948 | 0.00666 | -0.0295 | 104.3243
5.5 | 0.7483 | 0.00706 | -0.0291 | 105.9915
6 | 0.8011 | 0.0075 | -0.0286 | 106.8133
7 | 0.9075 | 0.00824 | -0.0277 | 110.1335
7.5 | 0.9592 | 0.00868 | -0.027 | 110.5069
8 | 1.0105 | 0.00913 | -0.0263 | 110.6791
8.5 | 1.0602 | 0.00963 | -0.0253 | 110.0935
9 | 1.106 | 0.01 | -0.0234 | 110.6
9.5 | 1.1648 | 0.01067 | -0.0245 | 109.1659
10 | 1.212 | 0.01135 | -0.0232 | 106.7841
10.5 | 1.2581 | 0.01207 | -0.0217 | 104.2336
11 | 1.303 | 0.01282 | -0.0199 | 101.6381
11.5 | 1.3473 | 0.01352 | -0.0182 | 99.6524
12 | 1.3893 | 0.01429 | -0.0161 | 97.2218
12.5 | 1.4281 | 0.01517 | -0.0136 | 94.1397
13 | 1.4608 | 0.01606 | -0.01 | 90.9589
13.5 | 1.4841 | 0.01705 | -0.0049 | 87.044
14 | 1.5048 | 0.01836 | -0.0001 | 81.9608
14.5 | 1.5196 | 0.02022 | 0.0046 | 75.1533
15 | 1.5323 | 0.02249 | 0.0087 | 68.1325
15.5 | 1.5518 | 0.02459 | 0.0113 | 63.107
16 | 1.568 | 0.02722 | 0.0134 | 57.6047
16.5 | 1.5823 | 0.03033 | 0.0149 | 52.1695
17 | 1.5898 | 0.0344 | 0.0157 | 46.2151
17.5 | 1.5928 | 0.03925 | 0.0157 | 40.5809
18 | 1.5916 | 0.0448 | 0.0152 | 35.5268
18.5 | 1.5793 | 0.05205 | 0.0136 | 30.342
19 | 1.5562 | 0.06103 | 0.0111 | 25.4989
19.5 | 1.5223 | 0.07194 | 0.0074 | 21.1607
20 | 1.477 | 0.08573 | 0.0013 | 17.2285

## 77. Re 5M Mach 0.25 (1)
BIGFOIL.COM POLAR EXPORT
hq1012
HQ 1.0/12 |  |  |  | Cl Max: | 1.155 | at alpha= | 9.5 | deg
JavaFoil+Calcfoil stall+Eppler ext transition |  |  |  | L/D Max: | 112.592 | at alpha= | 6 | deg
Re: | 5000000 |  |  | Cd Min: | 0.00462 | at alpha= | -1 | deg
Mach: | 0.25 |  |  | Cl=0 at alpha= | -1.2869 | deg
|  |  |  | @ Cl=0.1, Cd= | 0.0047133
|  |  |  | @ Cl=0.4, Cd= | 0.0058864
|  |  |  | @ Cl=0.6, Cd= | 0.10368
alpha (deg) | Cl | Cd | Cm | Cl/Cd
-15 | -0.346 | 0.11339 | -0.007 | -3.052
-14.5 | -0.411 | 0.1059 | -0.007 | -3.877
-14 | -0.47 | 0.09883 | -0.007 | -4.758
-13.5 | -0.524 | 0.09292 | -0.008 | -5.644
-13 | -0.576 | 0.08203 | -0.009 | -7.027
-12.5 | -0.627 | 0.06948 | -0.01 | -9.024
-12 | -0.685 | 0.04989 | -0.012 | -13.734
-11.5 | -0.764 | 0.02564 | -0.015 | -29.788
-11 | -0.808 | 0.01774 | -0.016 | -45.554
-10.5 | -0.833 | 0.01451 | -0.017 | -57.445
-10 | -0.843 | 0.0128 | -0.018 | -65.874
-9.5 | -0.842 | 0.01086 | -0.019 | -77.499
-9 | -0.821 | 0.01083 | -0.02 | -75.777
-8.5 | -0.79 | 0.01033 | -0.02 | -76.513
-8 | -0.753 | 0.00887 | -0.021 | -84.835
-7.5 | -0.711 | 0.00844 | -0.021 | -84.191
-7 | -0.664 | 0.00808 | -0.022 | -82.287
-6.5 | -0.615 | 0.00855 | -0.023 | -71.894
-6 | -0.562 | 0.0083 | -0.023 | -67.684
-5.5 | -0.507 | 0.00788 | -0.024 | -64.371
-5 | -0.45 | 0.00728 | -0.025 | -61.895
-4.5 | -0.392 | 0.00692 | -0.025 | -56.644
-4 | -0.332 | 0.00593 | -0.026 | -56.067
-3.5 | -0.272 | 0.00548 | -0.026 | -49.643
-3 | -0.211 | 0.00515 | -0.027 | -40.935
-2.5 | -0.15 | 0.00529 | -0.028 | -28.271
-2 | -0.088 | 0.00517 | -0.028 | -17.039
-1.5 | -0.026 | 0.00509 | -0.029 | -5.172
-1 | 0.035 | 0.00462 | -0.029 | 7.665
-0.5 | 0.097 | 0.00471 | -0.03 | 20.649
0 | 0.16 | 0.00478 | -0.031 | 33.363
0.5 | 0.222 | 0.00478 | -0.031 | 46.301
1 | 0.283 | 0.00559 | -0.032 | 50.708
1.5 | 0.345 | 0.00578 | -0.033 | 59.743
2 | 0.407 | 0.0059 | -0.033 | 68.983
2.5 | 0.469 | 0.00608 | -0.034 | 77.055
3 | 0.53 | 0.00639 | -0.034 | 82.937
3.5 | 0.591 | 0.00585 | -0.035 | 100.994
4 | 0.652 | 0.00604 | -0.035 | 107.997
4.5 | 0.712 | 0.00636 | -0.036 | 112.06
5 | 0.772 | 0.00687 | -0.037 | 112.345
5.5 | 0.83 | 0.00747 | -0.037 | 111.068
6 | 0.885 | 0.00786 | -0.038 | 112.592
6.5 | 0.939 | 0.00839 | -0.038 | 111.96
7 | 0.99 | 0.00889 | -0.039 | 111.351
7.5 | 1.038 | 0.00964 | -0.04 | 107.704
8 | 1.082 | 0.01026 | -0.04 | 105.426
8.5 | 1.115 | 0.01087 | -0.041 | 102.575
9 | 1.14 | 0.01145 | -0.041 | 99.532
9.5 | 1.155 | 0.01217 | -0.042 | 94.896
10 | 1.147 | 0.01453 | -0.042 | 78.964
10.5 | 1.132 | 0.01587 | -0.042 | 71.324
11 | 1.103 | 0.01779 | -0.042 | 62.002
11.5 | 1.061 | 0.02038 | -0.042 | 52.08
12 | 1.005 | 0.02448 | -0.042 | 41.032
12.5 | 0.931 | 0.03168 | -0.041 | 29.392
13 | 0.809 | 0.06059 | -0.035 | 13.349
13.5 | 0.721 | 0.08136 | -0.032 | 8.86
14 | 0.644 | 0.09364 | -0.029 | 6.876
14.5 | 0.566 | 0.10368 | -0.028 | 5.461

## 78. Re 5M Mach 0.25 (2)
BIGFOIL.COM POLAR EXPORT
hq1012
HQ 1.0/12 |  |  |  | Cl Max: | 1.4656 | at alpha= | 15 | deg
XFOIL ncrit=9 |  |  |  | L/D Max: | 110.167 | at alpha= | 7.5 | deg
Re: | 5000000 |  |  | Cd Min: | 0.21567 | at alpha= | -19.5 | deg
Mach: | 0.25 |  |  | Cl=0 at alpha= | -1.2556 | deg
|  |  |  | @ Cl=0.1, Cd= | 0.0041888
|  |  |  | @ Cl=0.4, Cd= | 0.0052711
|  |  |  | @ Cl=0.6, Cd= | 0.0060821
alpha (deg) | Cl | Cd | Cm | Cl/Cd
-19.5 | -0.7502 | 0.21567 | 0.0408 | -3.4785
-19 | -0.7842 | 0.19144 | 0.0291 | -4.0963
-18.5 | -0.8018 | 0.17644 | 0.0212 | -4.5443
-18 | -0.821 | 0.16252 | 0.014 | -5.0517
-17.5 | -0.8655 | 0.14401 | 0.0042 | -6.01
-17 | -0.9468 | 0.12031 | -0.0089 | -7.8697
-16.5 | -1.0525 | 0.09463 | -0.0233 | -11.1223
-16 | -1.1739 | 0.06629 | -0.0408 | -17.7086
-15.5 | -1.2043 | 0.05366 | -0.0489 | -22.4432
-15 | -1.2468 | 0.04122 | -0.0566 | -30.2475
-14.5 | -1.2786 | 0.03183 | -0.0604 | -40.1697
-14 | -1.2679 | 0.02757 | -0.0603 | -45.9884
-13.5 | -1.2741 | 0.02258 | -0.0586 | -56.426
-13 | -1.2607 | 0.02043 | -0.0534 | -61.7083
-12.5 | -1.2426 | 0.01821 | -0.0477 | -68.2372
-12 | -1.2082 | 0.01661 | -0.0437 | -72.7393
-11.5 | -1.1719 | 0.01498 | -0.0398 | -78.231
-11 | -1.1166 | 0.01367 | -0.0391 | -81.6825
-10.5 | -1.0357 | 0.01237 | -0.0436 | -83.7268
-10 | -0.9912 | 0.01139 | -0.0404 | -87.0237
-9.5 | -0.9404 | 0.01067 | -0.0385 | -88.135
-9 | -0.8866 | 0.01007 | -0.0371 | -88.0437
-8.5 | -0.8316 | 0.00955 | -0.0359 | -87.0785
-7.5 | -0.7204 | 0.00851 | -0.0339 | -84.6533
-7 | -0.6641 | 0.00803 | -0.0332 | -82.7024
-6.5 | -0.6078 | 0.00756 | -0.0325 | -80.3968
-5.5 | -0.4923 | 0.00693 | -0.0318 | -71.039
-5 | -0.4341 | 0.00667 | -0.0316 | -65.0825
-4.5 | -0.3758 | 0.0064 | -0.0314 | -58.7188
-4 | -0.3177 | 0.00612 | -0.0313 | -51.9118
-3.5 | -0.2597 | 0.00586 | -0.0312 | -44.3174
-3 | -0.2019 | 0.00557 | -0.0311 | -36.2478
-2.5 | -0.1441 | 0.00526 | -0.0311 | -27.3954
-2 | -0.0855 | 0.00506 | -0.0311 | -16.8972
-1.5 | -0.0282 | 0.0047 | -0.0311 | -6
-1 | 0.0295 | 0.00444 | -0.0311 | 6.6441
-0.5 | 0.0869 | 0.0042 | -0.0311 | 20.6905
0 | 0.1452 | 0.00415 | -0.0311 | 34.988
0.5 | 0.2035 | 0.00419 | -0.0312 | 48.568
1 | 0.261 | 0.00443 | -0.0311 | 58.9165
1.5 | 0.3181 | 0.00471 | -0.031 | 67.5372
2.5 | 0.4305 | 0.00548 | -0.0304 | 78.5584
3 | 0.4889 | 0.00564 | -0.0304 | 86.6844
4 | 0.6045 | 0.0061 | -0.0302 | 99.0984
4.5 | 0.6614 | 0.00641 | -0.0298 | 103.1825
5 | 0.7172 | 0.00681 | -0.0293 | 105.3157
5.5 | 0.7722 | 0.00727 | -0.0287 | 106.2173
6 | 0.8272 | 0.00771 | -0.0279 | 107.2892
6.5 | 0.8826 | 0.00811 | -0.0272 | 108.8286
7 | 0.9374 | 0.00854 | -0.0263 | 109.7658
7.5 | 0.9915 | 0.009 | -0.0253 | 110.1667
8 | 1.0436 | 0.00957 | -0.0239 | 109.0491
8.5 | 1.095 | 0.01015 | -0.0223 | 107.8818
9 | 1.1414 | 0.01077 | -0.0197 | 105.9796
9.5 | 1.2014 | 0.01143 | -0.02 | 105.1094
10 | 1.2491 | 0.01225 | -0.0176 | 101.9673
10.5 | 1.2956 | 0.01308 | -0.0151 | 99.052
11 | 1.3401 | 0.01395 | -0.0123 | 96.0645
11.5 | 1.3804 | 0.01495 | -0.0088 | 92.3344
12 | 1.4095 | 0.01602 | -0.0034 | 87.9838
12.5 | 1.4315 | 0.01736 | 0.0026 | 82.4597
13 | 1.4516 | 0.01904 | 0.008 | 76.2395
13.5 | 1.4582 | 0.02187 | 0.0135 | 66.6758
14 | 1.4579 | 0.02577 | 0.0178 | 56.5735
14.5 | 1.4594 | 0.03031 | 0.0201 | 48.1491
15 | 1.4656 | 0.03511 | 0.0208 | 41.7431
15.5 | 1.4558 | 0.04198 | 0.0201 | 34.6784
16 | 1.4243 | 0.05189 | 0.0173 | 27.4484
16.5 | 1.4096 | 0.06052 | 0.0144 | 23.2915
17 | 1.3639 | 0.07373 | 0.0089 | 18.4986
17.5 | 1.3068 | 0.08971 | 0.0013 | 14.5669
18 | 1.2455 | 0.10817 | -0.0088 | 11.5143
18.5 | 1.1786 | 0.12907 | -0.0214 | 9.1315
19 | 1.1203 | 0.15 | -0.0346 | 7.4687
19.5 | 1.0736 | 0.16985 | -0.0473 | 6.3209
20 | 1.049 | 0.18571 | -0.0575 | 5.6486

## 79. Re 5M Mach 0.50 (1)
BIGFOIL.COM POLAR EXPORT
hq1012
HQ 1.0/12 |  |  |  | Cl Max: | 1.174 | at alpha= | 20 | deg
JavaFoil+Calcfoil stall+Eppler ext transition |  |  |  | L/D Max: | 109.09 | at alpha= | 4 | deg
Re: | 5000000 |  |  | Cd Min: | 0.00478 | at alpha= | -1 | deg
Mach: | 0.5 |  |  | Cl=0 at alpha= | -1.2899 | deg
|  |  |  | @ Cl=0.1, Cd= | 0.0048583
|  |  |  | @ Cl=0.4, Cd= | 0.0057183
|  |  |  | @ Cl=0.6, Cd= | 0.0069282
alpha (deg) | Cl | Cd | Cm | Cl/Cd
-20 | -1.027 | 0.15406 | -0.005 | -6.667
-19.5 | -0.998 | 0.15035 | -0.005 | -6.638
-19 | -0.969 | 0.14816 | -0.005 | -6.54
-18.5 | -0.94 | 0.14583 | -0.006 | -6.448
-18 | -0.914 | 0.13849 | -0.006 | -6.597
-17.5 | -0.887 | 0.13524 | -0.006 | -6.559
-17 | -0.862 | 0.13349 | -0.007 | -6.454
-16.5 | -0.834 | 0.12423 | -0.007 | -6.713
-16 | -0.804 | 0.12037 | -0.007 | -6.676
-15.5 | -0.777 | 0.11666 | -0.007 | -6.659
-15 | -0.75 | 0.11085 | -0.008 | -6.768
-14.5 | -0.724 | 0.11229 | -0.008 | -6.449
-14 | -0.697 | 0.10633 | -0.008 | -6.551
-13.5 | -0.669 | 0.10066 | -0.008 | -6.641
-13 | -0.642 | 0.09686 | -0.009 | -6.625
-12.5 | -0.615 | 0.09127 | -0.009 | -6.737
-12 | -0.589 | 0.08128 | -0.01 | -7.248
-11.5 | -0.57 | 0.06772 | -0.012 | -8.423
-11 | -0.538 | 0.07018 | -0.011 | -7.661
-10.5 | -0.507 | 0.06942 | -0.01 | -7.303
-10 | -0.478 | 0.06973 | -0.01 | -6.86
-9.5 | -0.462 | 0.05394 | -0.014 | -8.568
-9 | -0.429 | 0.05615 | -0.013 | -7.643
-8.5 | -0.4 | 0.05481 | -0.013 | -7.29
-8 | -0.445 | 0.0135 | -0.023 | -32.944
-7.5 | -0.616 | 0.01114 | -0.024 | -55.314
-7 | -0.662 | 0.01022 | -0.025 | -64.815
-6.5 | -0.646 | 0.00903 | -0.025 | -71.544
-6 | -0.606 | 0.00857 | -0.026 | -70.775
-5.5 | -0.555 | 0.00884 | -0.027 | -62.8
-5 | -0.497 | 0.0084 | -0.027 | -59.206
-4.5 | -0.435 | 0.00765 | -0.028 | -56.871
-4 | -0.37 | 0.00663 | -0.029 | -55.879
-3.5 | -0.303 | 0.00599 | -0.029 | -50.671
-3 | -0.235 | 0.00537 | -0.03 | -43.816
-2.5 | -0.167 | 0.00522 | -0.031 | -32.023
-2 | -0.098 | 0.00538 | -0.032 | -18.282
-1.5 | -0.029 | 0.00536 | -0.032 | -5.487
-1 | 0.04 | 0.00478 | -0.033 | 8.289
-0.5 | 0.109 | 0.00487 | -0.034 | 22.299
0 | 0.178 | 0.00499 | -0.034 | 35.742
0.5 | 0.248 | 0.00501 | -0.035 | 49.417
1 | 0.317 | 0.00598 | -0.036 | 53.001
1.5 | 0.386 | 0.00556 | -0.036 | 69.363
2 | 0.455 | 0.00634 | -0.037 | 71.746
2.5 | 0.523 | 0.0065 | -0.038 | 80.528
3 | 0.592 | 0.00692 | -0.038 | 85.5
3.5 | 0.66 | 0.00699 | -0.039 | 94.424
4 | 0.727 | 0.00666 | -0.04 | 109.09
4.5 | 0.793 | 0.0073 | -0.04 | 108.655
5 | 0.858 | 0.00813 | -0.041 | 105.481
5.5 | 0.919 | 0.00861 | -0.042 | 106.697
6 | 0.974 | 0.00915 | -0.042 | 106.413
6.5 | 1.023 | 0.00988 | -0.043 | 103.511
7 | 1.06 | 0.0113 | -0.044 | 93.786
7.5 | 1.068 | 0.01382 | -0.044 | 77.258
8 | 1.036 | 0.01557 | -0.044 | 66.571
8.5 | 0.561 | 0.05006 | -0.032 | 11.216
9 | 0.653 | 0.02633 | -0.042 | 24.817
9.5 | 0.681 | 0.02863 | -0.042 | 23.8
10 | 0.727 | 0.02526 | -0.044 | 28.761
10.5 | 0.688 | 0.05303 | -0.037 | 12.967
11 | 0.679 | 0.07927 | -0.025 | 8.562
11.5 | 0.797 | 0.03563 | -0.044 | 22.367
12 | 0.735 | 0.08708 | -0.027 | 8.44
12.5 | 0.76 | 0.09325 | -0.026 | 8.146
13 | 0.788 | 0.09871 | -0.027 | 7.982
13.5 | 0.818 | 0.10216 | -0.029 | 8.007
14 | 0.843 | 0.10671 | -0.028 | 7.896
14.5 | 0.87 | 0.10931 | -0.028 | 7.955
15 | 0.897 | 0.11406 | -0.029 | 7.863
15.5 | 0.933 | 0.11761 | -0.033 | 7.931
16 | 0.955 | 0.12242 | -0.032 | 7.805
16.5 | 0.983 | 0.12903 | -0.032 | 7.615
17 | 1.013 | 0.13135 | -0.034 | 7.713
17.5 | 1.045 | 0.13388 | -0.036 | 7.807
18 | 1.077 | 0.13542 | -0.037 | 7.956
18.5 | 1.108 | 0.14032 | -0.039 | 7.893
19 | 1.13 | 0.1538 | -0.038 | 7.35
19.5 | 1.147 | 0.15258 | -0.036 | 7.52
20 | 1.174 | 0.15814 | -0.037 | 7.425

## 80. Re 5M Mach 0.50 (2)
BIGFOIL.COM POLAR EXPORT
hq1012
HQ 1.0/12 |  |  |  | Cl Max: | 1.2494 | at alpha= | 9 | deg
XFOIL ncrit=9 |  |  |  | L/D Max: | 109.619 | at alpha= | 6.5 | deg
Re: | 5000000 |  |  | Cd Min: | 0.12438 | at alpha= | -13 | deg
Mach: | 0.5 |  |  | Cl=0 at alpha= | -1.2569 | deg
|  |  |  | @ Cl=0.1, Cd= | 0.004368
|  |  |  | @ Cl=0.4, Cd= | 0.0054057
|  |  |  | @ Cl=0.6, Cd= | 0.0061313
alpha (deg) | Cl | Cd | Cm | Cl/Cd
-13 | -0.6414 | 0.12438 | -0.0089 | -5.1568
-12.5 | -0.6582 | 0.11197 | -0.0153 | -5.8784
-12 | -0.6742 | 0.10042 | -0.0215 | -6.7138
-11.5 | -0.6938 | 0.0888 | -0.0281 | -7.8131
-11 | -0.7175 | 0.07675 | -0.0354 | -9.3485
-10.5 | -0.7455 | 0.06363 | -0.0433 | -11.7162
-10 | -0.7682 | 0.0501 | -0.0531 | -15.3333
-9.5 | -0.797 | 0.03777 | -0.064 | -21.1014
-9 | -0.8066 | 0.02463 | -0.0815 | -32.7487
-8.5 | -0.8448 | 0.02033 | -0.0709 | -41.5544
-8 | -0.8581 | 0.01483 | -0.0613 | -57.8624
-7.5 | -0.8282 | 0.01125 | -0.0535 | -73.6178
-7 | -0.7704 | 0.00964 | -0.0486 | -79.917
-6.5 | -0.704 | 0.00881 | -0.0453 | -79.9092
-6 | -0.6367 | 0.00815 | -0.0428 | -78.1227
-4.5 | -0.4325 | 0.00687 | -0.0382 | -62.9549
-4 | -0.3645 | 0.00654 | -0.0374 | -55.7339
-3.5 | -0.2971 | 0.00625 | -0.0366 | -47.536
-3 | -0.23 | 0.00595 | -0.0361 | -38.6555
-2.5 | -0.1643 | 0.00556 | -0.0356 | -29.5504
-2 | -0.0977 | 0.00527 | -0.0354 | -18.5389
-1.5 | -0.0315 | 0.00502 | -0.0352 | -6.2749
-1 | 0.0333 | 0.00464 | -0.0349 | 7.1767
-0.5 | 0.0981 | 0.00437 | -0.0346 | 22.4485
0 | 0.1642 | 0.0043 | -0.0345 | 38.186
0.5 | 0.2301 | 0.00441 | -0.0343 | 52.1769
1 | 0.2949 | 0.00469 | -0.034 | 62.8785
1.5 | 0.3575 | 0.00516 | -0.0332 | 69.2829
2 | 0.4215 | 0.00553 | -0.0326 | 76.2206
2.5 | 0.488 | 0.00576 | -0.0323 | 84.7222
3 | 0.5549 | 0.00597 | -0.0318 | 92.9481
3.5 | 0.622 | 0.00621 | -0.0312 | 100.161
4 | 0.6869 | 0.00661 | -0.0301 | 103.9183
4.5 | 0.7511 | 0.00708 | -0.0287 | 106.0876
5 | 0.8145 | 0.0076 | -0.0269 | 107.1711
5.5 | 0.8785 | 0.00811 | -0.0249 | 108.3231
6 | 0.9423 | 0.00864 | -0.0226 | 109.0625
6.5 | 1.0063 | 0.00918 | -0.0199 | 109.6187
7 | 1.0684 | 0.00982 | -0.0166 | 108.7984
8 | 1.1783 | 0.01173 | -0.0067 | 100.4518
8.5 | 1.2235 | 0.01288 | 0.0005 | 94.9922
9 | 1.2494 | 0.01476 | 0.01 | 84.6477
9.5 | 1.241 | 0.0186 | 0.0206 | 66.7204
10 | 1.2205 | 0.02464 | 0.0268 | 49.5333
10.5 | 1.1945 | 0.03265 | 0.0283 | 36.585
11 | 1.1592 | 0.04261 | 0.0259 | 27.2049
11.5 | 1.12 | 0.05422 | 0.0206 | 20.6566
12 | 1.0865 | 0.0664 | 0.0142 | 16.363
12.5 | 1.0546 | 0.07885 | 0.008 | 13.3748
13 | 1.0202 | 0.09171 | 0.0016 | 11.1242
13.5 | 0.9886 | 0.10495 | -0.0058 | 9.4197
14 | 0.9631 | 0.11823 | -0.0136 | 8.146

## 81. Re 6M Mach 0.00 (1)
BIGFOIL.COM POLAR EXPORT
hq1012
HQ 1.0/12 |  |  |  | Cl Max: | 1.196 | at alpha= | 10.5 | deg
JavaFoil+Calcfoil stall+Eppler ext transition |  |  |  | L/D Max: | 128.002 | at alpha= | 5 | deg
Re: | 6000000 |  |  | Cd Min: | 0.00457 | at alpha= | -1 | deg
Mach: | 0 |  |  | Cl=0 at alpha= | -1.2833 | deg
|  |  |  | @ Cl=0.1, Cd= | 0.0047169
|  |  |  | @ Cl=0.4, Cd= | 0.00577
|  |  |  | @ Cl=0.6, Cd= | 0.0049169
alpha (deg) | Cl | Cd | Cm | Cl/Cd
-16 | -0.651 | 0.10515 | -0.007 | -6.191
-15.5 | -0.674 | 0.09864 | -0.007 | -6.836
-15 | -0.702 | 0.08677 | -0.008 | -8.093
-14.5 | -0.731 | 0.07414 | -0.009 | -9.861
-14 | -0.775 | 0.05221 | -0.011 | -14.847
-13.5 | -0.829 | 0.03091 | -0.012 | -26.813
-13 | -0.861 | 0.02263 | -0.013 | -38.048
-12.5 | -0.88 | 0.01872 | -0.014 | -47.011
-12 | -0.891 | 0.01634 | -0.015 | -54.529
-11.5 | -0.9 | 0.0138 | -0.016 | -65.244
-11 | -0.903 | 0.01202 | -0.016 | -75.161
-10.5 | -0.898 | 0.01164 | -0.017 | -77.117
-10 | -0.881 | 0.011 | -0.018 | -80.16
-9.5 | -0.859 | 0.01042 | -0.018 | -82.442
-9 | -0.825 | 0.00908 | -0.019 | -90.784
-8.5 | -0.786 | 0.0087 | -0.02 | -90.358
-8 | -0.744 | 0.00839 | -0.02 | -88.629
-7.5 | -0.698 | 0.00774 | -0.021 | -90.261
-7 | -0.65 | 0.00836 | -0.021 | -77.774
-6.5 | -0.6 | 0.00745 | -0.022 | -80.467
-6 | -0.547 | 0.00775 | -0.023 | -70.609
-5.5 | -0.493 | 0.00717 | -0.023 | -68.722
-5 | -0.437 | 0.00674 | -0.024 | -64.864
-4.5 | -0.38 | 0.00643 | -0.024 | -59.133
-4 | -0.322 | 0.00601 | -0.025 | -53.644
-3.5 | -0.264 | 0.00538 | -0.026 | -49.007
-3 | -0.204 | 0.00507 | -0.026 | -40.274
-2.5 | -0.145 | 0.00516 | -0.027 | -28.094
-2 | -0.085 | 0.00512 | -0.027 | -16.639
-1.5 | -0.026 | 0.00505 | -0.028 | -5.047
-1 | 0.034 | 0.00457 | -0.029 | 7.507
-0.5 | 0.094 | 0.00471 | -0.029 | 19.98
0 | 0.155 | 0.00478 | -0.03 | 32.358
0.5 | 0.215 | 0.00478 | -0.03 | 44.919
1 | 0.275 | 0.00549 | -0.031 | 50.005
1.5 | 0.334 | 0.00566 | -0.031 | 59.084
2 | 0.394 | 0.00576 | -0.032 | 68.421
2.5 | 0.454 | 0.00586 | -0.033 | 77.524
3 | 0.513 | 0.00507 | -0.033 | 101.236
3.5 | 0.573 | 0.00483 | -0.034 | 118.704
4 | 0.632 | 0.00502 | -0.034 | 125.713
4.5 | 0.69 | 0.00544 | -0.035 | 126.837
5 | 0.748 | 0.00585 | -0.036 | 128.002
5.5 | 0.805 | 0.00641 | -0.036 | 125.481
6 | 0.86 | 0.00755 | -0.037 | 113.812
6.5 | 0.913 | 0.00795 | -0.037 | 114.888
7 | 0.964 | 0.00841 | -0.038 | 114.642
7.5 | 1.014 | 0.00874 | -0.038 | 115.989
8 | 1.059 | 0.00946 | -0.039 | 111.968
8.5 | 1.098 | 0.01 | -0.039 | 109.783
9 | 1.132 | 0.01048 | -0.04 | 107.937
9.5 | 1.159 | 0.01099 | -0.04 | 105.506
10 | 1.181 | 0.01154 | -0.041 | 102.285
10.5 | 1.196 | 0.01219 | -0.041 | 98.06
11 | 1.191 | 0.01431 | -0.042 | 83.221
11.5 | 1.187 | 0.01489 | -0.042 | 79.685
12 | 1.171 | 0.01701 | -0.042 | 68.815
12.5 | 1.147 | 0.01909 | -0.042 | 60.082
13 | 1.123 | 0.0211 | -0.042 | 53.238
13.5 | 1.089 | 0.02473 | -0.042 | 44.046
14 | 1.044 | 0.03155 | -0.041 | 33.089
14.5 | 0.997 | 0.03988 | -0.04 | 24.989
15 | 0.932 | 0.05819 | -0.038 | 16.012
15.5 | 0.888 | 0.06862 | -0.037 | 12.934

## 82. Re 6M Mach 0.00 (2)
BIGFOIL.COM POLAR EXPORT
hq1012
HQ 1.0/12 |  |  |  | Cl Max: | 1.6645 | at alpha= | 18.5 | deg
XFOIL ncrit=9 |  |  |  | L/D Max: | 113.819 | at alpha= | 8 | deg
Re: | 6000000 |  |  | Cd Min: | 0.08004 | at alpha= | -20 | deg
Mach: | 0 |  |  | Cl=0 at alpha= | -1.2617 | deg
|  |  |  | @ Cl=0.1, Cd= | 0.0041778
|  |  |  | @ Cl=0.4, Cd= | 0.0052366
|  |  |  | @ Cl=0.6, Cd= | 0.0059284
alpha (deg) | Cl | Cd | Cm | Cl/Cd
-20 | -1.3665 | 0.08004 | -0.0282 | -17.0727
-19.5 | -1.4394 | 0.06118 | -0.0391 | -23.5273
-19 | -1.488 | 0.04799 | -0.046 | -31.0065
-18.5 | -1.4904 | 0.04193 | -0.0484 | -35.545
-18 | -1.5092 | 0.03445 | -0.0506 | -43.8084
-17.5 | -1.5098 | 0.02943 | -0.0513 | -51.3014
-17 | -1.501 | 0.02564 | -0.0511 | -58.5413
-16.5 | -1.4831 | 0.0229 | -0.0503 | -64.7642
-16 | -1.463 | 0.02056 | -0.0489 | -71.1576
-15.5 | -1.4412 | 0.01908 | -0.0455 | -75.5346
-15 | -1.42 | 0.01782 | -0.041 | -79.6857
-14.5 | -1.3877 | 0.01662 | -0.0382 | -83.4958
-14 | -1.3499 | 0.01568 | -0.0361 | -86.0906
-13.5 | -1.3109 | 0.01472 | -0.0339 | -89.0557
-13 | -1.2692 | 0.01391 | -0.0321 | -91.2437
-12.5 | -1.2265 | 0.01313 | -0.0303 | -93.412
-12 | -1.1821 | 0.01246 | -0.0287 | -94.8716
-11.5 | -1.1239 | 0.01173 | -0.03 | -95.8142
-11 | -1.0511 | 0.01094 | -0.0345 | -96.0786
-10.5 | -1.0031 | 0.01038 | -0.0333 | -96.6378
-10 | -0.9541 | 0.00992 | -0.0323 | -96.1794
-9.5 | -0.9031 | 0.00951 | -0.0317 | -94.9632
-9 | -0.8509 | 0.0091 | -0.0312 | -93.5055
-8.5 | -0.7987 | 0.00862 | -0.0307 | -92.6566
-8 | -0.7454 | 0.00826 | -0.0304 | -90.2421
-7.5 | -0.6919 | 0.00786 | -0.0301 | -88.028
-7 | -0.6382 | 0.00745 | -0.0299 | -85.6644
-6.5 | -0.584 | 0.00708 | -0.0297 | -82.4859
-6 | -0.529 | 0.0068 | -0.0296 | -77.7941
-5.5 | -0.4734 | 0.00657 | -0.0296 | -72.0548
-5 | -0.4176 | 0.00635 | -0.0296 | -65.7638
-4.5 | -0.3617 | 0.00611 | -0.0297 | -59.198
-4 | -0.3061 | 0.00587 | -0.0297 | -52.1465
-3.5 | -0.2503 | 0.00564 | -0.0298 | -44.3794
-3 | -0.1944 | 0.00538 | -0.0298 | -36.1338
-2.5 | -0.1385 | 0.00512 | -0.0299 | -27.0508
-2 | -0.0822 | 0.00493 | -0.03 | -16.6734
-1.5 | -0.0264 | 0.0047 | -0.0301 | -5.617
-1 | 0.029 | 0.00441 | -0.0302 | 6.576
-0.5 | 0.0845 | 0.0042 | -0.0302 | 20.119
0 | 0.1404 | 0.00412 | -0.0302 | 34.0777
0.5 | 0.1958 | 0.00416 | -0.0302 | 47.0673
1 | 0.2512 | 0.0044 | -0.0302 | 57.0909
1.5 | 0.3065 | 0.00465 | -0.0302 | 65.914
2 | 0.3598 | 0.0051 | -0.0299 | 70.549
2.5 | 0.4157 | 0.00529 | -0.0299 | 78.5822
3 | 0.4719 | 0.00544 | -0.03 | 86.7463
3.5 | 0.5278 | 0.00562 | -0.0301 | 93.9146
4 | 0.5833 | 0.00584 | -0.0301 | 99.8801
4.5 | 0.6381 | 0.00613 | -0.03 | 104.0946
6 | 0.798 | 0.0073 | -0.029 | 109.3151
6.5 | 0.8513 | 0.00764 | -0.0287 | 111.4267
7 | 0.9039 | 0.00802 | -0.0283 | 112.7057
7.5 | 0.9559 | 0.00842 | -0.0278 | 113.5273
8 | 1.0073 | 0.00885 | -0.0272 | 113.8192
8.5 | 1.0574 | 0.00932 | -0.0264 | 113.4549
9 | 1.1064 | 0.0098 | -0.0254 | 112.898
9.5 | 1.1613 | 0.01022 | -0.0258 | 113.6301
10 | 1.2088 | 0.01085 | -0.0246 | 111.4101
10.5 | 1.2551 | 0.01154 | -0.0233 | 108.7608
11 | 1.3015 | 0.01215 | -0.022 | 107.1193
11.5 | 1.3467 | 0.01279 | -0.0206 | 105.2932
12 | 1.3899 | 0.01349 | -0.0189 | 103.0319
12.5 | 1.4307 | 0.01428 | -0.0169 | 100.1891
13 | 1.4688 | 0.01511 | -0.0145 | 97.2071
13.5 | 1.499 | 0.01601 | -0.0107 | 93.629
14 | 1.519 | 0.0171 | -0.0053 | 88.8304
14.5 | 1.5361 | 0.01856 | -0.0003 | 82.764
15 | 1.5584 | 0.01994 | 0.0033 | 78.1545
15.5 | 1.581 | 0.02147 | 0.0063 | 73.6376
16 | 1.6022 | 0.02331 | 0.0089 | 68.7344
16.5 | 1.6199 | 0.02568 | 0.011 | 63.0802
17 | 1.6355 | 0.0286 | 0.0124 | 57.1853
17.5 | 1.6505 | 0.03199 | 0.0128 | 51.5942
18 | 1.6621 | 0.03588 | 0.0129 | 46.3239
18.5 | 1.6645 | 0.04071 | 0.0128 | 40.8868
19 | 1.6593 | 0.04664 | 0.0122 | 35.5768
19.5 | 1.6482 | 0.05363 | 0.0107 | 30.7328
20 | 1.6287 | 0.06202 | 0.0085 | 26.2609

## 83. Re 6M Mach 0.10 (1)
BIGFOIL.COM POLAR EXPORT
hq1012
HQ 1.0/12 |  |  |  | Cl Max: | 1.192 | at alpha= | 10.5 | deg
JavaFoil+Calcfoil stall+Eppler ext transition |  |  |  | L/D Max: | 128.626 | at alpha= | 5 | deg
Re: | 6000000 |  |  | Cd Min: | 0.0046 | at alpha= | -1 | deg
Mach: | 0.1 |  |  | Cl=0 at alpha= | -1.2833 | deg
|  |  |  | @ Cl=0.1, Cd= | 0.0046958
|  |  |  | @ Cl=0.4, Cd= | 0.0057567
|  |  |  | @ Cl=0.6, Cd= | 0.0049239
alpha (deg) | Cl | Cd | Cm | Cl/Cd
-16 | -0.608 | 0.10918 | -0.007 | -5.571
-15.5 | -0.635 | 0.10226 | -0.007 | -6.211
-15 | -0.664 | 0.09194 | -0.008 | -7.224
-14.5 | -0.694 | 0.0806 | -0.009 | -8.614
-14 | -0.726 | 0.06754 | -0.01 | -10.754
-13.5 | -0.787 | 0.03949 | -0.012 | -19.918
-13 | -0.828 | 0.02696 | -0.013 | -30.725
-12.5 | -0.859 | 0.01991 | -0.014 | -43.169
-12 | -0.874 | 0.01741 | -0.015 | -50.192
-11.5 | -0.887 | 0.01439 | -0.016 | -61.69
-11 | -0.894 | 0.01242 | -0.016 | -71.973
-10.5 | -0.892 | 0.01189 | -0.017 | -75.028
-10 | -0.878 | 0.01112 | -0.018 | -78.972
-9.5 | -0.858 | 0.0105 | -0.018 | -81.714
-9 | -0.825 | 0.00919 | -0.019 | -89.787
-8.5 | -0.787 | 0.00846 | -0.02 | -92.987
-8 | -0.745 | 0.0084 | -0.02 | -88.784
-7.5 | -0.7 | 0.00782 | -0.021 | -89.54
-7 | -0.652 | 0.00847 | -0.021 | -77.037
-6.5 | -0.602 | 0.00745 | -0.022 | -80.842
-6 | -0.55 | 0.00714 | -0.023 | -76.947
-5.5 | -0.495 | 0.00716 | -0.023 | -69.164
-5 | -0.439 | 0.00695 | -0.024 | -63.171
-4.5 | -0.382 | 0.00643 | -0.024 | -59.378
-4 | -0.324 | 0.00578 | -0.025 | -56.044
-3.5 | -0.265 | 0.00537 | -0.026 | -49.342
-3 | -0.205 | 0.00505 | -0.026 | -40.615
-2.5 | -0.146 | 0.00514 | -0.027 | -28.338
-2 | -0.086 | 0.00511 | -0.027 | -16.77
-1.5 | -0.026 | 0.00504 | -0.028 | -5.088
-1 | 0.034 | 0.0046 | -0.029 | 7.498
-0.5 | 0.095 | 0.00469 | -0.029 | 20.155
0 | 0.155 | 0.00476 | -0.03 | 32.635
0.5 | 0.216 | 0.00476 | -0.03 | 45.266
1 | 0.276 | 0.00552 | -0.031 | 49.973
1.5 | 0.336 | 0.00565 | -0.032 | 59.5
2 | 0.396 | 0.00575 | -0.032 | 68.879
2.5 | 0.456 | 0.00585 | -0.033 | 77.924
3 | 0.516 | 0.00603 | -0.033 | 85.559
3.5 | 0.576 | 0.00481 | -0.034 | 119.651
4 | 0.635 | 0.00509 | -0.035 | 124.811
4.5 | 0.694 | 0.00544 | -0.035 | 127.429
5 | 0.752 | 0.00585 | -0.036 | 128.626
5.5 | 0.809 | 0.00651 | -0.036 | 124.173
6 | 0.864 | 0.00768 | -0.037 | 112.397
6.5 | 0.917 | 0.00799 | -0.037 | 114.779
7 | 0.968 | 0.00841 | -0.038 | 115.115
7.5 | 1.018 | 0.00903 | -0.038 | 112.719
8 | 1.063 | 0.00954 | -0.039 | 111.473
8.5 | 1.101 | 0.01011 | -0.04 | 108.91
9 | 1.134 | 0.01059 | -0.04 | 106.995
9.5 | 1.16 | 0.01117 | -0.041 | 103.804
10 | 1.18 | 0.01172 | -0.041 | 100.684
10.5 | 1.192 | 0.01232 | -0.042 | 96.752
11 | 1.183 | 0.01459 | -0.042 | 81.089
11.5 | 1.171 | 0.01546 | -0.042 | 75.771
12 | 1.153 | 0.01764 | -0.042 | 65.383
12.5 | 1.128 | 0.01945 | -0.042 | 57.982
13 | 1.096 | 0.02232 | -0.042 | 49.087
13.5 | 1.056 | 0.02648 | -0.042 | 39.879
14 | 1.002 | 0.03522 | -0.041 | 28.459
14.5 | 0.938 | 0.04984 | -0.039 | 18.827
15 | 0.889 | 0.05997 | -0.038 | 14.83
15.5 | 0.824 | 0.08328 | -0.035 | 9.895

## 84. Re 6M Mach 0.10 (2)
BIGFOIL.COM POLAR EXPORT
hq1012
HQ 1.0/12 |  |  |  | Cl Max: | 1.6422 | at alpha= | 18 | deg
XFOIL ncrit=9 |  |  |  | L/D Max: | 113.749 | at alpha= | 8 | deg
Re: | 6000000 |  |  | Cd Min: | 0.12024 | at alpha= | -20 | deg
Mach: | 0.1 |  |  | Cl=0 at alpha= | -1.2617 | deg
|  |  |  | @ Cl=0.1, Cd= | 0.0041786
|  |  |  | @ Cl=0.4, Cd= | 0.0052391
|  |  |  | @ Cl=0.6, Cd= | 0.0059299
alpha (deg) | Cl | Cd | Cm | Cl/Cd
-20 | -1.1527 | 0.12024 | -0.0069 | -9.5867
-19.5 | -1.3019 | 0.08684 | -0.0253 | -14.9919
-19 | -1.3838 | 0.06583 | -0.0377 | -21.0208
-18.5 | -1.4093 | 0.05501 | -0.0438 | -25.619
-18 | -1.449 | 0.04362 | -0.0495 | -33.2187
-17.5 | -1.4715 | 0.03546 | -0.0523 | -41.4975
-17 | -1.4785 | 0.02962 | -0.0533 | -49.9156
-16.5 | -1.4701 | 0.02569 | -0.053 | -57.2246
-16 | -1.4565 | 0.02252 | -0.052 | -64.6758
-15.5 | -1.4342 | 0.02039 | -0.0502 | -70.3384
-15 | -1.418 | 0.01879 | -0.0455 | -75.4657
-14.5 | -1.3917 | 0.01741 | -0.0416 | -79.9368
-14 | -1.3556 | 0.01636 | -0.039 | -82.8606
-13.5 | -1.318 | 0.01526 | -0.0365 | -86.3696
-13 | -1.2768 | 0.01437 | -0.0343 | -88.8518
-12.5 | -1.2345 | 0.0135 | -0.0322 | -91.4444
-12 | -1.1903 | 0.01275 | -0.0304 | -93.3569
-11.5 | -1.1332 | 0.01196 | -0.0312 | -94.7492
-11 | -1.0586 | 0.01121 | -0.0357 | -94.4335
-10.5 | -1.01 | 0.01056 | -0.0345 | -95.6439
-10 | -0.9609 | 0.01006 | -0.0333 | -95.5169
-9.5 | -0.9097 | 0.0096 | -0.0325 | -94.7604
-9 | -0.8568 | 0.0092 | -0.032 | -93.1304
-8.5 | -0.8043 | 0.00871 | -0.0314 | -92.3421
-8 | -0.7505 | 0.00833 | -0.031 | -90.096
-7.5 | -0.6966 | 0.00791 | -0.0306 | -88.0657
-7 | -0.6423 | 0.00752 | -0.0303 | -85.4122
-6.5 | -0.5879 | 0.00711 | -0.0301 | -82.6864
-6 | -0.5325 | 0.00682 | -0.0299 | -78.0792
-5.5 | -0.4764 | 0.0066 | -0.0299 | -72.1818
-5 | -0.4203 | 0.00637 | -0.0299 | -65.9812
-4.5 | -0.364 | 0.00613 | -0.0299 | -59.3801
-4 | -0.308 | 0.00588 | -0.0299 | -52.381
-3.5 | -0.2518 | 0.00565 | -0.03 | -44.5664
-3 | -0.1956 | 0.0054 | -0.03 | -36.2222
-2.5 | -0.1393 | 0.00513 | -0.0301 | -27.154
-2 | -0.0827 | 0.00494 | -0.0302 | -16.7409
-1.5 | -0.0265 | 0.00471 | -0.0303 | -5.6263
-1 | 0.0291 | 0.00442 | -0.0303 | 6.5837
-0.5 | 0.085 | 0.0042 | -0.0303 | 20.2381
0 | 0.1411 | 0.00412 | -0.0304 | 34.2476
0.5 | 0.197 | 0.00417 | -0.0304 | 47.2422
1 | 0.2526 | 0.0044 | -0.0303 | 57.4091
1.5 | 0.3082 | 0.00466 | -0.0303 | 66.1373
2 | 0.3618 | 0.00511 | -0.03 | 70.8023
2.5 | 0.418 | 0.0053 | -0.03 | 78.8679
3 | 0.4746 | 0.00546 | -0.0301 | 86.9231
3.5 | 0.5308 | 0.00564 | -0.0301 | 94.1135
4 | 0.5867 | 0.00586 | -0.0301 | 100.1195
4.5 | 0.6419 | 0.00615 | -0.03 | 104.374
5 | 0.6957 | 0.00656 | -0.0297 | 106.0518
5.5 | 0.7493 | 0.00696 | -0.0293 | 107.658
6 | 0.8027 | 0.00734 | -0.0289 | 109.3597
6.5 | 0.8565 | 0.00768 | -0.0285 | 111.5234
7 | 0.9094 | 0.00807 | -0.0281 | 112.689
7.5 | 0.9619 | 0.00847 | -0.0275 | 113.5655
8 | 1.0135 | 0.00891 | -0.0268 | 113.7486
8.5 | 1.0637 | 0.00942 | -0.0259 | 112.9193
9 | 1.1129 | 0.00993 | -0.0248 | 112.0745
9.5 | 1.1679 | 0.01038 | -0.025 | 112.5145
10 | 1.2159 | 0.011 | -0.0238 | 110.5364
10.5 | 1.2626 | 0.01169 | -0.0223 | 108.0068
11 | 1.3093 | 0.01231 | -0.0209 | 106.3607
11.5 | 1.3543 | 0.013 | -0.0192 | 104.1769
12 | 1.3972 | 0.01375 | -0.0173 | 101.6145
12.5 | 1.4372 | 0.01458 | -0.0149 | 98.5734
13 | 1.4737 | 0.01549 | -0.012 | 95.1388
13.5 | 1.4961 | 0.01651 | -0.0066 | 90.6178
14 | 1.5131 | 0.01792 | -0.001 | 84.4364
14.5 | 1.5359 | 0.01924 | 0.003 | 79.8285
15 | 1.5578 | 0.02079 | 0.0065 | 74.9303
15.5 | 1.5791 | 0.02262 | 0.0094 | 69.8099
16 | 1.598 | 0.02488 | 0.0118 | 64.2283
16.5 | 1.6157 | 0.0276 | 0.0134 | 58.5399
17 | 1.6299 | 0.0311 | 0.0142 | 52.4084
17.5 | 1.6404 | 0.03522 | 0.0143 | 46.5758
18 | 1.6422 | 0.04021 | 0.0143 | 40.8406
18.5 | 1.6367 | 0.04623 | 0.0137 | 35.4034
19 | 1.6231 | 0.05369 | 0.0121 | 30.231
19.5 | 1.5993 | 0.06272 | 0.0095 | 25.499
20 | 1.5648 | 0.07324 | 0.0065 | 21.3654

## 85. Re 6M Mach 0.25 (1)
BIGFOIL.COM POLAR EXPORT
hq1012
HQ 1.0/12 |  |  |  | Cl Max: | 1.155 | at alpha= | 9.5 | deg
JavaFoil+Calcfoil stall+Eppler ext transition |  |  |  | L/D Max: | 116.058 | at alpha= | 6 | deg
Re: | 6000000 |  |  | Cd Min: | 0.00461 | at alpha= | -1 | deg
Mach: | 0.25 |  |  | Cl=0 at alpha= | -1.2869 | deg
|  |  |  | @ Cl=0.1, Cd= | 0.004751
|  |  |  | @ Cl=0.4, Cd= | 0.0058076
|  |  |  | @ Cl=0.6, Cd= | 0.09992
alpha (deg) | Cl | Cd | Cm | Cl/Cd
-15 | -0.346 | 0.11146 | -0.007 | -3.107
-14.5 | -0.411 | 0.1041 | -0.007 | -3.948
-14 | -0.471 | 0.09672 | -0.008 | -4.867
-13.5 | -0.525 | 0.09057 | -0.008 | -5.801
-13 | -0.578 | 0.0795 | -0.009 | -7.277
-12.5 | -0.631 | 0.0659 | -0.011 | -9.575
-12 | -0.715 | 0.03414 | -0.014 | -20.946
-11.5 | -0.774 | 0.02175 | -0.015 | -35.566
-11 | -0.813 | 0.016 | -0.016 | -50.842
-10.5 | -0.837 | 0.01378 | -0.017 | -60.723
-10 | -0.849 | 0.01214 | -0.018 | -69.968
-9.5 | -0.843 | 0.01131 | -0.019 | -74.525
-9 | -0.822 | 0.00962 | -0.02 | -85.39
-8.5 | -0.79 | 0.01003 | -0.02 | -78.796
-8 | -0.753 | 0.00861 | -0.021 | -87.402
-7.5 | -0.711 | 0.00825 | -0.021 | -86.136
-7 | -0.664 | 0.0079 | -0.022 | -84.101
-6.5 | -0.615 | 0.00831 | -0.023 | -73.932
-6 | -0.562 | 0.00807 | -0.023 | -69.624
-5.5 | -0.507 | 0.00765 | -0.024 | -66.331
-5 | -0.45 | 0.00711 | -0.025 | -63.354
-4.5 | -0.392 | 0.00678 | -0.025 | -57.827
-4 | -0.332 | 0.00582 | -0.026 | -57.098
-3.5 | -0.272 | 0.0054 | -0.026 | -50.361
-3 | -0.211 | 0.00507 | -0.027 | -41.566
-2.5 | -0.15 | 0.00521 | -0.028 | -28.71
-2 | -0.088 | 0.00513 | -0.028 | -17.141
-1.5 | -0.026 | 0.0051 | -0.029 | -5.164
-1 | 0.035 | 0.00461 | -0.029 | 7.681
-0.5 | 0.097 | 0.00475 | -0.03 | 20.452
0 | 0.16 | 0.00477 | -0.031 | 33.434
0.5 | 0.222 | 0.00483 | -0.031 | 45.868
1 | 0.283 | 0.00557 | -0.032 | 50.866
1.5 | 0.345 | 0.00571 | -0.033 | 60.53
2 | 0.407 | 0.00582 | -0.033 | 69.992
2.5 | 0.469 | 0.00596 | -0.034 | 78.644
3 | 0.53 | 0.00628 | -0.034 | 84.381
3.5 | 0.591 | 0.00569 | -0.035 | 103.904
4 | 0.652 | 0.00597 | -0.035 | 109.196
4.5 | 0.712 | 0.00633 | -0.036 | 112.435
5 | 0.772 | 0.00679 | -0.037 | 113.679
5.5 | 0.83 | 0.00734 | -0.037 | 113.006
6 | 0.885 | 0.00763 | -0.038 | 116.058
6.5 | 0.939 | 0.00815 | -0.038 | 115.225
7 | 0.99 | 0.00864 | -0.039 | 114.639
7.5 | 1.038 | 0.00939 | -0.04 | 110.534
8 | 1.082 | 0.00993 | -0.04 | 108.927
8.5 | 1.115 | 0.01054 | -0.041 | 105.731
9 | 1.14 | 0.01111 | -0.041 | 102.547
9.5 | 1.155 | 0.01181 | -0.042 | 97.859
10 | 1.149 | 0.01403 | -0.042 | 81.861
10.5 | 1.137 | 0.01513 | -0.042 | 75.18
11 | 1.107 | 0.01697 | -0.042 | 65.213
11.5 | 1.065 | 0.01942 | -0.042 | 54.851
12 | 1.009 | 0.02308 | -0.042 | 43.732
12.5 | 0.938 | 0.02914 | -0.041 | 32.19
13 | 0.828 | 0.05001 | -0.038 | 16.564
13.5 | 0.727 | 0.07603 | -0.033 | 9.56
14 | 0.648 | 0.08903 | -0.031 | 7.279
14.5 | 0.568 | 0.09992 | -0.029 | 5.689

## 86. Re 6M Mach 0.25 (2)
BIGFOIL.COM POLAR EXPORT
hq1012
HQ 1.0/12 |  |  |  | Cl Max: | 1.511 | at alpha= | 15 | deg
XFOIL ncrit=9 |  |  |  | L/D Max: | 113.269 | at alpha= | 7.5 | deg
Re: | 6000000 |  |  | Cd Min: | 0.19697 | at alpha= | -19.5 | deg
Mach: | 0.25 |  |  | Cl=0 at alpha= | -1.2618 | deg
|  |  |  | @ Cl=0.1, Cd= | 0.004215
|  |  |  | @ Cl=0.4, Cd= | 0.0052688
|  |  |  | @ Cl=0.6, Cd= | 0.0059463
alpha (deg) | Cl | Cd | Cm | Cl/Cd
-19.5 | -0.807 | 0.19697 | 0.0334 | -4.0971
-19 | -0.8164 | 0.1839 | 0.0262 | -4.4394
-18.5 | -0.8361 | 0.16938 | 0.0184 | -4.9362
-18 | -0.8641 | 0.15396 | 0.01 | -5.6125
-17.5 | -0.9443 | 0.12953 | -0.0038 | -7.2902
-17 | -1.0885 | 0.0972 | -0.0225 | -11.1986
-16.5 | -1.1744 | 0.07517 | -0.0353 | -15.6233
-16 | -1.2291 | 0.05825 | -0.0465 | -21.1004
-15.5 | -1.2718 | 0.04524 | -0.0548 | -28.1123
-15 | -1.3025 | 0.03549 | -0.0594 | -36.7005
-14.5 | -1.3194 | 0.02835 | -0.0609 | -46.5397
-14 | -1.3127 | 0.02414 | -0.0599 | -54.3786
-13.5 | -1.3109 | 0.0205 | -0.056 | -63.9463
-13 | -1.2911 | 0.01877 | -0.0502 | -68.7853
-12.5 | -1.262 | 0.01686 | -0.0457 | -74.8517
-12 | -1.2234 | 0.01546 | -0.042 | -79.1332
-11 | -1.103 | 0.01264 | -0.0427 | -87.2627
-10.5 | -1.0464 | 0.01181 | -0.0419 | -88.6029
-10 | -0.996 | 0.01115 | -0.0397 | -89.3274
-9.5 | -0.945 | 0.0103 | -0.0378 | -91.7476
-9 | -0.8907 | 0.0097 | -0.0365 | -91.8247
-8.5 | -0.835 | 0.00921 | -0.0354 | -90.6623
-8 | -0.7794 | 0.00869 | -0.0344 | -89.6893
-7.5 | -0.7226 | 0.00827 | -0.0336 | -87.3761
-7 | -0.6658 | 0.00782 | -0.033 | -85.1407
-6.5 | -0.6092 | 0.00736 | -0.0323 | -82.7717
-6 | -0.5516 | 0.007 | -0.0319 | -78.8
-5.5 | -0.4935 | 0.00673 | -0.0316 | -73.3284
-5 | -0.4352 | 0.00647 | -0.0314 | -67.2643
-4.5 | -0.3766 | 0.00622 | -0.0313 | -60.5466
-4 | -0.3184 | 0.00597 | -0.0312 | -53.3333
-3.5 | -0.2601 | 0.00574 | -0.0311 | -45.3136
-3 | -0.202 | 0.00548 | -0.0311 | -36.8613
-2.5 | -0.1439 | 0.00519 | -0.0311 | -27.7264
-2 | -0.0855 | 0.00498 | -0.0311 | -17.1687
-1.5 | -0.0273 | 0.00475 | -0.0312 | -5.7474
-1 | 0.03 | 0.00447 | -0.0312 | 6.7114
-0.5 | 0.0876 | 0.00423 | -0.0312 | 20.7092
0 | 0.1455 | 0.00416 | -0.0312 | 34.976
0.5 | 0.203 | 0.00421 | -0.0311 | 48.2185
1 | 0.2602 | 0.00446 | -0.031 | 58.3408
1.5 | 0.3173 | 0.00474 | -0.0309 | 66.9409
2 | 0.3728 | 0.00518 | -0.0305 | 71.9691
2.5 | 0.431 | 0.00537 | -0.0305 | 80.2607
3 | 0.4897 | 0.00551 | -0.0306 | 88.8748
3.5 | 0.5476 | 0.00572 | -0.0305 | 95.7343
4 | 0.6055 | 0.00597 | -0.0304 | 101.4238
4.5 | 0.6623 | 0.00631 | -0.03 | 104.9604
5 | 0.7183 | 0.00669 | -0.0295 | 107.3692
5.5 | 0.7738 | 0.00711 | -0.0289 | 108.8326
6 | 0.8293 | 0.00752 | -0.0283 | 110.2793
6.5 | 0.8853 | 0.00788 | -0.0276 | 112.3477
7 | 0.9403 | 0.00831 | -0.0268 | 113.1528
7.5 | 0.9945 | 0.00878 | -0.0258 | 113.2688
8 | 1.0471 | 0.00935 | -0.0244 | 111.9893
8.5 | 1.0991 | 0.00993 | -0.023 | 110.6848
9 | 1.1483 | 0.01062 | -0.021 | 108.1262
9.5 | 1.2058 | 0.01109 | -0.0206 | 108.7286
10 | 1.2551 | 0.01181 | -0.0185 | 106.2743
10.5 | 1.3032 | 0.01255 | -0.0162 | 103.8406
11 | 1.3488 | 0.01339 | -0.0135 | 100.7319
11.5 | 1.3906 | 0.01435 | -0.0102 | 96.9059
12 | 1.4242 | 0.01544 | -0.0056 | 92.2409
12.5 | 1.4453 | 0.0167 | 0.001 | 86.5449
13 | 1.4563 | 0.01877 | 0.0077 | 77.5866
13.5 | 1.4795 | 0.02052 | 0.012 | 72.1004
14 | 1.4913 | 0.02338 | 0.0162 | 63.7853
14.5 | 1.4995 | 0.02718 | 0.0189 | 55.1692
15 | 1.511 | 0.0315 | 0.0198 | 47.9683
15.5 | 1.5073 | 0.03756 | 0.0198 | 40.1305
16 | 1.485 | 0.04583 | 0.0185 | 32.4024
16.5 | 1.4712 | 0.05389 | 0.0164 | 27.3001
17 | 1.4337 | 0.06556 | 0.0118 | 21.8685
17.5 | 1.3851 | 0.07896 | 0.0065 | 17.5418
18 | 1.3236 | 0.0951 | -0.0006 | 13.918
18.5 | 1.2603 | 0.11388 | -0.0112 | 11.0669
19 | 1.1976 | 0.13417 | -0.0237 | 8.926
19.5 | 1.1397 | 0.1551 | -0.0372 | 7.3482
20 | 1.0943 | 0.17461 | -0.05 | 6.2671

## 87. Re 6M Mach 0.50 (1)
BIGFOIL.COM POLAR EXPORT
hq1012
HQ 1.0/12 |  |  |  | Cl Max: | 1.178 | at alpha= | 20 | deg
JavaFoil+Calcfoil stall+Eppler ext transition |  |  |  | L/D Max: | 110.193 | at alpha= | 4 | deg
Re: | 6000000 |  |  | Cd Min: | 0.00487 | at alpha= | -0.5 | deg
Mach: | 0.5 |  |  | Cl=0 at alpha= | -1.2899 | deg
|  |  |  | @ Cl=0.1, Cd= | 0.0049261
|  |  |  | @ Cl=0.4, Cd= | 0.0056141
|  |  |  | @ Cl=0.6, Cd= | 0.0067565
alpha (deg) | Cl | Cd | Cm | Cl/Cd
-20 | -1.03 | 0.14998 | -0.005 | -6.865
-19.5 | -1 | 0.14727 | -0.005 | -6.791
-19 | -0.97 | 0.14399 | -0.006 | -6.74
-18.5 | -0.941 | 0.14211 | -0.006 | -6.622
-18 | -0.914 | 0.13696 | -0.006 | -6.673
-17.5 | -0.887 | 0.13365 | -0.006 | -6.639
-17 | -0.862 | 0.13159 | -0.007 | -6.549
-16.5 | -0.835 | 0.12257 | -0.007 | -6.81
-16 | -0.804 | 0.1185 | -0.007 | -6.783
-15.5 | -0.777 | 0.11439 | -0.007 | -6.793
-15 | -0.75 | 0.10992 | -0.008 | -6.827
-14.5 | -0.725 | 0.11064 | -0.008 | -6.55
-14 | -0.697 | 0.10232 | -0.008 | -6.812
-13.5 | -0.669 | 0.09928 | -0.008 | -6.737
-13 | -0.642 | 0.09007 | -0.009 | -7.131
-12.5 | -0.615 | 0.08272 | -0.009 | -7.44
-12 | -0.59 | 0.07985 | -0.01 | -7.386
-11.5 | -0.582 | 0.05891 | -0.013 | -9.872
-11 | -0.539 | 0.06831 | -0.011 | -7.892
-10.5 | -0.508 | 0.06786 | -0.011 | -7.487
-10 | -0.478 | 0.06856 | -0.01 | -6.978
-9.5 | -0.473 | 0.04563 | -0.016 | -10.368
-9 | -0.432 | 0.05345 | -0.014 | -8.079
-8.5 | -0.402 | 0.05311 | -0.013 | -7.561
-8 | -0.447 | 0.01241 | -0.023 | -36.012
-7.5 | -0.617 | 0.01116 | -0.024 | -55.265
-7 | -0.663 | 0.01034 | -0.025 | -64.124
-6.5 | -0.646 | 0.00878 | -0.025 | -73.563
-6 | -0.606 | 0.00833 | -0.026 | -72.795
-5.5 | -0.555 | 0.00858 | -0.027 | -64.664
-5 | -0.497 | 0.00817 | -0.027 | -60.836
-4.5 | -0.435 | 0.00749 | -0.028 | -58.054
-4 | -0.37 | 0.00708 | -0.029 | -52.282
-3.5 | -0.303 | 0.00603 | -0.029 | -50.349
-3 | -0.235 | 0.0055 | -0.03 | -42.809
-2.5 | -0.167 | 0.00513 | -0.031 | -32.565
-2 | -0.098 | 0.00538 | -0.032 | -18.265
-1.5 | -0.029 | 0.00525 | -0.032 | -5.61
-1 | 0.04 | 0.0053 | -0.033 | 7.476
-0.5 | 0.109 | 0.00487 | -0.034 | 22.307
0 | 0.178 | 0.00495 | -0.034 | 36.019
0.5 | 0.248 | 0.00583 | -0.035 | 42.457
1 | 0.317 | 0.00592 | -0.036 | 53.513
1.5 | 0.386 | 0.00547 | -0.036 | 70.558
2 | 0.455 | 0.00618 | -0.037 | 73.638
2.5 | 0.523 | 0.00639 | -0.038 | 81.928
3 | 0.592 | 0.00674 | -0.038 | 87.868
3.5 | 0.66 | 0.00688 | -0.039 | 95.907
4 | 0.727 | 0.0066 | -0.04 | 110.193
4.5 | 0.793 | 0.00793 | -0.04 | 99.957
5 | 0.858 | 0.0079 | -0.041 | 108.651
5.5 | 0.919 | 0.00836 | -0.042 | 109.921
6 | 0.974 | 0.00909 | -0.042 | 107.168
6.5 | 1.023 | 0.00957 | -0.043 | 106.819
7 | 1.06 | 0.01097 | -0.044 | 96.654
7.5 | 1.072 | 0.01338 | -0.044 | 80.143
8 | 1.04 | 0.0149 | -0.044 | 69.839
8.5 | 0.59 | 0.03612 | -0.038 | 16.343
9 | 0.663 | 0.02323 | -0.043 | 28.548
9.5 | 0.689 | 0.02594 | -0.043 | 26.564
10 | 0.73 | 0.02384 | -0.044 | 30.626
10.5 | 0.733 | 0.03384 | -0.042 | 21.652
11 | 0.681 | 0.07703 | -0.026 | 8.836
11.5 | 0.808 | 0.03112 | -0.045 | 25.955
12 | 0.739 | 0.08382 | -0.029 | 8.817
12.5 | 0.76 | 0.09224 | -0.026 | 8.239
13 | 0.789 | 0.0952 | -0.028 | 8.285
13.5 | 0.821 | 0.09868 | -0.03 | 8.318
14 | 0.843 | 0.10395 | -0.028 | 8.109
14.5 | 0.87 | 0.10669 | -0.029 | 8.153
15 | 0.899 | 0.11373 | -0.03 | 7.906
15.5 | 0.936 | 0.11393 | -0.034 | 8.213
16 | 0.956 | 0.12117 | -0.032 | 7.888
16.5 | 0.983 | 0.1268 | -0.033 | 7.752
17 | 1.015 | 0.12764 | -0.035 | 7.954
17.5 | 1.049 | 0.129 | -0.037 | 8.133
18 | 1.082 | 0.13035 | -0.038 | 8.3
18.5 | 1.11 | 0.13666 | -0.039 | 8.125
19 | 1.133 | 0.1496 | -0.038 | 7.57
19.5 | 1.148 | 0.14971 | -0.036 | 7.667
20 | 1.178 | 0.15444 | -0.037 | 7.625

## 88. Re 6M Mach 0.50 (2)
BIGFOIL.COM POLAR EXPORT
hq1012
HQ 1.0/12 |  |  |  | Cl Max: | 1.2522 | at alpha= | 9 | deg
XFOIL ncrit=9 |  |  |  | L/D Max: | 113.457 | at alpha= | 6.5 | deg
Re: | 6000000 |  |  | Cd Min: | 0.12249 | at alpha= | -13 | deg
Mach: | 0.5 |  |  | Cl=0 at alpha= | -1.2629 | deg
|  |  |  | @ Cl=0.1, Cd= | 0.0043789
|  |  |  | @ Cl=0.4, Cd= | 0.0053422
|  |  |  | @ Cl=0.6, Cd= | 0.0059766
alpha (deg) | Cl | Cd | Cm | Cl/Cd
-13 | -0.6559 | 0.12249 | -0.0094 | -5.3547
-12.5 | -0.6708 | 0.11051 | -0.0157 | -6.07
-12 | -0.6857 | 0.09918 | -0.0219 | -6.9137
-11.5 | -0.7041 | 0.08777 | -0.0284 | -8.0221
-11 | -0.7266 | 0.07588 | -0.0356 | -9.5756
-10.5 | -0.7529 | 0.06297 | -0.0431 | -11.9565
-9.5 | -0.7773 | 0.03123 | -0.0823 | -24.8895
-8.5 | -0.8572 | 0.01969 | -0.0701 | -43.5348
-8 | -0.8679 | 0.01415 | -0.0605 | -61.3357
-7.5 | -0.8348 | 0.01075 | -0.0528 | -77.6558
-7 | -0.7747 | 0.00927 | -0.0481 | -83.5707
-6.5 | -0.707 | 0.00851 | -0.045 | -83.0787
-6 | -0.6387 | 0.00792 | -0.0426 | -80.6439
-5.5 | -0.5716 | 0.00732 | -0.0406 | -78.0874
-5 | -0.5027 | 0.00696 | -0.0392 | -72.227
-4.5 | -0.4339 | 0.00664 | -0.0381 | -65.3464
-4 | -0.3655 | 0.00635 | -0.0373 | -57.5591
-3.5 | -0.2978 | 0.00609 | -0.0366 | -48.8998
-3 | -0.2305 | 0.0058 | -0.0361 | -39.7414
-2.5 | -0.1639 | 0.00548 | -0.0357 | -29.9088
-2 | -0.0977 | 0.00517 | -0.0354 | -18.8975
-1.5 | -0.0312 | 0.00495 | -0.0352 | -6.303
-1 | 0.0346 | 0.00471 | -0.035 | 7.3461
-0.5 | 0.0988 | 0.00438 | -0.0347 | 22.5571
0 | 0.1642 | 0.00432 | -0.0345 | 38.0093
0.5 | 0.2295 | 0.0044 | -0.0343 | 52.1591
1 | 0.2941 | 0.0047 | -0.0339 | 62.5745
1.5 | 0.3565 | 0.00517 | -0.0331 | 68.9555
2 | 0.4222 | 0.00543 | -0.0328 | 77.7532
2.5 | 0.4889 | 0.00563 | -0.0324 | 86.8384
3 | 0.5565 | 0.0058 | -0.0321 | 95.9483
3.5 | 0.623 | 0.00607 | -0.0314 | 102.6359
4 | 0.6882 | 0.00647 | -0.0304 | 106.3679
5 | 0.8171 | 0.00741 | -0.0273 | 110.2699
5.5 | 0.8813 | 0.00792 | -0.0253 | 111.2753
6 | 0.9466 | 0.00838 | -0.0232 | 112.9594
6.5 | 1.0109 | 0.00891 | -0.0205 | 113.4568
7 | 1.0729 | 0.00959 | -0.0172 | 111.877
7.5 | 1.1298 | 0.01052 | -0.0128 | 107.3954
8 | 1.1863 | 0.01141 | -0.0077 | 103.9702
8.5 | 1.2359 | 0.01255 | -0.001 | 98.4781
9 | 1.2522 | 0.01424 | 0.0106 | 87.9354
9.5 | 1.2504 | 0.01812 | 0.0202 | 69.0066
10 | 1.2295 | 0.02435 | 0.0263 | 50.4928
10.5 | 1.2046 | 0.0325 | 0.0272 | 37.0646
11 | 1.169 | 0.04248 | 0.0249 | 27.5188
11.5 | 1.1295 | 0.05414 | 0.0195 | 20.8626
12 | 1.0953 | 0.06648 | 0.0129 | 16.4756
12.5 | 1.0622 | 0.07887 | 0.007 | 13.4677
13 | 1.0271 | 0.09121 | 0.0015 | 11.2608
13.5 | 0.9963 | 0.10389 | -0.005 | 9.59
14 | 0.9708 | 0.1169 | -0.0124 | 8.3045

## 89. Re 7M Mach 0.00 (1)
BIGFOIL.COM POLAR EXPORT
hq1012
HQ 1.0/12 |  |  |  | Cl Max: | 1.196 | at alpha= | 10.5 | deg
JavaFoil+Calcfoil stall+Eppler ext transition |  |  |  | L/D Max: | 129.163 | at alpha= | 5 | deg
Re: | 7000000 |  |  | Cd Min: | 0.00469 | at alpha= | -0.5 | deg
Mach: | 0 |  |  | Cl=0 at alpha= | -1.2833 | deg
|  |  |  | @ Cl=0.1, Cd= | 0.0046959
|  |  |  | @ Cl=0.4, Cd= | 0.005602
|  |  |  | @ Cl=0.6, Cd= | 0.0048319
alpha (deg) | Cl | Cd | Cm | Cl/Cd
-16 | -0.652 | 0.10287 | -0.007 | -6.343
-15.5 | -0.677 | 0.0958 | -0.007 | -7.063
-15 | -0.706 | 0.08273 | -0.008 | -8.536
-14.5 | -0.736 | 0.06945 | -0.009 | -10.603
-14 | -0.79 | 0.04327 | -0.011 | -18.263
-13.5 | -0.837 | 0.02748 | -0.012 | -30.457
-13 | -0.866 | 0.02087 | -0.013 | -41.5
-12.5 | -0.884 | 0.01753 | -0.014 | -50.436
-12 | -0.895 | 0.01539 | -0.015 | -58.136
-11.5 | -0.904 | 0.01376 | -0.016 | -65.657
-11 | -0.909 | 0.01142 | -0.016 | -79.589
-10.5 | -0.899 | 0.01058 | -0.017 | -84.945
-10 | -0.883 | 0.01067 | -0.018 | -82.724
-9.5 | -0.859 | 0.00936 | -0.018 | -91.761
-9 | -0.825 | 0.00968 | -0.019 | -85.167
-8.5 | -0.786 | 0.00847 | -0.02 | -92.739
-8 | -0.744 | 0.00817 | -0.02 | -90.975
-7.5 | -0.698 | 0.00753 | -0.021 | -92.689
-7 | -0.65 | 0.00756 | -0.021 | -86.018
-6.5 | -0.6 | 0.00785 | -0.022 | -76.412
-6 | -0.547 | 0.00701 | -0.023 | -78.006
-5.5 | -0.493 | 0.00697 | -0.023 | -70.743
-5 | -0.437 | 0.00661 | -0.024 | -66.089
-4.5 | -0.38 | 0.00633 | -0.024 | -60.025
-4 | -0.322 | 0.00585 | -0.025 | -55.121
-3.5 | -0.264 | 0.00532 | -0.026 | -49.573
-3 | -0.204 | 0.00502 | -0.026 | -40.718
-2.5 | -0.145 | 0.00507 | -0.027 | -28.546
-2 | -0.085 | 0.00509 | -0.027 | -16.735
-1.5 | -0.026 | 0.00509 | -0.028 | -5.015
-1 | 0.034 | 0.00509 | -0.029 | 6.738
-0.5 | 0.094 | 0.00469 | -0.029 | 20.092
0 | 0.155 | 0.00475 | -0.03 | 32.547
0.5 | 0.215 | 0.00542 | -0.03 | 39.591
1 | 0.275 | 0.00552 | -0.031 | 49.739
1.5 | 0.334 | 0.00558 | -0.031 | 59.923
2 | 0.394 | 0.00569 | -0.032 | 69.347
2.5 | 0.454 | 0.00481 | -0.033 | 94.365
3 | 0.513 | 0.00499 | -0.033 | 102.839
3.5 | 0.573 | 0.00469 | -0.034 | 122.056
4 | 0.632 | 0.005 | -0.034 | 126.387
4.5 | 0.69 | 0.006 | -0.035 | 115.015
5 | 0.748 | 0.00579 | -0.036 | 129.163
5.5 | 0.805 | 0.00629 | -0.036 | 127.895
6 | 0.86 | 0.00742 | -0.037 | 115.898
6.5 | 0.913 | 0.00787 | -0.037 | 116.021
7 | 0.964 | 0.00817 | -0.038 | 118.053
7.5 | 1.014 | 0.00879 | -0.038 | 115.309
8 | 1.059 | 0.00919 | -0.039 | 115.317
8.5 | 1.098 | 0.00975 | -0.039 | 112.667
9 | 1.132 | 0.01022 | -0.04 | 110.75
9.5 | 1.159 | 0.01071 | -0.04 | 108.205
10 | 1.181 | 0.01124 | -0.041 | 105.068
10.5 | 1.196 | 0.01187 | -0.041 | 100.758
11 | 1.194 | 0.01392 | -0.042 | 85.791
11.5 | 1.189 | 0.01437 | -0.042 | 82.748
12 | 1.173 | 0.01641 | -0.042 | 71.518
12.5 | 1.15 | 0.01831 | -0.042 | 62.82
13 | 1.127 | 0.02016 | -0.042 | 55.886
13.5 | 1.093 | 0.0235 | -0.042 | 46.514
14 | 1.049 | 0.02951 | -0.041 | 35.563
14.5 | 1.004 | 0.03653 | -0.041 | 27.492
15 | 0.944 | 0.05122 | -0.039 | 18.438
15.5 | 0.898 | 0.06173 | -0.038 | 14.544

## 90. Re 7M Mach 0.00 (2)
BIGFOIL.COM POLAR EXPORT
hq1012
HQ 1.0/12 |  |  |  | Cl Max: | 1.6989 | at alpha= | 18.5 | deg
XFOIL ncrit=9 |  |  |  | L/D Max: | 116.44 | at alpha= | 7.5 | deg
Re: | 7000000 |  |  | Cd Min: | 0.05669 | at alpha= | 20 | deg
Mach: | 0 |  |  | Cl=0 at alpha= | -1.2658 | deg
|  |  |  | @ Cl=0.1, Cd= | 0.0042275
|  |  |  | @ Cl=0.4, Cd= | 0.0051639
|  |  |  | @ Cl=0.6, Cd= | 0.0058557
alpha (deg) | Cl | Cd | Cm | Cl/Cd
-19.5 | -1.4875 | 0.05454 | -0.0425 | -27.2736
-19 | -1.507 | 0.04592 | -0.0465 | -32.8179
-18.5 | -1.5212 | 0.03866 | -0.0492 | -39.3482
-18 | -1.5135 | 0.03426 | -0.0502 | -44.1769
-17.5 | -1.5195 | 0.02874 | -0.0509 | -52.8706
-17 | -1.5135 | 0.02479 | -0.0504 | -61.0528
-16.5 | -1.4962 | 0.02209 | -0.0494 | -67.732
-16 | -1.4758 | 0.01987 | -0.0476 | -74.2728
-15.5 | -1.4559 | 0.01849 | -0.0435 | -78.7399
-15 | -1.4292 | 0.01723 | -0.0399 | -82.9483
-14.5 | -1.396 | 0.01603 | -0.0372 | -87.0867
-14 | -1.3573 | 0.01512 | -0.0351 | -89.7685
-13.5 | -1.3178 | 0.01416 | -0.033 | -93.065
-13 | -1.2755 | 0.01337 | -0.0312 | -95.4001
-12.5 | -1.2322 | 0.01262 | -0.0295 | -97.6387
-12 | -1.1799 | 0.01192 | -0.0296 | -98.9849
-11.5 | -1.1142 | 0.0112 | -0.0325 | -99.4821
-11 | -1.053 | 0.01067 | -0.0343 | -98.6879
-10.5 | -1.0073 | 0.01016 | -0.0326 | -99.1437
-10 | -0.9574 | 0.00967 | -0.0318 | -99.0072
-9.5 | -0.906 | 0.00924 | -0.0312 | -98.0519
-9 | -0.8534 | 0.00886 | -0.0308 | -96.3205
-8.5 | -0.8007 | 0.00842 | -0.0304 | -95.095
-8 | -0.7472 | 0.00806 | -0.0302 | -92.7047
-7.5 | -0.6934 | 0.00767 | -0.0299 | -90.4042
-7 | -0.6393 | 0.00731 | -0.0297 | -87.4555
-6.5 | -0.5852 | 0.00692 | -0.0295 | -84.5665
-6 | -0.53 | 0.00665 | -0.0295 | -79.6992
-5.5 | -0.4743 | 0.00644 | -0.0295 | -73.6491
-5 | -0.4184 | 0.00621 | -0.0295 | -67.3752
-4.5 | -0.3624 | 0.006 | -0.0296 | -60.4
-4 | -0.3067 | 0.00576 | -0.0296 | -53.2465
-3.5 | -0.2506 | 0.00554 | -0.0297 | -45.2347
-3 | -0.1945 | 0.00531 | -0.0298 | -36.629
-2.5 | -0.1385 | 0.00507 | -0.0299 | -27.3176
-2 | -0.0823 | 0.00488 | -0.03 | -16.8648
-1.5 | -0.026 | 0.00472 | -0.0301 | -5.5085
-1 | 0.0295 | 0.00447 | -0.0302 | 6.5996
-0.5 | 0.085 | 0.00426 | -0.0303 | 19.9531
0 | 0.1404 | 0.00414 | -0.0303 | 33.913
0.5 | 0.1955 | 0.00421 | -0.0302 | 46.4371
1 | 0.2507 | 0.00442 | -0.0302 | 56.7195
1.5 | 0.3055 | 0.00473 | -0.03 | 64.5877
2 | 0.36 | 0.00505 | -0.0299 | 71.2871
2.5 | 0.4162 | 0.00521 | -0.03 | 79.8848
3 | 0.4727 | 0.00533 | -0.0302 | 88.6867
3.5 | 0.5284 | 0.00554 | -0.0302 | 95.3791
4 | 0.5838 | 0.00577 | -0.0302 | 101.1785
4.5 | 0.6386 | 0.00606 | -0.0301 | 105.3795
5 | 0.6925 | 0.00642 | -0.0299 | 107.866
5.5 | 0.7459 | 0.00681 | -0.0296 | 109.5301
6 | 0.7994 | 0.00717 | -0.0293 | 111.4923
6.5 | 0.853 | 0.00748 | -0.029 | 114.0374
7 | 0.9059 | 0.00785 | -0.0286 | 115.4013
7.5 | 0.9583 | 0.00823 | -0.0282 | 116.4399
8 | 1.0095 | 0.00868 | -0.0276 | 116.3018
8.5 | 1.0598 | 0.00917 | -0.0268 | 115.5725
9 | 1.1096 | 0.00964 | -0.026 | 115.1037
9.5 | 1.1569 | 0.01016 | -0.0247 | 113.8681
10.5 | 1.2591 | 0.0112 | -0.0239 | 112.4196
11 | 1.3061 | 0.01177 | -0.0228 | 110.9686
11.5 | 1.3516 | 0.0124 | -0.0214 | 109
12 | 1.3953 | 0.0131 | -0.0197 | 106.5115
12.5 | 1.4367 | 0.01387 | -0.0178 | 103.5833
13 | 1.4755 | 0.01469 | -0.0155 | 100.4425
13.5 | 1.5082 | 0.01566 | -0.0121 | 96.3091
14 | 1.5292 | 0.01664 | -0.0067 | 91.899
14.5 | 1.5531 | 0.01766 | -0.0024 | 87.9445
15 | 1.5763 | 0.01889 | 0.0014 | 83.4463
15.5 | 1.5994 | 0.02028 | 0.0046 | 78.8659
16 | 1.6216 | 0.02195 | 0.0074 | 73.877
16.5 | 1.6412 | 0.02408 | 0.0096 | 68.1561
17 | 1.6606 | 0.02671 | 0.0109 | 62.1715
17.5 | 1.6808 | 0.02976 | 0.0111 | 56.4785
18 | 1.6934 | 0.0334 | 0.0115 | 50.7006
18.5 | 1.6989 | 0.03773 | 0.0118 | 45.0278
19 | 1.698 | 0.04297 | 0.0116 | 39.5159
19.5 | 1.6904 | 0.04926 | 0.0107 | 34.3159
20 | 1.6766 | 0.05669 | 0.009 | 29.5749

## 91. Re 7M Mach 0.10 (1)
BIGFOIL.COM POLAR EXPORT
hq1012
HQ 1.0/12 |  |  |  | Cl Max: | 1.192 | at alpha= | 10.5 | deg
JavaFoil+Calcfoil stall+Eppler ext transition |  |  |  | L/D Max: | 129.812 | at alpha= | 5 | deg
Re: | 7000000 |  |  | Cd Min: | 0.00471 | at alpha= | -0.5 | deg
Mach: | 0.1 |  |  | Cl=0 at alpha= | -1.2833 | deg
|  |  |  | @ Cl=0.1, Cd= | 0.0047117
|  |  |  | @ Cl=0.4, Cd= | 0.0056773
|  |  |  | @ Cl=0.6, Cd= | 0.004862
alpha (deg) | Cl | Cd | Cm | Cl/Cd
-16 | -0.609 | 0.10725 | -0.007 | -5.681
-15.5 | -0.637 | 0.1 | -0.007 | -6.366
-15 | -0.665 | 0.09038 | -0.008 | -7.362
-14.5 | -0.699 | 0.07637 | -0.009 | -9.148
-14 | -0.735 | 0.06107 | -0.01 | -12.031
-13.5 | -0.8 | 0.03308 | -0.012 | -24.179
-13 | -0.834 | 0.02467 | -0.013 | -33.818
-12.5 | -0.864 | 0.01855 | -0.014 | -46.556
-12 | -0.878 | 0.0163 | -0.015 | -53.855
-11.5 | -0.891 | 0.01431 | -0.016 | -62.214
-11 | -0.896 | 0.0119 | -0.016 | -75.316
-10.5 | -0.894 | 0.01081 | -0.017 | -82.625
-10 | -0.88 | 0.0108 | -0.018 | -81.438
-9.5 | -0.858 | 0.00947 | -0.018 | -90.611
-9 | -0.825 | 0.00979 | -0.019 | -84.3
-8.5 | -0.787 | 0.00826 | -0.02 | -95.315
-8 | -0.745 | 0.00816 | -0.02 | -91.343
-7.5 | -0.7 | 0.00761 | -0.021 | -92.079
-7 | -0.652 | 0.00827 | -0.021 | -78.883
-6.5 | -0.602 | 0.00794 | -0.022 | -75.825
-6 | -0.549 | 0.00763 | -0.023 | -72.054
-5.5 | -0.495 | 0.00706 | -0.023 | -70.169
-5 | -0.439 | 0.00683 | -0.024 | -64.325
-4.5 | -0.382 | 0.00633 | -0.024 | -60.293
-4 | -0.324 | 0.00568 | -0.025 | -57.021
-3.5 | -0.265 | 0.00539 | -0.026 | -49.133
-3 | -0.205 | 0.005 | -0.026 | -41.083
-2.5 | -0.146 | 0.00515 | -0.027 | -28.248
-2 | -0.086 | 0.00507 | -0.027 | -16.886
-1.5 | -0.026 | 0.00506 | -0.028 | -5.062
-1 | 0.034 | 0.00512 | -0.029 | 6.74
-0.5 | 0.095 | 0.00471 | -0.029 | 20.096
0 | 0.155 | 0.00473 | -0.03 | 32.852
0.5 | 0.216 | 0.0054 | -0.03 | 39.891
1 | 0.276 | 0.00551 | -0.031 | 50.109
1.5 | 0.336 | 0.00557 | -0.032 | 60.357
2 | 0.396 | 0.00567 | -0.032 | 69.833
2.5 | 0.456 | 0.00578 | -0.033 | 78.896
3 | 0.516 | 0.00594 | -0.033 | 86.903
3.5 | 0.576 | 0.00474 | -0.034 | 121.548
4 | 0.635 | 0.00504 | -0.035 | 125.868
4.5 | 0.694 | 0.006 | -0.035 | 115.54
5 | 0.752 | 0.00579 | -0.036 | 129.812
5.5 | 0.809 | 0.00631 | -0.036 | 128.233
6 | 0.864 | 0.00745 | -0.037 | 115.887
6.5 | 0.917 | 0.0079 | -0.037 | 116.07
7 | 0.968 | 0.00821 | -0.038 | 118.026
7.5 | 1.018 | 0.00877 | -0.038 | 115.978
8 | 1.063 | 0.00929 | -0.039 | 114.465
8.5 | 1.101 | 0.00985 | -0.04 | 111.805
9 | 1.134 | 0.01033 | -0.04 | 109.759
9.5 | 1.16 | 0.01087 | -0.041 | 106.666
10 | 1.18 | 0.01142 | -0.041 | 103.256
10.5 | 1.192 | 0.01201 | -0.042 | 99.274
11 | 1.185 | 0.01419 | -0.042 | 83.502
11.5 | 1.176 | 0.01484 | -0.042 | 79.278
12 | 1.157 | 0.01693 | -0.042 | 68.323
12.5 | 1.131 | 0.01865 | -0.042 | 60.615
13 | 1.099 | 0.02128 | -0.042 | 51.672
13.5 | 1.06 | 0.02506 | -0.042 | 42.31
14 | 1.009 | 0.03264 | -0.041 | 30.907
14.5 | 0.951 | 0.04391 | -0.04 | 21.65
15 | 0.901 | 0.05315 | -0.039 | 16.953
15.5 | 0.83 | 0.07845 | -0.035 | 10.574

## 92. Re 7M Mach 0.10 (2)
BIGFOIL.COM POLAR EXPORT
hq1012
HQ 1.0/12 |  |  |  | Cl Max: | 1.6774 | at alpha= | 18 | deg
XFOIL ncrit=9 |  |  |  | L/D Max: | 116.602 | at alpha= | 7.5 | deg
Re: | 7000000 |  |  | Cd Min: | 0.12167 | at alpha= | -20 | deg
Mach: | 0.1 |  |  | Cl=0 at alpha= | -1.2656 | deg
|  |  |  | @ Cl=0.1, Cd= | 0.0042313
|  |  |  | @ Cl=0.4, Cd= | 0.0051607
|  |  |  | @ Cl=0.6, Cd= | 0.0058496
alpha (deg) | Cl | Cd | Cm | Cl/Cd
-20 | -1.149 | 0.12167 | -0.0055 | -9.4436
-19.5 | -1.3958 | 0.07161 | -0.0344 | -19.4917
-19 | -1.4517 | 0.05608 | -0.0434 | -25.8862
-18.5 | -1.4853 | 0.04542 | -0.0487 | -32.7015
-18 | -1.4874 | 0.03942 | -0.0509 | -37.7321
-17.5 | -1.4932 | 0.03344 | -0.0525 | -44.6531
-17 | -1.4871 | 0.02905 | -0.0529 | -51.191
-16.5 | -1.4797 | 0.02511 | -0.0525 | -58.9287
-16 | -1.4675 | 0.02192 | -0.0512 | -66.948
-15.5 | -1.4472 | 0.01973 | -0.0489 | -73.3502
-15 | -1.4308 | 0.0182 | -0.0438 | -78.6154
-14.5 | -1.401 | 0.01679 | -0.0405 | -83.4425
-14 | -1.364 | 0.01575 | -0.0379 | -86.6032
-13.5 | -1.3255 | 0.01468 | -0.0355 | -90.2929
-13 | -1.2837 | 0.0138 | -0.0334 | -93.0217
-12.5 | -1.2407 | 0.01297 | -0.0314 | -95.6592
-11.5 | -1.1235 | 0.01141 | -0.0337 | -98.4663
-11 | -1.0608 | 0.01083 | -0.0355 | -97.9501
-10.5 | -1.0143 | 0.01036 | -0.0338 | -97.9054
-10 | -0.9643 | 0.00982 | -0.0328 | -98.1976
-8.5 | -0.8062 | 0.00851 | -0.0311 | -94.7356
-8 | -0.7524 | 0.00811 | -0.0307 | -92.7744
-7.5 | -0.6982 | 0.00772 | -0.0304 | -90.4404
-7 | -0.6436 | 0.00735 | -0.0301 | -87.5646
-6.5 | -0.589 | 0.00696 | -0.0299 | -84.6264
-6 | -0.5335 | 0.00668 | -0.0298 | -79.8653
-5.5 | -0.4773 | 0.00646 | -0.0298 | -73.8854
-5 | -0.4211 | 0.00622 | -0.0298 | -67.701
-4.5 | -0.3647 | 0.00601 | -0.0298 | -60.6822
-4 | -0.3085 | 0.00578 | -0.0298 | -53.3737
-3.5 | -0.2521 | 0.00556 | -0.0299 | -45.3417
-3 | -0.1956 | 0.00533 | -0.03 | -36.6979
-2.5 | -0.1393 | 0.00508 | -0.0301 | -27.4213
-2 | -0.0828 | 0.00488 | -0.0302 | -16.9672
-1.5 | -0.0262 | 0.00473 | -0.0303 | -5.5391
-1 | 0.0297 | 0.00448 | -0.0304 | 6.6295
-0.5 | 0.0855 | 0.00426 | -0.0304 | 20.0704
0 | 0.1411 | 0.00415 | -0.0304 | 34
0.5 | 0.1966 | 0.00422 | -0.0303 | 46.5877
1 | 0.2521 | 0.00443 | -0.0303 | 56.9074
1.5 | 0.3072 | 0.00474 | -0.0302 | 64.8101
2 | 0.362 | 0.00506 | -0.03 | 71.5415
2.5 | 0.4186 | 0.00521 | -0.0301 | 80.3455
3 | 0.4754 | 0.00534 | -0.0303 | 89.0262
3.5 | 0.5315 | 0.00555 | -0.0303 | 95.7658
4 | 0.5872 | 0.00578 | -0.0302 | 101.5917
4.5 | 0.6424 | 0.00608 | -0.0301 | 105.6579
5 | 0.6966 | 0.00645 | -0.0298 | 108
5.5 | 0.7503 | 0.00685 | -0.0295 | 109.5328
6 | 0.8043 | 0.00719 | -0.0292 | 111.8637
6.5 | 0.8582 | 0.00751 | -0.0288 | 114.2743
7 | 0.9115 | 0.00789 | -0.0284 | 115.526
7.5 | 0.9643 | 0.00827 | -0.0279 | 116.6022
8 | 1.0155 | 0.00877 | -0.0272 | 115.7925
8.5 | 1.0664 | 0.00925 | -0.0263 | 115.2865
9 | 1.1166 | 0.00974 | -0.0254 | 114.6407
9.5 | 1.1638 | 0.0103 | -0.024 | 112.9903
10 | 1.219 | 0.01073 | -0.0242 | 113.6067
10.5 | 1.267 | 0.01133 | -0.023 | 111.827
11 | 1.3141 | 0.01193 | -0.0216 | 110.1509
11.5 | 1.3595 | 0.01261 | -0.02 | 107.8113
12 | 1.4029 | 0.01335 | -0.0181 | 105.0861
12.5 | 1.4436 | 0.01417 | -0.0158 | 101.8772
13 | 1.4809 | 0.01508 | -0.0131 | 98.2029
13.5 | 1.5071 | 0.01607 | -0.0083 | 93.7834
14 | 1.5302 | 0.01707 | -0.0033 | 89.6426
14.5 | 1.5539 | 0.01824 | 0.0009 | 85.1919
15 | 1.5765 | 0.01965 | 0.0047 | 80.229
15.5 | 1.5989 | 0.02128 | 0.0078 | 75.1363
16 | 1.619 | 0.02335 | 0.0105 | 69.3362
16.5 | 1.6399 | 0.0258 | 0.0121 | 63.562
17 | 1.6592 | 0.02898 | 0.0125 | 57.2533
17.5 | 1.6729 | 0.03265 | 0.013 | 51.2374
18 | 1.6774 | 0.0372 | 0.0134 | 45.0914
18.5 | 1.6761 | 0.04254 | 0.0132 | 39.4006
19 | 1.6674 | 0.04907 | 0.0123 | 33.98
19.5 | 1.6495 | 0.05714 | 0.0104 | 28.8677
20 | 1.6246 | 0.06653 | 0.0075 | 24.4191

## 93. Re 7M Mach 0.25 (1)
BIGFOIL.COM POLAR EXPORT
hq1012
HQ 1.0/12 |  |  |  | Cl Max: | 1.16 | at alpha= | 10 | deg
JavaFoil+Calcfoil stall+Eppler ext transition |  |  |  | L/D Max: | 118.557 | at alpha= | 6 | deg
Re: | 7000000 |  |  | Cd Min: | 0.00471 | at alpha= | -0.5 | deg
Mach: | 0.25 |  |  | Cl=0 at alpha= | -1.2869 | deg
|  |  |  | @ Cl=0.1, Cd= | 0.0047129
|  |  |  | @ Cl=0.4, Cd= | 0.0057076
|  |  |  | @ Cl=0.6, Cd= | 0.10648
alpha (deg) | Cl | Cd | Cm | Cl/Cd
-15 | -0.347 | 0.11014 | -0.007 | -3.146
-14.5 | -0.411 | 0.1031 | -0.007 | -3.988
-14 | -0.471 | 0.09547 | -0.008 | -4.937
-13.5 | -0.526 | 0.08898 | -0.008 | -5.914
-13 | -0.58 | 0.07722 | -0.009 | -7.515
-12.5 | -0.636 | 0.06144 | -0.011 | -10.357
-12 | -0.729 | 0.02784 | -0.014 | -26.202
-11.5 | -0.782 | 0.0198 | -0.016 | -39.492
-11 | -0.817 | 0.01505 | -0.016 | -54.287
-10.5 | -0.841 | 0.01233 | -0.017 | -68.219
-10 | -0.851 | 0.01178 | -0.018 | -72.235
-9.5 | -0.844 | 0.01016 | -0.019 | -83.095
-9 | -0.822 | 0.01025 | -0.02 | -80.21
-8.5 | -0.79 | 0.00886 | -0.02 | -89.157
-8 | -0.753 | 0.00838 | -0.021 | -89.888
-7.5 | -0.711 | 0.00803 | -0.021 | -88.501
-7 | -0.665 | 0.00769 | -0.022 | -86.37
-6.5 | -0.615 | 0.00816 | -0.023 | -75.339
-6 | -0.562 | 0.00791 | -0.023 | -71.059
-5.5 | -0.507 | 0.0075 | -0.024 | -67.609
-5 | -0.45 | 0.0069 | -0.025 | -65.28
-4.5 | -0.392 | 0.00667 | -0.025 | -58.803
-4 | -0.332 | 0.00569 | -0.026 | -58.443
-3.5 | -0.272 | 0.00588 | -0.026 | -46.268
-3 | -0.211 | 0.00503 | -0.027 | -41.925
-2.5 | -0.15 | 0.00518 | -0.028 | -28.884
-2 | -0.088 | 0.00509 | -0.028 | -17.304
-1.5 | -0.026 | 0.00508 | -0.029 | -5.184
-1 | 0.035 | 0.00513 | -0.029 | 6.91
-0.5 | 0.097 | 0.00471 | -0.03 | 20.647
0 | 0.16 | 0.00477 | -0.031 | 33.419
0.5 | 0.222 | 0.00543 | -0.031 | 40.769
1 | 0.283 | 0.00555 | -0.032 | 51.104
1.5 | 0.345 | 0.00561 | -0.033 | 61.542
2 | 0.407 | 0.00572 | -0.033 | 71.156
2.5 | 0.469 | 0.00588 | -0.034 | 79.658
3 | 0.53 | 0.00618 | -0.034 | 85.82
3.5 | 0.591 | 0.0056 | -0.035 | 105.683
4 | 0.652 | 0.00591 | -0.035 | 110.361
4.5 | 0.712 | 0.00694 | -0.036 | 102.64
5 | 0.772 | 0.00668 | -0.037 | 115.544
5.5 | 0.83 | 0.00713 | -0.037 | 116.433
6 | 0.885 | 0.00747 | -0.038 | 118.557
6.5 | 0.939 | 0.00807 | -0.038 | 116.359
7 | 0.99 | 0.00846 | -0.039 | 116.993
7.5 | 1.038 | 0.00912 | -0.04 | 113.814
8 | 1.082 | 0.00971 | -0.04 | 111.464
8.5 | 1.115 | 0.0103 | -0.041 | 108.262
9 | 1.14 | 0.01079 | -0.041 | 105.591
9.5 | 1.155 | 0.01148 | -0.042 | 100.652
10 | 1.16 | 0.01217 | -0.042 | 95.319
10.5 | 1.139 | 0.01469 | -0.042 | 77.528
11 | 1.109 | 0.0165 | -0.042 | 67.213
11.5 | 1.068 | 0.01867 | -0.042 | 57.201
12 | 1.013 | 0.02195 | -0.042 | 46.136
12.5 | 0.944 | 0.02724 | -0.042 | 34.645
13 | 0.844 | 0.04257 | -0.039 | 19.82
13.5 | 0.732 | 0.0719 | -0.034 | 10.177
14 | 0.652 | 0.08463 | -0.032 | 7.705
14.5 | 0.57 | 0.09697 | -0.03 | 5.882
15 | 0.489 | 0.10648 | -0.029 | 4.591

## 94. Re 7M Mach 0.25 (2)
BIGFOIL.COM POLAR EXPORT
hq1012
HQ 1.0/12 |  |  |  | Cl Max: | 1.544 | at alpha= | 15 | deg
XFOIL ncrit=9 |  |  |  | L/D Max: | 115.481 | at alpha= | 7.5 | deg
Re: | 7000000 |  |  | Cd Min: | 0.18024 | at alpha= | -19 | deg
Mach: | 0.25 |  |  | Cl=0 at alpha= | -1.2652 | deg
|  |  |  | @ Cl=0.1, Cd= | 0.0042692
|  |  |  | @ Cl=0.4, Cd= | 0.0051889
|  |  |  | @ Cl=0.6, Cd= | 0.0058342
alpha (deg) | Cl | Cd | Cm | Cl/Cd
-19 | -0.8348 | 0.18024 | 0.025 | -4.6316
-18.5 | -0.8569 | 0.16553 | 0.0169 | -5.1767
-18 | -0.9157 | 0.14408 | 0.0048 | -6.3555
-17.5 | -1.0301 | 0.1151 | -0.0122 | -8.9496
-17 | -1.1194 | 0.09274 | -0.0248 | -12.0703
-16.5 | -1.1867 | 0.07358 | -0.036 | -16.128
-16 | -1.2451 | 0.05631 | -0.0476 | -22.1115
-15.5 | -1.2714 | 0.04557 | -0.0541 | -27.8999
-15 | -1.303 | 0.03568 | -0.0589 | -36.5191
-14.5 | -1.3261 | 0.02799 | -0.0606 | -47.3776
-14 | -1.3386 | 0.02242 | -0.0591 | -59.7056
-13.5 | -1.3339 | 0.01956 | -0.0534 | -68.1953
-13 | -1.3094 | 0.01759 | -0.0484 | -74.44
-12.5 | -1.2757 | 0.01588 | -0.0442 | -80.3338
-12 | -1.2342 | 0.01461 | -0.0408 | -84.4764
-11.5 | -1.175 | 0.01319 | -0.0408 | -89.0826
-11 | -1.0999 | 0.01205 | -0.0438 | -91.278
-10.5 | -1.0538 | 0.01139 | -0.0407 | -92.5198
-10 | -1.0015 | 0.01074 | -0.0389 | -93.2495
-9.5 | -0.9482 | 0.01005 | -0.0373 | -94.3483
-9 | -0.8937 | 0.00943 | -0.036 | -94.772
-8.5 | -0.8377 | 0.00894 | -0.035 | -93.7025
-8 | -0.7813 | 0.00848 | -0.0341 | -92.1344
-7.5 | -0.7244 | 0.00804 | -0.0334 | -90.0995
-7 | -0.6673 | 0.00762 | -0.0328 | -87.5722
-6.5 | -0.6102 | 0.0072 | -0.0322 | -84.75
-6 | -0.5527 | 0.00684 | -0.0318 | -80.8041
-5.5 | -0.4946 | 0.00656 | -0.0315 | -75.3963
-5 | -0.436 | 0.00631 | -0.0313 | -69.0967
-4.5 | -0.3774 | 0.00607 | -0.0312 | -62.1746
-4 | -0.3189 | 0.00586 | -0.0311 | -54.4198
-3.5 | -0.2605 | 0.00563 | -0.0311 | -46.27
-3 | -0.202 | 0.0054 | -0.0311 | -37.4074
-2.5 | -0.1438 | 0.00514 | -0.0311 | -27.9767
-2 | -0.0856 | 0.00492 | -0.0311 | -17.3984
-1.5 | -0.0271 | 0.00475 | -0.0312 | -5.7053
-1 | 0.0306 | 0.00453 | -0.0312 | 6.755
-0.5 | 0.0881 | 0.00429 | -0.0312 | 20.5361
0 | 0.1454 | 0.00419 | -0.0312 | 34.7017
0.5 | 0.2026 | 0.00425 | -0.0311 | 47.6706
1 | 0.2597 | 0.00448 | -0.031 | 57.9688
1.5 | 0.3163 | 0.00482 | -0.0308 | 65.6224
2 | 0.3731 | 0.00512 | -0.0306 | 72.8711
2.5 | 0.4317 | 0.00527 | -0.0306 | 81.9165
3 | 0.4904 | 0.00541 | -0.0307 | 90.647
3.5 | 0.5485 | 0.00562 | -0.0306 | 97.5979
4 | 0.6062 | 0.00586 | -0.0305 | 103.4471
4.5 | 0.663 | 0.0062 | -0.0302 | 106.9355
5 | 0.7191 | 0.00661 | -0.0297 | 108.7897
6 | 0.8313 | 0.00735 | -0.0286 | 113.102
6.5 | 0.8873 | 0.00771 | -0.028 | 115.0843
7 | 0.9421 | 0.00817 | -0.0271 | 115.3121
7.5 | 0.9966 | 0.00863 | -0.0261 | 115.4809
8 | 1.0497 | 0.00918 | -0.0249 | 114.3464
8.5 | 1.1024 | 0.00973 | -0.0235 | 113.2991
9 | 1.1527 | 0.0104 | -0.0217 | 110.8365
9.5 | 1.2022 | 0.01099 | -0.0196 | 109.3904
10 | 1.2601 | 0.01144 | -0.0192 | 110.1486
10.5 | 1.3088 | 0.01216 | -0.017 | 107.6316
11 | 1.3552 | 0.01297 | -0.0144 | 104.4873
11.5 | 1.3977 | 0.01392 | -0.0112 | 100.4095
12 | 1.4311 | 0.01519 | -0.0066 | 94.2133
12.5 | 1.4522 | 0.0164 | 0.0001 | 88.5488
13 | 1.4765 | 0.01771 | 0.0055 | 83.371
13.5 | 1.5004 | 0.01929 | 0.0102 | 77.7812
14 | 1.5154 | 0.02176 | 0.0147 | 69.6415
14.5 | 1.5279 | 0.02511 | 0.0177 | 60.8483
15 | 1.544 | 0.0291 | 0.0187 | 53.0584
15.5 | 1.5438 | 0.03459 | 0.0193 | 44.6314
16 | 1.5275 | 0.04191 | 0.0189 | 36.4471
16.5 | 1.5149 | 0.04942 | 0.0175 | 30.6536
17 | 1.4826 | 0.06004 | 0.0138 | 24.6935
17.5 | 1.4412 | 0.07257 | 0.0086 | 19.8594
18 | 1.3812 | 0.08734 | 0.003 | 15.8141
18.5 | 1.3211 | 0.10353 | -0.0044 | 12.7606
19 | 1.2588 | 0.12261 | -0.0157 | 10.2667
19.5 | 1.1972 | 0.14314 | -0.0288 | 8.3638
20 | 1.1464 | 0.16286 | -0.0418 | 7.0392

## 95. Re 7M Mach 0.50 (1)
BIGFOIL.COM POLAR EXPORT
hq1012
HQ 1.0/12 |  |  |  | Cl Max: | 1.18 | at alpha= | 20 | deg
JavaFoil+Calcfoil stall+Eppler ext transition |  |  |  | L/D Max: | 113.019 | at alpha= | 5.5 | deg
Re: | 7000000 |  |  | Cd Min: | 0.00486 | at alpha= | -0.5 | deg
Mach: | 0.5 |  |  | Cl=0 at alpha= | -1.2899 | deg
|  |  |  | @ Cl=0.1, Cd= | 0.0049213
|  |  |  | @ Cl=0.4, Cd= | 0.00552
|  |  |  | @ Cl=0.6, Cd= | 0.00664
alpha (deg) | Cl | Cd | Cm | Cl/Cd
-20 | -1.031 | 0.1467 | -0.005 | -7.031
-19.5 | -1.002 | 0.14343 | -0.005 | -6.99
-19 | -0.972 | 0.14125 | -0.006 | -6.881
-18.5 | -0.943 | 0.13885 | -0.006 | -6.792
-18 | -0.914 | 0.1348 | -0.006 | -6.783
-17.5 | -0.888 | 0.13029 | -0.006 | -6.813
-17 | -0.863 | 0.1304 | -0.007 | -6.615
-16.5 | -0.835 | 0.12004 | -0.007 | -6.958
-16 | -0.806 | 0.11684 | -0.007 | -6.902
-15.5 | -0.777 | 0.11183 | -0.007 | -6.95
-15 | -0.751 | 0.1082 | -0.008 | -6.938
-14.5 | -0.725 | 0.10883 | -0.008 | -6.664
-14 | -0.697 | 0.10035 | -0.008 | -6.948
-13.5 | -0.67 | 0.09585 | -0.009 | -6.986
-13 | -0.643 | 0.08946 | -0.009 | -7.188
-12.5 | -0.616 | 0.08159 | -0.009 | -7.553
-12 | -0.591 | 0.078 | -0.01 | -7.583
-11.5 | -0.596 | 0.04867 | -0.015 | -12.245
-11 | -0.542 | 0.06595 | -0.012 | -8.211
-10.5 | -0.509 | 0.06621 | -0.011 | -7.693
-10 | -0.479 | 0.06804 | -0.01 | -7.042
-9.5 | -0.5 | 0.02984 | -0.018 | -16.746
-9 | -0.437 | 0.04941 | -0.015 | -8.836
-8.5 | -0.406 | 0.04851 | -0.015 | -8.366
-8 | -0.449 | 0.01231 | -0.023 | -36.44
-7.5 | -0.618 | 0.01087 | -0.024 | -56.827
-7 | -0.664 | 0.01009 | -0.025 | -65.772
-6.5 | -0.646 | 0.00861 | -0.025 | -75.04
-6 | -0.606 | 0.0081 | -0.026 | -74.822
-5.5 | -0.555 | 0.00835 | -0.027 | -66.472
-5 | -0.497 | 0.008 | -0.027 | -62.184
-4.5 | -0.435 | 0.00669 | -0.028 | -65.032
-4 | -0.37 | 0.00688 | -0.029 | -53.783
-3.5 | -0.303 | 0.00589 | -0.029 | -51.548
-3 | -0.235 | 0.00546 | -0.03 | -43.102
-2.5 | -0.167 | 0.00507 | -0.031 | -32.952
-2 | -0.098 | 0.00533 | -0.032 | -18.464
-1.5 | -0.029 | 0.00535 | -0.032 | -5.506
-1 | 0.04 | 0.00533 | -0.033 | 7.428
-0.5 | 0.109 | 0.00486 | -0.034 | 22.34
0 | 0.178 | 0.00551 | -0.034 | 32.395
0.5 | 0.248 | 0.00578 | -0.035 | 42.844
1 | 0.317 | 0.00585 | -0.036 | 54.112
1.5 | 0.386 | 0.00538 | -0.036 | 71.679
2 | 0.455 | 0.00607 | -0.037 | 74.953
2.5 | 0.523 | 0.0063 | -0.038 | 83.119
3 | 0.592 | 0.00662 | -0.038 | 89.393
3.5 | 0.66 | 0.00679 | -0.039 | 97.115
4 | 0.727 | 0.00734 | -0.04 | 99.049
4.5 | 0.793 | 0.00711 | -0.04 | 111.481
5 | 0.858 | 0.00777 | -0.041 | 110.371
5.5 | 0.919 | 0.00813 | -0.042 | 113.019
6 | 0.974 | 0.00881 | -0.042 | 110.519
6.5 | 1.023 | 0.00938 | -0.043 | 109.052
7 | 1.06 | 0.01069 | -0.044 | 99.163
7.5 | 1.079 | 0.01174 | -0.044 | 91.947
8 | 1.042 | 0.01447 | -0.044 | 72.009
8.5 | 0.617 | 0.02657 | -0.041 | 23.208
9 | 0.671 | 0.0209 | -0.044 | 32.113
9.5 | 0.694 | 0.02404 | -0.043 | 28.89
10 | 0.733 | 0.02267 | -0.045 | 32.348
10.5 | 0.745 | 0.02861 | -0.044 | 26.055
11 | 0.684 | 0.07468 | -0.028 | 9.159
11.5 | 0.813 | 0.0293 | -0.045 | 27.757
12 | 0.743 | 0.08027 | -0.031 | 9.257
12.5 | 0.76 | 0.0895 | -0.026 | 8.494
13 | 0.79 | 0.09515 | -0.028 | 8.299
13.5 | 0.823 | 0.09653 | -0.031 | 8.528
14 | 0.843 | 0.10309 | -0.028 | 8.178
14.5 | 0.87 | 0.1039 | -0.029 | 8.374
15 | 0.902 | 0.11022 | -0.032 | 8.186
15.5 | 0.94 | 0.10934 | -0.035 | 8.593
16 | 0.956 | 0.1202 | -0.032 | 7.954
16.5 | 0.986 | 0.12477 | -0.034 | 7.903
17 | 1.019 | 0.12374 | -0.036 | 8.238
17.5 | 1.054 | 0.12356 | -0.038 | 8.527
18 | 1.086 | 0.12634 | -0.039 | 8.593
18.5 | 1.113 | 0.13297 | -0.04 | 8.371
19 | 1.134 | 0.14611 | -0.039 | 7.762
19.5 | 1.149 | 0.14832 | -0.037 | 7.747
20 | 1.18 | 0.15126 | -0.038 | 7.804

## 96. Re 7M Mach 0.50 (2)
BIGFOIL.COM POLAR EXPORT
hq1012
HQ 1.0/12 |  |  |  | Cl Max: | 1.2634 | at alpha= | 9 | deg
XFOIL ncrit=9 |  |  |  | L/D Max: | 116.255 | at alpha= | 6 | deg
Re: | 7000000 |  |  | Cd Min: | 0.12098 | at alpha= | -13 | deg
Mach: | 0.5 |  |  | Cl=0 at alpha= | -1.2658 | deg
|  |  |  | @ Cl=0.1, Cd= | 0.0044193
|  |  |  | @ Cl=0.4, Cd= | 0.0052742
|  |  |  | @ Cl=0.6, Cd= | 0.0058752
alpha (deg) | Cl | Cd | Cm | Cl/Cd
-13 | -0.6676 | 0.12098 | -0.0099 | -5.5183
-12.5 | -0.682 | 0.10919 | -0.0162 | -6.246
-12 | -0.6957 | 0.09807 | -0.0223 | -7.0939
-11.5 | -0.7134 | 0.08678 | -0.0287 | -8.2208
-11 | -0.735 | 0.07501 | -0.0359 | -9.7987
-10.5 | -0.7604 | 0.06222 | -0.0431 | -12.2212
-10 | -0.7796 | 0.04867 | -0.0539 | -16.0181
-9.5 | -0.7781 | 0.03001 | -0.0855 | -25.928
-8.5 | -0.8627 | 0.0194 | -0.0697 | -44.4691
-8 | -0.8753 | 0.01364 | -0.0599 | -64.1716
-7.5 | -0.8387 | 0.01041 | -0.0524 | -80.5668
-7 | -0.7776 | 0.00899 | -0.0477 | -86.4961
-6.5 | -0.7095 | 0.00826 | -0.0447 | -85.8959
-6 | -0.6406 | 0.00771 | -0.0424 | -83.0869
-5.5 | -0.5733 | 0.00713 | -0.0404 | -80.4067
-5 | -0.5041 | 0.00678 | -0.039 | -74.351
-4.5 | -0.435 | 0.00648 | -0.0379 | -67.1296
-4 | -0.3666 | 0.0062 | -0.0371 | -59.129
-3.5 | -0.2983 | 0.00597 | -0.0365 | -49.9665
-3 | -0.2308 | 0.00571 | -0.036 | -40.4203
-2.5 | -0.1639 | 0.00541 | -0.0357 | -30.2957
-2 | -0.0977 | 0.00511 | -0.0354 | -19.1194
-1.5 | -0.0311 | 0.00491 | -0.0352 | -6.334
-1 | 0.0353 | 0.00475 | -0.0351 | 7.4316
-0.5 | 0.0994 | 0.00442 | -0.0348 | 22.4887
0 | 0.1643 | 0.00434 | -0.0345 | 37.8571
0.5 | 0.229 | 0.00441 | -0.0342 | 51.9274
1 | 0.2931 | 0.00475 | -0.0338 | 61.7053
1.5 | 0.3566 | 0.00513 | -0.0332 | 69.5127
2 | 0.4228 | 0.00535 | -0.0329 | 79.028
2.5 | 0.4901 | 0.00551 | -0.0327 | 88.9474
3 | 0.5576 | 0.00569 | -0.0323 | 97.9965
3.5 | 0.624 | 0.00598 | -0.0316 | 104.3478
4 | 0.6893 | 0.00636 | -0.0306 | 108.3805
4.5 | 0.7542 | 0.0068 | -0.0292 | 110.9118
5 | 0.8188 | 0.00728 | -0.0276 | 112.4725
5.5 | 0.8843 | 0.00772 | -0.0258 | 114.5466
6 | 0.9498 | 0.00817 | -0.0237 | 116.2546
6.5 | 1.014 | 0.00873 | -0.021 | 116.1512
7 | 1.0769 | 0.00938 | -0.0177 | 114.8081
7.5 | 1.1342 | 0.01031 | -0.0133 | 110.0097
8 | 1.1935 | 0.0111 | -0.0086 | 107.5225
8.5 | 1.2453 | 0.01221 | -0.0021 | 101.9902
9 | 1.2634 | 0.01397 | 0.0094 | 90.4366
10 | 1.2353 | 0.02441 | 0.0255 | 50.6063
10.5 | 1.211 | 0.03252 | 0.0264 | 37.2386
11 | 1.1759 | 0.04239 | 0.0241 | 27.74
11.5 | 1.1363 | 0.05407 | 0.0187 | 21.0154
12 | 1.1025 | 0.06646 | 0.0119 | 16.5889
12.5 | 1.0701 | 0.07898 | 0.0058 | 13.549
13 | 1.0345 | 0.09099 | 0.001 | 11.3694
13.5 | 1.0032 | 0.1031 | -0.0045 | 9.7304
14 | 0.9775 | 0.11581 | -0.0115 | 8.4405

## 97. Re 8M Mach 0.00 (1)
BIGFOIL.COM POLAR EXPORT
hq1012
HQ 1.0/12 |  |  |  | Cl Max: | 1.204 | at alpha= | 11 | deg
JavaFoil+Calcfoil stall+Eppler ext transition |  |  |  | L/D Max: | 130.723 | at alpha= | 5 | deg
Re: | 8000000 |  |  | Cd Min: | 0.00457 | at alpha= | 2 | deg
Mach: | 0 |  |  | Cl=0 at alpha= | -1.2833 | deg
|  |  |  | @ Cl=0.1, Cd= | 0.0046951
|  |  |  | @ Cl=0.4, Cd= | 0.004587
|  |  |  | @ Cl=0.6, Cd= | 0.0048144
alpha (deg) | Cl | Cd | Cm | Cl/Cd
-16 | -0.654 | 0.10121 | -0.007 | -6.459
-15.5 | -0.678 | 0.09368 | -0.008 | -7.24
-15 | -0.707 | 0.08137 | -0.008 | -8.693
-14.5 | -0.741 | 0.06582 | -0.01 | -11.254
-14 | -0.799 | 0.03864 | -0.011 | -20.678
-13.5 | -0.84 | 0.02604 | -0.013 | -32.279
-13 | -0.868 | 0.02001 | -0.013 | -43.397
-12.5 | -0.887 | 0.01658 | -0.014 | -53.519
-12 | -0.898 | 0.01464 | -0.015 | -61.325
-11.5 | -0.906 | 0.01261 | -0.016 | -71.87
-11 | -0.91 | 0.0111 | -0.016 | -81.98
-10.5 | -0.9 | 0.0103 | -0.017 | -87.375
-10 | -0.884 | 0.00966 | -0.018 | -91.439
-9.5 | -0.859 | 0.00991 | -0.018 | -86.698
-9 | -0.825 | 0.00864 | -0.019 | -95.495
-8.5 | -0.786 | 0.00827 | -0.02 | -94.99
-8 | -0.744 | 0.00799 | -0.02 | -93.08
-7.5 | -0.698 | 0.00675 | -0.021 | -103.516
-7 | -0.65 | 0.00738 | -0.021 | -88.058
-6.5 | -0.6 | 0.00776 | -0.022 | -77.301
-6 | -0.547 | 0.00684 | -0.023 | -80.05
-5.5 | -0.493 | 0.00685 | -0.023 | -71.925
-5 | -0.437 | 0.00651 | -0.024 | -67.144
-4.5 | -0.38 | 0.00627 | -0.024 | -60.645
-4 | -0.322 | 0.00575 | -0.025 | -56.07
-3.5 | -0.263 | 0.00573 | -0.026 | -45.996
-3 | -0.204 | 0.00505 | -0.026 | -40.467
-2.5 | -0.145 | 0.00508 | -0.027 | -28.539
-2 | -0.085 | 0.00506 | -0.027 | -16.83
-1.5 | -0.026 | 0.00511 | -0.028 | -4.995
-1 | 0.034 | 0.0051 | -0.029 | 6.723
-0.5 | 0.094 | 0.00464 | -0.029 | 20.306
0 | 0.155 | 0.0052 | -0.03 | 29.696
0.5 | 0.215 | 0.00538 | -0.03 | 39.907
1 | 0.275 | 0.00547 | -0.031 | 50.164
1.5 | 0.334 | 0.00554 | -0.031 | 60.405
2 | 0.394 | 0.00457 | -0.032 | 86.284
2.5 | 0.454 | 0.00474 | -0.033 | 95.726
3 | 0.513 | 0.00492 | -0.033 | 104.336
3.5 | 0.573 | 0.0047 | -0.034 | 121.808
4 | 0.632 | 0.00495 | -0.034 | 127.503
4.5 | 0.69 | 0.00588 | -0.035 | 117.424
5 | 0.748 | 0.00572 | -0.036 | 130.723
5.5 | 0.805 | 0.00623 | -0.036 | 129.095
6 | 0.86 | 0.00733 | -0.037 | 117.214
6.5 | 0.913 | 0.00772 | -0.037 | 118.215
7 | 0.964 | 0.00803 | -0.038 | 120.16
7.5 | 1.014 | 0.00861 | -0.038 | 117.772
8 | 1.059 | 0.00906 | -0.039 | 116.946
8.5 | 1.098 | 0.00959 | -0.039 | 114.516
9 | 1.132 | 0.00996 | -0.04 | 113.637
9.5 | 1.159 | 0.00985 | -0.04 | 117.742
10 | 1.181 | 0.0104 | -0.041 | 113.521
10.5 | 1.196 | 0.01161 | -0.041 | 103.015
11 | 1.204 | 0.01227 | -0.042 | 98.11
11.5 | 1.191 | 0.01449 | -0.042 | 82.152
12 | 1.175 | 0.01555 | -0.042 | 75.574
12.5 | 1.153 | 0.01766 | -0.042 | 65.283
13 | 1.129 | 0.01941 | -0.042 | 58.186
13.5 | 1.096 | 0.02249 | -0.042 | 48.742
14 | 1.054 | 0.02792 | -0.042 | 37.749
14.5 | 1.01 | 0.03415 | -0.041 | 29.576
15 | 0.955 | 0.04605 | -0.04 | 20.727
15.5 | 0.907 | 0.05596 | -0.039 | 16.212
16 | 0.847 | 0.07637 | -0.036 | 11.096

## 98. Re 8M Mach 0.00 (2)
BIGFOIL.COM POLAR EXPORT
hq1012
HQ 1.0/12 |  |  |  | Cl Max: | 1.7252 | at alpha= | 19 | deg
XFOIL ncrit=9 |  |  |  | L/D Max: | 118.665 | at alpha= | 7.5 | deg
Re: | 8000000 |  |  | Cd Min: | 0.05502 | at alpha= | -20 | deg
Mach: | 0 |  |  | Cl=0 at alpha= | -1.2679 | deg
|  |  |  | @ Cl=0.1, Cd= | 0.0043054
|  |  |  | @ Cl=0.4, Cd= | 0.0051085
|  |  |  | @ Cl=0.6, Cd= | 0.0057737
alpha (deg) | Cl | Cd | Cm | Cl/Cd
-20 | -1.5322 | 0.05502 | -0.0424 | -27.8481
-19.5 | -1.5463 | 0.0471 | -0.046 | -32.8301
-19 | -1.5566 | 0.04029 | -0.0485 | -38.6349
-18.5 | -1.5604 | 0.03463 | -0.05 | -45.0592
-18 | -1.5489 | 0.03085 | -0.0505 | -50.2075
-17.5 | -1.5403 | 0.02701 | -0.0505 | -57.027
-17 | -1.5236 | 0.02413 | -0.0499 | -63.1413
-16.5 | -1.5041 | 0.0217 | -0.0488 | -69.3134
-16 | -1.4848 | 0.01947 | -0.0466 | -76.2609
-15.5 | -1.4657 | 0.0181 | -0.0422 | -80.9779
-15 | -1.4357 | 0.01682 | -0.0392 | -85.3567
-14.5 | -1.4018 | 0.01563 | -0.0365 | -89.6865
-14 | -1.3625 | 0.01474 | -0.0344 | -92.4355
-13.5 | -1.3227 | 0.01378 | -0.0324 | -95.9869
-13 | -1.2802 | 0.01299 | -0.0306 | -98.5527
-12.5 | -1.2365 | 0.01224 | -0.0289 | -101.0212
-12 | -1.1785 | 0.01151 | -0.0302 | -102.3892
-11.5 | -1.105 | 0.0108 | -0.0348 | -102.3148
-11 | -1.0594 | 0.01045 | -0.0331 | -101.378
-10.5 | -1.0103 | 0.00999 | -0.0321 | -101.1311
-10 | -0.9598 | 0.00948 | -0.0314 | -101.2447
-9.5 | -0.9082 | 0.00902 | -0.0309 | -100.6874
-9 | -0.8554 | 0.00864 | -0.0305 | -99.0046
-8.5 | -0.8022 | 0.00827 | -0.0302 | -97.0012
-8 | -0.7488 | 0.00788 | -0.0299 | -95.0254
-7.5 | -0.6947 | 0.00752 | -0.0297 | -92.3803
-7 | -0.6404 | 0.00717 | -0.0295 | -89.3166
-6.5 | -0.586 | 0.00681 | -0.0294 | -86.0499
-6 | -0.5308 | 0.00655 | -0.0293 | -81.0382
-5.5 | -0.4751 | 0.00632 | -0.0294 | -75.1741
-5 | -0.4191 | 0.00608 | -0.0294 | -68.9309
-4.5 | -0.3631 | 0.00588 | -0.0295 | -61.7517
-4 | -0.3071 | 0.00569 | -0.0296 | -53.9719
-3.5 | -0.251 | 0.00547 | -0.0297 | -45.8867
-3 | -0.1947 | 0.00527 | -0.0298 | -36.945
-2.5 | -0.1386 | 0.00504 | -0.0299 | -27.5
-2 | -0.0823 | 0.00484 | -0.03 | -17.0041
-1.5 | -0.026 | 0.00472 | -0.0301 | -5.5085
-1 | 0.03 | 0.00453 | -0.0303 | 6.6225
-0.5 | 0.0854 | 0.00434 | -0.0303 | 19.6774
0 | 0.1403 | 0.00421 | -0.0302 | 33.3254
0.5 | 0.1951 | 0.00428 | -0.0302 | 45.5841
1 | 0.2503 | 0.00446 | -0.0301 | 56.1211
1.5 | 0.3047 | 0.00479 | -0.03 | 63.6117
2 | 0.3604 | 0.00501 | -0.03 | 71.9361
2.5 | 0.4167 | 0.00515 | -0.0301 | 80.9126
3 | 0.4732 | 0.00527 | -0.0303 | 89.7913
3.5 | 0.5288 | 0.00548 | -0.0303 | 96.4964
4 | 0.5845 | 0.00568 | -0.0303 | 102.9049
4.5 | 0.6391 | 0.00601 | -0.0302 | 106.3394
5 | 0.6931 | 0.00636 | -0.03 | 108.978
5.5 | 0.7467 | 0.00673 | -0.0297 | 110.951
6 | 0.8008 | 0.00703 | -0.0295 | 113.9118
6.5 | 0.8545 | 0.00734 | -0.0292 | 116.4169
7 | 0.9073 | 0.00773 | -0.0288 | 117.3739
7.5 | 0.96 | 0.00809 | -0.0285 | 118.665
8.5 | 1.0622 | 0.00899 | -0.0272 | 118.1535
9 | 1.1123 | 0.00947 | -0.0264 | 117.4551
9.5 | 1.1605 | 0.01004 | -0.0253 | 115.5876
10 | 1.2106 | 0.01035 | -0.0247 | 116.9662
10.5 | 1.2625 | 0.0109 | -0.0244 | 115.8257
11 | 1.3098 | 0.01147 | -0.0233 | 114.1935
11.5 | 1.3554 | 0.01211 | -0.0219 | 111.924
12 | 1.3994 | 0.0128 | -0.0203 | 109.3281
12.5 | 1.4414 | 0.01356 | -0.0185 | 106.2979
13 | 1.4807 | 0.01437 | -0.0162 | 103.0411
13.5 | 1.517 | 0.01524 | -0.0135 | 99.5407
14 | 1.543 | 0.01606 | -0.0089 | 96.0772
14.5 | 1.5669 | 0.01699 | -0.0043 | 92.2248
15 | 1.5905 | 0.01811 | -0.0003 | 87.8244
15.5 | 1.6139 | 0.0194 | 0.0032 | 83.1907
16 | 1.6365 | 0.02095 | 0.0061 | 78.1146
16.5 | 1.6578 | 0.0229 | 0.0085 | 72.393
17 | 1.6811 | 0.02534 | 0.0094 | 66.3418
17.5 | 1.7036 | 0.02815 | 0.0096 | 60.5187
18 | 1.716 | 0.03169 | 0.0103 | 54.1496
18.5 | 1.7237 | 0.0357 | 0.0108 | 48.2829
19 | 1.7252 | 0.04052 | 0.011 | 42.5765
19.5 | 1.7185 | 0.04649 | 0.0105 | 36.9649
20 | 1.7079 | 0.0534 | 0.0091 | 31.9831

## 99. Re 8M Mach 0.10 (1)
BIGFOIL.COM POLAR EXPORT
hq1012
HQ 1.0/12 |  |  |  | Cl Max: | 1.192 | at alpha= | 10.5 | deg
JavaFoil+Calcfoil stall+Eppler ext transition |  |  |  | L/D Max: | 131.402 | at alpha= | 5 | deg
Re: | 8000000 |  |  | Cd Min: | 0.00466 | at alpha= | -0.5 | deg
Mach: | 0.1 |  |  | Cl=0 at alpha= | -1.2833 | deg
|  |  |  | @ Cl=0.1, Cd= | 0.0047033
|  |  |  | @ Cl=0.4, Cd= | 0.0055333
|  |  |  | @ Cl=0.6, Cd= | 0.0048161
alpha (deg) | Cl | Cd | Cm | Cl/Cd
-16 | -0.61 | 0.10542 | -0.007 | -5.791
-15.5 | -0.638 | 0.09759 | -0.007 | -6.54
-15 | -0.668 | 0.08757 | -0.008 | -7.626
-14.5 | -0.701 | 0.07368 | -0.009 | -9.519
-14 | -0.743 | 0.05537 | -0.011 | -13.418
-13.5 | -0.806 | 0.03041 | -0.012 | -26.487
-13 | -0.838 | 0.02325 | -0.013 | -36.043
-12.5 | -0.867 | 0.01757 | -0.014 | -49.338
-12 | -0.881 | 0.01545 | -0.015 | -57.008
-11.5 | -0.893 | 0.01309 | -0.016 | -68.226
-11 | -0.902 | 0.01135 | -0.017 | -79.453
-10.5 | -0.895 | 0.01051 | -0.017 | -85.096
-10 | -0.881 | 0.00979 | -0.018 | -89.944
-9.5 | -0.858 | 0.01004 | -0.018 | -85.506
-9 | -0.825 | 0.00874 | -0.019 | -94.401
-8.5 | -0.787 | 0.00814 | -0.02 | -96.67
-8 | -0.745 | 0.00797 | -0.02 | -93.549
-7.5 | -0.7 | 0.00745 | -0.021 | -94.017
-7 | -0.653 | 0.00808 | -0.021 | -80.771
-6.5 | -0.602 | 0.00777 | -0.022 | -77.537
-6 | -0.55 | 0.00743 | -0.023 | -73.909
-5.5 | -0.495 | 0.00687 | -0.023 | -72.083
-5 | -0.439 | 0.00672 | -0.024 | -65.369
-4.5 | -0.382 | 0.00623 | -0.024 | -61.258
-4 | -0.324 | 0.00558 | -0.025 | -58.022
-3.5 | -0.265 | 0.00535 | -0.026 | -49.534
-3 | -0.205 | 0.00503 | -0.026 | -40.851
-2.5 | -0.146 | 0.00511 | -0.027 | -28.473
-2 | -0.086 | 0.00504 | -0.027 | -16.982
-1.5 | -0.026 | 0.00508 | -0.028 | -5.043
-1 | 0.034 | 0.00508 | -0.029 | 6.788
-0.5 | 0.095 | 0.00466 | -0.029 | 20.315
0 | 0.155 | 0.00518 | -0.03 | 29.962
0.5 | 0.216 | 0.00536 | -0.03 | 40.258
1 | 0.276 | 0.00545 | -0.031 | 50.587
1.5 | 0.336 | 0.00553 | -0.032 | 60.817
2 | 0.396 | 0.00559 | -0.032 | 70.918
2.5 | 0.456 | 0.00474 | -0.033 | 96.341
3 | 0.516 | 0.00493 | -0.033 | 104.736
3.5 | 0.576 | 0.00469 | -0.034 | 122.821
4 | 0.635 | 0.005 | -0.035 | 126.871
4.5 | 0.694 | 0.00595 | -0.035 | 116.624
5 | 0.752 | 0.00572 | -0.036 | 131.402
5.5 | 0.809 | 0.0062 | -0.036 | 130.4
6 | 0.864 | 0.00733 | -0.037 | 117.874
6.5 | 0.917 | 0.00776 | -0.037 | 118.122
7 | 0.968 | 0.00806 | -0.038 | 120.146
7.5 | 1.018 | 0.00867 | -0.038 | 117.418
8 | 1.063 | 0.00907 | -0.039 | 117.156
8.5 | 1.101 | 0.00962 | -0.04 | 114.519
9 | 1.134 | 0.01007 | -0.04 | 112.597
9.5 | 1.16 | 0.01062 | -0.041 | 109.189
10 | 1.18 | 0.01116 | -0.041 | 105.658
10.5 | 1.192 | 0.01175 | -0.042 | 101.493
11 | 1.188 | 0.01385 | -0.042 | 85.76
11.5 | 1.179 | 0.01487 | -0.042 | 79.26
12 | 1.159 | 0.01594 | -0.042 | 72.732
12.5 | 1.133 | 0.01799 | -0.042 | 63.006
13 | 1.102 | 0.02043 | -0.042 | 53.971
13.5 | 1.064 | 0.02395 | -0.042 | 44.429
14 | 1.014 | 0.03077 | -0.041 | 32.939
14.5 | 0.959 | 0.0401 | -0.04 | 23.915
15 | 0.911 | 0.04782 | -0.04 | 19.048
15.5 | 0.839 | 0.07118 | -0.037 | 11.792

## 100. Re 8M Mach 0.10 (2)
BIGFOIL.COM POLAR EXPORT
hq1012
HQ 1.0/12 |  |  |  | Cl Max: | 1.7031 | at alpha= | 18.5 | deg
XFOIL ncrit=9 |  |  |  | L/D Max: | 118.358 | at alpha= | 7.5 | deg
Re: | 8000000 |  |  | Cd Min: | 0.07124 | at alpha= | -20 | deg
Mach: | 0.1 |  |  | Cl=0 at alpha= | -1.2677 | deg
|  |  |  | @ Cl=0.1, Cd= | 0.0043142
|  |  |  | @ Cl=0.4, Cd= | 0.0051097
|  |  |  | @ Cl=0.6, Cd= | 0.0057758
alpha (deg) | Cl | Cd | Cm | Cl/Cd
-20 | -1.4461 | 0.07124 | -0.0351 | -20.299
-19.5 | -1.4876 | 0.05804 | -0.0426 | -25.6306
-19 | -1.5155 | 0.04794 | -0.0477 | -31.6124
-18.5 | -1.534 | 0.03998 | -0.0508 | -38.3692
-18 | -1.5298 | 0.03506 | -0.052 | -43.6338
-17.5 | -1.5282 | 0.03016 | -0.0527 | -50.6698
-17 | -1.517 | 0.02649 | -0.0526 | -57.2669
-16.5 | -1.4953 | 0.02398 | -0.0519 | -62.3561
-16 | -1.4804 | 0.02115 | -0.0503 | -69.9953
-15.5 | -1.4554 | 0.01942 | -0.0479 | -74.9434
-15 | -1.4378 | 0.01782 | -0.043 | -80.6846
-14.5 | -1.4073 | 0.01639 | -0.0397 | -85.8633
-14 | -1.3697 | 0.01535 | -0.0372 | -89.2313
-13.5 | -1.3309 | 0.01428 | -0.0348 | -93.2003
-13 | -1.2887 | 0.0134 | -0.0327 | -96.1716
-12.5 | -1.2452 | 0.01258 | -0.0308 | -98.9825
-12 | -1.1886 | 0.01178 | -0.0315 | -100.8998
-11.5 | -1.1136 | 0.01098 | -0.0362 | -101.4208
-11 | -1.0674 | 0.0106 | -0.0343 | -100.6981
-10.5 | -1.0174 | 0.01018 | -0.0333 | -99.9411
-10 | -0.9667 | 0.00962 | -0.0324 | -100.4886
-9.5 | -0.9148 | 0.00912 | -0.0317 | -100.307
-9 | -0.8617 | 0.00872 | -0.0312 | -98.8188
-8.5 | -0.8078 | 0.00835 | -0.0309 | -96.7425
-8 | -0.754 | 0.00793 | -0.0305 | -95.082
-7 | -0.6447 | 0.00722 | -0.03 | -89.2936
-6.5 | -0.5898 | 0.00686 | -0.0298 | -85.9767
-6 | -0.5343 | 0.00658 | -0.0297 | -81.2006
-5.5 | -0.4782 | 0.00633 | -0.0297 | -75.545
-5 | -0.4218 | 0.0061 | -0.0297 | -69.1475
-4.5 | -0.3654 | 0.00589 | -0.0297 | -62.0374
-4 | -0.309 | 0.0057 | -0.0298 | -54.2105
-3.5 | -0.2525 | 0.00548 | -0.0299 | -46.0766
-3 | -0.1958 | 0.00528 | -0.03 | -37.0833
-2.5 | -0.1394 | 0.00504 | -0.0301 | -27.6587
-2 | -0.0828 | 0.00485 | -0.0302 | -17.0722
-1.5 | -0.0262 | 0.00472 | -0.0303 | -5.5508
-1 | 0.0302 | 0.00453 | -0.0304 | 6.6667
-0.5 | 0.0859 | 0.00435 | -0.0304 | 19.7471
0 | 0.1411 | 0.00421 | -0.0304 | 33.5154
0.5 | 0.1962 | 0.00428 | -0.0303 | 45.8411
1 | 0.2517 | 0.00447 | -0.0302 | 56.3087
2 | 0.3624 | 0.00501 | -0.0301 | 72.3353
2.5 | 0.419 | 0.00516 | -0.0302 | 81.2016
3 | 0.4759 | 0.00528 | -0.0303 | 90.1326
3.5 | 0.5319 | 0.00549 | -0.0304 | 96.8852
4 | 0.5878 | 0.0057 | -0.0304 | 103.1228
5 | 0.6972 | 0.00638 | -0.03 | 109.279
5.5 | 0.7512 | 0.00676 | -0.0296 | 111.1243
6.5 | 0.8598 | 0.00737 | -0.0291 | 116.6621
7 | 0.9128 | 0.00778 | -0.0286 | 117.3265
7.5 | 0.9658 | 0.00816 | -0.0282 | 118.3578
8.5 | 1.0689 | 0.00907 | -0.0268 | 117.8501
9 | 1.1187 | 0.00962 | -0.0258 | 116.289
10 | 1.2183 | 0.01049 | -0.0239 | 116.1392
10.5 | 1.2705 | 0.01103 | -0.0235 | 115.1859
11 | 1.3179 | 0.01164 | -0.0222 | 113.2216
11.5 | 1.3635 | 0.01231 | -0.0206 | 110.7636
12 | 1.4072 | 0.01305 | -0.0188 | 107.8314
12.5 | 1.4486 | 0.01386 | -0.0165 | 104.5166
13 | 1.4859 | 0.01479 | -0.0137 | 100.4665
13.5 | 1.5208 | 0.01554 | -0.0105 | 97.8636
14 | 1.5441 | 0.01644 | -0.0053 | 93.9234
14.5 | 1.5681 | 0.01751 | -0.0008 | 89.5545
15 | 1.5912 | 0.01879 | 0.0032 | 84.6833
15.5 | 1.614 | 0.02031 | 0.0065 | 79.4682
16 | 1.6348 | 0.02225 | 0.0093 | 73.4742
16.5 | 1.6587 | 0.02451 | 0.0108 | 67.6744
17 | 1.6818 | 0.02745 | 0.0111 | 61.2678
17.5 | 1.6973 | 0.03082 | 0.0118 | 55.0714
18 | 1.7024 | 0.0352 | 0.0124 | 48.3636
18.5 | 1.7031 | 0.04014 | 0.0127 | 42.429
19 | 1.6977 | 0.0461 | 0.0122 | 36.8265
19.5 | 1.6836 | 0.0535 | 0.0107 | 31.4692
20 | 1.6622 | 0.06229 | 0.0082 | 26.6849

## 101. Re 8M Mach 0.25 (1)
BIGFOIL.COM POLAR EXPORT
hq1012
HQ 1.0/12 |  |  |  | Cl Max: | 1.16 | at alpha= | 10 | deg
JavaFoil+Calcfoil stall+Eppler ext transition |  |  |  | L/D Max: | 121.096 | at alpha= | 6 | deg
Re: | 8000000 |  |  | Cd Min: | 0.0047 | at alpha= | -0.5 | deg
Mach: | 0.25 |  |  | Cl=0 at alpha= | -1.2869 | deg
|  |  |  | @ Cl=0.1, Cd= | 0.0047267
|  |  |  | @ Cl=0.4, Cd= | 0.0056532
|  |  |  | @ Cl=0.6, Cd= | 0.10484
alpha (deg) | Cl | Cd | Cm | Cl/Cd
-15 | -0.347 | 0.10902 | -0.007 | -3.18
-14.5 | -0.411 | 0.102 | -0.007 | -4.034
-14 | -0.472 | 0.09406 | -0.008 | -5.017
-13.5 | -0.527 | 0.08806 | -0.008 | -5.981
-13 | -0.582 | 0.07548 | -0.01 | -7.71
-12.5 | -0.643 | 0.05637 | -0.012 | -11.405
-12 | -0.737 | 0.02477 | -0.015 | -29.758
-11.5 | -0.784 | 0.01849 | -0.016 | -42.387
-11 | -0.819 | 0.01455 | -0.017 | -56.248
-10.5 | -0.843 | 0.01186 | -0.017 | -71.096
-10 | -0.852 | 0.01069 | -0.018 | -79.691
-9.5 | -0.845 | 0.0107 | -0.019 | -78.996
-9 | -0.822 | 0.00915 | -0.02 | -89.83
-8.5 | -0.79 | 0.00961 | -0.02 | -82.253
-8 | -0.753 | 0.00823 | -0.021 | -91.482
-7.5 | -0.711 | 0.0079 | -0.021 | -90.015
-7 | -0.665 | 0.00756 | -0.022 | -87.869
-6.5 | -0.615 | 0.00795 | -0.023 | -77.36
-6 | -0.562 | 0.00777 | -0.023 | -72.316
-5.5 | -0.507 | 0.00737 | -0.024 | -68.813
-5 | -0.45 | 0.00682 | -0.025 | -65.986
-4.5 | -0.392 | 0.00653 | -0.025 | -59.987
-4 | -0.332 | 0.00558 | -0.026 | -59.575
-3.5 | -0.272 | 0.00529 | -0.026 | -51.414
-3 | -0.211 | 0.0052 | -0.027 | -40.586
-2.5 | -0.15 | 0.00512 | -0.028 | -29.191
-2 | -0.088 | 0.0051 | -0.028 | -17.27
-1.5 | -0.026 | 0.00513 | -0.029 | -5.132
-1 | 0.035 | 0.00514 | -0.029 | 6.896
-0.5 | 0.097 | 0.0047 | -0.03 | 20.67
0 | 0.16 | 0.00526 | -0.031 | 30.364
0.5 | 0.222 | 0.00542 | -0.031 | 40.879
1 | 0.283 | 0.00552 | -0.032 | 51.318
1.5 | 0.345 | 0.0056 | -0.033 | 61.692
2 | 0.407 | 0.00566 | -0.033 | 71.873
2.5 | 0.469 | 0.0058 | -0.034 | 80.763
3 | 0.53 | 0.0061 | -0.034 | 86.945
3.5 | 0.591 | 0.00556 | -0.035 | 106.275
4 | 0.652 | 0.00585 | -0.035 | 111.526
4.5 | 0.712 | 0.00685 | -0.036 | 103.987
5 | 0.772 | 0.0067 | -0.037 | 115.154
5.5 | 0.83 | 0.00699 | -0.037 | 118.642
6 | 0.885 | 0.00731 | -0.038 | 121.096
6.5 | 0.939 | 0.00793 | -0.038 | 118.488
7 | 0.99 | 0.00831 | -0.039 | 119.123
7.5 | 1.038 | 0.00896 | -0.04 | 115.851
8 | 1.082 | 0.00947 | -0.04 | 114.189
8.5 | 1.115 | 0.01005 | -0.041 | 110.94
9 | 1.14 | 0.01059 | -0.041 | 107.596
9.5 | 1.155 | 0.01128 | -0.042 | 102.452
10 | 1.16 | 0.01192 | -0.042 | 97.366
10.5 | 1.141 | 0.01432 | -0.042 | 79.631
11 | 1.111 | 0.01602 | -0.042 | 69.38
11.5 | 1.07 | 0.01804 | -0.042 | 59.321
12 | 1.016 | 0.02107 | -0.042 | 48.221
12.5 | 0.948 | 0.02536 | -0.042 | 37.373
13 | 0.854 | 0.03792 | -0.04 | 22.524
13.5 | 0.737 | 0.06801 | -0.035 | 10.831
14 | 0.655 | 0.08114 | -0.033 | 8.077
14.5 | 0.572 | 0.09486 | -0.03 | 6.029
15 | 0.49 | 0.10484 | -0.029 | 4.67

## 102. Re 8M Mach 0.25 (2)
BIGFOIL.COM POLAR EXPORT
hq1012
HQ 1.0/12 |  |  |  | Cl Max: | 1.5724 | at alpha= | 15.5 | deg
XFOIL ncrit=9 |  |  |  | L/D Max: | 117.91 | at alpha= | 7.5 | deg
Re: | 8000000 |  |  | Cd Min: | 0.18994 | at alpha= | -19.5 | deg
Mach: | 0.25 |  |  | Cl=0 at alpha= | -1.2676 | deg
|  |  |  | @ Cl=0.1, Cd= | 0.0043497
|  |  |  | @ Cl=0.4, Cd= | 0.005123
|  |  |  | @ Cl=0.6, Cd= | 0.0057798
alpha (deg) | Cl | Cd | Cm | Cl/Cd
-19.5 | -0.8398 | 0.18994 | 0.0312 | -4.4214
-19 | -0.8579 | 0.17536 | 0.0229 | -4.8922
-18.5 | -0.8785 | 0.16142 | 0.0151 | -5.4423
-18 | -0.9441 | 0.13916 | 0.0022 | -6.7843
-17.5 | -1.0284 | 0.11591 | -0.0113 | -8.8724
-17 | -1.1595 | 0.08672 | -0.0283 | -13.3706
-16.5 | -1.2256 | 0.0676 | -0.0401 | -18.1302
-16 | -1.296 | 0.04972 | -0.0523 | -26.066
-15.5 | -1.3114 | 0.04113 | -0.0568 | -31.8843
-15 | -1.3384 | 0.03237 | -0.0601 | -41.3469
-14.5 | -1.3573 | 0.02554 | -0.0605 | -53.1441
-14 | -1.341 | 0.02245 | -0.0587 | -59.7327
-13.5 | -1.3376 | 0.01956 | -0.0529 | -68.3845
-13 | -1.3201 | 0.01692 | -0.0473 | -78.0201
-12.5 | -1.2849 | 0.01522 | -0.0432 | -84.4218
-11.5 | -1.1612 | 0.01251 | -0.0442 | -92.8217
-11 | -1.1092 | 0.01177 | -0.0423 | -94.2396
-10.5 | -1.0589 | 0.01105 | -0.04 | -95.8281
-10 | -1.0055 | 0.01041 | -0.0384 | -96.5898
-9.5 | -0.9506 | 0.00986 | -0.037 | -96.4097
-9 | -0.896 | 0.00922 | -0.0357 | -97.18
-8.5 | -0.8399 | 0.00872 | -0.0347 | -96.3188
-8 | -0.7828 | 0.00831 | -0.0339 | -94.1998
-7.5 | -0.726 | 0.00786 | -0.0332 | -92.3664
-7 | -0.6686 | 0.00747 | -0.0326 | -89.5047
-6.5 | -0.6112 | 0.00709 | -0.0321 | -86.2059
-6 | -0.5539 | 0.0067 | -0.0316 | -82.6716
-5.5 | -0.4956 | 0.00642 | -0.0313 | -77.1963
-4.5 | -0.3781 | 0.00598 | -0.0311 | -63.2274
-4 | -0.3196 | 0.00576 | -0.031 | -55.4861
-3.5 | -0.2609 | 0.00555 | -0.031 | -47.009
-3 | -0.2022 | 0.00533 | -0.031 | -37.9362
-2.5 | -0.1438 | 0.0051 | -0.0311 | -28.1961
-2 | -0.0856 | 0.00487 | -0.0311 | -17.577
-1.5 | -0.027 | 0.00475 | -0.0312 | -5.6842
-1 | 0.0311 | 0.00458 | -0.0313 | 6.7904
-0.5 | 0.0885 | 0.00438 | -0.0312 | 20.2055
0 | 0.1454 | 0.00423 | -0.0312 | 34.3735
0.5 | 0.2023 | 0.00429 | -0.031 | 47.1562
1 | 0.2592 | 0.00452 | -0.0309 | 57.3451
1.5 | 0.3157 | 0.00486 | -0.0307 | 64.9588
2 | 0.3736 | 0.00506 | -0.0307 | 73.834
2.5 | 0.4323 | 0.0052 | -0.0308 | 83.1346
3 | 0.4912 | 0.00533 | -0.0308 | 92.1576
3.5 | 0.5491 | 0.00555 | -0.0308 | 98.9369
4 | 0.6067 | 0.00581 | -0.0306 | 104.4234
4.5 | 0.6637 | 0.00613 | -0.0303 | 108.2708
5 | 0.72 | 0.00651 | -0.0298 | 110.5991
5.5 | 0.7759 | 0.00691 | -0.0293 | 112.2865
6 | 0.8324 | 0.00724 | -0.0288 | 114.9724
6.5 | 0.8885 | 0.0076 | -0.0282 | 116.9079
7 | 0.9438 | 0.00802 | -0.0274 | 117.6808
7.5 | 0.9987 | 0.00847 | -0.0264 | 117.9103
8 | 1.052 | 0.00902 | -0.0252 | 116.6297
8.5 | 1.1047 | 0.00958 | -0.0239 | 115.3132
9 | 1.1559 | 0.01022 | -0.0222 | 113.1018
9.5 | 1.2072 | 0.01077 | -0.0204 | 112.0891
10 | 1.2612 | 0.01113 | -0.0192 | 113.3154
10.5 | 1.3132 | 0.01185 | -0.0176 | 110.8186
11 | 1.3601 | 0.01265 | -0.0151 | 107.5178
11.5 | 1.4026 | 0.01363 | -0.0118 | 102.9054
12 | 1.4417 | 0.01468 | -0.0081 | 98.2084
12.5 | 1.4679 | 0.01575 | -0.002 | 93.2
13 | 1.4925 | 0.01693 | 0.0037 | 88.1571
13.5 | 1.5166 | 0.0184 | 0.0087 | 82.4239
14 | 1.5337 | 0.02061 | 0.0134 | 74.4153
14.5 | 1.55 | 0.02363 | 0.0166 | 65.5946
15 | 1.5697 | 0.02735 | 0.0175 | 57.3931
15.5 | 1.5724 | 0.03238 | 0.0186 | 48.5608
16 | 1.5603 | 0.03905 | 0.0189 | 39.9565
16.5 | 1.5496 | 0.04607 | 0.018 | 33.6358
17 | 1.5211 | 0.05588 | 0.0151 | 27.2208
17.5 | 1.4843 | 0.06755 | 0.0105 | 21.9734
18 | 1.4291 | 0.08207 | 0.0043 | 17.4132
18.5 | 1.3696 | 0.09623 | -0.0003 | 14.2326
19 | 1.3086 | 0.11374 | -0.0097 | 11.5052
19.5 | 1.2452 | 0.13374 | -0.0222 | 9.3106
20 | 1.1905 | 0.15356 | -0.0352 | 7.7527

## 103. Re 8M Mach 0.50 (1)
BIGFOIL.COM POLAR EXPORT
hq1012
HQ 1.0/12 |  |  |  | Cl Max: | 1.188 | at alpha= | 20 | deg
JavaFoil+Calcfoil stall+Eppler ext transition |  |  |  | L/D Max: | 114.876 | at alpha= | 5.5 | deg
Re: | 8000000 |  |  | Cd Min: | 0.00506 | at alpha= | -2.5 | deg
Mach: | 0.5 |  |  | Cl=0 at alpha= | -1.2899 | deg
|  |  |  | @ Cl=0.1, Cd= | 0.00532
|  |  |  | @ Cl=0.4, Cd= | 0.0054519
|  |  |  | @ Cl=0.6, Cd= | 0.0064823
alpha (deg) | Cl | Cd | Cm | Cl/Cd
-20 | -1.034 | 0.14298 | -0.005 | -7.23
-19.5 | -1.004 | 0.14067 | -0.006 | -7.139
-19 | -0.973 | 0.13977 | -0.006 | -6.961
-18.5 | -0.944 | 0.1366 | -0.006 | -6.913
-18 | -0.915 | 0.13371 | -0.006 | -6.842
-17.5 | -0.888 | 0.12819 | -0.006 | -6.926
-17 | -0.863 | 0.12729 | -0.007 | -6.781
-16.5 | -0.837 | 0.11807 | -0.007 | -7.092
-16 | -0.807 | 0.11334 | -0.007 | -7.124
-15.5 | -0.778 | 0.10825 | -0.007 | -7.189
-15 | -0.752 | 0.10096 | -0.008 | -7.447
-14.5 | -0.726 | 0.10765 | -0.008 | -6.746
-14 | -0.698 | 0.09901 | -0.008 | -7.045
-13.5 | -0.67 | 0.09602 | -0.009 | -6.978
-13 | -0.643 | 0.08758 | -0.009 | -7.347
-12.5 | -0.617 | 0.08052 | -0.009 | -7.662
-12 | -0.593 | 0.07633 | -0.011 | -7.766
-11.5 | -0.619 | 0.03539 | -0.016 | -17.488
-11 | -0.542 | 0.06528 | -0.012 | -8.306
-10.5 | -0.511 | 0.06428 | -0.012 | -7.954
-10 | -0.479 | 0.06689 | -0.01 | -7.167
-9.5 | -0.514 | 0.02251 | -0.019 | -22.843
-9 | -0.443 | 0.0442 | -0.016 | -10.016
-8.5 | -0.411 | 0.04491 | -0.016 | -9.163
-8 | -0.45 | 0.01194 | -0.023 | -37.691
-7.5 | -0.618 | 0.01065 | -0.024 | -58.078
-7 | -0.664 | 0.00993 | -0.025 | -66.852
-6.5 | -0.646 | 0.0084 | -0.025 | -76.914
-6 | -0.606 | 0.00796 | -0.026 | -76.212
-5.5 | -0.555 | 0.00821 | -0.027 | -67.616
-5 | -0.497 | 0.00787 | -0.027 | -63.194
-4.5 | -0.435 | 0.00658 | -0.028 | -66.1
-4 | -0.37 | 0.00681 | -0.029 | -54.398
-3.5 | -0.303 | 0.00577 | -0.029 | -52.582
-3 | -0.235 | 0.0054 | -0.03 | -43.554
-2.5 | -0.167 | 0.00506 | -0.031 | -33.021
-2 | -0.098 | 0.00529 | -0.032 | -18.578
-1.5 | -0.029 | 0.00538 | -0.032 | -5.47
-1 | 0.04 | 0.00532 | -0.033 | 7.436
-0.5 | 0.109 | 0.00532 | -0.034 | 20.418
0 | 0.178 | 0.00556 | -0.034 | 32.102
0.5 | 0.248 | 0.00571 | -0.035 | 43.393
1 | 0.317 | 0.00582 | -0.036 | 54.435
1.5 | 0.386 | 0.00532 | -0.036 | 72.55
2 | 0.455 | 0.00597 | -0.037 | 76.158
2.5 | 0.523 | 0.0062 | -0.038 | 84.405
3 | 0.592 | 0.00654 | -0.038 | 90.533
3.5 | 0.66 | 0.00605 | -0.039 | 109.014
4 | 0.727 | 0.00723 | -0.04 | 100.491
4.5 | 0.793 | 0.00701 | -0.04 | 113.157
5 | 0.858 | 0.00758 | -0.041 | 113.168
5.5 | 0.919 | 0.008 | -0.042 | 114.876
6 | 0.974 | 0.00865 | -0.042 | 112.595
6.5 | 1.023 | 0.00921 | -0.043 | 111.03
7 | 1.06 | 0.0105 | -0.044 | 100.957
7.5 | 1.079 | 0.01144 | -0.044 | 94.315
8 | 1.043 | 0.01409 | -0.044 | 74.03
8.5 | 0.625 | 0.02376 | -0.042 | 26.312
9 | 0.674 | 0.02 | -0.044 | 33.699
9.5 | 0.698 | 0.02276 | -0.044 | 30.665
10 | 0.736 | 0.02173 | -0.045 | 33.858
10.5 | 0.751 | 0.02726 | -0.044 | 27.546
11 | 0.689 | 0.07099 | -0.031 | 9.707
11.5 | 0.818 | 0.02763 | -0.045 | 29.589
12 | 0.749 | 0.07593 | -0.033 | 9.866
12.5 | 0.761 | 0.08817 | -0.027 | 8.633
13 | 0.792 | 0.09258 | -0.029 | 8.556
13.5 | 0.826 | 0.09387 | -0.032 | 8.799
14 | 0.843 | 0.10205 | -0.028 | 8.263
14.5 | 0.87 | 0.10271 | -0.029 | 8.472
15 | 0.906 | 0.10693 | -0.033 | 8.47
15.5 | 0.943 | 0.10639 | -0.036 | 8.867
16 | 0.957 | 0.11867 | -0.032 | 8.062
16.5 | 0.988 | 0.12199 | -0.034 | 8.096
17 | 1.023 | 0.11994 | -0.037 | 8.526
17.5 | 1.057 | 0.12006 | -0.038 | 8.807
18 | 1.089 | 0.1228 | -0.04 | 8.864
18.5 | 1.115 | 0.12915 | -0.04 | 8.634
19 | 1.135 | 0.14388 | -0.039 | 7.889
19.5 | 1.152 | 0.14461 | -0.037 | 7.966
20 | 1.188 | 0.14637 | -0.039 | 8.113

## 104. Re 8M Mach 0.50 (2)
BIGFOIL.COM POLAR EXPORT
hq1012
HQ 1.0/12 |  |  |  | Cl Max: | 1.2719 | at alpha= | 9 | deg
XFOIL ncrit=9 |  |  |  | L/D Max: | 118.646 | at alpha= | 6.5 | deg
Re: | 8000000 |  |  | Cd Min: | 0.11986 | at alpha= | -13 | deg
Mach: | 0.5 |  |  | Cl=0 at alpha= | -1.2662 | deg
|  |  |  | @ Cl=0.1, Cd= | 0.0045004
|  |  |  | @ Cl=0.4, Cd= | 0.0051859
|  |  |  | @ Cl=0.6, Cd= | 0.0057715
alpha (deg) | Cl | Cd | Cm | Cl/Cd
-13 | -0.6766 | 0.11986 | -0.0102 | -5.6449
-12.5 | -0.6914 | 0.10808 | -0.0166 | -6.3971
-12 | -0.7046 | 0.09708 | -0.0227 | -7.2579
-11.5 | -0.7216 | 0.0859 | -0.0291 | -8.4005
-11 | -0.7426 | 0.0742 | -0.0362 | -10.0081
-10.5 | -0.7643 | 0.06063 | -0.0452 | -12.606
-9.5 | -0.7845 | 0.02976 | -0.0853 | -26.3609
-9 | -0.8283 | 0.02359 | -0.0807 | -35.1123
-8.5 | -0.8673 | 0.01914 | -0.0694 | -45.3135
-8 | -0.8797 | 0.01336 | -0.0595 | -65.8458
-7.5 | -0.8428 | 0.01011 | -0.052 | -83.363
-7 | -0.7799 | 0.0088 | -0.0475 | -88.625
-6.5 | -0.7116 | 0.00807 | -0.0444 | -88.1784
-6 | -0.6422 | 0.00756 | -0.0422 | -84.9471
-5.5 | -0.5746 | 0.00699 | -0.0402 | -82.2031
-5 | -0.5053 | 0.00663 | -0.0389 | -76.2142
-4.5 | -0.4358 | 0.00634 | -0.0379 | -68.7382
-4 | -0.3674 | 0.00607 | -0.037 | -60.5272
-3.5 | -0.299 | 0.00584 | -0.0364 | -51.1986
-3 | -0.2313 | 0.0056 | -0.036 | -41.3036
-2.5 | -0.1639 | 0.00536 | -0.0357 | -30.5784
-2 | -0.0979 | 0.00505 | -0.0353 | -19.3861
-1.5 | -0.031 | 0.00487 | -0.0352 | -6.3655
-1 | 0.0353 | 0.00475 | -0.0351 | 7.4316
-0.5 | 0.1001 | 0.0045 | -0.0348 | 22.2444
0 | 0.1642 | 0.00439 | -0.0345 | 37.4032
0.5 | 0.2288 | 0.00443 | -0.0342 | 51.6479
1 | 0.2917 | 0.00483 | -0.0336 | 60.3934
1.5 | 0.3571 | 0.00507 | -0.0333 | 70.4339
2 | 0.4237 | 0.00525 | -0.033 | 80.7048
2.5 | 0.4907 | 0.00543 | -0.0328 | 90.3683
3 | 0.5585 | 0.00559 | -0.0324 | 99.9106
3.5 | 0.6248 | 0.00588 | -0.0317 | 106.2585
4.5 | 0.7554 | 0.0067 | -0.0294 | 112.7463
5 | 0.8205 | 0.00715 | -0.0278 | 114.7552
5.5 | 0.8865 | 0.00757 | -0.0261 | 117.107
6 | 0.952 | 0.00803 | -0.024 | 118.5554
6.5 | 1.0168 | 0.00857 | -0.0214 | 118.6464
7 | 1.0794 | 0.00924 | -0.0181 | 116.8182
7.5 | 1.1383 | 0.01011 | -0.0138 | 112.5915
8 | 1.1994 | 0.01086 | -0.0093 | 110.442
8.5 | 1.2529 | 0.01193 | -0.003 | 105.021
9 | 1.2719 | 0.01376 | 0.0086 | 92.4346
9.5 | 1.2487 | 0.01698 | 0.023 | 73.5395
10 | 1.2432 | 0.02429 | 0.0246 | 51.1816
10.5 | 1.2175 | 0.03238 | 0.0257 | 37.6004
11 | 1.1819 | 0.04227 | 0.0235 | 27.9607
11.5 | 1.1422 | 0.05395 | 0.0181 | 21.1715
12 | 1.1088 | 0.06636 | 0.0113 | 16.7089
12.5 | 1.0769 | 0.07898 | 0.0049 | 13.6351
13 | 1.0417 | 0.09106 | 0 | 11.4397
13.5 | 1.0096 | 0.10257 | -0.0044 | 9.843
14 | 0.9833 | 0.11495 | -0.0108 | 8.5542

## 105. Re 10M Mach 0.00 (1)
BIGFOIL.COM POLAR EXPORT
hq1012
HQ 1.0/12 |  |  |  | Cl Max: | 1.204 | at alpha= | 11 | deg
JavaFoil+Calcfoil stall+Eppler ext transition |  |  |  | L/D Max: | 137.007 | at alpha= | 7 | deg
Re: | 10000000 |  |  | Cd Min: | 0.00419 | at alpha= | 2.5 | deg
Mach: | 0 |  |  | Cl=0 at alpha= | -1.2833 | deg
|  |  |  | @ Cl=0.1, Cd= | 0.0054695
|  |  |  | @ Cl=0.4, Cd= | 0.004433
|  |  |  | @ Cl=0.6, Cd= | 0.0050236
alpha (deg) | Cl | Cd | Cm | Cl/Cd
-16 | -0.656 | 0.09782 | -0.007 | -6.708
-15.5 | -0.683 | 0.0884 | -0.008 | -7.725
-15 | -0.712 | 0.07652 | -0.009 | -9.306
-14.5 | -0.757 | 0.054 | -0.01 | -14.023
-14 | -0.808 | 0.03418 | -0.012 | -23.629
-13.5 | -0.847 | 0.02338 | -0.013 | -36.238
-13 | -0.874 | 0.01811 | -0.014 | -48.285
-12.5 | -0.892 | 0.01533 | -0.014 | -58.183
-12 | -0.902 | 0.01363 | -0.015 | -66.209
-11.5 | -0.911 | 0.0118 | -0.016 | -77.192
-11 | -0.912 | 0.0106 | -0.017 | -86.047
-10.5 | -0.901 | 0.00995 | -0.017 | -90.617
-10 | -0.884 | 0.00932 | -0.018 | -94.853
-9.5 | -0.859 | 0.0096 | -0.018 | -89.494
-9 | -0.825 | 0.00916 | -0.019 | -90.023
-8.5 | -0.786 | 0.00803 | -0.02 | -97.921
-8 | -0.744 | 0.00775 | -0.02 | -95.919
-7.5 | -0.698 | 0.00644 | -0.021 | -108.491
-7 | -0.65 | 0.00718 | -0.021 | -90.538
-6.5 | -0.6 | 0.00745 | -0.022 | -80.524
-6 | -0.547 | 0.00725 | -0.023 | -75.434
-5.5 | -0.493 | 0.00669 | -0.023 | -73.711
-5 | -0.437 | 0.00627 | -0.024 | -69.707
-4.5 | -0.38 | 0.00608 | -0.024 | -62.555
-4 | -0.322 | 0.00562 | -0.025 | -57.303
-3.5 | -0.264 | 0.00534 | -0.026 | -49.324
-3 | -0.204 | 0.0051 | -0.026 | -40.041
-2.5 | -0.145 | 0.00514 | -0.027 | -28.176
-2 | -0.085 | 0.00509 | -0.027 | -16.76
-1.5 | -0.026 | 0.00506 | -0.028 | -5.041
-1 | 0.034 | 0.00504 | -0.029 | 6.803
-0.5 | 0.094 | 0.0055 | -0.029 | 17.108
0 | 0.155 | 0.00519 | -0.03 | 29.777
0.5 | 0.215 | 0.0053 | -0.03 | 40.498
1 | 0.275 | 0.00422 | -0.031 | 65.021
1.5 | 0.334 | 0.0043 | -0.031 | 77.765
2 | 0.394 | 0.00446 | -0.032 | 88.442
2.5 | 0.454 | 0.00419 | -0.033 | 108.321
3 | 0.513 | 0.00487 | -0.033 | 105.449
3.5 | 0.573 | 0.00463 | -0.034 | 123.63
4 | 0.632 | 0.00549 | -0.034 | 114.985
4.5 | 0.69 | 0.00583 | -0.035 | 118.39
5 | 0.748 | 0.00574 | -0.036 | 130.338
5.5 | 0.805 | 0.00601 | -0.036 | 133.924
6 | 0.86 | 0.00634 | -0.037 | 135.675
6.5 | 0.913 | 0.00669 | -0.037 | 136.541
7 | 0.964 | 0.00704 | -0.038 | 137.007
7.5 | 1.014 | 0.00759 | -0.038 | 133.537
8 | 1.059 | 0.00802 | -0.039 | 132.068
8.5 | 1.098 | 0.00856 | -0.039 | 128.358
9 | 1.132 | 0.009 | -0.04 | 125.798
9.5 | 1.159 | 0.00952 | -0.04 | 121.74
10 | 1.181 | 0.01004 | -0.041 | 117.589
10.5 | 1.196 | 0.01061 | -0.042 | 112.694
11 | 1.204 | 0.01129 | -0.042 | 106.699
11.5 | 1.193 | 0.01339 | -0.042 | 89.132
12 | 1.181 | 0.0147 | -0.042 | 80.336
12.5 | 1.158 | 0.01705 | -0.042 | 67.897
13 | 1.134 | 0.01824 | -0.042 | 62.161
13.5 | 1.102 | 0.02093 | -0.042 | 52.632
14 | 1.061 | 0.02561 | -0.042 | 41.408
14.5 | 1.017 | 0.03177 | -0.042 | 31.992
15 | 0.965 | 0.04086 | -0.041 | 23.613
15.5 | 0.92 | 0.04882 | -0.04 | 18.835
16 | 0.86 | 0.06727 | -0.038 | 12.778

## 106. Re 10M Mach 0.00 (2)
BIGFOIL.COM POLAR EXPORT
hq1012
HQ 1.0/12 |  |  |  | Cl Max: | 1.758 | at alpha= | 19 | deg
XFOIL ncrit=9 |  |  |  | L/D Max: | 121.977 | at alpha= | 7.5 | deg
Re: | 10000000 |  |  | Cd Min: | 0.04991 | at alpha= | 20 | deg
Mach: | 0 |  |  | Cl=0 at alpha= | -1.2669 | deg
|  |  |  | @ Cl=0.1, Cd= | 0.0044728
|  |  |  | @ Cl=0.4, Cd= | 0.0049989
|  |  |  | @ Cl=0.6, Cd= | 0.0056744
alpha (deg) | Cl | Cd | Cm | Cl/Cd
-20 | -1.6147 | 0.04488 | -0.0468 | -35.9782
-19.5 | -1.6179 | 0.0391 | -0.0486 | -41.3785
-19 | -1.619 | 0.03388 | -0.0498 | -47.7863
-18.5 | -1.6126 | 0.0297 | -0.0501 | -54.2963
-18 | -1.5971 | 0.02659 | -0.05 | -60.0639
-17.5 | -1.5812 | 0.02371 | -0.0493 | -66.6892
-17 | -1.5605 | 0.02143 | -0.0481 | -72.8185
-16.5 | -1.5339 | 0.0198 | -0.0466 | -77.4697
-16 | -1.5106 | 0.01825 | -0.0435 | -82.7726
-15.5 | -1.4795 | 0.01734 | -0.0405 | -85.323
-15 | -1.4447 | 0.0163 | -0.038 | -88.6319
-14.5 | -1.4101 | 0.01509 | -0.0354 | -93.446
-14 | -1.3702 | 0.01421 | -0.0334 | -96.4251
-13.5 | -1.3297 | 0.01327 | -0.0314 | -100.2035
-13 | -1.2864 | 0.01249 | -0.0297 | -102.9944
-12.5 | -1.2345 | 0.01168 | -0.0298 | -105.6935
-12 | -1.1603 | 0.01085 | -0.0347 | -106.9401
-11.5 | -1.1153 | 0.01046 | -0.0329 | -106.6252
-11 | -1.066 | 0.01004 | -0.032 | -106.1753
-10 | -0.9633 | 0.00918 | -0.0309 | -104.9346
-9.5 | -0.9115 | 0.00871 | -0.0304 | -104.6498
-9 | -0.8585 | 0.00832 | -0.0301 | -103.1851
-8.5 | -0.8047 | 0.008 | -0.0299 | -100.5875
-7.5 | -0.6965 | 0.0073 | -0.0295 | -95.411
-7 | -0.6419 | 0.00698 | -0.0293 | -91.9628
-6.5 | -0.5875 | 0.00663 | -0.0292 | -88.6124
-6 | -0.5322 | 0.00635 | -0.0291 | -83.811
-5.5 | -0.4764 | 0.00611 | -0.0292 | -77.9705
-5 | -0.4201 | 0.00591 | -0.0293 | -71.0829
-4.5 | -0.3641 | 0.00573 | -0.0294 | -63.5428
-4 | -0.3079 | 0.00553 | -0.0295 | -55.6781
-3.5 | -0.2515 | 0.00535 | -0.0296 | -47.0093
-3 | -0.195 | 0.00517 | -0.0297 | -37.7176
-2.5 | -0.1388 | 0.00499 | -0.0299 | -27.8156
-2 | -0.0828 | 0.00479 | -0.0299 | -17.286
-1.5 | -0.0262 | 0.00471 | -0.0301 | -5.5626
-1 | 0.03 | 0.00457 | -0.0302 | 6.5646
-0.5 | 0.0858 | 0.00452 | -0.0303 | 18.9823
0 | 0.14 | 0.00434 | -0.0302 | 32.2581
0.5 | 0.1949 | 0.00441 | -0.0301 | 44.195
1 | 0.2495 | 0.00454 | -0.03 | 54.9559
1.5 | 0.3047 | 0.0048 | -0.03 | 63.4792
2 | 0.361 | 0.00493 | -0.0301 | 73.2252
2.5 | 0.4176 | 0.00503 | -0.0303 | 83.0219
3 | 0.474 | 0.00517 | -0.0304 | 91.6828
3.5 | 0.5296 | 0.00537 | -0.0304 | 98.622
4 | 0.5851 | 0.00559 | -0.0304 | 104.6691
4.5 | 0.6398 | 0.0059 | -0.0303 | 108.4407
5 | 0.6943 | 0.00622 | -0.0302 | 111.6238
5.5 | 0.7482 | 0.00658 | -0.0299 | 113.7082
6 | 0.8026 | 0.00686 | -0.0298 | 116.9971
6.5 | 0.8563 | 0.00718 | -0.0295 | 119.2618
7 | 0.9096 | 0.00753 | -0.0292 | 120.7968
7.5 | 0.9624 | 0.00789 | -0.0289 | 121.9772
8 | 1.014 | 0.00834 | -0.0283 | 121.5827
8.5 | 1.0656 | 0.00875 | -0.0277 | 121.7829
9 | 1.1157 | 0.00925 | -0.027 | 120.6162
10 | 1.2143 | 0.01021 | -0.0252 | 118.9324
11 | 1.315 | 0.01104 | -0.0241 | 119.1123
11.5 | 1.3611 | 0.01167 | -0.0228 | 116.6324
12 | 1.4058 | 0.01234 | -0.0213 | 113.9222
12.5 | 1.4485 | 0.01308 | -0.0195 | 110.7416
13 | 1.4899 | 0.01379 | -0.0176 | 108.0421
13.5 | 1.5305 | 0.01445 | -0.0155 | 105.917
14 | 1.5651 | 0.01523 | -0.0125 | 102.7643
14.5 | 1.5885 | 0.01603 | -0.0074 | 99.0954
15 | 1.6121 | 0.01701 | -0.003 | 94.7737
15.5 | 1.6361 | 0.01815 | 0.0008 | 90.1433
16 | 1.6576 | 0.01963 | 0.0042 | 84.4422
16.5 | 1.6817 | 0.02129 | 0.0066 | 78.9901
17 | 1.7125 | 0.02347 | 0.0066 | 72.9655
17.5 | 1.7354 | 0.02605 | 0.0073 | 66.618
18 | 1.7451 | 0.02966 | 0.0085 | 58.8368
18.5 | 1.7535 | 0.03345 | 0.0094 | 52.4215
19 | 1.758 | 0.03775 | 0.0099 | 46.5695
19.5 | 1.7515 | 0.04348 | 0.0098 | 40.2829
20 | 1.743 | 0.04991 | 0.0089 | 34.9229

## 107. Re 10M Mach 0.10 (1)
BIGFOIL.COM POLAR EXPORT
hq1012
HQ 1.0/12 |  |  |  | Cl Max: | 1.198 | at alpha= | 11 | deg
JavaFoil+Calcfoil stall+Eppler ext transition |  |  |  | L/D Max: | 134.642 | at alpha= | 5.5 | deg
Re: | 10000000 |  |  | Cd Min: | 0.00417 | at alpha= | 2.5 | deg
Mach: | 0.1 |  |  | Cl=0 at alpha= | -1.2833 | deg
|  |  |  | @ Cl=0.1, Cd= | 0.0054575
|  |  |  | @ Cl=0.4, Cd= | 0.0044967
|  |  |  | @ Cl=0.6, Cd= | 0.0049739
alpha (deg) | Cl | Cd | Cm | Cl/Cd
-16 | -0.612 | 0.10276 | -0.007 | -5.953
-15.5 | -0.641 | 0.09421 | -0.008 | -6.802
-15 | -0.671 | 0.08427 | -0.008 | -7.959
-14.5 | -0.704 | 0.0708 | -0.009 | -9.949
-14 | -0.752 | 0.04919 | -0.011 | -15.291
-13.5 | -0.812 | 0.02736 | -0.013 | -29.691
-13 | -0.842 | 0.02173 | -0.013 | -38.738
-12.5 | -0.872 | 0.01604 | -0.014 | -54.376
-12 | -0.886 | 0.01431 | -0.015 | -61.866
-11.5 | -0.898 | 0.01222 | -0.016 | -73.505
-11 | -0.903 | 0.01089 | -0.017 | -83.001
-10.5 | -0.896 | 0.0101 | -0.017 | -88.713
-10 | -0.882 | 0.00939 | -0.018 | -93.931
-9.5 | -0.858 | 0.00963 | -0.018 | -89.103
-9 | -0.825 | 0.00918 | -0.019 | -89.902
-8.5 | -0.787 | 0.00718 | -0.02 | -109.695
-8 | -0.745 | 0.00776 | -0.02 | -96.084
-7.5 | -0.701 | 0.00651 | -0.021 | -107.63
-7 | -0.653 | 0.00685 | -0.021 | -95.293
-6.5 | -0.602 | 0.00746 | -0.022 | -80.715
-6 | -0.55 | 0.00722 | -0.023 | -76.129
-5.5 | -0.495 | 0.0067 | -0.023 | -73.878
-5 | -0.439 | 0.00654 | -0.024 | -67.125
-4.5 | -0.382 | 0.00608 | -0.024 | -62.823
-4 | -0.324 | 0.00545 | -0.025 | -59.39
-3.5 | -0.265 | 0.00532 | -0.026 | -49.752
-3 | -0.205 | 0.00507 | -0.026 | -40.46
-2.5 | -0.146 | 0.00512 | -0.027 | -28.445
-2 | -0.086 | 0.00505 | -0.027 | -16.954
-1.5 | -0.026 | 0.00509 | -0.028 | -5.039
-1 | 0.034 | 0.00507 | -0.029 | 6.804
-0.5 | 0.095 | 0.00548 | -0.029 | 17.269
0 | 0.155 | 0.00521 | -0.03 | 29.783
0.5 | 0.216 | 0.00532 | -0.03 | 40.529
1 | 0.276 | 0.00541 | -0.031 | 50.998
1.5 | 0.336 | 0.00549 | -0.032 | 61.217
2 | 0.396 | 0.00452 | -0.032 | 87.736
2.5 | 0.456 | 0.00417 | -0.033 | 109.458
3 | 0.516 | 0.00486 | -0.033 | 106.161
3.5 | 0.576 | 0.00462 | -0.034 | 124.699
4 | 0.635 | 0.00549 | -0.035 | 115.64
4.5 | 0.694 | 0.00583 | -0.035 | 118.885
5 | 0.752 | 0.00573 | -0.036 | 131.155
5.5 | 0.809 | 0.00601 | -0.036 | 134.642
6 | 0.864 | 0.00714 | -0.037 | 120.952
6.5 | 0.917 | 0.00755 | -0.037 | 121.425
7 | 0.968 | 0.00784 | -0.038 | 123.527
7.5 | 1.018 | 0.00843 | -0.038 | 120.647
8 | 1.063 | 0.0088 | -0.039 | 120.88
8.5 | 1.101 | 0.00931 | -0.04 | 118.334
9 | 1.134 | 0.00902 | -0.04 | 125.72
9.5 | 1.16 | 0.01025 | -0.041 | 113.156
10 | 1.18 | 0.0102 | -0.041 | 115.616
10.5 | 1.192 | 0.0113 | -0.042 | 105.495
11 | 1.198 | 0.01199 | -0.042 | 99.878
11.5 | 1.181 | 0.01377 | -0.042 | 85.805
12 | 1.163 | 0.01567 | -0.042 | 74.207
12.5 | 1.138 | 0.01739 | -0.042 | 65.454
13 | 1.107 | 0.01914 | -0.042 | 57.84
13.5 | 1.07 | 0.02214 | -0.042 | 48.325
14 | 1.02 | 0.02835 | -0.042 | 35.967
14.5 | 0.968 | 0.0361 | -0.041 | 26.807
15 | 0.921 | 0.04217 | -0.041 | 21.848
15.5 | 0.851 | 0.06287 | -0.038 | 13.534
16 | 0.792 | 0.08236 | -0.036 | 9.615

## 108. Re 10M Mach 0.10 (2)
BIGFOIL.COM POLAR EXPORT
hq1012
HQ 1.0/12 |  |  |  | Cl Max: | 1.736 | at alpha= | 18.5 | deg
XFOIL ncrit=9 |  |  |  | L/D Max: | 121.977 | at alpha= | 7.5 | deg
Re: | 10000000 |  |  | Cd Min: | 0.05796 | at alpha= | 20 | deg
Mach: | 0.1 |  |  | Cl=0 at alpha= | -1.2668 | deg
|  |  |  | @ Cl=0.1, Cd= | 0.0044748
|  |  |  | @ Cl=0.4, Cd= | 0.0050048
|  |  |  | @ Cl=0.6, Cd= | 0.0056747
alpha (deg) | Cl | Cd | Cm | Cl/Cd
-20 | -1.5612 | 0.05493 | -0.0446 | -28.4216
-19.5 | -1.5787 | 0.04656 | -0.0484 | -33.9068
-19 | -1.592 | 0.0394 | -0.051 | -40.4061
-18.5 | -1.5951 | 0.03382 | -0.0522 | -47.1644
-18 | -1.5852 | 0.02985 | -0.0526 | -53.1055
-17.5 | -1.5752 | 0.02613 | -0.0523 | -60.2832
-17 | -1.558 | 0.02329 | -0.0514 | -66.8957
-16.5 | -1.5339 | 0.02123 | -0.0501 | -72.2515
-16 | -1.5125 | 0.0192 | -0.0477 | -78.776
-15.5 | -1.4846 | 0.01817 | -0.0442 | -81.7061
-15 | -1.4521 | 0.01699 | -0.0413 | -85.4679
-14.5 | -1.4171 | 0.0158 | -0.0385 | -89.6899
-14 | -1.3778 | 0.01483 | -0.0362 | -92.9063
-13.5 | -1.3384 | 0.01375 | -0.0338 | -97.3382
-13 | -1.2955 | 0.01288 | -0.0318 | -100.5823
-12 | -1.1694 | 0.0111 | -0.0362 | -105.3514
-11.5 | -1.1237 | 0.01065 | -0.0343 | -105.5117
-11 | -1.0743 | 0.01018 | -0.0332 | -105.5305
-10.5 | -1.0227 | 0.00974 | -0.0325 | -105
-10 | -0.9703 | 0.00932 | -0.0319 | -104.1094
-9.5 | -0.9181 | 0.00882 | -0.0312 | -104.093
-9 | -0.8648 | 0.0084 | -0.0308 | -102.9524
-8.5 | -0.8105 | 0.00805 | -0.0305 | -100.6832
-8 | -0.7563 | 0.00767 | -0.0302 | -98.605
-7.5 | -0.7013 | 0.00735 | -0.03 | -95.415
-7 | -0.6462 | 0.00702 | -0.0298 | -92.0513
-6.5 | -0.5913 | 0.00666 | -0.0296 | -88.7838
-6 | -0.5358 | 0.00637 | -0.0295 | -84.113
-5.5 | -0.4796 | 0.00612 | -0.0295 | -78.366
-5 | -0.4228 | 0.00593 | -0.0296 | -71.2985
-4.5 | -0.3664 | 0.00574 | -0.0296 | -63.8328
-4 | -0.3098 | 0.00554 | -0.0297 | -55.9206
-3.5 | -0.253 | 0.00536 | -0.0298 | -47.2015
-3 | -0.1962 | 0.00517 | -0.0299 | -37.9497
-2.5 | -0.1396 | 0.005 | -0.03 | -27.92
-2 | -0.0833 | 0.00479 | -0.0301 | -17.3904
-1.5 | -0.0264 | 0.00471 | -0.0303 | -5.6051
-1 | 0.0302 | 0.00458 | -0.0304 | 6.5939
-0.5 | 0.0863 | 0.00452 | -0.0305 | 19.0929
0 | 0.1408 | 0.00434 | -0.0303 | 32.4424
0.5 | 0.196 | 0.00441 | -0.0303 | 44.4444
1 | 0.2508 | 0.00455 | -0.0301 | 55.1209
1.5 | 0.3064 | 0.0048 | -0.0301 | 63.8333
2 | 0.3631 | 0.00494 | -0.0302 | 73.502
2.5 | 0.42 | 0.00504 | -0.0304 | 83.3333
3 | 0.4768 | 0.00517 | -0.0305 | 92.2244
3.5 | 0.5327 | 0.00538 | -0.0305 | 99.0149
4 | 0.5885 | 0.00561 | -0.0305 | 104.902
4.5 | 0.6436 | 0.00592 | -0.0304 | 108.7162
5 | 0.6984 | 0.00625 | -0.0302 | 111.744
5.5 | 0.7527 | 0.0066 | -0.0299 | 114.0455
6 | 0.8075 | 0.00689 | -0.0297 | 117.1988
6.5 | 0.8616 | 0.00721 | -0.0294 | 119.5007
7 | 0.9153 | 0.00756 | -0.029 | 121.0714
7.5 | 0.9685 | 0.00794 | -0.0286 | 121.9773
8 | 1.0203 | 0.00841 | -0.0279 | 121.3199
8.5 | 1.0722 | 0.00884 | -0.0273 | 121.2896
9 | 1.1225 | 0.00937 | -0.0264 | 119.7972
9.5 | 1.1725 | 0.00987 | -0.0254 | 118.7943
10 | 1.2222 | 0.01031 | -0.0244 | 118.5451
11 | 1.3233 | 0.0112 | -0.023 | 118.1518
11.5 | 1.3694 | 0.01187 | -0.0215 | 115.3665
12 | 1.4139 | 0.01258 | -0.0197 | 112.3927
12.5 | 1.4564 | 0.01335 | -0.0177 | 109.0936
13 | 1.4982 | 0.01405 | -0.0156 | 106.6335
13.5 | 1.538 | 0.01475 | -0.0132 | 104.2712
14 | 1.5661 | 0.01556 | -0.0086 | 100.6491
14.5 | 1.5898 | 0.01648 | -0.0037 | 96.4684
15 | 1.6136 | 0.0176 | 0.0006 | 91.6818
15.5 | 1.6365 | 0.01896 | 0.0044 | 86.3133
16 | 1.6563 | 0.02086 | 0.0076 | 79.4008
16.5 | 1.6878 | 0.02287 | 0.0082 | 73.7997
17 | 1.7131 | 0.02547 | 0.0087 | 67.2595
17.5 | 1.7294 | 0.02857 | 0.0099 | 60.532
18 | 1.7328 | 0.03291 | 0.0111 | 52.6527
18.5 | 1.736 | 0.03743 | 0.0117 | 46.3799
19 | 1.7341 | 0.04279 | 0.0116 | 40.5258
19.5 | 1.7207 | 0.04982 | 0.0106 | 34.5383
20 | 1.7026 | 0.05796 | 0.0086 | 29.3754

## 109. Re 10M Mach 0.25 (1)
BIGFOIL.COM POLAR EXPORT
hq1012
HQ 1.0/12 |  |  |  | Cl Max: | 1.16 | at alpha= | 10 | deg
JavaFoil+Calcfoil stall+Eppler ext transition |  |  |  | L/D Max: | 124.394 | at alpha= | 6 | deg
Re: | 10000000 |  |  | Cd Min: | 0.00505 | at alpha= | -1 | deg
Mach: | 0.25 |  |  | Cl=0 at alpha= | -1.2869 | deg
|  |  |  | @ Cl=0.1, Cd= | 0.0055243
|  |  |  | @ Cl=0.4, Cd= | 0.0055987
|  |  |  | @ Cl=0.6, Cd= | 0.10037
alpha (deg) | Cl | Cd | Cm | Cl/Cd
-15 | -0.347 | 0.10769 | -0.007 | -3.221
-14.5 | -0.412 | 0.10023 | -0.007 | -4.112
-14 | -0.473 | 0.09249 | -0.008 | -5.111
-13.5 | -0.528 | 0.08657 | -0.008 | -6.094
-13 | -0.585 | 0.07174 | -0.01 | -8.161
-12.5 | -0.65 | 0.05092 | -0.012 | -12.775
-12 | -0.742 | 0.02262 | -0.015 | -32.81
-11.5 | -0.79 | 0.01662 | -0.016 | -47.541
-11 | -0.823 | 0.01342 | -0.017 | -61.333
-10.5 | -0.85 | 0.01104 | -0.018 | -77.013
-10 | -0.853 | 0.01029 | -0.018 | -82.9
-9.5 | -0.847 | 0.01026 | -0.019 | -82.496
-9 | -0.822 | 0.00967 | -0.02 | -85.021
-8.5 | -0.79 | 0.00922 | -0.02 | -85.699
-8 | -0.753 | 0.00791 | -0.021 | -95.21
-7.5 | -0.711 | 0.00758 | -0.021 | -93.821
-7 | -0.665 | 0.00724 | -0.022 | -91.77
-6.5 | -0.615 | 0.00771 | -0.023 | -79.721
-6 | -0.562 | 0.00749 | -0.023 | -75.047
-5.5 | -0.507 | 0.00718 | -0.024 | -70.677
-5 | -0.45 | 0.00663 | -0.025 | -67.952
-4.5 | -0.392 | 0.00647 | -0.025 | -60.628
-4 | -0.333 | 0.00543 | -0.026 | -61.195
-3.5 | -0.272 | 0.00532 | -0.026 | -51.176
-3 | -0.211 | 0.00511 | -0.027 | -41.272
-2.5 | -0.15 | 0.00512 | -0.028 | -29.185
-2 | -0.088 | 0.00509 | -0.028 | -17.3
-1.5 | -0.026 | 0.00508 | -0.029 | -5.19
-1 | 0.035 | 0.00505 | -0.029 | 7.013
-0.5 | 0.097 | 0.00554 | -0.03 | 17.55
0 | 0.16 | 0.00521 | -0.031 | 30.636
0.5 | 0.222 | 0.00532 | -0.031 | 41.65
1 | 0.283 | 0.00542 | -0.032 | 52.311
1.5 | 0.345 | 0.00551 | -0.033 | 62.72
2 | 0.407 | 0.00561 | -0.033 | 72.57
2.5 | 0.469 | 0.00519 | -0.034 | 90.359
3 | 0.53 | 0.00605 | -0.034 | 87.663
3.5 | 0.591 | 0.00555 | -0.035 | 106.511
4 | 0.652 | 0.00642 | -0.036 | 101.48
4.5 | 0.712 | 0.00615 | -0.036 | 115.891
5 | 0.772 | 0.00658 | -0.037 | 117.336
5.5 | 0.83 | 0.0068 | -0.037 | 121.976
6 | 0.885 | 0.00712 | -0.038 | 124.394
6.5 | 0.939 | 0.00768 | -0.038 | 122.217
7 | 0.99 | 0.00798 | -0.039 | 124.128
7.5 | 1.038 | 0.00871 | -0.04 | 119.201
8 | 1.082 | 0.00917 | -0.04 | 117.934
8.5 | 1.115 | 0.00971 | -0.041 | 114.8
9 | 1.14 | 0.00954 | -0.041 | 119.496
9.5 | 1.155 | 0.0108 | -0.042 | 107.018
10 | 1.16 | 0.01148 | -0.042 | 101.047
10.5 | 1.143 | 0.0137 | -0.042 | 83.407
11 | 1.117 | 0.01511 | -0.043 | 73.9
11.5 | 1.075 | 0.01702 | -0.043 | 63.145
12 | 1.02 | 0.02001 | -0.042 | 50.959
12.5 | 0.953 | 0.02409 | -0.042 | 39.555
13 | 0.864 | 0.03362 | -0.041 | 25.696
13.5 | 0.747 | 0.06067 | -0.036 | 12.311
14 | 0.659 | 0.07697 | -0.034 | 8.565
14.5 | 0.576 | 0.08933 | -0.032 | 6.448
15 | 0.492 | 0.10037 | -0.03 | 4.899

## 110. Re 10M Mach 0.25 (2)
BIGFOIL.COM POLAR EXPORT
hq1012
HQ 1.0/12 |  |  |  | Cl Max: | 1.6167 | at alpha= | 15.5 | deg
XFOIL ncrit=9 |  |  |  | L/D Max: | 122.049 | at alpha= | 7 | deg
Re: | 10000000 |  |  | Cd Min: | 0.19075 | at alpha= | -19.5 | deg
Mach: | 0.25 |  |  | Cl=0 at alpha= | -1.2663 | deg
|  |  |  | @ Cl=0.1, Cd= | 0.0045028
|  |  |  | @ Cl=0.4, Cd= | 0.0050279
|  |  |  | @ Cl=0.6, Cd= | 0.0056661
alpha (deg) | Cl | Cd | Cm | Cl/Cd
-19.5 | -0.8435 | 0.19075 | 0.0327 | -4.422
-19 | -0.8668 | 0.17469 | 0.0235 | -4.9619
-18.5 | -0.8923 | 0.15961 | 0.0149 | -5.5905
-17.5 | -1.1993 | 0.08887 | -0.028 | -13.495
-17 | -1.2786 | 0.06811 | -0.0411 | -18.7726
-16.5 | -1.3192 | 0.05443 | -0.0499 | -24.2366
-16 | -1.366 | 0.04181 | -0.0574 | -32.6716
-15.5 | -1.3796 | 0.03433 | -0.0601 | -40.1864
-15 | -1.3956 | 0.02751 | -0.0611 | -50.7306
-14.5 | -1.4031 | 0.02235 | -0.0596 | -62.7785
-14 | -1.381 | 0.02018 | -0.0561 | -68.4341
-13.5 | -1.3681 | 0.01777 | -0.0499 | -76.9893
-13 | -1.3294 | 0.0164 | -0.0463 | -81.061
-12.5 | -1.2932 | 0.01457 | -0.0424 | -88.7577
-12 | -1.2243 | 0.01291 | -0.0444 | -94.8335
-11.5 | -1.1679 | 0.012 | -0.0434 | -97.325
-11 | -1.1182 | 0.01126 | -0.041 | -99.3073
-10.5 | -1.0656 | 0.01055 | -0.0391 | -101.0047
-10 | -1.0112 | 0.00994 | -0.0376 | -101.7304
-9.5 | -0.9555 | 0.00941 | -0.0364 | -101.5409
-9 | -0.8994 | 0.00891 | -0.0353 | -100.9428
-8.5 | -0.8431 | 0.0084 | -0.0343 | -100.369
-8 | -0.7857 | 0.008 | -0.0335 | -98.2125
-7.5 | -0.7283 | 0.0076 | -0.0329 | -95.8289
-7 | -0.6705 | 0.00725 | -0.0323 | -92.4828
-6.5 | -0.6128 | 0.00688 | -0.0318 | -89.0698
-6 | -0.5554 | 0.0065 | -0.0314 | -85.4462
-5.5 | -0.4969 | 0.00622 | -0.0312 | -79.8875
-5 | -0.4378 | 0.00603 | -0.0311 | -72.6036
-4.5 | -0.379 | 0.00582 | -0.031 | -65.1203
-4 | -0.3203 | 0.00561 | -0.0309 | -57.0945
-3.5 | -0.2615 | 0.00541 | -0.0309 | -48.3364
-3 | -0.2027 | 0.00521 | -0.031 | -38.906
-2.5 | -0.1441 | 0.00504 | -0.031 | -28.5913
-2 | -0.0859 | 0.00482 | -0.0311 | -17.8216
-1.5 | -0.0273 | 0.00473 | -0.0312 | -5.7717
-1 | 0.0311 | 0.00461 | -0.0313 | 6.7462
-0.5 | 0.089 | 0.00454 | -0.0313 | 19.6035
0 | 0.1452 | 0.00435 | -0.0311 | 33.3793
0.5 | 0.202 | 0.00443 | -0.031 | 45.5982
1 | 0.2582 | 0.00461 | -0.0308 | 56.0087
1.5 | 0.3158 | 0.00484 | -0.0307 | 65.2479
2 | 0.3744 | 0.00498 | -0.0308 | 75.1807
2.5 | 0.4332 | 0.00509 | -0.0309 | 85.1081
3 | 0.4921 | 0.00521 | -0.031 | 94.453
3.5 | 0.55 | 0.00544 | -0.0309 | 101.1029
4 | 0.6075 | 0.0057 | -0.0308 | 106.5789
4.5 | 0.6647 | 0.00601 | -0.0305 | 110.599
5 | 0.7215 | 0.00635 | -0.0301 | 113.622
5.5 | 0.7778 | 0.00673 | -0.0296 | 115.5721
6 | 0.8348 | 0.00704 | -0.0292 | 118.5795
6.5 | 0.8912 | 0.00738 | -0.0286 | 120.7588
7 | 0.9471 | 0.00776 | -0.0279 | 122.049
7.5 | 1.0013 | 0.00827 | -0.0269 | 121.0762
8 | 1.0558 | 0.00875 | -0.0258 | 120.6629
8.5 | 1.1085 | 0.00934 | -0.0244 | 118.6831
9 | 1.161 | 0.00992 | -0.0229 | 117.0363
9.5 | 1.2139 | 0.01041 | -0.0214 | 116.609
10 | 1.2651 | 0.01095 | -0.0196 | 115.5342
11 | 1.3672 | 0.01218 | -0.016 | 112.2496
11.5 | 1.4127 | 0.01303 | -0.0132 | 108.419
12 | 1.4565 | 0.01387 | -0.0101 | 105.0108
12.5 | 1.4927 | 0.01485 | -0.0057 | 100.5185
13 | 1.5168 | 0.01587 | 0.0007 | 95.5766
13.5 | 1.541 | 0.01716 | 0.0062 | 89.8019
14 | 1.5612 | 0.01899 | 0.0113 | 82.2117
14.5 | 1.583 | 0.02155 | 0.0145 | 73.4571
15 | 1.6087 | 0.02479 | 0.0155 | 64.8931
15.5 | 1.6167 | 0.02912 | 0.0173 | 55.5185
16 | 1.6114 | 0.03481 | 0.0184 | 46.2913
16.5 | 1.6048 | 0.04101 | 0.0185 | 39.1319
17 | 1.5815 | 0.04954 | 0.017 | 31.9237
17.5 | 1.551 | 0.05987 | 0.0135 | 25.9061
18 | 1.5036 | 0.07316 | 0.0079 | 20.5522
18.5 | 1.4523 | 0.0873 | 0.0017 | 16.6357
19 | 1.3911 | 0.10097 | -0.002 | 13.7774
19.5 | 1.3275 | 0.11878 | -0.0117 | 11.1761
20 | 1.2714 | 0.13751 | -0.0237 | 9.2459

## 111. Re 10M Mach 0.50 (1)
BIGFOIL.COM POLAR EXPORT
hq1012
HQ 1.0/12 |  |  |  | Cl Max: | 1.177 | at alpha= | 20 | deg
JavaFoil+Calcfoil stall+Eppler ext transition |  |  |  | L/D Max: | 118.347 | at alpha= | 5.5 | deg
Re: | 10000000 |  |  | Cd Min: | 0.00523 | at alpha= | -1 | deg
Mach: | 0.5 |  |  | Cl=0 at alpha= | -1.2899 | deg
|  |  |  | @ Cl=0.1, Cd= | 0.005717
|  |  |  | @ Cl=0.4, Cd= | 0.0057207
|  |  |  | @ Cl=0.6, Cd= | 0.0065171
alpha (deg) | Cl | Cd | Cm | Cl/Cd
-20 | -1.037 | 0.1375 | -0.005 | -7.545
-19.5 | -1.008 | 0.13407 | -0.006 | -7.521
-19 | -0.976 | 0.13413 | -0.006 | -7.28
-18.5 | -0.946 | 0.13246 | -0.006 | -7.142
-18 | -0.917 | 0.12955 | -0.006 | -7.079
-17.5 | -0.888 | 0.12455 | -0.006 | -7.13
-17 | -0.865 | 0.12363 | -0.007 | -6.995
-16.5 | -0.84 | 0.11428 | -0.008 | -7.347
-16 | -0.81 | 0.10976 | -0.008 | -7.378
-15.5 | -0.782 | 0.10419 | -0.008 | -7.501
-15 | -0.757 | 0.09654 | -0.009 | -7.84
-14.5 | -0.727 | 0.10498 | -0.009 | -6.925
-14 | -0.7 | 0.09712 | -0.009 | -7.205
-13.5 | -0.671 | 0.09313 | -0.009 | -7.202
-13 | -0.646 | 0.08464 | -0.01 | -7.629
-12.5 | -0.622 | 0.07569 | -0.011 | -8.22
-12 | -0.596 | 0.07314 | -0.011 | -8.144
-11.5 | -0.637 | 0.02637 | -0.017 | -24.167
-11 | -0.548 | 0.06059 | -0.013 | -9.038
-10.5 | -0.516 | 0.06026 | -0.013 | -8.557
-10 | -0.48 | 0.06592 | -0.011 | -7.281
-9.5 | -0.524 | 0.01834 | -0.02 | -28.598
-9 | -0.443 | 0.04345 | -0.016 | -10.204
-8.5 | -0.415 | 0.04213 | -0.017 | -9.845
-8 | -0.453 | 0.01129 | -0.023 | -40.122
-7.5 | -0.619 | 0.01026 | -0.024 | -60.385
-7 | -0.664 | 0.00955 | -0.025 | -69.493
-6.5 | -0.646 | 0.00815 | -0.025 | -79.295
-6 | -0.606 | 0.00768 | -0.026 | -78.992
-5.5 | -0.555 | 0.00799 | -0.027 | -69.478
-5 | -0.497 | 0.00755 | -0.027 | -65.824
-4.5 | -0.435 | 0.00636 | -0.028 | -68.414
-4 | -0.37 | 0.00664 | -0.029 | -55.791
-3.5 | -0.303 | 0.00565 | -0.029 | -53.743
-3 | -0.235 | 0.00537 | -0.03 | -43.809
-2.5 | -0.167 | 0.00524 | -0.031 | -31.847
-2 | -0.098 | 0.00531 | -0.032 | -18.517
-1.5 | -0.029 | 0.00525 | -0.032 | -5.612
-1 | 0.04 | 0.00523 | -0.033 | 7.569
-0.5 | 0.109 | 0.00579 | -0.034 | 18.775
0 | 0.178 | 0.00595 | -0.034 | 29.975
0.5 | 0.248 | 0.00563 | -0.035 | 43.999
1 | 0.317 | 0.00569 | -0.036 | 55.635
1.5 | 0.386 | 0.00581 | -0.036 | 66.366
2 | 0.455 | 0.00537 | -0.037 | 84.636
2.5 | 0.523 | 0.00553 | -0.038 | 94.731
3 | 0.592 | 0.00649 | -0.038 | 91.132
3.5 | 0.66 | 0.00672 | -0.039 | 98.174
4 | 0.727 | 0.0071 | -0.04 | 102.403
4.5 | 0.793 | 0.00702 | -0.04 | 113.043
5 | 0.858 | 0.00735 | -0.041 | 116.657
5.5 | 0.919 | 0.00776 | -0.042 | 118.347
6 | 0.974 | 0.00839 | -0.042 | 116.153
6.5 | 1.023 | 0.00917 | -0.043 | 111.5
7 | 1.06 | 0.01011 | -0.044 | 104.885
7.5 | 1.079 | 0.01105 | -0.044 | 97.627
8 | 1.045 | 0.01354 | -0.044 | 77.179
8.5 | 0.632 | 0.02141 | -0.042 | 29.544
9 | 0.677 | 0.01887 | -0.044 | 35.877
9.5 | 0.704 | 0.02082 | -0.044 | 33.797
10 | 0.739 | 0.02045 | -0.045 | 36.138
10.5 | 0.759 | 0.0244 | -0.045 | 31.099
11 | 0.704 | 0.06217 | -0.035 | 11.319
11.5 | 0.823 | 0.02511 | -0.046 | 32.768
12 | 0.761 | 0.06771 | -0.036 | 11.246
12.5 | 0.764 | 0.08621 | -0.028 | 8.857
13 | 0.797 | 0.08869 | -0.031 | 8.984
13.5 | 0.832 | 0.08932 | -0.034 | 9.313
14 | 0.848 | 0.09381 | -0.031 | 9.04
14.5 | 0.878 | 0.0986 | -0.032 | 8.907
15 | 0.914 | 0.10006 | -0.035 | 9.13
15.5 | 0.95 | 0.09999 | -0.037 | 9.498
16 | 0.96 | 0.11469 | -0.033 | 8.368
16.5 | 0.992 | 0.11672 | -0.035 | 8.495
17 | 1.03 | 0.11256 | -0.038 | 9.151
17.5 | 1.063 | 0.11337 | -0.04 | 9.379
18 | 1.094 | 0.11684 | -0.04 | 9.359
18.5 | 1.119 | 0.12403 | -0.041 | 9.022
19 | 1.136 | 0.14236 | -0.039 | 7.978
19.5 | 1.151 | 0.16473 | -0.037 | 6.985
20 | 1.177 | 0.1761 | -0.037 | 6.687

## 112. Re 10M Mach 0.50 (2)
BIGFOIL.COM POLAR EXPORT
hq1012
HQ 1.0/12 |  |  |  | Cl Max: | 1.2835 | at alpha= | 9 | deg
XFOIL ncrit=9 |  |  |  | L/D Max: | 123.591 | at alpha= | 6.5 | deg
Re: | 10000000 |  |  | Cd Min: | 0.11904 | at alpha= | -13 | deg
Mach: | 0.5 |  |  | Cl=0 at alpha= | -1.2647 | deg
|  |  |  | @ Cl=0.1, Cd= | 0.0047007
|  |  |  | @ Cl=0.4, Cd= | 0.0050804
|  |  |  | @ Cl=0.6, Cd= | 0.0056442
alpha (deg) | Cl | Cd | Cm | Cl/Cd
-13 | -0.6853 | 0.11904 | -0.0101 | -5.7569
-12.5 | -0.7053 | 0.10649 | -0.0172 | -6.6232
-12 | -0.7189 | 0.09547 | -0.0234 | -7.5301
-11.5 | -0.735 | 0.08445 | -0.0298 | -8.7034
-11 | -0.7509 | 0.07162 | -0.0396 | -10.4845
-10.5 | -0.7673 | 0.05685 | -0.0514 | -13.4969
-10 | -0.7572 | 0.03647 | -0.0854 | -20.7623
-9.5 | -0.7953 | 0.02904 | -0.0854 | -27.3864
-9 | -0.8387 | 0.02308 | -0.0804 | -36.3388
-8.5 | -0.8763 | 0.01864 | -0.0689 | -47.0118
-8 | -0.8872 | 0.01284 | -0.0589 | -69.0966
-7.5 | -0.8489 | 0.00963 | -0.0514 | -88.1516
-7 | -0.7844 | 0.00841 | -0.047 | -93.2699
-6.5 | -0.7146 | 0.00778 | -0.0441 | -91.8509
-6 | -0.6445 | 0.00732 | -0.0419 | -88.0464
-5.5 | -0.5762 | 0.0068 | -0.04 | -84.7353
-5 | -0.507 | 0.0064 | -0.0387 | -79.2188
-4.5 | -0.4371 | 0.00615 | -0.0377 | -71.0732
-4 | -0.3685 | 0.0059 | -0.0369 | -62.4576
-3.5 | -0.3 | 0.00567 | -0.0363 | -52.9101
-3 | -0.2317 | 0.00547 | -0.0359 | -42.3583
-2 | -0.0979 | 0.00498 | -0.0353 | -19.6586
-1.5 | -0.0313 | 0.00483 | -0.0352 | -6.4803
-1 | 0.0352 | 0.00474 | -0.0351 | 7.4262
-0.5 | 0.1011 | 0.0047 | -0.0349 | 21.5106
0 | 0.1643 | 0.00445 | -0.0345 | 36.9213
1 | 0.2912 | 0.00486 | -0.0335 | 59.9177
1.5 | 0.3579 | 0.00498 | -0.0334 | 71.8675
2 | 0.425 | 0.00514 | -0.0333 | 82.6848
2.5 | 0.4924 | 0.00527 | -0.033 | 93.4345
3 | 0.56 | 0.00545 | -0.0327 | 102.7523
3.5 | 0.6259 | 0.00577 | -0.0319 | 108.4749
4 | 0.6914 | 0.00614 | -0.0309 | 112.6059
4.5 | 0.7574 | 0.00653 | -0.0297 | 115.9877
5 | 0.8233 | 0.00695 | -0.0283 | 118.4604
5.5 | 0.8895 | 0.00736 | -0.0266 | 120.856
6 | 0.9559 | 0.00779 | -0.0245 | 122.7086
6.5 | 1.0221 | 0.00827 | -0.0221 | 123.5913
7 | 1.0843 | 0.00898 | -0.0187 | 120.7461
7.5 | 1.1452 | 0.00978 | -0.0147 | 117.0961
8 | 1.2082 | 0.01047 | -0.0104 | 115.3964
8.5 | 1.2648 | 0.01147 | -0.0044 | 110.2703
9 | 1.2835 | 0.01348 | 0.0074 | 95.2151
9.5 | 1.259 | 0.01689 | 0.0221 | 74.5411
10.5 | 1.2273 | 0.03217 | 0.0248 | 38.1505
11 | 1.1914 | 0.04203 | 0.0227 | 28.3464
11.5 | 1.1518 | 0.05368 | 0.0174 | 21.4568
12 | 1.1187 | 0.0661 | 0.0105 | 16.9244
12.5 | 1.0876 | 0.07883 | 0.0038 | 13.7968
13 | 1.0535 | 0.09124 | -0.0018 | 11.5465
13.5 | 1.0214 | 0.10244 | -0.0056 | 9.9707
14 | 0.9925 | 0.11383 | -0.01 | 8.7191

## 113. Re 12M Mach 0.00 (1)
BIGFOIL.COM POLAR EXPORT
hq1012
HQ 1.0/12 |  |  |  | Cl Max: | 1.206 | at alpha= | 11.5 | deg
JavaFoil+Calcfoil stall+Eppler ext transition |  |  |  | L/D Max: | 140.774 | at alpha= | 7 | deg
Re: | 12000000 |  |  | Cd Min: | 0.00386 | at alpha= | 1.5 | deg
Mach: | 0 |  |  | Cl=0 at alpha= | -1.2833 | deg
|  |  |  | @ Cl=0.1, Cd= | 0.005512
|  |  |  | @ Cl=0.4, Cd= | 0.004425
|  |  |  | @ Cl=0.6, Cd= | 0.0049732
alpha (deg) | Cl | Cd | Cm | Cl/Cd
-16.5 | -0.632 | 0.10393 | -0.007 | -6.078
-16 | -0.658 | 0.09489 | -0.007 | -6.937
-15.5 | -0.686 | 0.08507 | -0.008 | -8.061
-15 | -0.715 | 0.07393 | -0.009 | -9.668
-14.5 | -0.761 | 0.05141 | -0.01 | -14.8
-14 | -0.81 | 0.03259 | -0.012 | -24.871
-13.5 | -0.85 | 0.02205 | -0.013 | -38.554
-13 | -0.878 | 0.01704 | -0.014 | -51.503
-12.5 | -0.896 | 0.01434 | -0.014 | -62.497
-12 | -0.906 | 0.01279 | -0.015 | -70.854
-11.5 | -0.917 | 0.01175 | -0.016 | -78.033
-11 | -0.913 | 0.01026 | -0.017 | -89.033
-10.5 | -0.903 | 0.0103 | -0.017 | -87.604
-10 | -0.884 | 0.00973 | -0.018 | -90.848
-9.5 | -0.859 | 0.00927 | -0.018 | -92.689
-9 | -0.825 | 0.00892 | -0.019 | -92.494
-8.5 | -0.786 | 0.00774 | -0.02 | -101.544
-8 | -0.744 | 0.00746 | -0.02 | -99.661
-7.5 | -0.698 | 0.00624 | -0.021 | -111.88
-7 | -0.65 | 0.00699 | -0.021 | -93.002
-6.5 | -0.6 | 0.00726 | -0.022 | -82.66
-6 | -0.547 | 0.00709 | -0.023 | -77.214
-5.5 | -0.493 | 0.00651 | -0.023 | -75.701
-5 | -0.437 | 0.00617 | -0.024 | -70.836
-4.5 | -0.38 | 0.00599 | -0.024 | -63.475
-4 | -0.322 | 0.00596 | -0.025 | -54.042
-3.5 | -0.264 | 0.00523 | -0.026 | -50.355
-3 | -0.204 | 0.00516 | -0.026 | -39.56
-2.5 | -0.145 | 0.00522 | -0.027 | -27.75
-2 | -0.085 | 0.00506 | -0.027 | -16.84
-1.5 | -0.026 | 0.00504 | -0.028 | -5.066
-1 | 0.034 | 0.0054 | -0.029 | 6.357
-0.5 | 0.094 | 0.00551 | -0.029 | 17.076
0 | 0.155 | 0.00553 | -0.03 | 27.948
0.5 | 0.215 | 0.00397 | -0.03 | 54.067
1 | 0.275 | 0.0041 | -0.031 | 66.905
1.5 | 0.334 | 0.00386 | -0.031 | 86.63
2 | 0.394 | 0.00441 | -0.032 | 89.36
2.5 | 0.454 | 0.00456 | -0.033 | 99.487
3 | 0.513 | 0.00478 | -0.033 | 107.346
3.5 | 0.573 | 0.00463 | -0.034 | 123.758
4 | 0.632 | 0.00538 | -0.034 | 117.475
4.5 | 0.69 | 0.00523 | -0.035 | 132.085
5 | 0.748 | 0.00558 | -0.036 | 134.031
5.5 | 0.805 | 0.00585 | -0.036 | 137.661
6 | 0.86 | 0.00615 | -0.037 | 139.75
6.5 | 0.913 | 0.00649 | -0.037 | 140.589
7 | 0.964 | 0.00685 | -0.038 | 140.774
7.5 | 1.014 | 0.00744 | -0.038 | 136.227
8 | 1.059 | 0.0078 | -0.039 | 135.814
8.5 | 1.098 | 0.00831 | -0.039 | 132.166
9 | 1.132 | 0.00874 | -0.04 | 129.53
9.5 | 1.159 | 0.00926 | -0.04 | 125.192
10 | 1.181 | 0.00979 | -0.041 | 120.654
10.5 | 1.196 | 0.01028 | -0.042 | 116.295
11 | 1.204 | 0.01097 | -0.042 | 109.794
11.5 | 1.206 | 0.01171 | -0.043 | 102.973
12 | 1.185 | 0.01405 | -0.042 | 84.304
12.5 | 1.161 | 0.01588 | -0.042 | 73.132
13 | 1.137 | 0.01743 | -0.043 | 65.222
13.5 | 1.106 | 0.01974 | -0.043 | 56.028
14 | 1.065 | 0.02424 | -0.042 | 43.924
14.5 | 1.021 | 0.02949 | -0.042 | 34.631
15 | 0.973 | 0.03741 | -0.041 | 26.015
15.5 | 0.928 | 0.0447 | -0.041 | 20.751
16 | 0.87 | 0.05997 | -0.039 | 14.506
16.5 | 0.818 | 0.07594 | -0.037 | 10.773

## 114. Re 12M Mach 0.00 (2)
BIGFOIL.COM POLAR EXPORT
hq1012
HQ 1.0/12 |  |  |  | Cl Max: | 1.7763 | at alpha= | 19 | deg
XFOIL ncrit=9 |  |  |  | L/D Max: | 124.936 | at alpha= | 8.5 | deg
Re: | 12000000 |  |  | Cd Min: | 0.04799 | at alpha= | 20 | deg
Mach: | 0 |  |  | Cl=0 at alpha= | -1.2638 | deg
|  |  |  | @ Cl=0.1, Cd= | 0.0045679
|  |  |  | @ Cl=0.4, Cd= | 0.0049241
|  |  |  | @ Cl=0.6, Cd= | 0.0055797
alpha (deg) | Cl | Cd | Cm | Cl/Cd
-20 | -1.664 | 0.03954 | -0.0484 | -42.084
-19.5 | -1.6619 | 0.03466 | -0.0494 | -47.9486
-19 | -1.6577 | 0.03026 | -0.0499 | -54.7819
-18.5 | -1.6459 | 0.02682 | -0.0497 | -61.3684
-18 | -1.6288 | 0.02406 | -0.0491 | -67.6974
-17.5 | -1.6091 | 0.02169 | -0.048 | -74.1863
-17 | -1.5859 | 0.0198 | -0.0464 | -80.096
-16.5 | -1.5576 | 0.01846 | -0.0442 | -84.377
-16 | -1.5323 | 0.01723 | -0.0406 | -88.9321
-15.5 | -1.4955 | 0.01634 | -0.0385 | -91.5239
-15 | -1.4581 | 0.0154 | -0.0363 | -94.6818
-14.5 | -1.4193 | 0.01446 | -0.0342 | -98.1535
-14 | -1.3765 | 0.01378 | -0.0326 | -99.8911
-13.5 | -1.3347 | 0.01291 | -0.0307 | -103.385
-13 | -1.2837 | 0.01209 | -0.0307 | -106.1787
-12.5 | -1.2173 | 0.01121 | -0.0339 | -108.5905
-12 | -1.1685 | 0.01066 | -0.0331 | -109.6154
-11.5 | -1.1204 | 0.01017 | -0.0321 | -110.1672
-11 | -1.07 | 0.00972 | -0.0314 | -110.0823
-10.5 | -1.0184 | 0.00931 | -0.0309 | -109.3878
-10 | -0.9661 | 0.00892 | -0.0305 | -108.3072
-9.5 | -0.9138 | 0.00849 | -0.0301 | -107.6325
-8.5 | -0.8068 | 0.00776 | -0.0295 | -103.9691
-8 | -0.7526 | 0.00742 | -0.0294 | -101.4286
-7.5 | -0.698 | 0.00711 | -0.0293 | -98.1716
-7 | -0.6433 | 0.00681 | -0.0291 | -94.464
-6 | -0.5334 | 0.00618 | -0.029 | -86.3107
-5.5 | -0.4773 | 0.00595 | -0.0291 | -80.2185
-5 | -0.421 | 0.00579 | -0.0292 | -72.7116
-4.5 | -0.3648 | 0.00562 | -0.0293 | -64.911
-4 | -0.3085 | 0.00544 | -0.0294 | -56.7096
-3.5 | -0.2521 | 0.00525 | -0.0295 | -48.019
-3 | -0.1955 | 0.00509 | -0.0297 | -38.4086
-2.5 | -0.1392 | 0.00496 | -0.0298 | -28.0645
-2 | -0.0831 | 0.00478 | -0.0299 | -17.3849
-1.5 | -0.0265 | 0.00468 | -0.0301 | -5.6624
-1 | 0.0296 | 0.0046 | -0.0302 | 6.4348
-0.5 | 0.0857 | 0.00461 | -0.0303 | 18.59
0 | 0.14 | 0.00445 | -0.0302 | 31.4607
0.5 | 0.1946 | 0.00456 | -0.0301 | 42.6754
1 | 0.2491 | 0.00463 | -0.03 | 53.8013
1.5 | 0.3049 | 0.00477 | -0.03 | 63.9203
2 | 0.3616 | 0.00487 | -0.0302 | 74.2505
2.5 | 0.4184 | 0.00495 | -0.0304 | 84.5253
3 | 0.4746 | 0.0051 | -0.0305 | 93.0588
3.5 | 0.5302 | 0.0053 | -0.0306 | 100.0377
4 | 0.5858 | 0.00551 | -0.0306 | 106.3158
4.5 | 0.6408 | 0.00578 | -0.0305 | 110.8651
5 | 0.6955 | 0.00609 | -0.0304 | 114.2036
5.5 | 0.7497 | 0.00643 | -0.0302 | 116.5941
6 | 0.8043 | 0.0067 | -0.0301 | 120.0448
6.5 | 0.8582 | 0.00701 | -0.0299 | 122.4251
7 | 0.9118 | 0.00733 | -0.0296 | 124.3929
7.5 | 0.9642 | 0.00775 | -0.0291 | 124.4129
8 | 1.0163 | 0.00815 | -0.0287 | 124.6994
8.5 | 1.0682 | 0.00855 | -0.0282 | 124.9357
9 | 1.1184 | 0.00907 | -0.0274 | 123.3076
9.5 | 1.1687 | 0.00953 | -0.0267 | 122.6338
10 | 1.2188 | 0.00994 | -0.0259 | 122.6157
10.5 | 1.2675 | 0.01038 | -0.025 | 122.1098
11 | 1.3188 | 0.01073 | -0.0247 | 122.9077
11.5 | 1.3655 | 0.01133 | -0.0234 | 120.5207
12.5 | 1.4553 | 0.0126 | -0.0205 | 115.5
13 | 1.4984 | 0.01324 | -0.0188 | 113.1722
13.5 | 1.54 | 0.01388 | -0.017 | 110.951
14 | 1.5779 | 0.01463 | -0.0145 | 107.8537
14.5 | 1.6056 | 0.01538 | -0.0101 | 104.3953
15 | 1.6286 | 0.01626 | -0.0053 | 100.1599
15.5 | 1.6523 | 0.01731 | -0.0012 | 95.4535
16 | 1.6708 | 0.01885 | 0.0029 | 88.6366
16.5 | 1.6981 | 0.02029 | 0.0051 | 83.6915
17 | 1.7336 | 0.02238 | 0.0045 | 77.462
17.5 | 1.7551 | 0.02489 | 0.0056 | 70.5143
18 | 1.7621 | 0.02858 | 0.0073 | 61.655
18.5 | 1.7713 | 0.03217 | 0.0084 | 55.0606
19 | 1.7763 | 0.03634 | 0.0091 | 48.88
19.5 | 1.7708 | 0.04185 | 0.0093 | 42.313
20 | 1.7634 | 0.04799 | 0.0086 | 36.7452

## 115. Re 12M Mach 0.10 (1)
BIGFOIL.COM POLAR EXPORT
hq1012
HQ 1.0/12 |  |  |  | Cl Max: | 1.198 | at alpha= | 11 | deg
JavaFoil+Calcfoil stall+Eppler ext transition |  |  |  | L/D Max: | 141.218 | at alpha= | 7 | deg
Re: | 12000000 |  |  | Cd Min: | 0.00385 | at alpha= | 1.5 | deg
Mach: | 0.1 |  |  | Cl=0 at alpha= | -1.2833 | deg
|  |  |  | @ Cl=0.1, Cd= | 0.0054858
|  |  |  | @ Cl=0.4, Cd= | 0.0044207
|  |  |  | @ Cl=0.6, Cd= | 0.0049476
alpha (deg) | Cl | Cd | Cm | Cl/Cd
-16 | -0.613 | 0.10047 | -0.007 | -6.104
-15.5 | -0.641 | 0.09299 | -0.008 | -6.898
-15 | -0.674 | 0.08096 | -0.009 | -8.32
-14.5 | -0.709 | 0.0665 | -0.01 | -10.665
-14 | -0.764 | 0.04213 | -0.011 | -18.13
-13.5 | -0.815 | 0.02596 | -0.013 | -31.406
-13 | -0.842 | 0.0214 | -0.013 | -39.34
-12.5 | -0.876 | 0.01497 | -0.014 | -58.549
-12 | -0.889 | 0.01343 | -0.015 | -66.216
-11.5 | -0.902 | 0.01225 | -0.016 | -73.618
-11 | -0.905 | 0.01049 | -0.017 | -86.231
-10.5 | -0.897 | 0.01046 | -0.017 | -85.793
-10 | -0.882 | 0.00985 | -0.018 | -89.51
-9.5 | -0.858 | 0.00939 | -0.018 | -91.376
-9 | -0.825 | 0.00895 | -0.019 | -92.241
-8.5 | -0.787 | 0.00698 | -0.02 | -112.855
-8 | -0.746 | 0.00754 | -0.02 | -98.936
-7.5 | -0.701 | 0.00632 | -0.021 | -110.82
-7 | -0.653 | 0.00764 | -0.021 | -85.452
-6.5 | -0.602 | 0.00729 | -0.022 | -82.572
-6 | -0.55 | 0.00705 | -0.023 | -77.974
-5.5 | -0.495 | 0.00659 | -0.023 | -75.157
-5 | -0.439 | 0.00637 | -0.024 | -68.888
-4.5 | -0.382 | 0.00598 | -0.024 | -63.864
-4 | -0.324 | 0.00572 | -0.025 | -56.589
-3.5 | -0.265 | 0.00528 | -0.026 | -50.145
-3 | -0.205 | 0.00513 | -0.026 | -40.001
-2.5 | -0.146 | 0.00561 | -0.027 | -25.962
-2 | -0.086 | 0.00503 | -0.027 | -17.021
-1.5 | -0.026 | 0.00501 | -0.028 | -5.121
-1 | 0.034 | 0.00542 | -0.029 | 6.359
-0.5 | 0.095 | 0.00548 | -0.029 | 17.25
0 | 0.155 | 0.00555 | -0.03 | 27.958
0.5 | 0.216 | 0.00525 | -0.03 | 41.045
1 | 0.276 | 0.00528 | -0.031 | 52.234
1.5 | 0.336 | 0.00385 | -0.032 | 87.357
2 | 0.396 | 0.00441 | -0.032 | 89.898
2.5 | 0.456 | 0.00457 | -0.033 | 99.923
3 | 0.516 | 0.00477 | -0.033 | 108.089
3.5 | 0.576 | 0.00461 | -0.034 | 124.795
4 | 0.635 | 0.00544 | -0.035 | 116.7
4.5 | 0.694 | 0.00521 | -0.035 | 133.012
5 | 0.752 | 0.00558 | -0.036 | 134.848
5.5 | 0.809 | 0.00584 | -0.036 | 138.501
6 | 0.864 | 0.00617 | -0.037 | 139.857
6.5 | 0.917 | 0.00657 | -0.037 | 139.557
7 | 0.968 | 0.00686 | -0.038 | 141.218
7.5 | 1.018 | 0.0075 | -0.039 | 135.705
8 | 1.063 | 0.00791 | -0.039 | 134.486
8.5 | 1.101 | 0.00841 | -0.04 | 130.923
9 | 1.134 | 0.00875 | -0.04 | 129.51
9.5 | 1.16 | 0.00929 | -0.041 | 124.826
10 | 1.18 | 0.0099 | -0.041 | 119.172
10.5 | 1.192 | 0.01041 | -0.042 | 114.563
11 | 1.198 | 0.01114 | -0.042 | 107.498
11.5 | 1.183 | 0.0133 | -0.042 | 88.981
12 | 1.169 | 0.01444 | -0.043 | 80.961
12.5 | 1.142 | 0.01616 | -0.043 | 70.672
13 | 1.11 | 0.01831 | -0.043 | 60.609
13.5 | 1.072 | 0.02121 | -0.043 | 50.557
14 | 1.024 | 0.02667 | -0.042 | 38.41
14.5 | 0.973 | 0.0336 | -0.041 | 28.97
15 | 0.928 | 0.03922 | -0.041 | 23.663
15.5 | 0.862 | 0.05559 | -0.039 | 15.512
16 | 0.798 | 0.07704 | -0.036 | 10.355

## 116. Re 12M Mach 0.10 (2)
BIGFOIL.COM POLAR EXPORT
hq1012
HQ 1.0/12 |  |  |  | Cl Max: | 1.7552 | at alpha= | 18.5 | deg
XFOIL ncrit=9 |  |  |  | L/D Max: | 124.744 | at alpha= | 8 | deg
Re: | 12000000 |  |  | Cd Min: | 0.05581 | at alpha= | 20 | deg
Mach: | 0.1 |  |  | Cl=0 at alpha= | -1.2633 | deg
|  |  |  | @ Cl=0.1, Cd= | 0.004577
|  |  |  | @ Cl=0.4, Cd= | 0.0049244
|  |  |  | @ Cl=0.6, Cd= | 0.0055847
alpha (deg) | Cl | Cd | Cm | Cl/Cd
-20 | -1.6196 | 0.0478 | -0.048 | -33.8828
-19.5 | -1.6318 | 0.04075 | -0.0505 | -40.0442
-19 | -1.6377 | 0.03485 | -0.052 | -46.9928
-18.5 | -1.6336 | 0.03029 | -0.0525 | -53.932
-18 | -1.6209 | 0.0268 | -0.0522 | -60.4813
-17.5 | -1.606 | 0.02375 | -0.0514 | -67.6211
-17 | -1.586 | 0.02134 | -0.0501 | -74.3205
-16.5 | -1.5602 | 0.01959 | -0.0482 | -79.6427
-16 | -1.5369 | 0.01804 | -0.0449 | -85.194
-15.5 | -1.5039 | 0.01706 | -0.0419 | -88.1536
-15 | -1.4674 | 0.01601 | -0.0394 | -91.6552
-14.5 | -1.4294 | 0.01496 | -0.0369 | -95.5481
-13 | -1.2942 | 0.01248 | -0.0325 | -103.7019
-12.5 | -1.2283 | 0.01153 | -0.0353 | -106.5308
-12 | -1.1769 | 0.01092 | -0.0348 | -107.7747
-11.5 | -1.1289 | 0.01037 | -0.0335 | -108.8621
-11 | -1.0784 | 0.00986 | -0.0326 | -109.3712
-10.5 | -1.0264 | 0.00942 | -0.0319 | -108.9597
-9.5 | -0.9205 | 0.0086 | -0.0309 | -107.0349
-9 | -0.867 | 0.00818 | -0.0305 | -105.9902
-8.5 | -0.8127 | 0.00781 | -0.0302 | -104.0589
-8 | -0.7579 | 0.00749 | -0.0299 | -101.1883
-7.5 | -0.7029 | 0.00715 | -0.0297 | -98.3077
-7 | -0.6477 | 0.00684 | -0.0296 | -94.693
-6.5 | -0.5923 | 0.00654 | -0.0294 | -90.5657
-6 | -0.5369 | 0.00621 | -0.0293 | -86.4573
-5.5 | -0.4804 | 0.00597 | -0.0294 | -80.469
-5 | -0.4237 | 0.00581 | -0.0294 | -72.926
-4.5 | -0.3671 | 0.00563 | -0.0295 | -65.2043
-4 | -0.3104 | 0.00545 | -0.0296 | -56.9541
-3.5 | -0.2536 | 0.00525 | -0.0297 | -48.3048
-3 | -0.1966 | 0.0051 | -0.0299 | -38.549
-2.5 | -0.14 | 0.00497 | -0.03 | -28.169
-2 | -0.0835 | 0.00478 | -0.0301 | -17.4686
-1.5 | -0.0267 | 0.00469 | -0.0302 | -5.693
-1 | 0.0297 | 0.00461 | -0.0303 | 6.4425
-0.5 | 0.0862 | 0.00462 | -0.0304 | 18.658
0 | 0.1408 | 0.00445 | -0.0303 | 31.6404
0.5 | 0.1957 | 0.00456 | -0.0302 | 42.9167
1 | 0.2505 | 0.00464 | -0.0301 | 53.9871
1.5 | 0.3067 | 0.00477 | -0.0301 | 64.2977
2 | 0.3637 | 0.00488 | -0.0303 | 74.5287
2.5 | 0.4209 | 0.00495 | -0.0305 | 85.0303
3 | 0.4773 | 0.00511 | -0.0306 | 93.4051
3.5 | 0.5333 | 0.00531 | -0.0306 | 100.4331
4 | 0.5892 | 0.00553 | -0.0306 | 106.5461
4.5 | 0.6445 | 0.00581 | -0.0305 | 110.9294
5 | 0.6997 | 0.00611 | -0.0304 | 114.5172
5.5 | 0.7543 | 0.00645 | -0.0302 | 116.9457
6 | 0.8093 | 0.00672 | -0.03 | 120.4315
6.5 | 0.8636 | 0.00704 | -0.0297 | 122.6705
7 | 0.9176 | 0.00737 | -0.0294 | 124.5047
7.5 | 0.9701 | 0.00781 | -0.0289 | 124.2125
8 | 1.0229 | 0.0082 | -0.0284 | 124.7439
8.5 | 1.0751 | 0.00862 | -0.0278 | 124.7216
9 | 1.1256 | 0.00915 | -0.0269 | 123.0164
9.5 | 1.1763 | 0.00962 | -0.026 | 122.2765
10 | 1.2268 | 0.01004 | -0.0252 | 122.1912
10.5 | 1.2756 | 0.01052 | -0.024 | 121.2548
11 | 1.3274 | 0.01088 | -0.0236 | 122.0037
11.5 | 1.3741 | 0.01152 | -0.0222 | 119.2795
12.5 | 1.4644 | 0.01282 | -0.0189 | 114.2278
13 | 1.5073 | 0.01349 | -0.0169 | 111.7346
13.5 | 1.5483 | 0.01417 | -0.0147 | 109.2661
14 | 1.5833 | 0.01496 | -0.0114 | 105.8356
14.5 | 1.6062 | 0.01579 | -0.006 | 101.7226
15 | 1.6299 | 0.0168 | -0.0014 | 97.0179
15.5 | 1.6521 | 0.0181 | 0.0027 | 91.2762
16 | 1.6696 | 0.02008 | 0.0064 | 83.1474
16.5 | 1.7078 | 0.02197 | 0.006 | 77.7333
17 | 1.7321 | 0.02439 | 0.0071 | 71.0168
17.5 | 1.7482 | 0.02738 | 0.0086 | 63.8495
18 | 1.751 | 0.03163 | 0.0101 | 55.3588
18.5 | 1.7552 | 0.03597 | 0.0109 | 48.7962
19 | 1.7539 | 0.04113 | 0.0111 | 42.6428
19.5 | 1.7408 | 0.04797 | 0.0104 | 36.2893
20 | 1.7242 | 0.05581 | 0.0086 | 30.8941

## 117. Re 12M Mach 0.25 (1)
BIGFOIL.COM POLAR EXPORT
hq1012
HQ 1.0/12 |  |  |  | Cl Max: | 1.16 | at alpha= | 10 | deg
JavaFoil+Calcfoil stall+Eppler ext transition |  |  |  | L/D Max: | 140.056 | at alpha= | 6 | deg
Re: | 12000000 |  |  | Cd Min: | 0.00503 | at alpha= | -1.5 | deg
Mach: | 0.25 |  |  | Cl=0 at alpha= | -1.2869 | deg
|  |  |  | @ Cl=0.1, Cd= | 0.0054733
|  |  |  | @ Cl=0.4, Cd= | 0.0054776
|  |  |  | @ Cl=0.6, Cd= | 0.09803
alpha (deg) | Cl | Cd | Cm | Cl/Cd
-15 | -0.347 | 0.10601 | -0.007 | -3.276
-14.5 | -0.413 | 0.0983 | -0.008 | -4.199
-14 | -0.473 | 0.09092 | -0.008 | -5.204
-13.5 | -0.529 | 0.085 | -0.009 | -6.218
-13 | -0.588 | 0.06862 | -0.01 | -8.576
-12.5 | -0.665 | 0.04172 | -0.013 | -15.94
-12 | -0.746 | 0.02123 | -0.015 | -35.125
-11.5 | -0.795 | 0.01602 | -0.016 | -49.609
-11 | -0.827 | 0.01264 | -0.017 | -65.419
-10.5 | -0.851 | 0.01134 | -0.018 | -75.067
-10 | -0.854 | 0.01068 | -0.018 | -80.002
-9.5 | -0.847 | 0.00999 | -0.019 | -84.835
-9 | -0.822 | 0.00943 | -0.02 | -87.21
-8.5 | -0.79 | 0.00809 | -0.02 | -97.68
-8 | -0.753 | 0.00769 | -0.021 | -97.86
-7.5 | -0.711 | 0.00736 | -0.021 | -96.539
-7 | -0.665 | 0.00685 | -0.022 | -96.964
-6.5 | -0.615 | 0.00749 | -0.023 | -82.085
-6 | -0.562 | 0.00734 | -0.023 | -76.635
-5.5 | -0.507 | 0.00699 | -0.024 | -72.588
-5 | -0.45 | 0.00651 | -0.025 | -69.189
-4.5 | -0.392 | 0.00632 | -0.025 | -62.057
-4 | -0.332 | 0.00587 | -0.026 | -56.593
-3.5 | -0.272 | 0.00525 | -0.026 | -51.773
-3 | -0.211 | 0.00516 | -0.027 | -40.898
-2.5 | -0.15 | 0.00527 | -0.028 | -28.38
-2 | -0.088 | 0.00506 | -0.028 | -17.41
-1.5 | -0.026 | 0.00503 | -0.029 | -5.232
-1 | 0.035 | 0.0054 | -0.029 | 6.555
-0.5 | 0.097 | 0.00547 | -0.03 | 17.786
0 | 0.16 | 0.00554 | -0.031 | 28.791
0.5 | 0.222 | 0.00524 | -0.031 | 42.247
1 | 0.283 | 0.00533 | -0.032 | 53.138
1.5 | 0.345 | 0.00538 | -0.033 | 64.193
2 | 0.407 | 0.00549 | -0.033 | 74.153
2.5 | 0.469 | 0.00564 | -0.034 | 83.054
3 | 0.53 | 0.00603 | -0.034 | 87.879
3.5 | 0.591 | 0.00555 | -0.035 | 106.589
4 | 0.652 | 0.00631 | -0.036 | 103.364
4.5 | 0.712 | 0.0061 | -0.036 | 116.833
5 | 0.772 | 0.00565 | -0.037 | 136.574
5.5 | 0.83 | 0.00595 | -0.037 | 139.462
6 | 0.885 | 0.00632 | -0.038 | 140.056
6.5 | 0.939 | 0.00746 | -0.038 | 125.841
7 | 0.99 | 0.00802 | -0.039 | 123.518
7.5 | 1.038 | 0.00773 | -0.04 | 134.289
8 | 1.082 | 0.00824 | -0.04 | 131.228
8.5 | 1.115 | 0.00876 | -0.041 | 127.311
9 | 1.14 | 0.00988 | -0.041 | 115.331
9.5 | 1.155 | 0.01051 | -0.042 | 109.944
10 | 1.16 | 0.01118 | -0.042 | 103.845
10.5 | 1.154 | 0.01196 | -0.043 | 96.49
11 | 1.12 | 0.01451 | -0.043 | 77.212
11.5 | 1.078 | 0.01637 | -0.043 | 65.841
12 | 1.024 | 0.0189 | -0.043 | 54.175
12.5 | 0.955 | 0.02308 | -0.042 | 41.398
13 | 0.872 | 0.03044 | -0.041 | 28.633
13.5 | 0.761 | 0.05169 | -0.038 | 14.724
14 | 0.664 | 0.07244 | -0.035 | 9.164
14.5 | 0.578 | 0.0861 | -0.033 | 6.719
15 | 0.493 | 0.09803 | -0.031 | 5.032

## 118. Re 12M Mach 0.25 (2)
BIGFOIL.COM POLAR EXPORT
hq1012
HQ 1.0/12 |  |  |  | Cl Max: | 1.6506 | at alpha= | 15.5 | deg
XFOIL ncrit=9 |  |  |  | L/D Max: | 124.351 | at alpha= | 7 | deg
Re: | 12000000 |  |  | Cd Min: | 0.18741 | at alpha= | -19.5 | deg
Mach: | 0.25 |  |  | Cl=0 at alpha= | -1.2624 | deg
|  |  |  | @ Cl=0.1, Cd= | 0.0046025
|  |  |  | @ Cl=0.4, Cd= | 0.0049436
|  |  |  | @ Cl=0.6, Cd= | 0.0055845
alpha (deg) | Cl | Cd | Cm | Cl/Cd
-19.5 | -0.8597 | 0.18741 | 0.0315 | -4.5873
-19 | -0.8879 | 0.17067 | 0.0217 | -5.2024
-18.5 | -1.0693 | 0.12607 | -0.0061 | -8.4818
-18 | -1.1992 | 0.09722 | -0.0236 | -12.3349
-17.5 | -1.2872 | 0.0754 | -0.0371 | -17.0716
-17 | -1.3434 | 0.059 | -0.0479 | -22.7695
-16.5 | -1.3778 | 0.04735 | -0.0549 | -29.0982
-16 | -1.4146 | 0.03695 | -0.0599 | -38.2842
-15.5 | -1.4262 | 0.03021 | -0.0614 | -47.2095
-15 | -1.435 | 0.02453 | -0.061 | -58.4998
-14.5 | -1.4353 | 0.02045 | -0.058 | -70.1858
-14 | -1.4154 | 0.01866 | -0.0526 | -75.8521
-13.5 | -1.3871 | 0.01655 | -0.048 | -83.8127
-13 | -1.3451 | 0.01531 | -0.0446 | -87.8576
-12.5 | -1.2904 | 0.01392 | -0.0436 | -92.7011
-12 | -1.2215 | 0.01254 | -0.0454 | -97.4083
-11.5 | -1.1747 | 0.0117 | -0.0424 | -100.4017
-11 | -1.1234 | 0.01091 | -0.0403 | -102.9698
-10.5 | -1.0701 | 0.0102 | -0.0385 | -104.9118
-10 | -1.0151 | 0.00961 | -0.0371 | -105.6296
-9.5 | -0.959 | 0.0091 | -0.0359 | -105.3846
-9 | -0.902 | 0.00866 | -0.0349 | -104.157
-8.5 | -0.8454 | 0.00818 | -0.034 | -103.3496
-8 | -0.7879 | 0.00777 | -0.0332 | -101.4028
-7.5 | -0.73 | 0.00741 | -0.0326 | -98.5155
-6.5 | -0.6141 | 0.00674 | -0.0317 | -91.1128
-6 | -0.5563 | 0.00638 | -0.0313 | -87.1944
-5.5 | -0.4977 | 0.0061 | -0.0311 | -81.5902
-5 | -0.4388 | 0.00588 | -0.0309 | -74.6259
-4.5 | -0.38 | 0.00569 | -0.0309 | -66.7838
-4 | -0.321 | 0.0055 | -0.0308 | -58.3636
-3.5 | -0.262 | 0.00531 | -0.0309 | -49.3409
-3 | -0.2031 | 0.00514 | -0.0309 | -39.5136
-2.5 | -0.1445 | 0.005 | -0.031 | -28.9
-2 | -0.0862 | 0.00482 | -0.031 | -17.8838
-1.5 | -0.0277 | 0.0047 | -0.0311 | -5.8936
-1 | 0.0306 | 0.00462 | -0.0312 | 6.6234
-0.5 | 0.0889 | 0.00464 | -0.0313 | 19.1595
0 | 0.1451 | 0.00445 | -0.0311 | 32.6067
0.5 | 0.2016 | 0.00458 | -0.0309 | 44.0175
1 | 0.2581 | 0.00466 | -0.0308 | 55.3863
1.5 | 0.3162 | 0.0048 | -0.0308 | 65.875
2 | 0.3752 | 0.00491 | -0.031 | 76.4155
2.5 | 0.4342 | 0.00499 | -0.0311 | 87.014
3 | 0.4926 | 0.00515 | -0.0311 | 95.6505
3.5 | 0.5505 | 0.00537 | -0.031 | 102.514
4 | 0.6082 | 0.00562 | -0.0309 | 108.2206
4.5 | 0.6654 | 0.00592 | -0.0306 | 112.3986
5 | 0.7225 | 0.00625 | -0.0303 | 115.6
5.5 | 0.7797 | 0.00656 | -0.0299 | 118.8567
6 | 0.8369 | 0.00685 | -0.0295 | 122.1752
6.5 | 0.893 | 0.00723 | -0.0289 | 123.5131
7 | 0.9488 | 0.00763 | -0.0282 | 124.3512
7.5 | 1.0037 | 0.00809 | -0.0272 | 124.0667
8 | 1.0584 | 0.00856 | -0.0262 | 123.6449
8.5 | 1.1117 | 0.00912 | -0.0249 | 121.8969
9 | 1.1653 | 0.00964 | -0.0236 | 120.8817
9.5 | 1.2185 | 0.01013 | -0.0222 | 120.2863
10 | 1.2704 | 0.01069 | -0.0204 | 118.84
10.5 | 1.3204 | 0.01128 | -0.0183 | 117.0567
11 | 1.3731 | 0.01179 | -0.0169 | 116.4631
11.5 | 1.4212 | 0.0125 | -0.0144 | 113.696
12 | 1.4666 | 0.01329 | -0.0115 | 110.3536
12.5 | 1.5075 | 0.01422 | -0.0078 | 106.0127
13 | 1.5353 | 0.01516 | -0.0019 | 101.2731
13.5 | 1.5591 | 0.01633 | 0.0041 | 95.4746
14 | 1.5815 | 0.0179 | 0.0094 | 88.352
14.5 | 1.6076 | 0.02012 | 0.0126 | 79.9006
15 | 1.6383 | 0.02298 | 0.0137 | 71.2924
15.5 | 1.6506 | 0.02675 | 0.0159 | 61.7047
16 | 1.6504 | 0.03174 | 0.0177 | 51.9975
16.5 | 1.648 | 0.03728 | 0.0185 | 44.206
17 | 1.629 | 0.04491 | 0.018 | 36.2725
17.5 | 1.6036 | 0.05411 | 0.0157 | 29.6359
18 | 1.5615 | 0.06623 | 0.011 | 23.5769
18.5 | 1.5163 | 0.07945 | 0.0051 | 19.085
19 | 1.4625 | 0.09385 | -0.001 | 15.5834
19.5 | 1.3972 | 0.10748 | -0.0043 | 12.9996
20 | 1.3403 | 0.12496 | -0.0146 | 10.7258

## 119. Re 12M Mach 0.50 (1)
BIGFOIL.COM POLAR EXPORT
hq1012
HQ 1.0/12 |  |  |  | Cl Max: | 1.177 | at alpha= | 20 | deg
JavaFoil+Calcfoil stall+Eppler ext transition |  |  |  | L/D Max: | 133.259 | at alpha= | 5.5 | deg
Re: | 12000000 |  |  | Cd Min: | 0.00519 | at alpha= | -1.5 | deg
Mach: | 0.5 |  |  | Cl=0 at alpha= | -1.2899 | deg
|  |  |  | @ Cl=0.1, Cd= | 0.0057248
|  |  |  | @ Cl=0.4, Cd= | 0.005607
|  |  |  | @ Cl=0.6, Cd= | 0.0064924
alpha (deg) | Cl | Cd | Cm | Cl/Cd
-20 | -1.03 | 0.15066 | -0.005 | -6.839
-19.5 | -1.002 | 0.14689 | -0.005 | -6.82
-19 | -0.974 | 0.14137 | -0.006 | -6.887
-18.5 | -0.945 | 0.13844 | -0.006 | -6.827
-18 | -0.917 | 0.13552 | -0.006 | -6.766
-17.5 | -0.888 | 0.1317 | -0.006 | -6.744
-17 | -0.866 | 0.12127 | -0.007 | -7.139
-16.5 | -0.844 | 0.1085 | -0.008 | -7.775
-16 | -0.813 | 0.10639 | -0.008 | -7.642
-15.5 | -0.785 | 0.10074 | -0.008 | -7.793
-15 | -0.764 | 0.08963 | -0.009 | -8.527
-14.5 | -0.728 | 0.10371 | -0.009 | -7.015
-14 | -0.701 | 0.09543 | -0.009 | -7.344
-13.5 | -0.672 | 0.09063 | -0.009 | -7.419
-13 | -0.648 | 0.08219 | -0.01 | -7.879
-12.5 | -0.63 | 0.06859 | -0.012 | -9.192
-12 | -0.599 | 0.06999 | -0.012 | -8.557
-11.5 | -0.643 | 0.02357 | -0.017 | -27.3
-11 | -0.553 | 0.05605 | -0.014 | -9.865
-10.5 | -0.524 | 0.05371 | -0.014 | -9.751
-10 | -0.481 | 0.0647 | -0.011 | -7.429
-9.5 | -0.529 | 0.01668 | -0.02 | -31.68
-9 | -0.469 | 0.02757 | -0.019 | -17.024
-8.5 | -0.443 | 0.02426 | -0.02 | -18.274
-8 | -0.454 | 0.01097 | -0.023 | -41.336
-7.5 | -0.62 | 0.00897 | -0.024 | -69.14
-7 | -0.664 | 0.00824 | -0.025 | -80.569
-6.5 | -0.646 | 0.00765 | -0.025 | -84.462
-6 | -0.606 | 0.00748 | -0.026 | -81.055
-5.5 | -0.555 | 0.00778 | -0.027 | -71.333
-5 | -0.497 | 0.00741 | -0.027 | -67.066
-4.5 | -0.435 | 0.00679 | -0.028 | -64.076
-4 | -0.37 | 0.00661 | -0.029 | -56.01
-3.5 | -0.303 | 0.00607 | -0.029 | -50.014
-3 | -0.235 | 0.00548 | -0.03 | -42.947
-2.5 | -0.167 | 0.00528 | -0.031 | -31.651
-2 | -0.098 | 0.00529 | -0.032 | -18.593
-1.5 | -0.029 | 0.00519 | -0.032 | -5.667
-1 | 0.04 | 0.00569 | -0.033 | 6.961
-0.5 | 0.109 | 0.00573 | -0.034 | 18.945
0 | 0.178 | 0.00576 | -0.034 | 30.981
0.5 | 0.248 | 0.00543 | -0.035 | 45.628
1 | 0.317 | 0.00554 | -0.036 | 57.192
1.5 | 0.386 | 0.00568 | -0.036 | 67.96
2 | 0.455 | 0.00532 | -0.037 | 85.548
2.5 | 0.523 | 0.00604 | -0.038 | 86.687
3 | 0.592 | 0.00647 | -0.038 | 91.441
3.5 | 0.66 | 0.00666 | -0.039 | 99.069
4 | 0.727 | 0.00638 | -0.04 | 113.929
4.5 | 0.793 | 0.00684 | -0.04 | 115.94
5 | 0.858 | 0.00721 | -0.041 | 118.928
5.5 | 0.919 | 0.00689 | -0.042 | 133.259
6 | 0.974 | 0.00749 | -0.042 | 129.991
6.5 | 1.023 | 0.00829 | -0.043 | 123.282
7 | 1.06 | 0.00982 | -0.044 | 107.888
7.5 | 1.079 | 0.0107 | -0.044 | 100.87
8 | 1.05 | 0.01307 | -0.045 | 80.361
8.5 | 0.638 | 0.01978 | -0.043 | 32.245
9 | 0.68 | 0.01795 | -0.044 | 37.857
9.5 | 0.707 | 0.01965 | -0.044 | 36
10 | 0.742 | 0.01883 | -0.045 | 39.404
10.5 | 0.764 | 0.02272 | -0.045 | 33.616
11 | 0.717 | 0.054 | -0.037 | 13.281
11.5 | 0.827 | 0.02355 | -0.046 | 35.113
12 | 0.771 | 0.06129 | -0.038 | 12.581
12.5 | 0.768 | 0.08285 | -0.03 | 9.27
13 | 0.803 | 0.08364 | -0.033 | 9.601
13.5 | 0.838 | 0.0839 | -0.036 | 9.992
14 | 0.862 | 0.08537 | -0.035 | 10.099
14.5 | 0.892 | 0.08862 | -0.036 | 10.065
15 | 0.923 | 0.09244 | -0.037 | 9.988
15.5 | 0.958 | 0.09265 | -0.039 | 10.336
16 | 0.961 | 0.11611 | -0.034 | 8.273
16.5 | 0.988 | 0.12676 | -0.034 | 7.795
17 | 1.019 | 0.12787 | -0.036 | 7.97
17.5 | 1.051 | 0.13044 | -0.037 | 8.054
18 | 1.081 | 0.13339 | -0.038 | 8.104
18.5 | 1.109 | 0.13964 | -0.039 | 7.942
19 | 1.132 | 0.15222 | -0.038 | 7.437
19.5 | 1.149 | 0.17898 | -0.037 | 6.419
20 | 1.177 | 0.18806 | -0.037 | 6.26

## 120. Re 12M Mach 0.50 (2)
BIGFOIL.COM POLAR EXPORT
hq1012
HQ 1.0/12 |  |  |  | Cl Max: | 1.2737 | at alpha= | 8.5 | deg
XFOIL ncrit=9 |  |  |  | L/D Max: | 126.749 | at alpha= | 6.5 | deg
Re: | 12000000 |  |  | Cd Min: | 0.11793 | at alpha= | -13 | deg
Mach: | 0.5 |  |  | Cl=0 at alpha= | -1.2605 | deg
|  |  |  | @ Cl=0.1, Cd= | 0.0047596
|  |  |  | @ Cl=0.4, Cd= | 0.005006
|  |  |  | @ Cl=0.6, Cd= | 0.0055468
alpha (deg) | Cl | Cd | Cm | Cl/Cd
-13 | -0.6948 | 0.11793 | -0.0105 | -5.8916
-12.5 | -0.713 | 0.10573 | -0.0173 | -6.7436
-12 | -0.7291 | 0.09435 | -0.0239 | -7.7276
-11.5 | -0.7397 | 0.08206 | -0.0334 | -9.0141
-11 | -0.7499 | 0.06767 | -0.0469 | -11.0817
-10 | -0.7671 | 0.03596 | -0.0853 | -21.332
-9.5 | -0.8042 | 0.02842 | -0.0857 | -28.297
-9 | -0.8477 | 0.02267 | -0.0801 | -37.393
-8.5 | -0.8841 | 0.01819 | -0.0684 | -48.6036
-8 | -0.8935 | 0.01238 | -0.0584 | -72.1729
-7.5 | -0.8536 | 0.00924 | -0.0509 | -92.381
-7 | -0.7878 | 0.00811 | -0.0466 | -97.1393
-6.5 | -0.717 | 0.00757 | -0.0438 | -94.716
-6 | -0.6465 | 0.00712 | -0.0417 | -90.8006
-5.5 | -0.5772 | 0.00665 | -0.0399 | -86.797
-5 | -0.5082 | 0.00625 | -0.0385 | -81.312
-4.5 | -0.4384 | 0.006 | -0.0376 | -73.0667
-4 | -0.3693 | 0.00577 | -0.0368 | -64.0035
-3.5 | -0.3008 | 0.00555 | -0.0362 | -54.1982
-3 | -0.2325 | 0.00534 | -0.0359 | -43.5393
-2.5 | -0.1651 | 0.00517 | -0.0355 | -31.9342
-2 | -0.0982 | 0.00494 | -0.0353 | -19.8785
-1.5 | -0.0318 | 0.00482 | -0.0351 | -6.5975
-1 | 0.0346 | 0.00473 | -0.035 | 7.315
-0.5 | 0.1008 | 0.00476 | -0.0349 | 21.1765
0 | 0.1642 | 0.00452 | -0.0345 | 36.3274
0.5 | 0.2272 | 0.00472 | -0.034 | 48.1356
1 | 0.2917 | 0.00481 | -0.0336 | 60.6445
1.5 | 0.3587 | 0.00492 | -0.0336 | 72.9065
2 | 0.4259 | 0.00506 | -0.0334 | 84.17
2.5 | 0.4935 | 0.00518 | -0.0332 | 95.2703
3 | 0.5613 | 0.00534 | -0.0329 | 105.1124
3.5 | 0.6268 | 0.00569 | -0.0321 | 110.1582
4 | 0.6931 | 0.00602 | -0.0312 | 115.1329
4.5 | 0.7592 | 0.00638 | -0.03 | 118.9969
5 | 0.8253 | 0.00679 | -0.0286 | 121.5464
5.5 | 0.8925 | 0.00717 | -0.027 | 124.477
6 | 0.9594 | 0.00759 | -0.025 | 126.4032
6.5 | 1.0254 | 0.00809 | -0.0226 | 126.7491
7 | 1.0887 | 0.00876 | -0.0193 | 124.2808
7.5 | 1.1506 | 0.00952 | -0.0154 | 120.8613
8 | 1.2147 | 0.01019 | -0.0112 | 119.2051
8.5 | 1.2737 | 0.01112 | -0.0054 | 114.5414
10 | 1.2379 | 0.02117 | 0.0322 | 58.4743
10.5 | 1.2297 | 0.03099 | 0.027 | 39.6805
11 | 1.1983 | 0.04183 | 0.0222 | 28.6469
11.5 | 1.1587 | 0.05347 | 0.0169 | 21.6701
12 | 1.1259 | 0.0659 | 0.0099 | 17.085
12.5 | 1.0953 | 0.0787 | 0.0031 | 13.9174
13 | 1.0618 | 0.09126 | -0.0028 | 11.6349
13.5 | 1.0307 | 0.10292 | -0.0075 | 10.0146

## 121. Re 14M Mach 0.00 (1)
BIGFOIL.COM POLAR EXPORT
hq1012
HQ 1.0/12 |  |  |  | Cl Max: | 1.206 | at alpha= | 11.5 | deg
JavaFoil+Calcfoil stall+Eppler ext transition |  |  |  | L/D Max: | 144.571 | at alpha= | 7 | deg
Re: | 14000000 |  |  | Cd Min: | 0.00368 | at alpha= | 1 | deg
Mach: | 0 |  |  | Cl=0 at alpha= | -1.2833 | deg
|  |  |  | @ Cl=0.1, Cd= | 0.005419
|  |  |  | @ Cl=0.4, Cd= | 0.004369
|  |  |  | @ Cl=0.6, Cd= | 0.0051881
alpha (deg) | Cl | Cd | Cm | Cl/Cd
-16.5 | -0.633 | 0.10197 | -0.007 | -6.205
-16 | -0.66 | 0.09251 | -0.007 | -7.136
-15.5 | -0.687 | 0.08415 | -0.008 | -8.158
-15 | -0.718 | 0.07093 | -0.009 | -10.121
-14.5 | -0.769 | 0.04622 | -0.011 | -16.637
-14 | -0.816 | 0.02999 | -0.012 | -27.206
-13.5 | -0.852 | 0.02135 | -0.013 | -39.902
-13 | -0.88 | 0.01641 | -0.014 | -53.594
-12.5 | -0.899 | 0.01358 | -0.014 | -66.19
-12 | -0.91 | 0.0121 | -0.015 | -75.241
-11.5 | -0.918 | 0.01073 | -0.016 | -85.542
-11 | -0.914 | 0.00998 | -0.017 | -91.556
-10.5 | -0.904 | 0.00932 | -0.017 | -97.001
-10 | -0.884 | 0.00878 | -0.018 | -100.681
-9.5 | -0.859 | 0.00829 | -0.018 | -103.663
-9 | -0.825 | 0.00872 | -0.019 | -94.628
-8.5 | -0.786 | 0.00755 | -0.02 | -104.052
-8 | -0.744 | 0.0065 | -0.02 | -114.421
-7.5 | -0.698 | 0.00711 | -0.021 | -98.19
-7 | -0.65 | 0.0068 | -0.021 | -95.696
-6.5 | -0.6 | 0.00709 | -0.022 | -84.644
-6 | -0.547 | 0.00684 | -0.023 | -79.962
-5.5 | -0.493 | 0.00636 | -0.023 | -77.473
-5 | -0.437 | 0.00508 | -0.024 | -86.035
-4.5 | -0.38 | 0.00491 | -0.024 | -77.466
-4 | -0.322 | 0.00598 | -0.025 | -53.908
-3.5 | -0.264 | 0.00523 | -0.026 | -50.419
-3 | -0.204 | 0.00508 | -0.026 | -40.232
-2.5 | -0.145 | 0.00522 | -0.027 | -27.75
-2 | -0.085 | 0.00534 | -0.027 | -15.968
-1.5 | -0.026 | 0.00504 | -0.028 | -5.058
-1 | 0.034 | 0.0054 | -0.029 | 6.354
-0.5 | 0.094 | 0.00542 | -0.029 | 17.378
0 | 0.155 | 0.00541 | -0.03 | 28.547
0.5 | 0.215 | 0.00547 | -0.03 | 39.206
1 | 0.275 | 0.00368 | -0.031 | 74.588
1.5 | 0.334 | 0.00381 | -0.031 | 87.671
2 | 0.394 | 0.00435 | -0.032 | 90.554
2.5 | 0.454 | 0.00454 | -0.033 | 99.979
3 | 0.513 | 0.00475 | -0.033 | 108.089
3.5 | 0.573 | 0.00506 | -0.034 | 113.307
4 | 0.632 | 0.00534 | -0.034 | 118.219
4.5 | 0.69 | 0.00525 | -0.035 | 131.46
5 | 0.748 | 0.0055 | -0.036 | 135.929
5.5 | 0.805 | 0.00569 | -0.036 | 141.416
6 | 0.86 | 0.00608 | -0.037 | 141.474
6.5 | 0.913 | 0.00639 | -0.037 | 142.887
7 | 0.964 | 0.00667 | -0.038 | 144.571
7.5 | 1.014 | 0.00725 | -0.038 | 139.775
8 | 1.059 | 0.00771 | -0.039 | 137.342
8.5 | 1.098 | 0.0081 | -0.039 | 135.536
9 | 1.132 | 0.00855 | -0.04 | 132.291
9.5 | 1.159 | 0.00902 | -0.04 | 128.471
10 | 1.181 | 0.00953 | -0.041 | 123.9
10.5 | 1.196 | 0.01002 | -0.042 | 119.375
11 | 1.204 | 0.01071 | -0.042 | 112.392
11.5 | 1.206 | 0.01138 | -0.043 | 105.952
12 | 1.187 | 0.01362 | -0.043 | 87.127
12.5 | 1.164 | 0.01527 | -0.043 | 76.237
13 | 1.14 | 0.01678 | -0.043 | 67.933
13.5 | 1.108 | 0.01911 | -0.043 | 57.975
14 | 1.068 | 0.0232 | -0.042 | 46.004
14.5 | 1.025 | 0.02803 | -0.042 | 36.563
15 | 0.979 | 0.03433 | -0.042 | 28.528
15.5 | 0.935 | 0.04051 | -0.041 | 23.084
16 | 0.877 | 0.05576 | -0.04 | 15.719
16.5 | 0.827 | 0.069 | -0.038 | 11.98

## 122. Re 14M Mach 0.00 (2)
BIGFOIL.COM POLAR EXPORT
hq1012
HQ 1.0/12 |  |  |  | Cl Max: | 1.7886 | at alpha= | 19 | deg
XFOIL ncrit=9 |  |  |  | L/D Max: | 127.632 | at alpha= | 8 | deg
Re: | 14000000 |  |  | Cd Min: | 0.04617 | at alpha= | 20 | deg
Mach: | 0 |  |  | Cl=0 at alpha= | -1.2594 | deg
|  |  |  | @ Cl=0.1, Cd= | 0.0046613
|  |  |  | @ Cl=0.4, Cd= | 0.0048833
|  |  |  | @ Cl=0.6, Cd= | 0.0055168
alpha (deg) | Cl | Cd | Cm | Cl/Cd
-20 | -1.6967 | 0.03621 | -0.049 | -46.8572
-19.5 | -1.6924 | 0.03178 | -0.0496 | -53.2536
-19 | -1.6848 | 0.02789 | -0.0496 | -60.4087
-18.5 | -1.6702 | 0.02486 | -0.0491 | -67.1842
-18 | -1.6516 | 0.02237 | -0.0481 | -73.831
-17.5 | -1.6299 | 0.02033 | -0.0467 | -80.1722
-17 | -1.6047 | 0.01874 | -0.0446 | -85.6297
-16.5 | -1.5777 | 0.01759 | -0.0416 | -89.693
-16 | -1.5453 | 0.01647 | -0.039 | -93.8251
-15.5 | -1.507 | 0.01561 | -0.037 | -96.5407
-15 | -1.468 | 0.01474 | -0.035 | -99.5929
-14.5 | -1.4276 | 0.01388 | -0.0331 | -102.853
-14 | -1.3839 | 0.01322 | -0.0315 | -104.6823
-13.5 | -1.3376 | 0.01245 | -0.0306 | -107.4378
-13 | -1.2785 | 0.01174 | -0.0322 | -108.9012
-12 | -1.1726 | 0.01049 | -0.0324 | -111.7827
-11.5 | -1.1238 | 0.00995 | -0.0315 | -112.9447
-11 | -1.073 | 0.00947 | -0.0309 | -113.3052
-10.5 | -1.0212 | 0.00906 | -0.0305 | -112.7152
-9.5 | -0.9156 | 0.00831 | -0.0298 | -110.1805
-9 | -0.8624 | 0.00792 | -0.0295 | -108.8889
-8.5 | -0.8084 | 0.00757 | -0.0293 | -106.79
-8 | -0.7539 | 0.00727 | -0.0292 | -103.7001
-7.5 | -0.6994 | 0.00695 | -0.0291 | -100.6331
-7 | -0.6445 | 0.00667 | -0.029 | -96.6267
-6.5 | -0.5893 | 0.00638 | -0.0289 | -92.3668
-6 | -0.5341 | 0.00607 | -0.0289 | -87.9901
-5.5 | -0.4779 | 0.00586 | -0.029 | -81.5529
-5 | -0.4218 | 0.00569 | -0.0291 | -74.1301
-4.5 | -0.3656 | 0.00552 | -0.0292 | -66.2319
-4 | -0.3091 | 0.00535 | -0.0293 | -57.7757
-3.5 | -0.2525 | 0.00519 | -0.0295 | -48.6513
-3 | -0.1961 | 0.00504 | -0.0296 | -38.9087
-2 | -0.0833 | 0.0048 | -0.0299 | -17.3542
-1.5 | -0.027 | 0.00469 | -0.03 | -5.7569
-1 | 0.0291 | 0.00462 | -0.0301 | 6.2987
-0.5 | 0.0853 | 0.00466 | -0.0302 | 18.3047
0.5 | 0.1943 | 0.00467 | -0.03 | 41.606
1 | 0.2496 | 0.00468 | -0.03 | 53.3333
1.5 | 0.3055 | 0.00473 | -0.0301 | 64.5877
2 | 0.3621 | 0.00483 | -0.0303 | 74.9689
2.5 | 0.419 | 0.00491 | -0.0305 | 85.336
3 | 0.475 | 0.00507 | -0.0306 | 93.6884
3.5 | 0.5309 | 0.00523 | -0.0307 | 101.5105
4 | 0.5864 | 0.00545 | -0.0307 | 107.5963
4.5 | 0.6414 | 0.00572 | -0.0306 | 112.1329
5 | 0.696 | 0.00602 | -0.0305 | 115.6146
5.5 | 0.751 | 0.00629 | -0.0304 | 119.3959
6 | 0.8058 | 0.00656 | -0.0303 | 122.8354
6.5 | 0.8596 | 0.0069 | -0.0301 | 124.5797
7 | 0.9132 | 0.00722 | -0.0298 | 126.482
7.5 | 0.9658 | 0.00762 | -0.0294 | 126.7454
8 | 1.0185 | 0.00798 | -0.029 | 127.6316
8.5 | 1.0703 | 0.0084 | -0.0285 | 127.4167
9 | 1.121 | 0.00888 | -0.0278 | 126.2387
9.5 | 1.1716 | 0.00932 | -0.0271 | 125.7082
10 | 1.2222 | 0.00973 | -0.0265 | 125.6115
10.5 | 1.2711 | 0.0102 | -0.0256 | 124.6176
11 | 1.3186 | 0.01067 | -0.0244 | 123.5801
11.5 | 1.3692 | 0.01104 | -0.024 | 124.0217
12 | 1.4159 | 0.0116 | -0.0228 | 122.0603
12.5 | 1.4611 | 0.0122 | -0.0214 | 119.7623
13 | 1.5049 | 0.01281 | -0.0198 | 117.4785
13.5 | 1.5472 | 0.01345 | -0.018 | 115.0335
14 | 1.5864 | 0.01416 | -0.0158 | 112.0339
14.5 | 1.6197 | 0.01491 | -0.0125 | 108.6318
15 | 1.6419 | 0.01571 | -0.0072 | 104.513
15.5 | 1.6644 | 0.01673 | -0.0027 | 99.486
16 | 1.6784 | 0.01844 | 0.0021 | 91.0195
16.5 | 1.7099 | 0.0197 | 0.0038 | 86.797
17 | 1.7464 | 0.02183 | 0.003 | 80
17.5 | 1.7662 | 0.02433 | 0.0046 | 72.5935
18 | 1.7741 | 0.02784 | 0.0064 | 63.7249
18.5 | 1.7837 | 0.03132 | 0.0077 | 56.9508
19 | 1.7886 | 0.03545 | 0.0085 | 50.4542
19.5 | 1.7841 | 0.04075 | 0.0088 | 43.7816
20 | 1.7821 | 0.04617 | 0.0084 | 38.5987

## 123. Re 14M Mach 0.10 (1)
BIGFOIL.COM POLAR EXPORT
hq1012
HQ 1.0/12 |  |  |  | Cl Max: | 1.198 | at alpha= | 11 | deg
JavaFoil+Calcfoil stall+Eppler ext transition |  |  |  | L/D Max: | 144.954 | at alpha= | 7 | deg
Re: | 14000000 |  |  | Cd Min: | 0.00366 | at alpha= | 1 | deg
Mach: | 0.1 |  |  | Cl=0 at alpha= | -1.2833 | deg
|  |  |  | @ Cl=0.1, Cd= | 0.00544
|  |  |  | @ Cl=0.4, Cd= | 0.0043627
|  |  |  | @ Cl=0.6, Cd= | 0.0051976
alpha (deg) | Cl | Cd | Cm | Cl/Cd
-16.5 | -0.585 | 0.10723 | -0.007 | -5.456
-16 | -0.614 | 0.09858 | -0.007 | -6.234
-15.5 | -0.643 | 0.09072 | -0.008 | -7.09
-15 | -0.676 | 0.07835 | -0.009 | -8.63
-14.5 | -0.715 | 0.06182 | -0.01 | -11.565
-14 | -0.772 | 0.03746 | -0.012 | -20.616
-13.5 | -0.816 | 0.0254 | -0.013 | -32.128
-13 | -0.844 | 0.02046 | -0.013 | -41.266
-12.5 | -0.879 | 0.01432 | -0.014 | -61.379
-12 | -0.893 | 0.01272 | -0.015 | -70.172
-11.5 | -0.907 | 0.01104 | -0.016 | -82.157
-11 | -0.906 | 0.01016 | -0.017 | -89.206
-10.5 | -0.898 | 0.00946 | -0.017 | -94.994
-10 | -0.882 | 0.0089 | -0.018 | -99.148
-9.5 | -0.858 | 0.00841 | -0.018 | -102.08
-9 | -0.825 | 0.00874 | -0.019 | -94.438
-8.5 | -0.787 | 0.00678 | -0.02 | -116.051
-8 | -0.746 | 0.00735 | -0.02 | -101.395
-7.5 | -0.701 | 0.00707 | -0.021 | -99.028
-7 | -0.653 | 0.0074 | -0.021 | -88.212
-6.5 | -0.602 | 0.00718 | -0.022 | -83.819
-6 | -0.55 | 0.00687 | -0.023 | -79.973
-5.5 | -0.495 | 0.00644 | -0.023 | -76.927
-5 | -0.439 | 0.00625 | -0.024 | -70.297
-4.5 | -0.382 | 0.0059 | -0.024 | -64.714
-4 | -0.324 | 0.00573 | -0.025 | -56.526
-3.5 | -0.265 | 0.0052 | -0.026 | -50.893
-3 | -0.205 | 0.00511 | -0.026 | -40.191
-2.5 | -0.146 | 0.00525 | -0.027 | -27.73
-2 | -0.086 | 0.00531 | -0.027 | -16.131
-1.5 | -0.026 | 0.00501 | -0.028 | -5.122
-1 | 0.034 | 0.00537 | -0.029 | 6.425
-0.5 | 0.095 | 0.00544 | -0.029 | 17.393
0 | 0.155 | 0.00544 | -0.03 | 28.556
0.5 | 0.216 | 0.00544 | -0.03 | 39.625
1 | 0.276 | 0.00366 | -0.031 | 75.287
1.5 | 0.336 | 0.0038 | -0.032 | 88.46
2 | 0.396 | 0.00435 | -0.032 | 91.104
2.5 | 0.456 | 0.00454 | -0.033 | 100.578
3 | 0.516 | 0.00475 | -0.033 | 108.678
3.5 | 0.576 | 0.0051 | -0.034 | 112.945
4 | 0.635 | 0.00534 | -0.035 | 118.95
4.5 | 0.694 | 0.00523 | -0.035 | 132.559
5 | 0.752 | 0.00549 | -0.036 | 136.913
5.5 | 0.809 | 0.00574 | -0.036 | 140.829
6 | 0.864 | 0.00611 | -0.037 | 141.344
6.5 | 0.917 | 0.0064 | -0.037 | 143.321
7 | 0.968 | 0.00668 | -0.038 | 144.954
7.5 | 1.018 | 0.00727 | -0.039 | 139.885
8 | 1.063 | 0.0077 | -0.039 | 137.989
8.5 | 1.101 | 0.00814 | -0.04 | 135.299
9 | 1.134 | 0.00865 | -0.04 | 131.107
9.5 | 1.16 | 0.00905 | -0.041 | 128.171
10 | 1.18 | 0.00964 | -0.041 | 122.37
10.5 | 1.192 | 0.01019 | -0.042 | 117.004
11 | 1.198 | 0.01088 | -0.042 | 110.049
11.5 | 1.196 | 0.01162 | -0.043 | 102.921
12 | 1.171 | 0.01397 | -0.043 | 83.815
12.5 | 1.144 | 0.0156 | -0.043 | 73.353
13 | 1.112 | 0.01767 | -0.043 | 62.948
13.5 | 1.076 | 0.02019 | -0.043 | 53.307
14 | 1.029 | 0.02512 | -0.042 | 40.955
14.5 | 0.979 | 0.03131 | -0.042 | 31.261
15 | 0.934 | 0.03585 | -0.042 | 26.062
15.5 | 0.869 | 0.05109 | -0.04 | 17.01
16 | 0.808 | 0.06911 | -0.038 | 11.694

## 124. Re 14M Mach 0.10 (2)
BIGFOIL.COM POLAR EXPORT
hq1012
HQ 1.0/12 |  |  |  | Cl Max: | 1.7668 | at alpha= | 18.5 | deg
XFOIL ncrit=9 |  |  |  | L/D Max: | 127.488 | at alpha= | 8 | deg
Re: | 14000000 |  |  | Cd Min: | 0.05374 | at alpha= | 20 | deg
Mach: | 0.1 |  |  | Cl=0 at alpha= | -1.2589 | deg
|  |  |  | @ Cl=0.1, Cd= | 0.0046613
|  |  |  | @ Cl=0.4, Cd= | 0.0048838
|  |  |  | @ Cl=0.6, Cd= | 0.0055092
alpha (deg) | Cl | Cd | Cm | Cl/Cd
-20 | -1.6562 | 0.04373 | -0.0496 | -37.8733
-19.5 | -1.6671 | 0.03715 | -0.0515 | -44.8748
-19 | -1.6685 | 0.03196 | -0.0523 | -52.2059
-18.5 | -1.6605 | 0.02797 | -0.0523 | -59.3672
-18 | -1.6463 | 0.02478 | -0.0517 | -66.4366
-17.5 | -1.6285 | 0.02213 | -0.0505 | -73.5879
-17 | -1.6067 | 0.02003 | -0.0488 | -80.2147
-16.5 | -1.5797 | 0.01854 | -0.0464 | -85.205
-16 | -1.5547 | 0.01724 | -0.0425 | -90.1798
-15.5 | -1.517 | 0.01628 | -0.0403 | -93.1818
-15 | -1.4785 | 0.0153 | -0.038 | -96.634
-14.5 | -1.4385 | 0.01434 | -0.0358 | -100.3138
-14 | -1.3946 | 0.01363 | -0.034 | -102.3184
-13.5 | -1.3496 | 0.0128 | -0.0324 | -105.4375
-13 | -1.291 | 0.01205 | -0.0336 | -107.1369
-12.5 | -1.2265 | 0.01132 | -0.036 | -108.3481
-12 | -1.1813 | 0.01075 | -0.0341 | -109.8884
-11.5 | -1.1322 | 0.01017 | -0.033 | -111.3274
-11 | -1.0814 | 0.00962 | -0.0322 | -112.4116
-10.5 | -1.0292 | 0.00916 | -0.0315 | -112.3581
-10 | -0.9761 | 0.00877 | -0.031 | -111.2999
-9.5 | -0.9224 | 0.00841 | -0.0306 | -109.679
-9 | -0.8686 | 0.008 | -0.0302 | -108.575
-8.5 | -0.8144 | 0.00762 | -0.0299 | -106.8766
-8 | -0.7592 | 0.00732 | -0.0298 | -103.7158
-7.5 | -0.7043 | 0.00699 | -0.0296 | -100.7582
-7 | -0.6488 | 0.00671 | -0.0294 | -96.6915
-6.5 | -0.5933 | 0.00642 | -0.0293 | -92.4143
-6 | -0.5375 | 0.0061 | -0.0292 | -88.1148
-5.5 | -0.481 | 0.00588 | -0.0293 | -81.8027
-5 | -0.4245 | 0.0057 | -0.0293 | -74.4737
-4.5 | -0.3679 | 0.00553 | -0.0294 | -66.528
-4 | -0.311 | 0.00536 | -0.0295 | -58.0224
-3.5 | -0.254 | 0.0052 | -0.0297 | -48.8462
-3 | -0.1972 | 0.00505 | -0.0298 | -39.0495
-2.5 | -0.1404 | 0.00492 | -0.0299 | -28.5366
-2 | -0.0838 | 0.00481 | -0.03 | -17.422
-1.5 | -0.0272 | 0.0047 | -0.0302 | -5.7872
-1 | 0.0292 | 0.00463 | -0.0303 | 6.3067
-0.5 | 0.0858 | 0.00466 | -0.0304 | 18.412
0.5 | 0.1953 | 0.00467 | -0.0302 | 41.8201
1 | 0.251 | 0.00468 | -0.0302 | 53.6325
1.5 | 0.3072 | 0.00474 | -0.0302 | 64.8101
2 | 0.3642 | 0.00484 | -0.0304 | 75.2479
2.5 | 0.4214 | 0.00491 | -0.0306 | 85.8248
3 | 0.4778 | 0.00507 | -0.0307 | 94.2406
3.5 | 0.5339 | 0.00525 | -0.0307 | 101.6952
4 | 0.5899 | 0.00546 | -0.0307 | 108.0403
4.5 | 0.6453 | 0.00573 | -0.0306 | 112.6178
5 | 0.7002 | 0.00604 | -0.0305 | 115.9272
5.5 | 0.7556 | 0.00631 | -0.0304 | 119.7464
6 | 0.8108 | 0.00659 | -0.0303 | 123.0349
6.5 | 0.8649 | 0.00693 | -0.03 | 124.8052
7 | 0.9188 | 0.00727 | -0.0296 | 126.3824
7.5 | 0.972 | 0.00766 | -0.0292 | 126.893
8 | 1.025 | 0.00804 | -0.0287 | 127.4876
8.5 | 1.0769 | 0.0085 | -0.028 | 126.6941
9 | 1.1281 | 0.00898 | -0.0273 | 125.6236
9.5 | 1.1795 | 0.0094 | -0.0265 | 125.4787
10 | 1.2302 | 0.00984 | -0.0257 | 125.0203
10.5 | 1.2795 | 0.01033 | -0.0247 | 123.8625
11 | 1.3272 | 0.01081 | -0.0233 | 122.7752
12 | 1.4253 | 0.01177 | -0.0214 | 121.096
12.5 | 1.4705 | 0.0124 | -0.0198 | 118.5887
13 | 1.5143 | 0.01305 | -0.018 | 116.0383
13.5 | 1.5561 | 0.01373 | -0.0158 | 113.3358
14 | 1.5941 | 0.0145 | -0.0131 | 109.9379
14.5 | 1.6192 | 0.01531 | -0.008 | 105.7609
15 | 1.6422 | 0.01625 | -0.003 | 101.0585
15.5 | 1.6627 | 0.01754 | 0.0016 | 94.7948
16 | 1.6802 | 0.01954 | 0.0054 | 85.9877
16.5 | 1.7215 | 0.02139 | 0.0045 | 80.4815
17 | 1.7451 | 0.02371 | 0.0059 | 73.6019
17.5 | 1.7611 | 0.02661 | 0.0076 | 66.1819
18 | 1.7628 | 0.03087 | 0.0094 | 57.104
18.5 | 1.7668 | 0.03516 | 0.0103 | 50.2503
19 | 1.7643 | 0.04036 | 0.0107 | 43.7141
19.5 | 1.7524 | 0.04698 | 0.0102 | 37.301
20 | 1.7442 | 0.05374 | 0.0088 | 32.4563

## 125. Re 14M Mach 0.25 (1)
BIGFOIL.COM POLAR EXPORT
hq1012
HQ 1.0/12 |  |  |  | Cl Max: | 1.16 | at alpha= | 10 | deg
JavaFoil+Calcfoil stall+Eppler ext transition |  |  |  | L/D Max: | 143.283 | at alpha= | 5.5 | deg
Re: | 14000000 |  |  | Cd Min: | 0.00487 | at alpha= | 1.5 | deg
Mach: | 0.25 |  |  | Cl=0 at alpha= | -1.2869 | deg
|  |  |  | @ Cl=0.1, Cd= | 0.0054124
|  |  |  | @ Cl=0.4, Cd= | 0.0049498
|  |  |  | @ Cl=0.6, Cd= | 0.09454
alpha (deg) | Cl | Cd | Cm | Cl/Cd
-15 | -0.348 | 0.10475 | -0.007 | -3.318
-14.5 | -0.413 | 0.09716 | -0.008 | -4.251
-14 | -0.474 | 0.08952 | -0.008 | -5.295
-13.5 | -0.529 | 0.08371 | -0.009 | -6.323
-13 | -0.591 | 0.06622 | -0.011 | -8.923
-12.5 | -0.67 | 0.03869 | -0.013 | -17.32
-12 | -0.748 | 0.02032 | -0.015 | -36.797
-11.5 | -0.797 | 0.01465 | -0.016 | -54.409
-11 | -0.83 | 0.01274 | -0.017 | -65.129
-10.5 | -0.852 | 0.01031 | -0.018 | -82.706
-10 | -0.855 | 0.00961 | -0.018 | -88.981
-9.5 | -0.847 | 0.00893 | -0.019 | -94.847
-9 | -0.822 | 0.0092 | -0.02 | -89.366
-8.5 | -0.79 | 0.00788 | -0.02 | -100.273
-8 | -0.753 | 0.00756 | -0.021 | -99.645
-7.5 | -0.711 | 0.00726 | -0.021 | -97.94
-7 | -0.665 | 0.00695 | -0.022 | -95.679
-6.5 | -0.615 | 0.00737 | -0.023 | -83.398
-6 | -0.562 | 0.00714 | -0.023 | -78.697
-5.5 | -0.507 | 0.00682 | -0.024 | -74.386
-5 | -0.45 | 0.00636 | -0.025 | -70.788
-4.5 | -0.392 | 0.00623 | -0.025 | -62.914
-4 | -0.333 | 0.00538 | -0.026 | -61.846
-3.5 | -0.272 | 0.00529 | -0.026 | -51.443
-3 | -0.211 | 0.00549 | -0.027 | -38.41
-2.5 | -0.15 | 0.00528 | -0.028 | -28.342
-2 | -0.088 | 0.00504 | -0.028 | -17.472
-1.5 | -0.026 | 0.00532 | -0.029 | -4.948
-1 | 0.035 | 0.00545 | -0.029 | 6.498
-0.5 | 0.097 | 0.00541 | -0.03 | 17.973
0 | 0.16 | 0.00546 | -0.031 | 29.204
0.5 | 0.222 | 0.00553 | -0.031 | 40.06
1 | 0.283 | 0.00526 | -0.032 | 53.913
1.5 | 0.345 | 0.00487 | -0.033 | 70.891
2 | 0.407 | 0.00496 | -0.033 | 82.049
2.5 | 0.469 | 0.00561 | -0.034 | 83.55
3 | 0.53 | 0.00544 | -0.034 | 97.41
3.5 | 0.591 | 0.00601 | -0.035 | 98.367
4 | 0.652 | 0.0049 | -0.036 | 133.009
4.5 | 0.712 | 0.0053 | -0.036 | 134.442
5 | 0.772 | 0.00556 | -0.037 | 138.757
5.5 | 0.83 | 0.00579 | -0.037 | 143.283
6 | 0.885 | 0.00625 | -0.038 | 141.75
6.5 | 0.939 | 0.00734 | -0.038 | 127.953
7 | 0.99 | 0.00783 | -0.039 | 126.402
7.5 | 1.038 | 0.00826 | -0.04 | 125.722
8 | 1.082 | 0.00807 | -0.04 | 134.105
8.5 | 1.115 | 0.00855 | -0.041 | 130.445
9 | 1.14 | 0.00963 | -0.041 | 118.356
9.5 | 1.155 | 0.01025 | -0.042 | 112.732
10 | 1.16 | 0.0109 | -0.042 | 106.419
10.5 | 1.154 | 0.01168 | -0.043 | 98.859
11 | 1.122 | 0.01408 | -0.043 | 79.682
11.5 | 1.08 | 0.01583 | -0.043 | 68.245
12 | 1.027 | 0.01812 | -0.043 | 56.669
12.5 | 0.959 | 0.02143 | -0.043 | 44.763
13 | 0.875 | 0.02933 | -0.042 | 29.842
13.5 | 0.769 | 0.04768 | -0.039 | 16.118
14 | 0.667 | 0.06962 | -0.035 | 9.576
14.5 | 0.581 | 0.08255 | -0.033 | 7.043
15 | 0.495 | 0.09454 | -0.032 | 5.241

## 126. Re 14M Mach 0.25 (2)
BIGFOIL.COM POLAR EXPORT
hq1012
HQ 1.0/12 |  |  |  | Cl Max: | 1.6816 | at alpha= | 16.5 | deg
XFOIL ncrit=9 |  |  |  | L/D Max: | 127.112 | at alpha= | 7 | deg
Re: | 14000000 |  |  | Cd Min: | 0.19294 | at alpha= | -20 | deg
Mach: | 0.25 |  |  | Cl=0 at alpha= | -1.2586 | deg
|  |  |  | @ Cl=0.1, Cd= | 0.0046599
|  |  |  | @ Cl=0.4, Cd= | 0.0048929
|  |  |  | @ Cl=0.6, Cd= | 0.0055147
alpha (deg) | Cl | Cd | Cm | Cl/Cd
-20 | -0.8797 | 0.19294 | 0.0354 | -4.5594
-19.5 | -0.8961 | 0.17883 | 0.0269 | -5.0109
-19 | -1.0021 | 0.14695 | 0.007 | -6.8193
-18.5 | -1.1918 | 0.10649 | -0.0187 | -11.1917
-18 | -1.2769 | 0.08552 | -0.0314 | -14.931
-17.5 | -1.3433 | 0.06725 | -0.043 | -19.9747
-17 | -1.3904 | 0.05311 | -0.0521 | -26.1796
-16.5 | -1.4211 | 0.04265 | -0.0578 | -33.32
-16 | -1.4522 | 0.03347 | -0.0614 | -43.3881
-15.5 | -1.461 | 0.02738 | -0.0619 | -53.3601
-15 | -1.4647 | 0.02252 | -0.0604 | -65.04
-14.5 | -1.4611 | 0.01918 | -0.0559 | -76.1783
-14 | -1.4343 | 0.01752 | -0.0508 | -81.8664
-13.5 | -1.4006 | 0.01568 | -0.0467 | -89.324
-12.5 | -1.2714 | 0.01303 | -0.0482 | -97.5748
-12 | -1.2273 | 0.01242 | -0.0445 | -98.8164
-11.5 | -1.1788 | 0.01148 | -0.0419 | -102.6829
-11 | -1.127 | 0.01066 | -0.0398 | -105.7223
-10.5 | -1.0733 | 0.00995 | -0.0381 | -107.8693
-10 | -1.018 | 0.00937 | -0.0367 | -108.6446
-9.5 | -0.9618 | 0.00886 | -0.0355 | -108.5553
-8.5 | -0.8472 | 0.008 | -0.0337 | -105.9
-8 | -0.7896 | 0.00758 | -0.033 | -104.1689
-7.5 | -0.7314 | 0.00725 | -0.0325 | -100.8828
-7 | -0.6735 | 0.00691 | -0.0319 | -97.4674
-6.5 | -0.6153 | 0.00661 | -0.0315 | -93.0862
-6 | -0.5572 | 0.00625 | -0.0312 | -89.152
-5.5 | -0.4985 | 0.00597 | -0.031 | -83.5008
-5 | -0.4397 | 0.00575 | -0.0308 | -76.4696
-4.5 | -0.3808 | 0.00559 | -0.0308 | -68.1216
-4 | -0.3218 | 0.0054 | -0.0307 | -59.5926
-3.5 | -0.2626 | 0.00524 | -0.0308 | -50.1145
-3 | -0.2037 | 0.00508 | -0.0309 | -40.0984
-2.5 | -0.1449 | 0.00496 | -0.0309 | -29.2137
-2 | -0.0865 | 0.00483 | -0.031 | -17.9089
-1.5 | -0.0281 | 0.00471 | -0.031 | -5.966
-1 | 0.0301 | 0.00464 | -0.0311 | 6.4871
-0.5 | 0.0885 | 0.00467 | -0.0312 | 18.9507
0 | 0.1454 | 0.00462 | -0.0311 | 31.4719
0.5 | 0.2011 | 0.00471 | -0.0309 | 42.6964
1 | 0.2586 | 0.00469 | -0.0309 | 55.1386
1.5 | 0.3168 | 0.00476 | -0.0309 | 66.5546
2 | 0.3757 | 0.00486 | -0.031 | 77.3045
2.5 | 0.4348 | 0.00494 | -0.0312 | 88.0162
3 | 0.4931 | 0.00511 | -0.0312 | 96.4971
3.5 | 0.5509 | 0.00532 | -0.0311 | 103.5526
4 | 0.6089 | 0.00555 | -0.031 | 109.7117
4.5 | 0.6665 | 0.00581 | -0.0308 | 114.716
5 | 0.7236 | 0.00613 | -0.0305 | 118.0424
5.5 | 0.7809 | 0.00645 | -0.0301 | 121.0698
6 | 0.8381 | 0.00675 | -0.0297 | 124.163
6.5 | 0.8946 | 0.00711 | -0.0291 | 125.8228
7 | 0.9508 | 0.00748 | -0.0285 | 127.1123
7.5 | 1.0057 | 0.00795 | -0.0275 | 126.5031
8 | 1.0606 | 0.00841 | -0.0266 | 126.1118
8.5 | 1.1145 | 0.00894 | -0.0253 | 124.6644
9 | 1.1686 | 0.00942 | -0.0241 | 124.0552
9.5 | 1.222 | 0.00992 | -0.0227 | 123.1855
10 | 1.2745 | 0.01047 | -0.021 | 121.7287
10.5 | 1.3253 | 0.01106 | -0.0191 | 119.8282
11 | 1.3746 | 0.0116 | -0.0168 | 118.5
11.5 | 1.4277 | 0.0121 | -0.0153 | 117.9917
12 | 1.4742 | 0.01286 | -0.0125 | 114.6345
12.5 | 1.5169 | 0.01374 | -0.0091 | 110.4003
13 | 1.5506 | 0.01466 | -0.0042 | 105.7708
13.5 | 1.5729 | 0.01575 | 0.0025 | 99.8667
14 | 1.5966 | 0.01714 | 0.0079 | 93.1505
14.5 | 1.6265 | 0.01912 | 0.011 | 85.068
15 | 1.6604 | 0.02169 | 0.0122 | 76.5514
15.5 | 1.6761 | 0.02507 | 0.0147 | 66.8568
16 | 1.6798 | 0.02956 | 0.0169 | 56.8268
16.5 | 1.6816 | 0.03452 | 0.0183 | 48.7138
17 | 1.6669 | 0.04139 | 0.0185 | 40.273
17.5 | 1.6454 | 0.04972 | 0.0171 | 33.0933
18 | 1.6068 | 0.06095 | 0.0133 | 26.3626
18.5 | 1.5665 | 0.07326 | 0.0081 | 21.3827
19 | 1.5174 | 0.08722 | 0.0017 | 17.3974
19.5 | 1.4563 | 0.10219 | -0.0043 | 14.2509
20 | 1.3924 | 0.11607 | -0.0084 | 11.9962

## 127. Re 14M Mach 0.50 (1)
BIGFOIL.COM POLAR EXPORT
hq1012
HQ 1.0/12 |  |  |  | Cl Max: | 1.176 | at alpha= | 20 | deg
JavaFoil+Calcfoil stall+Eppler ext transition |  |  |  | L/D Max: | 135.989 | at alpha= | 5 | deg
Re: | 14000000 |  |  | Cd Min: | 0.00523 | at alpha= | -2.5 | deg
Mach: | 0.5 |  |  | Cl=0 at alpha= | -1.2899 | deg
|  |  |  | @ Cl=0.1, Cd= | 0.0056561
|  |  |  | @ Cl=0.4, Cd= | 0.0056326
|  |  |  | @ Cl=0.6, Cd= | 0.0058506
alpha (deg) | Cl | Cd | Cm | Cl/Cd
-20 | -1.027 | 0.16222 | -0.005 | -6.328
-19.5 | -0.998 | 0.15908 | -0.005 | -6.276
-19 | -0.971 | 0.15302 | -0.006 | -6.346
-18.5 | -0.943 | 0.14941 | -0.006 | -6.312
-18 | -0.915 | 0.14537 | -0.006 | -6.294
-17.5 | -0.888 | 0.14123 | -0.006 | -6.286
-17 | -0.864 | 0.12741 | -0.007 | -6.783
-16.5 | -0.846 | 0.10613 | -0.008 | -7.969
-16 | -0.817 | 0.10211 | -0.008 | -8
-15.5 | -0.787 | 0.0986 | -0.008 | -7.985
-15 | -0.771 | 0.08417 | -0.01 | -9.156
-14.5 | -0.728 | 0.1014 | -0.009 | -7.179
-14 | -0.702 | 0.09351 | -0.009 | -7.504
-13.5 | -0.674 | 0.08904 | -0.009 | -7.566
-13 | -0.65 | 0.07977 | -0.01 | -8.15
-12.5 | -0.642 | 0.0598 | -0.013 | -10.734
-12 | -0.604 | 0.06589 | -0.012 | -9.16
-11.5 | -0.648 | 0.02151 | -0.017 | -30.128
-11 | -0.559 | 0.05133 | -0.014 | -10.888
-10.5 | -0.531 | 0.04857 | -0.015 | -10.923
-10 | -0.481 | 0.06409 | -0.011 | -7.508
-9.5 | -0.532 | 0.01612 | -0.02 | -33.024
-9 | -0.48 | 0.02302 | -0.02 | -20.868
-8.5 | -0.456 | 0.01864 | -0.021 | -24.442
-8 | -0.454 | 0.00972 | -0.023 | -46.723
-7.5 | -0.621 | 0.00971 | -0.024 | -63.918
-7 | -0.664 | 0.00803 | -0.025 | -82.729
-6.5 | -0.646 | 0.00773 | -0.025 | -83.54
-6 | -0.606 | 0.00707 | -0.026 | -85.753
-5.5 | -0.555 | 0.0076 | -0.027 | -73.097
-5 | -0.497 | 0.00727 | -0.027 | -68.415
-4.5 | -0.435 | 0.00671 | -0.028 | -64.891
-4 | -0.37 | 0.00652 | -0.029 | -56.791
-3.5 | -0.303 | 0.00602 | -0.029 | -50.386
-3 | -0.235 | 0.00542 | -0.03 | -43.46
-2.5 | -0.167 | 0.00523 | -0.031 | -31.938
-2 | -0.098 | 0.00534 | -0.032 | -18.416
-1.5 | -0.029 | 0.00556 | -0.032 | -5.293
-1 | 0.04 | 0.00563 | -0.033 | 7.028
-0.5 | 0.109 | 0.00566 | -0.034 | 19.194
0 | 0.178 | 0.00567 | -0.034 | 31.457
0.5 | 0.248 | 0.00575 | -0.035 | 43.027
1 | 0.317 | 0.00547 | -0.036 | 57.954
1.5 | 0.386 | 0.00559 | -0.036 | 68.994
2 | 0.455 | 0.0058 | -0.037 | 78.429
2.5 | 0.523 | 0.00599 | -0.038 | 87.432
3 | 0.592 | 0.00584 | -0.038 | 101.364
3.5 | 0.66 | 0.00593 | -0.039 | 111.237
4 | 0.727 | 0.00631 | -0.04 | 115.252
4.5 | 0.793 | 0.00677 | -0.04 | 117.067
5 | 0.858 | 0.00631 | -0.041 | 135.989
5.5 | 0.919 | 0.00684 | -0.042 | 134.236
6 | 0.974 | 0.00735 | -0.042 | 132.62
6.5 | 1.023 | 0.00808 | -0.043 | 126.624
7 | 1.06 | 0.00968 | -0.044 | 109.522
7.5 | 1.079 | 0.01049 | -0.044 | 102.846
8 | 1.056 | 0.01142 | -0.045 | 92.434
8.5 | 0.635 | 0.02023 | -0.043 | 31.374
9 | 0.682 | 0.01721 | -0.044 | 39.619
9.5 | 0.709 | 0.01892 | -0.045 | 37.486
10 | 0.744 | 0.01805 | -0.045 | 41.234
10.5 | 0.766 | 0.02172 | -0.045 | 35.282
11 | 0.739 | 0.04343 | -0.04 | 17.01
11.5 | 0.83 | 0.02285 | -0.046 | 36.322
12 | 0.791 | 0.05052 | -0.04 | 15.668
12.5 | 0.776 | 0.07688 | -0.033 | 10.099
13 | 0.811 | 0.07804 | -0.035 | 10.393
13.5 | 0.844 | 0.07976 | -0.037 | 10.576
14 | 0.879 | 0.07505 | -0.038 | 11.71
14.5 | 0.885 | 0.09542 | -0.034 | 9.272
15 | 0.921 | 0.09478 | -0.037 | 9.717
15.5 | 0.949 | 0.10096 | -0.037 | 9.399
16 | 0.957 | 0.128 | -0.033 | 7.476
16.5 | 0.986 | 0.13547 | -0.034 | 7.277
17 | 1.015 | 0.13847 | -0.035 | 7.329
17.5 | 1.044 | 0.14281 | -0.036 | 7.314
18 | 1.074 | 0.14648 | -0.037 | 7.333
18.5 | 1.103 | 0.15301 | -0.037 | 7.206
19 | 1.128 | 0.1628 | -0.037 | 6.928
19.5 | 1.148 | 0.1834 | -0.036 | 6.26
20 | 1.176 | 0.19525 | -0.037 | 6.026

## 128. Re 14M Mach 0.50 (2)
BIGFOIL.COM POLAR EXPORT
hq1012
HQ 1.0/12 |  |  |  | Cl Max: | 1.2948 | at alpha= | 9 | deg
XFOIL ncrit=9 |  |  |  | L/D Max: | 129.458 | at alpha= | 6.5 | deg
Re: | 14000000 |  |  | Cd Min: | 0.1171 | at alpha= | -13 | deg
Mach: | 0.5 |  |  | Cl=0 at alpha= | -1.256 | deg
|  |  |  | @ Cl=0.1, Cd= | 0.0047697
|  |  |  | @ Cl=0.4, Cd= | 0.0049399
|  |  |  | @ Cl=0.6, Cd= | 0.0054878
alpha (deg) | Cl | Cd | Cm | Cl/Cd
-13 | -0.702 | 0.1171 | -0.0107 | -5.9949
-12.5 | -0.7198 | 0.10502 | -0.0175 | -6.8539
-12 | -0.73 | 0.09224 | -0.0275 | -7.9141
-11.5 | -0.7361 | 0.07851 | -0.0405 | -9.3759
-10.5 | -0.743 | 0.04437 | -0.0816 | -16.7455
-10 | -0.7746 | 0.03536 | -0.0857 | -21.9061
-9.5 | -0.8117 | 0.02791 | -0.0859 | -29.0828
-9 | -0.8553 | 0.02235 | -0.0797 | -38.2685
-8.5 | -0.8907 | 0.01782 | -0.068 | -49.9832
-8 | -0.8988 | 0.01201 | -0.058 | -74.8376
-7.5 | -0.8574 | 0.00894 | -0.0504 | -95.906
-7 | -0.7905 | 0.00789 | -0.0463 | -100.1901
-6.5 | -0.7191 | 0.00739 | -0.0436 | -97.3072
-6 | -0.6482 | 0.00696 | -0.0415 | -93.1322
-5.5 | -0.5785 | 0.00653 | -0.0398 | -88.5911
-5 | -0.5093 | 0.00612 | -0.0384 | -83.219
-4.5 | -0.4396 | 0.00588 | -0.0374 | -74.7619
-4 | -0.3704 | 0.00565 | -0.0367 | -65.5575
-3.5 | -0.3015 | 0.00545 | -0.0362 | -55.3211
-3 | -0.233 | 0.00527 | -0.0358 | -44.2125
-2.5 | -0.1655 | 0.00512 | -0.0355 | -32.3242
-2 | -0.0986 | 0.00494 | -0.0352 | -19.9595
-1.5 | -0.0323 | 0.00481 | -0.035 | -6.7152
-1 | 0.0339 | 0.00472 | -0.0349 | 7.1822
-0.5 | 0.1004 | 0.00477 | -0.0348 | 21.0482
0.5 | 0.2269 | 0.00482 | -0.0339 | 47.0747
1 | 0.2924 | 0.00478 | -0.0337 | 61.1715
2 | 0.427 | 0.00498 | -0.0336 | 85.743
2.5 | 0.4947 | 0.00509 | -0.0334 | 97.1906
3 | 0.5619 | 0.00529 | -0.033 | 106.2193
3.5 | 0.6274 | 0.00563 | -0.0322 | 111.4387
4 | 0.6939 | 0.00594 | -0.0313 | 116.8182
4.5 | 0.7603 | 0.00629 | -0.0302 | 120.8744
5.5 | 0.895 | 0.007 | -0.0273 | 127.8571
6 | 0.9616 | 0.00745 | -0.0253 | 129.0738
6.5 | 1.0279 | 0.00794 | -0.0229 | 129.4584
7 | 1.0919 | 0.0086 | -0.0197 | 126.9651
7.5 | 1.1549 | 0.00932 | -0.0159 | 123.9163
8 | 1.2204 | 0.00994 | -0.0119 | 122.7767
8.5 | 1.2935 | 0.0105 | -0.006 | 123.1905
9 | 1.2948 | 0.01328 | 0.0065 | 97.5
9.5 | 1.2704 | 0.01655 | 0.0214 | 76.7613
10 | 1.2431 | 0.02107 | 0.0319 | 58.9986
10.5 | 1.2284 | 0.02958 | 0.0301 | 41.5281
11 | 1.1998 | 0.04078 | 0.0242 | 29.4213
11.5 | 1.1633 | 0.05337 | 0.0164 | 21.7969
12 | 1.1307 | 0.06581 | 0.0094 | 17.1813
12.5 | 1.1005 | 0.07865 | 0.0025 | 13.9924
13 | 1.0675 | 0.09129 | -0.0036 | 11.6935
13.5 | 1.0372 | 0.10315 | -0.0087 | 10.0553
14 | 1.0065 | 0.11401 | -0.012 | 8.8282

## 129. Re 16M Mach 0.00 (1)
BIGFOIL.COM POLAR EXPORT
hq1012
HQ 1.0/12 |  |  |  | Cl Max: | 1.206 | at alpha= | 11.5 | deg
JavaFoil+Calcfoil stall+Eppler ext transition |  |  |  | L/D Max: | 146.81 | at alpha= | 6.5 | deg
Re: | 16000000 |  |  | Cd Min: | 0.00373 | at alpha= | 1 | deg
Mach: | 0 |  |  | Cl=0 at alpha= | -1.2833 | deg
|  |  |  | @ Cl=0.1, Cd= | 0.005358
|  |  |  | @ Cl=0.4, Cd= | 0.004329
|  |  |  | @ Cl=0.6, Cd= | 0.0049193
alpha (deg) | Cl | Cd | Cm | Cl/Cd
-16.5 | -0.634 | 0.10064 | -0.007 | -6.296
-16 | -0.66 | 0.09227 | -0.007 | -7.155
-15.5 | -0.689 | 0.08167 | -0.008 | -8.432
-15 | -0.719 | 0.06965 | -0.009 | -10.325
-14.5 | -0.776 | 0.04218 | -0.011 | -18.386
-14 | -0.82 | 0.0282 | -0.012 | -29.062
-13.5 | -0.853 | 0.02073 | -0.013 | -41.173
-13 | -0.881 | 0.016 | -0.014 | -55.064
-12.5 | -0.901 | 0.01304 | -0.014 | -69.146
-12 | -0.913 | 0.01223 | -0.015 | -74.635
-11.5 | -0.919 | 0.01048 | -0.016 | -87.741
-11 | -0.915 | 0.0104 | -0.017 | -88.019
-10.5 | -0.904 | 0.00829 | -0.017 | -109.1
-10 | -0.884 | 0.00857 | -0.018 | -103.165
-9.5 | -0.859 | 0.00888 | -0.018 | -96.754
-9 | -0.825 | 0.00773 | -0.019 | -106.724
-8.5 | -0.786 | 0.00749 | -0.02 | -104.942
-8 | -0.744 | 0.00634 | -0.02 | -117.237
-7.5 | -0.698 | 0.00692 | -0.021 | -100.922
-7 | -0.65 | 0.0067 | -0.021 | -97
-6.5 | -0.6 | 0.00703 | -0.022 | -85.329
-6 | -0.547 | 0.00678 | -0.023 | -80.733
-5.5 | -0.493 | 0.0063 | -0.023 | -78.262
-5 | -0.437 | 0.005 | -0.024 | -87.413
-4.5 | -0.38 | 0.0048 | -0.024 | -79.229
-4 | -0.322 | 0.00417 | -0.025 | -77.354
-3.5 | -0.264 | 0.00436 | -0.026 | -60.457
-3 | -0.204 | 0.00514 | -0.026 | -39.755
-2.5 | -0.145 | 0.00518 | -0.027 | -27.968
-2 | -0.085 | 0.00503 | -0.027 | -16.94
-1.5 | -0.026 | 0.00533 | -0.028 | -4.783
-1 | 0.034 | 0.00536 | -0.029 | 6.405
-0.5 | 0.094 | 0.00536 | -0.029 | 17.577
0 | 0.155 | 0.00534 | -0.03 | 28.916
0.5 | 0.215 | 0.00397 | -0.03 | 53.988
1 | 0.275 | 0.00373 | -0.031 | 73.59
1.5 | 0.334 | 0.00376 | -0.031 | 88.87
2 | 0.394 | 0.00431 | -0.032 | 91.478
2.5 | 0.454 | 0.0045 | -0.033 | 100.857
3 | 0.513 | 0.00473 | -0.033 | 108.554
3.5 | 0.573 | 0.00502 | -0.034 | 114.203
4 | 0.632 | 0.0048 | -0.034 | 131.71
4.5 | 0.69 | 0.00511 | -0.035 | 135.011
5 | 0.748 | 0.00537 | -0.036 | 139.405
5.5 | 0.805 | 0.00562 | -0.036 | 143.172
6 | 0.86 | 0.00595 | -0.037 | 144.376
6.5 | 0.913 | 0.00622 | -0.037 | 146.81
7 | 0.964 | 0.00667 | -0.038 | 144.663
7.5 | 1.014 | 0.00709 | -0.038 | 143.014
8 | 1.059 | 0.0075 | -0.039 | 141.3
8.5 | 1.098 | 0.00799 | -0.039 | 137.396
9 | 1.132 | 0.00836 | -0.04 | 135.435
9.5 | 1.159 | 0.00881 | -0.04 | 131.555
10 | 1.181 | 0.00931 | -0.041 | 126.841
10.5 | 1.196 | 0.00983 | -0.042 | 121.613
11 | 1.204 | 0.01049 | -0.042 | 114.756
11.5 | 1.206 | 0.01117 | -0.043 | 107.979
12 | 1.188 | 0.01329 | -0.043 | 89.401
12.5 | 1.166 | 0.01489 | -0.043 | 78.323
13 | 1.142 | 0.01628 | -0.043 | 70.156
13.5 | 1.111 | 0.01838 | -0.043 | 60.431
14 | 1.07 | 0.0223 | -0.043 | 48.007
14.5 | 1.029 | 0.02666 | -0.042 | 38.581
15 | 0.98 | 0.03357 | -0.042 | 29.204
15.5 | 0.938 | 0.0389 | -0.042 | 24.115
16 | 0.884 | 0.05095 | -0.04 | 17.347
16.5 | 0.829 | 0.06686 | -0.039 | 12.399

## 130. Re 16M Mach 0.00 (2)
BIGFOIL.COM POLAR EXPORT
hq1012
HQ 1.0/12 |  |  |  | Cl Max: | 1.8147 | at alpha= | 20 | deg
XFOIL ncrit=9 |  |  |  | L/D Max: | 129.593 | at alpha= | 8 | deg
Re: | 16000000 |  |  | Cd Min: | 0.0428 | at alpha= | 20 | deg
Mach: | 0 |  |  | Cl=0 at alpha= | -1.2554 | deg
|  |  |  | @ Cl=0.1, Cd= | 0.0047028
|  |  |  | @ Cl=0.4, Cd= | 0.0048258
|  |  |  | @ Cl=0.6, Cd= | 0.0054798
alpha (deg) | Cl | Cd | Cm | Cl/Cd
-20 | -1.7206 | 0.03393 | -0.0492 | -50.7103
-19.5 | -1.7151 | 0.02974 | -0.0495 | -57.6698
-19 | -1.7051 | 0.02621 | -0.0492 | -65.0553
-18.5 | -1.689 | 0.02344 | -0.0484 | -72.0563
-18 | -1.6692 | 0.02117 | -0.0472 | -78.8474
-17.5 | -1.6462 | 0.01936 | -0.0454 | -85.031
-17 | -1.6198 | 0.01798 | -0.043 | -90.089
-16.5 | -1.5913 | 0.01693 | -0.0398 | -93.9929
-16 | -1.5553 | 0.0159 | -0.0377 | -97.8176
-15.5 | -1.5159 | 0.01507 | -0.0358 | -100.5906
-15 | -1.4756 | 0.01424 | -0.034 | -103.6236
-14.5 | -1.4339 | 0.01343 | -0.0322 | -106.7684
-14 | -1.3896 | 0.01278 | -0.0308 | -108.7324
-13 | -1.2664 | 0.01131 | -0.0352 | -111.9717
-12.5 | -1.2231 | 0.0109 | -0.0331 | -112.211
-12 | -1.1753 | 0.01035 | -0.0321 | -113.5556
-11.5 | -1.1261 | 0.00978 | -0.0312 | -115.1431
-11 | -1.0754 | 0.00928 | -0.0306 | -115.8836
-10.5 | -1.0234 | 0.00886 | -0.0302 | -115.5079
-10 | -0.9706 | 0.00849 | -0.0298 | -114.3227
-9.5 | -0.9172 | 0.00815 | -0.0296 | -112.5399
-9 | -0.8637 | 0.00778 | -0.0293 | -111.0154
-8.5 | -0.8098 | 0.00742 | -0.0291 | -109.1375
-8 | -0.7551 | 0.00714 | -0.029 | -105.7563
-7.5 | -0.7005 | 0.00683 | -0.0289 | -102.5622
-7 | -0.6453 | 0.00657 | -0.0289 | -98.2192
-6.5 | -0.59 | 0.00629 | -0.0288 | -93.7997
-6 | -0.5346 | 0.006 | -0.0288 | -89.1
-5.5 | -0.4786 | 0.00577 | -0.0289 | -82.9463
-5 | -0.4225 | 0.00559 | -0.029 | -75.5814
-4.5 | -0.3661 | 0.00543 | -0.0291 | -67.4217
-4 | -0.3097 | 0.00528 | -0.0292 | -58.6553
-3.5 | -0.253 | 0.00514 | -0.0294 | -49.2218
-3 | -0.1966 | 0.00501 | -0.0295 | -39.2415
-2.5 | -0.1399 | 0.00491 | -0.0297 | -28.4929
-2 | -0.0836 | 0.00482 | -0.0298 | -17.3444
-1.5 | -0.0274 | 0.00471 | -0.0299 | -5.8174
-1 | 0.0286 | 0.00466 | -0.03 | 6.1373
-0.5 | 0.0849 | 0.0047 | -0.0302 | 18.0638
0.5 | 0.1942 | 0.00472 | -0.03 | 41.1441
1 | 0.2501 | 0.00472 | -0.0301 | 52.9873
1.5 | 0.3059 | 0.00472 | -0.0302 | 64.8093
2 | 0.3628 | 0.00478 | -0.0304 | 75.8996
2.5 | 0.4197 | 0.00485 | -0.0306 | 86.5361
3 | 0.4756 | 0.00503 | -0.0307 | 94.5527
3.5 | 0.5313 | 0.0052 | -0.0307 | 102.1731
4 | 0.5868 | 0.00542 | -0.0307 | 108.2657
4.5 | 0.642 | 0.00567 | -0.0307 | 113.2275
5 | 0.6968 | 0.00595 | -0.0306 | 117.1092
5.5 | 0.7518 | 0.00621 | -0.0306 | 121.0628
6 | 0.8066 | 0.00647 | -0.0305 | 124.6677
6.5 | 0.8606 | 0.00681 | -0.0302 | 126.373
7 | 0.9143 | 0.00713 | -0.03 | 128.2328
7.5 | 0.9672 | 0.00751 | -0.0296 | 128.7883
8 | 1.0199 | 0.00787 | -0.0292 | 129.5934
8.5 | 1.0718 | 0.00828 | -0.0287 | 129.4444
9 | 1.1229 | 0.00874 | -0.0281 | 128.4783
9.5 | 1.1742 | 0.00914 | -0.0276 | 128.4683
10 | 1.2248 | 0.00956 | -0.0269 | 128.1172
10.5 | 1.274 | 0.01003 | -0.026 | 127.0189
11 | 1.3223 | 0.01051 | -0.025 | 125.8135
11.5 | 1.3659 | 0.01078 | -0.023 | 126.7069
12 | 1.4199 | 0.0113 | -0.0234 | 125.6549
12.5 | 1.4657 | 0.01187 | -0.0221 | 123.4794
13 | 1.5101 | 0.01247 | -0.0206 | 121.0986
13.5 | 1.5529 | 0.0131 | -0.0189 | 118.542
14 | 1.593 | 0.01379 | -0.0168 | 115.5185
14.5 | 1.6297 | 0.01455 | -0.0142 | 112.0069
15 | 1.6529 | 0.0153 | -0.0089 | 108.0327
15.5 | 1.6735 | 0.01631 | -0.0039 | 102.6058
16 | 1.6851 | 0.01808 | 0.0015 | 93.2024
16.5 | 1.7252 | 0.01953 | 0.0012 | 88.3359
17.5 | 1.777 | 0.02373 | 0.0036 | 74.8841
18 | 1.7926 | 0.02649 | 0.0053 | 67.6708
18.5 | 1.8049 | 0.02965 | 0.0067 | 60.8735
19 | 1.8141 | 0.03325 | 0.0077 | 54.5594
19.5 | 1.8145 | 0.03783 | 0.0084 | 47.9646
20 | 1.8147 | 0.0428 | 0.0084 | 42.3995

## 131. Re 16M Mach 0.10 (1)
BIGFOIL.COM POLAR EXPORT
hq1012
HQ 1.0/12 |  |  |  | Cl Max: | 1.198 | at alpha= | 11 | deg
JavaFoil+Calcfoil stall+Eppler ext transition |  |  |  | L/D Max: | 145.891 | at alpha= | 6.5 | deg
Re: | 16000000 |  |  | Cd Min: | 0.00371 | at alpha= | 1 | deg
Mach: | 0.1 |  |  | Cl=0 at alpha= | -1.2833 | deg
|  |  |  | @ Cl=0.1, Cd= | 0.0053792
|  |  |  | @ Cl=0.4, Cd= | 0.0043133
|  |  |  | @ Cl=0.6, Cd= | 0.0049349
alpha (deg) | Cl | Cd | Cm | Cl/Cd
-16.5 | -0.586 | 0.10529 | -0.007 | -5.568
-16 | -0.615 | 0.09724 | -0.007 | -6.328
-15.5 | -0.645 | 0.08889 | -0.008 | -7.252
-15 | -0.676 | 0.07782 | -0.009 | -8.691
-14.5 | -0.723 | 0.05605 | -0.01 | -12.892
-14 | -0.778 | 0.0345 | -0.012 | -22.543
-13.5 | -0.819 | 0.02411 | -0.013 | -33.974
-13 | -0.846 | 0.01987 | -0.013 | -42.572
-12.5 | -0.88 | 0.01392 | -0.014 | -63.239
-12 | -0.897 | 0.01271 | -0.015 | -70.522
-11.5 | -0.908 | 0.01071 | -0.016 | -84.748
-11 | -0.907 | 0.01057 | -0.017 | -85.845
-10.5 | -0.9 | 0.00922 | -0.017 | -97.595
-10 | -0.882 | 0.00869 | -0.018 | -101.499
-9.5 | -0.858 | 0.00898 | -0.018 | -95.614
-9 | -0.825 | 0.00773 | -0.019 | -106.721
-8.5 | -0.787 | 0.00661 | -0.02 | -119.029
-8 | -0.746 | 0.00631 | -0.02 | -118.191
-7.5 | -0.701 | 0.00692 | -0.021 | -101.281
-7 | -0.653 | 0.00729 | -0.021 | -89.513
-6.5 | -0.602 | 0.00701 | -0.022 | -85.877
-6 | -0.55 | 0.0068 | -0.023 | -80.768
-5.5 | -0.495 | 0.0063 | -0.023 | -78.648
-5 | -0.439 | 0.00616 | -0.024 | -71.265
-4.5 | -0.382 | 0.0059 | -0.024 | -64.688
-4 | -0.324 | 0.00525 | -0.025 | -61.647
-3.5 | -0.265 | 0.00562 | -0.026 | -47.138
-3 | -0.205 | 0.0051 | -0.026 | -40.245
-2.5 | -0.146 | 0.00521 | -0.027 | -27.945
-2 | -0.086 | 0.005 | -0.027 | -17.134
-1.5 | -0.026 | 0.0053 | -0.028 | -4.839
-1 | 0.034 | 0.00532 | -0.029 | 6.487
-0.5 | 0.095 | 0.00538 | -0.029 | 17.6
0 | 0.155 | 0.00537 | -0.03 | 28.927
0.5 | 0.216 | 0.00537 | -0.03 | 40.181
1 | 0.276 | 0.00371 | -0.031 | 74.307
1.5 | 0.336 | 0.00375 | -0.032 | 89.681
2 | 0.396 | 0.0043 | -0.032 | 92.089
2.5 | 0.456 | 0.0045 | -0.033 | 101.48
3 | 0.516 | 0.0048 | -0.033 | 107.56
3.5 | 0.576 | 0.005 | -0.034 | 115.191
4 | 0.635 | 0.00484 | -0.035 | 131.235
4.5 | 0.694 | 0.00516 | -0.035 | 134.52
5 | 0.752 | 0.00541 | -0.036 | 138.887
5.5 | 0.809 | 0.00563 | -0.036 | 143.688
6 | 0.864 | 0.00602 | -0.037 | 143.508
6.5 | 0.917 | 0.00629 | -0.037 | 145.891
7 | 0.968 | 0.00675 | -0.038 | 143.475
7.5 | 1.018 | 0.00715 | -0.038 | 142.223
8 | 1.063 | 0.00764 | -0.039 | 139.132
8.5 | 1.101 | 0.00799 | -0.04 | 137.772
9 | 1.134 | 0.00844 | -0.04 | 134.269
9.5 | 1.16 | 0.0089 | -0.041 | 130.312
10 | 1.18 | 0.00942 | -0.041 | 125.251
10.5 | 1.192 | 0.00997 | -0.042 | 119.604
11 | 1.198 | 0.01066 | -0.042 | 112.325
11.5 | 1.196 | 0.01136 | -0.043 | 105.272
12 | 1.172 | 0.01362 | -0.043 | 86.07
12.5 | 1.146 | 0.01515 | -0.043 | 75.682
13 | 1.115 | 0.01711 | -0.043 | 65.135
13.5 | 1.078 | 0.01948 | -0.043 | 55.369
14 | 1.031 | 0.0243 | -0.042 | 42.429
14.5 | 0.982 | 0.03006 | -0.042 | 32.651
15 | 0.935 | 0.03543 | -0.042 | 26.378
15.5 | 0.876 | 0.04691 | -0.04 | 18.68
16 | 0.812 | 0.0655 | -0.038 | 12.401

## 132. Re 16M Mach 0.10 (2)
BIGFOIL.COM POLAR EXPORT
hq1012
HQ 1.0/12 |  |  |  | Cl Max: | 1.7953 | at alpha= | 19 | deg
XFOIL ncrit=9 |  |  |  | L/D Max: | 129.42 | at alpha= | 8 | deg
Re: | 16000000 |  |  | Cd Min: | 0.04939 | at alpha= | 20 | deg
Mach: | 0.1 |  |  | Cl=0 at alpha= | -1.2553 | deg
|  |  |  | @ Cl=0.1, Cd= | 0.0047027
|  |  |  | @ Cl=0.4, Cd= | 0.004829
|  |  |  | @ Cl=0.6, Cd= | 0.0054754
alpha (deg) | Cl | Cd | Cm | Cl/Cd
-20 | -1.6794 | 0.0413 | -0.0504 | -40.6634
-19.5 | -1.6931 | 0.03465 | -0.052 | -48.8629
-19 | -1.6908 | 0.02998 | -0.0523 | -56.3976
-18.5 | -1.6806 | 0.02633 | -0.052 | -63.8283
-18 | -1.6655 | 0.02336 | -0.0511 | -71.2971
-17.5 | -1.646 | 0.02097 | -0.0496 | -78.4931
-17 | -1.6229 | 0.01912 | -0.0475 | -84.8797
-16.5 | -1.5961 | 0.0178 | -0.0444 | -89.6685
-16 | -1.5658 | 0.01662 | -0.0412 | -94.2118
-15.5 | -1.5269 | 0.01569 | -0.039 | -97.3168
-15 | -1.4869 | 0.01476 | -0.0369 | -100.7385
-14.5 | -1.4455 | 0.01387 | -0.0348 | -104.2177
-14 | -1.4009 | 0.01316 | -0.0331 | -106.4514
-13 | -1.276 | 0.01156 | -0.0372 | -110.3806
-12.5 | -1.2329 | 0.01113 | -0.0349 | -110.7727
-12 | -1.1842 | 0.01059 | -0.0337 | -111.8225
-11.5 | -1.1346 | 0.01 | -0.0327 | -113.46
-11 | -1.0836 | 0.00944 | -0.0318 | -114.7881
-10.5 | -1.0315 | 0.00897 | -0.0312 | -114.9944
-10 | -0.9782 | 0.00858 | -0.0307 | -114.0093
-9.5 | -0.9243 | 0.00822 | -0.0304 | -112.4453
-9 | -0.87 | 0.00786 | -0.0301 | -110.687
-8.5 | -0.8157 | 0.00747 | -0.0297 | -109.1968
-8 | -0.7605 | 0.00718 | -0.0296 | -105.9192
-7.5 | -0.7053 | 0.00687 | -0.0294 | -102.6638
-7 | -0.6497 | 0.00661 | -0.0293 | -98.2905
-6.5 | -0.5939 | 0.00633 | -0.0292 | -93.8231
-6 | -0.5382 | 0.00602 | -0.0292 | -89.402
-5.5 | -0.4818 | 0.00579 | -0.0292 | -83.2124
-5 | -0.4253 | 0.0056 | -0.0292 | -75.9464
-4.5 | -0.3684 | 0.00544 | -0.0293 | -67.7206
-4 | -0.3116 | 0.00528 | -0.0294 | -59.0152
-3.5 | -0.2546 | 0.00514 | -0.0296 | -49.5331
-3 | -0.1978 | 0.00502 | -0.0297 | -39.4024
-2.5 | -0.1407 | 0.00491 | -0.0299 | -28.6558
-2 | -0.0841 | 0.00482 | -0.03 | -17.4481
-1.5 | -0.0276 | 0.00471 | -0.0301 | -5.8599
-1 | 0.0288 | 0.00466 | -0.0302 | 6.1803
-0.5 | 0.0853 | 0.0047 | -0.0303 | 18.1489
0.5 | 0.1953 | 0.00472 | -0.0301 | 41.3771
1 | 0.2515 | 0.00472 | -0.0302 | 53.2839
1.5 | 0.3077 | 0.00472 | -0.0303 | 65.1907
2 | 0.3649 | 0.00478 | -0.0305 | 76.3389
2.5 | 0.4222 | 0.00486 | -0.0307 | 86.8724
3 | 0.4783 | 0.00504 | -0.0308 | 94.9008
3.5 | 0.5344 | 0.00521 | -0.0308 | 102.572
4 | 0.5903 | 0.00543 | -0.0308 | 108.7109
4.5 | 0.6458 | 0.00569 | -0.0307 | 113.4974
5 | 0.701 | 0.00597 | -0.0306 | 117.4204
5.5 | 0.7564 | 0.00623 | -0.0305 | 121.4125
6 | 0.8116 | 0.0065 | -0.0304 | 124.8615
6.5 | 0.866 | 0.00684 | -0.0301 | 126.6082
7 | 0.9202 | 0.00717 | -0.0298 | 128.3403
7.5 | 0.9733 | 0.00756 | -0.0294 | 128.7434
8 | 1.0263 | 0.00793 | -0.0289 | 129.4199
8.5 | 1.0787 | 0.00836 | -0.0283 | 129.0311
9 | 1.1302 | 0.00883 | -0.0276 | 127.9955
9.5 | 1.1821 | 0.00922 | -0.027 | 128.2104
10 | 1.2329 | 0.00967 | -0.0261 | 127.4974
10.5 | 1.2825 | 0.01016 | -0.0251 | 126.2303
11 | 1.3313 | 0.01064 | -0.024 | 125.1222
12 | 1.4296 | 0.01147 | -0.0221 | 124.6382
12.5 | 1.4754 | 0.01207 | -0.0205 | 122.237
13 | 1.5198 | 0.0127 | -0.0188 | 119.6693
13.5 | 1.5621 | 0.01338 | -0.0167 | 116.7489
14 | 1.6011 | 0.01414 | -0.0142 | 113.232
14.5 | 1.6297 | 0.01496 | -0.0097 | 108.9372
15 | 1.6516 | 0.01585 | -0.0043 | 104.2019
15.5 | 1.6694 | 0.01722 | 0.0008 | 96.9454
16 | 1.6916 | 0.01917 | 0.0039 | 88.242
16.5 | 1.732 | 0.02096 | 0.0033 | 82.6336
17 | 1.7557 | 0.02316 | 0.005 | 75.8074
17.5 | 1.7737 | 0.02582 | 0.0068 | 68.6948
18 | 1.7845 | 0.0292 | 0.0084 | 61.113
18.5 | 1.7909 | 0.03312 | 0.0096 | 54.0731
19 | 1.7953 | 0.03745 | 0.0103 | 47.9386
19.5 | 1.7883 | 0.04327 | 0.0104 | 41.3289
20 | 1.783 | 0.04939 | 0.0095 | 36.1004

## 133. Re 16M Mach 0.25 (1)
BIGFOIL.COM POLAR EXPORT
hq1012
HQ 1.0/12 |  |  |  | Cl Max: | 1.16 | at alpha= | 10 | deg
JavaFoil+Calcfoil stall+Eppler ext transition |  |  |  | L/D Max: | 145.331 | at alpha= | 5.5 | deg
Re: | 16000000 |  |  | Cd Min: | 0.00479 | at alpha= | 1.5 | deg
Mach: | 0.25 |  |  | Cl=0 at alpha= | -1.2869 | deg
|  |  |  | @ Cl=0.1, Cd= | 0.0053329
|  |  |  | @ Cl=0.4, Cd= | 0.0052868
|  |  |  | @ Cl=0.6, Cd= | 0.09229
alpha (deg) | Cl | Cd | Cm | Cl/Cd
-15 | -0.347 | 0.10545 | -0.007 | -3.294
-14.5 | -0.413 | 0.09674 | -0.008 | -4.27
-14 | -0.474 | 0.08862 | -0.008 | -5.354
-13.5 | -0.529 | 0.08353 | -0.009 | -6.336
-13 | -0.593 | 0.06429 | -0.011 | -9.222
-12.5 | -0.677 | 0.03466 | -0.013 | -19.545
-12 | -0.749 | 0.01975 | -0.015 | -37.925
-11.5 | -0.798 | 0.01425 | -0.016 | -56.014
-11 | -0.833 | 0.01152 | -0.017 | -72.279
-10.5 | -0.853 | 0.01003 | -0.018 | -85.104
-10 | -0.856 | 0.00936 | -0.018 | -91.472
-9.5 | -0.847 | 0.00955 | -0.019 | -88.697
-9 | -0.823 | 0.00811 | -0.02 | -101.419
-8.5 | -0.79 | 0.00778 | -0.02 | -101.563
-8 | -0.753 | 0.00714 | -0.021 | -105.428
-7.5 | -0.711 | 0.00708 | -0.021 | -100.371
-7 | -0.665 | 0.00657 | -0.022 | -101.143
-6.5 | -0.615 | 0.00718 | -0.023 | -85.609
-6 | -0.562 | 0.00705 | -0.023 | -79.762
-5.5 | -0.507 | 0.00674 | -0.024 | -75.207
-5 | -0.45 | 0.00627 | -0.025 | -71.811
-4.5 | -0.392 | 0.00622 | -0.025 | -62.998
-4 | -0.332 | 0.00575 | -0.026 | -57.777
-3.5 | -0.272 | 0.00561 | -0.026 | -48.478
-3 | -0.211 | 0.0051 | -0.027 | -41.371
-2.5 | -0.15 | 0.00557 | -0.028 | -26.83
-2 | -0.088 | 0.00507 | -0.028 | -17.352
-1.5 | -0.026 | 0.00561 | -0.029 | -4.694
-1 | 0.035 | 0.00539 | -0.029 | 6.573
-0.5 | 0.097 | 0.00533 | -0.03 | 18.252
0 | 0.16 | 0.00539 | -0.031 | 29.628
0.5 | 0.222 | 0.00545 | -0.031 | 40.661
1 | 0.283 | 0.00505 | -0.032 | 56.103
1.5 | 0.345 | 0.00479 | -0.033 | 72.089
2 | 0.407 | 0.00535 | -0.033 | 76.065
2.5 | 0.469 | 0.00562 | -0.034 | 83.438
3 | 0.53 | 0.006 | -0.034 | 88.304
3.5 | 0.591 | 0.00506 | -0.035 | 116.954
4 | 0.652 | 0.00487 | -0.036 | 133.81
4.5 | 0.712 | 0.00521 | -0.036 | 136.659
5 | 0.772 | 0.00542 | -0.037 | 142.455
5.5 | 0.83 | 0.00571 | -0.037 | 145.331
6 | 0.885 | 0.00614 | -0.038 | 144.199
6.5 | 0.939 | 0.00722 | -0.038 | 130.044
7 | 0.99 | 0.00771 | -0.039 | 128.41
7.5 | 1.038 | 0.00813 | -0.04 | 127.641
8 | 1.082 | 0.00786 | -0.04 | 137.544
8.5 | 1.115 | 0.00833 | -0.041 | 133.855
9 | 1.14 | 0.00946 | -0.041 | 120.451
9.5 | 1.155 | 0.01001 | -0.042 | 115.401
10 | 1.16 | 0.01071 | -0.042 | 108.366
10.5 | 1.154 | 0.01139 | -0.043 | 101.299
11 | 1.124 | 0.01376 | -0.043 | 81.644
11.5 | 1.082 | 0.01496 | -0.043 | 72.288
12 | 1.028 | 0.01717 | -0.043 | 59.891
12.5 | 0.96 | 0.0215 | -0.043 | 44.662
13 | 0.881 | 0.02732 | -0.042 | 32.226
13.5 | 0.774 | 0.04432 | -0.039 | 17.474
14 | 0.668 | 0.06855 | -0.035 | 9.746
14.5 | 0.582 | 0.0822 | -0.034 | 7.077
15 | 0.496 | 0.09229 | -0.032 | 5.38

## 134. Re 16M Mach 0.25 (2)
BIGFOIL.COM POLAR EXPORT
hq1012
HQ 1.0/12 |  |  |  | Cl Max: | 1.7053 | at alpha= | 16.5 | deg
XFOIL ncrit=9 |  |  |  | L/D Max: | 129.027 | at alpha= | 7.5 | deg
Re: | 16000000 |  |  | Cd Min: | 0.18526 | at alpha= | -20 | deg
Mach: | 0.25 |  |  | Cl=0 at alpha= | -1.2547 | deg
|  |  |  | @ Cl=0.1, Cd= | 0.0047166
|  |  |  | @ Cl=0.4, Cd= | 0.0048419
|  |  |  | @ Cl=0.6, Cd= | 0.0054519
alpha (deg) | Cl | Cd | Cm | Cl/Cd
-20 | -0.9115 | 0.18526 | 0.0311 | -4.9201
-19.5 | -0.9438 | 0.16837 | 0.0207 | -5.6055
-19 | -1.1617 | 0.11942 | -0.0112 | -9.7279
-18.5 | -1.2617 | 0.09604 | -0.0256 | -13.1372
-18 | -1.3296 | 0.07767 | -0.0368 | -17.1186
-17.5 | -1.3856 | 0.06144 | -0.0474 | -22.5521
-17 | -1.4279 | 0.0487 | -0.0552 | -29.3203
-16.5 | -1.4559 | 0.03912 | -0.0598 | -37.2163
-16 | -1.4827 | 0.03082 | -0.0623 | -48.1084
-15.5 | -1.4888 | 0.02529 | -0.0619 | -58.8691
-15 | -1.4889 | 0.02104 | -0.0595 | -70.7652
-14.5 | -1.4831 | 0.01831 | -0.0535 | -80.9995
-14 | -1.4482 | 0.01667 | -0.0495 | -86.8746
-13.5 | -1.4059 | 0.01495 | -0.0466 | -94.0401
-13 | -1.3405 | 0.01367 | -0.0473 | -98.0614
-12.5 | -1.284 | 0.01273 | -0.0462 | -100.8641
-12 | -1.234 | 0.01202 | -0.0437 | -102.6622
-11.5 | -1.183 | 0.01119 | -0.0414 | -105.7194
-11 | -1.1297 | 0.01046 | -0.0395 | -108.0019
-10.5 | -1.0758 | 0.00975 | -0.0378 | -110.3385
-10 | -1.0202 | 0.00918 | -0.0364 | -111.1329
-9.5 | -0.9638 | 0.00866 | -0.0353 | -111.2933
-9 | -0.9064 | 0.00823 | -0.0343 | -110.1337
-8.5 | -0.8486 | 0.00784 | -0.0336 | -108.2398
-8 | -0.791 | 0.00744 | -0.0328 | -106.3172
-7.5 | -0.7327 | 0.00711 | -0.0323 | -103.052
-7 | -0.6747 | 0.00678 | -0.0318 | -99.5133
-6.5 | -0.6162 | 0.00649 | -0.0314 | -94.9461
-6 | -0.5577 | 0.00617 | -0.0311 | -90.389
-5.5 | -0.4994 | 0.00586 | -0.0308 | -85.2218
-5 | -0.4405 | 0.00566 | -0.0307 | -77.8269
-4.5 | -0.3812 | 0.00551 | -0.0307 | -69.1833
-4 | -0.3223 | 0.00533 | -0.0307 | -60.469
-3.5 | -0.2633 | 0.00517 | -0.0307 | -50.9284
-3 | -0.2042 | 0.00506 | -0.0308 | -40.3557
-2.5 | -0.1454 | 0.00492 | -0.0309 | -29.5528
-2 | -0.0868 | 0.00483 | -0.0309 | -17.971
-1.5 | -0.0285 | 0.00472 | -0.031 | -6.0381
-1 | 0.0296 | 0.00466 | -0.031 | 6.3519
-0.5 | 0.0881 | 0.0047 | -0.0311 | 18.7447
0 | 0.1454 | 0.00478 | -0.0311 | 30.4184
1 | 0.2592 | 0.00472 | -0.0309 | 54.9153
1.5 | 0.3173 | 0.00474 | -0.031 | 66.9409
2 | 0.3764 | 0.00481 | -0.0312 | 78.2536
2.5 | 0.4356 | 0.00489 | -0.0313 | 89.0798
3 | 0.4936 | 0.00508 | -0.0313 | 97.1654
3.5 | 0.5516 | 0.00526 | -0.0312 | 104.8669
4 | 0.6096 | 0.00549 | -0.0311 | 111.0383
4.5 | 0.667 | 0.00577 | -0.0309 | 115.5979
5 | 0.7242 | 0.00608 | -0.0306 | 119.1118
5.5 | 0.7818 | 0.00635 | -0.0303 | 123.1181
6 | 0.8392 | 0.00665 | -0.0299 | 126.1955
6.5 | 0.8962 | 0.00699 | -0.0294 | 128.2117
7 | 0.952 | 0.0074 | -0.0287 | 128.6486
7.5 | 1.0077 | 0.00781 | -0.0279 | 129.0269
8 | 1.0623 | 0.00829 | -0.0268 | 128.1423
8.5 | 1.1167 | 0.00879 | -0.0257 | 127.0421
9 | 1.1713 | 0.00924 | -0.0245 | 126.7641
9.5 | 1.2249 | 0.00974 | -0.0231 | 125.7598
10 | 1.2778 | 0.01027 | -0.0215 | 124.4206
10.5 | 1.3297 | 0.01082 | -0.0197 | 122.8928
11 | 1.3805 | 0.01137 | -0.0177 | 121.416
11.5 | 1.4332 | 0.01178 | -0.0161 | 121.6638
12 | 1.4801 | 0.01252 | -0.0133 | 118.2188
12.5 | 1.5242 | 0.01335 | -0.0101 | 114.1723
13 | 1.5626 | 0.01429 | -0.006 | 109.3492
13.5 | 1.5836 | 0.01533 | 0.0011 | 103.3007
14 | 1.6077 | 0.01661 | 0.0068 | 96.7911
14.5 | 1.6422 | 0.01848 | 0.0094 | 88.8636
15 | 1.6765 | 0.02084 | 0.0109 | 80.4463
15.5 | 1.694 | 0.02396 | 0.0137 | 70.7012
16 | 1.6996 | 0.02816 | 0.0163 | 60.3551
16.5 | 1.7053 | 0.03266 | 0.0179 | 52.2137
17 | 1.6952 | 0.03891 | 0.0186 | 43.5672
17.5 | 1.6777 | 0.04653 | 0.0179 | 36.0563
18 | 1.6405 | 0.05721 | 0.0148 | 28.6751
18.5 | 1.6044 | 0.06875 | 0.0102 | 23.3367
19 | 1.5568 | 0.08235 | 0.004 | 18.9047
19.5 | 1.4966 | 0.09773 | -0.0029 | 15.3136
20 | 1.4275 | 0.11077 | -0.0051 | 12.8871

## 135. Re 16M Mach 0.50 (1)
BIGFOIL.COM POLAR EXPORT
hq1012
HQ 1.0/12 |  |  |  | Cl Max: | 1.177 | at alpha= | 20 | deg
JavaFoil+Calcfoil stall+Eppler ext transition |  |  |  | L/D Max: | 138.038 | at alpha= | 5 | deg
Re: | 16000000 |  |  | Cd Min: | 0.00515 | at alpha= | -2.5 | deg
Mach: | 0.5 |  |  | Cl=0 at alpha= | -1.2899 | deg
|  |  |  | @ Cl=0.1, Cd= | 0.0055317
|  |  |  | @ Cl=0.4, Cd= | 0.0055487
|  |  |  | @ Cl=0.6, Cd= | 0.0064453
alpha (deg) | Cl | Cd | Cm | Cl/Cd
-20 | -1.025 | 0.16962 | -0.005 | -6.044
-19.5 | -0.998 | 0.1632 | -0.005 | -6.113
-19 | -0.97 | 0.16076 | -0.006 | -6.033
-18.5 | -0.942 | 0.15848 | -0.006 | -5.944
-18 | -0.914 | 0.152 | -0.006 | -6.015
-17.5 | -0.888 | 0.14671 | -0.006 | -6.05
-17 | -0.862 | 0.1344 | -0.007 | -6.416
-16.5 | -0.838 | 0.12026 | -0.007 | -6.968
-16 | -0.809 | 0.11571 | -0.008 | -6.992
-15.5 | -0.782 | 0.10771 | -0.008 | -7.261
-15 | -0.758 | 0.09944 | -0.009 | -7.618
-14.5 | -0.728 | 0.10035 | -0.009 | -7.258
-14 | -0.703 | 0.09183 | -0.009 | -7.655
-13.5 | -0.675 | 0.08745 | -0.009 | -7.714
-13 | -0.653 | 0.07717 | -0.011 | -8.461
-12.5 | -0.663 | 0.04591 | -0.014 | -14.435
-12 | -0.608 | 0.06174 | -0.013 | -9.856
-11.5 | -0.652 | 0.02002 | -0.017 | -32.55
-11 | -0.585 | 0.03529 | -0.016 | -16.575
-10.5 | -0.551 | 0.03561 | -0.017 | -15.475
-10 | -0.481 | 0.06309 | -0.011 | -7.631
-9.5 | -0.535 | 0.0144 | -0.02 | -37.151
-9 | -0.488 | 0.01976 | -0.02 | -24.687
-8.5 | -0.453 | 0.0197 | -0.02 | -22.984
-8 | -0.455 | 0.01038 | -0.023 | -43.816
-7.5 | -0.621 | 0.00856 | -0.024 | -72.46
-7 | -0.664 | 0.00888 | -0.025 | -74.806
-6.5 | -0.646 | 0.0073 | -0.025 | -88.448
-6 | -0.606 | 0.0069 | -0.026 | -87.916
-5.5 | -0.555 | 0.0075 | -0.027 | -73.98
-5 | -0.497 | 0.00717 | -0.027 | -69.345
-4.5 | -0.435 | 0.0066 | -0.028 | -65.927
-4 | -0.37 | 0.00647 | -0.029 | -57.248
-3.5 | -0.303 | 0.00594 | -0.029 | -51.063
-3 | -0.235 | 0.00539 | -0.03 | -43.647
-2.5 | -0.167 | 0.00515 | -0.031 | -32.407
-2 | -0.098 | 0.00531 | -0.032 | -18.522
-1.5 | -0.029 | 0.00591 | -0.032 | -4.976
-1 | 0.04 | 0.00521 | -0.033 | 7.606
-0.5 | 0.109 | 0.00558 | -0.034 | 19.488
0 | 0.178 | 0.00564 | -0.034 | 31.623
0.5 | 0.248 | 0.00526 | -0.035 | 47.055
1 | 0.317 | 0.00572 | -0.036 | 55.378
1.5 | 0.386 | 0.0055 | -0.036 | 70.124
2 | 0.455 | 0.00574 | -0.037 | 79.258
2.5 | 0.523 | 0.00593 | -0.038 | 88.23
3 | 0.592 | 0.00643 | -0.038 | 91.997
3.5 | 0.66 | 0.00656 | -0.039 | 100.587
4 | 0.727 | 0.00552 | -0.04 | 131.698
4.5 | 0.793 | 0.00583 | -0.04 | 136.051
5 | 0.858 | 0.00622 | -0.041 | 138.038
5.5 | 0.919 | 0.00674 | -0.042 | 136.336
6 | 0.974 | 0.00716 | -0.042 | 136.005
6.5 | 1.023 | 0.00794 | -0.043 | 128.847
7 | 1.06 | 0.00946 | -0.044 | 112.034
7.5 | 1.079 | 0.01022 | -0.044 | 105.539
8 | 1.056 | 0.01116 | -0.045 | 94.553
8.5 | 0.645 | 0.01758 | -0.044 | 36.7
9 | 0.682 | 0.01699 | -0.044 | 40.15
9.5 | 0.711 | 0.01822 | -0.045 | 39.046
10 | 0.746 | 0.01752 | -0.046 | 42.565
10.5 | 0.769 | 0.02074 | -0.045 | 37.077
11 | 0.758 | 0.03495 | -0.042 | 21.683
11.5 | 0.832 | 0.02207 | -0.046 | 37.701
12 | 0.802 | 0.04513 | -0.042 | 17.78
12.5 | 0.787 | 0.07033 | -0.036 | 11.188
13 | 0.817 | 0.07289 | -0.037 | 11.214
13.5 | 0.848 | 0.07623 | -0.037 | 11.12
14 | 0.849 | 0.10047 | -0.031 | 8.446
14.5 | 0.875 | 0.10739 | -0.031 | 8.151
15 | 0.905 | 0.11265 | -0.033 | 8.037
15.5 | 0.937 | 0.11551 | -0.034 | 8.111
16 | 0.956 | 0.13871 | -0.032 | 6.893
16.5 | 0.984 | 0.14646 | -0.033 | 6.719
17 | 1.013 | 0.14968 | -0.034 | 6.767
17.5 | 1.042 | 0.15343 | -0.035 | 6.789
18 | 1.071 | 0.15656 | -0.036 | 6.84
18.5 | 1.1 | 0.16073 | -0.037 | 6.845
19 | 1.127 | 0.17008 | -0.037 | 6.627
19.5 | 1.148 | 0.18785 | -0.036 | 6.111
20 | 1.177 | 0.19836 | -0.037 | 5.934

## 136. Re 16M Mach 0.50 (2)
BIGFOIL.COM POLAR EXPORT
hq1012
HQ 1.0/12 |  |  |  | Cl Max: | 1.335 | at alpha= | 9 | deg
XFOIL ncrit=9 |  |  |  | L/D Max: | 131.921 | at alpha= | 6.5 | deg
Re: | 16000000 |  |  | Cd Min: | 0.11644 | at alpha= | -13 | deg
Mach: | 0.5 |  |  | Cl=0 at alpha= | -1.2515 | deg
|  |  |  | @ Cl=0.1, Cd= | 0.004766
|  |  |  | @ Cl=0.4, Cd= | 0.004901
|  |  |  | @ Cl=0.6, Cd= | 0.0054258
alpha (deg) | Cl | Cd | Cm | Cl/Cd
-13 | -0.7079 | 0.11644 | -0.0109 | -6.0795
-12.5 | -0.7185 | 0.10269 | -0.0217 | -6.9968
-11.5 | -0.7385 | 0.07733 | -0.0422 | -9.55
-10.5 | -0.7489 | 0.044 | -0.0817 | -17.0205
-10 | -0.7805 | 0.03485 | -0.0861 | -22.396
-9.5 | -0.8178 | 0.0275 | -0.086 | -29.7382
-9 | -0.8615 | 0.02209 | -0.0794 | -38.9995
-8.5 | -0.8962 | 0.01752 | -0.0677 | -51.153
-8 | -0.9034 | 0.0117 | -0.0576 | -77.2137
-7.5 | -0.8608 | 0.0087 | -0.0501 | -98.9425
-7 | -0.7928 | 0.00771 | -0.046 | -102.8275
-6.5 | -0.721 | 0.00724 | -0.0434 | -99.5856
-6 | -0.6496 | 0.00682 | -0.0414 | -95.2493
-5.5 | -0.5793 | 0.00641 | -0.0397 | -90.3744
-5 | -0.5103 | 0.006 | -0.0383 | -85.05
-4.5 | -0.4406 | 0.00577 | -0.0373 | -76.3605
-4 | -0.3712 | 0.00556 | -0.0366 | -66.7626
-3.5 | -0.3023 | 0.00537 | -0.0361 | -56.2942
-3 | -0.2337 | 0.00521 | -0.0357 | -44.856
-2.5 | -0.1661 | 0.00506 | -0.0354 | -32.8261
-2 | -0.099 | 0.00494 | -0.0352 | -20.0405
-1.5 | -0.0328 | 0.00481 | -0.035 | -6.8191
-1 | 0.0332 | 0.00471 | -0.0348 | 7.0488
0 | 0.1645 | 0.00482 | -0.0345 | 34.1286
0.5 | 0.2273 | 0.00484 | -0.034 | 46.9628
1 | 0.2931 | 0.00477 | -0.0338 | 61.4465
1.5 | 0.3602 | 0.00483 | -0.0338 | 74.5756
2 | 0.4275 | 0.00495 | -0.0337 | 86.3636
2.5 | 0.4953 | 0.00505 | -0.0335 | 98.0792
3 | 0.5621 | 0.00526 | -0.0331 | 106.8631
3.5 | 0.6284 | 0.00555 | -0.0324 | 113.2252
4 | 0.6952 | 0.00584 | -0.0315 | 119.0411
4.5 | 0.7616 | 0.0062 | -0.0304 | 122.8387
5 | 0.8293 | 0.00651 | -0.0292 | 127.3886
5.5 | 0.8967 | 0.00689 | -0.0276 | 130.1451
6 | 0.9636 | 0.00733 | -0.0256 | 131.4598
6.5 | 1.0303 | 0.00781 | -0.0232 | 131.9206
7 | 1.0945 | 0.00846 | -0.0201 | 129.3735
7.5 | 1.1588 | 0.00913 | -0.0164 | 126.9222
8 | 1.2253 | 0.00971 | -0.0125 | 126.1895
8.5 | 1.2859 | 0.01063 | -0.0069 | 120.969
9 | 1.335 | 0.01271 | 0.0097 | 105.0354
9.5 | 1.3101 | 0.01592 | 0.0252 | 82.2927
10 | 1.283 | 0.02065 | 0.0363 | 62.1308

## 137. Re 18M Mach 0.00 (1)
BIGFOIL.COM POLAR EXPORT
hq1012
HQ 1.0/12 |  |  |  | Cl Max: | 1.206 | at alpha= | 11.5 | deg
JavaFoil+Calcfoil stall+Eppler ext transition |  |  |  | L/D Max: | 149.026 | at alpha= | 6.5 | deg
Re: | 18000000 |  |  | Cd Min: | 0.00371 | at alpha= | 1.5 | deg
Mach: | 0 |  |  | Cl=0 at alpha= | -1.2833 | deg
|  |  |  | @ Cl=0.1, Cd= | 0.0051885
|  |  |  | @ Cl=0.4, Cd= | 0.004247
|  |  |  | @ Cl=0.6, Cd= | 0.0048739
alpha (deg) | Cl | Cd | Cm | Cl/Cd
-16.5 | -0.636 | 0.09805 | -0.007 | -6.482
-16 | -0.662 | 0.08962 | -0.008 | -7.39
-15.5 | -0.691 | 0.07882 | -0.008 | -8.771
-15 | -0.725 | 0.06506 | -0.009 | -11.137
-14.5 | -0.78 | 0.03969 | -0.011 | -19.647
-14 | -0.822 | 0.02714 | -0.012 | -30.283
-13.5 | -0.852 | 0.02088 | -0.013 | -40.832
-13 | -0.882 | 0.01555 | -0.014 | -56.746
-12.5 | -0.902 | 0.01285 | -0.014 | -70.168
-12 | -0.917 | 0.0111 | -0.015 | -82.666
-11.5 | -0.92 | 0.01022 | -0.016 | -90
-11 | -0.916 | 0.01018 | -0.017 | -90.003
-10.5 | -0.904 | 0.00883 | -0.017 | -102.361
-10 | -0.884 | 0.00841 | -0.018 | -105.218
-9.5 | -0.859 | 0.00802 | -0.018 | -107.139
-9 | -0.825 | 0.00837 | -0.019 | -98.567
-8.5 | -0.786 | 0.00735 | -0.02 | -106.945
-8 | -0.744 | 0.00704 | -0.02 | -105.644
-7.5 | -0.698 | 0.00589 | -0.021 | -118.491
-7 | -0.65 | 0.00716 | -0.021 | -90.803
-6.5 | -0.6 | 0.00692 | -0.022 | -86.674
-6 | -0.547 | 0.00664 | -0.023 | -82.417
-5.5 | -0.493 | 0.00621 | -0.023 | -79.367
-5 | -0.437 | 0.00489 | -0.024 | -89.379
-4.5 | -0.38 | 0.00473 | -0.024 | -80.31
-4 | -0.322 | 0.00448 | -0.025 | -72.006
-3.5 | -0.264 | 0.00576 | -0.026 | -45.762
-3 | -0.204 | 0.00507 | -0.026 | -40.272
-2.5 | -0.145 | 0.00513 | -0.027 | -28.221
-2 | -0.085 | 0.00542 | -0.027 | -15.729
-1.5 | -0.026 | 0.0053 | -0.028 | -4.814
-1 | 0.034 | 0.00498 | -0.029 | 6.893
-0.5 | 0.094 | 0.00534 | -0.029 | 17.629
0 | 0.155 | 0.0038 | -0.03 | 40.698
0.5 | 0.215 | 0.00393 | -0.03 | 54.581
1 | 0.275 | 0.00522 | -0.031 | 52.634
1.5 | 0.334 | 0.00371 | -0.031 | 90.103
2 | 0.394 | 0.00427 | -0.032 | 92.335
2.5 | 0.454 | 0.00404 | -0.033 | 112.32
3 | 0.513 | 0.00426 | -0.033 | 120.637
3.5 | 0.573 | 0.00497 | -0.034 | 115.242
4 | 0.632 | 0.00476 | -0.034 | 132.793
4.5 | 0.69 | 0.00505 | -0.035 | 136.567
5 | 0.748 | 0.00529 | -0.036 | 141.563
5.5 | 0.805 | 0.00556 | -0.036 | 144.618
6 | 0.86 | 0.00587 | -0.037 | 146.35
6.5 | 0.913 | 0.00613 | -0.037 | 149.026
7 | 0.964 | 0.00657 | -0.038 | 146.768
7.5 | 1.014 | 0.00698 | -0.038 | 145.157
8 | 1.059 | 0.0074 | -0.039 | 143.271
8.5 | 1.098 | 0.00782 | -0.039 | 140.437
9 | 1.132 | 0.00817 | -0.04 | 138.518
9.5 | 1.159 | 0.00861 | -0.04 | 134.613
10 | 1.181 | 0.00911 | -0.041 | 129.629
10.5 | 1.196 | 0.00971 | -0.042 | 123.131
11 | 1.204 | 0.01028 | -0.042 | 117.09
11.5 | 1.206 | 0.01094 | -0.043 | 110.213
12 | 1.189 | 0.01303 | -0.043 | 91.227
12.5 | 1.169 | 0.01445 | -0.043 | 80.937
13 | 1.144 | 0.01583 | -0.043 | 72.281
13.5 | 1.113 | 0.01786 | -0.043 | 62.293
14 | 1.073 | 0.02153 | -0.043 | 49.819
14.5 | 1.031 | 0.02569 | -0.042 | 40.132
15 | 0.985 | 0.03183 | -0.042 | 30.934
15.5 | 0.943 | 0.03659 | -0.042 | 25.763
16 | 0.891 | 0.047 | -0.041 | 18.947
16.5 | 0.832 | 0.06436 | -0.039 | 12.928

## 138. Re 18M Mach 0.00 (2)
BIGFOIL.COM POLAR EXPORT
hq1012
HQ 1.0/12 |  |  |  | Cl Max: | 1.84 | at alpha= | 20 | deg
XFOIL ncrit=9 |  |  |  | L/D Max: | 131.429 | at alpha= | 8 | deg
Re: | 18000000 |  |  | Cd Min: | 0.04034 | at alpha= | 20 | deg
Mach: | 0 |  |  | Cl=0 at alpha= | -1.2518 | deg
|  |  |  | @ Cl=0.1, Cd= | 0.0047674
|  |  |  | @ Cl=0.4, Cd= | 0.0048053
|  |  |  | @ Cl=0.6, Cd= | 0.0054168
alpha (deg) | Cl | Cd | Cm | Cl/Cd
-20 | -1.7388 | 0.03223 | -0.0493 | -53.9497
-19.5 | -1.7333 | 0.02817 | -0.0493 | -61.53
-19 | -1.7213 | 0.02494 | -0.0488 | -69.0176
-18.5 | -1.7039 | 0.02237 | -0.0478 | -76.169
-18 | -1.6832 | 0.02027 | -0.0463 | -83.039
-17.5 | -1.6593 | 0.01865 | -0.0442 | -88.9705
-17 | -1.6334 | 0.01741 | -0.0412 | -93.8196
-16.5 | -1.6006 | 0.01641 | -0.0386 | -97.5381
-16 | -1.5632 | 0.01544 | -0.0366 | -101.2435
-15.5 | -1.523 | 0.01463 | -0.0349 | -104.1012
-15 | -1.4816 | 0.01383 | -0.0331 | -107.1294
-14.5 | -1.439 | 0.01307 | -0.0315 | -110.0995
-14 | -1.3872 | 0.01238 | -0.0317 | -112.0517
-13.5 | -1.326 | 0.01162 | -0.0338 | -114.1136
-13 | -1.2744 | 0.01116 | -0.0336 | -114.1935
-12.5 | -1.227 | 0.01068 | -0.0325 | -114.8876
-11.5 | -1.128 | 0.00963 | -0.0309 | -117.134
-11 | -1.0773 | 0.00913 | -0.0303 | -117.9956
-10.5 | -1.0253 | 0.0087 | -0.0299 | -117.8506
-10 | -0.9723 | 0.00834 | -0.0296 | -116.5827
-9.5 | -0.9188 | 0.008 | -0.0294 | -114.85
-9 | -0.8649 | 0.00766 | -0.0291 | -112.9112
-8.5 | -0.811 | 0.0073 | -0.0289 | -111.0959
-8 | -0.7563 | 0.00703 | -0.0289 | -107.5818
-7.5 | -0.7014 | 0.00674 | -0.0288 | -104.0653
-7 | -0.6461 | 0.00649 | -0.0287 | -99.5532
-6.5 | -0.5907 | 0.00622 | -0.0287 | -94.9678
-6 | -0.5352 | 0.00591 | -0.0287 | -90.5584
-5.5 | -0.4794 | 0.0057 | -0.0288 | -84.1053
-5 | -0.4232 | 0.00552 | -0.0289 | -76.6667
-4.5 | -0.3666 | 0.00538 | -0.029 | -68.1413
-4 | -0.3101 | 0.00523 | -0.0292 | -59.2925
-3.5 | -0.2536 | 0.00509 | -0.0293 | -49.8232
-3 | -0.1971 | 0.005 | -0.0295 | -39.42
-2.5 | -0.1405 | 0.00488 | -0.0296 | -28.791
-2 | -0.084 | 0.00482 | -0.0298 | -17.4274
-1.5 | -0.028 | 0.00472 | -0.0299 | -5.9322
-1 | 0.0284 | 0.00467 | -0.03 | 6.0814
-0.5 | 0.0846 | 0.00472 | -0.0301 | 17.9237
0 | 0.1398 | 0.00489 | -0.0301 | 28.589
0.5 | 0.1945 | 0.00476 | -0.03 | 40.8613
1 | 0.2505 | 0.00475 | -0.0302 | 52.7368
1.5 | 0.3064 | 0.00472 | -0.0302 | 64.9153
2 | 0.3632 | 0.00476 | -0.0305 | 76.3025
2.5 | 0.42 | 0.00483 | -0.0307 | 86.9565
3 | 0.4758 | 0.00503 | -0.0307 | 94.5924
3.5 | 0.5316 | 0.00518 | -0.0308 | 102.6255
4 | 0.5875 | 0.00536 | -0.0309 | 109.6082
4.5 | 0.6425 | 0.00561 | -0.0308 | 114.5276
5 | 0.6972 | 0.0059 | -0.0307 | 118.1695
5.5 | 0.7525 | 0.00613 | -0.0307 | 122.7569
6 | 0.8074 | 0.00641 | -0.0306 | 125.9594
6.5 | 0.8617 | 0.00671 | -0.0304 | 128.4203
7 | 0.9155 | 0.00703 | -0.0302 | 130.2276
7.5 | 0.9683 | 0.00742 | -0.0298 | 130.4987
8 | 1.0212 | 0.00777 | -0.0295 | 131.4286
8.5 | 1.0732 | 0.00818 | -0.029 | 131.198
9 | 1.1247 | 0.00861 | -0.0284 | 130.6272
9.5 | 1.1763 | 0.00899 | -0.0279 | 130.8454
10 | 1.2269 | 0.00942 | -0.0272 | 130.2442
10.5 | 1.2765 | 0.00988 | -0.0264 | 129.2004
11 | 1.3256 | 0.01032 | -0.0256 | 128.4496
11.5 | 1.3737 | 0.01075 | -0.0246 | 127.786
12 | 1.4233 | 0.01105 | -0.024 | 128.8054
12.5 | 1.4695 | 0.0116 | -0.0227 | 126.681
13 | 1.5144 | 0.01219 | -0.0213 | 124.233
13.5 | 1.5576 | 0.01281 | -0.0196 | 121.5925
14 | 1.5983 | 0.01349 | -0.0176 | 118.4804
14.5 | 1.6357 | 0.01424 | -0.0151 | 114.8666
15 | 1.662 | 0.01499 | -0.0104 | 110.8739
15.5 | 1.6808 | 0.016 | -0.0049 | 105.05
16 | 1.6957 | 0.01751 | 0.0002 | 96.8418
16.5 | 1.738 | 0.01893 | -0.0003 | 91.8119
17 | 1.7695 | 0.02066 | 0.0006 | 85.6486
17.5 | 1.7927 | 0.02271 | 0.0023 | 78.9388
18 | 1.8103 | 0.02523 | 0.0041 | 71.7519
18.5 | 1.8244 | 0.02814 | 0.0057 | 64.833
19 | 1.835 | 0.03149 | 0.007 | 58.2725
19.5 | 1.8386 | 0.03564 | 0.0079 | 51.5881
20 | 1.84 | 0.04034 | 0.0082 | 45.6123

## 139. Re 18M Mach 0.10 (1)
BIGFOIL.COM POLAR EXPORT
hq1012
HQ 1.0/12 |  |  |  | Cl Max: | 1.198 | at alpha= | 11 | deg
JavaFoil+Calcfoil stall+Eppler ext transition |  |  |  | L/D Max: | 149.584 | at alpha= | 6.5 | deg
Re: | 18000000 |  |  | Cd Min: | 0.00369 | at alpha= | 1.5 | deg
Mach: | 0.1 |  |  | Cl=0 at alpha= | -1.2833 | deg
|  |  |  | @ Cl=0.1, Cd= | 0.0053042
|  |  |  | @ Cl=0.4, Cd= | 0.0042447
|  |  |  | @ Cl=0.6, Cd= | 0.0048949
alpha (deg) | Cl | Cd | Cm | Cl/Cd
-16.5 | -0.586 | 0.10592 | -0.007 | -5.529
-16 | -0.617 | 0.09495 | -0.007 | -6.498
-15.5 | -0.647 | 0.08633 | -0.008 | -7.492
-15 | -0.679 | 0.07497 | -0.009 | -9.059
-14.5 | -0.721 | 0.05679 | -0.01 | -12.702
-14 | -0.778 | 0.03432 | -0.012 | -22.665
-13.5 | -0.821 | 0.02327 | -0.013 | -35.285
-13 | -0.848 | 0.01906 | -0.014 | -44.493
-12.5 | -0.881 | 0.01362 | -0.014 | -64.702
-12 | -0.898 | 0.01175 | -0.015 | -76.445
-11.5 | -0.909 | 0.01044 | -0.016 | -87.047
-11 | -0.908 | 0.01034 | -0.017 | -87.807
-10.5 | -0.9 | 0.00893 | -0.017 | -100.718
-10 | -0.882 | 0.00852 | -0.018 | -103.595
-9.5 | -0.859 | 0.00803 | -0.018 | -106.941
-9 | -0.825 | 0.00845 | -0.019 | -97.637
-8.5 | -0.787 | 0.00656 | -0.02 | -120.102
-8 | -0.746 | 0.00715 | -0.02 | -104.285
-7.5 | -0.701 | 0.0059 | -0.021 | -118.688
-7 | -0.653 | 0.00712 | -0.021 | -91.671
-6.5 | -0.602 | 0.00695 | -0.022 | -86.664
-6 | -0.55 | 0.00673 | -0.023 | -81.662
-5.5 | -0.495 | 0.00621 | -0.023 | -79.75
-5 | -0.439 | 0.00494 | -0.024 | -88.896
-4.5 | -0.382 | 0.00471 | -0.024 | -81.013
-4 | -0.324 | 0.00524 | -0.025 | -61.748
-3.5 | -0.265 | 0.00548 | -0.026 | -48.352
-3 | -0.205 | 0.00508 | -0.026 | -40.421
-2.5 | -0.146 | 0.00516 | -0.027 | -28.199
-2 | -0.086 | 0.00538 | -0.027 | -15.911
-1.5 | -0.026 | 0.00532 | -0.028 | -4.816
-1 | 0.034 | 0.00499 | -0.029 | 6.914
-0.5 | 0.095 | 0.0053 | -0.029 | 17.841
0 | 0.155 | 0.00535 | -0.03 | 29.04
0.5 | 0.216 | 0.0039 | -0.03 | 55.328
1 | 0.276 | 0.00523 | -0.031 | 52.773
1.5 | 0.336 | 0.00369 | -0.032 | 90.98
2 | 0.396 | 0.00426 | -0.032 | 92.98
2.5 | 0.456 | 0.00403 | -0.033 | 113.304
3 | 0.516 | 0.00423 | -0.033 | 121.908
3.5 | 0.576 | 0.00496 | -0.034 | 115.944
4 | 0.635 | 0.0048 | -0.035 | 132.335
4.5 | 0.694 | 0.00511 | -0.035 | 135.704
5 | 0.752 | 0.00527 | -0.036 | 142.658
5.5 | 0.809 | 0.00555 | -0.036 | 145.673
6 | 0.864 | 0.00587 | -0.037 | 147.172
6.5 | 0.917 | 0.00613 | -0.037 | 149.584
7 | 0.968 | 0.00665 | -0.038 | 145.668
7.5 | 1.018 | 0.007 | -0.039 | 145.38
8 | 1.063 | 0.00748 | -0.039 | 142.21
8.5 | 1.101 | 0.00792 | -0.04 | 138.995
9 | 1.134 | 0.00826 | -0.04 | 137.23
9.5 | 1.16 | 0.00871 | -0.041 | 133.208
10 | 1.18 | 0.00922 | -0.041 | 127.985
10.5 | 1.192 | 0.00978 | -0.042 | 121.924
11 | 1.198 | 0.01044 | -0.042 | 114.732
11.5 | 1.196 | 0.01115 | -0.043 | 107.283
12 | 1.173 | 0.0134 | -0.043 | 87.553
12.5 | 1.148 | 0.01481 | -0.043 | 77.52
13 | 1.117 | 0.01653 | -0.043 | 67.604
13.5 | 1.08 | 0.01903 | -0.043 | 56.751
14 | 1.034 | 0.02327 | -0.043 | 44.438
14.5 | 0.986 | 0.02852 | -0.042 | 34.558
15 | 0.939 | 0.03351 | -0.042 | 28.01
15.5 | 0.883 | 0.04341 | -0.041 | 20.328
16 | 0.818 | 0.06092 | -0.039 | 13.432

## 140. Re 18M Mach 0.10 (2)
BIGFOIL.COM POLAR EXPORT
hq1012
HQ 1.0/12 |  |  |  | Cl Max: | 1.8198 | at alpha= | 19 | deg
XFOIL ncrit=9 |  |  |  | L/D Max: | 131.613 | at alpha= | 8 | deg
Re: | 18000000 |  |  | Cd Min: | 0.04627 | at alpha= | 20 | deg
Mach: | 0.1 |  |  | Cl=0 at alpha= | -1.2522 | deg
|  |  |  | @ Cl=0.1, Cd= | 0.0047656
|  |  |  | @ Cl=0.4, Cd= | 0.0048125
|  |  |  | @ Cl=0.6, Cd= | 0.0054106
alpha (deg) | Cl | Cd | Cm | Cl/Cd
-20 | -1.6952 | 0.03973 | -0.0507 | -42.668
-19.5 | -1.7121 | 0.03289 | -0.0522 | -52.0553
-19 | -1.7077 | 0.02855 | -0.0522 | -59.8144
-18.5 | -1.6961 | 0.02513 | -0.0517 | -67.493
-18 | -1.6806 | 0.02229 | -0.0505 | -75.397
-17.5 | -1.6603 | 0.0201 | -0.0487 | -82.602
-17 | -1.6361 | 0.01844 | -0.0462 | -88.7256
-16.5 | -1.6104 | 0.01725 | -0.0425 | -93.3565
-16 | -1.5746 | 0.01613 | -0.0401 | -97.6193
-15.5 | -1.5347 | 0.01522 | -0.038 | -100.8344
-15 | -1.4936 | 0.01433 | -0.036 | -104.2289
-14.5 | -1.451 | 0.01348 | -0.0341 | -107.6409
-14 | -1.3996 | 0.01275 | -0.0338 | -109.7725
-13 | -1.2846 | 0.0114 | -0.0356 | -112.6842
-12.5 | -1.237 | 0.0109 | -0.0342 | -113.4862
-12 | -1.1871 | 0.01039 | -0.0333 | -114.2541
-11.5 | -1.1364 | 0.00986 | -0.0324 | -115.2535
-11 | -1.0855 | 0.0093 | -0.0316 | -116.7204
-10.5 | -1.0334 | 0.00881 | -0.0309 | -117.2985
-10 | -0.98 | 0.00842 | -0.0305 | -116.3895
-9 | -0.8713 | 0.00774 | -0.0299 | -112.5711
-8.5 | -0.8169 | 0.00736 | -0.0296 | -110.9918
-8 | -0.7617 | 0.00707 | -0.0294 | -107.7369
-7.5 | -0.7063 | 0.00679 | -0.0293 | -104.0206
-7 | -0.6506 | 0.00652 | -0.0292 | -99.7853
-6.5 | -0.5947 | 0.00625 | -0.0291 | -95.152
-6 | -0.5388 | 0.00593 | -0.0291 | -90.86
-5.5 | -0.4825 | 0.00571 | -0.0291 | -84.5009
-5 | -0.426 | 0.00553 | -0.0291 | -77.0344
-4.5 | -0.3689 | 0.00539 | -0.0293 | -68.4416
-4 | -0.312 | 0.00524 | -0.0294 | -59.542
-3.5 | -0.2552 | 0.00509 | -0.0295 | -50.1375
-3 | -0.1982 | 0.005 | -0.0297 | -39.64
-2 | -0.0845 | 0.00482 | -0.0299 | -17.5311
-1.5 | -0.0281 | 0.00472 | -0.03 | -5.9534
-1 | 0.0286 | 0.00467 | -0.0302 | 6.1242
-0.5 | 0.0851 | 0.00472 | -0.0303 | 18.0297
0 | 0.1406 | 0.00489 | -0.0302 | 28.7526
0.5 | 0.1956 | 0.00476 | -0.0302 | 41.0924
1 | 0.2519 | 0.00475 | -0.0303 | 53.0316
1.5 | 0.3081 | 0.00472 | -0.0304 | 65.2754
2 | 0.3653 | 0.00477 | -0.0306 | 76.5828
2.5 | 0.4225 | 0.00484 | -0.0308 | 87.2934
3 | 0.4786 | 0.00503 | -0.0308 | 95.1491
3.5 | 0.5347 | 0.0052 | -0.0309 | 102.8269
4 | 0.591 | 0.00537 | -0.0309 | 110.0559
4.5 | 0.6464 | 0.00562 | -0.0308 | 115.0178
5 | 0.7014 | 0.00592 | -0.0307 | 118.4797
5.5 | 0.7571 | 0.00615 | -0.0306 | 123.1057
6 | 0.8124 | 0.00643 | -0.0305 | 126.3453
6.5 | 0.8671 | 0.00673 | -0.0303 | 128.841
7 | 0.9213 | 0.00706 | -0.03 | 130.4958
7.5 | 0.9745 | 0.00746 | -0.0296 | 130.63
8 | 1.0279 | 0.00781 | -0.0292 | 131.6133
8.5 | 1.08 | 0.00826 | -0.0285 | 130.7506
9 | 1.1321 | 0.00869 | -0.0279 | 130.2762
9.5 | 1.1842 | 0.00907 | -0.0273 | 130.5623
10 | 1.2351 | 0.00953 | -0.0265 | 129.6013
10.5 | 1.2851 | 0.01 | -0.0255 | 128.51
11 | 1.3348 | 0.01044 | -0.0246 | 127.8544
11.5 | 1.3832 | 0.01089 | -0.0234 | 127.0156
12 | 1.4331 | 0.01121 | -0.0226 | 127.8412
12.5 | 1.4795 | 0.01179 | -0.0212 | 125.4877
13 | 1.5244 | 0.01241 | -0.0195 | 122.8364
13.5 | 1.567 | 0.01309 | -0.0175 | 119.7097
14 | 1.6065 | 0.01385 | -0.015 | 115.9928
14.5 | 1.6382 | 0.01471 | -0.0111 | 111.3664
15 | 1.6594 | 0.01555 | -0.0054 | 106.7138
16 | 1.701 | 0.01844 | 0.0032 | 92.2451
16.5 | 1.7469 | 0.02012 | 0.0019 | 86.8241
17 | 1.7718 | 0.02216 | 0.0037 | 79.9549
17.5 | 1.7913 | 0.02461 | 0.0056 | 72.7875
18 | 1.8043 | 0.02768 | 0.0074 | 65.1842
18.5 | 1.8134 | 0.03125 | 0.0089 | 58.0288
19 | 1.8198 | 0.03528 | 0.0099 | 51.5816
19.5 | 1.8161 | 0.04056 | 0.0103 | 44.7756
20 | 1.8123 | 0.04627 | 0.0099 | 39.1679

## 141. Re 18M Mach 0.25 (1)
BIGFOIL.COM POLAR EXPORT
hq1012
HQ 1.0/12 |  |  |  | Cl Max: | 1.16 | at alpha= | 10 | deg
JavaFoil+Calcfoil stall+Eppler ext transition |  |  |  | L/D Max: | 148.227 | at alpha= | 6 | deg
Re: | 18000000 |  |  | Cd Min: | 0.00476 | at alpha= | 1.5 | deg
Mach: | 0.25 |  |  | Cl=0 at alpha= | -1.2869 | deg
|  |  |  | @ Cl=0.1, Cd= | 0.0053667
|  |  |  | @ Cl=0.4, Cd= | 0.0053277
|  |  |  | @ Cl=0.6, Cd= | 0.09
alpha (deg) | Cl | Cd | Cm | Cl/Cd
-15 | -0.347 | 0.10452 | -0.007 | -3.324
-14.5 | -0.413 | 0.09689 | -0.008 | -4.262
-14 | -0.475 | 0.08732 | -0.008 | -5.442
-13.5 | -0.531 | 0.08133 | -0.009 | -6.526
-13 | -0.596 | 0.0614 | -0.011 | -9.704
-12.5 | -0.675 | 0.03586 | -0.013 | -18.817
-12 | -0.751 | 0.01894 | -0.015 | -39.657
-11.5 | -0.799 | 0.01458 | -0.016 | -54.81
-11 | -0.835 | 0.01114 | -0.017 | -74.983
-10.5 | -0.854 | 0.01054 | -0.018 | -81.061
-10 | -0.857 | 0.00993 | -0.018 | -86.297
-9.5 | -0.847 | 0.00864 | -0.019 | -98.098
-9 | -0.823 | 0.00793 | -0.02 | -103.726
-8.5 | -0.79 | 0.00846 | -0.02 | -93.48
-8 | -0.753 | 0.00728 | -0.021 | -103.373
-7.5 | -0.711 | 0.00675 | -0.021 | -105.294
-7 | -0.665 | 0.00642 | -0.022 | -103.471
-6.5 | -0.615 | 0.0071 | -0.023 | -86.597
-6 | -0.562 | 0.00641 | -0.023 | -87.782
-5.5 | -0.507 | 0.00665 | -0.024 | -76.225
-5 | -0.45 | 0.00603 | -0.025 | -74.734
-4.5 | -0.392 | 0.00617 | -0.025 | -63.536
-4 | -0.333 | 0.00533 | -0.026 | -62.431
-3.5 | -0.272 | 0.00586 | -0.026 | -46.394
-3 | -0.211 | 0.00507 | -0.027 | -41.602
-2.5 | -0.15 | 0.00516 | -0.028 | -28.961
-2 | -0.088 | 0.00545 | -0.028 | -16.14
-1.5 | -0.026 | 0.00563 | -0.029 | -4.677
-1 | 0.035 | 0.00497 | -0.029 | 7.134
-0.5 | 0.097 | 0.00537 | -0.03 | 18.096
0 | 0.16 | 0.0053 | -0.031 | 30.116
0.5 | 0.222 | 0.00537 | -0.031 | 41.239
1 | 0.283 | 0.0057 | -0.032 | 49.763
1.5 | 0.345 | 0.00476 | -0.033 | 72.48
2 | 0.407 | 0.0054 | -0.033 | 75.421
2.5 | 0.469 | 0.00502 | -0.034 | 93.442
3 | 0.53 | 0.00594 | -0.034 | 89.208
3.5 | 0.591 | 0.00506 | -0.035 | 116.799
4 | 0.652 | 0.00483 | -0.036 | 135.089
4.5 | 0.712 | 0.00515 | -0.036 | 138.215
5 | 0.772 | 0.00533 | -0.037 | 144.726
5.5 | 0.83 | 0.00565 | -0.037 | 146.907
6 | 0.885 | 0.00597 | -0.038 | 148.227
6.5 | 0.939 | 0.00706 | -0.038 | 133.04
7 | 0.99 | 0.00761 | -0.039 | 130.131
7.5 | 1.038 | 0.00802 | -0.04 | 129.474
8 | 1.082 | 0.00845 | -0.04 | 127.972
8.5 | 1.115 | 0.00884 | -0.041 | 126.099
9 | 1.14 | 0.00925 | -0.041 | 123.203
9.5 | 1.155 | 0.00984 | -0.042 | 117.466
10 | 1.16 | 0.0105 | -0.042 | 110.528
10.5 | 1.154 | 0.01118 | -0.043 | 103.208
11 | 1.124 | 0.01298 | -0.043 | 86.622
11.5 | 1.084 | 0.01505 | -0.043 | 72.032
12 | 1.029 | 0.01733 | -0.043 | 59.403
12.5 | 0.963 | 0.02017 | -0.043 | 47.732
13 | 0.884 | 0.02594 | -0.042 | 34.088
13.5 | 0.783 | 0.04 | -0.04 | 19.569
14 | 0.676 | 0.06217 | -0.037 | 10.877
14.5 | 0.584 | 0.07965 | -0.034 | 7.329
15 | 0.498 | 0.09 | -0.033 | 5.536

## 142. Re 18M Mach 0.25 (2)
BIGFOIL.COM POLAR EXPORT
hq1012
HQ 1.0/12 |  |  |  | Cl Max: | 1.7207 | at alpha= | 16.5 | deg
XFOIL ncrit=9 |  |  |  | L/D Max: | 131.235 | at alpha= | 7.5 | deg
Re: | 18000000 |  |  | Cd Min: | 0.14304 | at alpha= | -19.5 | deg
Mach: | 0.25 |  |  | Cl=0 at alpha= | -1.2517 | deg
|  |  |  | @ Cl=0.1, Cd= | 0.0047584
|  |  |  | @ Cl=0.4, Cd= | 0.0048214
|  |  |  | @ Cl=0.6, Cd= | 0.0054067
alpha (deg) | Cl | Cd | Cm | Cl/Cd
-19.5 | -1.0722 | 0.14304 | 0.004 | -7.4958
-19 | -1.238 | 0.10763 | -0.0191 | -11.5024
-18.5 | -1.3124 | 0.08853 | -0.0307 | -14.8244
-18 | -1.3699 | 0.07183 | -0.0411 | -19.0714
-17.5 | -1.4199 | 0.05702 | -0.0507 | -24.9018
-17 | -1.4591 | 0.04529 | -0.0574 | -32.2168
-16.5 | -1.4848 | 0.03637 | -0.0612 | -40.8249
-16 | -1.5085 | 0.02871 | -0.0628 | -52.5427
-15.5 | -1.5118 | 0.02366 | -0.0617 | -63.8969
-15 | -1.509 | 0.01994 | -0.0584 | -75.677
-14.5 | -1.4971 | 0.01754 | -0.0522 | -85.3535
-14 | -1.459 | 0.016 | -0.0485 | -91.1875
-13.5 | -1.4043 | 0.01432 | -0.0476 | -98.0656
-13 | -1.335 | 0.01318 | -0.049 | -101.2898
-12.5 | -1.2906 | 0.0124 | -0.0454 | -104.0806
-12 | -1.2391 | 0.01168 | -0.043 | -106.0873
-11.5 | -1.1869 | 0.0109 | -0.0409 | -108.8899
-11 | -1.1324 | 0.01028 | -0.0392 | -110.1556
-10.5 | -1.0779 | 0.00959 | -0.0375 | -112.3983
-10 | -1.022 | 0.00903 | -0.0362 | -113.1783
-9.5 | -0.9656 | 0.0085 | -0.035 | -113.6
-9 | -0.9081 | 0.00808 | -0.0341 | -112.3886
-8.5 | -0.8501 | 0.00771 | -0.0334 | -110.2594
-8 | -0.7922 | 0.00733 | -0.0327 | -108.0764
-7.5 | -0.734 | 0.007 | -0.0321 | -104.8571
-7 | -0.6757 | 0.00668 | -0.0317 | -101.1527
-6.5 | -0.6169 | 0.0064 | -0.0313 | -96.3906
-6 | -0.5584 | 0.00609 | -0.031 | -91.6913
-5.5 | -0.5002 | 0.00578 | -0.0307 | -86.5398
-5 | -0.4412 | 0.00559 | -0.0306 | -78.9267
-4.5 | -0.3817 | 0.00545 | -0.0306 | -70.0367
-4 | -0.3227 | 0.00529 | -0.0306 | -61.0019
-3.5 | -0.2638 | 0.00513 | -0.0306 | -51.423
-3 | -0.2049 | 0.00502 | -0.0307 | -40.8167
-2.5 | -0.1459 | 0.00491 | -0.0308 | -29.7149
-2 | -0.0872 | 0.00485 | -0.0309 | -17.9794
-1.5 | -0.029 | 0.00474 | -0.0309 | -6.1181
-1 | 0.0294 | 0.00468 | -0.031 | 6.2821
-0.5 | 0.0878 | 0.00472 | -0.0311 | 18.6017
0 | 0.145 | 0.0049 | -0.031 | 29.5918
0.5 | 0.2016 | 0.00477 | -0.0309 | 42.2642
1 | 0.2597 | 0.00475 | -0.031 | 54.6737
1.5 | 0.3177 | 0.00473 | -0.0311 | 67.167
2 | 0.3768 | 0.00479 | -0.0312 | 78.6639
2.5 | 0.4359 | 0.00487 | -0.0314 | 89.5072
3 | 0.494 | 0.00506 | -0.0314 | 97.6285
3.5 | 0.552 | 0.00525 | -0.0313 | 105.1429
4 | 0.6102 | 0.00544 | -0.0312 | 112.1691
4.5 | 0.6677 | 0.00569 | -0.031 | 117.3462
5 | 0.725 | 0.006 | -0.0307 | 120.8333
5.5 | 0.7829 | 0.00626 | -0.0304 | 125.0639
6 | 0.8404 | 0.00655 | -0.0301 | 128.3053
6.5 | 0.8975 | 0.00687 | -0.0296 | 130.6405
7 | 0.9531 | 0.00731 | -0.0288 | 130.383
7.5 | 1.0092 | 0.00769 | -0.0281 | 131.2354
8 | 1.0637 | 0.0082 | -0.027 | 129.7195
8.5 | 1.1186 | 0.00865 | -0.026 | 129.3179
9 | 1.1735 | 0.0091 | -0.0248 | 128.956
9.5 | 1.2275 | 0.00959 | -0.0235 | 127.9979
10.5 | 1.3335 | 0.01061 | -0.0203 | 125.6833
11 | 1.385 | 0.01115 | -0.0184 | 124.2152
11.5 | 1.4344 | 0.01172 | -0.0161 | 122.3891
12 | 1.4849 | 0.01224 | -0.014 | 121.3154
12.5 | 1.53 | 0.01304 | -0.0109 | 117.3313
13 | 1.5702 | 0.01398 | -0.0071 | 112.3176
13.5 | 1.592 | 0.01503 | 0 | 105.9215
14 | 1.6161 | 0.01624 | 0.0059 | 99.5135
14.5 | 1.6548 | 0.01809 | 0.0079 | 91.476
15 | 1.6879 | 0.02031 | 0.0099 | 83.1068
15.5 | 1.7063 | 0.02327 | 0.0129 | 73.3262
16 | 1.712 | 0.02736 | 0.0157 | 62.5731
16.5 | 1.7207 | 0.03153 | 0.0175 | 54.5734
17 | 1.7143 | 0.03734 | 0.0186 | 45.9106
17.5 | 1.7008 | 0.04437 | 0.0183 | 38.3322
18 | 1.6629 | 0.05487 | 0.0156 | 30.3062
18.5 | 1.6296 | 0.06583 | 0.0114 | 24.7547
19 | 1.5817 | 0.07937 | 0.0054 | 19.9282
19.5 | 1.5205 | 0.095 | -0.002 | 16.0053
20 | 1.4463 | 0.11118 | -0.0082 | 13.0086

## 143. Re 18M Mach 0.50 (1)
BIGFOIL.COM POLAR EXPORT
hq1012
HQ 1.0/12 |  |  |  | Cl Max: | 1.177 | at alpha= | 20 | deg
JavaFoil+Calcfoil stall+Eppler ext transition |  |  |  | L/D Max: | 139.771 | at alpha= | 5 | deg
Re: | 18000000 |  |  | Cd Min: | 0.00502 | at alpha= | 1.5 | deg
Mach: | 0.5 |  |  | Cl=0 at alpha= | -1.2899 | deg
|  |  |  | @ Cl=0.1, Cd= | 0.0055317
|  |  |  | @ Cl=0.4, Cd= | 0.0051499
|  |  |  | @ Cl=0.6, Cd= | 0.0063094
alpha (deg) | Cl | Cd | Cm | Cl/Cd
-20 | -1.024 | 0.17136 | -0.005 | -5.978
-19.5 | -0.997 | 0.16829 | -0.005 | -5.926
-19 | -0.97 | 0.16534 | -0.006 | -5.865
-18.5 | -0.942 | 0.16083 | -0.006 | -5.857
-18 | -0.914 | 0.15759 | -0.006 | -5.801
-17.5 | -0.888 | 0.15146 | -0.006 | -5.861
-17 | -0.862 | 0.14098 | -0.007 | -6.112
-16.5 | -0.836 | 0.12622 | -0.007 | -6.622
-16 | -0.808 | 0.1217 | -0.007 | -6.639
-15.5 | -0.781 | 0.11467 | -0.008 | -6.81
-15 | -0.755 | 0.10541 | -0.008 | -7.161
-14.5 | -0.728 | 0.09913 | -0.009 | -7.349
-14 | -0.703 | 0.09294 | -0.009 | -7.561
-13.5 | -0.676 | 0.08633 | -0.01 | -7.828
-13 | -0.656 | 0.07391 | -0.011 | -8.882
-12.5 | -0.682 | 0.03524 | -0.015 | -19.341
-12 | -0.612 | 0.05902 | -0.013 | -10.366
-11.5 | -0.654 | 0.01921 | -0.017 | -34.013
-11 | -0.596 | 0.02966 | -0.017 | -20.08
-10.5 | -0.567 | 0.02723 | -0.017 | -20.829
-10 | -0.482 | 0.06256 | -0.012 | -7.707
-9.5 | -0.535 | 0.01491 | -0.02 | -35.899
-9 | -0.492 | 0.0171 | -0.02 | -28.796
-8.5 | -0.458 | 0.01814 | -0.021 | -25.276
-8 | -0.455 | 0.01018 | -0.023 | -44.719
-7.5 | -0.621 | 0.00933 | -0.024 | -66.536
-7 | -0.664 | 0.00868 | -0.025 | -76.472
-6.5 | -0.646 | 0.0072 | -0.025 | -89.776
-6 | -0.606 | 0.00681 | -0.026 | -89.019
-5.5 | -0.555 | 0.00734 | -0.027 | -75.649
-5 | -0.497 | 0.00705 | -0.027 | -70.507
-4.5 | -0.435 | 0.00656 | -0.028 | -66.324
-4 | -0.37 | 0.00638 | -0.029 | -57.999
-3.5 | -0.303 | 0.00543 | -0.029 | -55.868
-3 | -0.235 | 0.0053 | -0.03 | -44.398
-2.5 | -0.167 | 0.00538 | -0.031 | -31.058
-2 | -0.098 | 0.00567 | -0.032 | -17.331
-1.5 | -0.029 | 0.00556 | -0.032 | -5.291
-1 | 0.04 | 0.00541 | -0.033 | 7.321
-0.5 | 0.109 | 0.00555 | -0.034 | 19.57
0 | 0.178 | 0.00555 | -0.034 | 32.12
0.5 | 0.248 | 0.00559 | -0.035 | 44.277
1 | 0.317 | 0.00592 | -0.036 | 53.475
1.5 | 0.386 | 0.00502 | -0.036 | 76.891
2 | 0.455 | 0.00566 | -0.037 | 80.341
2.5 | 0.523 | 0.00536 | -0.038 | 97.625
3 | 0.592 | 0.00636 | -0.038 | 93.111
3.5 | 0.66 | 0.00593 | -0.039 | 111.273
4 | 0.727 | 0.00546 | -0.04 | 133.188
4.5 | 0.793 | 0.00574 | -0.04 | 138.059
5 | 0.858 | 0.00614 | -0.041 | 139.771
5.5 | 0.919 | 0.00663 | -0.042 | 138.537
6 | 0.974 | 0.00705 | -0.042 | 138.087
6.5 | 1.023 | 0.00783 | -0.043 | 130.635
7 | 1.06 | 0.00931 | -0.044 | 113.871
7.5 | 1.079 | 0.01001 | -0.044 | 107.764
8 | 1.056 | 0.01104 | -0.045 | 95.639
8.5 | 0.647 | 0.01699 | -0.044 | 38.088
9 | 0.684 | 0.01645 | -0.045 | 41.552
9.5 | 0.713 | 0.01764 | -0.045 | 40.426
10 | 0.747 | 0.01696 | -0.046 | 44.063
10.5 | 0.771 | 0.01994 | -0.046 | 38.692
11 | 0.767 | 0.03167 | -0.043 | 24.232
11.5 | 0.834 | 0.02125 | -0.047 | 39.252
12 | 0.815 | 0.03894 | -0.043 | 20.943
12.5 | 0.795 | 0.06474 | -0.037 | 12.285
13 | 0.823 | 0.06932 | -0.038 | 11.873
13.5 | 0.83 | 0.08947 | -0.034 | 9.283
14 | 0.848 | 0.10522 | -0.031 | 8.056
14.5 | 0.873 | 0.11669 | -0.03 | 7.485
15 | 0.902 | 0.12094 | -0.032 | 7.46
15.5 | 0.934 | 0.12155 | -0.033 | 7.68
16 | 0.956 | 0.14049 | -0.032 | 6.805
16.5 | 0.984 | 0.14869 | -0.033 | 6.618
17 | 1.013 | 0.1542 | -0.034 | 6.568
17.5 | 1.041 | 0.1568 | -0.035 | 6.642
18 | 1.071 | 0.16061 | -0.036 | 6.667
18.5 | 1.1 | 0.164 | -0.037 | 6.707
19 | 1.126 | 0.1764 | -0.037 | 6.386
19.5 | 1.148 | 0.19638 | -0.036 | 5.847
20 | 1.177 | 0.20592 | -0.037 | 5.714

## 144. Re 18M Mach 0.50 (2)
BIGFOIL.COM POLAR EXPORT
hq1012
HQ 1.0/12 |  |  |  | Cl Max: | 1.2909 | at alpha= | 8.5 | deg
XFOIL ncrit=9 |  |  |  | L/D Max: | 133.911 | at alpha= | 6 | deg
Re: | 18000000 |  |  | Cd Min: | 0.11417 | at alpha= | -13 | deg
Mach: | 0.5 |  |  | Cl=0 at alpha= | -1.2485 | deg
|  |  |  | @ Cl=0.1, Cd= | 0.004771
|  |  |  | @ Cl=0.4, Cd= | 0.0048664
|  |  |  | @ Cl=0.6, Cd= | 0.005389
alpha (deg) | Cl | Cd | Cm | Cl/Cd
-13 | -0.706 | 0.11417 | -0.0148 | -6.1838
-11 | -0.7261 | 0.05517 | -0.0739 | -13.1611
-10.5 | -0.7526 | 0.04364 | -0.082 | -17.2456
-10 | -0.7852 | 0.03444 | -0.0865 | -22.7991
-9.5 | -0.8229 | 0.02715 | -0.0861 | -30.3094
-9 | -0.8666 | 0.02189 | -0.0791 | -39.5889
-8.5 | -0.9004 | 0.01727 | -0.0674 | -52.1367
-8 | -0.9073 | 0.01141 | -0.0572 | -79.518
-7.5 | -0.8635 | 0.00848 | -0.0498 | -101.8278
-7 | -0.7946 | 0.00756 | -0.0458 | -105.1058
-6.5 | -0.7224 | 0.0071 | -0.0432 | -101.7465
-6 | -0.6508 | 0.00671 | -0.0412 | -96.9896
-5.5 | -0.5801 | 0.00633 | -0.0396 | -91.643
-5 | -0.5113 | 0.00592 | -0.0382 | -86.3682
-4.5 | -0.4414 | 0.00568 | -0.0372 | -77.7113
-4 | -0.3718 | 0.00549 | -0.0365 | -67.7231
-3.5 | -0.303 | 0.00529 | -0.036 | -57.2779
-3 | -0.2345 | 0.00516 | -0.0356 | -45.4457
-2.5 | -0.1666 | 0.00504 | -0.0354 | -33.0556
-2 | -0.0996 | 0.00493 | -0.0351 | -20.2028
-1.5 | -0.0333 | 0.00481 | -0.0349 | -6.9231
-1 | 0.0329 | 0.00473 | -0.0348 | 6.9556
-0.5 | 0.0996 | 0.00477 | -0.0347 | 20.8805
0 | 0.1641 | 0.00494 | -0.0344 | 33.2186
0.5 | 0.2277 | 0.00487 | -0.034 | 46.7556
1 | 0.2941 | 0.00477 | -0.034 | 61.6562
1.5 | 0.3607 | 0.00482 | -0.0339 | 74.834
2 | 0.4284 | 0.0049 | -0.0338 | 87.4286
2.5 | 0.4963 | 0.005 | -0.0337 | 99.26
3 | 0.5627 | 0.00522 | -0.0332 | 107.7969
3.5 | 0.6289 | 0.00552 | -0.0324 | 113.9312
4 | 0.6961 | 0.00578 | -0.0317 | 120.4325
4.5 | 0.763 | 0.0061 | -0.0306 | 125.082
5 | 0.8305 | 0.00643 | -0.0293 | 129.1602
5.5 | 0.8979 | 0.00681 | -0.0278 | 131.8502
6 | 0.9655 | 0.00721 | -0.0259 | 133.9112
6.5 | 1.0317 | 0.00774 | -0.0234 | 133.2946
7 | 1.0966 | 0.00836 | -0.0203 | 131.1722
7.5 | 1.1623 | 0.00897 | -0.0169 | 129.5764
8 | 1.2295 | 0.00953 | -0.013 | 129.0136
8.5 | 1.2909 | 0.01043 | -0.0074 | 123.768
10.5 | 1.1726 | 0.02971 | 0.0386 | 39.4682
11 | 1.1511 | 0.04186 | 0.0286 | 27.4988
11.5 | 1.1189 | 0.05487 | 0.0193 | 20.3918
12 | 1.0954 | 0.07006 | 0.0062 | 15.6352
12.5 | 1.0691 | 0.084 | -0.0028 | 12.7274
13 | 1.0401 | 0.09628 | -0.0086 | 10.8029
13.5 | 1.0135 | 0.1081 | -0.0139 | 9.3756

## 145. Re 20M Mach 0.00 (1)
BIGFOIL.COM POLAR EXPORT
hq1012
HQ 1.0/12 |  |  |  | Cl Max: | 1.206 | at alpha= | 11.5 | deg
JavaFoil+Calcfoil stall+Eppler ext transition |  |  |  | L/D Max: | 150.99 | at alpha= | 6.5 | deg
Re: | 20000000 |  |  | Cd Min: | 0.00341 | at alpha= | 0 | deg
Mach: | 0 |  |  | Cl=0 at alpha= | -1.2833 | deg
|  |  |  | @ Cl=0.1, Cd= | 0.0050871
|  |  |  | @ Cl=0.4, Cd= | 0.0042
|  |  |  | @ Cl=0.6, Cd= | 0.0048842
alpha (deg) | Cl | Cd | Cm | Cl/Cd
-16.5 | -0.635 | 0.09869 | -0.007 | -6.433
-16 | -0.665 | 0.08689 | -0.008 | -7.649
-15.5 | -0.693 | 0.07741 | -0.008 | -8.947
-15 | -0.728 | 0.06213 | -0.009 | -11.72
-14.5 | -0.779 | 0.03973 | -0.011 | -19.615
-14 | -0.822 | 0.02677 | -0.012 | -30.719
-13.5 | -0.855 | 0.02 | -0.013 | -42.734
-13 | -0.882 | 0.01551 | -0.014 | -56.866
-12.5 | -0.903 | 0.01259 | -0.015 | -71.738
-12 | -0.919 | 0.01085 | -0.015 | -84.673
-11.5 | -0.921 | 0.01065 | -0.016 | -86.487
-11 | -0.917 | 0.00998 | -0.017 | -91.854
-10.5 | -0.904 | 0.00868 | -0.017 | -104.184
-10 | -0.884 | 0.00831 | -0.018 | -106.371
-9.5 | -0.859 | 0.00863 | -0.018 | -99.54
-9 | -0.825 | 0.0074 | -0.019 | -111.463
-8.5 | -0.786 | 0.00721 | -0.02 | -109
-8 | -0.744 | 0.00607 | -0.02 | -122.636
-7.5 | -0.698 | 0.00575 | -0.021 | -121.578
-7 | -0.65 | 0.00706 | -0.021 | -92.155
-6.5 | -0.6 | 0.00678 | -0.022 | -88.469
-6 | -0.547 | 0.00611 | -0.023 | -89.606
-5.5 | -0.493 | 0.00505 | -0.023 | -97.638
-5 | -0.437 | 0.00482 | -0.024 | -90.63
-4.5 | -0.38 | 0.00468 | -0.024 | -81.144
-4 | -0.322 | 0.00545 | -0.025 | -59.115
-3.5 | -0.264 | 0.00426 | -0.026 | -61.93
-3 | -0.204 | 0.00527 | -0.026 | -38.734
-2.5 | -0.145 | 0.00568 | -0.027 | -25.508
-2 | -0.085 | 0.00537 | -0.027 | -15.883
-1.5 | -0.026 | 0.00524 | -0.028 | -4.871
-1 | 0.034 | 0.0049 | -0.029 | 6.997
-0.5 | 0.094 | 0.00527 | -0.029 | 17.88
0 | 0.155 | 0.00341 | -0.03 | 45.318
0.5 | 0.215 | 0.00353 | -0.03 | 60.761
1 | 0.275 | 0.00401 | -0.031 | 68.472
1.5 | 0.334 | 0.00414 | -0.031 | 80.818
2 | 0.394 | 0.00422 | -0.032 | 93.359
2.5 | 0.454 | 0.00402 | -0.033 | 112.904
3 | 0.513 | 0.00473 | -0.033 | 108.635
3.5 | 0.573 | 0.00493 | -0.034 | 116.105
4 | 0.632 | 0.00483 | -0.034 | 130.896
4.5 | 0.69 | 0.005 | -0.035 | 137.963
5 | 0.748 | 0.00522 | -0.036 | 143.248
5.5 | 0.805 | 0.0055 | -0.036 | 146.285
6 | 0.86 | 0.00579 | -0.037 | 148.369
6.5 | 0.913 | 0.00605 | -0.037 | 150.99
7 | 0.964 | 0.0065 | -0.038 | 148.394
7.5 | 1.014 | 0.00689 | -0.038 | 147.132
8 | 1.059 | 0.00733 | -0.039 | 144.585
8.5 | 1.098 | 0.00768 | -0.039 | 143.001
9 | 1.132 | 0.00808 | -0.04 | 139.99
9.5 | 1.159 | 0.00855 | -0.04 | 135.584
10 | 1.181 | 0.00894 | -0.041 | 132.077
10.5 | 1.196 | 0.00953 | -0.042 | 125.49
11 | 1.204 | 0.01011 | -0.042 | 119.154
11.5 | 1.206 | 0.01079 | -0.043 | 111.744
12 | 1.201 | 0.01152 | -0.043 | 104.26
12.5 | 1.172 | 0.0141 | -0.043 | 83.122
13 | 1.146 | 0.01541 | -0.043 | 74.406
13.5 | 1.115 | 0.01732 | -0.043 | 64.38
14 | 1.075 | 0.02076 | -0.043 | 51.795
14.5 | 1.034 | 0.02468 | -0.043 | 41.894
15 | 0.986 | 0.03095 | -0.042 | 31.873
15.5 | 0.946 | 0.0348 | -0.042 | 27.196
16 | 0.894 | 0.045 | -0.041 | 19.864
16.5 | 0.838 | 0.06025 | -0.04 | 13.903

## 146. Re 20M Mach 0.00 (2)
BIGFOIL.COM POLAR EXPORT
hq1012
HQ 1.0/12 |  |  |  | Cl Max: | 1.8604 | at alpha= | 20 | deg
XFOIL ncrit=9 |  |  |  | L/D Max: | 133.325 | at alpha= | 8 | deg
Re: | 20000000 |  |  | Cd Min: | 0.03838 | at alpha= | 20 | deg
Mach: | 0 |  |  | Cl=0 at alpha= | -1.25 | deg
|  |  |  | @ Cl=0.1, Cd= | 0.0048005
|  |  |  | @ Cl=0.4, Cd= | 0.0047783
|  |  |  | @ Cl=0.6, Cd= | 0.0053912
alpha (deg) | Cl | Cd | Cm | Cl/Cd
-20 | -1.7523 | 0.03101 | -0.0493 | -56.5076
-19.5 | -1.748 | 0.02694 | -0.0491 | -64.8849
-19 | -1.7344 | 0.02393 | -0.0484 | -72.4781
-18.5 | -1.7162 | 0.02152 | -0.0472 | -79.7491
-18 | -1.695 | 0.01957 | -0.0454 | -86.6122
-17.5 | -1.6704 | 0.01809 | -0.0431 | -92.3383
-17 | -1.6449 | 0.01697 | -0.0396 | -96.9299
-16.5 | -1.6082 | 0.01598 | -0.0376 | -100.6383
-16 | -1.5697 | 0.01506 | -0.0358 | -104.2297
-15.5 | -1.5287 | 0.01427 | -0.0341 | -107.1268
-15 | -1.4866 | 0.0135 | -0.0325 | -110.1185
-14.5 | -1.4413 | 0.01275 | -0.0313 | -113.0431
-14 | -1.3853 | 0.01206 | -0.0324 | -114.8673
-13.5 | -1.3228 | 0.01138 | -0.0347 | -116.239
-13 | -1.2783 | 0.01097 | -0.033 | -116.5269
-12.5 | -1.2299 | 0.01049 | -0.0321 | -117.245
-11.5 | -1.1293 | 0.00953 | -0.0308 | -118.4995
-11 | -1.0787 | 0.009 | -0.0301 | -119.8556
-10.5 | -1.0268 | 0.00856 | -0.0297 | -119.9533
-10 | -0.9737 | 0.0082 | -0.0294 | -118.7439
-9.5 | -0.92 | 0.00786 | -0.0292 | -117.0483
-9 | -0.8659 | 0.00755 | -0.029 | -114.6887
-8.5 | -0.8119 | 0.00719 | -0.0288 | -112.9207
-8 | -0.7572 | 0.00692 | -0.0287 | -109.422
-7.5 | -0.7022 | 0.00667 | -0.0287 | -105.2774
-7 | -0.6469 | 0.0064 | -0.0287 | -101.0781
-6.5 | -0.5912 | 0.00613 | -0.0287 | -96.4437
-6 | -0.5357 | 0.00585 | -0.0287 | -91.5726
-5.5 | -0.48 | 0.00562 | -0.0287 | -85.4093
-5 | -0.4238 | 0.00546 | -0.0288 | -77.619
-4.5 | -0.367 | 0.00534 | -0.029 | -68.7266
-4 | -0.3104 | 0.0052 | -0.0291 | -59.6923
-3.5 | -0.2542 | 0.00505 | -0.0292 | -50.3366
-3 | -0.1976 | 0.00497 | -0.0294 | -39.7586
-2.5 | -0.1409 | 0.00489 | -0.0296 | -28.8139
-2 | -0.0844 | 0.00483 | -0.0297 | -17.4741
-1.5 | -0.0282 | 0.00473 | -0.0298 | -5.9619
-1 | 0.0282 | 0.0047 | -0.03 | 6
-0.5 | 0.084 | 0.00474 | -0.03 | 17.7215
0 | 0.1395 | 0.00495 | -0.0301 | 28.1818
0.5 | 0.1949 | 0.0048 | -0.0301 | 40.6042
1 | 0.251 | 0.00477 | -0.0302 | 52.6205
2 | 0.3637 | 0.00474 | -0.0305 | 76.73
2.5 | 0.4205 | 0.0048 | -0.0307 | 87.6042
3 | 0.4762 | 0.00502 | -0.0308 | 94.8606
3.5 | 0.5322 | 0.00515 | -0.0309 | 103.3398
4 | 0.5877 | 0.00534 | -0.0309 | 110.0562
4.5 | 0.643 | 0.00557 | -0.0309 | 115.4399
5 | 0.698 | 0.00583 | -0.0308 | 119.7256
5.5 | 0.7533 | 0.00606 | -0.0308 | 124.3069
6 | 0.8082 | 0.00632 | -0.0307 | 127.8797
6.5 | 0.8627 | 0.00661 | -0.0306 | 130.5144
7 | 0.9162 | 0.00698 | -0.0303 | 131.2607
7.5 | 0.9696 | 0.00732 | -0.03 | 132.459
8 | 1.0226 | 0.00767 | -0.0297 | 133.3246
8.5 | 1.0744 | 0.00809 | -0.0292 | 132.8059
9 | 1.1263 | 0.00849 | -0.0287 | 132.662
9.5 | 1.1781 | 0.00886 | -0.0282 | 132.9684
10 | 1.2288 | 0.00929 | -0.0275 | 132.2713
10.5 | 1.2787 | 0.00974 | -0.0268 | 131.2834
11 | 1.3284 | 0.01015 | -0.026 | 130.8768
11.5 | 1.3769 | 0.01059 | -0.0251 | 130.0189
12 | 1.4236 | 0.01099 | -0.0238 | 129.5359
12.5 | 1.4727 | 0.01138 | -0.0232 | 129.4112
13 | 1.518 | 0.01195 | -0.0218 | 127.0293
13.5 | 1.5615 | 0.01256 | -0.0202 | 124.3232
14 | 1.6027 | 0.01324 | -0.0183 | 121.0498
14.5 | 1.6404 | 0.014 | -0.0158 | 117.1714
15 | 1.6698 | 0.01476 | -0.0117 | 113.1301
16 | 1.7057 | 0.017 | -0.001 | 100.3353
16.5 | 1.7493 | 0.01836 | -0.0016 | 95.2778
17 | 1.7818 | 0.01997 | -0.0006 | 89.2238
17.5 | 1.8059 | 0.02189 | 0.0012 | 82.4989
18 | 1.8247 | 0.02424 | 0.0031 | 75.2764
18.5 | 1.8401 | 0.02694 | 0.0048 | 68.3036
19 | 1.852 | 0.0301 | 0.0063 | 61.5282
19.5 | 1.858 | 0.03395 | 0.0074 | 54.7275
20 | 1.8604 | 0.03838 | 0.008 | 48.4732

## 147. Re 20M Mach 0.10 (1)
BIGFOIL.COM POLAR EXPORT
hq1012
HQ 1.0/12 |  |  |  | Cl Max: | 1.198 | at alpha= | 11 | deg
JavaFoil+Calcfoil stall+Eppler ext transition |  |  |  | L/D Max: | 151.73 | at alpha= | 6.5 | deg
Re: | 20000000 |  |  | Cd Min: | 0.00391 | at alpha= | 0.5 | deg
Mach: | 0.1 |  |  | Cl=0 at alpha= | -1.2833 | deg
|  |  |  | @ Cl=0.1, Cd= | 0.005205
|  |  |  | @ Cl=0.4, Cd= | 0.0041953
|  |  |  | @ Cl=0.6, Cd= | 0.0048734
alpha (deg) | Cl | Cd | Cm | Cl/Cd
-16.5 | -0.587 | 0.10415 | -0.007 | -5.634
-16 | -0.616 | 0.09574 | -0.007 | -6.435
-15.5 | -0.649 | 0.08356 | -0.008 | -7.768
-15 | -0.681 | 0.07356 | -0.009 | -9.252
-14.5 | -0.73 | 0.05035 | -0.01 | -14.508
-14 | -0.784 | 0.03137 | -0.012 | -24.988
-13.5 | -0.821 | 0.02311 | -0.013 | -35.536
-13 | -0.85 | 0.01845 | -0.014 | -46.075
-12.5 | -0.882 | 0.01332 | -0.015 | -66.243
-12 | -0.9 | 0.01148 | -0.015 | -78.362
-11.5 | -0.91 | 0.01085 | -0.016 | -83.837
-11 | -0.909 | 0.01015 | -0.017 | -89.55
-10.5 | -0.9 | 0.00876 | -0.017 | -102.656
-10 | -0.882 | 0.00836 | -0.018 | -105.552
-9.5 | -0.859 | 0.00872 | -0.018 | -98.472
-9 | -0.825 | 0.00749 | -0.019 | -110.194
-8.5 | -0.787 | 0.00722 | -0.02 | -109.108
-8 | -0.746 | 0.00614 | -0.02 | -121.402
-7.5 | -0.701 | 0.00582 | -0.021 | -120.432
-7 | -0.653 | 0.00708 | -0.021 | -92.118
-6.5 | -0.602 | 0.00632 | -0.022 | -95.281
-6 | -0.55 | 0.00665 | -0.023 | -82.636
-5.5 | -0.495 | 0.00504 | -0.023 | -98.25
-5 | -0.439 | 0.00611 | -0.024 | -71.851
-4.5 | -0.382 | 0.00466 | -0.024 | -81.958
-4 | -0.324 | 0.00543 | -0.025 | -59.69
-3.5 | -0.265 | 0.00422 | -0.026 | -62.758
-3 | -0.205 | 0.00524 | -0.026 | -39.191
-2.5 | -0.146 | 0.00571 | -0.027 | -25.501
-2 | -0.086 | 0.00539 | -0.027 | -15.897
-1.5 | -0.026 | 0.00531 | -0.028 | -4.825
-1 | 0.034 | 0.00491 | -0.029 | 7.022
-0.5 | 0.095 | 0.00523 | -0.029 | 18.098
0 | 0.155 | 0.00493 | -0.03 | 31.47
0.5 | 0.216 | 0.00391 | -0.03 | 55.182
1 | 0.276 | 0.00398 | -0.031 | 69.39
1.5 | 0.336 | 0.00412 | -0.032 | 81.513
2 | 0.396 | 0.00421 | -0.032 | 94.068
2.5 | 0.456 | 0.00399 | -0.033 | 114.385
3 | 0.516 | 0.00471 | -0.033 | 109.586
3.5 | 0.576 | 0.00491 | -0.034 | 117.2
4 | 0.635 | 0.00482 | -0.035 | 131.733
4.5 | 0.694 | 0.00504 | -0.035 | 137.551
5 | 0.752 | 0.00522 | -0.036 | 144.122
5.5 | 0.809 | 0.00548 | -0.036 | 147.451
6 | 0.864 | 0.00579 | -0.037 | 149.212
6.5 | 0.917 | 0.00604 | -0.037 | 151.73
7 | 0.968 | 0.0065 | -0.038 | 149.097
7.5 | 1.018 | 0.0069 | -0.038 | 147.567
8 | 1.063 | 0.00731 | -0.039 | 145.468
8.5 | 1.101 | 0.00771 | -0.04 | 142.819
9 | 1.134 | 0.0082 | -0.04 | 138.298
9.5 | 1.16 | 0.00857 | -0.041 | 135.324
10 | 1.18 | 0.00906 | -0.041 | 130.222
10.5 | 1.192 | 0.00966 | -0.042 | 123.359
11 | 1.198 | 0.01025 | -0.042 | 116.824
11.5 | 1.196 | 0.01097 | -0.043 | 108.98
12 | 1.174 | 0.01315 | -0.043 | 89.27
12.5 | 1.151 | 0.01436 | -0.043 | 80.164
13 | 1.12 | 0.01607 | -0.043 | 69.678
13.5 | 1.082 | 0.01843 | -0.043 | 58.703
14 | 1.036 | 0.0226 | -0.043 | 45.851
14.5 | 0.986 | 0.02825 | -0.042 | 34.898
15 | 0.942 | 0.03195 | -0.042 | 29.486
15.5 | 0.886 | 0.04156 | -0.041 | 21.315
16 | 0.824 | 0.05668 | -0.04 | 14.543

## 148. Re 20M Mach 0.10 (2)
BIGFOIL.COM POLAR EXPORT
hq1012
HQ 1.0/12 |  |  |  | Cl Max: | 1.8397 | at alpha= | 19 | deg
XFOIL ncrit=9 |  |  |  | L/D Max: | 133.316 | at alpha= | 8 | deg
Re: | 20000000 |  |  | Cd Min: | 0.0438 | at alpha= | 20 | deg
Mach: | 0.1 |  |  | Cl=0 at alpha= | -1.25 | deg
|  |  |  | @ Cl=0.1, Cd= | 0.0047983
|  |  |  | @ Cl=0.4, Cd= | 0.0047759
|  |  |  | @ Cl=0.6, Cd= | 0.0053879
alpha (deg) | Cl | Cd | Cm | Cl/Cd
-20 | -1.7087 | 0.03838 | -0.0511 | -44.5206
-19.5 | -1.7257 | 0.03167 | -0.0522 | -54.4901
-19 | -1.7201 | 0.02753 | -0.0521 | -62.4809
-18.5 | -1.7075 | 0.02428 | -0.0513 | -70.3254
-18 | -1.6929 | 0.02147 | -0.0499 | -78.8496
-17.5 | -1.6721 | 0.01943 | -0.0479 | -86.0576
-17 | -1.6474 | 0.01792 | -0.045 | -91.9308
-16.5 | -1.6193 | 0.01679 | -0.0414 | -96.4443
-16 | -1.5818 | 0.01572 | -0.0392 | -100.6234
-15.5 | -1.5411 | 0.01483 | -0.0372 | -103.9177
-15 | -1.4991 | 0.01398 | -0.0353 | -107.2318
-14.5 | -1.4549 | 0.01316 | -0.0336 | -110.5547
-13.5 | -1.3331 | 0.01164 | -0.037 | -114.5275
-13 | -1.2889 | 0.01121 | -0.0349 | -114.9777
-12.5 | -1.2402 | 0.01069 | -0.0338 | -116.015
-12 | -1.1897 | 0.01019 | -0.0329 | -116.7517
-11.5 | -1.1384 | 0.0097 | -0.0321 | -117.3608
-11 | -1.087 | 0.00917 | -0.0314 | -118.5387
-10.5 | -1.0349 | 0.00867 | -0.0307 | -119.3656
-10 | -0.9814 | 0.00828 | -0.0303 | -118.5266
-9.5 | -0.9272 | 0.00793 | -0.03 | -116.9231
-9 | -0.8724 | 0.00761 | -0.0297 | -114.6386
-8.5 | -0.8178 | 0.00726 | -0.0295 | -112.6446
-8 | -0.7627 | 0.00696 | -0.0293 | -109.5833
-7.5 | -0.7071 | 0.00671 | -0.0292 | -105.38
-7 | -0.6514 | 0.00643 | -0.0291 | -101.3064
-6.5 | -0.5953 | 0.00615 | -0.029 | -96.7967
-6 | -0.5392 | 0.00588 | -0.029 | -91.7007
-5 | -0.4266 | 0.00547 | -0.0291 | -77.989
-4.5 | -0.3694 | 0.00535 | -0.0292 | -69.0467
-4 | -0.3124 | 0.0052 | -0.0294 | -60.0769
-3.5 | -0.2557 | 0.00506 | -0.0294 | -50.5336
-3 | -0.1988 | 0.00497 | -0.0296 | -40
-2.5 | -0.1417 | 0.0049 | -0.0297 | -28.9184
-2 | -0.0849 | 0.00483 | -0.0299 | -17.5776
-1.5 | -0.0284 | 0.00473 | -0.03 | -6.0042
-1 | 0.0284 | 0.0047 | -0.0301 | 6.0426
-0.5 | 0.0845 | 0.00474 | -0.0302 | 17.827
0 | 0.1403 | 0.00495 | -0.0302 | 28.3434
0.5 | 0.196 | 0.0048 | -0.0302 | 40.8333
1 | 0.2524 | 0.00477 | -0.0304 | 52.914
1.5 | 0.3086 | 0.00471 | -0.0305 | 65.5202
2 | 0.3658 | 0.00474 | -0.0307 | 77.173
2.5 | 0.4229 | 0.0048 | -0.0309 | 88.1042
3 | 0.479 | 0.00503 | -0.0309 | 95.2286
3.5 | 0.5353 | 0.00516 | -0.031 | 103.7403
4 | 0.5912 | 0.00535 | -0.031 | 110.5047
4.5 | 0.6469 | 0.00559 | -0.0309 | 115.7245
5 | 0.7023 | 0.00584 | -0.0308 | 120.2568
5.5 | 0.758 | 0.00608 | -0.0308 | 124.6711
6 | 0.8133 | 0.00634 | -0.0307 | 128.2808
6.5 | 0.8682 | 0.00664 | -0.0305 | 130.753
7 | 0.922 | 0.00702 | -0.0301 | 131.339
7.5 | 0.9759 | 0.00736 | -0.0298 | 132.5951
8 | 1.0292 | 0.00772 | -0.0294 | 133.3161
8.5 | 1.0815 | 0.00816 | -0.0288 | 132.5368
9 | 1.1338 | 0.00856 | -0.0282 | 132.4533
9.5 | 1.186 | 0.00895 | -0.0276 | 132.514
10 | 1.237 | 0.0094 | -0.0268 | 131.5957
10.5 | 1.2876 | 0.00984 | -0.026 | 130.8537
11 | 1.3377 | 0.01027 | -0.025 | 130.2532
11.5 | 1.3866 | 0.01072 | -0.024 | 129.347
12 | 1.4335 | 0.01115 | -0.0225 | 128.565
12.5 | 1.4829 | 0.01156 | -0.0217 | 128.2785
13 | 1.5282 | 0.01217 | -0.02 | 125.5711
13.5 | 1.571 | 0.01286 | -0.018 | 122.1617
14 | 1.6108 | 0.01361 | -0.0156 | 118.3542
15.5 | 1.6847 | 0.0165 | -0.001 | 102.103
16 | 1.7095 | 0.01783 | 0.0025 | 95.8777
16.5 | 1.7591 | 0.01945 | 0.0006 | 90.4422
17 | 1.785 | 0.02135 | 0.0026 | 83.6066
17.5 | 1.8057 | 0.02364 | 0.0046 | 76.3832
18 | 1.8205 | 0.02648 | 0.0066 | 68.75
18.5 | 1.8316 | 0.0298 | 0.0082 | 61.4631
19 | 1.8397 | 0.03359 | 0.0093 | 54.7693
19.5 | 1.8384 | 0.03844 | 0.0101 | 47.8252
20 | 1.8363 | 0.0438 | 0.01 | 41.9247

## 149. Re 20M Mach 0.25 (1)
BIGFOIL.COM POLAR EXPORT
hq1012
HQ 1.0/12 |  |  |  | Cl Max: | 1.16 | at alpha= | 10 | deg
JavaFoil+Calcfoil stall+Eppler ext transition |  |  |  | L/D Max: | 150.445 | at alpha= | 6 | deg
Re: | 20000000 |  |  | Cd Min: | 0.00448 | at alpha= | 3.5 | deg
Mach: | 0.25 |  |  | Cl=0 at alpha= | -1.2869 | deg
|  |  |  | @ Cl=0.1, Cd= | 0.0052619
|  |  |  | @ Cl=0.4, Cd= | 0.0053458
|  |  |  | @ Cl=0.6, Cd= | 0.08765
alpha (deg) | Cl | Cd | Cm | Cl/Cd
-15 | -0.348 | 0.1039 | -0.007 | -3.347
-14.5 | -0.413 | 0.09588 | -0.008 | -4.31
-14 | -0.474 | 0.08831 | -0.008 | -5.371
-13.5 | -0.532 | 0.07989 | -0.009 | -6.657
-13 | -0.597 | 0.06017 | -0.011 | -9.923
-12.5 | -0.683 | 0.03162 | -0.013 | -21.597
-12 | -0.753 | 0.01831 | -0.015 | -41.116
-11.5 | -0.801 | 0.01417 | -0.016 | -56.518
-11 | -0.84 | 0.01138 | -0.017 | -73.781
-10.5 | -0.855 | 0.01032 | -0.018 | -82.83
-10 | -0.858 | 0.009 | -0.018 | -95.317
-9.5 | -0.847 | 0.00846 | -0.019 | -100.127
-9 | -0.823 | 0.00865 | -0.02 | -95.092
-8.5 | -0.79 | 0.00834 | -0.02 | -94.83
-8 | -0.753 | 0.00696 | -0.021 | -108.175
-7.5 | -0.711 | 0.00664 | -0.021 | -107.005
-7 | -0.665 | 0.00635 | -0.022 | -104.691
-6.5 | -0.615 | 0.00705 | -0.023 | -87.262
-6 | -0.562 | 0.00632 | -0.023 | -89.022
-5.5 | -0.507 | 0.00627 | -0.024 | -80.946
-5 | -0.45 | 0.0062 | -0.025 | -72.644
-4.5 | -0.392 | 0.00613 | -0.025 | -63.909
-4 | -0.333 | 0.00526 | -0.026 | -63.192
-3.5 | -0.272 | 0.00548 | -0.026 | -49.598
-3 | -0.211 | 0.0053 | -0.027 | -39.762
-2.5 | -0.15 | 0.00539 | -0.028 | -27.746
-2 | -0.088 | 0.00539 | -0.028 | -16.344
-1.5 | -0.026 | 0.005 | -0.029 | -5.264
-1 | 0.035 | 0.00488 | -0.029 | 7.264
-0.5 | 0.097 | 0.00528 | -0.03 | 18.399
0 | 0.16 | 0.0049 | -0.031 | 32.586
0.5 | 0.222 | 0.00529 | -0.031 | 41.859
1 | 0.283 | 0.00537 | -0.032 | 52.832
1.5 | 0.345 | 0.00547 | -0.033 | 63.182
2 | 0.407 | 0.00533 | -0.033 | 76.388
2.5 | 0.469 | 0.0055 | -0.034 | 85.15
3 | 0.53 | 0.00594 | -0.034 | 89.317
3.5 | 0.591 | 0.00448 | -0.035 | 131.985
4 | 0.652 | 0.00482 | -0.036 | 135.312
4.5 | 0.712 | 0.00508 | -0.036 | 140.215
5 | 0.772 | 0.00525 | -0.037 | 146.912
5.5 | 0.83 | 0.00558 | -0.037 | 148.801
6 | 0.885 | 0.00589 | -0.038 | 150.445
6.5 | 0.939 | 0.00696 | -0.038 | 134.832
7 | 0.99 | 0.00751 | -0.039 | 131.811
7.5 | 1.038 | 0.0079 | -0.04 | 131.403
8 | 1.082 | 0.00832 | -0.04 | 129.967
8.5 | 1.115 | 0.00874 | -0.041 | 127.61
9 | 1.14 | 0.00912 | -0.041 | 125.01
9.5 | 1.155 | 0.00964 | -0.042 | 119.852
10 | 1.16 | 0.01035 | -0.042 | 112.12
10.5 | 1.154 | 0.01107 | -0.043 | 104.275
11 | 1.128 | 0.0133 | -0.043 | 84.845
11.5 | 1.088 | 0.01459 | -0.043 | 74.539
12 | 1.031 | 0.01683 | -0.043 | 61.288
12.5 | 0.964 | 0.02015 | -0.043 | 47.858
13 | 0.886 | 0.02481 | -0.042 | 35.705
13.5 | 0.785 | 0.03862 | -0.04 | 20.329
14 | 0.675 | 0.06294 | -0.036 | 10.724
14.5 | 0.586 | 0.0771 | -0.035 | 7.599
15 | 0.5 | 0.08765 | -0.033 | 5.7

## 150. Re 20M Mach 0.25 (2)
BIGFOIL.COM POLAR EXPORT
hq1012
HQ 1.0/12 |  |  |  | Cl Max: | 1.7297 | at alpha= | 16.5 | deg
XFOIL ncrit=9 |  |  |  | L/D Max: | 132.585 | at alpha= | 7.5 | deg
Re: | 20000000 |  |  | Cd Min: | 0.17189 | at alpha= | -20 | deg
Mach: | 0.25 |  |  | Cl=0 at alpha= | -1.2491 | deg
|  |  |  | @ Cl=0.1, Cd= | 0.0047891
|  |  |  | @ Cl=0.4, Cd= | 0.0047868
|  |  |  | @ Cl=0.6, Cd= | 0.0053737
alpha (deg) | Cl | Cd | Cm | Cl/Cd
-20 | -0.9723 | 0.17189 | 0.023 | -5.6565
-19.5 | -1.1681 | 0.12679 | -0.0072 | -9.2129
-19 | -1.2898 | 0.09999 | -0.0242 | -12.8993
-18.5 | -1.3512 | 0.08294 | -0.0346 | -16.2913
-18 | -1.4026 | 0.06733 | -0.0444 | -20.8317
-17.5 | -1.4491 | 0.05351 | -0.0532 | -27.0809
-17 | -1.4856 | 0.04253 | -0.0591 | -34.9306
-16.5 | -1.5095 | 0.03411 | -0.0622 | -44.2539
-16 | -1.5305 | 0.02698 | -0.063 | -56.7272
-15.5 | -1.5316 | 0.02236 | -0.0613 | -68.4973
-15 | -1.5264 | 0.0191 | -0.0571 | -79.9162
-14.5 | -1.508 | 0.01691 | -0.0512 | -89.178
-13.5 | -1.3988 | 0.01378 | -0.0493 | -101.5094
-13 | -1.3442 | 0.01294 | -0.0476 | -103.8794
-12.5 | -1.2956 | 0.01211 | -0.0447 | -106.986
-12 | -1.2432 | 0.0114 | -0.0425 | -109.0526
-11.5 | -1.1901 | 0.01066 | -0.0405 | -111.6417
-10.5 | -1.0797 | 0.00946 | -0.0373 | -114.1332
-10 | -1.0236 | 0.0089 | -0.036 | -115.0112
-9.5 | -0.967 | 0.00838 | -0.0348 | -115.3938
-9 | -0.9095 | 0.00794 | -0.0339 | -114.5466
-8.5 | -0.8513 | 0.00758 | -0.0332 | -112.3087
-8 | -0.7932 | 0.00723 | -0.0325 | -109.7095
-7.5 | -0.7351 | 0.0069 | -0.032 | -106.5362
-7 | -0.6765 | 0.0066 | -0.0315 | -102.5
-6.5 | -0.6175 | 0.00632 | -0.0312 | -97.7057
-6 | -0.559 | 0.00601 | -0.031 | -93.0116
-5.5 | -0.5007 | 0.00571 | -0.0307 | -87.6883
-5 | -0.4417 | 0.00554 | -0.0306 | -79.7292
-4.5 | -0.3824 | 0.0054 | -0.0306 | -70.8148
-4 | -0.3231 | 0.00524 | -0.0306 | -61.6603
-3.5 | -0.2643 | 0.0051 | -0.0306 | -51.8235
-3 | -0.2054 | 0.00499 | -0.0306 | -41.1623
-2.5 | -0.1463 | 0.00491 | -0.0307 | -29.7963
-2 | -0.0877 | 0.00484 | -0.0308 | -18.1198
-1.5 | -0.0294 | 0.00474 | -0.0309 | -6.2025
-1 | 0.0292 | 0.00469 | -0.031 | 6.226
-0.5 | 0.0872 | 0.00474 | -0.031 | 18.3966
0 | 0.1446 | 0.00496 | -0.031 | 29.1532
0.5 | 0.2019 | 0.0048 | -0.031 | 42.0625
1 | 0.2603 | 0.00477 | -0.0311 | 54.5702
1.5 | 0.3183 | 0.00472 | -0.0311 | 67.4364
2 | 0.3774 | 0.00476 | -0.0313 | 79.2857
2.5 | 0.4365 | 0.00483 | -0.0315 | 90.3727
3 | 0.4943 | 0.00506 | -0.0314 | 97.6877
3.5 | 0.5526 | 0.00521 | -0.0314 | 106.0653
4 | 0.6105 | 0.00541 | -0.0313 | 112.8466
4.5 | 0.6681 | 0.00568 | -0.031 | 117.6232
5 | 0.7259 | 0.00592 | -0.0308 | 122.6182
5.5 | 0.7839 | 0.00617 | -0.0306 | 127.0502
6 | 0.8413 | 0.00647 | -0.0302 | 130.0309
6.5 | 0.8982 | 0.00682 | -0.0297 | 131.7009
7 | 0.9543 | 0.00722 | -0.029 | 132.1745
7.5 | 1.0103 | 0.00762 | -0.0282 | 132.5853
8 | 1.0651 | 0.00811 | -0.0272 | 131.3317
8.5 | 1.1205 | 0.00853 | -0.0262 | 131.3599
9 | 1.1754 | 0.00898 | -0.0251 | 130.8909
9.5 | 1.2297 | 0.00945 | -0.0238 | 130.127
11 | 1.3887 | 0.01096 | -0.0189 | 126.7062
11.5 | 1.4389 | 0.01154 | -0.0167 | 124.688
12 | 1.4838 | 0.01208 | -0.0135 | 122.8311
12.5 | 1.5346 | 0.01279 | -0.0115 | 119.9844
13 | 1.5755 | 0.01373 | -0.0078 | 114.7487
13.5 | 1.5993 | 0.0148 | -0.001 | 108.0608
14 | 1.6224 | 0.01597 | 0.0052 | 101.5905
14.5 | 1.6643 | 0.01782 | 0.0067 | 93.3951
15 | 1.6963 | 0.01995 | 0.0091 | 85.0276
15.5 | 1.7144 | 0.02286 | 0.0123 | 74.9956
16 | 1.7197 | 0.02691 | 0.0153 | 63.9056
16.5 | 1.7297 | 0.03093 | 0.0172 | 55.9231
17 | 1.726 | 0.03644 | 0.0184 | 47.3655
17.5 | 1.7153 | 0.04309 | 0.0184 | 39.8074
18 | 1.6746 | 0.05374 | 0.0158 | 31.1611
18.5 | 1.6449 | 0.06414 | 0.0121 | 25.6455
19 | 1.5935 | 0.07809 | 0.0058 | 20.4059
19.5 | 1.5291 | 0.09424 | -0.0019 | 16.2256
20 | 1.4479 | 0.11215 | -0.0099 | 12.9104

## 151. Re 20M Mach 0.50 (1)
BIGFOIL.COM POLAR EXPORT
hq1012
HQ 1.0/12 |  |  |  | Cl Max: | 1.177 | at alpha= | 20 | deg
JavaFoil+Calcfoil stall+Eppler ext transition |  |  |  | L/D Max: | 140.873 | at alpha= | 5.5 | deg
Re: | 20000000 |  |  | Cd Min: | 0.0051 | at alpha= | -1 | deg
Mach: | 0.5 |  |  | Cl=0 at alpha= | -1.2899 | deg
|  |  |  | @ Cl=0.1, Cd= | 0.0054652
|  |  |  | @ Cl=0.4, Cd= | 0.0053032
|  |  |  | @ Cl=0.6, Cd= | 0.0058506
alpha (deg) | Cl | Cd | Cm | Cl/Cd
-20 | -1.024 | 0.17658 | -0.005 | -5.799
-19.5 | -0.997 | 0.17369 | -0.005 | -5.739
-19 | -0.97 | 0.16864 | -0.006 | -5.75
-18.5 | -0.942 | 0.16314 | -0.006 | -5.773
-18 | -0.914 | 0.15697 | -0.006 | -5.824
-17.5 | -0.888 | 0.15559 | -0.006 | -5.705
-17 | -0.862 | 0.14621 | -0.007 | -5.893
-16.5 | -0.835 | 0.13279 | -0.007 | -6.286
-16 | -0.807 | 0.12999 | -0.007 | -6.209
-15.5 | -0.78 | 0.12144 | -0.008 | -6.422
-15 | -0.754 | 0.11029 | -0.008 | -6.832
-14.5 | -0.727 | 0.10442 | -0.009 | -6.965
-14 | -0.699 | 0.10006 | -0.009 | -6.991
-13.5 | -0.677 | 0.0846 | -0.01 | -8.005
-13 | -0.661 | 0.0701 | -0.011 | -9.428
-12.5 | -0.693 | 0.02969 | -0.015 | -23.338
-12 | -0.616 | 0.05545 | -0.013 | -11.114
-11.5 | -0.656 | 0.0183 | -0.017 | -35.833
-11 | -0.602 | 0.02643 | -0.017 | -22.788
-10.5 | -0.542 | 0.04051 | -0.016 | -13.382
-10 | -0.483 | 0.06219 | -0.012 | -7.764
-9.5 | -0.537 | 0.01352 | -0.02 | -39.738
-9 | -0.494 | 0.01647 | -0.02 | -29.985
-8.5 | -0.463 | 0.01658 | -0.021 | -27.902
-8 | -0.456 | 0.00999 | -0.023 | -45.615
-7.5 | -0.621 | 0.00821 | -0.024 | -75.587
-7 | -0.664 | 0.00856 | -0.025 | -77.581
-6.5 | -0.646 | 0.00711 | -0.025 | -90.907
-6 | -0.606 | 0.00672 | -0.026 | -90.227
-5.5 | -0.555 | 0.00724 | -0.027 | -76.699
-5 | -0.497 | 0.00701 | -0.027 | -70.971
-4.5 | -0.435 | 0.00653 | -0.028 | -66.609
-4 | -0.37 | 0.00634 | -0.029 | -58.409
-3.5 | -0.303 | 0.0061 | -0.029 | -49.72
-3 | -0.235 | 0.00565 | -0.03 | -41.668
-2.5 | -0.167 | 0.00535 | -0.031 | -31.196
-2 | -0.098 | 0.0056 | -0.032 | -17.555
-1.5 | -0.029 | 0.00557 | -0.032 | -5.289
-1 | 0.04 | 0.0051 | -0.033 | 7.767
-0.5 | 0.109 | 0.00552 | -0.034 | 19.682
0 | 0.178 | 0.00579 | -0.034 | 30.791
0.5 | 0.248 | 0.00557 | -0.035 | 44.439
1 | 0.317 | 0.00566 | -0.036 | 55.933
1.5 | 0.386 | 0.00522 | -0.036 | 73.977
2 | 0.455 | 0.00563 | -0.037 | 80.768
2.5 | 0.523 | 0.00534 | -0.038 | 97.949
3 | 0.592 | 0.00576 | -0.038 | 102.67
3.5 | 0.66 | 0.00653 | -0.039 | 101.107
4 | 0.727 | 0.00538 | -0.04 | 135.201
4.5 | 0.793 | 0.00567 | -0.04 | 139.791
5 | 0.858 | 0.00679 | -0.041 | 126.436
5.5 | 0.919 | 0.00652 | -0.042 | 140.873
6 | 0.974 | 0.00695 | -0.042 | 140.16
6.5 | 1.023 | 0.00772 | -0.043 | 132.532
7 | 1.06 | 0.00916 | -0.044 | 115.722
7.5 | 1.079 | 0.00988 | -0.044 | 109.259
8 | 1.056 | 0.01082 | -0.045 | 97.55
8.5 | 0.647 | 0.0169 | -0.044 | 38.264
9 | 0.685 | 0.01599 | -0.045 | 42.877
9.5 | 0.714 | 0.01725 | -0.045 | 41.391
10 | 0.749 | 0.01648 | -0.046 | 45.431
10.5 | 0.773 | 0.01947 | -0.046 | 39.688
11 | 0.771 | 0.02962 | -0.044 | 26.043
11.5 | 0.836 | 0.02057 | -0.047 | 40.638
12 | 0.833 | 0.03243 | -0.045 | 25.692
12.5 | 0.787 | 0.06993 | -0.036 | 11.249
13 | 0.819 | 0.07203 | -0.037 | 11.369
13.5 | 0.823 | 0.09873 | -0.031 | 8.338
14 | 0.846 | 0.10996 | -0.03 | 7.695
14.5 | 0.873 | 0.11884 | -0.03 | 7.349
15 | 0.902 | 0.12285 | -0.031 | 7.34
15.5 | 0.932 | 0.12813 | -0.033 | 7.273
16 | 0.956 | 0.14456 | -0.032 | 6.613
16.5 | 0.984 | 0.15422 | -0.033 | 6.378
17 | 1.013 | 0.15269 | -0.034 | 6.635
17.5 | 1.042 | 0.15596 | -0.035 | 6.679
18 | 1.071 | 0.16184 | -0.036 | 6.615
18.5 | 1.099 | 0.16675 | -0.037 | 6.593
19 | 1.126 | 0.17928 | -0.037 | 6.282
19.5 | 1.148 | 0.20013 | -0.036 | 5.738
20 | 1.177 | 0.20924 | -0.037 | 5.625

## 152. Re 20M Mach 0.50 (2)
BIGFOIL.COM POLAR EXPORT
hq1012
HQ 1.0/12 |  |  |  | Cl Max: | 1.2952 | at alpha= | 8.5 | deg
XFOIL ncrit=9 |  |  |  | L/D Max: | 136.254 | at alpha= | 6 | deg
Re: | 20000000 |  |  | Cd Min: | 0.01025 | at alpha= | 8.5 | deg
Mach: | 0.5 |  |  | Cl=0 at alpha= | -99 | deg
|  |  |  | @ Cl=0.1, Cd= | 0.00501
|  |  |  | @ Cl=0.4, Cd= | 0.0048256
|  |  |  | @ Cl=0.6, Cd= | 0.0053483
alpha (deg) | Cl | Cd | Cm | Cl/Cd
0 | 0.1637 | 0.00501 | -0.0344 | 32.6747
0.5 | 0.2285 | 0.00487 | -0.0341 | 46.9199
1 | 0.2948 | 0.00478 | -0.0341 | 61.6736
1.5 | 0.3615 | 0.00478 | -0.034 | 75.6276
2 | 0.4291 | 0.00486 | -0.0339 | 88.2922
2.5 | 0.4968 | 0.00498 | -0.0338 | 99.759
3 | 0.5631 | 0.00521 | -0.0332 | 108.0806
3.5 | 0.6298 | 0.00546 | -0.0326 | 115.348
4 | 0.6967 | 0.00574 | -0.0317 | 121.3763
4.5 | 0.764 | 0.00603 | -0.0307 | 126.6998
5 | 0.8314 | 0.00637 | -0.0295 | 130.5181
5.5 | 0.8992 | 0.00672 | -0.028 | 133.8095
6 | 0.9674 | 0.0071 | -0.0262 | 136.2535
6.5 | 1.0335 | 0.00764 | -0.0237 | 135.2749
7 | 1.0983 | 0.00827 | -0.0205 | 132.8053
7.5 | 1.1652 | 0.00882 | -0.0172 | 132.1088
8 | 1.233 | 0.00937 | -0.0134 | 131.5902
8.5 | 1.2952 | 0.01025 | -0.0079 | 126.361