## index
index | Re | Mach | Datasource
1 | 50000 | 0 | JavaFoil+Calcfoil stall+Eppler ext transition
2 | 50000 | 0 | XFOIL ncrit=9
3 | 50000 | 0.1 | JavaFoil+Calcfoil stall+Eppler ext transition
4 | 50000 | 0.1 | XFOIL ncrit=9
5 | 50000 | 0.25 | JavaFoil+Calcfoil stall+Eppler ext transition
6 | 50000 | 0.25 | XFOIL ncrit=9
7 | 50000 | 0.5 | JavaFoil+Calcfoil stall+Eppler ext transition
8 | 50000 | 0.5 | XFOIL ncrit=9
9 | 100000 | 0 | JavaFoil+Calcfoil stall+Eppler ext transition
10 | 100000 | 0 | XFOIL ncrit=9
11 | 100000 | 0.1 | JavaFoil+Calcfoil stall+Eppler ext transition
12 | 100000 | 0.1 | XFOIL ncrit=9
13 | 100000 | 0.25 | JavaFoil+Calcfoil stall+Eppler ext transition
14 | 100000 | 0.25 | XFOIL ncrit=9
15 | 100000 | 0.5 | JavaFoil+Calcfoil stall+Eppler ext transition
16 | 100000 | 0.5 | XFOIL ncrit=9
17 | 250000 | 0 | JavaFoil+Calcfoil stall+Eppler ext transition
18 | 250000 | 0 | XFOIL ncrit=9
19 | 250000 | 0.1 | JavaFoil+Calcfoil stall+Eppler ext transition
20 | 250000 | 0.1 | XFOIL ncrit=9
21 | 250000 | 0.25 | JavaFoil+Calcfoil stall+Eppler ext transition
22 | 250000 | 0.25 | XFOIL ncrit=9
23 | 250000 | 0.5 | JavaFoil+Calcfoil stall+Eppler ext transition
24 | 250000 | 0.5 | XFOIL ncrit=9
25 | 500000 | 0 | JavaFoil+Calcfoil stall+Eppler ext transition
26 | 500000 | 0 | XFOIL ncrit=9
27 | 500000 | 0.1 | JavaFoil+Calcfoil stall+Eppler ext transition
28 | 500000 | 0.1 | XFOIL ncrit=9
29 | 500000 | 0.25 | JavaFoil+Calcfoil stall+Eppler ext transition
30 | 500000 | 0.25 | XFOIL ncrit=9
31 | 500000 | 0.5 | JavaFoil+Calcfoil stall+Eppler ext transition
32 | 500000 | 0.5 | XFOIL ncrit=9
33 | 750000 | 0 | JavaFoil+Calcfoil stall+Eppler ext transition
34 | 750000 | 0 | XFOIL ncrit=9
35 | 750000 | 0.1 | JavaFoil+Calcfoil stall+Eppler ext transition
36 | 750000 | 0.1 | XFOIL ncrit=9
37 | 750000 | 0.25 | JavaFoil+Calcfoil stall+Eppler ext transition
38 | 750000 | 0.25 | XFOIL ncrit=9
39 | 750000 | 0.5 | JavaFoil+Calcfoil stall+Eppler ext transition
40 | 750000 | 0.5 | XFOIL ncrit=9
41 | 1000000 | 0 | JavaFoil+Calcfoil stall+Eppler ext transition
42 | 1000000 | 0 | XFOIL ncrit=9
43 | 1000000 | 0.1 | JavaFoil+Calcfoil stall+Eppler ext transition
44 | 1000000 | 0.1 | XFOIL ncrit=9
45 | 1000000 | 0.25 | JavaFoil+Calcfoil stall+Eppler ext transition
46 | 1000000 | 0.25 | XFOIL ncrit=9
47 | 1000000 | 0.5 | JavaFoil+Calcfoil stall+Eppler ext transition
48 | 1000000 | 0.5 | XFOIL ncrit=9
49 | 2000000 | 0 | JavaFoil+Calcfoil stall+Eppler ext transition
50 | 2000000 | 0 | XFOIL ncrit=9
51 | 2000000 | 0.1 | JavaFoil+Calcfoil stall+Eppler ext transition
52 | 2000000 | 0.1 | XFOIL ncrit=9
53 | 2000000 | 0.25 | JavaFoil+Calcfoil stall+Eppler ext transition
54 | 2000000 | 0.25 | XFOIL ncrit=9
55 | 2000000 | 0.5 | JavaFoil+Calcfoil stall+Eppler ext transition
56 | 2000000 | 0.5 | XFOIL ncrit=9
57 | 3000000 | 0 | JavaFoil+Calcfoil stall+Eppler ext transition
58 | 3000000 | 0 | XFOIL ncrit=9
59 | 3000000 | 0.1 | JavaFoil+Calcfoil stall+Eppler ext transition
60 | 3000000 | 0.1 | XFOIL ncrit=9
61 | 3000000 | 0.25 | JavaFoil+Calcfoil stall+Eppler ext transition
62 | 3000000 | 0.25 | XFOIL ncrit=9
63 | 3000000 | 0.5 | JavaFoil+Calcfoil stall+Eppler ext transition
64 | 3000000 | 0.5 | XFOIL ncrit=9
65 | 4000000 | 0 | JavaFoil+Calcfoil stall+Eppler ext transition
66 | 4000000 | 0 | XFOIL ncrit=9
67 | 4000000 | 0.1 | JavaFoil+Calcfoil stall+Eppler ext transition
68 | 4000000 | 0.1 | XFOIL ncrit=9
69 | 4000000 | 0.25 | JavaFoil+Calcfoil stall+Eppler ext transition
70 | 4000000 | 0.25 | XFOIL ncrit=9
71 | 4000000 | 0.5 | JavaFoil+Calcfoil stall+Eppler ext transition
72 | 4000000 | 0.5 | XFOIL ncrit=9
73 | 5000000 | 0 | JavaFoil+Calcfoil stall+Eppler ext transition
74 | 5000000 | 0 | XFOIL ncrit=9
75 | 5000000 | 0.1 | JavaFoil+Calcfoil stall+Eppler ext transition
76 | 5000000 | 0.1 | XFOIL ncrit=9
77 | 5000000 | 0.25 | JavaFoil+Calcfoil stall+Eppler ext transition
78 | 5000000 | 0.25 | XFOIL ncrit=9
79 | 5000000 | 0.5 | JavaFoil+Calcfoil stall+Eppler ext transition
80 | 5000000 | 0.5 | XFOIL ncrit=9
81 | 6000000 | 0 | JavaFoil+Calcfoil stall+Eppler ext transition
82 | 6000000 | 0 | XFOIL ncrit=9
83 | 6000000 | 0.1 | JavaFoil+Calcfoil stall+Eppler ext transition
84 | 6000000 | 0.1 | XFOIL ncrit=9
85 | 6000000 | 0.25 | JavaFoil+Calcfoil stall+Eppler ext transition
86 | 6000000 | 0.25 | XFOIL ncrit=9
87 | 6000000 | 0.5 | JavaFoil+Calcfoil stall+Eppler ext transition
88 | 6000000 | 0.5 | XFOIL ncrit=9
89 | 7000000 | 0 | JavaFoil+Calcfoil stall+Eppler ext transition
90 | 7000000 | 0 | XFOIL ncrit=9
91 | 7000000 | 0.1 | JavaFoil+Calcfoil stall+Eppler ext transition
92 | 7000000 | 0.1 | XFOIL ncrit=9
93 | 7000000 | 0.25 | JavaFoil+Calcfoil stall+Eppler ext transition
94 | 7000000 | 0.25 | XFOIL ncrit=9
95 | 7000000 | 0.5 | JavaFoil+Calcfoil stall+Eppler ext transition
96 | 7000000 | 0.5 | XFOIL ncrit=9
97 | 8000000 | 0 | JavaFoil+Calcfoil stall+Eppler ext transition
98 | 8000000 | 0 | XFOIL ncrit=9
99 | 8000000 | 0.1 | JavaFoil+Calcfoil stall+Eppler ext transition
100 | 8000000 | 0.1 | XFOIL ncrit=9
101 | 8000000 | 0.25 | JavaFoil+Calcfoil stall+Eppler ext transition
102 | 8000000 | 0.25 | XFOIL ncrit=9
103 | 8000000 | 0.5 | JavaFoil+Calcfoil stall+Eppler ext transition
104 | 8000000 | 0.5 | XFOIL ncrit=9
105 | 10000000 | 0 | JavaFoil+Calcfoil stall+Eppler ext transition
106 | 10000000 | 0 | XFOIL ncrit=9
107 | 10000000 | 0.1 | JavaFoil+Calcfoil stall+Eppler ext transition
108 | 10000000 | 0.1 | XFOIL ncrit=9
109 | 10000000 | 0.25 | JavaFoil+Calcfoil stall+Eppler ext transition
110 | 10000000 | 0.25 | XFOIL ncrit=9
111 | 10000000 | 0.5 | JavaFoil+Calcfoil stall+Eppler ext transition
112 | 10000000 | 0.5 | XFOIL ncrit=9
113 | 12000000 | 0 | JavaFoil+Calcfoil stall+Eppler ext transition
114 | 12000000 | 0 | XFOIL ncrit=9
115 | 12000000 | 0.1 | JavaFoil+Calcfoil stall+Eppler ext transition
116 | 12000000 | 0.1 | XFOIL ncrit=9
117 | 12000000 | 0.25 | JavaFoil+Calcfoil stall+Eppler ext transition
118 | 12000000 | 0.25 | XFOIL ncrit=9
119 | 12000000 | 0.5 | JavaFoil+Calcfoil stall+Eppler ext transition
120 | 12000000 | 0.5 | XFOIL ncrit=9
121 | 14000000 | 0 | JavaFoil+Calcfoil stall+Eppler ext transition
122 | 14000000 | 0 | XFOIL ncrit=9
123 | 14000000 | 0.1 | JavaFoil+Calcfoil stall+Eppler ext transition
124 | 14000000 | 0.1 | XFOIL ncrit=9
125 | 14000000 | 0.25 | JavaFoil+Calcfoil stall+Eppler ext transition
126 | 14000000 | 0.25 | XFOIL ncrit=9
127 | 14000000 | 0.5 | JavaFoil+Calcfoil stall+Eppler ext transition
128 | 14000000 | 0.5 | XFOIL ncrit=9
129 | 16000000 | 0 | JavaFoil+Calcfoil stall+Eppler ext transition
130 | 16000000 | 0 | XFOIL ncrit=9
131 | 16000000 | 0.1 | JavaFoil+Calcfoil stall+Eppler ext transition
132 | 16000000 | 0.1 | XFOIL ncrit=9
133 | 16000000 | 0.25 | JavaFoil+Calcfoil stall+Eppler ext transition
134 | 16000000 | 0.25 | XFOIL ncrit=9
135 | 16000000 | 0.5 | JavaFoil+Calcfoil stall+Eppler ext transition
136 | 16000000 | 0.5 | XFOIL ncrit=9
137 | 18000000 | 0 | JavaFoil+Calcfoil stall+Eppler ext transition
138 | 18000000 | 0 | XFOIL ncrit=9
139 | 18000000 | 0.1 | JavaFoil+Calcfoil stall+Eppler ext transition
140 | 18000000 | 0.1 | XFOIL ncrit=9
141 | 18000000 | 0.25 | JavaFoil+Calcfoil stall+Eppler ext transition
142 | 18000000 | 0.25 | XFOIL ncrit=9
143 | 18000000 | 0.5 | JavaFoil+Calcfoil stall+Eppler ext transition
144 | 18000000 | 0.5 | XFOIL ncrit=9
145 | 20000000 | 0 | JavaFoil+Calcfoil stall+Eppler ext transition
146 | 20000000 | 0 | XFOIL ncrit=9
147 | 20000000 | 0.1 | JavaFoil+Calcfoil stall+Eppler ext transition
148 | 20000000 | 0.1 | XFOIL ncrit=9
149 | 20000000 | 0.25 | JavaFoil+Calcfoil stall+Eppler ext transition
150 | 20000000 | 0.25 | XFOIL ncrit=9
151 | 20000000 | 0.5 | JavaFoil+Calcfoil stall+Eppler ext transition
152 | 20000000 | 0.5 | XFOIL ncrit=9

## 1. Re 50k Mach 0.00 (1)
BIGFOIL.COM POLAR EXPORT
NACA64-416
NACA64-416 |  |  |  | Cl Max: | 1.276 | at alpha= | 13 | deg
JavaFoil+Calcfoil stall+Eppler ext transition |  |  |  | L/D Max: | 38.621 | at alpha= | 6 | deg
Re: | 50000 |  |  | Cd Min: | 0.01972 | at alpha= | 0 | deg
Mach: | 0 |  |  | Cl=0 at alpha= | -3.5439 | deg
|  |  |  | @ Cl=0.1, Cd= | 0.021843
|  |  |  | @ Cl=0.4, Cd= | 0.019969
|  |  |  | @ Cl=0.6, Cd= | 0.021034
alpha (deg) | Cl | Cd | Cm | Cl/Cd
-20 | -0.818 | 0.28943 | -0.022 | -2.828
-19.5 | -0.835 | 0.26836 | -0.023 | -3.112
-19 | -0.85 | 0.25786 | -0.023 | -3.297
-18.5 | -0.863 | 0.24145 | -0.024 | -3.575
-18 | -0.874 | 0.22903 | -0.024 | -3.815
-17.5 | -0.882 | 0.21363 | -0.024 | -4.129
-17 | -0.888 | 0.2035 | -0.025 | -4.361
-16.5 | -0.886 | 0.19076 | -0.025 | -4.647
-16 | -0.88 | 0.17742 | -0.026 | -4.962
-15.5 | -0.871 | 0.16462 | -0.026 | -5.294
-15 | -0.86 | 0.15485 | -0.026 | -5.552
-14.5 | -0.845 | 0.14344 | -0.027 | -5.893
-14 | -0.828 | 0.13494 | -0.027 | -6.135
-13.5 | -0.808 | 0.12846 | -0.028 | -6.288
-13 | -0.785 | 0.1192 | -0.028 | -6.585
-12.5 | -0.759 | 0.11047 | -0.029 | -6.872
-12 | -0.73 | 0.10397 | -0.029 | -7.018
-11.5 | -0.697 | 0.09667 | -0.03 | -7.214
-11 | -0.663 | 0.09077 | -0.03 | -7.305
-10.5 | -0.627 | 0.08461 | -0.031 | -7.412
-10 | -0.589 | 0.0794 | -0.032 | -7.421
-9.5 | -0.55 | 0.07451 | -0.032 | -7.377
-9 | -0.509 | 0.06954 | -0.033 | -7.316
-8.5 | -0.466 | 0.065 | -0.034 | -7.174
-8 | -0.423 | 0.06093 | -0.035 | -6.937
-7.5 | -0.378 | 0.05746 | -0.035 | -6.579
-7 | -0.332 | 0.05441 | -0.036 | -6.11
-6.5 | -0.286 | 0.05162 | -0.037 | -5.54
-6 | -0.239 | 0.04871 | -0.038 | -4.905
-5.5 | -0.192 | 0.04596 | -0.041 | -4.167
-5 | -0.17 | 0.02155 | -0.077 | -7.9
-4.5 | -0.113 | 0.02107 | -0.078 | -5.34
-4 | -0.052 | 0.02342 | -0.074 | -2.202
-3.5 | 0.005 | 0.0228 | -0.075 | 0.203
-3 | 0.061 | 0.02222 | -0.076 | 2.766
-2.5 | 0.119 | 0.02166 | -0.076 | 5.489
-2 | 0.177 | 0.02125 | -0.077 | 8.337
-1.5 | 0.236 | 0.02092 | -0.078 | 11.264
-1 | 0.295 | 0.02067 | -0.079 | 14.251
-0.5 | 0.354 | 0.02054 | -0.08 | 17.232
0 | 0.42 | 0.01972 | -0.08 | 21.316
0.5 | 0.478 | 0.02006 | -0.081 | 23.824
1 | 0.535 | 0.02047 | -0.082 | 26.146
1.5 | 0.591 | 0.02095 | -0.082 | 28.234
2 | 0.648 | 0.02148 | -0.083 | 30.146
2.5 | 0.703 | 0.02213 | -0.083 | 31.752
3 | 0.754 | 0.02286 | -0.084 | 32.966
3.5 | 0.806 | 0.0237 | -0.084 | 34.025
4 | 0.858 | 0.02461 | -0.084 | 34.854
4.5 | 0.908 | 0.02564 | -0.085 | 35.414
5 | 0.957 | 0.0268 | -0.085 | 35.721
5.5 | 1.005 | 0.0281 | -0.085 | 35.746
6 | 1.099 | 0.02846 | -0.091 | 38.621
6.5 | 1.147 | 0.02997 | -0.092 | 38.262
7 | 1.192 | 0.03128 | -0.092 | 38.097
7.5 | 1.039 | 0.05704 | -0.046 | 18.21
8 | 1.075 | 0.06122 | -0.045 | 17.555
8.5 | 1.108 | 0.06572 | -0.044 | 16.863
9 | 1.14 | 0.07061 | -0.042 | 16.141
9.5 | 1.169 | 0.07503 | -0.042 | 15.579
10 | 1.196 | 0.08094 | -0.042 | 14.772
10.5 | 1.219 | 0.08674 | -0.041 | 14.056
11 | 1.24 | 0.09289 | -0.041 | 13.35
11.5 | 1.255 | 0.10018 | -0.041 | 12.532
12 | 1.266 | 0.10768 | -0.041 | 11.758
12.5 | 1.273 | 0.11509 | -0.04 | 11.06
13 | 1.276 | 0.1224 | -0.04 | 10.423
13.5 | 1.275 | 0.13428 | -0.04 | 9.497
14 | 1.27 | 0.14205 | -0.038 | 8.944
14.5 | 1.263 | 0.15237 | -0.038 | 8.288
15 | 1.252 | 0.16562 | -0.038 | 7.558
15.5 | 1.238 | 0.17421 | -0.038 | 7.103
16 | 1.216 | 0.18839 | -0.037 | 6.455
16.5 | 1.192 | 0.20097 | -0.037 | 5.933
17 | 1.166 | 0.20685 | -0.038 | 5.638
17.5 | 1.138 | 0.23376 | -0.037 | 4.868
18 | 1.108 | 0.2474 | -0.037 | 4.479

## 2. Re 50k Mach 0.00 (2)
BIGFOIL.COM POLAR EXPORT
NACA64-416
NACA64-416 |  |  |  | Cl Max: | 1.2099 | at alpha= | 12 | deg
XFOIL ncrit=9 |  |  |  | L/D Max: | 24.9803 | at alpha= | 10 | deg
Re: | 50000 |  |  | Cd Min: | 0.21365 | at alpha= | 17 | deg
Mach: | 0 |  |  | Cl=0 at alpha= | 3.7682 | deg
|  |  |  | @ Cl=0.1, Cd= | 0.05184
|  |  |  | @ Cl=0.4, Cd= | 0.075762
|  |  |  | @ Cl=0.6, Cd= | 0.079583
alpha (deg) | Cl | Cd | Cm | Cl/Cd
-13 | -0.3893 | 0.14662 | -0.0291 | -2.6552
-12.5 | -0.3766 | 0.14029 | -0.03 | -2.6844
-12 | -0.364 | 0.13392 | -0.0307 | -2.718
-11.5 | -0.3402 | 0.12657 | -0.031 | -2.6878
-11 | -0.3231 | 0.12024 | -0.0311 | -2.6871
-10.5 | -0.3198 | 0.1146 | -0.0313 | -2.7906
-10 | -0.3118 | 0.10814 | -0.0317 | -2.8833
-9.5 | -0.6335 | 0.07255 | -0.0552 | -8.7319
-9 | -0.6848 | 0.06757 | -0.0479 | -10.1347
-8.5 | -0.7417 | 0.06135 | -0.0413 | -12.0896
-8 | -0.7739 | 0.05502 | -0.0363 | -14.0658
-7.5 | -0.7639 | 0.04953 | -0.0335 | -15.423
-7 | -0.7394 | 0.04478 | -0.0313 | -16.5118
-6.5 | -0.7085 | 0.04085 | -0.0294 | -17.3439
-6 | -0.6741 | 0.03795 | -0.0275 | -17.7628
-5.5 | -0.6376 | 0.03537 | -0.0252 | -18.0266
-5 | -0.6023 | 0.03344 | -0.0223 | -18.0114
-4.5 | -0.5706 | 0.03133 | -0.0194 | -18.2126
-4 | -0.5555 | 0.03068 | -0.0096 | -18.1063
-3.5 | -0.5331 | 0.03577 | 0.0041 | -14.9036
-3 | -0.5126 | 0.03906 | 0.0167 | -13.1234
-2.5 | -0.4765 | 0.04188 | 0.0265 | -11.3777
-2 | -0.3389 | 0.04485 | 0.0156 | -7.5563
-1.5 | -0.2869 | 0.04449 | 0.0121 | -6.4486
-1 | -0.2088 | 0.04483 | 0.0035 | -4.6576
-0.5 | -0.1616 | 0.0448 | -0.0002 | -3.6071
0 | -0.1039 | 0.04529 | -0.006 | -2.2941
0.5 | -0.0413 | 0.04619 | -0.0131 | -0.89413
1 | 0.0198 | 0.04715 | -0.0205 | 0.41994
2.5 | -0.1155 | 0.04067 | 0.0124 | -2.8399
3 | -0.0825 | 0.04144 | 0.0097 | -1.9908
3.5 | -0.0369 | 0.04334 | 0.0049 | -0.85141
4 | 0.0319 | 0.04734 | -0.0041 | 0.67385
4.5 | 0.1065 | 0.05227 | -0.0139 | 2.0375
6 | 0.2861 | 0.06534 | -0.0326 | 4.3786
6.5 | 0.3361 | 0.06973 | -0.0367 | 4.82
7 | 0.3895 | 0.07466 | -0.0409 | 5.217
7.5 | 0.4338 | 0.07931 | -0.0437 | 5.4697
8 | 0.4829 | 0.08324 | -0.0456 | 5.8013
8.5 | 0.6385 | 0.07838 | -0.0445 | 8.1462
9 | 0.7161 | 0.07694 | -0.0428 | 9.3073
10 | 1.0137 | 0.04058 | -0.0203 | 24.9803
10.5 | 1.028 | 0.04529 | -0.0157 | 22.6982
11 | 1.1138 | 0.04907 | -0.016 | 22.6982
11.5 | 1.1973 | 0.05486 | -0.0185 | 21.8246
12 | 1.2099 | 0.06163 | -0.0159 | 19.6317
12.5 | 1.1975 | 0.0685 | -0.0125 | 17.4818
13 | 1.1648 | 0.07688 | -0.0102 | 15.1509
13.5 | 1.0902 | 0.08925 | -0.0112 | 12.2151
14 | 1.0122 | 0.10635 | -0.0177 | 9.5176
15 | 0.7658 | 0.18547 | -0.0722 | 4.129
15.5 | 0.7967 | 0.19517 | -0.0743 | 4.0821
16 | 0.8025 | 0.20081 | -0.0781 | 3.9963
16.5 | 0.8089 | 0.20672 | -0.0825 | 3.913
17 | 0.8225 | 0.21365 | -0.0864 | 3.8498

## 3. Re 50k Mach 0.10 (1)
BIGFOIL.COM POLAR EXPORT
NACA64-416
NACA64-416 |  |  |  | Cl Max: | 1.267 | at alpha= | 13 | deg
JavaFoil+Calcfoil stall+Eppler ext transition |  |  |  | L/D Max: | 38.177 | at alpha= | 6 | deg
Re: | 50000 |  |  | Cd Min: | 0.01979 | at alpha= | 0 | deg
Mach: | 0.1 |  |  | Cl=0 at alpha= | -3.5439 | deg
|  |  |  | @ Cl=0.1, Cd= | 0.021947
|  |  |  | @ Cl=0.4, Cd= | 0.020067
|  |  |  | @ Cl=0.6, Cd= | 0.021101
alpha (deg) | Cl | Cd | Cm | Cl/Cd
-20 | -0.778 | 0.29694 | -0.023 | -2.621
-19.5 | -0.799 | 0.28374 | -0.023 | -2.814
-19 | -0.817 | 0.26882 | -0.023 | -3.039
-18.5 | -0.834 | 0.25098 | -0.024 | -3.322
-18 | -0.848 | 0.23568 | -0.024 | -3.598
-17.5 | -0.86 | 0.22109 | -0.024 | -3.889
-17 | -0.869 | 0.20452 | -0.025 | -4.248
-16.5 | -0.87 | 0.19093 | -0.025 | -4.559
-16 | -0.867 | 0.18085 | -0.026 | -4.793
-15.5 | -0.86 | 0.16691 | -0.026 | -5.155
-15 | -0.851 | 0.15496 | -0.027 | -5.491
-14.5 | -0.838 | 0.14745 | -0.027 | -5.685
-14 | -0.823 | 0.13962 | -0.027 | -5.893
-13.5 | -0.804 | 0.12948 | -0.028 | -6.21
-13 | -0.782 | 0.12019 | -0.028 | -6.51
-12.5 | -0.758 | 0.11232 | -0.029 | -6.748
-12 | -0.729 | 0.10521 | -0.029 | -6.93
-11.5 | -0.698 | 0.09851 | -0.03 | -7.081
-11 | -0.664 | 0.09227 | -0.03 | -7.194
-10.5 | -0.628 | 0.08586 | -0.031 | -7.316
-10 | -0.59 | 0.07937 | -0.032 | -7.44
-9.5 | -0.551 | 0.07415 | -0.033 | -7.434
-9 | -0.51 | 0.06927 | -0.033 | -7.368
-8.5 | -0.468 | 0.0655 | -0.034 | -7.145
-8 | -0.424 | 0.06147 | -0.035 | -6.905
-7.5 | -0.38 | 0.05776 | -0.036 | -6.573
-7 | -0.334 | 0.05431 | -0.036 | -6.147
-6.5 | -0.287 | 0.05156 | -0.037 | -5.57
-6 | -0.24 | 0.04884 | -0.038 | -4.914
-5.5 | -0.192 | 0.04608 | -0.041 | -4.175
-5 | -0.171 | 0.02164 | -0.077 | -7.9
-4.5 | -0.113 | 0.02116 | -0.078 | -5.342
-4 | -0.052 | 0.02358 | -0.075 | -2.197
-3.5 | 0.005 | 0.02293 | -0.075 | 0.203
-3 | 0.062 | 0.02228 | -0.076 | 2.771
-2.5 | 0.119 | 0.02178 | -0.077 | 5.483
-2 | 0.178 | 0.02135 | -0.078 | 8.331
-1.5 | 0.237 | 0.02104 | -0.078 | 11.247
-1 | 0.296 | 0.02079 | -0.079 | 14.231
-0.5 | 0.356 | 0.02062 | -0.08 | 17.24
0 | 0.422 | 0.01979 | -0.081 | 21.331
0.5 | 0.48 | 0.02014 | -0.081 | 23.838
1 | 0.537 | 0.02057 | -0.082 | 26.121
1.5 | 0.594 | 0.02104 | -0.082 | 28.241
2 | 0.65 | 0.02161 | -0.083 | 30.095
2.5 | 0.706 | 0.02224 | -0.084 | 31.747
3 | 0.757 | 0.02298 | -0.084 | 32.949
3.5 | 0.81 | 0.02382 | -0.084 | 34.001
4 | 0.862 | 0.02475 | -0.085 | 34.819
4.5 | 0.911 | 0.02585 | -0.085 | 35.263
5 | 0.961 | 0.02703 | -0.085 | 35.547
5.5 | 1.009 | 0.02829 | -0.086 | 35.661
6 | 1.103 | 0.0289 | -0.091 | 38.177
6.5 | 1.151 | 0.0302 | -0.092 | 38.116
7 | 1.196 | 0.03153 | -0.093 | 37.924
7.5 | 1.043 | 0.05725 | -0.046 | 18.209
8 | 1.078 | 0.06151 | -0.045 | 17.53
8.5 | 1.111 | 0.06589 | -0.043 | 16.866
9 | 1.143 | 0.07062 | -0.043 | 16.18
9.5 | 1.171 | 0.07611 | -0.042 | 15.387
10 | 1.197 | 0.08243 | -0.042 | 14.521
10.5 | 1.22 | 0.08851 | -0.041 | 13.78
11 | 1.239 | 0.09522 | -0.041 | 13.015
11.5 | 1.253 | 0.10108 | -0.041 | 12.394
12 | 1.261 | 0.1081 | -0.04 | 11.669
12.5 | 1.266 | 0.11553 | -0.04 | 10.958
13 | 1.267 | 0.12688 | -0.04 | 9.983
13.5 | 1.263 | 0.13634 | -0.039 | 9.261
14 | 1.255 | 0.14768 | -0.039 | 8.5
14.5 | 1.244 | 0.15536 | -0.038 | 8.007
15 | 1.229 | 0.16818 | -0.037 | 7.309
15.5 | 1.211 | 0.1781 | -0.038 | 6.8
16 | 1.185 | 0.19285 | -0.037 | 6.147
16.5 | 1.157 | 0.20666 | -0.037 | 5.6
17 | 1.126 | 0.21285 | -0.037 | 5.292
17.5 | 1.094 | 0.23438 | -0.036 | 4.666
18 | 1.059 | 0.25827 | -0.036 | 4.102

## 4. Re 50k Mach 0.10 (2)
BIGFOIL.COM POLAR EXPORT
NACA64-416
NACA64-416 |  |  |  | Cl Max: | 1.2008 | at alpha= | 12 | deg
XFOIL ncrit=9 |  |  |  | L/D Max: | 24.402 | at alpha= | 10 | deg
Re: | 50000 |  |  | Cd Min: | 0.21444 | at alpha= | 17 | deg
Mach: | 0.1 |  |  | Cl=0 at alpha= | 3.7784 | deg
|  |  |  | @ Cl=0.1, Cd= | 0.05201
|  |  |  | @ Cl=0.4, Cd= | 0.075975
|  |  |  | @ Cl=0.6, Cd= | 0.078138
alpha (deg) | Cl | Cd | Cm | Cl/Cd
-13 | -0.384 | 0.14649 | -0.0292 | -2.6213
-12.5 | -0.3727 | 0.1404 | -0.0302 | -2.6546
-12 | -0.3607 | 0.13415 | -0.031 | -2.6888
-11.5 | -0.3375 | 0.12688 | -0.0312 | -2.66
-11 | -0.3211 | 0.1206 | -0.0314 | -2.6625
-10.5 | -0.3185 | 0.11502 | -0.0316 | -2.7691
-10 | -0.4745 | 0.08388 | -0.0584 | -5.6569
-9.5 | -0.6123 | 0.07307 | -0.0568 | -8.3796
-9 | -0.6716 | 0.06848 | -0.0489 | -9.8072
-8.5 | -0.7328 | 0.06256 | -0.042 | -11.7136
-8 | -0.7744 | 0.05617 | -0.0368 | -13.7867
-7.5 | -0.7664 | 0.05052 | -0.0338 | -15.1702
-7 | -0.7434 | 0.04567 | -0.0316 | -16.2776
-6.5 | -0.7138 | 0.04156 | -0.0296 | -17.1752
-6 | -0.6797 | 0.03847 | -0.0277 | -17.6683
-5.5 | -0.6433 | 0.03582 | -0.0255 | -17.9592
-5 | -0.6073 | 0.03386 | -0.0227 | -17.9356
-4.5 | -0.575 | 0.03182 | -0.0195 | -18.0704
-4 | -0.5529 | 0.03048 | -0.0119 | -18.1398
-3.5 | -0.532 | 0.03595 | 0.0029 | -14.7983
-3 | -0.5113 | 0.03932 | 0.0158 | -13.0036
-2.5 | -0.4732 | 0.04225 | 0.0257 | -11.2
-2 | -0.3396 | 0.04509 | 0.0154 | -7.5316
-1.5 | -0.2978 | 0.04464 | 0.0137 | -6.6711
-1 | -0.2152 | 0.04501 | 0.0044 | -4.7812
-0.5 | -0.1645 | 0.04503 | 0.0002 | -3.6531
0 | -0.1006 | 0.04566 | -0.0067 | -2.2032
0.5 | -0.0458 | 0.04636 | -0.0123 | -0.98792
1 | 0.0133 | 0.04731 | -0.0193 | 0.28112
1.5 | 0.0663 | 0.04872 | -0.0258 | 1.3608
2.5 | -0.116 | 0.04096 | 0.0126 | -2.832
3 | -0.0849 | 0.0416 | 0.0103 | -2.0409
3.5 | -0.0397 | 0.04347 | 0.0055 | -0.91327
4 | 0.0316 | 0.04762 | -0.004 | 0.66359
4.5 | 0.1042 | 0.05228 | -0.0134 | 1.9931
5 | 0.1795 | 0.05787 | -0.0228 | 3.1018
5.5 | 0.2372 | 0.06186 | -0.0285 | 3.8345
7 | 0.3976 | 0.07571 | -0.042 | 5.2516
7.5 | 0.4289 | 0.07916 | -0.0429 | 5.4181
8 | 0.5718 | 0.07786 | -0.0446 | 7.344
8.5 | 0.6408 | 0.07854 | -0.0443 | 8.1589
9 | 0.7462 | 0.0748 | -0.0424 | 9.9759
9.5 | 0.8226 | 0.06929 | -0.0371 | 11.8718
10 | 1.01 | 0.04139 | -0.0191 | 24.402
10.5 | 1.0273 | 0.04611 | -0.015 | 22.2793
11.5 | 1.1908 | 0.05581 | -0.0169 | 21.3367
12 | 1.2008 | 0.06281 | -0.0143 | 19.118
12.5 | 1.1785 | 0.07011 | -0.011 | 16.8093
13 | 1.1354 | 0.07933 | -0.0095 | 14.3124
13.5 | 1.0675 | 0.09234 | -0.0119 | 11.5605
14 | 1.0006 | 0.10918 | -0.0188 | 9.1647
15.5 | 0.7971 | 0.19585 | -0.0748 | 4.07
16 | 0.8029 | 0.20143 | -0.0787 | 3.986
16.5 | 0.81 | 0.20742 | -0.083 | 3.9051
17 | 0.8242 | 0.21444 | -0.087 | 3.8435

## 5. Re 50k Mach 0.25 (1)
BIGFOIL.COM POLAR EXPORT
NACA64-416
NACA64-416 |  |  |  | Cl Max: | 1.223 | at alpha= | 11 | deg
JavaFoil+Calcfoil stall+Eppler ext transition |  |  |  | L/D Max: | 37.372 | at alpha= | 5.5 | deg
Re: | 50000 |  |  | Cd Min: | 0.02023 | at alpha= | 0 | deg
Mach: | 0.25 |  |  | Cl=0 at alpha= | -3.5431 | deg
|  |  |  | @ Cl=0.1, Cd= | 0.022506
|  |  |  | @ Cl=0.4, Cd= | 0.020644
|  |  |  | @ Cl=0.6, Cd= | 0.021502
alpha (deg) | Cl | Cd | Cm | Cl/Cd
-19.5 | -0.458 | 0.46732 | -0.022 | -0.981
-19 | -0.516 | 0.39364 | -0.023 | -1.31
-18.5 | -0.569 | 0.35297 | -0.024 | -1.611
-18 | -0.618 | 0.31854 | -0.024 | -1.94
-17.5 | -0.662 | 0.28754 | -0.024 | -2.304
-17 | -0.702 | 0.26333 | -0.025 | -2.665
-16.5 | -0.73 | 0.23597 | -0.025 | -3.092
-16 | -0.749 | 0.22133 | -0.026 | -3.383
-15.5 | -0.763 | 0.20081 | -0.026 | -3.799
-15 | -0.772 | 0.18455 | -0.027 | -4.183
-14.5 | -0.776 | 0.16724 | -0.027 | -4.64
-14 | -0.775 | 0.15731 | -0.028 | -4.926
-13.5 | -0.769 | 0.14556 | -0.028 | -5.282
-13 | -0.758 | 0.13046 | -0.029 | -5.809
-12.5 | -0.742 | 0.12037 | -0.029 | -6.165
-12 | -0.72 | 0.11077 | -0.03 | -6.5
-11.5 | -0.694 | 0.10416 | -0.03 | -6.659
-11 | -0.664 | 0.09739 | -0.031 | -6.817
-10.5 | -0.631 | 0.08924 | -0.031 | -7.075
-10 | -0.596 | 0.08276 | -0.032 | -7.203
-9.5 | -0.558 | 0.07669 | -0.033 | -7.282
-9 | -0.519 | 0.0718 | -0.034 | -7.223
-8.5 | -0.477 | 0.06639 | -0.035 | -7.18
-8 | -0.433 | 0.06267 | -0.036 | -6.912
-7.5 | -0.388 | 0.05906 | -0.036 | -6.571
-7 | -0.342 | 0.05559 | -0.037 | -6.147
-6.5 | -0.294 | 0.05231 | -0.038 | -5.626
-6 | -0.246 | 0.04962 | -0.039 | -4.957
-5.5 | -0.197 | 0.04659 | -0.042 | -4.235
-5 | -0.175 | 0.02219 | -0.079 | -7.891
-4.5 | -0.116 | 0.02172 | -0.08 | -5.329
-4 | -0.053 | 0.02419 | -0.076 | -2.194
-3.5 | 0.005 | 0.0235 | -0.076 | 0.203
-3 | 0.063 | 0.02282 | -0.077 | 2.771
-2.5 | 0.122 | 0.02232 | -0.078 | 5.478
-2 | 0.182 | 0.02189 | -0.079 | 8.323
-1.5 | 0.242 | 0.02155 | -0.08 | 11.244
-1 | 0.303 | 0.02127 | -0.081 | 14.25
-0.5 | 0.364 | 0.02111 | -0.082 | 17.257
0 | 0.432 | 0.02023 | -0.082 | 21.374
0.5 | 0.492 | 0.02061 | -0.083 | 23.858
1 | 0.55 | 0.02107 | -0.084 | 26.12
1.5 | 0.609 | 0.02158 | -0.084 | 28.207
2 | 0.666 | 0.02222 | -0.085 | 29.965
2.5 | 0.723 | 0.02291 | -0.085 | 31.558
3 | 0.775 | 0.0237 | -0.086 | 32.698
3.5 | 0.829 | 0.02461 | -0.086 | 33.681
4 | 0.881 | 0.02568 | -0.086 | 34.31
4.5 | 0.932 | 0.02682 | -0.087 | 34.766
5 | 0.982 | 0.0281 | -0.087 | 34.945
5.5 | 1.077 | 0.02882 | -0.093 | 37.372
6 | 1.127 | 0.03018 | -0.093 | 37.337
6.5 | 1.174 | 0.03163 | -0.094 | 37.126
7 | 1.218 | 0.03312 | -0.095 | 36.781
7.5 | 1.063 | 0.05907 | -0.046 | 17.996
8 | 1.097 | 0.06332 | -0.045 | 17.321
8.5 | 1.127 | 0.06794 | -0.043 | 16.593
9 | 1.155 | 0.0735 | -0.043 | 15.711
9.5 | 1.178 | 0.07901 | -0.042 | 14.914
10 | 1.198 | 0.08603 | -0.042 | 13.927
10.5 | 1.213 | 0.09221 | -0.041 | 13.153
11 | 1.223 | 0.10277 | -0.041 | 11.9
11.5 | 1.223 | 0.11021 | -0.04 | 11.099
12 | 1.216 | 0.11885 | -0.039 | 10.233
12.5 | 1.202 | 0.13007 | -0.039 | 9.244
13 | 1.182 | 0.13939 | -0.039 | 8.479
13.5 | 1.154 | 0.15566 | -0.038 | 7.416
14 | 1.12 | 0.17728 | -0.038 | 6.318
14.5 | 1.079 | 0.18797 | -0.037 | 5.741
15 | 1.032 | 0.21141 | -0.036 | 4.883
15.5 | 0.979 | 0.22762 | -0.036 | 4.302
16 | 0.914 | 0.24637 | -0.036 | 3.711

## 6. Re 50k Mach 0.25 (2)
BIGFOIL.COM POLAR EXPORT
NACA64-416
NACA64-416 |  |  |  | Cl Max: | 1.1557 | at alpha= | 12 | deg
XFOIL ncrit=9 |  |  |  | L/D Max: | 21.6681 | at alpha= | 10 | deg
Re: | 50000 |  |  | Cd Min: | 0.21908 | at alpha= | 17 | deg
Mach: | 0.25 |  |  | Cl=0 at alpha= | 3.8139 | deg
|  |  |  | @ Cl=0.1, Cd= | 0.053678
|  |  |  | @ Cl=0.4, Cd= | 0.077585
|  |  |  | @ Cl=0.6, Cd= | 0.079
alpha (deg) | Cl | Cd | Cm | Cl/Cd
-12.5 | -0.2397 | 0.13215 | -0.0377 | -1.8138
-12 | -0.2307 | 0.12726 | -0.0378 | -1.8128
-11 | -0.2342 | 0.11861 | -0.0366 | -1.9745
-10.5 | -0.242 | 0.11497 | -0.0343 | -2.1049
-10 | -0.4562 | 0.0893 | -0.0589 | -5.1086
-9.5 | -0.5493 | 0.07711 | -0.0615 | -7.1236
-9 | -0.6001 | 0.07284 | -0.0544 | -8.2386
-8.5 | -0.6683 | 0.06865 | -0.0465 | -9.7349
-8 | -0.7286 | 0.06278 | -0.0403 | -11.6056
-7.5 | -0.7579 | 0.05656 | -0.0359 | -13.3999
-7 | -0.7567 | 0.05097 | -0.0329 | -14.846
-6.5 | -0.7387 | 0.04587 | -0.0306 | -16.1042
-6 | -0.709 | 0.04178 | -0.0287 | -16.9698
-5.5 | -0.6738 | 0.03849 | -0.0268 | -17.5058
-5 | -0.6354 | 0.03604 | -0.0242 | -17.6304
-4.5 | -0.5989 | 0.03412 | -0.0211 | -17.5528
-4 | -0.5404 | 0.03065 | -0.0237 | -17.6313
-3.5 | -0.5267 | 0.03586 | -0.0058 | -14.6877
-3 | -0.504 | 0.04004 | 0.008 | -12.5874
-2.5 | -0.4822 | 0.04266 | 0.0208 | -11.3033
-2 | -0.3577 | 0.04637 | 0.0165 | -7.714
-1.5 | -0.2716 | 0.04661 | 0.0079 | -5.8271
-1 | -0.2324 | 0.04624 | 0.0064 | -5.026
-0.5 | -0.184 | 0.04632 | 0.0029 | -3.9724
0 | -0.1301 | 0.04668 | -0.0019 | -2.7871
0.5 | -0.0766 | 0.04724 | -0.0072 | -1.6215
1 | -0.0167 | 0.04821 | -0.0141 | -0.3464
1.5 | 0.047 | 0.04969 | -0.0222 | 0.94586
2.5 | -0.1142 | 0.04278 | 0.0128 | -2.6695
3 | -0.0961 | 0.04262 | 0.0129 | -2.2548
3.5 | -0.0543 | 0.04418 | 0.0087 | -1.2291
4 | 0.0322 | 0.04958 | -0.0039 | 0.64946
4.5 | 0.105 | 0.05398 | -0.0133 | 1.9452
5.5 | 0.2252 | 0.06229 | -0.0262 | 3.6153
6 | 0.2802 | 0.06677 | -0.0313 | 4.1965
6.5 | 0.3318 | 0.07132 | -0.0356 | 4.6523
7 | 0.3879 | 0.07635 | -0.04 | 5.0806
7.5 | 0.4317 | 0.08082 | -0.0424 | 5.3415
8 | 0.5751 | 0.07913 | -0.0431 | 7.2678
8.5 | 0.6705 | 0.07863 | -0.0429 | 8.5273
9 | 0.7153 | 0.07896 | -0.0402 | 9.059
9.5 | 0.8731 | 0.0623 | -0.03 | 14.0144
10 | 0.995 | 0.04592 | -0.0143 | 21.6681
11 | 1.1063 | 0.05496 | -0.0106 | 20.1292
11.5 | 1.1286 | 0.06175 | -0.0092 | 18.2769
12 | 1.1557 | 0.06949 | -0.0086 | 16.6312
12.5 | 1.1129 | 0.07878 | -0.0076 | 14.1267
13 | 1.0623 | 0.09054 | -0.0098 | 11.7329
14.5 | 0.8072 | 0.16783 | -0.0577 | 4.8096
15 | 0.7696 | 0.18951 | -0.0751 | 4.061
15.5 | 0.7994 | 0.1992 | -0.0776 | 4.0131
16 | 0.8061 | 0.20482 | -0.0819 | 3.9357
16.5 | 0.8171 | 0.21136 | -0.0863 | 3.8659
17 | 0.8355 | 0.21908 | -0.0901 | 3.8137

## 7. Re 50k Mach 0.50 (1)
BIGFOIL.COM POLAR EXPORT
NACA64-416
NACA64-416 |  |  |  | Cl Max: | 1.291 | at alpha= | 20 | deg
JavaFoil+Calcfoil stall+Eppler ext transition |  |  |  | L/D Max: | 34.14 | at alpha= | 5 | deg
Re: | 50000 |  |  | Cd Min: | 0.02228 | at alpha= | 0 | deg
Mach: | 0.5 |  |  | Cl=0 at alpha= | -3.5379 | deg
|  |  |  | @ Cl=0.1, Cd= | 0.024908
|  |  |  | @ Cl=0.4, Cd= | 0.023346
|  |  |  | @ Cl=0.6, Cd= | 0.023437
alpha (deg) | Cl | Cd | Cm | Cl/Cd
-20 | -0.918 | 0.43705 | -0.037 | -2.1
-19.5 | -0.891 | 0.44404 | -0.037 | -2.006
-19 | -0.863 | 0.4324 | -0.038 | -1.997
-18.5 | -0.836 | 0.42087 | -0.038 | -1.987
-18 | -0.807 | 0.40548 | -0.037 | -1.989
-17.5 | -0.779 | 0.3983 | -0.037 | -1.956
-17 | -0.752 | 0.40082 | -0.037 | -1.876
-16.5 | -0.725 | 0.35827 | -0.038 | -2.023
-16 | -0.697 | 0.36213 | -0.038 | -1.925
-15.5 | -0.668 | 0.33824 | -0.036 | -1.974
-15 | -0.64 | 0.33119 | -0.036 | -1.933
-14.5 | -0.613 | 0.33771 | -0.037 | -1.814
-14 | -0.585 | 0.33391 | -0.037 | -1.752
-13.5 | -0.557 | 0.32748 | -0.038 | -1.702
-13 | -0.529 | 0.26698 | -0.035 | -1.98
-12.5 | -0.501 | 0.2691 | -0.035 | -1.861
-12 | -0.473 | 0.26395 | -0.036 | -1.793
-11.5 | -0.445 | 0.26835 | -0.036 | -1.66
-11 | -0.418 | 0.24079 | -0.037 | -1.734
-10.5 | -0.389 | 0.1996 | -0.033 | -1.949
-10 | -0.361 | 0.20654 | -0.033 | -1.749
-9.5 | -0.416 | 0.12335 | -0.034 | -3.371
-9 | -0.49 | 0.09331 | -0.035 | -5.252
-8.5 | -0.481 | 0.08231 | -0.036 | -5.846
-8 | -0.453 | 0.07292 | -0.037 | -6.213
-7.5 | -0.415 | 0.06559 | -0.039 | -6.326
-7 | -0.371 | 0.06119 | -0.04 | -6.057
-6.5 | -0.322 | 0.05598 | -0.041 | -5.756
-6 | -0.271 | 0.05247 | -0.042 | -5.168
-5.5 | -0.218 | 0.04938 | -0.043 | -4.416
-5 | -0.164 | 0.04674 | -0.044 | -3.5
-4.5 | -0.128 | 0.02401 | -0.087 | -5.313
-4 | -0.061 | 0.02334 | -0.088 | -2.633
-3.5 | 0.005 | 0.02585 | -0.083 | 0.204
-3 | 0.07 | 0.02518 | -0.084 | 2.774
-2.5 | 0.135 | 0.02459 | -0.085 | 5.495
-2 | 0.201 | 0.02413 | -0.086 | 8.344
-1.5 | 0.268 | 0.02377 | -0.087 | 11.262
-1 | 0.335 | 0.02354 | -0.087 | 14.216
-0.5 | 0.402 | 0.02334 | -0.088 | 17.235
0 | 0.478 | 0.02228 | -0.089 | 21.45
0.5 | 0.543 | 0.02284 | -0.09 | 23.774
1 | 0.607 | 0.02351 | -0.091 | 25.841
1.5 | 0.671 | 0.02427 | -0.091 | 27.644
2 | 0.734 | 0.02512 | -0.092 | 29.225
2.5 | 0.797 | 0.02609 | -0.092 | 30.527
3 | 0.852 | 0.02725 | -0.092 | 31.256
3.5 | 0.91 | 0.02848 | -0.093 | 31.959
4 | 0.966 | 0.02994 | -0.093 | 32.268
4.5 | 1.02 | 0.03149 | -0.093 | 32.407
5 | 1.121 | 0.03284 | -0.1 | 34.14
5.5 | 1.172 | 0.03479 | -0.1 | 33.69
6 | 1.036 | 0.05236 | -0.054 | 19.787
6.5 | 1.068 | 0.05694 | -0.049 | 18.763
7 | 1.092 | 0.06341 | -0.047 | 17.221
7.5 | 1.101 | 0.07038 | -0.045 | 15.643
8 | 1.084 | 0.08235 | -0.044 | 13.158
8.5 | 1 | 0.09846 | -0.041 | 10.159
9 | 0.694 | 0.15307 | -0.039 | 4.531
9.5 | 0.721 | 0.20762 | -0.045 | 3.474
10 | 0.748 | 0.21774 | -0.045 | 3.436
10.5 | 0.775 | 0.23233 | -0.046 | 3.337
11 | 0.803 | 0.26155 | -0.05 | 3.071
11.5 | 0.83 | 0.25973 | -0.051 | 3.196
12 | 0.857 | 0.28953 | -0.051 | 2.959
12.5 | 0.885 | 0.29919 | -0.056 | 2.959
13 | 0.912 | 0.313 | -0.057 | 2.914
13.5 | 0.939 | 0.3216 | -0.057 | 2.919
14 | 0.968 | 0.35021 | -0.062 | 2.763
14.5 | 0.994 | 0.34625 | -0.062 | 2.871
15 | 1.02 | 0.36596 | -0.062 | 2.788
15.5 | 1.05 | 0.40246 | -0.066 | 2.608
16 | 1.076 | 0.4128 | -0.066 | 2.606
16.5 | 1.102 | 0.42399 | -0.067 | 2.599
17 | 1.128 | 0.42094 | -0.067 | 2.68
17.5 | 1.158 | 0.4375 | -0.071 | 2.647
18 | 1.184 | 0.43989 | -0.071 | 2.692
18.5 | 1.21 | 0.45274 | -0.071 | 2.672
19 | 1.236 | 0.4644 | -0.072 | 2.662
19.5 | 1.266 | 0.49776 | -0.075 | 2.543
20 | 1.291 | 0.47701 | -0.075 | 2.707

## 8. Re 50k Mach 0.50 (2)
BIGFOIL.COM POLAR EXPORT
NACA64-416
NACA64-416 |  |  |  | Cl Max: | 1.0351 | at alpha= | 20 | deg
XFOIL ncrit=9 |  |  |  | L/D Max: | 11.7688 | at alpha= | 10 | deg
Re: | 50000 |  |  | Cd Min: | 0.29386 | at alpha= | 20 | deg
Mach: | 0.5 |  |  | Cl=0 at alpha= | 3.9089 | deg
|  |  |  | @ Cl=0.1, Cd= | 0.060429
|  |  |  | @ Cl=0.4, Cd= | 0.078765
|  |  |  | @ Cl=0.6, Cd= | 0.086526
alpha (deg) | Cl | Cd | Cm | Cl/Cd
-11 | -0.279 | 0.13111 | -0.0399 | -2.128
-10.5 | -0.2738 | 0.12575 | -0.0397 | -2.1773
-10 | -0.3283 | 0.11275 | -0.0503 | -2.9118
-9.5 | -0.3537 | 0.10617 | -0.0495 | -3.3314
-9 | -0.4083 | 0.09959 | -0.0488 | -4.0998
-8.5 | -0.4375 | 0.09463 | -0.0451 | -4.6233
-8 | -0.4769 | 0.08844 | -0.0432 | -5.3924
-7 | -0.6439 | 0.07291 | -0.0412 | -8.8314
-6 | -0.739 | 0.06104 | -0.0329 | -12.1068
-5.5 | -0.7367 | 0.05411 | -0.0334 | -13.6149
-5 | -0.6921 | 0.04801 | -0.0366 | -14.4157
-4.5 | -0.6359 | 0.04364 | -0.0382 | -14.5715
-4 | -0.5788 | 0.04084 | -0.0372 | -14.1724
-3.5 | -0.5308 | 0.03826 | -0.0354 | -13.8735
-3 | -0.5062 | 0.03911 | -0.0238 | -12.943
-2.5 | -0.4879 | 0.04538 | -0.0022 | -10.7514
-2 | -0.4159 | 0.05125 | 0.0121 | -8.1151
-1.5 | -0.3123 | 0.05287 | 0.0084 | -5.9069
-1 | -0.2379 | 0.05286 | 0.0026 | -4.5006
-0.5 | -0.2184 | 0.05233 | 0.0053 | -4.1735
0 | -0.1921 | 0.05204 | 0.0064 | -3.6914
0.5 | -0.1499 | 0.0522 | 0.0043 | -2.8716
1 | -0.1022 | 0.05285 | 0.0006 | -1.9338
2 | -0.118 | 0.05104 | 0.011 | -2.3119
2.5 | -0.09 | 0.05131 | 0.0098 | -1.754
3 | -0.0929 | 0.05015 | 0.0144 | -1.8524
3.5 | -0.0521 | 0.05208 | 0.0103 | -1.0004
4 | 0.0116 | 0.0555 | 0.0022 | 0.20901
4.5 | 0.0766 | 0.05898 | -0.0056 | 1.2987
5 | 0.1407 | 0.06295 | -0.013 | 2.2351
5.5 | 0.2052 | 0.06751 | -0.0201 | 3.0395
6 | 0.2729 | 0.07288 | -0.0272 | 3.7445
6.5 | 0.3264 | 0.07766 | -0.0317 | 4.2029
7 | 0.459 | 0.07965 | -0.0354 | 5.7627
7.5 | 0.5122 | 0.08276 | -0.0364 | 6.189
8 | 0.5661 | 0.08581 | -0.0367 | 6.5971
8.5 | 0.6414 | 0.0874 | -0.036 | 7.3387
9 | 0.7041 | 0.08758 | -0.0329 | 8.0395
9.5 | 0.7442 | 0.08824 | -0.029 | 8.4338
10 | 0.8756 | 0.0744 | -0.013 | 11.7688
10.5 | 0.8679 | 0.08387 | -0.0144 | 10.3482
11 | 0.8367 | 0.09798 | -0.0205 | 8.5395
11.5 | 0.796 | 0.11555 | -0.0305 | 6.8888
12 | 0.7854 | 0.12892 | -0.0373 | 6.0922
12.5 | 0.785 | 0.14097 | -0.0436 | 5.5686
13 | 0.7924 | 0.15255 | -0.0494 | 5.1944
13.5 | 0.7943 | 0.16483 | -0.0568 | 4.8189
14 | 0.7934 | 0.17757 | -0.0657 | 4.4681
15 | 0.806 | 0.20629 | -0.0857 | 3.9071
15.5 | 0.825 | 0.21423 | -0.0907 | 3.851
16 | 0.8443 | 0.22253 | -0.0959 | 3.7941
16.5 | 0.8744 | 0.23314 | -0.0998 | 3.7505
17 | 0.8972 | 0.24128 | -0.1045 | 3.7185
17.5 | 0.9133 | 0.24791 | -0.1104 | 3.684
18 | 0.9367 | 0.25685 | -0.1155 | 3.6469
19 | 0.9829 | 0.27359 | -0.1258 | 3.5926
19.5 | 1.0053 | 0.28244 | -0.1312 | 3.5593
20 | 1.0351 | 0.29386 | -0.1354 | 3.5224

## 9. Re 100k Mach 0.00 (1)
BIGFOIL.COM POLAR EXPORT
NACA64-416
NACA64-416 |  |  |  | Cl Max: | 1.282 | at alpha= | 8 | deg
JavaFoil+Calcfoil stall+Eppler ext transition |  |  |  | L/D Max: | 52.955 | at alpha= | 5.5 | deg
Re: | 100000 |  |  | Cd Min: | 0.01466 | at alpha= | 0 | deg
Mach: | 0 |  |  | Cl=0 at alpha= | -3.5431 | deg
|  |  |  | @ Cl=0.1, Cd= | 0.015177
|  |  |  | @ Cl=0.4, Cd= | 0.014704
|  |  |  | @ Cl=0.6, Cd= | 0.014966
alpha (deg) | Cl | Cd | Cm | Cl/Cd
-20 | -0.819 | 0.24538 | -0.023 | -3.336
-19.5 | -0.835 | 0.23097 | -0.023 | -3.617
-19 | -0.85 | 0.22022 | -0.023 | -3.861
-18.5 | -0.863 | 0.20556 | -0.024 | -4.199
-18 | -0.874 | 0.19491 | -0.024 | -4.484
-17.5 | -0.882 | 0.18631 | -0.025 | -4.735
-17 | -0.888 | 0.17414 | -0.025 | -5.097
-16.5 | -0.887 | 0.16411 | -0.026 | -5.402
-16 | -0.88 | 0.15255 | -0.026 | -5.771
-15.5 | -0.872 | 0.14435 | -0.027 | -6.038
-15 | -0.86 | 0.13574 | -0.027 | -6.335
-14.5 | -0.845 | 0.12652 | -0.027 | -6.682
-14 | -0.828 | 0.12083 | -0.028 | -6.853
-13.5 | -0.808 | 0.11336 | -0.028 | -7.127
-13 | -0.785 | 0.10609 | -0.029 | -7.4
-12.5 | -0.759 | 0.09838 | -0.029 | -7.718
-12 | -0.73 | 0.09223 | -0.03 | -7.911
-11.5 | -0.698 | 0.0869 | -0.031 | -8.028
-11 | -0.663 | 0.08218 | -0.031 | -8.072
-10.5 | -0.627 | 0.07644 | -0.032 | -8.207
-10 | -0.589 | 0.07191 | -0.032 | -8.196
-9.5 | -0.55 | 0.06765 | -0.033 | -8.128
-9 | -0.509 | 0.06342 | -0.034 | -8.027
-8.5 | -0.467 | 0.05915 | -0.035 | -7.886
-8 | -0.423 | 0.05603 | -0.035 | -7.548
-7.5 | -0.378 | 0.05276 | -0.036 | -7.169
-7 | -0.333 | 0.04985 | -0.037 | -6.673
-6.5 | -0.286 | 0.04699 | -0.039 | -6.094
-6 | -0.285 | 0.01859 | -0.076 | -15.326
-5.5 | -0.229 | 0.01795 | -0.077 | -12.736
-5 | -0.171 | 0.01741 | -0.078 | -9.84
-4.5 | -0.113 | 0.01692 | -0.079 | -6.693
-4 | -0.053 | 0.01621 | -0.077 | -3.27
-3.5 | 0.005 | 0.01572 | -0.078 | 0.303
-3 | 0.063 | 0.01534 | -0.079 | 4.12
-2.5 | 0.122 | 0.01508 | -0.081 | 8.116
-2 | 0.182 | 0.01489 | -0.082 | 12.243
-1.5 | 0.243 | 0.01475 | -0.083 | 16.442
-1 | 0.303 | 0.0147 | -0.084 | 20.629
-0.5 | 0.364 | 0.01475 | -0.085 | 24.704
0 | 0.434 | 0.01466 | -0.086 | 29.607
0.5 | 0.492 | 0.01479 | -0.086 | 33.262
1 | 0.551 | 0.015 | -0.087 | 36.716
1.5 | 0.609 | 0.01496 | -0.088 | 40.688
2 | 0.666 | 0.01557 | -0.089 | 42.802
2.5 | 0.723 | 0.01588 | -0.089 | 45.538
3 | 0.776 | 0.0163 | -0.089 | 47.598
3.5 | 0.83 | 0.01679 | -0.089 | 49.432
4 | 0.883 | 0.01732 | -0.089 | 50.993
4.5 | 0.935 | 0.01793 | -0.09 | 52.147
5 | 0.985 | 0.01869 | -0.09 | 52.739
5.5 | 1.034 | 0.01953 | -0.09 | 52.955
6 | 1.106 | 0.02408 | -0.092 | 45.922
6.5 | 1.154 | 0.0252 | -0.093 | 45.787
7 | 1.199 | 0.02636 | -0.093 | 45.485
7.5 | 1.242 | 0.02767 | -0.093 | 44.873
8 | 1.282 | 0.02902 | -0.093 | 44.17
8.5 | 1.112 | 0.05948 | -0.049 | 18.701
9 | 1.141 | 0.06386 | -0.045 | 17.869
9.5 | 1.17 | 0.06826 | -0.045 | 17.146
10 | 1.197 | 0.07326 | -0.044 | 16.336
10.5 | 1.22 | 0.07867 | -0.042 | 15.506
11 | 1.241 | 0.08343 | -0.042 | 14.872
11.5 | 1.256 | 0.08913 | -0.042 | 14.092
12 | 1.267 | 0.09538 | -0.042 | 13.28
12.5 | 1.274 | 0.10155 | -0.042 | 12.541
13 | 1.276 | 0.10963 | -0.041 | 11.642

## 10. Re 100k Mach 0.00 (2)
BIGFOIL.COM POLAR EXPORT
NACA64-416
NACA64-416 |  |  |  | Cl Max: | 1.2931 | at alpha= | 13 | deg
XFOIL ncrit=9 |  |  |  | L/D Max: | 49.2639 | at alpha= | 8.5 | deg
Re: | 100000 |  |  | Cd Min: | 0.22143 | at alpha= | 18 | deg
Mach: | 0 |  |  | Cl=0 at alpha= | -1.6625 | deg
|  |  |  | @ Cl=0.1, Cd= | 0.029084
|  |  |  | @ Cl=0.4, Cd= | 0.038169
|  |  |  | @ Cl=0.6, Cd= | 0.038163
alpha (deg) | Cl | Cd | Cm | Cl/Cd
-14 | -0.4389 | 0.14694 | -0.0367 | -2.9869
-13.5 | -0.3996 | 0.14008 | -0.0351 | -2.8527
-13 | -0.4161 | 0.13275 | -0.0404 | -3.1345
-12.5 | -0.3905 | 0.12691 | -0.04 | -3.077
-12 | -0.3881 | 0.11947 | -0.0423 | -3.2485
-11.5 | -0.4122 | 0.11195 | -0.0471 | -3.682
-11 | -0.3774 | 0.10642 | -0.0448 | -3.5463
-10.5 | -0.5585 | 0.07073 | -0.07 | -7.8962
-10 | -0.6577 | 0.0675 | -0.0603 | -9.7437
-9.5 | -0.7307 | 0.06331 | -0.0498 | -11.5416
-9 | -0.7713 | 0.0531 | -0.0475 | -14.5254
-8.5 | -0.7374 | 0.04418 | -0.0515 | -16.6908
-8 | -0.6783 | 0.03795 | -0.0559 | -17.8735
-7.5 | -0.6103 | 0.03392 | -0.0598 | -17.9923
-7 | -0.5331 | 0.03099 | -0.0645 | -17.2023
-6.5 | -0.468 | 0.02823 | -0.0667 | -16.5781
-6 | -0.4061 | 0.02627 | -0.0684 | -15.4587
-5.5 | -0.3524 | 0.02416 | -0.0694 | -14.5861
-5 | -0.3191 | 0.02167 | -0.0676 | -14.7254
-4.5 | -0.2541 | 0.02357 | -0.066 | -10.7807
-4 | -0.2012 | 0.02576 | -0.0613 | -7.8106
-3.5 | -0.1614 | 0.02761 | -0.055 | -5.8457
-2.5 | -0.0701 | 0.02934 | -0.0473 | -2.3892
-2 | -0.0216 | 0.0291 | -0.0468 | -0.74227
-1.5 | 0.0104 | 0.02912 | -0.0446 | 0.35714
-1 | 0.045 | 0.02931 | -0.0435 | 1.5353
-0.5 | 0.1059 | 0.02906 | -0.0442 | 3.6442
0 | 0.1279 | 0.02982 | -0.0413 | 4.2891
1 | 0.2149 | 0.0308 | -0.0411 | 6.9773
1.5 | 0.2185 | 0.03251 | -0.0359 | 6.721
2 | 0.2849 | 0.03258 | -0.0377 | 8.7446
2.5 | 0.29 | 0.03451 | -0.0332 | 8.4034
3.5 | 0.3359 | 0.03724 | -0.027 | 9.0199
4 | 0.3858 | 0.03782 | -0.0268 | 10.201
4.5 | 0.4546 | 0.03951 | -0.033 | 11.5059
6.5 | 0.7827 | 0.03647 | -0.0482 | 21.4615
7 | 0.8775 | 0.03275 | -0.0499 | 26.7939
7.5 | 1.0201 | 0.02457 | -0.0539 | 41.5181
8 | 1.0757 | 0.02262 | -0.0519 | 47.5553
8.5 | 1.0976 | 0.02228 | -0.0461 | 49.2639
9 | 1.0774 | 0.02445 | -0.0361 | 44.0654
9.5 | 1.0377 | 0.03037 | -0.0284 | 34.1686
10 | 1.0254 | 0.03567 | -0.024 | 28.7468
10.5 | 1.0447 | 0.03917 | -0.0214 | 26.6709
11 | 1.0871 | 0.04176 | -0.0198 | 26.0321
11.5 | 1.1431 | 0.0445 | -0.0192 | 25.6876
12 | 1.2068 | 0.04829 | -0.0196 | 24.9907
12.5 | 1.2484 | 0.05274 | -0.019 | 23.6708
13 | 1.2931 | 0.05954 | -0.0195 | 21.7182
13.5 | 1.2733 | 0.06546 | -0.0158 | 19.4516
14 | 1.2474 | 0.07313 | -0.0137 | 17.0573
14.5 | 1.2129 | 0.08256 | -0.0135 | 14.6911
15 | 1.1691 | 0.09387 | -0.0156 | 12.4545
15.5 | 1.1249 | 0.10712 | -0.0201 | 10.5013
16 | 0.8703 | 0.19044 | -0.0692 | 4.5699
16.5 | 0.8587 | 0.19783 | -0.0772 | 4.3406
17 | 0.8586 | 0.20649 | -0.0838 | 4.1581
17.5 | 0.8824 | 0.21344 | -0.0861 | 4.1342
18 | 0.8842 | 0.22143 | -0.0929 | 3.9931

## 11. Re 100k Mach 0.10 (1)
BIGFOIL.COM POLAR EXPORT
NACA64-416
NACA64-416 |  |  |  | Cl Max: | 1.286 | at alpha= | 8 | deg
JavaFoil+Calcfoil stall+Eppler ext transition |  |  |  | L/D Max: | 52.823 | at alpha= | 5.5 | deg
Re: | 100000 |  |  | Cd Min: | 0.01476 | at alpha= | 0 | deg
Mach: | 0.1 |  |  | Cl=0 at alpha= | -3.5431 | deg
|  |  |  | @ Cl=0.1, Cd= | 0.015254
|  |  |  | @ Cl=0.4, Cd= | 0.014786
|  |  |  | @ Cl=0.6, Cd= | 0.015269
alpha (deg) | Cl | Cd | Cm | Cl/Cd
-20 | -0.778 | 0.25863 | -0.023 | -3.009
-19.5 | -0.799 | 0.24385 | -0.023 | -3.275
-19 | -0.817 | 0.22607 | -0.023 | -3.614
-18.5 | -0.834 | 0.21399 | -0.024 | -3.897
-18 | -0.848 | 0.20109 | -0.024 | -4.218
-17.5 | -0.86 | 0.18796 | -0.025 | -4.575
-17 | -0.869 | 0.17828 | -0.025 | -4.874
-16.5 | -0.871 | 0.16734 | -0.026 | -5.203
-16 | -0.867 | 0.15579 | -0.026 | -5.565
-15.5 | -0.861 | 0.14683 | -0.027 | -5.861
-15 | -0.851 | 0.13731 | -0.027 | -6.197
-14.5 | -0.838 | 0.13055 | -0.027 | -6.422
-14 | -0.823 | 0.12261 | -0.028 | -6.711
-13.5 | -0.804 | 0.1146 | -0.028 | -7.017
-13 | -0.783 | 0.10727 | -0.029 | -7.296
-12.5 | -0.758 | 0.10025 | -0.03 | -7.562
-12 | -0.729 | 0.09354 | -0.03 | -7.797
-11.5 | -0.698 | 0.08842 | -0.031 | -7.893
-11 | -0.664 | 0.08214 | -0.031 | -8.082
-10.5 | -0.628 | 0.07744 | -0.032 | -8.115
-10 | -0.591 | 0.0721 | -0.032 | -8.193
-9.5 | -0.552 | 0.06773 | -0.033 | -8.143
-9 | -0.511 | 0.06333 | -0.034 | -8.062
-8.5 | -0.468 | 0.05952 | -0.035 | -7.866
-8 | -0.425 | 0.05584 | -0.036 | -7.605
-7.5 | -0.38 | 0.05274 | -0.036 | -7.201
-7 | -0.334 | 0.04983 | -0.037 | -6.704
-6.5 | -0.288 | 0.04716 | -0.038 | -6.098
-6 | -0.286 | 0.01868 | -0.076 | -15.316
-5.5 | -0.23 | 0.01803 | -0.077 | -12.735
-5 | -0.172 | 0.0175 | -0.078 | -9.829
-4.5 | -0.114 | 0.01699 | -0.079 | -6.695
-4 | -0.053 | 0.01633 | -0.077 | -3.258
-3.5 | 0.005 | 0.01581 | -0.079 | 0.302
-3 | 0.064 | 0.0154 | -0.08 | 4.125
-2.5 | 0.123 | 0.01516 | -0.081 | 8.104
-2 | 0.183 | 0.01497 | -0.082 | 12.229
-1.5 | 0.244 | 0.01483 | -0.083 | 16.428
-1 | 0.305 | 0.01477 | -0.084 | 20.619
-0.5 | 0.366 | 0.01481 | -0.085 | 24.709
0 | 0.436 | 0.01476 | -0.086 | 29.569
0.5 | 0.494 | 0.01483 | -0.087 | 33.305
1 | 0.553 | 0.01505 | -0.087 | 36.74
1.5 | 0.611 | 0.01532 | -0.088 | 39.913
2 | 0.669 | 0.01562 | -0.089 | 42.843
2.5 | 0.727 | 0.01599 | -0.089 | 45.438
3 | 0.78 | 0.01637 | -0.09 | 47.614
3.5 | 0.834 | 0.01687 | -0.09 | 49.431
4 | 0.887 | 0.01741 | -0.09 | 50.964
4.5 | 0.939 | 0.01812 | -0.09 | 51.787
5 | 0.989 | 0.01883 | -0.09 | 52.53
5.5 | 1.038 | 0.01966 | -0.09 | 52.823
6 | 1.11 | 0.02425 | -0.093 | 45.77
6.5 | 1.158 | 0.0254 | -0.093 | 45.597
7 | 1.203 | 0.02665 | -0.093 | 45.15
7.5 | 1.246 | 0.02793 | -0.093 | 44.61
8 | 1.286 | 0.0293 | -0.094 | 43.876
8.5 | 1.113 | 0.06003 | -0.046 | 18.541
9 | 1.144 | 0.06421 | -0.046 | 17.82
9.5 | 1.173 | 0.06889 | -0.045 | 17.021
10 | 1.198 | 0.07357 | -0.044 | 16.282
10.5 | 1.22 | 0.07896 | -0.042 | 15.452
11 | 1.24 | 0.08401 | -0.042 | 14.756
11.5 | 1.253 | 0.08959 | -0.042 | 13.989
12 | 1.262 | 0.09637 | -0.042 | 13.096
12.5 | 1.267 | 0.10264 | -0.042 | 12.34
13 | 1.267 | 0.11113 | -0.042 | 11.403

## 12. Re 100k Mach 0.10 (2)
BIGFOIL.COM POLAR EXPORT
NACA64-416
NACA64-416 |  |  |  | Cl Max: | 1.2846 | at alpha= | 13 | deg
XFOIL ncrit=9 |  |  |  | L/D Max: | 48.1722 | at alpha= | 8.5 | deg
Re: | 100000 |  |  | Cd Min: | 0.22241 | at alpha= | 18 | deg
Mach: | 0.1 |  |  | Cl=0 at alpha= | -1.6871 | deg
|  |  |  | @ Cl=0.1, Cd= | 0.029216
|  |  |  | @ Cl=0.4, Cd= | 0.038213
|  |  |  | @ Cl=0.6, Cd= | 0.041035
alpha (deg) | Cl | Cd | Cm | Cl/Cd
-14 | -0.4344 | 0.14748 | -0.0364 | -2.9455
-13.5 | -0.3974 | 0.14062 | -0.0352 | -2.8261
-13 | -0.411 | 0.1334 | -0.0401 | -3.081
-12.5 | -0.3902 | 0.1275 | -0.0404 | -3.0604
-12 | -0.3846 | 0.12009 | -0.0423 | -3.2026
-11.5 | -0.4078 | 0.11266 | -0.0471 | -3.6197
-11 | -0.374 | 0.10704 | -0.0449 | -3.494
-10.5 | -0.547 | 0.07008 | -0.0707 | -7.8054
-10 | -0.6439 | 0.06517 | -0.0631 | -9.8803
-9.5 | -0.7321 | 0.06332 | -0.0505 | -11.5619
-9 | -0.765 | 0.05426 | -0.0485 | -14.0988
-8.5 | -0.7365 | 0.04488 | -0.0527 | -16.4104
-8 | -0.6785 | 0.0386 | -0.0569 | -17.5777
-7.5 | -0.6124 | 0.03443 | -0.0606 | -17.7868
-7 | -0.5343 | 0.03129 | -0.0654 | -17.0757
-6.5 | -0.4671 | 0.02845 | -0.0679 | -16.4183
-6 | -0.4051 | 0.02645 | -0.0695 | -15.3157
-5.5 | -0.3507 | 0.02447 | -0.0703 | -14.3318
-5 | -0.3208 | 0.02165 | -0.0682 | -14.8176
-4.5 | -0.2628 | 0.02354 | -0.0657 | -11.164
-4 | -0.1999 | 0.02583 | -0.062 | -7.7391
-3.5 | -0.1602 | 0.02767 | -0.0557 | -5.7897
-3 | -0.1216 | 0.02912 | -0.0496 | -4.1758
-2.5 | -0.0789 | 0.02959 | -0.0464 | -2.6664
-2 | -0.0194 | 0.0292 | -0.0474 | -0.66438
-1.5 | 0.0116 | 0.02923 | -0.045 | 0.39685
-1 | 0.0419 | 0.02955 | -0.0429 | 1.4179
-0.5 | 0.1081 | 0.02917 | -0.0445 | 3.7059
0 | 0.1286 | 0.02995 | -0.0415 | 4.2938
1 | 0.2158 | 0.03093 | -0.0409 | 6.977
1.5 | 0.2179 | 0.03267 | -0.0357 | 6.6697
2.5 | 0.2918 | 0.03462 | -0.0331 | 8.4287
3 | 0.2994 | 0.03648 | -0.0286 | 8.2072
4 | 0.3884 | 0.03791 | -0.0268 | 10.2453
4.5 | 0.4535 | 0.03961 | -0.0322 | 11.4491
5.5 | 0.5713 | 0.04213 | -0.0402 | 13.5604
7.5 | 1.0118 | 0.02532 | -0.0523 | 39.9605
8 | 1.0752 | 0.0228 | -0.0507 | 47.1579
8.5 | 1.0911 | 0.02265 | -0.0441 | 48.1722
9 | 1.069 | 0.02522 | -0.0343 | 42.387
9.5 | 1.0307 | 0.03132 | -0.0273 | 32.9087
10 | 1.0217 | 0.03648 | -0.0232 | 28.0071
10.5 | 1.044 | 0.03985 | -0.0206 | 26.1982
11 | 1.0901 | 0.04238 | -0.0191 | 25.722
11.5 | 1.1466 | 0.04525 | -0.0185 | 25.3392
12 | 1.2062 | 0.0493 | -0.0186 | 24.4665
12.5 | 1.2444 | 0.05401 | -0.0178 | 23.0402
13 | 1.2846 | 0.06105 | -0.0179 | 21.0418
13.5 | 1.2607 | 0.06731 | -0.0145 | 18.7298
14 | 1.2306 | 0.07534 | -0.0129 | 16.334
14.5 | 1.1935 | 0.08521 | -0.0134 | 14.0066
15 | 1.1492 | 0.09702 | -0.0163 | 11.845
15.5 | 1.1077 | 0.11066 | -0.0215 | 10.0099
16 | 0.9405 | 0.15311 | -0.0495 | 6.1426
16.5 | 0.8589 | 0.19883 | -0.0781 | 4.3198
17 | 0.86 | 0.20743 | -0.0846 | 4.146
17.5 | 0.8829 | 0.21441 | -0.087 | 4.1178
18 | 0.8863 | 0.22241 | -0.0936 | 3.985

## 13. Re 100k Mach 0.25 (1)
BIGFOIL.COM POLAR EXPORT
NACA64-416
NACA64-416 |  |  |  | Cl Max: | 1.303 | at alpha= | 8 | deg
JavaFoil+Calcfoil stall+Eppler ext transition |  |  |  | L/D Max: | 51.296 | at alpha= | 5 | deg
Re: | 100000 |  |  | Cd Min: | 0.01489 | at alpha= | 0 | deg
Mach: | 0.25 |  |  | Cl=0 at alpha= | -3.5424 | deg
|  |  |  | @ Cl=0.1, Cd= | 0.015715
|  |  |  | @ Cl=0.4, Cd= | 0.015109
|  |  |  | @ Cl=0.6, Cd= | 0.01553
alpha (deg) | Cl | Cd | Cm | Cl/Cd
-19.5 | -0.458 | 0.37216 | -0.023 | -1.232
-19 | -0.516 | 0.32246 | -0.024 | -1.599
-18.5 | -0.569 | 0.29339 | -0.024 | -1.939
-18 | -0.618 | 0.26054 | -0.024 | -2.372
-17.5 | -0.662 | 0.23411 | -0.025 | -2.83
-17 | -0.702 | 0.22078 | -0.025 | -3.179
-16.5 | -0.73 | 0.19845 | -0.025 | -3.677
-16 | -0.749 | 0.18541 | -0.026 | -4.038
-15.5 | -0.763 | 0.16892 | -0.026 | -4.516
-15 | -0.772 | 0.1572 | -0.027 | -4.911
-14.5 | -0.776 | 0.14277 | -0.028 | -5.436
-14 | -0.775 | 0.13437 | -0.028 | -5.767
-13.5 | -0.769 | 0.12353 | -0.028 | -6.224
-13 | -0.758 | 0.1154 | -0.029 | -6.568
-12.5 | -0.742 | 0.10675 | -0.03 | -6.952
-12 | -0.72 | 0.09773 | -0.03 | -7.369
-11.5 | -0.694 | 0.09272 | -0.031 | -7.483
-11 | -0.664 | 0.08591 | -0.031 | -7.73
-10.5 | -0.632 | 0.08066 | -0.032 | -7.831
-10 | -0.596 | 0.0749 | -0.033 | -7.963
-9.5 | -0.559 | 0.06913 | -0.034 | -8.082
-9 | -0.519 | 0.06465 | -0.035 | -8.024
-8.5 | -0.477 | 0.06056 | -0.035 | -7.875
-8 | -0.433 | 0.05684 | -0.036 | -7.623
-7.5 | -0.388 | 0.05368 | -0.037 | -7.232
-7 | -0.342 | 0.0507 | -0.038 | -6.742
-6.5 | -0.295 | 0.04769 | -0.039 | -6.176
-6 | -0.247 | 0.04487 | -0.041 | -5.496
-5.5 | -0.235 | 0.01856 | -0.079 | -12.656
-5 | -0.176 | 0.01796 | -0.08 | -9.808
-4.5 | -0.116 | 0.01745 | -0.081 | -6.675
-4 | -0.054 | 0.01681 | -0.079 | -3.239
-3.5 | 0.005 | 0.01634 | -0.08 | 0.299
-3 | 0.065 | 0.01587 | -0.082 | 4.095
-2.5 | 0.126 | 0.0156 | -0.083 | 8.062
-2 | 0.187 | 0.0154 | -0.084 | 12.17
-1.5 | 0.249 | 0.01528 | -0.085 | 16.311
-1 | 0.312 | 0.01519 | -0.086 | 20.524
-0.5 | 0.375 | 0.01523 | -0.087 | 24.602
0 | 0.445 | 0.01489 | -0.088 | 29.873
0.5 | 0.506 | 0.01511 | -0.088 | 33.484
1 | 0.566 | 0.01536 | -0.089 | 36.853
1.5 | 0.626 | 0.01566 | -0.09 | 39.97
2 | 0.685 | 0.01603 | -0.09 | 42.737
2.5 | 0.744 | 0.01644 | -0.091 | 45.239
3 | 0.798 | 0.01693 | -0.092 | 47.114
3.5 | 0.853 | 0.01747 | -0.092 | 48.845
4 | 0.907 | 0.01811 | -0.092 | 50.077
4.5 | 0.96 | 0.01881 | -0.092 | 51.003
5 | 1.01 | 0.0197 | -0.092 | 51.296
5.5 | 1.083 | 0.02425 | -0.095 | 44.666
6 | 1.134 | 0.02537 | -0.095 | 44.678
6.5 | 1.181 | 0.02665 | -0.095 | 44.321
7 | 1.226 | 0.02808 | -0.095 | 43.655
7.5 | 1.266 | 0.02957 | -0.096 | 42.834
8 | 1.303 | 0.03097 | -0.096 | 42.079
8.5 | 1.129 | 0.06168 | -0.046 | 18.296
9 | 1.155 | 0.06647 | -0.044 | 17.383
9.5 | 1.179 | 0.07192 | -0.043 | 16.392
10 | 1.199 | 0.07721 | -0.044 | 15.524
10.5 | 1.213 | 0.0823 | -0.043 | 14.744
11 | 1.223 | 0.08917 | -0.042 | 13.718
11.5 | 1.224 | 0.09602 | -0.041 | 12.744
12 | 1.217 | 0.10667 | -0.041 | 11.407
12.5 | 1.203 | 0.11261 | -0.04 | 10.681
13 | 1.182 | 0.12083 | -0.04 | 9.785

## 14. Re 100k Mach 0.25 (2)
BIGFOIL.COM POLAR EXPORT
NACA64-416
NACA64-416 |  |  |  | Cl Max: | 0.413 | at alpha= | 4.5 | deg
XFOIL ncrit=9 |  |  |  | L/D Max: | 9.8686 | at alpha= | 4.5 | deg
Re: | 100000 |  |  | Cd Min: | 0.14349 | at alpha= | -13.5 | deg
Mach: | 0.25 |  |  | Cl=0 at alpha= | -1.4225 | deg
|  |  |  | @ Cl=0.1, Cd= | 0.031676
|  |  |  | @ Cl=0.4, Cd= | 0.041567
|  |  |  | @ Cl=0.6, Cd= | 0.04185
alpha (deg) | Cl | Cd | Cm | Cl/Cd
-13.5 | -0.3883 | 0.14349 | -0.0361 | -2.7061
-13 | -0.3881 | 0.13653 | -0.0394 | -2.8426
-12.5 | -0.4097 | 0.13135 | -0.0449 | -3.1191
-12 | -0.3669 | 0.12323 | -0.0427 | -2.9774
-11.5 | -0.3858 | 0.11617 | -0.047 | -3.321
-11 | -0.3583 | 0.1102 | -0.0458 | -3.2514
-10.5 | -0.4249 | 0.08942 | -0.0595 | -4.7517
-10 | -0.5883 | 0.06584 | -0.0703 | -8.9353
-9.5 | -0.6662 | 0.06474 | -0.0587 | -10.2904
-9 | -0.72 | 0.06019 | -0.0531 | -11.9621
-8.5 | -0.7224 | 0.04854 | -0.0593 | -14.8826
-8 | -0.6703 | 0.04231 | -0.0634 | -15.8426
-7.5 | -0.6142 | 0.03716 | -0.0663 | -16.5285
-7 | -0.5503 | 0.03334 | -0.0688 | -16.5057
-6.5 | -0.4772 | 0.03005 | -0.072 | -15.8802
-6 | -0.3953 | 0.02738 | -0.0762 | -14.4375
-5.5 | -0.3406 | 0.02551 | -0.0761 | -13.3516
-5 | -0.3155 | 0.02185 | -0.0741 | -14.4394
-4.5 | -0.2699 | 0.02349 | -0.0691 | -11.49
-4 | -0.2221 | 0.02567 | -0.0638 | -8.6521
-3.5 | -0.1733 | 0.02807 | -0.0572 | -6.1739
-3 | -0.112 | 0.02985 | -0.0525 | -3.7521
-2.5 | -0.0826 | 0.03024 | -0.0482 | -2.7315
-2 | -0.0494 | 0.03036 | -0.0453 | -1.6271
-1.5 | -0.0077 | 0.03057 | -0.0429 | -0.25188
-1 | 0.042 | 0.03047 | -0.0426 | 1.3784
0 | 0.0936 | 0.03166 | -0.0381 | 2.9564
0.5 | 0.1503 | 0.0318 | -0.0386 | 4.7264
1 | 0.1549 | 0.03336 | -0.0337 | 4.6433
1.5 | 0.2296 | 0.03336 | -0.0369 | 6.8825
2 | 0.2304 | 0.0354 | -0.0319 | 6.5085
2.5 | 0.2519 | 0.03702 | -0.0293 | 6.8044
3.5 | 0.3264 | 0.03903 | -0.026 | 8.3628
4 | 0.3501 | 0.04048 | -0.0232 | 8.6487
4.5 | 0.413 | 0.04185 | -0.0269 | 9.8686

## 15. Re 100k Mach 0.50 (1)
BIGFOIL.COM POLAR EXPORT
NACA64-416
NACA64-416 |  |  |  | Cl Max: | 1.291 | at alpha= | 20 | deg
JavaFoil+Calcfoil stall+Eppler ext transition |  |  |  | L/D Max: | 46.345 | at alpha= | 4 | deg
Re: | 100000 |  |  | Cd Min: | 0.01621 | at alpha= | 0 | deg
Mach: | 0.5 |  |  | Cl=0 at alpha= | -3.5373 | deg
|  |  |  | @ Cl=0.1, Cd= | 0.017884
|  |  |  | @ Cl=0.4, Cd= | 0.016819
|  |  |  | @ Cl=0.6, Cd= | 0.016831
alpha (deg) | Cl | Cd | Cm | Cl/Cd
-20 | -0.918 | 0.34774 | -0.037 | -2.639
-19.5 | -0.891 | 0.34076 | -0.037 | -2.614
-19 | -0.863 | 0.35085 | -0.038 | -2.461
-18.5 | -0.836 | 0.3239 | -0.038 | -2.582
-18 | -0.807 | 0.32696 | -0.037 | -2.467
-17.5 | -0.779 | 0.31857 | -0.037 | -2.446
-17 | -0.752 | 0.30725 | -0.037 | -2.447
-16.5 | -0.725 | 0.27662 | -0.038 | -2.619
-16 | -0.697 | 0.29294 | -0.038 | -2.38
-15.5 | -0.668 | 0.26753 | -0.036 | -2.496
-15 | -0.64 | 0.26595 | -0.036 | -2.407
-14.5 | -0.613 | 0.25619 | -0.037 | -2.391
-14 | -0.585 | 0.25236 | -0.037 | -2.318
-13.5 | -0.557 | 0.24677 | -0.038 | -2.259
-13 | -0.529 | 0.21501 | -0.035 | -2.458
-12.5 | -0.501 | 0.2049 | -0.035 | -2.445
-12 | -0.473 | 0.20026 | -0.036 | -2.363
-11.5 | -0.445 | 0.21317 | -0.036 | -2.089
-11 | -0.418 | 0.19235 | -0.037 | -2.171
-10.5 | -0.389 | 0.15716 | -0.033 | -2.476
-10 | -0.361 | 0.16183 | -0.033 | -2.232
-9.5 | -0.416 | 0.10169 | -0.034 | -4.09
-9 | -0.49 | 0.08047 | -0.035 | -6.09
-8.5 | -0.481 | 0.07123 | -0.036 | -6.756
-8 | -0.453 | 0.0648 | -0.038 | -6.993
-7.5 | -0.415 | 0.05853 | -0.04 | -7.091
-7 | -0.371 | 0.05481 | -0.041 | -6.765
-6.5 | -0.322 | 0.05074 | -0.041 | -6.353
-6 | -0.271 | 0.04737 | -0.043 | -5.726
-5.5 | -0.218 | 0.04478 | -0.044 | -4.872
-5 | -0.194 | 0.02021 | -0.088 | -9.576
-4.5 | -0.128 | 0.01947 | -0.089 | -6.586
-4 | -0.062 | 0.01888 | -0.09 | -3.272
-3.5 | 0.005 | 0.0186 | -0.088 | 0.289
-3 | 0.071 | 0.01807 | -0.089 | 3.954
-2.5 | 0.138 | 0.01764 | -0.091 | 7.844
-2 | 0.206 | 0.01664 | -0.092 | 12.408
-1.5 | 0.275 | 0.01705 | -0.092 | 16.112
-1 | 0.343 | 0.0169 | -0.093 | 20.318
-0.5 | 0.413 | 0.0168 | -0.094 | 24.575
0 | 0.491 | 0.01621 | -0.095 | 30.268
0.5 | 0.558 | 0.01657 | -0.096 | 33.663
1 | 0.624 | 0.01698 | -0.097 | 36.743
1.5 | 0.689 | 0.01747 | -0.097 | 39.457
2 | 0.754 | 0.01802 | -0.098 | 41.849
2.5 | 0.819 | 0.01868 | -0.098 | 43.824
3 | 0.875 | 0.01946 | -0.099 | 44.981
3.5 | 0.935 | 0.02034 | -0.099 | 45.972
4 | 0.992 | 0.0214 | -0.1 | 46.345
4.5 | 1.047 | 0.02262 | -0.1 | 46.258
5 | 1.127 | 0.02789 | -0.104 | 40.414
5.5 | 1.179 | 0.02955 | -0.104 | 39.878
6 | 1.225 | 0.03148 | -0.104 | 38.921
6.5 | 1.264 | 0.03344 | -0.105 | 37.781
7 | 1.093 | 0.05639 | -0.05 | 19.38
7.5 | 1.101 | 0.0628 | -0.046 | 17.534
8 | 1.084 | 0.07033 | -0.045 | 15.411
8.5 | 1 | 0.08255 | -0.043 | 12.119
9 | 0.694 | 0.12384 | -0.039 | 5.6
9.5 | 0.721 | 0.16307 | -0.045 | 4.423
10 | 0.748 | 0.1728 | -0.045 | 4.33
10.5 | 0.775 | 0.18426 | -0.046 | 4.208
11 | 0.803 | 0.2058 | -0.051 | 3.903
11.5 | 0.83 | 0.20623 | -0.051 | 4.025
12 | 0.857 | 0.22589 | -0.051 | 3.793
12.5 | 0.885 | 0.23966 | -0.056 | 3.695
13 | 0.912 | 0.23555 | -0.057 | 3.872
13.5 | 0.939 | 0.2418 | -0.057 | 3.882
14 | 0.968 | 0.26343 | -0.062 | 3.673
14.5 | 0.994 | 0.27497 | -0.062 | 3.615
15 | 1.021 | 0.28293 | -0.062 | 3.607
15.5 | 1.05 | 0.30456 | -0.066 | 3.446
16 | 1.076 | 0.32414 | -0.066 | 3.319
16.5 | 1.102 | 0.31858 | -0.067 | 3.459
17 | 1.128 | 0.33022 | -0.067 | 3.417
17.5 | 1.158 | 0.33241 | -0.071 | 3.484
18 | 1.184 | 0.34523 | -0.071 | 3.43
18.5 | 1.21 | 0.3535 | -0.071 | 3.422
19 | 1.236 | 0.3699 | -0.072 | 3.342
19.5 | 1.266 | 0.376 | -0.075 | 3.367
20 | 1.291 | 0.38864 | -0.075 | 3.323

## 16. Re 100k Mach 0.50 (2)
BIGFOIL.COM POLAR EXPORT
NACA64-416
NACA64-416 |  |  |  | Cl Max: | 1.0497 | at alpha= | 20 | deg
XFOIL ncrit=9 |  |  |  | L/D Max: | 23.8843 | at alpha= | 8.5 | deg
Re: | 100000 |  |  | Cd Min: | 0.28762 | at alpha= | 20 | deg
Mach: | 0.5 |  |  | Cl=0 at alpha= | -0.065714 | deg
|  |  |  | @ Cl=0.1, Cd= | 0.038546
|  |  |  | @ Cl=0.4, Cd= | 0.049289
|  |  |  | @ Cl=0.6, Cd= | 0.052523
alpha (deg) | Cl | Cd | Cm | Cl/Cd
-20 | -0.6202 | 0.25256 | 0.008 | -2.4557
-19.5 | -0.5881 | 0.24076 | 0.006 | -2.4427
-19 | -0.5698 | 0.23456 | 0.0006 | -2.4292
-18.5 | -0.5593 | 0.22986 | -0.006 | -2.4332
-18 | -0.5248 | 0.21815 | -0.0075 | -2.4057
-17.5 | -0.5113 | 0.21315 | -0.0133 | -2.3988
-17 | -0.4928 | 0.20497 | -0.0177 | -2.4043
-16.5 | -0.4633 | 0.19612 | -0.0198 | -2.3623
-16 | -0.4615 | 0.19289 | -0.0263 | -2.3926
-15.5 | -0.4274 | 0.18183 | -0.0278 | -2.3505
-15 | -0.4088 | 0.17516 | -0.0312 | -2.3339
-14.5 | -0.4037 | 0.16898 | -0.0362 | -2.389
-14 | -0.3723 | 0.16065 | -0.0373 | -2.3175
-13.5 | -0.3751 | 0.15515 | -0.0423 | -2.4177
-13 | -0.3437 | 0.14721 | -0.043 | -2.3348
-12.5 | -0.3408 | 0.14059 | -0.0464 | -2.4241
-12 | -0.3225 | 0.13397 | -0.0477 | -2.4073
-11.5 | -0.3164 | 0.12714 | -0.0496 | -2.4886
-11 | -0.3466 | 0.123 | -0.0534 | -2.8179
-10.5 | -0.3045 | 0.11534 | -0.0498 | -2.64
-10 | -0.3715 | 0.09928 | -0.0584 | -3.7419
-9.5 | -0.4043 | 0.09625 | -0.0518 | -4.2005
-9 | -0.4679 | 0.07897 | -0.0661 | -5.925
-8.5 | -0.4764 | 0.06565 | -0.0802 | -7.2567
-8 | -0.4961 | 0.05478 | -0.0919 | -9.0562
-7.5 | -0.5112 | 0.04767 | -0.0956 | -10.7237
-7 | -0.5079 | 0.04215 | -0.0953 | -12.0498
-6.5 | -0.4703 | 0.03716 | -0.0951 | -12.6561
-6 | -0.4159 | 0.03346 | -0.0943 | -12.4298
-5.5 | -0.3553 | 0.03074 | -0.093 | -11.5582
-5 | -0.2963 | 0.02884 | -0.0905 | -10.2739
-4.5 | -0.2764 | 0.02722 | -0.0843 | -10.1543
-4 | -0.2742 | 0.02533 | -0.0765 | -10.8251
-3.5 | -0.2061 | 0.02881 | -0.0691 | -7.1538
-3 | -0.1744 | 0.03183 | -0.0585 | -5.4791
-2.5 | -0.1435 | 0.03428 | -0.0483 | -4.1861
-2 | -0.1265 | 0.03552 | -0.0398 | -3.5614
-1.5 | -0.0637 | 0.0355 | -0.0392 | -1.7944
-1 | -0.0688 | 0.03614 | -0.0316 | -1.9037
-0.5 | -0.0456 | 0.03673 | -0.0282 | -1.2415
0 | 0.0069 | 0.0371 | -0.0276 | 0.18598
0.5 | 0.0259 | 0.03825 | -0.0247 | 0.67712
1 | 0.1009 | 0.03855 | -0.0282 | 2.6174
1.5 | 0.116 | 0.04024 | -0.0253 | 2.8827
2 | 0.1543 | 0.04151 | -0.0241 | 3.7172
2.5 | 0.2159 | 0.04233 | -0.025 | 5.1004
3 | 0.2427 | 0.04404 | -0.0231 | 5.5109
3.5 | 0.2771 | 0.04556 | -0.0213 | 6.0821
4 | 0.3177 | 0.04695 | -0.0201 | 6.7668
4.5 | 0.3548 | 0.04821 | -0.0177 | 7.3595
5 | 0.4034 | 0.04937 | -0.0169 | 8.171
5.5 | 0.4937 | 0.05043 | -0.0228 | 9.7898
6 | 0.5462 | 0.05274 | -0.0262 | 10.3565
6.5 | 0.6455 | 0.05234 | -0.0296 | 12.3328
7 | 0.7213 | 0.05197 | -0.0303 | 13.8792
7.5 | 0.8234 | 0.04793 | -0.0284 | 17.1792
8.5 | 0.9623 | 0.04029 | -0.0169 | 23.8843
9 | 0.9457 | 0.04672 | -0.0141 | 20.2419
9.5 | 0.9621 | 0.05129 | -0.0111 | 18.758
10 | 1.0017 | 0.05498 | -0.0079 | 18.2194
10.5 | 1.0295 | 0.06059 | -0.0062 | 16.9913
11 | 1.0241 | 0.06931 | -0.0071 | 14.7756
11.5 | 1.0085 | 0.07941 | -0.0097 | 12.6999
12 | 0.9865 | 0.09087 | -0.0142 | 10.8562
12.5 | 0.9382 | 0.10712 | -0.0241 | 8.7584
13 | 0.8926 | 0.12608 | -0.0369 | 7.0796
13.5 | 0.8636 | 0.14547 | -0.0498 | 5.9366
14 | 0.8596 | 0.16041 | -0.0589 | 5.3588
14.5 | 0.8657 | 0.17357 | -0.0666 | 4.9876
15 | 0.8443 | 0.19767 | -0.084 | 4.2713
15.5 | 0.863 | 0.20749 | -0.0898 | 4.1592
16.5 | 0.8988 | 0.22605 | -0.1016 | 3.9761
17.5 | 0.9403 | 0.24375 | -0.1126 | 3.8576
18 | 0.9732 | 0.25386 | -0.1154 | 3.8336
18.5 | 0.9829 | 0.26126 | -0.1239 | 3.7622
19 | 1.0109 | 0.27059 | -0.128 | 3.7359
19.5 | 1.0326 | 0.28074 | -0.1336 | 3.6781
20 | 1.0497 | 0.28762 | -0.141 | 3.6496

## 17. Re 250k Mach 0.00 (1)
BIGFOIL.COM POLAR EXPORT
NACA64-416
NACA64-416 |  |  |  | Cl Max: | 1.462 | at alpha= | 11 | deg
JavaFoil+Calcfoil stall+Eppler ext transition |  |  |  | L/D Max: | 84.375 | at alpha= | 5.5 | deg
Re: | 250000 |  |  | Cd Min: | 0.01004 | at alpha= | -2 | deg
Mach: | 0 |  |  | Cl=0 at alpha= | -3.5417 | deg
|  |  |  | @ Cl=0.1, Cd= | 0.010072
|  |  |  | @ Cl=0.4, Cd= | 0.010229
|  |  |  | @ Cl=0.6, Cd= | 0.010676
alpha (deg) | Cl | Cd | Cm | Cl/Cd
-20 | -0.819 | 0.20549 | -0.023 | -3.984
-19.5 | -0.836 | 0.1963 | -0.024 | -4.257
-19 | -0.85 | 0.18647 | -0.024 | -4.561
-18.5 | -0.864 | 0.17632 | -0.025 | -4.897
-18 | -0.874 | 0.16643 | -0.025 | -5.253
-17.5 | -0.883 | 0.15919 | -0.025 | -5.545
-17 | -0.888 | 0.14941 | -0.025 | -5.943
-16.5 | -0.887 | 0.14191 | -0.026 | -6.249
-16 | -0.881 | 0.13309 | -0.027 | -6.617
-15.5 | -0.872 | 0.12606 | -0.027 | -6.918
-15 | -0.86 | 0.11935 | -0.028 | -7.209
-14.5 | -0.846 | 0.11202 | -0.028 | -7.552
-14 | -0.829 | 0.10618 | -0.029 | -7.804
-13.5 | -0.808 | 0.10028 | -0.029 | -8.062
-13 | -0.786 | 0.0939 | -0.03 | -8.369
-12.5 | -0.76 | 0.08877 | -0.031 | -8.562
-12 | -0.731 | 0.08297 | -0.031 | -8.804
-11.5 | -0.699 | 0.07794 | -0.032 | -8.963
-11 | -0.664 | 0.07366 | -0.033 | -9.015
-10.5 | -0.628 | 0.06911 | -0.034 | -9.089
-10 | -0.59 | 0.06514 | -0.034 | -9.06
-9.5 | -0.551 | 0.06143 | -0.035 | -8.962
-9 | -0.511 | 0.0571 | -0.038 | -8.944
-8.5 | -0.468 | 0.05358 | -0.039 | -8.739
-8 | -0.503 | 0.01732 | -0.072 | -29.027
-7.5 | -0.451 | 0.01656 | -0.074 | -27.254
-7 | -0.398 | 0.01584 | -0.075 | -25.114
-6.5 | -0.343 | 0.0152 | -0.075 | -22.583
-6 | -0.287 | 0.01461 | -0.076 | -19.663
-5.5 | -0.23 | 0.01406 | -0.077 | -16.392
-5 | -0.173 | 0.01361 | -0.078 | -12.69
-4.5 | -0.114 | 0.0132 | -0.079 | -8.649
-4 | -0.055 | 0.01023 | -0.081 | -5.383
-3.5 | 0.005 | 0.01011 | -0.082 | 0.489
-3 | 0.066 | 0.01005 | -0.083 | 6.527
-2.5 | 0.127 | 0.01009 | -0.084 | 12.624
-2 | 0.189 | 0.01004 | -0.085 | 18.811
-1.5 | 0.25 | 0.01005 | -0.086 | 24.892
-1 | 0.311 | 0.0101 | -0.086 | 30.83
-0.5 | 0.373 | 0.01018 | -0.087 | 36.61
0 | 0.434 | 0.01029 | -0.088 | 42.19
0.5 | 0.495 | 0.01041 | -0.088 | 47.575
1 | 0.557 | 0.01057 | -0.089 | 52.657
1.5 | 0.618 | 0.01072 | -0.09 | 57.63
2 | 0.679 | 0.0109 | -0.09 | 62.25
2.5 | 0.74 | 0.01109 | -0.091 | 66.691
3 | 0.797 | 0.0113 | -0.092 | 70.513
3.5 | 0.856 | 0.01161 | -0.092 | 73.766
4 | 0.913 | 0.01144 | -0.093 | 79.754
4.5 | 0.966 | 0.01199 | -0.093 | 80.558
5 | 1.019 | 0.0123 | -0.093 | 82.82
5.5 | 1.071 | 0.01269 | -0.093 | 84.375
6 | 1.114 | 0.01954 | -0.093 | 57.037
6.5 | 1.163 | 0.02044 | -0.093 | 56.882
7 | 1.208 | 0.02146 | -0.094 | 56.314
7.5 | 1.252 | 0.02254 | -0.094 | 55.527
8 | 1.293 | 0.02369 | -0.094 | 54.565
8.5 | 1.33 | 0.02493 | -0.094 | 53.35
9 | 1.365 | 0.02629 | -0.095 | 51.925
9.5 | 1.396 | 0.02773 | -0.095 | 50.352
10 | 1.424 | 0.02929 | -0.095 | 48.621
10.5 | 1.447 | 0.03073 | -0.095 | 47.088
11 | 1.462 | 0.03313 | -0.095 | 44.131
11.5 | 1.271 | 0.07766 | -0.058 | 16.371
12 | 1.272 | 0.08507 | -0.05 | 14.957
12.5 | 1.277 | 0.09014 | -0.048 | 14.17
13 | 1.279 | 0.09664 | -0.046 | 13.234
13.5 | 1.278 | 0.10288 | -0.046 | 12.424
14 | 1.273 | 0.1111 | -0.044 | 11.455
14.5 | 1.265 | 0.11778 | -0.044 | 10.741
15 | 1.254 | 0.12604 | -0.043 | 9.946
15.5 | 1.24 | 0.13318 | -0.044 | 9.308
16 | 1.218 | 0.14264 | -0.043 | 8.539

## 18. Re 250k Mach 0.00 (2)
BIGFOIL.COM POLAR EXPORT
NACA64-416
NACA64-416 |  |  |  | Cl Max: | 1.3118 | at alpha= | 15 | deg
XFOIL ncrit=9 |  |  |  | L/D Max: | 79.1752 | at alpha= | 7.5 | deg
Re: | 250000 |  |  | Cd Min: | 0.24183 | at alpha= | 20 | deg
Mach: | 0 |  |  | Cl=0 at alpha= | -2.9219 | deg
|  |  |  | @ Cl=0.1, Cd= | 0.012578
|  |  |  | @ Cl=0.4, Cd= | 0.012633
|  |  |  | @ Cl=0.6, Cd= | 0.013182
alpha (deg) | Cl | Cd | Cm | Cl/Cd
-16 | -0.4793 | 0.16181 | -0.0287 | -2.9621
-15.5 | -0.4519 | 0.15717 | -0.0285 | -2.8752
-15 | -0.4386 | 0.1509 | -0.031 | -2.9066
-14 | -0.4419 | 0.13235 | -0.0405 | -3.3389
-13.5 | -0.4255 | 0.12698 | -0.0414 | -3.3509
-13 | -0.4871 | 0.10654 | -0.0589 | -4.572
-12.5 | -0.4489 | 0.10548 | -0.0524 | -4.2558
-12 | -0.6882 | 0.06041 | -0.0792 | -11.3922
-11.5 | -0.7553 | 0.05816 | -0.0714 | -12.9866
-11 | -0.7738 | 0.04989 | -0.0672 | -15.5101
-10.5 | -0.7683 | 0.03633 | -0.073 | -21.1478
-10 | -0.7058 | 0.03123 | -0.0783 | -22.6001
-9.5 | -0.641 | 0.02796 | -0.0823 | -22.9256
-9 | -0.5787 | 0.02501 | -0.085 | -23.1387
-8.5 | -0.5209 | 0.0229 | -0.0861 | -22.7467
-8 | -0.4701 | 0.02051 | -0.0858 | -22.9205
-7.5 | -0.4257 | 0.01923 | -0.0842 | -22.1373
-7 | -0.3865 | 0.01784 | -0.0819 | -21.6648
-6.5 | -0.3466 | 0.01673 | -0.0799 | -20.7173
-6 | -0.3057 | 0.01554 | -0.0781 | -19.6718
-5.5 | -0.2643 | 0.01407 | -0.0767 | -18.7846
-5 | -0.2293 | 0.01143 | -0.0758 | -20.0612
-4.5 | -0.1751 | 0.01146 | -0.0754 | -15.2792
-4 | -0.1197 | 0.01163 | -0.0751 | -10.2923
-3.5 | -0.0641 | 0.01188 | -0.0747 | -5.3956
-3 | -0.0085 | 0.01222 | -0.0742 | -0.69558
-2.5 | 0.0459 | 0.01254 | -0.0734 | 3.6603
-2 | 0.1025 | 0.01258 | -0.0736 | 8.1479
-1.5 | 0.1591 | 0.01254 | -0.0738 | 12.6874
-1 | 0.2175 | 0.0125 | -0.0746 | 17.4
-0.5 | 0.2734 | 0.01251 | -0.0748 | 21.8545
0 | 0.3327 | 0.01255 | -0.0758 | 26.51
0.5 | 0.3878 | 0.01261 | -0.0758 | 30.7534
1 | 0.4463 | 0.01272 | -0.0766 | 35.0865
1.5 | 0.5021 | 0.01286 | -0.0769 | 39.0435
2 | 0.5592 | 0.01305 | -0.0773 | 42.8506
2.5 | 0.615 | 0.01323 | -0.0777 | 46.4853
3 | 0.6726 | 0.01348 | -0.0782 | 49.8961
3.5 | 0.726 | 0.01364 | -0.0778 | 53.2258
4 | 0.7804 | 0.01383 | -0.0776 | 56.4281
4.5 | 0.8349 | 0.01382 | -0.0772 | 60.4124
5 | 0.8856 | 0.01365 | -0.0759 | 64.8791
5.5 | 0.9354 | 0.01353 | -0.0744 | 69.1353
6 | 0.9824 | 0.01338 | -0.0724 | 73.423
6.5 | 1.026 | 0.01338 | -0.0699 | 76.6816
7 | 1.0628 | 0.01344 | -0.0661 | 79.0774
7.5 | 1.0847 | 0.0137 | -0.0595 | 79.1752
8 | 1.0773 | 0.01528 | -0.0494 | 70.5039
8.5 | 1.0734 | 0.01878 | -0.0438 | 57.1565
9 | 1.0711 | 0.02251 | -0.039 | 47.5833
9.5 | 1.078 | 0.02599 | -0.0357 | 41.4775
10 | 1.0899 | 0.02936 | -0.0331 | 37.1219
10.5 | 1.1009 | 0.033 | -0.0308 | 33.3606
11 | 1.1201 | 0.03612 | -0.0293 | 31.0105
11.5 | 1.1359 | 0.03969 | -0.0274 | 28.6193
12 | 1.1602 | 0.04263 | -0.0261 | 27.2156
12.5 | 1.186 | 0.04559 | -0.0249 | 26.0145
13 | 1.2183 | 0.04842 | -0.0236 | 25.1611
13.5 | 1.2475 | 0.05154 | -0.0226 | 24.2045
14 | 1.274 | 0.05487 | -0.022 | 23.2185
14.5 | 1.3065 | 0.05899 | -0.0211 | 22.1478
15 | 1.3118 | 0.0646 | -0.0206 | 20.3065
15.5 | 1.3095 | 0.07131 | -0.0208 | 18.3635
16 | 1.3007 | 0.07888 | -0.0218 | 16.4896
16.5 | 1.2918 | 0.08678 | -0.0237 | 14.8859
17 | 1.2825 | 0.0951 | -0.0264 | 13.4858
17.5 | 1.2548 | 0.10677 | -0.0312 | 11.7524
19 | 0.9671 | 0.22259 | -0.0961 | 4.3448
19.5 | 0.9528 | 0.23722 | -0.1097 | 4.0165
20 | 0.9769 | 0.24183 | -0.1117 | 4.0396

## 19. Re 250k Mach 0.10 (1)
BIGFOIL.COM POLAR EXPORT
NACA64-416
NACA64-416 |  |  |  | Cl Max: | 1.442 | at alpha= | 10.5 | deg
JavaFoil+Calcfoil stall+Eppler ext transition |  |  |  | L/D Max: | 84.234 | at alpha= | 5.5 | deg
Re: | 250000 |  |  | Cd Min: | 0.00972 | at alpha= | -2.5 | deg
Mach: | 0.1 |  |  | Cl=0 at alpha= | -3.5417 | deg
|  |  |  | @ Cl=0.1, Cd= | 0.0098793
|  |  |  | @ Cl=0.4, Cd= | 0.010246
|  |  |  | @ Cl=0.6, Cd= | 0.010676
alpha (deg) | Cl | Cd | Cm | Cl/Cd
-20 | -0.779 | 0.21246 | -0.023 | -3.664
-19.5 | -0.799 | 0.19763 | -0.024 | -4.043
-19 | -0.817 | 0.19163 | -0.024 | -4.266
-18.5 | -0.834 | 0.18098 | -0.024 | -4.609
-18 | -0.848 | 0.16972 | -0.025 | -4.999
-17.5 | -0.86 | 0.1604 | -0.025 | -5.363
-17 | -0.869 | 0.15236 | -0.026 | -5.705
-16.5 | -0.871 | 0.14441 | -0.027 | -6.032
-16 | -0.867 | 0.13476 | -0.027 | -6.435
-15.5 | -0.861 | 0.12719 | -0.027 | -6.768
-15 | -0.851 | 0.11992 | -0.028 | -7.099
-14.5 | -0.839 | 0.11377 | -0.028 | -7.372
-14 | -0.823 | 0.10798 | -0.029 | -7.625
-13.5 | -0.805 | 0.10159 | -0.029 | -7.921
-13 | -0.783 | 0.0948 | -0.03 | -8.263
-12.5 | -0.759 | 0.08904 | -0.031 | -8.524
-12 | -0.73 | 0.08344 | -0.032 | -8.752
-11.5 | -0.699 | 0.07834 | -0.032 | -8.918
-11 | -0.665 | 0.074 | -0.032 | -8.982
-10.5 | -0.629 | 0.06935 | -0.034 | -9.072
-10 | -0.591 | 0.06559 | -0.034 | -9.018
-9.5 | -0.553 | 0.0613 | -0.036 | -9.015
-9 | -0.512 | 0.05737 | -0.037 | -8.926
-8.5 | -0.47 | 0.05387 | -0.038 | -8.72
-8 | -0.505 | 0.01757 | -0.073 | -28.721
-7.5 | -0.453 | 0.01668 | -0.074 | -27.153
-7 | -0.399 | 0.01595 | -0.075 | -25.037
-6.5 | -0.345 | 0.01528 | -0.076 | -22.546
-6 | -0.288 | 0.0147 | -0.077 | -19.62
-5.5 | -0.231 | 0.01413 | -0.078 | -16.375
-5 | -0.173 | 0.01369 | -0.079 | -12.671
-4.5 | -0.115 | 0.01327 | -0.08 | -8.642
-4 | -0.055 | 0.01027 | -0.081 | -5.381
-3.5 | 0.005 | 0.01014 | -0.082 | 0.49
-3 | 0.066 | 0.01008 | -0.083 | 6.53
-2.5 | 0.127 | 0.00972 | -0.084 | 13.109
-2 | 0.19 | 0.01012 | -0.085 | 18.755
-1.5 | 0.251 | 0.01015 | -0.086 | 24.778
-1 | 0.313 | 0.01018 | -0.087 | 30.742
-0.5 | 0.375 | 0.01018 | -0.087 | 36.788
0 | 0.436 | 0.01034 | -0.088 | 42.195
0.5 | 0.498 | 0.01045 | -0.089 | 47.639
1 | 0.559 | 0.01057 | -0.089 | 52.902
1.5 | 0.621 | 0.01073 | -0.09 | 57.836
2 | 0.682 | 0.01091 | -0.091 | 62.5
2.5 | 0.743 | 0.01111 | -0.091 | 66.905
3 | 0.801 | 0.01138 | -0.092 | 70.408
3.5 | 0.861 | 0.01168 | -0.093 | 73.667
4 | 0.916 | 0.01111 | -0.093 | 82.451
4.5 | 0.97 | 0.01209 | -0.093 | 80.24
5 | 1.023 | 0.01236 | -0.094 | 82.796
5.5 | 1.075 | 0.01276 | -0.094 | 84.234
6 | 1.119 | 0.01969 | -0.094 | 56.835
6.5 | 1.167 | 0.02061 | -0.094 | 56.63
7 | 1.213 | 0.02165 | -0.094 | 56.009
7.5 | 1.256 | 0.02276 | -0.094 | 55.172
8 | 1.296 | 0.02392 | -0.095 | 54.181
8.5 | 1.333 | 0.02513 | -0.095 | 53.057
9 | 1.367 | 0.02659 | -0.095 | 51.433
9.5 | 1.398 | 0.02809 | -0.095 | 49.763
10 | 1.425 | 0.02968 | -0.095 | 47.997
10.5 | 1.442 | 0.03124 | -0.095 | 46.154
11 | 1.246 | 0.07539 | -0.051 | 16.524
11.5 | 1.261 | 0.08028 | -0.052 | 15.706
12 | 1.265 | 0.08545 | -0.048 | 14.81
12.5 | 1.27 | 0.09216 | -0.048 | 13.781
13 | 1.27 | 0.09712 | -0.047 | 13.079
13.5 | 1.265 | 0.10507 | -0.045 | 12.04
14 | 1.258 | 0.11194 | -0.045 | 11.237
14.5 | 1.246 | 0.12096 | -0.044 | 10.301
15 | 1.231 | 0.12865 | -0.043 | 9.568
15.5 | 1.213 | 0.13349 | -0.044 | 9.088

## 20. Re 250k Mach 0.10 (2)
BIGFOIL.COM POLAR EXPORT
NACA64-416
NACA64-416 |  |  |  | Cl Max: | 1.2999 | at alpha= | 15 | deg
XFOIL ncrit=9 |  |  |  | L/D Max: | 78.9283 | at alpha= | 7 | deg
Re: | 250000 |  |  | Cd Min: | 0.24323 | at alpha= | 20 | deg
Mach: | 0.1 |  |  | Cl=0 at alpha= | -2.915 | deg
|  |  |  | @ Cl=0.1, Cd= | 0.012629
|  |  |  | @ Cl=0.4, Cd= | 0.012691
|  |  |  | @ Cl=0.6, Cd= | 0.013248
alpha (deg) | Cl | Cd | Cm | Cl/Cd
-15.5 | -0.45 | 0.15792 | -0.0284 | -2.8495
-15 | -0.4367 | 0.1516 | -0.031 | -2.8806
-14 | -0.4383 | 0.13336 | -0.0403 | -3.2866
-13.5 | -0.4219 | 0.12791 | -0.0413 | -3.2984
-13 | -0.4755 | 0.10943 | -0.0573 | -4.3452
-12.5 | -0.442 | 0.10709 | -0.0519 | -4.1274
-12 | -0.4316 | 0.10122 | -0.0529 | -4.264
-11.5 | -0.5114 | 0.07866 | -0.0701 | -6.5014
-11 | -0.6032 | 0.06697 | -0.0756 | -9.007
-10.5 | -0.7642 | 0.03761 | -0.0743 | -20.3191
-10 | -0.7048 | 0.03207 | -0.0795 | -21.9769
-9.5 | -0.6412 | 0.02852 | -0.0835 | -22.4825
-9 | -0.5796 | 0.02542 | -0.0861 | -22.8009
-8.5 | -0.5221 | 0.02316 | -0.0871 | -22.5432
-8 | -0.4711 | 0.02074 | -0.0867 | -22.7146
-7.5 | -0.4274 | 0.01944 | -0.085 | -21.9856
-7 | -0.3869 | 0.0181 | -0.0827 | -21.3757
-6.5 | -0.3479 | 0.01687 | -0.0805 | -20.6224
-6 | -0.3072 | 0.01567 | -0.0786 | -19.6043
-5.5 | -0.2652 | 0.01429 | -0.0772 | -18.5584
-5 | -0.2309 | 0.0115 | -0.0762 | -20.0783
-4.5 | -0.1765 | 0.01149 | -0.0758 | -15.3612
-4 | -0.121 | 0.01166 | -0.0754 | -10.3774
-3.5 | -0.065 | 0.01191 | -0.0751 | -5.4576
-3 | -0.0094 | 0.01226 | -0.0744 | -0.76672
-2.5 | 0.0459 | 0.0126 | -0.0737 | 3.6429
-2 | 0.1024 | 0.01263 | -0.0738 | 8.1077
-1.5 | 0.1594 | 0.0126 | -0.074 | 12.6508
-1 | 0.2182 | 0.01256 | -0.0748 | 17.3726
-0.5 | 0.2745 | 0.01257 | -0.0751 | 21.8377
0 | 0.3338 | 0.01262 | -0.076 | 26.4501
0.5 | 0.3897 | 0.01267 | -0.0761 | 30.7577
1 | 0.4482 | 0.01279 | -0.0769 | 35.043
1.5 | 0.5045 | 0.01292 | -0.0771 | 39.048
2 | 0.5616 | 0.01312 | -0.0775 | 42.8049
2.5 | 0.6184 | 0.01331 | -0.078 | 46.4613
3 | 0.6751 | 0.01357 | -0.0783 | 49.7494
3.5 | 0.7299 | 0.01371 | -0.0781 | 53.2385
4 | 0.7842 | 0.01392 | -0.0778 | 56.3362
4.5 | 0.8388 | 0.01391 | -0.0773 | 60.3019
5 | 0.8903 | 0.01374 | -0.076 | 64.7962
5.5 | 0.9407 | 0.01359 | -0.0746 | 69.22
6 | 0.9873 | 0.01345 | -0.0724 | 73.4052
6.5 | 1.0313 | 0.01345 | -0.0698 | 76.6766
7 | 1.0679 | 0.01353 | -0.0659 | 78.9283
7.5 | 1.0871 | 0.01387 | -0.0587 | 78.3778
8 | 1.0744 | 0.01566 | -0.048 | 68.6079
8.5 | 1.0693 | 0.01932 | -0.0425 | 55.3468
9 | 1.0676 | 0.02313 | -0.038 | 46.1565
9.5 | 1.0751 | 0.02667 | -0.0348 | 40.3112
10 | 1.0872 | 0.03012 | -0.0323 | 36.0956
10.5 | 1.0985 | 0.03381 | -0.0301 | 32.4904
11 | 1.1172 | 0.03704 | -0.0286 | 30.162
11.5 | 1.1344 | 0.04057 | -0.0267 | 27.9615
12 | 1.1592 | 0.04354 | -0.0254 | 26.6238
12.5 | 1.1876 | 0.04647 | -0.0241 | 25.5563
13 | 1.2185 | 0.04947 | -0.0228 | 24.6311
13.5 | 1.247 | 0.05277 | -0.0218 | 23.6309
14 | 1.274 | 0.05625 | -0.0212 | 22.6489
14.5 | 1.2991 | 0.06104 | -0.0203 | 21.2828
15 | 1.2999 | 0.06729 | -0.0201 | 19.3179
15.5 | 1.2917 | 0.07485 | -0.0206 | 17.2572
16 | 1.2756 | 0.08361 | -0.0225 | 15.2565
16.5 | 1.2538 | 0.0937 | -0.0257 | 13.381
17 | 1.2261 | 0.10544 | -0.0308 | 11.6284
17.5 | 1.1629 | 0.12497 | -0.0417 | 9.3054
18 | 1.046 | 0.16238 | -0.0668 | 6.4417
18.5 | 0.9366 | 0.22073 | -0.0986 | 4.2432
19 | 0.9682 | 0.2244 | -0.0974 | 4.3146
19.5 | 0.9551 | 0.23851 | -0.1108 | 4.0044
20 | 0.9794 | 0.24323 | -0.1128 | 4.0266

## 21. Re 250k Mach 0.25 (1)
BIGFOIL.COM POLAR EXPORT
NACA64-416
NACA64-416 |  |  |  | Cl Max: | 1.416 | at alpha= | 10 | deg
JavaFoil+Calcfoil stall+Eppler ext transition |  |  |  | L/D Max: | 81.566 | at alpha= | 5 | deg
Re: | 250000 |  |  | Cd Min: | 0.00991 | at alpha= | -2 | deg
Mach: | 0.25 |  |  | Cl=0 at alpha= | -3.5403 | deg
|  |  |  | @ Cl=0.1, Cd= | 0.010264
|  |  |  | @ Cl=0.4, Cd= | 0.010406
|  |  |  | @ Cl=0.6, Cd= | 0.010847
alpha (deg) | Cl | Cd | Cm | Cl/Cd
-19.5 | -0.459 | 0.28476 | -0.024 | -1.61
-19 | -0.516 | 0.25918 | -0.024 | -1.99
-18.5 | -0.569 | 0.22622 | -0.025 | -2.516
-18 | -0.618 | 0.2115 | -0.025 | -2.922
-17.5 | -0.663 | 0.19565 | -0.025 | -3.387
-17 | -0.702 | 0.17808 | -0.025 | -3.942
-16.5 | -0.73 | 0.16584 | -0.026 | -4.401
-16 | -0.749 | 0.1539 | -0.027 | -4.866
-15.5 | -0.763 | 0.14403 | -0.027 | -5.299
-15 | -0.772 | 0.1328 | -0.027 | -5.815
-14.5 | -0.776 | 0.123 | -0.028 | -6.312
-14 | -0.775 | 0.11533 | -0.028 | -6.722
-13.5 | -0.769 | 0.10784 | -0.029 | -7.134
-13 | -0.758 | 0.09948 | -0.03 | -7.622
-12.5 | -0.742 | 0.09332 | -0.03 | -7.957
-12 | -0.721 | 0.08745 | -0.032 | -8.243
-11.5 | -0.694 | 0.08228 | -0.032 | -8.44
-11 | -0.665 | 0.07666 | -0.033 | -8.671
-10.5 | -0.632 | 0.07159 | -0.034 | -8.834
-10 | -0.597 | 0.0669 | -0.035 | -8.925
-9.5 | -0.559 | 0.06278 | -0.036 | -8.911
-9 | -0.52 | 0.05858 | -0.037 | -8.869
-8.5 | -0.478 | 0.05479 | -0.039 | -8.731
-8 | -0.435 | 0.05142 | -0.04 | -8.457
-7.5 | -0.461 | 0.01738 | -0.075 | -26.529
-7 | -0.407 | 0.01653 | -0.077 | -24.649
-6.5 | -0.352 | 0.01588 | -0.078 | -22.165
-6 | -0.295 | 0.01519 | -0.079 | -19.417
-5.5 | -0.237 | 0.01458 | -0.08 | -16.234
-5 | -0.178 | 0.01404 | -0.081 | -12.643
-4.5 | -0.117 | 0.01362 | -0.082 | -8.618
-4 | -0.057 | 0.01053 | -0.083 | -5.37
-3.5 | 0.005 | 0.01039 | -0.084 | 0.489
-3 | 0.067 | 0.01029 | -0.085 | 6.548
-2.5 | 0.13 | 0.01024 | -0.086 | 12.72
-2 | 0.194 | 0.00991 | -0.087 | 19.593
-1.5 | 0.258 | 0.01028 | -0.088 | 25.145
-1 | 0.322 | 0.01029 | -0.089 | 31.269
-0.5 | 0.385 | 0.01038 | -0.09 | 37.07
0 | 0.448 | 0.01049 | -0.091 | 42.726
0.5 | 0.512 | 0.01063 | -0.091 | 48.151
1 | 0.575 | 0.01076 | -0.092 | 53.397
1.5 | 0.638 | 0.01098 | -0.093 | 58.094
2 | 0.701 | 0.01118 | -0.093 | 62.68
2.5 | 0.764 | 0.01142 | -0.094 | 66.909
3 | 0.823 | 0.01168 | -0.095 | 70.453
3.5 | 0.88 | 0.01114 | -0.095 | 79.025
4 | 0.936 | 0.01211 | -0.095 | 77.35
4.5 | 0.992 | 0.01244 | -0.096 | 79.73
5 | 1.046 | 0.01282 | -0.096 | 81.566
5.5 | 1.092 | 0.01967 | -0.095 | 55.51
6 | 1.143 | 0.02063 | -0.096 | 55.384
6.5 | 1.191 | 0.02168 | -0.096 | 54.909
7 | 1.235 | 0.02285 | -0.096 | 54.044
7.5 | 1.276 | 0.02418 | -0.097 | 52.783
8 | 1.314 | 0.02555 | -0.097 | 51.446
8.5 | 1.348 | 0.02686 | -0.097 | 50.188
9 | 1.377 | 0.02841 | -0.097 | 48.482
9.5 | 1.4 | 0.02983 | -0.097 | 46.942
10 | 1.416 | 0.03209 | -0.097 | 44.143
10.5 | 1.219 | 0.07378 | -0.051 | 16.516
11 | 1.226 | 0.07954 | -0.048 | 15.416
11.5 | 1.226 | 0.08509 | -0.046 | 14.405
12 | 1.218 | 0.09191 | -0.044 | 13.253
12.5 | 1.204 | 0.09982 | -0.044 | 12.064
13 | 1.184 | 0.10467 | -0.044 | 11.307
13.5 | 1.156 | 0.1135 | -0.043 | 10.183
14 | 1.121 | 0.12471 | -0.042 | 8.99
14.5 | 1.08 | 0.13345 | -0.041 | 8.092
15 | 1.033 | 0.14907 | -0.04 | 6.93

## 22. Re 250k Mach 0.25 (2)
BIGFOIL.COM POLAR EXPORT
NACA64-416
NACA64-416 |  |  |  | Cl Max: | 1.2445 | at alpha= | 14 | deg
XFOIL ncrit=9 |  |  |  | L/D Max: | 77.3901 | at alpha= | 7 | deg
Re: | 250000 |  |  | Cd Min: | 0.23353 | at alpha= | 19 | deg
Mach: | 0.25 |  |  | Cl=0 at alpha= | -2.8862 | deg
|  |  |  | @ Cl=0.1, Cd= | 0.012949
|  |  |  | @ Cl=0.4, Cd= | 0.013019
|  |  |  | @ Cl=0.6, Cd= | 0.013621
alpha (deg) | Cl | Cd | Cm | Cl/Cd
-20 | -0.5707 | 0.22423 | 0.0057 | -2.5452
-19 | -0.5401 | 0.21015 | -0.0027 | -2.5701
-18.5 | -0.5222 | 0.20398 | -0.0061 | -2.5601
-18 | -0.5286 | 0.19712 | -0.015 | -2.6816
-17.5 | -0.4966 | 0.18921 | -0.0148 | -2.6246
-17 | -0.4776 | 0.18323 | -0.0174 | -2.6066
-16.5 | -0.3363 | 0.15509 | -0.0304 | -2.1684
-16 | -0.3134 | 0.15057 | -0.0315 | -2.0814
-14.5 | -0.4516 | 0.14337 | -0.0416 | -3.1499
-14 | -0.421 | 0.13827 | -0.0397 | -3.0448
-13.5 | -0.4051 | 0.13239 | -0.0411 | -3.0599
-13 | -0.4437 | 0.11826 | -0.0541 | -3.7519
-12.5 | -0.4122 | 0.11395 | -0.0501 | -3.6174
-12 | -0.5473 | 0.07351 | -0.0755 | -7.4452
-11.5 | -0.5838 | 0.06295 | -0.0798 | -9.274
-11 | -0.6352 | 0.05404 | -0.0811 | -11.7543
-10.5 | -0.6888 | 0.04839 | -0.0777 | -14.2343
-10 | -0.6811 | 0.03819 | -0.0857 | -17.8345
-9.5 | -0.6339 | 0.03214 | -0.0902 | -19.7231
-9 | -0.5794 | 0.02797 | -0.0927 | -20.7151
-8.5 | -0.5301 | 0.02494 | -0.0922 | -21.255
-8 | -0.4801 | 0.02226 | -0.0911 | -21.5678
-7.5 | -0.4346 | 0.02062 | -0.0892 | -21.0766
-7 | -0.3904 | 0.01924 | -0.0869 | -20.2911
-6.5 | -0.3522 | 0.01769 | -0.0842 | -19.9096
-6 | -0.3118 | 0.01647 | -0.0818 | -18.9314
-5.5 | -0.2699 | 0.01522 | -0.0799 | -17.7332
-5 | -0.2328 | 0.01295 | -0.0785 | -17.9768
-4.5 | -0.1862 | 0.01166 | -0.0777 | -15.9691
-4 | -0.128 | 0.01185 | -0.0773 | -10.8017
-3.5 | -0.07 | 0.01208 | -0.0768 | -5.7947
-3 | -0.0129 | 0.01246 | -0.0761 | -1.0353
-2.5 | 0.0438 | 0.01293 | -0.0751 | 3.3875
-2 | 0.1029 | 0.01295 | -0.0751 | 7.9459
-1.5 | 0.1619 | 0.01289 | -0.0756 | 12.5601
-1 | 0.2206 | 0.01291 | -0.0759 | 17.0875
-0.5 | 0.2815 | 0.01287 | -0.0768 | 21.8726
0 | 0.3394 | 0.01294 | -0.077 | 26.2287
0.5 | 0.4004 | 0.01302 | -0.0778 | 30.7527
1 | 0.4583 | 0.01316 | -0.0782 | 34.8252
1.5 | 0.5182 | 0.01331 | -0.0787 | 38.9331
2 | 0.5762 | 0.01353 | -0.0791 | 42.5868
2.5 | 0.6364 | 0.01376 | -0.0796 | 46.25
3 | 0.6916 | 0.01403 | -0.0793 | 49.2944
3.5 | 0.7507 | 0.01423 | -0.0795 | 52.7547
4 | 0.8075 | 0.01441 | -0.0792 | 56.0375
4.5 | 0.8637 | 0.01437 | -0.0785 | 60.1044
5 | 0.9191 | 0.0142 | -0.0773 | 64.7254
5.5 | 0.9689 | 0.01401 | -0.0751 | 69.1577
6 | 1.0173 | 0.01387 | -0.0726 | 73.3453
6.5 | 1.0587 | 0.01389 | -0.0689 | 76.2203
7 | 1.0912 | 0.0141 | -0.0637 | 77.3901
7.5 | 1.0821 | 0.01523 | -0.0518 | 71.0506
8 | 1.058 | 0.01796 | -0.0409 | 58.9087
8.5 | 1.0501 | 0.02238 | -0.0365 | 46.9214
9 | 1.0511 | 0.02661 | -0.0331 | 39.5002
9.5 | 1.0576 | 0.03073 | -0.0305 | 34.4159
10 | 1.072 | 0.03443 | -0.0285 | 31.1356
10.5 | 1.0859 | 0.0383 | -0.0266 | 28.3525
11 | 1.1042 | 0.04194 | -0.025 | 26.3281
11.5 | 1.1287 | 0.04526 | -0.0232 | 24.9381
12 | 1.1558 | 0.04852 | -0.0218 | 23.8211
12.5 | 1.1884 | 0.05182 | -0.0201 | 22.9332
13 | 1.2131 | 0.05599 | -0.0189 | 21.6664
13.5 | 1.2309 | 0.06092 | -0.0182 | 20.2052
14 | 1.2445 | 0.06637 | -0.018 | 18.7509
14.5 | 1.2396 | 0.07447 | -0.0185 | 16.6456
15 | 1.2164 | 0.08451 | -0.0211 | 14.3936
15.5 | 1.1855 | 0.09652 | -0.0256 | 12.2824
16 | 1.1478 | 0.11076 | -0.0328 | 10.3629
16.5 | 1.1046 | 0.12758 | -0.043 | 8.6581
17 | 1.0573 | 0.14771 | -0.0565 | 7.1579
17.5 | 0.9389 | 0.20576 | -0.0883 | 4.5631
18 | 0.9272 | 0.22132 | -0.1007 | 4.1894
18.5 | 0.9455 | 0.2281 | -0.1046 | 4.1451
19 | 0.9764 | 0.23353 | -0.1044 | 4.181

## 23. Re 250k Mach 0.50 (1)
BIGFOIL.COM POLAR EXPORT
NACA64-416
NACA64-416 |  |  |  | Cl Max: | 1.298 | at alpha= | 7 | deg
JavaFoil+Calcfoil stall+Eppler ext transition |  |  |  | L/D Max: | 75.076 | at alpha= | 4.5 | deg
Re: | 250000 |  |  | Cd Min: | 0.01118 | at alpha= | -1.5 | deg
Mach: | 0.5 |  |  | Cl=0 at alpha= | -3.5441 | deg
|  |  |  | @ Cl=0.1, Cd= | 0.011331
|  |  |  | @ Cl=0.4, Cd= | 0.011255
|  |  |  | @ Cl=0.6, Cd= | 0.011721
alpha (deg) | Cl | Cd | Cm | Cl/Cd
-20 | -0.918 | 0.27298 | -0.037 | -3.362
-19.5 | -0.891 | 0.26545 | -0.037 | -3.355
-19 | -0.863 | 0.25681 | -0.038 | -3.362
-18.5 | -0.836 | 0.24835 | -0.038 | -3.368
-18 | -0.807 | 0.24225 | -0.037 | -3.331
-17.5 | -0.779 | 0.23795 | -0.037 | -3.275
-17 | -0.752 | 0.23337 | -0.037 | -3.222
-16.5 | -0.725 | 0.21256 | -0.038 | -3.409
-16 | -0.697 | 0.22032 | -0.038 | -3.164
-15.5 | -0.668 | 0.20781 | -0.036 | -3.214
-15 | -0.64 | 0.19795 | -0.036 | -3.234
-14.5 | -0.613 | 0.19982 | -0.037 | -3.066
-14 | -0.585 | 0.19598 | -0.037 | -2.986
-13.5 | -0.558 | 0.19078 | -0.038 | -2.922
-13 | -0.529 | 0.16114 | -0.035 | -3.281
-12.5 | -0.501 | 0.16019 | -0.036 | -3.127
-12 | -0.473 | 0.15605 | -0.036 | -3.032
-11.5 | -0.445 | 0.16188 | -0.036 | -2.751
-11 | -0.418 | 0.14089 | -0.037 | -2.965
-10.5 | -0.389 | 0.1231 | -0.033 | -3.161
-10 | -0.361 | 0.12306 | -0.034 | -2.936
-9.5 | -0.416 | 0.08443 | -0.035 | -4.927
-9 | -0.49 | 0.06906 | -0.036 | -7.098
-8.5 | -0.481 | 0.06228 | -0.037 | -7.729
-8 | -0.454 | 0.05689 | -0.04 | -7.972
-7.5 | -0.416 | 0.05266 | -0.042 | -7.892
-7 | -0.371 | 0.04911 | -0.043 | -7.559
-6.5 | -0.323 | 0.04587 | -0.043 | -7.034
-6 | -0.321 | 0.01754 | -0.087 | -18.317
-5.5 | -0.259 | 0.01669 | -0.088 | -15.524
-5 | -0.195 | 0.01597 | -0.089 | -12.204
-4.5 | -0.129 | 0.01529 | -0.09 | -8.447
-4 | -0.062 | 0.01473 | -0.091 | -4.224
-3.5 | 0.006 | 0.01163 | -0.092 | 0.479
-3 | 0.074 | 0.01138 | -0.093 | 6.508
-2.5 | 0.143 | 0.01125 | -0.095 | 12.739
-2 | 0.214 | 0.0112 | -0.096 | 19.067
-1.5 | 0.284 | 0.01118 | -0.097 | 25.398
-1 | 0.355 | 0.01123 | -0.098 | 31.576
-0.5 | 0.426 | 0.01127 | -0.099 | 37.808
0 | 0.501 | 0.01141 | -0.101 | 43.945
0.5 | 0.572 | 0.01165 | -0.102 | 49.099
1 | 0.643 | 0.01183 | -0.103 | 54.312
1.5 | 0.71 | 0.01142 | -0.103 | 62.15
2 | 0.777 | 0.01226 | -0.103 | 63.358
2.5 | 0.844 | 0.01259 | -0.104 | 67.051
3 | 0.904 | 0.01291 | -0.104 | 70.017
3.5 | 0.966 | 0.01334 | -0.104 | 72.439
4 | 1.026 | 0.01387 | -0.105 | 73.978
4.5 | 1.084 | 0.01444 | -0.105 | 75.076
5 | 1.135 | 0.02268 | -0.105 | 50.038
5.5 | 1.187 | 0.02407 | -0.105 | 49.314
6 | 1.234 | 0.02576 | -0.105 | 47.896
6.5 | 1.273 | 0.02753 | -0.106 | 46.229
7 | 1.298 | 0.02964 | -0.106 | 43.784
7.5 | 1.103 | 0.05498 | -0.051 | 20.063
8 | 1.085 | 0.06109 | -0.047 | 17.754
8.5 | 1.001 | 0.06993 | -0.046 | 14.317
9 | 0.694 | 0.09799 | -0.041 | 7.079
9.5 | 0.721 | 0.12084 | -0.045 | 5.97
10 | 0.748 | 0.13049 | -0.045 | 5.735
10.5 | 0.775 | 0.13953 | -0.047 | 5.558
11 | 0.803 | 0.15402 | -0.051 | 5.216
11.5 | 0.83 | 0.15021 | -0.051 | 5.527
12 | 0.857 | 0.1668 | -0.051 | 5.137

## 24. Re 250k Mach 0.50 (2)
BIGFOIL.COM POLAR EXPORT
NACA64-416
NACA64-416 |  |  |  | Cl Max: | 1.1147 | at alpha= | 6.5 | deg
XFOIL ncrit=9 |  |  |  | L/D Max: | 68.053 | at alpha= | 6 | deg
Re: | 250000 |  |  | Cd Min: | 0.24493 | at alpha= | -20 | deg
Mach: | 0.5 |  |  | Cl=0 at alpha= | -2.7703 | deg
|  |  |  | @ Cl=0.1, Cd= | 0.01449
|  |  |  | @ Cl=0.4, Cd= | 0.014723
|  |  |  | @ Cl=0.6, Cd= | 0.015563
alpha (deg) | Cl | Cd | Cm | Cl/Cd
-20 | -0.6081 | 0.24493 | 0.0079 | -2.4828
-19.5 | -0.5879 | 0.2363 | 0.003 | -2.4879
-19 | -0.5621 | 0.22888 | 0.0002 | -2.4559
-18.5 | -0.5455 | 0.22136 | -0.0061 | -2.4643
-18 | -0.5295 | 0.21307 | -0.0114 | -2.4851
-17.5 | -0.5009 | 0.20555 | -0.0134 | -2.4369
-17 | -0.4819 | 0.19813 | -0.018 | -2.4322
-16 | -0.4453 | 0.18248 | -0.0263 | -2.4403
-15.5 | -0.4248 | 0.17553 | -0.0296 | -2.4201
-15 | -0.4327 | 0.16849 | -0.0386 | -2.5681
-14.5 | -0.4003 | 0.15953 | -0.0388 | -2.5092
-14 | -0.3772 | 0.15291 | -0.0406 | -2.4668
-13.5 | -0.3837 | 0.14514 | -0.0482 | -2.6437
-13 | -0.3645 | 0.13681 | -0.0495 | -2.6643
-12.5 | -0.3428 | 0.1305 | -0.0504 | -2.6268
-12 | -0.3353 | 0.12311 | -0.0535 | -2.7236
-11 | -0.3519 | 0.10084 | -0.0625 | -3.4897
-10.5 | -0.37 | 0.09218 | -0.0643 | -4.0139
-9.5 | -0.442 | 0.05228 | -0.1043 | -8.4545
-9 | -0.4441 | 0.04136 | -0.1176 | -10.7374
-8.5 | -0.4463 | 0.03458 | -0.1202 | -12.9063
-8 | -0.4441 | 0.03019 | -0.1165 | -14.7102
-7.5 | -0.4284 | 0.0271 | -0.1116 | -15.8081
-7 | -0.3966 | 0.02431 | -0.1071 | -16.3143
-6.5 | -0.3481 | 0.02201 | -0.1036 | -15.8155
-6 | -0.3067 | 0.02009 | -0.0996 | -15.2663
-5.5 | -0.2689 | 0.0186 | -0.0953 | -14.457
-5 | -0.2333 | 0.01713 | -0.0912 | -13.6194
-4.5 | -0.1954 | 0.01539 | -0.088 | -12.6966
-4 | -0.1624 | 0.01263 | -0.0858 | -12.8583
-3.5 | -0.0968 | 0.01297 | -0.0846 | -7.4634
-3 | -0.0306 | 0.01347 | -0.0834 | -2.2717
-2.5 | 0.036 | 0.0141 | -0.0819 | 2.5532
-2 | 0.0995 | 0.01449 | -0.0806 | 6.8668
-1.5 | 0.1665 | 0.01449 | -0.0811 | 11.4907
-1 | 0.2337 | 0.01451 | -0.0813 | 16.1061
-0.5 | 0.2997 | 0.01454 | -0.082 | 20.6121
0 | 0.3684 | 0.01461 | -0.0826 | 25.2156
0.5 | 0.4325 | 0.01484 | -0.083 | 29.1442
1 | 0.5015 | 0.015 | -0.0835 | 33.4333
1.5 | 0.5633 | 0.01542 | -0.0835 | 36.5305
2 | 0.6326 | 0.01569 | -0.0841 | 40.3187
2.5 | 0.6913 | 0.01626 | -0.0831 | 42.5154
3 | 0.7624 | 0.01648 | -0.0836 | 46.2621
3.5 | 0.8205 | 0.0171 | -0.0823 | 47.9825
4 | 0.8825 | 0.01748 | -0.0809 | 50.4863
4.5 | 0.947 | 0.01722 | -0.0789 | 54.9942
5 | 1.0123 | 0.01685 | -0.0765 | 60.0772
5.5 | 1.0673 | 0.01619 | -0.0719 | 65.9234
6 | 1.1045 | 0.01623 | -0.0651 | 68.053
6.5 | 1.1147 | 0.0168 | -0.0546 | 66.3512
7 | 1.0746 | 0.02006 | -0.041 | 53.5693
8 | 1.0005 | 0.03024 | -0.0242 | 33.0853
8.5 | 0.9964 | 0.03647 | -0.0232 | 27.3211
9 | 1.0018 | 0.0421 | -0.0221 | 23.7957
9.5 | 1.0144 | 0.04727 | -0.0207 | 21.4597
10 | 1.0362 | 0.05183 | -0.0192 | 19.9923
10.5 | 1.0622 | 0.05629 | -0.0171 | 18.8701
11 | 1.082 | 0.06181 | -0.0159 | 17.5053
11.5 | 1.0883 | 0.06908 | -0.016 | 15.7542

## 25. Re 500k Mach 0.00 (1)
BIGFOIL.COM POLAR EXPORT
NACA64-416
NACA64-416 |  |  |  | Cl Max: | 1.502 | at alpha= | 12.5 | deg
JavaFoil+Calcfoil stall+Eppler ext transition |  |  |  | L/D Max: | 108.118 | at alpha= | 5.5 | deg
Re: | 500000 |  |  | Cd Min: | 0.00792 | at alpha= | -4 | deg
Mach: | 0 |  |  | Cl=0 at alpha= | -3.541 | deg
|  |  |  | @ Cl=0.1, Cd= | 0.0079688
|  |  |  | @ Cl=0.4, Cd= | 0.0082487
|  |  |  | @ Cl=0.6, Cd= | 0.0085634
alpha (deg) | Cl | Cd | Cm | Cl/Cd
-20 | -0.819 | 0.18669 | -0.024 | -4.388
-19.5 | -0.836 | 0.18068 | -0.025 | -4.628
-19 | -0.851 | 0.16887 | -0.025 | -5.038
-18.5 | -0.864 | 0.16245 | -0.026 | -5.319
-18 | -0.875 | 0.15345 | -0.026 | -5.701
-17.5 | -0.884 | 0.14671 | -0.027 | -6.022
-17 | -0.889 | 0.13778 | -0.027 | -6.45
-16.5 | -0.887 | 0.13067 | -0.027 | -6.792
-16 | -0.882 | 0.12411 | -0.028 | -7.104
-15.5 | -0.873 | 0.11801 | -0.029 | -7.4
-15 | -0.862 | 0.11095 | -0.03 | -7.767
-14.5 | -0.847 | 0.10505 | -0.031 | -8.066
-14 | -0.83 | 0.09909 | -0.031 | -8.377
-13.5 | -0.81 | 0.09359 | -0.031 | -8.652
-13 | -0.787 | 0.08794 | -0.033 | -8.955
-12.5 | -0.761 | 0.08289 | -0.033 | -9.185
-12 | -0.733 | 0.07774 | -0.035 | -9.425
-11.5 | -0.702 | 0.07252 | -0.037 | -9.682
-11 | -0.667 | 0.06865 | -0.037 | -9.713
-10.5 | -0.733 | 0.02148 | -0.067 | -34.104
-10 | -0.695 | 0.01914 | -0.069 | -36.295
-9.5 | -0.652 | 0.01755 | -0.07 | -37.167
-9 | -0.606 | 0.01655 | -0.071 | -36.605
-8.5 | -0.557 | 0.01557 | -0.072 | -35.774
-8 | -0.507 | 0.0147 | -0.073 | -34.458
-7.5 | -0.454 | 0.014 | -0.074 | -32.456
-7 | -0.4 | 0.01339 | -0.075 | -29.91
-6.5 | -0.345 | 0.01283 | -0.076 | -26.912
-6 | -0.289 | 0.01234 | -0.077 | -23.426
-5.5 | -0.232 | 0.01186 | -0.078 | -19.548
-5 | -0.174 | 0.01149 | -0.079 | -15.121
-4.5 | -0.115 | 0.01116 | -0.08 | -10.295
-4 | -0.056 | 0.00792 | -0.082 | -7.066
-3.5 | 0.005 | 0.00794 | -0.083 | 0.63
-3 | 0.066 | 0.00798 | -0.083 | 8.292
-2.5 | 0.127 | 0.00796 | -0.084 | 15.996
-2 | 0.189 | 0.00807 | -0.085 | 23.409
-1.5 | 0.25 | 0.00812 | -0.086 | 30.805
-1 | 0.311 | 0.00815 | -0.086 | 38.211
-0.5 | 0.373 | 0.0082 | -0.087 | 45.453
0 | 0.434 | 0.00831 | -0.088 | 52.222
0.5 | 0.495 | 0.00842 | -0.088 | 58.846
1 | 0.557 | 0.0085 | -0.089 | 65.493
1.5 | 0.618 | 0.00859 | -0.09 | 71.864
2 | 0.679 | 0.00876 | -0.09 | 77.513
2.5 | 0.74 | 0.00884 | -0.091 | 83.67
3 | 0.797 | 0.009 | -0.092 | 88.507
3.5 | 0.856 | 0.00918 | -0.092 | 93.227
4 | 0.915 | 0.00932 | -0.093 | 98.157
4.5 | 0.972 | 0.00952 | -0.094 | 102.151
5 | 1.029 | 0.00977 | -0.094 | 105.33
5.5 | 1.085 | 0.01004 | -0.095 | 108.118
6 | 1.121 | 0.01687 | -0.094 | 66.435
6.5 | 1.17 | 0.01764 | -0.094 | 66.303
7 | 1.216 | 0.01852 | -0.094 | 65.636
7.5 | 1.259 | 0.01944 | -0.095 | 64.792
8 | 1.3 | 0.0204 | -0.095 | 63.737
8.5 | 1.338 | 0.02151 | -0.095 | 62.208
9 | 1.373 | 0.02263 | -0.095 | 60.683
9.5 | 1.405 | 0.02392 | -0.096 | 58.759
10 | 1.433 | 0.02522 | -0.096 | 56.827
10.5 | 1.458 | 0.02659 | -0.096 | 54.842
11 | 1.479 | 0.02831 | -0.096 | 52.234
11.5 | 1.492 | 0.03009 | -0.096 | 49.593
12 | 1.5 | 0.03212 | -0.096 | 46.693
12.5 | 1.502 | 0.03443 | -0.096 | 43.625
13 | 1.498 | 0.03702 | -0.096 | 40.457
13.5 | 1.485 | 0.0408 | -0.095 | 36.397
14 | 1.289 | 0.09908 | -0.06 | 13.009
14.5 | 1.278 | 0.10616 | -0.058 | 12.04
15 | 1.259 | 0.11536 | -0.052 | 10.915
15.5 | 1.246 | 0.12075 | -0.053 | 10.319
16 | 1.221 | 0.12918 | -0.049 | 9.455
16.5 | 1.197 | 0.13654 | -0.05 | 8.77
17 | 1.171 | 0.14386 | -0.049 | 8.139
17.5 | 1.142 | 0.15449 | -0.048 | 7.39

## 26. Re 500k Mach 0.00 (2)
BIGFOIL.COM POLAR EXPORT
NACA64-416
NACA64-416 |  |  |  | Cl Max: | 1.3648 | at alpha= | 17.5 | deg
XFOIL ncrit=9 |  |  |  | L/D Max: | 101.386 | at alpha= | 6 | deg
Re: | 500000 |  |  | Cd Min: | 0.15629 | at alpha= | -17 | deg
Mach: | 0 |  |  | Cl=0 at alpha= | -2.9766 | deg
|  |  |  | @ Cl=0.1, Cd= | 0.0085216
|  |  |  | @ Cl=0.4, Cd= | 0.0087094
|  |  |  | @ Cl=0.6, Cd= | 0.0090788
alpha (deg) | Cl | Cd | Cm | Cl/Cd
-17 | -0.3465 | 0.15629 | -0.0247 | -2.217
-16.5 | -0.3364 | 0.15165 | -0.0278 | -2.2183
-15.5 | -0.3487 | 0.13862 | -0.0368 | -2.5155
-15 | -0.5842 | 0.10438 | -0.0511 | -5.5969
-14.5 | -0.7063 | 0.07248 | -0.0708 | -9.7448
-14 | -0.7831 | 0.05658 | -0.0792 | -13.8406
-13.5 | -0.8332 | 0.04654 | -0.0815 | -17.9029
-13 | -0.8542 | 0.04067 | -0.0805 | -21.0032
-12.5 | -0.8665 | 0.0363 | -0.0773 | -23.8705
-12 | -0.8847 | 0.03342 | -0.0705 | -26.4722
-11.5 | -0.8393 | 0.02964 | -0.0746 | -28.3165
-10.5 | -0.714 | 0.02285 | -0.0837 | -31.2473
-10 | -0.6576 | 0.02106 | -0.0858 | -31.2251
-9.5 | -0.6147 | 0.01968 | -0.0848 | -31.2348
-9 | -0.5759 | 0.01865 | -0.0828 | -30.8794
-8.5 | -0.5398 | 0.01705 | -0.0804 | -31.6598
-8 | -0.5018 | 0.0159 | -0.0783 | -31.5597
-7.5 | -0.4596 | 0.015 | -0.0768 | -30.64
-7 | -0.4165 | 0.01403 | -0.0754 | -29.6864
-6.5 | -0.3706 | 0.01315 | -0.0745 | -28.1825
-6 | -0.3222 | 0.01235 | -0.0738 | -26.0891
-5.5 | -0.2717 | 0.01164 | -0.0735 | -23.3419
-5 | -0.2232 | 0.01041 | -0.0734 | -21.4409
-4.5 | -0.1753 | 0.00851 | -0.074 | -20.5993
-4 | -0.1184 | 0.0083 | -0.0745 | -14.2651
-3.5 | -0.0607 | 0.00829 | -0.075 | -7.3221
-3 | -0.0027 | 0.00835 | -0.0754 | -0.32335
-2.5 | 0.0549 | 0.00842 | -0.0758 | 6.5202
-2 | 0.1126 | 0.00855 | -0.0761 | 13.1696
-1.5 | 0.1706 | 0.00858 | -0.0766 | 19.8834
-1 | 0.229 | 0.00862 | -0.0773 | 26.5661
-0.5 | 0.287 | 0.0086 | -0.0778 | 33.3721
0 | 0.3453 | 0.0087 | -0.0785 | 39.6897
0.5 | 0.4033 | 0.00871 | -0.0791 | 46.3031
1 | 0.4617 | 0.00884 | -0.0798 | 52.2285
1.5 | 0.5194 | 0.00888 | -0.0803 | 58.491
2 | 0.5776 | 0.00904 | -0.0809 | 63.8938
2.5 | 0.6353 | 0.00914 | -0.0815 | 69.5077
3 | 0.6925 | 0.00928 | -0.0819 | 74.6228
3.5 | 0.7491 | 0.00935 | -0.0821 | 80.1176
4 | 0.8044 | 0.00942 | -0.0821 | 85.3928
4.5 | 0.8595 | 0.00952 | -0.0821 | 90.2836
5 | 0.9124 | 0.00962 | -0.0816 | 94.8441
5.5 | 0.9657 | 0.00978 | -0.0812 | 98.7423
6 | 1.0169 | 0.01003 | -0.0805 | 101.3858
6.5 | 1.0623 | 0.01054 | -0.0788 | 100.7875
7 | 1.0825 | 0.01255 | -0.0735 | 86.255
8 | 1.1049 | 0.01637 | -0.0602 | 67.4954
8.5 | 1.1113 | 0.01812 | -0.0531 | 61.33
9 | 1.1139 | 0.01956 | -0.0454 | 56.9479
9.5 | 1.1387 | 0.0217 | -0.0432 | 52.4747
10 | 1.1576 | 0.02427 | -0.0406 | 47.6967
10.5 | 1.18 | 0.02672 | -0.0386 | 44.1617
11 | 1.1898 | 0.03027 | -0.0361 | 39.3062
11.5 | 1.2112 | 0.03306 | -0.0346 | 36.6364
12 | 1.228 | 0.03634 | -0.0332 | 33.792
12.5 | 1.2355 | 0.0406 | -0.0315 | 30.431
13 | 1.2532 | 0.04412 | -0.0305 | 28.4044
13.5 | 1.2716 | 0.04773 | -0.0299 | 26.6415
14 | 1.288 | 0.05166 | -0.0295 | 24.9322
14.5 | 1.3023 | 0.0559 | -0.0289 | 23.297
15 | 1.3177 | 0.06021 | -0.0285 | 21.8851
15.5 | 1.3316 | 0.06489 | -0.0289 | 20.5209
16 | 1.3432 | 0.06997 | -0.0295 | 19.1968
16.5 | 1.3532 | 0.07542 | -0.0305 | 17.9422
17 | 1.3626 | 0.081 | -0.0317 | 16.8222
17.5 | 1.3648 | 0.08783 | -0.033 | 15.5391
18 | 1.36 | 0.0961 | -0.0361 | 14.1519
18.5 | 1.352 | 0.10518 | -0.0399 | 12.8542
19 | 1.3414 | 0.11504 | -0.0446 | 11.6603
19.5 | 1.3286 | 0.12559 | -0.0502 | 10.5789
20 | 1.3114 | 0.13747 | -0.0573 | 9.5395

## 27. Re 500k Mach 0.10 (1)
BIGFOIL.COM POLAR EXPORT
NACA64-416
NACA64-416 |  |  |  | Cl Max: | 1.493 | at alpha= | 12 | deg
JavaFoil+Calcfoil stall+Eppler ext transition |  |  |  | L/D Max: | 107.73 | at alpha= | 5.5 | deg
Re: | 500000 |  |  | Cd Min: | 0.00793 | at alpha= | -3.5 | deg
Mach: | 0.1 |  |  | Cl=0 at alpha= | -3.541 | deg
|  |  |  | @ Cl=0.1, Cd= | 0.0080084
|  |  |  | @ Cl=0.4, Cd= | 0.0082574
|  |  |  | @ Cl=0.6, Cd= | 0.0085695
alpha (deg) | Cl | Cd | Cm | Cl/Cd
-20 | -0.779 | 0.19217 | -0.024 | -4.054
-19.5 | -0.8 | 0.18462 | -0.025 | -4.331
-19 | -0.818 | 0.17227 | -0.025 | -4.748
-18.5 | -0.834 | 0.16416 | -0.025 | -5.083
-18 | -0.849 | 0.15676 | -0.026 | -5.415
-17.5 | -0.861 | 0.14826 | -0.026 | -5.807
-17 | -0.87 | 0.14061 | -0.027 | -6.188
-16.5 | -0.872 | 0.13253 | -0.028 | -6.578
-16 | -0.868 | 0.12601 | -0.028 | -6.888
-15.5 | -0.862 | 0.11885 | -0.029 | -7.252
-15 | -0.852 | 0.11185 | -0.029 | -7.621
-14.5 | -0.84 | 0.10552 | -0.03 | -7.958
-14 | -0.825 | 0.09942 | -0.031 | -8.294
-13.5 | -0.806 | 0.09373 | -0.031 | -8.598
-13 | -0.785 | 0.0879 | -0.032 | -8.927
-12.5 | -0.76 | 0.08312 | -0.034 | -9.149
-12 | -0.732 | 0.07784 | -0.035 | -9.411
-11.5 | -0.701 | 0.07309 | -0.036 | -9.595
-11 | -0.667 | 0.06912 | -0.036 | -9.651
-10.5 | -0.64 | 0.06028 | -0.045 | -10.619
-10 | -0.696 | 0.01934 | -0.069 | -35.979
-9.5 | -0.654 | 0.01786 | -0.07 | -36.593
-9 | -0.607 | 0.01673 | -0.071 | -36.31
-8.5 | -0.559 | 0.01571 | -0.072 | -35.56
-8 | -0.508 | 0.01487 | -0.073 | -34.166
-7.5 | -0.456 | 0.01411 | -0.074 | -32.308
-7 | -0.402 | 0.01348 | -0.075 | -29.804
-6.5 | -0.347 | 0.01292 | -0.076 | -26.837
-6 | -0.29 | 0.01241 | -0.077 | -23.401
-5.5 | -0.233 | 0.01193 | -0.078 | -19.527
-5 | -0.175 | 0.01155 | -0.079 | -15.104
-4.5 | -0.115 | 0.01122 | -0.08 | -10.277
-4 | -0.056 | 0.00798 | -0.082 | -7.051
-3.5 | 0.005 | 0.00793 | -0.083 | 0.635
-3 | 0.066 | 0.00797 | -0.084 | 8.338
-2.5 | 0.128 | 0.00804 | -0.085 | 15.933
-2 | 0.19 | 0.00807 | -0.085 | 23.536
-1.5 | 0.251 | 0.00812 | -0.086 | 30.983
-1 | 0.313 | 0.00815 | -0.087 | 38.419
-0.5 | 0.375 | 0.0082 | -0.087 | 45.674
0 | 0.436 | 0.00834 | -0.088 | 52.341
0.5 | 0.498 | 0.00842 | -0.089 | 59.116
1 | 0.559 | 0.00851 | -0.089 | 65.758
1.5 | 0.621 | 0.0086 | -0.09 | 72.148
2 | 0.682 | 0.00876 | -0.091 | 77.848
2.5 | 0.743 | 0.00889 | -0.091 | 83.649
3 | 0.801 | 0.00902 | -0.092 | 88.76
3.5 | 0.861 | 0.00921 | -0.093 | 93.473
4 | 0.919 | 0.00939 | -0.093 | 97.89
4.5 | 0.977 | 0.00961 | -0.094 | 101.642
5 | 1.034 | 0.00984 | -0.095 | 105.105
5.5 | 1.09 | 0.01012 | -0.095 | 107.73
6 | 1.125 | 0.017 | -0.094 | 66.206
6.5 | 1.174 | 0.01778 | -0.094 | 66.018
7 | 1.22 | 0.01869 | -0.095 | 65.283
7.5 | 1.263 | 0.01962 | -0.095 | 64.397
8 | 1.304 | 0.02062 | -0.095 | 63.242
8.5 | 1.342 | 0.02169 | -0.095 | 61.837
9 | 1.376 | 0.02291 | -0.096 | 60.065
9.5 | 1.407 | 0.02422 | -0.096 | 58.087
10 | 1.434 | 0.02557 | -0.096 | 56.072
10.5 | 1.458 | 0.02698 | -0.096 | 54.023
11 | 1.477 | 0.02878 | -0.096 | 51.302
11.5 | 1.487 | 0.0308 | -0.096 | 48.288
12 | 1.493 | 0.03274 | -0.096 | 45.593
12.5 | 1.491 | 0.03518 | -0.096 | 42.39
13 | 1.483 | 0.0383 | -0.096 | 38.728
13.5 | 1.412 | 0.0546 | -0.09 | 25.854
14 | 1.276 | 0.09945 | -0.062 | 12.83
14.5 | 1.252 | 0.1103 | -0.053 | 11.352
15 | 1.234 | 0.11738 | -0.049 | 10.516
15.5 | 1.219 | 0.12323 | -0.052 | 9.888
16 | 1.191 | 0.13198 | -0.049 | 9.021
16.5 | 1.162 | 0.13738 | -0.049 | 8.458
17 | 1.131 | 0.14702 | -0.049 | 7.692

## 28. Re 500k Mach 0.10 (2)
BIGFOIL.COM POLAR EXPORT
NACA64-416
NACA64-416 |  |  |  | Cl Max: | 1.3539 | at alpha= | 17 | deg
XFOIL ncrit=9 |  |  |  | L/D Max: | 101.438 | at alpha= | 6 | deg
Re: | 500000 |  |  | Cd Min: | 0.17202 | at alpha= | -17 | deg
Mach: | 0.1 |  |  | Cl=0 at alpha= | -2.9716 | deg
|  |  |  | @ Cl=0.1, Cd= | 0.0085557
|  |  |  | @ Cl=0.4, Cd= | 0.0087382
|  |  |  | @ Cl=0.6, Cd= | 0.0091133
alpha (deg) | Cl | Cd | Cm | Cl/Cd
-17 | -0.4996 | 0.17202 | -0.0209 | -2.9043
-16.5 | -0.4789 | 0.1675 | -0.0223 | -2.8591
-16 | -0.4656 | 0.16114 | -0.0252 | -2.8894
-15.5 | -0.4804 | 0.14647 | -0.0345 | -3.2799
-15 | -0.4718 | 0.13938 | -0.036 | -3.385
-14.5 | -0.6417 | 0.08432 | -0.063 | -7.6103
-14 | -0.7338 | 0.06311 | -0.0766 | -11.6273
-13.5 | -0.7933 | 0.05094 | -0.0814 | -15.5732
-13 | -0.8247 | 0.04359 | -0.0819 | -18.9195
-12.5 | -0.8443 | 0.03826 | -0.0797 | -22.0674
-12 | -0.8588 | 0.03447 | -0.0749 | -24.9144
-11.5 | -0.8371 | 0.03081 | -0.0755 | -27.1698
-11 | -0.7789 | 0.02752 | -0.0807 | -28.3031
-10.5 | -0.7145 | 0.02338 | -0.085 | -30.5603
-10 | -0.658 | 0.02146 | -0.0871 | -30.6617
-9.5 | -0.6154 | 0.02 | -0.086 | -30.77
-9 | -0.5768 | 0.01889 | -0.0839 | -30.5347
-8.5 | -0.5397 | 0.01735 | -0.0815 | -31.1066
-8 | -0.5027 | 0.0161 | -0.0793 | -31.2236
-7.5 | -0.4609 | 0.01516 | -0.0776 | -30.4024
-7 | -0.4171 | 0.01424 | -0.0762 | -29.2907
-6.5 | -0.3724 | 0.01326 | -0.075 | -28.0845
-6 | -0.3239 | 0.01246 | -0.0743 | -25.9952
-5.5 | -0.2734 | 0.01172 | -0.0739 | -23.3276
-5 | -0.2242 | 0.01056 | -0.0738 | -21.2311
-4.5 | -0.1767 | 0.00859 | -0.0744 | -20.5704
-4 | -0.1197 | 0.00833 | -0.0748 | -14.3697
-3.5 | -0.0616 | 0.00831 | -0.0753 | -7.4128
-3 | -0.0033 | 0.00836 | -0.0757 | -0.39474
-2 | 0.1128 | 0.00858 | -0.0764 | 13.1469
-1.5 | 0.1712 | 0.0086 | -0.0769 | 19.907
-1 | 0.2299 | 0.00866 | -0.0776 | 26.5473
-0.5 | 0.2883 | 0.00863 | -0.0782 | 33.4067
0 | 0.3469 | 0.00872 | -0.0788 | 39.7821
0.5 | 0.4053 | 0.00874 | -0.0794 | 46.373
1 | 0.464 | 0.00887 | -0.0801 | 52.3112
1.5 | 0.5221 | 0.00892 | -0.0806 | 58.5314
2 | 0.5807 | 0.00908 | -0.0812 | 63.9537
2.5 | 0.6387 | 0.00918 | -0.0818 | 69.5752
3 | 0.6962 | 0.00931 | -0.0822 | 74.7798
3.5 | 0.7534 | 0.00941 | -0.0825 | 80.0638
4 | 0.809 | 0.00948 | -0.0824 | 85.3376
4.5 | 0.8643 | 0.00957 | -0.0823 | 90.3135
5 | 0.9176 | 0.00966 | -0.0818 | 94.9896
5.5 | 0.971 | 0.00983 | -0.0813 | 98.7792
6 | 1.0225 | 0.01008 | -0.0805 | 101.4385
6.5 | 1.0669 | 0.01066 | -0.0786 | 100.0844
7 | 1.0842 | 0.01282 | -0.0728 | 84.571
7.5 | 1.0973 | 0.01493 | -0.0665 | 73.4963
8 | 1.1036 | 0.01665 | -0.0589 | 66.2823
8.5 | 1.1096 | 0.01848 | -0.0518 | 60.0433
9 | 1.1123 | 0.02003 | -0.0443 | 55.5317
9.5 | 1.1369 | 0.02226 | -0.0422 | 51.0737
10 | 1.1558 | 0.02492 | -0.0397 | 46.3804
10.5 | 1.1771 | 0.02754 | -0.0377 | 42.7415
11 | 1.1874 | 0.03115 | -0.0353 | 38.1188
11.5 | 1.2078 | 0.03411 | -0.0338 | 35.409
12 | 1.2238 | 0.03755 | -0.0323 | 32.5912
12.5 | 1.2294 | 0.04208 | -0.0306 | 29.2158
13 | 1.2501 | 0.04545 | -0.0298 | 27.505
13.5 | 1.2681 | 0.0492 | -0.0293 | 25.7744
14 | 1.2843 | 0.05327 | -0.0289 | 24.1093
14.5 | 1.299 | 0.05754 | -0.028 | 22.5756
15 | 1.3141 | 0.06207 | -0.028 | 21.1713
15.5 | 1.327 | 0.06701 | -0.0284 | 19.803
16 | 1.3373 | 0.07241 | -0.0292 | 18.4684
16.5 | 1.3459 | 0.0782 | -0.0304 | 17.211
17 | 1.3539 | 0.08411 | -0.0315 | 16.0968
17.5 | 1.3489 | 0.09232 | -0.0339 | 14.6111
18 | 1.34 | 0.10153 | -0.0376 | 13.1981
18.5 | 1.3274 | 0.11174 | -0.0423 | 11.8794
19 | 1.3112 | 0.123 | -0.0482 | 10.6602
19.5 | 1.2915 | 0.13543 | -0.0555 | 9.5363
20 | 1.2667 | 0.14962 | -0.0647 | 8.4661

## 29. Re 500k Mach 0.25 (1)
BIGFOIL.COM POLAR EXPORT
NACA64-416
NACA64-416 |  |  |  | Cl Max: | 1.448 | at alpha= | 11 | deg
JavaFoil+Calcfoil stall+Eppler ext transition |  |  |  | L/D Max: | 104.198 | at alpha= | 5 | deg
Re: | 500000 |  |  | Cd Min: | 0.00808 | at alpha= | -4 | deg
Mach: | 0.25 |  |  | Cl=0 at alpha= | -3.5397 | deg
|  |  |  | @ Cl=0.1, Cd= | 0.008085
|  |  |  | @ Cl=0.4, Cd= | 0.0083867
|  |  |  | @ Cl=0.6, Cd= | 0.0086976
alpha (deg) | Cl | Cd | Cm | Cl/Cd
-19.5 | -0.459 | 0.24398 | -0.025 | -1.881
-19 | -0.516 | 0.21726 | -0.025 | -2.376
-18.5 | -0.569 | 0.20387 | -0.026 | -2.793
-18 | -0.618 | 0.1869 | -0.026 | -3.308
-17.5 | -0.663 | 0.1748 | -0.026 | -3.793
-17 | -0.702 | 0.15915 | -0.026 | -4.413
-16.5 | -0.73 | 0.14808 | -0.027 | -4.931
-16 | -0.749 | 0.13781 | -0.027 | -5.437
-15.5 | -0.764 | 0.12881 | -0.028 | -5.927
-15 | -0.773 | 0.12041 | -0.028 | -6.416
-14.5 | -0.777 | 0.11243 | -0.029 | -6.91
-14 | -0.776 | 0.10596 | -0.03 | -7.321
-13.5 | -0.77 | 0.09898 | -0.031 | -7.781
-13 | -0.759 | 0.09251 | -0.032 | -8.206
-12.5 | -0.743 | 0.08637 | -0.032 | -8.607
-12 | -0.722 | 0.08085 | -0.034 | -8.928
-11.5 | -0.696 | 0.07641 | -0.035 | -9.103
-11 | -0.666 | 0.07185 | -0.035 | -9.269
-10.5 | -0.635 | 0.06666 | -0.038 | -9.521
-10 | -0.601 | 0.06157 | -0.041 | -9.761
-9.5 | -0.658 | 0.01931 | -0.072 | -34.066
-9 | -0.614 | 0.01777 | -0.073 | -34.587
-8.5 | -0.567 | 0.01663 | -0.074 | -34.09
-8 | -0.517 | 0.01562 | -0.075 | -33.082
-7.5 | -0.464 | 0.01482 | -0.076 | -31.331
-7 | -0.41 | 0.01404 | -0.077 | -29.211
-6.5 | -0.354 | 0.01343 | -0.078 | -26.361
-6 | -0.297 | 0.01284 | -0.079 | -23.114
-5.5 | -0.238 | 0.01232 | -0.08 | -19.34
-5 | -0.179 | 0.01187 | -0.081 | -15.047
-4.5 | -0.118 | 0.0115 | -0.082 | -10.27
-4 | -0.058 | 0.00808 | -0.085 | -7.151
-3.5 | 0.005 | 0.0081 | -0.085 | 0.638
-3 | 0.068 | 0.00808 | -0.086 | 8.458
-2.5 | 0.132 | 0.00809 | -0.087 | 16.252
-2 | 0.195 | 0.00814 | -0.088 | 23.967
-1.5 | 0.258 | 0.00824 | -0.088 | 31.376
-1 | 0.322 | 0.00824 | -0.089 | 39.045
-0.5 | 0.385 | 0.00837 | -0.09 | 45.973
0 | 0.448 | 0.00844 | -0.091 | 53.149
0.5 | 0.512 | 0.00857 | -0.091 | 59.733
1 | 0.575 | 0.00865 | -0.092 | 66.438
1.5 | 0.638 | 0.00877 | -0.093 | 72.767
2 | 0.701 | 0.00889 | -0.093 | 78.833
2.5 | 0.764 | 0.00908 | -0.094 | 84.18
3 | 0.823 | 0.00922 | -0.095 | 89.216
3.5 | 0.884 | 0.00942 | -0.095 | 93.798
4 | 0.944 | 0.00962 | -0.096 | 98.084
4.5 | 1.003 | 0.00989 | -0.097 | 101.441
5 | 1.061 | 0.01018 | -0.097 | 104.198
5.5 | 1.098 | 0.017 | -0.096 | 64.574
6 | 1.149 | 0.01782 | -0.096 | 64.495
6.5 | 1.197 | 0.01872 | -0.097 | 63.977
7 | 1.242 | 0.01973 | -0.097 | 62.959
7.5 | 1.284 | 0.02085 | -0.097 | 61.558
8 | 1.322 | 0.02203 | -0.097 | 59.995
8.5 | 1.356 | 0.02323 | -0.098 | 58.39
9 | 1.386 | 0.02456 | -0.098 | 56.412
9.5 | 1.41 | 0.02605 | -0.098 | 54.149
10 | 1.429 | 0.02782 | -0.098 | 51.38
10.5 | 1.442 | 0.02983 | -0.098 | 48.355
11 | 1.448 | 0.03194 | -0.098 | 45.343
11.5 | 1.441 | 0.03457 | -0.098 | 41.67
12 | 1.24 | 0.08114 | -0.064 | 15.276
12.5 | 1.21 | 0.09117 | -0.053 | 13.274
13 | 1.188 | 0.09721 | -0.052 | 12.223
13.5 | 1.158 | 0.10535 | -0.049 | 10.997
14 | 1.123 | 0.11445 | -0.048 | 9.816
14.5 | 1.081 | 0.12131 | -0.045 | 8.915
15 | 1.034 | 0.13167 | -0.045 | 7.855
15.5 | 0.981 | 0.14377 | -0.044 | 6.822
16 | 0.916 | 0.14994 | -0.044 | 6.108

## 30. Re 500k Mach 0.25 (2)
BIGFOIL.COM POLAR EXPORT
NACA64-416
NACA64-416 |  |  |  | Cl Max: | 1.2837 | at alpha= | 15.5 | deg
XFOIL ncrit=9 |  |  |  | L/D Max: | 100.689 | at alpha= | 6 | deg
Re: | 500000 |  |  | Cd Min: | 0.24742 | at alpha= | 20 | deg
Mach: | 0.25 |  |  | Cl=0 at alpha= | -2.9487 | deg
|  |  |  | @ Cl=0.1, Cd= | 0.0087174
|  |  |  | @ Cl=0.4, Cd= | 0.0089543
|  |  |  | @ Cl=0.6, Cd= | 0.0092864
alpha (deg) | Cl | Cd | Cm | Cl/Cd
-16.5 | -0.4725 | 0.17161 | -0.0221 | -2.7533
-16 | -0.4579 | 0.1652 | -0.0251 | -2.7718
-15.5 | -0.4675 | 0.15228 | -0.0339 | -3.07
-15 | -0.4567 | 0.14489 | -0.0356 | -3.152
-14.5 | -0.4373 | 0.14043 | -0.0366 | -3.114
-13.5 | -0.5986 | 0.07998 | -0.0672 | -7.4844
-13 | -0.6588 | 0.06368 | -0.0778 | -10.3455
-12.5 | -0.705 | 0.05264 | -0.083 | -13.3929
-12 | -0.741 | 0.04453 | -0.0844 | -16.6405
-11.5 | -0.7683 | 0.03887 | -0.0823 | -19.7659
-11 | -0.7596 | 0.03322 | -0.0853 | -22.8657
-10.5 | -0.7095 | 0.02726 | -0.0919 | -26.0271
-10 | -0.6516 | 0.02396 | -0.0952 | -27.1953
-9.5 | -0.6131 | 0.02194 | -0.0934 | -27.9444
-9 | -0.5788 | 0.02042 | -0.0903 | -28.3448
-8.5 | -0.5397 | 0.01917 | -0.0877 | -28.1534
-8 | -0.5044 | 0.01724 | -0.0847 | -29.2575
-7.5 | -0.4654 | 0.01609 | -0.0823 | -28.9248
-7 | -0.4224 | 0.01512 | -0.0803 | -27.9365
-6.5 | -0.3807 | 0.01391 | -0.0783 | -27.3688
-6 | -0.3317 | 0.01313 | -0.0772 | -25.2628
-5.5 | -0.2815 | 0.01226 | -0.0764 | -22.9608
-5 | -0.2302 | 0.0113 | -0.0759 | -20.3717
-4.5 | -0.1819 | 0.00951 | -0.0761 | -19.1272
-4 | -0.1266 | 0.00849 | -0.0767 | -14.9117
-3.5 | -0.0665 | 0.00849 | -0.0771 | -7.8327
-3 | -0.0062 | 0.00848 | -0.0775 | -0.73113
-2.5 | 0.0542 | 0.00861 | -0.0779 | 6.295
-2 | 0.1139 | 0.00875 | -0.0781 | 13.0171
-1.5 | 0.1746 | 0.00879 | -0.0787 | 19.8635
-1 | 0.2349 | 0.0088 | -0.0792 | 26.6932
-0.5 | 0.2957 | 0.00887 | -0.0799 | 33.3371
0 | 0.3558 | 0.00886 | -0.0805 | 40.158
0.5 | 0.4167 | 0.00899 | -0.0812 | 46.3515
1 | 0.4767 | 0.00903 | -0.0817 | 52.7907
1.5 | 0.5374 | 0.00918 | -0.0824 | 58.5403
2 | 0.5976 | 0.00928 | -0.083 | 64.3966
2.5 | 0.658 | 0.00944 | -0.0835 | 69.7034
3 | 0.7174 | 0.00954 | -0.0838 | 75.1992
3.5 | 0.7771 | 0.00971 | -0.0842 | 80.0309
4 | 0.834 | 0.00974 | -0.0838 | 85.6263
4.5 | 0.891 | 0.00983 | -0.0834 | 90.6409
5 | 0.9458 | 0.00993 | -0.0826 | 95.2467
5.5 | 1.0008 | 0.01013 | -0.0819 | 98.7957
6 | 1.0522 | 0.01045 | -0.0805 | 100.689
6.5 | 1.082 | 0.01178 | -0.0758 | 91.8506
7 | 1.0888 | 0.01419 | -0.0681 | 76.7301
7.5 | 1.089 | 0.01629 | -0.0593 | 66.8508
8.5 | 1.0994 | 0.0208 | -0.0459 | 52.8558
9 | 1.1039 | 0.02287 | -0.0395 | 48.2685
9.5 | 1.1245 | 0.02581 | -0.0373 | 43.5684
10 | 1.1439 | 0.02891 | -0.0352 | 39.5676
10.5 | 1.1592 | 0.03245 | -0.0332 | 35.7227
11 | 1.1718 | 0.03637 | -0.0313 | 32.2189
11.5 | 1.1891 | 0.04008 | -0.0299 | 29.6682
12 | 1.2024 | 0.04429 | -0.0286 | 27.1483
12.5 | 1.2157 | 0.04868 | -0.0274 | 24.9733
13 | 1.2347 | 0.05277 | -0.0266 | 23.3978
13.5 | 1.2516 | 0.05724 | -0.0262 | 21.8658
14 | 1.266 | 0.06207 | -0.0258 | 20.3963
14.5 | 1.2772 | 0.06759 | -0.0256 | 18.8963
15 | 1.2826 | 0.07416 | -0.0266 | 17.295
15.5 | 1.2837 | 0.08155 | -0.0283 | 15.7413
16 | 1.2798 | 0.08995 | -0.0309 | 14.2279
16.5 | 1.2718 | 0.09929 | -0.0345 | 12.8089
17 | 1.2588 | 0.10973 | -0.0392 | 11.4718
17.5 | 1.2308 | 0.12353 | -0.0467 | 9.9636
18 | 1.1989 | 0.1393 | -0.0567 | 8.6066
18.5 | 1.1603 | 0.15787 | -0.0695 | 7.3497
19 | 1.106 | 0.18232 | -0.0867 | 6.0663
19.5 | 0.9867 | 0.24273 | -0.1196 | 4.065
20 | 1.0078 | 0.24742 | -0.1229 | 4.0732

## 31. Re 500k Mach 0.50 (1)
BIGFOIL.COM POLAR EXPORT
NACA64-416
NACA64-416 |  |  |  | Cl Max: | 1.312 | at alpha= | 7.5 | deg
JavaFoil+Calcfoil stall+Eppler ext transition |  |  |  | L/D Max: | 99.791 | at alpha= | 4.5 | deg
Re: | 500000 |  |  | Cd Min: | 0.00868 | at alpha= | -3 | deg
Mach: | 0.5 |  |  | Cl=0 at alpha= | -3.5435 | deg
|  |  |  | @ Cl=0.1, Cd= | 0.0086835
|  |  |  | @ Cl=0.4, Cd= | 0.0088914
|  |  |  | @ Cl=0.6, Cd= | 0.0092513
alpha (deg) | Cl | Cd | Cm | Cl/Cd
-20 | -0.918 | 0.22935 | -0.037 | -4.003
-19.5 | -0.891 | 0.22345 | -0.037 | -3.986
-19 | -0.864 | 0.22155 | -0.038 | -3.898
-18.5 | -0.836 | 0.20817 | -0.038 | -4.018
-18 | -0.807 | 0.20631 | -0.037 | -3.912
-17.5 | -0.779 | 0.19971 | -0.037 | -3.903
-17 | -0.752 | 0.19398 | -0.037 | -3.876
-16.5 | -0.725 | 0.17838 | -0.038 | -4.063
-16 | -0.697 | 0.18152 | -0.038 | -3.841
-15.5 | -0.668 | 0.17184 | -0.036 | -3.887
-15 | -0.64 | 0.16638 | -0.037 | -3.848
-14.5 | -0.613 | 0.16208 | -0.037 | -3.781
-14 | -0.585 | 0.15824 | -0.037 | -3.698
-13.5 | -0.558 | 0.15342 | -0.038 | -3.634
-13 | -0.529 | 0.1383 | -0.035 | -3.823
-12.5 | -0.501 | 0.1338 | -0.036 | -3.744
-12 | -0.473 | 0.12994 | -0.036 | -3.642
-11.5 | -0.445 | 0.13153 | -0.036 | -3.387
-11 | -0.418 | 0.11646 | -0.037 | -3.587
-10.5 | -0.389 | 0.10542 | -0.034 | -3.692
-10 | -0.361 | 0.10487 | -0.034 | -3.446
-9.5 | -0.416 | 0.07568 | -0.035 | -5.498
-9 | -0.491 | 0.06423 | -0.037 | -7.638
-8.5 | -0.482 | 0.05782 | -0.04 | -8.337
-8 | -0.455 | 0.05311 | -0.043 | -8.561
-7.5 | -0.489 | 0.01837 | -0.083 | -26.617
-7 | -0.439 | 0.01704 | -0.085 | -25.755
-6.5 | -0.383 | 0.01583 | -0.086 | -24.192
-6 | -0.323 | 0.01498 | -0.087 | -21.572
-5.5 | -0.261 | 0.0142 | -0.088 | -18.356
-5 | -0.196 | 0.01354 | -0.089 | -14.474
-4.5 | -0.13 | 0.01295 | -0.091 | -10.028
-4 | -0.063 | 0.01246 | -0.092 | -5.02
-3.5 | 0.006 | 0.00875 | -0.094 | 0.65
-3 | 0.075 | 0.00868 | -0.095 | 8.694
-2.5 | 0.146 | 0.00869 | -0.097 | 16.801
-2 | 0.218 | 0.00873 | -0.098 | 24.982
-1.5 | 0.289 | 0.00881 | -0.099 | 32.787
-1 | 0.36 | 0.00884 | -0.1 | 40.661
-0.5 | 0.43 | 0.00893 | -0.1 | 48.201
0 | 0.501 | 0.00906 | -0.101 | 55.343
0.5 | 0.572 | 0.0092 | -0.102 | 62.182
1 | 0.643 | 0.00933 | -0.103 | 68.877
1.5 | 0.713 | 0.00952 | -0.104 | 74.953
2 | 0.784 | 0.00974 | -0.104 | 80.448
2.5 | 0.854 | 0.00997 | -0.105 | 85.634
3 | 0.918 | 0.01024 | -0.106 | 89.693
3.5 | 0.983 | 0.01013 | -0.106 | 97.023
4 | 1.043 | 0.01073 | -0.107 | 97.2
4.5 | 1.103 | 0.01105 | -0.107 | 99.791
5 | 1.141 | 0.01964 | -0.105 | 58.117
5.5 | 1.193 | 0.02088 | -0.106 | 57.164
6 | 1.241 | 0.02235 | -0.106 | 55.502
6.5 | 1.28 | 0.02389 | -0.106 | 53.554
7 | 1.305 | 0.02579 | -0.107 | 50.596
7.5 | 1.312 | 0.02782 | -0.107 | 47.158
8 | 1.286 | 0.03022 | -0.107 | 42.561
8.5 | 1.003 | 0.06468 | -0.051 | 15.51
9 | 0.694 | 0.07784 | -0.043 | 8.916
9.5 | 0.721 | 0.10118 | -0.046 | 7.131
10 | 0.748 | 0.10838 | -0.046 | 6.906
10.5 | 0.776 | 0.11671 | -0.048 | 6.647
11 | 0.803 | 0.12778 | -0.051 | 6.287
11.5 | 0.83 | 0.12756 | -0.052 | 6.509
12 | 0.857 | 0.14001 | -0.052 | 6.121
12.5 | 0.886 | 0.14268 | -0.057 | 6.206

## 32. Re 500k Mach 0.50 (2)
BIGFOIL.COM POLAR EXPORT
NACA64-416
NACA64-416 |  |  |  | Cl Max: | 1.136 | at alpha= | 12 | deg
XFOIL ncrit=9 |  |  |  | L/D Max: | 95.4623 | at alpha= | 5.5 | deg
Re: | 500000 |  |  | Cd Min: | 0.28512 | at alpha= | 20 | deg
Mach: | 0.5 |  |  | Cl=0 at alpha= | -2.8468 | deg
|  |  |  | @ Cl=0.1, Cd= | 0.0094276
|  |  |  | @ Cl=0.4, Cd= | 0.0097592
|  |  |  | @ Cl=0.6, Cd= | 0.010165
alpha (deg) | Cl | Cd | Cm | Cl/Cd
-20 | -0.6047 | 0.24188 | 0.0085 | -2.5
-19.5 | -0.582 | 0.23494 | 0.0044 | -2.4772
-19 | -0.5697 | 0.22551 | -0.0033 | -2.5263
-18.5 | -0.5432 | 0.21787 | -0.0057 | -2.4932
-18 | -0.5208 | 0.21109 | -0.0093 | -2.4672
-17.5 | -0.5128 | 0.20172 | -0.0173 | -2.5421
-17 | -0.4878 | 0.19371 | -0.0197 | -2.5182
-16.5 | -0.4639 | 0.18745 | -0.0223 | -2.4748
-16 | -0.4465 | 0.17956 | -0.0268 | -2.4866
-15.5 | -0.445 | 0.16947 | -0.0348 | -2.6258
-15 | -0.4187 | 0.16273 | -0.0355 | -2.573
-14.5 | -0.3972 | 0.15658 | -0.0377 | -2.5367
-14 | -0.3967 | 0.14654 | -0.0449 | -2.7071
-13.5 | -0.3914 | 0.13686 | -0.05 | -2.8599
-13 | -0.3714 | 0.13082 | -0.05 | -2.839
-12.5 | -0.3584 | 0.12394 | -0.0522 | -2.8917
-12 | -0.3759 | 0.109 | -0.0588 | -3.4486
-11.5 | -0.3789 | 0.10002 | -0.0622 | -3.7882
-11 | -0.3944 | 0.08777 | -0.0682 | -4.4936
-10.5 | -0.4258 | 0.06583 | -0.0885 | -6.4682
-10 | -0.4448 | 0.04839 | -0.1108 | -9.192
-9.5 | -0.4573 | 0.03847 | -0.1201 | -11.8872
-9 | -0.475 | 0.03236 | -0.1193 | -14.6786
-8.5 | -0.479 | 0.0278 | -0.1161 | -17.2302
-8 | -0.4652 | 0.02401 | -0.1121 | -19.3753
-7.5 | -0.4352 | 0.02137 | -0.1081 | -20.365
-7 | -0.3992 | 0.0193 | -0.1039 | -20.6839
-6.5 | -0.3649 | 0.01768 | -0.0993 | -20.6391
-6 | -0.3408 | 0.01598 | -0.0937 | -21.3267
-5.5 | -0.3008 | 0.01469 | -0.09 | -20.4765
-5 | -0.2543 | 0.01349 | -0.0872 | -18.851
-4.5 | -0.2001 | 0.0125 | -0.0855 | -16.008
-4 | -0.1476 | 0.01097 | -0.0845 | -13.4549
-3.5 | -0.0909 | 0.00911 | -0.0849 | -9.978
-3 | -0.0213 | 0.00914 | -0.085 | -2.3304
-2.5 | 0.0482 | 0.00927 | -0.0852 | 5.1996
-2 | 0.1172 | 0.00948 | -0.0853 | 12.3629
-1.5 | 0.1865 | 0.00959 | -0.0858 | 19.4473
-1 | 0.2557 | 0.00962 | -0.0863 | 26.58
-0.5 | 0.325 | 0.00966 | -0.087 | 33.6439
0 | 0.3942 | 0.00975 | -0.0877 | 40.4308
0.5 | 0.4635 | 0.00986 | -0.0884 | 47.0081
1 | 0.5325 | 0.00998 | -0.0889 | 53.3567
1.5 | 0.6019 | 0.01017 | -0.0896 | 59.1839
2 | 0.6709 | 0.01035 | -0.0899 | 64.8213
2.5 | 0.7405 | 0.0106 | -0.0903 | 69.8585
3 | 0.8091 | 0.01079 | -0.0903 | 74.9861
3.5 | 0.8769 | 0.01101 | -0.09 | 79.6458
4 | 0.9413 | 0.01101 | -0.0885 | 85.495
4.5 | 1.0047 | 0.01112 | -0.0868 | 90.3507
5 | 1.0635 | 0.01129 | -0.084 | 94.1984
5.5 | 1.115 | 0.01168 | -0.0799 | 95.4623
6 | 1.1108 | 0.01344 | -0.068 | 82.6488
7 | 1.0618 | 0.02165 | -0.0479 | 49.0439
7.5 | 1.0568 | 0.02616 | -0.0426 | 40.3976
8 | 1.0621 | 0.03046 | -0.0385 | 34.8687
8.5 | 1.0695 | 0.03474 | -0.0347 | 30.7858
9 | 1.0737 | 0.039 | -0.0303 | 27.5308
9.5 | 1.0762 | 0.04352 | -0.0267 | 24.7289
10 | 1.0921 | 0.04865 | -0.0255 | 22.4481
10.5 | 1.1086 | 0.0539 | -0.0243 | 20.5677
11 | 1.1215 | 0.05966 | -0.0232 | 18.7982
11.5 | 1.1351 | 0.06593 | -0.0227 | 17.2167
12 | 1.136 | 0.07401 | -0.0236 | 15.3493
12.5 | 1.126 | 0.08398 | -0.0265 | 13.408
13 | 1.1082 | 0.09563 | -0.0315 | 11.5884
13.5 | 1.0844 | 0.10895 | -0.0387 | 9.9532
14 | 1.0525 | 0.12499 | -0.049 | 8.4207
14.5 | 1.0167 | 0.14335 | -0.0618 | 7.0924
15 | 0.9762 | 0.16529 | -0.0768 | 5.906
15.5 | 0.9596 | 0.1837 | -0.0884 | 5.2237
16 | 0.9609 | 0.19815 | -0.0975 | 4.8494
16.5 | 0.9718 | 0.20993 | -0.1049 | 4.6292
17.5 | 1.0051 | 0.22946 | -0.1171 | 4.3803
18.5 | 1.0392 | 0.25284 | -0.1298 | 4.1101
19 | 1.0577 | 0.26393 | -0.1366 | 4.0075
19.5 | 1.0677 | 0.27768 | -0.1471 | 3.8451
20 | 1.0918 | 0.28512 | -0.1519 | 3.8293

## 33. Re 750k Mach 0.00 (1)
BIGFOIL.COM POLAR EXPORT
NACA64-416
NACA64-416 |  |  |  | Cl Max: | 1.51 | at alpha= | 12.5 | deg
JavaFoil+Calcfoil stall+Eppler ext transition |  |  |  | L/D Max: | 121.822 | at alpha= | 5.5 | deg
Re: | 750000 |  |  | Cd Min: | 0.00706 | at alpha= | -4 | deg
Mach: | 0 |  |  | Cl=0 at alpha= | -3.541 | deg
|  |  |  | @ Cl=0.1, Cd= | 0.0071279
|  |  |  | @ Cl=0.4, Cd= | 0.0073943
|  |  |  | @ Cl=0.6, Cd= | 0.0076805
alpha (deg) | Cl | Cd | Cm | Cl/Cd
-20 | -0.82 | 0.17726 | -0.025 | -4.625
-19.5 | -0.837 | 0.16936 | -0.026 | -4.941
-19 | -0.851 | 0.16193 | -0.026 | -5.258
-18.5 | -0.865 | 0.15425 | -0.027 | -5.607
-18 | -0.876 | 0.14826 | -0.028 | -5.908
-17.5 | -0.885 | 0.13885 | -0.028 | -6.371
-17 | -0.89 | 0.13278 | -0.028 | -6.702
-16.5 | -0.889 | 0.1264 | -0.029 | -7.03
-16 | -0.883 | 0.11996 | -0.03 | -7.359
-15.5 | -0.874 | 0.11195 | -0.031 | -7.809
-15 | -0.863 | 0.10625 | -0.032 | -8.123
-14.5 | -0.849 | 0.10043 | -0.033 | -8.453
-14 | -0.832 | 0.09491 | -0.034 | -8.769
-13.5 | -0.812 | 0.08944 | -0.034 | -9.079
-13 | -0.792 | 0.08294 | -0.037 | -9.549
-12.5 | -0.767 | 0.07795 | -0.038 | -9.834
-12 | -0.812 | 0.03645 | -0.06 | -22.269
-11.5 | -0.815 | 0.02245 | -0.066 | -36.285
-11 | -0.78 | 0.02014 | -0.067 | -38.743
-10.5 | -0.742 | 0.01834 | -0.068 | -40.469
-10 | -0.7 | 0.01707 | -0.069 | -40.997
-9.5 | -0.655 | 0.01591 | -0.07 | -41.201
-9 | -0.608 | 0.01502 | -0.071 | -40.496
-8.5 | -0.559 | 0.01413 | -0.072 | -39.567
-8 | -0.508 | 0.01335 | -0.073 | -38.091
-7.5 | -0.456 | 0.01272 | -0.074 | -35.828
-7 | -0.402 | 0.01217 | -0.075 | -33.034
-6.5 | -0.347 | 0.01166 | -0.076 | -29.714
-6 | -0.29 | 0.01122 | -0.077 | -25.856
-5.5 | -0.233 | 0.0108 | -0.078 | -21.549
-5 | -0.174 | 0.01048 | -0.079 | -16.642
-4.5 | -0.115 | 0.01018 | -0.08 | -11.32
-4 | -0.056 | 0.00706 | -0.082 | -7.93
-3.5 | 0.005 | 0.00707 | -0.083 | 0.708
-3 | 0.066 | 0.0071 | -0.083 | 9.323
-2.5 | 0.127 | 0.00715 | -0.084 | 17.814
-2 | 0.189 | 0.00718 | -0.085 | 26.312
-1.5 | 0.25 | 0.00725 | -0.086 | 34.523
-1 | 0.311 | 0.00731 | -0.086 | 42.59
-0.5 | 0.373 | 0.00735 | -0.087 | 50.687
0 | 0.434 | 0.00745 | -0.088 | 58.314
0.5 | 0.495 | 0.00752 | -0.088 | 65.867
1 | 0.557 | 0.00761 | -0.089 | 73.146
1.5 | 0.618 | 0.00771 | -0.09 | 80.105
2 | 0.679 | 0.00781 | -0.09 | 86.925
2.5 | 0.74 | 0.00792 | -0.091 | 93.422
3 | 0.797 | 0.00807 | -0.092 | 98.818
3.5 | 0.856 | 0.00821 | -0.092 | 104.275
4 | 0.915 | 0.00836 | -0.093 | 109.411
4.5 | 0.972 | 0.00853 | -0.094 | 113.971
5 | 1.029 | 0.00873 | -0.094 | 117.942
5.5 | 1.085 | 0.00891 | -0.095 | 121.822
6 | 1.125 | 0.01554 | -0.094 | 72.376
6.5 | 1.174 | 0.01624 | -0.094 | 72.276
7 | 1.22 | 0.01704 | -0.095 | 71.565
7.5 | 1.264 | 0.01787 | -0.095 | 70.727
8 | 1.305 | 0.01878 | -0.095 | 69.487
8.5 | 1.343 | 0.01975 | -0.095 | 68.012
9 | 1.378 | 0.02077 | -0.096 | 66.35
9.5 | 1.41 | 0.02192 | -0.096 | 64.344
10 | 1.439 | 0.02312 | -0.096 | 62.237
10.5 | 1.464 | 0.02438 | -0.096 | 60.052
11 | 1.485 | 0.02594 | -0.096 | 57.23
11.5 | 1.498 | 0.02751 | -0.097 | 54.467
12 | 1.506 | 0.0293 | -0.097 | 51.408
12.5 | 1.51 | 0.03133 | -0.097 | 48.181
13 | 1.508 | 0.0334 | -0.097 | 45.144
13.5 | 1.5 | 0.03605 | -0.096 | 41.62
14 | 1.485 | 0.03972 | -0.096 | 37.388
14.5 | 1.463 | 0.04427 | -0.095 | 33.051
15 | 1.424 | 0.053 | -0.093 | 26.864
15.5 | 1.393 | 0.05972 | -0.092 | 23.326
16 | 1.237 | 0.11852 | -0.063 | 10.441
16.5 | 1.211 | 0.12571 | -0.062 | 9.633
17 | 1.181 | 0.13439 | -0.059 | 8.785
17.5 | 1.146 | 0.14583 | -0.054 | 7.858

## 34. Re 750k Mach 0.00 (2)
BIGFOIL.COM POLAR EXPORT
NACA64-416
NACA64-416 |  |  |  | Cl Max: | 1.4 | at alpha= | 18.5 | deg
XFOIL ncrit=9 |  |  |  | L/D Max: | 113.322 | at alpha= | 5.5 | deg
Re: | 750000 |  |  | Cd Min: | 0.20865 | at alpha= | -19.5 | deg
Mach: | 0 |  |  | Cl=0 at alpha= | -2.9906 | deg
|  |  |  | @ Cl=0.1, Cd= | 0.007196
|  |  |  | @ Cl=0.4, Cd= | 0.0074355
|  |  |  | @ Cl=0.6, Cd= | 0.0076822
alpha (deg) | Cl | Cd | Cm | Cl/Cd
-19.5 | -0.5576 | 0.20865 | 0.0008 | -2.6724
-18.5 | -0.5374 | 0.1918 | -0.0083 | -2.8019
-18 | -0.5192 | 0.18707 | -0.0108 | -2.7754
-17.5 | -0.5048 | 0.18086 | -0.0141 | -2.7911
-17 | -0.8439 | 0.08407 | -0.0612 | -10.0381
-16.5 | -0.889 | 0.0697 | -0.0698 | -12.7547
-16 | -0.9198 | 0.0592 | -0.0752 | -15.5372
-15.5 | -0.9371 | 0.05157 | -0.0781 | -18.1714
-15 | -0.9444 | 0.04566 | -0.0796 | -20.6833
-14.5 | -0.9449 | 0.04084 | -0.0802 | -23.1366
-14 | -0.9394 | 0.03701 | -0.08 | -25.3823
-13.5 | -0.9318 | 0.03348 | -0.0789 | -27.8315
-13 | -0.9196 | 0.03064 | -0.0771 | -30.0131
-12.5 | -0.9066 | 0.02819 | -0.0745 | -32.1603
-12 | -0.8871 | 0.02596 | -0.0723 | -34.1718
-11.5 | -0.823 | 0.02389 | -0.0782 | -34.4496
-11 | -0.7545 | 0.02071 | -0.0839 | -36.4317
-10.5 | -0.6958 | 0.01906 | -0.0874 | -36.5058
-10 | -0.6681 | 0.01797 | -0.0842 | -37.1786
-9.5 | -0.6367 | 0.01696 | -0.0812 | -37.5413
-9 | -0.5979 | 0.01616 | -0.0792 | -36.9988
-8.5 | -0.565 | 0.0147 | -0.0766 | -38.4354
-8 | -0.5219 | 0.01386 | -0.0753 | -37.6551
-7.5 | -0.4755 | 0.01315 | -0.0743 | -36.1597
-7 | -0.429 | 0.0123 | -0.0735 | -34.878
-6.5 | -0.379 | 0.01168 | -0.0731 | -32.4486
-6 | -0.3278 | 0.01106 | -0.0728 | -29.6383
-5 | -0.2229 | 0.00971 | -0.0729 | -22.9557
-4.5 | -0.1711 | 0.00854 | -0.0734 | -20.0351
-4 | -0.1174 | 0.00727 | -0.0744 | -16.1486
-3.5 | -0.0596 | 0.00717 | -0.075 | -8.3124
-3 | -0.0011 | 0.00715 | -0.0757 | -0.15385
-2.5 | 0.0572 | 0.00713 | -0.0763 | 8.0224
-2 | 0.1156 | 0.00722 | -0.0768 | 16.0111
-1.5 | 0.1741 | 0.00727 | -0.0774 | 23.9477
-1 | 0.2325 | 0.00726 | -0.0781 | 32.0248
-0.5 | 0.2907 | 0.00735 | -0.0787 | 39.551
0 | 0.3494 | 0.00734 | -0.0794 | 47.6022
0.5 | 0.4077 | 0.00745 | -0.08 | 54.7248
1 | 0.4661 | 0.00746 | -0.0807 | 62.4799
2 | 0.5826 | 0.00764 | -0.0819 | 76.2565
2.5 | 0.6403 | 0.00778 | -0.0825 | 82.3008
3.5 | 0.7548 | 0.00792 | -0.0833 | 95.303
4 | 0.811 | 0.00803 | -0.0835 | 100.9963
4.5 | 0.8663 | 0.00818 | -0.0836 | 105.9046
5 | 0.9214 | 0.00838 | -0.0836 | 109.9523
5.5 | 0.9757 | 0.00861 | -0.0835 | 113.3217
6 | 1.0252 | 0.0091 | -0.0827 | 112.6593
6.5 | 1.0548 | 0.01093 | -0.0789 | 96.505
7 | 1.0813 | 0.01279 | -0.0748 | 84.5426
7.5 | 1.109 | 0.01428 | -0.0707 | 77.6611
8 | 1.1291 | 0.01562 | -0.0653 | 72.2855
8.5 | 1.1492 | 0.01692 | -0.0601 | 67.9196
9 | 1.1707 | 0.01826 | -0.0555 | 64.1128
9.5 | 1.1826 | 0.0198 | -0.0496 | 59.7273
10 | 1.2019 | 0.02131 | -0.0455 | 56.4008
10.5 | 1.2251 | 0.02349 | -0.0432 | 52.1541
11 | 1.2437 | 0.02614 | -0.0408 | 47.5784
11.5 | 1.2663 | 0.02862 | -0.039 | 44.2453
12 | 1.2849 | 0.03153 | -0.0373 | 40.7517
12.5 | 1.2926 | 0.03553 | -0.0353 | 36.3805
13 | 1.3116 | 0.03872 | -0.0342 | 33.874
13.5 | 1.3279 | 0.04232 | -0.0333 | 31.3776
14 | 1.3427 | 0.04623 | -0.0327 | 29.0439
14.5 | 1.3506 | 0.05104 | -0.0322 | 26.4616
15 | 1.3576 | 0.05616 | -0.032 | 24.1738
15.5 | 1.3715 | 0.06076 | -0.0324 | 22.5724
16 | 1.3828 | 0.06583 | -0.033 | 21.0056
16.5 | 1.3924 | 0.07132 | -0.0341 | 19.5233
17 | 1.3993 | 0.07733 | -0.0355 | 18.0952
17.5 | 1.3997 | 0.08433 | -0.0373 | 16.5979
18 | 1.3992 | 0.09169 | -0.0394 | 15.2601
18.5 | 1.4 | 0.09931 | -0.0423 | 14.0973
19 | 1.3981 | 0.10755 | -0.0458 | 12.9995
19.5 | 1.3936 | 0.11644 | -0.05 | 11.9684
20 | 1.3883 | 0.12571 | -0.0548 | 11.0437

## 35. Re 750k Mach 0.10 (1)
BIGFOIL.COM POLAR EXPORT
NACA64-416
NACA64-416 |  |  |  | Cl Max: | 1.5 | at alpha= | 12 | deg
JavaFoil+Calcfoil stall+Eppler ext transition |  |  |  | L/D Max: | 121.48 | at alpha= | 5.5 | deg
Re: | 750000 |  |  | Cd Min: | 0.00705 | at alpha= | -4 | deg
Mach: | 0.1 |  |  | Cl=0 at alpha= | -3.541 | deg
|  |  |  | @ Cl=0.1, Cd= | 0.0071229
|  |  |  | @ Cl=0.4, Cd= | 0.0073969
|  |  |  | @ Cl=0.6, Cd= | 0.0077095
alpha (deg) | Cl | Cd | Cm | Cl/Cd
-20 | -0.78 | 0.18595 | -0.026 | -4.193
-19.5 | -0.8 | 0.17414 | -0.026 | -4.594
-19 | -0.819 | 0.16533 | -0.026 | -4.952
-18.5 | -0.835 | 0.15829 | -0.026 | -5.276
-18 | -0.85 | 0.15028 | -0.027 | -5.655
-17.5 | -0.862 | 0.14043 | -0.028 | -6.137
-17 | -0.871 | 0.13347 | -0.029 | -6.527
-16.5 | -0.873 | 0.12617 | -0.029 | -6.917
-16 | -0.869 | 0.1198 | -0.029 | -7.253
-15.5 | -0.863 | 0.11289 | -0.03 | -7.644
-15 | -0.853 | 0.10771 | -0.031 | -7.924
-14.5 | -0.841 | 0.10144 | -0.031 | -8.289
-14 | -0.826 | 0.09593 | -0.033 | -8.613
-13.5 | -0.808 | 0.09075 | -0.034 | -8.901
-13 | -0.788 | 0.08439 | -0.036 | -9.338
-12.5 | -0.766 | 0.0777 | -0.039 | -9.864
-12 | -0.755 | 0.06323 | -0.049 | -11.946
-11.5 | -0.811 | 0.02345 | -0.066 | -34.6
-11 | -0.779 | 0.02064 | -0.067 | -37.748
-10.5 | -0.743 | 0.01861 | -0.069 | -39.895
-10 | -0.701 | 0.01723 | -0.07 | -40.683
-9.5 | -0.657 | 0.01617 | -0.071 | -40.607
-9 | -0.61 | 0.01517 | -0.072 | -40.201
-8.5 | -0.561 | 0.01426 | -0.073 | -39.323
-8 | -0.51 | 0.01351 | -0.074 | -37.765
-7.5 | -0.457 | 0.01282 | -0.075 | -35.676
-7 | -0.403 | 0.01225 | -0.076 | -32.922
-6.5 | -0.348 | 0.01174 | -0.077 | -29.632
-6 | -0.291 | 0.01129 | -0.078 | -25.809
-5.5 | -0.234 | 0.01086 | -0.079 | -21.52
-5 | -0.175 | 0.01053 | -0.08 | -16.628
-4.5 | -0.116 | 0.01023 | -0.081 | -11.314
-4 | -0.056 | 0.00705 | -0.082 | -7.978
-3.5 | 0.005 | 0.00706 | -0.083 | 0.712
-3 | 0.066 | 0.00709 | -0.084 | 9.381
-2.5 | 0.128 | 0.00715 | -0.085 | 17.902
-2 | 0.19 | 0.00718 | -0.085 | 26.457
-1.5 | 0.252 | 0.00724 | -0.086 | 34.722
-1 | 0.313 | 0.00731 | -0.087 | 42.809
-0.5 | 0.375 | 0.00736 | -0.087 | 50.926
0 | 0.436 | 0.00745 | -0.088 | 58.598
0.5 | 0.498 | 0.00754 | -0.089 | 65.999
1 | 0.559 | 0.00765 | -0.089 | 73.088
1.5 | 0.621 | 0.00774 | -0.09 | 80.181
2 | 0.682 | 0.00786 | -0.091 | 86.841
2.5 | 0.743 | 0.00796 | -0.091 | 93.39
3 | 0.801 | 0.00807 | -0.092 | 99.21
3.5 | 0.861 | 0.00823 | -0.093 | 104.572
4 | 0.919 | 0.00838 | -0.093 | 109.675
4.5 | 0.977 | 0.00855 | -0.094 | 114.333
5 | 1.034 | 0.00875 | -0.095 | 118.135
5.5 | 1.09 | 0.00897 | -0.095 | 121.48
6 | 1.129 | 0.01565 | -0.094 | 72.14
6.5 | 1.178 | 0.0164 | -0.095 | 71.812
7 | 1.224 | 0.01723 | -0.095 | 71.038
7.5 | 1.268 | 0.01807 | -0.095 | 70.146
8 | 1.308 | 0.01897 | -0.096 | 68.974
8.5 | 1.346 | 0.01992 | -0.096 | 67.577
9 | 1.381 | 0.02105 | -0.096 | 65.611
9.5 | 1.412 | 0.02221 | -0.096 | 63.564
10 | 1.439 | 0.02347 | -0.097 | 61.33
10.5 | 1.463 | 0.02474 | -0.097 | 59.14
11 | 1.482 | 0.02637 | -0.097 | 56.207
11.5 | 1.494 | 0.02816 | -0.097 | 53.043
12 | 1.5 | 0.02988 | -0.097 | 50.188
12.5 | 1.5 | 0.03201 | -0.097 | 46.86
13 | 1.494 | 0.03445 | -0.097 | 43.368
13.5 | 1.481 | 0.0377 | -0.097 | 39.287
14 | 1.461 | 0.04162 | -0.096 | 35.109
14.5 | 1.428 | 0.04797 | -0.094 | 29.772
15 | 1.262 | 0.10285 | -0.068 | 12.268
15.5 | 1.251 | 0.10511 | -0.071 | 11.898
16 | 1.201 | 0.12305 | -0.06 | 9.758
16.5 | 1.171 | 0.13039 | -0.059 | 8.978
17 | 1.137 | 0.13972 | -0.056 | 8.137

## 36. Re 750k Mach 0.10 (2)
BIGFOIL.COM POLAR EXPORT
NACA64-416
NACA64-416 |  |  |  | Cl Max: | 1.3895 | at alpha= | 17 | deg
XFOIL ncrit=9 |  |  |  | L/D Max: | 113.291 | at alpha= | 5.5 | deg
Re: | 750000 |  |  | Cd Min: | 0.18138 | at alpha= | -19.5 | deg
Mach: | 0.1 |  |  | Cl=0 at alpha= | -2.9855 | deg
|  |  |  | @ Cl=0.1, Cd= | 0.0072084
|  |  |  | @ Cl=0.4, Cd= | 0.0074433
|  |  |  | @ Cl=0.6, Cd= | 0.0076944
alpha (deg) | Cl | Cd | Cm | Cl/Cd
-19.5 | -0.4054 | 0.18138 | -0.0077 | -2.2351
-19 | -0.3931 | 0.17543 | -0.0109 | -2.2408
-18.5 | -0.3759 | 0.17166 | -0.0136 | -2.1898
-18 | -0.3635 | 0.16685 | -0.017 | -2.1786
-17.5 | -0.3757 | 0.15685 | -0.0238 | -2.3953
-17 | -0.3568 | 0.15356 | -0.0257 | -2.3235
-16 | -0.8622 | 0.06828 | -0.0711 | -12.6274
-15.5 | -0.8937 | 0.05773 | -0.0765 | -15.4807
-15 | -0.9122 | 0.05007 | -0.0794 | -18.2185
-14.5 | -0.9202 | 0.04418 | -0.0808 | -20.8284
-14 | -0.92 | 0.03962 | -0.0812 | -23.2206
-13.5 | -0.9174 | 0.03545 | -0.0805 | -25.8787
-13 | -0.9088 | 0.03218 | -0.079 | -28.2411
-12.5 | -0.8983 | 0.02938 | -0.0765 | -30.5752
-11.5 | -0.8243 | 0.02454 | -0.079 | -33.5901
-11 | -0.7551 | 0.02128 | -0.085 | -35.484
-10.5 | -0.694 | 0.01947 | -0.089 | -35.6446
-9.5 | -0.6364 | 0.01723 | -0.0826 | -36.9356
-9 | -0.5988 | 0.01635 | -0.0803 | -36.6239
-8.5 | -0.5659 | 0.01491 | -0.0776 | -37.9544
-8 | -0.5236 | 0.01402 | -0.0761 | -37.3466
-7.5 | -0.4776 | 0.01327 | -0.075 | -35.991
-7 | -0.4306 | 0.01246 | -0.0741 | -34.5586
-6.5 | -0.3811 | 0.01176 | -0.0736 | -32.4065
-6 | -0.3297 | 0.01114 | -0.0733 | -29.5961
-5.5 | -0.277 | 0.01058 | -0.0732 | -26.1815
-5 | -0.2243 | 0.00983 | -0.0732 | -22.8179
-4.5 | -0.1722 | 0.00867 | -0.0737 | -19.8616
-4 | -0.1186 | 0.0073 | -0.0748 | -16.2466
-3.5 | -0.0604 | 0.00719 | -0.0754 | -8.4006
-3 | -0.0017 | 0.00717 | -0.076 | -0.2371
-2.5 | 0.0571 | 0.00715 | -0.0766 | 7.986
-2 | 0.1159 | 0.00723 | -0.0772 | 16.0304
-1.5 | 0.1746 | 0.00729 | -0.0777 | 23.9506
-1 | 0.2335 | 0.00729 | -0.0784 | 32.0302
-0.5 | 0.2921 | 0.00736 | -0.079 | 39.6875
0 | 0.3511 | 0.00736 | -0.0797 | 47.7038
0.5 | 0.4098 | 0.00746 | -0.0803 | 54.933
1 | 0.4685 | 0.00749 | -0.081 | 62.5501
1.5 | 0.5271 | 0.00762 | -0.0816 | 69.1732
2 | 0.5857 | 0.00766 | -0.0822 | 76.4621
2.5 | 0.6439 | 0.0078 | -0.0828 | 82.5513
3 | 0.7019 | 0.00788 | -0.0833 | 89.0736
3.5 | 0.7591 | 0.00796 | -0.0836 | 95.3643
4 | 0.8156 | 0.00806 | -0.0838 | 101.1911
4.5 | 0.8712 | 0.00823 | -0.0838 | 105.8566
5 | 0.9268 | 0.00841 | -0.0838 | 110.2021
5.5 | 0.9811 | 0.00866 | -0.0836 | 113.291
6 | 1.0303 | 0.0092 | -0.0826 | 111.9891
6.5 | 1.058 | 0.01114 | -0.0785 | 94.9731
7 | 1.0837 | 0.013 | -0.0741 | 83.3615
7.5 | 1.1104 | 0.01448 | -0.0699 | 76.6851
8 | 1.1275 | 0.01588 | -0.0638 | 71.0013
8.5 | 1.1481 | 0.01722 | -0.0588 | 66.6725
9 | 1.1697 | 0.01862 | -0.0543 | 62.8195
9.5 | 1.179 | 0.02034 | -0.0481 | 57.9646
10 | 1.2006 | 0.02188 | -0.0445 | 54.872
10.5 | 1.2218 | 0.02429 | -0.042 | 50.3005
11 | 1.2414 | 0.02696 | -0.0398 | 46.046
11.5 | 1.2633 | 0.0296 | -0.038 | 42.6791
12 | 1.2799 | 0.03278 | -0.0362 | 39.0451
12.5 | 1.289 | 0.03677 | -0.0344 | 35.0558
13 | 1.3072 | 0.04016 | -0.0333 | 32.5498
13.5 | 1.3227 | 0.04396 | -0.0325 | 30.0887
14 | 1.3367 | 0.0481 | -0.032 | 27.79
14.5 | 1.3416 | 0.05336 | -0.0315 | 25.1424
15 | 1.3528 | 0.0582 | -0.0316 | 23.244
15.5 | 1.3651 | 0.06313 | -0.032 | 21.6236
16 | 1.3757 | 0.06847 | -0.0328 | 20.092
16.5 | 1.3844 | 0.07422 | -0.034 | 18.6527
17 | 1.3895 | 0.08064 | -0.0356 | 17.2309
17.5 | 1.3855 | 0.08832 | -0.0374 | 15.6873
18 | 1.3871 | 0.09584 | -0.0401 | 14.4731
18.5 | 1.3855 | 0.10405 | -0.0434 | 13.3157
19 | 1.3808 | 0.113 | -0.0475 | 12.2195
19.5 | 1.3739 | 0.12258 | -0.0523 | 11.2082
20 | 1.3663 | 0.13254 | -0.0579 | 10.3086

## 37. Re 750k Mach 0.25 (1)
BIGFOIL.COM POLAR EXPORT
NACA64-416
NACA64-416 |  |  |  | Cl Max: | 1.455 | at alpha= | 11 | deg
JavaFoil+Calcfoil stall+Eppler ext transition |  |  |  | L/D Max: | 117.844 | at alpha= | 5 | deg
Re: | 750000 |  |  | Cd Min: | 0.00714 | at alpha= | -4 | deg
Mach: | 0.25 |  |  | Cl=0 at alpha= | -3.5397 | deg
|  |  |  | @ Cl=0.1, Cd= | 0.00719
|  |  |  | @ Cl=0.4, Cd= | 0.0074786
|  |  |  | @ Cl=0.6, Cd= | 0.0078076
alpha (deg) | Cl | Cd | Cm | Cl/Cd
-19.5 | -0.459 | 0.2228 | -0.025 | -2.06
-19 | -0.516 | 0.20272 | -0.026 | -2.547
-18.5 | -0.57 | 0.18865 | -0.026 | -3.02
-18 | -0.618 | 0.17021 | -0.026 | -3.634
-17.5 | -0.663 | 0.16251 | -0.027 | -4.081
-17 | -0.703 | 0.15126 | -0.027 | -4.645
-16.5 | -0.73 | 0.13919 | -0.028 | -5.248
-16 | -0.75 | 0.13216 | -0.028 | -5.673
-15.5 | -0.764 | 0.12289 | -0.029 | -6.218
-15 | -0.773 | 0.11674 | -0.03 | -6.624
-14.5 | -0.778 | 0.108 | -0.031 | -7.201
-14 | -0.777 | 0.10119 | -0.031 | -7.675
-13.5 | -0.771 | 0.09458 | -0.033 | -8.152
-13 | -0.76 | 0.08841 | -0.033 | -8.595
-12.5 | -0.744 | 0.08321 | -0.034 | -8.945
-12 | -0.724 | 0.0777 | -0.037 | -9.319
-11.5 | -0.699 | 0.0724 | -0.039 | -9.659
-11 | -0.672 | 0.06689 | -0.042 | -10.044
-10.5 | -0.739 | 0.02112 | -0.069 | -34.992
-10 | -0.704 | 0.01873 | -0.071 | -37.574
-9.5 | -0.662 | 0.01731 | -0.072 | -38.265
-9 | -0.617 | 0.01613 | -0.073 | -38.267
-8.5 | -0.569 | 0.01512 | -0.074 | -37.638
-8 | -0.519 | 0.01422 | -0.075 | -36.491
-7.5 | -0.466 | 0.01347 | -0.076 | -34.603
-7 | -0.412 | 0.01276 | -0.077 | -32.249
-6.5 | -0.355 | 0.01221 | -0.078 | -29.088
-6 | -0.298 | 0.01168 | -0.08 | -25.491
-5.5 | -0.239 | 0.01121 | -0.081 | -21.327
-5 | -0.179 | 0.0108 | -0.082 | -16.589
-4.5 | -0.118 | 0.01048 | -0.083 | -11.309
-4 | -0.058 | 0.00714 | -0.085 | -8.097
-3.5 | 0.005 | 0.00715 | -0.085 | 0.723
-3 | 0.068 | 0.00718 | -0.086 | 9.507
-2.5 | 0.132 | 0.0072 | -0.087 | 18.277
-2 | 0.195 | 0.00732 | -0.088 | 26.663
-1.5 | 0.258 | 0.00737 | -0.088 | 35.073
-1 | 0.322 | 0.00739 | -0.089 | 43.502
-0.5 | 0.385 | 0.00745 | -0.09 | 51.678
0 | 0.448 | 0.00757 | -0.091 | 59.26
0.5 | 0.512 | 0.00765 | -0.091 | 66.898
1 | 0.575 | 0.00776 | -0.092 | 74.113
1.5 | 0.638 | 0.00788 | -0.093 | 80.93
2 | 0.701 | 0.00797 | -0.093 | 87.935
2.5 | 0.764 | 0.00812 | -0.094 | 94.108
3 | 0.823 | 0.00821 | -0.095 | 100.177
3.5 | 0.884 | 0.00841 | -0.095 | 105.141
4 | 0.944 | 0.00858 | -0.096 | 110.038
4.5 | 1.003 | 0.00877 | -0.097 | 114.34
5 | 1.061 | 0.009 | -0.097 | 117.844
5.5 | 1.102 | 0.01566 | -0.096 | 70.331
6 | 1.153 | 0.01641 | -0.097 | 70.276
6.5 | 1.202 | 0.01723 | -0.097 | 69.743
7 | 1.247 | 0.01819 | -0.097 | 68.541
7.5 | 1.288 | 0.01917 | -0.098 | 67.19
8 | 1.327 | 0.02028 | -0.098 | 65.413
8.5 | 1.361 | 0.02133 | -0.098 | 63.8
9 | 1.391 | 0.02255 | -0.098 | 61.677
9.5 | 1.415 | 0.02392 | -0.099 | 59.163
10 | 1.435 | 0.02551 | -0.099 | 56.234
10.5 | 1.448 | 0.02734 | -0.099 | 52.957
11 | 1.455 | 0.02926 | -0.099 | 49.725
11.5 | 1.45 | 0.03147 | -0.099 | 46.077
12 | 1.434 | 0.03422 | -0.099 | 41.909
12.5 | 1.406 | 0.03794 | -0.098 | 37.066
13 | 1.363 | 0.0434 | -0.096 | 31.411
13.5 | 1.17 | 0.09792 | -0.061 | 11.947
14 | 1.127 | 0.1078 | -0.053 | 10.455
14.5 | 1.084 | 0.11789 | -0.05 | 9.194
15 | 1.036 | 0.12575 | -0.049 | 8.24
15.5 | 0.982 | 0.13551 | -0.047 | 7.248
16 | 0.917 | 0.14422 | -0.048 | 6.358

## 38. Re 750k Mach 0.25 (2)
BIGFOIL.COM POLAR EXPORT
NACA64-416
NACA64-416 |  |  |  | Cl Max: | 1.3295 | at alpha= | 16 | deg
XFOIL ncrit=9 |  |  |  | L/D Max: | 113.247 | at alpha= | 5.5 | deg
Re: | 750000 |  |  | Cd Min: | 0.1731 | at alpha= | -17 | deg
Mach: | 0.25 |  |  | Cl=0 at alpha= | -2.9638 | deg
|  |  |  | @ Cl=0.1, Cd= | 0.0073272
|  |  |  | @ Cl=0.4, Cd= | 0.0075508
|  |  |  | @ Cl=0.6, Cd= | 0.0078636
alpha (deg) | Cl | Cd | Cm | Cl/Cd
-17 | -0.5024 | 0.1731 | -0.0215 | -2.9024
-16.5 | -0.4862 | 0.16745 | -0.023 | -2.9036
-16 | -0.4687 | 0.16212 | -0.0253 | -2.8911
-15.5 | -0.4568 | 0.15519 | -0.0284 | -2.9435
-15 | -0.4676 | 0.14053 | -0.0364 | -3.3274
-14.5 | -0.4978 | 0.12298 | -0.0422 | -4.0478
-14 | -0.7096 | 0.0689 | -0.0725 | -10.299
-13.5 | -0.7634 | 0.0551 | -0.0803 | -13.8548
-13 | -0.7925 | 0.04639 | -0.0836 | -17.0834
-12.5 | -0.8122 | 0.03963 | -0.0844 | -20.4946
-12 | -0.8239 | 0.03435 | -0.0831 | -23.9854
-11.5 | -0.8139 | 0.03003 | -0.083 | -27.1029
-11 | -0.7497 | 0.0258 | -0.0915 | -29.0581
-10.5 | -0.6851 | 0.0221 | -0.0969 | -31
-10 | -0.6504 | 0.02041 | -0.0952 | -31.8667
-9.5 | -0.622 | 0.01889 | -0.0917 | -32.9275
-9 | -0.5959 | 0.01764 | -0.0875 | -33.7812
-8.5 | -0.5628 | 0.01645 | -0.0843 | -34.2128
-8 | -0.5296 | 0.015 | -0.0812 | -35.3067
-7.5 | -0.4865 | 0.01406 | -0.0793 | -34.6017
-6.5 | -0.3924 | 0.01227 | -0.0766 | -31.9804
-6 | -0.3396 | 0.01165 | -0.076 | -29.1502
-5.5 | -0.2865 | 0.01096 | -0.0756 | -26.1405
-5 | -0.2319 | 0.01031 | -0.0754 | -22.4927
-4.5 | -0.1783 | 0.00932 | -0.0755 | -19.1309
-4 | -0.1253 | 0.00758 | -0.0765 | -16.5303
-3.5 | -0.0651 | 0.0073 | -0.0772 | -8.9178
-3 | -0.0044 | 0.00727 | -0.0778 | -0.60523
-2.5 | 0.0563 | 0.00732 | -0.0783 | 7.6913
-2 | 0.1173 | 0.00733 | -0.0789 | 16.0027
-1.5 | 0.178 | 0.00741 | -0.0795 | 24.0216
-1 | 0.2388 | 0.00747 | -0.0801 | 31.9679
-0.5 | 0.2996 | 0.00746 | -0.0808 | 40.1609
0.5 | 0.4212 | 0.00757 | -0.0821 | 55.6407
1 | 0.4817 | 0.0077 | -0.0827 | 62.5584
1.5 | 0.5425 | 0.00774 | -0.0834 | 70.0904
2 | 0.603 | 0.00787 | -0.084 | 76.6201
2.5 | 0.6636 | 0.00797 | -0.0846 | 83.2622
3 | 0.7233 | 0.0081 | -0.0849 | 89.2963
3.5 | 0.7824 | 0.00818 | -0.0851 | 95.6479
4 | 0.8409 | 0.00831 | -0.0852 | 101.1913
4.5 | 0.8988 | 0.00843 | -0.0851 | 106.6192
5 | 0.956 | 0.00863 | -0.0848 | 110.7764
5.5 | 1.0113 | 0.00893 | -0.0842 | 113.2475
6 | 1.0521 | 0.01003 | -0.0814 | 104.8953
6.5 | 1.0732 | 0.01222 | -0.0759 | 87.8232
7 | 1.0922 | 0.01404 | -0.0699 | 77.792
7.5 | 1.1054 | 0.01564 | -0.0629 | 70.6777
8 | 1.1213 | 0.0174 | -0.0572 | 64.4425
8.5 | 1.1407 | 0.01922 | -0.0524 | 59.3496
9 | 1.1623 | 0.02105 | -0.0483 | 55.2162
10 | 1.1913 | 0.02548 | -0.0393 | 46.7543
10.5 | 1.2053 | 0.02893 | -0.0368 | 41.6626
11 | 1.2264 | 0.03201 | -0.035 | 38.313
11.5 | 1.2441 | 0.0355 | -0.0333 | 35.0451
12 | 1.2488 | 0.04029 | -0.0315 | 30.9953
12.5 | 1.2674 | 0.04411 | -0.0305 | 28.7327
13 | 1.282 | 0.04851 | -0.0297 | 26.4275
13.5 | 1.2955 | 0.05321 | -0.0293 | 24.3469
14 | 1.3039 | 0.05863 | -0.0292 | 22.2395
14.5 | 1.3112 | 0.06443 | -0.0293 | 20.3508
15 | 1.3209 | 0.07031 | -0.03 | 18.7868
15.5 | 1.3264 | 0.07696 | -0.0312 | 17.2349
16 | 1.3295 | 0.08424 | -0.0332 | 15.7823
16.5 | 1.3285 | 0.09235 | -0.0359 | 14.3855
17 | 1.3164 | 0.10231 | -0.0396 | 12.8668
17.5 | 1.3052 | 0.11295 | -0.0446 | 11.5556
18 | 1.2882 | 0.12501 | -0.0511 | 10.3048
18.5 | 1.2667 | 0.13844 | -0.0591 | 9.1498
19 | 1.2413 | 0.15332 | -0.0688 | 8.0961
19.5 | 1.2089 | 0.17053 | -0.0807 | 7.0891

## 39. Re 750k Mach 0.50 (1)
BIGFOIL.COM POLAR EXPORT
NACA64-416
NACA64-416 |  |  |  | Cl Max: | 1.316 | at alpha= | 7.5 | deg
JavaFoil+Calcfoil stall+Eppler ext transition |  |  |  | L/D Max: | 110.843 | at alpha= | 4.5 | deg
Re: | 750000 |  |  | Cd Min: | 0.00764 | at alpha= | -3 | deg
Mach: | 0.5 |  |  | Cl=0 at alpha= | -3.5435 | deg
|  |  |  | @ Cl=0.1, Cd= | 0.0076569
|  |  |  | @ Cl=0.4, Cd= | 0.0078957
|  |  |  | @ Cl=0.6, Cd= | 0.0082292
alpha (deg) | Cl | Cd | Cm | Cl/Cd
-20 | -0.918 | 0.21001 | -0.037 | -4.372
-19.5 | -0.891 | 0.20521 | -0.037 | -4.341
-19 | -0.864 | 0.20203 | -0.038 | -4.275
-18.5 | -0.837 | 0.19086 | -0.038 | -4.383
-18 | -0.807 | 0.18884 | -0.037 | -4.275
-17.5 | -0.779 | 0.18274 | -0.037 | -4.265
-17 | -0.752 | 0.17672 | -0.037 | -4.255
-16.5 | -0.725 | 0.16779 | -0.038 | -4.319
-16 | -0.697 | 0.16477 | -0.038 | -4.231
-15.5 | -0.668 | 0.15781 | -0.037 | -4.233
-15 | -0.64 | 0.15261 | -0.037 | -4.196
-14.5 | -0.613 | 0.14924 | -0.037 | -4.106
-14 | -0.585 | 0.14539 | -0.037 | -4.025
-13.5 | -0.558 | 0.1406 | -0.038 | -3.966
-13 | -0.529 | 0.12523 | -0.036 | -4.222
-12.5 | -0.501 | 0.12192 | -0.036 | -4.11
-12 | -0.473 | 0.1182 | -0.036 | -4.004
-11.5 | -0.445 | 0.11782 | -0.036 | -3.781
-11 | -0.418 | 0.10781 | -0.037 | -3.875
-10.5 | -0.389 | 0.09855 | -0.035 | -3.951
-10 | -0.361 | 0.09552 | -0.035 | -3.784
-9.5 | -0.416 | 0.07171 | -0.036 | -5.804
-9 | -0.491 | 0.06133 | -0.039 | -8.007
-8.5 | -0.483 | 0.05591 | -0.042 | -8.633
-8 | -0.533 | 0.0184 | -0.082 | -28.979
-7.5 | -0.491 | 0.01678 | -0.084 | -29.274
-7 | -0.44 | 0.01556 | -0.085 | -28.305
-6.5 | -0.384 | 0.01447 | -0.086 | -26.555
-6 | -0.324 | 0.01367 | -0.088 | -23.721
-5.5 | -0.261 | 0.01295 | -0.089 | -20.189
-5 | -0.197 | 0.01234 | -0.09 | -15.928
-4.5 | -0.13 | 0.01181 | -0.091 | -11.033
-4 | -0.063 | 0.01136 | -0.092 | -5.522
-3.5 | 0.006 | 0.00767 | -0.096 | 0.752
-3 | 0.076 | 0.00764 | -0.096 | 9.982
-2.5 | 0.147 | 0.00769 | -0.097 | 19.116
-2 | 0.218 | 0.0077 | -0.098 | 28.317
-1.5 | 0.289 | 0.00776 | -0.099 | 37.23
-1 | 0.36 | 0.00785 | -0.1 | 45.796
-0.5 | 0.43 | 0.00793 | -0.1 | 54.239
0 | 0.501 | 0.00804 | -0.101 | 62.344
0.5 | 0.572 | 0.00817 | -0.102 | 70.003
1 | 0.643 | 0.00832 | -0.103 | 77.252
1.5 | 0.713 | 0.00849 | -0.104 | 84.046
2 | 0.784 | 0.00867 | -0.104 | 90.365
2.5 | 0.854 | 0.00885 | -0.105 | 96.489
3 | 0.918 | 0.00906 | -0.106 | 101.374
3.5 | 0.985 | 0.00936 | -0.107 | 105.222
4 | 1.051 | 0.00969 | -0.107 | 108.389
4.5 | 1.114 | 0.01005 | -0.108 | 110.843
5 | 1.145 | 0.0181 | -0.106 | 63.257
5.5 | 1.197 | 0.01926 | -0.106 | 62.179
6 | 1.245 | 0.02062 | -0.106 | 60.36
6.5 | 1.284 | 0.02202 | -0.107 | 58.307
7 | 1.309 | 0.02375 | -0.107 | 55.12
7.5 | 1.316 | 0.02568 | -0.107 | 51.248
8 | 1.291 | 0.02807 | -0.107 | 45.989
8.5 | 1.181 | 0.03131 | -0.107 | 37.72
9 | 0.694 | 0.07339 | -0.045 | 9.462
9.5 | 0.722 | 0.09167 | -0.046 | 7.872
10 | 0.749 | 0.10056 | -0.046 | 7.443
10.5 | 0.776 | 0.10651 | -0.049 | 7.286
11 | 0.804 | 0.11605 | -0.051 | 6.924
11.5 | 0.83 | 0.11459 | -0.052 | 7.246
12 | 0.857 | 0.1249 | -0.052 | 6.862
12.5 | 0.886 | 0.12789 | -0.057 | 6.924

## 40. Re 750k Mach 0.50 (2)
BIGFOIL.COM POLAR EXPORT
NACA64-416
NACA64-416 |  |  |  | Cl Max: | 1.1741 | at alpha= | 12 | deg
XFOIL ncrit=9 |  |  |  | L/D Max: | 109.969 | at alpha= | 5 | deg
Re: | 750000 |  |  | Cd Min: | 0.24017 | at alpha= | -20 | deg
Mach: | 0.5 |  |  | Cl=0 at alpha= | -2.864 | deg
|  |  |  | @ Cl=0.1, Cd= | 0.0078655
|  |  |  | @ Cl=0.4, Cd= | 0.0081797
|  |  |  | @ Cl=0.6, Cd= | 0.0084869
alpha (deg) | Cl | Cd | Cm | Cl/Cd
-20 | -0.6089 | 0.24017 | 0.0075 | -2.5353
-19.5 | -0.5857 | 0.23299 | 0.0041 | -2.5138
-19 | -0.5633 | 0.22623 | 0.0001 | -2.4899
-18.5 | -0.5518 | 0.21535 | -0.0077 | -2.5623
-18 | -0.5254 | 0.20912 | -0.0096 | -2.5124
-17.5 | -0.5035 | 0.20235 | -0.0134 | -2.4883
-17 | -0.4947 | 0.19169 | -0.0209 | -2.5807
-16.5 | -0.4724 | 0.18436 | -0.0233 | -2.5624
-16 | -0.4497 | 0.17837 | -0.026 | -2.5212
-15.5 | -0.4324 | 0.17074 | -0.0299 | -2.5325
-15 | -0.4292 | 0.15955 | -0.0371 | -2.6901
-14.5 | -0.4146 | 0.1516 | -0.0399 | -2.7348
-14 | -0.395 | 0.14555 | -0.0418 | -2.7138
-13.5 | -0.381 | 0.13842 | -0.0447 | -2.7525
-13 | -0.3814 | 0.12738 | -0.0493 | -2.9942
-12.5 | -0.3829 | 0.11726 | -0.0535 | -3.2654
-11.5 | -0.4005 | 0.09394 | -0.0652 | -4.2634
-11 | -0.4302 | 0.07179 | -0.0848 | -5.9925
-10.5 | -0.4519 | 0.0518 | -0.1097 | -8.7239
-10 | -0.4735 | 0.04084 | -0.1196 | -11.594
-9.5 | -0.4955 | 0.03405 | -0.1199 | -14.5521
-9 | -0.5073 | 0.02859 | -0.1178 | -17.744
-8.5 | -0.5002 | 0.02454 | -0.1143 | -20.383
-8 | -0.4818 | 0.02133 | -0.1102 | -22.5879
-7.5 | -0.4522 | 0.01906 | -0.106 | -23.7251
-7 | -0.4218 | 0.01714 | -0.1013 | -24.6091
-6.5 | -0.3974 | 0.0156 | -0.0956 | -25.4744
-6 | -0.3642 | 0.01409 | -0.0911 | -25.8481
-5.5 | -0.3171 | 0.01298 | -0.0881 | -24.4299
-5 | -0.2639 | 0.012 | -0.086 | -21.9917
-4.5 | -0.2046 | 0.0112 | -0.0848 | -18.2679
-4 | -0.1444 | 0.01027 | -0.0842 | -14.0604
-3.5 | -0.0881 | 0.00815 | -0.0848 | -10.8098
-3 | -0.0192 | 0.00783 | -0.0854 | -2.4521
-2.5 | 0.0514 | 0.00781 | -0.0859 | 6.5813
-2 | 0.1214 | 0.00789 | -0.0863 | 15.3866
-1.5 | 0.1912 | 0.00802 | -0.0868 | 23.8404
-1 | 0.261 | 0.00805 | -0.0875 | 32.4224
-0.5 | 0.3304 | 0.00812 | -0.0881 | 40.6897
0 | 0.4003 | 0.00818 | -0.0889 | 48.9364
0.5 | 0.4697 | 0.00826 | -0.0895 | 56.8644
1 | 0.5395 | 0.0084 | -0.0902 | 64.2262
1.5 | 0.6091 | 0.0085 | -0.0907 | 71.6588
2 | 0.679 | 0.0087 | -0.0913 | 78.046
2.5 | 0.7487 | 0.00883 | -0.0916 | 84.7905
3 | 0.8179 | 0.00902 | -0.0916 | 90.6763
3.5 | 0.8857 | 0.00916 | -0.0912 | 96.6921
4 | 0.9518 | 0.00929 | -0.0902 | 102.4543
4.5 | 1.0158 | 0.00945 | -0.0886 | 107.4921
5 | 1.0766 | 0.00979 | -0.0863 | 109.9694
5.5 | 1.1067 | 0.0111 | -0.0795 | 99.7027
6 | 1.0866 | 0.01385 | -0.0663 | 78.4549
6.5 | 1.0749 | 0.01724 | -0.0569 | 62.3492
7 | 1.0749 | 0.02093 | -0.0506 | 51.3569
7.5 | 1.0837 | 0.02468 | -0.0458 | 43.91
8 | 1.1 | 0.02831 | -0.0421 | 38.8555
8.5 | 1.1147 | 0.03232 | -0.0388 | 34.4895
9 | 1.1257 | 0.03677 | -0.0357 | 30.6146
9.5 | 1.1362 | 0.04142 | -0.0328 | 27.4312
10 | 1.1366 | 0.04562 | -0.0278 | 24.9145
10.5 | 1.1471 | 0.05138 | -0.0268 | 22.3258
11 | 1.1609 | 0.0571 | -0.0258 | 20.331
11.5 | 1.1713 | 0.06349 | -0.0253 | 18.4486
12 | 1.1741 | 0.07117 | -0.0258 | 16.4971
12.5 | 1.1679 | 0.08044 | -0.0281 | 14.5189
13 | 1.1501 | 0.09185 | -0.0325 | 12.5215
13.5 | 1.1242 | 0.10535 | -0.0392 | 10.6711
14 | 1.0944 | 0.12057 | -0.0484 | 9.0769
14.5 | 1.0632 | 0.13729 | -0.0596 | 7.7442
15 | 1.0299 | 0.15599 | -0.0727 | 6.6023
15.5 | 0.9999 | 0.17582 | -0.086 | 5.6871
16 | 0.9994 | 0.18926 | -0.0948 | 5.2806
16.5 | 0.9943 | 0.20543 | -0.105 | 4.8401
17 | 0.999 | 0.21996 | -0.1139 | 4.5417

## 41. Re 1M Mach 0.00 (1)
BIGFOIL.COM POLAR EXPORT
NACA64-416
NACA64-416 |  |  |  | Cl Max: | 1.514 | at alpha= | 12.5 | deg
JavaFoil+Calcfoil stall+Eppler ext transition |  |  |  | L/D Max: | 130.975 | at alpha= | 5.5 | deg
Re: | 1000000 |  |  | Cd Min: | 0.00662 | at alpha= | -4 | deg
Mach: | 0 |  |  | Cl=0 at alpha= | -3.541 | deg
|  |  |  | @ Cl=0.1, Cd= | 0.0066667
|  |  |  | @ Cl=0.4, Cd= | 0.0069598
|  |  |  | @ Cl=0.6, Cd= | 0.0072093
alpha (deg) | Cl | Cd | Cm | Cl/Cd
-20 | -0.821 | 0.17417 | -0.026 | -4.713
-19.5 | -0.838 | 0.16458 | -0.027 | -5.089
-19 | -0.852 | 0.15923 | -0.027 | -5.353
-18.5 | -0.866 | 0.14886 | -0.028 | -5.816
-18 | -0.877 | 0.14212 | -0.028 | -6.169
-17.5 | -0.886 | 0.13506 | -0.029 | -6.557
-17 | -0.891 | 0.12804 | -0.029 | -6.956
-16.5 | -0.889 | 0.12172 | -0.03 | -7.307
-16 | -0.884 | 0.11501 | -0.031 | -7.689
-15.5 | -0.876 | 0.10891 | -0.033 | -8.047
-15 | -0.866 | 0.10273 | -0.034 | -8.429
-14.5 | -0.852 | 0.09674 | -0.035 | -8.81
-14 | -0.837 | 0.09063 | -0.037 | -9.233
-13.5 | -0.819 | 0.08446 | -0.039 | -9.692
-13 | -0.883 | 0.03552 | -0.06 | -24.868
-12.5 | -0.878 | 0.02591 | -0.063 | -33.893
-12 | -0.853 | 0.02245 | -0.065 | -37.997
-11.5 | -0.821 | 0.02026 | -0.066 | -40.502
-11 | -0.784 | 0.01854 | -0.067 | -42.301
-10.5 | -0.745 | 0.01709 | -0.069 | -43.575
-10 | -0.702 | 0.01595 | -0.07 | -44.024
-9.5 | -0.657 | 0.01491 | -0.071 | -44.078
-9 | -0.61 | 0.01409 | -0.072 | -43.3
-8.5 | -0.561 | 0.01326 | -0.073 | -42.303
-8 | -0.51 | 0.01254 | -0.074 | -40.642
-7.5 | -0.457 | 0.01195 | -0.075 | -38.247
-7 | -0.403 | 0.01144 | -0.076 | -35.233
-6.5 | -0.347 | 0.01098 | -0.077 | -31.635
-6 | -0.291 | 0.01059 | -0.078 | -27.469
-5.5 | -0.233 | 0.0102 | -0.079 | -22.887
-5 | -0.175 | 0.00991 | -0.079 | -17.647
-4.5 | -0.116 | 0.00962 | -0.08 | -12.009
-4 | -0.056 | 0.00662 | -0.082 | -8.452
-3.5 | 0.005 | 0.00663 | -0.083 | 0.755
-3 | 0.066 | 0.00665 | -0.083 | 9.955
-2.5 | 0.127 | 0.00668 | -0.084 | 19.07
-2 | 0.189 | 0.00677 | -0.085 | 27.923
-1.5 | 0.25 | 0.0068 | -0.086 | 36.801
-1 | 0.311 | 0.00687 | -0.086 | 45.333
-0.5 | 0.373 | 0.00692 | -0.087 | 53.898
0 | 0.434 | 0.00701 | -0.088 | 61.962
0.5 | 0.495 | 0.00706 | -0.088 | 70.137
1 | 0.557 | 0.00716 | -0.089 | 77.707
1.5 | 0.618 | 0.00723 | -0.09 | 85.403
2 | 0.679 | 0.00733 | -0.09 | 92.579
2.5 | 0.74 | 0.00745 | -0.091 | 99.357
3 | 0.797 | 0.00752 | -0.092 | 105.997
3.5 | 0.856 | 0.00765 | -0.092 | 111.917
4 | 0.915 | 0.00779 | -0.093 | 117.497
4.5 | 0.972 | 0.00794 | -0.094 | 122.494
5 | 1.029 | 0.00811 | -0.094 | 126.871
5.5 | 1.085 | 0.00829 | -0.095 | 130.975
6 | 1.127 | 0.01472 | -0.094 | 76.58
6.5 | 1.176 | 0.01537 | -0.095 | 76.529
7 | 1.223 | 0.01612 | -0.095 | 75.838
7.5 | 1.267 | 0.01688 | -0.095 | 75.02
8 | 1.308 | 0.01771 | -0.095 | 73.871
8.5 | 1.347 | 0.01862 | -0.096 | 72.33
9 | 1.382 | 0.01959 | -0.096 | 70.542
9.5 | 1.414 | 0.02064 | -0.096 | 68.507
10 | 1.443 | 0.02178 | -0.096 | 66.223
10.5 | 1.468 | 0.02291 | -0.097 | 64.06
11 | 1.488 | 0.02439 | -0.097 | 61.015
11.5 | 1.502 | 0.02587 | -0.097 | 58.065
12 | 1.511 | 0.02751 | -0.097 | 54.921
12.5 | 1.514 | 0.02939 | -0.097 | 51.524
13 | 1.513 | 0.03124 | -0.097 | 48.427
13.5 | 1.506 | 0.03378 | -0.097 | 44.577
14 | 1.494 | 0.03661 | -0.097 | 40.799
14.5 | 1.476 | 0.04004 | -0.096 | 36.865
15 | 1.453 | 0.04397 | -0.096 | 33.043
15.5 | 1.428 | 0.04784 | -0.095 | 29.851
16 | 1.372 | 0.06005 | -0.092 | 22.85
16.5 | 1.322 | 0.07173 | -0.089 | 18.425
17 | 1.212 | 0.11393 | -0.074 | 10.641
17.5 | 1.157 | 0.13716 | -0.063 | 8.432

## 42. Re 1M Mach 0.00 (2)
BIGFOIL.COM POLAR EXPORT
NACA64-416
NACA64-416 |  |  |  | Cl Max: | 1.4566 | at alpha= | 18.5 | deg
XFOIL ncrit=9 |  |  |  | L/D Max: | 121.361 | at alpha= | 5.5 | deg
Re: | 1000000 |  |  | Cd Min: | 0.21454 | at alpha= | -20 | deg
Mach: | 0 |  |  | Cl=0 at alpha= | -3.0034 | deg
|  |  |  | @ Cl=0.1, Cd= | 0.0065039
|  |  |  | @ Cl=0.4, Cd= | 0.0067296
|  |  |  | @ Cl=0.6, Cd= | 0.0069383
alpha (deg) | Cl | Cd | Cm | Cl/Cd
-20 | -0.578 | 0.21454 | 0.0056 | -2.6941
-18 | -0.9036 | 0.09115 | -0.0537 | -9.9133
-17.5 | -0.9434 | 0.07661 | -0.0625 | -12.3143
-17 | -0.9747 | 0.06496 | -0.0688 | -15.0046
-16.5 | -0.9824 | 0.05753 | -0.0727 | -17.0763
-16 | -0.9919 | 0.05051 | -0.0756 | -19.6377
-15.5 | -0.9966 | 0.04467 | -0.0772 | -22.3103
-15 | -0.9948 | 0.03985 | -0.078 | -24.9636
-14.5 | -0.9872 | 0.03583 | -0.078 | -27.5523
-14 | -0.974 | 0.03263 | -0.0777 | -29.8498
-13.5 | -0.9583 | 0.02982 | -0.0766 | -32.1362
-13 | -0.9435 | 0.02702 | -0.0748 | -34.9186
-12.5 | -0.9325 | 0.02418 | -0.0717 | -38.5649
-12 | -0.8882 | 0.02203 | -0.0741 | -40.3177
-11.5 | -0.81 | 0.02017 | -0.0823 | -40.1587
-11 | -0.7428 | 0.01848 | -0.0879 | -40.1948
-10.5 | -0.7146 | 0.01737 | -0.085 | -41.1399
-10 | -0.6898 | 0.01647 | -0.081 | -41.8822
-9 | -0.6232 | 0.01413 | -0.0759 | -44.1047
-8 | -0.531 | 0.01284 | -0.074 | -41.3551
-7.5 | -0.4857 | 0.01189 | -0.073 | -40.8495
-7 | -0.4351 | 0.01132 | -0.0727 | -38.4364
-6.5 | -0.3827 | 0.01086 | -0.0726 | -35.2394
-6 | -0.3304 | 0.01029 | -0.0725 | -32.1088
-5.5 | -0.2767 | 0.00983 | -0.0725 | -28.1485
-5 | -0.2229 | 0.00923 | -0.0728 | -24.1495
-4.5 | -0.169 | 0.0084 | -0.0733 | -20.119
-4 | -0.1154 | 0.00707 | -0.0744 | -16.3225
-3.5 | -0.0582 | 0.00659 | -0.0753 | -8.8316
-3 | 0.0004 | 0.00652 | -0.076 | 0.06135
-2.5 | 0.0592 | 0.00649 | -0.0767 | 9.1217
-2 | 0.1177 | 0.00651 | -0.0773 | 18.0799
-1.5 | 0.1764 | 0.00656 | -0.078 | 26.8902
-1 | 0.2351 | 0.00657 | -0.0787 | 35.7839
-0.5 | 0.2935 | 0.00665 | -0.0793 | 44.1353
0 | 0.3525 | 0.00664 | -0.0801 | 53.0873
0.5 | 0.4108 | 0.00675 | -0.0807 | 60.8593
1 | 0.4696 | 0.00675 | -0.0814 | 69.5704
2 | 0.5864 | 0.00691 | -0.0827 | 84.8625
2.5 | 0.6441 | 0.00703 | -0.0832 | 91.6216
3 | 0.7021 | 0.0071 | -0.0838 | 98.8873
3.5 | 0.7589 | 0.0072 | -0.0841 | 105.4028
4 | 0.8159 | 0.00732 | -0.0846 | 111.4617
4.5 | 0.8717 | 0.00752 | -0.0847 | 115.9176
5 | 0.9276 | 0.00772 | -0.0849 | 120.1554
5.5 | 0.9806 | 0.00808 | -0.0847 | 121.3614
6 | 1.0199 | 0.0094 | -0.0824 | 108.5
6.5 | 1.0517 | 0.01118 | -0.0791 | 94.0698
7 | 1.0855 | 0.01259 | -0.076 | 86.2192
7.5 | 1.1192 | 0.0138 | -0.0729 | 81.1014
8 | 1.1465 | 0.01494 | -0.0686 | 76.7403
8.5 | 1.173 | 0.01596 | -0.0641 | 73.4962
9 | 1.1985 | 0.01711 | -0.06 | 70.0468
9.5 | 1.2232 | 0.01838 | -0.0561 | 66.5506
10 | 1.2409 | 0.01984 | -0.0513 | 62.5454
10.5 | 1.2591 | 0.02127 | -0.0469 | 59.1961
11 | 1.2812 | 0.0235 | -0.0444 | 54.5191
11.5 | 1.3021 | 0.02593 | -0.0421 | 50.216
12 | 1.3263 | 0.02824 | -0.0404 | 46.9653
12.5 | 1.3462 | 0.031 | -0.0387 | 43.4258
13 | 1.3541 | 0.03493 | -0.0367 | 38.7661
13.5 | 1.3695 | 0.03841 | -0.0354 | 35.6548
14 | 1.3881 | 0.04177 | -0.0346 | 33.232
14.5 | 1.4043 | 0.04552 | -0.0341 | 30.8502
15 | 1.4185 | 0.04966 | -0.0338 | 28.5642
15.5 | 1.4238 | 0.05498 | -0.0338 | 25.8967
16 | 1.4267 | 0.06082 | -0.0341 | 23.4577
16.5 | 1.4382 | 0.06589 | -0.0349 | 21.8273
17 | 1.446 | 0.07164 | -0.036 | 20.1843
17.5 | 1.4521 | 0.07778 | -0.0375 | 18.6693
18 | 1.4549 | 0.08464 | -0.0395 | 17.1893
18.5 | 1.4566 | 0.09187 | -0.042 | 15.855
19 | 1.4497 | 0.10061 | -0.0453 | 14.4091
19.5 | 1.4357 | 0.1107 | -0.0495 | 12.9693
20 | 1.432 | 0.11954 | -0.0538 | 11.9793

## 43. Re 1M Mach 0.10 (1)
BIGFOIL.COM POLAR EXPORT
NACA64-416
NACA64-416 |  |  |  | Cl Max: | 1.505 | at alpha= | 12.5 | deg
JavaFoil+Calcfoil stall+Eppler ext transition |  |  |  | L/D Max: | 130.605 | at alpha= | 5.5 | deg
Re: | 1000000 |  |  | Cd Min: | 0.00661 | at alpha= | -4 | deg
Mach: | 0.1 |  |  | Cl=0 at alpha= | -3.541 | deg
|  |  |  | @ Cl=0.1, Cd= | 0.0066948
|  |  |  | @ Cl=0.4, Cd= | 0.006951
|  |  |  | @ Cl=0.6, Cd= | 0.0072361
alpha (deg) | Cl | Cd | Cm | Cl/Cd
-20 | -0.78 | 0.17495 | -0.027 | -4.46
-19.5 | -0.801 | 0.1691 | -0.027 | -4.735
-19 | -0.819 | 0.15974 | -0.027 | -5.13
-18.5 | -0.836 | 0.15269 | -0.027 | -5.474
-18 | -0.851 | 0.14443 | -0.028 | -5.889
-17.5 | -0.863 | 0.13825 | -0.029 | -6.24
-17 | -0.872 | 0.13028 | -0.03 | -6.694
-16.5 | -0.874 | 0.12365 | -0.031 | -7.067
-16 | -0.87 | 0.11721 | -0.031 | -7.421
-15.5 | -0.865 | 0.11031 | -0.032 | -7.838
-15 | -0.855 | 0.10436 | -0.033 | -8.197
-14.5 | -0.843 | 0.09849 | -0.034 | -8.559
-14 | -0.829 | 0.09244 | -0.036 | -8.972
-13.5 | -0.812 | 0.08681 | -0.037 | -9.351
-13 | -0.805 | 0.07279 | -0.046 | -11.06
-12.5 | -0.872 | 0.02741 | -0.063 | -31.834
-12 | -0.85 | 0.02325 | -0.065 | -36.565
-11.5 | -0.82 | 0.02072 | -0.066 | -39.551
-11 | -0.784 | 0.01886 | -0.068 | -41.59
-10.5 | -0.745 | 0.01734 | -0.069 | -42.984
-10 | -0.703 | 0.0161 | -0.07 | -43.674
-9.5 | -0.659 | 0.01514 | -0.071 | -43.503
-9 | -0.612 | 0.01422 | -0.072 | -42.992
-8.5 | -0.562 | 0.01338 | -0.073 | -42.038
-8 | -0.511 | 0.01269 | -0.074 | -40.3
-7.5 | -0.459 | 0.01204 | -0.075 | -38.087
-7 | -0.404 | 0.01152 | -0.076 | -35.113
-6.5 | -0.349 | 0.01106 | -0.077 | -31.533
-6 | -0.292 | 0.01064 | -0.078 | -27.448
-5.5 | -0.234 | 0.01025 | -0.079 | -22.866
-5 | -0.176 | 0.00996 | -0.08 | -17.626
-4.5 | -0.116 | 0.00967 | -0.081 | -12.004
-4 | -0.056 | 0.00661 | -0.082 | -8.508
-3.5 | 0.005 | 0.00662 | -0.083 | 0.76
-3 | 0.066 | 0.00664 | -0.084 | 10.019
-2.5 | 0.128 | 0.00674 | -0.085 | 18.987
-2 | 0.19 | 0.00676 | -0.085 | 28.098
-1.5 | 0.252 | 0.00684 | -0.086 | 36.758
-1 | 0.313 | 0.00687 | -0.087 | 45.545
-0.5 | 0.375 | 0.00691 | -0.087 | 54.175
0 | 0.436 | 0.00701 | -0.088 | 62.257
0.5 | 0.498 | 0.0071 | -0.089 | 70.079
1 | 0.559 | 0.00717 | -0.089 | 78.023
1.5 | 0.621 | 0.00727 | -0.09 | 85.437
2 | 0.682 | 0.00736 | -0.091 | 92.734
2.5 | 0.743 | 0.00746 | -0.091 | 99.674
3 | 0.801 | 0.00753 | -0.092 | 106.33
3.5 | 0.861 | 0.00768 | -0.093 | 112.014
4 | 0.919 | 0.00782 | -0.093 | 117.553
4.5 | 0.977 | 0.00798 | -0.094 | 122.393
5 | 1.034 | 0.00816 | -0.095 | 126.668
5.5 | 1.09 | 0.00835 | -0.095 | 130.605
6 | 1.132 | 0.01483 | -0.095 | 76.336
6.5 | 1.181 | 0.0155 | -0.095 | 76.211
7 | 1.227 | 0.01626 | -0.095 | 75.449
7.5 | 1.271 | 0.01705 | -0.096 | 74.546
8 | 1.312 | 0.01788 | -0.096 | 73.342
8.5 | 1.35 | 0.0188 | -0.096 | 71.794
9 | 1.384 | 0.01982 | -0.096 | 69.858
9.5 | 1.416 | 0.02093 | -0.097 | 67.624
10 | 1.443 | 0.02209 | -0.097 | 65.338
10.5 | 1.467 | 0.02325 | -0.097 | 63.086
11 | 1.486 | 0.0248 | -0.097 | 59.931
11.5 | 1.498 | 0.02646 | -0.097 | 56.603
12 | 1.504 | 0.02804 | -0.097 | 53.647
12.5 | 1.505 | 0.03 | -0.097 | 50.151
13 | 1.5 | 0.0322 | -0.097 | 46.569
13.5 | 1.488 | 0.03497 | -0.097 | 42.563
14 | 1.471 | 0.0381 | -0.097 | 38.624
14.5 | 1.449 | 0.0417 | -0.096 | 34.746
15 | 1.418 | 0.04686 | -0.095 | 30.261
15.5 | 1.384 | 0.05285 | -0.094 | 26.177
16 | 1.255 | 0.09424 | -0.079 | 13.315
16.5 | 1.194 | 0.11475 | -0.071 | 10.409
17 | 1.148 | 0.1301 | -0.064 | 8.824
17.5 | 1.107 | 0.14253 | -0.059 | 7.765

## 44. Re 1M Mach 0.10 (2)
BIGFOIL.COM POLAR EXPORT
NACA64-416
NACA64-416 |  |  |  | Cl Max: | 1.4417 | at alpha= | 18 | deg
XFOIL ncrit=9 |  |  |  | L/D Max: | 121.292 | at alpha= | 5.5 | deg
Re: | 1000000 |  |  | Cd Min: | 0.21524 | at alpha= | -20 | deg
Mach: | 0.1 |  |  | Cl=0 at alpha= | -2.9983 | deg
|  |  |  | @ Cl=0.1, Cd= | 0.00652
|  |  |  | @ Cl=0.4, Cd= | 0.006738
|  |  |  | @ Cl=0.6, Cd= | 0.0069515
alpha (deg) | Cl | Cd | Cm | Cl/Cd
-20 | -0.5786 | 0.21524 | 0.0057 | -2.6882
-19.5 | -0.5621 | 0.20955 | 0.0022 | -2.6824
-19 | -0.5574 | 0.19816 | -0.0035 | -2.8129
-18.5 | -0.5377 | 0.19406 | -0.006 | -2.7708
-18 | -0.5225 | 0.18809 | -0.0093 | -2.7779
-17 | -0.915 | 0.07536 | -0.064 | -12.1417
-16.5 | -0.9333 | 0.06552 | -0.0697 | -14.2445
-16 | -0.9547 | 0.05624 | -0.0744 | -16.9755
-15.5 | -0.9681 | 0.04886 | -0.0772 | -19.8138
-15 | -0.9738 | 0.04298 | -0.0787 | -22.657
-14.5 | -0.9718 | 0.03823 | -0.0792 | -25.4198
-14 | -0.9629 | 0.03445 | -0.0791 | -27.9507
-13.5 | -0.9505 | 0.0312 | -0.0782 | -30.4647
-13 | -0.9336 | 0.02867 | -0.0769 | -32.5637
-12.5 | -0.9263 | 0.02517 | -0.0737 | -36.8017
-12 | -0.8892 | 0.02281 | -0.0749 | -38.9829
-11.5 | -0.8115 | 0.0208 | -0.0832 | -39.0144
-11 | -0.7408 | 0.01894 | -0.0895 | -39.113
-10.5 | -0.7107 | 0.01773 | -0.087 | -40.0846
-10 | -0.6862 | 0.01685 | -0.083 | -40.724
-9.5 | -0.6637 | 0.01522 | -0.0789 | -43.6071
-9 | -0.6246 | 0.01432 | -0.077 | -43.6173
-8.5 | -0.5803 | 0.01361 | -0.0757 | -42.6378
-7.5 | -0.4881 | 0.01203 | -0.0737 | -40.5736
-7 | -0.4376 | 0.01141 | -0.0732 | -38.3523
-6.5 | -0.3847 | 0.01098 | -0.0731 | -35.0364
-6 | -0.3326 | 0.01035 | -0.0729 | -32.1353
-5.5 | -0.2786 | 0.00988 | -0.073 | -28.1984
-5 | -0.2244 | 0.00931 | -0.0731 | -24.1031
-4.5 | -0.1702 | 0.0085 | -0.0737 | -20.0235
-4 | -0.1164 | 0.00718 | -0.0747 | -16.2117
-3.5 | -0.059 | 0.00661 | -0.0756 | -8.9259
-3 | -0.0002 | 0.00654 | -0.0763 | -0.030581
-2.5 | 0.0591 | 0.00652 | -0.077 | 9.0644
-2 | 0.118 | 0.00652 | -0.0777 | 18.0982
-1.5 | 0.177 | 0.00658 | -0.0783 | 26.8997
-1 | 0.2362 | 0.00659 | -0.079 | 35.8422
-0.5 | 0.2949 | 0.00667 | -0.0796 | 44.2129
0 | 0.3543 | 0.00666 | -0.0804 | 53.1982
0.5 | 0.4129 | 0.00676 | -0.081 | 61.0799
1 | 0.4721 | 0.00678 | -0.0817 | 69.6313
1.5 | 0.5306 | 0.00691 | -0.0823 | 76.7873
2 | 0.5896 | 0.00693 | -0.083 | 85.0794
2.5 | 0.6477 | 0.00705 | -0.0836 | 91.8723
3 | 0.7059 | 0.00714 | -0.0841 | 98.8655
3.5 | 0.7631 | 0.00724 | -0.0844 | 105.4006
4 | 0.8206 | 0.00736 | -0.0848 | 111.4946
4.5 | 0.8769 | 0.00755 | -0.085 | 116.1457
5 | 0.9329 | 0.00775 | -0.0852 | 120.3742
5.5 | 0.9861 | 0.00813 | -0.0848 | 121.2915
6 | 1.0241 | 0.00956 | -0.0823 | 107.1234
6.5 | 1.0553 | 0.01135 | -0.0787 | 92.978
7 | 1.0888 | 0.01275 | -0.0755 | 85.3961
7.5 | 1.1207 | 0.01401 | -0.072 | 79.9929
8 | 1.1462 | 0.01512 | -0.0672 | 75.8069
8.5 | 1.1723 | 0.01621 | -0.0628 | 72.3196
9 | 1.1981 | 0.01741 | -0.0587 | 68.8168
10.5 | 1.2579 | 0.02189 | -0.0457 | 57.4646
11 | 1.2773 | 0.0244 | -0.0431 | 52.3484
11.5 | 1.2999 | 0.02681 | -0.041 | 48.4856
12 | 1.3234 | 0.02927 | -0.0393 | 45.2135
12.5 | 1.3416 | 0.03228 | -0.0376 | 41.5613
13 | 1.3452 | 0.03672 | -0.0355 | 36.634
13.5 | 1.3651 | 0.03994 | -0.0345 | 34.1788
14 | 1.3826 | 0.04355 | -0.0338 | 31.7474
14.5 | 1.3981 | 0.04753 | -0.0333 | 29.4151
15 | 1.4106 | 0.052 | -0.0331 | 27.1269
15.5 | 1.4106 | 0.05812 | -0.0332 | 24.2705
16 | 1.4198 | 0.06342 | -0.0338 | 22.3873
16.5 | 1.4294 | 0.06892 | -0.0347 | 20.74
17 | 1.4354 | 0.07508 | -0.036 | 19.1183
17.5 | 1.4402 | 0.08164 | -0.0378 | 17.6409
18 | 1.4417 | 0.08891 | -0.0401 | 16.2153
18.5 | 1.4398 | 0.09692 | -0.0431 | 14.8556
19 | 1.4266 | 0.10688 | -0.0471 | 13.3477
19.5 | 1.4192 | 0.11625 | -0.0513 | 12.2082
20 | 1.4134 | 0.12572 | -0.0562 | 11.2424

## 45. Re 1M Mach 0.25 (1)
BIGFOIL.COM POLAR EXPORT
NACA64-416
NACA64-416 |  |  |  | Cl Max: | 1.459 | at alpha= | 11 | deg
JavaFoil+Calcfoil stall+Eppler ext transition |  |  |  | L/D Max: | 126.461 | at alpha= | 5 | deg
Re: | 1000000 |  |  | Cd Min: | 0.00672 | at alpha= | -4 | deg
Mach: | 0.25 |  |  | Cl=0 at alpha= | -3.5397 | deg
|  |  |  | @ Cl=0.1, Cd= | 0.006765
|  |  |  | @ Cl=0.4, Cd= | 0.0070695
|  |  |  | @ Cl=0.6, Cd= | 0.0073218
alpha (deg) | Cl | Cd | Cm | Cl/Cd
-16.5 | -0.731 | 0.1353 | -0.029 | -5.403
-16 | -0.75 | 0.12594 | -0.029 | -5.957
-15.5 | -0.765 | 0.1193 | -0.03 | -6.411
-15 | -0.774 | 0.11272 | -0.031 | -6.865
-14.5 | -0.778 | 0.10455 | -0.032 | -7.445
-14 | -0.777 | 0.09839 | -0.033 | -7.901
-13.5 | -0.772 | 0.0923 | -0.035 | -8.369
-13 | -0.762 | 0.08623 | -0.035 | -8.832
-12.5 | -0.746 | 0.08102 | -0.036 | -9.21
-12 | -0.735 | 0.07023 | -0.045 | -10.461
-11.5 | -0.794 | 0.02727 | -0.066 | -29.131
-11 | -0.775 | 0.0218 | -0.068 | -35.575
-10.5 | -0.744 | 0.01916 | -0.07 | -38.845
-10 | -0.707 | 0.01744 | -0.071 | -40.509
-9.5 | -0.664 | 0.01621 | -0.072 | -40.985
-9 | -0.619 | 0.01513 | -0.074 | -40.917
-8.5 | -0.571 | 0.0142 | -0.075 | -40.178
-8 | -0.52 | 0.01334 | -0.076 | -38.98
-7.5 | -0.467 | 0.01265 | -0.077 | -36.925
-7 | -0.413 | 0.01201 | -0.078 | -34.364
-6.5 | -0.356 | 0.01149 | -0.079 | -30.999
-6 | -0.299 | 0.011 | -0.08 | -27.139
-5.5 | -0.24 | 0.01057 | -0.081 | -22.667
-5 | -0.18 | 0.0102 | -0.082 | -17.609
-4.5 | -0.119 | 0.00992 | -0.083 | -11.978
-4 | -0.058 | 0.00672 | -0.085 | -8.601
-3.5 | 0.005 | 0.00673 | -0.085 | 0.768
-3 | 0.068 | 0.00674 | -0.086 | 10.134
-2.5 | 0.132 | 0.00679 | -0.087 | 19.364
-2 | 0.195 | 0.00682 | -0.088 | 28.619
-1.5 | 0.258 | 0.00691 | -0.088 | 37.422
-1 | 0.322 | 0.00695 | -0.089 | 46.28
-0.5 | 0.385 | 0.00706 | -0.09 | 54.508
0 | 0.448 | 0.0071 | -0.091 | 63.168
0.5 | 0.512 | 0.00719 | -0.091 | 71.205
1 | 0.575 | 0.00729 | -0.092 | 78.88
1.5 | 0.638 | 0.00737 | -0.093 | 86.588
2 | 0.701 | 0.00748 | -0.093 | 93.762
2.5 | 0.764 | 0.00757 | -0.094 | 100.926
3 | 0.823 | 0.00771 | -0.095 | 106.684
3.5 | 0.884 | 0.00782 | -0.095 | 113.021
4 | 0.944 | 0.00798 | -0.096 | 118.256
4.5 | 1.003 | 0.00816 | -0.097 | 122.894
5 | 1.061 | 0.00839 | -0.097 | 126.461
5.5 | 1.104 | 0.01484 | -0.097 | 74.405
6 | 1.156 | 0.01553 | -0.097 | 74.426
6.5 | 1.204 | 0.0163 | -0.097 | 73.903
7 | 1.25 | 0.01716 | -0.098 | 72.811
7.5 | 1.291 | 0.01812 | -0.098 | 71.284
8 | 1.33 | 0.01911 | -0.098 | 69.598
8.5 | 1.364 | 0.0201 | -0.098 | 67.883
9 | 1.394 | 0.02126 | -0.099 | 65.564
9.5 | 1.419 | 0.02252 | -0.099 | 63.015
10 | 1.438 | 0.02404 | -0.099 | 59.836
10.5 | 1.452 | 0.02574 | -0.099 | 56.405
11 | 1.459 | 0.02752 | -0.099 | 53.008
11.5 | 1.455 | 0.02954 | -0.099 | 49.238
12 | 1.44 | 0.03197 | -0.099 | 45.041
12.5 | 1.416 | 0.03492 | -0.099 | 40.539
13 | 1.383 | 0.03805 | -0.098 | 36.351
13.5 | 1.332 | 0.044 | -0.097 | 30.282
14 | 1.136 | 0.10264 | -0.061 | 11.064
14.5 | 1.088 | 0.11205 | -0.056 | 9.71
15 | 1.038 | 0.12182 | -0.052 | 8.523
15.5 | 0.984 | 0.13046 | -0.05 | 7.539
16 | 0.918 | 0.13821 | -0.05 | 6.643

## 46. Re 1M Mach 0.25 (2)
BIGFOIL.COM POLAR EXPORT
NACA64-416
NACA64-416 |  |  |  | Cl Max: | 1.3706 | at alpha= | 16.5 | deg
XFOIL ncrit=9 |  |  |  | L/D Max: | 120.74 | at alpha= | 5 | deg
Re: | 1000000 |  |  | Cd Min: | 0.19227 | at alpha= | -18 | deg
Mach: | 0.25 |  |  | Cl=0 at alpha= | -2.9786 | deg
|  |  |  | @ Cl=0.1, Cd= | 0.0066332
|  |  |  | @ Cl=0.4, Cd= | 0.006836
|  |  |  | @ Cl=0.6, Cd= | 0.0070873
alpha (deg) | Cl | Cd | Cm | Cl/Cd
-18 | -0.5203 | 0.19227 | -0.0091 | -2.7061
-17.5 | -0.5189 | 0.17949 | -0.0162 | -2.891
-17 | -0.5062 | 0.17296 | -0.0188 | -2.9267
-16.5 | -0.4876 | 0.16817 | -0.021 | -2.8994
-15.5 | -0.6836 | 0.0999 | -0.0512 | -6.8428
-15 | -0.7667 | 0.07576 | -0.0665 | -10.1201
-14.5 | -0.8097 | 0.06183 | -0.0751 | -13.0956
-14 | -0.8396 | 0.05162 | -0.0803 | -16.265
-13.5 | -0.8612 | 0.04369 | -0.083 | -19.7116
-13 | -0.868 | 0.03796 | -0.0838 | -22.8662
-12.5 | -0.8676 | 0.03343 | -0.0832 | -25.9527
-11 | -0.7309 | 0.02198 | -0.0973 | -33.253
-10.5 | -0.6939 | 0.02012 | -0.0965 | -34.4881
-10 | -0.6668 | 0.01866 | -0.0931 | -35.7342
-9.5 | -0.643 | 0.01716 | -0.0891 | -37.4709
-9 | -0.6258 | 0.01558 | -0.0839 | -40.1669
-8.5 | -0.5873 | 0.01459 | -0.0814 | -40.2536
-8 | -0.5436 | 0.01374 | -0.0795 | -39.5633
-7.5 | -0.496 | 0.01302 | -0.078 | -38.0952
-7 | -0.4506 | 0.01195 | -0.0765 | -37.7071
-6.5 | -0.3979 | 0.01137 | -0.0759 | -34.9956
-6 | -0.3444 | 0.01072 | -0.0755 | -32.1269
-5.5 | -0.2884 | 0.01025 | -0.0753 | -28.1366
-5 | -0.2326 | 0.00968 | -0.0753 | -24.0289
-4.5 | -0.1771 | 0.00894 | -0.0755 | -19.8098
-4 | -0.1218 | 0.00778 | -0.0762 | -15.6555
-3.5 | -0.0636 | 0.00673 | -0.0774 | -9.4502
-3 | -0.0026 | 0.00664 | -0.0781 | -0.39157
-2.5 | 0.0582 | 0.00664 | -0.0787 | 8.7651
-2 | 0.1197 | 0.00663 | -0.0794 | 18.0543
-1.5 | 0.1806 | 0.00667 | -0.0801 | 27.0765
-1 | 0.2415 | 0.00673 | -0.0807 | 35.8841
-0.5 | 0.3028 | 0.00674 | -0.0815 | 44.9258
0 | 0.3634 | 0.00683 | -0.0821 | 53.2064
0.5 | 0.4247 | 0.00684 | -0.0829 | 62.0906
1 | 0.4852 | 0.00696 | -0.0835 | 69.7126
1.5 | 0.5465 | 0.00699 | -0.0842 | 78.1831
2 | 0.607 | 0.0071 | -0.0848 | 85.493
2.5 | 0.6677 | 0.00719 | -0.0854 | 92.8651
3 | 0.7275 | 0.00731 | -0.0858 | 99.5212
3.5 | 0.787 | 0.00741 | -0.086 | 106.2078
4.5 | 0.905 | 0.00772 | -0.0864 | 117.228
5 | 0.9623 | 0.00797 | -0.0862 | 120.7403
5.5 | 1.0148 | 0.00852 | -0.0852 | 119.108
6 | 1.0452 | 0.01042 | -0.081 | 100.3071
6.5 | 1.0726 | 0.01225 | -0.0764 | 87.5592
7.5 | 1.1197 | 0.01502 | -0.0655 | 74.5473
8 | 1.1423 | 0.01642 | -0.0604 | 69.5676
8.5 | 1.1658 | 0.01799 | -0.0559 | 64.8027
9 | 1.1935 | 0.01951 | -0.0523 | 61.1738
9.5 | 1.2126 | 0.02162 | -0.0482 | 56.087
10 | 1.2301 | 0.02347 | -0.0435 | 52.4116
10.5 | 1.2471 | 0.02591 | -0.04 | 48.132
11 | 1.2621 | 0.02928 | -0.0374 | 43.1045
11.5 | 1.2842 | 0.03228 | -0.0357 | 39.7831
12 | 1.3032 | 0.03565 | -0.034 | 36.5554
12.5 | 1.3101 | 0.0403 | -0.0324 | 32.5087
13 | 1.322 | 0.04479 | -0.0313 | 29.5155
13.5 | 1.3365 | 0.04927 | -0.0307 | 27.126
14 | 1.3501 | 0.05405 | -0.0304 | 24.9787
14.5 | 1.3606 | 0.05941 | -0.0306 | 22.9019
15 | 1.36 | 0.06625 | -0.0312 | 20.5283
15.5 | 1.3644 | 0.07289 | -0.0323 | 18.7186
16 | 1.3705 | 0.07964 | -0.0339 | 17.2087
16.5 | 1.3706 | 0.08748 | -0.0362 | 15.6676
17 | 1.3682 | 0.09601 | -0.0392 | 14.2506
17.5 | 1.3626 | 0.10539 | -0.0431 | 12.9291
18 | 1.3515 | 0.1159 | -0.0481 | 11.6609
18.5 | 1.3295 | 0.1286 | -0.0549 | 10.3383
19 | 1.313 | 0.14097 | -0.0622 | 9.314
19.5 | 1.2945 | 0.15416 | -0.0707 | 8.3971
20 | 1.2727 | 0.16851 | -0.0805 | 7.5527

## 47. Re 1M Mach 0.50 (1)
BIGFOIL.COM POLAR EXPORT
NACA64-416
NACA64-416 |  |  |  | Cl Max: | 1.319 | at alpha= | 7.5 | deg
JavaFoil+Calcfoil stall+Eppler ext transition |  |  |  | L/D Max: | 120.439 | at alpha= | 4.5 | deg
Re: | 1000000 |  |  | Cd Min: | 0.00709 | at alpha= | -3 | deg
Mach: | 0.5 |  |  | Cl=0 at alpha= | -3.5435 | deg
|  |  |  | @ Cl=0.1, Cd= | 0.0071103
|  |  |  | @ Cl=0.4, Cd= | 0.0074257
|  |  |  | @ Cl=0.6, Cd= | 0.0076913
alpha (deg) | Cl | Cd | Cm | Cl/Cd
-20 | -0.918 | 0.20092 | -0.037 | -4.57
-19.5 | -0.891 | 0.19429 | -0.037 | -4.586
-19 | -0.864 | 0.19042 | -0.038 | -4.535
-18.5 | -0.837 | 0.18068 | -0.038 | -4.63
-18 | -0.808 | 0.18082 | -0.037 | -4.466
-17.5 | -0.78 | 0.17232 | -0.037 | -4.523
-17 | -0.752 | 0.16637 | -0.037 | -4.52
-16.5 | -0.725 | 0.15811 | -0.038 | -4.584
-16 | -0.697 | 0.15855 | -0.038 | -4.398
-15.5 | -0.668 | 0.1488 | -0.037 | -4.491
-15 | -0.64 | 0.14434 | -0.037 | -4.437
-14.5 | -0.613 | 0.14164 | -0.037 | -4.327
-14 | -0.585 | 0.13779 | -0.038 | -4.248
-13.5 | -0.558 | 0.13297 | -0.038 | -4.194
-13 | -0.529 | 0.11887 | -0.036 | -4.449
-12.5 | -0.501 | 0.11451 | -0.036 | -4.376
-12 | -0.473 | 0.11087 | -0.036 | -4.269
-11.5 | -0.446 | 0.11173 | -0.037 | -3.988
-11 | -0.418 | 0.10242 | -0.037 | -4.08
-10.5 | -0.389 | 0.09284 | -0.035 | -4.195
-10 | -0.362 | 0.09145 | -0.035 | -3.954
-9.5 | -0.416 | 0.06895 | -0.036 | -6.038
-9 | -0.491 | 0.05973 | -0.04 | -8.229
-8.5 | -0.485 | 0.05342 | -0.047 | -9.087
-8 | -0.535 | 0.01722 | -0.083 | -31.088
-7.5 | -0.493 | 0.01579 | -0.084 | -31.206
-7 | -0.442 | 0.01466 | -0.085 | -30.111
-6.5 | -0.385 | 0.01363 | -0.087 | -28.254
-6 | -0.325 | 0.01287 | -0.088 | -25.238
-5.5 | -0.262 | 0.01219 | -0.089 | -21.488
-5 | -0.197 | 0.01163 | -0.09 | -16.944
-4.5 | -0.131 | 0.01115 | -0.091 | -11.714
-4 | -0.063 | 0.01072 | -0.092 | -5.865
-3.5 | 0.006 | 0.00714 | -0.096 | 0.809
-3 | 0.076 | 0.00709 | -0.096 | 10.752
-2.5 | 0.147 | 0.00715 | -0.097 | 20.545
-2 | 0.218 | 0.00721 | -0.098 | 30.28
-1.5 | 0.289 | 0.00732 | -0.099 | 39.47
-1 | 0.36 | 0.00738 | -0.1 | 48.725
-0.5 | 0.43 | 0.00746 | -0.1 | 57.713
0 | 0.501 | 0.00752 | -0.101 | 66.635
0.5 | 0.572 | 0.00764 | -0.102 | 74.87
1 | 0.643 | 0.00777 | -0.103 | 82.695
1.5 | 0.713 | 0.00791 | -0.104 | 90.129
2 | 0.784 | 0.00807 | -0.104 | 97.123
2.5 | 0.854 | 0.00823 | -0.105 | 103.821
3 | 0.918 | 0.0084 | -0.106 | 109.257
3.5 | 0.985 | 0.00865 | -0.107 | 113.836
4 | 1.051 | 0.00896 | -0.107 | 117.24
4.5 | 1.114 | 0.00925 | -0.108 | 120.439
5 | 1.148 | 0.0171 | -0.106 | 67.103
5.5 | 1.2 | 0.01819 | -0.106 | 65.971
6 | 1.247 | 0.01947 | -0.107 | 64.087
6.5 | 1.287 | 0.02084 | -0.107 | 61.756
7 | 1.312 | 0.02246 | -0.107 | 58.416
7.5 | 1.319 | 0.02425 | -0.107 | 54.405
8 | 1.294 | 0.0265 | -0.108 | 48.836
8.5 | 1.188 | 0.0296 | -0.107 | 40.139
9 | 0.695 | 0.07091 | -0.047 | 9.797
9.5 | 0.722 | 0.0874 | -0.047 | 8.258
10 | 0.749 | 0.0932 | -0.047 | 8.032
10.5 | 0.776 | 0.10064 | -0.05 | 7.713
11 | 0.804 | 0.10868 | -0.052 | 7.394
11.5 | 0.83 | 0.10903 | -0.052 | 7.617
12 | 0.857 | 0.11754 | -0.053 | 7.293
12.5 | 0.886 | 0.12189 | -0.057 | 7.265

## 48. Re 1M Mach 0.50 (2)
BIGFOIL.COM POLAR EXPORT
NACA64-416
NACA64-416 |  |  |  | Cl Max: | 1.2032 | at alpha= | 12 | deg
XFOIL ncrit=9 |  |  |  | L/D Max: | 118.762 | at alpha= | 5 | deg
Re: | 1000000 |  |  | Cd Min: | 0.23917 | at alpha= | -20 | deg
Mach: | 0.5 |  |  | Cl=0 at alpha= | -2.8803 | deg
|  |  |  | @ Cl=0.1, Cd= | 0.0071062
|  |  |  | @ Cl=0.4, Cd= | 0.0073462
|  |  |  | @ Cl=0.6, Cd= | 0.0076138
alpha (deg) | Cl | Cd | Cm | Cl/Cd
-20 | -0.6122 | 0.23917 | 0.0085 | -2.5597
-19.5 | -0.5882 | 0.23332 | 0.0053 | -2.521
-19 | -0.5694 | 0.22405 | -0.0005 | -2.5414
-18.5 | -0.5502 | 0.21558 | -0.005 | -2.5522
-18 | -0.5273 | 0.20953 | -0.0084 | -2.5166
-17.5 | -0.5143 | 0.19912 | -0.0152 | -2.5829
-17 | -0.4968 | 0.19061 | -0.0192 | -2.6064
-16.5 | -0.4732 | 0.18485 | -0.0216 | -2.5599
-16 | -0.4533 | 0.17799 | -0.0252 | -2.5468
-15.5 | -0.4467 | 0.16673 | -0.032 | -2.6792
-15 | -0.4335 | 0.158 | -0.036 | -2.7437
-14.5 | -0.4217 | 0.14914 | -0.0399 | -2.8275
-14 | -0.4029 | 0.14369 | -0.0411 | -2.804
-13.5 | -0.3975 | 0.13433 | -0.0451 | -2.9591
-13 | -0.396 | 0.12438 | -0.0494 | -3.1838
-12.5 | -0.4002 | 0.1138 | -0.054 | -3.5167
-12 | -0.4107 | 0.10172 | -0.06 | -4.0376
-11.5 | -0.4273 | 0.08181 | -0.0782 | -5.2231
-10.5 | -0.4895 | 0.04409 | -0.1186 | -11.1023
-10 | -0.5185 | 0.03622 | -0.1204 | -14.3153
-9.5 | -0.5335 | 0.0304 | -0.1194 | -17.5493
-9 | -0.5353 | 0.02585 | -0.1169 | -20.7079
-8.5 | -0.5223 | 0.02238 | -0.1132 | -23.3378
-8 | -0.4978 | 0.01978 | -0.1091 | -25.1668
-7.5 | -0.4693 | 0.01761 | -0.1045 | -26.6496
-7 | -0.442 | 0.01577 | -0.0994 | -28.0279
-6.5 | -0.4218 | 0.0141 | -0.0933 | -29.9149
-6 | -0.3781 | 0.01292 | -0.0898 | -29.2647
-5.5 | -0.3244 | 0.01204 | -0.0875 | -26.9435
-5 | -0.2684 | 0.01112 | -0.0857 | -24.1367
-4.5 | -0.2065 | 0.01045 | -0.0847 | -19.7608
-4 | -0.1435 | 0.00971 | -0.0843 | -14.7786
-3.5 | -0.0827 | 0.00835 | -0.0846 | -9.9042
-3 | -0.017 | 0.00714 | -0.0857 | -2.381
-2.5 | 0.054 | 0.00708 | -0.0864 | 7.6271
-2 | 0.1243 | 0.00712 | -0.087 | 17.4579
-1.5 | 0.1946 | 0.00719 | -0.0876 | 27.0654
-1 | 0.2646 | 0.00723 | -0.0883 | 36.5975
-0.5 | 0.3344 | 0.00729 | -0.089 | 45.8711
0 | 0.4044 | 0.00735 | -0.0897 | 55.0204
0.5 | 0.4742 | 0.00742 | -0.0904 | 63.9084
1 | 0.5439 | 0.00755 | -0.091 | 72.0397
1.5 | 0.6142 | 0.00763 | -0.0916 | 80.498
2 | 0.6838 | 0.00781 | -0.0921 | 87.5544
2.5 | 0.754 | 0.00791 | -0.0925 | 95.3224
3 | 0.8232 | 0.0081 | -0.0925 | 101.6296
3.5 | 0.8911 | 0.00821 | -0.092 | 108.5384
4 | 0.9591 | 0.00837 | -0.0914 | 114.5878
4.5 | 1.0242 | 0.00864 | -0.0901 | 118.5417
5 | 1.0843 | 0.00913 | -0.0878 | 118.7623
6 | 1.08 | 0.01392 | -0.0662 | 77.5862
6.5 | 1.08 | 0.01687 | -0.0581 | 64.019
7 | 1.088 | 0.02013 | -0.0522 | 54.0487
7.5 | 1.1058 | 0.02333 | -0.0478 | 47.3982
8 | 1.127 | 0.02662 | -0.0441 | 42.3366
8.5 | 1.1449 | 0.03037 | -0.0407 | 37.6984
9 | 1.1616 | 0.03443 | -0.0377 | 33.738
9.5 | 1.1717 | 0.03927 | -0.0349 | 29.837
10.5 | 1.1853 | 0.04867 | -0.028 | 24.3538
11 | 1.1919 | 0.0549 | -0.0272 | 21.7104
11.5 | 1.2007 | 0.06138 | -0.0265 | 19.5617
12 | 1.2032 | 0.06894 | -0.0268 | 17.4529
12.5 | 1.1979 | 0.07797 | -0.0286 | 15.3636
13 | 1.1834 | 0.08881 | -0.0324 | 13.3251
13.5 | 1.1628 | 0.10127 | -0.0383 | 11.4822
14 | 1.1353 | 0.11564 | -0.0465 | 9.8175
14.5 | 1.1046 | 0.1317 | -0.0569 | 8.3872
15 | 1.0729 | 0.14914 | -0.0689 | 7.1939
15.5 | 1.0373 | 0.169 | -0.0827 | 6.1379
16 | 1.015 | 0.18751 | -0.095 | 5.413
16.5 | 1.0198 | 0.19988 | -0.1032 | 5.1021
17 | 1.0162 | 0.21604 | -0.1134 | 4.7038

## 49. Re 2M Mach 0.00 (1)
BIGFOIL.COM POLAR EXPORT
NACA64-416
NACA64-416 |  |  |  | Cl Max: | 1.525 | at alpha= | 12.5 | deg
JavaFoil+Calcfoil stall+Eppler ext transition |  |  |  | L/D Max: | 149.359 | at alpha= | 5.5 | deg
Re: | 2000000 |  |  | Cd Min: | 0.00584 | at alpha= | -4 | deg
Mach: | 0 |  |  | Cl=0 at alpha= | -3.541 | deg
|  |  |  | @ Cl=0.1, Cd= | 0.0059167
|  |  |  | @ Cl=0.4, Cd= | 0.0061577
|  |  |  | @ Cl=0.6, Cd= | 0.0063582
alpha (deg) | Cl | Cd | Cm | Cl/Cd
-19.5 | -0.842 | 0.15298 | -0.031 | -5.503
-19 | -0.857 | 0.1463 | -0.031 | -5.857
-18.5 | -0.871 | 0.13791 | -0.033 | -6.319
-18 | -0.884 | 0.13021 | -0.034 | -6.79
-17.5 | -0.895 | 0.12214 | -0.036 | -7.328
-17 | -0.902 | 0.11489 | -0.037 | -7.851
-16.5 | -0.903 | 0.10769 | -0.038 | -8.385
-16 | -0.905 | 0.09637 | -0.042 | -9.388
-15.5 | -0.924 | 0.07284 | -0.049 | -12.681
-15 | -0.963 | 0.04285 | -0.057 | -22.465
-14.5 | -0.966 | 0.03316 | -0.059 | -29.115
-14 | -0.955 | 0.0288 | -0.061 | -33.152
-13.5 | -0.94 | 0.02487 | -0.062 | -37.798
-13 | -0.92 | 0.0221 | -0.064 | -41.615
-12.5 | -0.895 | 0.01977 | -0.065 | -45.288
-12 | -0.864 | 0.01831 | -0.066 | -47.17
-11.5 | -0.829 | 0.01694 | -0.067 | -48.908
-11 | -0.791 | 0.01569 | -0.068 | -50.405
-10.5 | -0.75 | 0.01457 | -0.069 | -51.498
-10 | -0.707 | 0.01362 | -0.07 | -51.907
-9.5 | -0.662 | 0.01281 | -0.071 | -51.653
-9 | -0.614 | 0.01214 | -0.072 | -50.584
-8.5 | -0.565 | 0.01145 | -0.073 | -49.314
-8 | -0.513 | 0.01088 | -0.074 | -47.142
-7.5 | -0.46 | 0.0104 | -0.075 | -44.242
-7 | -0.406 | 0.00997 | -0.076 | -40.662
-6.5 | -0.35 | 0.00962 | -0.077 | -36.36
-6 | -0.293 | 0.00931 | -0.078 | -31.46
-5.5 | -0.235 | 0.009 | -0.079 | -26.083
-5 | -0.176 | 0.00877 | -0.08 | -20.059
-4.5 | -0.117 | 0.00855 | -0.081 | -13.659
-4 | -0.056 | 0.00584 | -0.082 | -9.581
-3.5 | 0.005 | 0.0059 | -0.083 | 0.849
-3 | 0.066 | 0.0059 | -0.083 | 11.211
-2.5 | 0.127 | 0.00593 | -0.084 | 21.472
-2 | 0.189 | 0.006 | -0.085 | 31.494
-1.5 | 0.25 | 0.00605 | -0.086 | 41.338
-1 | 0.311 | 0.00608 | -0.086 | 51.191
-0.5 | 0.373 | 0.00614 | -0.087 | 60.684
0 | 0.434 | 0.00618 | -0.088 | 70.261
0.5 | 0.495 | 0.00625 | -0.088 | 79.209
1 | 0.557 | 0.00633 | -0.089 | 87.909
1.5 | 0.618 | 0.00637 | -0.09 | 96.929
2 | 0.679 | 0.00644 | -0.09 | 105.368
2.5 | 0.74 | 0.00653 | -0.091 | 113.271
3 | 0.797 | 0.00664 | -0.092 | 120.093
3.5 | 0.856 | 0.00674 | -0.092 | 126.99
4 | 0.915 | 0.00683 | -0.093 | 134.026
4.5 | 0.972 | 0.00692 | -0.094 | 140.522
5 | 1.029 | 0.00709 | -0.094 | 145.167
5.5 | 1.085 | 0.00727 | -0.095 | 149.359
6 | 1.134 | 0.01298 | -0.095 | 87.336
6.5 | 1.183 | 0.01353 | -0.095 | 87.412
7 | 1.23 | 0.01416 | -0.096 | 86.828
7.5 | 1.274 | 0.01479 | -0.096 | 86.131
8 | 1.316 | 0.01551 | -0.096 | 84.829
8.5 | 1.354 | 0.01627 | -0.096 | 83.25
9 | 1.39 | 0.01706 | -0.097 | 81.503
9.5 | 1.423 | 0.01795 | -0.097 | 79.256
10 | 1.452 | 0.01892 | -0.097 | 76.731
10.5 | 1.477 | 0.01987 | -0.097 | 74.33
11 | 1.498 | 0.0211 | -0.097 | 71.019
11.5 | 1.513 | 0.02233 | -0.098 | 67.727
12 | 1.521 | 0.02373 | -0.098 | 64.105
12.5 | 1.525 | 0.02527 | -0.098 | 60.348
13 | 1.524 | 0.0268 | -0.098 | 56.873
13.5 | 1.518 | 0.02883 | -0.098 | 52.665
14 | 1.507 | 0.03099 | -0.098 | 48.642
14.5 | 1.492 | 0.03351 | -0.098 | 44.526
15 | 1.473 | 0.03607 | -0.098 | 40.839
15.5 | 1.451 | 0.0387 | -0.097 | 37.484
16 | 1.416 | 0.04306 | -0.097 | 32.873
16.5 | 1.381 | 0.04682 | -0.097 | 29.489
17 | 1.341 | 0.05187 | -0.096 | 25.85
17.5 | 1.287 | 0.06288 | -0.094 | 20.467

## 50. Re 2M Mach 0.00 (2)
BIGFOIL.COM POLAR EXPORT
NACA64-416
NACA64-416 |  |  |  | Cl Max: | 1.6135 | at alpha= | 19.5 | deg
XFOIL ncrit=9 |  |  |  | L/D Max: | 136.703 | at alpha= | 4.5 | deg
Re: | 2000000 |  |  | Cd Min: | 0.09134 | at alpha= | 20 | deg
Mach: | 0 |  |  | Cl=0 at alpha= | -3.0457 | deg
|  |  |  | @ Cl=0.1, Cd= | 0.0054101
|  |  |  | @ Cl=0.4, Cd= | 0.0054936
|  |  |  | @ Cl=0.6, Cd= | 0.0056759
alpha (deg) | Cl | Cd | Cm | Cl/Cd
-20 | -1.1146 | 0.09105 | -0.0482 | -12.2416
-19.5 | -1.1683 | 0.07559 | -0.0564 | -15.4557
-19 | -1.1945 | 0.06508 | -0.0616 | -18.3543
-18.5 | -1.2098 | 0.05668 | -0.0655 | -21.3444
-18 | -1.2103 | 0.0505 | -0.0681 | -23.9663
-17.5 | -1.2152 | 0.04423 | -0.0703 | -27.4746
-17 | -1.2017 | 0.04021 | -0.0716 | -29.8856
-16.5 | -1.183 | 0.03695 | -0.0724 | -32.0162
-16 | -1.1674 | 0.03351 | -0.0729 | -34.8374
-15.5 | -1.1515 | 0.03023 | -0.0731 | -38.0913
-15 | -1.1321 | 0.02742 | -0.0729 | -41.2874
-14.5 | -1.1112 | 0.02489 | -0.0723 | -44.6444
-14 | -1.0849 | 0.02295 | -0.0715 | -47.2723
-13.5 | -1.0602 | 0.02114 | -0.07 | -50.1514
-13 | -1.0063 | 0.0185 | -0.0753 | -54.3946
-12.5 | -0.9196 | 0.01637 | -0.086 | -56.1759
-12 | -0.8902 | 0.01539 | -0.0835 | -57.8428
-11.5 | -0.8691 | 0.01464 | -0.0789 | -59.3648
-11 | -0.8322 | 0.01394 | -0.0766 | -59.6987
-10.5 | -0.7903 | 0.0133 | -0.0751 | -59.4211
-10 | -0.7446 | 0.01277 | -0.0741 | -58.3085
-9.5 | -0.7025 | 0.01183 | -0.0727 | -59.3829
-8.5 | -0.6028 | 0.01078 | -0.0718 | -55.9184
-8 | -0.5501 | 0.0104 | -0.0718 | -52.8942
-7.5 | -0.4979 | 0.00988 | -0.0717 | -50.3947
-7 | -0.4444 | 0.00947 | -0.0718 | -46.9271
-6.5 | -0.3894 | 0.00917 | -0.072 | -42.4646
-6 | -0.3343 | 0.00878 | -0.0723 | -38.0752
-5.5 | -0.2781 | 0.00848 | -0.0727 | -32.7948
-5 | -0.222 | 0.00814 | -0.0732 | -27.2727
-4.5 | -0.166 | 0.0077 | -0.0737 | -21.5584
-4 | -0.1095 | 0.00714 | -0.0745 | -15.3361
-3.5 | -0.0527 | 0.00629 | -0.0756 | -8.3784
-3 | 0.0053 | 0.00554 | -0.0769 | 0.95668
-2.5 | 0.0646 | 0.00544 | -0.0778 | 11.875
-2 | 0.1238 | 0.00539 | -0.0786 | 22.9685
-1 | 0.2423 | 0.00538 | -0.0803 | 45.0372
-0.5 | 0.3012 | 0.00544 | -0.081 | 55.3676
0 | 0.3606 | 0.00544 | -0.0818 | 66.2868
0.5 | 0.4194 | 0.00552 | -0.0825 | 75.9783
1 | 0.4788 | 0.00553 | -0.0834 | 86.5823
1.5 | 0.5372 | 0.00563 | -0.084 | 95.4174
2 | 0.5962 | 0.00567 | -0.0848 | 105.1499
2.5 | 0.6546 | 0.00576 | -0.0854 | 113.6458
3 | 0.7126 | 0.00588 | -0.086 | 121.1905
3.5 | 0.7704 | 0.006 | -0.0866 | 128.4
4 | 0.8268 | 0.00623 | -0.0869 | 132.7127
4.5 | 0.8831 | 0.00646 | -0.0873 | 136.7028
5 | 0.931 | 0.00733 | -0.0863 | 127.0123
5.5 | 0.9726 | 0.00866 | -0.0844 | 112.3095
6 | 1.0145 | 0.00987 | -0.0826 | 102.7862
6.5 | 1.0583 | 0.01082 | -0.081 | 97.8096
7 | 1.1018 | 0.01169 | -0.0794 | 94.2515
7.5 | 1.1445 | 0.01251 | -0.0776 | 91.4868
8 | 1.1874 | 0.0132 | -0.0758 | 89.9545
8.5 | 1.228 | 0.01387 | -0.0736 | 88.5364
9 | 1.2592 | 0.01461 | -0.0698 | 86.1875
9.5 | 1.2907 | 0.01541 | -0.0662 | 83.7573
10 | 1.3204 | 0.01638 | -0.0627 | 80.6105
10.5 | 1.3449 | 0.01769 | -0.0589 | 76.026
11 | 1.3741 | 0.01885 | -0.056 | 72.8966
11.5 | 1.3903 | 0.02007 | -0.051 | 69.2725
12 | 1.4152 | 0.02193 | -0.0485 | 64.5326
12.5 | 1.4356 | 0.02424 | -0.0459 | 59.2244
13 | 1.4615 | 0.02626 | -0.0441 | 55.655
13.5 | 1.4855 | 0.02854 | -0.0424 | 52.0498
14 | 1.5057 | 0.03121 | -0.0407 | 48.2442
14.5 | 1.5216 | 0.03439 | -0.0391 | 44.2454
15 | 1.5339 | 0.03808 | -0.0377 | 40.281
15.5 | 1.5521 | 0.04141 | -0.0369 | 37.4813
16 | 1.5684 | 0.04507 | -0.0363 | 34.7992
16.5 | 1.5834 | 0.04902 | -0.036 | 32.3011
17 | 1.5963 | 0.05335 | -0.036 | 29.9213
17.5 | 1.6051 | 0.05835 | -0.0363 | 27.5081
18 | 1.6062 | 0.06451 | -0.037 | 24.8985
18.5 | 1.6043 | 0.07138 | -0.0383 | 22.4755
19 | 1.6108 | 0.07729 | -0.0397 | 20.841
19.5 | 1.6135 | 0.08396 | -0.0417 | 19.2175
20 | 1.6127 | 0.09134 | -0.0441 | 17.656

## 51. Re 2M Mach 0.10 (1)
BIGFOIL.COM POLAR EXPORT
NACA64-416
NACA64-416 |  |  |  | Cl Max: | 1.515 | at alpha= | 12.5 | deg
JavaFoil+Calcfoil stall+Eppler ext transition |  |  |  | L/D Max: | 149.689 | at alpha= | 5.5 | deg
Re: | 2000000 |  |  | Cd Min: | 0.00588 | at alpha= | -4 | deg
Mach: | 0.1 |  |  | Cl=0 at alpha= | -3.541 | deg
|  |  |  | @ Cl=0.1, Cd= | 0.0059439
|  |  |  | @ Cl=0.4, Cd= | 0.0061805
|  |  |  | @ Cl=0.6, Cd= | 0.0063763
alpha (deg) | Cl | Cd | Cm | Cl/Cd
-19 | -0.823 | 0.14887 | -0.031 | -5.529
-18.5 | -0.84 | 0.14182 | -0.031 | -5.921
-18 | -0.856 | 0.13402 | -0.033 | -6.385
-17.5 | -0.869 | 0.12579 | -0.034 | -6.911
-17 | -0.881 | 0.118 | -0.036 | -7.464
-16.5 | -0.885 | 0.11043 | -0.038 | -8.01
-16 | -0.883 | 0.10292 | -0.039 | -8.583
-15.5 | -0.887 | 0.09048 | -0.043 | -9.801
-15 | -0.941 | 0.04857 | -0.056 | -19.372
-14.5 | -0.941 | 0.04028 | -0.058 | -23.358
-14 | -0.943 | 0.0309 | -0.061 | -30.522
-13.5 | -0.933 | 0.02601 | -0.062 | -35.859
-13 | -0.915 | 0.02279 | -0.064 | -40.155
-12.5 | -0.892 | 0.02037 | -0.065 | -43.791
-12 | -0.862 | 0.01878 | -0.066 | -45.872
-11.5 | -0.828 | 0.01725 | -0.067 | -48.004
-11 | -0.791 | 0.01592 | -0.068 | -49.677
-10.5 | -0.751 | 0.01477 | -0.069 | -50.848
-10 | -0.708 | 0.0138 | -0.07 | -51.345
-9.5 | -0.663 | 0.013 | -0.071 | -50.99
-9 | -0.616 | 0.01227 | -0.072 | -50.158
-8.5 | -0.566 | 0.01155 | -0.074 | -49.024
-8 | -0.515 | 0.01099 | -0.074 | -46.86
-7.5 | -0.462 | 0.01047 | -0.075 | -44.081
-7 | -0.407 | 0.01004 | -0.076 | -40.545
-6.5 | -0.351 | 0.00969 | -0.077 | -36.252
-6 | -0.294 | 0.00935 | -0.078 | -31.43
-5.5 | -0.236 | 0.00904 | -0.079 | -26.083
-5 | -0.177 | 0.00882 | -0.08 | -20.041
-4.5 | -0.117 | 0.00864 | -0.082 | -13.586
-4 | -0.056 | 0.00588 | -0.082 | -9.564
-3.5 | 0.005 | 0.00589 | -0.083 | 0.854
-3 | 0.066 | 0.0059 | -0.084 | 11.277
-2.5 | 0.128 | 0.00598 | -0.085 | 21.393
-2 | 0.19 | 0.006 | -0.085 | 31.655
-1.5 | 0.252 | 0.00605 | -0.086 | 41.575
-1 | 0.313 | 0.00608 | -0.087 | 51.498
-0.5 | 0.375 | 0.00616 | -0.087 | 60.826
0 | 0.436 | 0.00621 | -0.088 | 70.252
0.5 | 0.498 | 0.00625 | -0.089 | 79.704
1 | 0.559 | 0.00633 | -0.09 | 88.37
1.5 | 0.621 | 0.0064 | -0.09 | 96.921
2 | 0.682 | 0.00645 | -0.091 | 105.683
2.5 | 0.743 | 0.00655 | -0.091 | 113.469
3 | 0.801 | 0.00664 | -0.092 | 120.583
3.5 | 0.861 | 0.00675 | -0.093 | 127.419
4 | 0.919 | 0.00687 | -0.093 | 133.838
4.5 | 0.977 | 0.00699 | -0.094 | 139.874
5 | 1.034 | 0.00712 | -0.095 | 145.172
5.5 | 1.09 | 0.00728 | -0.095 | 149.689
6 | 1.138 | 0.01307 | -0.095 | 87.093
6.5 | 1.188 | 0.01367 | -0.096 | 86.888
7 | 1.234 | 0.01431 | -0.096 | 86.236
7.5 | 1.278 | 0.01496 | -0.096 | 85.463
8 | 1.32 | 0.01567 | -0.097 | 84.222
8.5 | 1.358 | 0.0164 | -0.097 | 82.796
9 | 1.393 | 0.01728 | -0.097 | 80.623
9.5 | 1.424 | 0.01819 | -0.097 | 78.32
10 | 1.452 | 0.0192 | -0.097 | 75.617
10.5 | 1.476 | 0.02017 | -0.098 | 73.204
11 | 1.496 | 0.02144 | -0.098 | 69.777
11.5 | 1.508 | 0.02286 | -0.098 | 65.973
12 | 1.514 | 0.02417 | -0.098 | 62.643
12.5 | 1.515 | 0.02579 | -0.098 | 58.76
13 | 1.511 | 0.02759 | -0.098 | 54.774
13.5 | 1.501 | 0.02974 | -0.098 | 50.472
14 | 1.486 | 0.03212 | -0.098 | 46.273
14.5 | 1.467 | 0.03455 | -0.098 | 42.464
15 | 1.443 | 0.03736 | -0.098 | 38.641
15.5 | 1.414 | 0.04086 | -0.097 | 34.61
16 | 1.373 | 0.04585 | -0.097 | 29.949
16.5 | 1.332 | 0.05043 | -0.096 | 26.408
17 | 1.282 | 0.05818 | -0.095 | 22.029
17.5 | 1.212 | 0.07592 | -0.09 | 15.959

## 52. Re 2M Mach 0.10 (2)
BIGFOIL.COM POLAR EXPORT
NACA64-416
NACA64-416 |  |  |  | Cl Max: | 1.5983 | at alpha= | 19 | deg
XFOIL ncrit=9 |  |  |  | L/D Max: | 136.872 | at alpha= | 4.5 | deg
Re: | 2000000 |  |  | Cd Min: | 0.1045 | at alpha= | -20 | deg
Mach: | 0.1 |  |  | Cl=0 at alpha= | -3.0429 | deg
|  |  |  | @ Cl=0.1, Cd= | 0.0054243
|  |  |  | @ Cl=0.4, Cd= | 0.0055043
|  |  |  | @ Cl=0.6, Cd= | 0.0056908
alpha (deg) | Cl | Cd | Cm | Cl/Cd
-20 | -1.0471 | 0.1045 | -0.0422 | -10.0201
-19.5 | -1.1112 | 0.08647 | -0.0521 | -12.8507
-19 | -1.1435 | 0.07431 | -0.0586 | -15.3882
-18.5 | -1.1697 | 0.06379 | -0.064 | -18.3367
-18 | -1.1796 | 0.05599 | -0.0676 | -21.068
-17.5 | -1.1904 | 0.04864 | -0.0705 | -24.4737
-17 | -1.1805 | 0.04394 | -0.0722 | -26.8662
-16.5 | -1.165 | 0.04007 | -0.0734 | -29.0741
-16 | -1.1533 | 0.03609 | -0.0742 | -31.9562
-15.5 | -1.1407 | 0.03236 | -0.0745 | -35.2503
-15 | -1.124 | 0.02916 | -0.0745 | -38.546
-14.5 | -1.1051 | 0.02631 | -0.074 | -42.003
-14 | -1.0802 | 0.02412 | -0.0733 | -44.7844
-13.5 | -1.0566 | 0.02206 | -0.072 | -47.8966
-13 | -1.0068 | 0.02022 | -0.0748 | -49.7923
-12.5 | -0.9211 | 0.01698 | -0.0872 | -54.2462
-12 | -0.8843 | 0.01584 | -0.0863 | -55.827
-11.5 | -0.8641 | 0.01493 | -0.0817 | -57.8768
-11 | -0.8333 | 0.0142 | -0.0784 | -58.6831
-10.5 | -0.7928 | 0.01351 | -0.0765 | -58.6825
-10 | -0.7478 | 0.01293 | -0.0753 | -57.8345
-9.5 | -0.7053 | 0.01203 | -0.0738 | -58.6284
-9 | -0.6576 | 0.01138 | -0.073 | -57.7856
-8.5 | -0.6066 | 0.01089 | -0.0726 | -55.7025
-8 | -0.5537 | 0.01048 | -0.0724 | -52.834
-7.5 | -0.501 | 0.00998 | -0.0723 | -50.2004
-7 | -0.4473 | 0.00952 | -0.0723 | -46.9853
-6.5 | -0.3921 | 0.00921 | -0.0725 | -42.5733
-6 | -0.3367 | 0.00883 | -0.0727 | -38.1314
-5.5 | -0.2801 | 0.00854 | -0.0731 | -32.7986
-5 | -0.2237 | 0.00818 | -0.0736 | -27.3472
-4.5 | -0.1673 | 0.00774 | -0.0741 | -21.615
-4 | -0.1105 | 0.00719 | -0.0748 | -15.3686
-3.5 | -0.0533 | 0.00636 | -0.0759 | -8.3805
-3 | 0.005 | 0.00556 | -0.0773 | 0.89928
-2.5 | 0.0645 | 0.00546 | -0.0781 | 11.8132
-2 | 0.1242 | 0.0054 | -0.079 | 23
-1.5 | 0.1835 | 0.00542 | -0.0797 | 33.8561
-1 | 0.2434 | 0.0054 | -0.0806 | 45.0741
-0.5 | 0.3027 | 0.00545 | -0.0813 | 55.5413
0 | 0.3625 | 0.00546 | -0.0822 | 66.3919
0.5 | 0.4217 | 0.00553 | -0.0829 | 76.2568
1 | 0.4814 | 0.00555 | -0.0837 | 86.7387
1.5 | 0.5403 | 0.00564 | -0.0844 | 95.7979
2 | 0.5995 | 0.00569 | -0.0851 | 105.3603
3 | 0.7167 | 0.00589 | -0.0864 | 121.6808
3.5 | 0.7749 | 0.00602 | -0.0869 | 128.7209
4.5 | 0.8883 | 0.00649 | -0.0875 | 136.8721
5 | 0.9358 | 0.00742 | -0.0864 | 126.1186
5.5 | 0.9775 | 0.00875 | -0.0845 | 111.7143
6.5 | 1.0628 | 0.01094 | -0.0808 | 97.1481
7 | 1.106 | 0.01182 | -0.079 | 93.5702
7.5 | 1.1486 | 0.01264 | -0.0771 | 90.8703
8 | 1.1908 | 0.01335 | -0.0751 | 89.1985
8.5 | 1.2288 | 0.01401 | -0.0723 | 87.7088
9 | 1.2585 | 0.01484 | -0.0681 | 84.8046
9.5 | 1.2908 | 0.01567 | -0.0647 | 82.374
10 | 1.3198 | 0.01673 | -0.0611 | 78.8882
10.5 | 1.345 | 0.0181 | -0.0575 | 74.3094
11 | 1.3735 | 0.01938 | -0.0545 | 70.872
11.5 | 1.3896 | 0.02073 | -0.0495 | 67.0333
12 | 1.4126 | 0.02282 | -0.0469 | 61.9018
12.5 | 1.4347 | 0.02511 | -0.0445 | 57.1366
13 | 1.4598 | 0.0273 | -0.0427 | 53.4725
13.5 | 1.4828 | 0.02976 | -0.041 | 49.8253
14 | 1.5021 | 0.03264 | -0.0393 | 46.0202
14.5 | 1.5138 | 0.03635 | -0.0376 | 41.6451
15 | 1.5306 | 0.0398 | -0.0366 | 38.4573
15.5 | 1.5474 | 0.04342 | -0.0358 | 35.638
16 | 1.5626 | 0.04737 | -0.0353 | 32.9871
16.5 | 1.5769 | 0.05156 | -0.0351 | 30.5838
17 | 1.5884 | 0.05627 | -0.0352 | 28.2282
17.5 | 1.5928 | 0.06201 | -0.0357 | 25.6862
18 | 1.5857 | 0.06953 | -0.0369 | 22.806
18.5 | 1.594 | 0.07527 | -0.0382 | 21.1771
19 | 1.5983 | 0.08175 | -0.04 | 19.5511
19.5 | 1.598 | 0.08911 | -0.0423 | 17.9329
20 | 1.5948 | 0.0971 | -0.0452 | 16.4243

## 53. Re 2M Mach 0.25 (1)
BIGFOIL.COM POLAR EXPORT
NACA64-416
NACA64-416 |  |  |  | Cl Max: | 1.469 | at alpha= | 11 | deg
JavaFoil+Calcfoil stall+Eppler ext transition |  |  |  | L/D Max: | 145.843 | at alpha= | 5 | deg
Re: | 2000000 |  |  | Cd Min: | 0.00592 | at alpha= | -4 | deg
Mach: | 0.25 |  |  | Cl=0 at alpha= | -3.5397 | deg
|  |  |  | @ Cl=0.1, Cd= | 0.00601
|  |  |  | @ Cl=0.4, Cd= | 0.0062195
|  |  |  | @ Cl=0.6, Cd= | 0.0064317
alpha (deg) | Cl | Cd | Cm | Cl/Cd
-18 | -0.62 | 0.15345 | -0.029 | -4.04
-17.5 | -0.665 | 0.1429 | -0.03 | -4.653
-17 | -0.704 | 0.13468 | -0.03 | -5.23
-16.5 | -0.733 | 0.12703 | -0.032 | -5.769
-16 | -0.753 | 0.11951 | -0.033 | -6.299
-15.5 | -0.768 | 0.11126 | -0.034 | -6.9
-15 | -0.777 | 0.10452 | -0.035 | -7.437
-14.5 | -0.785 | 0.09595 | -0.038 | -8.178
-14 | -0.785 | 0.08986 | -0.04 | -8.74
-13.5 | -0.789 | 0.07846 | -0.045 | -10.055
-13 | -0.863 | 0.03118 | -0.063 | -27.69
-12.5 | -0.86 | 0.02502 | -0.066 | -34.372
-12 | -0.844 | 0.02116 | -0.067 | -39.894
-11.5 | -0.817 | 0.01938 | -0.069 | -42.176
-11 | -0.786 | 0.01767 | -0.07 | -44.49
-10.5 | -0.751 | 0.01618 | -0.071 | -46.412
-10 | -0.712 | 0.01491 | -0.072 | -47.76
-9.5 | -0.669 | 0.01392 | -0.073 | -48.046
-9 | -0.623 | 0.01304 | -0.074 | -47.8
-8.5 | -0.574 | 0.01227 | -0.075 | -46.815
-8 | -0.523 | 0.01156 | -0.076 | -45.301
-7.5 | -0.47 | 0.01098 | -0.077 | -42.848
-7 | -0.415 | 0.01045 | -0.078 | -39.734
-6.5 | -0.358 | 0.01005 | -0.079 | -35.654
-6 | -0.3 | 0.00966 | -0.08 | -31.106
-5.5 | -0.241 | 0.00931 | -0.081 | -25.895
-5 | -0.181 | 0.00901 | -0.082 | -20.057
-4.5 | -0.12 | 0.00878 | -0.083 | -13.622
-4 | -0.058 | 0.00592 | -0.085 | -9.771
-3.5 | 0.005 | 0.00598 | -0.085 | 0.865
-3 | 0.068 | 0.00598 | -0.086 | 11.418
-2.5 | 0.132 | 0.00604 | -0.087 | 21.771
-2 | 0.195 | 0.00606 | -0.088 | 32.219
-1.5 | 0.258 | 0.00609 | -0.088 | 42.408
-1 | 0.322 | 0.00613 | -0.089 | 52.464
-0.5 | 0.385 | 0.00621 | -0.09 | 61.978
0 | 0.448 | 0.00625 | -0.091 | 71.738
0.5 | 0.512 | 0.00635 | -0.091 | 80.55
1 | 0.575 | 0.0064 | -0.092 | 89.879
1.5 | 0.638 | 0.00648 | -0.093 | 98.376
2 | 0.701 | 0.00656 | -0.093 | 106.881
2.5 | 0.764 | 0.00663 | -0.094 | 115.276
3 | 0.823 | 0.00675 | -0.095 | 121.937
3.5 | 0.884 | 0.00687 | -0.095 | 128.646
4 | 0.944 | 0.00699 | -0.096 | 134.964
4.5 | 1.003 | 0.00712 | -0.097 | 140.779
5 | 1.061 | 0.00728 | -0.097 | 145.843
5.5 | 1.111 | 0.01308 | -0.097 | 84.878
6 | 1.162 | 0.01367 | -0.098 | 85.011
6.5 | 1.211 | 0.01431 | -0.098 | 84.646
7 | 1.257 | 0.01507 | -0.098 | 83.381
7.5 | 1.299 | 0.01585 | -0.098 | 81.953
8 | 1.338 | 0.01672 | -0.099 | 80.034
8.5 | 1.373 | 0.01753 | -0.099 | 78.296
9 | 1.403 | 0.01849 | -0.099 | 75.882
9.5 | 1.428 | 0.01958 | -0.1 | 72.943
10 | 1.447 | 0.02084 | -0.1 | 69.45
10.5 | 1.461 | 0.0223 | -0.1 | 65.52
11 | 1.469 | 0.02379 | -0.1 | 61.744
11.5 | 1.465 | 0.0255 | -0.1 | 57.449
12 | 1.451 | 0.02745 | -0.1 | 52.87
12.5 | 1.429 | 0.0297 | -0.1 | 48.115
13 | 1.399 | 0.03195 | -0.1 | 43.791
13.5 | 1.359 | 0.03487 | -0.1 | 38.98
14 | 1.303 | 0.04062 | -0.098 | 32.079
14.5 | 1.238 | 0.04765 | -0.097 | 25.982
15 | 1.091 | 0.08817 | -0.08 | 12.373
15.5 | 0.997 | 0.11637 | -0.065 | 8.564
16 | 0.926 | 0.12677 | -0.061 | 7.306

## 54. Re 2M Mach 0.25 (2)
BIGFOIL.COM POLAR EXPORT
NACA64-416
NACA64-416 |  |  |  | Cl Max: | 1.5241 | at alpha= | 16.5 | deg
XFOIL ncrit=9 |  |  |  | L/D Max: | 137.925 | at alpha= | 4.5 | deg
Re: | 2000000 |  |  | Cd Min: | 0.20819 | at alpha= | -19.5 | deg
Mach: | 0.25 |  |  | Cl=0 at alpha= | -3.0241 | deg
|  |  |  | @ Cl=0.1, Cd= | 0.0055112
|  |  |  | @ Cl=0.4, Cd= | 0.005565
|  |  |  | @ Cl=0.6, Cd= | 0.0057951
alpha (deg) | Cl | Cd | Cm | Cl/Cd
-19.5 | -0.591 | 0.20819 | 0.0051 | -2.8388
-19 | -0.5893 | 0.19561 | -0.0008 | -3.0126
-17.5 | -0.8772 | 0.10288 | -0.048 | -8.5264
-17 | -0.9489 | 0.08289 | -0.0598 | -11.4477
-16.5 | -0.9758 | 0.07091 | -0.0668 | -13.7611
-16 | -1.0005 | 0.06022 | -0.0727 | -16.6141
-15.5 | -1.0191 | 0.05125 | -0.077 | -19.8849
-15 | -1.0293 | 0.044 | -0.0797 | -23.3932
-14.5 | -1.0314 | 0.03822 | -0.0811 | -26.9859
-14 | -1.0249 | 0.0336 | -0.0815 | -30.503
-13.5 | -1.0167 | 0.02944 | -0.081 | -34.5346
-12.5 | -0.9292 | 0.02314 | -0.088 | -40.1556
-12 | -0.8563 | 0.01904 | -0.0988 | -44.9737
-11.5 | -0.8329 | 0.01758 | -0.0952 | -47.3777
-11 | -0.8085 | 0.01622 | -0.0916 | -49.8459
-10.5 | -0.7863 | 0.01499 | -0.087 | -52.455
-10 | -0.7571 | 0.01409 | -0.0829 | -53.7331
-9.5 | -0.7148 | 0.0133 | -0.0807 | -53.7444
-9 | -0.6737 | 0.01225 | -0.0784 | -54.9959
-8.5 | -0.6249 | 0.01152 | -0.0771 | -54.2448
-8 | -0.5723 | 0.01098 | -0.0763 | -52.122
-7.5 | -0.5177 | 0.01051 | -0.0758 | -49.2578
-7 | -0.4635 | 0.0099 | -0.0753 | -46.8182
-6.5 | -0.407 | 0.00947 | -0.0752 | -42.9778
-6 | -0.3494 | 0.00914 | -0.0752 | -38.2276
-5.5 | -0.2918 | 0.00875 | -0.0753 | -33.3486
-5 | -0.2331 | 0.00841 | -0.0756 | -27.717
-4.5 | -0.1744 | 0.008 | -0.0761 | -21.8
-4 | -0.1159 | 0.00745 | -0.0767 | -15.557
-3.5 | -0.0573 | 0.00667 | -0.0776 | -8.5907
-3 | 0.0029 | 0.00565 | -0.0791 | 0.51327
-2.5 | 0.0645 | 0.00554 | -0.08 | 11.6426
-2 | 0.1261 | 0.00549 | -0.0808 | 22.969
-1.5 | 0.1879 | 0.00547 | -0.0817 | 34.351
-0.5 | 0.3111 | 0.0055 | -0.0833 | 56.5636
0.5 | 0.4342 | 0.00559 | -0.0849 | 77.6744
1 | 0.4954 | 0.00567 | -0.0856 | 87.3721
1.5 | 0.557 | 0.00571 | -0.0864 | 97.5482
2 | 0.6176 | 0.00583 | -0.087 | 105.9348
2.5 | 0.679 | 0.00588 | -0.0877 | 115.4762
3 | 0.7394 | 0.00601 | -0.0882 | 123.0283
4 | 0.8591 | 0.00636 | -0.089 | 135.0786
4.5 | 0.9172 | 0.00665 | -0.089 | 137.9248
5 | 0.9619 | 0.00788 | -0.087 | 122.0685
5.5 | 1.0026 | 0.0093 | -0.0844 | 107.8065
6 | 1.0435 | 0.01054 | -0.0818 | 99.0038
6.5 | 1.0862 | 0.01153 | -0.0794 | 94.2064
7 | 1.1258 | 0.01254 | -0.0764 | 89.7767
7.5 | 1.1644 | 0.01334 | -0.0731 | 87.2864
8 | 1.1962 | 0.01416 | -0.0686 | 84.4774
8.5 | 1.2286 | 0.01509 | -0.0645 | 81.4182
9 | 1.2589 | 0.01623 | -0.0606 | 77.5662
9.5 | 1.2892 | 0.01753 | -0.057 | 73.5425
10.5 | 1.3427 | 0.02096 | -0.0502 | 64.0601
11 | 1.3684 | 0.0229 | -0.047 | 59.7555
11.5 | 1.381 | 0.0251 | -0.0422 | 55.0199
12 | 1.4012 | 0.02798 | -0.0397 | 50.0786
12.5 | 1.4235 | 0.03085 | -0.0377 | 46.1426
13 | 1.4442 | 0.03401 | -0.0359 | 42.464
13.5 | 1.4627 | 0.03753 | -0.0343 | 38.9742
14 | 1.4675 | 0.04256 | -0.0328 | 34.4807
14.5 | 1.4861 | 0.04654 | -0.0321 | 31.9317
15 | 1.4999 | 0.0512 | -0.0316 | 29.2949
15.5 | 1.5108 | 0.05639 | -0.0315 | 26.792
16 | 1.5199 | 0.06202 | -0.0318 | 24.5066
16.5 | 1.5241 | 0.06849 | -0.0327 | 22.2529
17 | 1.515 | 0.07699 | -0.0346 | 19.6779
17.5 | 1.5168 | 0.08443 | -0.0366 | 17.9652
18 | 1.5117 | 0.09314 | -0.0395 | 16.2304
18.5 | 1.5042 | 0.10255 | -0.0432 | 14.668
19 | 1.4927 | 0.1129 | -0.0479 | 13.2214
19.5 | 1.4782 | 0.12405 | -0.0536 | 11.9162
20 | 1.4604 | 0.1361 | -0.0604 | 10.7303

## 55. Re 2M Mach 0.50 (1)
BIGFOIL.COM POLAR EXPORT
NACA64-416
NACA64-416 |  |  |  | Cl Max: | 1.327 | at alpha= | 7.5 | deg
JavaFoil+Calcfoil stall+Eppler ext transition |  |  |  | L/D Max: | 141.075 | at alpha= | 4.5 | deg
Re: | 2000000 |  |  | Cd Min: | 0.00621 | at alpha= | -3.5 | deg
Mach: | 0.5 |  |  | Cl=0 at alpha= | -3.5435 | deg
|  |  |  | @ Cl=0.1, Cd= | 0.0062635
|  |  |  | @ Cl=0.4, Cd= | 0.0064871
|  |  |  | @ Cl=0.6, Cd= | 0.0067334
alpha (deg) | Cl | Cd | Cm | Cl/Cd
-20 | -0.919 | 0.17949 | -0.038 | -5.121
-19.5 | -0.892 | 0.17477 | -0.038 | -5.101
-19 | -0.864 | 0.1698 | -0.038 | -5.089
-18.5 | -0.837 | 0.16172 | -0.039 | -5.175
-18 | -0.809 | 0.16228 | -0.039 | -4.988
-17.5 | -0.78 | 0.15422 | -0.038 | -5.059
-17 | -0.752 | 0.14867 | -0.038 | -5.061
-16.5 | -0.725 | 0.13951 | -0.038 | -5.196
-16 | -0.697 | 0.13953 | -0.039 | -4.998
-15.5 | -0.669 | 0.13326 | -0.038 | -5.019
-15 | -0.641 | 0.1296 | -0.037 | -4.944
-14.5 | -0.613 | 0.12408 | -0.037 | -4.941
-14 | -0.585 | 0.12023 | -0.038 | -4.87
-13.5 | -0.558 | 0.11754 | -0.038 | -4.746
-13 | -0.529 | 0.10695 | -0.037 | -4.948
-12.5 | -0.501 | 0.10334 | -0.037 | -4.851
-12 | -0.474 | 0.10001 | -0.037 | -4.735
-11.5 | -0.446 | 0.09873 | -0.038 | -4.515
-11 | -0.418 | 0.09074 | -0.038 | -4.607
-10.5 | -0.39 | 0.08102 | -0.038 | -4.813
-10 | -0.362 | 0.07036 | -0.038 | -5.146
-9.5 | -0.417 | 0.06231 | -0.041 | -6.699
-9 | -0.569 | 0.02037 | -0.079 | -27.947
-8.5 | -0.57 | 0.01644 | -0.082 | -34.663
-8 | -0.539 | 0.01491 | -0.084 | -36.157
-7.5 | -0.496 | 0.01373 | -0.085 | -36.101
-7 | -0.444 | 0.01277 | -0.086 | -34.788
-6.5 | -0.387 | 0.01189 | -0.087 | -32.588
-6 | -0.327 | 0.01126 | -0.088 | -29.014
-5.5 | -0.264 | 0.01067 | -0.09 | -24.689
-5 | -0.198 | 0.0102 | -0.091 | -19.428
-4.5 | -0.131 | 0.0098 | -0.092 | -13.398
-4 | -0.063 | 0.00944 | -0.093 | -6.698
-3.5 | 0.006 | 0.00621 | -0.096 | 0.929
-3 | 0.076 | 0.00625 | -0.096 | 12.196
-2.5 | 0.147 | 0.00629 | -0.097 | 23.372
-2 | 0.218 | 0.0064 | -0.098 | 34.104
-1.5 | 0.289 | 0.00639 | -0.099 | 45.202
-1 | 0.36 | 0.00643 | -0.1 | 55.912
-0.5 | 0.43 | 0.00653 | -0.1 | 65.911
0 | 0.501 | 0.00657 | -0.101 | 76.252
0.5 | 0.572 | 0.00669 | -0.102 | 85.537
1 | 0.643 | 0.0068 | -0.103 | 94.562
1.5 | 0.713 | 0.0069 | -0.104 | 103.354
2 | 0.784 | 0.007 | -0.104 | 111.939
2.5 | 0.854 | 0.00717 | -0.105 | 119.156
3 | 0.918 | 0.00734 | -0.106 | 125.091
3.5 | 0.985 | 0.0075 | -0.107 | 131.393
4 | 1.051 | 0.00769 | -0.107 | 136.58
4.5 | 1.114 | 0.0079 | -0.108 | 141.075
5 | 1.154 | 0.01508 | -0.107 | 76.547
5.5 | 1.207 | 0.01601 | -0.107 | 75.398
6 | 1.255 | 0.01711 | -0.107 | 73.341
6.5 | 1.294 | 0.01825 | -0.108 | 70.929
7 | 1.32 | 0.01962 | -0.108 | 67.284
7.5 | 1.327 | 0.02121 | -0.108 | 62.564
8 | 1.302 | 0.02316 | -0.108 | 56.205
8.5 | 1.196 | 0.02587 | -0.108 | 46.24
9 | 0.696 | 0.0654 | -0.053 | 10.648
9.5 | 0.723 | 0.06762 | -0.052 | 10.692
10 | 0.749 | 0.08441 | -0.049 | 8.874
10.5 | 0.777 | 0.08722 | -0.052 | 8.908
11 | 0.804 | 0.09516 | -0.053 | 8.449
11.5 | 0.831 | 0.09572 | -0.053 | 8.68
12 | 0.858 | 0.10565 | -0.054 | 8.119
12.5 | 0.886 | 0.10612 | -0.057 | 8.348

## 56. Re 2M Mach 0.50 (2)
BIGFOIL.COM POLAR EXPORT
NACA64-416
NACA64-416 |  |  |  | Cl Max: | 1.3008 | at alpha= | 11.5 | deg
XFOIL ncrit=9 |  |  |  | L/D Max: | 140.632 | at alpha= | 4 | deg
Re: | 2000000 |  |  | Cd Min: | 0.23939 | at alpha= | -20 | deg
Mach: | 0.5 |  |  | Cl=0 at alpha= | -2.9443 | deg
|  |  |  | @ Cl=0.1, Cd= | 0.0058534
|  |  |  | @ Cl=0.4, Cd= | 0.0059283
|  |  |  | @ Cl=0.6, Cd= | 0.0061399
alpha (deg) | Cl | Cd | Cm | Cl/Cd
-20 | -0.6265 | 0.23939 | 0.0136 | -2.6171
-19.5 | -0.6054 | 0.23152 | 0.0088 | -2.6149
-19 | -0.587 | 0.2224 | 0.0037 | -2.6394
-18.5 | -0.5646 | 0.21545 | -0.0008 | -2.6206
-18 | -0.5499 | 0.20515 | -0.0062 | -2.6805
-17.5 | -0.5265 | 0.19922 | -0.01 | -2.6428
-17 | -0.5077 | 0.19129 | -0.0144 | -2.6541
-16.5 | -0.4942 | 0.18162 | -0.0192 | -2.7211
-16 | -0.485 | 0.17107 | -0.0243 | -2.8351
-15.5 | -0.4682 | 0.16369 | -0.0281 | -2.8603
-15 | -0.4555 | 0.1552 | -0.0323 | -2.9349
-14.5 | -0.4428 | 0.14699 | -0.0363 | -3.0124
-14 | -0.438 | 0.1372 | -0.0408 | -3.1924
-13.5 | -0.4505 | 0.12689 | -0.0427 | -3.5503
-13 | -0.4618 | 0.10788 | -0.059 | -4.2807
-12.5 | -0.4556 | 0.09099 | -0.0778 | -5.0071
-12 | -0.4819 | 0.06922 | -0.1006 | -6.9619
-11.5 | -0.5051 | 0.05524 | -0.1134 | -9.1437
-11 | -0.5392 | 0.0451 | -0.1188 | -11.9557
-10.5 | -0.5695 | 0.03681 | -0.1213 | -15.4713
-10 | -0.5946 | 0.02991 | -0.1211 | -19.8796
-9.5 | -0.6041 | 0.02468 | -0.1187 | -24.4773
-9 | -0.5995 | 0.02076 | -0.1146 | -28.8776
-8.5 | -0.5852 | 0.01776 | -0.1099 | -32.9505
-8 | -0.5618 | 0.01556 | -0.105 | -36.1054
-7.5 | -0.5412 | 0.01384 | -0.0987 | -39.104
-7 | -0.5076 | 0.01252 | -0.0936 | -40.5431
-6.5 | -0.4568 | 0.01155 | -0.0904 | -39.5498
-6 | -0.402 | 0.01055 | -0.0879 | -38.1043
-5.5 | -0.3389 | 0.00994 | -0.0866 | -34.0946
-5 | -0.2744 | 0.00938 | -0.0857 | -29.2537
-4.5 | -0.2079 | 0.00897 | -0.0852 | -23.1773
-4 | -0.1407 | 0.00852 | -0.0851 | -16.5141
-3.5 | -0.0741 | 0.00787 | -0.0854 | -9.4155
-3 | -0.0078 | 0.00681 | -0.0864 | -1.1454
-2.5 | 0.0622 | 0.00588 | -0.088 | 10.5782
-2 | 0.1333 | 0.00583 | -0.0888 | 22.8645
-1.5 | 0.2042 | 0.00583 | -0.0896 | 35.0257
-1 | 0.2752 | 0.00584 | -0.0905 | 47.1233
-0.5 | 0.3459 | 0.00589 | -0.0913 | 58.7267
0 | 0.4165 | 0.00594 | -0.0922 | 70.1178
0.5 | 0.4874 | 0.00599 | -0.093 | 81.3689
1 | 0.5573 | 0.00611 | -0.0936 | 91.2111
1.5 | 0.6288 | 0.00616 | -0.0944 | 102.0779
2 | 0.6991 | 0.00628 | -0.0949 | 111.3217
2.5 | 0.7703 | 0.00637 | -0.0955 | 120.9262
3 | 0.8404 | 0.00651 | -0.0956 | 129.0937
3.5 | 0.9105 | 0.00669 | -0.0956 | 136.0987
4 | 0.9788 | 0.00696 | -0.0951 | 140.6322
4.5 | 1.0364 | 0.00774 | -0.0928 | 133.9018
5 | 1.0603 | 0.00983 | -0.0856 | 107.8637
5.5 | 1.0761 | 0.01149 | -0.0768 | 93.6554
6 | 1.0904 | 0.01323 | -0.0684 | 82.4187
6.5 | 1.1059 | 0.01542 | -0.0614 | 71.7185
7 | 1.1327 | 0.01759 | -0.0564 | 64.3945
7.5 | 1.1627 | 0.01991 | -0.0522 | 58.3978
8 | 1.1942 | 0.0224 | -0.0485 | 53.3125
8.5 | 1.2178 | 0.0256 | -0.0447 | 47.5703
9 | 1.2441 | 0.02885 | -0.0413 | 43.1231
9.5 | 1.2632 | 0.03281 | -0.0381 | 38.5005
10 | 1.2755 | 0.03758 | -0.0352 | 33.9409
10.5 | 1.2878 | 0.04274 | -0.0328 | 30.131
11 | 1.2956 | 0.0486 | -0.031 | 26.6584
11.5 | 1.3008 | 0.05505 | -0.0298 | 23.6294
12.5 | 1.2827 | 0.07058 | -0.0282 | 18.1737
13 | 1.2629 | 0.08139 | -0.0311 | 15.5166
13.5 | 1.238 | 0.09381 | -0.0362 | 13.1969
14 | 1.2114 | 0.1075 | -0.0433 | 11.2688
14.5 | 1.185 | 0.1221 | -0.0521 | 9.7052
15 | 1.1612 | 0.13721 | -0.062 | 8.4629
15.5 | 1.1398 | 0.15262 | -0.0726 | 7.4682
16 | 1.1198 | 0.1684 | -0.0836 | 6.6496
16.5 | 1.0884 | 0.18732 | -0.0971 | 5.8104

## 57. Re 3M Mach 0.00 (1)
BIGFOIL.COM POLAR EXPORT
NACA64-416
NACA64-416 |  |  |  | Cl Max: | 1.531 | at alpha= | 12.5 | deg
JavaFoil+Calcfoil stall+Eppler ext transition |  |  |  | L/D Max: | 153.353 | at alpha= | 5 | deg
Re: | 3000000 |  |  | Cd Min: | 0.00555 | at alpha= | -3.5 | deg
Mach: | 0 |  |  | Cl=0 at alpha= | -3.541 | deg
|  |  |  | @ Cl=0.1, Cd= | 0.0055823
|  |  |  | @ Cl=0.4, Cd= | 0.0057877
|  |  |  | @ Cl=0.6, Cd= | 0.0059664
alpha (deg) | Cl | Cd | Cm | Cl/Cd
-20 | -0.829 | 0.15204 | -0.033 | -5.455
-19.5 | -0.848 | 0.14294 | -0.035 | -5.935
-19 | -0.865 | 0.13513 | -0.036 | -6.4
-18.5 | -0.881 | 0.12588 | -0.037 | -6.999
-18 | -0.896 | 0.11709 | -0.039 | -7.649
-17.5 | -0.91 | 0.10646 | -0.041 | -8.552
-17 | -0.929 | 0.09103 | -0.045 | -10.21
-16.5 | -0.974 | 0.05734 | -0.053 | -16.994
-16 | -0.989 | 0.04384 | -0.056 | -22.56
-15.5 | -0.993 | 0.03613 | -0.058 | -27.481
-15 | -0.988 | 0.03137 | -0.059 | -31.504
-14.5 | -0.981 | 0.02695 | -0.061 | -36.396
-14 | -0.966 | 0.02438 | -0.062 | -39.608
-13.5 | -0.948 | 0.02174 | -0.063 | -43.611
-13 | -0.926 | 0.01971 | -0.064 | -46.958
-12.5 | -0.9 | 0.0178 | -0.065 | -50.549
-12 | -0.868 | 0.01658 | -0.066 | -52.332
-11.5 | -0.832 | 0.0154 | -0.067 | -54.047
-11 | -0.794 | 0.0143 | -0.069 | -55.532
-10.5 | -0.753 | 0.01333 | -0.07 | -56.537
-10 | -0.71 | 0.01249 | -0.071 | -56.862
-9.5 | -0.664 | 0.01176 | -0.072 | -56.481
-9 | -0.616 | 0.01117 | -0.073 | -55.181
-8.5 | -0.567 | 0.01056 | -0.074 | -53.643
-8 | -0.515 | 0.01006 | -0.074 | -51.181
-7.5 | -0.462 | 0.00964 | -0.075 | -47.888
-7 | -0.407 | 0.00927 | -0.076 | -43.913
-6.5 | -0.351 | 0.00897 | -0.077 | -39.125
-6 | -0.294 | 0.00871 | -0.078 | -33.756
-5.5 | -0.236 | 0.00793 | -0.079 | -29.753
-5 | -0.177 | 0.00825 | -0.081 | -21.481
-4.5 | -0.117 | 0.00802 | -0.081 | -14.556
-4 | -0.056 | 0.00556 | -0.082 | -10.063
-3.5 | 0.005 | 0.00555 | -0.083 | 0.903
-3 | 0.066 | 0.00556 | -0.083 | 11.909
-2.5 | 0.127 | 0.0056 | -0.084 | 22.731
-2 | 0.189 | 0.00566 | -0.085 | 33.38
-1.5 | 0.25 | 0.00567 | -0.086 | 44.119
-1 | 0.311 | 0.0057 | -0.086 | 54.612
-0.5 | 0.373 | 0.00577 | -0.087 | 64.638
0 | 0.434 | 0.00581 | -0.088 | 74.692
0.5 | 0.495 | 0.00585 | -0.088 | 84.658
1 | 0.557 | 0.00591 | -0.089 | 94.114
1.5 | 0.618 | 0.00599 | -0.09 | 103.141
2 | 0.679 | 0.00607 | -0.09 | 111.8
2.5 | 0.74 | 0.00613 | -0.091 | 120.613
3 | 0.797 | 0.00621 | -0.092 | 128.332
3.5 | 0.856 | 0.00631 | -0.092 | 135.808
4 | 0.915 | 0.0064 | -0.093 | 142.945
4.5 | 0.972 | 0.00654 | -0.094 | 148.717
5 | 1.029 | 0.00671 | -0.094 | 153.353
5.5 | 1.085 | 0.00768 | -0.095 | 141.297
6 | 1.14 | 0.0124 | -0.095 | 91.917
6.5 | 1.187 | 0.01264 | -0.096 | 93.939
7 | 1.234 | 0.01321 | -0.096 | 93.398
7.5 | 1.278 | 0.01378 | -0.096 | 92.792
8 | 1.32 | 0.01439 | -0.096 | 91.736
8.5 | 1.359 | 0.01507 | -0.097 | 90.185
9 | 1.395 | 0.0158 | -0.097 | 88.309
9.5 | 1.428 | 0.01658 | -0.097 | 86.104
10 | 1.457 | 0.01747 | -0.097 | 83.411
10.5 | 1.483 | 0.0183 | -0.098 | 81.023
11 | 1.504 | 0.01939 | -0.098 | 77.548
11.5 | 1.518 | 0.0205 | -0.098 | 74.045
12 | 1.527 | 0.02176 | -0.098 | 70.194
12.5 | 1.531 | 0.02316 | -0.098 | 66.112
13 | 1.531 | 0.02456 | -0.098 | 62.309
13.5 | 1.525 | 0.02627 | -0.098 | 58.045
14 | 1.515 | 0.02828 | -0.098 | 53.564
14.5 | 1.5 | 0.03048 | -0.098 | 49.205
15 | 1.481 | 0.03267 | -0.098 | 45.339
15.5 | 1.459 | 0.03512 | -0.098 | 41.527
16 | 1.426 | 0.03851 | -0.098 | 37.025
16.5 | 1.392 | 0.04158 | -0.098 | 33.476
17 | 1.354 | 0.04547 | -0.097 | 29.781
17.5 | 1.309 | 0.05202 | -0.096 | 25.16

## 58. Re 3M Mach 0.00 (2)
BIGFOIL.COM POLAR EXPORT
NACA64-416
NACA64-416 |  |  |  | Cl Max: | 1.7024 | at alpha= | 19.5 | deg
XFOIL ncrit=9 |  |  |  | L/D Max: | 141.618 | at alpha= | 4 | deg
Re: | 3000000 |  |  | Cd Min: | 0.079 | at alpha= | 20 | deg
Mach: | 0 |  |  | Cl=0 at alpha= | -3.0739 | deg
|  |  |  | @ Cl=0.1, Cd= | 0.0050212
|  |  |  | @ Cl=0.4, Cd= | 0.0049813
|  |  |  | @ Cl=0.6, Cd= | 0.005205
alpha (deg) | Cl | Cd | Cm | Cl/Cd
-20 | -1.34 | 0.05974 | -0.0627 | -22.4305
-19.5 | -1.3516 | 0.05229 | -0.0658 | -25.8482
-19 | -1.3387 | 0.048 | -0.0674 | -27.8896
-18.5 | -1.3337 | 0.04299 | -0.0691 | -31.0235
-18 | -1.3232 | 0.03876 | -0.0702 | -34.1383
-17.5 | -1.3116 | 0.03493 | -0.0709 | -37.5494
-17 | -1.2951 | 0.03167 | -0.0713 | -40.8936
-16.5 | -1.2665 | 0.02957 | -0.0715 | -42.8306
-16 | -1.2493 | 0.02654 | -0.0714 | -47.0723
-15.5 | -1.2386 | 0.02312 | -0.0707 | -53.5727
-15 | -1.2155 | 0.02091 | -0.0699 | -58.1301
-14.5 | -1.1895 | 0.01911 | -0.0686 | -62.2449
-14 | -1.1421 | 0.0176 | -0.0707 | -64.892
-13.5 | -1.0479 | 0.01612 | -0.0815 | -65.0062
-13 | -0.99 | 0.01506 | -0.0848 | -65.7371
-12.5 | -0.9708 | 0.01425 | -0.08 | -68.1263
-12 | -0.9395 | 0.01365 | -0.0768 | -68.8278
-11 | -0.8607 | 0.01211 | -0.0731 | -71.0735
-10.5 | -0.8141 | 0.01155 | -0.0722 | -70.4848
-10 | -0.7649 | 0.01107 | -0.0717 | -69.0967
-9.5 | -0.7143 | 0.01062 | -0.0714 | -67.2599
-9 | -0.6621 | 0.01023 | -0.0713 | -64.7214
-8.5 | -0.6101 | 0.00975 | -0.0711 | -62.5744
-8 | -0.557 | 0.00933 | -0.0711 | -59.6999
-7.5 | -0.5025 | 0.00901 | -0.0713 | -55.7714
-7 | -0.4469 | 0.00873 | -0.0717 | -51.1913
-6.5 | -0.3914 | 0.00836 | -0.072 | -46.8182
-6 | -0.3351 | 0.00812 | -0.0725 | -41.2685
-5.5 | -0.2787 | 0.00785 | -0.0729 | -35.5032
-5 | -0.2215 | 0.00759 | -0.0735 | -29.1831
-4.5 | -0.1643 | 0.00726 | -0.0742 | -22.6309
-4 | -0.1073 | 0.00686 | -0.0749 | -15.6414
-3.5 | -0.0496 | 0.00634 | -0.0759 | -7.8233
-3 | 0.0086 | 0.00563 | -0.0771 | 1.5275
-2.5 | 0.0676 | 0.00507 | -0.0784 | 13.3333
-2 | 0.1273 | 0.00498 | -0.0794 | 25.5622
-1.5 | 0.1866 | 0.00494 | -0.0802 | 37.7733
-1 | 0.2463 | 0.00491 | -0.0811 | 50.1629
-0.5 | 0.3056 | 0.00493 | -0.082 | 61.9878
0 | 0.3652 | 0.00494 | -0.0828 | 73.9271
0.5 | 0.4242 | 0.00501 | -0.0836 | 84.6707
1 | 0.4837 | 0.00503 | -0.0844 | 96.163
1.5 | 0.5426 | 0.00511 | -0.0851 | 106.184
3 | 0.7179 | 0.0054 | -0.0872 | 132.9444
3.5 | 0.7753 | 0.00559 | -0.0877 | 138.6941
4 | 0.8313 | 0.00587 | -0.088 | 141.6184
4.5 | 0.8804 | 0.0067 | -0.0872 | 131.403
5 | 0.926 | 0.00779 | -0.0859 | 118.8703
5.5 | 0.9715 | 0.00881 | -0.0846 | 110.2724
6 | 1.0188 | 0.00962 | -0.0836 | 105.9044
6.5 | 1.0661 | 0.01036 | -0.0825 | 102.9054
7.5 | 1.1595 | 0.0117 | -0.0802 | 99.1026
8 | 1.2061 | 0.01226 | -0.079 | 98.3768
8.5 | 1.2506 | 0.01286 | -0.0775 | 97.2473
9 | 1.2934 | 0.01343 | -0.0757 | 96.3068
9.5 | 1.3244 | 0.01414 | -0.0717 | 93.6634
10 | 1.3578 | 0.01482 | -0.0684 | 91.6194
10.5 | 1.3881 | 0.01571 | -0.065 | 88.3577
11 | 1.4136 | 0.01693 | -0.0612 | 83.4968
11.5 | 1.4435 | 0.01805 | -0.0584 | 79.9723
12 | 1.4706 | 0.01935 | -0.0554 | 76
12.5 | 1.488 | 0.02079 | -0.051 | 71.5729
13 | 1.5096 | 0.02289 | -0.0484 | 65.9502
13.5 | 1.5342 | 0.0249 | -0.0463 | 61.6145
14 | 1.5584 | 0.02706 | -0.0444 | 57.5905
14.5 | 1.5792 | 0.02957 | -0.0426 | 53.4055
15 | 1.5995 | 0.03225 | -0.0411 | 49.5969
15.5 | 1.6156 | 0.03543 | -0.0396 | 45.5998
16 | 1.6261 | 0.03934 | -0.0383 | 41.3345
16.5 | 1.6433 | 0.04277 | -0.0375 | 38.4218
17 | 1.6588 | 0.04655 | -0.0371 | 35.6348
17.5 | 1.6722 | 0.0507 | -0.0369 | 32.9822
18 | 1.6837 | 0.05523 | -0.0369 | 30.4852
18.5 | 1.6935 | 0.0601 | -0.0373 | 28.178
19 | 1.6997 | 0.06561 | -0.0381 | 25.9061
19.5 | 1.7024 | 0.07178 | -0.0393 | 23.7169
20 | 1.6988 | 0.079 | -0.041 | 21.5038

## 59. Re 3M Mach 0.10 (1)
BIGFOIL.COM POLAR EXPORT
NACA64-416
NACA64-416 |  |  |  | Cl Max: | 1.521 | at alpha= | 12.5 | deg
JavaFoil+Calcfoil stall+Eppler ext transition |  |  |  | L/D Max: | 153.753 | at alpha= | 5 | deg
Re: | 3000000 |  |  | Cd Min: | 0.00555 | at alpha= | -4 | deg
Mach: | 0.1 |  |  | Cl=0 at alpha= | -3.541 | deg
|  |  |  | @ Cl=0.1, Cd= | 0.0056229
|  |  |  | @ Cl=0.4, Cd= | 0.0057846
|  |  |  | @ Cl=0.6, Cd= | 0.0059763
alpha (deg) | Cl | Cd | Cm | Cl/Cd
-20 | -0.787 | 0.15674 | -0.032 | -5.02
-19.5 | -0.808 | 0.14836 | -0.033 | -5.448
-19 | -0.828 | 0.14063 | -0.034 | -5.89
-18.5 | -0.847 | 0.13155 | -0.036 | -6.439
-18 | -0.864 | 0.12338 | -0.037 | -7.003
-17.5 | -0.88 | 0.11412 | -0.039 | -7.71
-17 | -0.896 | 0.10316 | -0.042 | -8.682
-16.5 | -0.912 | 0.08686 | -0.046 | -10.5
-16 | -0.959 | 0.05209 | -0.054 | -18.403
-15.5 | -0.972 | 0.04001 | -0.057 | -24.29
-15 | -0.976 | 0.03217 | -0.059 | -30.341
-14.5 | -0.967 | 0.02903 | -0.06 | -33.313
-14 | -0.957 | 0.02539 | -0.062 | -37.682
-13.5 | -0.942 | 0.02245 | -0.063 | -41.951
-13 | -0.921 | 0.02023 | -0.064 | -45.545
-12.5 | -0.897 | 0.01829 | -0.066 | -49.035
-12 | -0.866 | 0.01698 | -0.067 | -51.024
-11.5 | -0.832 | 0.01566 | -0.068 | -53.104
-11 | -0.794 | 0.01453 | -0.069 | -54.679
-10.5 | -0.754 | 0.01351 | -0.07 | -55.835
-10 | -0.711 | 0.01264 | -0.071 | -56.245
-9.5 | -0.666 | 0.01195 | -0.072 | -55.701
-9 | -0.618 | 0.01129 | -0.073 | -54.722
-8.5 | -0.568 | 0.01066 | -0.074 | -53.338
-8 | -0.517 | 0.01015 | -0.075 | -50.901
-7.5 | -0.463 | 0.00972 | -0.076 | -47.678
-7 | -0.409 | 0.00934 | -0.077 | -43.744
-6.5 | -0.352 | 0.00903 | -0.078 | -39.05
-6 | -0.295 | 0.00875 | -0.079 | -33.733
-5.5 | -0.237 | 0.00796 | -0.08 | -29.749
-5 | -0.178 | 0.00824 | -0.081 | -21.598
-4.5 | -0.117 | 0.0081 | -0.082 | -14.492
-4 | -0.056 | 0.00555 | -0.082 | -10.132
-3.5 | 0.005 | 0.00555 | -0.083 | 0.906
-3 | 0.066 | 0.00559 | -0.084 | 11.885
-2.5 | 0.128 | 0.00565 | -0.085 | 22.647
-2 | 0.19 | 0.00566 | -0.085 | 33.58
-1.5 | 0.252 | 0.00571 | -0.086 | 44.02
-1 | 0.313 | 0.0057 | -0.087 | 54.949
-0.5 | 0.375 | 0.00576 | -0.087 | 65.013
0 | 0.436 | 0.00582 | -0.088 | 74.97
0.5 | 0.498 | 0.00588 | -0.089 | 84.688
1 | 0.559 | 0.00593 | -0.09 | 94.255
1.5 | 0.621 | 0.006 | -0.09 | 103.433
2 | 0.682 | 0.00608 | -0.091 | 112.24
2.5 | 0.743 | 0.00617 | -0.091 | 120.495
3 | 0.801 | 0.00622 | -0.092 | 128.761
3.5 | 0.861 | 0.00633 | -0.093 | 135.941
4 | 0.919 | 0.00641 | -0.093 | 143.414
4.5 | 0.977 | 0.00655 | -0.094 | 149.158
5 | 1.034 | 0.00673 | -0.095 | 153.753
5.5 | 1.09 | 0.00776 | -0.095 | 140.472
6 | 1.143 | 0.01174 | -0.096 | 97.386
6.5 | 1.192 | 0.01273 | -0.096 | 93.596
7 | 1.238 | 0.01332 | -0.096 | 92.988
7.5 | 1.283 | 0.0139 | -0.097 | 92.286
8 | 1.324 | 0.01453 | -0.097 | 91.119
8.5 | 1.363 | 0.01521 | -0.097 | 89.578
9 | 1.398 | 0.01598 | -0.097 | 87.491
9.5 | 1.43 | 0.01679 | -0.098 | 85.15
10 | 1.458 | 0.01771 | -0.098 | 82.319
10.5 | 1.482 | 0.01857 | -0.098 | 79.812
11 | 1.502 | 0.01973 | -0.098 | 76.124
11.5 | 1.514 | 0.02099 | -0.098 | 72.104
12 | 1.52 | 0.02218 | -0.099 | 68.553
12.5 | 1.521 | 0.02363 | -0.099 | 64.389
13 | 1.517 | 0.02526 | -0.099 | 60.068
13.5 | 1.508 | 0.02715 | -0.099 | 55.536
14 | 1.493 | 0.02927 | -0.099 | 51.026
14.5 | 1.475 | 0.03136 | -0.099 | 47.029
15 | 1.452 | 0.03375 | -0.099 | 43.022
15.5 | 1.423 | 0.03674 | -0.098 | 38.747
16 | 1.385 | 0.04055 | -0.098 | 34.151
16.5 | 1.345 | 0.04411 | -0.097 | 30.493
17 | 1.299 | 0.04953 | -0.097 | 26.227
17.5 | 1.247 | 0.05756 | -0.095 | 21.654

## 60. Re 3M Mach 0.10 (2)
BIGFOIL.COM POLAR EXPORT
NACA64-416
NACA64-416 |  |  |  | Cl Max: | 1.688 | at alpha= | 19 | deg
XFOIL ncrit=9 |  |  |  | L/D Max: | 141.986 | at alpha= | 4 | deg
Re: | 3000000 |  |  | Cd Min: | 0.08478 | at alpha= | 20 | deg
Mach: | 0.1 |  |  | Cl=0 at alpha= | -3.0712 | deg
|  |  |  | @ Cl=0.1, Cd= | 0.0050361
|  |  |  | @ Cl=0.4, Cd= | 0.0049932
|  |  |  | @ Cl=0.6, Cd= | 0.0052122
alpha (deg) | Cl | Cd | Cm | Cl/Cd
-20 | -1.2941 | 0.06813 | -0.0609 | -18.9946
-19.5 | -1.3169 | 0.05875 | -0.0652 | -22.4153
-19 | -1.31 | 0.05344 | -0.0674 | -24.5135
-18.5 | -1.31 | 0.04751 | -0.0697 | -27.5731
-18 | -1.3032 | 0.04261 | -0.0712 | -30.5844
-17.5 | -1.2966 | 0.03796 | -0.0724 | -34.157
-17 | -1.2835 | 0.03419 | -0.073 | -37.5402
-16.5 | -1.2569 | 0.0318 | -0.0732 | -39.5252
-16 | -1.232 | 0.02928 | -0.0732 | -42.0765
-15.5 | -1.2285 | 0.02507 | -0.0728 | -49.0028
-15 | -1.2113 | 0.02222 | -0.072 | -54.514
-14.5 | -1.1871 | 0.02012 | -0.0709 | -59.001
-14 | -1.1492 | 0.01843 | -0.0712 | -62.3549
-13.5 | -1.0558 | 0.01678 | -0.082 | -62.9201
-13 | -0.9853 | 0.01553 | -0.0877 | -63.4449
-12.5 | -0.9636 | 0.01463 | -0.0835 | -65.8647
-12 | -0.9411 | 0.01391 | -0.0788 | -67.6564
-11.5 | -0.902 | 0.01328 | -0.0767 | -67.9217
-11 | -0.8641 | 0.01234 | -0.0746 | -70.0243
-10.5 | -0.8185 | 0.01171 | -0.0734 | -69.8975
-10 | -0.7694 | 0.01121 | -0.0727 | -68.6351
-9.5 | -0.7188 | 0.01074 | -0.0723 | -66.9274
-9 | -0.6665 | 0.01031 | -0.072 | -64.646
-8.5 | -0.6138 | 0.00987 | -0.0719 | -62.1884
-8 | -0.5608 | 0.0094 | -0.0718 | -59.6596
-7.5 | -0.506 | 0.00906 | -0.0719 | -55.8499
-7 | -0.4501 | 0.00877 | -0.0722 | -51.3227
-6.5 | -0.3943 | 0.00841 | -0.0725 | -46.8847
-6 | -0.3376 | 0.00814 | -0.0729 | -41.4742
-5.5 | -0.2807 | 0.00788 | -0.0734 | -35.6218
-5 | -0.2232 | 0.00762 | -0.0739 | -29.2913
-4.5 | -0.1657 | 0.00729 | -0.0745 | -22.7298
-4 | -0.1082 | 0.00689 | -0.0753 | -15.7039
-3 | 0.0083 | 0.00566 | -0.0774 | 1.4664
-2.5 | 0.0676 | 0.00509 | -0.0788 | 13.2809
-2 | 0.1277 | 0.00499 | -0.0797 | 25.5912
-1.5 | 0.1875 | 0.00494 | -0.0806 | 37.9555
-1 | 0.2475 | 0.00492 | -0.0815 | 50.3049
-0.5 | 0.3072 | 0.00494 | -0.0823 | 62.1862
0 | 0.3671 | 0.00496 | -0.0832 | 74.0121
0.5 | 0.4266 | 0.00502 | -0.084 | 84.9801
1 | 0.4864 | 0.00505 | -0.0848 | 96.3168
1.5 | 0.5457 | 0.00512 | -0.0855 | 106.582
2 | 0.6046 | 0.00522 | -0.0862 | 115.8238
2.5 | 0.6633 | 0.00533 | -0.0869 | 124.4465
3 | 0.7222 | 0.00542 | -0.0875 | 133.2472
3.5 | 0.7799 | 0.00561 | -0.088 | 139.0196
4 | 0.8363 | 0.00589 | -0.0883 | 141.9864
4.5 | 0.8853 | 0.00675 | -0.0874 | 131.1556
5 | 0.931 | 0.00785 | -0.0861 | 118.5987
5.5 | 0.9762 | 0.00891 | -0.0847 | 109.5623
6 | 1.0239 | 0.0097 | -0.0836 | 105.5567
6.5 | 1.0711 | 0.01046 | -0.0824 | 102.3996
7 | 1.1173 | 0.0112 | -0.081 | 99.7589
8 | 1.2109 | 0.01238 | -0.0785 | 97.811
8.5 | 1.2552 | 0.01298 | -0.0768 | 96.7026
9 | 1.2947 | 0.01358 | -0.0742 | 95.3387
9.5 | 1.3252 | 0.01433 | -0.0701 | 92.4773
10 | 1.3581 | 0.01508 | -0.0667 | 90.0597
10.5 | 1.3878 | 0.01606 | -0.0632 | 86.4134
11 | 1.4138 | 0.01735 | -0.0595 | 81.487
11.5 | 1.4437 | 0.01857 | -0.0567 | 77.7437
12 | 1.47 | 0.02 | -0.0537 | 73.5
12.5 | 1.487 | 0.02159 | -0.0493 | 68.8745
13 | 1.508 | 0.02385 | -0.0466 | 63.2285
13.5 | 1.5334 | 0.02592 | -0.0447 | 59.159
14 | 1.5569 | 0.02823 | -0.0428 | 55.1505
14.5 | 1.5769 | 0.03094 | -0.041 | 50.9664
15 | 1.5959 | 0.03387 | -0.0395 | 47.1184
15.5 | 1.61 | 0.03742 | -0.038 | 43.0251
16 | 1.6229 | 0.04127 | -0.0369 | 39.324
16.5 | 1.6398 | 0.04492 | -0.0363 | 36.5049
17 | 1.6544 | 0.04898 | -0.0359 | 33.7771
17.5 | 1.6663 | 0.05348 | -0.0358 | 31.1574
18 | 1.6764 | 0.05838 | -0.0361 | 28.7153
18.5 | 1.6846 | 0.06365 | -0.0366 | 26.4666
19 | 1.688 | 0.06979 | -0.0377 | 24.1868
19.5 | 1.6847 | 0.077 | -0.0393 | 21.8792
20 | 1.6797 | 0.08478 | -0.0415 | 19.8125

## 61. Re 3M Mach 0.25 (1)
BIGFOIL.COM POLAR EXPORT
NACA64-416
NACA64-416 |  |  |  | Cl Max: | 1.474 | at alpha= | 11 | deg
JavaFoil+Calcfoil stall+Eppler ext transition |  |  |  | L/D Max: | 153.739 | at alpha= | 5 | deg
Re: | 3000000 |  |  | Cd Min: | 0.00562 | at alpha= | -3.5 | deg
Mach: | 0.25 |  |  | Cl=0 at alpha= | -3.5397 | deg
|  |  |  | @ Cl=0.1, Cd= | 0.00566
|  |  |  | @ Cl=0.4, Cd= | 0.0058371
|  |  |  | @ Cl=0.6, Cd= | 0.0060338
alpha (deg) | Cl | Cd | Cm | Cl/Cd
-18 | -0.621 | 0.1479 | -0.031 | -4.199
-17.5 | -0.666 | 0.13969 | -0.032 | -4.77
-17 | -0.706 | 0.12905 | -0.033 | -5.472
-16.5 | -0.735 | 0.12107 | -0.034 | -6.072
-16 | -0.756 | 0.11319 | -0.036 | -6.679
-15.5 | -0.773 | 0.10487 | -0.038 | -7.369
-15 | -0.785 | 0.09665 | -0.04 | -8.121
-14.5 | -0.803 | 0.08046 | -0.047 | -9.985
-14 | -0.846 | 0.05085 | -0.057 | -16.63
-13.5 | -0.877 | 0.03151 | -0.063 | -27.832
-13 | -0.882 | 0.0242 | -0.065 | -36.423
-12.5 | -0.87 | 0.02133 | -0.067 | -40.778
-12 | -0.85 | 0.01893 | -0.068 | -44.881
-11.5 | -0.822 | 0.01748 | -0.069 | -47.015
-11 | -0.79 | 0.01606 | -0.07 | -49.204
-10.5 | -0.754 | 0.01479 | -0.071 | -51.009
-10 | -0.715 | 0.01365 | -0.072 | -52.386
-9.5 | -0.672 | 0.01278 | -0.073 | -52.551
-9 | -0.626 | 0.01198 | -0.074 | -52.216
-8.5 | -0.577 | 0.01131 | -0.076 | -50.98
-8 | -0.525 | 0.01067 | -0.077 | -49.26
-7.5 | -0.472 | 0.01017 | -0.078 | -46.433
-7 | -0.417 | 0.0097 | -0.079 | -42.967
-6.5 | -0.36 | 0.00935 | -0.08 | -38.505
-6 | -0.302 | 0.00901 | -0.081 | -33.474
-5.5 | -0.242 | 0.00869 | -0.082 | -27.85
-5 | -0.181 | 0.00844 | -0.083 | -21.506
-4.5 | -0.12 | 0.00822 | -0.084 | -14.658
-4 | -0.058 | 0.00563 | -0.085 | -10.272
-3.5 | 0.005 | 0.00562 | -0.085 | 0.92
-3 | 0.068 | 0.00562 | -0.086 | 12.145
-2.5 | 0.132 | 0.0057 | -0.087 | 23.077
-2 | 0.195 | 0.0057 | -0.088 | 34.229
-1.5 | 0.258 | 0.00575 | -0.088 | 44.938
-1 | 0.322 | 0.00576 | -0.089 | 55.873
-0.5 | 0.385 | 0.00583 | -0.09 | 66.083
0 | 0.448 | 0.00586 | -0.091 | 76.478
0.5 | 0.512 | 0.00593 | -0.091 | 86.281
1 | 0.575 | 0.00601 | -0.092 | 95.655
1.5 | 0.638 | 0.00607 | -0.093 | 105.135
2 | 0.701 | 0.00615 | -0.093 | 113.94
2.5 | 0.764 | 0.00625 | -0.094 | 122.206
3 | 0.823 | 0.00634 | -0.095 | 129.804
3.5 | 0.884 | 0.00643 | -0.095 | 137.454
4 | 0.944 | 0.00654 | -0.096 | 144.321
4.5 | 1.003 | 0.00671 | -0.097 | 149.441
5 | 1.061 | 0.0069 | -0.097 | 153.739
5.5 | 1.115 | 0.01176 | -0.098 | 94.796
6 | 1.166 | 0.01277 | -0.098 | 91.355
6.5 | 1.216 | 0.01335 | -0.098 | 91.07
7 | 1.261 | 0.01401 | -0.099 | 90.029
7.5 | 1.304 | 0.01474 | -0.099 | 88.466
8 | 1.343 | 0.01549 | -0.099 | 86.7
8.5 | 1.378 | 0.01622 | -0.099 | 84.939
9 | 1.408 | 0.0171 | -0.1 | 82.322
9.5 | 1.433 | 0.01805 | -0.1 | 79.398
10 | 1.453 | 0.01919 | -0.1 | 75.72
10.5 | 1.467 | 0.02052 | -0.1 | 71.485
11 | 1.474 | 0.02185 | -0.1 | 67.495
11.5 | 1.471 | 0.02338 | -0.101 | 62.894
12 | 1.457 | 0.02515 | -0.101 | 57.944
12.5 | 1.435 | 0.02714 | -0.101 | 52.892
13 | 1.406 | 0.02914 | -0.101 | 48.239
13.5 | 1.367 | 0.03172 | -0.1 | 43.084
14 | 1.316 | 0.03554 | -0.1 | 37.038
14.5 | 1.257 | 0.04028 | -0.099 | 31.206
15 | 1.185 | 0.04793 | -0.097 | 24.715
15.5 | 1.082 | 0.06805 | -0.091 | 15.896
16 | 0.94 | 0.1134 | -0.071 | 8.29

## 62. Re 3M Mach 0.25 (2)
BIGFOIL.COM POLAR EXPORT
NACA64-416
NACA64-416 |  |  |  | Cl Max: | 1.6177 | at alpha= | 17.5 | deg
XFOIL ncrit=9 |  |  |  | L/D Max: | 143.472 | at alpha= | 4 | deg
Re: | 3000000 |  |  | Cd Min: | 0.12099 | at alpha= | -19 | deg
Mach: | 0.25 |  |  | Cl=0 at alpha= | -3.0539 | deg
|  |  |  | @ Cl=0.1, Cd= | 0.0050965
|  |  |  | @ Cl=0.4, Cd= | 0.0050476
|  |  |  | @ Cl=0.6, Cd= | 0.0052509
alpha (deg) | Cl | Cd | Cm | Cl/Cd
-19 | -0.9284 | 0.12099 | -0.0375 | -7.6734
-18.5 | -0.9897 | 0.10272 | -0.0481 | -9.6349
-18 | -1.0473 | 0.08571 | -0.058 | -12.2191
-17.5 | -1.1046 | 0.06983 | -0.0673 | -15.8184
-17 | -1.1216 | 0.06044 | -0.0722 | -18.5572
-16.5 | -1.1238 | 0.0534 | -0.0754 | -21.0449
-16 | -1.132 | 0.04612 | -0.0783 | -24.5447
-15.5 | -1.1356 | 0.03989 | -0.0801 | -28.4683
-15 | -1.1307 | 0.03494 | -0.0809 | -32.3612
-14.5 | -1.1354 | 0.02949 | -0.0811 | -38.5012
-14 | -1.1297 | 0.02526 | -0.0804 | -44.7229
-13.5 | -1.0877 | 0.02207 | -0.0833 | -49.2841
-13 | -0.9806 | 0.0193 | -0.0972 | -50.8083
-12.5 | -0.9365 | 0.01767 | -0.0978 | -52.9994
-12 | -0.9131 | 0.01622 | -0.0941 | -56.2947
-11.5 | -0.8888 | 0.01495 | -0.0901 | -59.4515
-11 | -0.8671 | 0.01401 | -0.0849 | -61.8915
-10.5 | -0.8334 | 0.01295 | -0.0815 | -64.3552
-10 | -0.7905 | 0.01208 | -0.0792 | -65.4387
-9.5 | -0.7412 | 0.01146 | -0.0778 | -64.6771
-9 | -0.6892 | 0.01091 | -0.0768 | -63.1714
-8.5 | -0.6352 | 0.01041 | -0.0761 | -61.0183
-8 | -0.5809 | 0.00987 | -0.0755 | -58.8551
-7.5 | -0.5251 | 0.00939 | -0.0752 | -55.9212
-7 | -0.4678 | 0.00903 | -0.0751 | -51.8051
-6 | -0.3513 | 0.00834 | -0.0753 | -42.1223
-5.5 | -0.292 | 0.00808 | -0.0756 | -36.1386
-5 | -0.2328 | 0.0078 | -0.076 | -29.8462
-4.5 | -0.1732 | 0.0075 | -0.0765 | -23.0933
-4 | -0.1136 | 0.00707 | -0.0772 | -16.0679
-3.5 | -0.0538 | 0.0066 | -0.078 | -8.1515
-3 | 0.0065 | 0.00587 | -0.0792 | 1.1073
-2.5 | 0.068 | 0.00513 | -0.0807 | 13.2554
-1.5 | 0.1921 | 0.005 | -0.0826 | 38.42
-1 | 0.2537 | 0.00501 | -0.0834 | 50.6387
-0.5 | 0.3159 | 0.005 | -0.0843 | 63.18
0.5 | 0.4395 | 0.00507 | -0.086 | 86.6864
1.5 | 0.5627 | 0.00519 | -0.0876 | 108.42
2 | 0.6239 | 0.00529 | -0.0883 | 117.9395
2.5 | 0.6848 | 0.00539 | -0.0889 | 127.0501
3 | 0.7455 | 0.00552 | -0.0895 | 135.0543
3.5 | 0.8056 | 0.00569 | -0.0899 | 141.5817
4 | 0.8637 | 0.00602 | -0.09 | 143.4718
4.5 | 0.912 | 0.00705 | -0.0886 | 129.3617
5 | 0.9577 | 0.00821 | -0.0868 | 116.6504
5.5 | 1.0028 | 0.00932 | -0.0848 | 107.5966
6 | 1.0504 | 0.01017 | -0.0832 | 103.2842
6.5 | 1.0957 | 0.01106 | -0.0811 | 99.0687
7 | 1.1423 | 0.01178 | -0.0792 | 96.9694
7.5 | 1.1886 | 0.01241 | -0.0771 | 95.7776
8 | 1.2282 | 0.01308 | -0.0738 | 93.8991
8.5 | 1.2636 | 0.01376 | -0.0698 | 91.8314
9 | 1.2939 | 0.01473 | -0.0654 | 87.8411
9.5 | 1.3275 | 0.01571 | -0.0618 | 84.5003
10 | 1.3581 | 0.01696 | -0.0582 | 80.0767
10.5 | 1.3846 | 0.0186 | -0.0544 | 74.4409
11 | 1.4142 | 0.02021 | -0.0514 | 69.9753
11.5 | 1.4415 | 0.0221 | -0.0484 | 65.2262
12 | 1.4632 | 0.0243 | -0.045 | 60.214
12.5 | 1.4762 | 0.02693 | -0.0409 | 54.8162
13 | 1.5012 | 0.02953 | -0.0388 | 50.8364
13.5 | 1.5234 | 0.03248 | -0.0369 | 46.9027
14 | 1.5422 | 0.03589 | -0.0351 | 42.9702
14.5 | 1.5586 | 0.03973 | -0.0336 | 39.2298
15 | 1.5667 | 0.04456 | -0.0324 | 35.1593
15.5 | 1.5842 | 0.04876 | -0.0317 | 32.4897
16 | 1.5966 | 0.05364 | -0.0314 | 29.7651
16.5 | 1.6061 | 0.05911 | -0.0314 | 27.1714
17 | 1.615 | 0.06486 | -0.0319 | 24.8998
17.5 | 1.6177 | 0.07163 | -0.033 | 22.5841
18 | 1.6106 | 0.07993 | -0.035 | 20.1501
18.5 | 1.6051 | 0.08845 | -0.0376 | 18.147
19 | 1.6002 | 0.09715 | -0.0406 | 16.4714
19.5 | 1.5906 | 0.10687 | -0.0446 | 14.8835
20 | 1.5759 | 0.11765 | -0.0498 | 13.3948

## 63. Re 3M Mach 0.50 (1)
BIGFOIL.COM POLAR EXPORT
NACA64-416
NACA64-416 |  |  |  | Cl Max: | 1.332 | at alpha= | 7.5 | deg
JavaFoil+Calcfoil stall+Eppler ext transition |  |  |  | L/D Max: | 149.376 | at alpha= | 4.5 | deg
Re: | 3000000 |  |  | Cd Min: | 0.00585 | at alpha= | -3.5 | deg
Mach: | 0.5 |  |  | Cl=0 at alpha= | -3.5435 | deg
|  |  |  | @ Cl=0.1, Cd= | 0.0058735
|  |  |  | @ Cl=0.4, Cd= | 0.0060843
|  |  |  | @ Cl=0.6, Cd= | 0.0062913
alpha (deg) | Cl | Cd | Cm | Cl/Cd
-20 | -0.92 | 0.17074 | -0.038 | -5.387
-19.5 | -0.892 | 0.1634 | -0.038 | -5.46
-19 | -0.864 | 0.16115 | -0.038 | -5.365
-18.5 | -0.837 | 0.15187 | -0.039 | -5.513
-18 | -0.811 | 0.15244 | -0.04 | -5.319
-17.5 | -0.781 | 0.14717 | -0.038 | -5.305
-17 | -0.753 | 0.14052 | -0.038 | -5.357
-16.5 | -0.725 | 0.13237 | -0.039 | -5.479
-16 | -0.698 | 0.13056 | -0.039 | -5.344
-15.5 | -0.67 | 0.12756 | -0.039 | -5.251
-15 | -0.641 | 0.1207 | -0.038 | -5.311
-14.5 | -0.613 | 0.11911 | -0.038 | -5.15
-14 | -0.586 | 0.11526 | -0.039 | -5.083
-13.5 | -0.558 | 0.10983 | -0.039 | -5.082
-13 | -0.53 | 0.10273 | -0.038 | -5.157
-12.5 | -0.502 | 0.09854 | -0.037 | -5.09
-12 | -0.474 | 0.09338 | -0.038 | -5.074
-11.5 | -0.446 | 0.094 | -0.038 | -4.745
-11 | -0.418 | 0.0867 | -0.039 | -4.824
-10.5 | -0.39 | 0.07704 | -0.038 | -5.065
-10 | -0.362 | 0.06765 | -0.039 | -5.357
-9.5 | -0.42 | 0.05941 | -0.046 | -7.063
-9 | -0.578 | 0.01719 | -0.081 | -33.626
-8.5 | -0.572 | 0.01514 | -0.083 | -37.804
-8 | -0.541 | 0.01377 | -0.084 | -39.287
-7.5 | -0.497 | 0.01272 | -0.085 | -39.09
-7 | -0.446 | 0.01181 | -0.086 | -37.734
-6.5 | -0.389 | 0.01102 | -0.088 | -35.267
-6 | -0.328 | 0.01045 | -0.089 | -31.382
-5.5 | -0.264 | 0.00993 | -0.09 | -26.633
-5 | -0.199 | 0.00952 | -0.091 | -20.898
-4.5 | -0.132 | 0.00913 | -0.092 | -14.427
-4 | -0.063 | 0.00882 | -0.093 | -7.195
-3.5 | 0.006 | 0.00585 | -0.096 | 0.985
-3 | 0.076 | 0.00586 | -0.096 | 13.013
-2.5 | 0.147 | 0.0059 | -0.097 | 24.933
-2 | 0.218 | 0.00596 | -0.098 | 36.604
-1.5 | 0.289 | 0.006 | -0.099 | 48.15
-1 | 0.36 | 0.00605 | -0.1 | 59.43
-0.5 | 0.43 | 0.00611 | -0.1 | 70.416
0 | 0.501 | 0.00616 | -0.101 | 81.409
0.5 | 0.572 | 0.00624 | -0.102 | 91.728
1 | 0.643 | 0.00637 | -0.103 | 100.874
1.5 | 0.713 | 0.00645 | -0.104 | 110.543
2 | 0.784 | 0.00657 | -0.104 | 119.274
2.5 | 0.854 | 0.00668 | -0.105 | 127.91
3 | 0.918 | 0.00683 | -0.106 | 134.334
3.5 | 0.985 | 0.00699 | -0.107 | 140.948
4 | 1.051 | 0.00718 | -0.107 | 146.368
4.5 | 1.114 | 0.00746 | -0.108 | 149.376
5 | 1.158 | 0.01402 | -0.107 | 82.627
5.5 | 1.211 | 0.01487 | -0.108 | 81.458
6 | 1.259 | 0.01588 | -0.108 | 79.306
6.5 | 1.299 | 0.01693 | -0.108 | 76.702
7 | 1.324 | 0.01819 | -0.108 | 72.805
7.5 | 1.332 | 0.01962 | -0.109 | 67.885
8 | 1.306 | 0.02138 | -0.109 | 61.093
8.5 | 1.201 | 0.02391 | -0.109 | 50.225
9 | 0.702 | 0.06308 | -0.063 | 11.124
9.5 | 0.854 | 0.02793 | -0.108 | 30.583
10 | 0.75 | 0.07406 | -0.052 | 10.129
10.5 | 0.777 | 0.08437 | -0.053 | 9.214
11 | 0.804 | 0.08909 | -0.054 | 9.029
11.5 | 0.831 | 0.08992 | -0.054 | 9.244
12 | 0.859 | 0.09971 | -0.056 | 8.611
12.5 | 0.886 | 0.10104 | -0.058 | 8.772

## 64. Re 3M Mach 0.50 (2)
BIGFOIL.COM POLAR EXPORT
NACA64-416
NACA64-416 |  |  |  | Cl Max: | 1.3538 | at alpha= | 11.5 | deg
XFOIL ncrit=9 |  |  |  | L/D Max: | 149.577 | at alpha= | 3.5 | deg
Re: | 3000000 |  |  | Cd Min: | 0.17871 | at alpha= | 16.5 | deg
Mach: | 0.5 |  |  | Cl=0 at alpha= | -2.9834 | deg
|  |  |  | @ Cl=0.1, Cd= | 0.0054859
|  |  |  | @ Cl=0.4, Cd= | 0.0053466
|  |  |  | @ Cl=0.6, Cd= | 0.0055238
alpha (deg) | Cl | Cd | Cm | Cl/Cd
-15 | -0.4712 | 0.15284 | -0.0317 | -3.083
-14.5 | -0.4757 | 0.14056 | -0.0374 | -3.3843
-14 | -0.4697 | 0.12838 | -0.046 | -3.6587
-13.5 | -0.4497 | 0.11214 | -0.0642 | -4.0102
-13 | -0.4623 | 0.09238 | -0.0846 | -5.0043
-12.5 | -0.5124 | 0.07104 | -0.1041 | -7.2128
-12 | -0.5484 | 0.05802 | -0.1125 | -9.4519
-11.5 | -0.5829 | 0.04723 | -0.1188 | -12.3417
-11 | -0.6153 | 0.03825 | -0.1226 | -16.0863
-10.5 | -0.6367 | 0.03138 | -0.1233 | -20.29
-10 | -0.6473 | 0.02598 | -0.1217 | -24.9153
-8 | -0.607 | 0.01349 | -0.1016 | -44.9963
-7.5 | -0.5787 | 0.01215 | -0.0955 | -47.6296
-7 | -0.5314 | 0.01096 | -0.0916 | -48.4854
-6.5 | -0.4725 | 0.01017 | -0.0893 | -46.4602
-6 | -0.409 | 0.00956 | -0.0877 | -42.7824
-5.5 | -0.3434 | 0.00903 | -0.0866 | -38.0288
-5 | -0.2759 | 0.0086 | -0.086 | -32.0814
-4.5 | -0.2076 | 0.00823 | -0.0858 | -25.2248
-3.5 | -0.0706 | 0.00741 | -0.0862 | -9.5277
-3 | -0.0023 | 0.00678 | -0.0869 | -0.33923
-2.5 | 0.0671 | 0.00561 | -0.0887 | 11.9608
-2 | 0.1387 | 0.00534 | -0.0899 | 25.9738
-1.5 | 0.2102 | 0.00529 | -0.0909 | 39.7353
-1 | 0.2815 | 0.0053 | -0.0918 | 53.1132
-0.5 | 0.3528 | 0.00532 | -0.0928 | 66.3158
0 | 0.4237 | 0.00536 | -0.0937 | 79.0485
0.5 | 0.4952 | 0.00541 | -0.0946 | 91.5342
1 | 0.566 | 0.0055 | -0.0954 | 102.9091
1.5 | 0.6375 | 0.00555 | -0.0962 | 114.8649
2 | 0.7083 | 0.00567 | -0.0967 | 124.9206
2.5 | 0.7797 | 0.00576 | -0.0973 | 135.3646
3 | 0.8505 | 0.00591 | -0.0975 | 143.9086
3.5 | 0.9199 | 0.00615 | -0.0974 | 149.5772
4 | 0.9843 | 0.00666 | -0.0964 | 147.7928
5 | 1.0569 | 0.00991 | -0.0856 | 106.6498
6 | 1.1043 | 0.01265 | -0.0703 | 87.2964
6.5 | 1.1308 | 0.01429 | -0.0641 | 79.1323
7 | 1.1657 | 0.01593 | -0.0595 | 73.1764
7.5 | 1.1996 | 0.01789 | -0.0552 | 67.0542
8 | 1.2342 | 0.02007 | -0.0512 | 61.4948
8.5 | 1.2629 | 0.02279 | -0.0472 | 55.4147
9 | 1.2912 | 0.02578 | -0.0434 | 50.0853
9.5 | 1.3152 | 0.02927 | -0.0398 | 44.9334
10 | 1.3337 | 0.03338 | -0.0364 | 39.9551
10.5 | 1.345 | 0.03837 | -0.0335 | 35.0534
11 | 1.3532 | 0.04402 | -0.0311 | 30.7406
11.5 | 1.3538 | 0.05072 | -0.0295 | 26.6916
12 | 1.3493 | 0.05836 | -0.0288 | 23.1203
12.5 | 1.3393 | 0.06715 | -0.0294 | 19.9449
14 | 1.2557 | 0.10266 | -0.0409 | 12.2316
14.5 | 1.2258 | 0.11737 | -0.0495 | 10.4439
15 | 1.199 | 0.13262 | -0.0593 | 9.0409
15.5 | 1.1754 | 0.14805 | -0.0699 | 7.9392
16 | 1.1553 | 0.1635 | -0.0806 | 7.0661
16.5 | 1.1388 | 0.17871 | -0.0914 | 6.3723

## 65. Re 4M Mach 0.00 (1)
BIGFOIL.COM POLAR EXPORT
NACA64-416
NACA64-416 |  |  |  | Cl Max: | 1.535 | at alpha= | 12.5 | deg
JavaFoil+Calcfoil stall+Eppler ext transition |  |  |  | L/D Max: | 152.826 | at alpha= | 4.5 | deg
Re: | 4000000 |  |  | Cd Min: | 0.00536 | at alpha= | -3.5 | deg
Mach: | 0 |  |  | Cl=0 at alpha= | -3.541 | deg
|  |  |  | @ Cl=0.1, Cd= | 0.0053967
|  |  |  | @ Cl=0.4, Cd= | 0.0055533
|  |  |  | @ Cl=0.6, Cd= | 0.0057393
alpha (deg) | Cl | Cd | Cm | Cl/Cd
-20 | -0.834 | 0.14466 | -0.035 | -5.768
-19.5 | -0.852 | 0.13779 | -0.036 | -6.184
-19 | -0.872 | 0.1261 | -0.038 | -6.915
-18.5 | -0.891 | 0.11558 | -0.04 | -7.705
-18 | -0.913 | 0.1001 | -0.044 | -9.125
-17.5 | -0.943 | 0.07958 | -0.048 | -11.851
-17 | -0.986 | 0.05331 | -0.053 | -18.491
-16.5 | -0.996 | 0.04522 | -0.055 | -22.014
-16 | -1.001 | 0.03758 | -0.057 | -26.647
-15.5 | -1.001 | 0.03217 | -0.058 | -31.112
-15 | -0.996 | 0.02783 | -0.06 | -35.796
-14.5 | -0.986 | 0.02473 | -0.061 | -39.863
-14 | -0.971 | 0.02226 | -0.062 | -43.621
-13.5 | -0.952 | 0.02004 | -0.063 | -47.519
-13 | -0.93 | 0.01826 | -0.065 | -50.904
-12.5 | -0.903 | 0.01658 | -0.066 | -54.486
-12 | -0.871 | 0.01549 | -0.067 | -56.202
-11.5 | -0.835 | 0.01443 | -0.068 | -57.863
-11 | -0.797 | 0.01341 | -0.069 | -59.418
-10.5 | -0.756 | 0.01253 | -0.07 | -60.302
-10 | -0.712 | 0.01177 | -0.071 | -60.508
-9.5 | -0.666 | 0.0111 | -0.072 | -60.004
-9 | -0.618 | 0.01057 | -0.073 | -58.49
-8.5 | -0.568 | 0.01002 | -0.074 | -56.719
-8 | -0.517 | 0.00956 | -0.075 | -54.031
-7.5 | -0.463 | 0.00918 | -0.076 | -50.433
-7 | -0.408 | 0.00885 | -0.077 | -46.152
-6.5 | -0.352 | 0.00856 | -0.078 | -41.129
-6 | -0.295 | 0.00781 | -0.079 | -37.759
-5.5 | -0.237 | 0.00804 | -0.08 | -29.476
-5 | -0.177 | 0.0079 | -0.081 | -22.413
-4.5 | -0.117 | 0.0077 | -0.081 | -15.165
-4 | -0.056 | 0.00538 | -0.082 | -10.406
-3.5 | 0.005 | 0.00536 | -0.083 | 0.934
-3 | 0.066 | 0.00538 | -0.084 | 12.295
-2.5 | 0.127 | 0.00541 | -0.084 | 23.534
-2 | 0.189 | 0.00546 | -0.085 | 34.613
-1.5 | 0.25 | 0.00548 | -0.086 | 45.692
-1 | 0.312 | 0.0055 | -0.086 | 56.607
-0.5 | 0.373 | 0.00554 | -0.087 | 67.252
0 | 0.434 | 0.00557 | -0.088 | 77.941
0.5 | 0.495 | 0.00561 | -0.088 | 88.333
1 | 0.557 | 0.00569 | -0.089 | 97.787
1.5 | 0.618 | 0.00576 | -0.09 | 107.25
2 | 0.679 | 0.00583 | -0.09 | 116.473
2.5 | 0.74 | 0.0059 | -0.091 | 125.419
3 | 0.797 | 0.00598 | -0.092 | 133.221
3.5 | 0.856 | 0.00608 | -0.092 | 140.814
4 | 0.915 | 0.00622 | -0.093 | 147.027
4.5 | 0.972 | 0.00636 | -0.094 | 152.826
5 | 1.029 | 0.00737 | -0.094 | 139.69
5.5 | 1.085 | 0.00838 | -0.095 | 129.444
6 | 1.14 | 0.01176 | -0.095 | 96.898
6.5 | 1.193 | 0.01236 | -0.096 | 96.518
7 | 1.237 | 0.01259 | -0.096 | 98.273
7.5 | 1.281 | 0.01311 | -0.096 | 97.778
8 | 1.324 | 0.01368 | -0.097 | 96.742
8.5 | 1.363 | 0.01431 | -0.097 | 95.255
9 | 1.399 | 0.01496 | -0.097 | 93.533
9.5 | 1.432 | 0.0157 | -0.098 | 91.185
10 | 1.461 | 0.01645 | -0.098 | 88.79
10.5 | 1.487 | 0.01728 | -0.098 | 86.016
11 | 1.508 | 0.0183 | -0.098 | 82.399
11.5 | 1.523 | 0.01933 | -0.098 | 78.754
12 | 1.531 | 0.02049 | -0.099 | 74.738
12.5 | 1.535 | 0.02179 | -0.099 | 70.463
13 | 1.535 | 0.02307 | -0.099 | 66.552
13.5 | 1.529 | 0.02466 | -0.099 | 62.026
14 | 1.519 | 0.0265 | -0.099 | 57.324
14.5 | 1.504 | 0.02851 | -0.099 | 52.769
15 | 1.486 | 0.03053 | -0.099 | 48.692
15.5 | 1.464 | 0.03275 | -0.099 | 44.707
16 | 1.432 | 0.03577 | -0.098 | 40.039
16.5 | 1.398 | 0.03851 | -0.098 | 36.315
17 | 1.361 | 0.04186 | -0.098 | 32.515
17.5 | 1.318 | 0.04729 | -0.097 | 27.862

## 66. Re 4M Mach 0.00 (2)
BIGFOIL.COM POLAR EXPORT
NACA64-416
NACA64-416 |  |  |  | Cl Max: | 1.7554 | at alpha= | 20 | deg
XFOIL ncrit=9 |  |  |  | L/D Max: | 143.45 | at alpha= | 3.5 | deg
Re: | 4000000 |  |  | Cd Min: | 0.07148 | at alpha= | 20 | deg
Mach: | 0 |  |  | Cl=0 at alpha= | -3.0901 | deg
|  |  |  | @ Cl=0.1, Cd= | 0.0048684
|  |  |  | @ Cl=0.4, Cd= | 0.0046869
|  |  |  | @ Cl=0.6, Cd= | 0.0049376
alpha (deg) | Cl | Cd | Cm | Cl/Cd
-20 | -1.4302 | 0.04926 | -0.0662 | -29.0337
-19.5 | -1.4331 | 0.0434 | -0.0682 | -33.0207
-19 | -1.4253 | 0.03895 | -0.0693 | -36.5931
-18.5 | -1.4152 | 0.035 | -0.0701 | -40.4343
-18 | -1.4012 | 0.03155 | -0.0704 | -44.412
-17.5 | -1.38 | 0.02883 | -0.0706 | -47.8668
-17 | -1.3585 | 0.02621 | -0.0705 | -51.8314
-16.5 | -1.3327 | 0.02403 | -0.0703 | -55.4598
-16 | -1.305 | 0.02206 | -0.0699 | -59.1568
-15.5 | -1.2734 | 0.0205 | -0.0693 | -62.1171
-15 | -1.2425 | 0.019 | -0.0685 | -65.3947
-14.5 | -1.1953 | 0.01748 | -0.0705 | -68.381
-14 | -1.1003 | 0.01529 | -0.0829 | -71.9621
-13.5 | -1.0588 | 0.01426 | -0.083 | -74.2496
-13 | -1.0433 | 0.01351 | -0.0774 | -77.2243
-12.5 | -1.0059 | 0.01289 | -0.0752 | -78.0372
-12 | -0.9635 | 0.01234 | -0.0737 | -78.0794
-11.5 | -0.9183 | 0.01181 | -0.0726 | -77.7561
-11 | -0.8703 | 0.01136 | -0.072 | -76.6109
-10.5 | -0.8216 | 0.01087 | -0.0714 | -75.5842
-10 | -0.7729 | 0.01028 | -0.0708 | -75.1848
-9.5 | -0.7212 | 0.00985 | -0.0706 | -73.2183
-9 | -0.668 | 0.00948 | -0.0707 | -70.4641
-8.5 | -0.6139 | 0.00915 | -0.0708 | -67.0929
-8 | -0.5593 | 0.00884 | -0.071 | -63.2692
-7.5 | -0.5047 | 0.00847 | -0.0712 | -59.5868
-7 | -0.4487 | 0.00819 | -0.0717 | -54.7863
-6.5 | -0.3921 | 0.00796 | -0.0721 | -49.2588
-6 | -0.3357 | 0.00767 | -0.0726 | -43.7679
-5.5 | -0.2786 | 0.00748 | -0.0732 | -37.246
-5 | -0.221 | 0.00724 | -0.0738 | -30.5249
-4.5 | -0.1634 | 0.00697 | -0.0745 | -23.4433
-4 | -0.1059 | 0.00664 | -0.0752 | -15.9488
-3.5 | -0.0478 | 0.00624 | -0.0761 | -7.6603
-3 | 0.0105 | 0.00572 | -0.0772 | 1.8357
-2.5 | 0.0697 | 0.00499 | -0.0787 | 13.9679
-2 | 0.1295 | 0.00475 | -0.0798 | 27.2632
-1.5 | 0.1891 | 0.00468 | -0.0808 | 40.406
-1 | 0.2488 | 0.00465 | -0.0817 | 53.5054
-0.5 | 0.3083 | 0.00466 | -0.0826 | 66.1588
0 | 0.368 | 0.00466 | -0.0834 | 78.97
0.5 | 0.4274 | 0.00471 | -0.0843 | 90.7431
1 | 0.4867 | 0.00475 | -0.0851 | 102.4632
1.5 | 0.5456 | 0.00484 | -0.0858 | 112.7273
2.5 | 0.6626 | 0.00505 | -0.0872 | 131.2079
3 | 0.7209 | 0.00517 | -0.0878 | 139.4391
3.5 | 0.7775 | 0.00542 | -0.0882 | 143.4502
4 | 0.8292 | 0.00607 | -0.0878 | 136.6063
4.5 | 0.8769 | 0.00703 | -0.0869 | 124.7368
5 | 0.9248 | 0.00793 | -0.086 | 116.6204
5.5 | 0.9733 | 0.00873 | -0.0851 | 111.4891
6 | 1.0227 | 0.00939 | -0.0844 | 108.9137
6.5 | 1.0713 | 0.01006 | -0.0835 | 106.4911
7 | 1.12 | 0.01066 | -0.0827 | 105.0657
8 | 1.2173 | 0.01168 | -0.0809 | 104.2209
8.5 | 1.2648 | 0.01216 | -0.0799 | 104.0132
9 | 1.3088 | 0.01276 | -0.0783 | 102.5705
9.5 | 1.3514 | 0.01328 | -0.0765 | 101.762
10 | 1.3826 | 0.01394 | -0.0725 | 99.1822
10.5 | 1.4126 | 0.01472 | -0.0687 | 95.9647
11 | 1.4439 | 0.01556 | -0.0654 | 92.7956
11.5 | 1.4729 | 0.01661 | -0.0622 | 88.6755
12 | 1.4978 | 0.01798 | -0.0588 | 83.3037
12.5 | 1.5252 | 0.01931 | -0.0559 | 78.985
13 | 1.5445 | 0.02065 | -0.0518 | 74.7942
13.5 | 1.5699 | 0.02246 | -0.0495 | 69.8976
14 | 1.5924 | 0.02457 | -0.0472 | 64.8107
14.5 | 1.6122 | 0.02702 | -0.0449 | 59.6669
15 | 1.6315 | 0.02963 | -0.043 | 55.0624
15.5 | 1.6523 | 0.03226 | -0.0415 | 51.2182
16 | 1.6703 | 0.03525 | -0.0402 | 47.3844
16.5 | 1.6875 | 0.0385 | -0.0391 | 43.8312
17 | 1.7031 | 0.04204 | -0.0383 | 40.5114
17.5 | 1.7158 | 0.04605 | -0.0377 | 37.2595
18 | 1.725 | 0.0506 | -0.0374 | 34.0909
18.5 | 1.7304 | 0.0558 | -0.0374 | 31.0108
19 | 1.7407 | 0.06061 | -0.0379 | 28.7197
19.5 | 1.7484 | 0.06591 | -0.0386 | 26.5271
20 | 1.7554 | 0.07148 | -0.0397 | 24.5579

## 67. Re 4M Mach 0.10 (1)
BIGFOIL.COM POLAR EXPORT
NACA64-416
NACA64-416 |  |  |  | Cl Max: | 1.526 | at alpha= | 12.5 | deg
JavaFoil+Calcfoil stall+Eppler ext transition |  |  |  | L/D Max: | 153.426 | at alpha= | 4.5 | deg
Re: | 4000000 |  |  | Cd Min: | 0.00537 | at alpha= | -3 | deg
Mach: | 0.1 |  |  | Cl=0 at alpha= | -3.541 | deg
|  |  |  | @ Cl=0.1, Cd= | 0.0053919
|  |  |  | @ Cl=0.4, Cd= | 0.0055664
|  |  |  | @ Cl=0.6, Cd= | 0.0057297
alpha (deg) | Cl | Cd | Cm | Cl/Cd
-20 | -0.79 | 0.15119 | -0.034 | -5.225
-19.5 | -0.811 | 0.14388 | -0.035 | -5.638
-19 | -0.833 | 0.13292 | -0.037 | -6.27
-18.5 | -0.853 | 0.12383 | -0.038 | -6.89
-18 | -0.875 | 0.11168 | -0.041 | -7.831
-17.5 | -0.896 | 0.09843 | -0.044 | -9.105
-17 | -0.929 | 0.07665 | -0.049 | -12.117
-16.5 | -0.96 | 0.05503 | -0.053 | -17.451
-16 | -0.977 | 0.04192 | -0.056 | -23.313
-15.5 | -0.982 | 0.03476 | -0.058 | -28.264
-15 | -0.983 | 0.02902 | -0.06 | -33.872
-14.5 | -0.975 | 0.02585 | -0.061 | -37.711
-14 | -0.963 | 0.02306 | -0.062 | -41.749
-13.5 | -0.946 | 0.02063 | -0.064 | -45.87
-13 | -0.925 | 0.01874 | -0.065 | -49.382
-12.5 | -0.9 | 0.01702 | -0.066 | -52.905
-12 | -0.869 | 0.01586 | -0.067 | -54.804
-11.5 | -0.834 | 0.01467 | -0.068 | -56.863
-11 | -0.797 | 0.01362 | -0.069 | -58.499
-10.5 | -0.756 | 0.0127 | -0.07 | -59.54
-10 | -0.713 | 0.01191 | -0.071 | -59.894
-9.5 | -0.668 | 0.01128 | -0.072 | -59.179
-9 | -0.62 | 0.01067 | -0.073 | -58.114
-8.5 | -0.57 | 0.0101 | -0.074 | -56.423
-8 | -0.518 | 0.00964 | -0.075 | -53.753
-7.5 | -0.465 | 0.00924 | -0.076 | -50.296
-7 | -0.41 | 0.00889 | -0.077 | -46.072
-6.5 | -0.353 | 0.00861 | -0.078 | -41.041
-6 | -0.296 | 0.00836 | -0.079 | -35.382
-5.5 | -0.238 | 0.00812 | -0.08 | -29.332
-5 | -0.178 | 0.0079 | -0.081 | -22.538
-4.5 | -0.117 | 0.00769 | -0.082 | -15.26
-4 | -0.056 | 0.00542 | -0.082 | -10.376
-3.5 | 0.005 | 0.0054 | -0.083 | 0.932
-3 | 0.066 | 0.00537 | -0.084 | 12.37
-2.5 | 0.128 | 0.00541 | -0.085 | 23.668
-2 | 0.19 | 0.00546 | -0.085 | 34.782
-1.5 | 0.252 | 0.00547 | -0.086 | 45.951
-1 | 0.313 | 0.0055 | -0.087 | 56.943
-0.5 | 0.375 | 0.00555 | -0.087 | 67.468
0 | 0.436 | 0.00559 | -0.088 | 78.128
0.5 | 0.498 | 0.00565 | -0.089 | 88.188
1 | 0.559 | 0.00569 | -0.09 | 98.317
1.5 | 0.621 | 0.00575 | -0.09 | 107.924
2 | 0.682 | 0.00583 | -0.091 | 117.053
2.5 | 0.743 | 0.00592 | -0.091 | 125.64
3 | 0.801 | 0.00599 | -0.092 | 133.777
3.5 | 0.861 | 0.00608 | -0.093 | 141.469
4 | 0.919 | 0.00623 | -0.093 | 147.622
4.5 | 0.977 | 0.00637 | -0.094 | 153.426
5 | 1.034 | 0.00744 | -0.095 | 139.016
5.5 | 1.09 | 0.00853 | -0.095 | 127.76
6 | 1.145 | 0.01186 | -0.096 | 96.519
6.5 | 1.195 | 0.01161 | -0.096 | 102.927
7 | 1.241 | 0.01268 | -0.097 | 97.887
7.5 | 1.286 | 0.01322 | -0.097 | 97.264
8 | 1.327 | 0.01381 | -0.097 | 96.121
8.5 | 1.366 | 0.01442 | -0.097 | 94.781
9 | 1.402 | 0.01514 | -0.098 | 92.58
9.5 | 1.433 | 0.01589 | -0.098 | 90.193
10 | 1.462 | 0.0167 | -0.098 | 87.544
10.5 | 1.486 | 0.01753 | -0.098 | 84.759
11 | 1.506 | 0.0186 | -0.099 | 80.931
11.5 | 1.518 | 0.01979 | -0.099 | 76.709
12 | 1.525 | 0.02089 | -0.099 | 72.994
12.5 | 1.526 | 0.02223 | -0.099 | 68.646
13 | 1.522 | 0.02373 | -0.099 | 64.133
13.5 | 1.512 | 0.02551 | -0.099 | 59.297
14 | 1.498 | 0.02743 | -0.099 | 54.622
14.5 | 1.48 | 0.02936 | -0.099 | 50.408
15 | 1.457 | 0.0315 | -0.099 | 46.262
15.5 | 1.429 | 0.03419 | -0.099 | 41.796
16 | 1.392 | 0.03754 | -0.098 | 37.064
16.5 | 1.352 | 0.04065 | -0.098 | 33.263
17 | 1.308 | 0.04522 | -0.098 | 28.918
17.5 | 1.258 | 0.05148 | -0.097 | 24.435

## 68. Re 4M Mach 0.10 (2)
BIGFOIL.COM POLAR EXPORT
NACA64-416
NACA64-416 |  |  |  | Cl Max: | 1.7452 | at alpha= | 20 | deg
XFOIL ncrit=9 |  |  |  | L/D Max: | 144.052 | at alpha= | 3.5 | deg
Re: | 4000000 |  |  | Cd Min: | 0.07585 | at alpha= | 20 | deg
Mach: | 0.1 |  |  | Cl=0 at alpha= | -3.0877 | deg
|  |  |  | @ Cl=0.1, Cd= | 0.0048891
|  |  |  | @ Cl=0.4, Cd= | 0.0046951
|  |  |  | @ Cl=0.6, Cd= | 0.0049281
alpha (deg) | Cl | Cd | Cm | Cl/Cd
-20 | -1.393 | 0.056 | -0.066 | -24.875
-19.5 | -1.4059 | 0.04862 | -0.0688 | -28.9161
-19 | -1.4064 | 0.04297 | -0.0706 | -32.7298
-18.5 | -1.4006 | 0.03823 | -0.0718 | -36.6361
-18 | -1.3904 | 0.03424 | -0.0724 | -40.6075
-17.5 | -1.3722 | 0.03111 | -0.0726 | -44.108
-17 | -1.353 | 0.02813 | -0.0727 | -48.0981
-16.5 | -1.3287 | 0.02569 | -0.0725 | -51.7205
-16 | -1.3029 | 0.02344 | -0.0721 | -55.5845
-15.5 | -1.2726 | 0.02165 | -0.0715 | -58.7806
-15 | -1.2427 | 0.01992 | -0.0707 | -62.3845
-14.5 | -1.2043 | 0.01823 | -0.0711 | -66.0614
-14 | -1.1092 | 0.01605 | -0.0833 | -69.109
-13.5 | -1.0544 | 0.01472 | -0.0862 | -71.6304
-13 | -1.0356 | 0.01382 | -0.0814 | -74.9349
-12.5 | -1.0088 | 0.01316 | -0.0773 | -76.6565
-12 | -0.9677 | 0.01256 | -0.0755 | -77.0462
-11.5 | -0.9232 | 0.01199 | -0.0741 | -76.9975
-11 | -0.8755 | 0.01151 | -0.0732 | -76.0643
-10.5 | -0.8256 | 0.01108 | -0.0727 | -74.5126
-10 | -0.7777 | 0.01041 | -0.0718 | -74.707
-9.5 | -0.7261 | 0.00995 | -0.0715 | -72.9749
-9 | -0.6727 | 0.00956 | -0.0714 | -70.3661
-8.5 | -0.6183 | 0.00922 | -0.0715 | -67.0607
-8 | -0.5631 | 0.00892 | -0.0717 | -63.1278
-7.5 | -0.5083 | 0.00852 | -0.0718 | -59.6596
-7 | -0.4521 | 0.00823 | -0.0721 | -54.9332
-6.5 | -0.395 | 0.008 | -0.0726 | -49.375
-6 | -0.3382 | 0.00771 | -0.073 | -43.8651
-5.5 | -0.2806 | 0.00751 | -0.0736 | -37.3635
-5 | -0.2228 | 0.00726 | -0.0742 | -30.6887
-4.5 | -0.1648 | 0.00699 | -0.0748 | -23.5765
-4 | -0.1069 | 0.00666 | -0.0756 | -16.0511
-3.5 | -0.0484 | 0.00626 | -0.0765 | -7.7316
-3 | 0.0103 | 0.00575 | -0.0776 | 1.7913
-2.5 | 0.0697 | 0.00502 | -0.079 | 13.8845
-2 | 0.1299 | 0.00476 | -0.0802 | 27.2899
-1.5 | 0.1899 | 0.00469 | -0.0811 | 40.4904
-1 | 0.2501 | 0.00466 | -0.0821 | 53.6695
-0.5 | 0.3099 | 0.00467 | -0.0829 | 66.3597
0 | 0.37 | 0.00467 | -0.0838 | 79.2291
0.5 | 0.4297 | 0.00472 | -0.0846 | 91.0381
1 | 0.4894 | 0.00476 | -0.0855 | 102.8151
1.5 | 0.5487 | 0.00485 | -0.0862 | 113.134
2 | 0.6078 | 0.00494 | -0.0869 | 123.0364
2.5 | 0.6665 | 0.00506 | -0.0876 | 131.7194
3 | 0.7252 | 0.00518 | -0.0882 | 140
3.5 | 0.7822 | 0.00543 | -0.0886 | 144.0516
4 | 0.834 | 0.00609 | -0.0882 | 136.9458
4.5 | 0.8817 | 0.00708 | -0.0871 | 124.5339
5 | 0.9299 | 0.00798 | -0.0861 | 116.5288
5.5 | 0.9786 | 0.00878 | -0.0852 | 111.4579
6 | 1.0281 | 0.00946 | -0.0844 | 108.6786
6.5 | 1.0766 | 0.01014 | -0.0834 | 106.1736
7 | 1.1256 | 0.01073 | -0.0825 | 104.9021
7.5 | 1.1749 | 0.01125 | -0.0816 | 104.4356
8 | 1.223 | 0.01177 | -0.0805 | 103.9082
8.5 | 1.2699 | 0.01229 | -0.0793 | 103.3279
9 | 1.3137 | 0.01288 | -0.0775 | 101.9953
9.5 | 1.3522 | 0.01343 | -0.0747 | 100.685
10 | 1.3824 | 0.01417 | -0.0705 | 97.5582
10.5 | 1.4135 | 0.01499 | -0.0669 | 94.2962
11 | 1.4443 | 0.01592 | -0.0636 | 90.7224
11.5 | 1.4727 | 0.01708 | -0.0603 | 86.2237
12 | 1.4967 | 0.01861 | -0.0568 | 80.4245
12.5 | 1.5256 | 0.01996 | -0.0541 | 76.4329
13 | 1.5445 | 0.02144 | -0.05 | 72.0382
13.5 | 1.5694 | 0.02339 | -0.0477 | 67.0971
14 | 1.5905 | 0.02573 | -0.0453 | 61.815
14.5 | 1.6086 | 0.02843 | -0.043 | 56.5811
15 | 1.6303 | 0.03101 | -0.0414 | 52.5734
15.5 | 1.6503 | 0.03384 | -0.0399 | 48.7677
16 | 1.6682 | 0.03703 | -0.0386 | 45.05
16.5 | 1.684 | 0.04057 | -0.0376 | 41.5085
17 | 1.6983 | 0.04443 | -0.0368 | 38.2242
17.5 | 1.7095 | 0.04879 | -0.0363 | 35.0379
18 | 1.7154 | 0.05395 | -0.0362 | 31.7961
18.5 | 1.7249 | 0.05891 | -0.0365 | 29.2803
19 | 1.7347 | 0.06398 | -0.037 | 27.1132
19.5 | 1.7407 | 0.06974 | -0.038 | 24.9599
20 | 1.7452 | 0.07585 | -0.0394 | 23.0086

## 69. Re 4M Mach 0.25 (1)
BIGFOIL.COM POLAR EXPORT
NACA64-416
NACA64-416 |  |  |  | Cl Max: | 1.479 | at alpha= | 11 | deg
JavaFoil+Calcfoil stall+Eppler ext transition |  |  |  | L/D Max: | 153.971 | at alpha= | 4.5 | deg
Re: | 4000000 |  |  | Cd Min: | 0.00542 | at alpha= | -3.5 | deg
Mach: | 0.25 |  |  | Cl=0 at alpha= | -3.5397 | deg
|  |  |  | @ Cl=0.1, Cd= | 0.00545
|  |  |  | @ Cl=0.4, Cd= | 0.0055995
|  |  |  | @ Cl=0.6, Cd= | 0.0058078
alpha (deg) | Cl | Cd | Cm | Cl/Cd
-18.5 | -0.572 | 0.15341 | -0.031 | -3.73
-18 | -0.622 | 0.14273 | -0.032 | -4.357
-17.5 | -0.667 | 0.13456 | -0.033 | -4.958
-17 | -0.708 | 0.12541 | -0.035 | -5.648
-16.5 | -0.738 | 0.1162 | -0.036 | -6.352
-16 | -0.76 | 0.10739 | -0.039 | -7.08
-15.5 | -0.779 | 0.09833 | -0.041 | -7.92
-15 | -0.797 | 0.08578 | -0.046 | -9.293
-14.5 | -0.858 | 0.04663 | -0.058 | -18.4
-14 | -0.882 | 0.03301 | -0.062 | -26.718
-13.5 | -0.889 | 0.02666 | -0.064 | -33.33
-13 | -0.887 | 0.02193 | -0.066 | -40.463
-12.5 | -0.875 | 0.01934 | -0.067 | -45.23
-12 | -0.853 | 0.01759 | -0.068 | -48.481
-11.5 | -0.825 | 0.01631 | -0.069 | -50.568
-11 | -0.793 | 0.01503 | -0.07 | -52.748
-10.5 | -0.757 | 0.01388 | -0.072 | -54.497
-10 | -0.717 | 0.01286 | -0.073 | -55.728
-9.5 | -0.674 | 0.01205 | -0.074 | -55.913
-9 | -0.627 | 0.01129 | -0.075 | -55.557
-8.5 | -0.578 | 0.01069 | -0.076 | -54.08
-8 | -0.527 | 0.0101 | -0.077 | -52.162
-7.5 | -0.473 | 0.00965 | -0.078 | -49.066
-7 | -0.418 | 0.00922 | -0.079 | -45.338
-6.5 | -0.361 | 0.0089 | -0.08 | -40.53
-6 | -0.302 | 0.0086 | -0.081 | -35.165
-5.5 | -0.243 | 0.00832 | -0.082 | -29.169
-5 | -0.183 | 0.0081 | -0.083 | -22.562
-4.5 | -0.12 | 0.00788 | -0.084 | -15.29
-4 | -0.058 | 0.00544 | -0.085 | -10.629
-3.5 | 0.005 | 0.00542 | -0.085 | 0.954
-3 | 0.068 | 0.00545 | -0.086 | 12.535
-2.5 | 0.132 | 0.00545 | -0.087 | 24.153
-2 | 0.195 | 0.0055 | -0.088 | 35.471
-1.5 | 0.258 | 0.00551 | -0.088 | 46.919
-1 | 0.322 | 0.00553 | -0.089 | 58.136
-0.5 | 0.385 | 0.00559 | -0.09 | 68.829
0 | 0.448 | 0.00563 | -0.091 | 79.689
0.5 | 0.512 | 0.00569 | -0.091 | 89.86
1 | 0.575 | 0.00578 | -0.092 | 99.499
1.5 | 0.638 | 0.00585 | -0.093 | 109.033
2 | 0.701 | 0.0059 | -0.093 | 118.889
2.5 | 0.764 | 0.00597 | -0.094 | 127.87
3 | 0.823 | 0.00607 | -0.095 | 135.549
3.5 | 0.884 | 0.00621 | -0.095 | 142.3
4 | 0.944 | 0.00634 | -0.096 | 148.967
4.5 | 1.003 | 0.00651 | -0.097 | 153.971
5 | 1.061 | 0.00778 | -0.097 | 136.315
5.5 | 1.118 | 0.01187 | -0.098 | 94.176
6 | 1.17 | 0.01168 | -0.098 | 100.135
6.5 | 1.219 | 0.01271 | -0.099 | 95.889
7 | 1.264 | 0.01333 | -0.099 | 94.855
7.5 | 1.307 | 0.014 | -0.099 | 93.356
8 | 1.346 | 0.0147 | -0.099 | 91.59
8.5 | 1.381 | 0.01536 | -0.1 | 89.895
9 | 1.412 | 0.01619 | -0.1 | 87.195
9.5 | 1.437 | 0.01707 | -0.1 | 84.194
10 | 1.457 | 0.0181 | -0.1 | 80.486
10.5 | 1.471 | 0.01936 | -0.101 | 75.977
11 | 1.479 | 0.02061 | -0.101 | 71.757
11.5 | 1.475 | 0.02203 | -0.101 | 66.958
12 | 1.462 | 0.02365 | -0.101 | 61.81
12.5 | 1.44 | 0.0255 | -0.101 | 56.473
13 | 1.41 | 0.02732 | -0.101 | 51.624
13.5 | 1.372 | 0.02967 | -0.101 | 46.235
14 | 1.322 | 0.03303 | -0.1 | 40.03
14.5 | 1.265 | 0.03694 | -0.1 | 34.241
15 | 1.197 | 0.04249 | -0.099 | 28.174
15.5 | 1.114 | 0.05236 | -0.096 | 21.286
16 | 1 | 0.07513 | -0.09 | 13.312

## 70. Re 4M Mach 0.25 (2)
BIGFOIL.COM POLAR EXPORT
NACA64-416
NACA64-416 |  |  |  | Cl Max: | 1.6759 | at alpha= | 18.5 | deg
XFOIL ncrit=9 |  |  |  | L/D Max: | 142.977 | at alpha= | 3 | deg
Re: | 4000000 |  |  | Cd Min: | 0.12569 | at alpha= | -20 | deg
Mach: | 0.25 |  |  | Cl=0 at alpha= | -3.0722 | deg
|  |  |  | @ Cl=0.1, Cd= | 0.0051105
|  |  |  | @ Cl=0.4, Cd= | 0.0047485
|  |  |  | @ Cl=0.6, Cd= | 0.0049497
alpha (deg) | Cl | Cd | Cm | Cl/Cd
-20 | -1.0031 | 0.12569 | -0.0353 | -7.9807
-19.5 | -1.0998 | 0.10244 | -0.0494 | -10.736
-19 | -1.1655 | 0.08496 | -0.0599 | -13.7182
-18.5 | -1.2078 | 0.07164 | -0.0676 | -16.8593
-18 | -1.2286 | 0.06192 | -0.0726 | -19.8417
-17.5 | -1.2494 | 0.05284 | -0.0769 | -23.645
-17 | -1.2525 | 0.04622 | -0.0793 | -27.0987
-16.5 | -1.2407 | 0.04145 | -0.0805 | -29.9324
-16 | -1.2353 | 0.03643 | -0.0814 | -33.9089
-15.5 | -1.2259 | 0.03203 | -0.0817 | -38.2735
-15 | -1.2127 | 0.02816 | -0.0814 | -43.0646
-14.5 | -1.1943 | 0.02489 | -0.0807 | -47.9831
-13.5 | -1.0399 | 0.01867 | -0.0988 | -55.699
-13 | -1.0106 | 0.01674 | -0.0974 | -60.3704
-12.5 | -0.9867 | 0.01534 | -0.0936 | -64.322
-12 | -0.9607 | 0.01418 | -0.0895 | -67.7504
-11.5 | -0.9395 | 0.01326 | -0.084 | -70.8522
-11 | -0.8978 | 0.01252 | -0.0814 | -71.7093
-10.5 | -0.8505 | 0.0119 | -0.0796 | -71.4706
-10 | -0.8001 | 0.01136 | -0.0782 | -70.4313
-9.5 | -0.751 | 0.01061 | -0.0768 | -70.7823
-9 | -0.6977 | 0.01007 | -0.0759 | -69.285
-8.5 | -0.6421 | 0.00963 | -0.0754 | -66.6771
-8 | -0.5853 | 0.00924 | -0.0752 | -63.3442
-7.5 | -0.5277 | 0.00888 | -0.0751 | -59.4257
-7 | -0.4702 | 0.00848 | -0.075 | -55.4481
-6.5 | -0.4114 | 0.00819 | -0.0752 | -50.232
-6 | -0.352 | 0.00791 | -0.0755 | -44.5006
-5.5 | -0.2924 | 0.00764 | -0.0759 | -38.2723
-5 | -0.2326 | 0.00741 | -0.0763 | -31.39
-4.5 | -0.1723 | 0.00716 | -0.0769 | -24.0642
-4 | -0.1122 | 0.00681 | -0.0775 | -16.4758
-3.5 | -0.0521 | 0.00644 | -0.0783 | -8.0901
-3 | 0.0088 | 0.0059 | -0.0794 | 1.4915
-2 | 0.1324 | 0.00483 | -0.0821 | 27.412
-1.5 | 0.1946 | 0.00474 | -0.0831 | 41.0549
-1 | 0.2567 | 0.00473 | -0.0841 | 54.2706
-0.5 | 0.3188 | 0.00472 | -0.085 | 67.5424
0 | 0.3809 | 0.00473 | -0.0859 | 80.5285
0.5 | 0.4427 | 0.00479 | -0.0867 | 92.4217
1 | 0.5046 | 0.00483 | -0.0876 | 104.472
1.5 | 0.5662 | 0.0049 | -0.0883 | 115.551
2 | 0.6274 | 0.00499 | -0.089 | 125.7315
2.5 | 0.6883 | 0.00512 | -0.0897 | 134.4336
3 | 0.7492 | 0.00524 | -0.0903 | 142.9771
4 | 0.8606 | 0.00627 | -0.0898 | 137.2568
4.5 | 0.9086 | 0.00734 | -0.0883 | 123.7875
5 | 0.9569 | 0.00831 | -0.0869 | 115.1504
5.5 | 1.0062 | 0.00914 | -0.0855 | 110.0875
6 | 1.0557 | 0.00989 | -0.0842 | 106.7442
6.5 | 1.104 | 0.01064 | -0.0825 | 103.7594
7 | 1.1534 | 0.01125 | -0.081 | 102.5244
7.5 | 1.2021 | 0.01182 | -0.0793 | 101.7005
8 | 1.2494 | 0.01237 | -0.0774 | 101.0024
8.5 | 1.2859 | 0.01303 | -0.0735 | 98.6876
9 | 1.3215 | 0.01371 | -0.0695 | 96.3895
9.5 | 1.3534 | 0.01463 | -0.0653 | 92.5085
10 | 1.3843 | 0.01574 | -0.0614 | 87.9479
10.5 | 1.4159 | 0.01697 | -0.0579 | 83.4355
11 | 1.4449 | 0.01848 | -0.0544 | 78.1872
11.5 | 1.4694 | 0.02042 | -0.0509 | 71.9589
12 | 1.4974 | 0.0223 | -0.048 | 67.148
12.5 | 1.5234 | 0.02436 | -0.0451 | 62.5369
13 | 1.5409 | 0.02662 | -0.0413 | 57.885
13.5 | 1.5601 | 0.02963 | -0.0388 | 52.6527
14 | 1.5794 | 0.03283 | -0.0367 | 48.1084
14.5 | 1.5979 | 0.0363 | -0.0349 | 44.0193
15 | 1.6176 | 0.03987 | -0.0335 | 40.5719
15.5 | 1.6336 | 0.04396 | -0.0324 | 37.1611
16 | 1.6466 | 0.04858 | -0.0316 | 33.8946
16.5 | 1.6535 | 0.05403 | -0.0312 | 30.6034
17 | 1.6609 | 0.05976 | -0.0313 | 27.7928
17.5 | 1.67 | 0.0655 | -0.0318 | 25.4962
18 | 1.6736 | 0.07218 | -0.0329 | 23.1865
18.5 | 1.6759 | 0.07925 | -0.0344 | 21.147
19 | 1.6741 | 0.08715 | -0.0367 | 19.2094
19.5 | 1.6676 | 0.09594 | -0.0397 | 17.3817
20 | 1.6529 | 0.10628 | -0.0439 | 15.5523

## 71. Re 4M Mach 0.50 (1)
BIGFOIL.COM POLAR EXPORT
NACA64-416
NACA64-416 |  |  |  | Cl Max: | 1.335 | at alpha= | 7.5 | deg
JavaFoil+Calcfoil stall+Eppler ext transition |  |  |  | L/D Max: | 151.044 | at alpha= | 4 | deg
Re: | 4000000 |  |  | Cd Min: | 0.00568 | at alpha= | -3 | deg
Mach: | 0.5 |  |  | Cl=0 at alpha= | -3.5429 | deg
|  |  |  | @ Cl=0.1, Cd= | 0.00568
|  |  |  | @ Cl=0.4, Cd= | 0.0058343
|  |  |  | @ Cl=0.6, Cd= | 0.0060294
alpha (deg) | Cl | Cd | Cm | Cl/Cd
-20 | -0.922 | 0.16409 | -0.039 | -5.616
-19.5 | -0.893 | 0.15825 | -0.038 | -5.64
-19 | -0.865 | 0.15561 | -0.039 | -5.559
-18.5 | -0.837 | 0.1474 | -0.039 | -5.682
-18 | -0.811 | 0.1473 | -0.04 | -5.508
-17.5 | -0.781 | 0.14092 | -0.039 | -5.545
-17 | -0.753 | 0.13649 | -0.039 | -5.519
-16.5 | -0.726 | 0.12972 | -0.039 | -5.594
-16 | -0.698 | 0.12676 | -0.039 | -5.508
-15.5 | -0.671 | 0.12181 | -0.04 | -5.505
-15 | -0.641 | 0.1174 | -0.038 | -5.463
-14.5 | -0.614 | 0.11434 | -0.039 | -5.367
-14 | -0.586 | 0.1105 | -0.039 | -5.304
-13.5 | -0.558 | 0.10505 | -0.039 | -5.315
-13 | -0.53 | 0.09809 | -0.039 | -5.405
-12.5 | -0.502 | 0.08982 | -0.039 | -5.592
-12 | -0.475 | 0.08122 | -0.04 | -5.843
-11.5 | -0.447 | 0.07571 | -0.041 | -5.903
-11 | -0.419 | 0.06965 | -0.041 | -6.018
-10.5 | -0.39 | 0.07553 | -0.039 | -5.167
-10 | -0.363 | 0.0665 | -0.041 | -5.455
-9.5 | -0.429 | 0.05127 | -0.057 | -8.37
-9 | -0.581 | 0.01605 | -0.081 | -36.166
-8.5 | -0.574 | 0.01428 | -0.083 | -40.181
-8 | -0.543 | 0.01303 | -0.084 | -41.642
-7.5 | -0.499 | 0.01204 | -0.085 | -41.415
-7 | -0.447 | 0.0112 | -0.087 | -39.882
-6.5 | -0.39 | 0.01046 | -0.088 | -37.255
-6 | -0.329 | 0.00993 | -0.089 | -33.113
-5.5 | -0.265 | 0.00943 | -0.09 | -28.108
-5 | -0.199 | 0.00907 | -0.091 | -21.989
-4.5 | -0.132 | 0.00872 | -0.092 | -15.153
-4 | -0.064 | 0.00842 | -0.093 | -7.559
-3.5 | 0.006 | 0.00569 | -0.096 | 1.014
-3 | 0.076 | 0.00568 | -0.096 | 13.428
-2.5 | 0.147 | 0.00568 | -0.097 | 25.882
-2 | 0.218 | 0.0057 | -0.098 | 38.256
-1.5 | 0.289 | 0.00577 | -0.099 | 50.072
-1 | 0.36 | 0.0058 | -0.1 | 61.99
-0.5 | 0.43 | 0.00586 | -0.1 | 73.405
0 | 0.501 | 0.00591 | -0.101 | 84.886
0.5 | 0.572 | 0.00599 | -0.102 | 95.507
1 | 0.643 | 0.00609 | -0.103 | 105.497
1.5 | 0.713 | 0.00618 | -0.104 | 115.483
2 | 0.784 | 0.00628 | -0.104 | 124.765
2.5 | 0.854 | 0.00641 | -0.105 | 133.201
3 | 0.918 | 0.00651 | -0.106 | 141.106
3.5 | 0.985 | 0.00672 | -0.107 | 146.519
4 | 1.051 | 0.00696 | -0.107 | 151.044
4.5 | 1.114 | 0.00842 | -0.108 | 132.231
5 | 1.161 | 0.01333 | -0.107 | 87.051
5.5 | 1.214 | 0.01413 | -0.108 | 85.901
6 | 1.262 | 0.01507 | -0.108 | 83.761
6.5 | 1.302 | 0.01607 | -0.108 | 81.027
7 | 1.328 | 0.01726 | -0.109 | 76.957
7.5 | 1.335 | 0.01858 | -0.109 | 71.876
8 | 1.31 | 0.02023 | -0.109 | 64.75
8.5 | 1.204 | 0.02261 | -0.109 | 53.248
9 | 0.824 | 0.02658 | -0.108 | 31.012
9.5 | 0.86 | 0.0262 | -0.109 | 32.837
10 | 0.751 | 0.07031 | -0.054 | 10.678
10.5 | 0.778 | 0.08055 | -0.054 | 9.654
11 | 0.806 | 0.07681 | -0.057 | 10.488
11.5 | 0.833 | 0.08344 | -0.058 | 9.985
12 | 0.86 | 0.09641 | -0.059 | 8.921
12.5 | 0.887 | 0.09583 | -0.059 | 9.252

## 72. Re 4M Mach 0.50 (2)
BIGFOIL.COM POLAR EXPORT
NACA64-416
NACA64-416 |  |  |  | Cl Max: | 1.3969 | at alpha= | 11.5 | deg
XFOIL ncrit=9 |  |  |  | L/D Max: | 153.495 | at alpha= | 3 | deg
Re: | 4000000 |  |  | Cd Min: | 0.17462 | at alpha= | 16.5 | deg
Mach: | 0.5 |  |  | Cl=0 at alpha= | -3.0043 | deg
|  |  |  | @ Cl=0.1, Cd= | 0.0056638
|  |  |  | @ Cl=0.4, Cd= | 0.0050039
|  |  |  | @ Cl=0.6, Cd= | 0.0051679
alpha (deg) | Cl | Cd | Cm | Cl/Cd
-14.5 | -0.4715 | 0.13552 | -0.0448 | -3.4792
-14 | -0.4869 | 0.11437 | -0.0642 | -4.2572
-13.5 | -0.4901 | 0.0955 | -0.0853 | -5.1319
-13 | -0.5137 | 0.07979 | -0.0994 | -6.4382
-12.5 | -0.5439 | 0.06692 | -0.1071 | -8.1276
-12 | -0.574 | 0.05492 | -0.1152 | -10.4516
-11.5 | -0.6018 | 0.04509 | -0.1209 | -13.3466
-11 | -0.6336 | 0.03651 | -0.124 | -17.3541
-10.5 | -0.6641 | 0.02923 | -0.1242 | -22.7198
-10 | -0.6863 | 0.02333 | -0.1217 | -29.4171
-9.5 | -0.689 | 0.01916 | -0.1173 | -35.9603
-9 | -0.6799 | 0.01603 | -0.1119 | -42.4142
-8.5 | -0.6625 | 0.01374 | -0.1057 | -48.2169
-8 | -0.645 | 0.01219 | -0.0982 | -52.9122
-7.5 | -0.5983 | 0.01105 | -0.0939 | -54.1448
-7 | -0.5409 | 0.01019 | -0.091 | -53.0815
-6.5 | -0.4787 | 0.00948 | -0.0889 | -50.4958
-6 | -0.4134 | 0.00891 | -0.0875 | -46.3973
-5.5 | -0.3452 | 0.0085 | -0.0867 | -40.6118
-5 | -0.2765 | 0.00811 | -0.0863 | -34.0937
-4.5 | -0.2072 | 0.00782 | -0.0862 | -26.4962
-4 | -0.1376 | 0.00751 | -0.0863 | -18.3222
-3.5 | -0.0685 | 0.00711 | -0.0867 | -9.6343
-3 | 0.0006 | 0.00663 | -0.0874 | 0.090498
-2.5 | 0.0706 | 0.00584 | -0.0888 | 12.089
-1.5 | 0.2141 | 0.00498 | -0.0917 | 42.992
-1 | 0.2855 | 0.00499 | -0.0927 | 57.2144
-0.5 | 0.3573 | 0.00498 | -0.0937 | 71.747
0 | 0.4287 | 0.00502 | -0.0947 | 85.3984
0.5 | 0.4999 | 0.00508 | -0.0956 | 98.4055
1 | 0.5718 | 0.00512 | -0.0965 | 111.6797
1.5 | 0.6425 | 0.00524 | -0.0972 | 122.6145
2 | 0.7146 | 0.00529 | -0.098 | 135.0851
2.5 | 0.7854 | 0.00544 | -0.0984 | 144.375
3 | 0.8565 | 0.00558 | -0.0987 | 153.4946
4 | 0.9756 | 0.00709 | -0.0954 | 137.6023
4.5 | 1.018 | 0.00855 | -0.091 | 119.0643
5 | 1.0591 | 0.00982 | -0.0861 | 107.8513
5.5 | 1.0931 | 0.01091 | -0.0798 | 100.1925
6 | 1.1178 | 0.01216 | -0.0722 | 91.9243
6.5 | 1.1515 | 0.01344 | -0.0665 | 85.6771
7 | 1.1894 | 0.01485 | -0.0619 | 80.0943
7.5 | 1.2271 | 0.01651 | -0.0575 | 74.3247
8 | 1.26 | 0.01864 | -0.0531 | 67.5966
8.5 | 1.295 | 0.02092 | -0.0491 | 61.9025
9 | 1.3252 | 0.02368 | -0.0451 | 55.9628
9.5 | 1.3492 | 0.02705 | -0.0411 | 49.878
10 | 1.3704 | 0.03086 | -0.0374 | 44.407
10.5 | 1.3859 | 0.0354 | -0.034 | 39.1497
11 | 1.3955 | 0.04074 | -0.0312 | 34.2538
11.5 | 1.3969 | 0.04717 | -0.029 | 29.6142
12 | 1.3879 | 0.05499 | -0.028 | 25.2391
12.5 | 1.3686 | 0.06443 | -0.0284 | 21.2417
13 | 1.3455 | 0.0752 | -0.0308 | 17.8923
13.5 | 1.3187 | 0.08742 | -0.0353 | 15.0846
14 | 1.2905 | 0.10081 | -0.0417 | 12.8013
15.5 | 1.2102 | 0.14331 | -0.0665 | 8.4446
16 | 1.1867 | 0.15897 | -0.0774 | 7.4649
16.5 | 1.1661 | 0.17462 | -0.0886 | 6.6779

## 73. Re 5M Mach 0.00 (1)
BIGFOIL.COM POLAR EXPORT
NACA64-416
NACA64-416 |  |  |  | Cl Max: | 1.539 | at alpha= | 12.5 | deg
JavaFoil+Calcfoil stall+Eppler ext transition |  |  |  | L/D Max: | 150.277 | at alpha= | 4 | deg
Re: | 5000000 |  |  | Cd Min: | 0.00525 | at alpha= | -3.5 | deg
Mach: | 0 |  |  | Cl=0 at alpha= | -3.541 | deg
|  |  |  | @ Cl=0.1, Cd= | 0.0052644
|  |  |  | @ Cl=0.4, Cd= | 0.0053888
|  |  |  | @ Cl=0.6, Cd= | 0.0055512
alpha (deg) | Cl | Cd | Cm | Cl/Cd
-20 | -0.837 | 0.14049 | -0.036 | -5.959
-19.5 | -0.856 | 0.13309 | -0.037 | -6.43
-19 | -0.876 | 0.12122 | -0.04 | -7.23
-18.5 | -0.903 | 0.10306 | -0.043 | -8.762
-18 | -0.937 | 0.08058 | -0.048 | -11.626
-17.5 | -0.979 | 0.05576 | -0.052 | -17.549
-17 | -0.998 | 0.04635 | -0.054 | -21.523
-16.5 | -1.006 | 0.03984 | -0.056 | -25.241
-16 | -1.01 | 0.03344 | -0.058 | -30.199
-15.5 | -1.007 | 0.02925 | -0.059 | -34.437
-15 | -1.001 | 0.02573 | -0.06 | -38.916
-14.5 | -0.99 | 0.02301 | -0.061 | -43.027
-14 | -0.974 | 0.02086 | -0.063 | -46.72
-13.5 | -0.955 | 0.01886 | -0.064 | -50.665
-13 | -0.932 | 0.01727 | -0.065 | -53.966
-12.5 | -0.906 | 0.01571 | -0.066 | -57.637
-12 | -0.873 | 0.01469 | -0.067 | -59.408
-11.5 | -0.837 | 0.01372 | -0.068 | -61.026
-11 | -0.799 | 0.01277 | -0.069 | -62.513
-10.5 | -0.757 | 0.01195 | -0.07 | -63.371
-10 | -0.714 | 0.01125 | -0.071 | -63.474
-9.5 | -0.668 | 0.01062 | -0.072 | -62.897
-9 | -0.62 | 0.01012 | -0.073 | -61.239
-8.5 | -0.569 | 0.00962 | -0.074 | -59.224
-8 | -0.518 | 0.00917 | -0.075 | -56.466
-7.5 | -0.464 | 0.00882 | -0.076 | -52.596
-7 | -0.409 | 0.00853 | -0.077 | -47.962
-6.5 | -0.353 | 0.00828 | -0.078 | -42.632
-6 | -0.296 | 0.0081 | -0.079 | -36.601
-5.5 | -0.237 | 0.00785 | -0.08 | -30.205
-5 | -0.177 | 0.00764 | -0.081 | -23.191
-4.5 | -0.117 | 0.00743 | -0.081 | -15.705
-4 | -0.056 | 0.00578 | -0.082 | -9.68
-3.5 | 0.005 | 0.00525 | -0.083 | 0.955
-3 | 0.066 | 0.00527 | -0.084 | 12.554
-2.5 | 0.127 | 0.00526 | -0.084 | 24.204
-2 | 0.189 | 0.0053 | -0.085 | 35.663
-1.5 | 0.25 | 0.00532 | -0.086 | 47.046
-1 | 0.312 | 0.00533 | -0.086 | 58.494
-0.5 | 0.373 | 0.00538 | -0.087 | 69.225
0 | 0.434 | 0.0054 | -0.088 | 80.343
0.5 | 0.495 | 0.00547 | -0.088 | 90.508
1 | 0.557 | 0.00553 | -0.089 | 100.597
1.5 | 0.618 | 0.00556 | -0.09 | 111.066
2 | 0.679 | 0.00563 | -0.09 | 120.485
2.5 | 0.74 | 0.0057 | -0.091 | 129.839
3 | 0.797 | 0.00581 | -0.092 | 137.065
3.5 | 0.856 | 0.00596 | -0.092 | 143.681
4 | 0.915 | 0.00609 | -0.093 | 150.277
4.5 | 0.972 | 0.00705 | -0.094 | 137.958
5 | 1.029 | 0.00779 | -0.094 | 132.162
5.5 | 1.085 | 0.00967 | -0.095 | 112.186
6 | 1.14 | 0.01129 | -0.095 | 100.918
6.5 | 1.193 | 0.01186 | -0.096 | 100.526
7 | 1.24 | 0.01158 | -0.096 | 107.021
7.5 | 1.284 | 0.01262 | -0.097 | 101.765
8 | 1.326 | 0.01316 | -0.097 | 100.803
8.5 | 1.365 | 0.01375 | -0.097 | 99.324
9 | 1.402 | 0.01438 | -0.097 | 97.492
9.5 | 1.435 | 0.01505 | -0.098 | 95.316
10 | 1.464 | 0.01578 | -0.098 | 92.76
10.5 | 1.49 | 0.01654 | -0.098 | 90.081
11 | 1.511 | 0.0175 | -0.098 | 86.367
11.5 | 1.526 | 0.01848 | -0.099 | 82.582
12 | 1.535 | 0.01956 | -0.099 | 78.465
12.5 | 1.539 | 0.02078 | -0.099 | 74.036
13 | 1.538 | 0.02198 | -0.099 | 69.98
13.5 | 1.533 | 0.02349 | -0.099 | 65.268
14 | 1.523 | 0.02522 | -0.099 | 60.381
14.5 | 1.508 | 0.02711 | -0.099 | 55.634
15 | 1.49 | 0.02897 | -0.099 | 51.444
15.5 | 1.468 | 0.03104 | -0.099 | 47.298
16 | 1.436 | 0.0338 | -0.099 | 42.49
16.5 | 1.403 | 0.03634 | -0.099 | 38.609
17 | 1.366 | 0.03943 | -0.098 | 34.646
17.5 | 1.324 | 0.04423 | -0.098 | 29.923

## 74. Re 5M Mach 0.00 (2)
BIGFOIL.COM POLAR EXPORT
NACA64-416
NACA64-416 |  |  |  | Cl Max: | 1.7936 | at alpha= | 20 | deg
XFOIL ncrit=9 |  |  |  | L/D Max: | 143.678 | at alpha= | 3 | deg
Re: | 5000000 |  |  | Cd Min: | 0.06661 | at alpha= | 20 | deg
Mach: | 0 |  |  | Cl=0 at alpha= | -3.1008 | deg
|  |  |  | @ Cl=0.1, Cd= | 0.0049283
|  |  |  | @ Cl=0.4, Cd= | 0.004495
|  |  |  | @ Cl=0.6, Cd= | 0.0047482
alpha (deg) | Cl | Cd | Cm | Cl/Cd
-20 | -1.4802 | 0.04399 | -0.0674 | -33.6486
-19.5 | -1.4688 | 0.0399 | -0.0685 | -36.812
-19 | -1.4524 | 0.03644 | -0.0694 | -39.8573
-18.5 | -1.4472 | 0.03215 | -0.0699 | -45.014
-18 | -1.4358 | 0.02856 | -0.0701 | -50.2731
-17.5 | -1.4166 | 0.02578 | -0.07 | -54.9496
-17 | -1.394 | 0.02334 | -0.0696 | -59.7258
-16.5 | -1.3671 | 0.02134 | -0.0692 | -64.0628
-16 | -1.3384 | 0.01956 | -0.0685 | -68.4254
-15.5 | -1.3068 | 0.01811 | -0.0677 | -72.159
-14.5 | -1.1605 | 0.01551 | -0.0809 | -74.8227
-14 | -1.0971 | 0.01462 | -0.085 | -75.041
-13.5 | -1.0866 | 0.0135 | -0.0791 | -80.4889
-13 | -1.0606 | 0.01276 | -0.0751 | -83.1191
-12.5 | -1.0205 | 0.01211 | -0.0733 | -84.2692
-12 | -0.9757 | 0.01158 | -0.0722 | -84.2573
-11.5 | -0.9284 | 0.01109 | -0.0714 | -83.7151
-11 | -0.879 | 0.01066 | -0.0709 | -82.4578
-10.5 | -0.8281 | 0.01028 | -0.0707 | -80.5545
-10 | -0.776 | 0.00993 | -0.0705 | -78.147
-9.5 | -0.7246 | 0.0094 | -0.0703 | -77.0851
-9 | -0.6712 | 0.00902 | -0.0704 | -74.4124
-8.5 | -0.6167 | 0.0087 | -0.0706 | -70.8851
-8 | -0.5615 | 0.00843 | -0.0709 | -66.6074
-7.5 | -0.5058 | 0.00815 | -0.0713 | -62.0613
-7 | -0.4497 | 0.00784 | -0.0717 | -57.3597
-6.5 | -0.3929 | 0.00762 | -0.0722 | -51.5617
-6 | -0.336 | 0.0074 | -0.0727 | -45.4054
-5.5 | -0.2785 | 0.00718 | -0.0734 | -38.7883
-5 | -0.2207 | 0.00696 | -0.074 | -31.7098
-4.5 | -0.1629 | 0.00676 | -0.0747 | -24.0976
-4 | -0.1049 | 0.00645 | -0.0755 | -16.2636
-3.5 | -0.0467 | 0.00613 | -0.0763 | -7.6183
-3 | 0.0118 | 0.00572 | -0.0773 | 2.0629
-2.5 | 0.0711 | 0.00518 | -0.0786 | 13.7259
-2 | 0.1308 | 0.00466 | -0.0801 | 28.0687
-1.5 | 0.1909 | 0.0045 | -0.0811 | 42.4222
-1 | 0.2504 | 0.0045 | -0.082 | 55.6444
-0.5 | 0.3104 | 0.00447 | -0.083 | 69.4407
0 | 0.3699 | 0.00449 | -0.0838 | 82.3831
0.5 | 0.4295 | 0.0045 | -0.0847 | 95.4444
1 | 0.4886 | 0.00458 | -0.0855 | 106.6812
1.5 | 0.5476 | 0.00465 | -0.0863 | 117.7634
2 | 0.6063 | 0.00476 | -0.087 | 127.3739
2.5 | 0.665 | 0.00485 | -0.0877 | 137.1134
3 | 0.7227 | 0.00503 | -0.0883 | 143.6779
3.5 | 0.7767 | 0.0055 | -0.0882 | 141.2182
4 | 0.8264 | 0.00633 | -0.0876 | 130.5529
4.5 | 0.8757 | 0.00717 | -0.0868 | 122.1339
5 | 0.9254 | 0.00793 | -0.0862 | 116.6961
5.5 | 0.9759 | 0.00858 | -0.0856 | 113.7413
6 | 1.0262 | 0.00919 | -0.085 | 111.6649
6.5 | 1.0757 | 0.0098 | -0.0843 | 109.7653
7 | 1.1261 | 0.0103 | -0.0837 | 109.3301
7.5 | 1.1764 | 0.01076 | -0.0831 | 109.3309
8 | 1.226 | 0.01121 | -0.0824 | 109.3666
8.5 | 1.2735 | 0.01172 | -0.0814 | 108.6604
9 | 1.3207 | 0.01219 | -0.0803 | 108.3429
9.5 | 1.3644 | 0.01276 | -0.0787 | 106.9279
10 | 1.4015 | 0.01334 | -0.0758 | 105.06
10.5 | 1.4339 | 0.01396 | -0.0721 | 102.7149
11 | 1.4638 | 0.01475 | -0.0684 | 99.2407
11.5 | 1.4905 | 0.01581 | -0.0646 | 94.2758
12 | 1.5207 | 0.01683 | -0.0616 | 90.3565
12.5 | 1.5491 | 0.01805 | -0.0587 | 85.8227
13 | 1.5749 | 0.01948 | -0.0558 | 80.847
14 | 1.6142 | 0.02308 | -0.0491 | 69.9393
14.5 | 1.6384 | 0.0251 | -0.047 | 65.2749
15 | 1.6608 | 0.02736 | -0.0451 | 60.7018
15.5 | 1.6815 | 0.02986 | -0.0433 | 56.3128
16 | 1.6994 | 0.03273 | -0.0417 | 51.9218
16.5 | 1.715 | 0.03596 | -0.0403 | 47.6919
17 | 1.729 | 0.03953 | -0.0391 | 43.7389
17.5 | 1.74 | 0.04357 | -0.0383 | 39.9357
18 | 1.7544 | 0.04746 | -0.0379 | 36.9659
18.5 | 1.7676 | 0.0516 | -0.0377 | 34.2558
19 | 1.7794 | 0.05607 | -0.0379 | 31.7353
19.5 | 1.7879 | 0.06107 | -0.0383 | 29.2762
20 | 1.7936 | 0.06661 | -0.0392 | 26.9269

## 75. Re 5M Mach 0.10 (1)
BIGFOIL.COM POLAR EXPORT
NACA64-416
NACA64-416 |  |  |  | Cl Max: | 1.529 | at alpha= | 12.5 | deg
JavaFoil+Calcfoil stall+Eppler ext transition |  |  |  | L/D Max: | 150.941 | at alpha= | 4 | deg
Re: | 5000000 |  |  | Cd Min: | 0.00526 | at alpha= | -3 | deg
Mach: | 0.1 |  |  | Cl=0 at alpha= | -3.541 | deg
|  |  |  | @ Cl=0.1, Cd= | 0.00526
|  |  |  | @ Cl=0.4, Cd= | 0.0053964
|  |  |  | @ Cl=0.6, Cd= | 0.0055763
alpha (deg) | Cl | Cd | Cm | Cl/Cd
-20 | -0.793 | 0.1462 | -0.035 | -5.421
-19.5 | -0.813 | 0.14087 | -0.036 | -5.773
-19 | -0.838 | 0.12703 | -0.038 | -6.596
-18.5 | -0.861 | 0.11496 | -0.041 | -7.489
-18 | -0.887 | 0.09962 | -0.044 | -8.904
-17.5 | -0.927 | 0.07382 | -0.049 | -12.557
-17 | -0.965 | 0.05305 | -0.053 | -18.193
-16.5 | -0.979 | 0.04456 | -0.055 | -21.962
-16 | -0.989 | 0.03623 | -0.057 | -27.288
-15.5 | -0.99 | 0.03112 | -0.059 | -31.82
-15 | -0.988 | 0.02665 | -0.06 | -37.088
-14.5 | -0.979 | 0.02397 | -0.062 | -40.861
-14 | -0.966 | 0.02154 | -0.063 | -44.859
-13.5 | -0.95 | 0.01939 | -0.064 | -48.98
-13 | -0.928 | 0.01768 | -0.065 | -52.497
-12.5 | -0.903 | 0.01613 | -0.066 | -55.978
-12 | -0.871 | 0.01504 | -0.067 | -57.926
-11.5 | -0.836 | 0.01396 | -0.068 | -59.927
-11 | -0.799 | 0.01296 | -0.069 | -61.631
-10.5 | -0.758 | 0.01211 | -0.07 | -62.589
-10 | -0.715 | 0.01138 | -0.071 | -62.839
-9.5 | -0.669 | 0.01079 | -0.072 | -62.031
-9 | -0.621 | 0.01024 | -0.073 | -60.683
-8.5 | -0.571 | 0.00969 | -0.074 | -58.946
-8 | -0.519 | 0.00929 | -0.075 | -55.909
-7.5 | -0.466 | 0.00889 | -0.076 | -52.406
-7 | -0.411 | 0.00859 | -0.077 | -47.822
-6.5 | -0.354 | 0.00832 | -0.078 | -42.556
-6 | -0.298 | 0.00809 | -0.079 | -36.814
-5.5 | -0.238 | 0.00784 | -0.08 | -30.407
-5 | -0.178 | 0.00763 | -0.081 | -23.323
-4.5 | -0.117 | 0.0075 | -0.082 | -15.641
-4 | -0.056 | 0.00578 | -0.082 | -9.738
-3.5 | 0.005 | 0.00528 | -0.083 | 0.953
-3 | 0.066 | 0.00526 | -0.084 | 12.641
-2.5 | 0.128 | 0.00526 | -0.085 | 24.342
-2 | 0.19 | 0.00529 | -0.085 | 35.868
-1.5 | 0.252 | 0.00532 | -0.086 | 47.311
-1 | 0.313 | 0.00533 | -0.087 | 58.7
-0.5 | 0.375 | 0.00538 | -0.087 | 69.623
0 | 0.436 | 0.00542 | -0.088 | 80.575
0.5 | 0.498 | 0.00548 | -0.089 | 90.916
1 | 0.559 | 0.00553 | -0.09 | 101.101
1.5 | 0.621 | 0.0056 | -0.09 | 110.861
2 | 0.682 | 0.00566 | -0.091 | 120.514
2.5 | 0.743 | 0.00572 | -0.091 | 130.084
3 | 0.801 | 0.00582 | -0.092 | 137.568
3.5 | 0.861 | 0.00596 | -0.093 | 144.311
4 | 0.919 | 0.00609 | -0.093 | 150.941
4.5 | 0.977 | 0.00711 | -0.094 | 137.51
5 | 1.034 | 0.00784 | -0.095 | 131.933
5.5 | 1.09 | 0.00975 | -0.095 | 111.825
6 | 1.145 | 0.01141 | -0.096 | 100.361
6.5 | 1.198 | 0.01194 | -0.096 | 100.303
7 | 1.244 | 0.01116 | -0.097 | 111.466
7.5 | 1.288 | 0.01272 | -0.097 | 101.254
8 | 1.33 | 0.01328 | -0.097 | 100.165
8.5 | 1.369 | 0.01387 | -0.098 | 98.674
9 | 1.404 | 0.01453 | -0.098 | 96.675
9.5 | 1.436 | 0.01523 | -0.098 | 94.297
10 | 1.465 | 0.01599 | -0.098 | 91.592
10.5 | 1.489 | 0.01677 | -0.099 | 88.785
11 | 1.509 | 0.01779 | -0.099 | 84.831
11.5 | 1.521 | 0.01889 | -0.099 | 80.512
12 | 1.528 | 0.01994 | -0.099 | 76.641
12.5 | 1.529 | 0.0212 | -0.099 | 72.141
13 | 1.525 | 0.02263 | -0.099 | 67.416
13.5 | 1.516 | 0.02427 | -0.099 | 62.465
14 | 1.502 | 0.02608 | -0.099 | 57.575
14.5 | 1.484 | 0.02787 | -0.099 | 53.237
15 | 1.461 | 0.02989 | -0.099 | 48.888
15.5 | 1.433 | 0.03238 | -0.099 | 44.264
16 | 1.396 | 0.03544 | -0.099 | 39.395
16.5 | 1.357 | 0.03829 | -0.099 | 35.437
17 | 1.313 | 0.04234 | -0.098 | 31.008
17.5 | 1.265 | 0.04779 | -0.097 | 26.466

## 76. Re 5M Mach 0.10 (2)
BIGFOIL.COM POLAR EXPORT
NACA64-416
NACA64-416 |  |  |  | Cl Max: | 1.7833 | at alpha= | 20 | deg
XFOIL ncrit=9 |  |  |  | L/D Max: | 144.266 | at alpha= | 3 | deg
Re: | 5000000 |  |  | Cd Min: | 0.07095 | at alpha= | 20 | deg
Mach: | 0.1 |  |  | Cl=0 at alpha= | -3.098 | deg
|  |  |  | @ Cl=0.1, Cd= | 0.004946
|  |  |  | @ Cl=0.4, Cd= | 0.0045047
|  |  |  | @ Cl=0.6, Cd= | 0.0047433
alpha (deg) | Cl | Cd | Cm | Cl/Cd
-20 | -1.4608 | 0.04853 | -0.0684 | -30.101
-19.5 | -1.4548 | 0.04358 | -0.07 | -33.3823
-19 | -1.4393 | 0.03979 | -0.071 | -36.1724
-18.5 | -1.4305 | 0.03554 | -0.0719 | -40.2504
-18 | -1.4243 | 0.03129 | -0.0723 | -45.5193
-17.5 | -1.4108 | 0.02784 | -0.0723 | -50.6753
-17 | -1.3911 | 0.02501 | -0.072 | -55.6218
-16.5 | -1.366 | 0.02274 | -0.0716 | -60.0704
-16 | -1.3387 | 0.02071 | -0.0709 | -64.6403
-15.5 | -1.3077 | 0.01908 | -0.0701 | -68.5377
-15 | -1.2667 | 0.0176 | -0.0706 | -71.9716
-14.5 | -1.1716 | 0.01612 | -0.0814 | -72.6799
-14 | -1.094 | 0.01508 | -0.0882 | -72.5464
-13.5 | -1.0761 | 0.01403 | -0.0835 | -76.6999
-13 | -1.0622 | 0.0131 | -0.0776 | -81.084
-12.5 | -1.0248 | 0.01235 | -0.0753 | -82.9798
-12 | -0.981 | 0.01177 | -0.0738 | -83.3475
-11.5 | -0.9341 | 0.01125 | -0.0728 | -83.0311
-11 | -0.8848 | 0.01079 | -0.0721 | -82.0019
-10.5 | -0.8338 | 0.01039 | -0.0717 | -80.2502
-9.5 | -0.7296 | 0.00951 | -0.0712 | -76.7192
-9 | -0.6761 | 0.0091 | -0.0711 | -74.2967
-8.5 | -0.6212 | 0.00876 | -0.0713 | -70.9132
-8 | -0.5656 | 0.00848 | -0.0715 | -66.6981
-7.5 | -0.5094 | 0.00821 | -0.0718 | -62.0463
-7 | -0.453 | 0.00788 | -0.0722 | -57.4873
-6.5 | -0.3959 | 0.00765 | -0.0727 | -51.7516
-6 | -0.3384 | 0.00743 | -0.0732 | -45.5451
-5.5 | -0.2807 | 0.0072 | -0.0738 | -38.9861
-5 | -0.2225 | 0.00698 | -0.0744 | -31.8768
-4.5 | -0.1643 | 0.00678 | -0.0751 | -24.233
-4 | -0.1059 | 0.00647 | -0.0758 | -16.3679
-3.5 | -0.0472 | 0.00615 | -0.0767 | -7.6748
-3 | 0.0115 | 0.00575 | -0.0777 | 2
-2.5 | 0.0712 | 0.0052 | -0.079 | 13.6923
-2 | 0.1313 | 0.00467 | -0.0804 | 28.1156
-1.5 | 0.1917 | 0.00451 | -0.0815 | 42.5055
-0.5 | 0.312 | 0.00448 | -0.0834 | 69.6429
0 | 0.3719 | 0.0045 | -0.0842 | 82.6444
0.5 | 0.4319 | 0.00451 | -0.0851 | 95.765
1 | 0.4914 | 0.00459 | -0.0859 | 107.0588
1.5 | 0.5508 | 0.00466 | -0.0867 | 118.1974
2.5 | 0.6689 | 0.00486 | -0.0881 | 137.6337
3 | 0.7271 | 0.00504 | -0.0886 | 144.2659
3.5 | 0.7814 | 0.00552 | -0.0886 | 141.558
4 | 0.8313 | 0.00636 | -0.0879 | 130.7075
4.5 | 0.8805 | 0.00722 | -0.0871 | 121.9529
5 | 0.9304 | 0.00798 | -0.0864 | 116.5915
5.5 | 0.9809 | 0.00865 | -0.0857 | 113.3988
6 | 1.0315 | 0.00926 | -0.085 | 111.3931
6.5 | 1.0813 | 0.00987 | -0.0843 | 109.5542
7 | 1.1317 | 0.01039 | -0.0836 | 108.922
7.5 | 1.1821 | 0.01086 | -0.0829 | 108.849
8 | 1.232 | 0.0113 | -0.0821 | 109.0265
8.5 | 1.2791 | 0.01185 | -0.0808 | 107.9409
9 | 1.3262 | 0.01232 | -0.0796 | 107.6461
9.5 | 1.3687 | 0.01293 | -0.0776 | 105.8546
10 | 1.4023 | 0.01351 | -0.0739 | 103.7972
10.5 | 1.4344 | 0.01419 | -0.0701 | 101.0853
11 | 1.4639 | 0.01509 | -0.0664 | 97.0113
11.5 | 1.4911 | 0.01622 | -0.0626 | 91.9297
12 | 1.5215 | 0.01732 | -0.0597 | 87.8464
13 | 1.5746 | 0.02023 | -0.0538 | 77.8349
14 | 1.6144 | 0.02405 | -0.0472 | 67.1268
14.5 | 1.6383 | 0.02622 | -0.0451 | 62.4828
15 | 1.6598 | 0.02867 | -0.0432 | 57.8933
15.5 | 1.6795 | 0.0314 | -0.0414 | 53.4873
16 | 1.6968 | 0.03448 | -0.0399 | 49.2111
16.5 | 1.7108 | 0.03805 | -0.0385 | 44.9619
17 | 1.7227 | 0.04201 | -0.0374 | 41.0069
17.5 | 1.7379 | 0.04585 | -0.0369 | 37.904
18 | 1.7509 | 0.05007 | -0.0365 | 34.969
18.5 | 1.7629 | 0.05457 | -0.0365 | 32.3053
19 | 1.7733 | 0.05941 | -0.0368 | 29.8485
19.5 | 1.7801 | 0.06484 | -0.0375 | 27.4537
20 | 1.7833 | 0.07095 | -0.0386 | 25.1346

## 77. Re 5M Mach 0.25 (1)
BIGFOIL.COM POLAR EXPORT
NACA64-416
NACA64-416 |  |  |  | Cl Max: | 1.482 | at alpha= | 11 | deg
JavaFoil+Calcfoil stall+Eppler ext transition |  |  |  | L/D Max: | 152.306 | at alpha= | 4 | deg
Re: | 5000000 |  |  | Cd Min: | 0.00529 | at alpha= | -2.5 | deg
Mach: | 0.25 |  |  | Cl=0 at alpha= | -3.5397 | deg
|  |  |  | @ Cl=0.1, Cd= | 0.005305
|  |  |  | @ Cl=0.4, Cd= | 0.0054495
|  |  |  | @ Cl=0.6, Cd= | 0.0056138
alpha (deg) | Cl | Cd | Cm | Cl/Cd
-18.5 | -0.573 | 0.15084 | -0.032 | -3.796
-18 | -0.623 | 0.14159 | -0.033 | -4.398
-17.5 | -0.669 | 0.13146 | -0.034 | -5.086
-17 | -0.711 | 0.12111 | -0.036 | -5.867
-16.5 | -0.741 | 0.11202 | -0.039 | -6.617
-16 | -0.765 | 0.10244 | -0.041 | -7.464
-15.5 | -0.787 | 0.09015 | -0.045 | -8.732
-15 | -0.843 | 0.05429 | -0.056 | -15.532
-14.5 | -0.879 | 0.0359 | -0.06 | -24.484
-14 | -0.892 | 0.02884 | -0.063 | -30.913
-13.5 | -0.894 | 0.02436 | -0.064 | -36.714
-13 | -0.891 | 0.02051 | -0.066 | -43.423
-12.5 | -0.878 | 0.01826 | -0.067 | -48.066
-12 | -0.855 | 0.01667 | -0.068 | -51.31
-11.5 | -0.827 | 0.01549 | -0.07 | -53.395
-11 | -0.795 | 0.01429 | -0.071 | -55.604
-10.5 | -0.758 | 0.01324 | -0.072 | -57.272
-10 | -0.719 | 0.01226 | -0.073 | -58.608
-9.5 | -0.675 | 0.01151 | -0.074 | -58.647
-9 | -0.629 | 0.01083 | -0.075 | -58.075
-8.5 | -0.58 | 0.01024 | -0.076 | -56.571
-8 | -0.528 | 0.00971 | -0.077 | -54.397
-7.5 | -0.474 | 0.00928 | -0.078 | -51.088
-7 | -0.419 | 0.00889 | -0.079 | -47.125
-6.5 | -0.362 | 0.0086 | -0.08 | -42.05
-6 | -0.303 | 0.00829 | -0.081 | -36.527
-5.5 | -0.243 | 0.00782 | -0.082 | -31.124
-5 | -0.183 | 0.00782 | -0.083 | -23.381
-4.5 | -0.12 | 0.0076 | -0.084 | -15.848
-4 | -0.058 | 0.00594 | -0.085 | -9.73
-3.5 | 0.005 | 0.0053 | -0.085 | 0.975
-3 | 0.068 | 0.00532 | -0.086 | 12.832
-2.5 | 0.132 | 0.00529 | -0.087 | 24.846
-2 | 0.195 | 0.00533 | -0.088 | 36.597
-1.5 | 0.258 | 0.00535 | -0.088 | 48.345
-1 | 0.322 | 0.00537 | -0.089 | 59.914
-0.5 | 0.385 | 0.00544 | -0.09 | 70.785
0 | 0.448 | 0.00548 | -0.091 | 81.798
0.5 | 0.512 | 0.00554 | -0.091 | 92.365
1 | 0.575 | 0.00559 | -0.092 | 102.881
1.5 | 0.638 | 0.00565 | -0.093 | 112.819
2 | 0.701 | 0.00573 | -0.093 | 122.384
2.5 | 0.764 | 0.0058 | -0.094 | 131.796
3 | 0.823 | 0.00593 | -0.095 | 138.727
3.5 | 0.884 | 0.00608 | -0.095 | 145.309
4 | 0.944 | 0.0062 | -0.096 | 152.306
4.5 | 1.003 | 0.00737 | -0.097 | 136.05
5 | 1.061 | 0.00831 | -0.097 | 127.629
5.5 | 1.118 | 0.01141 | -0.098 | 97.962
6 | 1.173 | 0.01198 | -0.099 | 97.894
6.5 | 1.221 | 0.01122 | -0.099 | 108.819
7 | 1.267 | 0.01282 | -0.099 | 98.782
7.5 | 1.309 | 0.01346 | -0.099 | 97.27
8 | 1.349 | 0.01412 | -0.1 | 95.537
8.5 | 1.384 | 0.01474 | -0.1 | 93.865
9 | 1.415 | 0.01552 | -0.1 | 91.14
9.5 | 1.44 | 0.01635 | -0.1 | 88.093
10 | 1.46 | 0.01735 | -0.101 | 84.157
10.5 | 1.474 | 0.01851 | -0.101 | 79.637
11 | 1.482 | 0.01968 | -0.101 | 75.291
11.5 | 1.478 | 0.02103 | -0.101 | 70.289
12 | 1.465 | 0.02256 | -0.101 | 64.949
12.5 | 1.443 | 0.0243 | -0.101 | 59.397
13 | 1.414 | 0.02604 | -0.101 | 54.295
13.5 | 1.375 | 0.02818 | -0.101 | 48.807
14 | 1.326 | 0.0313 | -0.101 | 42.38
14.5 | 1.27 | 0.03477 | -0.1 | 36.517
15 | 1.204 | 0.03949 | -0.1 | 30.489
15.5 | 1.126 | 0.04683 | -0.098 | 24.048
16 | 1.028 | 0.0596 | -0.095 | 17.253

## 78. Re 5M Mach 0.25 (2)
BIGFOIL.COM POLAR EXPORT
NACA64-416
NACA64-416 |  |  |  | Cl Max: | 1.7191 | at alpha= | 18.5 | deg
XFOIL ncrit=9 |  |  |  | L/D Max: | 147.603 | at alpha= | 3 | deg
Re: | 5000000 |  |  | Cd Min: | 0.09945 | at alpha= | 20 | deg
Mach: | 0.25 |  |  | Cl=0 at alpha= | -3.0837 | deg
|  |  |  | @ Cl=0.1, Cd= | 0.0050428
|  |  |  | @ Cl=0.4, Cd= | 0.0045482
|  |  |  | @ Cl=0.6, Cd= | 0.0047769
alpha (deg) | Cl | Cd | Cm | Cl/Cd
-13.5 | -1.0576 | 0.0171 | -0.0993 | -61.848
-13 | -1.0318 | 0.01577 | -0.0957 | -65.428
-12.5 | -1.0095 | 0.01437 | -0.0915 | -70.2505
-12 | -0.9975 | 0.01314 | -0.0849 | -75.9132
-11.5 | -0.9588 | 0.01234 | -0.0819 | -77.6985
-11 | -0.9126 | 0.01167 | -0.0798 | -78.2005
-10.5 | -0.8624 | 0.01112 | -0.0783 | -77.554
-10 | -0.81 | 0.01061 | -0.0772 | -76.3431
-9.5 | -0.7558 | 0.01016 | -0.0764 | -74.3898
-9 | -0.7018 | 0.00961 | -0.0756 | -73.0281
-8.5 | -0.6459 | 0.00914 | -0.0751 | -70.6674
-8 | -0.5883 | 0.00877 | -0.075 | -67.081
-7.5 | -0.5299 | 0.00847 | -0.075 | -62.562
-7 | -0.4715 | 0.00815 | -0.075 | -57.8528
-6.5 | -0.4123 | 0.00783 | -0.0752 | -52.6564
-6 | -0.3524 | 0.0076 | -0.0756 | -46.3684
-5.5 | -0.2926 | 0.00735 | -0.076 | -39.8095
-5 | -0.2322 | 0.00714 | -0.0765 | -32.521
-4.5 | -0.1717 | 0.00691 | -0.0771 | -24.848
-4 | -0.1114 | 0.00663 | -0.0778 | -16.8024
-3.5 | -0.0507 | 0.00628 | -0.0786 | -8.0732
-3 | 0.0102 | 0.00587 | -0.0796 | 1.7376
-2.5 | 0.0716 | 0.00532 | -0.0809 | 13.4586
-2 | 0.1341 | 0.00471 | -0.0824 | 28.4713
-1.5 | 0.1965 | 0.00457 | -0.0835 | 42.9978
-1 | 0.2588 | 0.00454 | -0.0845 | 57.0044
-0.5 | 0.321 | 0.00453 | -0.0854 | 70.8609
0 | 0.3831 | 0.00454 | -0.0864 | 84.3833
0.5 | 0.4451 | 0.00457 | -0.0872 | 97.3961
1 | 0.5069 | 0.00464 | -0.0881 | 109.2457
1.5 | 0.5683 | 0.00472 | -0.0888 | 120.4025
2 | 0.6296 | 0.00483 | -0.0895 | 130.352
2.5 | 0.6908 | 0.00493 | -0.0902 | 140.1217
3 | 0.7513 | 0.00509 | -0.0908 | 147.6031
3.5 | 0.8074 | 0.00559 | -0.0906 | 144.4365
4.5 | 0.9076 | 0.00744 | -0.0883 | 121.9892
5 | 0.9579 | 0.00828 | -0.0872 | 115.6884
5.5 | 1.0094 | 0.00897 | -0.0862 | 112.5307
6 | 1.0597 | 0.00969 | -0.0849 | 109.3602
6.5 | 1.1105 | 0.0103 | -0.0836 | 107.8155
7 | 1.162 | 0.01082 | -0.0824 | 107.3937
7.5 | 1.2125 | 0.01134 | -0.081 | 106.9224
8 | 1.2605 | 0.01191 | -0.0792 | 105.8354
8.5 | 1.3062 | 0.01246 | -0.0769 | 104.8315
9 | 1.3402 | 0.0131 | -0.0725 | 102.3053
9.5 | 1.3726 | 0.01391 | -0.0681 | 98.6772
10 | 1.406 | 0.01482 | -0.0642 | 94.8718
10.5 | 1.4363 | 0.01601 | -0.0603 | 89.7127
11 | 1.4644 | 0.01746 | -0.0565 | 83.8717
11.5 | 1.4949 | 0.01895 | -0.0533 | 78.8865
12 | 1.5229 | 0.02073 | -0.0502 | 73.4636
12.5 | 1.5484 | 0.02282 | -0.0471 | 67.8528
13 | 1.5686 | 0.02525 | -0.0438 | 62.1228
13.5 | 1.5878 | 0.02761 | -0.0404 | 57.5081
14 | 1.6111 | 0.03035 | -0.0382 | 53.084
14.5 | 1.6308 | 0.03358 | -0.0361 | 48.5646
15 | 1.6489 | 0.03713 | -0.0344 | 44.4088
15.5 | 1.6629 | 0.04127 | -0.033 | 40.2932
16 | 1.6752 | 0.0458 | -0.0319 | 36.5764
16.5 | 1.6898 | 0.05034 | -0.0312 | 33.5677
17 | 1.7018 | 0.05538 | -0.031 | 30.7295
17.5 | 1.7117 | 0.06085 | -0.0311 | 28.1298
18 | 1.7174 | 0.06703 | -0.0317 | 25.6214
18.5 | 1.7191 | 0.07399 | -0.033 | 23.2342
19 | 1.7122 | 0.08228 | -0.035 | 20.8094
19.5 | 1.7091 | 0.09043 | -0.0375 | 18.8997
20 | 1.7015 | 0.09945 | -0.0408 | 17.1091

## 79. Re 5M Mach 0.50 (1)
BIGFOIL.COM POLAR EXPORT
NACA64-416
NACA64-416 |  |  |  | Cl Max: | 1.338 | at alpha= | 7.5 | deg
JavaFoil+Calcfoil stall+Eppler ext transition |  |  |  | L/D Max: | 149.616 | at alpha= | 3.5 | deg
Re: | 5000000 |  |  | Cd Min: | 0.00548 | at alpha= | -3 | deg
Mach: | 0.5 |  |  | Cl=0 at alpha= | -3.5429 | deg
|  |  |  | @ Cl=0.1, Cd= | 0.0054868
|  |  |  | @ Cl=0.4, Cd= | 0.0056586
|  |  |  | @ Cl=0.6, Cd= | 0.0058437
alpha (deg) | Cl | Cd | Cm | Cl/Cd
-20 | -0.923 | 0.1578 | -0.04 | -5.848
-19.5 | -0.893 | 0.15377 | -0.039 | -5.806
-19 | -0.865 | 0.15108 | -0.039 | -5.728
-18.5 | -0.838 | 0.14466 | -0.039 | -5.792
-18 | -0.812 | 0.14316 | -0.041 | -5.676
-17.5 | -0.782 | 0.13616 | -0.04 | -5.747
-17 | -0.754 | 0.13315 | -0.039 | -5.659
-16.5 | -0.726 | 0.12661 | -0.039 | -5.733
-16 | -0.698 | 0.12295 | -0.04 | -5.68
-15.5 | -0.671 | 0.11994 | -0.041 | -5.597
-15 | -0.642 | 0.11468 | -0.039 | -5.595
-14.5 | -0.614 | 0.11136 | -0.039 | -5.514
-14 | -0.586 | 0.10754 | -0.039 | -5.452
-13.5 | -0.559 | 0.10222 | -0.04 | -5.465
-13 | -0.531 | 0.09649 | -0.04 | -5.499
-12.5 | -0.503 | 0.08785 | -0.04 | -5.722
-12 | -0.475 | 0.07911 | -0.041 | -6.006
-11.5 | -0.447 | 0.07369 | -0.042 | -6.073
-11 | -0.424 | 0.06441 | -0.05 | -6.59
-10.5 | -0.39 | 0.07432 | -0.039 | -5.252
-10 | -0.363 | 0.0658 | -0.042 | -5.518
-9.5 | -0.484 | 0.01946 | -0.079 | -24.897
-9 | -0.582 | 0.01527 | -0.082 | -38.125
-8.5 | -0.575 | 0.01365 | -0.083 | -42.123
-8 | -0.544 | 0.01248 | -0.084 | -43.564
-7.5 | -0.5 | 0.01153 | -0.086 | -43.336
-7 | -0.448 | 0.01074 | -0.087 | -41.695
-6.5 | -0.391 | 0.01005 | -0.088 | -38.88
-6 | -0.329 | 0.00954 | -0.089 | -34.542
-5.5 | -0.266 | 0.00909 | -0.09 | -29.211
-5 | -0.2 | 0.00873 | -0.091 | -22.876
-4.5 | -0.132 | 0.0084 | -0.093 | -15.754
-4 | -0.064 | 0.00812 | -0.094 | -7.852
-3.5 | 0.006 | 0.00593 | -0.096 | 0.972
-3 | 0.076 | 0.00548 | -0.096 | 13.916
-2.5 | 0.147 | 0.0055 | -0.097 | 26.748
-2 | 0.218 | 0.00555 | -0.098 | 39.339
-1.5 | 0.289 | 0.00559 | -0.099 | 51.672
-1 | 0.36 | 0.00563 | -0.1 | 63.909
-0.5 | 0.43 | 0.00568 | -0.1 | 75.724
0 | 0.501 | 0.00575 | -0.101 | 87.187
0.5 | 0.572 | 0.00582 | -0.102 | 98.245
1 | 0.643 | 0.00588 | -0.103 | 109.311
1.5 | 0.713 | 0.00599 | -0.104 | 119.043
2 | 0.784 | 0.00606 | -0.104 | 129.297
2.5 | 0.854 | 0.0062 | -0.105 | 137.686
3 | 0.918 | 0.0064 | -0.106 | 143.516
3.5 | 0.985 | 0.00658 | -0.107 | 149.616
4 | 1.051 | 0.00773 | -0.107 | 135.969
4.5 | 1.114 | 0.00888 | -0.108 | 125.438
5 | 1.163 | 0.01283 | -0.108 | 90.628
5.5 | 1.216 | 0.01359 | -0.108 | 89.52
6 | 1.265 | 0.01447 | -0.108 | 87.373
6.5 | 1.304 | 0.01543 | -0.109 | 84.525
7 | 1.33 | 0.01654 | -0.109 | 80.414
7.5 | 1.338 | 0.01781 | -0.109 | 75.131
8 | 1.312 | 0.01938 | -0.109 | 67.736
8.5 | 1.206 | 0.02164 | -0.109 | 55.761
9 | 0.827 | 0.02552 | -0.108 | 32.404
9.5 | 0.863 | 0.02508 | -0.11 | 34.398
10 | 0.757 | 0.06925 | -0.064 | 10.925
10.5 | 0.778 | 0.07997 | -0.055 | 9.729
11 | 0.943 | 0.03163 | -0.109 | 29.814
11.5 | 0.839 | 0.08036 | -0.067 | 10.447
12 | 0.862 | 0.0927 | -0.061 | 9.295
12.5 | 0.887 | 0.09303 | -0.059 | 9.535

## 80. Re 5M Mach 0.50 (2)
BIGFOIL.COM POLAR EXPORT
NACA64-416
NACA64-416 |  |  |  | Cl Max: | 1.4269 | at alpha= | 11 | deg
XFOIL ncrit=9 |  |  |  | L/D Max: | 159.888 | at alpha= | 3 | deg
Re: | 5000000 |  |  | Cd Min: | 0.157 | at alpha= | 16 | deg
Mach: | 0.5 |  |  | Cl=0 at alpha= | -99 | deg
|  |  |  | @ Cl=0.1, Cd= | 0.00479
|  |  |  | @ Cl=0.4, Cd= | 0.00479
|  |  |  | @ Cl=0.6, Cd= | 0.0049339
alpha (deg) | Cl | Cd | Cm | Cl/Cd
0 | 0.432 | 0.00479 | -0.0954 | 90.1879
0.5 | 0.5039 | 0.00482 | -0.0964 | 104.5436
1 | 0.5749 | 0.00492 | -0.0972 | 116.8496
1.5 | 0.647 | 0.00496 | -0.0981 | 130.4435
2 | 0.7183 | 0.00508 | -0.0987 | 141.3976
2.5 | 0.7893 | 0.00521 | -0.0992 | 151.4971
3 | 0.8602 | 0.00538 | -0.0995 | 159.8885
3.5 | 0.9245 | 0.00591 | -0.0986 | 156.4298
4.5 | 1.0173 | 0.00858 | -0.091 | 118.5664
5 | 1.0635 | 0.00966 | -0.0869 | 110.0932
5.5 | 1.1023 | 0.01068 | -0.0813 | 103.2116
6 | 1.1319 | 0.01171 | -0.0742 | 96.661
6.5 | 1.17 | 0.01276 | -0.0688 | 91.6928
7.5 | 1.2461 | 0.0156 | -0.0592 | 79.8782
8 | 1.2838 | 0.01741 | -0.0549 | 73.7392
8.5 | 1.3184 | 0.01961 | -0.0506 | 67.231
9 | 1.3495 | 0.02224 | -0.0463 | 60.679
9.5 | 1.3781 | 0.02526 | -0.0423 | 54.5566
10 | 1.4014 | 0.02883 | -0.0383 | 48.6091
10.5 | 1.419 | 0.03307 | -0.0345 | 42.909
11 | 1.4269 | 0.03839 | -0.0313 | 37.1685
11.5 | 1.4232 | 0.04505 | -0.0287 | 31.5916
12 | 1.4103 | 0.05303 | -0.0274 | 26.5944
12.5 | 1.3921 | 0.06221 | -0.0275 | 22.3774
13 | 1.3701 | 0.07266 | -0.0295 | 18.8563
13.5 | 1.3439 | 0.0846 | -0.0336 | 15.8853
14 | 1.312 | 0.09829 | -0.0401 | 13.3483
14.5 | 1.2791 | 0.11327 | -0.0487 | 11.2925
15 | 1.2504 | 0.12867 | -0.0586 | 9.7179
16 | 1.2022 | 0.157 | -0.0762 | 7.6573

## 81. Re 6M Mach 0.00 (1)
BIGFOIL.COM POLAR EXPORT
NACA64-416
NACA64-416 |  |  |  | Cl Max: | 1.542 | at alpha= | 12.5 | deg
JavaFoil+Calcfoil stall+Eppler ext transition |  |  |  | L/D Max: | 146.484 | at alpha= | 3.5 | deg
Re: | 6000000 |  |  | Cd Min: | 0.00515 | at alpha= | -2.5 | deg
Mach: | 0 |  |  | Cl=0 at alpha= | -3.541 | deg
|  |  |  | @ Cl=0.1, Cd= | 0.0051544
|  |  |  | @ Cl=0.4, Cd= | 0.0052777
|  |  |  | @ Cl=0.6, Cd= | 0.0054253
alpha (deg) | Cl | Cd | Cm | Cl/Cd
-20 | -0.841 | 0.13514 | -0.038 | -6.222
-19.5 | -0.858 | 0.13035 | -0.038 | -6.579
-19 | -0.88 | 0.1168 | -0.041 | -7.537
-18.5 | -0.917 | 0.09078 | -0.046 | -10.097
-18 | -0.964 | 0.06096 | -0.051 | -15.819
-17.5 | -0.986 | 0.05077 | -0.053 | -19.427
-17 | -1.006 | 0.04175 | -0.055 | -24.088
-16.5 | -1.013 | 0.03623 | -0.056 | -27.95
-16 | -1.014 | 0.03153 | -0.058 | -32.151
-15.5 | -1.012 | 0.02733 | -0.059 | -37.021
-15 | -1.005 | 0.02425 | -0.061 | -41.424
-14.5 | -0.993 | 0.02177 | -0.062 | -45.619
-14 | -0.977 | 0.01981 | -0.063 | -49.317
-13.5 | -0.958 | 0.01798 | -0.064 | -53.265
-13 | -0.934 | 0.0165 | -0.065 | -56.607
-12.5 | -0.908 | 0.01504 | -0.066 | -60.333
-12 | -0.875 | 0.0141 | -0.067 | -62.025
-11.5 | -0.839 | 0.01317 | -0.068 | -63.682
-11 | -0.8 | 0.01228 | -0.069 | -65.162
-10.5 | -0.759 | 0.0115 | -0.07 | -65.982
-10 | -0.715 | 0.01083 | -0.071 | -66.006
-9.5 | -0.669 | 0.01026 | -0.072 | -65.181
-9 | -0.621 | 0.00978 | -0.073 | -63.447
-8.5 | -0.571 | 0.0093 | -0.074 | -61.329
-8 | -0.519 | 0.00889 | -0.075 | -58.358
-7.5 | -0.465 | 0.00857 | -0.076 | -54.26
-7 | -0.41 | 0.0083 | -0.077 | -49.41
-6.5 | -0.355 | 0.00809 | -0.078 | -43.917
-6 | -0.296 | 0.00784 | -0.079 | -37.814
-5.5 | -0.237 | 0.00761 | -0.08 | -31.166
-5 | -0.177 | 0.00739 | -0.081 | -23.975
-4.5 | -0.117 | 0.00728 | -0.081 | -16.045
-4 | -0.056 | 0.00603 | -0.082 | -9.286
-3.5 | 0.005 | 0.00554 | -0.083 | 0.904
-3 | 0.066 | 0.00516 | -0.084 | 12.824
-2.5 | 0.127 | 0.00515 | -0.084 | 24.73
-2 | 0.189 | 0.00518 | -0.085 | 36.495
-1.5 | 0.25 | 0.0052 | -0.086 | 48.116
-1 | 0.312 | 0.0052 | -0.086 | 59.893
-0.5 | 0.373 | 0.00526 | -0.087 | 70.868
0 | 0.434 | 0.0053 | -0.088 | 81.895
0.5 | 0.495 | 0.00535 | -0.088 | 92.543
1 | 0.557 | 0.00539 | -0.089 | 103.187
1.5 | 0.618 | 0.00544 | -0.09 | 113.544
2 | 0.679 | 0.00549 | -0.09 | 123.536
2.5 | 0.74 | 0.00561 | -0.091 | 131.796
3 | 0.797 | 0.00572 | -0.092 | 139.233
3.5 | 0.856 | 0.00585 | -0.092 | 146.484
4 | 0.915 | 0.00671 | -0.093 | 136.302
4.5 | 0.972 | 0.00732 | -0.094 | 132.946
5 | 1.029 | 0.00828 | -0.094 | 124.324
5.5 | 1.085 | 0.00966 | -0.095 | 112.297
6 | 1.14 | 0.01094 | -0.095 | 104.183
6.5 | 1.193 | 0.01142 | -0.096 | 104.396
7 | 1.243 | 0.01206 | -0.097 | 103.087
7.5 | 1.286 | 0.01113 | -0.097 | 115.553
8 | 1.328 | 0.01274 | -0.097 | 104.211
8.5 | 1.367 | 0.01333 | -0.097 | 102.579
9 | 1.404 | 0.01391 | -0.098 | 100.942
9.5 | 1.437 | 0.01454 | -0.098 | 98.803
10 | 1.467 | 0.01524 | -0.098 | 96.224
10.5 | 1.492 | 0.01596 | -0.098 | 93.512
11 | 1.514 | 0.01689 | -0.099 | 89.633
11.5 | 1.529 | 0.0178 | -0.099 | 85.877
12 | 1.538 | 0.01885 | -0.099 | 81.579
12.5 | 1.542 | 0.02 | -0.099 | 77.078
13 | 1.541 | 0.02116 | -0.099 | 72.861
13.5 | 1.536 | 0.02256 | -0.099 | 68.079
14 | 1.526 | 0.0242 | -0.099 | 63.034
14.5 | 1.511 | 0.02601 | -0.099 | 58.104
15 | 1.493 | 0.02777 | -0.099 | 53.78
15.5 | 1.471 | 0.02971 | -0.099 | 49.524
16 | 1.44 | 0.03233 | -0.099 | 44.534
16.5 | 1.407 | 0.03473 | -0.099 | 40.5
17 | 1.37 | 0.0376 | -0.099 | 36.429
17.5 | 1.328 | 0.042 | -0.098 | 31.621

## 82. Re 6M Mach 0.00 (2)
BIGFOIL.COM POLAR EXPORT
NACA64-416
NACA64-416 |  |  |  | Cl Max: | 1.819 | at alpha= | 20 | deg
XFOIL ncrit=9 |  |  |  | L/D Max: | 145.887 | at alpha= | 3 | deg
Re: | 6000000 |  |  | Cd Min: | 0.06346 | at alpha= | 20 | deg
Mach: | 0 |  |  | Cl=0 at alpha= | -3.1097 | deg
|  |  |  | @ Cl=0.1, Cd= | 0.0049481
|  |  |  | @ Cl=0.4, Cd= | 0.0043689
|  |  |  | @ Cl=0.6, Cd= | 0.0046138
alpha (deg) | Cl | Cd | Cm | Cl/Cd
-20 | -1.5232 | 0.03973 | -0.068 | -38.3388
-19.5 | -1.5107 | 0.03592 | -0.0689 | -42.0573
-19 | -1.493 | 0.0328 | -0.0693 | -45.5183
-18.5 | -1.4777 | 0.02956 | -0.0696 | -49.9899
-18 | -1.4564 | 0.0269 | -0.0696 | -54.1413
-17.5 | -1.4342 | 0.02439 | -0.0695 | -58.8028
-17 | -1.4125 | 0.02192 | -0.069 | -64.4389
-16.5 | -1.3872 | 0.01984 | -0.0684 | -69.9194
-16 | -1.3592 | 0.01809 | -0.0675 | -75.1354
-15.5 | -1.3261 | 0.01666 | -0.0667 | -79.5978
-15 | -1.2314 | 0.01545 | -0.0773 | -79.7023
-14.5 | -1.148 | 0.01441 | -0.0855 | -79.6669
-14 | -1.1275 | 0.01362 | -0.0811 | -82.7827
-13 | -1.0681 | 0.0124 | -0.0742 | -86.1371
-12.5 | -1.0282 | 0.01166 | -0.0724 | -88.1818
-12 | -0.983 | 0.01109 | -0.0713 | -88.6384
-11.5 | -0.9348 | 0.01061 | -0.0707 | -88.1056
-11 | -0.8846 | 0.0102 | -0.0703 | -86.7255
-10.5 | -0.8329 | 0.00982 | -0.0701 | -84.8167
-10 | -0.78 | 0.00947 | -0.0701 | -82.3654
-9.5 | -0.7265 | 0.00914 | -0.0702 | -79.4858
-9 | -0.6732 | 0.00872 | -0.0702 | -77.2018
-8.5 | -0.6186 | 0.0084 | -0.0704 | -73.6429
-8 | -0.563 | 0.00812 | -0.0708 | -69.335
-7.5 | -0.5066 | 0.00788 | -0.0713 | -64.2893
-7 | -0.4503 | 0.00761 | -0.0717 | -59.1721
-6.5 | -0.3936 | 0.00738 | -0.0722 | -53.3333
-6 | -0.336 | 0.00718 | -0.0729 | -46.7967
-5.5 | -0.2784 | 0.00696 | -0.0735 | -40
-5 | -0.2206 | 0.00678 | -0.0742 | -32.5369
-4.5 | -0.1624 | 0.00656 | -0.0749 | -24.7561
-4 | -0.1042 | 0.00632 | -0.0757 | -16.4873
-3.5 | -0.0459 | 0.00602 | -0.0765 | -7.6246
-3 | 0.0129 | 0.00568 | -0.0775 | 2.2711
-2 | 0.1319 | 0.00468 | -0.0801 | 28.1838
-1.5 | 0.1919 | 0.00441 | -0.0814 | 43.5147
-1 | 0.252 | 0.00435 | -0.0824 | 57.931
-0.5 | 0.3117 | 0.00434 | -0.0833 | 71.8203
0 | 0.3715 | 0.00434 | -0.0842 | 85.5991
0.5 | 0.4307 | 0.0044 | -0.085 | 97.8864
1 | 0.4902 | 0.00444 | -0.0859 | 110.4054
1.5 | 0.5493 | 0.00451 | -0.0866 | 121.796
2 | 0.6079 | 0.00463 | -0.0873 | 131.2959
2.5 | 0.6666 | 0.00472 | -0.0881 | 141.2288
3 | 0.7236 | 0.00496 | -0.0885 | 145.8871
3.5 | 0.7736 | 0.00579 | -0.0879 | 133.6097
4 | 0.8249 | 0.00649 | -0.0874 | 127.1032
4.5 | 0.8756 | 0.00722 | -0.0869 | 121.2742
5.5 | 0.9778 | 0.00846 | -0.086 | 115.5792
6 | 1.029 | 0.00902 | -0.0855 | 114.0798
6.5 | 1.0794 | 0.00957 | -0.085 | 112.79
7 | 1.1308 | 0.01002 | -0.0845 | 112.8543
7.5 | 1.1817 | 0.01045 | -0.084 | 113.0813
8 | 1.2322 | 0.01087 | -0.0835 | 113.3579
8.5 | 1.281 | 0.01134 | -0.0826 | 112.963
9 | 1.3287 | 0.0118 | -0.0817 | 112.6017
9.5 | 1.3732 | 0.01237 | -0.0801 | 111.0105
10 | 1.4169 | 0.01288 | -0.0785 | 110.0078
10.5 | 1.4494 | 0.01346 | -0.0747 | 107.682
11 | 1.4778 | 0.01424 | -0.0706 | 103.7781
11.5 | 1.5083 | 0.01505 | -0.0671 | 100.2193
12 | 1.5381 | 0.01601 | -0.0639 | 96.0712
12.5 | 1.5657 | 0.0172 | -0.0607 | 91.0291
13 | 1.5903 | 0.01866 | -0.0575 | 85.2251
13.5 | 1.6153 | 0.02013 | -0.0546 | 80.2434
14 | 1.6357 | 0.02168 | -0.0511 | 75.4474
14.5 | 1.6598 | 0.02361 | -0.0488 | 70.3007
15 | 1.6817 | 0.02581 | -0.0466 | 65.1569
15.5 | 1.702 | 0.02825 | -0.0446 | 60.2478
16 | 1.7187 | 0.03112 | -0.0428 | 55.2281
16.5 | 1.7336 | 0.0343 | -0.0411 | 50.5423
17 | 1.7506 | 0.0375 | -0.04 | 46.6827
17.5 | 1.767 | 0.04089 | -0.0391 | 43.2135
18 | 1.7821 | 0.04458 | -0.0385 | 39.9753
18.5 | 1.7954 | 0.04859 | -0.0381 | 36.95
19 | 1.8061 | 0.05304 | -0.038 | 34.0517
19.5 | 1.8136 | 0.05805 | -0.0383 | 31.242
20 | 1.819 | 0.06346 | -0.0389 | 28.6637

## 83. Re 6M Mach 0.10 (1)
BIGFOIL.COM POLAR EXPORT
NACA64-416
NACA64-416 |  |  |  | Cl Max: | 1.532 | at alpha= | 12.5 | deg
JavaFoil+Calcfoil stall+Eppler ext transition |  |  |  | L/D Max: | 147.015 | at alpha= | 3.5 | deg
Re: | 6000000 |  |  | Cd Min: | 0.00516 | at alpha= | -3 | deg
Mach: | 0.1 |  |  | Cl=0 at alpha= | -3.541 | deg
|  |  |  | @ Cl=0.1, Cd= | 0.0051819
|  |  |  | @ Cl=0.4, Cd= | 0.0052764
|  |  |  | @ Cl=0.6, Cd= | 0.0054531
alpha (deg) | Cl | Cd | Cm | Cl/Cd
-20 | -0.794 | 0.14397 | -0.036 | -5.515
-19.5 | -0.816 | 0.13659 | -0.037 | -5.972
-19 | -0.843 | 0.12055 | -0.04 | -6.994
-18.5 | -0.869 | 0.10678 | -0.043 | -8.136
-18 | -0.906 | 0.0831 | -0.047 | -10.902
-17.5 | -0.949 | 0.05889 | -0.052 | -16.114
-17 | -0.976 | 0.0465 | -0.054 | -20.989
-16.5 | -0.988 | 0.03968 | -0.056 | -24.888
-16 | -0.993 | 0.03385 | -0.058 | -29.346
-15.5 | -0.995 | 0.02889 | -0.059 | -34.453
-15 | -0.991 | 0.02537 | -0.061 | -39.071
-14.5 | -0.982 | 0.02289 | -0.062 | -42.889
-14 | -0.969 | 0.02046 | -0.063 | -47.374
-13.5 | -0.951 | 0.01863 | -0.064 | -51.074
-13 | -0.93 | 0.01689 | -0.065 | -55.069
-12.5 | -0.905 | 0.01544 | -0.066 | -58.601
-12 | -0.873 | 0.01443 | -0.067 | -60.487
-11.5 | -0.838 | 0.0134 | -0.068 | -62.543
-11 | -0.8 | 0.01247 | -0.069 | -64.165
-10.5 | -0.76 | 0.01165 | -0.07 | -65.192
-10 | -0.716 | 0.01096 | -0.071 | -65.348
-9.5 | -0.67 | 0.01042 | -0.072 | -64.352
-9 | -0.622 | 0.00989 | -0.073 | -62.898
-8.5 | -0.572 | 0.00938 | -0.074 | -60.993
-8 | -0.52 | 0.00899 | -0.075 | -57.885
-7.5 | -0.467 | 0.00863 | -0.076 | -54.06
-7 | -0.411 | 0.00834 | -0.077 | -49.312
-6.5 | -0.355 | 0.00756 | -0.078 | -46.964
-6 | -0.298 | 0.00792 | -0.079 | -37.609
-5.5 | -0.238 | 0.00768 | -0.08 | -31.034
-5 | -0.178 | 0.00747 | -0.081 | -23.84
-4.5 | -0.117 | 0.00726 | -0.082 | -16.156
-4 | -0.056 | 0.00602 | -0.082 | -9.345
-3.5 | 0.005 | 0.00553 | -0.083 | 0.91
-3 | 0.066 | 0.00516 | -0.084 | 12.892
-2.5 | 0.128 | 0.0052 | -0.085 | 24.638
-2 | 0.19 | 0.00517 | -0.085 | 36.709
-1.5 | 0.252 | 0.00519 | -0.086 | 48.43
-1 | 0.313 | 0.00522 | -0.087 | 59.973
-0.5 | 0.375 | 0.00526 | -0.087 | 71.281
0 | 0.436 | 0.0053 | -0.088 | 82.368
0.5 | 0.498 | 0.00537 | -0.089 | 92.784
1 | 0.559 | 0.00542 | -0.09 | 103.281
1.5 | 0.621 | 0.00547 | -0.09 | 113.574
2 | 0.682 | 0.00551 | -0.091 | 123.8
2.5 | 0.743 | 0.00561 | -0.091 | 132.441
3 | 0.801 | 0.00573 | -0.092 | 139.887
3.5 | 0.861 | 0.00585 | -0.093 | 147.015
4 | 0.919 | 0.00676 | -0.093 | 135.935
4.5 | 0.977 | 0.00735 | -0.094 | 132.984
5 | 1.034 | 0.00833 | -0.095 | 124.135
5.5 | 1.09 | 0.00978 | -0.095 | 111.522
6 | 1.145 | 0.01105 | -0.096 | 103.636
6.5 | 1.198 | 0.01155 | -0.096 | 103.714
7 | 1.248 | 0.01214 | -0.097 | 102.771
7.5 | 1.29 | 0.01233 | -0.097 | 104.633
8 | 1.332 | 0.01286 | -0.097 | 103.589
8.5 | 1.371 | 0.01343 | -0.098 | 102.111
9 | 1.407 | 0.01405 | -0.098 | 100.125
9.5 | 1.439 | 0.01474 | -0.098 | 97.594
10 | 1.467 | 0.01544 | -0.099 | 95.039
10.5 | 1.492 | 0.01618 | -0.099 | 92.177
11 | 1.512 | 0.01715 | -0.099 | 88.141
11.5 | 1.524 | 0.01821 | -0.099 | 83.707
12 | 1.531 | 0.01919 | -0.099 | 79.776
12.5 | 1.532 | 0.0204 | -0.1 | 75.088
13 | 1.528 | 0.02174 | -0.1 | 70.283
13.5 | 1.519 | 0.02332 | -0.1 | 65.118
14 | 1.505 | 0.02505 | -0.1 | 60.066
14.5 | 1.487 | 0.02673 | -0.1 | 55.61
15 | 1.463 | 0.02895 | -0.1 | 50.545
15.5 | 1.437 | 0.03102 | -0.1 | 46.319
16 | 1.4 | 0.03386 | -0.099 | 41.342
16.5 | 1.361 | 0.03654 | -0.099 | 37.242
17 | 1.317 | 0.04029 | -0.099 | 32.695
17.5 | 1.27 | 0.04515 | -0.098 | 28.123

## 84. Re 6M Mach 0.10 (2)
BIGFOIL.COM POLAR EXPORT
NACA64-416
NACA64-416 |  |  |  | Cl Max: | 1.8076 | at alpha= | 20 | deg
XFOIL ncrit=9 |  |  |  | L/D Max: | 146.479 | at alpha= | 3 | deg
Re: | 6000000 |  |  | Cd Min: | 0.0679 | at alpha= | 20 | deg
Mach: | 0.1 |  |  | Cl=0 at alpha= | -3.1073 | deg
|  |  |  | @ Cl=0.1, Cd= | 0.0050067
|  |  |  | @ Cl=0.4, Cd= | 0.004371
|  |  |  | @ Cl=0.6, Cd= | 0.0046166
alpha (deg) | Cl | Cd | Cm | Cl/Cd
-20 | -1.5099 | 0.04348 | -0.0697 | -34.7263
-19.5 | -1.4995 | 0.03921 | -0.0708 | -38.2428
-19 | -1.4846 | 0.03557 | -0.0715 | -41.7374
-18.5 | -1.4723 | 0.03187 | -0.0719 | -46.1971
-18 | -1.4531 | 0.02889 | -0.072 | -50.2977
-17.5 | -1.4284 | 0.02644 | -0.072 | -54.0242
-17 | -1.4082 | 0.02369 | -0.0716 | -59.4428
-16.5 | -1.3867 | 0.02118 | -0.0709 | -65.4721
-16 | -1.3605 | 0.01913 | -0.07 | -71.1187
-15 | -1.2438 | 0.01612 | -0.0778 | -77.1588
-14.5 | -1.145 | 0.01488 | -0.0889 | -76.9489
-14 | -1.1242 | 0.01406 | -0.0845 | -79.9573
-13.5 | -1.1064 | 0.01321 | -0.0793 | -83.7547
-13 | -1.0727 | 0.01263 | -0.0763 | -84.9327
-12.5 | -1.0325 | 0.01194 | -0.0743 | -86.474
-12 | -0.9888 | 0.01128 | -0.0729 | -87.6596
-11.5 | -0.9409 | 0.01076 | -0.072 | -87.4442
-11 | -0.8908 | 0.01032 | -0.0715 | -86.3178
-10.5 | -0.8389 | 0.00993 | -0.0711 | -84.4814
-10 | -0.7857 | 0.00956 | -0.071 | -82.1862
-9.5 | -0.7317 | 0.00923 | -0.071 | -79.2741
-9 | -0.6781 | 0.0088 | -0.071 | -77.0568
-8.5 | -0.6232 | 0.00845 | -0.0711 | -73.7515
-8 | -0.5672 | 0.00817 | -0.0714 | -69.4247
-7.5 | -0.5104 | 0.00792 | -0.0718 | -64.4444
-7 | -0.4537 | 0.00765 | -0.0722 | -59.3072
-6.5 | -0.3965 | 0.00741 | -0.0727 | -53.5088
-6 | -0.3386 | 0.00721 | -0.0733 | -46.9626
-5.5 | -0.2806 | 0.00698 | -0.0739 | -40.2006
-5 | -0.2224 | 0.0068 | -0.0745 | -32.7059
-4.5 | -0.1638 | 0.00659 | -0.0753 | -24.8558
-4 | -0.1052 | 0.00634 | -0.076 | -16.5931
-3.5 | -0.0465 | 0.00605 | -0.0769 | -7.686
-3 | 0.0127 | 0.00569 | -0.0779 | 2.232
-2.5 | 0.0721 | 0.00527 | -0.079 | 13.6812
-2 | 0.1325 | 0.0047 | -0.0805 | 28.1915
-1.5 | 0.1928 | 0.00442 | -0.0817 | 43.6199
-1 | 0.2533 | 0.00436 | -0.0827 | 58.0963
-0.5 | 0.3134 | 0.00435 | -0.0837 | 72.046
0 | 0.3736 | 0.00434 | -0.0846 | 86.0829
0.5 | 0.4332 | 0.00441 | -0.0854 | 98.2313
1 | 0.493 | 0.00445 | -0.0862 | 110.7865
1.5 | 0.5525 | 0.00452 | -0.087 | 122.2345
2 | 0.6115 | 0.00464 | -0.0877 | 131.7888
2.5 | 0.6706 | 0.00473 | -0.0885 | 141.7759
3 | 0.728 | 0.00497 | -0.0889 | 146.4789
3.5 | 0.7782 | 0.00581 | -0.0882 | 133.9415
4 | 0.8297 | 0.00651 | -0.0878 | 127.4501
4.5 | 0.8805 | 0.00726 | -0.0872 | 121.281
5 | 0.9312 | 0.00796 | -0.0866 | 116.9849
5.5 | 0.9831 | 0.00853 | -0.0861 | 115.2521
6 | 1.0344 | 0.00909 | -0.0856 | 113.7954
7 | 1.1369 | 0.01009 | -0.0844 | 112.6759
7.5 | 1.188 | 0.01053 | -0.0839 | 112.8205
8 | 1.2383 | 0.01097 | -0.0831 | 112.8806
8.5 | 1.2873 | 0.01144 | -0.0822 | 112.5262
9 | 1.3346 | 0.01193 | -0.081 | 111.8692
9.5 | 1.3789 | 0.0125 | -0.0793 | 110.312
10 | 1.4189 | 0.01302 | -0.0768 | 108.9785
10.5 | 1.4495 | 0.01368 | -0.0726 | 105.9576
11 | 1.478 | 0.01454 | -0.0684 | 101.6506
11.5 | 1.5094 | 0.0154 | -0.0651 | 98.013
12 | 1.5388 | 0.01647 | -0.0619 | 93.4305
12.5 | 1.5657 | 0.01779 | -0.0586 | 88.0101
13 | 1.5897 | 0.01941 | -0.0554 | 81.9011
13.5 | 1.6154 | 0.02087 | -0.0525 | 77.403
14 | 1.6361 | 0.02261 | -0.0491 | 72.3618
14.5 | 1.6598 | 0.02468 | -0.0468 | 67.2528
15 | 1.6805 | 0.0271 | -0.0446 | 62.0111
15.5 | 1.6997 | 0.02977 | -0.0426 | 57.0944
16 | 1.7153 | 0.03291 | -0.0408 | 52.1209
16.5 | 1.7315 | 0.03617 | -0.0393 | 47.8712
17 | 1.7495 | 0.03945 | -0.0383 | 44.3473
17.5 | 1.7648 | 0.04314 | -0.0375 | 40.9087
18 | 1.7786 | 0.04716 | -0.037 | 37.7142
18.5 | 1.7904 | 0.05152 | -0.0367 | 34.7516
19 | 1.7997 | 0.05637 | -0.0368 | 31.9266
19.5 | 1.8045 | 0.06192 | -0.0373 | 29.1424
20 | 1.8076 | 0.0679 | -0.0381 | 26.6215

## 85. Re 6M Mach 0.25 (1)
BIGFOIL.COM POLAR EXPORT
NACA64-416
NACA64-416 |  |  |  | Cl Max: | 1.485 | at alpha= | 11 | deg
JavaFoil+Calcfoil stall+Eppler ext transition |  |  |  | L/D Max: | 148.363 | at alpha= | 3.5 | deg
Re: | 6000000 |  |  | Cd Min: | 0.00521 | at alpha= | -3 | deg
Mach: | 0.25 |  |  | Cl=0 at alpha= | -3.5397 | deg
|  |  |  | @ Cl=0.1, Cd= | 0.00522
|  |  |  | @ Cl=0.4, Cd= | 0.0053243
|  |  |  | @ Cl=0.6, Cd= | 0.0054778
alpha (deg) | Cl | Cd | Cm | Cl/Cd
-18.5 | -0.573 | 0.14989 | -0.032 | -3.821
-18 | -0.623 | 0.13927 | -0.033 | -4.475
-17.5 | -0.668 | 0.13333 | -0.034 | -5.012
-17 | -0.711 | 0.12054 | -0.037 | -5.901
-16.5 | -0.744 | 0.10814 | -0.04 | -6.884
-16 | -0.77 | 0.0969 | -0.043 | -7.945
-15.5 | -0.803 | 0.07739 | -0.049 | -10.372
-15 | -0.861 | 0.04418 | -0.058 | -19.48
-14.5 | -0.888 | 0.03176 | -0.061 | -27.949
-14 | -0.897 | 0.02656 | -0.063 | -33.772
-13.5 | -0.898 | 0.02286 | -0.065 | -39.284
-13 | -0.893 | 0.01949 | -0.066 | -45.841
-12.5 | -0.879 | 0.01757 | -0.068 | -50.061
-12 | -0.857 | 0.01595 | -0.069 | -53.733
-11.5 | -0.828 | 0.01486 | -0.07 | -55.761
-11 | -0.796 | 0.01373 | -0.071 | -57.988
-10.5 | -0.76 | 0.01272 | -0.072 | -59.722
-10 | -0.72 | 0.01182 | -0.073 | -60.916
-9.5 | -0.676 | 0.01109 | -0.074 | -60.986
-9 | -0.63 | 0.01044 | -0.075 | -60.333
-8.5 | -0.581 | 0.00991 | -0.076 | -58.614
-8 | -0.529 | 0.00939 | -0.077 | -56.337
-7.5 | -0.475 | 0.00899 | -0.078 | -52.841
-7 | -0.42 | 0.00863 | -0.079 | -48.639
-6.5 | -0.362 | 0.00834 | -0.08 | -43.422
-6 | -0.304 | 0.00808 | -0.081 | -37.593
-5.5 | -0.244 | 0.00789 | -0.082 | -30.988
-5 | -0.183 | 0.00756 | -0.083 | -24.171
-4.5 | -0.12 | 0.00744 | -0.084 | -16.204
-4 | -0.058 | 0.00622 | -0.085 | -9.293
-3.5 | 0.005 | 0.00567 | -0.085 | 0.912
-3 | 0.068 | 0.00521 | -0.086 | 13.102
-2.5 | 0.132 | 0.00523 | -0.087 | 25.134
-2 | 0.195 | 0.00521 | -0.088 | 37.467
-1.5 | 0.258 | 0.00523 | -0.088 | 49.434
-1 | 0.322 | 0.00526 | -0.089 | 61.198
-0.5 | 0.385 | 0.00531 | -0.09 | 72.513
0 | 0.448 | 0.00537 | -0.091 | 83.49
0.5 | 0.512 | 0.0054 | -0.091 | 94.738
1 | 0.575 | 0.00545 | -0.092 | 105.414
1.5 | 0.638 | 0.00552 | -0.093 | 115.541
2 | 0.701 | 0.00559 | -0.093 | 125.48
2.5 | 0.764 | 0.00572 | -0.094 | 133.625
3 | 0.823 | 0.00583 | -0.095 | 141.112
3.5 | 0.884 | 0.00596 | -0.095 | 148.363
4 | 0.944 | 0.00696 | -0.096 | 135.699
4.5 | 1.003 | 0.00764 | -0.097 | 131.283
5 | 1.061 | 0.00879 | -0.097 | 120.69
5.5 | 1.118 | 0.01105 | -0.098 | 101.168
6 | 1.173 | 0.01159 | -0.099 | 101.256
6.5 | 1.223 | 0.01135 | -0.099 | 107.788
7 | 1.269 | 0.01243 | -0.099 | 102.088
7.5 | 1.312 | 0.01304 | -0.099 | 100.602
8 | 1.351 | 0.01366 | -0.1 | 98.88
8.5 | 1.386 | 0.01428 | -0.1 | 97.053
9 | 1.417 | 0.01499 | -0.1 | 94.51
9.5 | 1.443 | 0.01578 | -0.101 | 91.397
10 | 1.462 | 0.01673 | -0.101 | 87.413
10.5 | 1.477 | 0.01784 | -0.101 | 82.762
11 | 1.485 | 0.01898 | -0.101 | 78.213
11.5 | 1.481 | 0.02024 | -0.101 | 73.164
12 | 1.468 | 0.02172 | -0.101 | 67.582
12.5 | 1.446 | 0.02336 | -0.101 | 61.913
13 | 1.417 | 0.02501 | -0.101 | 56.645
13.5 | 1.378 | 0.02706 | -0.101 | 50.928
14 | 1.33 | 0.02996 | -0.101 | 44.382
14.5 | 1.273 | 0.03347 | -0.101 | 38.022
15 | 1.207 | 0.03789 | -0.1 | 31.865
15.5 | 1.131 | 0.04453 | -0.098 | 25.394
16 | 1.04 | 0.0533 | -0.097 | 19.505

## 86. Re 6M Mach 0.25 (2)
BIGFOIL.COM POLAR EXPORT
NACA64-416
NACA64-416 |  |  |  | Cl Max: | 1.7489 | at alpha= | 19 | deg
XFOIL ncrit=9 |  |  |  | L/D Max: | 150.2 | at alpha= | 3 | deg
Re: | 6000000 |  |  | Cd Min: | 0.0939 | at alpha= | 20 | deg
Mach: | 0.25 |  |  | Cl=0 at alpha= | -3.0925 | deg
|  |  |  | @ Cl=0.1, Cd= | 0.0051073
|  |  |  | @ Cl=0.4, Cd= | 0.0044047
|  |  |  | @ Cl=0.6, Cd= | 0.0046235
alpha (deg) | Cl | Cd | Cm | Cl/Cd
-20 | -1.262 | 0.08756 | -0.0597 | -14.413
-19.5 | -1.3198 | 0.07256 | -0.0686 | -18.1891
-19 | -1.3347 | 0.06373 | -0.073 | -20.943
-18.5 | -1.3501 | 0.05528 | -0.0769 | -24.4229
-18 | -1.3635 | 0.04752 | -0.0799 | -28.6932
-17.5 | -1.3588 | 0.04202 | -0.0815 | -32.337
-17 | -1.351 | 0.03709 | -0.0824 | -36.4249
-16.5 | -1.3362 | 0.0331 | -0.0826 | -40.3686
-16 | -1.3367 | 0.02806 | -0.0826 | -47.6372
-15.5 | -1.3219 | 0.02447 | -0.0818 | -54.0213
-15 | -1.2957 | 0.02181 | -0.0807 | -59.4085
-14.5 | -1.1883 | 0.01907 | -0.0939 | -62.3125
-14 | -1.1085 | 0.01728 | -0.1009 | -64.1493
-13.5 | -1.087 | 0.01579 | -0.0969 | -68.841
-13 | -1.0592 | 0.01457 | -0.0933 | -72.6973
-12.5 | -1.0327 | 0.0135 | -0.089 | -76.4963
-12 | -1.0077 | 0.01273 | -0.0838 | -79.1595
-11.5 | -0.968 | 0.01184 | -0.0809 | -81.7568
-11 | -0.9214 | 0.01113 | -0.0788 | -82.7853
-10.5 | -0.8699 | 0.01059 | -0.0775 | -82.1435
-10 | -0.8162 | 0.01011 | -0.0765 | -80.7319
-9.5 | -0.7608 | 0.00968 | -0.0759 | -78.595
-9 | -0.7042 | 0.0093 | -0.0754 | -75.7204
-8.5 | -0.648 | 0.00882 | -0.075 | -73.4694
-8 | -0.5904 | 0.00845 | -0.0748 | -69.8698
-7.5 | -0.5316 | 0.00815 | -0.0749 | -65.227
-7 | -0.4721 | 0.00789 | -0.0751 | -59.8352
-6.5 | -0.4128 | 0.00758 | -0.0753 | -54.4591
-6 | -0.3529 | 0.00735 | -0.0757 | -48.0136
-5.5 | -0.2925 | 0.00713 | -0.0762 | -41.0238
-5 | -0.232 | 0.00692 | -0.0767 | -33.526
-4 | -0.1105 | 0.00647 | -0.078 | -17.0788
-3.5 | -0.0498 | 0.00615 | -0.0788 | -8.0976
-3 | 0.0113 | 0.00582 | -0.0798 | 1.9416
-2.5 | 0.0729 | 0.00536 | -0.0809 | 13.6007
-2 | 0.1351 | 0.00478 | -0.0824 | 28.2636
-1.5 | 0.1979 | 0.00445 | -0.0838 | 44.4719
-1 | 0.2603 | 0.00441 | -0.0848 | 59.0249
-0.5 | 0.3225 | 0.0044 | -0.0858 | 73.2955
0 | 0.3849 | 0.00439 | -0.0867 | 87.6765
0.5 | 0.4467 | 0.00445 | -0.0876 | 100.382
1 | 0.5085 | 0.0045 | -0.0884 | 113
1.5 | 0.5703 | 0.00457 | -0.0892 | 124.7921
2 | 0.6314 | 0.00468 | -0.0899 | 134.9145
2.5 | 0.6928 | 0.00479 | -0.0906 | 144.6347
3 | 0.7525 | 0.00501 | -0.0911 | 150.1996
3.5 | 0.8037 | 0.00589 | -0.0901 | 136.4516
4 | 0.8562 | 0.00666 | -0.0894 | 128.5586
4.5 | 0.9076 | 0.00747 | -0.0884 | 121.4993
5 | 0.9591 | 0.00822 | -0.0875 | 116.6788
5.5 | 1.0122 | 0.00882 | -0.0867 | 114.7619
6 | 1.0631 | 0.0095 | -0.0855 | 111.9053
6.5 | 1.1157 | 0.01003 | -0.0845 | 111.2363
7 | 1.168 | 0.01053 | -0.0835 | 110.9212
7.5 | 1.22 | 0.01099 | -0.0823 | 111.01
8 | 1.2694 | 0.01153 | -0.0806 | 110.0954
8.5 | 1.3172 | 0.01206 | -0.0787 | 109.2206
9 | 1.3547 | 0.01268 | -0.0749 | 106.8375
9.5 | 1.3896 | 0.01334 | -0.0707 | 104.1679
10 | 1.4215 | 0.01422 | -0.0664 | 99.9648
10.5 | 1.4514 | 0.01533 | -0.0622 | 94.6771
11 | 1.4835 | 0.01651 | -0.0586 | 89.8546
11.5 | 1.5136 | 0.01794 | -0.0552 | 84.3701
12 | 1.54 | 0.01972 | -0.0517 | 78.0933
12.5 | 1.5649 | 0.02177 | -0.0484 | 71.8833
13 | 1.5927 | 0.0238 | -0.0457 | 66.9202
14 | 1.634 | 0.02864 | -0.0394 | 57.0531
14.5 | 1.6532 | 0.0318 | -0.0371 | 51.9874
15 | 1.6679 | 0.03552 | -0.035 | 46.9566
15.5 | 1.6868 | 0.03914 | -0.0335 | 43.0966
16 | 1.7044 | 0.04305 | -0.0323 | 39.5912
16.5 | 1.7188 | 0.0475 | -0.0314 | 36.1853
17 | 1.7315 | 0.05231 | -0.0309 | 33.1007
17.5 | 1.7413 | 0.05766 | -0.0308 | 30.1994
18 | 1.7447 | 0.06396 | -0.0312 | 27.278
18.5 | 1.7471 | 0.07067 | -0.0321 | 24.7219
19 | 1.7489 | 0.07772 | -0.0336 | 22.5026
19.5 | 1.7481 | 0.08536 | -0.0356 | 20.4791
20 | 1.7425 | 0.0939 | -0.0384 | 18.557

## 87. Re 6M Mach 0.50 (1)
BIGFOIL.COM POLAR EXPORT
NACA64-416
NACA64-416 |  |  |  | Cl Max: | 1.34 | at alpha= | 7.5 | deg
JavaFoil+Calcfoil stall+Eppler ext transition |  |  |  | L/D Max: | 146.491 | at alpha= | 3 | deg
Re: | 6000000 |  |  | Cd Min: | 0.00541 | at alpha= | -2.5 | deg
Mach: | 0.5 |  |  | Cl=0 at alpha= | -3.5429 | deg
|  |  |  | @ Cl=0.1, Cd= | 0.0054166
|  |  |  | @ Cl=0.4, Cd= | 0.0055143
|  |  |  | @ Cl=0.6, Cd= | 0.0057176
alpha (deg) | Cl | Cd | Cm | Cl/Cd
-20 | -0.924 | 0.15517 | -0.04 | -5.955
-19.5 | -0.894 | 0.1538 | -0.039 | -5.811
-19 | -0.866 | 0.14768 | -0.039 | -5.861
-18.5 | -0.838 | 0.14198 | -0.039 | -5.903
-18 | -0.813 | 0.13872 | -0.041 | -5.864
-17.5 | -0.783 | 0.13424 | -0.04 | -5.835
-17 | -0.754 | 0.13049 | -0.039 | -5.777
-16.5 | -0.726 | 0.12219 | -0.039 | -5.943
-16 | -0.699 | 0.12065 | -0.04 | -5.791
-15.5 | -0.672 | 0.11655 | -0.041 | -5.763
-15 | -0.642 | 0.11395 | -0.039 | -5.636
-14.5 | -0.614 | 0.10835 | -0.039 | -5.668
-14 | -0.586 | 0.10454 | -0.04 | -5.61
-13.5 | -0.559 | 0.08966 | -0.04 | -6.234
-13 | -0.531 | 0.09521 | -0.04 | -5.575
-12.5 | -0.503 | 0.08533 | -0.041 | -5.895
-12 | -0.476 | 0.07843 | -0.042 | -6.068
-11.5 | -0.449 | 0.07256 | -0.045 | -6.186
-11 | -0.48 | 0.02412 | -0.075 | -19.887
-10.5 | -0.39 | 0.07267 | -0.04 | -5.373
-10 | -0.363 | 0.06476 | -0.043 | -5.612
-9.5 | -0.488 | 0.01782 | -0.08 | -27.397
-9 | -0.584 | 0.01469 | -0.082 | -39.717
-8.5 | -0.576 | 0.01318 | -0.083 | -43.712
-8 | -0.545 | 0.01204 | -0.085 | -45.232
-7.5 | -0.5 | 0.01115 | -0.086 | -44.88
-7 | -0.448 | 0.0104 | -0.087 | -43.103
-6.5 | -0.391 | 0.00973 | -0.088 | -40.225
-6 | -0.33 | 0.00926 | -0.089 | -35.621
-5.5 | -0.266 | 0.00883 | -0.09 | -30.136
-5 | -0.2 | 0.00847 | -0.092 | -23.631
-4.5 | -0.133 | 0.00816 | -0.093 | -16.241
-4 | -0.064 | 0.00789 | -0.094 | -8.096
-3.5 | 0.006 | 0.00611 | -0.096 | 0.945
-3 | 0.076 | 0.00542 | -0.096 | 14.069
-2.5 | 0.147 | 0.00541 | -0.097 | 27.165
-2 | 0.218 | 0.00541 | -0.098 | 40.32
-1.5 | 0.289 | 0.00546 | -0.099 | 52.883
-1 | 0.36 | 0.00548 | -0.1 | 65.672
-0.5 | 0.43 | 0.00554 | -0.1 | 77.658
0 | 0.501 | 0.0056 | -0.101 | 89.535
0.5 | 0.572 | 0.00569 | -0.102 | 100.572
1 | 0.643 | 0.00576 | -0.103 | 111.621
1.5 | 0.713 | 0.00581 | -0.104 | 122.724
2 | 0.784 | 0.00593 | -0.104 | 132.143
2.5 | 0.854 | 0.00609 | -0.105 | 140.157
3 | 0.918 | 0.00627 | -0.106 | 146.491
3.5 | 0.985 | 0.0072 | -0.107 | 136.832
4 | 1.051 | 0.0081 | -0.107 | 129.664
4.5 | 1.114 | 0.00961 | -0.108 | 115.872
5 | 1.165 | 0.01247 | -0.108 | 93.439
5.5 | 1.218 | 0.01319 | -0.108 | 92.376
6 | 1.267 | 0.01404 | -0.109 | 90.217
6.5 | 1.307 | 0.01492 | -0.109 | 87.556
7 | 1.333 | 0.016 | -0.109 | 83.296
7.5 | 1.34 | 0.0172 | -0.109 | 77.907
8 | 1.315 | 0.01873 | -0.11 | 70.175
8.5 | 1.209 | 0.02091 | -0.11 | 57.808
9 | 0.83 | 0.02445 | -0.109 | 33.942
9.5 | 0.864 | 0.02416 | -0.11 | 35.783
10 | 0.878 | 0.02967 | -0.107 | 29.59
10.5 | 0.779 | 0.07872 | -0.056 | 9.891
11 | 0.949 | 0.02987 | -0.11 | 31.762
11.5 | 0.963 | 0.03579 | -0.108 | 26.911
12 | 0.864 | 0.09018 | -0.065 | 9.582
12.5 | 0.888 | 0.08797 | -0.061 | 10.095

## 88. Re 6M Mach 0.50 (2)
BIGFOIL.COM POLAR EXPORT
NACA64-416
NACA64-416 |  |  |  | Cl Max: | 1.4498 | at alpha= | 11 | deg
XFOIL ncrit=9 |  |  |  | L/D Max: | 164.324 | at alpha= | 3 | deg
Re: | 6000000 |  |  | Cd Min: | 0.27086 | at alpha= | 20 | deg
Mach: | 0.5 |  |  | Cl=0 at alpha= | -3.0286 | deg
|  |  |  | @ Cl=0.1, Cd= | 0.0055981
|  |  |  | @ Cl=0.4, Cd= | 0.0046148
|  |  |  | @ Cl=0.6, Cd= | 0.0047537
alpha (deg) | Cl | Cd | Cm | Cl/Cd
-14.5 | -0.4924 | 0.11377 | -0.0744 | -4.328
-14 | -0.5255 | 0.0951 | -0.0918 | -5.5258
-13.5 | -0.565 | 0.08172 | -0.1 | -6.9139
-13 | -0.5902 | 0.06958 | -0.1073 | -8.4823
-12.5 | -0.6121 | 0.05815 | -0.1151 | -10.5262
-12 | -0.6388 | 0.04791 | -0.1215 | -13.3333
-11.5 | -0.6619 | 0.03949 | -0.1253 | -16.7612
-11 | -0.6877 | 0.03214 | -0.1266 | -21.397
-10.5 | -0.7091 | 0.02595 | -0.1255 | -27.3256
-10 | -0.7243 | 0.02083 | -0.1219 | -34.772
-9.5 | -0.7284 | 0.01688 | -0.1164 | -43.1517
-9 | -0.7218 | 0.01396 | -0.1099 | -51.7049
-8.5 | -0.7153 | 0.01205 | -0.1011 | -59.361
-8 | -0.6721 | 0.01081 | -0.096 | -62.1739
-7.5 | -0.6173 | 0.0098 | -0.0924 | -62.9898
-7 | -0.553 | 0.00914 | -0.0902 | -60.5033
-6.5 | -0.4855 | 0.00863 | -0.0886 | -56.2572
-6 | -0.4165 | 0.00823 | -0.0876 | -50.6075
-5.5 | -0.3475 | 0.00783 | -0.0869 | -44.3806
-5 | -0.2769 | 0.00753 | -0.0867 | -36.7729
-4.5 | -0.2067 | 0.00724 | -0.0867 | -28.5497
-4 | -0.1362 | 0.007 | -0.0869 | -19.4571
-3.5 | -0.0658 | 0.00672 | -0.0874 | -9.7917
-3 | 0.004 | 0.00634 | -0.0881 | 0.63091
-2.5 | 0.0747 | 0.00585 | -0.0892 | 12.7692
-2 | 0.146 | 0.00514 | -0.0909 | 28.4047
-1.5 | 0.2188 | 0.00466 | -0.0926 | 46.9528
-1 | 0.2908 | 0.00461 | -0.0938 | 63.0803
-0.5 | 0.3626 | 0.00462 | -0.0948 | 78.4848
0 | 0.4347 | 0.00461 | -0.0959 | 94.295
0.5 | 0.5062 | 0.00467 | -0.0969 | 108.394
1 | 0.5782 | 0.00472 | -0.0978 | 122.5
1.5 | 0.6493 | 0.00483 | -0.0986 | 134.4306
2 | 0.7212 | 0.0049 | -0.0993 | 147.1837
2.5 | 0.7922 | 0.00506 | -0.0998 | 156.5613
3 | 0.8627 | 0.00525 | -0.1 | 164.3238
3.5 | 0.9182 | 0.00625 | -0.0978 | 146.912
4 | 0.9693 | 0.00742 | -0.0948 | 130.6334
4.5 | 1.0177 | 0.00858 | -0.0912 | 118.6131
5 | 1.067 | 0.00953 | -0.0875 | 111.9622
5.5 | 1.1096 | 0.01051 | -0.0826 | 105.5756
6 | 1.1438 | 0.01136 | -0.0759 | 100.6866
6.5 | 1.1835 | 0.0123 | -0.0705 | 96.2195
7 | 1.2244 | 0.01341 | -0.0656 | 91.305
7.5 | 1.2627 | 0.01486 | -0.0608 | 84.9731
8 | 1.3013 | 0.01655 | -0.0563 | 78.6284
8.5 | 1.3358 | 0.01867 | -0.0518 | 71.5479
9 | 1.3709 | 0.02102 | -0.0475 | 65.2188
9.5 | 1.401 | 0.02387 | -0.0433 | 58.6929
10 | 1.4248 | 0.02733 | -0.039 | 52.1332
10.5 | 1.442 | 0.0315 | -0.035 | 45.7778
11 | 1.4498 | 0.03672 | -0.0313 | 39.4826
11.5 | 1.4446 | 0.04338 | -0.0285 | 33.3011
12 | 1.4309 | 0.05129 | -0.0269 | 27.8982
12.5 | 1.4127 | 0.06032 | -0.0268 | 23.4201
13 | 1.3903 | 0.07062 | -0.0284 | 19.6871
13.5 | 1.3559 | 0.08321 | -0.0327 | 16.2949
14.5 | 1.2911 | 0.1116 | -0.0473 | 11.569
15 | 1.2636 | 0.1267 | -0.0569 | 9.9732
15.5 | 1.2412 | 0.14185 | -0.0673 | 8.7501
16.5 | 1.2038 | 0.16915 | -0.0846 | 7.1168
17 | 1.1919 | 0.18319 | -0.0946 | 6.5064
17.5 | 1.1824 | 0.19719 | -0.1047 | 5.9962
18 | 1.1683 | 0.2129 | -0.1162 | 5.4876
18.5 | 1.1568 | 0.22902 | -0.1277 | 5.0511
19 | 1.1571 | 0.2431 | -0.1375 | 4.7598
19.5 | 1.1653 | 0.25514 | -0.1456 | 4.5673
20 | 1.1652 | 0.27086 | -0.1559 | 4.3019

## 89. Re 7M Mach 0.00 (1)
BIGFOIL.COM POLAR EXPORT
NACA64-416
NACA64-416 |  |  |  | Cl Max: | 1.544 | at alpha= | 12.5 | deg
JavaFoil+Calcfoil stall+Eppler ext transition |  |  |  | L/D Max: | 141.229 | at alpha= | 3 | deg
Re: | 7000000 |  |  | Cd Min: | 0.00506 | at alpha= | -3 | deg
Mach: | 0 |  |  | Cl=0 at alpha= | -3.541 | deg
|  |  |  | @ Cl=0.1, Cd= | 0.0050823
|  |  |  | @ Cl=0.4, Cd= | 0.0051777
|  |  |  | @ Cl=0.6, Cd= | 0.0053152
alpha (deg) | Cl | Cd | Cm | Cl/Cd
-20 | -0.842 | 0.13353 | -0.038 | -6.307
-19.5 | -0.862 | 0.1253 | -0.039 | -6.876
-19 | -0.882 | 0.11484 | -0.041 | -7.68
-18.5 | -0.939 | 0.07282 | -0.049 | -12.893
-18 | -0.973 | 0.05466 | -0.052 | -17.809
-17.5 | -0.994 | 0.04633 | -0.054 | -21.447
-17 | -1.011 | 0.03873 | -0.056 | -26.111
-16.5 | -1.018 | 0.03379 | -0.057 | -30.118
-16 | -1.018 | 0.02966 | -0.058 | -34.315
-15.5 | -1.015 | 0.02589 | -0.06 | -39.201
-15 | -1.007 | 0.0234 | -0.061 | -43.013
-14.5 | -0.995 | 0.02083 | -0.062 | -47.777
-14 | -0.979 | 0.01901 | -0.063 | -51.507
-13.5 | -0.959 | 0.0174 | -0.064 | -55.134
-13 | -0.936 | 0.0159 | -0.065 | -58.854
-12.5 | -0.909 | 0.01458 | -0.066 | -62.321
-12 | -0.876 | 0.0136 | -0.067 | -64.406
-11.5 | -0.84 | 0.01274 | -0.068 | -65.934
-11 | -0.801 | 0.01187 | -0.069 | -67.495
-10.5 | -0.76 | 0.01115 | -0.07 | -68.189
-10 | -0.716 | 0.01052 | -0.071 | -68.111
-9.5 | -0.67 | 0.00996 | -0.072 | -67.265
-9 | -0.622 | 0.00952 | -0.073 | -65.334
-8.5 | -0.571 | 0.00905 | -0.074 | -63.11
-8 | -0.519 | 0.00867 | -0.075 | -59.896
-7.5 | -0.466 | 0.00837 | -0.076 | -55.639
-7 | -0.411 | 0.00759 | -0.077 | -54.123
-6.5 | -0.355 | 0.00793 | -0.078 | -44.808
-6 | -0.296 | 0.00769 | -0.079 | -38.549
-5.5 | -0.237 | 0.00746 | -0.08 | -31.771
-5 | -0.177 | 0.00725 | -0.081 | -24.425
-4.5 | -0.117 | 0.00714 | -0.081 | -16.36
-4 | -0.056 | 0.00649 | -0.082 | -8.63
-3.5 | 0.005 | 0.00563 | -0.083 | 0.889
-3 | 0.066 | 0.00506 | -0.084 | 13.068
-2.5 | 0.127 | 0.0051 | -0.084 | 24.983
-2 | 0.189 | 0.00508 | -0.085 | 37.189
-1.5 | 0.25 | 0.00511 | -0.086 | 48.981
-1 | 0.312 | 0.00511 | -0.086 | 61.019
-0.5 | 0.373 | 0.00516 | -0.087 | 72.237
0 | 0.434 | 0.0052 | -0.088 | 83.451
0.5 | 0.495 | 0.00525 | -0.088 | 94.268
1 | 0.557 | 0.00528 | -0.089 | 105.47
1.5 | 0.618 | 0.00533 | -0.09 | 115.825
2 | 0.679 | 0.00543 | -0.09 | 124.888
2.5 | 0.74 | 0.00553 | -0.091 | 133.671
3 | 0.797 | 0.00564 | -0.092 | 141.229
3.5 | 0.856 | 0.0064 | -0.092 | 133.846
4 | 0.915 | 0.00693 | -0.093 | 132.043
4.5 | 0.972 | 0.00762 | -0.094 | 127.559
5 | 1.029 | 0.00869 | -0.094 | 118.476
5.5 | 1.085 | 0.00952 | -0.095 | 113.957
6 | 1.14 | 0.01066 | -0.095 | 106.902
6.5 | 1.193 | 0.01115 | -0.096 | 106.908
7 | 1.243 | 0.0117 | -0.097 | 106.208
7.5 | 1.288 | 0.01135 | -0.097 | 113.463
8 | 1.33 | 0.01243 | -0.097 | 106.981
8.5 | 1.369 | 0.01297 | -0.097 | 105.567
9 | 1.406 | 0.01352 | -0.098 | 103.948
9.5 | 1.439 | 0.01415 | -0.098 | 101.67
10 | 1.469 | 0.0148 | -0.098 | 99.244
10.5 | 1.495 | 0.01551 | -0.099 | 96.383
11 | 1.516 | 0.01638 | -0.099 | 92.575
11.5 | 1.531 | 0.01725 | -0.099 | 88.755
12 | 1.54 | 0.01825 | -0.099 | 84.359
12.5 | 1.544 | 0.01936 | -0.099 | 79.743
13 | 1.543 | 0.0206 | -0.099 | 74.934
13.5 | 1.538 | 0.02182 | -0.099 | 70.496
14 | 1.528 | 0.02358 | -0.099 | 64.779
14.5 | 1.514 | 0.02512 | -0.1 | 60.257
15 | 1.495 | 0.0271 | -0.099 | 55.177
15.5 | 1.474 | 0.02855 | -0.1 | 51.638
16 | 1.443 | 0.03113 | -0.099 | 46.345
16.5 | 1.409 | 0.0334 | -0.099 | 42.198
17 | 1.373 | 0.03591 | -0.099 | 38.246
17.5 | 1.332 | 0.03989 | -0.099 | 33.4

## 90. Re 7M Mach 0.00 (2)
BIGFOIL.COM POLAR EXPORT
NACA64-416
NACA64-416 |  |  |  | Cl Max: | 1.8376 | at alpha= | 20 | deg
XFOIL ncrit=9 |  |  |  | L/D Max: | 143.57 | at alpha= | 2.5 | deg
Re: | 7000000 |  |  | Cd Min: | 0.06121 | at alpha= | 20 | deg
Mach: | 0 |  |  | Cl=0 at alpha= | -3.1157 | deg
|  |  |  | @ Cl=0.1, Cd= | 0.0050408
|  |  |  | @ Cl=0.4, Cd= | 0.0042692
|  |  |  | @ Cl=0.6, Cd= | 0.0045233
alpha (deg) | Cl | Cd | Cm | Cl/Cd
-20 | -1.5538 | 0.03683 | -0.0682 | -42.1884
-19.5 | -1.54 | 0.03332 | -0.0688 | -46.2185
-19 | -1.5224 | 0.03029 | -0.0691 | -50.2608
-18.5 | -1.5035 | 0.02742 | -0.0692 | -54.8322
-18 | -1.4807 | 0.02495 | -0.0691 | -59.3467
-17.5 | -1.4538 | 0.02288 | -0.0689 | -63.5402
-17 | -1.426 | 0.02092 | -0.0685 | -68.1644
-16.5 | -1.3995 | 0.01897 | -0.0678 | -73.7744
-16 | -1.3679 | 0.01719 | -0.0676 | -79.5753
-15.5 | -1.3051 | 0.01569 | -0.0726 | -83.1804
-15 | -1.1992 | 0.01447 | -0.0854 | -82.8749
-14.5 | -1.1714 | 0.0137 | -0.0825 | -85.5036
-14 | -1.1552 | 0.01295 | -0.077 | -89.2046
-13.5 | -1.1207 | 0.01239 | -0.0743 | -90.452
-13 | -1.0783 | 0.01187 | -0.0728 | -90.8425
-12.5 | -1.033 | 0.01139 | -0.0718 | -90.6936
-12 | -0.9877 | 0.01077 | -0.0708 | -91.7084
-11.5 | -0.939 | 0.01028 | -0.0702 | -91.3424
-11 | -0.8884 | 0.00985 | -0.0699 | -90.1929
-10.5 | -0.8361 | 0.00948 | -0.0698 | -88.1962
-10 | -0.7829 | 0.00915 | -0.0698 | -85.5628
-9.5 | -0.729 | 0.00885 | -0.0699 | -82.3729
-9 | -0.6746 | 0.00852 | -0.0701 | -79.1784
-8.5 | -0.6198 | 0.00816 | -0.0704 | -75.9559
-8 | -0.564 | 0.00788 | -0.0708 | -71.5736
-7.5 | -0.5076 | 0.00766 | -0.0712 | -66.2663
-7 | -0.4508 | 0.00744 | -0.0718 | -60.5914
-6.5 | -0.3937 | 0.00718 | -0.0723 | -54.8329
-6 | -0.3362 | 0.00699 | -0.0729 | -48.0973
-5.5 | -0.2785 | 0.00679 | -0.0736 | -41.0162
-5 | -0.2203 | 0.00661 | -0.0743 | -33.3283
-4.5 | -0.1622 | 0.00643 | -0.075 | -25.2255
-4 | -0.1037 | 0.0062 | -0.0758 | -16.7258
-3.5 | -0.0452 | 0.00592 | -0.0767 | -7.6351
-3 | 0.0136 | 0.00562 | -0.0777 | 2.4199
-2.5 | 0.0729 | 0.00525 | -0.0788 | 13.8857
-2 | 0.1325 | 0.00479 | -0.0801 | 27.6618
-1.5 | 0.193 | 0.00434 | -0.0816 | 44.47
-1 | 0.253 | 0.00425 | -0.0826 | 59.5294
-0.5 | 0.3128 | 0.00425 | -0.0835 | 73.6
0 | 0.3724 | 0.00426 | -0.0844 | 87.4178
0.5 | 0.4321 | 0.00428 | -0.0853 | 100.9579
1 | 0.4913 | 0.00434 | -0.0861 | 113.2028
1.5 | 0.5503 | 0.00443 | -0.0869 | 124.2212
2 | 0.6089 | 0.00454 | -0.0876 | 134.1189
2.5 | 0.6676 | 0.00465 | -0.0883 | 143.5699
3 | 0.7226 | 0.00506 | -0.0884 | 142.8063
3.5 | 0.7723 | 0.00593 | -0.0877 | 130.2361
5 | 0.9274 | 0.00783 | -0.0867 | 118.4419
5.5 | 0.9797 | 0.00835 | -0.0864 | 117.3293
6 | 1.0312 | 0.00889 | -0.0859 | 115.9955
6.5 | 1.0829 | 0.00936 | -0.0856 | 115.6944
7 | 1.1348 | 0.00978 | -0.0852 | 116.0327
7.5 | 1.1864 | 0.01019 | -0.0848 | 116.4279
8 | 1.2368 | 0.01062 | -0.0843 | 116.4595
8.5 | 1.2869 | 0.01102 | -0.0837 | 116.7786
9 | 1.3347 | 0.01151 | -0.0827 | 115.96
9.5 | 1.3811 | 0.01201 | -0.0815 | 114.9958
10 | 1.4254 | 0.01252 | -0.0799 | 113.8498
10.5 | 1.4613 | 0.01312 | -0.0768 | 111.3796
11 | 1.4916 | 0.01376 | -0.0728 | 108.4012
11.5 | 1.5226 | 0.0145 | -0.0693 | 105.0069
12 | 1.5512 | 0.01544 | -0.0657 | 100.4663
12.5 | 1.5777 | 0.01661 | -0.0622 | 94.9849
13 | 1.605 | 0.01788 | -0.0592 | 89.7651
13.5 | 1.6325 | 0.01924 | -0.0565 | 84.8493
14 | 1.6524 | 0.02064 | -0.0527 | 80.0581
14.5 | 1.6759 | 0.02254 | -0.0502 | 74.3523
15 | 1.6974 | 0.02469 | -0.0479 | 68.7485
15.5 | 1.7164 | 0.02716 | -0.0457 | 63.1959
16 | 1.7338 | 0.02989 | -0.0437 | 58.006
16.5 | 1.7535 | 0.0326 | -0.0421 | 53.7883
17 | 1.7713 | 0.03561 | -0.0409 | 49.7416
17.5 | 1.7884 | 0.03885 | -0.0398 | 46.0335
18 | 1.8033 | 0.04243 | -0.039 | 42.5006
18.5 | 1.8151 | 0.04652 | -0.0385 | 39.0176
19 | 1.8244 | 0.05102 | -0.0382 | 35.7585
19.5 | 1.8325 | 0.05585 | -0.0383 | 32.8111
20 | 1.8376 | 0.06121 | -0.0388 | 30.0212

## 91. Re 7M Mach 0.10 (1)
BIGFOIL.COM POLAR EXPORT
NACA64-416
NACA64-416 |  |  |  | Cl Max: | 1.535 | at alpha= | 12.5 | deg
JavaFoil+Calcfoil stall+Eppler ext transition |  |  |  | L/D Max: | 141.885 | at alpha= | 3 | deg
Re: | 7000000 |  |  | Cd Min: | 0.00506 | at alpha= | -3 | deg
Mach: | 0.1 |  |  | Cl=0 at alpha= | -3.541 | deg
|  |  |  | @ Cl=0.1, Cd= | 0.0050764
|  |  |  | @ Cl=0.4, Cd= | 0.0051764
|  |  |  | @ Cl=0.6, Cd= | 0.0053497
alpha (deg) | Cl | Cd | Cm | Cl/Cd
-20 | -0.795 | 0.14308 | -0.036 | -5.553
-19.5 | -0.818 | 0.13353 | -0.037 | -6.125
-19 | -0.845 | 0.11845 | -0.04 | -7.131
-18.5 | -0.872 | 0.10386 | -0.043 | -8.391
-18 | -0.931 | 0.06425 | -0.051 | -14.493
-17.5 | -0.959 | 0.05249 | -0.053 | -18.261
-17 | -0.98 | 0.04393 | -0.055 | -22.31
-16.5 | -0.991 | 0.03761 | -0.056 | -26.366
-16 | -0.998 | 0.03166 | -0.058 | -31.521
-15.5 | -0.998 | 0.02773 | -0.059 | -35.976
-15 | -0.994 | 0.02413 | -0.061 | -41.206
-14.5 | -0.984 | 0.02187 | -0.062 | -45.004
-14 | -0.971 | 0.01977 | -0.063 | -49.094
-13.5 | -0.953 | 0.01788 | -0.064 | -53.319
-13 | -0.932 | 0.01628 | -0.065 | -57.254
-12.5 | -0.906 | 0.01488 | -0.066 | -60.908
-12 | -0.875 | 0.01392 | -0.067 | -62.824
-11.5 | -0.839 | 0.01295 | -0.068 | -64.802
-11 | -0.801 | 0.01206 | -0.07 | -66.471
-10.5 | -0.761 | 0.01129 | -0.071 | -67.367
-10 | -0.717 | 0.01062 | -0.072 | -67.533
-9.5 | -0.671 | 0.01011 | -0.073 | -66.415
-9 | -0.623 | 0.00961 | -0.073 | -64.872
-8.5 | -0.573 | 0.00912 | -0.075 | -62.823
-8 | -0.521 | 0.00876 | -0.075 | -59.491
-7.5 | -0.467 | 0.00842 | -0.076 | -55.528
-7 | -0.412 | 0.00814 | -0.077 | -50.623
-6.5 | -0.357 | 0.00792 | -0.079 | -45.07
-6 | -0.298 | 0.00768 | -0.079 | -38.788
-5.5 | -0.238 | 0.00744 | -0.08 | -32.005
-5 | -0.178 | 0.00732 | -0.081 | -24.305
-4.5 | -0.117 | 0.00712 | -0.082 | -16.47
-4 | -0.056 | 0.00654 | -0.082 | -8.602
-3.5 | 0.005 | 0.00562 | -0.083 | 0.895
-3 | 0.066 | 0.00506 | -0.084 | 13.152
-2.5 | 0.128 | 0.00509 | -0.085 | 25.135
-2 | 0.19 | 0.00509 | -0.085 | 37.324
-1.5 | 0.252 | 0.0051 | -0.086 | 49.308
-1 | 0.313 | 0.00515 | -0.087 | 60.812
-0.5 | 0.375 | 0.00516 | -0.087 | 72.666
0 | 0.436 | 0.0052 | -0.088 | 83.934
0.5 | 0.498 | 0.00525 | -0.089 | 94.794
1 | 0.559 | 0.00531 | -0.09 | 105.28
1.5 | 0.621 | 0.00537 | -0.09 | 115.498
2 | 0.682 | 0.00545 | -0.091 | 125.271
2.5 | 0.743 | 0.00553 | -0.091 | 134.331
3 | 0.801 | 0.00565 | -0.092 | 141.885
3.5 | 0.861 | 0.00644 | -0.093 | 133.692
4 | 0.919 | 0.00694 | -0.093 | 132.411
4.5 | 0.977 | 0.00769 | -0.094 | 127.051
5 | 1.034 | 0.00876 | -0.095 | 118.073
5.5 | 1.09 | 0.01029 | -0.095 | 105.991
6 | 1.145 | 0.01076 | -0.096 | 106.381
6.5 | 1.198 | 0.01127 | -0.096 | 106.321
7 | 1.248 | 0.01181 | -0.097 | 105.672
7.5 | 1.292 | 0.01149 | -0.097 | 112.486
8 | 1.334 | 0.01254 | -0.098 | 106.357
8.5 | 1.373 | 0.01306 | -0.098 | 105.105
9 | 1.409 | 0.01368 | -0.098 | 102.939
9.5 | 1.441 | 0.01432 | -0.099 | 100.603
10 | 1.469 | 0.01499 | -0.099 | 98.042
10.5 | 1.494 | 0.01578 | -0.099 | 94.681
11 | 1.514 | 0.0167 | -0.099 | 90.627
11.5 | 1.526 | 0.01766 | -0.099 | 86.426
12 | 1.533 | 0.01858 | -0.1 | 82.506
12.5 | 1.535 | 0.01976 | -0.1 | 77.659
13 | 1.53 | 0.02103 | -0.1 | 72.755
13.5 | 1.521 | 0.02254 | -0.1 | 67.492
14 | 1.507 | 0.0242 | -0.1 | 62.274
14.5 | 1.489 | 0.02582 | -0.1 | 57.687
15 | 1.466 | 0.02793 | -0.1 | 52.492
15.5 | 1.439 | 0.02988 | -0.1 | 48.169
16 | 1.402 | 0.03284 | -0.099 | 42.698
16.5 | 1.363 | 0.03544 | -0.099 | 38.464
17 | 1.32 | 0.03888 | -0.099 | 33.951
17.5 | 1.273 | 0.04324 | -0.098 | 29.451

## 92. Re 7M Mach 0.10 (2)
BIGFOIL.COM POLAR EXPORT
NACA64-416
NACA64-416 |  |  |  | Cl Max: | 1.8297 | at alpha= | 20 | deg
XFOIL ncrit=9 |  |  |  | L/D Max: | 144.12 | at alpha= | 2.5 | deg
Re: | 7000000 |  |  | Cd Min: | 0.06517 | at alpha= | 20 | deg
Mach: | 0.1 |  |  | Cl=0 at alpha= | -3.1145 | deg
|  |  |  | @ Cl=0.1, Cd= | 0.0050585
|  |  |  | @ Cl=0.4, Cd= | 0.0042785
|  |  |  | @ Cl=0.6, Cd= | 0.0045265
alpha (deg) | Cl | Cd | Cm | Cl/Cd
-20 | -1.5425 | 0.04032 | -0.0702 | -38.2564
-19.5 | -1.5316 | 0.03625 | -0.0711 | -42.251
-19 | -1.5158 | 0.03284 | -0.0715 | -46.1571
-18.5 | -1.5005 | 0.02952 | -0.0717 | -50.8299
-18 | -1.4796 | 0.02674 | -0.0716 | -55.3328
-17.5 | -1.4543 | 0.0244 | -0.0714 | -59.6025
-17 | -1.4281 | 0.02219 | -0.071 | -64.3578
-16.5 | -1.3979 | 0.02038 | -0.0705 | -68.5918
-16 | -1.3736 | 0.01823 | -0.0694 | -75.3483
-15.5 | -1.3178 | 0.01647 | -0.0732 | -80.0121
-14.5 | -1.1694 | 0.01416 | -0.0859 | -82.5847
-14 | -1.1467 | 0.01331 | -0.0817 | -86.1533
-13.5 | -1.1251 | 0.01264 | -0.0767 | -89.0111
-13 | -1.084 | 0.01208 | -0.0749 | -89.7351
-12.5 | -1.0393 | 0.01156 | -0.0735 | -89.9048
-12 | -0.9935 | 0.01098 | -0.0723 | -90.4827
-11.5 | -0.9453 | 0.01043 | -0.0715 | -90.6328
-11 | -0.8947 | 0.00997 | -0.071 | -89.7392
-10.5 | -0.8423 | 0.00958 | -0.0708 | -87.9228
-10 | -0.7888 | 0.00923 | -0.0707 | -85.4605
-9.5 | -0.7344 | 0.00891 | -0.0708 | -82.4242
-9 | -0.6795 | 0.00861 | -0.0709 | -78.9199
-8.5 | -0.6244 | 0.00822 | -0.0711 | -75.9611
-8 | -0.5682 | 0.00793 | -0.0714 | -71.652
-7.5 | -0.5114 | 0.00769 | -0.0718 | -66.502
-7 | -0.4542 | 0.00748 | -0.0723 | -60.7219
-6.5 | -0.3967 | 0.00721 | -0.0728 | -55.0208
-6 | -0.3388 | 0.00702 | -0.0734 | -48.2621
-5.5 | -0.2806 | 0.00682 | -0.074 | -41.1437
-5 | -0.222 | 0.00663 | -0.0747 | -33.4842
-4.5 | -0.1635 | 0.00646 | -0.0754 | -25.3096
-4 | -0.1047 | 0.00623 | -0.0762 | -16.8058
-3.5 | -0.0458 | 0.00594 | -0.0771 | -7.7104
-2.5 | 0.073 | 0.00527 | -0.0791 | 13.852
-2 | 0.133 | 0.0048 | -0.0804 | 27.7083
-1.5 | 0.1939 | 0.00434 | -0.0819 | 44.6774
-1 | 0.2543 | 0.00426 | -0.083 | 59.6948
-0.5 | 0.3145 | 0.00425 | -0.0839 | 74
0 | 0.3744 | 0.00427 | -0.0848 | 87.6815
0.5 | 0.4345 | 0.00429 | -0.0857 | 101.2821
1 | 0.4942 | 0.00435 | -0.0865 | 113.6092
1.5 | 0.5535 | 0.00444 | -0.0873 | 124.6622
2 | 0.6126 | 0.00455 | -0.088 | 134.6374
2.5 | 0.6716 | 0.00466 | -0.0887 | 144.1202
3 | 0.7271 | 0.00506 | -0.0888 | 143.6957
3.5 | 0.7768 | 0.00594 | -0.0881 | 130.7744
4.5 | 0.8811 | 0.00724 | -0.0873 | 121.6989
5 | 0.9327 | 0.00787 | -0.0869 | 118.5133
5.5 | 0.985 | 0.00841 | -0.0865 | 117.1225
6 | 1.0367 | 0.00895 | -0.086 | 115.8324
6.5 | 1.0888 | 0.00942 | -0.0856 | 115.5839
7 | 1.1408 | 0.00986 | -0.0851 | 115.6998
7.5 | 1.1927 | 0.01026 | -0.0847 | 116.2476
8 | 1.2432 | 0.01071 | -0.084 | 116.0784
8.5 | 1.2935 | 0.01112 | -0.0832 | 116.3219
9 | 1.3408 | 0.01164 | -0.082 | 115.189
9.5 | 1.3873 | 0.01213 | -0.0807 | 114.3693
10 | 1.4305 | 0.01269 | -0.0788 | 112.7266
10.5 | 1.4612 | 0.01332 | -0.0745 | 109.6997
11 | 1.4928 | 0.014 | -0.0707 | 106.6286
11.5 | 1.5235 | 0.01482 | -0.0671 | 102.8003
12 | 1.5515 | 0.01589 | -0.0635 | 97.64
12.5 | 1.5777 | 0.01718 | -0.06 | 91.8335
13 | 1.6061 | 0.01849 | -0.0572 | 86.8632
13.5 | 1.6335 | 0.01998 | -0.0545 | 81.7568
14 | 1.6528 | 0.02154 | -0.0506 | 76.7317
14.5 | 1.6755 | 0.0236 | -0.0481 | 70.9958
15 | 1.6959 | 0.02598 | -0.0457 | 65.2771
15.5 | 1.714 | 0.02867 | -0.0435 | 59.7837
16 | 1.7334 | 0.03141 | -0.0417 | 55.1862
16.5 | 1.7529 | 0.03428 | -0.0403 | 51.1348
17 | 1.7701 | 0.03754 | -0.039 | 47.1524
17.5 | 1.7857 | 0.0411 | -0.038 | 43.4477
18 | 1.7995 | 0.04501 | -0.0373 | 39.98
18.5 | 1.8098 | 0.04945 | -0.0369 | 36.5986
19 | 1.8171 | 0.05443 | -0.0369 | 33.3842
19.5 | 1.8233 | 0.05971 | -0.0371 | 30.5359
20 | 1.8297 | 0.06517 | -0.0378 | 28.0758

## 93. Re 7M Mach 0.25 (1)
BIGFOIL.COM POLAR EXPORT
NACA64-416
NACA64-416 |  |  |  | Cl Max: | 1.487 | at alpha= | 11 | deg
JavaFoil+Calcfoil stall+Eppler ext transition |  |  |  | L/D Max: | 143.08 | at alpha= | 3 | deg
Re: | 7000000 |  |  | Cd Min: | 0.00512 | at alpha= | -2.5 | deg
Mach: | 0.25 |  |  | Cl=0 at alpha= | -3.5397 | deg
|  |  |  | @ Cl=0.1, Cd= | 0.00527
|  |  |  | @ Cl=0.4, Cd= | 0.0052219
|  |  |  | @ Cl=0.6, Cd= | 0.0053778
alpha (deg) | Cl | Cd | Cm | Cl/Cd
-18.5 | -0.573 | 0.1485 | -0.032 | -3.86
-18 | -0.624 | 0.13773 | -0.034 | -4.529
-17.5 | -0.669 | 0.13059 | -0.034 | -5.121
-17 | -0.713 | 0.11839 | -0.038 | -6.019
-16.5 | -0.747 | 0.10522 | -0.041 | -7.098
-16 | -0.777 | 0.09021 | -0.046 | -8.611
-15.5 | -0.837 | 0.05408 | -0.055 | -15.472
-15 | -0.871 | 0.03877 | -0.059 | -22.456
-14.5 | -0.893 | 0.02933 | -0.062 | -30.446
-14 | -0.899 | 0.02549 | -0.063 | -35.274
-13.5 | -0.901 | 0.02176 | -0.065 | -41.382
-13 | -0.895 | 0.01887 | -0.066 | -47.418
-12.5 | -0.881 | 0.01689 | -0.068 | -52.167
-12 | -0.859 | 0.01539 | -0.069 | -55.822
-11.5 | -0.83 | 0.01434 | -0.07 | -57.886
-11 | -0.798 | 0.01325 | -0.071 | -60.179
-10.5 | -0.761 | 0.01231 | -0.072 | -61.8
-10 | -0.721 | 0.01146 | -0.073 | -62.939
-9.5 | -0.677 | 0.01078 | -0.074 | -62.821
-9 | -0.631 | 0.01016 | -0.075 | -62.113
-8.5 | -0.581 | 0.00964 | -0.076 | -60.318
-8 | -0.53 | 0.00915 | -0.077 | -57.892
-7.5 | -0.476 | 0.00877 | -0.078 | -54.293
-7 | -0.42 | 0.0084 | -0.079 | -49.995
-6.5 | -0.363 | 0.00815 | -0.08 | -44.536
-6 | -0.305 | 0.00766 | -0.081 | -39.752
-5.5 | -0.244 | 0.00764 | -0.082 | -31.98
-5 | -0.183 | 0.00742 | -0.083 | -24.644
-4.5 | -0.12 | 0.00729 | -0.084 | -16.536
-4 | -0.058 | 0.00662 | -0.085 | -8.724
-3.5 | 0.005 | 0.00571 | -0.085 | 0.906
-3 | 0.068 | 0.00542 | -0.086 | 12.604
-2.5 | 0.132 | 0.00512 | -0.087 | 25.7
-2 | 0.195 | 0.00515 | -0.088 | 37.857
-1.5 | 0.258 | 0.00514 | -0.088 | 50.334
-1 | 0.322 | 0.00518 | -0.089 | 62.049
-0.5 | 0.385 | 0.00521 | -0.09 | 73.938
0 | 0.448 | 0.00526 | -0.091 | 85.198
0.5 | 0.512 | 0.0053 | -0.091 | 96.511
1 | 0.575 | 0.00535 | -0.092 | 107.346
1.5 | 0.638 | 0.00542 | -0.093 | 117.749
2 | 0.701 | 0.00552 | -0.093 | 126.968
2.5 | 0.764 | 0.00563 | -0.094 | 135.657
3 | 0.823 | 0.00575 | -0.095 | 143.08
3.5 | 0.884 | 0.00659 | -0.095 | 134.112
4 | 0.944 | 0.00716 | -0.096 | 131.887
4.5 | 1.003 | 0.00804 | -0.097 | 124.791
5 | 1.061 | 0.00934 | -0.097 | 113.609
5.5 | 1.118 | 0.01076 | -0.098 | 103.894
6 | 1.173 | 0.01127 | -0.099 | 104.077
6.5 | 1.226 | 0.01183 | -0.099 | 103.62
7 | 1.271 | 0.01107 | -0.099 | 114.731
7.5 | 1.313 | 0.01269 | -0.1 | 103.513
8 | 1.353 | 0.01331 | -0.1 | 101.6
8.5 | 1.388 | 0.01388 | -0.1 | 99.968
9 | 1.419 | 0.01456 | -0.101 | 97.426
9.5 | 1.444 | 0.0154 | -0.101 | 93.788
10 | 1.465 | 0.01624 | -0.101 | 90.204
10.5 | 1.479 | 0.01732 | -0.101 | 85.386
11 | 1.487 | 0.01839 | -0.101 | 80.833
11.5 | 1.483 | 0.01973 | -0.101 | 75.142
12 | 1.47 | 0.02117 | -0.102 | 69.437
12.5 | 1.448 | 0.0226 | -0.102 | 64.078
13 | 1.419 | 0.02418 | -0.102 | 58.685
13.5 | 1.38 | 0.02629 | -0.102 | 52.499
14 | 1.332 | 0.02888 | -0.101 | 46.128
14.5 | 1.276 | 0.0322 | -0.101 | 39.622
15 | 1.211 | 0.03622 | -0.1 | 33.428
15.5 | 1.136 | 0.0421 | -0.099 | 26.979
16 | 1.04 | 0.05296 | -0.096 | 19.628

## 94. Re 7M Mach 0.25 (2)
BIGFOIL.COM POLAR EXPORT
NACA64-416
NACA64-416 |  |  |  | Cl Max: | 1.7781 | at alpha= | 19.5 | deg
XFOIL ncrit=9 |  |  |  | L/D Max: | 147.992 | at alpha= | 3 | deg
Re: | 7000000 |  |  | Cd Min: | 0.0901 | at alpha= | 20 | deg
Mach: | 0.25 |  |  | Cl=0 at alpha= | -3.0989 | deg
|  |  |  | @ Cl=0.1, Cd= | 0.0051533
|  |  |  | @ Cl=0.4, Cd= | 0.0043145
|  |  |  | @ Cl=0.6, Cd= | 0.0045306
alpha (deg) | Cl | Cd | Cm | Cl/Cd
-20 | -1.3658 | 0.07426 | -0.0685 | -18.3921
-19.5 | -1.3922 | 0.06412 | -0.0737 | -21.7124
-19 | -1.4017 | 0.05638 | -0.0772 | -24.8617
-18.5 | -1.4103 | 0.04914 | -0.0799 | -28.6996
-18 | -1.4135 | 0.0428 | -0.0819 | -33.0257
-17.5 | -1.4029 | 0.03807 | -0.0828 | -36.8505
-17 | -1.3941 | 0.0335 | -0.0832 | -41.6149
-16.5 | -1.3755 | 0.02995 | -0.083 | -45.9265
-16 | -1.36 | 0.0263 | -0.0825 | -51.711
-15.5 | -1.3316 | 0.02331 | -0.0826 | -57.1257
-15 | -1.2723 | 0.01994 | -0.0887 | -63.8064
-14.5 | -1.1538 | 0.01751 | -0.1034 | -65.8938
-14 | -1.1332 | 0.01624 | -0.0989 | -69.7783
-13.5 | -1.1079 | 0.01485 | -0.0952 | -74.6061
-13 | -1.0802 | 0.01372 | -0.0913 | -78.7318
-12.5 | -1.0617 | 0.0128 | -0.0853 | -82.9453
-12 | -1.021 | 0.01212 | -0.0823 | -84.2409
-11.5 | -0.9742 | 0.01151 | -0.0802 | -84.6394
-11 | -0.9268 | 0.01079 | -0.0783 | -85.8943
-10.5 | -0.8748 | 0.01021 | -0.077 | -85.6807
-10 | -0.8203 | 0.00974 | -0.0761 | -84.2197
-9.5 | -0.7643 | 0.00933 | -0.0755 | -81.9185
-9 | -0.7072 | 0.00897 | -0.0752 | -78.8406
-8.5 | -0.6496 | 0.00862 | -0.0749 | -75.3596
-8 | -0.5917 | 0.00821 | -0.0748 | -72.0706
-7.5 | -0.5326 | 0.0079 | -0.0749 | -67.4177
-7 | -0.4731 | 0.00766 | -0.0751 | -61.7624
-6.5 | -0.4133 | 0.00741 | -0.0754 | -55.776
-6 | -0.3531 | 0.00715 | -0.0758 | -49.3846
-5.5 | -0.2925 | 0.00696 | -0.0763 | -42.0259
-5 | -0.2319 | 0.00675 | -0.0768 | -34.3556
-4.5 | -0.171 | 0.00655 | -0.0775 | -26.1069
-4 | -0.1102 | 0.00635 | -0.0782 | -17.3543
-3.5 | -0.0491 | 0.00604 | -0.079 | -8.1291
-3 | 0.0121 | 0.00575 | -0.0799 | 2.1043
-2.5 | 0.0738 | 0.00536 | -0.0811 | 13.7687
-2 | 0.1359 | 0.00487 | -0.0824 | 27.9055
-1.5 | 0.199 | 0.00438 | -0.084 | 45.4338
-1 | 0.2613 | 0.00431 | -0.0851 | 60.6265
-0.5 | 0.3239 | 0.00428 | -0.0861 | 75.6776
0 | 0.3859 | 0.00431 | -0.087 | 89.536
0.5 | 0.4481 | 0.00433 | -0.0879 | 103.4873
1 | 0.51 | 0.00439 | -0.0887 | 116.1731
1.5 | 0.5715 | 0.00447 | -0.0895 | 127.8523
2 | 0.6326 | 0.0046 | -0.0902 | 137.5217
2.5 | 0.694 | 0.0047 | -0.0909 | 147.6596
3 | 0.7518 | 0.00508 | -0.091 | 147.9921
3.5 | 0.8021 | 0.00603 | -0.09 | 133.0182
4 | 0.8551 | 0.00677 | -0.0893 | 126.3072
4.5 | 0.908 | 0.00747 | -0.0886 | 121.5529
5 | 0.9609 | 0.00813 | -0.0878 | 118.1919
5.5 | 1.0143 | 0.0087 | -0.0871 | 116.5862
6 | 1.0666 | 0.00931 | -0.0861 | 114.565
6.5 | 1.12 | 0.00981 | -0.0852 | 114.1692
7 | 1.1732 | 0.01027 | -0.0843 | 114.2356
7.5 | 1.2256 | 0.01073 | -0.0832 | 114.2218
8 | 1.2768 | 0.0112 | -0.0819 | 114
8.5 | 1.3249 | 0.01175 | -0.08 | 112.7574
9 | 1.3691 | 0.01231 | -0.0773 | 111.2185
9.5 | 1.4026 | 0.01293 | -0.0727 | 108.4764
10 | 1.4333 | 0.01379 | -0.068 | 103.9376
10.5 | 1.4665 | 0.01471 | -0.0641 | 99.6941
11 | 1.4982 | 0.01583 | -0.0604 | 94.6431
11.5 | 1.5272 | 0.01724 | -0.0566 | 88.5847
12 | 1.554 | 0.01893 | -0.0529 | 82.0919
12.5 | 1.5825 | 0.0207 | -0.0498 | 76.4493
13 | 1.6101 | 0.02267 | -0.047 | 71.0234
13.5 | 1.6349 | 0.02495 | -0.0442 | 65.5271
14.5 | 1.6689 | 0.03058 | -0.0378 | 54.5749
15 | 1.6894 | 0.03376 | -0.0358 | 50.0415
15.5 | 1.7094 | 0.03718 | -0.0341 | 45.9763
16 | 1.7267 | 0.04103 | -0.0327 | 42.0838
16.5 | 1.7412 | 0.04536 | -0.0316 | 38.3862
17 | 1.754 | 0.05006 | -0.0309 | 35.038
17.5 | 1.7596 | 0.05575 | -0.0306 | 31.5623
18 | 1.7679 | 0.06141 | -0.0308 | 28.7885
18.5 | 1.7746 | 0.06748 | -0.0314 | 26.2982
19 | 1.7776 | 0.07426 | -0.0326 | 23.9375
19.5 | 1.7781 | 0.08155 | -0.0342 | 21.8038
20 | 1.7716 | 0.0901 | -0.0368 | 19.6626

## 95. Re 7M Mach 0.50 (1)
BIGFOIL.COM POLAR EXPORT
NACA64-416
NACA64-416 |  |  |  | Cl Max: | 1.358 | at alpha= | 20 | deg
JavaFoil+Calcfoil stall+Eppler ext transition |  |  |  | L/D Max: | 149.266 | at alpha= | 3 | deg
Re: | 7000000 |  |  | Cd Min: | 0.0053 | at alpha= | -2.5 | deg
Mach: | 0.5 |  |  | Cl=0 at alpha= | -3.5429 | deg
|  |  |  | @ Cl=0.1, Cd= | 0.0056111
|  |  |  | @ Cl=0.4, Cd= | 0.0054157
|  |  |  | @ Cl=0.6, Cd= | 0.0055694
alpha (deg) | Cl | Cd | Cm | Cl/Cd
-20 | -0.926 | 0.15177 | -0.041 | -6.101
-19.5 | -0.895 | 0.14973 | -0.04 | -5.976
-19 | -0.866 | 0.14457 | -0.039 | -5.989
-18.5 | -0.838 | 0.13888 | -0.039 | -6.036
-18 | -0.814 | 0.13602 | -0.042 | -5.986
-17.5 | -0.784 | 0.1325 | -0.041 | -5.92
-17 | -0.754 | 0.12949 | -0.039 | -5.824
-16.5 | -0.726 | 0.12193 | -0.04 | -5.957
-16 | -0.699 | 0.11806 | -0.04 | -5.919
-15.5 | -0.673 | 0.115 | -0.042 | -5.849
-15 | -0.643 | 0.11016 | -0.04 | -5.834
-14.5 | -0.615 | 0.10299 | -0.04 | -5.971
-14 | -0.588 | 0.09509 | -0.041 | -6.178
-13.5 | -0.56 | 0.08818 | -0.042 | -6.353
-13 | -0.531 | 0.09265 | -0.04 | -5.73
-12.5 | -0.503 | 0.08482 | -0.041 | -5.934
-12 | -0.478 | 0.07647 | -0.045 | -6.247
-11.5 | -0.452 | 0.06936 | -0.049 | -6.519
-11 | -0.485 | 0.02115 | -0.076 | -22.952
-10.5 | -0.391 | 0.07191 | -0.04 | -5.432
-10 | -0.364 | 0.06393 | -0.043 | -5.688
-9.5 | -0.49 | 0.01693 | -0.08 | -28.95
-9 | -0.585 | 0.01424 | -0.082 | -41.052
-8.5 | -0.577 | 0.01277 | -0.083 | -45.187
-8 | -0.545 | 0.01169 | -0.085 | -46.649
-7.5 | -0.501 | 0.01083 | -0.086 | -46.271
-7 | -0.449 | 0.01012 | -0.087 | -44.387
-6.5 | -0.392 | 0.00947 | -0.088 | -41.378
-6 | -0.33 | 0.00902 | -0.089 | -36.651
-5.5 | -0.266 | 0.00861 | -0.091 | -30.955
-5 | -0.2 | 0.00826 | -0.092 | -24.264
-4.5 | -0.133 | 0.00797 | -0.093 | -16.668
-4 | -0.064 | 0.0077 | -0.094 | -8.31
-3.5 | 0.006 | 0.00641 | -0.096 | 0.9
-3 | 0.076 | 0.00577 | -0.096 | 13.231
-2.5 | 0.147 | 0.0053 | -0.097 | 27.722
-2 | 0.218 | 0.00532 | -0.098 | 41.019
-1.5 | 0.289 | 0.00535 | -0.099 | 53.995
-1 | 0.36 | 0.00541 | -0.1 | 66.474
-0.5 | 0.43 | 0.00542 | -0.1 | 79.459
0 | 0.501 | 0.00551 | -0.101 | 91.029
0.5 | 0.572 | 0.00553 | -0.102 | 103.401
1 | 0.643 | 0.00563 | -0.103 | 114.208
1.5 | 0.713 | 0.00573 | -0.104 | 124.486
2 | 0.784 | 0.00586 | -0.104 | 133.636
2.5 | 0.854 | 0.006 | -0.105 | 142.477
3 | 0.918 | 0.00615 | -0.106 | 149.266
3.5 | 0.985 | 0.00746 | -0.107 | 132.075
4 | 1.051 | 0.0084 | -0.107 | 124.993
4.5 | 1.114 | 0.01023 | -0.108 | 108.928
5 | 1.166 | 0.01214 | -0.108 | 96.043
5.5 | 1.22 | 0.01283 | -0.108 | 95.068
6 | 1.268 | 0.01366 | -0.109 | 92.875
6.5 | 1.308 | 0.01454 | -0.109 | 90.007
7 | 1.335 | 0.01557 | -0.109 | 85.701
7.5 | 1.342 | 0.01673 | -0.11 | 80.213
8 | 1.317 | 0.01818 | -0.11 | 72.432
8.5 | 1.21 | 0.02027 | -0.11 | 59.699
9 | 0.832 | 0.02367 | -0.109 | 35.147
9.5 | 0.866 | 0.02353 | -0.11 | 36.794
10 | 0.886 | 0.02753 | -0.109 | 32.196
10.5 | 0.779 | 0.07783 | -0.058 | 10.012
11 | 0.951 | 0.02893 | -0.11 | 32.885
11.5 | 0.973 | 0.03311 | -0.109 | 29.378
12 | 0.866 | 0.08857 | -0.067 | 9.776
12.5 | 0.893 | 0.08567 | -0.067 | 10.426
13 | 0.919 | 0.09433 | -0.066 | 9.741
13.5 | 1.02 | 0.06752 | -0.098 | 15.114
14 | 0.97 | 0.10097 | -0.064 | 9.605
14.5 | 1.007 | 0.10393 | -0.074 | 9.687
15 | 1.088 | 0.08416 | -0.095 | 12.922
15.5 | 1.052 | 0.11442 | -0.069 | 9.197
16 | 1.082 | 0.12001 | -0.072 | 9.018
16.5 | 1.142 | 0.10988 | -0.088 | 10.389
17 | 1.198 | 0.10058 | -0.096 | 11.909
17.5 | 1.164 | 0.12972 | -0.075 | 8.97
18 | 1.251 | 0.10295 | -0.096 | 12.156
18.5 | 1.323 | 0.0859 | -0.105 | 15.406
19 | 1.34 | 0.09722 | -0.104 | 13.786
19.5 | 1.274 | 0.14651 | -0.079 | 8.694
20 | 1.358 | 0.11901 | -0.097 | 11.407

## 96. Re 7M Mach 0.50 (2)
BIGFOIL.COM POLAR EXPORT
NACA64-416
NACA64-416 |  |  |  | Cl Max: | 1.4693 | at alpha= | 11 | deg
XFOIL ncrit=9 |  |  |  | L/D Max: | 166.096 | at alpha= | 3 | deg
Re: | 7000000 |  |  | Cd Min: | 0.2347 | at alpha= | -20 | deg
Mach: | 0.5 |  |  | Cl=0 at alpha= | -3.0376 | deg
|  |  |  | @ Cl=0.1, Cd= | 0.005595
|  |  |  | @ Cl=0.4, Cd= | 0.0044798
|  |  |  | @ Cl=0.6, Cd= | 0.0046121
alpha (deg) | Cl | Cd | Cm | Cl/Cd
-20 | -0.6589 | 0.2347 | 0.0177 | -2.8074
-19.5 | -0.6427 | 0.22529 | 0.0124 | -2.8528
-19 | -0.6233 | 0.21713 | 0.0073 | -2.8706
-18.5 | -0.6005 | 0.21016 | 0.0027 | -2.8573
-18 | -0.5846 | 0.20107 | -0.0024 | -2.9074
-17.5 | -0.5725 | 0.1908 | -0.0082 | -3.0005
-17 | -0.5557 | 0.18246 | -0.013 | -3.0456
-16 | -0.5308 | 0.16079 | -0.0269 | -3.3012
-15.5 | -0.5136 | 0.14216 | -0.0463 | -3.6128
-15 | -0.4945 | 0.12421 | -0.0671 | -3.9812
-14 | -0.545 | 0.09264 | -0.0935 | -5.883
-13.5 | -0.5785 | 0.07985 | -0.1015 | -7.2448
-13 | -0.6019 | 0.06781 | -0.1091 | -8.8763
-12.5 | -0.6299 | 0.05599 | -0.1173 | -11.2502
-12 | -0.6601 | 0.04579 | -0.1234 | -14.4158
-11.5 | -0.6843 | 0.03757 | -0.1267 | -18.214
-11 | -0.7101 | 0.03045 | -0.1275 | -23.3202
-10.5 | -0.7304 | 0.02454 | -0.1258 | -29.7637
-10 | -0.7429 | 0.01973 | -0.1217 | -37.6533
-9.5 | -0.7461 | 0.01597 | -0.1158 | -46.7188
-9 | -0.7397 | 0.01322 | -0.1088 | -55.9531
-8.5 | -0.7292 | 0.01149 | -0.1 | -63.4639
-8 | -0.6811 | 0.01032 | -0.0953 | -65.9981
-7.5 | -0.62 | 0.00953 | -0.0923 | -65.0577
-7 | -0.5562 | 0.00881 | -0.09 | -63.1328
-6.5 | -0.4879 | 0.00835 | -0.0885 | -58.4311
-6 | -0.4179 | 0.00796 | -0.0876 | -52.5
-5.5 | -0.3478 | 0.0076 | -0.0871 | -45.7632
-4.5 | -0.2064 | 0.00705 | -0.0869 | -29.2766
-4 | -0.1357 | 0.00683 | -0.0872 | -19.8682
-3 | 0.0053 | 0.00621 | -0.0884 | 0.85346
-2.5 | 0.076 | 0.0058 | -0.0894 | 13.1034
-2 | 0.1474 | 0.00519 | -0.091 | 28.4008
-1.5 | 0.2204 | 0.00456 | -0.0929 | 48.3333
-1 | 0.2924 | 0.0045 | -0.0941 | 64.9778
-0.5 | 0.3647 | 0.00447 | -0.0953 | 81.5884
0 | 0.4366 | 0.00449 | -0.0963 | 97.2383
0.5 | 0.5084 | 0.00454 | -0.0973 | 111.9824
1 | 0.5802 | 0.00459 | -0.0982 | 126.4052
1.5 | 0.652 | 0.00467 | -0.0991 | 139.6146
2 | 0.7233 | 0.00479 | -0.0997 | 151.0021
2.5 | 0.7946 | 0.00493 | -0.1003 | 161.1765
3 | 0.8637 | 0.0052 | -0.1003 | 166.0962
3.5 | 0.9153 | 0.00641 | -0.0975 | 142.7925
4 | 0.9679 | 0.0075 | -0.0947 | 129.0533
4.5 | 1.0192 | 0.00852 | -0.0915 | 119.6244
5 | 1.0709 | 0.00939 | -0.0882 | 114.0469
5.5 | 1.1168 | 0.01032 | -0.0837 | 108.2171
6 | 1.1556 | 0.01103 | -0.0776 | 104.7688
6.5 | 1.1965 | 0.01189 | -0.0722 | 100.6308
7 | 1.2364 | 0.01297 | -0.067 | 95.3277
7.5 | 1.2771 | 0.01425 | -0.0622 | 89.6211
8 | 1.315 | 0.0159 | -0.0575 | 82.7044
8.5 | 1.3527 | 0.01781 | -0.053 | 75.9517
9 | 1.388 | 0.02007 | -0.0485 | 69.1579
9.5 | 1.4178 | 0.02287 | -0.044 | 61.9939
10 | 1.4428 | 0.02621 | -0.0396 | 55.0477
10.5 | 1.4618 | 0.0302 | -0.0354 | 48.404
11 | 1.4693 | 0.03534 | -0.0315 | 41.5761
11.5 | 1.4639 | 0.04189 | -0.0284 | 34.9463
12 | 1.4496 | 0.04972 | -0.0265 | 29.1553
12.5 | 1.4302 | 0.05871 | -0.0261 | 24.3604
13 | 1.3992 | 0.0697 | -0.0279 | 20.0746
13.5 | 1.3664 | 0.08201 | -0.0319 | 16.6614
14 | 1.3337 | 0.09554 | -0.0381 | 13.9596
14.5 | 1.3032 | 0.10995 | -0.046 | 11.8527
15 | 1.2761 | 0.12485 | -0.0554 | 10.2211
15.5 | 1.254 | 0.13979 | -0.0654 | 8.9706
16 | 1.2368 | 0.1545 | -0.0758 | 8.0052

## 97. Re 8M Mach 0.00 (1)
BIGFOIL.COM POLAR EXPORT
NACA64-416
NACA64-416 |  |  |  | Cl Max: | 1.546 | at alpha= | 12.5 | deg
JavaFoil+Calcfoil stall+Eppler ext transition |  |  |  | L/D Max: | 135.194 | at alpha= | 2.5 | deg
Re: | 8000000 |  |  | Cd Min: | 0.00501 | at alpha= | -2.5 | deg
Mach: | 0 |  |  | Cl=0 at alpha= | -3.541 | deg
|  |  |  | @ Cl=0.1, Cd= | 0.0051782
|  |  |  | @ Cl=0.4, Cd= | 0.0051033
|  |  |  | @ Cl=0.6, Cd= | 0.0052693
alpha (deg) | Cl | Cd | Cm | Cl/Cd
-20 | -0.842 | 0.13304 | -0.038 | -6.331
-19.5 | -0.865 | 0.12143 | -0.04 | -7.121
-19 | -0.887 | 0.10953 | -0.042 | -8.096
-18.5 | -0.918 | 0.08935 | -0.046 | -10.27
-18 | -0.98 | 0.05043 | -0.053 | -19.428
-17.5 | -0.999 | 0.04324 | -0.054 | -23.097
-17 | -1.014 | 0.03743 | -0.056 | -27.075
-16.5 | -1.02 | 0.03269 | -0.057 | -31.193
-16 | -1.021 | 0.02824 | -0.058 | -36.145
-15.5 | -1.017 | 0.02513 | -0.06 | -40.452
-15 | -1.009 | 0.02249 | -0.061 | -44.86
-14.5 | -0.997 | 0.02025 | -0.062 | -49.22
-14 | -0.981 | 0.01848 | -0.063 | -53.059
-13.5 | -0.961 | 0.01683 | -0.064 | -57.087
-13 | -0.937 | 0.01539 | -0.065 | -60.923
-12.5 | -0.91 | 0.01414 | -0.066 | -64.38
-12 | -0.877 | 0.0132 | -0.067 | -66.476
-11.5 | -0.841 | 0.01236 | -0.068 | -68.064
-11 | -0.803 | 0.01155 | -0.069 | -69.468
-10.5 | -0.761 | 0.01084 | -0.07 | -70.219
-10 | -0.717 | 0.01024 | -0.071 | -70.05
-9.5 | -0.671 | 0.00975 | -0.072 | -68.792
-9 | -0.623 | 0.00928 | -0.073 | -67.087
-8.5 | -0.572 | 0.00885 | -0.074 | -64.67
-8 | -0.52 | 0.00849 | -0.075 | -61.292
-7.5 | -0.466 | 0.00819 | -0.076 | -56.967
-7 | -0.413 | 0.00793 | -0.078 | -52.093
-6.5 | -0.355 | 0.00769 | -0.078 | -46.196
-6 | -0.297 | 0.00755 | -0.079 | -39.26
-5.5 | -0.237 | 0.00733 | -0.08 | -32.347
-5 | -0.177 | 0.00712 | -0.081 | -24.879
-4.5 | -0.117 | 0.00701 | -0.081 | -16.662
-4 | -0.056 | 0.00649 | -0.082 | -8.627
-3.5 | 0.005 | 0.00575 | -0.083 | 0.87
-3 | 0.066 | 0.00539 | -0.084 | 12.266
-2.5 | 0.127 | 0.00501 | -0.084 | 25.426
-2 | 0.189 | 0.00504 | -0.085 | 37.455
-1.5 | 0.25 | 0.00503 | -0.086 | 49.711
-1 | 0.312 | 0.00506 | -0.086 | 61.616
-0.5 | 0.373 | 0.00509 | -0.087 | 73.207
0 | 0.434 | 0.00512 | -0.088 | 84.86
0.5 | 0.495 | 0.00517 | -0.088 | 95.859
1 | 0.557 | 0.00522 | -0.089 | 106.703
1.5 | 0.618 | 0.00529 | -0.09 | 116.719
2 | 0.679 | 0.00537 | -0.09 | 126.379
2.5 | 0.74 | 0.00547 | -0.091 | 135.194
3 | 0.797 | 0.00612 | -0.092 | 130.246
3.5 | 0.856 | 0.00658 | -0.092 | 130.175
4 | 0.915 | 0.0071 | -0.093 | 128.761
4.5 | 0.972 | 0.00787 | -0.094 | 123.625
5 | 1.029 | 0.00884 | -0.094 | 116.416
5.5 | 1.085 | 0.01001 | -0.095 | 108.369
6 | 1.14 | 0.01045 | -0.095 | 109.097
6.5 | 1.193 | 0.01094 | -0.096 | 108.983
7 | 1.243 | 0.01143 | -0.097 | 108.754
7.5 | 1.291 | 0.01196 | -0.097 | 107.955
8 | 1.332 | 0.01102 | -0.097 | 120.897
8.5 | 1.371 | 0.01266 | -0.098 | 108.263
9 | 1.407 | 0.01322 | -0.098 | 106.428
9.5 | 1.441 | 0.0138 | -0.098 | 104.351
10 | 1.47 | 0.01445 | -0.098 | 101.77
10.5 | 1.496 | 0.01516 | -0.099 | 98.707
11 | 1.518 | 0.01602 | -0.099 | 94.754
11.5 | 1.533 | 0.01681 | -0.099 | 91.21
12 | 1.542 | 0.01776 | -0.099 | 86.828
12.5 | 1.546 | 0.01883 | -0.099 | 82.103
13 | 1.546 | 0.02 | -0.1 | 77.295
13.5 | 1.54 | 0.02133 | -0.1 | 72.194
14 | 1.53 | 0.0229 | -0.1 | 66.812
14.5 | 1.516 | 0.02437 | -0.1 | 62.219
15 | 1.497 | 0.02626 | -0.1 | 57.025
15.5 | 1.477 | 0.02768 | -0.1 | 53.338
16 | 1.444 | 0.03057 | -0.099 | 47.241
16.5 | 1.41 | 0.03281 | -0.099 | 42.988
17 | 1.376 | 0.03472 | -0.099 | 39.634
17.5 | 1.333 | 0.03931 | -0.099 | 33.915

## 98. Re 8M Mach 0.00 (2)
BIGFOIL.COM POLAR EXPORT
NACA64-416
NACA64-416 |  |  |  | Cl Max: | 1.8557 | at alpha= | 20 | deg
XFOIL ncrit=9 |  |  |  | L/D Max: | 144.946 | at alpha= | 2.5 | deg
Re: | 8000000 |  |  | Cd Min: | 0.05908 | at alpha= | 20 | deg
Mach: | 0 |  |  | Cl=0 at alpha= | -3.1208 | deg
|  |  |  | @ Cl=0.1, Cd= | 0.0050633
|  |  |  | @ Cl=0.4, Cd= | 0.0041969
|  |  |  | @ Cl=0.6, Cd= | 0.0044525
alpha (deg) | Cl | Cd | Cm | Cl/Cd
-20 | -1.5762 | 0.0348 | -0.0683 | -45.2931
-19.5 | -1.5623 | 0.0314 | -0.0687 | -49.7548
-19 | -1.544 | 0.02848 | -0.0688 | -54.2135
-18.5 | -1.5233 | 0.02584 | -0.0688 | -58.9512
-18 | -1.4993 | 0.0235 | -0.0686 | -63.8
-17.5 | -1.4715 | 0.02154 | -0.0683 | -68.3148
-17 | -1.4425 | 0.01973 | -0.0678 | -73.112
-16.5 | -1.4108 | 0.0182 | -0.0672 | -77.5165
-16 | -1.3759 | 0.01654 | -0.0673 | -83.1862
-15.5 | -1.2763 | 0.01497 | -0.0795 | -85.2572
-15 | -1.2111 | 0.01395 | -0.0843 | -86.8172
-14.5 | -1.1904 | 0.01314 | -0.0799 | -90.5936
-14 | -1.1693 | 0.01251 | -0.075 | -93.4692
-13.5 | -1.1295 | 0.01196 | -0.0732 | -94.4398
-13 | -1.0854 | 0.01146 | -0.072 | -94.712
-12.5 | -1.0388 | 0.011 | -0.0711 | -94.4364
-12 | -0.9906 | 0.01054 | -0.0704 | -93.9848
-11.5 | -0.9418 | 0.01003 | -0.0699 | -93.8983
-11 | -0.8911 | 0.00959 | -0.0696 | -92.9197
-10.5 | -0.8388 | 0.00922 | -0.0695 | -90.9761
-10 | -0.7853 | 0.0089 | -0.0696 | -88.236
-9.5 | -0.7308 | 0.0086 | -0.0698 | -84.9767
-9 | -0.6757 | 0.00832 | -0.0701 | -81.2139
-8.5 | -0.6207 | 0.00799 | -0.0704 | -77.6846
-8 | -0.5649 | 0.00771 | -0.0707 | -73.2685
-7.5 | -0.5082 | 0.00747 | -0.0713 | -68.0321
-7 | -0.4511 | 0.00727 | -0.0718 | -62.0495
-6.5 | -0.3941 | 0.00704 | -0.0724 | -55.9801
-6 | -0.3363 | 0.00683 | -0.073 | -49.2387
-5.5 | -0.2784 | 0.00666 | -0.0737 | -41.8018
-5 | -0.2203 | 0.00649 | -0.0744 | -33.9445
-4.5 | -0.1618 | 0.00631 | -0.0752 | -25.6418
-4 | -0.1034 | 0.00611 | -0.076 | -16.9231
-3.5 | -0.0446 | 0.00583 | -0.0769 | -7.6501
-3 | 0.0142 | 0.00557 | -0.0778 | 2.5494
-2.5 | 0.0735 | 0.00525 | -0.0788 | 14
-2 | 0.1331 | 0.00483 | -0.0801 | 27.5569
-1.5 | 0.1937 | 0.00432 | -0.0816 | 44.838
-0.5 | 0.3137 | 0.00418 | -0.0837 | 75.0478
0 | 0.3734 | 0.00417 | -0.0846 | 89.5444
0.5 | 0.4327 | 0.00423 | -0.0855 | 102.2931
1.5 | 0.5513 | 0.00434 | -0.0871 | 127.0276
2.5 | 0.6682 | 0.00461 | -0.0885 | 144.9458
3 | 0.7198 | 0.00532 | -0.088 | 135.3008
3.5 | 0.7716 | 0.006 | -0.0877 | 128.6
4.5 | 0.8766 | 0.00719 | -0.0872 | 121.9193
5 | 0.9287 | 0.00776 | -0.0869 | 119.6778
5.5 | 0.9814 | 0.00825 | -0.0867 | 118.9576
6 | 1.0331 | 0.00877 | -0.0863 | 117.7993
6.5 | 1.0855 | 0.0092 | -0.086 | 117.9891
7 | 1.1378 | 0.0096 | -0.0857 | 118.5208
7.5 | 1.1901 | 0.00996 | -0.0855 | 119.488
8 | 1.2409 | 0.01039 | -0.085 | 119.4321
8.5 | 1.2914 | 0.01078 | -0.0844 | 119.7959
9 | 1.3394 | 0.01128 | -0.0835 | 118.7411
9.5 | 1.3873 | 0.01171 | -0.0825 | 118.4714
10 | 1.432 | 0.01224 | -0.081 | 116.9935
10.5 | 1.4722 | 0.01283 | -0.0788 | 114.7467
11 | 1.5041 | 0.01337 | -0.0749 | 112.4981
11.5 | 1.534 | 0.01408 | -0.071 | 108.9489
12 | 1.5616 | 0.01501 | -0.0672 | 104.0373
12.5 | 1.5888 | 0.01609 | -0.0637 | 98.7446
13 | 1.6181 | 0.01721 | -0.0608 | 94.0209
13.5 | 1.6456 | 0.01852 | -0.058 | 88.8553
14 | 1.6707 | 0.02005 | -0.0552 | 83.3267
15 | 1.7091 | 0.02388 | -0.0488 | 71.5704
15.5 | 1.73 | 0.02616 | -0.0466 | 66.1315
16 | 1.7506 | 0.02857 | -0.0447 | 61.2741
16.5 | 1.7704 | 0.03119 | -0.0431 | 56.7618
17 | 1.7889 | 0.03405 | -0.0417 | 52.5374
17.5 | 1.8051 | 0.03728 | -0.0404 | 48.4201
18 | 1.8181 | 0.04098 | -0.0395 | 44.3655
18.5 | 1.8301 | 0.04496 | -0.0388 | 40.7051
19 | 1.84 | 0.04933 | -0.0384 | 37.2998
19.5 | 1.8468 | 0.05424 | -0.0384 | 34.0487
20 | 1.8557 | 0.05908 | -0.0387 | 31.41

## 99. Re 8M Mach 0.10 (1)
BIGFOIL.COM POLAR EXPORT
NACA64-416
NACA64-416 |  |  |  | Cl Max: | 1.536 | at alpha= | 12.5 | deg
JavaFoil+Calcfoil stall+Eppler ext transition |  |  |  | L/D Max: | 135.327 | at alpha= | 2.5 | deg
Re: | 8000000 |  |  | Cd Min: | 0.005 | at alpha= | -2.5 | deg
Mach: | 0.1 |  |  | Cl=0 at alpha= | -3.541 | deg
|  |  |  | @ Cl=0.1, Cd= | 0.0051942
|  |  |  | @ Cl=0.4, Cd= | 0.0051041
|  |  |  | @ Cl=0.6, Cd= | 0.0052895
alpha (deg) | Cl | Cd | Cm | Cl/Cd
-20 | -0.796 | 0.14038 | -0.037 | -5.671
-19.5 | -0.818 | 0.13304 | -0.038 | -6.149
-19 | -0.845 | 0.11786 | -0.04 | -7.171
-18.5 | -0.872 | 0.10325 | -0.043 | -8.446
-18 | -0.936 | 0.06045 | -0.051 | -15.489
-17.5 | -0.965 | 0.04829 | -0.054 | -19.984
-17 | -0.985 | 0.04098 | -0.055 | -24.04
-16.5 | -0.996 | 0.03531 | -0.057 | -28.203
-16 | -1.001 | 0.03002 | -0.058 | -33.355
-15.5 | -1.001 | 0.02645 | -0.06 | -37.833
-15 | -0.997 | 0.02315 | -0.061 | -43.051
-14.5 | -0.986 | 0.02104 | -0.062 | -46.884
-14 | -0.973 | 0.01906 | -0.063 | -51.039
-13.5 | -0.955 | 0.01727 | -0.064 | -55.287
-13 | -0.933 | 0.01584 | -0.065 | -58.887
-12.5 | -0.908 | 0.01443 | -0.067 | -62.884
-12 | -0.876 | 0.01351 | -0.068 | -64.841
-11.5 | -0.841 | 0.01257 | -0.069 | -66.888
-11 | -0.803 | 0.01173 | -0.07 | -68.418
-10.5 | -0.762 | 0.01098 | -0.071 | -69.388
-10 | -0.718 | 0.01036 | -0.072 | -69.37
-9.5 | -0.672 | 0.00986 | -0.073 | -68.196
-9 | -0.624 | 0.00937 | -0.074 | -66.625
-8.5 | -0.574 | 0.00892 | -0.075 | -64.309
-8 | -0.522 | 0.00857 | -0.076 | -60.87
-7.5 | -0.468 | 0.00824 | -0.077 | -56.822
-7 | -0.413 | 0.00748 | -0.078 | -55.215
-6.5 | -0.357 | 0.00777 | -0.079 | -45.903
-6 | -0.298 | 0.00754 | -0.079 | -39.518
-5.5 | -0.238 | 0.00731 | -0.08 | -32.585
-5 | -0.178 | 0.00719 | -0.081 | -24.763
-4.5 | -0.117 | 0.00699 | -0.082 | -16.775
-4 | -0.056 | 0.00647 | -0.082 | -8.696
-3.5 | 0.005 | 0.00574 | -0.083 | 0.876
-3 | 0.066 | 0.00543 | -0.084 | 12.236
-2.5 | 0.128 | 0.005 | -0.085 | 25.584
-2 | 0.19 | 0.00504 | -0.085 | 37.674
-1.5 | 0.252 | 0.00507 | -0.086 | 49.649
-1 | 0.313 | 0.00505 | -0.087 | 61.982
-0.5 | 0.375 | 0.0051 | -0.087 | 73.439
0 | 0.436 | 0.00511 | -0.088 | 85.35
0.5 | 0.498 | 0.00516 | -0.089 | 96.393
1 | 0.559 | 0.00523 | -0.09 | 106.961
1.5 | 0.621 | 0.00532 | -0.09 | 116.727
2 | 0.682 | 0.00542 | -0.091 | 125.974
2.5 | 0.743 | 0.00549 | -0.091 | 135.327
3 | 0.801 | 0.00616 | -0.092 | 130.122
3.5 | 0.861 | 0.00662 | -0.093 | 129.917
4 | 0.919 | 0.00713 | -0.093 | 128.965
4.5 | 0.977 | 0.00792 | -0.094 | 123.397
5 | 1.034 | 0.00892 | -0.095 | 115.99
5.5 | 1.09 | 0.01013 | -0.095 | 107.616
6 | 1.145 | 0.01055 | -0.096 | 108.558
6.5 | 1.198 | 0.011 | -0.096 | 108.854
7 | 1.248 | 0.0115 | -0.097 | 108.511
7.5 | 1.296 | 0.01213 | -0.098 | 106.788
8 | 1.335 | 0.01225 | -0.098 | 108.976
8.5 | 1.374 | 0.0128 | -0.098 | 107.342
9 | 1.41 | 0.01335 | -0.098 | 105.587
9.5 | 1.442 | 0.01399 | -0.099 | 103.117
10 | 1.471 | 0.01463 | -0.099 | 100.552
10.5 | 1.496 | 0.01537 | -0.099 | 97.324
11 | 1.516 | 0.01628 | -0.099 | 93.102
11.5 | 1.528 | 0.01718 | -0.1 | 88.945
12 | 1.535 | 0.01819 | -0.1 | 84.353
12.5 | 1.536 | 0.0192 | -0.1 | 80.031
13 | 1.533 | 0.02043 | -0.1 | 75.022
13.5 | 1.523 | 0.02207 | -0.1 | 69.019
14 | 1.51 | 0.02348 | -0.1 | 64.28
14.5 | 1.491 | 0.0253 | -0.1 | 58.922
15 | 1.468 | 0.02708 | -0.1 | 54.229
15.5 | 1.442 | 0.02894 | -0.1 | 49.813
16 | 1.405 | 0.03177 | -0.1 | 44.211
16.5 | 1.366 | 0.03423 | -0.1 | 39.887
17 | 1.323 | 0.03752 | -0.099 | 35.259
17.5 | 1.276 | 0.04159 | -0.099 | 30.689

## 100. Re 8M Mach 0.10 (2)
BIGFOIL.COM POLAR EXPORT
NACA64-416
NACA64-416 |  |  |  | Cl Max: | 1.8503 | at alpha= | 20 | deg
XFOIL ncrit=9 |  |  |  | L/D Max: | 145.813 | at alpha= | 2.5 | deg
Re: | 8000000 |  |  | Cd Min: | 0.0627 | at alpha= | 20 | deg
Mach: | 0.1 |  |  | Cl=0 at alpha= | -3.118 | deg
|  |  |  | @ Cl=0.1, Cd= | 0.0050759
|  |  |  | @ Cl=0.4, Cd= | 0.0042005
|  |  |  | @ Cl=0.6, Cd= | 0.0044502
alpha (deg) | Cl | Cd | Cm | Cl/Cd
-20 | -1.5663 | 0.03807 | -0.0705 | -41.1426
-19.5 | -1.5549 | 0.03418 | -0.0711 | -45.4915
-19 | -1.5395 | 0.03085 | -0.0714 | -49.9028
-18.5 | -1.5217 | 0.02779 | -0.0714 | -54.7571
-18 | -1.4995 | 0.02518 | -0.0712 | -59.5512
-17.5 | -1.4734 | 0.02294 | -0.0709 | -64.2284
-17 | -1.4457 | 0.02089 | -0.0704 | -69.2054
-16.5 | -1.4145 | 0.01919 | -0.0698 | -73.7103
-15.5 | -1.2902 | 0.01571 | -0.0799 | -82.126
-15 | -1.2086 | 0.01446 | -0.0879 | -83.5823
-14.5 | -1.1867 | 0.01357 | -0.0838 | -87.4503
-14 | -1.1697 | 0.01278 | -0.0784 | -91.5258
-13.5 | -1.135 | 0.01219 | -0.0755 | -93.1091
-13 | -1.0919 | 0.01166 | -0.0739 | -93.6449
-12.5 | -1.0457 | 0.01116 | -0.0728 | -93.7007
-12 | -0.9969 | 0.01073 | -0.072 | -92.9077
-11.5 | -0.9482 | 0.01019 | -0.0712 | -93.052
-11 | -0.8976 | 0.00971 | -0.0707 | -92.4408
-10.5 | -0.845 | 0.00932 | -0.0705 | -90.6652
-10 | -0.7913 | 0.00898 | -0.0705 | -88.118
-9.5 | -0.7364 | 0.00866 | -0.0706 | -85.0346
-9 | -0.6808 | 0.00837 | -0.0708 | -81.3381
-8.5 | -0.6253 | 0.00805 | -0.071 | -77.677
-8 | -0.5692 | 0.00775 | -0.0713 | -73.4452
-7.5 | -0.5121 | 0.00751 | -0.0718 | -68.1891
-7 | -0.4546 | 0.0073 | -0.0723 | -62.274
-6.5 | -0.3971 | 0.00707 | -0.0728 | -56.1669
-6 | -0.3389 | 0.00686 | -0.0735 | -49.4023
-5.5 | -0.2805 | 0.00668 | -0.0741 | -41.991
-5 | -0.222 | 0.00651 | -0.0748 | -34.1014
-4.5 | -0.1632 | 0.00632 | -0.0756 | -25.8228
-4 | -0.1043 | 0.00612 | -0.0763 | -17.0425
-3.5 | -0.0453 | 0.00584 | -0.0772 | -7.7568
-3 | 0.014 | 0.00558 | -0.0781 | 2.509
-2.5 | 0.0737 | 0.00526 | -0.0792 | 14.0114
-2 | 0.1337 | 0.00484 | -0.0805 | 27.624
-1.5 | 0.1946 | 0.00433 | -0.082 | 44.9423
-1 | 0.2551 | 0.00419 | -0.0831 | 60.8831
-0.5 | 0.3154 | 0.00418 | -0.0841 | 75.4545
0 | 0.3755 | 0.00418 | -0.085 | 89.8325
0.5 | 0.4352 | 0.00423 | -0.0859 | 102.8842
1 | 0.495 | 0.00428 | -0.0867 | 115.6542
1.5 | 0.5546 | 0.00435 | -0.0875 | 127.4943
2 | 0.6135 | 0.00448 | -0.0882 | 136.942
2.5 | 0.6722 | 0.00461 | -0.0889 | 145.8134
3 | 0.7242 | 0.00532 | -0.0884 | 136.1278
3.5 | 0.7762 | 0.00602 | -0.0881 | 128.9369
4 | 0.8285 | 0.00667 | -0.0877 | 124.2129
4.5 | 0.8815 | 0.00723 | -0.0875 | 121.9225
5 | 0.9338 | 0.00781 | -0.0871 | 119.5647
5.5 | 0.9868 | 0.0083 | -0.0868 | 118.8916
6 | 1.0388 | 0.00883 | -0.0864 | 117.6444
6.5 | 1.0914 | 0.00927 | -0.086 | 117.7346
7 | 1.144 | 0.00967 | -0.0857 | 118.304
7.5 | 1.1966 | 0.01004 | -0.0853 | 119.1833
8 | 1.2476 | 0.01047 | -0.0847 | 119.1595
8.5 | 1.2981 | 0.01088 | -0.084 | 119.3107
9 | 1.3463 | 0.01138 | -0.0829 | 118.304
9.5 | 1.3938 | 0.01184 | -0.0818 | 117.7196
10 | 1.4375 | 0.01241 | -0.08 | 115.834
10.5 | 1.4734 | 0.01297 | -0.0766 | 113.6006
11 | 1.5051 | 0.01359 | -0.0727 | 110.7506
11.5 | 1.5347 | 0.01439 | -0.0688 | 106.6505
12 | 1.5619 | 0.01543 | -0.0649 | 101.2249
12.5 | 1.5902 | 0.01656 | -0.0616 | 96.0266
13 | 1.6195 | 0.01778 | -0.0586 | 91.0855
13.5 | 1.6463 | 0.01924 | -0.0558 | 85.5665
14 | 1.6708 | 0.02093 | -0.0529 | 79.828
15 | 1.7078 | 0.02513 | -0.0466 | 67.9586
15.5 | 1.7301 | 0.02744 | -0.0446 | 63.0503
16 | 1.7509 | 0.02999 | -0.0427 | 58.3828
16.5 | 1.7697 | 0.03286 | -0.0411 | 53.8558
17 | 1.7872 | 0.03599 | -0.0397 | 49.6582
17.5 | 1.8024 | 0.03951 | -0.0385 | 45.6188
18 | 1.8138 | 0.04358 | -0.0377 | 41.62
18.5 | 1.8245 | 0.04791 | -0.0371 | 38.0818
19 | 1.8329 | 0.05266 | -0.0369 | 34.8063
19.5 | 1.8424 | 0.05751 | -0.0371 | 32.0362
20 | 1.8503 | 0.0627 | -0.0376 | 29.5104

## 101. Re 8M Mach 0.25 (1)
BIGFOIL.COM POLAR EXPORT
NACA64-416
NACA64-416 |  |  |  | Cl Max: | 1.489 | at alpha= | 11 | deg
JavaFoil+Calcfoil stall+Eppler ext transition |  |  |  | L/D Max: | 137.337 | at alpha= | 2.5 | deg
Re: | 8000000 |  |  | Cd Min: | 0.00507 | at alpha= | -2 | deg
Mach: | 0.25 |  |  | Cl=0 at alpha= | -3.5397 | deg
|  |  |  | @ Cl=0.1, Cd= | 0.005295
|  |  |  | @ Cl=0.4, Cd= | 0.0051395
|  |  |  | @ Cl=0.6, Cd= | 0.0053057
alpha (deg) | Cl | Cd | Cm | Cl/Cd
-18.5 | -0.574 | 0.14711 | -0.033 | -3.899
-18 | -0.624 | 0.13775 | -0.034 | -4.529
-17.5 | -0.67 | 0.12966 | -0.035 | -5.164
-17 | -0.714 | 0.11618 | -0.038 | -6.144
-16.5 | -0.746 | 0.10647 | -0.041 | -7.002
-16 | -0.786 | 0.08159 | -0.048 | -9.639
-15.5 | -0.844 | 0.04934 | -0.056 | -17.107
-15 | -0.877 | 0.0355 | -0.06 | -24.703
-14.5 | -0.895 | 0.02832 | -0.062 | -31.609
-14 | -0.902 | 0.02426 | -0.064 | -37.188
-13.5 | -0.903 | 0.02089 | -0.065 | -43.22
-13 | -0.897 | 0.01821 | -0.067 | -49.245
-12.5 | -0.883 | 0.01635 | -0.068 | -53.973
-12 | -0.86 | 0.01493 | -0.069 | -57.619
-11.5 | -0.831 | 0.01391 | -0.07 | -59.755
-11 | -0.798 | 0.01294 | -0.071 | -61.7
-10.5 | -0.762 | 0.01196 | -0.072 | -63.705
-10 | -0.722 | 0.01118 | -0.073 | -64.563
-9.5 | -0.678 | 0.01049 | -0.074 | -64.648
-9 | -0.632 | 0.0099 | -0.075 | -63.777
-8.5 | -0.582 | 0.00942 | -0.076 | -61.826
-8 | -0.531 | 0.00895 | -0.077 | -59.304
-7.5 | -0.477 | 0.00858 | -0.078 | -55.56
-7 | -0.421 | 0.00823 | -0.079 | -51.091
-6.5 | -0.363 | 0.00799 | -0.08 | -45.446
-6 | -0.305 | 0.00775 | -0.082 | -39.433
-5.5 | -0.244 | 0.0075 | -0.082 | -32.597
-5 | -0.183 | 0.00728 | -0.083 | -25.115
-4.5 | -0.12 | 0.00715 | -0.084 | -16.854
-4 | -0.058 | 0.00684 | -0.085 | -8.452
-3.5 | 0.005 | 0.0059 | -0.085 | 0.875
-3 | 0.068 | 0.00551 | -0.086 | 12.398
-2.5 | 0.132 | 0.00508 | -0.087 | 25.887
-2 | 0.195 | 0.00507 | -0.088 | 38.507
-1.5 | 0.258 | 0.0051 | -0.088 | 50.73
-1 | 0.322 | 0.00508 | -0.089 | 63.311
-0.5 | 0.385 | 0.00513 | -0.09 | 74.988
0 | 0.448 | 0.00517 | -0.091 | 86.664
0.5 | 0.512 | 0.00523 | -0.091 | 97.908
1 | 0.575 | 0.00527 | -0.092 | 109.12
1.5 | 0.638 | 0.00536 | -0.093 | 119.046
2 | 0.701 | 0.00546 | -0.093 | 128.323
2.5 | 0.764 | 0.00556 | -0.094 | 137.337
3 | 0.823 | 0.00628 | -0.095 | 131.054
3.5 | 0.884 | 0.00679 | -0.095 | 130.075
4 | 0.944 | 0.0074 | -0.096 | 127.599
4.5 | 1.003 | 0.00822 | -0.097 | 121.99
5 | 1.061 | 0.00932 | -0.097 | 113.886
5.5 | 1.118 | 0.01054 | -0.098 | 106.054
6 | 1.173 | 0.01103 | -0.099 | 106.359
6.5 | 1.226 | 0.01163 | -0.099 | 105.455
7 | 1.272 | 0.01131 | -0.099 | 112.499
7.5 | 1.315 | 0.01242 | -0.1 | 105.874
8 | 1.354 | 0.013 | -0.1 | 104.175
8.5 | 1.39 | 0.01359 | -0.1 | 102.266
9 | 1.42 | 0.01427 | -0.101 | 99.504
9.5 | 1.446 | 0.01501 | -0.101 | 96.357
10 | 1.467 | 0.01584 | -0.101 | 92.596
10.5 | 1.481 | 0.01686 | -0.101 | 87.822
11 | 1.489 | 0.01802 | -0.102 | 82.609
11.5 | 1.485 | 0.01921 | -0.102 | 77.301
12 | 1.472 | 0.02059 | -0.102 | 71.464
12.5 | 1.45 | 0.02215 | -0.102 | 65.474
13 | 1.421 | 0.02349 | -0.102 | 60.505
13.5 | 1.382 | 0.02552 | -0.102 | 54.156
14 | 1.334 | 0.02797 | -0.102 | 47.708
14.5 | 1.278 | 0.03114 | -0.101 | 41.05
15 | 1.214 | 0.03492 | -0.101 | 34.765
15.5 | 1.136 | 0.04183 | -0.099 | 27.149
16 | 1.046 | 0.0497 | -0.097 | 21.04

## 102. Re 8M Mach 0.25 (2)
BIGFOIL.COM POLAR EXPORT
NACA64-416
NACA64-416 |  |  |  | Cl Max: | 1.8013 | at alpha= | 19 | deg
XFOIL ncrit=9 |  |  |  | L/D Max: | 149.398 | at alpha= | 2.5 | deg
Re: | 8000000 |  |  | Cd Min: | 0.08736 | at alpha= | 20 | deg
Mach: | 0.25 |  |  | Cl=0 at alpha= | -3.1047 | deg
|  |  |  | @ Cl=0.1, Cd= | 0.0051669
|  |  |  | @ Cl=0.4, Cd= | 0.0042225
|  |  |  | @ Cl=0.6, Cd= | 0.0044427
alpha (deg) | Cl | Cd | Cm | Cl/Cd
-14.5 | -1.1768 | 0.01679 | -0.1012 | -70.0893
-14 | -1.1512 | 0.01543 | -0.0975 | -74.6079
-13.5 | -1.1247 | 0.01414 | -0.0937 | -79.5403
-13 | -1.0984 | 0.01308 | -0.0893 | -83.9755
-12.5 | -1.0747 | 0.01231 | -0.0838 | -87.303
-12 | -1.0301 | 0.01166 | -0.0813 | -88.3448
-11.5 | -0.9813 | 0.01108 | -0.0794 | -88.565
-11 | -0.9296 | 0.01057 | -0.078 | -87.947
-10.5 | -0.8782 | 0.00994 | -0.0767 | -88.3501
-10 | -0.8235 | 0.00947 | -0.0758 | -86.9588
-9.5 | -0.7671 | 0.00907 | -0.0753 | -84.5755
-9 | -0.7094 | 0.00871 | -0.075 | -81.4466
-8.5 | -0.6509 | 0.00839 | -0.0748 | -77.5805
-8 | -0.5927 | 0.00803 | -0.0747 | -73.8107
-7.5 | -0.5337 | 0.00773 | -0.0748 | -69.0427
-7 | -0.4737 | 0.00747 | -0.0751 | -63.4137
-6.5 | -0.4135 | 0.00725 | -0.0754 | -57.0345
-6 | -0.3534 | 0.007 | -0.0758 | -50.4857
-5.5 | -0.2925 | 0.0068 | -0.0764 | -43.0147
-5 | -0.2318 | 0.0066 | -0.077 | -35.1212
-4.5 | -0.1709 | 0.00643 | -0.0776 | -26.5785
-4 | -0.1096 | 0.00623 | -0.0784 | -17.5923
-3.5 | -0.0487 | 0.00597 | -0.0791 | -8.1575
-3 | 0.0129 | 0.00568 | -0.0801 | 2.2711
-2.5 | 0.0744 | 0.00536 | -0.0811 | 13.8806
-2 | 0.1367 | 0.00489 | -0.0825 | 27.955
-1.5 | 0.1996 | 0.00438 | -0.0841 | 45.5708
-1 | 0.2625 | 0.00422 | -0.0853 | 62.2038
-0.5 | 0.3247 | 0.00422 | -0.0862 | 76.9431
0 | 0.3871 | 0.00421 | -0.0872 | 91.9477
0.5 | 0.4489 | 0.00427 | -0.0881 | 105.1288
1 | 0.5109 | 0.00431 | -0.089 | 118.5383
1.5 | 0.5727 | 0.00438 | -0.0898 | 130.7534
2 | 0.6337 | 0.00452 | -0.0904 | 140.1991
2.5 | 0.6947 | 0.00465 | -0.0911 | 149.3978
3 | 0.7491 | 0.0053 | -0.0907 | 141.3396
3.5 | 0.8012 | 0.00612 | -0.0899 | 130.915
4.5 | 0.9088 | 0.00743 | -0.0888 | 122.3149
5.5 | 1.0162 | 0.0086 | -0.0874 | 118.1628
6 | 1.0692 | 0.00917 | -0.0865 | 116.5976
6.5 | 1.1238 | 0.0096 | -0.0859 | 117.0625
7 | 1.1777 | 0.01003 | -0.0851 | 117.4177
7.5 | 1.2302 | 0.01051 | -0.084 | 117.0504
8 | 1.2823 | 0.01095 | -0.0828 | 117.105
8.5 | 1.331 | 0.0115 | -0.0809 | 115.7391
9 | 1.3787 | 0.01201 | -0.0789 | 114.796
9.5 | 1.4133 | 0.01263 | -0.0744 | 111.9002
10 | 1.4457 | 0.01337 | -0.0699 | 108.1301
10.5 | 1.479 | 0.01423 | -0.0658 | 103.9353
11 | 1.51 | 0.01531 | -0.0618 | 98.6283
11.5 | 1.5378 | 0.01671 | -0.0577 | 92.0287
12 | 1.5678 | 0.01818 | -0.0543 | 86.2376
12.5 | 1.5971 | 0.01984 | -0.0511 | 80.499
13 | 1.6236 | 0.02182 | -0.048 | 74.4088
13.5 | 1.6479 | 0.02409 | -0.045 | 68.406
15 | 1.7078 | 0.0323 | -0.0366 | 52.8731
15.5 | 1.7273 | 0.03567 | -0.0347 | 48.4244
16 | 1.7445 | 0.03946 | -0.0331 | 44.2093
16.5 | 1.7592 | 0.04366 | -0.0318 | 40.2932
17 | 1.7688 | 0.04862 | -0.031 | 36.3801
17.5 | 1.7803 | 0.05359 | -0.0305 | 33.2208
18 | 1.7896 | 0.05907 | -0.0305 | 30.2963
18.5 | 1.7968 | 0.06498 | -0.0309 | 27.6516
19 | 1.8013 | 0.07145 | -0.0318 | 25.2106
19.5 | 1.7985 | 0.07907 | -0.0335 | 22.7457
20 | 1.7928 | 0.08736 | -0.0358 | 20.522

## 103. Re 8M Mach 0.50 (1)
BIGFOIL.COM POLAR EXPORT
NACA64-416
NACA64-416 |  |  |  | Cl Max: | 1.351 | at alpha= | 19 | deg
JavaFoil+Calcfoil stall+Eppler ext transition |  |  |  | L/D Max: | 144.362 | at alpha= | 2.5 | deg
Re: | 8000000 |  |  | Cd Min: | 0.00522 | at alpha= | -2.5 | deg
Mach: | 0.5 |  |  | Cl=0 at alpha= | -3.5429 | deg
|  |  |  | @ Cl=0.1, Cd= | 0.0056304
|  |  |  | @ Cl=0.4, Cd= | 0.0053214
|  |  |  | @ Cl=0.6, Cd= | 0.0054976
alpha (deg) | Cl | Cd | Cm | Cl/Cd
-20 | -0.928 | 0.14945 | -0.042 | -6.206
-19.5 | -0.896 | 0.14849 | -0.04 | -6.032
-19 | -0.866 | 0.14344 | -0.039 | -6.037
-18.5 | -0.838 | 0.13739 | -0.04 | -6.103
-18 | -0.815 | 0.13582 | -0.042 | -6
-17.5 | -0.786 | 0.12973 | -0.042 | -6.055
-17 | -0.755 | 0.12669 | -0.04 | -5.958
-16.5 | -0.726 | 0.11909 | -0.04 | -6.099
-16 | -0.699 | 0.11721 | -0.04 | -5.963
-15.5 | -0.673 | 0.11296 | -0.042 | -5.959
-15 | -0.643 | 0.10991 | -0.041 | -5.854
-14.5 | -0.616 | 0.1001 | -0.041 | -6.152
-14 | -0.589 | 0.09343 | -0.043 | -6.302
-13.5 | -0.563 | 0.08542 | -0.045 | -6.587
-13 | -0.531 | 0.09221 | -0.041 | -5.759
-12.5 | -0.504 | 0.08406 | -0.043 | -5.997
-12 | -0.479 | 0.07436 | -0.047 | -6.448
-11.5 | -0.456 | 0.06477 | -0.053 | -7.048
-11 | -0.488 | 0.02008 | -0.077 | -24.279
-10.5 | -0.391 | 0.07123 | -0.04 | -5.485
-10 | -0.364 | 0.06378 | -0.044 | -5.707
-9.5 | -0.491 | 0.0163 | -0.08 | -30.156
-9 | -0.585 | 0.01384 | -0.082 | -42.291
-8.5 | -0.578 | 0.01247 | -0.084 | -46.349
-8 | -0.546 | 0.01141 | -0.085 | -47.844
-7.5 | -0.502 | 0.01058 | -0.086 | -47.454
-7 | -0.45 | 0.00988 | -0.087 | -45.535
-6.5 | -0.392 | 0.00927 | -0.088 | -42.316
-6 | -0.331 | 0.00882 | -0.09 | -37.513
-5.5 | -0.267 | 0.00841 | -0.091 | -31.704
-5 | -0.201 | 0.00809 | -0.092 | -24.793
-4.5 | -0.133 | 0.00779 | -0.093 | -17.063
-4 | -0.064 | 0.00754 | -0.094 | -8.496
-3.5 | 0.006 | 0.00682 | -0.096 | 0.846
-3 | 0.076 | 0.00584 | -0.096 | 13.066
-2.5 | 0.147 | 0.00522 | -0.097 | 28.185
-2 | 0.218 | 0.00528 | -0.098 | 41.348
-1.5 | 0.289 | 0.00529 | -0.099 | 54.586
-1 | 0.36 | 0.00531 | -0.1 | 67.794
-0.5 | 0.43 | 0.00533 | -0.1 | 80.822
0 | 0.501 | 0.0054 | -0.101 | 92.847
0.5 | 0.572 | 0.00547 | -0.102 | 104.646
1 | 0.643 | 0.00554 | -0.103 | 116.002
1.5 | 0.713 | 0.00568 | -0.104 | 125.495
2 | 0.784 | 0.0058 | -0.104 | 135.017
2.5 | 0.854 | 0.00592 | -0.105 | 144.362
3 | 0.918 | 0.00697 | -0.106 | 131.691
3.5 | 0.985 | 0.00766 | -0.107 | 128.657
4 | 1.051 | 0.00874 | -0.107 | 120.133
4.5 | 1.114 | 0.01039 | -0.108 | 107.173
5 | 1.168 | 0.01187 | -0.108 | 98.352
5.5 | 1.221 | 0.01254 | -0.108 | 97.413
6 | 1.27 | 0.01336 | -0.109 | 95.049
6.5 | 1.31 | 0.01418 | -0.109 | 92.354
7 | 1.336 | 0.01519 | -0.109 | 87.988
7.5 | 1.344 | 0.01631 | -0.11 | 82.403
8 | 1.318 | 0.01771 | -0.11 | 74.425
8.5 | 1.212 | 0.01976 | -0.11 | 61.318
9 | 0.833 | 0.02301 | -0.109 | 36.216
9.5 | 0.867 | 0.02286 | -0.11 | 37.925
10 | 0.89 | 0.0265 | -0.109 | 33.576
10.5 | 0.78 | 0.07572 | -0.058 | 10.296
11 | 0.953 | 0.02803 | -0.11 | 33.999
11.5 | 0.976 | 0.03182 | -0.11 | 30.679
12 | 0.869 | 0.08603 | -0.07 | 10.106
12.5 | 1.027 | 0.0364 | -0.109 | 28.209
13 | 0.935 | 0.08597 | -0.078 | 10.877
13.5 | 1.053 | 0.05377 | -0.104 | 19.586
14 | 0.97 | 0.10021 | -0.065 | 9.68
14.5 | 1.029 | 0.09199 | -0.085 | 11.19
15 | 1.132 | 0.06419 | -0.104 | 17.633
15.5 | 1.053 | 0.1134 | -0.069 | 9.282
16 | 1.086 | 0.11728 | -0.075 | 9.26
16.5 | 1.199 | 0.08026 | -0.102 | 14.942
17 | 1.227 | 0.08523 | -0.102 | 14.402
17.5 | 1.169 | 0.12635 | -0.078 | 9.252
18 | 1.305 | 0.07507 | -0.106 | 17.385
18.5 | 1.336 | 0.07824 | -0.107 | 17.075
19 | 1.351 | 0.08968 | -0.105 | 15.066
19.5 | 1.283 | 0.15583 | -0.083 | 8.23
20 | 1.323 | 0.15205 | -0.088 | 8.698

## 104. Re 8M Mach 0.50 (2)
BIGFOIL.COM POLAR EXPORT
NACA64-416
NACA64-416 |  |  |  | Cl Max: | 1.4873 | at alpha= | 11 | deg
XFOIL ncrit=9 |  |  |  | L/D Max: | 165.249 | at alpha= | 2.5 | deg
Re: | 8000000 |  |  | Cd Min: | 0.15304 | at alpha= | 16 | deg
Mach: | 0.5 |  |  | Cl=0 at alpha= | -3.0438 | deg
|  |  |  | @ Cl=0.1, Cd= | 0.0055731
|  |  |  | @ Cl=0.4, Cd= | 0.0043994
|  |  |  | @ Cl=0.6, Cd= | 0.0045178
alpha (deg) | Cl | Cd | Cm | Cl/Cd
-14.5 | -0.532 | 0.10296 | -0.0874 | -5.1671
-14 | -0.5608 | 0.09045 | -0.0953 | -6.2001
-13.5 | -0.5894 | 0.07821 | -0.1029 | -7.5361
-13 | -0.6095 | 0.06656 | -0.1104 | -9.1572
-12.5 | -0.6354 | 0.05514 | -0.1183 | -11.5234
-12 | -0.6658 | 0.04508 | -0.1242 | -14.7693
-11.5 | -0.6992 | 0.03631 | -0.1277 | -19.2564
-11 | -0.729 | 0.02912 | -0.1282 | -25.0343
-10.5 | -0.749 | 0.02339 | -0.1259 | -32.0222
-9.5 | -0.7626 | 0.01519 | -0.1151 | -50.2041
-9 | -0.7572 | 0.01259 | -0.1075 | -60.143
-8.5 | -0.7395 | 0.01101 | -0.0992 | -67.1662
-8 | -0.6875 | 0.00993 | -0.0948 | -69.2346
-7.5 | -0.6247 | 0.00921 | -0.0919 | -67.8284
-7 | -0.5584 | 0.00858 | -0.0899 | -65.0816
-6.5 | -0.4893 | 0.00811 | -0.0885 | -60.3329
-6 | -0.419 | 0.00776 | -0.0876 | -53.9948
-5.5 | -0.3482 | 0.00744 | -0.0872 | -46.8011
-5 | -0.2773 | 0.00714 | -0.087 | -38.8375
-4.5 | -0.2064 | 0.00692 | -0.087 | -29.8266
-4 | -0.1351 | 0.00668 | -0.0874 | -20.2246
-3.5 | -0.0645 | 0.00646 | -0.0878 | -9.9845
-3 | 0.0062 | 0.0061 | -0.0886 | 1.0164
-2.5 | 0.0769 | 0.00575 | -0.0896 | 13.3739
-2 | 0.1487 | 0.0052 | -0.0911 | 28.5962
-1.5 | 0.2213 | 0.00455 | -0.0931 | 48.6374
-1 | 0.294 | 0.0044 | -0.0944 | 66.8182
-0.5 | 0.3661 | 0.00439 | -0.0955 | 83.3941
0 | 0.438 | 0.00441 | -0.0966 | 99.3197
0.5 | 0.5103 | 0.00442 | -0.0977 | 115.4525
1 | 0.5817 | 0.0045 | -0.0986 | 129.2667
1.5 | 0.6537 | 0.00457 | -0.0994 | 143.0416
2 | 0.7248 | 0.0047 | -0.1001 | 154.2128
2.5 | 0.7965 | 0.00482 | -0.1006 | 165.249
3 | 0.8621 | 0.0053 | -0.1001 | 162.6604
3.5 | 0.9133 | 0.00652 | -0.0973 | 140.0767
4.5 | 1.0209 | 0.00845 | -0.0919 | 120.8166
5 | 1.0743 | 0.00927 | -0.0887 | 115.89
5.5 | 1.1226 | 0.01014 | -0.0846 | 110.7101
6 | 1.1656 | 0.01078 | -0.0792 | 108.1262
6.5 | 1.2075 | 0.01155 | -0.0737 | 104.5455
7 | 1.2476 | 0.01257 | -0.0683 | 99.2522
7.5 | 1.2889 | 0.01377 | -0.0634 | 93.602
8 | 1.3273 | 0.01534 | -0.0585 | 86.5254
8.5 | 1.3661 | 0.01714 | -0.054 | 79.7025
9 | 1.4012 | 0.01936 | -0.0494 | 72.376
9.5 | 1.4323 | 0.02204 | -0.0448 | 64.9864
10 | 1.4598 | 0.02518 | -0.0403 | 57.9746
10.5 | 1.4794 | 0.02907 | -0.0358 | 50.891
11 | 1.4873 | 0.03408 | -0.0316 | 43.6414
11.5 | 1.4806 | 0.04063 | -0.0283 | 36.4411
12.5 | 1.4395 | 0.05785 | -0.0257 | 24.8833
13 | 1.4089 | 0.06871 | -0.0274 | 20.505
13.5 | 1.3765 | 0.0809 | -0.0312 | 17.0148
14.5 | 1.314 | 0.1085 | -0.0449 | 12.1106
15 | 1.287 | 0.12323 | -0.054 | 10.4439
15.5 | 1.2646 | 0.1381 | -0.0639 | 9.1571
16 | 1.2448 | 0.15304 | -0.0744 | 8.1338

## 105. Re 10M Mach 0.00 (1)
BIGFOIL.COM POLAR EXPORT
NACA64-416
NACA64-416 |  |  |  | Cl Max: | 1.549 | at alpha= | 12.5 | deg
JavaFoil+Calcfoil stall+Eppler ext transition |  |  |  | L/D Max: | 128.18 | at alpha= | 2 | deg
Re: | 10000000 |  |  | Cd Min: | 0.00493 | at alpha= | -2 | deg
Mach: | 0 |  |  | Cl=0 at alpha= | -3.541 | deg
|  |  |  | @ Cl=0.1, Cd= | 0.0054253
|  |  |  | @ Cl=0.4, Cd= | 0.0049656
|  |  |  | @ Cl=0.6, Cd= | 0.0051793
alpha (deg) | Cl | Cd | Cm | Cl/Cd
-20 | -0.848 | 0.12565 | -0.039 | -6.747
-19.5 | -0.867 | 0.11801 | -0.041 | -7.35
-19 | -0.899 | 0.0975 | -0.044 | -9.218
-18.5 | -0.949 | 0.06495 | -0.05 | -14.611
-18 | -0.977 | 0.05197 | -0.052 | -18.794
-17.5 | -1.006 | 0.03905 | -0.055 | -25.758
-17 | -1.02 | 0.03417 | -0.056 | -29.842
-16.5 | -1.025 | 0.03 | -0.058 | -34.175
-16 | -1.024 | 0.02659 | -0.059 | -38.525
-15.5 | -1.021 | 0.02342 | -0.06 | -43.58
-15 | -1.012 | 0.02105 | -0.061 | -48.087
-14.5 | -1 | 0.01903 | -0.062 | -52.559
-14 | -0.983 | 0.01743 | -0.063 | -56.407
-13.5 | -0.963 | 0.01602 | -0.064 | -60.124
-13 | -0.94 | 0.01467 | -0.065 | -64.06
-12.5 | -0.912 | 0.01347 | -0.067 | -67.735
-12 | -0.879 | 0.01265 | -0.067 | -69.488
-11.5 | -0.843 | 0.01177 | -0.069 | -71.626
-11 | -0.804 | 0.01109 | -0.07 | -72.486
-10.5 | -0.763 | 0.01036 | -0.071 | -73.665
-10 | -0.719 | 0.00985 | -0.072 | -72.968
-9.5 | -0.672 | 0.00935 | -0.073 | -71.885
-9 | -0.624 | 0.00893 | -0.073 | -69.83
-8.5 | -0.573 | 0.00856 | -0.074 | -67.01
-8 | -0.521 | 0.00822 | -0.075 | -63.373
-7.5 | -0.468 | 0.00769 | -0.076 | -60.821
-7 | -0.413 | 0.00766 | -0.078 | -53.896
-6.5 | -0.355 | 0.00743 | -0.078 | -47.791
-6 | -0.297 | 0.0073 | -0.079 | -40.609
-5.5 | -0.237 | 0.00708 | -0.08 | -33.478
-5 | -0.177 | 0.00689 | -0.081 | -25.699
-4.5 | -0.117 | 0.00677 | -0.081 | -17.24
-4 | -0.056 | 0.00656 | -0.082 | -8.541
-3.5 | 0.005 | 0.00594 | -0.083 | 0.843
-3 | 0.066 | 0.00552 | -0.083 | 11.994
-2.5 | 0.127 | 0.00535 | -0.084 | 23.827
-2 | 0.189 | 0.00493 | -0.085 | 38.318
-1.5 | 0.25 | 0.00493 | -0.086 | 50.795
-1 | 0.312 | 0.00494 | -0.086 | 63.114
-0.5 | 0.373 | 0.00497 | -0.087 | 74.971
0 | 0.434 | 0.00496 | -0.088 | 87.451
0.5 | 0.495 | 0.00504 | -0.088 | 98.238
1 | 0.557 | 0.00513 | -0.089 | 108.387
1.5 | 0.618 | 0.0052 | -0.09 | 118.684
2 | 0.679 | 0.0053 | -0.09 | 128.18
2.5 | 0.74 | 0.00601 | -0.091 | 123.122
3 | 0.797 | 0.00637 | -0.092 | 125.035
3.5 | 0.856 | 0.00682 | -0.092 | 125.608
4 | 0.915 | 0.00741 | -0.093 | 123.51
4.5 | 0.972 | 0.00826 | -0.094 | 117.748
5 | 1.029 | 0.00876 | -0.094 | 117.533
5.5 | 1.085 | 0.0097 | -0.095 | 111.848
6 | 1.14 | 0.01011 | -0.095 | 112.688
6.5 | 1.193 | 0.01054 | -0.096 | 113.181
7 | 1.243 | 0.01103 | -0.097 | 112.673
7.5 | 1.291 | 0.01152 | -0.097 | 112.055
8 | 1.336 | 0.01207 | -0.098 | 110.767
8.5 | 1.374 | 0.01223 | -0.098 | 112.325
9 | 1.41 | 0.01276 | -0.098 | 110.527
9.5 | 1.443 | 0.01331 | -0.098 | 108.443
10 | 1.473 | 0.01387 | -0.099 | 106.245
10.5 | 1.499 | 0.01461 | -0.099 | 102.622
11 | 1.521 | 0.01543 | -0.099 | 98.556
11.5 | 1.536 | 0.01616 | -0.099 | 95.052
12 | 1.545 | 0.01707 | -0.1 | 90.508
12.5 | 1.549 | 0.01807 | -0.1 | 85.729
13 | 1.549 | 0.01909 | -0.1 | 81.173
13.5 | 1.544 | 0.02033 | -0.1 | 75.935
14 | 1.534 | 0.02179 | -0.1 | 70.37
14.5 | 1.519 | 0.02339 | -0.1 | 64.949
15 | 1.501 | 0.02495 | -0.1 | 60.174
15.5 | 1.479 | 0.02657 | -0.1 | 55.68
16 | 1.448 | 0.02895 | -0.1 | 50.02
16.5 | 1.415 | 0.03105 | -0.1 | 45.56
17 | 1.379 | 0.03336 | -0.1 | 41.327
17.5 | 1.335 | 0.03811 | -0.099 | 35.027

## 106. Re 10M Mach 0.00 (2)
BIGFOIL.COM POLAR EXPORT
NACA64-416
NACA64-416 |  |  |  | Cl Max: | 1.8884 | at alpha= | 20 | deg
XFOIL ncrit=9 |  |  |  | L/D Max: | 143.634 | at alpha= | 2.5 | deg
Re: | 10000000 |  |  | Cd Min: | 0.05527 | at alpha= | 20 | deg
Mach: | 0 |  |  | Cl=0 at alpha= | -3.1286 | deg
|  |  |  | @ Cl=0.1, Cd= | 0.0050505
|  |  |  | @ Cl=0.4, Cd= | 0.0040943
|  |  |  | @ Cl=0.6, Cd= | 0.0043398
alpha (deg) | Cl | Cd | Cm | Cl/Cd
-20 | -1.6056 | 0.03224 | -0.0681 | -49.8015
-19.5 | -1.5919 | 0.02894 | -0.0683 | -55.0069
-19 | -1.5741 | 0.02606 | -0.0682 | -60.4029
-18.5 | -1.5515 | 0.02363 | -0.0681 | -65.6581
-18 | -1.5259 | 0.02149 | -0.0677 | -71.0051
-17.5 | -1.4975 | 0.01964 | -0.0673 | -76.2475
-17 | -1.4669 | 0.01802 | -0.0667 | -81.404
-16.5 | -1.4302 | 0.01662 | -0.0666 | -86.0529
-16 | -1.3302 | 0.01538 | -0.0783 | -86.4889
-15.5 | -1.2546 | 0.01418 | -0.0855 | -88.4767
-15 | -1.2364 | 0.01319 | -0.081 | -93.7377
-14.5 | -1.2222 | 0.01244 | -0.0752 | -98.2476
-14 | -1.1841 | 0.01187 | -0.0731 | -99.7557
-13.5 | -1.1415 | 0.01135 | -0.0717 | -100.5727
-13 | -1.0954 | 0.01088 | -0.0707 | -100.6801
-12.5 | -1.0472 | 0.01044 | -0.0701 | -100.3065
-12 | -0.9971 | 0.01006 | -0.0697 | -99.1153
-11.5 | -0.9459 | 0.00968 | -0.0694 | -97.7169
-11 | -0.8948 | 0.00924 | -0.0692 | -96.8398
-10.5 | -0.8422 | 0.00886 | -0.0692 | -95.0564
-10 | -0.7884 | 0.00852 | -0.0693 | -92.5352
-9.5 | -0.7335 | 0.00823 | -0.0696 | -89.1252
-9 | -0.678 | 0.00797 | -0.0699 | -85.069
-8.5 | -0.6221 | 0.00773 | -0.0703 | -80.4787
-8 | -0.566 | 0.00744 | -0.0707 | -76.0753
-7.5 | -0.5092 | 0.00719 | -0.0713 | -70.8206
-6.5 | -0.3943 | 0.00681 | -0.0725 | -57.9001
-6 | -0.3365 | 0.00659 | -0.0732 | -51.0622
-5.5 | -0.2784 | 0.00645 | -0.0738 | -43.1628
-5 | -0.22 | 0.00626 | -0.0746 | -35.1438
-4.5 | -0.1615 | 0.00611 | -0.0754 | -26.4321
-4 | -0.1027 | 0.00594 | -0.0762 | -17.2896
-3.5 | -0.0439 | 0.0057 | -0.0771 | -7.7018
-3 | 0.0152 | 0.00546 | -0.078 | 2.7839
-2.5 | 0.0745 | 0.0052 | -0.079 | 14.3269
-2 | 0.1342 | 0.00485 | -0.0802 | 27.6701
-1 | 0.2551 | 0.00408 | -0.083 | 62.5245
-0.5 | 0.3149 | 0.00408 | -0.0839 | 77.1814
0 | 0.3744 | 0.00409 | -0.0849 | 91.5403
0.5 | 0.4342 | 0.0041 | -0.0858 | 105.9024
1 | 0.4936 | 0.00415 | -0.0866 | 118.9398
2 | 0.6113 | 0.00436 | -0.0881 | 140.2064
2.5 | 0.6679 | 0.00465 | -0.0885 | 143.6344
4 | 0.8242 | 0.00664 | -0.0876 | 124.1265
4.5 | 0.8776 | 0.00714 | -0.0875 | 122.9132
5 | 0.9309 | 0.00762 | -0.0873 | 122.1654
5.5 | 0.984 | 0.00808 | -0.0872 | 121.7822
6 | 1.0367 | 0.00855 | -0.0869 | 121.2515
6.5 | 1.0901 | 0.00891 | -0.0868 | 122.3457
7 | 1.1431 | 0.00928 | -0.0867 | 123.1789
7.5 | 1.1955 | 0.00964 | -0.0864 | 124.0145
8 | 1.2477 | 0.01 | -0.0861 | 124.77
8.5 | 1.2981 | 0.01042 | -0.0856 | 124.5777
9 | 1.3479 | 0.01084 | -0.0849 | 124.345
9.5 | 1.3961 | 0.01129 | -0.084 | 123.6581
10 | 1.4417 | 0.01181 | -0.0827 | 122.0745
10.5 | 1.4864 | 0.01229 | -0.0812 | 120.9439
11 | 1.5231 | 0.01283 | -0.0782 | 118.714
11.5 | 1.5508 | 0.01352 | -0.0737 | 114.7041
12 | 1.5802 | 0.01429 | -0.0699 | 110.5808
12.5 | 1.6099 | 0.01517 | -0.0665 | 106.1239
13 | 1.6384 | 0.01622 | -0.0633 | 101.0111
13.5 | 1.6647 | 0.0175 | -0.0601 | 95.1257
14 | 1.6888 | 0.01904 | -0.057 | 88.6975
14.5 | 1.7131 | 0.02067 | -0.0543 | 82.8786
15.5 | 1.7559 | 0.02431 | -0.0487 | 72.2295
16 | 1.7776 | 0.02654 | -0.0466 | 66.9781
16.5 | 1.7964 | 0.0291 | -0.0447 | 61.732
17 | 1.8146 | 0.03187 | -0.043 | 56.9376
17.5 | 1.8276 | 0.03524 | -0.0414 | 51.8615
18 | 1.8414 | 0.03876 | -0.0402 | 47.5077
18.5 | 1.854 | 0.04253 | -0.0393 | 43.5928
19 | 1.8672 | 0.04645 | -0.0388 | 40.1981
19.5 | 1.8784 | 0.05071 | -0.0386 | 37.042
20 | 1.8884 | 0.05527 | -0.0387 | 34.1668

## 107. Re 10M Mach 0.10 (1)
BIGFOIL.COM POLAR EXPORT
NACA64-416
NACA64-416 |  |  |  | Cl Max: | 1.54 | at alpha= | 12.5 | deg
JavaFoil+Calcfoil stall+Eppler ext transition |  |  |  | L/D Max: | 128.966 | at alpha= | 2 | deg
Re: | 10000000 |  |  | Cd Min: | 0.00493 | at alpha= | -2 | deg
Mach: | 0.1 |  |  | Cl=0 at alpha= | -3.541 | deg
|  |  |  | @ Cl=0.1, Cd= | 0.0054439
|  |  |  | @ Cl=0.4, Cd= | 0.0049782
|  |  |  | @ Cl=0.6, Cd= | 0.0051763
alpha (deg) | Cl | Cd | Cm | Cl/Cd
-20 | -0.797 | 0.13804 | -0.037 | -5.777
-19.5 | -0.822 | 0.1273 | -0.039 | -6.458
-19 | -0.848 | 0.11453 | -0.041 | -7.402
-18.5 | -0.877 | 0.09834 | -0.044 | -8.916
-18 | -0.936 | 0.0605 | -0.051 | -15.466
-17.5 | -0.971 | 0.04439 | -0.054 | -21.881
-17 | -0.992 | 0.03699 | -0.056 | -26.834
-16.5 | -1.002 | 0.03212 | -0.057 | -31.201
-16 | -1.005 | 0.02818 | -0.059 | -35.671
-15.5 | -1.005 | 0.02455 | -0.06 | -40.929
-15 | -0.999 | 0.02191 | -0.061 | -45.626
-14.5 | -0.989 | 0.01995 | -0.062 | -49.579
-14 | -0.976 | 0.01795 | -0.064 | -54.352
-13.5 | -0.957 | 0.01644 | -0.065 | -58.228
-13 | -0.935 | 0.01501 | -0.066 | -62.321
-12.5 | -0.91 | 0.01374 | -0.067 | -66.203
-12 | -0.878 | 0.0129 | -0.068 | -68.053
-11.5 | -0.843 | 0.01197 | -0.069 | -70.375
-11 | -0.804 | 0.01125 | -0.07 | -71.529
-10.5 | -0.764 | 0.01056 | -0.071 | -72.319
-10 | -0.72 | 0.00996 | -0.072 | -72.255
-9.5 | -0.674 | 0.00945 | -0.073 | -71.312
-9 | -0.625 | 0.00902 | -0.074 | -69.368
-8.5 | -0.575 | 0.00862 | -0.075 | -66.763
-8 | -0.523 | 0.00828 | -0.076 | -63.159
-7.5 | -0.469 | 0.00745 | -0.077 | -62.953
-7 | -0.415 | 0.00774 | -0.078 | -53.594
-6.5 | -0.357 | 0.00752 | -0.079 | -47.432
-6 | -0.298 | 0.00729 | -0.079 | -40.891
-5.5 | -0.238 | 0.00706 | -0.08 | -33.74
-5 | -0.178 | 0.00695 | -0.081 | -25.597
-4.5 | -0.117 | 0.00675 | -0.082 | -17.376
-4 | -0.056 | 0.00661 | -0.082 | -8.512
-3.5 | 0.005 | 0.00602 | -0.083 | 0.835
-3 | 0.066 | 0.00557 | -0.084 | 11.941
-2.5 | 0.128 | 0.00534 | -0.085 | 23.966
-2 | 0.19 | 0.00493 | -0.085 | 38.544
-1.5 | 0.252 | 0.00496 | -0.086 | 50.729
-1 | 0.313 | 0.00494 | -0.087 | 63.36
-0.5 | 0.375 | 0.00497 | -0.087 | 75.408
0 | 0.436 | 0.00499 | -0.088 | 87.464
0.5 | 0.498 | 0.00505 | -0.089 | 98.498
1 | 0.559 | 0.00513 | -0.09 | 109.082
1.5 | 0.621 | 0.0052 | -0.09 | 119.312
2 | 0.682 | 0.00529 | -0.091 | 128.966
2.5 | 0.743 | 0.00602 | -0.091 | 123.539
3 | 0.801 | 0.00641 | -0.092 | 124.986
3.5 | 0.861 | 0.00686 | -0.093 | 125.388
4 | 0.919 | 0.00746 | -0.093 | 123.152
4.5 | 0.977 | 0.00829 | -0.094 | 117.938
5 | 1.034 | 0.00882 | -0.095 | 117.206
5.5 | 1.09 | 0.00977 | -0.095 | 111.617
6 | 1.145 | 0.01016 | -0.096 | 112.712
6.5 | 1.198 | 0.01064 | -0.096 | 112.554
7 | 1.248 | 0.0111 | -0.097 | 112.441
7.5 | 1.296 | 0.01163 | -0.098 | 111.402
8 | 1.338 | 0.01125 | -0.098 | 118.962
8.5 | 1.377 | 0.01233 | -0.098 | 111.687
9 | 1.413 | 0.01288 | -0.099 | 109.671
9.5 | 1.445 | 0.01348 | -0.099 | 107.174
10 | 1.474 | 0.01409 | -0.099 | 104.608
10.5 | 1.498 | 0.01481 | -0.099 | 101.168
11 | 1.519 | 0.01567 | -0.1 | 96.943
11.5 | 1.531 | 0.01652 | -0.1 | 92.715
12 | 1.538 | 0.01739 | -0.1 | 88.471
12.5 | 1.54 | 0.01842 | -0.1 | 83.575
13 | 1.536 | 0.01964 | -0.1 | 78.201
13.5 | 1.527 | 0.02102 | -0.1 | 72.628
14 | 1.513 | 0.02255 | -0.1 | 67.077
14.5 | 1.495 | 0.02405 | -0.1 | 62.134
15 | 1.472 | 0.02571 | -0.1 | 57.26
15.5 | 1.445 | 0.02783 | -0.1 | 51.913
16 | 1.409 | 0.03007 | -0.1 | 46.847
16.5 | 1.37 | 0.03236 | -0.1 | 42.326
17 | 1.327 | 0.03536 | -0.1 | 37.535
17.5 | 1.278 | 0.04047 | -0.099 | 31.579

## 108. Re 10M Mach 0.10 (2)
BIGFOIL.COM POLAR EXPORT
NACA64-416
NACA64-416 |  |  |  | Cl Max: | 1.8829 | at alpha= | 20 | deg
XFOIL ncrit=9 |  |  |  | L/D Max: | 144.516 | at alpha= | 2.5 | deg
Re: | 10000000 |  |  | Cd Min: | 0.05887 | at alpha= | 20 | deg
Mach: | 0.1 |  |  | Cl=0 at alpha= | -3.1263 | deg
|  |  |  | @ Cl=0.1, Cd= | 0.0050627
|  |  |  | @ Cl=0.4, Cd= | 0.0040978
|  |  |  | @ Cl=0.6, Cd= | 0.0043374
alpha (deg) | Cl | Cd | Cm | Cl/Cd
-20 | -1.596 | 0.03541 | -0.0707 | -45.072
-19.5 | -1.5859 | 0.03155 | -0.071 | -50.2662
-19 | -1.5709 | 0.02828 | -0.0711 | -55.5481
-18.5 | -1.551 | 0.02549 | -0.0709 | -60.8474
-18 | -1.528 | 0.02299 | -0.0705 | -66.4637
-17.5 | -1.501 | 0.0209 | -0.0701 | -71.8182
-17 | -1.4713 | 0.01907 | -0.0694 | -77.1526
-16 | -1.3451 | 0.01607 | -0.079 | -83.7026
-15.5 | -1.2512 | 0.01477 | -0.0894 | -84.7123
-15 | -1.2335 | 0.01369 | -0.0849 | -90.1023
-14.5 | -1.2137 | 0.01277 | -0.0803 | -95.0431
-14 | -1.1894 | 0.01214 | -0.0757 | -97.9736
-13.5 | -1.1483 | 0.01156 | -0.0738 | -99.3339
-13 | -1.1028 | 0.01106 | -0.0725 | -99.7107
-12.5 | -1.0547 | 0.01059 | -0.0717 | -99.594
-12 | -1.0046 | 0.01018 | -0.0711 | -98.6837
-11.5 | -0.9532 | 0.00979 | -0.0707 | -97.3647
-11 | -0.9014 | 0.00936 | -0.0703 | -96.3034
-10.5 | -0.8486 | 0.00896 | -0.0702 | -94.7098
-10 | -0.7945 | 0.0086 | -0.0702 | -92.3837
-9.5 | -0.7392 | 0.00829 | -0.0703 | -89.1677
-9 | -0.6833 | 0.00802 | -0.0706 | -85.1995
-8.5 | -0.6269 | 0.00778 | -0.0709 | -80.5784
-8 | -0.5703 | 0.00749 | -0.0713 | -76.1415
-7.5 | -0.5131 | 0.00723 | -0.0718 | -70.9682
-6.5 | -0.3973 | 0.00684 | -0.0729 | -58.0848
-6 | -0.3391 | 0.00662 | -0.0736 | -51.2236
-5.5 | -0.2806 | 0.00647 | -0.0743 | -43.3694
-5 | -0.2218 | 0.00628 | -0.075 | -35.3185
-4.5 | -0.1628 | 0.00612 | -0.0758 | -26.6013
-4 | -0.1037 | 0.00595 | -0.0766 | -17.4286
-3.5 | -0.0444 | 0.00571 | -0.0774 | -7.7758
-3 | 0.015 | 0.00548 | -0.0784 | 2.7372
-2.5 | 0.0747 | 0.00521 | -0.0794 | 14.3378
-2 | 0.1348 | 0.00486 | -0.0806 | 27.7366
-1 | 0.2565 | 0.00409 | -0.0834 | 62.7139
-0.5 | 0.3166 | 0.00408 | -0.0843 | 77.598
0 | 0.3766 | 0.00409 | -0.0853 | 92.0782
0.5 | 0.4367 | 0.00411 | -0.0862 | 106.253
1 | 0.4965 | 0.00416 | -0.087 | 119.351
1.5 | 0.5556 | 0.00427 | -0.0878 | 130.1171
2 | 0.6149 | 0.00436 | -0.0885 | 141.0321
2.5 | 0.672 | 0.00465 | -0.0889 | 144.5161
3 | 0.7215 | 0.00558 | -0.0881 | 129.3011
4 | 0.829 | 0.00667 | -0.0879 | 124.2879
4.5 | 0.8827 | 0.00718 | -0.0877 | 122.9387
5 | 0.9363 | 0.00766 | -0.0876 | 122.2324
5.5 | 0.9894 | 0.00815 | -0.0873 | 121.3988
6 | 1.0425 | 0.0086 | -0.087 | 121.2209
6.5 | 1.0963 | 0.00897 | -0.0869 | 122.2185
7 | 1.1496 | 0.00934 | -0.0866 | 123.0835
7.5 | 1.2022 | 0.00972 | -0.0863 | 123.6831
8 | 1.2546 | 0.01008 | -0.0859 | 124.4643
8.5 | 1.305 | 0.01052 | -0.0852 | 124.0494
9 | 1.3551 | 0.01094 | -0.0844 | 123.8665
9.5 | 1.4029 | 0.01142 | -0.0833 | 122.8459
10 | 1.4484 | 0.01194 | -0.0818 | 121.3065
10.5 | 1.4924 | 0.01245 | -0.08 | 119.8715
11 | 1.5234 | 0.01303 | -0.0757 | 116.9148
11.5 | 1.5515 | 0.0138 | -0.0713 | 112.4275
12 | 1.5817 | 0.01462 | -0.0677 | 108.1874
12.5 | 1.6115 | 0.01559 | -0.0643 | 103.3675
13 | 1.6396 | 0.01677 | -0.061 | 97.7698
13.5 | 1.6652 | 0.01819 | -0.0578 | 91.5448
14 | 1.6891 | 0.01987 | -0.0547 | 85.0075
14.5 | 1.7138 | 0.0216 | -0.052 | 79.3426
15.5 | 1.7565 | 0.02553 | -0.0464 | 68.8014
16 | 1.7777 | 0.02792 | -0.0444 | 63.6712
16.5 | 1.7952 | 0.03076 | -0.0424 | 58.3615
17 | 1.812 | 0.03382 | -0.0408 | 53.5778
17.5 | 1.8246 | 0.03746 | -0.0393 | 48.708
18 | 1.8375 | 0.04126 | -0.0382 | 44.5347
18.5 | 1.8522 | 0.04505 | -0.0376 | 41.1143
19 | 1.8651 | 0.04919 | -0.0372 | 37.9162
19.5 | 1.8746 | 0.05387 | -0.0371 | 34.7986
20 | 1.8829 | 0.05887 | -0.0373 | 31.984

## 109. Re 10M Mach 0.25 (1)
BIGFOIL.COM POLAR EXPORT
NACA64-416
NACA64-416 |  |  |  | Cl Max: | 1.492 | at alpha= | 11 | deg
JavaFoil+Calcfoil stall+Eppler ext transition |  |  |  | L/D Max: | 130.353 | at alpha= | 2 | deg
Re: | 10000000 |  |  | Cd Min: | 0.00496 | at alpha= | -2 | deg
Mach: | 0.25 |  |  | Cl=0 at alpha= | -3.5397 | deg
|  |  |  | @ Cl=0.1, Cd= | 0.00551
|  |  |  | @ Cl=0.4, Cd= | 0.0050124
|  |  |  | @ Cl=0.6, Cd= | 0.0052318
alpha (deg) | Cl | Cd | Cm | Cl/Cd
-19 | -0.519 | 0.15519 | -0.031 | -3.346
-18.5 | -0.574 | 0.14652 | -0.033 | -3.917
-18 | -0.625 | 0.13525 | -0.035 | -4.619
-17.5 | -0.67 | 0.12796 | -0.035 | -5.236
-17 | -0.713 | 0.11775 | -0.038 | -6.052
-16.5 | -0.749 | 0.10226 | -0.042 | -7.327
-16 | -0.807 | 0.06528 | -0.052 | -12.364
-15.5 | -0.858 | 0.04115 | -0.058 | -20.842
-15 | -0.885 | 0.03153 | -0.061 | -28.054
-14.5 | -0.9 | 0.02587 | -0.063 | -34.809
-14 | -0.906 | 0.0225 | -0.064 | -40.279
-13.5 | -0.905 | 0.01983 | -0.065 | -45.666
-13 | -0.899 | 0.01718 | -0.067 | -52.344
-12.5 | -0.884 | 0.01573 | -0.068 | -56.199
-12 | -0.862 | 0.01425 | -0.069 | -60.507
-11.5 | -0.833 | 0.01328 | -0.07 | -62.728
-11 | -0.8 | 0.01233 | -0.071 | -64.918
-10.5 | -0.764 | 0.01148 | -0.072 | -66.544
-10 | -0.724 | 0.01068 | -0.073 | -67.741
-9.5 | -0.68 | 0.01009 | -0.074 | -67.386
-9 | -0.633 | 0.00954 | -0.075 | -66.345
-8.5 | -0.584 | 0.00905 | -0.077 | -64.479
-8 | -0.532 | 0.00866 | -0.078 | -61.416
-7.5 | -0.478 | 0.0083 | -0.079 | -57.565
-7 | -0.422 | 0.00798 | -0.08 | -52.874
-6.5 | -0.366 | 0.00774 | -0.081 | -47.247
-6 | -0.305 | 0.00748 | -0.082 | -40.825
-5.5 | -0.244 | 0.00724 | -0.082 | -33.773
-5 | -0.183 | 0.00703 | -0.083 | -26.001
-4.5 | -0.12 | 0.00691 | -0.084 | -17.426
-4 | -0.058 | 0.00668 | -0.085 | -8.646
-3.5 | 0.005 | 0.0062 | -0.085 | 0.834
-3 | 0.068 | 0.00564 | -0.086 | 12.105
-2.5 | 0.132 | 0.00538 | -0.087 | 24.471
-2 | 0.195 | 0.00496 | -0.088 | 39.323
-1.5 | 0.258 | 0.00499 | -0.088 | 51.837
-1 | 0.322 | 0.00498 | -0.089 | 64.572
-0.5 | 0.385 | 0.00501 | -0.09 | 76.829
0 | 0.448 | 0.00502 | -0.091 | 89.389
0.5 | 0.512 | 0.00511 | -0.091 | 100.047
1 | 0.575 | 0.0052 | -0.092 | 110.631
1.5 | 0.638 | 0.00528 | -0.093 | 120.789
2 | 0.701 | 0.00538 | -0.093 | 130.353
2.5 | 0.764 | 0.00611 | -0.094 | 125.02
3 | 0.823 | 0.00653 | -0.095 | 125.991
3.5 | 0.884 | 0.00706 | -0.095 | 125.209
4 | 0.944 | 0.0077 | -0.096 | 122.536
4.5 | 1.003 | 0.0086 | -0.097 | 116.695
5 | 1.061 | 0.00914 | -0.097 | 116.075
5.5 | 1.118 | 0.01017 | -0.098 | 109.96
6 | 1.173 | 0.01066 | -0.099 | 110.02
6.5 | 1.226 | 0.01117 | -0.099 | 109.761
7 | 1.276 | 0.01174 | -0.1 | 108.679
7.5 | 1.318 | 0.01088 | -0.1 | 121.095
8 | 1.357 | 0.01254 | -0.1 | 108.194
8.5 | 1.392 | 0.01309 | -0.101 | 106.354
9 | 1.423 | 0.01371 | -0.101 | 103.79
9.5 | 1.449 | 0.0144 | -0.101 | 100.648
10 | 1.469 | 0.01526 | -0.101 | 96.265
10.5 | 1.483 | 0.01622 | -0.102 | 91.479
11 | 1.492 | 0.01723 | -0.102 | 86.579
11.5 | 1.488 | 0.01834 | -0.102 | 81.137
12 | 1.475 | 0.01964 | -0.102 | 75.096
12.5 | 1.453 | 0.02112 | -0.102 | 68.831
13 | 1.424 | 0.02259 | -0.102 | 63.036
13.5 | 1.386 | 0.02428 | -0.102 | 57.071
14 | 1.337 | 0.02693 | -0.102 | 49.652
14.5 | 1.281 | 0.0297 | -0.102 | 43.134
15 | 1.217 | 0.03326 | -0.101 | 36.594
15.5 | 1.138 | 0.04033 | -0.099 | 28.211
16 | 1.045 | 0.04921 | -0.097 | 21.24

## 110. Re 10M Mach 0.25 (2)
BIGFOIL.COM POLAR EXPORT
NACA64-416
NACA64-416 |  |  |  | Cl Max: | 1.8307 | at alpha= | 19.5 | deg
XFOIL ncrit=9 |  |  |  | L/D Max: | 149.763 | at alpha= | 2.5 | deg
Re: | 10000000 |  |  | Cd Min: | 0.08266 | at alpha= | 20 | deg
Mach: | 0.25 |  |  | Cl=0 at alpha= | -3.1124 | deg
|  |  |  | @ Cl=0.1, Cd= | 0.005145
|  |  |  | @ Cl=0.4, Cd= | 0.0041137
|  |  |  | @ Cl=0.6, Cd= | 0.0043266
alpha (deg) | Cl | Cd | Cm | Cl/Cd
-15 | -1.2234 | 0.01735 | -0.1031 | -70.513
-14.5 | -1.1983 | 0.0159 | -0.0995 | -75.3648
-14 | -1.1748 | 0.0144 | -0.0956 | -81.5833
-13.5 | -1.1498 | 0.01319 | -0.0913 | -87.1721
-13 | -1.1327 | 0.01229 | -0.0848 | -92.1644
-12.5 | -1.0903 | 0.01161 | -0.082 | -93.9104
-12 | -1.0424 | 0.01102 | -0.0799 | -94.5917
-11.5 | -0.9912 | 0.01048 | -0.0783 | -94.5802
-11 | -0.9377 | 0.01001 | -0.0772 | -93.6763
-10.5 | -0.8825 | 0.00959 | -0.0763 | -92.0229
-10 | -0.8277 | 0.00908 | -0.0754 | -91.1564
-9.5 | -0.7707 | 0.00868 | -0.075 | -88.7903
-9 | -0.7124 | 0.00833 | -0.0747 | -85.5222
-8.5 | -0.6536 | 0.00802 | -0.0747 | -81.4963
-8 | -0.5942 | 0.00776 | -0.0747 | -76.5722
-7.5 | -0.5348 | 0.00745 | -0.0748 | -71.7852
-7 | -0.4747 | 0.00718 | -0.0751 | -66.1142
-6.5 | -0.4143 | 0.00698 | -0.0755 | -59.3553
-6 | -0.3535 | 0.00676 | -0.076 | -52.2929
-5.5 | -0.2926 | 0.00656 | -0.0765 | -44.6037
-5 | -0.2317 | 0.0064 | -0.0771 | -36.2031
-4.5 | -0.1703 | 0.00622 | -0.0779 | -27.3794
-4 | -0.1091 | 0.00606 | -0.0786 | -18.0033
-3.5 | -0.0476 | 0.00581 | -0.0794 | -8.1928
-3 | 0.0138 | 0.00557 | -0.0803 | 2.4776
-2.5 | 0.0757 | 0.00529 | -0.0814 | 14.31
-2 | 0.1377 | 0.00492 | -0.0826 | 27.9878
-1 | 0.2638 | 0.00412 | -0.0855 | 64.0291
-0.5 | 0.3263 | 0.0041 | -0.0865 | 79.5854
0 | 0.3884 | 0.00411 | -0.0875 | 94.5012
0.5 | 0.4506 | 0.00413 | -0.0884 | 109.1041
1 | 0.5126 | 0.00418 | -0.0893 | 122.6316
1.5 | 0.574 | 0.00428 | -0.0901 | 134.1121
2 | 0.6354 | 0.00439 | -0.0908 | 144.738
2.5 | 0.6949 | 0.00464 | -0.0912 | 149.7629
3 | 0.7453 | 0.00563 | -0.0902 | 132.3801
3.5 | 0.8006 | 0.0062 | -0.0899 | 129.129
4 | 0.8552 | 0.00682 | -0.0895 | 125.3959
4.5 | 0.91 | 0.00738 | -0.0891 | 123.3062
5 | 0.9654 | 0.00787 | -0.0886 | 122.6684
5.5 | 1.0193 | 0.00843 | -0.088 | 120.9134
6 | 1.0742 | 0.00889 | -0.0874 | 120.8324
6.5 | 1.1292 | 0.00931 | -0.0868 | 121.2889
7 | 1.1842 | 0.0097 | -0.0861 | 122.0825
7.5 | 1.2383 | 0.01011 | -0.0853 | 122.4827
8 | 1.2906 | 0.01057 | -0.0841 | 122.1003
8.5 | 1.3417 | 0.01104 | -0.0827 | 121.5308
9 | 1.39 | 0.01157 | -0.0807 | 120.1383
9.5 | 1.4322 | 0.01214 | -0.0776 | 117.9736
10 | 1.4659 | 0.01275 | -0.073 | 114.9725
10.5 | 1.4977 | 0.01355 | -0.0684 | 110.5314
11 | 1.5276 | 0.01458 | -0.064 | 104.7737
11.5 | 1.559 | 0.01572 | -0.0601 | 99.173
12 | 1.5897 | 0.01705 | -0.0565 | 93.2375
12.5 | 1.6187 | 0.01863 | -0.0531 | 86.8867
13 | 1.6436 | 0.02059 | -0.0495 | 79.8252
13.5 | 1.6685 | 0.02275 | -0.0464 | 73.3407
14 | 1.6947 | 0.02497 | -0.0437 | 67.8694
15 | 1.7355 | 0.03016 | -0.0378 | 57.5431
15.5 | 1.7543 | 0.03347 | -0.0356 | 52.4141
16 | 1.7708 | 0.03718 | -0.0338 | 47.6278
16.5 | 1.7837 | 0.04143 | -0.0322 | 43.0533
17 | 1.7999 | 0.04562 | -0.0312 | 39.4542
17.5 | 1.814 | 0.0502 | -0.0304 | 36.1355
18 | 1.8233 | 0.05551 | -0.0301 | 32.8463
18.5 | 1.8303 | 0.0613 | -0.0303 | 29.8581
19 | 1.8305 | 0.0681 | -0.031 | 26.8796
19.5 | 1.8307 | 0.07522 | -0.0323 | 24.3379
20 | 1.8303 | 0.08266 | -0.034 | 22.1425

## 111. Re 10M Mach 0.50 (1)
BIGFOIL.COM POLAR EXPORT
NACA64-416
NACA64-416 |  |  |  | Cl Max: | 1.346 | at alpha= | 7.5 | deg
JavaFoil+Calcfoil stall+Eppler ext transition |  |  |  | L/D Max: | 138.398 | at alpha= | 2 | deg
Re: | 10000000 |  |  | Cd Min: | 0.00517 | at alpha= | -1.5 | deg
Mach: | 0.5 |  |  | Cl=0 at alpha= | -3.5429 | deg
|  |  |  | @ Cl=0.1, Cd= | 0.0059146
|  |  |  | @ Cl=0.4, Cd= | 0.0052071
|  |  |  | @ Cl=0.6, Cd= | 0.0053973
alpha (deg) | Cl | Cd | Cm | Cl/Cd
-20 | -0.931 | 0.14359 | -0.043 | -6.483
-19.5 | -0.897 | 0.14416 | -0.041 | -6.224
-19 | -0.867 | 0.14117 | -0.04 | -6.142
-18.5 | -0.839 | 0.13459 | -0.04 | -6.232
-18 | -0.816 | 0.13302 | -0.043 | -6.131
-17.5 | -0.787 | 0.12605 | -0.043 | -6.246
-17 | -0.756 | 0.12275 | -0.041 | -6.162
-16.5 | -0.728 | 0.11661 | -0.041 | -6.244
-16 | -0.7 | 0.11113 | -0.041 | -6.299
-15.5 | -0.674 | 0.1107 | -0.043 | -6.09
-15 | -0.644 | 0.10644 | -0.042 | -6.052
-14.5 | -0.618 | 0.09828 | -0.043 | -6.283
-14 | -0.592 | 0.08917 | -0.046 | -6.64
-13.5 | -0.571 | 0.07677 | -0.052 | -7.443
-13 | -0.532 | 0.0911 | -0.042 | -5.836
-12.5 | -0.505 | 0.08235 | -0.044 | -6.131
-12 | -0.485 | 0.06858 | -0.052 | -7.066
-11.5 | -0.503 | 0.02941 | -0.072 | -17.107
-11 | -0.49 | 0.01864 | -0.077 | -26.295
-10.5 | -0.391 | 0.07119 | -0.041 | -5.491
-10 | -0.365 | 0.06244 | -0.046 | -5.841
-9.5 | -0.493 | 0.01537 | -0.081 | -32.088
-9 | -0.587 | 0.01322 | -0.082 | -44.387
-8.5 | -0.579 | 0.01197 | -0.084 | -48.364
-8 | -0.547 | 0.01096 | -0.085 | -49.944
-7.5 | -0.503 | 0.01017 | -0.086 | -49.458
-7 | -0.451 | 0.00949 | -0.087 | -47.476
-6.5 | -0.393 | 0.00893 | -0.089 | -44.002
-6 | -0.332 | 0.00849 | -0.09 | -39.073
-5.5 | -0.267 | 0.00811 | -0.091 | -32.978
-5 | -0.201 | 0.0078 | -0.092 | -25.788
-4.5 | -0.133 | 0.00752 | -0.093 | -17.719
-4 | -0.064 | 0.00727 | -0.095 | -8.865
-3.5 | 0.006 | 0.00673 | -0.096 | 0.857
-3 | 0.076 | 0.00606 | -0.096 | 12.59
-2.5 | 0.147 | 0.00563 | -0.097 | 26.107
-2 | 0.218 | 0.00543 | -0.098 | 40.215
-1.5 | 0.289 | 0.00517 | -0.099 | 55.838
-1 | 0.36 | 0.00519 | -0.1 | 69.354
-0.5 | 0.43 | 0.00522 | -0.1 | 82.528
0 | 0.501 | 0.00524 | -0.101 | 95.622
0.5 | 0.572 | 0.00535 | -0.102 | 106.979
1 | 0.643 | 0.00547 | -0.103 | 117.48
1.5 | 0.713 | 0.00555 | -0.104 | 128.512
2 | 0.784 | 0.00566 | -0.104 | 138.398
2.5 | 0.854 | 0.00669 | -0.105 | 127.734
3 | 0.918 | 0.00727 | -0.106 | 126.357
3.5 | 0.985 | 0.0081 | -0.107 | 121.687
4 | 1.051 | 0.00919 | -0.107 | 114.299
4.5 | 1.114 | 0.01023 | -0.108 | 108.85
5 | 1.171 | 0.01052 | -0.108 | 111.309
5.5 | 1.223 | 0.01214 | -0.109 | 100.779
6 | 1.272 | 0.01288 | -0.109 | 98.775
6.5 | 1.312 | 0.01369 | -0.109 | 95.887
7 | 1.339 | 0.01458 | -0.11 | 91.829
7.5 | 1.346 | 0.01571 | -0.11 | 85.695
8 | 1.321 | 0.017 | -0.11 | 77.726
8.5 | 1.215 | 0.01897 | -0.11 | 64.026
9 | 0.836 | 0.02198 | -0.11 | 38.017
9.5 | 0.869 | 0.02186 | -0.11 | 39.764
10 | 0.893 | 0.02524 | -0.11 | 35.389
10.5 | 0.782 | 0.0748 | -0.062 | 10.454
11 | 0.956 | 0.0267 | -0.111 | 35.804
11.5 | 0.981 | 0.02995 | -0.11 | 32.743
12 | 0.895 | 0.07298 | -0.085 | 12.269
12.5 | 1.037 | 0.03292 | -0.11 | 31.509

## 112. Re 10M Mach 0.50 (2)
BIGFOIL.COM POLAR EXPORT
NACA64-416
NACA64-416 |  |  |  | Cl Max: | 1.5167 | at alpha= | 11 | deg
XFOIL ncrit=9 |  |  |  | L/D Max: | 168.774 | at alpha= | 2.5 | deg
Re: | 10000000 |  |  | Cd Min: | 0.1514 | at alpha= | 16 | deg
Mach: | 0.5 |  |  | Cl=0 at alpha= | -3.0552 | deg
|  |  |  | @ Cl=0.1, Cd= | 0.0055157
|  |  |  | @ Cl=0.4, Cd= | 0.0042425
|  |  |  | @ Cl=0.6, Cd= | 0.0043413
alpha (deg) | Cl | Cd | Cm | Cl/Cd
-14 | -0.5869 | 0.08681 | -0.0986 | -6.7607
-13.5 | -0.6095 | 0.07517 | -0.1058 | -8.1083
-13 | -0.6264 | 0.06401 | -0.1132 | -9.786
-12.5 | -0.6508 | 0.05315 | -0.1205 | -12.2446
-12 | -0.6801 | 0.04349 | -0.1259 | -15.6381
-11.5 | -0.7111 | 0.03515 | -0.1288 | -20.2304
-11 | -0.7463 | 0.02782 | -0.1289 | -26.826
-10.5 | -0.7776 | 0.02167 | -0.126 | -35.8837
-10 | -0.789 | 0.01729 | -0.1207 | -45.6333
-9.5 | -0.791 | 0.01392 | -0.1138 | -56.8247
-9 | -0.7935 | 0.01174 | -0.104 | -67.5894
-8.5 | -0.7551 | 0.01028 | -0.0979 | -73.4533
-8 | -0.6969 | 0.00936 | -0.0941 | -74.4551
-7.5 | -0.6306 | 0.00872 | -0.0915 | -72.3165
-7 | -0.5612 | 0.00823 | -0.0898 | -68.1896
-6.5 | -0.4916 | 0.00778 | -0.0885 | -63.1877
-6 | -0.4203 | 0.00743 | -0.0877 | -56.568
-5.5 | -0.3487 | 0.00715 | -0.0873 | -48.7692
-5 | -0.2775 | 0.00689 | -0.0872 | -40.2758
-4.5 | -0.2058 | 0.00666 | -0.0873 | -30.9009
-4 | -0.1347 | 0.00646 | -0.0877 | -20.8514
-3.5 | -0.0632 | 0.00625 | -0.0882 | -10.112
-2.5 | 0.0789 | 0.00564 | -0.09 | 13.9894
-2 | 0.1502 | 0.00522 | -0.0912 | 28.7739
-1.5 | 0.2228 | 0.00472 | -0.0929 | 47.2034
-1 | 0.2961 | 0.00427 | -0.0948 | 69.3443
-0.5 | 0.3683 | 0.00426 | -0.096 | 86.4554
0 | 0.4409 | 0.00422 | -0.0972 | 104.4787
0.5 | 0.5124 | 0.00429 | -0.0981 | 119.4406
1 | 0.5847 | 0.00432 | -0.0992 | 135.3472
1.5 | 0.6564 | 0.00442 | -0.1 | 148.5068
2 | 0.7274 | 0.00455 | -0.1006 | 159.8681
2.5 | 0.7983 | 0.00473 | -0.101 | 168.7738
3 | 0.8549 | 0.0057 | -0.0992 | 149.9825
3.5 | 0.911 | 0.00667 | -0.0971 | 136.5817
4 | 0.9676 | 0.00753 | -0.0949 | 128.4993
4.5 | 1.025 | 0.00829 | -0.0926 | 123.6429
5 | 1.0789 | 0.0091 | -0.0895 | 118.5604
6 | 1.1827 | 0.01039 | -0.0818 | 113.8306
6.5 | 1.2247 | 0.01107 | -0.0761 | 110.6323
7 | 1.2674 | 0.01192 | -0.0708 | 106.3255
7.5 | 1.3072 | 0.01308 | -0.0654 | 99.9388
8 | 1.3489 | 0.01441 | -0.0605 | 93.6086
8.5 | 1.3875 | 0.01611 | -0.0556 | 86.1266
9 | 1.424 | 0.01817 | -0.0508 | 78.3709
9.5 | 1.4585 | 0.02059 | -0.0461 | 70.8354
10 | 1.488 | 0.02352 | -0.0414 | 63.2653
10.5 | 1.5091 | 0.02722 | -0.0366 | 55.4409
11 | 1.5167 | 0.0321 | -0.032 | 47.2492
11.5 | 1.5079 | 0.03862 | -0.0281 | 39.0445
12 | 1.4846 | 0.04684 | -0.0257 | 31.6951
12.5 | 1.4563 | 0.05633 | -0.0251 | 25.853
13 | 1.4263 | 0.06698 | -0.0265 | 21.2944
13.5 | 1.3943 | 0.07894 | -0.03 | 17.6628
14 | 1.3623 | 0.09209 | -0.0356 | 14.7931
14.5 | 1.3317 | 0.10614 | -0.043 | 12.5466
15 | 1.3003 | 0.12128 | -0.0523 | 10.7215
15.5 | 1.2746 | 0.13649 | -0.0624 | 9.3384
16 | 1.2541 | 0.1514 | -0.0728 | 8.2834

## 113. Re 12M Mach 0.00 (1)
BIGFOIL.COM POLAR EXPORT
NACA64-416
NACA64-416 |  |  |  | Cl Max: | 1.552 | at alpha= | 12.5 | deg
JavaFoil+Calcfoil stall+Eppler ext transition |  |  |  | L/D Max: | 122.241 | at alpha= | 3.5 | deg
Re: | 12000000 |  |  | Cd Min: | 0.00483 | at alpha= | -1.5 | deg
Mach: | 0 |  |  | Cl=0 at alpha= | -3.541 | deg
|  |  |  | @ Cl=0.1, Cd= | 0.0054995
|  |  |  | @ Cl=0.4, Cd= | 0.0049188
|  |  |  | @ Cl=0.6, Cd= | 0.0051275
alpha (deg) | Cl | Cd | Cm | Cl/Cd
-20 | -0.849 | 0.12427 | -0.04 | -6.829
-19.5 | -0.865 | 0.12027 | -0.04 | -7.194
-19 | -0.901 | 0.0949 | -0.045 | -9.496
-18.5 | -0.951 | 0.06332 | -0.05 | -15.015
-18 | -0.982 | 0.04844 | -0.053 | -20.274
-17.5 | -1.003 | 0.04048 | -0.055 | -24.767
-17 | -1.024 | 0.03188 | -0.057 | -32.12
-16.5 | -1.03 | 0.02777 | -0.058 | -37.101
-16 | -1.029 | 0.02479 | -0.059 | -41.493
-15.5 | -1.025 | 0.02183 | -0.06 | -46.934
-15 | -1.014 | 0.02022 | -0.061 | -50.154
-14.5 | -1.003 | 0.01805 | -0.063 | -55.559
-14 | -0.985 | 0.01676 | -0.063 | -58.807
-13.5 | -0.965 | 0.0153 | -0.065 | -63.117
-13 | -0.941 | 0.01411 | -0.066 | -66.712
-12.5 | -0.914 | 0.01293 | -0.067 | -70.704
-12 | -0.881 | 0.01216 | -0.068 | -72.485
-11.5 | -0.845 | 0.01132 | -0.069 | -74.673
-11 | -0.806 | 0.01067 | -0.07 | -75.539
-10.5 | -0.764 | 0.01006 | -0.071 | -75.975
-10 | -0.72 | 0.00952 | -0.072 | -75.648
-9.5 | -0.674 | 0.00909 | -0.073 | -74.089
-9 | -0.625 | 0.0087 | -0.074 | -71.866
-8.5 | -0.575 | 0.00832 | -0.075 | -69.082
-8 | -0.522 | 0.00748 | -0.076 | -69.817
-7.5 | -0.47 | 0.00777 | -0.077 | -60.493
-7 | -0.413 | 0.00752 | -0.078 | -54.937
-6.5 | -0.355 | 0.00729 | -0.078 | -48.697
-6 | -0.297 | 0.00708 | -0.079 | -41.864
-5.5 | -0.237 | 0.00687 | -0.08 | -34.527
-5 | -0.177 | 0.00675 | -0.081 | -26.243
-4.5 | -0.117 | 0.00657 | -0.081 | -17.776
-4 | -0.056 | 0.00644 | -0.082 | -8.695
-3.5 | 0.005 | 0.00607 | -0.083 | 0.824
-3 | 0.066 | 0.00565 | -0.083 | 11.701
-2.5 | 0.127 | 0.00538 | -0.084 | 23.662
-2 | 0.189 | 0.0052 | -0.085 | 36.312
-1.5 | 0.25 | 0.00483 | -0.086 | 51.839
-1 | 0.312 | 0.00485 | -0.086 | 64.263
-0.5 | 0.373 | 0.00491 | -0.087 | 75.99
0 | 0.434 | 0.00493 | -0.088 | 88.022
0.5 | 0.495 | 0.00499 | -0.088 | 99.279
1 | 0.557 | 0.00505 | -0.089 | 110.174
1.5 | 0.618 | 0.00516 | -0.09 | 119.738
2 | 0.679 | 0.00585 | -0.09 | 115.933
2.5 | 0.74 | 0.00617 | -0.091 | 119.99
3 | 0.797 | 0.00657 | -0.092 | 121.217
3.5 | 0.856 | 0.007 | -0.092 | 122.241
4 | 0.915 | 0.00759 | -0.093 | 120.514
4.5 | 0.972 | 0.00822 | -0.094 | 118.323
5 | 1.029 | 0.00862 | -0.094 | 119.351
5.5 | 1.085 | 0.00948 | -0.095 | 114.468
6 | 1.14 | 0.00985 | -0.095 | 115.733
6.5 | 1.193 | 0.01026 | -0.096 | 116.266
7 | 1.243 | 0.01065 | -0.097 | 116.725
7.5 | 1.291 | 0.01113 | -0.097 | 115.98
8 | 1.336 | 0.01169 | -0.098 | 114.315
8.5 | 1.376 | 0.01131 | -0.098 | 121.629
9 | 1.412 | 0.0124 | -0.098 | 113.904
9.5 | 1.446 | 0.01291 | -0.099 | 111.99
10 | 1.475 | 0.01348 | -0.099 | 109.47
10.5 | 1.501 | 0.01416 | -0.099 | 106.023
11 | 1.524 | 0.0149 | -0.099 | 102.274
11.5 | 1.538 | 0.01567 | -0.1 | 98.184
12 | 1.548 | 0.01646 | -0.1 | 94.015
12.5 | 1.552 | 0.0174 | -0.1 | 89.189
13 | 1.552 | 0.0185 | -0.1 | 83.872
13.5 | 1.547 | 0.01954 | -0.1 | 79.158
14 | 1.536 | 0.02111 | -0.1 | 72.776
14.5 | 1.522 | 0.02244 | -0.1 | 67.82
15 | 1.504 | 0.02418 | -0.1 | 62.176
15.5 | 1.483 | 0.02546 | -0.1 | 58.236
16 | 1.451 | 0.02771 | -0.1 | 52.367
16.5 | 1.418 | 0.0297 | -0.1 | 47.749
17 | 1.38 | 0.03262 | -0.1 | 42.299
17.5 | 1.335 | 0.03752 | -0.099 | 35.59

## 114. Re 12M Mach 0.00 (2)
BIGFOIL.COM POLAR EXPORT
NACA64-416
NACA64-416 |  |  |  | Cl Max: | 1.913 | at alpha= | 20 | deg
XFOIL ncrit=9 |  |  |  | L/D Max: | 141.293 | at alpha= | 2 | deg
Re: | 12000000 |  |  | Cd Min: | 0.05248 | at alpha= | 20 | deg
Mach: | 0 |  |  | Cl=0 at alpha= | -3.1349 | deg
|  |  |  | @ Cl=0.1, Cd= | 0.0050244
|  |  |  | @ Cl=0.4, Cd= | 0.0040182
|  |  |  | @ Cl=0.6, Cd= | 0.0043038
alpha (deg) | Cl | Cd | Cm | Cl/Cd
-20 | -1.6251 | 0.03059 | -0.0679 | -53.1252
-19.5 | -1.6102 | 0.02745 | -0.068 | -58.6594
-19 | -1.5926 | 0.02461 | -0.0678 | -64.7135
-18.5 | -1.5692 | 0.0223 | -0.0675 | -70.3677
-18 | -1.5443 | 0.02015 | -0.0671 | -76.6402
-17.5 | -1.5155 | 0.01838 | -0.0665 | -82.4538
-16.5 | -1.3951 | 0.01556 | -0.0754 | -89.6594
-16 | -1.2928 | 0.01447 | -0.0874 | -89.3435
-15.5 | -1.2727 | 0.01365 | -0.0832 | -93.2381
-15 | -1.2541 | 0.01271 | -0.0787 | -98.6703
-14.5 | -1.2327 | 0.01205 | -0.0738 | -102.2988
-14 | -1.1925 | 0.01148 | -0.072 | -103.8763
-13.5 | -1.1491 | 0.01093 | -0.0707 | -105.1327
-13 | -1.102 | 0.01047 | -0.0699 | -105.2531
-12.5 | -1.0528 | 0.01005 | -0.0694 | -104.7562
-12 | -1.0021 | 0.00968 | -0.0691 | -103.5227
-11 | -0.8976 | 0.00899 | -0.0689 | -99.8443
-10.5 | -0.8445 | 0.00861 | -0.0689 | -98.0836
-10 | -0.7904 | 0.00826 | -0.0691 | -95.6901
-9.5 | -0.7354 | 0.00796 | -0.0694 | -92.3869
-9 | -0.6797 | 0.00772 | -0.0698 | -88.044
-8.5 | -0.6233 | 0.00748 | -0.0702 | -83.3289
-8 | -0.5667 | 0.00724 | -0.0707 | -78.2735
-7.5 | -0.5099 | 0.007 | -0.0713 | -72.8429
-7 | -0.4524 | 0.00679 | -0.0719 | -66.6274
-6.5 | -0.3945 | 0.00662 | -0.0726 | -59.5921
-6 | -0.3367 | 0.00643 | -0.0732 | -52.3639
-5.5 | -0.2783 | 0.00626 | -0.074 | -44.4569
-5 | -0.2199 | 0.00611 | -0.0747 | -35.9902
-4.5 | -0.1611 | 0.00596 | -0.0755 | -27.0302
-4 | -0.1022 | 0.0058 | -0.0764 | -17.6207
-3.5 | -0.0433 | 0.00559 | -0.0772 | -7.746
-2.5 | 0.0753 | 0.00514 | -0.0792 | 14.6498
-1.5 | 0.195 | 0.00458 | -0.0815 | 42.5764
-1 | 0.2558 | 0.00405 | -0.0831 | 63.1605
-0.5 | 0.3156 | 0.00402 | -0.0841 | 78.5075
0 | 0.3755 | 0.00401 | -0.0851 | 93.6409
0.5 | 0.4351 | 0.00403 | -0.086 | 107.9653
1 | 0.4944 | 0.00409 | -0.0868 | 120.8802
1.5 | 0.5532 | 0.0042 | -0.0876 | 131.7143
2 | 0.6118 | 0.00433 | -0.0883 | 141.2933
2.5 | 0.665 | 0.00491 | -0.0881 | 135.4379
3 | 0.7161 | 0.00571 | -0.0876 | 125.4116
3.5 | 0.7709 | 0.00613 | -0.0878 | 125.7586
4 | 0.8247 | 0.00664 | -0.0877 | 124.2018
4.5 | 0.8789 | 0.00707 | -0.0877 | 124.314
5 | 0.9326 | 0.00752 | -0.0877 | 124.016
5.5 | 0.9863 | 0.00794 | -0.0876 | 124.2191
6 | 1.0398 | 0.00834 | -0.0875 | 124.6763
6.5 | 1.0935 | 0.0087 | -0.0874 | 125.6897
7 | 1.1473 | 0.00902 | -0.0874 | 127.1951
7.5 | 1.2 | 0.00938 | -0.0872 | 127.9318
8 | 1.2525 | 0.00972 | -0.0869 | 128.858
8.5 | 1.3034 | 0.01013 | -0.0865 | 128.6673
9 | 1.354 | 0.01051 | -0.0859 | 128.8297
9.5 | 1.4023 | 0.01098 | -0.085 | 127.714
10 | 1.4498 | 0.01143 | -0.084 | 126.8416
10.5 | 1.4953 | 0.01191 | -0.0827 | 125.55
11 | 1.5364 | 0.0125 | -0.0806 | 122.912
11.5 | 1.5662 | 0.01306 | -0.0763 | 119.9234
12 | 1.5964 | 0.01372 | -0.0724 | 116.3557
12.5 | 1.6256 | 0.01454 | -0.0688 | 111.8019
13 | 1.6526 | 0.01557 | -0.0652 | 106.14
13.5 | 1.679 | 0.01679 | -0.0618 | 100
14 | 1.704 | 0.01819 | -0.0587 | 93.6778
14.5 | 1.731 | 0.01963 | -0.0561 | 88.1814
15.5 | 1.7757 | 0.02297 | -0.0503 | 77.3052
16 | 1.7966 | 0.02516 | -0.048 | 71.407
16.5 | 1.8148 | 0.02767 | -0.0459 | 65.5873
17 | 1.8315 | 0.03047 | -0.0439 | 60.1083
17.5 | 1.8457 | 0.03365 | -0.0422 | 54.8499
18 | 1.8624 | 0.0368 | -0.041 | 50.6087
18.5 | 1.8775 | 0.04022 | -0.04 | 46.6808
19 | 1.8907 | 0.04402 | -0.0393 | 42.9509
19.5 | 1.9028 | 0.04808 | -0.0389 | 39.5757
20 | 1.913 | 0.05248 | -0.0388 | 36.452

## 115. Re 12M Mach 0.10 (1)
BIGFOIL.COM POLAR EXPORT
NACA64-416
NACA64-416 |  |  |  | Cl Max: | 1.543 | at alpha= | 12.5 | deg
JavaFoil+Calcfoil stall+Eppler ext transition |  |  |  | L/D Max: | 127.492 | at alpha= | 8.5 | deg
Re: | 12000000 |  |  | Cd Min: | 0.00484 | at alpha= | -1 | deg
Mach: | 0.1 |  |  | Cl=0 at alpha= | -3.541 | deg
|  |  |  | @ Cl=0.1, Cd= | 0.0055245
|  |  |  | @ Cl=0.4, Cd= | 0.0049246
|  |  |  | @ Cl=0.6, Cd= | 0.0051261
alpha (deg) | Cl | Cd | Cm | Cl/Cd
-20 | -0.8 | 0.13358 | -0.038 | -5.99
-19.5 | -0.821 | 0.12917 | -0.038 | -6.352
-19 | -0.855 | 0.10659 | -0.043 | -8.02
-18.5 | -0.868 | 0.10631 | -0.042 | -8.168
-18 | -0.942 | 0.05553 | -0.052 | -16.972
-17.5 | -0.969 | 0.0452 | -0.054 | -21.443
-17 | -0.996 | 0.0352 | -0.056 | -28.29
-16.5 | -1.005 | 0.03067 | -0.058 | -32.762
-16 | -1.01 | 0.02611 | -0.059 | -38.676
-15.5 | -1.008 | 0.0233 | -0.06 | -43.254
-15 | -1.003 | 0.02048 | -0.062 | -48.977
-14.5 | -0.992 | 0.01894 | -0.063 | -52.373
-14 | -0.978 | 0.01725 | -0.064 | -56.661
-13.5 | -0.96 | 0.0157 | -0.065 | -61.113
-13 | -0.937 | 0.01444 | -0.066 | -64.933
-12.5 | -0.912 | 0.01317 | -0.067 | -69.212
-12 | -0.88 | 0.01237 | -0.068 | -71.114
-11.5 | -0.844 | 0.01159 | -0.069 | -72.819
-11 | -0.806 | 0.01083 | -0.07 | -74.424
-10.5 | -0.765 | 0.01018 | -0.071 | -75.153
-10 | -0.721 | 0.00963 | -0.072 | -74.914
-9.5 | -0.675 | 0.00918 | -0.073 | -73.514
-9 | -0.627 | 0.00877 | -0.074 | -71.408
-8.5 | -0.576 | 0.00841 | -0.075 | -68.475
-8 | -0.524 | 0.00806 | -0.076 | -65.027
-7.5 | -0.472 | 0.00776 | -0.077 | -60.836
-7 | -0.415 | 0.0075 | -0.078 | -55.296
-6.5 | -0.357 | 0.00728 | -0.079 | -49.043
-6 | -0.298 | 0.00715 | -0.079 | -41.684
-5.5 | -0.238 | 0.00692 | -0.08 | -34.444
-5 | -0.178 | 0.00681 | -0.081 | -26.152
-4.5 | -0.117 | 0.00662 | -0.082 | -17.712
-4 | -0.056 | 0.00643 | -0.082 | -8.75
-3.5 | 0.005 | 0.00607 | -0.083 | 0.829
-3 | 0.066 | 0.0057 | -0.084 | 11.673
-2.5 | 0.128 | 0.00538 | -0.085 | 23.78
-2 | 0.19 | 0.00521 | -0.085 | 36.484
-1.5 | 0.252 | 0.00486 | -0.086 | 51.766
-1 | 0.313 | 0.00484 | -0.087 | 64.662
-0.5 | 0.375 | 0.0049 | -0.087 | 76.434
0 | 0.436 | 0.00496 | -0.088 | 88.033
0.5 | 0.498 | 0.00499 | -0.089 | 99.841
1 | 0.559 | 0.00506 | -0.09 | 110.54
1.5 | 0.621 | 0.00516 | -0.09 | 120.363
2 | 0.682 | 0.00586 | -0.091 | 116.455
2.5 | 0.743 | 0.00618 | -0.091 | 120.384
3 | 0.801 | 0.00659 | -0.092 | 121.546
3.5 | 0.861 | 0.00708 | -0.093 | 121.58
4 | 0.919 | 0.00763 | -0.093 | 120.551
4.5 | 0.977 | 0.00827 | -0.094 | 118.167
5 | 1.034 | 0.00866 | -0.095 | 119.472
5.5 | 1.09 | 0.00953 | -0.095 | 114.449
6 | 1.145 | 0.00989 | -0.096 | 115.777
6.5 | 1.198 | 0.01036 | -0.096 | 115.661
7 | 1.248 | 0.01079 | -0.097 | 115.687
7.5 | 1.296 | 0.01126 | -0.098 | 115.084
8 | 1.341 | 0.01181 | -0.098 | 113.564
8.5 | 1.379 | 0.01082 | -0.098 | 127.492
9 | 1.415 | 0.01248 | -0.099 | 113.353
9.5 | 1.448 | 0.01305 | -0.099 | 110.897
10 | 1.476 | 0.01368 | -0.099 | 107.868
10.5 | 1.501 | 0.01438 | -0.1 | 104.387
11 | 1.521 | 0.01519 | -0.1 | 100.159
11.5 | 1.534 | 0.01601 | -0.1 | 95.783
12 | 1.541 | 0.01683 | -0.1 | 91.536
12.5 | 1.543 | 0.01775 | -0.1 | 86.889
13 | 1.539 | 0.01889 | -0.1 | 81.469
13.5 | 1.529 | 0.0202 | -0.1 | 75.701
14 | 1.516 | 0.02165 | -0.1 | 70.01
14.5 | 1.498 | 0.02308 | -0.101 | 64.89
15 | 1.474 | 0.02494 | -0.1 | 59.125
15.5 | 1.448 | 0.02664 | -0.1 | 54.349
16 | 1.412 | 0.02874 | -0.1 | 49.122
16.5 | 1.373 | 0.03092 | -0.1 | 44.402
17 | 1.329 | 0.03441 | -0.1 | 38.617
17.5 | 1.278 | 0.04004 | -0.099 | 31.919

## 116. Re 12M Mach 0.10 (2)
BIGFOIL.COM POLAR EXPORT
NACA64-416
NACA64-416 |  |  |  | Cl Max: | 1.9061 | at alpha= | 20 | deg
XFOIL ncrit=9 |  |  |  | L/D Max: | 142.148 | at alpha= | 2 | deg
Re: | 12000000 |  |  | Cd Min: | 0.0562 | at alpha= | 20 | deg
Mach: | 0.1 |  |  | Cl=0 at alpha= | -3.1317 | deg
|  |  |  | @ Cl=0.1, Cd= | 0.0050375
|  |  |  | @ Cl=0.4, Cd= | 0.0040212
|  |  |  | @ Cl=0.6, Cd= | 0.0042959
alpha (deg) | Cl | Cd | Cm | Cl/Cd
-20 | -1.6177 | 0.03351 | -0.0707 | -48.2751
-19.5 | -1.6058 | 0.02993 | -0.0709 | -53.6519
-19 | -1.5897 | 0.02679 | -0.0708 | -59.3393
-18.5 | -1.569 | 0.02411 | -0.0705 | -65.0767
-18 | -1.5465 | 0.02163 | -0.07 | -71.4979
-17.5 | -1.5197 | 0.01957 | -0.0694 | -77.6546
-16.5 | -1.4111 | 0.01632 | -0.0762 | -86.4645
-16 | -1.2945 | 0.01499 | -0.0907 | -86.3576
-15.5 | -1.2729 | 0.01415 | -0.0867 | -89.9576
-15 | -1.2493 | 0.01318 | -0.083 | -94.7876
-14.5 | -1.2363 | 0.01236 | -0.0769 | -100.0243
-14 | -1.1986 | 0.01174 | -0.0745 | -102.0954
-13.5 | -1.1564 | 0.01114 | -0.0728 | -103.8061
-13 | -1.1098 | 0.01064 | -0.0717 | -104.3045
-12.5 | -1.0608 | 0.01019 | -0.071 | -104.1021
-12 | -1.0099 | 0.00979 | -0.0705 | -103.1563
-11.5 | -0.9577 | 0.00942 | -0.0702 | -101.6667
-11 | -0.9045 | 0.00909 | -0.07 | -99.505
-10.5 | -0.851 | 0.00871 | -0.0699 | -97.7038
-10 | -0.7965 | 0.00834 | -0.07 | -95.5036
-9.5 | -0.7412 | 0.00802 | -0.0702 | -92.419
-9 | -0.6851 | 0.00776 | -0.0705 | -88.2861
-8.5 | -0.6282 | 0.00752 | -0.0709 | -83.5372
-8 | -0.5711 | 0.00728 | -0.0713 | -78.4478
-7.5 | -0.5138 | 0.00704 | -0.0718 | -72.983
-7 | -0.456 | 0.00682 | -0.0724 | -66.8622
-6.5 | -0.3976 | 0.00664 | -0.073 | -59.8795
-6 | -0.3393 | 0.00646 | -0.0737 | -52.5232
-5.5 | -0.2805 | 0.00628 | -0.0744 | -44.6656
-5 | -0.2216 | 0.00612 | -0.0751 | -36.2092
-4.5 | -0.1625 | 0.00598 | -0.0759 | -27.1739
-4 | -0.1032 | 0.00581 | -0.0767 | -17.7625
-3.5 | -0.0439 | 0.00561 | -0.0776 | -7.8253
-3 | 0.0157 | 0.00537 | -0.0785 | 2.9236
-2.5 | 0.0755 | 0.00516 | -0.0795 | 14.6318
-2 | 0.1355 | 0.00486 | -0.0807 | 27.8807
-1.5 | 0.196 | 0.00458 | -0.0819 | 42.7948
-1 | 0.2572 | 0.00405 | -0.0835 | 63.5062
-0.5 | 0.3173 | 0.00402 | -0.0845 | 78.9303
0 | 0.3776 | 0.00401 | -0.0855 | 94.1646
0.5 | 0.4377 | 0.00404 | -0.0864 | 108.3416
1 | 0.4973 | 0.00409 | -0.0872 | 121.5892
1.5 | 0.5565 | 0.0042 | -0.088 | 132.5
2 | 0.6155 | 0.00433 | -0.0887 | 142.1478
2.5 | 0.6691 | 0.00491 | -0.0886 | 136.2729
3 | 0.7203 | 0.00572 | -0.088 | 125.9266
3.5 | 0.7755 | 0.00615 | -0.0881 | 126.0976
4 | 0.8295 | 0.00666 | -0.088 | 124.5495
4.5 | 0.8839 | 0.00711 | -0.088 | 124.3179
5 | 0.938 | 0.00755 | -0.0879 | 124.2384
5.5 | 0.9918 | 0.008 | -0.0877 | 123.975
6 | 1.0457 | 0.0084 | -0.0876 | 124.4881
6.5 | 1.0997 | 0.00876 | -0.0875 | 125.5365
7 | 1.1538 | 0.00908 | -0.0874 | 127.0705
7.5 | 1.2069 | 0.00944 | -0.0871 | 127.8496
8 | 1.2596 | 0.0098 | -0.0867 | 128.5306
8.5 | 1.3108 | 0.01021 | -0.0862 | 128.3839
9 | 1.3614 | 0.01062 | -0.0855 | 128.1921
9.5 | 1.4095 | 0.0111 | -0.0844 | 126.982
10 | 1.4571 | 0.01156 | -0.0832 | 126.0467
10.5 | 1.5019 | 0.01207 | -0.0816 | 124.4325
11 | 1.5375 | 0.01266 | -0.0782 | 121.4455
11.5 | 1.5675 | 0.01328 | -0.0739 | 118.0346
12 | 1.5978 | 0.01402 | -0.07 | 113.9658
12.5 | 1.6269 | 0.01494 | -0.0664 | 108.8956
13 | 1.6536 | 0.0161 | -0.0627 | 102.7081
13.5 | 1.6799 | 0.01742 | -0.0594 | 96.4351
14 | 1.706 | 0.0189 | -0.0564 | 90.2646
14.5 | 1.7329 | 0.02046 | -0.0538 | 84.697
15.5 | 1.7762 | 0.02415 | -0.048 | 73.5487
16 | 1.7962 | 0.02655 | -0.0456 | 67.6535
16.5 | 1.813 | 0.02934 | -0.0435 | 61.7928
17 | 1.8295 | 0.03234 | -0.0416 | 56.5708
17.5 | 1.8449 | 0.03562 | -0.0401 | 51.7939
18 | 1.8615 | 0.03897 | -0.0389 | 47.7675
18.5 | 1.8765 | 0.04262 | -0.0381 | 44.0286
19 | 1.8882 | 0.04679 | -0.0375 | 40.3548
19.5 | 1.8982 | 0.05128 | -0.0372 | 37.0164
20 | 1.9061 | 0.0562 | -0.0372 | 33.9164

## 117. Re 12M Mach 0.25 (1)
BIGFOIL.COM POLAR EXPORT
NACA64-416
NACA64-416 |  |  |  | Cl Max: | 1.494 | at alpha= | 11 | deg
JavaFoil+Calcfoil stall+Eppler ext transition |  |  |  | L/D Max: | 123.102 | at alpha= | 1.5 | deg
Re: | 12000000 |  |  | Cd Min: | 0.00488 | at alpha= | -1.5 | deg
Mach: | 0.25 |  |  | Cl=0 at alpha= | -3.5397 | deg
|  |  |  | @ Cl=0.1, Cd= | 0.00562
|  |  |  | @ Cl=0.4, Cd= | 0.0049495
|  |  |  | @ Cl=0.6, Cd= | 0.0051318
alpha (deg) | Cl | Cd | Cm | Cl/Cd
-19 | -0.518 | 0.1701 | -0.03 | -3.046
-18.5 | -0.574 | 0.14394 | -0.034 | -3.99
-18 | -0.625 | 0.13519 | -0.035 | -4.623
-17.5 | -0.67 | 0.12776 | -0.036 | -5.247
-17 | -0.713 | 0.11714 | -0.038 | -6.086
-16.5 | -0.746 | 0.10584 | -0.041 | -7.046
-16 | -0.795 | 0.07391 | -0.05 | -10.761
-15.5 | -0.866 | 0.03676 | -0.059 | -23.543
-15 | -0.888 | 0.02994 | -0.061 | -29.653
-14.5 | -0.906 | 0.02351 | -0.063 | -38.543
-14 | -0.908 | 0.02158 | -0.064 | -42.093
-13.5 | -0.908 | 0.01881 | -0.066 | -48.272
-13 | -0.901 | 0.01653 | -0.067 | -54.504
-12.5 | -0.886 | 0.01505 | -0.068 | -58.871
-12 | -0.864 | 0.01366 | -0.069 | -63.254
-11.5 | -0.835 | 0.01277 | -0.07 | -65.398
-11 | -0.802 | 0.0119 | -0.071 | -67.362
-10.5 | -0.765 | 0.01108 | -0.072 | -69.063
-10 | -0.725 | 0.01035 | -0.074 | -70.067
-9.5 | -0.681 | 0.00977 | -0.075 | -69.711
-9 | -0.634 | 0.00924 | -0.076 | -68.612
-8.5 | -0.585 | 0.0088 | -0.077 | -66.402
-8 | -0.533 | 0.0084 | -0.078 | -63.376
-7.5 | -0.478 | 0.00806 | -0.079 | -59.363
-7 | -0.423 | 0.00753 | -0.08 | -56.188
-6.5 | -0.366 | 0.00748 | -0.081 | -48.898
-6 | -0.305 | 0.00733 | -0.082 | -41.692
-5.5 | -0.244 | 0.0071 | -0.082 | -34.437
-5 | -0.183 | 0.00688 | -0.083 | -26.573
-4.5 | -0.12 | 0.00669 | -0.084 | -17.997
-4 | -0.058 | 0.0066 | -0.085 | -8.758
-3.5 | 0.005 | 0.00614 | -0.085 | 0.842
-3 | 0.068 | 0.00577 | -0.086 | 11.836
-2.5 | 0.132 | 0.00547 | -0.087 | 24.069
-2 | 0.195 | 0.00528 | -0.088 | 36.946
-1.5 | 0.258 | 0.00488 | -0.088 | 52.914
-1 | 0.322 | 0.00492 | -0.089 | 65.445
-0.5 | 0.385 | 0.00494 | -0.09 | 77.877
0 | 0.448 | 0.00498 | -0.091 | 89.964
0.5 | 0.512 | 0.00506 | -0.091 | 101.093
1 | 0.575 | 0.0051 | -0.092 | 112.794
1.5 | 0.638 | 0.00518 | -0.093 | 123.102
2 | 0.701 | 0.00594 | -0.093 | 118.001
2.5 | 0.764 | 0.0063 | -0.094 | 121.312
3 | 0.823 | 0.00673 | -0.095 | 122.222
3.5 | 0.884 | 0.00726 | -0.095 | 121.807
4 | 0.944 | 0.0079 | -0.096 | 119.447
4.5 | 1.003 | 0.00853 | -0.097 | 117.535
5 | 1.061 | 0.00946 | -0.097 | 112.125
5.5 | 1.118 | 0.00989 | -0.098 | 113.023
6 | 1.173 | 0.01036 | -0.099 | 113.295
6.5 | 1.226 | 0.01084 | -0.099 | 113.094
7 | 1.276 | 0.01132 | -0.1 | 112.711
7.5 | 1.32 | 0.01109 | -0.1 | 119.02
8 | 1.359 | 0.01219 | -0.1 | 111.535
8.5 | 1.394 | 0.01272 | -0.101 | 109.599
9 | 1.425 | 0.01331 | -0.101 | 107.071
9.5 | 1.451 | 0.01399 | -0.101 | 103.766
10 | 1.472 | 0.01481 | -0.102 | 99.403
10.5 | 1.486 | 0.01574 | -0.102 | 94.432
11 | 1.494 | 0.0167 | -0.102 | 89.461
11.5 | 1.491 | 0.01779 | -0.102 | 83.8
12 | 1.477 | 0.01904 | -0.102 | 77.609
12.5 | 1.456 | 0.0203 | -0.102 | 71.742
13 | 1.427 | 0.02169 | -0.102 | 65.762
13.5 | 1.389 | 0.0233 | -0.102 | 59.591
14 | 1.34 | 0.02581 | -0.102 | 51.916
14.5 | 1.285 | 0.02842 | -0.102 | 45.207
15 | 1.219 | 0.03246 | -0.101 | 37.546
15.5 | 1.143 | 0.03805 | -0.1 | 30.036
16 | 1.052 | 0.04553 | -0.098 | 23.108

## 118. Re 12M Mach 0.25 (2)
BIGFOIL.COM POLAR EXPORT
NACA64-416
NACA64-416 |  |  |  | Cl Max: | 1.8611 | at alpha= | 19.5 | deg
XFOIL ncrit=9 |  |  |  | L/D Max: | 146.952 | at alpha= | 2 | deg
Re: | 12000000 |  |  | Cd Min: | 0.07927 | at alpha= | 20 | deg
Mach: | 0.25 |  |  | Cl=0 at alpha= | -3.1189 | deg
|  |  |  | @ Cl=0.1, Cd= | 0.005119
|  |  |  | @ Cl=0.4, Cd= | 0.0040334
|  |  |  | @ Cl=0.6, Cd= | 0.0042589
alpha (deg) | Cl | Cd | Cm | Cl/Cd
-20 | -1.5359 | 0.05571 | -0.0794 | -27.5696
-19.5 | -1.5403 | 0.04903 | -0.0817 | -31.4155
-19 | -1.5379 | 0.04326 | -0.0833 | -35.5502
-18.5 | -1.5348 | 0.03783 | -0.0843 | -40.571
-18 | -1.5311 | 0.03281 | -0.0847 | -46.6657
-17.5 | -1.5183 | 0.02884 | -0.0844 | -52.6456
-17 | -1.4986 | 0.02551 | -0.0837 | -58.7456
-16 | -1.3725 | 0.01982 | -0.0944 | -69.2482
-15.5 | -1.2709 | 0.01779 | -0.1051 | -71.439
-15 | -1.2489 | 0.01625 | -0.1012 | -76.8554
-14.5 | -1.2186 | 0.015 | -0.098 | -81.24
-14 | -1.1887 | 0.01383 | -0.0945 | -85.9508
-13.5 | -1.168 | 0.01261 | -0.0893 | -92.6249
-13 | -1.1446 | 0.01182 | -0.0835 | -96.8359
-12.5 | -1.0998 | 0.01115 | -0.0809 | -98.6368
-12 | -1.0504 | 0.01057 | -0.0791 | -99.3756
-11.5 | -0.9977 | 0.01006 | -0.0777 | -99.175
-11 | -0.9432 | 0.00962 | -0.0766 | -98.0457
-10.5 | -0.8872 | 0.00923 | -0.0758 | -96.1213
-10 | -0.8303 | 0.00882 | -0.0752 | -94.1383
-9.5 | -0.773 | 0.0084 | -0.0748 | -92.0238
-9 | -0.7146 | 0.00806 | -0.0746 | -88.66
-8.5 | -0.6555 | 0.00777 | -0.0745 | -84.3629
-8 | -0.5956 | 0.0075 | -0.0746 | -79.4133
-7.5 | -0.5355 | 0.00725 | -0.0749 | -73.8621
-6.5 | -0.4146 | 0.00677 | -0.0756 | -61.2408
-6 | -0.3536 | 0.00659 | -0.0761 | -53.6571
-5.5 | -0.2928 | 0.00639 | -0.0767 | -45.8216
-5 | -0.2313 | 0.00622 | -0.0773 | -37.1865
-4.5 | -0.1702 | 0.00607 | -0.078 | -28.0395
-4 | -0.1085 | 0.00589 | -0.0788 | -18.4211
-3.5 | -0.0471 | 0.00571 | -0.0796 | -8.2487
-3 | 0.0147 | 0.00545 | -0.0805 | 2.6972
-2.5 | 0.0764 | 0.00524 | -0.0815 | 14.5802
-2 | 0.1388 | 0.00492 | -0.0827 | 28.2114
-1.5 | 0.2012 | 0.00463 | -0.0839 | 43.4557
-1 | 0.2648 | 0.00406 | -0.0857 | 65.2217
-0.5 | 0.3271 | 0.00403 | -0.0867 | 81.1663
0 | 0.3895 | 0.00403 | -0.0877 | 96.6501
0.5 | 0.4517 | 0.00405 | -0.0887 | 111.5309
1 | 0.5136 | 0.00411 | -0.0895 | 124.9635
1.5 | 0.575 | 0.00421 | -0.0903 | 136.5796
2 | 0.6363 | 0.00433 | -0.091 | 146.9515
2.5 | 0.6922 | 0.00488 | -0.0909 | 141.8443
3 | 0.7441 | 0.00575 | -0.0901 | 129.4087
3.5 | 0.8004 | 0.00625 | -0.09 | 128.064
4 | 0.8559 | 0.0068 | -0.0897 | 125.8676
4.5 | 0.9116 | 0.0073 | -0.0894 | 124.8767
5 | 0.9674 | 0.00776 | -0.089 | 124.6649
5.5 | 1.0222 | 0.00827 | -0.0885 | 123.6034
6 | 1.078 | 0.00868 | -0.088 | 124.1935
6.5 | 1.134 | 0.00905 | -0.0876 | 125.3039
7 | 1.1891 | 0.00944 | -0.087 | 125.964
7.5 | 1.2441 | 0.00982 | -0.0862 | 126.6904
8 | 1.297 | 0.01027 | -0.0851 | 126.2902
8.5 | 1.3493 | 0.01071 | -0.0839 | 125.9851
9 | 1.3981 | 0.01125 | -0.082 | 124.2756
9.5 | 1.4458 | 0.01176 | -0.0799 | 122.9422
10 | 1.4812 | 0.01232 | -0.0755 | 120.2273
10.5 | 1.5118 | 0.01309 | -0.0705 | 115.4927
11 | 1.5439 | 0.01396 | -0.0662 | 110.5946
11.5 | 1.5759 | 0.01499 | -0.0622 | 105.1301
12 | 1.6054 | 0.01629 | -0.0582 | 98.5513
12.5 | 1.6337 | 0.01782 | -0.0545 | 91.6779
13 | 1.6604 | 0.01962 | -0.0509 | 84.6279
13.5 | 1.6882 | 0.02151 | -0.0479 | 78.4844
14 | 1.7149 | 0.02362 | -0.045 | 72.6037
14.5 | 1.7388 | 0.02608 | -0.0422 | 66.6718
15 | 1.7556 | 0.02867 | -0.0388 | 61.2347
15.5 | 1.7735 | 0.03196 | -0.0364 | 55.4912
16 | 1.7914 | 0.03544 | -0.0344 | 50.5474
16.5 | 1.8087 | 0.03922 | -0.0327 | 46.1168
17 | 1.8253 | 0.04324 | -0.0314 | 42.2132
17.5 | 1.8377 | 0.04791 | -0.0305 | 38.3573
18 | 1.8469 | 0.05309 | -0.03 | 34.7881
18.5 | 1.8524 | 0.05893 | -0.0299 | 31.4339
19 | 1.8566 | 0.06517 | -0.0304 | 28.4886
19.5 | 1.8611 | 0.07164 | -0.0312 | 25.9785
20 | 1.8581 | 0.07927 | -0.0329 | 23.4401

## 119. Re 12M Mach 0.50 (1)
BIGFOIL.COM POLAR EXPORT
NACA64-416
NACA64-416 |  |  |  | Cl Max: | 1.349 | at alpha= | 7.5 | deg
JavaFoil+Calcfoil stall+Eppler ext transition |  |  |  | L/D Max: | 130.89 | at alpha= | 1.5 | deg
Re: | 12000000 |  |  | Cd Min: | 0.00505 | at alpha= | -1.5 | deg
Mach: | 0.5 |  |  | Cl=0 at alpha= | -3.5429 | deg
|  |  |  | @ Cl=0.1, Cd= | 0.0060411
|  |  |  | @ Cl=0.4, Cd= | 0.0051214
|  |  |  | @ Cl=0.6, Cd= | 0.0052976
alpha (deg) | Cl | Cd | Cm | Cl/Cd
-20 | -0.928 | 0.1527 | -0.042 | -6.079
-19.5 | -0.899 | 0.14814 | -0.042 | -6.068
-19 | -0.869 | 0.14588 | -0.041 | -5.957
-18.5 | -0.84 | 0.14322 | -0.04 | -5.862
-18 | -0.817 | 0.13007 | -0.043 | -6.281
-17.5 | -0.789 | 0.12283 | -0.044 | -6.427
-17 | -0.757 | 0.12137 | -0.042 | -6.241
-16.5 | -0.729 | 0.11365 | -0.042 | -6.417
-16 | -0.701 | 0.10835 | -0.042 | -6.473
-15.5 | -0.675 | 0.10836 | -0.044 | -6.234
-15 | -0.646 | 0.104 | -0.043 | -6.208
-14.5 | -0.62 | 0.09522 | -0.045 | -6.509
-14 | -0.597 | 0.08372 | -0.05 | -7.133
-13.5 | -0.618 | 0.04069 | -0.067 | -15.181
-13 | -0.532 | 0.08939 | -0.042 | -5.953
-12.5 | -0.506 | 0.0808 | -0.045 | -6.265
-12 | -0.504 | 0.05139 | -0.063 | -9.807
-11.5 | -0.511 | 0.02481 | -0.074 | -20.599
-11 | -0.491 | 0.01781 | -0.077 | -27.592
-10.5 | -0.391 | 0.07009 | -0.041 | -5.58
-10 | -0.366 | 0.06106 | -0.048 | -5.99
-9.5 | -0.495 | 0.01471 | -0.081 | -33.641
-9 | -0.588 | 0.01277 | -0.083 | -46.018
-8.5 | -0.58 | 0.01156 | -0.084 | -50.162
-8 | -0.548 | 0.01061 | -0.085 | -51.686
-7.5 | -0.504 | 0.00984 | -0.086 | -51.174
-7 | -0.451 | 0.00922 | -0.088 | -48.964
-6.5 | -0.394 | 0.00865 | -0.089 | -45.514
-6 | -0.332 | 0.00822 | -0.09 | -40.405
-5.5 | -0.268 | 0.00788 | -0.091 | -33.966
-5 | -0.201 | 0.00758 | -0.092 | -26.567
-4.5 | -0.134 | 0.00685 | -0.093 | -19.483
-4 | -0.064 | 0.00714 | -0.095 | -9.031
-3.5 | 0.006 | 0.0068 | -0.096 | 0.848
-3 | 0.076 | 0.0062 | -0.096 | 12.301
-2.5 | 0.147 | 0.00573 | -0.097 | 25.67
-2 | 0.218 | 0.0055 | -0.098 | 39.686
-1.5 | 0.289 | 0.00505 | -0.099 | 57.176
-1 | 0.36 | 0.00511 | -0.1 | 70.381
-0.5 | 0.43 | 0.00513 | -0.1 | 83.894
0 | 0.501 | 0.00518 | -0.101 | 96.749
0.5 | 0.572 | 0.00527 | -0.102 | 108.547
1 | 0.643 | 0.00534 | -0.103 | 120.336
1.5 | 0.713 | 0.00545 | -0.104 | 130.89
2 | 0.784 | 0.00642 | -0.104 | 122.156
2.5 | 0.854 | 0.00688 | -0.105 | 124.089
3 | 0.918 | 0.00752 | -0.106 | 122.089
3.5 | 0.985 | 0.00824 | -0.107 | 119.541
4 | 1.051 | 0.00931 | -0.107 | 112.828
4.5 | 1.114 | 0.01072 | -0.108 | 103.863
5 | 1.175 | 0.01143 | -0.109 | 102.785
5.5 | 1.225 | 0.01178 | -0.109 | 103.998
6 | 1.274 | 0.01251 | -0.109 | 101.874
6.5 | 1.315 | 0.01324 | -0.11 | 99.246
7 | 1.341 | 0.01417 | -0.11 | 94.61
7.5 | 1.349 | 0.0152 | -0.11 | 88.694
8 | 1.323 | 0.0165 | -0.11 | 80.199
8.5 | 1.217 | 0.01833 | -0.11 | 66.362
9 | 0.837 | 0.02123 | -0.11 | 39.426
9.5 | 0.871 | 0.02107 | -0.111 | 41.338
10 | 0.896 | 0.02394 | -0.11 | 37.444
10.5 | 0.785 | 0.07277 | -0.066 | 10.787
11 | 0.958 | 0.02574 | -0.111 | 37.221
11.5 | 0.983 | 0.02877 | -0.111 | 34.177
12 | 0.969 | 0.0446 | -0.104 | 21.721
12.5 | 1.041 | 0.0314 | -0.111 | 33.157

## 120. Re 12M Mach 0.50 (2)
BIGFOIL.COM POLAR EXPORT
NACA64-416
NACA64-416 |  |  |  | Cl Max: | 1.5391 | at alpha= | 11 | deg
XFOIL ncrit=9 |  |  |  | L/D Max: | 168.376 | at alpha= | 2.5 | deg
Re: | 12000000 |  |  | Cd Min: | 0.14983 | at alpha= | 16 | deg
Mach: | 0.5 |  |  | Cl=0 at alpha= | -3.0615 | deg
|  |  |  | @ Cl=0.1, Cd= | 0.0054464
|  |  |  | @ Cl=0.4, Cd= | 0.0041283
|  |  |  | @ Cl=0.6, Cd= | 0.0042472
alpha (deg) | Cl | Cd | Cm | Cl/Cd
-14.5 | -0.589 | 0.09488 | -0.0944 | -6.2078
-14 | -0.6075 | 0.08396 | -0.1013 | -7.2356
-13.5 | -0.6269 | 0.07258 | -0.1084 | -8.6374
-13 | -0.6426 | 0.06175 | -0.1156 | -10.4065
-12.5 | -0.6667 | 0.05131 | -0.1225 | -12.9936
-12 | -0.6955 | 0.04196 | -0.1274 | -16.5753
-11.5 | -0.7254 | 0.03395 | -0.1298 | -21.3667
-11 | -0.7586 | 0.0269 | -0.1295 | -28.2007
-10.5 | -0.7913 | 0.0208 | -0.1262 | -38.0433
-10 | -0.8111 | 0.01619 | -0.1201 | -50.0988
-9.5 | -0.8141 | 0.013 | -0.1125 | -62.6231
-9 | -0.8124 | 0.01105 | -0.1025 | -73.5204
-8.5 | -0.7659 | 0.00974 | -0.097 | -78.6345
-8 | -0.703 | 0.00893 | -0.0936 | -78.7234
-7.5 | -0.6347 | 0.00837 | -0.0913 | -75.8303
-7 | -0.5642 | 0.00794 | -0.0896 | -71.0579
-6.5 | -0.4927 | 0.00754 | -0.0885 | -65.3448
-6 | -0.4212 | 0.0072 | -0.0878 | -58.5
-5.5 | -0.3493 | 0.00693 | -0.0874 | -50.404
-5 | -0.2773 | 0.00669 | -0.0874 | -41.4499
-4.5 | -0.2059 | 0.00648 | -0.0875 | -31.7747
-4 | -0.134 | 0.00626 | -0.0879 | -21.4058
-3.5 | -0.0627 | 0.00609 | -0.0885 | -10.2956
-3 | 0.0088 | 0.00581 | -0.0893 | 1.5146
-2.5 | 0.0799 | 0.00555 | -0.0902 | 14.3964
-2 | 0.1517 | 0.00518 | -0.0915 | 29.2857
-1 | 0.2975 | 0.0042 | -0.0951 | 70.8333
-0.5 | 0.3703 | 0.00412 | -0.0964 | 89.8786
0 | 0.4422 | 0.00414 | -0.0975 | 106.8116
0.5 | 0.5146 | 0.00415 | -0.0986 | 124
1 | 0.5863 | 0.00423 | -0.0995 | 138.6052
1.5 | 0.6579 | 0.00432 | -0.1003 | 152.2917
2 | 0.729 | 0.00447 | -0.1009 | 163.0872
2.5 | 0.7981 | 0.00474 | -0.1011 | 168.3755
3 | 0.8512 | 0.00592 | -0.0987 | 143.7838
3.5 | 0.9103 | 0.00671 | -0.0971 | 135.6632
4 | 0.9683 | 0.00752 | -0.0951 | 128.7633
4.5 | 1.0283 | 0.00816 | -0.0931 | 126.0172
5 | 1.0831 | 0.00896 | -0.0902 | 120.8817
5.5 | 1.1408 | 0.00955 | -0.0874 | 119.4555
6 | 1.1975 | 0.0101 | -0.0842 | 118.5644
6.5 | 1.2395 | 0.0107 | -0.0782 | 115.8411
7 | 1.2826 | 0.01147 | -0.0727 | 111.8221
7.5 | 1.3239 | 0.01249 | -0.0673 | 105.9968
8 | 1.3653 | 0.01375 | -0.0621 | 99.2945
8.5 | 1.4037 | 0.01537 | -0.057 | 91.3273
9 | 1.4434 | 0.01721 | -0.0521 | 83.8698
9.5 | 1.4792 | 0.01948 | -0.0473 | 75.9343
10 | 1.5106 | 0.02223 | -0.0424 | 67.9532
10.5 | 1.5327 | 0.02579 | -0.0373 | 59.43
11 | 1.5391 | 0.03065 | -0.0323 | 50.2153
11.5 | 1.5247 | 0.03739 | -0.028 | 40.7783
12 | 1.4994 | 0.04565 | -0.0254 | 32.8456
12.5 | 1.4712 | 0.05499 | -0.0245 | 26.754
13 | 1.4407 | 0.06558 | -0.0257 | 21.9686
13.5 | 1.4086 | 0.07741 | -0.029 | 18.1966
14 | 1.3742 | 0.0907 | -0.0346 | 15.151
14.5 | 1.3397 | 0.10508 | -0.0421 | 12.7493
15 | 1.3091 | 0.12002 | -0.0512 | 10.9073
15.5 | 1.2839 | 0.13506 | -0.0611 | 9.5061
16 | 1.2634 | 0.14983 | -0.0713 | 8.4322

## 121. Re 14M Mach 0.00 (1)
BIGFOIL.COM POLAR EXPORT
NACA64-416
NACA64-416 |  |  |  | Cl Max: | 1.554 | at alpha= | 12.5 | deg
JavaFoil+Calcfoil stall+Eppler ext transition |  |  |  | L/D Max: | 130.052 | at alpha= | 9 | deg
Re: | 14000000 |  |  | Cd Min: | 0.00482 | at alpha= | -1 | deg
Mach: | 0 |  |  | Cl=0 at alpha= | -3.541 | deg
|  |  |  | @ Cl=0.1, Cd= | 0.0055805
|  |  |  | @ Cl=0.4, Cd= | 0.0048633
|  |  |  | @ Cl=0.6, Cd= | 0.0056074
alpha (deg) | Cl | Cd | Cm | Cl/Cd
-20 | -0.849 | 0.12416 | -0.04 | -6.834
-19.5 | -0.87 | 0.11459 | -0.041 | -7.592
-19 | -0.894 | 0.10165 | -0.043 | -8.793
-18.5 | -0.93 | 0.0782 | -0.048 | -11.894
-18 | -0.977 | 0.05138 | -0.052 | -19.009
-17.5 | -1.006 | 0.03878 | -0.055 | -25.932
-17 | -1.026 | 0.0308 | -0.057 | -33.321
-16.5 | -1.031 | 0.02718 | -0.058 | -37.932
-16 | -1.032 | 0.0236 | -0.059 | -43.709
-15.5 | -1.026 | 0.02127 | -0.06 | -48.246
-15 | -1.017 | 0.01936 | -0.062 | -52.526
-14.5 | -1.005 | 0.01732 | -0.063 | -58.027
-14 | -0.987 | 0.0161 | -0.064 | -61.329
-13.5 | -0.967 | 0.01482 | -0.065 | -65.225
-13 | -0.943 | 0.0136 | -0.066 | -69.344
-12.5 | -0.916 | 0.01253 | -0.067 | -73.102
-12 | -0.883 | 0.01174 | -0.068 | -75.154
-11.5 | -0.846 | 0.01102 | -0.069 | -76.824
-11 | -0.807 | 0.01034 | -0.07 | -78.038
-10.5 | -0.766 | 0.00976 | -0.071 | -78.473
-10 | -0.721 | 0.00925 | -0.072 | -77.974
-9.5 | -0.675 | 0.00886 | -0.073 | -76.192
-9 | -0.626 | 0.00848 | -0.074 | -73.838
-8.5 | -0.575 | 0.00814 | -0.075 | -70.727
-8 | -0.526 | 0.0078 | -0.076 | -67.343
-7.5 | -0.47 | 0.00754 | -0.077 | -62.335
-7 | -0.413 | 0.00729 | -0.078 | -56.666
-6.5 | -0.355 | 0.00707 | -0.078 | -50.232
-6 | -0.297 | 0.00695 | -0.079 | -42.679
-5.5 | -0.237 | 0.00674 | -0.08 | -35.193
-5 | -0.177 | 0.00664 | -0.081 | -26.695
-4.5 | -0.117 | 0.00646 | -0.081 | -18.088
-4 | -0.056 | 0.00636 | -0.082 | -8.799
-3.5 | 0.005 | 0.00602 | -0.083 | 0.832
-3 | 0.066 | 0.00577 | -0.083 | 11.461
-2.5 | 0.127 | 0.00543 | -0.084 | 23.441
-2 | 0.189 | 0.00522 | -0.085 | 36.165
-1.5 | 0.25 | 0.00512 | -0.086 | 48.887
-1 | 0.312 | 0.00482 | -0.086 | 64.603
-0.5 | 0.373 | 0.00485 | -0.087 | 76.894
0 | 0.434 | 0.00488 | -0.088 | 88.995
0.5 | 0.495 | 0.00494 | -0.088 | 100.196
1 | 0.557 | 0.00541 | -0.089 | 102.93
1.5 | 0.618 | 0.00569 | -0.09 | 108.519
2 | 0.679 | 0.00596 | -0.09 | 113.799
2.5 | 0.74 | 0.00629 | -0.091 | 117.63
3 | 0.797 | 0.00672 | -0.092 | 118.641
3.5 | 0.856 | 0.00713 | -0.092 | 120.072
4 | 0.915 | 0.00772 | -0.093 | 118.487
4.5 | 0.972 | 0.0081 | -0.094 | 120.096
5 | 1.029 | 0.00888 | -0.094 | 115.893
5.5 | 1.085 | 0.00926 | -0.095 | 117.135
6 | 1.14 | 0.00961 | -0.095 | 118.577
6.5 | 1.193 | 0.01001 | -0.096 | 119.156
7 | 1.243 | 0.01041 | -0.097 | 119.336
7.5 | 1.291 | 0.01085 | -0.097 | 118.979
8 | 1.336 | 0.01138 | -0.098 | 117.393
8.5 | 1.379 | 0.01193 | -0.098 | 115.637
9 | 1.414 | 0.01087 | -0.098 | 130.052
9.5 | 1.448 | 0.01256 | -0.099 | 115.266
10 | 1.477 | 0.01315 | -0.099 | 112.377
10.5 | 1.503 | 0.01378 | -0.099 | 109.099
11 | 1.526 | 0.01453 | -0.099 | 105.008
11.5 | 1.541 | 0.0152 | -0.1 | 101.336
12 | 1.55 | 0.01603 | -0.1 | 96.672
12.5 | 1.554 | 0.01697 | -0.1 | 91.565
13 | 1.554 | 0.0179 | -0.1 | 86.827
13.5 | 1.549 | 0.01908 | -0.1 | 81.187
14 | 1.539 | 0.0204 | -0.1 | 75.425
14.5 | 1.525 | 0.02168 | -0.1 | 70.345
15 | 1.506 | 0.02333 | -0.1 | 64.562
15.5 | 1.485 | 0.02457 | -0.1 | 60.453
16 | 1.454 | 0.0267 | -0.1 | 54.457
16.5 | 1.421 | 0.0286 | -0.1 | 49.677
17 | 1.381 | 0.03192 | -0.1 | 43.274
17.5 | 1.339 | 0.03597 | -0.099 | 37.21

## 122. Re 14M Mach 0.00 (2)
BIGFOIL.COM POLAR EXPORT
NACA64-416
NACA64-416 |  |  |  | Cl Max: | 1.929 | at alpha= | 20 | deg
XFOIL ncrit=9 |  |  |  | L/D Max: | 140.598 | at alpha= | 2 | deg
Re: | 14000000 |  |  | Cd Min: | 0.05073 | at alpha= | 20 | deg
Mach: | 0 |  |  | Cl=0 at alpha= | -3.1391 | deg
|  |  |  | @ Cl=0.1, Cd= | 0.004999
|  |  |  | @ Cl=0.4, Cd= | 0.003978
|  |  |  | @ Cl=0.6, Cd= | 0.004314
alpha (deg) | Cl | Cd | Cm | Cl/Cd
-20 | -1.6436 | 0.02907 | -0.0677 | -56.5394
-19.5 | -1.6257 | 0.02621 | -0.0677 | -62.0259
-19 | -1.6059 | 0.02358 | -0.0675 | -68.1043
-18.5 | -1.5815 | 0.02139 | -0.0671 | -73.9364
-18 | -1.5568 | 0.01927 | -0.0665 | -80.7888
-17.5 | -1.5078 | 0.01749 | -0.0697 | -86.2093
-17 | -1.4635 | 0.016 | -0.0713 | -91.4688
-16.5 | -1.3489 | 0.01473 | -0.0859 | -91.575
-16 | -1.3155 | 0.01389 | -0.0845 | -94.7084
-15.5 | -1.291 | 0.01305 | -0.081 | -98.9272
-15 | -1.277 | 0.0123 | -0.0751 | -103.8211
-14.5 | -1.24 | 0.01174 | -0.0728 | -105.6218
-14 | -1.1981 | 0.0112 | -0.0713 | -106.9732
-13.5 | -1.1541 | 0.01064 | -0.0701 | -108.468
-13 | -1.1066 | 0.01016 | -0.0694 | -108.9173
-12.5 | -1.057 | 0.00975 | -0.0689 | -108.4103
-12 | -1.0058 | 0.00939 | -0.0687 | -107.114
-11.5 | -0.9535 | 0.00905 | -0.0686 | -105.3591
-11 | -0.9001 | 0.00874 | -0.0687 | -102.9863
-10.5 | -0.8461 | 0.00841 | -0.0688 | -100.6064
-10 | -0.7919 | 0.00808 | -0.069 | -98.0074
-9.5 | -0.7369 | 0.00777 | -0.0693 | -94.8391
-9 | -0.6808 | 0.00751 | -0.0697 | -90.6525
-8.5 | -0.6243 | 0.00729 | -0.0702 | -85.6379
-8 | -0.5675 | 0.00709 | -0.0707 | -80.0423
-7.5 | -0.5103 | 0.00685 | -0.0713 | -74.4964
-7 | -0.4528 | 0.00663 | -0.0719 | -68.2956
-6.5 | -0.3949 | 0.00647 | -0.0726 | -61.0355
-6 | -0.3366 | 0.00629 | -0.0733 | -53.5135
-5.5 | -0.2784 | 0.00613 | -0.0741 | -45.416
-5 | -0.2196 | 0.00598 | -0.0749 | -36.7224
-4.5 | -0.1609 | 0.00584 | -0.0757 | -27.5514
-4 | -0.1018 | 0.00569 | -0.0765 | -17.891
-3.5 | -0.0428 | 0.00552 | -0.0774 | -7.7536
-3 | 0.0165 | 0.00528 | -0.0783 | 3.125
-2.5 | 0.0758 | 0.0051 | -0.0793 | 14.8627
-2 | 0.1357 | 0.00485 | -0.0804 | 27.9794
-1.5 | 0.1953 | 0.00463 | -0.0815 | 42.1814
-1 | 0.2558 | 0.00418 | -0.083 | 61.1962
-0.5 | 0.3164 | 0.00396 | -0.0843 | 79.899
0 | 0.3761 | 0.00397 | -0.0852 | 94.7355
0.5 | 0.4356 | 0.00399 | -0.0861 | 109.1729
1 | 0.4948 | 0.00407 | -0.0869 | 121.5725
1.5 | 0.5536 | 0.00417 | -0.0877 | 132.7578
2 | 0.6116 | 0.00435 | -0.0883 | 140.5977
2.5 | 0.6632 | 0.0051 | -0.0879 | 130.0392
3 | 0.7158 | 0.00576 | -0.0877 | 124.2708
3.5 | 0.7707 | 0.00618 | -0.0878 | 124.7087
4 | 0.8255 | 0.00659 | -0.0879 | 125.2656
4.5 | 0.8802 | 0.00699 | -0.088 | 125.9227
5 | 0.9342 | 0.00742 | -0.088 | 125.903
5.5 | 0.9881 | 0.00783 | -0.0879 | 126.1941
6 | 1.0422 | 0.00819 | -0.0879 | 127.2527
6.5 | 1.0964 | 0.00851 | -0.0879 | 128.8367
7 | 1.1502 | 0.00883 | -0.0879 | 130.2605
7.5 | 1.2038 | 0.00915 | -0.0878 | 131.5628
8 | 1.2562 | 0.00951 | -0.0876 | 132.0925
8.5 | 1.3078 | 0.00988 | -0.0872 | 132.3684
9 | 1.3585 | 0.01027 | -0.0867 | 132.2785
9.5 | 1.4075 | 0.01072 | -0.0859 | 131.2966
10 | 1.456 | 0.01113 | -0.0851 | 130.8176
10.5 | 1.5015 | 0.01164 | -0.0837 | 128.9948
11 | 1.5444 | 0.01219 | -0.0819 | 126.694
11.5 | 1.5803 | 0.01268 | -0.0788 | 124.6293
12 | 1.6093 | 0.0133 | -0.0745 | 121
12.5 | 1.6376 | 0.01409 | -0.0706 | 116.2243
13 | 1.6641 | 0.01508 | -0.0667 | 110.3515
13.5 | 1.6909 | 0.01621 | -0.0633 | 104.3122
14 | 1.7189 | 0.0174 | -0.0604 | 98.7874
14.5 | 1.7456 | 0.01879 | -0.0576 | 92.9005
15 | 1.7712 | 0.02035 | -0.055 | 87.0369
15.5 | 1.79 | 0.02203 | -0.0516 | 81.2528
16 | 1.8108 | 0.02417 | -0.0492 | 74.9193
16.5 | 1.8287 | 0.02663 | -0.0468 | 68.6707
17 | 1.846 | 0.02931 | -0.0448 | 62.9819
17.5 | 1.8645 | 0.03205 | -0.0432 | 58.1747
18 | 1.8807 | 0.03513 | -0.0418 | 53.5354
18.5 | 1.8961 | 0.03847 | -0.0406 | 49.2878
19 | 1.9102 | 0.04205 | -0.0398 | 45.4269
19.5 | 1.9221 | 0.04604 | -0.0392 | 41.7485
20 | 1.929 | 0.05073 | -0.0389 | 38.0248

## 123. Re 14M Mach 0.10 (1)
BIGFOIL.COM POLAR EXPORT
NACA64-416
NACA64-416 |  |  |  | Cl Max: | 1.545 | at alpha= | 12.5 | deg
JavaFoil+Calcfoil stall+Eppler ext transition |  |  |  | L/D Max: | 124.922 | at alpha= | 8.5 | deg
Re: | 14000000 |  |  | Cd Min: | 0.00483 | at alpha= | -1 | deg
Mach: | 0.1 |  |  | Cl=0 at alpha= | -3.541 | deg
|  |  |  | @ Cl=0.1, Cd= | 0.0056255
|  |  |  | @ Cl=0.4, Cd= | 0.0048923
|  |  |  | @ Cl=0.6, Cd= | 0.0055952
alpha (deg) | Cl | Cd | Cm | Cl/Cd
-20 | -0.8 | 0.13352 | -0.038 | -5.993
-19.5 | -0.821 | 0.129 | -0.038 | -6.36
-19 | -0.855 | 0.1066 | -0.043 | -8.017
-18.5 | -0.876 | 0.09892 | -0.044 | -8.85
-18 | -0.935 | 0.06062 | -0.051 | -15.417
-17.5 | -0.973 | 0.04307 | -0.054 | -22.58
-17 | -0.994 | 0.0359 | -0.056 | -27.682
-16.5 | -1.005 | 0.03043 | -0.058 | -33.025
-16 | -1.013 | 0.02483 | -0.059 | -40.792
-15.5 | -1.01 | 0.02222 | -0.061 | -45.475
-15 | -1.006 | 0.0196 | -0.062 | -51.297
-14.5 | -0.993 | 0.01833 | -0.063 | -54.184
-14 | -0.98 | 0.01656 | -0.064 | -59.165
-13.5 | -0.961 | 0.0152 | -0.065 | -63.246
-13 | -0.939 | 0.01392 | -0.066 | -67.47
-12.5 | -0.913 | 0.01278 | -0.067 | -71.445
-12 | -0.881 | 0.01201 | -0.068 | -73.337
-11.5 | -0.846 | 0.0112 | -0.069 | -75.502
-11 | -0.807 | 0.0105 | -0.07 | -76.902
-10.5 | -0.766 | 0.00988 | -0.071 | -77.584
-10 | -0.722 | 0.00939 | -0.072 | -76.91
-9.5 | -0.676 | 0.00894 | -0.073 | -75.616
-9 | -0.628 | 0.00855 | -0.074 | -73.387
-8.5 | -0.577 | 0.00819 | -0.075 | -70.439
-8 | -0.525 | 0.00734 | -0.076 | -71.481
-7.5 | -0.472 | 0.00761 | -0.077 | -61.964
-7 | -0.415 | 0.00736 | -0.078 | -56.379
-6.5 | -0.357 | 0.00714 | -0.079 | -49.967
-6 | -0.298 | 0.00693 | -0.079 | -42.997
-5.5 | -0.238 | 0.00679 | -0.08 | -35.076
-5 | -0.178 | 0.00662 | -0.081 | -26.905
-4.5 | -0.117 | 0.00652 | -0.082 | -18.003
-4 | -0.056 | 0.00634 | -0.082 | -8.871
-3.5 | 0.005 | 0.006 | -0.083 | 0.838
-3 | 0.066 | 0.00579 | -0.084 | 11.492
-2.5 | 0.128 | 0.00549 | -0.085 | 23.319
-2 | 0.19 | 0.00523 | -0.085 | 36.306
-1.5 | 0.252 | 0.00511 | -0.086 | 49.241
-1 | 0.313 | 0.00483 | -0.087 | 64.826
-0.5 | 0.375 | 0.00488 | -0.087 | 76.824
0 | 0.436 | 0.00491 | -0.088 | 88.822
0.5 | 0.498 | 0.00494 | -0.089 | 100.762
1 | 0.559 | 0.00541 | -0.09 | 103.455
1.5 | 0.621 | 0.00569 | -0.09 | 109.027
2 | 0.682 | 0.00597 | -0.091 | 114.296
2.5 | 0.743 | 0.00629 | -0.091 | 118.11
3 | 0.801 | 0.00673 | -0.092 | 119.056
3.5 | 0.861 | 0.00717 | -0.093 | 119.965
4 | 0.919 | 0.00774 | -0.093 | 118.722
4.5 | 0.977 | 0.00815 | -0.094 | 119.833
5 | 1.034 | 0.00895 | -0.095 | 115.554
5.5 | 1.09 | 0.0093 | -0.095 | 117.277
6 | 1.145 | 0.00966 | -0.096 | 118.519
6.5 | 1.198 | 0.01013 | -0.096 | 118.224
7 | 1.248 | 0.01052 | -0.097 | 118.609
7.5 | 1.296 | 0.011 | -0.098 | 117.806
8 | 1.341 | 0.01147 | -0.098 | 116.93
8.5 | 1.381 | 0.01106 | -0.099 | 124.922
9 | 1.417 | 0.01218 | -0.099 | 116.355
9.5 | 1.45 | 0.0127 | -0.099 | 114.174
10 | 1.478 | 0.01333 | -0.099 | 110.901
10.5 | 1.503 | 0.01396 | -0.1 | 107.632
11 | 1.523 | 0.01475 | -0.1 | 103.301
11.5 | 1.536 | 0.01555 | -0.1 | 98.806
12 | 1.543 | 0.01632 | -0.1 | 94.569
12.5 | 1.545 | 0.01732 | -0.1 | 89.201
13 | 1.541 | 0.01828 | -0.101 | 84.308
13.5 | 1.532 | 0.0197 | -0.101 | 77.764
14 | 1.518 | 0.02093 | -0.101 | 72.537
14.5 | 1.499 | 0.02249 | -0.101 | 66.651
15 | 1.477 | 0.02406 | -0.101 | 61.388
15.5 | 1.45 | 0.0257 | -0.101 | 56.445
16 | 1.413 | 0.02811 | -0.1 | 50.282
16.5 | 1.374 | 0.03025 | -0.1 | 45.432
17 | 1.33 | 0.0337 | -0.1 | 39.46
17.5 | 1.281 | 0.03871 | -0.099 | 33.084

## 124. Re 14M Mach 0.10 (2)
BIGFOIL.COM POLAR EXPORT
NACA64-416
NACA64-416 |  |  |  | Cl Max: | 1.9203 | at alpha= | 20 | deg
XFOIL ncrit=9 |  |  |  | L/D Max: | 141.448 | at alpha= | 2 | deg
Re: | 14000000 |  |  | Cd Min: | 0.05461 | at alpha= | 20 | deg
Mach: | 0.1 |  |  | Cl=0 at alpha= | -3.1369 | deg
|  |  |  | @ Cl=0.1, Cd= | 0.0050065
|  |  |  | @ Cl=0.4, Cd= | 0.0039809
|  |  |  | @ Cl=0.6, Cd= | 0.0043054
alpha (deg) | Cl | Cd | Cm | Cl/Cd
-20 | -1.6418 | 0.03147 | -0.0707 | -52.1703
-19.5 | -1.6237 | 0.02848 | -0.0707 | -57.0119
-19 | -1.605 | 0.0256 | -0.0705 | -62.6953
-18.5 | -1.5828 | 0.02306 | -0.0702 | -68.6383
-18 | -1.5591 | 0.02071 | -0.0696 | -75.2825
-17.5 | -1.5177 | 0.01869 | -0.0715 | -81.2039
-17 | -1.4803 | 0.01693 | -0.0721 | -87.4365
-16.5 | -1.3658 | 0.01542 | -0.0865 | -88.5733
-16 | -1.3162 | 0.01443 | -0.0881 | -91.2128
-15 | -1.2675 | 0.01264 | -0.0807 | -100.2769
-14.5 | -1.2454 | 0.01204 | -0.0757 | -103.4385
-14 | -1.205 | 0.01145 | -0.0737 | -105.2402
-13.5 | -1.1617 | 0.01085 | -0.0722 | -107.0691
-13 | -1.1147 | 0.01034 | -0.0711 | -107.8046
-12.5 | -1.0652 | 0.00989 | -0.0704 | -107.7048
-12 | -1.0138 | 0.0095 | -0.07 | -106.7158
-11.5 | -0.9612 | 0.00915 | -0.0698 | -105.0492
-10.5 | -0.8527 | 0.0085 | -0.0698 | -100.3176
-10 | -0.7981 | 0.00815 | -0.0699 | -97.9264
-9.5 | -0.7427 | 0.00783 | -0.0701 | -94.8531
-9 | -0.6862 | 0.00756 | -0.0704 | -90.7672
-8.5 | -0.6293 | 0.00733 | -0.0708 | -85.8527
-8 | -0.5719 | 0.00712 | -0.0713 | -80.323
-7.5 | -0.5142 | 0.00688 | -0.0718 | -74.7384
-7 | -0.4563 | 0.00666 | -0.0724 | -68.5135
-6.5 | -0.398 | 0.00649 | -0.0731 | -61.3251
-6 | -0.3392 | 0.00631 | -0.0738 | -53.7559
-5.5 | -0.2806 | 0.00614 | -0.0745 | -45.7003
-5 | -0.2214 | 0.006 | -0.0753 | -36.9
-4.5 | -0.1622 | 0.00585 | -0.0761 | -27.7265
-4 | -0.1028 | 0.0057 | -0.0769 | -18.0351
-3 | 0.0163 | 0.0053 | -0.0787 | 3.0755
-2.5 | 0.076 | 0.00511 | -0.0797 | 14.8728
-2 | 0.1363 | 0.00485 | -0.0808 | 28.1031
-1.5 | 0.1963 | 0.00463 | -0.0819 | 42.3974
-1 | 0.2572 | 0.00418 | -0.0834 | 61.5311
-0.5 | 0.3181 | 0.00396 | -0.0847 | 80.3283
0 | 0.3782 | 0.00397 | -0.0856 | 95.2645
0.5 | 0.4382 | 0.004 | -0.0865 | 109.55
1 | 0.4977 | 0.00407 | -0.0873 | 122.285
1.5 | 0.557 | 0.00418 | -0.0881 | 133.2536
2 | 0.6153 | 0.00435 | -0.0887 | 141.4483
2.5 | 0.6672 | 0.0051 | -0.0883 | 130.8235
3 | 0.72 | 0.00576 | -0.088 | 125
3.5 | 0.7752 | 0.0062 | -0.0881 | 125.0323
4 | 0.8303 | 0.00662 | -0.0882 | 125.423
4.5 | 0.8853 | 0.00702 | -0.0882 | 126.1111
5 | 0.9396 | 0.00746 | -0.0882 | 125.9517
5.5 | 0.9938 | 0.00787 | -0.0881 | 126.277
6 | 1.0482 | 0.00823 | -0.088 | 127.3633
6.5 | 1.1028 | 0.00856 | -0.088 | 128.8318
7 | 1.1569 | 0.00889 | -0.0879 | 130.135
7.5 | 1.2108 | 0.00921 | -0.0878 | 131.4658
8 | 1.2634 | 0.00959 | -0.0874 | 131.7414
8.5 | 1.3154 | 0.00996 | -0.0869 | 132.0683
9 | 1.3661 | 0.01037 | -0.0863 | 131.7358
9.5 | 1.4154 | 0.01082 | -0.0854 | 130.8133
10 | 1.4637 | 0.01126 | -0.0843 | 129.9911
10.5 | 1.5085 | 0.0118 | -0.0826 | 127.839
11 | 1.5505 | 0.01235 | -0.0805 | 125.5466
11.5 | 1.5812 | 0.01288 | -0.0762 | 122.764
12 | 1.6104 | 0.01359 | -0.072 | 118.4989
12.5 | 1.6387 | 0.01447 | -0.068 | 113.2481
13 | 1.6654 | 0.01556 | -0.0642 | 107.0308
13.5 | 1.6933 | 0.01675 | -0.061 | 101.0925
14 | 1.721 | 0.01807 | -0.058 | 95.2407
14.5 | 1.7476 | 0.01958 | -0.0552 | 89.2543
15 | 1.7723 | 0.02133 | -0.0525 | 83.0895
15.5 | 1.7902 | 0.0232 | -0.0491 | 77.1638
16 | 1.8099 | 0.02557 | -0.0466 | 70.7822
16.5 | 1.8278 | 0.0282 | -0.0444 | 64.8156
17 | 1.8461 | 0.03099 | -0.0425 | 59.5708
17.5 | 1.8643 | 0.03392 | -0.0409 | 54.9617
18 | 1.8807 | 0.0372 | -0.0396 | 50.5565
18.5 | 1.8944 | 0.04088 | -0.0385 | 46.3405
19 | 1.9069 | 0.04487 | -0.0378 | 42.4983
19.5 | 1.9154 | 0.04942 | -0.0373 | 38.7576
20 | 1.9203 | 0.05461 | -0.0372 | 35.1639

## 125. Re 14M Mach 0.25 (1)
BIGFOIL.COM POLAR EXPORT
NACA64-416
NACA64-416 |  |  |  | Cl Max: | 1.496 | at alpha= | 11 | deg
JavaFoil+Calcfoil stall+Eppler ext transition |  |  |  | L/D Max: | 120.322 | at alpha= | 3.5 | deg
Re: | 14000000 |  |  | Cd Min: | 0.00486 | at alpha= | -1 | deg
Mach: | 0.25 |  |  | Cl=0 at alpha= | -3.5397 | deg
|  |  |  | @ Cl=0.1, Cd= | 0.005665
|  |  |  | @ Cl=0.4, Cd= | 0.0049248
|  |  |  | @ Cl=0.6, Cd= | 0.0055791
alpha (deg) | Cl | Cd | Cm | Cl/Cd
-19 | -0.518 | 0.16909 | -0.03 | -3.066
-18.5 | -0.574 | 0.14399 | -0.034 | -3.989
-18 | -0.625 | 0.1328 | -0.035 | -4.71
-17.5 | -0.671 | 0.12609 | -0.036 | -5.322
-17 | -0.714 | 0.11529 | -0.039 | -6.194
-16.5 | -0.748 | 0.10278 | -0.042 | -7.28
-16 | -0.809 | 0.06331 | -0.053 | -12.783
-15.5 | -0.868 | 0.03531 | -0.059 | -24.579
-15 | -0.892 | 0.02805 | -0.061 | -31.789
-14.5 | -0.907 | 0.02305 | -0.063 | -39.341
-14 | -0.911 | 0.02057 | -0.065 | -44.287
-13.5 | -0.91 | 0.01801 | -0.066 | -50.544
-13 | -0.903 | 0.01589 | -0.067 | -56.831
-12.5 | -0.888 | 0.01451 | -0.068 | -61.202
-12 | -0.865 | 0.01326 | -0.069 | -65.236
-11.5 | -0.836 | 0.01239 | -0.07 | -67.471
-11 | -0.803 | 0.01151 | -0.072 | -69.78
-10.5 | -0.766 | 0.01074 | -0.073 | -71.367
-10 | -0.726 | 0.01007 | -0.074 | -72.129
-9.5 | -0.682 | 0.00949 | -0.075 | -71.867
-9 | -0.635 | 0.00902 | -0.076 | -70.41
-8.5 | -0.585 | 0.00859 | -0.077 | -68.133
-8 | -0.533 | 0.00821 | -0.078 | -64.95
-7.5 | -0.479 | 0.00788 | -0.079 | -60.828
-7 | -0.425 | 0.00758 | -0.08 | -56.015
-6.5 | -0.366 | 0.00734 | -0.081 | -49.793
-6 | -0.305 | 0.0071 | -0.082 | -43.022
-5.5 | -0.244 | 0.00687 | -0.082 | -35.588
-5 | -0.183 | 0.00676 | -0.083 | -27.02
-4.5 | -0.12 | 0.00658 | -0.084 | -18.3
-4 | -0.058 | 0.00649 | -0.085 | -8.905
-3.5 | 0.005 | 0.00611 | -0.085 | 0.846
-3 | 0.068 | 0.00582 | -0.086 | 11.738
-2.5 | 0.132 | 0.00551 | -0.087 | 23.855
-2 | 0.195 | 0.0053 | -0.088 | 36.816
-1.5 | 0.258 | 0.00518 | -0.088 | 49.945
-1 | 0.322 | 0.00486 | -0.089 | 66.24
-0.5 | 0.385 | 0.00492 | -0.09 | 78.228
0 | 0.448 | 0.00494 | -0.091 | 90.772
0.5 | 0.512 | 0.00499 | -0.091 | 102.485
1 | 0.575 | 0.00546 | -0.092 | 105.203
1.5 | 0.638 | 0.00576 | -0.093 | 110.818
2 | 0.701 | 0.00606 | -0.093 | 115.75
2.5 | 0.764 | 0.00642 | -0.094 | 118.983
3 | 0.823 | 0.00687 | -0.095 | 119.768
3.5 | 0.884 | 0.00735 | -0.095 | 120.322
4 | 0.944 | 0.00797 | -0.096 | 118.428
4.5 | 1.003 | 0.00841 | -0.097 | 119.308
5 | 1.061 | 0.00925 | -0.097 | 114.685
5.5 | 1.118 | 0.00965 | -0.098 | 115.868
6 | 1.173 | 0.01011 | -0.099 | 116.034
6.5 | 1.226 | 0.01058 | -0.099 | 115.891
7 | 1.276 | 0.01105 | -0.1 | 115.404
7.5 | 1.322 | 0.01168 | -0.1 | 113.174
8 | 1.361 | 0.01132 | -0.101 | 120.262
8.5 | 1.396 | 0.01238 | -0.101 | 112.756
9 | 1.427 | 0.01295 | -0.101 | 110.2
9.5 | 1.453 | 0.01367 | -0.101 | 106.287
10 | 1.474 | 0.01445 | -0.102 | 101.962
10.5 | 1.488 | 0.01529 | -0.102 | 97.369
11 | 1.496 | 0.0162 | -0.102 | 92.361
11.5 | 1.493 | 0.01725 | -0.102 | 86.553
12 | 1.48 | 0.01844 | -0.102 | 80.26
12.5 | 1.458 | 0.01981 | -0.102 | 73.601
13 | 1.429 | 0.02098 | -0.103 | 68.121
13.5 | 1.39 | 0.02276 | -0.102 | 61.069
14 | 1.343 | 0.02492 | -0.102 | 53.871
14.5 | 1.286 | 0.02761 | -0.102 | 46.6
15 | 1.222 | 0.03114 | -0.101 | 39.235
15.5 | 1.143 | 0.03755 | -0.1 | 30.443
16 | 1.05 | 0.04605 | -0.098 | 22.8

## 126. Re 14M Mach 0.25 (2)
BIGFOIL.COM POLAR EXPORT
NACA64-416
NACA64-416 |  |  |  | Cl Max: | 1.8816 | at alpha= | 19.5 | deg
XFOIL ncrit=9 |  |  |  | L/D Max: | 146.613 | at alpha= | 2 | deg
Re: | 14000000 |  |  | Cd Min: | 0.07657 | at alpha= | 20 | deg
Mach: | 0.25 |  |  | Cl=0 at alpha= | -3.1228 | deg
|  |  |  | @ Cl=0.1, Cd= | 0.005067
|  |  |  | @ Cl=0.4, Cd= | 0.0039847
|  |  |  | @ Cl=0.6, Cd= | 0.0042506
alpha (deg) | Cl | Cd | Cm | Cl/Cd
-20 | -1.5794 | 0.05149 | -0.0816 | -30.6739
-19.5 | -1.5797 | 0.04537 | -0.0834 | -34.8182
-19 | -1.5748 | 0.04002 | -0.0845 | -39.3503
-18.5 | -1.5635 | 0.03548 | -0.085 | -44.0671
-18 | -1.5506 | 0.03133 | -0.0849 | -49.4925
-17.5 | -1.537 | 0.02746 | -0.0845 | -55.9723
-17 | -1.4913 | 0.02394 | -0.0883 | -62.2932
-16.5 | -1.4499 | 0.02109 | -0.09 | -68.7482
-16 | -1.3194 | 0.01834 | -0.1067 | -71.9411
-15.5 | -1.2938 | 0.01691 | -0.1033 | -76.5109
-15 | -1.2675 | 0.01543 | -0.0999 | -82.1452
-14.5 | -1.2368 | 0.01422 | -0.0966 | -86.9761
-14 | -1.2058 | 0.01319 | -0.0929 | -91.4177
-13.5 | -1.1869 | 0.01222 | -0.0868 | -97.1277
-13 | -1.1523 | 0.01149 | -0.0827 | -100.2872
-12.5 | -1.1062 | 0.01083 | -0.0803 | -102.1422
-12 | -1.056 | 0.01024 | -0.0784 | -103.125
-11.5 | -1.0026 | 0.00976 | -0.0771 | -102.7254
-11 | -0.9473 | 0.00933 | -0.0762 | -101.5327
-10.5 | -0.8904 | 0.00894 | -0.0755 | -99.5973
-10 | -0.8326 | 0.00858 | -0.075 | -97.0396
-9.5 | -0.7748 | 0.00821 | -0.0746 | -94.3727
-9 | -0.7162 | 0.00786 | -0.0745 | -91.1196
-8.5 | -0.6567 | 0.00756 | -0.0745 | -86.8651
-8 | -0.5967 | 0.00731 | -0.0746 | -81.6279
-7.5 | -0.5363 | 0.00709 | -0.0749 | -75.6417
-7 | -0.4757 | 0.00682 | -0.0752 | -69.7507
-6.5 | -0.415 | 0.00661 | -0.0756 | -62.7837
-6 | -0.3539 | 0.00644 | -0.0762 | -54.9534
-5.5 | -0.2926 | 0.00624 | -0.0768 | -46.891
-5 | -0.2314 | 0.00609 | -0.0774 | -37.9967
-4.5 | -0.1697 | 0.00592 | -0.0782 | -28.6655
-4 | -0.1083 | 0.00578 | -0.0789 | -18.737
-3.5 | -0.0464 | 0.0056 | -0.0798 | -8.2857
-3 | 0.0151 | 0.00537 | -0.0807 | 2.8119
-2.5 | 0.0773 | 0.00516 | -0.0817 | 14.9806
-1.5 | 0.2018 | 0.00465 | -0.084 | 43.3978
-1 | 0.265 | 0.00416 | -0.0856 | 63.7019
-0.5 | 0.328 | 0.00397 | -0.0869 | 82.6196
0 | 0.3902 | 0.00398 | -0.0879 | 98.0402
0.5 | 0.4523 | 0.00401 | -0.0888 | 112.793
1 | 0.5141 | 0.00407 | -0.0897 | 126.3145
1.5 | 0.5754 | 0.00419 | -0.0904 | 137.327
2 | 0.6363 | 0.00434 | -0.0911 | 146.6129
3 | 0.7437 | 0.0058 | -0.0901 | 128.2241
3.5 | 0.8003 | 0.00629 | -0.09 | 127.2337
4 | 0.8568 | 0.00675 | -0.0899 | 126.9333
4.5 | 0.9131 | 0.00721 | -0.0896 | 126.6436
5 | 0.9692 | 0.00766 | -0.0893 | 126.5274
5.5 | 1.0246 | 0.00813 | -0.0889 | 126.0271
6 | 1.0813 | 0.00849 | -0.0886 | 127.3616
6.5 | 1.1376 | 0.00885 | -0.0882 | 128.5424
7 | 1.1934 | 0.00921 | -0.0877 | 129.5765
7.5 | 1.2485 | 0.00959 | -0.087 | 130.1877
8 | 1.3023 | 0.01001 | -0.086 | 130.0999
8.5 | 1.3549 | 0.01045 | -0.0848 | 129.6555
9 | 1.4053 | 0.01095 | -0.0832 | 128.3379
9.5 | 1.454 | 0.01145 | -0.0812 | 126.9869
10 | 1.4934 | 0.01203 | -0.0775 | 124.1397
10.5 | 1.5247 | 0.0127 | -0.0725 | 120.0551
11 | 1.558 | 0.01347 | -0.0681 | 115.6644
11.5 | 1.5891 | 0.01446 | -0.0639 | 109.8963
12 | 1.6175 | 0.01574 | -0.0596 | 102.7637
12.5 | 1.646 | 0.01719 | -0.0557 | 95.7533
13 | 1.676 | 0.01874 | -0.0523 | 89.4344
13.5 | 1.7042 | 0.02054 | -0.0491 | 82.9698
14 | 1.7301 | 0.02264 | -0.046 | 76.4178
14.5 | 1.7547 | 0.02498 | -0.0431 | 70.2442
15 | 1.7737 | 0.02787 | -0.0403 | 63.6419
15.5 | 1.7905 | 0.03065 | -0.0371 | 58.4176
16 | 1.8104 | 0.0339 | -0.035 | 53.4041
16.5 | 1.8291 | 0.03745 | -0.0332 | 48.8411
17 | 1.8439 | 0.04156 | -0.0317 | 44.3672
17.5 | 1.8554 | 0.0462 | -0.0306 | 40.1602
18 | 1.8643 | 0.05134 | -0.0299 | 36.3128
18.5 | 1.8728 | 0.05679 | -0.0296 | 32.9776
19 | 1.8804 | 0.06254 | -0.0298 | 30.0672
19.5 | 1.8816 | 0.06931 | -0.0306 | 27.1476
20 | 1.8806 | 0.07657 | -0.032 | 24.5605

## 127. Re 14M Mach 0.50 (1)
BIGFOIL.COM POLAR EXPORT
NACA64-416
NACA64-416 |  |  |  | Cl Max: | 1.351 | at alpha= | 7.5 | deg
JavaFoil+Calcfoil stall+Eppler ext transition |  |  |  | L/D Max: | 121.37 | at alpha= | 1 | deg
Re: | 14000000 |  |  | Cd Min: | 0.00505 | at alpha= | -1 | deg
Mach: | 0.5 |  |  | Cl=0 at alpha= | -3.5429 | deg
|  |  |  | @ Cl=0.1, Cd= | 0.0061013
|  |  |  | @ Cl=0.4, Cd= | 0.0050614
|  |  |  | @ Cl=0.6, Cd= | 0.0052416
alpha (deg) | Cl | Cd | Cm | Cl/Cd
-20 | -0.925 | 0.1665 | -0.041 | -5.557
-19.5 | -0.897 | 0.16252 | -0.041 | -5.517
-19 | -0.868 | 0.15743 | -0.04 | -5.513
-18.5 | -0.84 | 0.15037 | -0.04 | -5.583
-18 | -0.816 | 0.13379 | -0.043 | -6.099
-17.5 | -0.788 | 0.12801 | -0.043 | -6.156
-17 | -0.759 | 0.123 | -0.043 | -6.167
-16.5 | -0.732 | 0.1102 | -0.044 | -6.643
-16 | -0.703 | 0.10578 | -0.044 | -6.647
-15.5 | -0.676 | 0.10603 | -0.045 | -6.379
-15 | -0.647 | 0.10243 | -0.044 | -6.313
-14.5 | -0.622 | 0.09231 | -0.047 | -6.737
-14 | -0.606 | 0.07522 | -0.054 | -8.054
-13.5 | -0.63 | 0.03297 | -0.069 | -19.103
-13 | -0.533 | 0.08839 | -0.043 | -6.025
-12.5 | -0.507 | 0.07891 | -0.047 | -6.428
-12 | -0.532 | 0.03211 | -0.071 | -16.553
-11.5 | -0.515 | 0.02254 | -0.075 | -22.854
-11 | -0.493 | 0.01707 | -0.078 | -28.859
-10.5 | -0.391 | 0.06935 | -0.042 | -5.642
-10 | -0.367 | 0.05954 | -0.05 | -6.161
-9.5 | -0.496 | 0.01419 | -0.081 | -34.932
-9 | -0.589 | 0.01238 | -0.083 | -47.549
-8.5 | -0.581 | 0.0112 | -0.084 | -51.85
-8 | -0.549 | 0.01029 | -0.085 | -53.339
-7.5 | -0.505 | 0.00958 | -0.087 | -52.654
-7 | -0.452 | 0.00897 | -0.088 | -50.389
-6.5 | -0.394 | 0.00841 | -0.089 | -46.897
-6 | -0.333 | 0.00802 | -0.09 | -41.478
-5.5 | -0.268 | 0.00767 | -0.091 | -34.983
-5 | -0.202 | 0.00742 | -0.092 | -27.196
-4.5 | -0.134 | 0.00713 | -0.094 | -18.811
-4 | -0.064 | 0.00691 | -0.095 | -9.32
-3.5 | 0.006 | 0.00669 | -0.096 | 0.863
-3 | 0.076 | 0.00625 | -0.096 | 12.204
-2.5 | 0.147 | 0.00581 | -0.097 | 25.297
-2 | 0.218 | 0.00549 | -0.098 | 39.727
-1.5 | 0.289 | 0.00534 | -0.099 | 54.06
-1 | 0.36 | 0.00505 | -0.1 | 71.263
-0.5 | 0.43 | 0.00507 | -0.1 | 84.87
0 | 0.501 | 0.00514 | -0.101 | 97.478
0.5 | 0.572 | 0.00521 | -0.102 | 109.708
1 | 0.643 | 0.00529 | -0.103 | 121.37
1.5 | 0.713 | 0.00615 | -0.104 | 115.94
2 | 0.784 | 0.00654 | -0.104 | 119.8
2.5 | 0.854 | 0.00705 | -0.105 | 121.207
3 | 0.918 | 0.00767 | -0.106 | 119.669
3.5 | 0.985 | 0.00846 | -0.107 | 116.448
4 | 1.051 | 0.00925 | -0.107 | 113.597
4.5 | 1.114 | 0.01046 | -0.108 | 106.514
5 | 1.175 | 0.01111 | -0.109 | 105.702
5.5 | 1.227 | 0.0105 | -0.109 | 116.943
6 | 1.276 | 0.01219 | -0.109 | 104.637
6.5 | 1.316 | 0.01294 | -0.11 | 101.723
7 | 1.343 | 0.01378 | -0.11 | 97.467
7.5 | 1.351 | 0.01477 | -0.11 | 91.431
8 | 1.325 | 0.01606 | -0.11 | 82.489
8.5 | 1.218 | 0.01784 | -0.111 | 68.294
9 | 0.839 | 0.02061 | -0.11 | 40.68
9.5 | 0.872 | 0.0204 | -0.111 | 42.76
10 | 0.898 | 0.02324 | -0.111 | 38.638
10.5 | 0.791 | 0.06944 | -0.071 | 11.386
11 | 0.96 | 0.02484 | -0.111 | 38.628
11.5 | 0.985 | 0.02772 | -0.111 | 35.554
12 | 0.984 | 0.03906 | -0.107 | 25.198
12.5 | 1.044 | 0.03016 | -0.111 | 34.619

## 128. Re 14M Mach 0.50 (2)
BIGFOIL.COM POLAR EXPORT
NACA64-416
NACA64-416 |  |  |  | Cl Max: | 1.5555 | at alpha= | 11 | deg
XFOIL ncrit=9 |  |  |  | L/D Max: | 165.977 | at alpha= | 2 | deg
Re: | 14000000 |  |  | Cd Min: | 0.14851 | at alpha= | 16 | deg
Mach: | 0.5 |  |  | Cl=0 at alpha= | -3.0671 | deg
|  |  |  | @ Cl=0.1, Cd= | 0.0053633
|  |  |  | @ Cl=0.4, Cd= | 0.0040521
|  |  |  | @ Cl=0.6, Cd= | 0.0041552
alpha (deg) | Cl | Cd | Cm | Cl/Cd
-14.5 | -0.6076 | 0.09227 | -0.0969 | -6.585
-14 | -0.6238 | 0.08168 | -0.1035 | -7.6371
-13.5 | -0.6415 | 0.07046 | -0.1106 | -9.1045
-13 | -0.657 | 0.05988 | -0.1177 | -10.9719
-12.5 | -0.681 | 0.04975 | -0.1241 | -13.6884
-12 | -0.7094 | 0.04065 | -0.1287 | -17.4514
-11.5 | -0.7386 | 0.03288 | -0.1306 | -22.4635
-11 | -0.7709 | 0.02603 | -0.1299 | -29.6158
-10.5 | -0.8023 | 0.02015 | -0.1263 | -39.8164
-10 | -0.8264 | 0.01546 | -0.1197 | -53.4541
-9.5 | -0.8329 | 0.01236 | -0.1112 | -67.3867
-9 | -0.8251 | 0.01052 | -0.1014 | -78.4316
-8.5 | -0.7733 | 0.00933 | -0.0964 | -82.8832
-8 | -0.7078 | 0.00862 | -0.0932 | -82.1114
-7.5 | -0.6377 | 0.00811 | -0.0911 | -78.6313
-7 | -0.566 | 0.00769 | -0.0896 | -73.6021
-6.5 | -0.4939 | 0.00736 | -0.0885 | -67.106
-6 | -0.4218 | 0.00702 | -0.0878 | -60.0855
-5.5 | -0.3496 | 0.00675 | -0.0875 | -51.7926
-5 | -0.2775 | 0.00654 | -0.0875 | -42.4312
-4.5 | -0.2055 | 0.00631 | -0.0877 | -32.5674
-4 | -0.1337 | 0.00613 | -0.0881 | -21.8108
-3.5 | -0.0619 | 0.00594 | -0.0887 | -10.4209
-3 | 0.0096 | 0.00573 | -0.0895 | 1.6754
-2.5 | 0.081 | 0.00544 | -0.0905 | 14.8897
-2 | 0.1528 | 0.00515 | -0.0916 | 29.6699
-1.5 | 0.2247 | 0.00482 | -0.093 | 46.6183
-1 | 0.2987 | 0.00419 | -0.0952 | 71.2888
-0.5 | 0.3715 | 0.00406 | -0.0966 | 91.5025
0 | 0.4438 | 0.00404 | -0.0978 | 109.8515
0.5 | 0.5158 | 0.00409 | -0.0988 | 126.1125
1 | 0.5879 | 0.00414 | -0.0998 | 142.0048
1.5 | 0.6595 | 0.00423 | -0.1007 | 155.9102
2 | 0.7303 | 0.0044 | -0.1012 | 165.9773
2.5 | 0.7942 | 0.00497 | -0.1006 | 159.7988
3 | 0.8495 | 0.00602 | -0.0986 | 141.113
3.5 | 0.91 | 0.00675 | -0.0971 | 134.8148
4 | 0.9701 | 0.00745 | -0.0954 | 130.2148
4.5 | 1.0309 | 0.00806 | -0.0936 | 127.9032
5 | 1.0876 | 0.00879 | -0.0909 | 123.7315
5.5 | 1.147 | 0.00934 | -0.0883 | 122.8051
6 | 1.2059 | 0.00985 | -0.0855 | 122.4264
6.5 | 1.253 | 0.01038 | -0.0803 | 120.7129
7 | 1.2946 | 0.01114 | -0.0743 | 116.2118
7.5 | 1.3378 | 0.01204 | -0.0689 | 111.113
8 | 1.3782 | 0.01325 | -0.0634 | 104.0151
8.5 | 1.4192 | 0.01471 | -0.0583 | 96.4786
9 | 1.4594 | 0.01645 | -0.0533 | 88.7173
9.5 | 1.4965 | 0.01859 | -0.0483 | 80.5003
10 | 1.5284 | 0.02125 | -0.0432 | 71.9247
10.5 | 1.5502 | 0.02477 | -0.0378 | 62.5838
11 | 1.5555 | 0.0296 | -0.0325 | 52.5507
11.5 | 1.5386 | 0.03641 | -0.028 | 42.2576
12 | 1.5123 | 0.04464 | -0.0251 | 33.8777
12.5 | 1.4834 | 0.05392 | -0.024 | 27.5111
13 | 1.4529 | 0.06439 | -0.025 | 22.5641
13.5 | 1.4184 | 0.07638 | -0.0284 | 18.5703
14 | 1.382 | 0.08976 | -0.0339 | 15.3966
14.5 | 1.3479 | 0.10403 | -0.0413 | 12.9568
15 | 1.3174 | 0.11884 | -0.0502 | 11.0855
15.5 | 1.292 | 0.13383 | -0.06 | 9.654
16 | 1.2715 | 0.14851 | -0.0701 | 8.5617

## 129. Re 16M Mach 0.00 (1)
BIGFOIL.COM POLAR EXPORT
NACA64-416
NACA64-416 |  |  |  | Cl Max: | 1.556 | at alpha= | 12.5 | deg
JavaFoil+Calcfoil stall+Eppler ext transition |  |  |  | L/D Max: | 126.513 | at alpha= | 9 | deg
Re: | 16000000 |  |  | Cd Min: | 0.00482 | at alpha= | -0.5 | deg
Mach: | 0 |  |  | Cl=0 at alpha= | -3.541 | deg
|  |  |  | @ Cl=0.1, Cd= | 0.0055739
|  |  |  | @ Cl=0.4, Cd= | 0.0048377
|  |  |  | @ Cl=0.6, Cd= | 0.0056921
alpha (deg) | Cl | Cd | Cm | Cl/Cd
-20 | -0.852 | 0.11933 | -0.041 | -7.143
-19.5 | -0.869 | 0.11546 | -0.041 | -7.526
-19 | -0.902 | 0.09366 | -0.045 | -9.63
-18.5 | -0.927 | 0.08081 | -0.047 | -11.467
-18 | -0.982 | 0.04788 | -0.053 | -20.512
-17.5 | -1.001 | 0.04069 | -0.055 | -24.611
-17 | -1.025 | 0.0313 | -0.057 | -32.734
-16.5 | -1.029 | 0.02774 | -0.058 | -37.105
-16 | -1.032 | 0.02322 | -0.059 | -44.459
-15.5 | -1.028 | 0.02046 | -0.061 | -50.25
-15 | -1.019 | 0.01864 | -0.062 | -54.651
-14.5 | -1.007 | 0.01671 | -0.063 | -60.257
-14 | -0.989 | 0.01554 | -0.064 | -63.631
-13.5 | -0.968 | 0.01434 | -0.065 | -67.542
-13 | -0.945 | 0.01317 | -0.066 | -71.735
-12.5 | -0.917 | 0.01215 | -0.067 | -75.454
-12 | -0.884 | 0.01139 | -0.068 | -77.63
-11.5 | -0.848 | 0.01072 | -0.069 | -79.053
-11 | -0.808 | 0.01013 | -0.07 | -79.774
-10.5 | -0.767 | 0.0095 | -0.071 | -80.655
-10 | -0.722 | 0.00907 | -0.072 | -79.599
-9.5 | -0.676 | 0.00865 | -0.073 | -78.12
-9 | -0.627 | 0.00828 | -0.074 | -75.664
-8.5 | -0.576 | 0.00741 | -0.075 | -77.812
-8 | -0.526 | 0.00767 | -0.076 | -68.533
-7.5 | -0.47 | 0.0074 | -0.077 | -63.494
-7 | -0.413 | 0.00716 | -0.078 | -57.695
-6.5 | -0.355 | 0.00695 | -0.078 | -51.122
-6 | -0.297 | 0.00683 | -0.079 | -43.407
-5.5 | -0.237 | 0.00663 | -0.08 | -35.745
-5 | -0.177 | 0.00654 | -0.081 | -27.106
-4.5 | -0.117 | 0.00636 | -0.081 | -18.372
-4 | -0.056 | 0.00626 | -0.082 | -8.946
-3.5 | 0.005 | 0.00591 | -0.083 | 0.847
-3 | 0.066 | 0.00573 | -0.083 | 11.543
-2.5 | 0.127 | 0.00545 | -0.084 | 23.368
-2 | 0.189 | 0.00529 | -0.085 | 35.726
-1.5 | 0.25 | 0.00517 | -0.086 | 48.425
-1 | 0.312 | 0.0051 | -0.086 | 61.048
-0.5 | 0.373 | 0.00482 | -0.087 | 77.399
0 | 0.434 | 0.00486 | -0.088 | 89.425
0.5 | 0.495 | 0.00529 | -0.088 | 93.718
1 | 0.557 | 0.00553 | -0.089 | 100.568
1.5 | 0.618 | 0.00576 | -0.09 | 107.146
2 | 0.679 | 0.00604 | -0.09 | 112.456
2.5 | 0.74 | 0.0064 | -0.091 | 115.581
3 | 0.797 | 0.00675 | -0.092 | 118.039
3.5 | 0.856 | 0.00721 | -0.092 | 118.733
4 | 0.915 | 0.00768 | -0.093 | 119.096
4.5 | 0.972 | 0.00803 | -0.094 | 121.123
5 | 1.029 | 0.00872 | -0.094 | 118.085
5.5 | 1.085 | 0.00907 | -0.095 | 119.681
6 | 1.14 | 0.00942 | -0.095 | 121.05
6.5 | 1.193 | 0.0098 | -0.096 | 121.642
7 | 1.243 | 0.01019 | -0.097 | 121.987
7.5 | 1.291 | 0.01061 | -0.097 | 121.629
8 | 1.336 | 0.01113 | -0.098 | 120.123
8.5 | 1.379 | 0.01161 | -0.098 | 118.782
9 | 1.416 | 0.01119 | -0.099 | 126.513
9.5 | 1.449 | 0.01231 | -0.099 | 117.747
10 | 1.479 | 0.01291 | -0.099 | 114.584
10.5 | 1.505 | 0.0135 | -0.099 | 111.465
11 | 1.527 | 0.01423 | -0.1 | 107.351
11.5 | 1.542 | 0.01489 | -0.1 | 103.603
12 | 1.552 | 0.01561 | -0.1 | 99.419
12.5 | 1.556 | 0.01653 | -0.1 | 94.178
13 | 1.556 | 0.0174 | -0.1 | 89.427
13.5 | 1.551 | 0.01853 | -0.1 | 83.722
14 | 1.541 | 0.01981 | -0.1 | 77.781
14.5 | 1.526 | 0.02123 | -0.101 | 71.884
15 | 1.508 | 0.02262 | -0.101 | 66.687
15.5 | 1.488 | 0.02381 | -0.101 | 62.487
16 | 1.455 | 0.0262 | -0.1 | 55.532
16.5 | 1.422 | 0.02809 | -0.1 | 50.618
17 | 1.384 | 0.03085 | -0.1 | 44.852
17.5 | 1.341 | 0.03502 | -0.099 | 38.275

## 130. Re 16M Mach 0.00 (2)
BIGFOIL.COM POLAR EXPORT
NACA64-416
NACA64-416 |  |  |  | Cl Max: | 1.9428 | at alpha= | 20 | deg
XFOIL ncrit=9 |  |  |  | L/D Max: | 135.626 | at alpha= | 8.5 | deg
Re: | 16000000 |  |  | Cd Min: | 0.04921 | at alpha= | 20 | deg
Mach: | 0 |  |  | Cl=0 at alpha= | -3.1419 | deg
|  |  |  | @ Cl=0.1, Cd= | 0.0049392
|  |  |  | @ Cl=0.4, Cd= | 0.00394
|  |  |  | @ Cl=0.6, Cd= | 0.0044408
alpha (deg) | Cl | Cd | Cm | Cl/Cd
-20 | -1.6618 | 0.02757 | -0.0675 | -60.2757
-19.5 | -1.6408 | 0.02502 | -0.0674 | -65.5795
-19 | -1.6176 | 0.0227 | -0.0671 | -71.2599
-18.5 | -1.5924 | 0.02058 | -0.0667 | -77.3761
-18 | -1.5567 | 0.01858 | -0.068 | -83.7836
-17.5 | -1.4902 | 0.01686 | -0.0743 | -88.3867
-17 | -1.4248 | 0.01535 | -0.08 | -92.8208
-16.5 | -1.3544 | 0.0143 | -0.0861 | -94.7133
-16 | -1.3306 | 0.01338 | -0.0827 | -99.4469
-15.5 | -1.3075 | 0.01257 | -0.0788 | -104.0175
-15 | -1.2879 | 0.01194 | -0.0736 | -107.8643
-14.5 | -1.2469 | 0.01145 | -0.072 | -108.8996
-14 | -1.2028 | 0.01097 | -0.0707 | -109.6445
-13.5 | -1.1578 | 0.01043 | -0.0696 | -111.0067
-13 | -1.1101 | 0.00995 | -0.0689 | -111.5678
-12.5 | -1.0603 | 0.00953 | -0.0685 | -111.2592
-12 | -1.0087 | 0.00916 | -0.0684 | -110.1201
-11.5 | -0.9559 | 0.00883 | -0.0683 | -108.2559
-11 | -0.9022 | 0.00852 | -0.0685 | -105.892
-10.5 | -0.8478 | 0.00824 | -0.0686 | -102.8883
-10 | -0.7931 | 0.00792 | -0.0689 | -100.1389
-9.5 | -0.7378 | 0.00761 | -0.0692 | -96.9514
-9 | -0.6819 | 0.00736 | -0.0696 | -92.6495
-8.5 | -0.6253 | 0.00714 | -0.0701 | -87.577
-8 | -0.568 | 0.00693 | -0.0707 | -81.9625
-7.5 | -0.5107 | 0.00673 | -0.0713 | -75.8841
-7 | -0.4531 | 0.00651 | -0.072 | -69.6006
-6.5 | -0.3951 | 0.00633 | -0.0727 | -62.4171
-6 | -0.3369 | 0.00619 | -0.0734 | -54.4265
-5.5 | -0.2783 | 0.006 | -0.0742 | -46.3833
-5 | -0.2196 | 0.00588 | -0.0749 | -37.3469
-4.5 | -0.1606 | 0.00572 | -0.0758 | -28.0769
-4 | -0.1017 | 0.0056 | -0.0766 | -18.1607
-3.5 | -0.0424 | 0.00542 | -0.0775 | -7.8229
-3 | 0.0168 | 0.00523 | -0.0784 | 3.2122
-2.5 | 0.0765 | 0.00502 | -0.0794 | 15.239
-1.5 | 0.1958 | 0.00461 | -0.0816 | 42.4729
-1 | 0.256 | 0.00429 | -0.0829 | 59.6737
-0.5 | 0.3166 | 0.00395 | -0.0843 | 80.1519
0 | 0.3766 | 0.00394 | -0.0853 | 95.5838
0.5 | 0.4363 | 0.00394 | -0.0862 | 110.736
1 | 0.495 | 0.00405 | -0.087 | 122.2222
1.5 | 0.5538 | 0.00417 | -0.0878 | 132.8058
2 | 0.6101 | 0.0045 | -0.0881 | 135.5778
2.5 | 0.662 | 0.00522 | -0.0878 | 126.8199
3 | 0.7159 | 0.00577 | -0.0877 | 124.0728
3.5 | 0.7712 | 0.00616 | -0.0879 | 125.1948
4 | 0.8263 | 0.00655 | -0.0881 | 126.1527
4.5 | 0.8813 | 0.00692 | -0.0882 | 127.3555
5 | 0.9357 | 0.00732 | -0.0882 | 127.8279
5.5 | 0.9898 | 0.00772 | -0.0882 | 128.2124
6 | 1.0444 | 0.00804 | -0.0883 | 129.9005
6.5 | 1.0989 | 0.00835 | -0.0883 | 131.6048
7 | 1.1529 | 0.00867 | -0.0884 | 132.9758
7.5 | 1.2067 | 0.00897 | -0.0883 | 134.5262
8 | 1.2592 | 0.00933 | -0.0881 | 134.9625
8.5 | 1.3115 | 0.00967 | -0.0878 | 135.6256
9 | 1.3621 | 0.01008 | -0.0873 | 135.129
9.5 | 1.412 | 0.01048 | -0.0867 | 134.7328
10 | 1.4609 | 0.01089 | -0.0859 | 134.1506
10.5 | 1.5067 | 0.01141 | -0.0846 | 132.0508
11 | 1.5514 | 0.0119 | -0.0831 | 130.3697
11.5 | 1.592 | 0.01241 | -0.0809 | 128.2836
12 | 1.6193 | 0.013 | -0.0762 | 124.5615
12.5 | 1.6471 | 0.01375 | -0.072 | 119.7891
13 | 1.6747 | 0.01466 | -0.0682 | 114.236
13.5 | 1.7031 | 0.01565 | -0.0649 | 108.8243
14 | 1.7312 | 0.01679 | -0.0618 | 103.109
14.5 | 1.7579 | 0.01811 | -0.0589 | 97.0679
15 | 1.7826 | 0.01967 | -0.0561 | 90.6253
15.5 | 1.8047 | 0.02152 | -0.0534 | 83.8615
16 | 1.8221 | 0.02339 | -0.0501 | 77.9008
16.5 | 1.8412 | 0.02573 | -0.0477 | 71.5585
17 | 1.8615 | 0.0281 | -0.0458 | 66.2456
17.5 | 1.8791 | 0.03084 | -0.044 | 60.9306
18 | 1.8964 | 0.03375 | -0.0425 | 56.1896
18.5 | 1.9126 | 0.03692 | -0.0412 | 51.8039
19 | 1.9248 | 0.04063 | -0.0402 | 47.3739
19.5 | 1.9341 | 0.0448 | -0.0394 | 43.1719
20 | 1.9428 | 0.04921 | -0.039 | 39.4798

## 131. Re 16M Mach 0.10 (1)
BIGFOIL.COM POLAR EXPORT
NACA64-416
NACA64-416 |  |  |  | Cl Max: | 1.547 | at alpha= | 12.5 | deg
JavaFoil+Calcfoil stall+Eppler ext transition |  |  |  | L/D Max: | 125.501 | at alpha= | 9 | deg
Re: | 16000000 |  |  | Cd Min: | 0.00482 | at alpha= | -0.5 | deg
Mach: | 0.1 |  |  | Cl=0 at alpha= | -3.541 | deg
|  |  |  | @ Cl=0.1, Cd= | 0.0056319
|  |  |  | @ Cl=0.4, Cd= | 0.0048364
|  |  |  | @ Cl=0.6, Cd= | 0.0056953
alpha (deg) | Cl | Cd | Cm | Cl/Cd
-20 | -0.803 | 0.1299 | -0.039 | -6.178
-19.5 | -0.823 | 0.12541 | -0.039 | -6.562
-19 | -0.861 | 0.09976 | -0.044 | -8.631
-18.5 | -0.874 | 0.10033 | -0.044 | -8.71
-18 | -0.933 | 0.06192 | -0.051 | -15.06
-17.5 | -0.967 | 0.04611 | -0.054 | -20.971
-17 | -0.996 | 0.03479 | -0.056 | -28.618
-16.5 | -1.006 | 0.02977 | -0.058 | -33.8
-16 | -1.013 | 0.02445 | -0.059 | -41.441
-15.5 | -1.013 | 0.02135 | -0.061 | -47.436
-15 | -1.007 | 0.0192 | -0.062 | -52.419
-14.5 | -0.995 | 0.01766 | -0.063 | -56.364
-14 | -0.981 | 0.01614 | -0.064 | -60.767
-13.5 | -0.963 | 0.0147 | -0.065 | -65.506
-13 | -0.941 | 0.01348 | -0.066 | -69.787
-12.5 | -0.914 | 0.0124 | -0.067 | -73.759
-12 | -0.882 | 0.01164 | -0.068 | -75.778
-11.5 | -0.847 | 0.01089 | -0.069 | -77.756
-11 | -0.808 | 0.01027 | -0.07 | -78.69
-10.5 | -0.767 | 0.00962 | -0.071 | -79.785
-10 | -0.723 | 0.00917 | -0.072 | -78.871
-9.5 | -0.677 | 0.00873 | -0.073 | -77.551
-9 | -0.628 | 0.00839 | -0.074 | -74.927
-8.5 | -0.578 | 0.00801 | -0.075 | -72.125
-8 | -0.528 | 0.00775 | -0.076 | -68.076
-7.5 | -0.472 | 0.00747 | -0.077 | -63.144
-7 | -0.415 | 0.00722 | -0.078 | -57.422
-6.5 | -0.357 | 0.00702 | -0.079 | -50.813
-6 | -0.298 | 0.00682 | -0.079 | -43.69
-5.5 | -0.238 | 0.00669 | -0.08 | -35.636
-5 | -0.178 | 0.00652 | -0.081 | -27.316
-4.5 | -0.117 | 0.00641 | -0.082 | -18.311
-4 | -0.056 | 0.00624 | -0.082 | -9.021
-3.5 | 0.005 | 0.00595 | -0.083 | 0.845
-3 | 0.066 | 0.00578 | -0.084 | 11.51
-2.5 | 0.128 | 0.00551 | -0.085 | 23.244
-2 | 0.19 | 0.0053 | -0.085 | 35.854
-1.5 | 0.252 | 0.00516 | -0.086 | 48.782
-1 | 0.313 | 0.0051 | -0.087 | 61.442
-0.5 | 0.375 | 0.00482 | -0.087 | 77.724
0 | 0.436 | 0.00486 | -0.088 | 89.753
0.5 | 0.498 | 0.00532 | -0.089 | 93.547
1 | 0.559 | 0.00553 | -0.09 | 101.078
1.5 | 0.621 | 0.00578 | -0.09 | 107.409
2 | 0.682 | 0.00605 | -0.091 | 112.697
2.5 | 0.743 | 0.00641 | -0.091 | 115.948
3 | 0.801 | 0.00679 | -0.092 | 117.952
3.5 | 0.861 | 0.00723 | -0.093 | 119.059
4 | 0.919 | 0.0077 | -0.093 | 119.456
4.5 | 0.977 | 0.00808 | -0.094 | 120.957
5 | 1.034 | 0.00881 | -0.095 | 117.434
5.5 | 1.09 | 0.00914 | -0.095 | 119.344
6 | 1.145 | 0.00953 | -0.096 | 120.201
6.5 | 1.198 | 0.0099 | -0.096 | 121.03
7 | 1.248 | 0.01029 | -0.097 | 121.245
7.5 | 1.296 | 0.01073 | -0.098 | 120.744
8 | 1.341 | 0.0112 | -0.098 | 119.71
8.5 | 1.384 | 0.01181 | -0.099 | 117.12
9 | 1.419 | 0.0113 | -0.099 | 125.501
9.5 | 1.451 | 0.01246 | -0.099 | 116.426
10 | 1.48 | 0.01306 | -0.1 | 113.3
10.5 | 1.505 | 0.01369 | -0.1 | 109.936
11 | 1.525 | 0.01445 | -0.1 | 105.522
11.5 | 1.538 | 0.01514 | -0.1 | 101.59
12 | 1.545 | 0.0159 | -0.1 | 97.205
12.5 | 1.547 | 0.01685 | -0.101 | 91.82
13 | 1.543 | 0.01791 | -0.101 | 86.17
13.5 | 1.534 | 0.01913 | -0.101 | 80.2
14 | 1.52 | 0.02031 | -0.101 | 74.865
14.5 | 1.502 | 0.02183 | -0.101 | 68.777
15 | 1.479 | 0.02333 | -0.101 | 63.422
15.5 | 1.453 | 0.0249 | -0.101 | 58.339
16 | 1.414 | 0.02764 | -0.101 | 51.173
16.5 | 1.375 | 0.02984 | -0.1 | 46.097
17 | 1.333 | 0.03254 | -0.1 | 40.953
17.5 | 1.284 | 0.03729 | -0.099 | 34.42

## 132. Re 16M Mach 0.10 (2)
BIGFOIL.COM POLAR EXPORT
NACA64-416
NACA64-416 |  |  |  | Cl Max: | 1.9364 | at alpha= | 20 | deg
XFOIL ncrit=9 |  |  |  | L/D Max: | 137.054 | at alpha= | 2 | deg
Re: | 16000000 |  |  | Cd Min: | 0.0528 | at alpha= | 20 | deg
Mach: | 0.1 |  |  | Cl=0 at alpha= | -3.1395 | deg
|  |  |  | @ Cl=0.1, Cd= | 0.004972
|  |  |  | @ Cl=0.4, Cd= | 0.0039335
|  |  |  | @ Cl=0.6, Cd= | 0.0044037
alpha (deg) | Cl | Cd | Cm | Cl/Cd
-20 | -1.6611 | 0.02988 | -0.0706 | -55.5924
-19.5 | -1.6419 | 0.02702 | -0.0705 | -60.7661
-19 | -1.6203 | 0.02441 | -0.0703 | -66.3785
-18.5 | -1.5948 | 0.02218 | -0.0699 | -71.9026
-18 | -1.5648 | 0.01997 | -0.0701 | -78.3575
-17 | -1.4427 | 0.01626 | -0.0805 | -88.7269
-16.5 | -1.3549 | 0.01492 | -0.0899 | -90.811
-16 | -1.3315 | 0.01391 | -0.0864 | -95.7225
-15.5 | -1.3057 | 0.013 | -0.083 | -100.4385
-15 | -1.2904 | 0.0122 | -0.0773 | -105.7705
-14.5 | -1.2543 | 0.01168 | -0.0746 | -107.3887
-14 | -1.2108 | 0.01118 | -0.073 | -108.3005
-13.5 | -1.1659 | 0.01063 | -0.0717 | -109.6802
-13 | -1.1183 | 0.01013 | -0.0707 | -110.3949
-12.5 | -1.0686 | 0.00967 | -0.07 | -110.5067
-12 | -1.0169 | 0.00926 | -0.0697 | -109.8164
-11.5 | -0.9637 | 0.00892 | -0.0695 | -108.0381
-11 | -0.9096 | 0.0086 | -0.0695 | -105.7674
-10.5 | -0.8547 | 0.00831 | -0.0696 | -102.852
-10 | -0.7994 | 0.00799 | -0.0698 | -100.0501
-9.5 | -0.7436 | 0.00768 | -0.07 | -96.8229
-9 | -0.6873 | 0.0074 | -0.0703 | -92.8784
-7.5 | -0.5147 | 0.00676 | -0.0719 | -76.1391
-7 | -0.4566 | 0.00654 | -0.0725 | -69.8165
-6.5 | -0.3981 | 0.00635 | -0.0731 | -62.6929
-6 | -0.3395 | 0.00621 | -0.0738 | -54.6699
-5.5 | -0.2804 | 0.00602 | -0.0746 | -46.5781
-5 | -0.2214 | 0.0059 | -0.0753 | -37.5254
-4.5 | -0.1619 | 0.00573 | -0.0762 | -28.2548
-4 | -0.1026 | 0.00561 | -0.077 | -18.2888
-3.5 | -0.0429 | 0.00543 | -0.0779 | -7.9006
-3 | 0.0166 | 0.00525 | -0.0788 | 3.1619
-2 | 0.1366 | 0.00485 | -0.0808 | 28.1649
-1.5 | 0.1968 | 0.00461 | -0.0819 | 42.6898
-1 | 0.2574 | 0.00429 | -0.0833 | 60
-0.5 | 0.3184 | 0.00395 | -0.0847 | 80.6076
0 | 0.3788 | 0.00393 | -0.0857 | 96.3868
0.5 | 0.4389 | 0.00394 | -0.0867 | 111.3959
1 | 0.4981 | 0.00405 | -0.0874 | 122.9877
1.5 | 0.5571 | 0.00417 | -0.0882 | 133.5971
2 | 0.614 | 0.00448 | -0.0886 | 137.0536
2.5 | 0.6662 | 0.00521 | -0.0882 | 127.8695
3 | 0.7201 | 0.00578 | -0.0881 | 124.5848
3.5 | 0.7757 | 0.00618 | -0.0883 | 125.5178
4 | 0.8311 | 0.00657 | -0.0884 | 126.4992
4.5 | 0.8865 | 0.00695 | -0.0885 | 127.554
5 | 0.941 | 0.00736 | -0.0884 | 127.8533
5.5 | 0.9955 | 0.00776 | -0.0884 | 128.2861
6 | 1.0505 | 0.00808 | -0.0884 | 130.0124
6.5 | 1.1054 | 0.00839 | -0.0884 | 131.7521
7 | 1.1597 | 0.00872 | -0.0884 | 132.9931
7.5 | 1.2138 | 0.00903 | -0.0883 | 134.4186
8 | 1.2666 | 0.0094 | -0.0879 | 134.7447
8.5 | 1.3192 | 0.00975 | -0.0876 | 135.3026
9 | 1.3698 | 0.01018 | -0.0869 | 134.558
9.5 | 1.4201 | 0.01058 | -0.0862 | 134.225
10 | 1.4687 | 0.01102 | -0.0851 | 133.2759
10.5 | 1.5142 | 0.01156 | -0.0836 | 130.9862
11 | 1.5586 | 0.01205 | -0.0819 | 129.3444
11.5 | 1.5924 | 0.01258 | -0.0781 | 126.5819
12 | 1.62 | 0.01327 | -0.0735 | 122.0799
12.5 | 1.6485 | 0.0141 | -0.0694 | 116.9149
13 | 1.6767 | 0.01508 | -0.0657 | 111.187
13.5 | 1.7054 | 0.01617 | -0.0624 | 105.4669
14 | 1.7336 | 0.01741 | -0.0594 | 99.575
14.5 | 1.7597 | 0.01888 | -0.0564 | 93.2044
15 | 1.7835 | 0.02063 | -0.0535 | 86.4518
15.5 | 1.8048 | 0.02267 | -0.0508 | 79.6118
16 | 1.8223 | 0.0247 | -0.0475 | 73.7773
16.5 | 1.8419 | 0.02714 | -0.0453 | 67.8666
17 | 1.8622 | 0.02969 | -0.0434 | 62.7215
17.5 | 1.8793 | 0.03265 | -0.0416 | 57.559
18 | 1.8958 | 0.03584 | -0.0402 | 52.8962
18.5 | 1.9103 | 0.03936 | -0.039 | 48.534
19 | 1.9194 | 0.04361 | -0.038 | 44.0128
19.5 | 1.9277 | 0.04814 | -0.0374 | 40.0436
20 | 1.9364 | 0.0528 | -0.0372 | 36.6742

## 133. Re 16M Mach 0.25 (1)
BIGFOIL.COM POLAR EXPORT
NACA64-416
NACA64-416 |  |  |  | Cl Max: | 1.498 | at alpha= | 11 | deg
JavaFoil+Calcfoil stall+Eppler ext transition |  |  |  | L/D Max: | 123.611 | at alpha= | 8 | deg
Re: | 16000000 |  |  | Cd Min: | 0.00486 | at alpha= | -0.5 | deg
Mach: | 0.25 |  |  | Cl=0 at alpha= | -3.5397 | deg
|  |  |  | @ Cl=0.1, Cd= | 0.0057
|  |  |  | @ Cl=0.4, Cd= | 0.0048671
|  |  |  | @ Cl=0.6, Cd= | 0.0057192
alpha (deg) | Cl | Cd | Cm | Cl/Cd
-19 | -0.518 | 0.16734 | -0.03 | -3.098
-18.5 | -0.575 | 0.14293 | -0.034 | -4.021
-18 | -0.626 | 0.13149 | -0.036 | -4.761
-17.5 | -0.671 | 0.12533 | -0.036 | -5.355
-17 | -0.714 | 0.11559 | -0.038 | -6.175
-16.5 | -0.748 | 0.10345 | -0.042 | -7.226
-16 | -0.826 | 0.05187 | -0.055 | -15.928
-15.5 | -0.864 | 0.03686 | -0.059 | -23.454
-15 | -0.895 | 0.0266 | -0.062 | -33.633
-14.5 | -0.909 | 0.02206 | -0.064 | -41.228
-14 | -0.913 | 0.01976 | -0.065 | -46.207
-13.5 | -0.911 | 0.01758 | -0.066 | -51.85
-13 | -0.904 | 0.01537 | -0.067 | -58.86
-12.5 | -0.889 | 0.01414 | -0.068 | -62.861
-12 | -0.867 | 0.01284 | -0.07 | -67.475
-11.5 | -0.837 | 0.01202 | -0.071 | -69.685
-11 | -0.804 | 0.01123 | -0.072 | -71.615
-10.5 | -0.767 | 0.01048 | -0.073 | -73.217
-10 | -0.727 | 0.00981 | -0.074 | -74.129
-9.5 | -0.683 | 0.00928 | -0.075 | -73.563
-9 | -0.636 | 0.0088 | -0.076 | -72.255
-8.5 | -0.586 | 0.0084 | -0.077 | -69.763
-8 | -0.534 | 0.00804 | -0.078 | -66.44
-7.5 | -0.48 | 0.00722 | -0.079 | -66.517
-7 | -0.425 | 0.00743 | -0.08 | -57.131
-6.5 | -0.366 | 0.00721 | -0.081 | -50.745
-6 | -0.305 | 0.00699 | -0.082 | -43.73
-5.5 | -0.244 | 0.00677 | -0.082 | -36.125
-5 | -0.183 | 0.00666 | -0.083 | -27.437
-4.5 | -0.12 | 0.00648 | -0.084 | -18.59
-4 | -0.058 | 0.00638 | -0.085 | -9.056
-3.5 | 0.005 | 0.00618 | -0.085 | 0.837
-3 | 0.068 | 0.00584 | -0.086 | 11.697
-2.5 | 0.132 | 0.00556 | -0.087 | 23.678
-2 | 0.195 | 0.00536 | -0.088 | 36.389
-1.5 | 0.258 | 0.00522 | -0.088 | 49.523
-1 | 0.322 | 0.00512 | -0.089 | 62.889
-0.5 | 0.385 | 0.00486 | -0.09 | 79.147
0 | 0.448 | 0.00489 | -0.091 | 91.762
0.5 | 0.512 | 0.00535 | -0.091 | 95.581
1 | 0.575 | 0.00562 | -0.092 | 102.335
1.5 | 0.638 | 0.00587 | -0.093 | 108.638
2 | 0.701 | 0.00614 | -0.093 | 114.179
2.5 | 0.764 | 0.00654 | -0.094 | 116.843
3 | 0.823 | 0.00693 | -0.095 | 118.644
3.5 | 0.884 | 0.00743 | -0.095 | 118.997
4 | 0.944 | 0.00791 | -0.096 | 119.301
4.5 | 1.003 | 0.00834 | -0.097 | 120.219
5 | 1.061 | 0.00911 | -0.097 | 116.533
5.5 | 1.118 | 0.00945 | -0.098 | 118.322
6 | 1.173 | 0.00992 | -0.099 | 118.312
6.5 | 1.226 | 0.01033 | -0.099 | 118.738
7 | 1.276 | 0.01078 | -0.1 | 118.336
7.5 | 1.322 | 0.01141 | -0.1 | 115.908
8 | 1.362 | 0.01102 | -0.101 | 123.611
8.5 | 1.398 | 0.01212 | -0.101 | 115.327
9 | 1.429 | 0.01267 | -0.101 | 112.842
9.5 | 1.455 | 0.01339 | -0.102 | 108.678
10 | 1.476 | 0.01411 | -0.102 | 104.596
10.5 | 1.49 | 0.01497 | -0.102 | 99.528
11 | 1.498 | 0.01588 | -0.102 | 94.343
11.5 | 1.495 | 0.01689 | -0.102 | 88.473
12 | 1.482 | 0.01794 | -0.103 | 82.599
12.5 | 1.46 | 0.01925 | -0.103 | 75.862
13 | 1.431 | 0.02038 | -0.103 | 70.226
13.5 | 1.392 | 0.0221 | -0.103 | 63.019
14 | 1.345 | 0.02415 | -0.103 | 55.685
14.5 | 1.289 | 0.02673 | -0.102 | 48.211
15 | 1.222 | 0.03074 | -0.102 | 39.754
15.5 | 1.147 | 0.03605 | -0.1 | 31.808
16 | 1.054 | 0.04368 | -0.099 | 24.142

## 134. Re 16M Mach 0.25 (2)
BIGFOIL.COM POLAR EXPORT
NACA64-416
NACA64-416 |  |  |  | Cl Max: | 1.8997 | at alpha= | 19.5 | deg
XFOIL ncrit=9 |  |  |  | L/D Max: | 143.041 | at alpha= | 2 | deg
Re: | 16000000 |  |  | Cd Min: | 0.07494 | at alpha= | 20 | deg
Mach: | 0.25 |  |  | Cl=0 at alpha= | -3.127 | deg
|  |  |  | @ Cl=0.1, Cd= | 0.0050251
|  |  |  | @ Cl=0.4, Cd= | 0.0039329
|  |  |  | @ Cl=0.6, Cd= | 0.0042866
alpha (deg) | Cl | Cd | Cm | Cl/Cd
-16 | -1.3352 | 0.01773 | -0.1057 | -75.3074
-15.5 | -1.3102 | 0.01619 | -0.1023 | -80.9265
-15 | -1.2823 | 0.01478 | -0.0988 | -86.7591
-14.5 | -1.2519 | 0.01362 | -0.0953 | -91.9163
-14 | -1.2226 | 0.01263 | -0.0911 | -96.8013
-13.5 | -1.2032 | 0.01185 | -0.0847 | -101.5359
-13 | -1.1583 | 0.01124 | -0.082 | -103.0516
-12.5 | -1.1111 | 0.01059 | -0.0797 | -104.9197
-12 | -1.0601 | 0.01001 | -0.078 | -105.9041
-11.5 | -1.0061 | 0.00952 | -0.0768 | -105.6828
-11 | -0.9503 | 0.00908 | -0.0759 | -104.6586
-10.5 | -0.8931 | 0.00871 | -0.0752 | -102.5373
-10 | -0.835 | 0.00838 | -0.0748 | -99.642
-9.5 | -0.7762 | 0.00804 | -0.0746 | -96.5423
-9 | -0.7173 | 0.0077 | -0.0744 | -93.1558
-8.5 | -0.6579 | 0.0074 | -0.0744 | -88.9054
-8 | -0.5975 | 0.00715 | -0.0746 | -83.5664
-7.5 | -0.5368 | 0.00692 | -0.0749 | -77.5723
-7 | -0.4762 | 0.00671 | -0.0752 | -70.9687
-6.5 | -0.4152 | 0.00647 | -0.0757 | -64.1731
-6 | -0.354 | 0.00631 | -0.0762 | -56.1014
-5.5 | -0.2927 | 0.00614 | -0.0769 | -47.671
-5 | -0.2312 | 0.00597 | -0.0775 | -38.727
-4.5 | -0.1696 | 0.00581 | -0.0783 | -29.191
-4 | -0.1078 | 0.00567 | -0.0791 | -19.0123
-3.5 | -0.0461 | 0.00552 | -0.0799 | -8.3514
-3 | 0.0157 | 0.0053 | -0.0808 | 2.9623
-2.5 | 0.0779 | 0.0051 | -0.0818 | 15.2745
-2 | 0.1399 | 0.00489 | -0.0829 | 28.6094
-1.5 | 0.2024 | 0.00464 | -0.0841 | 43.6207
-1 | 0.2651 | 0.00429 | -0.0855 | 61.7949
-0.5 | 0.3283 | 0.00395 | -0.087 | 83.1139
0 | 0.3909 | 0.00393 | -0.088 | 99.4656
0.5 | 0.4531 | 0.00395 | -0.089 | 114.7089
1 | 0.5148 | 0.00403 | -0.0898 | 127.7419
1.5 | 0.5756 | 0.00418 | -0.0905 | 137.7033
2 | 0.6351 | 0.00444 | -0.091 | 143.0405
2.5 | 0.6886 | 0.0052 | -0.0904 | 132.4231
3 | 0.7434 | 0.00585 | -0.0901 | 127.0769
3.5 | 0.8007 | 0.00627 | -0.0901 | 127.7033
4 | 0.8576 | 0.00671 | -0.09 | 127.8092
4.5 | 0.9149 | 0.0071 | -0.09 | 128.8592
5 | 0.9706 | 0.00758 | -0.0896 | 128.0475
5.5 | 1.0271 | 0.00798 | -0.0893 | 128.7093
6 | 1.0837 | 0.00835 | -0.089 | 129.7844
6.5 | 1.1406 | 0.00868 | -0.0887 | 131.4055
7 | 1.197 | 0.00902 | -0.0883 | 132.7051
7.5 | 1.252 | 0.00942 | -0.0875 | 132.9087
8 | 1.3068 | 0.00979 | -0.0868 | 133.4831
8.5 | 1.3593 | 0.01025 | -0.0855 | 132.6146
9 | 1.411 | 0.01071 | -0.0841 | 131.746
9.5 | 1.4603 | 0.01121 | -0.0822 | 130.2676
10 | 1.5044 | 0.01179 | -0.0794 | 127.5997
10.5 | 1.5368 | 0.01236 | -0.0744 | 124.3366
11 | 1.5692 | 0.01309 | -0.0697 | 119.8778
11.5 | 1.599 | 0.01408 | -0.0651 | 113.5653
12 | 1.6281 | 0.01528 | -0.0608 | 106.551
12.5 | 1.6592 | 0.01655 | -0.0571 | 100.2538
13 | 1.6888 | 0.01806 | -0.0535 | 93.5105
13.5 | 1.7172 | 0.01979 | -0.0502 | 86.7711
14 | 1.7427 | 0.02185 | -0.0469 | 79.7574
14.5 | 1.7662 | 0.0242 | -0.0438 | 72.9835
15 | 1.7871 | 0.02691 | -0.0409 | 66.4103
15.5 | 1.8096 | 0.02969 | -0.0385 | 60.9498
16.5 | 1.8442 | 0.03618 | -0.0336 | 50.9729
17 | 1.8589 | 0.04022 | -0.0319 | 46.2183
17.5 | 1.8688 | 0.04494 | -0.0307 | 41.5843
18 | 1.8815 | 0.04965 | -0.0298 | 37.8953
18.5 | 1.8922 | 0.05476 | -0.0294 | 34.5544
19 | 1.8965 | 0.06084 | -0.0295 | 31.1719
19.5 | 1.8997 | 0.06725 | -0.0301 | 28.2483
20 | 1.8948 | 0.07494 | -0.0315 | 25.2842

## 135. Re 16M Mach 0.50 (1)
BIGFOIL.COM POLAR EXPORT
NACA64-416
NACA64-416 |  |  |  | Cl Max: | 1.352 | at alpha= | 7.5 | deg
JavaFoil+Calcfoil stall+Eppler ext transition |  |  |  | L/D Max: | 119.026 | at alpha= | 2.5 | deg
Re: | 16000000 |  |  | Cd Min: | 0.00505 | at alpha= | -0.5 | deg
Mach: | 0.5 |  |  | Cl=0 at alpha= | -3.5429 | deg
|  |  |  | @ Cl=0.1, Cd= | 0.0060882
|  |  |  | @ Cl=0.4, Cd= | 0.0051571
|  |  |  | @ Cl=0.6, Cd= | 0.0054839
alpha (deg) | Cl | Cd | Cm | Cl/Cd
-20 | -0.924 | 0.17235 | -0.04 | -5.363
-19.5 | -0.896 | 0.16874 | -0.04 | -5.311
-19 | -0.867 | 0.1648 | -0.04 | -5.262
-18.5 | -0.839 | 0.15696 | -0.04 | -5.346
-18 | -0.814 | 0.14254 | -0.042 | -5.711
-17.5 | -0.786 | 0.1367 | -0.042 | -5.746
-17 | -0.757 | 0.13286 | -0.041 | -5.695
-16.5 | -0.729 | 0.12173 | -0.042 | -5.987
-16 | -0.702 | 0.11155 | -0.043 | -6.296
-15.5 | -0.677 | 0.10449 | -0.045 | -6.481
-15 | -0.648 | 0.10063 | -0.045 | -6.439
-14.5 | -0.625 | 0.08897 | -0.049 | -7.02
-14 | -0.631 | 0.05462 | -0.062 | -11.546
-13.5 | -0.635 | 0.02968 | -0.07 | -21.408
-13 | -0.533 | 0.0874 | -0.043 | -6.098
-12.5 | -0.508 | 0.07711 | -0.048 | -6.594
-12 | -0.538 | 0.02795 | -0.072 | -19.263
-11.5 | -0.518 | 0.02114 | -0.075 | -24.482
-11 | -0.494 | 0.01644 | -0.078 | -30.047
-10.5 | -0.391 | 0.06877 | -0.042 | -5.69
-10 | -0.368 | 0.05854 | -0.051 | -6.278
-9.5 | -0.496 | 0.01385 | -0.081 | -35.85
-9 | -0.59 | 0.01208 | -0.083 | -48.808
-8.5 | -0.582 | 0.01096 | -0.084 | -53.054
-8 | -0.55 | 0.01008 | -0.085 | -54.55
-7.5 | -0.505 | 0.00934 | -0.087 | -54.063
-7 | -0.453 | 0.00877 | -0.088 | -51.576
-6.5 | -0.395 | 0.00822 | -0.089 | -48.014
-6 | -0.333 | 0.00784 | -0.09 | -42.476
-5.5 | -0.268 | 0.00753 | -0.091 | -35.637
-5 | -0.202 | 0.00681 | -0.093 | -29.668
-4.5 | -0.134 | 0.007 | -0.094 | -19.18
-4 | -0.064 | 0.0068 | -0.095 | -9.483
-3.5 | 0.006 | 0.0066 | -0.096 | 0.874
-3 | 0.076 | 0.00622 | -0.096 | 12.274
-2.5 | 0.147 | 0.00583 | -0.097 | 25.22
-2 | 0.218 | 0.00555 | -0.098 | 39.329
-1.5 | 0.289 | 0.00538 | -0.099 | 53.683
-1 | 0.36 | 0.0053 | -0.1 | 67.857
-0.5 | 0.43 | 0.00505 | -0.1 | 85.156
0 | 0.501 | 0.00509 | -0.101 | 98.418
0.5 | 0.572 | 0.0052 | -0.102 | 109.901
1 | 0.643 | 0.00592 | -0.103 | 108.463
1.5 | 0.713 | 0.00625 | -0.104 | 114.158
2 | 0.784 | 0.00663 | -0.104 | 118.154
2.5 | 0.854 | 0.00718 | -0.105 | 119.026
3 | 0.918 | 0.00774 | -0.106 | 118.662
3.5 | 0.985 | 0.00854 | -0.107 | 115.373
4 | 1.051 | 0.00911 | -0.107 | 115.335
4.5 | 1.114 | 0.01021 | -0.108 | 109.052
5 | 1.175 | 0.01085 | -0.109 | 108.264
5.5 | 1.229 | 0.01077 | -0.109 | 114.16
6 | 1.277 | 0.01193 | -0.109 | 107.034
6.5 | 1.318 | 0.01263 | -0.11 | 104.345
7 | 1.345 | 0.01344 | -0.11 | 100.036
7.5 | 1.352 | 0.01443 | -0.11 | 93.713
8 | 1.327 | 0.01571 | -0.111 | 84.427
8.5 | 1.22 | 0.01741 | -0.111 | 70.056
9 | 0.84 | 0.02006 | -0.11 | 41.873
9.5 | 0.873 | 0.01984 | -0.111 | 44.03
10 | 0.9 | 0.02258 | -0.111 | 39.84
10.5 | 0.874 | 0.03811 | -0.102 | 22.944
11 | 0.961 | 0.02412 | -0.111 | 39.845
11.5 | 0.987 | 0.02686 | -0.111 | 36.755
12 | 0.992 | 0.03623 | -0.108 | 27.382
12.5 | 1.046 | 0.02915 | -0.112 | 35.898

## 136. Re 16M Mach 0.50 (2)
BIGFOIL.COM POLAR EXPORT
NACA64-416
NACA64-416 |  |  |  | Cl Max: | 1.569 | at alpha= | 11 | deg
XFOIL ncrit=9 |  |  |  | L/D Max: | 395.2 | at alpha= | -1 | deg
Re: | 16000000 |  |  | Cd Min: | 0.1474 | at alpha= | 16 | deg
Mach: | 0.5 |  |  | Cl=0 at alpha= | -3.0607 | deg
|  |  |  | @ Cl=0.1, Cd= | 0.0009758
|  |  |  | @ Cl=0.4, Cd= | 0.0030104
|  |  |  | @ Cl=0.6, Cd= | 0.0041091
alpha (deg) | Cl | Cd | Cm | Cl/Cd
-14.5 | -0.6097 | 0.07805 | -0.0903 | -7.8117
-14 | -0.6262 | 0.06623 | -0.0971 | -9.4549
-13.5 | -0.6447 | 0.05408 | -0.104 | -11.9212
-13 | -0.6642 | 0.04256 | -0.1102 | -15.6062
-12.5 | -0.6897 | 0.03178 | -0.1153 | -21.7023
-12 | -0.7195 | 0.02238 | -0.1188 | -32.1492
-11.5 | -0.7481 | 0.01502 | -0.1201 | -49.8069
-11 | -0.7787 | 0.00943 | -0.1191 | -82.5769
-10.5 | -0.8067 | 0.0056 | -0.116 | -144.0536
-10 | -0.8279 | 0.00341 | -0.1109 | -242.7859
-9.5 | -0.8351 | 0.00246 | -0.1039 | -339.4715
-9 | -0.8216 | 0.00209 | -0.096 | -393.11
-8.5 | -0.7686 | 0.0018 | -0.0919 | -427
-8 | -0.7029 | 0.00163 | -0.0893 | -431.227
-7.5 | -0.633 | 0.00151 | -0.0875 | -419.2053
-7 | -0.5621 | 0.00143 | -0.0863 | -393.0769
-6.5 | -0.4903 | 0.00136 | -0.0855 | -360.5147
-6 | -0.4189 | 0.0013 | -0.085 | -322.2308
-5.5 | -0.3475 | 0.00124 | -0.0849 | -280.2419
-5 | -0.2759 | 0.0012 | -0.085 | -229.9167
-4.5 | -0.2046 | 0.00116 | -0.0853 | -176.3793
-4 | -0.1333 | 0.00112 | -0.0859 | -119.0179
-3.5 | -0.0622 | 0.00109 | -0.0866 | -57.0642
-3 | 0.0086 | 0.00104 | -0.0874 | 8.2692
-2.5 | 0.0798 | 0.00099 | -0.0885 | 80.6061
-2 | 0.1509 | 0.00094 | -0.0897 | 160.5319
-1.5 | 0.2229 | 0.00087 | -0.0913 | 256.2069
-1 | 0.2964 | 0.00075 | -0.0935 | 395.2
0 | 0.4449 | 0.00399 | -0.098 | 111.5038
0.5 | 0.5169 | 0.00402 | -0.0991 | 128.5821
1 | 0.5887 | 0.00409 | -0.1 | 143.9364
1.5 | 0.6599 | 0.00421 | -0.1008 | 156.7458
2 | 0.731 | 0.00436 | -0.1014 | 167.6606
2.5 | 0.7908 | 0.00517 | -0.1002 | 152.9594
3 | 0.8482 | 0.00611 | -0.0984 | 138.8216
4 | 0.9722 | 0.00736 | -0.0958 | 132.0924
4.5 | 1.0336 | 0.00795 | -0.094 | 130.0126
5 | 1.0917 | 0.00864 | -0.0915 | 126.3542
5.5 | 1.1524 | 0.00916 | -0.0892 | 125.8079
6 | 1.2124 | 0.00966 | -0.0864 | 125.5072
6.5 | 1.2644 | 0.01015 | -0.0821 | 124.5714
7 | 1.3059 | 0.01084 | -0.0759 | 120.4705
7.5 | 1.3491 | 0.01169 | -0.0703 | 115.4063
8 | 1.3899 | 0.01283 | -0.0646 | 108.332
8.5 | 1.4322 | 0.01417 | -0.0595 | 101.0727
9 | 1.4721 | 0.01586 | -0.0543 | 92.8184
9.5 | 1.5096 | 0.01793 | -0.0491 | 84.1941
10 | 1.5422 | 0.02051 | -0.0438 | 75.1926
10.5 | 1.566 | 0.02386 | -0.0384 | 65.6329
11 | 1.569 | 0.02876 | -0.0328 | 54.5549
11.5 | 1.5506 | 0.03558 | -0.028 | 43.5807
12 | 1.5237 | 0.04373 | -0.0249 | 34.8434
12.5 | 1.4938 | 0.05303 | -0.0237 | 28.169
13 | 1.4628 | 0.06344 | -0.0245 | 23.058
13.5 | 1.4254 | 0.07563 | -0.0279 | 18.847
14 | 1.3893 | 0.08886 | -0.0332 | 15.6347
14.5 | 1.3552 | 0.10308 | -0.0406 | 13.1471
15 | 1.3246 | 0.11784 | -0.0493 | 11.2407
15.5 | 1.2991 | 0.13277 | -0.059 | 9.7846
16 | 1.2785 | 0.1474 | -0.069 | 8.6737

## 137. Re 18M Mach 0.00 (1)
BIGFOIL.COM POLAR EXPORT
NACA64-416
NACA64-416 |  |  |  | Cl Max: | 1.558 | at alpha= | 12.5 | deg
JavaFoil+Calcfoil stall+Eppler ext transition |  |  |  | L/D Max: | 133.302 | at alpha= | 9.5 | deg
Re: | 18000000 |  |  | Cd Min: | 0.00501 | at alpha= | -0.5 | deg
Mach: | 0 |  |  | Cl=0 at alpha= | -3.541 | deg
|  |  |  | @ Cl=0.1, Cd= | 0.005613
|  |  |  | @ Cl=0.4, Cd= | 0.0050897
|  |  |  | @ Cl=0.6, Cd= | 0.0057551
alpha (deg) | Cl | Cd | Cm | Cl/Cd
-20 | -0.856 | 0.1145 | -0.041 | -7.478
-19.5 | -0.873 | 0.11075 | -0.042 | -7.883
-19 | -0.899 | 0.09655 | -0.044 | -9.308
-18.5 | -0.942 | 0.06878 | -0.049 | -13.7
-18 | -0.98 | 0.04884 | -0.053 | -20.071
-17.5 | -1.005 | 0.03861 | -0.055 | -26.029
-17 | -1.026 | 0.03064 | -0.057 | -33.475
-16.5 | -1.032 | 0.02662 | -0.058 | -38.772
-16 | -1.032 | 0.02316 | -0.059 | -44.565
-15.5 | -1.03 | 0.01976 | -0.061 | -52.118
-15 | -1.02 | 0.01821 | -0.062 | -55.988
-14.5 | -1.008 | 0.0162 | -0.063 | -62.219
-14 | -0.99 | 0.01521 | -0.064 | -65.106
-13.5 | -0.97 | 0.01391 | -0.065 | -69.746
-13 | -0.946 | 0.01287 | -0.066 | -73.474
-12.5 | -0.918 | 0.01181 | -0.067 | -77.734
-12 | -0.885 | 0.0111 | -0.068 | -79.721
-11.5 | -0.849 | 0.01045 | -0.069 | -81.179
-11 | -0.809 | 0.0099 | -0.07 | -81.752
-10.5 | -0.767 | 0.00934 | -0.071 | -82.126
-10 | -0.723 | 0.00888 | -0.072 | -81.471
-9.5 | -0.676 | 0.0085 | -0.073 | -79.555
-9 | -0.628 | 0.00815 | -0.074 | -77.051
-8.5 | -0.577 | 0.00758 | -0.075 | -76.171
-8 | -0.526 | 0.00754 | -0.076 | -69.68
-7.5 | -0.47 | 0.00728 | -0.077 | -64.54
-7 | -0.413 | 0.00704 | -0.078 | -58.684
-6.5 | -0.355 | 0.00685 | -0.078 | -51.857
-6 | -0.297 | 0.00673 | -0.079 | -44.032
-5.5 | -0.237 | 0.00654 | -0.08 | -36.28
-5 | -0.177 | 0.00644 | -0.081 | -27.527
-4.5 | -0.117 | 0.00626 | -0.081 | -18.665
-4 | -0.056 | 0.00616 | -0.082 | -9.084
-3.5 | 0.005 | 0.00597 | -0.083 | 0.838
-3 | 0.066 | 0.00573 | -0.083 | 11.553
-2.5 | 0.127 | 0.00552 | -0.084 | 23.06
-2 | 0.189 | 0.00534 | -0.085 | 35.408
-1.5 | 0.25 | 0.00518 | -0.086 | 48.3
-1 | 0.312 | 0.00512 | -0.086 | 60.834
-0.5 | 0.373 | 0.00501 | -0.087 | 74.397
0 | 0.434 | 0.00519 | -0.088 | 83.652
0.5 | 0.495 | 0.00541 | -0.088 | 91.537
1 | 0.557 | 0.0056 | -0.089 | 99.394
1.5 | 0.618 | 0.00582 | -0.09 | 106.054
2 | 0.679 | 0.00612 | -0.09 | 110.848
2.5 | 0.74 | 0.00645 | -0.091 | 114.699
3 | 0.797 | 0.0068 | -0.092 | 117.215
3.5 | 0.856 | 0.00724 | -0.092 | 118.228
4 | 0.915 | 0.00761 | -0.093 | 120.176
4.5 | 0.972 | 0.00796 | -0.094 | 122.211
5 | 1.029 | 0.0086 | -0.094 | 119.73
5.5 | 1.085 | 0.00893 | -0.095 | 121.5
6 | 1.14 | 0.00926 | -0.095 | 123.083
6.5 | 1.193 | 0.0096 | -0.096 | 124.235
7 | 1.243 | 0.01002 | -0.097 | 124.054
7.5 | 1.291 | 0.01045 | -0.097 | 123.483
8 | 1.336 | 0.01088 | -0.098 | 122.895
8.5 | 1.379 | 0.01139 | -0.098 | 121.057
9 | 1.417 | 0.0115 | -0.099 | 123.276
9.5 | 1.451 | 0.01088 | -0.099 | 133.302
10 | 1.48 | 0.01269 | -0.099 | 116.694
10.5 | 1.507 | 0.01323 | -0.099 | 113.894
11 | 1.529 | 0.01393 | -0.1 | 109.774
11.5 | 1.544 | 0.01455 | -0.1 | 106.119
12 | 1.554 | 0.01536 | -0.1 | 101.172
12.5 | 1.558 | 0.01613 | -0.1 | 96.592
13 | 1.558 | 0.0171 | -0.1 | 91.089
13.5 | 1.553 | 0.01806 | -0.101 | 85.989
14 | 1.542 | 0.01946 | -0.101 | 79.24
14.5 | 1.528 | 0.02068 | -0.101 | 73.908
15 | 1.511 | 0.02201 | -0.101 | 68.621
15.5 | 1.489 | 0.02342 | -0.101 | 63.561
16 | 1.456 | 0.02585 | -0.1 | 56.326
16.5 | 1.423 | 0.02776 | -0.1 | 51.238
17 | 1.385 | 0.03046 | -0.1 | 45.454
17.5 | 1.343 | 0.03394 | -0.1 | 39.567

## 138. Re 18M Mach 0.00 (2)
BIGFOIL.COM POLAR EXPORT
NACA64-416
NACA64-416 |  |  |  | Cl Max: | 1.9538 | at alpha= | 20 | deg
XFOIL ncrit=9 |  |  |  | L/D Max: | 138.358 | at alpha= | 8.5 | deg
Re: | 18000000 |  |  | Cd Min: | 0.04805 | at alpha= | 20 | deg
Mach: | 0 |  |  | Cl=0 at alpha= | -3.1456 | deg
|  |  |  | @ Cl=0.1, Cd= | 0.0049199
|  |  |  | @ Cl=0.4, Cd= | 0.0039239
|  |  |  | @ Cl=0.6, Cd= | 0.0045962
alpha (deg) | Cl | Cd | Cm | Cl/Cd
-20 | -1.677 | 0.02635 | -0.0673 | -63.6433
-19.5 | -1.6546 | 0.02395 | -0.0671 | -69.0856
-19 | -1.6301 | 0.02176 | -0.0668 | -74.9127
-18.5 | -1.6009 | 0.01986 | -0.0666 | -80.6093
-18 | -1.5381 | 0.01797 | -0.0727 | -85.5927
-17.5 | -1.4995 | 0.01639 | -0.0735 | -91.4887
-17 | -1.3824 | 0.01481 | -0.0893 | -93.3423
-16.5 | -1.3677 | 0.01387 | -0.0845 | -98.6085
-16 | -1.343 | 0.01297 | -0.0812 | -103.5466
-15.5 | -1.3255 | 0.01219 | -0.0762 | -108.7367
-15 | -1.2956 | 0.01166 | -0.0726 | -111.1149
-14.5 | -1.2532 | 0.01117 | -0.0711 | -112.1934
-14 | -1.2078 | 0.01072 | -0.0701 | -112.6679
-13.5 | -1.161 | 0.01025 | -0.0693 | -113.2683
-13 | -1.1127 | 0.00977 | -0.0686 | -113.8895
-12.5 | -1.0626 | 0.00934 | -0.0683 | -113.7687
-12 | -1.011 | 0.00896 | -0.0681 | -112.8348
-11.5 | -0.958 | 0.00865 | -0.0681 | -110.7514
-11 | -0.904 | 0.00835 | -0.0683 | -108.2635
-10.5 | -0.8492 | 0.00806 | -0.0685 | -105.3598
-10 | -0.7941 | 0.00779 | -0.0688 | -101.9384
-9.5 | -0.7387 | 0.0075 | -0.0692 | -98.4933
-9 | -0.6826 | 0.00722 | -0.0696 | -94.5429
-8.5 | -0.6258 | 0.007 | -0.0701 | -89.4
-7.5 | -0.511 | 0.00661 | -0.0714 | -77.3071
-7 | -0.4534 | 0.00641 | -0.072 | -70.7332
-6.5 | -0.3953 | 0.00623 | -0.0727 | -63.451
-6 | -0.3368 | 0.00608 | -0.0735 | -55.3947
-5.5 | -0.2783 | 0.00592 | -0.0742 | -47.0101
-5 | -0.2194 | 0.00578 | -0.0751 | -37.9585
-4.5 | -0.1605 | 0.00564 | -0.0759 | -28.4574
-4 | -0.1013 | 0.0055 | -0.0767 | -18.4182
-3.5 | -0.0421 | 0.00537 | -0.0776 | -7.8399
-3 | 0.0173 | 0.00516 | -0.0786 | 3.3527
-2.5 | 0.0768 | 0.00499 | -0.0795 | 15.3908
-2 | 0.1364 | 0.00481 | -0.0805 | 28.3576
-1.5 | 0.1959 | 0.00463 | -0.0816 | 42.311
-1 | 0.2561 | 0.00435 | -0.0828 | 58.8736
-0.5 | 0.3171 | 0.00393 | -0.0844 | 80.687
0 | 0.3769 | 0.00392 | -0.0854 | 96.148
0.5 | 0.4365 | 0.00393 | -0.0863 | 111.0687
1 | 0.4951 | 0.00406 | -0.087 | 121.9458
1.5 | 0.5531 | 0.00424 | -0.0877 | 130.4481
2 | 0.6084 | 0.00466 | -0.0879 | 130.5579
2.5 | 0.6612 | 0.00532 | -0.0877 | 124.2857
3.5 | 0.7716 | 0.00615 | -0.088 | 125.4634
4.5 | 0.8823 | 0.00685 | -0.0884 | 128.8029
5 | 0.9368 | 0.00725 | -0.0884 | 129.2138
5.5 | 0.9915 | 0.0076 | -0.0885 | 130.4605
6.5 | 1.1011 | 0.0082 | -0.0887 | 134.2805
7 | 1.1551 | 0.00852 | -0.0887 | 135.5751
7.5 | 1.2092 | 0.00882 | -0.0887 | 137.0975
8 | 1.262 | 0.00916 | -0.0886 | 137.7729
8.5 | 1.3144 | 0.0095 | -0.0883 | 138.3579
9 | 1.3653 | 0.0099 | -0.0878 | 137.9091
9.5 | 1.4159 | 0.01028 | -0.0873 | 137.7335
10 | 1.4645 | 0.01071 | -0.0865 | 136.7414
10.5 | 1.5111 | 0.01121 | -0.0853 | 134.7993
11 | 1.557 | 0.01166 | -0.084 | 133.5334
11.5 | 1.5997 | 0.01218 | -0.0822 | 131.3383
12 | 1.6282 | 0.01276 | -0.0777 | 127.6019
12.5 | 1.656 | 0.01345 | -0.0734 | 123.1227
13 | 1.6846 | 0.01427 | -0.0696 | 118.0519
13.5 | 1.7139 | 0.01518 | -0.0663 | 112.9051
14 | 1.7415 | 0.01628 | -0.0631 | 106.9717
14.5 | 1.7681 | 0.01757 | -0.0601 | 100.6318
15 | 1.7914 | 0.01915 | -0.057 | 93.5457
15.5 | 1.8134 | 0.02097 | -0.0542 | 86.4759
16 | 1.8328 | 0.02268 | -0.051 | 80.8113
16.5 | 1.854 | 0.02482 | -0.0487 | 74.6978
17 | 1.8736 | 0.02718 | -0.0466 | 68.933
17.5 | 1.8928 | 0.02973 | -0.0447 | 63.6663
18 | 1.9099 | 0.03259 | -0.0431 | 58.6039
18.5 | 1.924 | 0.03588 | -0.0417 | 53.6232
19 | 1.9363 | 0.0395 | -0.0405 | 49.0203
19.5 | 1.9448 | 0.0437 | -0.0396 | 44.5034
20 | 1.9538 | 0.04805 | -0.0392 | 40.6618

## 139. Re 18M Mach 0.10 (1)
BIGFOIL.COM POLAR EXPORT
NACA64-416
NACA64-416 |  |  |  | Cl Max: | 1.549 | at alpha= | 12.5 | deg
JavaFoil+Calcfoil stall+Eppler ext transition |  |  |  | L/D Max: | 128.467 | at alpha= | 9 | deg
Re: | 18000000 |  |  | Cd Min: | 0.00505 | at alpha= | -0.5 | deg
Mach: | 0.1 |  |  | Cl=0 at alpha= | -3.541 | deg
|  |  |  | @ Cl=0.1, Cd= | 0.0056003
|  |  |  | @ Cl=0.4, Cd= | 0.0051074
|  |  |  | @ Cl=0.6, Cd= | 0.0057689
alpha (deg) | Cl | Cd | Cm | Cl/Cd
-20 | -0.802 | 0.13106 | -0.038 | -6.117
-19.5 | -0.825 | 0.12215 | -0.04 | -6.758
-19 | -0.858 | 0.10254 | -0.043 | -8.369
-18.5 | -0.88 | 0.09387 | -0.045 | -9.38
-18 | -0.939 | 0.0572 | -0.052 | -16.416
-17.5 | -0.965 | 0.04715 | -0.054 | -20.462
-17 | -0.991 | 0.03669 | -0.056 | -27.015
-16.5 | -1.007 | 0.02945 | -0.058 | -34.187
-16 | -1.013 | 0.02447 | -0.059 | -41.406
-15.5 | -1.015 | 0.02059 | -0.061 | -49.276
-15 | -1.008 | 0.01858 | -0.062 | -54.269
-14.5 | -0.997 | 0.01711 | -0.063 | -58.276
-14 | -0.982 | 0.01563 | -0.064 | -62.839
-13.5 | -0.964 | 0.01427 | -0.065 | -67.543
-13 | -0.942 | 0.01317 | -0.066 | -71.484
-12.5 | -0.916 | 0.01206 | -0.067 | -75.949
-12 | -0.883 | 0.0114 | -0.068 | -77.51
-11.5 | -0.848 | 0.01062 | -0.069 | -79.861
-11 | -0.809 | 0.01003 | -0.07 | -80.718
-10.5 | -0.768 | 0.00947 | -0.071 | -81.103
-10 | -0.724 | 0.00897 | -0.072 | -80.738
-9.5 | -0.678 | 0.00858 | -0.073 | -78.987
-9 | -0.629 | 0.00822 | -0.074 | -76.546
-8.5 | -0.579 | 0.00733 | -0.075 | -78.989
-8 | -0.528 | 0.00762 | -0.076 | -69.233
-7.5 | -0.472 | 0.00736 | -0.077 | -64.1
-7 | -0.415 | 0.00711 | -0.078 | -58.322
-6.5 | -0.357 | 0.00691 | -0.079 | -51.64
-6 | -0.298 | 0.00672 | -0.079 | -44.359
-5.5 | -0.238 | 0.00659 | -0.08 | -36.167
-5 | -0.178 | 0.00642 | -0.081 | -27.747
-4.5 | -0.117 | 0.00631 | -0.082 | -18.607
-4 | -0.056 | 0.00614 | -0.082 | -9.165
-3.5 | 0.005 | 0.00602 | -0.083 | 0.835
-3 | 0.066 | 0.00571 | -0.084 | 11.646
-2.5 | 0.128 | 0.00551 | -0.085 | 23.22
-2 | 0.19 | 0.00537 | -0.085 | 35.346
-1.5 | 0.252 | 0.00522 | -0.086 | 48.206
-1 | 0.313 | 0.00511 | -0.087 | 61.233
-0.5 | 0.375 | 0.00505 | -0.087 | 74.115
0 | 0.436 | 0.00519 | -0.088 | 84.116
0.5 | 0.498 | 0.00542 | -0.089 | 91.816
1 | 0.559 | 0.00563 | -0.09 | 99.393
1.5 | 0.621 | 0.00584 | -0.09 | 106.35
2 | 0.682 | 0.00615 | -0.091 | 110.99
2.5 | 0.743 | 0.00646 | -0.091 | 115.054
3 | 0.801 | 0.00683 | -0.092 | 117.237
3.5 | 0.861 | 0.00729 | -0.093 | 118.009
4 | 0.919 | 0.00766 | -0.093 | 119.974
4.5 | 0.977 | 0.00798 | -0.094 | 122.514
5 | 1.034 | 0.00866 | -0.095 | 119.486
5.5 | 1.09 | 0.009 | -0.095 | 121.082
6 | 1.145 | 0.00934 | -0.096 | 122.571
6.5 | 1.198 | 0.00969 | -0.096 | 123.626
7 | 1.248 | 0.0101 | -0.097 | 123.589
7.5 | 1.296 | 0.01052 | -0.098 | 123.229
8 | 1.341 | 0.01097 | -0.098 | 122.212
8.5 | 1.384 | 0.01153 | -0.099 | 119.987
9 | 1.42 | 0.01105 | -0.099 | 128.467
9.5 | 1.453 | 0.01223 | -0.099 | 118.733
10 | 1.481 | 0.01284 | -0.1 | 115.342
10.5 | 1.506 | 0.0134 | -0.1 | 112.39
11 | 1.527 | 0.01413 | -0.1 | 108.036
11.5 | 1.54 | 0.01489 | -0.1 | 103.424
12 | 1.547 | 0.01563 | -0.101 | 98.985
12.5 | 1.549 | 0.01645 | -0.101 | 94.133
13 | 1.545 | 0.01746 | -0.101 | 88.472
13.5 | 1.536 | 0.01865 | -0.101 | 82.355
14 | 1.522 | 0.01996 | -0.101 | 76.241
14.5 | 1.504 | 0.02125 | -0.101 | 70.759
15 | 1.481 | 0.02269 | -0.101 | 65.286
15.5 | 1.455 | 0.0242 | -0.101 | 60.104
16 | 1.417 | 0.02686 | -0.101 | 52.744
16.5 | 1.378 | 0.02898 | -0.101 | 47.539
17 | 1.333 | 0.03214 | -0.1 | 41.488
17.5 | 1.283 | 0.03706 | -0.099 | 34.632

## 140. Re 18M Mach 0.10 (2)
BIGFOIL.COM POLAR EXPORT
NACA64-416
NACA64-416 |  |  |  | Cl Max: | 1.9499 | at alpha= | 20 | deg
XFOIL ncrit=9 |  |  |  | L/D Max: | 137.862 | at alpha= | 8.5 | deg
Re: | 18000000 |  |  | Cd Min: | 0.05134 | at alpha= | 20 | deg
Mach: | 0.1 |  |  | Cl=0 at alpha= | -3.143 | deg
|  |  |  | @ Cl=0.1, Cd= | 0.0049312
|  |  |  | @ Cl=0.4, Cd= | 0.0039235
|  |  |  | @ Cl=0.6, Cd= | 0.0045657
alpha (deg) | Cl | Cd | Cm | Cl/Cd
-20 | -1.6769 | 0.02862 | -0.0704 | -58.5919
-19.5 | -1.6573 | 0.02581 | -0.0703 | -64.2115
-19 | -1.634 | 0.02337 | -0.07 | -69.9187
-18.5 | -1.6077 | 0.02123 | -0.0695 | -75.7277
-18 | -1.5478 | 0.01924 | -0.0747 | -80.447
-17.5 | -1.5169 | 0.01746 | -0.0742 | -86.8786
-17 | -1.3993 | 0.01567 | -0.0898 | -89.298
-16.5 | -1.3688 | 0.01448 | -0.0883 | -94.5304
-16 | -1.3436 | 0.01347 | -0.0851 | -99.7476
-15.5 | -1.3188 | 0.01259 | -0.0814 | -104.7498
-15 | -1.3025 | 0.01191 | -0.0756 | -109.3619
-14.5 | -1.2614 | 0.01139 | -0.0736 | -110.7463
-14 | -1.2166 | 0.01091 | -0.0723 | -111.5124
-13.5 | -1.1695 | 0.01044 | -0.0712 | -112.0211
-13 | -1.1211 | 0.00995 | -0.0704 | -112.6734
-12.5 | -1.0709 | 0.00949 | -0.0698 | -112.8451
-12 | -1.0193 | 0.00907 | -0.0694 | -112.3815
-11.5 | -0.9659 | 0.00874 | -0.0693 | -110.5149
-11 | -0.9115 | 0.00842 | -0.0693 | -108.2542
-10.5 | -0.8562 | 0.00813 | -0.0695 | -105.3137
-10 | -0.8005 | 0.00786 | -0.0697 | -101.8448
-9.5 | -0.7446 | 0.00756 | -0.0699 | -98.4921
-9 | -0.688 | 0.00727 | -0.0703 | -94.6355
-8.5 | -0.6308 | 0.00703 | -0.0708 | -89.7297
-8 | -0.5732 | 0.00684 | -0.0713 | -83.8012
-7.5 | -0.5149 | 0.00664 | -0.0719 | -77.5452
-7 | -0.4568 | 0.00644 | -0.0725 | -70.9317
-6.5 | -0.3984 | 0.00625 | -0.0732 | -63.744
-6 | -0.3394 | 0.0061 | -0.0739 | -55.6393
-5.5 | -0.2805 | 0.00594 | -0.0746 | -47.2222
-5 | -0.2211 | 0.00579 | -0.0755 | -38.1865
-4.5 | -0.1619 | 0.00565 | -0.0763 | -28.6549
-4 | -0.1022 | 0.00551 | -0.0771 | -18.5481
-3.5 | -0.0427 | 0.00538 | -0.078 | -7.9368
-3 | 0.0171 | 0.00517 | -0.0789 | 3.3075
-2.5 | 0.0771 | 0.005 | -0.0799 | 15.42
-2 | 0.137 | 0.00482 | -0.0809 | 28.4232
-1.5 | 0.1969 | 0.00464 | -0.0819 | 42.4353
-1 | 0.2575 | 0.00436 | -0.0832 | 59.0596
-0.5 | 0.319 | 0.00393 | -0.0848 | 81.1705
0 | 0.3791 | 0.00392 | -0.0858 | 96.7092
0.5 | 0.4391 | 0.00393 | -0.0867 | 111.7303
1 | 0.4982 | 0.00404 | -0.0875 | 123.3168
1.5 | 0.5566 | 0.00423 | -0.0881 | 131.5839
2 | 0.6122 | 0.00466 | -0.0883 | 131.3734
3.5 | 0.7761 | 0.00616 | -0.0884 | 125.9903
4 | 0.8322 | 0.0065 | -0.0886 | 128.0308
4.5 | 0.8874 | 0.00689 | -0.0887 | 128.7954
5 | 0.9423 | 0.00728 | -0.0887 | 129.4368
5.5 | 0.9973 | 0.00764 | -0.0887 | 130.5366
6 | 1.0523 | 0.00797 | -0.0887 | 132.0326
6.5 | 1.1076 | 0.00825 | -0.0888 | 134.2545
7 | 1.1621 | 0.00857 | -0.0888 | 135.6009
7.5 | 1.2163 | 0.00888 | -0.0887 | 136.9707
8 | 1.2696 | 0.00923 | -0.0884 | 137.5515
8.5 | 1.3221 | 0.00959 | -0.0881 | 137.8624
9 | 1.3733 | 0.01 | -0.0875 | 137.33
9.5 | 1.4241 | 0.01038 | -0.0868 | 137.1965
10 | 1.4725 | 0.01084 | -0.0858 | 135.8395
10.5 | 1.5192 | 0.01134 | -0.0844 | 133.9683
11 | 1.5646 | 0.01181 | -0.0829 | 132.4809
11.5 | 1.6022 | 0.01235 | -0.0799 | 129.7328
12 | 1.6289 | 0.01301 | -0.0749 | 125.2037
12.5 | 1.6575 | 0.01378 | -0.0708 | 120.283
13 | 1.687 | 0.01465 | -0.0671 | 115.1536
13.5 | 1.7164 | 0.01567 | -0.0638 | 109.5341
14 | 1.7437 | 0.0169 | -0.0605 | 103.1775
14.5 | 1.7698 | 0.01833 | -0.0574 | 96.5521
15 | 1.7922 | 0.0201 | -0.0543 | 89.1642
15.5 | 1.8144 | 0.02205 | -0.0515 | 82.2857
17.5 | 1.8926 | 0.03154 | -0.0423 | 60.0063
18 | 1.9089 | 0.03468 | -0.0407 | 55.0433
18.5 | 1.9204 | 0.03844 | -0.0393 | 49.9584
19 | 1.9313 | 0.04242 | -0.0382 | 45.5281
19.5 | 1.9399 | 0.04687 | -0.0376 | 41.3889
20 | 1.9499 | 0.05134 | -0.0373 | 37.9801

## 141. Re 18M Mach 0.25 (1)
BIGFOIL.COM POLAR EXPORT
NACA64-416
NACA64-416 |  |  |  | Cl Max: | 1.5 | at alpha= | 11 | deg
JavaFoil+Calcfoil stall+Eppler ext transition |  |  |  | L/D Max: | 130.677 | at alpha= | 8.5 | deg
Re: | 18000000 |  |  | Cd Min: | 0.00507 | at alpha= | -0.5 | deg
Mach: | 0.25 |  |  | Cl=0 at alpha= | -3.5397 | deg
|  |  |  | @ Cl=0.1, Cd= | 0.005685
|  |  |  | @ Cl=0.4, Cd= | 0.0051105
|  |  |  | @ Cl=0.6, Cd= | 0.0057752
alpha (deg) | Cl | Cd | Cm | Cl/Cd
-19 | -0.519 | 0.16863 | -0.031 | -3.075
-18.5 | -0.572 | 0.15446 | -0.031 | -3.706
-18 | -0.627 | 0.1302 | -0.036 | -4.812
-17.5 | -0.672 | 0.12415 | -0.037 | -5.41
-17 | -0.715 | 0.11411 | -0.039 | -6.262
-16.5 | -0.75 | 0.10114 | -0.042 | -7.411
-16 | -0.791 | 0.07647 | -0.049 | -10.349
-15.5 | -0.869 | 0.0346 | -0.059 | -25.105
-15 | -0.897 | 0.02544 | -0.062 | -35.27
-14.5 | -0.911 | 0.02125 | -0.064 | -42.882
-14 | -0.915 | 0.01908 | -0.065 | -47.96
-13.5 | -0.913 | 0.01701 | -0.066 | -53.654
-13 | -0.905 | 0.01505 | -0.067 | -60.169
-12.5 | -0.89 | 0.01374 | -0.069 | -64.801
-12 | -0.868 | 0.01252 | -0.07 | -69.304
-11.5 | -0.838 | 0.01177 | -0.071 | -71.25
-11 | -0.805 | 0.01095 | -0.072 | -73.59
-10.5 | -0.768 | 0.01024 | -0.073 | -75.067
-10 | -0.728 | 0.00958 | -0.074 | -76.01
-9.5 | -0.684 | 0.00908 | -0.075 | -75.318
-9 | -0.637 | 0.00863 | -0.076 | -73.829
-8.5 | -0.587 | 0.00824 | -0.077 | -71.225
-8 | -0.535 | 0.00789 | -0.078 | -67.757
-7.5 | -0.482 | 0.00759 | -0.079 | -63.573
-7 | -0.425 | 0.00732 | -0.08 | -58.038
-6.5 | -0.366 | 0.0071 | -0.081 | -51.531
-6 | -0.306 | 0.00688 | -0.082 | -44.413
-5.5 | -0.244 | 0.00666 | -0.082 | -36.702
-5 | -0.183 | 0.00655 | -0.083 | -27.89
-4.5 | -0.12 | 0.00638 | -0.084 | -18.891
-4 | -0.058 | 0.00628 | -0.085 | -9.202
-3.5 | 0.005 | 0.00608 | -0.085 | 0.85
-3 | 0.068 | 0.00577 | -0.086 | 11.847
-2.5 | 0.132 | 0.0056 | -0.087 | 23.488
-2 | 0.195 | 0.00539 | -0.088 | 36.191
-1.5 | 0.258 | 0.00524 | -0.088 | 49.307
-1 | 0.322 | 0.00515 | -0.089 | 62.494
-0.5 | 0.385 | 0.00507 | -0.09 | 75.879
0 | 0.448 | 0.00524 | -0.091 | 85.624
0.5 | 0.512 | 0.00545 | -0.091 | 93.867
1 | 0.575 | 0.00568 | -0.092 | 101.164
1.5 | 0.638 | 0.00592 | -0.093 | 107.828
2 | 0.701 | 0.00626 | -0.093 | 111.977
2.5 | 0.764 | 0.00659 | -0.094 | 115.928
3 | 0.823 | 0.007 | -0.095 | 117.573
3.5 | 0.884 | 0.00749 | -0.095 | 118.017
4 | 0.944 | 0.00787 | -0.096 | 119.872
4.5 | 1.003 | 0.00862 | -0.097 | 116.331
5 | 1.061 | 0.00894 | -0.097 | 118.685
5.5 | 1.118 | 0.00934 | -0.098 | 119.698
6 | 1.173 | 0.00971 | -0.099 | 120.883
6.5 | 1.226 | 0.01012 | -0.099 | 121.175
7 | 1.276 | 0.01064 | -0.1 | 119.92
7.5 | 1.322 | 0.01114 | -0.1 | 118.697
8 | 1.365 | 0.0117 | -0.101 | 116.71
8.5 | 1.4 | 0.01071 | -0.101 | 130.677
9 | 1.431 | 0.01244 | -0.101 | 115.001
9.5 | 1.456 | 0.01312 | -0.102 | 110.986
10 | 1.477 | 0.01386 | -0.102 | 106.56
10.5 | 1.492 | 0.01464 | -0.102 | 101.852
11 | 1.5 | 0.01551 | -0.102 | 96.69
11.5 | 1.496 | 0.0165 | -0.103 | 90.673
12 | 1.483 | 0.01763 | -0.103 | 84.129
12.5 | 1.462 | 0.01879 | -0.103 | 77.834
13 | 1.433 | 0.02006 | -0.103 | 71.43
13.5 | 1.394 | 0.02152 | -0.103 | 64.791
14 | 1.347 | 0.0235 | -0.103 | 57.31
14.5 | 1.289 | 0.02643 | -0.102 | 48.777
15 | 1.224 | 0.02982 | -0.102 | 41.058
15.5 | 1.149 | 0.03477 | -0.101 | 33.053
16 | 1.058 | 0.04178 | -0.099 | 25.328

## 142. Re 18M Mach 0.25 (2)
BIGFOIL.COM POLAR EXPORT
NACA64-416
NACA64-416 |  |  |  | Cl Max: | 1.9114 | at alpha= | 20 | deg
XFOIL ncrit=9 |  |  |  | L/D Max: | 137.375 | at alpha= | 2 | deg
Re: | 18000000 |  |  | Cd Min: | 0.07298 | at alpha= | 20 | deg
Mach: | 0.25 |  |  | Cl=0 at alpha= | -3.1312 | deg
|  |  |  | @ Cl=0.1, Cd= | 0.00498
|  |  |  | @ Cl=0.4, Cd= | 0.00393
|  |  |  | @ Cl=0.6, Cd= | 0.0043799
alpha (deg) | Cl | Cd | Cm | Cl/Cd
-16.5 | -1.3673 | 0.01895 | -0.1088 | -72.153
-16 | -1.3488 | 0.01718 | -0.1048 | -78.5099
-15.5 | -1.3233 | 0.0156 | -0.1014 | -84.8269
-15 | -1.2945 | 0.01426 | -0.0979 | -90.7784
-14.5 | -1.2645 | 0.01314 | -0.0941 | -96.2329
-14 | -1.2392 | 0.01219 | -0.0891 | -101.6571
-13.5 | -1.2118 | 0.01153 | -0.0837 | -105.0997
-13 | -1.1649 | 0.01095 | -0.0813 | -106.3836
-12.5 | -1.1148 | 0.01038 | -0.0793 | -107.3988
-12 | -1.0631 | 0.00981 | -0.0777 | -108.369
-11.5 | -1.0088 | 0.00933 | -0.0765 | -108.1243
-11 | -0.9529 | 0.0089 | -0.0756 | -107.0674
-10.5 | -0.8952 | 0.00852 | -0.075 | -105.0704
-10 | -0.8366 | 0.00819 | -0.0747 | -102.149
-9.5 | -0.7775 | 0.0079 | -0.0745 | -98.4177
-9 | -0.7183 | 0.00758 | -0.0743 | -94.7625
-8.5 | -0.6585 | 0.00726 | -0.0744 | -90.7025
-8 | -0.5983 | 0.00702 | -0.0746 | -85.2279
-7.5 | -0.5374 | 0.0068 | -0.0749 | -79.0294
-7 | -0.4764 | 0.00659 | -0.0753 | -72.2914
-6.5 | -0.4156 | 0.00638 | -0.0757 | -65.1411
-6 | -0.3541 | 0.00619 | -0.0763 | -57.2052
-5.5 | -0.2927 | 0.00604 | -0.0769 | -48.4603
-5 | -0.231 | 0.00586 | -0.0776 | -39.4198
-4.5 | -0.1694 | 0.00573 | -0.0784 | -29.5637
-4 | -0.1075 | 0.00558 | -0.0792 | -19.2652
-3.5 | -0.0458 | 0.00544 | -0.08 | -8.4191
-3 | 0.0163 | 0.00524 | -0.081 | 3.1107
-2.5 | 0.0782 | 0.00505 | -0.0819 | 15.4851
-2 | 0.1405 | 0.00485 | -0.083 | 28.9691
-1.5 | 0.2025 | 0.00466 | -0.0841 | 43.4549
-1 | 0.2652 | 0.00436 | -0.0854 | 60.8257
-0.5 | 0.329 | 0.00392 | -0.0871 | 83.9286
0 | 0.3911 | 0.00393 | -0.0881 | 99.5165
0.5 | 0.4534 | 0.00393 | -0.0891 | 115.369
1 | 0.5149 | 0.00402 | -0.0899 | 128.0846
1.5 | 0.5754 | 0.00421 | -0.0905 | 136.6746
2 | 0.6333 | 0.00461 | -0.0907 | 137.3753
2.5 | 0.6876 | 0.0053 | -0.0903 | 129.7358
3 | 0.7436 | 0.00585 | -0.0902 | 127.1111
3.5 | 0.8011 | 0.00626 | -0.0902 | 127.9712
4 | 0.8588 | 0.00663 | -0.0903 | 129.5324
4.5 | 0.9157 | 0.00705 | -0.0901 | 129.8865
5 | 0.9719 | 0.0075 | -0.0898 | 129.5867
5.5 | 1.0289 | 0.00788 | -0.0896 | 130.5711
6 | 1.0861 | 0.00821 | -0.0894 | 132.2899
6.5 | 1.143 | 0.00854 | -0.0891 | 133.8407
7 | 1.1998 | 0.00886 | -0.0887 | 135.4176
7.5 | 1.2552 | 0.00925 | -0.0881 | 135.6973
8 | 1.3104 | 0.00961 | -0.0873 | 136.358
8.5 | 1.3632 | 0.01007 | -0.0862 | 135.3724
9 | 1.4158 | 0.0105 | -0.0849 | 134.8381
9.5 | 1.4651 | 0.01102 | -0.083 | 132.9492
10 | 1.5117 | 0.01157 | -0.0806 | 130.6569
10.5 | 1.5471 | 0.01209 | -0.0761 | 127.9653
11 | 1.5788 | 0.0128 | -0.0712 | 123.3438
11.5 | 1.608 | 0.01375 | -0.0663 | 116.9455
12 | 1.6386 | 0.01483 | -0.0621 | 110.4922
12.5 | 1.6699 | 0.01604 | -0.0583 | 104.1085
13 | 1.7003 | 0.01746 | -0.0546 | 97.3826
13.5 | 1.7275 | 0.0192 | -0.0511 | 89.974
14 | 1.7523 | 0.02126 | -0.0476 | 82.4224
14.5 | 1.777 | 0.02348 | -0.0445 | 75.6814
15 | 1.7994 | 0.02605 | -0.0415 | 69.0749
15.5 | 1.8234 | 0.02866 | -0.0391 | 63.6218
16 | 1.84 | 0.03157 | -0.0361 | 58.2832
16.5 | 1.8573 | 0.03508 | -0.0339 | 52.9447
17 | 1.8698 | 0.03928 | -0.0321 | 47.6018
17.5 | 1.8841 | 0.04352 | -0.0308 | 43.2927
18 | 1.8967 | 0.04818 | -0.0298 | 39.367
18.5 | 1.9062 | 0.05335 | -0.0293 | 35.7301
19 | 1.9106 | 0.05933 | -0.0293 | 32.2029
19.5 | 1.911 | 0.066 | -0.0298 | 28.9545
20 | 1.9114 | 0.07298 | -0.0309 | 26.1907

## 143. Re 18M Mach 0.50 (1)
BIGFOIL.COM POLAR EXPORT
NACA64-416
NACA64-416 |  |  |  | Cl Max: | 1.354 | at alpha= | 7.5 | deg
JavaFoil+Calcfoil stall+Eppler ext transition |  |  |  | L/D Max: | 118.104 | at alpha= | 2.5 | deg
Re: | 18000000 |  |  | Cd Min: | 0.00508 | at alpha= | 0 | deg
Mach: | 0.5 |  |  | Cl=0 at alpha= | -3.5429 | deg
|  |  |  | @ Cl=0.1, Cd= | 0.0060355
|  |  |  | @ Cl=0.4, Cd= | 0.0052971
|  |  |  | @ Cl=0.6, Cd= | 0.0058262
alpha (deg) | Cl | Cd | Cm | Cl/Cd
-20 | -0.924 | 0.17422 | -0.04 | -5.307
-19.5 | -0.896 | 0.172 | -0.04 | -5.21
-19 | -0.867 | 0.16978 | -0.04 | -5.109
-18.5 | -0.839 | 0.16116 | -0.04 | -5.207
-18 | -0.813 | 0.14815 | -0.041 | -5.488
-17.5 | -0.784 | 0.14419 | -0.041 | -5.44
-17 | -0.756 | 0.1362 | -0.041 | -5.551
-16.5 | -0.728 | 0.12496 | -0.041 | -5.828
-16 | -0.701 | 0.11814 | -0.042 | -5.935
-15.5 | -0.677 | 0.10477 | -0.045 | -6.464
-15 | -0.649 | 0.09894 | -0.045 | -6.557
-14.5 | -0.625 | 0.08907 | -0.049 | -7.015
-14 | -0.626 | 0.05798 | -0.061 | -10.799
-13.5 | -0.638 | 0.02813 | -0.071 | -22.679
-13 | -0.534 | 0.0857 | -0.045 | -6.23
-12.5 | -0.513 | 0.07242 | -0.051 | -7.079
-12 | -0.537 | 0.02845 | -0.072 | -18.883
-11.5 | -0.519 | 0.02019 | -0.076 | -25.729
-11 | -0.495 | 0.01595 | -0.078 | -31.017
-10.5 | -0.391 | 0.069 | -0.042 | -5.673
-10 | -0.369 | 0.05681 | -0.053 | -6.496
-9.5 | -0.497 | 0.01348 | -0.081 | -36.879
-9 | -0.59 | 0.01179 | -0.083 | -50.055
-8.5 | -0.582 | 0.01071 | -0.084 | -54.384
-8 | -0.55 | 0.00983 | -0.086 | -55.978
-7.5 | -0.506 | 0.00916 | -0.087 | -55.19
-7 | -0.453 | 0.00861 | -0.088 | -52.629
-6.5 | -0.395 | 0.00807 | -0.089 | -48.98
-6 | -0.333 | 0.0077 | -0.09 | -43.32
-5.5 | -0.269 | 0.00739 | -0.091 | -36.404
-5 | -0.203 | 0.00713 | -0.093 | -28.506
-4.5 | -0.134 | 0.00689 | -0.094 | -19.485
-4 | -0.064 | 0.00668 | -0.095 | -9.648
-3.5 | 0.006 | 0.00649 | -0.096 | 0.889
-3 | 0.076 | 0.00612 | -0.096 | 12.463
-2.5 | 0.147 | 0.00587 | -0.097 | 25.05
-2 | 0.218 | 0.00563 | -0.098 | 38.736
-1.5 | 0.289 | 0.00547 | -0.099 | 52.776
-1 | 0.36 | 0.00536 | -0.1 | 67.095
-0.5 | 0.43 | 0.00525 | -0.1 | 81.979
0 | 0.501 | 0.00508 | -0.101 | 98.669
0.5 | 0.572 | 0.0057 | -0.102 | 100.278
1 | 0.643 | 0.00602 | -0.103 | 106.812
1.5 | 0.713 | 0.00631 | -0.104 | 113.046
2 | 0.784 | 0.00676 | -0.104 | 115.893
2.5 | 0.854 | 0.00723 | -0.105 | 118.104
3 | 0.918 | 0.00781 | -0.106 | 117.537
3.5 | 0.985 | 0.00849 | -0.107 | 115.973
4 | 1.051 | 0.009 | -0.107 | 116.727
4.5 | 1.114 | 0.01005 | -0.108 | 110.83
5 | 1.175 | 0.01067 | -0.109 | 110.124
5.5 | 1.232 | 0.01131 | -0.109 | 108.916
6 | 1.279 | 0.01171 | -0.11 | 109.176
6.5 | 1.319 | 0.01242 | -0.11 | 106.215
7 | 1.346 | 0.01317 | -0.11 | 102.158
7.5 | 1.354 | 0.01417 | -0.111 | 95.562
8 | 1.328 | 0.0154 | -0.111 | 86.232
8.5 | 1.221 | 0.01703 | -0.111 | 71.72
9 | 0.841 | 0.01966 | -0.111 | 42.768
9.5 | 0.874 | 0.01942 | -0.111 | 45.019
10 | 0.901 | 0.02199 | -0.111 | 40.977
10.5 | 0.882 | 0.03561 | -0.103 | 24.763
11 | 0.962 | 0.02359 | -0.112 | 40.794
11.5 | 0.989 | 0.02623 | -0.111 | 37.684
12 | 0.997 | 0.03436 | -0.109 | 29.021
12.5 | 1.043 | 0.03037 | -0.111 | 34.332

## 144. Re 18M Mach 0.50 (2)
BIGFOIL.COM POLAR EXPORT
NACA64-416
NACA64-416 |  |  |  | Cl Max: | 1.5813 | at alpha= | 11 | deg
XFOIL ncrit=9 |  |  |  | L/D Max: | 166 | at alpha= | 2 | deg
Re: | 18000000 |  |  | Cd Min: | 0.14647 | at alpha= | 16 | deg
Mach: | 0.5 |  |  | Cl=0 at alpha= | -3.0758 | deg
|  |  |  | @ Cl=0.1, Cd= | 0.0052364
|  |  |  | @ Cl=0.4, Cd= | 0.00396
|  |  |  | @ Cl=0.6, Cd= | 0.0040531
alpha (deg) | Cl | Cd | Cm | Cl/Cd
-14.5 | -0.6341 | 0.08862 | -0.1005 | -7.1553
-14 | -0.6479 | 0.07826 | -0.1068 | -8.2788
-13.5 | -0.6642 | 0.06723 | -0.114 | -9.8795
-13 | -0.6802 | 0.05698 | -0.1209 | -11.9375
-12.5 | -0.7043 | 0.04731 | -0.1267 | -14.8869
-12 | -0.7326 | 0.03861 | -0.1305 | -18.9744
-11.5 | -0.7613 | 0.03118 | -0.1318 | -24.4163
-11 | -0.7924 | 0.02463 | -0.1305 | -32.1721
-10.5 | -0.8224 | 0.01903 | -0.1262 | -43.216
-10 | -0.8459 | 0.01456 | -0.119 | -58.0975
-9.5 | -0.8611 | 0.01163 | -0.1088 | -74.0413
-9 | -0.8397 | 0.00988 | -0.1003 | -84.9899
-8.5 | -0.7812 | 0.00886 | -0.0958 | -88.1716
-8 | -0.7136 | 0.00819 | -0.0928 | -87.1306
-7.5 | -0.6415 | 0.00771 | -0.0909 | -83.2036
-7 | -0.5688 | 0.00734 | -0.0894 | -77.4932
-6.5 | -0.4957 | 0.00703 | -0.0885 | -70.5121
-6 | -0.4226 | 0.00675 | -0.088 | -62.6074
-5.5 | -0.3503 | 0.0065 | -0.0877 | -53.8923
-5 | -0.2774 | 0.00628 | -0.0877 | -44.172
-4.5 | -0.2053 | 0.00609 | -0.088 | -33.711
-4 | -0.1328 | 0.0059 | -0.0885 | -22.5085
-3.5 | -0.061 | 0.00575 | -0.089 | -10.6087
-3 | 0.0109 | 0.00556 | -0.0898 | 1.9604
-2.5 | 0.0825 | 0.00529 | -0.0908 | 15.5955
-2 | 0.1543 | 0.00507 | -0.0919 | 30.4339
-1.5 | 0.2267 | 0.00478 | -0.0933 | 47.4268
-1 | 0.2994 | 0.00438 | -0.095 | 68.3562
-0.5 | 0.3734 | 0.00396 | -0.097 | 94.2929
0 | 0.4454 | 0.00396 | -0.0981 | 112.4747
0.5 | 0.518 | 0.00395 | -0.0993 | 131.1392
1 | 0.5898 | 0.00403 | -0.1003 | 146.3524
1.5 | 0.6604 | 0.00419 | -0.1009 | 157.6134
2 | 0.7304 | 0.0044 | -0.1014 | 166
2.5 | 0.7893 | 0.00527 | -0.1 | 149.7723
3.5 | 0.9109 | 0.00672 | -0.0973 | 135.5506
4 | 0.9737 | 0.00729 | -0.096 | 133.5665
4.5 | 1.0355 | 0.00788 | -0.0944 | 131.4086
5 | 1.0949 | 0.00852 | -0.092 | 128.5094
5.5 | 1.1574 | 0.00899 | -0.09 | 128.743
6 | 1.218 | 0.00948 | -0.0873 | 128.481
6.5 | 1.2746 | 0.00998 | -0.0837 | 127.7154
7 | 1.3161 | 0.01059 | -0.0773 | 124.2776
7.5 | 1.3588 | 0.0114 | -0.0715 | 119.193
8 | 1.4007 | 0.01245 | -0.0658 | 112.506
8.5 | 1.443 | 0.01374 | -0.0605 | 105.0218
9 | 1.4831 | 0.01537 | -0.0551 | 96.4932
9.5 | 1.521 | 0.01737 | -0.0498 | 87.5648
10 | 1.5561 | 0.01978 | -0.0445 | 78.6704
10.5 | 1.579 | 0.02313 | -0.0388 | 68.2663
11 | 1.5813 | 0.02799 | -0.0329 | 56.4952
11.5 | 1.5615 | 0.03481 | -0.0279 | 44.8578
12 | 1.5332 | 0.043 | -0.0247 | 35.6558
12.5 | 1.503 | 0.05225 | -0.0233 | 28.7656
13 | 1.4691 | 0.06285 | -0.0242 | 23.3747
13.5 | 1.432 | 0.07492 | -0.0274 | 19.1137
14 | 1.396 | 0.0881 | -0.0327 | 15.8456
14.5 | 1.3616 | 0.10223 | -0.0398 | 13.319
15 | 1.3309 | 0.11699 | -0.0486 | 11.3762
15.5 | 1.3053 | 0.13181 | -0.0581 | 9.9029
16 | 1.2845 | 0.14647 | -0.0681 | 8.7697

## 145. Re 20M Mach 0.00 (1)
BIGFOIL.COM POLAR EXPORT
NACA64-416
NACA64-416 |  |  |  | Cl Max: | 1.56 | at alpha= | 12.5 | deg
JavaFoil+Calcfoil stall+Eppler ext transition |  |  |  | L/D Max: | 129.208 | at alpha= | 9.5 | deg
Re: | 20000000 |  |  | Cd Min: | 0.0051 | at alpha= | -1 | deg
Mach: | 0 |  |  | Cl=0 at alpha= | -3.541 | deg
|  |  |  | @ Cl=0.1, Cd= | 0.005602
|  |  |  | @ Cl=0.4, Cd= | 0.0054443
|  |  |  | @ Cl=0.6, Cd= | 0.0058433
alpha (deg) | Cl | Cd | Cm | Cl/Cd
-20 | -0.854 | 0.11718 | -0.041 | -7.286
-19.5 | -0.877 | 0.10599 | -0.043 | -8.278
-19 | -0.906 | 0.08998 | -0.046 | -10.064
-18.5 | -0.95 | 0.06288 | -0.05 | -15.111
-18 | -0.978 | 0.05028 | -0.052 | -19.447
-17.5 | -1.004 | 0.03933 | -0.055 | -25.514
-17 | -1.023 | 0.03188 | -0.057 | -32.084
-16.5 | -1.032 | 0.02643 | -0.058 | -39.059
-16 | -1.033 | 0.02285 | -0.059 | -45.19
-15.5 | -1.03 | 0.01954 | -0.061 | -52.742
-15 | -1.021 | 0.01769 | -0.062 | -57.73
-14.5 | -1.009 | 0.01602 | -0.063 | -62.955
-14 | -0.991 | 0.01479 | -0.064 | -67.052
-13.5 | -0.971 | 0.01354 | -0.065 | -71.711
-13 | -0.947 | 0.01256 | -0.066 | -75.375
-12.5 | -0.919 | 0.0116 | -0.067 | -79.238
-12 | -0.886 | 0.01093 | -0.068 | -81.032
-11.5 | -0.85 | 0.01023 | -0.069 | -83.06
-11 | -0.81 | 0.00969 | -0.07 | -83.569
-10.5 | -0.768 | 0.00916 | -0.071 | -83.864
-10 | -0.724 | 0.0087 | -0.072 | -83.214
-9.5 | -0.677 | 0.00835 | -0.073 | -81.077
-9 | -0.628 | 0.008 | -0.074 | -78.554
-8.5 | -0.58 | 0.00769 | -0.075 | -75.374
-8 | -0.526 | 0.00742 | -0.076 | -70.805
-7.5 | -0.47 | 0.00717 | -0.077 | -65.569
-7 | -0.413 | 0.00694 | -0.078 | -59.489
-6.5 | -0.355 | 0.00674 | -0.078 | -52.665
-6 | -0.297 | 0.00663 | -0.079 | -44.7
-5.5 | -0.237 | 0.00644 | -0.08 | -36.842
-5 | -0.177 | 0.00634 | -0.081 | -27.949
-4.5 | -0.117 | 0.00617 | -0.081 | -18.935
-4 | -0.056 | 0.00607 | -0.082 | -9.228
-3.5 | 0.005 | 0.00595 | -0.083 | 0.841
-3 | 0.066 | 0.00568 | -0.083 | 11.65
-2.5 | 0.127 | 0.00554 | -0.084 | 22.995
-2 | 0.189 | 0.00534 | -0.085 | 35.381
-1.5 | 0.25 | 0.00521 | -0.086 | 48.016
-1 | 0.312 | 0.0051 | -0.086 | 61.119
-0.5 | 0.373 | 0.0054 | -0.087 | 69.088
0 | 0.434 | 0.0055 | -0.088 | 78.976
0.5 | 0.495 | 0.00544 | -0.088 | 90.979
1 | 0.557 | 0.00566 | -0.089 | 98.411
1.5 | 0.618 | 0.00592 | -0.09 | 104.409
2 | 0.679 | 0.00618 | -0.09 | 109.832
2.5 | 0.74 | 0.00648 | -0.091 | 114.199
3 | 0.797 | 0.00682 | -0.092 | 116.889
3.5 | 0.856 | 0.00723 | -0.092 | 118.452
4 | 0.915 | 0.00755 | -0.093 | 121.18
4.5 | 0.972 | 0.00818 | -0.094 | 118.914
5 | 1.029 | 0.00849 | -0.094 | 121.286
5.5 | 1.085 | 0.00882 | -0.095 | 123.094
6 | 1.14 | 0.00913 | -0.095 | 124.85
6.5 | 1.193 | 0.0095 | -0.096 | 125.499
7 | 1.243 | 0.00986 | -0.097 | 125.983
7.5 | 1.291 | 0.01027 | -0.097 | 125.708
8 | 1.336 | 0.01067 | -0.098 | 125.203
8.5 | 1.379 | 0.01121 | -0.098 | 123.093
9 | 1.419 | 0.01174 | -0.099 | 120.916
9.5 | 1.452 | 0.01124 | -0.099 | 129.208
10 | 1.482 | 0.01247 | -0.099 | 118.845
10.5 | 1.508 | 0.01302 | -0.1 | 115.834
11 | 1.53 | 0.01365 | -0.1 | 112.099
11.5 | 1.546 | 0.01427 | -0.1 | 108.324
12 | 1.555 | 0.01504 | -0.1 | 103.435
12.5 | 1.56 | 0.0158 | -0.1 | 98.752
13 | 1.56 | 0.01673 | -0.101 | 93.216
13.5 | 1.555 | 0.01766 | -0.101 | 88.045
14 | 1.544 | 0.01902 | -0.101 | 81.187
14.5 | 1.53 | 0.02019 | -0.101 | 75.794
15 | 1.513 | 0.02149 | -0.101 | 70.37
15.5 | 1.49 | 0.02313 | -0.101 | 64.417
16 | 1.458 | 0.0252 | -0.101 | 57.86
16.5 | 1.424 | 0.02704 | -0.101 | 52.669
17 | 1.386 | 0.02964 | -0.1 | 46.773
17.5 | 1.343 | 0.03376 | -0.1 | 39.779

## 146. Re 20M Mach 0.00 (2)
BIGFOIL.COM POLAR EXPORT
NACA64-416
NACA64-416 |  |  |  | Cl Max: | 1.9669 | at alpha= | 20 | deg
XFOIL ncrit=9 |  |  |  | L/D Max: | 140.694 | at alpha= | 8.5 | deg
Re: | 20000000 |  |  | Cd Min: | 0.04666 | at alpha= | 20 | deg
Mach: | 0 |  |  | Cl=0 at alpha= | -3.1485 | deg
|  |  |  | @ Cl=0.1, Cd= | 0.0049023
|  |  |  | @ Cl=0.4, Cd= | 0.00392
|  |  |  | @ Cl=0.6, Cd= | 0.0047002
alpha (deg) | Cl | Cd | Cm | Cl/Cd
-20 | -1.6892 | 0.02539 | -0.067 | -66.5301
-19.5 | -1.6667 | 0.02301 | -0.0668 | -72.4337
-19 | -1.6408 | 0.02096 | -0.0664 | -78.2824
-18.5 | -1.5881 | 0.01912 | -0.0706 | -83.0596
-18 | -1.5248 | 0.01745 | -0.0763 | -87.3811
-17 | -1.3986 | 0.01465 | -0.0869 | -95.4676
-16.5 | -1.3779 | 0.01352 | -0.0834 | -101.9157
-16 | -1.3541 | 0.01263 | -0.0798 | -107.213
-15.5 | -1.3407 | 0.01193 | -0.0738 | -112.3806
-15 | -1.3015 | 0.01141 | -0.0718 | -114.0666
-14.5 | -1.2581 | 0.01093 | -0.0705 | -115.1052
-14 | -1.2118 | 0.01049 | -0.0696 | -115.5195
-13.5 | -1.1636 | 0.01008 | -0.069 | -115.4365
-13 | -1.1149 | 0.00962 | -0.0684 | -115.894
-12.5 | -1.0646 | 0.00921 | -0.068 | -115.5917
-12 | -1.013 | 0.00881 | -0.0679 | -114.983
-11.5 | -0.9596 | 0.00849 | -0.068 | -113.0271
-11 | -0.9054 | 0.0082 | -0.0681 | -110.4146
-10.5 | -0.8506 | 0.00793 | -0.0684 | -107.2636
-10 | -0.795 | 0.00767 | -0.0688 | -103.6506
-9.5 | -0.7393 | 0.00739 | -0.0691 | -100.0406
-9 | -0.6833 | 0.00712 | -0.0696 | -95.9691
-8.5 | -0.6264 | 0.00689 | -0.0701 | -90.9144
-8 | -0.569 | 0.00669 | -0.0707 | -85.0523
-7.5 | -0.5114 | 0.00652 | -0.0714 | -78.4356
-7 | -0.4535 | 0.00632 | -0.0721 | -71.7563
-6.5 | -0.3955 | 0.00614 | -0.0728 | -64.4137
-6 | -0.3368 | 0.00599 | -0.0735 | -56.227
-5.5 | -0.2783 | 0.00584 | -0.0743 | -47.6541
-5 | -0.2193 | 0.00569 | -0.0751 | -38.5413
-4.5 | -0.1604 | 0.00556 | -0.076 | -28.8489
-4 | -0.1011 | 0.00543 | -0.0768 | -18.6188
-3.5 | -0.0419 | 0.0053 | -0.0777 | -7.9057
-3 | 0.0177 | 0.00511 | -0.0787 | 3.4638
-2 | 0.1366 | 0.00481 | -0.0806 | 28.3992
-1.5 | 0.1963 | 0.00461 | -0.0816 | 42.5813
-1 | 0.2562 | 0.0044 | -0.0828 | 58.2273
-0.5 | 0.3171 | 0.00397 | -0.0844 | 79.8741
0 | 0.3772 | 0.00392 | -0.0854 | 96.2245
0.5 | 0.4367 | 0.00392 | -0.0864 | 111.4031
1 | 0.4947 | 0.0041 | -0.087 | 120.6585
1.5 | 0.5523 | 0.00432 | -0.0876 | 127.8472
2 | 0.6075 | 0.00476 | -0.0877 | 127.6261
2.5 | 0.6605 | 0.0054 | -0.0876 | 122.3148
3 | 0.7163 | 0.00576 | -0.0879 | 124.3576
3.5 | 0.7719 | 0.00614 | -0.0881 | 125.7166
4 | 0.8278 | 0.00645 | -0.0884 | 128.3411
4.5 | 0.8832 | 0.0068 | -0.0885 | 129.8824
5 | 0.9379 | 0.00718 | -0.0886 | 130.6267
5.5 | 0.9929 | 0.00751 | -0.0887 | 132.2104
6 | 1.0478 | 0.00782 | -0.0889 | 133.9898
6.5 | 1.1028 | 0.0081 | -0.089 | 136.1481
7 | 1.1573 | 0.00838 | -0.0891 | 138.1026
7.5 | 1.2112 | 0.00869 | -0.0891 | 139.3786
8 | 1.2644 | 0.00902 | -0.089 | 140.1774
8.5 | 1.3169 | 0.00936 | -0.0888 | 140.6944
9 | 1.3681 | 0.00975 | -0.0883 | 140.3179
9.5 | 1.419 | 0.01011 | -0.0878 | 140.3561
10 | 1.4676 | 0.01056 | -0.087 | 138.9773
10.5 | 1.5153 | 0.01101 | -0.086 | 137.6294
11 | 1.5616 | 0.01146 | -0.0848 | 136.2653
11.5 | 1.6044 | 0.01199 | -0.083 | 133.8115
12 | 1.6365 | 0.01255 | -0.0792 | 130.3984
12.5 | 1.6644 | 0.01319 | -0.0747 | 126.1865
13 | 1.6941 | 0.01392 | -0.071 | 121.7026
13.5 | 1.7227 | 0.01481 | -0.0675 | 116.3201
14 | 1.7504 | 0.01587 | -0.0642 | 110.2962
14.5 | 1.7763 | 0.01714 | -0.061 | 103.6348
15 | 1.7986 | 0.01874 | -0.0577 | 95.9765
15.5 | 1.8224 | 0.02041 | -0.055 | 89.2896
16 | 1.8458 | 0.02222 | -0.0525 | 83.0693
16.5 | 1.8648 | 0.02406 | -0.0496 | 77.5062
17 | 1.8856 | 0.02629 | -0.0474 | 71.7231
17.5 | 1.9032 | 0.02891 | -0.0454 | 65.8319
18 | 1.9208 | 0.03167 | -0.0437 | 60.6505
18.5 | 1.9341 | 0.03497 | -0.0421 | 55.3074
19 | 1.9446 | 0.03873 | -0.0408 | 50.2091
19.5 | 1.9561 | 0.04256 | -0.0399 | 45.961
20 | 1.9669 | 0.04666 | -0.0393 | 42.1539

## 147. Re 20M Mach 0.10 (1)
BIGFOIL.COM POLAR EXPORT
NACA64-416
NACA64-416 |  |  |  | Cl Max: | 1.55 | at alpha= | 12.5 | deg
JavaFoil+Calcfoil stall+Eppler ext transition |  |  |  | L/D Max: | 134.652 | at alpha= | 9.5 | deg
Re: | 20000000 |  |  | Cd Min: | 0.00513 | at alpha= | -1 | deg
Mach: | 0.1 |  |  | Cl=0 at alpha= | -3.541 | deg
|  |  |  | @ Cl=0.1, Cd= | 0.0056542
|  |  |  | @ Cl=0.4, Cd= | 0.0054546
|  |  |  | @ Cl=0.6, Cd= | 0.0058353
alpha (deg) | Cl | Cd | Cm | Cl/Cd
-20 | -0.803 | 0.12841 | -0.039 | -6.257
-19.5 | -0.823 | 0.12502 | -0.039 | -6.584
-19 | -0.864 | 0.0969 | -0.045 | -8.912
-18.5 | -0.879 | 0.09528 | -0.045 | -9.224
-18 | -0.935 | 0.05968 | -0.051 | -15.67
-17.5 | -0.969 | 0.04463 | -0.054 | -21.707
-17 | -0.994 | 0.03504 | -0.056 | -28.379
-16.5 | -1.006 | 0.02954 | -0.058 | -34.07
-16 | -1.014 | 0.02418 | -0.059 | -41.924
-15.5 | -1.015 | 0.0204 | -0.061 | -49.756
-15 | -1.01 | 0.01803 | -0.062 | -56.009
-14.5 | -0.998 | 0.01662 | -0.063 | -60.081
-14 | -0.984 | 0.01522 | -0.064 | -64.632
-13.5 | -0.965 | 0.01399 | -0.065 | -68.966
-13 | -0.943 | 0.01284 | -0.066 | -73.456
-12.5 | -0.917 | 0.01183 | -0.067 | -77.486
-12 | -0.885 | 0.01113 | -0.068 | -79.475
-11.5 | -0.849 | 0.01037 | -0.069 | -81.869
-11 | -0.81 | 0.00982 | -0.07 | -82.53
-10.5 | -0.769 | 0.00927 | -0.071 | -82.995
-10 | -0.725 | 0.00881 | -0.072 | -82.318
-9.5 | -0.679 | 0.00843 | -0.073 | -80.495
-9 | -0.63 | 0.00807 | -0.074 | -78.04
-8.5 | -0.582 | 0.00778 | -0.076 | -74.792
-8 | -0.528 | 0.0075 | -0.076 | -70.348
-7.5 | -0.472 | 0.00723 | -0.077 | -65.226
-7 | -0.415 | 0.007 | -0.078 | -59.225
-6.5 | -0.357 | 0.00681 | -0.079 | -52.423
-6 | -0.298 | 0.00661 | -0.079 | -45.043
-5.5 | -0.238 | 0.00649 | -0.08 | -36.729
-5 | -0.178 | 0.00632 | -0.081 | -28.176
-4.5 | -0.117 | 0.00622 | -0.082 | -18.871
-4 | -0.056 | 0.00612 | -0.082 | -9.2
-3.5 | 0.005 | 0.00594 | -0.083 | 0.848
-3 | 0.066 | 0.00572 | -0.084 | 11.628
-2.5 | 0.128 | 0.0056 | -0.085 | 22.854
-2 | 0.19 | 0.0054 | -0.085 | 35.137
-1.5 | 0.252 | 0.00526 | -0.086 | 47.832
-1 | 0.313 | 0.00513 | -0.087 | 61.088
-0.5 | 0.375 | 0.00543 | -0.087 | 69.04
0 | 0.436 | 0.00549 | -0.088 | 79.509
0.5 | 0.498 | 0.00547 | -0.089 | 91.099
1 | 0.559 | 0.00567 | -0.09 | 98.669
1.5 | 0.621 | 0.00592 | -0.09 | 104.881
2 | 0.682 | 0.00622 | -0.091 | 109.638
2.5 | 0.743 | 0.00652 | -0.091 | 114.096
3 | 0.801 | 0.00686 | -0.092 | 116.837
3.5 | 0.861 | 0.00727 | -0.093 | 118.354
4 | 0.919 | 0.00757 | -0.093 | 121.439
4.5 | 0.977 | 0.00826 | -0.094 | 118.252
5 | 1.034 | 0.00854 | -0.095 | 121.07
5.5 | 1.09 | 0.00887 | -0.095 | 122.863
6 | 1.145 | 0.00919 | -0.096 | 124.553
6.5 | 1.198 | 0.00954 | -0.096 | 125.501
7 | 1.248 | 0.00991 | -0.097 | 125.895
7.5 | 1.296 | 0.01033 | -0.098 | 125.484
8 | 1.341 | 0.0108 | -0.098 | 124.202
8.5 | 1.384 | 0.01131 | -0.099 | 122.392
9 | 1.423 | 0.0118 | -0.099 | 120.606
9.5 | 1.454 | 0.0108 | -0.099 | 134.652
10 | 1.482 | 0.01261 | -0.1 | 117.529
10.5 | 1.507 | 0.01319 | -0.1 | 114.273
11 | 1.528 | 0.01386 | -0.1 | 110.239
11.5 | 1.541 | 0.01458 | -0.1 | 105.7
12 | 1.548 | 0.01531 | -0.101 | 101.159
12.5 | 1.55 | 0.0162 | -0.101 | 95.673
13 | 1.547 | 0.01709 | -0.101 | 90.518
13.5 | 1.538 | 0.01823 | -0.101 | 84.363
14 | 1.523 | 0.0195 | -0.101 | 78.131
14.5 | 1.505 | 0.02076 | -0.101 | 72.535
15 | 1.482 | 0.02239 | -0.101 | 66.189
15.5 | 1.456 | 0.02392 | -0.101 | 60.863
16 | 1.417 | 0.02657 | -0.101 | 53.337
16.5 | 1.378 | 0.02872 | -0.101 | 47.976
17 | 1.335 | 0.03128 | -0.1 | 42.688
17.5 | 1.286 | 0.03598 | -0.1 | 35.73

## 148. Re 20M Mach 0.10 (2)
BIGFOIL.COM POLAR EXPORT
NACA64-416
NACA64-416 |  |  |  | Cl Max: | 1.9642 | at alpha= | 20 | deg
XFOIL ncrit=9 |  |  |  | L/D Max: | 140.328 | at alpha= | 8.5 | deg
Re: | 20000000 |  |  | Cd Min: | 0.0498 | at alpha= | 20 | deg
Mach: | 0.1 |  |  | Cl=0 at alpha= | -3.1467 | deg
|  |  |  | @ Cl=0.1, Cd= | 0.0048969
|  |  |  | @ Cl=0.4, Cd= | 0.0039134
|  |  |  | @ Cl=0.6, Cd= | 0.0046843
alpha (deg) | Cl | Cd | Cm | Cl/Cd
-20 | -1.6909 | 0.02748 | -0.0703 | -61.532
-19.5 | -1.6699 | 0.02485 | -0.0701 | -67.1992
-19 | -1.6458 | 0.0225 | -0.0697 | -73.1467
-18.5 | -1.5993 | 0.02041 | -0.0727 | -78.3586
-18 | -1.5346 | 0.01857 | -0.0786 | -82.6387
-17.5 | -1.479 | 0.01691 | -0.0824 | -87.463
-16.5 | -1.3784 | 0.01413 | -0.0874 | -97.5513
-16 | -1.3538 | 0.01311 | -0.084 | -103.2647
-15.5 | -1.332 | 0.01224 | -0.0797 | -108.8235
-15 | -1.3092 | 0.01165 | -0.0747 | -112.3777
-14.5 | -1.2668 | 0.01114 | -0.073 | -113.7163
-14 | -1.221 | 0.01068 | -0.0717 | -114.3258
-13.5 | -1.1726 | 0.01025 | -0.0709 | -114.4
-13 | -1.1236 | 0.00979 | -0.0701 | -114.7702
-12.5 | -1.073 | 0.00936 | -0.0695 | -114.6368
-12 | -1.0213 | 0.00893 | -0.0692 | -114.3673
-11.5 | -0.9676 | 0.00858 | -0.0691 | -112.7739
-11 | -0.913 | 0.00827 | -0.0692 | -110.399
-9.5 | -0.7453 | 0.00745 | -0.0699 | -100.0403
-9 | -0.6887 | 0.00718 | -0.0703 | -95.9192
-8.5 | -0.6314 | 0.00692 | -0.0707 | -91.2428
-8 | -0.5735 | 0.00672 | -0.0713 | -85.3423
-7.5 | -0.5154 | 0.00655 | -0.0719 | -78.687
-7 | -0.457 | 0.00634 | -0.0725 | -72.082
-6.5 | -0.3985 | 0.00616 | -0.0732 | -64.6916
-6 | -0.3395 | 0.006 | -0.074 | -56.5833
-5.5 | -0.2804 | 0.00585 | -0.0747 | -47.9316
-5 | -0.2211 | 0.0057 | -0.0755 | -38.7895
-4.5 | -0.1617 | 0.00557 | -0.0763 | -29.0305
-4 | -0.1021 | 0.00544 | -0.0772 | -18.7684
-3.5 | -0.0424 | 0.00531 | -0.0781 | -7.9849
-3 | 0.0176 | 0.00512 | -0.079 | 3.4375
-2.5 | 0.0773 | 0.00495 | -0.08 | 15.6162
-2 | 0.1372 | 0.00481 | -0.081 | 28.5239
-1.5 | 0.1974 | 0.00462 | -0.082 | 42.7273
-1 | 0.2576 | 0.00439 | -0.0832 | 58.6788
-0.5 | 0.3189 | 0.00396 | -0.0848 | 80.5303
0 | 0.3794 | 0.00391 | -0.0858 | 97.0332
0.5 | 0.4394 | 0.00392 | -0.0868 | 112.0918
1 | 0.4978 | 0.00409 | -0.0874 | 121.7115
2 | 0.6113 | 0.00475 | -0.0882 | 128.6947
2.5 | 0.6644 | 0.00541 | -0.088 | 122.8096
3 | 0.7206 | 0.00577 | -0.0882 | 124.8873
3.5 | 0.7764 | 0.00615 | -0.0884 | 126.2439
4 | 0.8327 | 0.00647 | -0.0887 | 128.7017
4.5 | 0.8884 | 0.00682 | -0.0888 | 130.2639
5 | 0.9433 | 0.00722 | -0.0889 | 130.651
5.5 | 0.9987 | 0.00755 | -0.0889 | 132.2781
6 | 1.054 | 0.00786 | -0.089 | 134.0967
6.5 | 1.1093 | 0.00815 | -0.0891 | 136.1104
7 | 1.1643 | 0.00843 | -0.0892 | 138.1139
7.5 | 1.2184 | 0.00876 | -0.089 | 139.0868
8 | 1.2721 | 0.00908 | -0.0889 | 140.0991
8.5 | 1.3247 | 0.00944 | -0.0885 | 140.3284
9 | 1.3764 | 0.00983 | -0.088 | 140.0203
9.5 | 1.4273 | 0.01021 | -0.0874 | 139.7943
10 | 1.4759 | 0.01068 | -0.0863 | 138.1929
10.5 | 1.5237 | 0.01113 | -0.0852 | 136.9003
11 | 1.5695 | 0.01161 | -0.0837 | 135.1852
11.5 | 1.6102 | 0.01218 | -0.0813 | 132.2003
12 | 1.6371 | 0.01277 | -0.0763 | 128.1989
12.5 | 1.6666 | 0.01347 | -0.0721 | 123.7268
13 | 1.6965 | 0.01429 | -0.0684 | 118.7194
13.5 | 1.7251 | 0.01528 | -0.0649 | 112.8992
14 | 1.7525 | 0.01647 | -0.0616 | 106.4056
14.5 | 1.7775 | 0.01791 | -0.0582 | 99.2462
15 | 1.8 | 0.01963 | -0.055 | 91.6964
15.5 | 1.8241 | 0.02143 | -0.0523 | 85.119
16 | 1.848 | 0.02335 | -0.0499 | 79.1435
16.5 | 1.8663 | 0.02539 | -0.047 | 73.5053
17 | 1.8862 | 0.02783 | -0.0448 | 67.7758
17.5 | 1.9025 | 0.03075 | -0.0428 | 61.8699
18 | 1.9186 | 0.03384 | -0.0411 | 56.6962
18.5 | 1.9296 | 0.03757 | -0.0396 | 51.3601
19 | 1.9409 | 0.04149 | -0.0385 | 46.7799
19.5 | 1.9538 | 0.04544 | -0.0378 | 42.9974
20 | 1.9642 | 0.0498 | -0.0374 | 39.4418

## 149. Re 20M Mach 0.25 (1)
BIGFOIL.COM POLAR EXPORT
NACA64-416
NACA64-416 |  |  |  | Cl Max: | 1.502 | at alpha= | 11 | deg
JavaFoil+Calcfoil stall+Eppler ext transition |  |  |  | L/D Max: | 126.402 | at alpha= | 8.5 | deg
Re: | 20000000 |  |  | Cd Min: | 0.00516 | at alpha= | -1 | deg
Mach: | 0.25 |  |  | Cl=0 at alpha= | -3.5397 | deg
|  |  |  | @ Cl=0.1, Cd= | 0.005705
|  |  |  | @ Cl=0.4, Cd= | 0.0054638
|  |  |  | @ Cl=0.6, Cd= | 0.0058271
alpha (deg) | Cl | Cd | Cm | Cl/Cd
-19 | -0.519 | 0.16362 | -0.031 | -3.169
-18.5 | -0.572 | 0.15431 | -0.031 | -3.71
-18 | -0.626 | 0.13054 | -0.036 | -4.797
-17.5 | -0.672 | 0.12296 | -0.037 | -5.468
-17 | -0.716 | 0.11249 | -0.039 | -6.363
-16.5 | -0.748 | 0.10253 | -0.042 | -7.298
-16 | -0.785 | 0.08166 | -0.048 | -9.614
-15.5 | -0.867 | 0.03545 | -0.059 | -24.45
-15 | -0.898 | 0.02511 | -0.062 | -35.764
-14.5 | -0.913 | 0.02057 | -0.064 | -44.373
-14 | -0.916 | 0.01876 | -0.065 | -48.795
-13.5 | -0.914 | 0.01654 | -0.066 | -55.277
-13 | -0.907 | 0.01464 | -0.068 | -61.931
-12.5 | -0.891 | 0.0134 | -0.069 | -66.548
-12 | -0.869 | 0.01228 | -0.07 | -70.745
-11.5 | -0.839 | 0.0115 | -0.071 | -72.968
-11 | -0.806 | 0.01071 | -0.072 | -75.281
-10.5 | -0.769 | 0.01001 | -0.073 | -76.876
-10 | -0.729 | 0.00942 | -0.074 | -77.393
-9.5 | -0.685 | 0.00892 | -0.075 | -76.724
-9 | -0.638 | 0.00847 | -0.076 | -75.287
-8.5 | -0.588 | 0.0081 | -0.077 | -72.554
-8 | -0.536 | 0.00722 | -0.078 | -74.156
-7.5 | -0.482 | 0.00747 | -0.079 | -64.583
-7 | -0.425 | 0.00721 | -0.08 | -58.892
-6.5 | -0.366 | 0.00699 | -0.081 | -52.337
-6 | -0.306 | 0.00678 | -0.082 | -45.086
-5.5 | -0.244 | 0.00656 | -0.082 | -37.295
-5 | -0.183 | 0.00645 | -0.083 | -28.314
-4.5 | -0.12 | 0.00628 | -0.084 | -19.192
-4 | -0.058 | 0.00618 | -0.085 | -9.352
-3.5 | 0.005 | 0.00599 | -0.085 | 0.863
-3 | 0.068 | 0.00578 | -0.086 | 11.818
-2.5 | 0.132 | 0.00563 | -0.087 | 23.37
-2 | 0.195 | 0.00541 | -0.088 | 36.044
-1.5 | 0.258 | 0.00527 | -0.088 | 49.023
-1 | 0.322 | 0.00516 | -0.089 | 62.353
-0.5 | 0.385 | 0.00544 | -0.09 | 70.711
0 | 0.448 | 0.00554 | -0.091 | 80.942
0.5 | 0.512 | 0.00554 | -0.091 | 92.377
1 | 0.575 | 0.00572 | -0.092 | 100.51
1.5 | 0.638 | 0.00599 | -0.093 | 106.482
2 | 0.701 | 0.00632 | -0.093 | 110.917
2.5 | 0.764 | 0.00663 | -0.094 | 115.312
3 | 0.823 | 0.00704 | -0.095 | 116.905
3.5 | 0.884 | 0.00744 | -0.095 | 118.749
4 | 0.944 | 0.00778 | -0.096 | 121.335
4.5 | 1.003 | 0.00846 | -0.097 | 118.584
5 | 1.061 | 0.00882 | -0.097 | 120.356
5.5 | 1.118 | 0.00916 | -0.098 | 122.055
6 | 1.173 | 0.00957 | -0.099 | 122.555
6.5 | 1.226 | 0.00994 | -0.099 | 123.329
7 | 1.276 | 0.01042 | -0.1 | 122.429
7.5 | 1.322 | 0.01095 | -0.1 | 120.701
8 | 1.365 | 0.01152 | -0.101 | 118.471
8.5 | 1.401 | 0.01108 | -0.101 | 126.402
9 | 1.432 | 0.01228 | -0.101 | 116.583
9.5 | 1.458 | 0.01292 | -0.102 | 112.803
10 | 1.478 | 0.0136 | -0.102 | 108.666
10.5 | 1.493 | 0.01442 | -0.102 | 103.509
11 | 1.502 | 0.0152 | -0.102 | 98.775
11.5 | 1.498 | 0.01616 | -0.103 | 92.721
12 | 1.485 | 0.01726 | -0.103 | 86.058
12.5 | 1.464 | 0.01836 | -0.103 | 79.722
13 | 1.434 | 0.0196 | -0.103 | 73.178
13.5 | 1.396 | 0.02102 | -0.103 | 66.419
14 | 1.348 | 0.02293 | -0.103 | 58.8
14.5 | 1.29 | 0.02618 | -0.102 | 49.251
15 | 1.224 | 0.02967 | -0.102 | 41.257
15.5 | 1.148 | 0.03496 | -0.101 | 32.834
16 | 1.061 | 0.04025 | -0.1 | 26.368

## 150. Re 20M Mach 0.25 (2)
BIGFOIL.COM POLAR EXPORT
NACA64-416
NACA64-416 |  |  |  | Cl Max: | 1.9262 | at alpha= | 20 | deg
XFOIL ncrit=9 |  |  |  | L/D Max: | 138.68 | at alpha= | 8 | deg
Re: | 20000000 |  |  | Cd Min: | 0.07129 | at alpha= | 20 | deg
Mach: | 0.25 |  |  | Cl=0 at alpha= | -3.1339 | deg
|  |  |  | @ Cl=0.1, Cd= | 0.0049415
|  |  |  | @ Cl=0.4, Cd= | 0.00391
|  |  |  | @ Cl=0.6, Cd= | 0.0044727
alpha (deg) | Cl | Cd | Cm | Cl/Cd
-20 | -1.6567 | 0.04445 | -0.0849 | -37.2711
-19.5 | -1.654 | 0.03895 | -0.0859 | -42.4647
-19 | -1.645 | 0.03426 | -0.0863 | -48.0152
-18.5 | -1.6277 | 0.03036 | -0.0863 | -53.6133
-18 | -1.5745 | 0.02661 | -0.0916 | -59.1695
-16.5 | -1.3808 | 0.01856 | -0.1076 | -74.3966
-16 | -1.3584 | 0.01676 | -0.1042 | -81.0501
-15.5 | -1.3334 | 0.01517 | -0.1007 | -87.8972
-15 | -1.3048 | 0.01385 | -0.0971 | -94.2094
-14.5 | -1.2754 | 0.01276 | -0.0931 | -99.953
-14 | -1.2596 | 0.01186 | -0.0863 | -106.2057
-13.5 | -1.2185 | 0.01125 | -0.083 | -108.3111
-13 | -1.1701 | 0.0107 | -0.0807 | -109.3551
-12.5 | -1.1184 | 0.0102 | -0.0789 | -109.6471
-12 | -1.0659 | 0.00966 | -0.0774 | -110.3416
-11.5 | -1.011 | 0.00918 | -0.0763 | -110.1307
-11 | -0.9547 | 0.00874 | -0.0754 | -109.2334
-10.5 | -0.897 | 0.00837 | -0.0749 | -107.1685
-10 | -0.8382 | 0.00805 | -0.0745 | -104.1242
-9.5 | -0.7787 | 0.00775 | -0.0744 | -100.4774
-9 | -0.7191 | 0.00746 | -0.0743 | -96.3941
-8.5 | -0.6593 | 0.00716 | -0.0743 | -92.081
-8 | -0.5987 | 0.00689 | -0.0746 | -86.894
-7.5 | -0.5379 | 0.00669 | -0.0749 | -80.4036
-7 | -0.4767 | 0.0065 | -0.0753 | -73.3385
-6.5 | -0.4156 | 0.00628 | -0.0758 | -66.1783
-6 | -0.3543 | 0.00611 | -0.0763 | -57.9869
-5.5 | -0.2926 | 0.00594 | -0.077 | -49.2593
-5 | -0.2311 | 0.00579 | -0.0777 | -39.9136
-4.5 | -0.1691 | 0.00564 | -0.0785 | -29.9823
-4 | -0.1074 | 0.00552 | -0.0793 | -19.4565
-3.5 | -0.0454 | 0.00537 | -0.0801 | -8.4544
-2.5 | 0.0786 | 0.005 | -0.082 | 15.72
-2 | 0.1408 | 0.00483 | -0.0831 | 29.1511
-1.5 | 0.203 | 0.00463 | -0.0842 | 43.8445
-1 | 0.2654 | 0.00439 | -0.0854 | 60.4556
-0.5 | 0.3291 | 0.00395 | -0.0871 | 83.3165
0 | 0.3916 | 0.00391 | -0.0882 | 100.1535
0.5 | 0.4539 | 0.00391 | -0.0892 | 116.087
1 | 0.5147 | 0.00405 | -0.0899 | 127.0864
1.5 | 0.5748 | 0.00427 | -0.0904 | 134.6136
2 | 0.632 | 0.00473 | -0.0905 | 133.6152
2.5 | 0.6868 | 0.00539 | -0.0902 | 127.4212
3 | 0.7439 | 0.00584 | -0.0903 | 127.3801
3.5 | 0.8014 | 0.00625 | -0.0903 | 128.224
4 | 0.8596 | 0.00659 | -0.0904 | 130.4401
4.5 | 0.917 | 0.00698 | -0.0903 | 131.3754
5 | 0.9735 | 0.00741 | -0.0901 | 131.3765
5.5 | 1.0307 | 0.00777 | -0.0899 | 132.6512
6 | 1.0883 | 0.00808 | -0.0898 | 134.6906
6.5 | 1.1452 | 0.00842 | -0.0895 | 136.0095
7 | 1.2023 | 0.00873 | -0.0892 | 137.7205
7.5 | 1.258 | 0.0091 | -0.0885 | 138.2418
8 | 1.3133 | 0.00947 | -0.0878 | 138.68
8.5 | 1.3668 | 0.0099 | -0.0867 | 138.0606
9 | 1.4196 | 0.01033 | -0.0855 | 137.425
9.5 | 1.4694 | 0.01085 | -0.0837 | 135.4286
10 | 1.5176 | 0.01135 | -0.0816 | 133.7093
10.5 | 1.5564 | 0.01188 | -0.0776 | 131.0101
11 | 1.5865 | 0.01257 | -0.0723 | 126.2132
11.5 | 1.616 | 0.01347 | -0.0674 | 119.9703
12 | 1.6484 | 0.01444 | -0.0633 | 114.1551
12.5 | 1.6799 | 0.0156 | -0.0594 | 107.6859
13 | 1.7094 | 0.01701 | -0.0556 | 100.4938
13.5 | 1.7362 | 0.01873 | -0.0518 | 92.6962
14 | 1.7617 | 0.02069 | -0.0483 | 85.1474
14.5 | 1.7861 | 0.0229 | -0.045 | 77.9956
15 | 1.8115 | 0.02521 | -0.0422 | 71.8564
15.5 | 1.8339 | 0.02789 | -0.0395 | 65.7548
16 | 1.8545 | 0.0309 | -0.0371 | 60.0162
16.5 | 1.8665 | 0.03434 | -0.0342 | 54.3535
17 | 1.8817 | 0.03823 | -0.0324 | 49.2205
17.5 | 1.8964 | 0.04241 | -0.0309 | 44.7159
18 | 1.9106 | 0.04685 | -0.0298 | 40.7812
18.5 | 1.9176 | 0.05221 | -0.0292 | 36.7286
19 | 1.9214 | 0.05819 | -0.0291 | 33.0194
19.5 | 1.9229 | 0.0647 | -0.0295 | 29.7202
20 | 1.9262 | 0.07129 | -0.0304 | 27.0192

## 151. Re 20M Mach 0.50 (1)
BIGFOIL.COM POLAR EXPORT
NACA64-416
NACA64-416 |  |  |  | Cl Max: | 1.355 | at alpha= | 7.5 | deg
JavaFoil+Calcfoil stall+Eppler ext transition |  |  |  | L/D Max: | 122.486 | at alpha= | 6 | deg
Re: | 20000000 |  |  | Cd Min: | 0.0053 | at alpha= | -0.5 | deg
Mach: | 0.5 |  |  | Cl=0 at alpha= | -3.5429 | deg
|  |  |  | @ Cl=0.1, Cd= | 0.0060027
|  |  |  | @ Cl=0.4, Cd= | 0.00533
|  |  |  | @ Cl=0.6, Cd= | 0.0059125
alpha (deg) | Cl | Cd | Cm | Cl/Cd
-20 | -0.924 | 0.1777 | -0.04 | -5.202
-19.5 | -0.896 | 0.1777 | -0.04 | -5.043
-19 | -0.867 | 0.17378 | -0.04 | -4.991
-18.5 | -0.839 | 0.17149 | -0.04 | -4.892
-18 | -0.813 | 0.15428 | -0.041 | -5.27
-17.5 | -0.784 | 0.14905 | -0.041 | -5.261
-17 | -0.756 | 0.14523 | -0.041 | -5.204
-16.5 | -0.728 | 0.13077 | -0.041 | -5.566
-16 | -0.701 | 0.12241 | -0.042 | -5.723
-15.5 | -0.674 | 0.11158 | -0.043 | -6.044
-15 | -0.646 | 0.10586 | -0.043 | -6.102
-14.5 | -0.618 | 0.0999 | -0.043 | -6.183
-14 | -0.592 | 0.09186 | -0.045 | -6.44
-13.5 | -0.568 | 0.08077 | -0.05 | -7.033
-13 | -0.534 | 0.08499 | -0.045 | -6.287
-12.5 | -0.516 | 0.06939 | -0.053 | -7.43
-12 | -0.541 | 0.02623 | -0.073 | -20.624
-11.5 | -0.521 | 0.01942 | -0.076 | -26.813
-11 | -0.495 | 0.01564 | -0.078 | -31.664
-10.5 | -0.392 | 0.06826 | -0.043 | -5.736
-10 | -0.372 | 0.05393 | -0.056 | -6.892
-9.5 | -0.498 | 0.01316 | -0.082 | -37.825
-9 | -0.591 | 0.01156 | -0.083 | -51.119
-8.5 | -0.583 | 0.01048 | -0.084 | -55.642
-8 | -0.551 | 0.00965 | -0.086 | -57.075
-7.5 | -0.506 | 0.00897 | -0.087 | -56.422
-7 | -0.454 | 0.00844 | -0.088 | -53.729
-6.5 | -0.396 | 0.00794 | -0.089 | -49.848
-6 | -0.334 | 0.00759 | -0.09 | -43.96
-5.5 | -0.269 | 0.00728 | -0.092 | -36.974
-5 | -0.203 | 0.00701 | -0.093 | -28.99
-4.5 | -0.134 | 0.00676 | -0.094 | -19.854
-4 | -0.064 | 0.00657 | -0.095 | -9.812
-3.5 | 0.006 | 0.00638 | -0.096 | 0.904
-3 | 0.076 | 0.00605 | -0.096 | 12.614
-2.5 | 0.147 | 0.00591 | -0.097 | 24.875
-2 | 0.218 | 0.00566 | -0.098 | 38.534
-1.5 | 0.289 | 0.00552 | -0.099 | 52.378
-1 | 0.36 | 0.00537 | -0.1 | 66.964
-0.5 | 0.43 | 0.0053 | -0.1 | 81.213
0 | 0.501 | 0.00577 | -0.101 | 86.894
0.5 | 0.572 | 0.00581 | -0.102 | 98.391
1 | 0.643 | 0.00607 | -0.103 | 105.796
1.5 | 0.713 | 0.00642 | -0.104 | 111.014
2 | 0.784 | 0.00685 | -0.104 | 114.336
2.5 | 0.854 | 0.00727 | -0.105 | 117.479
3 | 0.918 | 0.00789 | -0.106 | 116.396
3.5 | 0.985 | 0.00843 | -0.107 | 116.847
4 | 1.051 | 0.00893 | -0.107 | 117.639
4.5 | 1.114 | 0.00986 | -0.108 | 112.925
5 | 1.175 | 0.01045 | -0.109 | 112.419
5.5 | 1.232 | 0.01109 | -0.109 | 111.068
6 | 1.28 | 0.01045 | -0.11 | 122.486
6.5 | 1.32 | 0.01218 | -0.11 | 108.423
7 | 1.347 | 0.01295 | -0.11 | 103.991
7.5 | 1.355 | 0.01391 | -0.111 | 97.43
8 | 1.329 | 0.01514 | -0.111 | 87.789
8.5 | 1.223 | 0.01671 | -0.111 | 73.165
9 | 0.842 | 0.01924 | -0.111 | 43.766
9.5 | 0.876 | 0.01903 | -0.111 | 46
10 | 0.902 | 0.02149 | -0.111 | 41.985
10.5 | 0.9 | 0.0303 | -0.106 | 29.712
11 | 0.963 | 0.02317 | -0.112 | 41.575
11.5 | 0.99 | 0.02561 | -0.112 | 38.658
12 | 1.001 | 0.03293 | -0.109 | 30.388
12.5 | 1 | 0.04374 | -0.105 | 22.854

## 152. Re 20M Mach 0.50 (2)
BIGFOIL.COM POLAR EXPORT
NACA64-416
NACA64-416 |  |  |  | Cl Max: | 1.5918 | at alpha= | 11 | deg
XFOIL ncrit=9 |  |  |  | L/D Max: | 161.15 | at alpha= | 2 | deg
Re: | 20000000 |  |  | Cd Min: | 0.14565 | at alpha= | 16 | deg
Mach: | 0.5 |  |  | Cl=0 at alpha= | -99 | deg
|  |  |  | @ Cl=0.1, Cd= | 0.00392
|  |  |  | @ Cl=0.4, Cd= | 0.00392
|  |  |  | @ Cl=0.6, Cd= | 0.0040232
alpha (deg) | Cl | Cd | Cm | Cl/Cd
0 | 0.4462 | 0.00392 | -0.0983 | 113.8265
0.5 | 0.5184 | 0.00394 | -0.0994 | 131.5736
1 | 0.5904 | 0.004 | -0.1004 | 147.6
1.5 | 0.6607 | 0.00417 | -0.101 | 158.4412
2 | 0.7284 | 0.00452 | -0.1011 | 161.1504
2.5 | 0.7883 | 0.00534 | -0.0999 | 147.6217
3 | 0.8481 | 0.00614 | -0.0985 | 138.127
3.5 | 0.9114 | 0.00671 | -0.0975 | 135.8271
4 | 0.9752 | 0.00723 | -0.0963 | 134.8824
4.5 | 1.0367 | 0.00783 | -0.0945 | 132.401
5 | 1.098 | 0.0084 | -0.0925 | 130.7143
5.5 | 1.1616 | 0.00884 | -0.0906 | 131.4027
6 | 1.2233 | 0.00931 | -0.0881 | 131.3963
6.5 | 1.2818 | 0.00983 | -0.0848 | 130.3967
7 | 1.3253 | 0.01038 | -0.0786 | 127.6782
7.5 | 1.3671 | 0.01117 | -0.0725 | 122.3903
8 | 1.4104 | 0.01214 | -0.0669 | 116.1779
8.5 | 1.4528 | 0.01337 | -0.0614 | 108.6612
9 | 1.4923 | 0.01497 | -0.0559 | 99.686
9.5 | 1.5318 | 0.01686 | -0.0505 | 90.8541
10 | 1.5674 | 0.0192 | -0.0451 | 81.6354
10.5 | 1.5914 | 0.02244 | -0.0393 | 70.918
11 | 1.5918 | 0.02736 | -0.0332 | 58.1798
11.5 | 1.5706 | 0.03419 | -0.0279 | 45.9374
12 | 1.5416 | 0.04237 | -0.0245 | 36.3842
12.5 | 1.511 | 0.05155 | -0.023 | 29.3113
13 | 1.475 | 0.06228 | -0.0239 | 23.6834
13.5 | 1.4381 | 0.07427 | -0.027 | 19.3631
14 | 1.4017 | 0.08743 | -0.0322 | 16.0323
14.5 | 1.3673 | 0.10152 | -0.0393 | 13.4683
15 | 1.3365 | 0.11621 | -0.0479 | 11.5007
15.5 | 1.3107 | 0.13104 | -0.0574 | 10.0023
16 | 1.2896 | 0.14565 | -0.0673 | 8.8541