## index
index | Re | Mach | Datasource
1 | 50000 | 0 | JavaFoil+Calcfoil stall+Eppler ext transition
2 | 50000 | 0 | XFOIL ncrit=9
3 | 50000 | 0.1 | JavaFoil+Calcfoil stall+Eppler ext transition
4 | 50000 | 0.1 | XFOIL ncrit=9
5 | 50000 | 0.25 | JavaFoil+Calcfoil stall+Eppler ext transition
6 | 50000 | 0.25 | XFOIL ncrit=9
7 | 50000 | 0.5 | JavaFoil+Calcfoil stall+Eppler ext transition
8 | 50000 | 0.5 | XFOIL ncrit=9
9 | 100000 | 0 | JavaFoil+Calcfoil stall+Eppler ext transition
10 | 100000 | 0 | XFOIL ncrit=9
11 | 100000 | 0.1 | JavaFoil+Calcfoil stall+Eppler ext transition
12 | 100000 | 0.1 | XFOIL ncrit=9
13 | 100000 | 0.25 | JavaFoil+Calcfoil stall+Eppler ext transition
14 | 100000 | 0.25 | XFOIL ncrit=9
15 | 100000 | 0.5 | JavaFoil+Calcfoil stall+Eppler ext transition
16 | 100000 | 0.5 | XFOIL ncrit=9
17 | 250000 | 0 | JavaFoil+Calcfoil stall+Eppler ext transition
18 | 250000 | 0 | XFOIL ncrit=9
19 | 250000 | 0.1 | JavaFoil+Calcfoil stall+Eppler ext transition
20 | 250000 | 0.1 | XFOIL ncrit=9
21 | 250000 | 0.25 | JavaFoil+Calcfoil stall+Eppler ext transition
22 | 250000 | 0.25 | XFOIL ncrit=9
23 | 250000 | 0.5 | JavaFoil+Calcfoil stall+Eppler ext transition
24 | 250000 | 0.5 | XFOIL ncrit=9
25 | 500000 | 0 | JavaFoil+Calcfoil stall+Eppler ext transition
26 | 500000 | 0 | XFOIL ncrit=9
27 | 500000 | 0.1 | JavaFoil+Calcfoil stall+Eppler ext transition
28 | 500000 | 0.1 | XFOIL ncrit=9
29 | 500000 | 0.25 | JavaFoil+Calcfoil stall+Eppler ext transition
30 | 500000 | 0.25 | XFOIL ncrit=9
31 | 500000 | 0.5 | JavaFoil+Calcfoil stall+Eppler ext transition
32 | 500000 | 0.5 | XFOIL ncrit=9
33 | 750000 | 0 | JavaFoil+Calcfoil stall+Eppler ext transition
34 | 750000 | 0 | XFOIL ncrit=9
35 | 750000 | 0.1 | JavaFoil+Calcfoil stall+Eppler ext transition
36 | 750000 | 0.1 | XFOIL ncrit=9
37 | 750000 | 0.25 | JavaFoil+Calcfoil stall+Eppler ext transition
38 | 750000 | 0.25 | XFOIL ncrit=9
39 | 750000 | 0.5 | JavaFoil+Calcfoil stall+Eppler ext transition
40 | 750000 | 0.5 | XFOIL ncrit=9
41 | 1000000 | 0 | JavaFoil+Calcfoil stall+Eppler ext transition
42 | 1000000 | 0 | XFOIL ncrit=9
43 | 1000000 | 0.1 | JavaFoil+Calcfoil stall+Eppler ext transition
44 | 1000000 | 0.1 | XFOIL ncrit=9
45 | 1000000 | 0.25 | JavaFoil+Calcfoil stall+Eppler ext transition
46 | 1000000 | 0.25 | XFOIL ncrit=9
47 | 1000000 | 0.5 | JavaFoil+Calcfoil stall+Eppler ext transition
48 | 1000000 | 0.5 | XFOIL ncrit=9
49 | 2000000 | 0 | JavaFoil+Calcfoil stall+Eppler ext transition
50 | 2000000 | 0 | XFOIL ncrit=9
51 | 2000000 | 0.1 | JavaFoil+Calcfoil stall+Eppler ext transition
52 | 2000000 | 0.1 | XFOIL ncrit=9
53 | 2000000 | 0.25 | JavaFoil+Calcfoil stall+Eppler ext transition
54 | 2000000 | 0.25 | XFOIL ncrit=9
55 | 2000000 | 0.5 | JavaFoil+Calcfoil stall+Eppler ext transition
56 | 2000000 | 0.5 | XFOIL ncrit=9
57 | 3000000 | 0 | JavaFoil+Calcfoil stall+Eppler ext transition
58 | 3000000 | 0 | XFOIL ncrit=9
59 | 3000000 | 0.1 | JavaFoil+Calcfoil stall+Eppler ext transition
60 | 3000000 | 0.1 | XFOIL ncrit=9
61 | 3000000 | 0.25 | JavaFoil+Calcfoil stall+Eppler ext transition
62 | 3000000 | 0.25 | XFOIL ncrit=9
63 | 3000000 | 0.5 | JavaFoil+Calcfoil stall+Eppler ext transition
64 | 3000000 | 0.5 | XFOIL ncrit=9
65 | 4000000 | 0 | JavaFoil+Calcfoil stall+Eppler ext transition
66 | 4000000 | 0 | XFOIL ncrit=9
67 | 4000000 | 0.1 | JavaFoil+Calcfoil stall+Eppler ext transition
68 | 4000000 | 0.1 | XFOIL ncrit=9
69 | 4000000 | 0.25 | JavaFoil+Calcfoil stall+Eppler ext transition
70 | 4000000 | 0.25 | XFOIL ncrit=9
71 | 4000000 | 0.5 | JavaFoil+Calcfoil stall+Eppler ext transition
72 | 4000000 | 0.5 | XFOIL ncrit=9
73 | 5000000 | 0 | JavaFoil+Calcfoil stall+Eppler ext transition
74 | 5000000 | 0 | XFOIL ncrit=9
75 | 5000000 | 0.1 | JavaFoil+Calcfoil stall+Eppler ext transition
76 | 5000000 | 0.1 | XFOIL ncrit=9
77 | 5000000 | 0.25 | JavaFoil+Calcfoil stall+Eppler ext transition
78 | 5000000 | 0.25 | XFOIL ncrit=9
79 | 5000000 | 0.5 | JavaFoil+Calcfoil stall+Eppler ext transition
80 | 5000000 | 0.5 | XFOIL ncrit=9
81 | 6000000 | 0 | JavaFoil+Calcfoil stall+Eppler ext transition
82 | 6000000 | 0 | XFOIL ncrit=9
83 | 6000000 | 0.1 | JavaFoil+Calcfoil stall+Eppler ext transition
84 | 6000000 | 0.1 | XFOIL ncrit=9
85 | 6000000 | 0.25 | JavaFoil+Calcfoil stall+Eppler ext transition
86 | 6000000 | 0.25 | XFOIL ncrit=9
87 | 6000000 | 0.5 | JavaFoil+Calcfoil stall+Eppler ext transition
88 | 6000000 | 0.5 | XFOIL ncrit=9
89 | 7000000 | 0 | JavaFoil+Calcfoil stall+Eppler ext transition
90 | 7000000 | 0 | XFOIL ncrit=9
91 | 7000000 | 0.1 | JavaFoil+Calcfoil stall+Eppler ext transition
92 | 7000000 | 0.1 | XFOIL ncrit=9
93 | 7000000 | 0.25 | JavaFoil+Calcfoil stall+Eppler ext transition
94 | 7000000 | 0.25 | XFOIL ncrit=9
95 | 7000000 | 0.5 | JavaFoil+Calcfoil stall+Eppler ext transition
96 | 7000000 | 0.5 | XFOIL ncrit=9
97 | 8000000 | 0 | JavaFoil+Calcfoil stall+Eppler ext transition
98 | 8000000 | 0 | XFOIL ncrit=9
99 | 8000000 | 0.1 | JavaFoil+Calcfoil stall+Eppler ext transition
100 | 8000000 | 0.1 | XFOIL ncrit=9
101 | 8000000 | 0.25 | JavaFoil+Calcfoil stall+Eppler ext transition
102 | 8000000 | 0.25 | XFOIL ncrit=9
103 | 8000000 | 0.5 | JavaFoil+Calcfoil stall+Eppler ext transition
104 | 8000000 | 0.5 | XFOIL ncrit=9
105 | 10000000 | 0 | JavaFoil+Calcfoil stall+Eppler ext transition
106 | 10000000 | 0 | XFOIL ncrit=9
107 | 10000000 | 0.1 | JavaFoil+Calcfoil stall+Eppler ext transition
108 | 10000000 | 0.1 | XFOIL ncrit=9
109 | 10000000 | 0.25 | JavaFoil+Calcfoil stall+Eppler ext transition
110 | 10000000 | 0.25 | XFOIL ncrit=9
111 | 10000000 | 0.5 | JavaFoil+Calcfoil stall+Eppler ext transition
112 | 10000000 | 0.5 | XFOIL ncrit=9
113 | 12000000 | 0 | JavaFoil+Calcfoil stall+Eppler ext transition
114 | 12000000 | 0 | XFOIL ncrit=9
115 | 12000000 | 0.1 | JavaFoil+Calcfoil stall+Eppler ext transition
116 | 12000000 | 0.1 | XFOIL ncrit=9
117 | 12000000 | 0.25 | JavaFoil+Calcfoil stall+Eppler ext transition
118 | 12000000 | 0.25 | XFOIL ncrit=9
119 | 12000000 | 0.5 | JavaFoil+Calcfoil stall+Eppler ext transition
120 | 12000000 | 0.5 | XFOIL ncrit=9
121 | 14000000 | 0 | JavaFoil+Calcfoil stall+Eppler ext transition
122 | 14000000 | 0 | XFOIL ncrit=9
123 | 14000000 | 0.1 | JavaFoil+Calcfoil stall+Eppler ext transition
124 | 14000000 | 0.1 | XFOIL ncrit=9
125 | 14000000 | 0.25 | JavaFoil+Calcfoil stall+Eppler ext transition
126 | 14000000 | 0.25 | XFOIL ncrit=9
127 | 14000000 | 0.5 | JavaFoil+Calcfoil stall+Eppler ext transition
128 | 14000000 | 0.5 | XFOIL ncrit=9
129 | 16000000 | 0 | JavaFoil+Calcfoil stall+Eppler ext transition
130 | 16000000 | 0 | XFOIL ncrit=9
131 | 16000000 | 0.1 | JavaFoil+Calcfoil stall+Eppler ext transition
132 | 16000000 | 0.1 | XFOIL ncrit=9
133 | 16000000 | 0.25 | JavaFoil+Calcfoil stall+Eppler ext transition
134 | 16000000 | 0.25 | XFOIL ncrit=9
135 | 16000000 | 0.5 | JavaFoil+Calcfoil stall+Eppler ext transition
136 | 16000000 | 0.5 | XFOIL ncrit=9
137 | 18000000 | 0 | JavaFoil+Calcfoil stall+Eppler ext transition
138 | 18000000 | 0 | XFOIL ncrit=9
139 | 18000000 | 0.1 | JavaFoil+Calcfoil stall+Eppler ext transition
140 | 18000000 | 0.1 | XFOIL ncrit=9
141 | 18000000 | 0.25 | JavaFoil+Calcfoil stall+Eppler ext transition
142 | 18000000 | 0.25 | XFOIL ncrit=9
143 | 18000000 | 0.5 | JavaFoil+Calcfoil stall+Eppler ext transition
144 | 18000000 | 0.5 | XFOIL ncrit=9
145 | 20000000 | 0 | JavaFoil+Calcfoil stall+Eppler ext transition
146 | 20000000 | 0 | XFOIL ncrit=9
147 | 20000000 | 0.1 | JavaFoil+Calcfoil stall+Eppler ext transition
148 | 20000000 | 0.1 | XFOIL ncrit=9
149 | 20000000 | 0.25 | JavaFoil+Calcfoil stall+Eppler ext transition
150 | 20000000 | 0.25 | XFOIL ncrit=9
151 | 20000000 | 0.5 | JavaFoil+Calcfoil stall+Eppler ext transition
152 | 20000000 | 0.5 | XFOIL ncrit=9

## 1. Re 50k Mach 0.00 (1)
BIGFOIL.COM POLAR EXPORT
GA 35A412
GA 35A412 |  |  |  | Cl Max: | 1.165 | at alpha= | 11.5 | deg
JavaFoil+Calcfoil stall+Eppler ext transition |  |  |  | L/D Max: | 39.384 | at alpha= | 6.5 | deg
Re: | 50000 |  |  | Cd Min: | 0.01737 | at alpha= | -1.5 | deg
Mach: | 0 |  |  | Cl=0 at alpha= | -2.9896 | deg
|  |  |  | @ Cl=0.1, Cd= | 0.023311
|  |  |  | @ Cl=0.4, Cd= | 0.018659
|  |  |  | @ Cl=0.6, Cd= | 0.020559
alpha (deg) | Cl | Cd | Cm | Cl/Cd
-17 | -0.406 | 0.25998 | -0.013 | -1.562
-16.5 | -0.419 | 0.24794 | -0.014 | -1.691
-16 | -0.432 | 0.23592 | -0.014 | -1.831
-15.5 | -0.444 | 0.21214 | -0.014 | -2.094
-15 | -0.456 | 0.21116 | -0.015 | -2.159
-14.5 | -0.467 | 0.18885 | -0.015 | -2.471
-14 | -0.476 | 0.18192 | -0.015 | -2.618
-13.5 | -0.484 | 0.16863 | -0.015 | -2.873
-13 | -0.491 | 0.15103 | -0.015 | -3.251
-12.5 | -0.495 | 0.14478 | -0.016 | -3.422
-12 | -0.498 | 0.15686 | -0.016 | -3.172
-11.5 | -0.497 | 0.14329 | -0.016 | -3.469
-11 | -0.494 | 0.11066 | -0.016 | -4.46
-10.5 | -0.487 | 0.11865 | -0.016 | -4.103
-10 | -0.477 | 0.10984 | -0.017 | -4.34
-9.5 | -0.463 | 0.10067 | -0.017 | -4.6
-9 | -0.446 | 0.09193 | -0.017 | -4.848
-8.5 | -0.425 | 0.08443 | -0.017 | -5.028
-8 | -0.4 | 0.07759 | -0.017 | -5.151
-7.5 | -0.371 | 0.06768 | -0.018 | -5.487
-7 | -0.34 | 0.06339 | -0.018 | -5.357
-6.5 | -0.305 | 0.05753 | -0.018 | -5.296
-6 | -0.267 | 0.05366 | -0.019 | -4.975
-5.5 | -0.227 | 0.05138 | -0.019 | -4.414
-5 | -0.184 | 0.0476 | -0.019 | -3.875
-4.5 | -0.14 | 0.04501 | -0.02 | -3.119
-4 | -0.095 | 0.04384 | -0.02 | -2.164
-3.5 | -0.048 | 0.04158 | -0.022 | -1.161
-3 | -0.001 | 0.04032 | -0.022 | -0.021
-2.5 | 0.047 | 0.0388 | -0.027 | 1.219
-2 | 0.118 | 0.01805 | -0.06 | 6.554
-1.5 | 0.178 | 0.01737 | -0.06 | 10.27
-1 | 0.239 | 0.01739 | -0.061 | 13.729
-0.5 | 0.299 | 0.0174 | -0.061 | 17.17
0 | 0.347 | 0.01828 | -0.061 | 18.959
0.5 | 0.403 | 0.01868 | -0.062 | 21.555
1 | 0.458 | 0.01918 | -0.062 | 23.888
1.5 | 0.514 | 0.01964 | -0.063 | 26.17
2 | 0.57 | 0.02021 | -0.063 | 28.186
2.5 | 0.625 | 0.02085 | -0.064 | 29.959
3 | 0.679 | 0.02148 | -0.065 | 31.598
3.5 | 0.735 | 0.02212 | -0.065 | 33.212
4 | 0.79 | 0.02286 | -0.066 | 34.546
4.5 | 0.843 | 0.02369 | -0.067 | 35.601
5 | 0.896 | 0.02464 | -0.067 | 36.359
5.5 | 0.949 | 0.02537 | -0.068 | 37.383
6 | 1 | 0.02634 | -0.069 | 37.965
6.5 | 1.084 | 0.02752 | -0.073 | 39.384
7 | 1.128 | 0.02889 | -0.073 | 39.05
7.5 | 0.977 | 0.05582 | -0.031 | 17.51
8 | 1.013 | 0.06002 | -0.029 | 16.87
8.5 | 1.046 | 0.06377 | -0.029 | 16.399
9 | 1.076 | 0.06816 | -0.029 | 15.784
9.5 | 1.103 | 0.075 | -0.029 | 14.704
10 | 1.126 | 0.08025 | -0.028 | 14.037
10.5 | 1.147 | 0.08732 | -0.028 | 13.131
11 | 1.162 | 0.09515 | -0.028 | 12.21
11.5 | 1.165 | 0.10236 | -0.029 | 11.385
12 | 1.163 | 0.10993 | -0.029 | 10.582
12.5 | 1.156 | 0.1201 | -0.029 | 9.623
13 | 1.143 | 0.13242 | -0.029 | 8.629
13.5 | 1.125 | 0.14002 | -0.029 | 8.033
14 | 1.102 | 0.15517 | -0.029 | 7.105
14.5 | 1.076 | 0.16806 | -0.029 | 6.403
15 | 1.046 | 0.17808 | -0.029 | 5.877
15.5 | 1.014 | 0.19378 | -0.029 | 5.234
16 | 0.98 | 0.21825 | -0.029 | 4.49
16.5 | 0.944 | 0.22931 | -0.029 | 4.116

## 2. Re 50k Mach 0.00 (2)
BIGFOIL.COM POLAR EXPORT
GA 35A412
GA 35A412 |  |  |  | Cl Max: | 1.2724 | at alpha= | 11.5 | deg
XFOIL ncrit=9 |  |  |  | L/D Max: | 29.9485 | at alpha= | 9.5 | deg
Re: | 50000 |  |  | Cd Min: | 0.25591 | at alpha= | -20 | deg
Mach: | 0 |  |  | Cl=0 at alpha= | -0.5624 | deg
|  |  |  | @ Cl=0.1, Cd= | 0.033334
|  |  |  | @ Cl=0.4, Cd= | 0.04846
|  |  |  | @ Cl=0.6, Cd= | 0.062599
alpha (deg) | Cl | Cd | Cm | Cl/Cd
-20 | -0.6594 | 0.25591 | 0.0314 | -2.5767
-19.5 | -0.6324 | 0.24071 | 0.0299 | -2.6272
-19 | -0.6125 | 0.23337 | 0.0268 | -2.6246
-18.5 | -0.596 | 0.22798 | 0.0226 | -2.6143
-18 | -0.5891 | 0.22784 | 0.0165 | -2.5856
-17.5 | -0.5654 | 0.21646 | 0.0142 | -2.612
-17 | -0.545 | 0.20892 | 0.0117 | -2.6087
-16.5 | -0.5368 | 0.20642 | 0.0065 | -2.6005
-16 | -0.5165 | 0.19731 | 0.004 | -2.6177
-15.5 | -0.4983 | 0.19052 | 0.0014 | -2.6155
-15 | -0.5026 | 0.1905 | -0.0043 | -2.6383
-14.5 | -0.4692 | 0.17761 | -0.0048 | -2.6417
-14 | -0.4655 | 0.1741 | -0.0089 | -2.6738
-13.5 | -0.4442 | 0.16503 | -0.0106 | -2.6916
-13 | -0.4415 | 0.16103 | -0.0142 | -2.7417
-12.5 | -0.4189 | 0.15202 | -0.0154 | -2.7556
-12 | -0.4362 | 0.1507 | -0.0208 | -2.8945
-11.5 | -0.4131 | 0.14182 | -0.0214 | -2.9128
-11 | -0.3957 | 0.1341 | -0.0224 | -2.9508
-10.5 | -0.3817 | 0.12699 | -0.0237 | -3.0057
-10 | -0.3737 | 0.12073 | -0.0253 | -3.0953
-9.5 | -0.3752 | 0.11555 | -0.0273 | -3.2471
-9 | -0.3571 | 0.10798 | -0.0273 | -3.3071
-8.5 | -0.3517 | 0.1026 | -0.0274 | -3.4279
-8 | -0.3405 | 0.09667 | -0.0261 | -3.5223
-7.5 | -0.3466 | 0.09264 | -0.0227 | -3.7414
-7 | -0.36 | 0.08955 | -0.0153 | -4.0201
-6.5 | -0.418 | 0.09002 | -0.0041 | -4.6434
-6 | -0.4464 | 0.08783 | 0.0051 | -5.0825
-5.5 | -0.4495 | 0.08363 | 0.0125 | -5.3749
-4.5 | -0.47 | 0.05273 | -0.0342 | -8.9133
-4 | -0.4191 | 0.04453 | -0.0368 | -9.4116
-3.5 | -0.3711 | 0.03929 | -0.0371 | -9.4452
-3 | -0.3219 | 0.03603 | -0.0368 | -8.9342
-2.5 | -0.2729 | 0.03337 | -0.0363 | -8.178
-2 | -0.1939 | 0.03134 | -0.0405 | -6.187
-1.5 | -0.1222 | 0.02716 | -0.04 | -4.4993
-1 | -0.0554 | 0.02871 | -0.0447 | -1.9296
-0.5 | 0.0079 | 0.03036 | -0.0488 | 0.26021
0 | 0.0579 | 0.03189 | -0.0506 | 1.8156
0.5 | 0.1095 | 0.03366 | -0.0527 | 3.2531
1 | 0.164 | 0.03566 | -0.0553 | 4.599
1.5 | 0.2208 | 0.03788 | -0.0583 | 5.8289
2 | 0.2544 | 0.03981 | -0.0577 | 6.3904
2.5 | 0.2971 | 0.04216 | -0.0586 | 7.047
3 | 0.3437 | 0.04476 | -0.0603 | 7.6787
3.5 | 0.3917 | 0.04758 | -0.0622 | 8.2325
4 | 0.4168 | 0.05024 | -0.061 | 8.2962
4.5 | 0.4732 | 0.05347 | -0.0639 | 8.8498
5 | 0.5027 | 0.05644 | -0.0633 | 8.9068
5.5 | 0.5542 | 0.05952 | -0.0648 | 9.3112
6 | 0.5978 | 0.06245 | -0.065 | 9.5725
6.5 | 0.6393 | 0.06526 | -0.0647 | 9.7962
7 | 0.701 | 0.06743 | -0.0652 | 10.396
7.5 | 0.7543 | 0.06907 | -0.0642 | 10.9208
8 | 0.8166 | 0.0692 | -0.0622 | 11.8006
8.5 | 0.8818 | 0.0672 | -0.0582 | 13.122
9.5 | 1.1054 | 0.03691 | -0.031 | 29.9485
10 | 1.1068 | 0.04241 | -0.0245 | 26.0976
10.5 | 1.1884 | 0.04775 | -0.0246 | 24.888
11 | 1.2442 | 0.05441 | -0.0245 | 22.8671
11.5 | 1.2724 | 0.06239 | -0.0223 | 20.3943
12 | 1.2507 | 0.06923 | -0.0163 | 18.0659
12.5 | 1.2146 | 0.07704 | -0.0118 | 15.7658
13 | 1.1673 | 0.08668 | -0.0102 | 13.4668
13.5 | 1.1164 | 0.0986 | -0.0121 | 11.3225
14 | 1.0752 | 0.11231 | -0.0162 | 9.5735
15 | 0.8696 | 0.19031 | -0.0712 | 4.5694
15.5 | 0.8812 | 0.19823 | -0.0734 | 4.4453
16 | 0.8774 | 0.2034 | -0.0777 | 4.3137
16.5 | 0.8877 | 0.21043 | -0.0808 | 4.2185

## 3. Re 50k Mach 0.10 (1)
BIGFOIL.COM POLAR EXPORT
GA 35A412
GA 35A412 |  |  |  | Cl Max: | 1.16 | at alpha= | 11.5 | deg
JavaFoil+Calcfoil stall+Eppler ext transition |  |  |  | L/D Max: | 39.22 | at alpha= | 6.5 | deg
Re: | 50000 |  |  | Cd Min: | 0.01745 | at alpha= | -1.5 | deg
Mach: | 0.1 |  |  | Cl=0 at alpha= | -2.9898 | deg
|  |  |  | @ Cl=0.1, Cd= | 0.023615
|  |  |  | @ Cl=0.4, Cd= | 0.018749
|  |  |  | @ Cl=0.6, Cd= | 0.020646
alpha (deg) | Cl | Cd | Cm | Cl/Cd
-16.5 | -0.376 | 0.25882 | -0.014 | -1.451
-16 | -0.391 | 0.23781 | -0.014 | -1.643
-15.5 | -0.406 | 0.22096 | -0.014 | -1.835
-15 | -0.42 | 0.21293 | -0.015 | -1.972
-14.5 | -0.433 | 0.1918 | -0.015 | -2.259
-14 | -0.446 | 0.17814 | -0.015 | -2.502
-13.5 | -0.457 | 0.17125 | -0.015 | -2.668
-13 | -0.466 | 0.15371 | -0.015 | -3.034
-12.5 | -0.474 | 0.14269 | -0.016 | -3.32
-12 | -0.479 | 0.13688 | -0.016 | -3.498
-11.5 | -0.481 | 0.14929 | -0.016 | -3.223
-11 | -0.48 | 0.11329 | -0.017 | -4.24
-10.5 | -0.476 | 0.12378 | -0.016 | -3.847
-10 | -0.468 | 0.11449 | -0.017 | -4.091
-9.5 | -0.457 | 0.10489 | -0.017 | -4.354
-9 | -0.441 | 0.09323 | -0.017 | -4.73
-8.5 | -0.421 | 0.08539 | -0.017 | -4.935
-8 | -0.398 | 0.07841 | -0.017 | -5.072
-7.5 | -0.37 | 0.06819 | -0.018 | -5.431
-7 | -0.339 | 0.06385 | -0.018 | -5.314
-6.5 | -0.305 | 0.05834 | -0.018 | -5.225
-6 | -0.267 | 0.05395 | -0.019 | -4.957
-5.5 | -0.227 | 0.05158 | -0.019 | -4.408
-5 | -0.185 | 0.04772 | -0.019 | -3.879
-4.5 | -0.141 | 0.04526 | -0.02 | -3.114
-4 | -0.095 | 0.04384 | -0.02 | -2.173
-3.5 | -0.048 | 0.04169 | -0.022 | -1.163
-3 | -0.001 | 0.04031 | -0.022 | -0.021
-2.5 | 0.048 | 0.0389 | -0.027 | 1.222
-2 | 0.119 | 0.01803 | -0.06 | 6.592
-1.5 | 0.179 | 0.01745 | -0.06 | 10.269
-1 | 0.24 | 0.01747 | -0.061 | 13.736
-0.5 | 0.3 | 0.01748 | -0.061 | 17.173
0 | 0.348 | 0.01834 | -0.062 | 18.979
0.5 | 0.404 | 0.01878 | -0.062 | 21.515
1 | 0.46 | 0.01926 | -0.063 | 23.88
1.5 | 0.516 | 0.01973 | -0.063 | 26.155
2 | 0.572 | 0.02032 | -0.064 | 28.15
2.5 | 0.627 | 0.02096 | -0.064 | 29.926
3 | 0.682 | 0.02157 | -0.065 | 31.609
3.5 | 0.738 | 0.02222 | -0.066 | 33.213
4 | 0.794 | 0.02296 | -0.066 | 34.557
4.5 | 0.847 | 0.02382 | -0.067 | 35.572
5 | 0.899 | 0.02479 | -0.068 | 36.279
5.5 | 0.953 | 0.0255 | -0.068 | 37.371
6 | 1.004 | 0.02651 | -0.069 | 37.87
6.5 | 1.088 | 0.02774 | -0.073 | 39.22
7 | 1.132 | 0.02912 | -0.073 | 38.866
7.5 | 0.981 | 0.05589 | -0.031 | 17.556
8 | 1.016 | 0.05994 | -0.029 | 16.953
8.5 | 1.049 | 0.06343 | -0.029 | 16.534
9 | 1.078 | 0.06904 | -0.029 | 15.618
9.5 | 1.104 | 0.07519 | -0.029 | 14.689
10 | 1.127 | 0.08249 | -0.029 | 13.663
10.5 | 1.146 | 0.08902 | -0.029 | 12.871
11 | 1.159 | 0.09757 | -0.028 | 11.88
11.5 | 1.16 | 0.10498 | -0.029 | 11.054
12 | 1.155 | 0.11358 | -0.029 | 10.171
12.5 | 1.144 | 0.12506 | -0.029 | 9.149
13 | 1.127 | 0.13449 | -0.029 | 8.382
13.5 | 1.105 | 0.14744 | -0.029 | 7.495
14 | 1.078 | 0.15763 | -0.029 | 6.84
14.5 | 1.047 | 0.1723 | -0.029 | 6.077
15 | 1.013 | 0.18883 | -0.029 | 5.362
15.5 | 0.975 | 0.20235 | -0.029 | 4.82
16 | 0.936 | 0.22364 | -0.029 | 4.185
16.5 | 0.895 | 0.24189 | -0.029 | 3.701

## 4. Re 50k Mach 0.10 (2)
BIGFOIL.COM POLAR EXPORT
GA 35A412
GA 35A412 |  |  |  | Cl Max: | 1.2682 | at alpha= | 11.5 | deg
XFOIL ncrit=9 |  |  |  | L/D Max: | 29.1817 | at alpha= | 9.5 | deg
Re: | 50000 |  |  | Cd Min: | 0.25796 | at alpha= | -20 | deg
Mach: | 0.1 |  |  | Cl=0 at alpha= | -0.56555 | deg
|  |  |  | @ Cl=0.1, Cd= | 0.033469
|  |  |  | @ Cl=0.4, Cd= | 0.048559
|  |  |  | @ Cl=0.6, Cd= | 0.063069
alpha (deg) | Cl | Cd | Cm | Cl/Cd
-20 | -0.6626 | 0.25796 | 0.0313 | -2.5686
-19.5 | -0.6331 | 0.24096 | 0.0303 | -2.6274
-19 | -0.6136 | 0.23397 | 0.027 | -2.6226
-18.5 | -0.5974 | 0.22882 | 0.0226 | -2.6108
-18 | -0.5917 | 0.22949 | 0.0162 | -2.5783
-17.5 | -0.565 | 0.21648 | 0.0146 | -2.6099
-17 | -0.5455 | 0.20944 | 0.0117 | -2.6046
-16.5 | -0.539 | 0.2078 | 0.0062 | -2.5938
-16 | -0.5154 | 0.19739 | 0.0042 | -2.6111
-15.5 | -0.4986 | 0.1911 | 0.0012 | -2.6091
-15 | -0.5053 | 0.19194 | -0.0047 | -2.6326
-14.5 | -0.4684 | 0.17795 | -0.0048 | -2.6322
-14 | -0.4677 | 0.17528 | -0.0094 | -2.6683
-13.5 | -0.4422 | 0.16524 | -0.0106 | -2.6761
-13 | -0.4438 | 0.16215 | -0.0148 | -2.737
-12.5 | -0.4173 | 0.15236 | -0.0156 | -2.7389
-12 | -0.4158 | 0.14715 | -0.019 | -2.8257
-11.5 | -0.4156 | 0.14285 | -0.022 | -2.9093
-11 | -0.398 | 0.13504 | -0.023 | -2.9473
-10.5 | -0.3833 | 0.12779 | -0.0242 | -2.9995
-10 | -0.3759 | 0.12158 | -0.0259 | -3.0918
-9.5 | -0.3784 | 0.11649 | -0.028 | -3.2483
-9 | -0.3509 | 0.108 | -0.0272 | -3.2491
-8.5 | -0.3552 | 0.10347 | -0.0279 | -3.4329
-8 | -0.3426 | 0.0974 | -0.0264 | -3.5175
-7.5 | -0.3489 | 0.09338 | -0.0227 | -3.7363
-7 | -0.3604 | 0.09015 | -0.0152 | -3.9978
-6.5 | -0.4203 | 0.09077 | -0.0039 | -4.6304
-6 | -0.4491 | 0.08859 | 0.0052 | -5.0694
-5.5 | -0.4452 | 0.0839 | 0.0121 | -5.3063
-4.5 | -0.4735 | 0.05352 | -0.0341 | -8.8472
-4 | -0.4232 | 0.04521 | -0.0368 | -9.3608
-3.5 | -0.3756 | 0.03982 | -0.0371 | -9.4324
-3 | -0.3262 | 0.03641 | -0.0369 | -8.9591
-2.5 | -0.275 | 0.03366 | -0.0367 | -8.1699
-2 | -0.1943 | 0.0316 | -0.0412 | -6.1487
-1.5 | -0.123 | 0.02728 | -0.0404 | -4.5088
-1 | -0.057 | 0.0288 | -0.0449 | -1.9792
-0.5 | 0.0086 | 0.03053 | -0.0493 | 0.28169
0 | 0.0599 | 0.03207 | -0.0513 | 1.8678
0.5 | 0.1095 | 0.0338 | -0.053 | 3.2396
1 | 0.1622 | 0.03578 | -0.0552 | 4.5333
1.5 | 0.218 | 0.03799 | -0.058 | 5.7384
2 | 0.257 | 0.04003 | -0.0582 | 6.4202
2.5 | 0.2966 | 0.04233 | -0.0587 | 7.0069
3 | 0.3413 | 0.04492 | -0.06 | 7.598
3.5 | 0.3875 | 0.04772 | -0.0616 | 8.1203
4 | 0.4313 | 0.05066 | -0.0629 | 8.5136
4.5 | 0.4683 | 0.05363 | -0.0633 | 8.7321
5 | 0.5001 | 0.05666 | -0.0629 | 8.8263
5.5 | 0.5496 | 0.05976 | -0.0642 | 9.1968
6 | 0.5939 | 0.06273 | -0.0645 | 9.4676
6.5 | 0.6436 | 0.06549 | -0.0649 | 9.8275
7 | 0.6933 | 0.06793 | -0.0644 | 10.2061
7.5 | 0.7565 | 0.06936 | -0.064 | 10.9069
8 | 0.8135 | 0.06978 | -0.0617 | 11.6581
8.5 | 0.8737 | 0.0683 | -0.0577 | 12.7921
9 | 1.0977 | 0.03932 | -0.0432 | 27.9171
9.5 | 1.1019 | 0.03776 | -0.0298 | 29.1817
10 | 1.107 | 0.04317 | -0.0237 | 25.6428
10.5 | 1.1902 | 0.04857 | -0.0237 | 24.5048
11 | 1.2412 | 0.05535 | -0.0231 | 22.4246
11.5 | 1.2682 | 0.06349 | -0.021 | 19.9748
12 | 1.2419 | 0.07038 | -0.0149 | 17.6456
12.5 | 1.2033 | 0.07846 | -0.011 | 15.3365
13 | 1.1565 | 0.08842 | -0.0101 | 13.0796
13.5 | 1.1087 | 0.10054 | -0.0123 | 11.0275
14.5 | 0.8426 | 0.18017 | -0.0702 | 4.6767
15 | 0.8706 | 0.19103 | -0.0715 | 4.5574
15.5 | 0.8814 | 0.19878 | -0.0739 | 4.434
16 | 0.8781 | 0.20401 | -0.0782 | 4.3042
16.5 | 0.8885 | 0.21108 | -0.0814 | 4.2093

## 5. Re 50k Mach 0.25 (1)
BIGFOIL.COM POLAR EXPORT
GA 35A412
GA 35A412 |  |  |  | Cl Max: | 1.13 | at alpha= | 10.5 | deg
JavaFoil+Calcfoil stall+Eppler ext transition |  |  |  | L/D Max: | 38.168 | at alpha= | 6.5 | deg
Re: | 50000 |  |  | Cd Min: | 0.01755 | at alpha= | -1.5 | deg
Mach: | 0.25 |  |  | Cl=0 at alpha= | -2.99 | deg
|  |  |  | @ Cl=0.1, Cd= | 0.0245
|  |  |  | @ Cl=0.4, Cd= | 0.019081
|  |  |  | @ Cl=0.6, Cd= | 0.020937
alpha (deg) | Cl | Cd | Cm | Cl/Cd
-14.5 | -0.067 | 0.2758 | -0.016 | -0.242
-14 | -0.117 | 0.23831 | -0.016 | -0.491
-13.5 | -0.185 | 0.22341 | -0.016 | -0.829
-13 | -0.233 | 0.19629 | -0.016 | -1.185
-12.5 | -0.273 | 0.18289 | -0.016 | -1.492
-12 | -0.308 | 0.16506 | -0.017 | -1.864
-11.5 | -0.338 | 0.14891 | -0.017 | -2.267
-11 | -0.362 | 0.13506 | -0.017 | -2.682
-10.5 | -0.381 | 0.12123 | -0.017 | -3.144
-10 | -0.394 | 0.14854 | -0.017 | -2.652
-9.5 | -0.4 | 0.12847 | -0.018 | -3.115
-9 | -0.4 | 0.11205 | -0.018 | -3.569
-8.5 | -0.393 | 0.10084 | -0.018 | -3.896
-8 | -0.379 | 0.08842 | -0.018 | -4.29
-7.5 | -0.36 | 0.07668 | -0.019 | -4.691
-7 | -0.334 | 0.06704 | -0.019 | -4.987
-6.5 | -0.304 | 0.06134 | -0.019 | -4.953
-6 | -0.269 | 0.05633 | -0.019 | -4.773
-5.5 | -0.23 | 0.05177 | -0.019 | -4.445
-5 | -0.188 | 0.04918 | -0.02 | -3.827
-4.5 | -0.144 | 0.04594 | -0.02 | -3.131
-4 | -0.097 | 0.04335 | -0.021 | -2.249
-3.5 | -0.05 | 0.04222 | -0.022 | -1.177
-3 | -0.001 | 0.04057 | -0.023 | -0.021
-2.5 | 0.049 | 0.03915 | -0.025 | 1.245
-2 | 0.122 | 0.01818 | -0.061 | 6.713
-1.5 | 0.184 | 0.01755 | -0.062 | 10.493
-1 | 0.247 | 0.01756 | -0.062 | 14.038
-0.5 | 0.309 | 0.01759 | -0.063 | 17.535
0 | 0.356 | 0.01874 | -0.063 | 18.993
0.5 | 0.414 | 0.01919 | -0.063 | 21.553
1 | 0.471 | 0.01964 | -0.064 | 23.999
1.5 | 0.529 | 0.02015 | -0.065 | 26.253
2 | 0.586 | 0.02077 | -0.065 | 28.22
2.5 | 0.643 | 0.02145 | -0.066 | 29.974
3 | 0.7 | 0.02205 | -0.067 | 31.719
3.5 | 0.757 | 0.02277 | -0.067 | 33.234
4 | 0.813 | 0.0236 | -0.068 | 34.459
4.5 | 0.868 | 0.02452 | -0.069 | 35.408
5 | 0.922 | 0.02552 | -0.069 | 36.132
5.5 | 0.976 | 0.0263 | -0.07 | 37.123
6 | 1.028 | 0.02739 | -0.071 | 37.52
6.5 | 1.109 | 0.02906 | -0.075 | 38.168
7 | 0.965 | 0.05288 | -0.033 | 18.248
7.5 | 1.001 | 0.05693 | -0.031 | 17.582
8 | 1.034 | 0.06156 | -0.03 | 16.792
8.5 | 1.063 | 0.065 | -0.03 | 16.353
9 | 1.088 | 0.07248 | -0.029 | 15.008
9.5 | 1.108 | 0.07968 | -0.029 | 13.901
10 | 1.122 | 0.0866 | -0.029 | 12.956
10.5 | 1.13 | 0.09541 | -0.029 | 11.848
11 | 1.13 | 0.10469 | -0.029 | 10.796
11.5 | 1.111 | 0.11669 | -0.029 | 9.523
12 | 1.081 | 0.12748 | -0.029 | 8.484
12.5 | 1.041 | 0.14438 | -0.029 | 7.212
13 | 0.991 | 0.16275 | -0.028 | 6.088
13.5 | 0.931 | 0.18683 | -0.029 | 4.984
14 | 0.863 | 0.2103 | -0.029 | 4.103
14.5 | 0.787 | 0.2298 | -0.029 | 3.426
15 | 0.706 | 0.26793 | -0.028 | 2.634
15.5 | 0.619 | 0.31079 | -0.027 | 1.991

## 6. Re 50k Mach 0.25 (2)
BIGFOIL.COM POLAR EXPORT
GA 35A412
GA 35A412 |  |  |  | Cl Max: | 1.2105 | at alpha= | 11 | deg
XFOIL ncrit=9 |  |  |  | L/D Max: | 29.3128 | at alpha= | 9 | deg
Re: | 50000 |  |  | Cd Min: | 0.25297 | at alpha= | -20 | deg
Mach: | 0.25 |  |  | Cl=0 at alpha= | -0.49577 | deg
|  |  |  | @ Cl=0.1, Cd= | 0.034209
|  |  |  | @ Cl=0.4, Cd= | 0.050201
|  |  |  | @ Cl=0.6, Cd= | 0.064191
alpha (deg) | Cl | Cd | Cm | Cl/Cd
-20 | -0.6619 | 0.25297 | 0.0347 | -2.6165
-19.5 | -0.6395 | 0.24382 | 0.0319 | -2.6228
-19 | -0.6209 | 0.23773 | 0.0277 | -2.6118
-18.5 | -0.608 | 0.23542 | 0.0219 | -2.5826
-18 | -0.5931 | 0.22983 | 0.0172 | -2.5806
-17.5 | -0.5664 | 0.21844 | 0.0156 | -2.5929
-17 | -0.5504 | 0.21326 | 0.0113 | -2.5809
-16.5 | -0.5536 | 0.21637 | 0.0045 | -2.5586
-16 | -0.5139 | 0.19928 | 0.0046 | -2.5788
-15.5 | -0.5057 | 0.19629 | -0.0004 | -2.5763
-15 | -0.4843 | 0.18706 | -0.0029 | -2.589
-14.5 | -0.4674 | 0.18059 | -0.0057 | -2.5882
-14 | -0.4642 | 0.17682 | -0.0103 | -2.6253
-13.5 | -0.4376 | 0.16735 | -0.0115 | -2.6149
-13 | -0.432 | 0.16213 | -0.0152 | -2.6645
-12.5 | -0.4182 | 0.15584 | -0.0175 | -2.6835
-12 | -0.3982 | 0.14769 | -0.0189 | -2.6962
-11.5 | -0.387 | 0.14113 | -0.0211 | -2.7422
-11 | -0.3808 | 0.13521 | -0.0236 | -2.8164
-10.5 | -0.3758 | 0.12947 | -0.0258 | -2.9026
-10 | -0.3618 | 0.12249 | -0.027 | -2.9537
-9.5 | -0.3451 | 0.11554 | -0.0276 | -2.9868
-9 | -0.3421 | 0.11026 | -0.0286 | -3.1027
-8.5 | -0.3272 | 0.10354 | -0.0284 | -3.1601
-8 | -0.3205 | 0.09815 | -0.0272 | -3.2654
-7.5 | -0.3229 | 0.0939 | -0.0236 | -3.4388
-7 | -0.3681 | 0.09384 | -0.0142 | -3.9226
-6.5 | -0.3821 | 0.09074 | -0.0062 | -4.2109
-6 | -0.4067 | 0.08833 | 0.002 | -4.6043
-5.5 | -0.4452 | 0.08679 | 0.0118 | -5.1296
-4.5 | -0.4909 | 0.05776 | -0.0335 | -8.499
-4 | -0.4496 | 0.04932 | -0.0354 | -9.116
-3.5 | -0.3999 | 0.04289 | -0.037 | -9.3239
-3 | -0.3494 | 0.03863 | -0.0373 | -9.0448
-2.5 | -0.2744 | 0.03525 | -0.041 | -7.7844
-2 | -0.1941 | 0.03312 | -0.045 | -5.8605
-1.5 | -0.1213 | 0.02815 | -0.0436 | -4.3091
-1 | -0.0593 | 0.02952 | -0.0468 | -2.0088
-0.5 | -0.0005 | 0.03109 | -0.0497 | -0.016082
0 | 0.0586 | 0.03286 | -0.0527 | 1.7833
0.5 | 0.12 | 0.03486 | -0.0562 | 3.4423
1 | 0.1629 | 0.03664 | -0.0565 | 4.446
1.5 | 0.2078 | 0.03869 | -0.0574 | 5.3709
2 | 0.2565 | 0.04101 | -0.0589 | 6.2546
2.5 | 0.3079 | 0.04356 | -0.061 | 7.0684
3 | 0.3456 | 0.04604 | -0.0611 | 7.5065
3.5 | 0.38 | 0.04872 | -0.0608 | 7.7997
4 | 0.4197 | 0.05166 | -0.0614 | 8.1243
4.5 | 0.4801 | 0.05498 | -0.0645 | 8.7323
5 | 0.5071 | 0.05793 | -0.0633 | 8.7537
5.5 | 0.5556 | 0.06109 | -0.0642 | 9.0948
6 | 0.5992 | 0.06415 | -0.0642 | 9.3406
6.5 | 0.6532 | 0.06695 | -0.0647 | 9.7565
7 | 0.6952 | 0.06965 | -0.0635 | 9.9813
7.5 | 0.7497 | 0.07154 | -0.0623 | 10.4795
8 | 0.8032 | 0.07245 | -0.0598 | 11.0863
8.5 | 0.8897 | 0.06883 | -0.0552 | 12.926
9 | 1.1048 | 0.03769 | -0.0339 | 29.3128
9.5 | 1.0933 | 0.04194 | -0.0247 | 26.0682
10 | 1.1189 | 0.04695 | -0.0198 | 23.8317
10.5 | 1.187 | 0.05297 | -0.0183 | 22.4089
11 | 1.2105 | 0.06015 | -0.0156 | 20.1247
11.5 | 1.1966 | 0.06768 | -0.0118 | 17.6803
12.5 | 1.1034 | 0.08836 | -0.0112 | 12.4876
13 | 1.0371 | 0.1039 | -0.0175 | 9.9817
13.5 | 0.9901 | 0.12098 | -0.0257 | 8.184
14 | 0.928 | 0.14784 | -0.0424 | 6.2771
14.5 | 0.8471 | 0.18338 | -0.0719 | 4.6194
15 | 0.8771 | 0.19498 | -0.0735 | 4.4984
15.5 | 0.8832 | 0.20166 | -0.0767 | 4.3796
16 | 0.8839 | 0.20752 | -0.0812 | 4.2593

## 7. Re 50k Mach 0.50 (1)
BIGFOIL.COM POLAR EXPORT
GA 35A412
GA 35A412 |  |  |  | Cl Max: | 1.276 | at alpha= | 20 | deg
JavaFoil+Calcfoil stall+Eppler ext transition |  |  |  | L/D Max: | 35.084 | at alpha= | 5 | deg
Re: | 50000 |  |  | Cd Min: | 0.01831 | at alpha= | -1.5 | deg
Mach: | 0.5 |  |  | Cl=0 at alpha= | -2.9909 | deg
|  |  |  | @ Cl=0.1, Cd= | 0.03922
|  |  |  | @ Cl=0.4, Cd= | 0.020789
|  |  |  | @ Cl=0.6, Cd= | 0.022327
alpha (deg) | Cl | Cd | Cm | Cl/Cd
-20 | -0.929 | 0.43009 | -0.022 | -2.161
-19.5 | -0.903 | 0.42534 | -0.022 | -2.123
-19 | -0.877 | 0.40832 | -0.022 | -2.148
-18.5 | -0.849 | 0.38947 | -0.022 | -2.179
-18 | -0.82 | 0.37887 | -0.021 | -2.165
-17.5 | -0.794 | 0.37185 | -0.021 | -2.134
-17 | -0.767 | 0.35913 | -0.022 | -2.135
-16.5 | -0.74 | 0.34215 | -0.022 | -2.164
-16 | -0.714 | 0.34085 | -0.022 | -2.094
-15.5 | -0.687 | 0.33309 | -0.023 | -2.063
-15 | -0.66 | 0.33377 | -0.023 | -1.978
-14.5 | -0.633 | 0.33815 | -0.023 | -1.873
-14 | -0.606 | 0.32921 | -0.024 | -1.842
-13.5 | -0.58 | 0.33012 | -0.024 | -1.755
-13 | -0.551 | 0.2712 | -0.023 | -2.033
-12.5 | -0.524 | 0.25023 | -0.022 | -2.093
-12 | -0.497 | 0.24565 | -0.023 | -2.022
-11.5 | -0.47 | 0.25906 | -0.023 | -1.812
-11 | -0.442 | 0.25592 | -0.023 | -1.728
-10.5 | -0.415 | 0.25289 | -0.024 | -1.641
-10 | -0.388 | 0.24705 | -0.024 | -1.569
-9.5 | -0.36 | 0.24229 | -0.024 | -1.487
-9 | -0.332 | 0.22015 | -0.023 | -1.51
-8.5 | -0.305 | 0.19494 | -0.023 | -1.565
-8 | -0.278 | 0.19075 | -0.024 | -1.455
-7.5 | -0.25 | 0.17642 | -0.023 | -1.416
-7 | -0.222 | 0.17458 | -0.023 | -1.273
-6.5 | -0.195 | 0.13134 | -0.022 | -1.481
-6 | -0.167 | 0.07769 | -0.022 | -2.149
-5.5 | -0.139 | 0.06541 | -0.023 | -2.129
-5 | -0.18 | 0.06664 | -0.022 | -2.697
-4.5 | -0.149 | 0.05334 | -0.022 | -2.802
-4 | -0.105 | 0.0485 | -0.022 | -2.164
-3.5 | -0.054 | 0.0449 | -0.023 | -1.213
-3 | -0.001 | 0.04229 | -0.023 | -0.022
-2.5 | 0.054 | 0.0406 | -0.025 | 1.334
-2 | 0.11 | 0.03892 | -0.03 | 2.835
-1.5 | 0.206 | 0.01831 | -0.067 | 11.23
-1 | 0.276 | 0.01833 | -0.068 | 15.034
-0.5 | 0.345 | 0.01847 | -0.069 | 18.667
0 | 0.393 | 0.02077 | -0.069 | 18.93
0.5 | 0.458 | 0.02095 | -0.07 | 21.847
1 | 0.522 | 0.02153 | -0.071 | 24.234
1.5 | 0.586 | 0.02218 | -0.071 | 26.398
2 | 0.65 | 0.02285 | -0.072 | 28.427
2.5 | 0.714 | 0.02359 | -0.073 | 30.286
3 | 0.776 | 0.02446 | -0.074 | 31.719
3.5 | 0.839 | 0.02547 | -0.074 | 32.924
4 | 0.9 | 0.02664 | -0.075 | 33.789
4.5 | 0.962 | 0.02779 | -0.076 | 34.609
5 | 1.02 | 0.02908 | -0.077 | 35.084
5.5 | 1.074 | 0.03066 | -0.078 | 35.035
6 | 1.151 | 0.03287 | -0.081 | 35.004
6.5 | 1.006 | 0.05276 | -0.034 | 19.067
7 | 1.029 | 0.05787 | -0.032 | 17.786
7.5 | 1.034 | 0.06599 | -0.031 | 15.671
8 | 1 | 0.08044 | -0.03 | 12.433
8.5 | 0.717 | 0.12895 | -0.031 | 5.558
9 | 0.666 | 0.1683 | -0.031 | 3.957
9.5 | 0.694 | 0.19493 | -0.034 | 3.559
10 | 0.722 | 0.22988 | -0.037 | 3.139
10.5 | 0.749 | 0.24048 | -0.037 | 3.114
11 | 0.776 | 0.23425 | -0.038 | 3.313
11.5 | 0.804 | 0.25494 | -0.042 | 3.156
12 | 0.832 | 0.26044 | -0.042 | 3.194
12.5 | 0.859 | 0.29124 | -0.043 | 2.949
13 | 0.886 | 0.29591 | -0.044 | 2.995
13.5 | 0.916 | 0.31987 | -0.049 | 2.864
14 | 0.943 | 0.33828 | -0.05 | 2.788
14.5 | 0.97 | 0.34465 | -0.051 | 2.815
15 | 0.997 | 0.34971 | -0.051 | 2.851
15.5 | 1.024 | 0.34424 | -0.052 | 2.975
16 | 1.052 | 0.35897 | -0.053 | 2.93
16.5 | 1.083 | 0.42799 | -0.059 | 2.531
17 | 1.11 | 0.40944 | -0.059 | 2.712
17.5 | 1.137 | 0.42233 | -0.06 | 2.692
18 | 1.163 | 0.42906 | -0.06 | 2.712
18.5 | 1.19 | 0.42186 | -0.061 | 2.821
19 | 1.217 | 0.4455 | -0.062 | 2.732
19.5 | 1.249 | 0.49125 | -0.066 | 2.543
20 | 1.276 | 0.49451 | -0.067 | 2.579

## 8. Re 50k Mach 0.50 (2)
BIGFOIL.COM POLAR EXPORT
GA 35A412
GA 35A412 |  |  |  | Cl Max: | 1.1092 | at alpha= | 20 | deg
XFOIL ncrit=9 |  |  |  | L/D Max: | 17.0935 | at alpha= | 9.5 | deg
Re: | 50000 |  |  | Cd Min: | 0.30297 | at alpha= | 20 | deg
Mach: | 0.5 |  |  | Cl=0 at alpha= | -0.3685 | deg
|  |  |  | @ Cl=0.1, Cd= | 0.038106
|  |  |  | @ Cl=0.4, Cd= | 0.054192
|  |  |  | @ Cl=0.6, Cd= | 0.069038
alpha (deg) | Cl | Cd | Cm | Cl/Cd
-20 | -0.7071 | 0.27328 | 0.0414 | -2.5875
-19.5 | -0.6927 | 0.27429 | 0.0339 | -2.5254
-19 | -0.6612 | 0.25697 | 0.0312 | -2.5731
-18.5 | -0.6367 | 0.24844 | 0.0269 | -2.5628
-18 | -0.6171 | 0.24349 | 0.021 | -2.5344
-17.5 | -0.5975 | 0.23706 | 0.0157 | -2.5205
-17 | -0.5692 | 0.22602 | 0.0127 | -2.5184
-16.5 | -0.5556 | 0.22365 | 0.0065 | -2.4842
-16 | -0.5271 | 0.2118 | 0.0035 | -2.4887
-15.5 | -0.5056 | 0.20476 | -0.0006 | -2.4692
-15 | -0.4924 | 0.20025 | -0.0059 | -2.4589
-14.5 | -0.463 | 0.18967 | -0.0083 | -2.4411
-14 | -0.4565 | 0.18682 | -0.0136 | -2.4435
-13.5 | -0.425 | 0.17575 | -0.0156 | -2.4182
-13 | -0.4068 | 0.16852 | -0.0189 | -2.414
-12.5 | -0.4104 | 0.16734 | -0.0234 | -2.4525
-12 | -0.3821 | 0.15725 | -0.0252 | -2.4299
-11.5 | -0.3574 | 0.14834 | -0.0272 | -2.4093
-11 | -0.34 | 0.14112 | -0.0293 | -2.4093
-10.5 | -0.3256 | 0.13445 | -0.0313 | -2.4217
-10 | -0.3139 | 0.12825 | -0.0331 | -2.4476
-9.5 | -0.3149 | 0.12388 | -0.0347 | -2.542
-9 | -0.2893 | 0.11562 | -0.0346 | -2.5022
-8.5 | -0.3019 | 0.11258 | -0.0336 | -2.6816
-8 | -0.2954 | 0.10727 | -0.0288 | -2.7538
-7.5 | -0.3421 | 0.10793 | -0.0204 | -3.1696
-7 | -0.3423 | 0.10307 | -0.0144 | -3.321
-6 | -0.3929 | 0.09837 | -0.0006 | -3.9941
-5.5 | -0.4001 | 0.09366 | 0.0046 | -4.2718
-4.5 | -0.5216 | 0.07587 | -0.0213 | -6.8749
-4 | -0.5029 | 0.06541 | -0.0305 | -7.6884
-3.5 | -0.449 | 0.05561 | -0.0405 | -8.0741
-3 | -0.3832 | 0.04835 | -0.0472 | -7.9255
-2.5 | -0.3048 | 0.04287 | -0.0526 | -7.1099
-2 | -0.2218 | 0.03939 | -0.0567 | -5.6309
-1.5 | -0.1508 | 0.03724 | -0.0575 | -4.0494
-1 | -0.085 | 0.03332 | -0.0556 | -2.551
0 | 0.0496 | 0.03621 | -0.0586 | 1.3698
0.5 | 0.0977 | 0.03801 | -0.0587 | 2.5704
1 | 0.1485 | 0.04012 | -0.0594 | 3.7014
1.5 | 0.2009 | 0.04249 | -0.0605 | 4.7282
2 | 0.254 | 0.0451 | -0.0619 | 5.6319
2.5 | 0.3063 | 0.04792 | -0.0633 | 6.3919
3 | 0.352 | 0.05078 | -0.0637 | 6.9319
3.5 | 0.3954 | 0.0538 | -0.0639 | 7.3494
4 | 0.4305 | 0.05679 | -0.063 | 7.5806
4.5 | 0.4779 | 0.06014 | -0.0636 | 7.9465
5 | 0.5179 | 0.0635 | -0.0632 | 8.1559
5.5 | 0.5637 | 0.067 | -0.0631 | 8.4134
6 | 0.6271 | 0.07056 | -0.0641 | 8.8875
6.5 | 0.6536 | 0.07394 | -0.0617 | 8.8396
7 | 0.703 | 0.07714 | -0.0605 | 9.1133
7.5 | 0.7464 | 0.08005 | -0.0583 | 9.3242
8 | 0.8065 | 0.08143 | -0.055 | 9.9042
9.5 | 1.0586 | 0.06193 | -0.0177 | 17.0935
10 | 1.0453 | 0.07073 | -0.0161 | 14.7787
10.5 | 1.011 | 0.08284 | -0.0185 | 12.2042
11 | 0.9539 | 0.10003 | -0.0268 | 9.5361
11.5 | 0.9316 | 0.11353 | -0.0319 | 8.2058
12 | 0.8998 | 0.13038 | -0.0412 | 6.9014
12.5 | 0.9021 | 0.14106 | -0.0446 | 6.3952
13 | 0.892 | 0.15472 | -0.0521 | 5.7653
13.5 | 0.8933 | 0.16697 | -0.0583 | 5.3501
14 | 0.8993 | 0.17846 | -0.0641 | 5.0392
14.5 | 0.8982 | 0.19172 | -0.0732 | 4.685
15 | 0.9017 | 0.20833 | -0.0852 | 4.3282
15.5 | 0.9157 | 0.21686 | -0.0898 | 4.2225
16 | 0.9395 | 0.22697 | -0.0931 | 4.1393
16.5 | 0.9606 | 0.23604 | -0.0969 | 4.0696
17 | 0.9752 | 0.24321 | -0.1019 | 4.0097
17.5 | 0.9937 | 0.25143 | -0.1066 | 3.9522
18 | 1.0174 | 0.2618 | -0.1105 | 3.8862
18.5 | 1.0479 | 0.27544 | -0.1131 | 3.8045
19 | 1.0575 | 0.27819 | -0.1201 | 3.8014
19.5 | 1.0762 | 0.2864 | -0.1257 | 3.7577
20 | 1.1092 | 0.30297 | -0.1276 | 3.6611

## 9. Re 100k Mach 0.00 (1)
BIGFOIL.COM POLAR EXPORT
GA 35A412
GA 35A412 |  |  |  | Cl Max: | 1.179 | at alpha= | 7.5 | deg
JavaFoil+Calcfoil stall+Eppler ext transition |  |  |  | L/D Max: | 55.569 | at alpha= | 6 | deg
Re: | 100000 |  |  | Cd Min: | 0.01301 | at alpha= | 0 | deg
Mach: | 0 |  |  | Cl=0 at alpha= | -2.9915 | deg
|  |  |  | @ Cl=0.1, Cd= | 0.014579
|  |  |  | @ Cl=0.4, Cd= | 0.013111
|  |  |  | @ Cl=0.6, Cd= | 0.01388
alpha (deg) | Cl | Cd | Cm | Cl/Cd
-17 | -0.406 | 0.21499 | -0.014 | -1.889
-16.5 | -0.419 | 0.20108 | -0.014 | -2.085
-16 | -0.432 | 0.19406 | -0.014 | -2.226
-15.5 | -0.444 | 0.18772 | -0.014 | -2.367
-15 | -0.456 | 0.17409 | -0.015 | -2.619
-14.5 | -0.467 | 0.15915 | -0.015 | -2.932
-14 | -0.476 | 0.15365 | -0.015 | -3.1
-13.5 | -0.485 | 0.14247 | -0.015 | -3.401
-13 | -0.491 | 0.12996 | -0.015 | -3.778
-12.5 | -0.495 | 0.12511 | -0.016 | -3.96
-12 | -0.498 | 0.11378 | -0.016 | -4.373
-11.5 | -0.497 | 0.10575 | -0.016 | -4.7
-11 | -0.494 | 0.09765 | -0.017 | -5.055
-10.5 | -0.487 | 0.10055 | -0.016 | -4.842
-10 | -0.477 | 0.09331 | -0.017 | -5.109
-9.5 | -0.463 | 0.08649 | -0.017 | -5.354
-9 | -0.446 | 0.07985 | -0.017 | -5.581
-8.5 | -0.425 | 0.07362 | -0.017 | -5.766
-8 | -0.4 | 0.06835 | -0.017 | -5.847
-7.5 | -0.371 | 0.06057 | -0.018 | -6.131
-7 | -0.34 | 0.05664 | -0.018 | -5.996
-6.5 | -0.305 | 0.05192 | -0.018 | -5.868
-6 | -0.267 | 0.04862 | -0.019 | -5.491
-5.5 | -0.227 | 0.04655 | -0.019 | -4.872
-5 | -0.184 | 0.04356 | -0.02 | -4.235
-4.5 | -0.14 | 0.04131 | -0.02 | -3.399
-4 | -0.095 | 0.04008 | -0.02 | -2.367
-3.5 | -0.048 | 0.03812 | -0.022 | -1.266
-3 | -0.001 | 0.03687 | -0.022 | -0.022
-2.5 | 0.058 | 0.0146 | -0.06 | 4.002
-2 | 0.118 | 0.01457 | -0.061 | 8.119
-1.5 | 0.178 | 0.0134 | -0.062 | 13.308
-1 | 0.239 | 0.01342 | -0.063 | 17.789
-0.5 | 0.299 | 0.01345 | -0.064 | 22.222
0 | 0.362 | 0.01301 | -0.064 | 27.813
0.5 | 0.422 | 0.01317 | -0.065 | 32.053
1 | 0.483 | 0.01339 | -0.066 | 36.055
1.5 | 0.543 | 0.0136 | -0.067 | 39.936
2 | 0.604 | 0.0139 | -0.068 | 43.423
2.5 | 0.648 | 0.0144 | -0.067 | 45.008
3 | 0.703 | 0.01485 | -0.067 | 47.332
3.5 | 0.76 | 0.01532 | -0.068 | 49.604
4 | 0.815 | 0.01586 | -0.069 | 51.398
4.5 | 0.869 | 0.01648 | -0.069 | 52.742
5 | 0.921 | 0.01719 | -0.07 | 53.594
5.5 | 0.975 | 0.01775 | -0.071 | 54.931
6 | 1.027 | 0.01848 | -0.071 | 55.569
6.5 | 1.092 | 0.02324 | -0.073 | 46.998
7 | 1.137 | 0.02444 | -0.074 | 46.524
7.5 | 1.179 | 0.02571 | -0.074 | 45.84
8 | 1.013 | 0.05517 | -0.03 | 18.355
8.5 | 1.046 | 0.05834 | -0.03 | 17.928
9 | 1.076 | 0.0631 | -0.03 | 17.053
9.5 | 1.103 | 0.06819 | -0.029 | 16.176
10 | 1.127 | 0.07277 | -0.029 | 15.482
10.5 | 1.147 | 0.07983 | -0.029 | 14.365
11 | 1.162 | 0.08498 | -0.028 | 13.67
11.5 | 1.165 | 0.09139 | -0.029 | 12.752
12 | 1.163 | 0.0978 | -0.029 | 11.895
12.5 | 1.156 | 0.10576 | -0.029 | 10.928

## 10. Re 100k Mach 0.00 (2)
BIGFOIL.COM POLAR EXPORT
GA 35A412
GA 35A412 |  |  |  | Cl Max: | 1.2803 | at alpha= | 12 | deg
XFOIL ncrit=9 |  |  |  | L/D Max: | 55.5556 | at alpha= | 8 | deg
Re: | 100000 |  |  | Cd Min: | 0.20799 | at alpha= | 17 | deg
Mach: | 0 |  |  | Cl=0 at alpha= | -3.0896 | deg
|  |  |  | @ Cl=0.1, Cd= | 0.018353
|  |  |  | @ Cl=0.4, Cd= | 0.021031
|  |  |  | @ Cl=0.6, Cd= | 0.025933
alpha (deg) | Cl | Cd | Cm | Cl/Cd
-20 | -0.3992 | 0.2012 | -0.0001 | -1.9841
-19.5 | -0.3866 | 0.19561 | -0.002 | -1.9764
-19 | -0.3762 | 0.19088 | -0.0044 | -1.9709
-18.5 | -0.3681 | 0.18695 | -0.0074 | -1.969
-18 | -0.3705 | 0.18692 | -0.0113 | -1.9821
-17.5 | -0.3797 | 0.18862 | -0.0149 | -2.013
-17 | -0.3401 | 0.17242 | -0.0145 | -1.9725
-16.5 | -0.3294 | 0.16778 | -0.0165 | -1.9633
-16 | -0.5182 | 0.19353 | 0.004 | -2.6776
-15.5 | -0.4984 | 0.18614 | 0.0021 | -2.6776
-15 | -0.4829 | 0.17972 | -0.0011 | -2.687
-14.5 | -0.473 | 0.17438 | -0.0058 | -2.7125
-14 | -0.4801 | 0.17226 | -0.0131 | -2.7871
-13.5 | -0.4476 | 0.15987 | -0.0119 | -2.7998
-13 | -0.4307 | 0.1531 | -0.0137 | -2.8132
-12.5 | -0.4304 | 0.14818 | -0.0192 | -2.9046
-12 | -0.4449 | 0.14445 | -0.028 | -3.08
-11.5 | -0.401 | 0.13257 | -0.0228 | -3.0248
-11 | -0.3932 | 0.12609 | -0.0262 | -3.1184
-10.5 | -0.4159 | 0.12149 | -0.037 | -3.4233
-10 | -0.3772 | 0.11176 | -0.032 | -3.3751
-9.5 | -0.3771 | 0.10539 | -0.037 | -3.5781
-9 | -0.3779 | 0.09759 | -0.0412 | -3.8723
-8.5 | -0.3648 | 0.09155 | -0.0417 | -3.9847
-8 | -0.4191 | 0.08963 | -0.0385 | -4.6759
-7.5 | -0.4554 | 0.08294 | -0.0465 | -5.4907
-7 | -0.4157 | 0.07291 | -0.058 | -5.7015
-6.5 | -0.369 | 0.06576 | -0.0627 | -5.6113
-5.5 | -0.2845 | 0.05171 | -0.0752 | -5.5018
-5 | -0.2224 | 0.03333 | -0.0824 | -6.6727
-4.5 | -0.1621 | 0.02896 | -0.0833 | -5.5974
-4 | -0.0922 | 0.02527 | -0.0854 | -3.6486
-3.5 | -0.0394 | 0.02325 | -0.0848 | -1.6946
-3 | 0.0086 | 0.02155 | -0.0835 | 0.39907
-2.5 | 0.0385 | 0.01845 | -0.0776 | 2.0867
-1.5 | 0.2799 | 0.01807 | -0.0987 | 15.4898
-1 | 0.3102 | 0.01864 | -0.0959 | 16.6416
-0.5 | 0.3427 | 0.01943 | -0.0931 | 17.6377
0.5 | 0.4125 | 0.02138 | -0.0876 | 19.2937
1 | 0.4532 | 0.02235 | -0.0857 | 20.2774
1.5 | 0.5072 | 0.02282 | -0.0852 | 22.2261
2 | 0.5447 | 0.02408 | -0.0831 | 22.6204
2.5 | 0.5838 | 0.0254 | -0.0812 | 22.9843
3 | 0.6242 | 0.02673 | -0.0796 | 23.352
3.5 | 0.6659 | 0.02802 | -0.0781 | 23.7652
4 | 0.7097 | 0.02917 | -0.0766 | 24.3298
4.5 | 0.757 | 0.02996 | -0.0752 | 25.267
5 | 0.8072 | 0.03042 | -0.0738 | 26.5352
5.5 | 0.8606 | 0.03043 | -0.0724 | 28.2813
6 | 0.926 | 0.02891 | -0.071 | 32.0304
6.5 | 0.9904 | 0.02669 | -0.0688 | 37.1075
7 | 1.0625 | 0.02364 | -0.0671 | 44.945
7.5 | 1.1105 | 0.02199 | -0.0633 | 50.5002
8 | 1.15 | 0.0207 | -0.0584 | 55.5556
8.5 | 1.1602 | 0.02168 | -0.0503 | 53.5148
9 | 1.1268 | 0.02646 | -0.0392 | 42.585
9.5 | 1.1099 | 0.03159 | -0.0324 | 35.1345
10 | 1.116 | 0.03583 | -0.0276 | 31.1471
10.5 | 1.149 | 0.03905 | -0.0244 | 29.4238
11 | 1.2004 | 0.04264 | -0.0228 | 28.152
11.5 | 1.2701 | 0.04851 | -0.024 | 26.1822
12 | 1.2803 | 0.05362 | -0.0198 | 23.8773
12.5 | 1.2792 | 0.06034 | -0.0156 | 21.1999
13 | 1.2587 | 0.06787 | -0.0117 | 18.5457
13.5 | 1.2238 | 0.07645 | -0.0094 | 16.0078
14 | 1.1795 | 0.08666 | -0.0095 | 13.6107
14.5 | 1.1305 | 0.09882 | -0.0124 | 11.44
15 | 1.0836 | 0.11287 | -0.018 | 9.6004
15.5 | 0.9548 | 0.15373 | -0.0451 | 6.2109
16 | 0.9046 | 0.19135 | -0.0676 | 4.7275
16.5 | 0.9112 | 0.20071 | -0.0718 | 4.5399
17 | 0.9213 | 0.20799 | -0.0757 | 4.4295

## 11. Re 100k Mach 0.10 (1)
BIGFOIL.COM POLAR EXPORT
GA 35A412
GA 35A412 |  |  |  | Cl Max: | 1.182 | at alpha= | 7.5 | deg
JavaFoil+Calcfoil stall+Eppler ext transition |  |  |  | L/D Max: | 55.315 | at alpha= | 6 | deg
Re: | 100000 |  |  | Cd Min: | 0.01304 | at alpha= | 0 | deg
Mach: | 0.1 |  |  | Cl=0 at alpha= | -2.9917 | deg
|  |  |  | @ Cl=0.1, Cd= | 0.014656
|  |  |  | @ Cl=0.4, Cd= | 0.013142
|  |  |  | @ Cl=0.6, Cd= | 0.01408
alpha (deg) | Cl | Cd | Cm | Cl/Cd
-16.5 | -0.376 | 0.2056 | -0.014 | -1.827
-16 | -0.391 | 0.20605 | -0.014 | -1.897
-15.5 | -0.406 | 0.1913 | -0.015 | -2.12
-15 | -0.42 | 0.17539 | -0.015 | -2.394
-14.5 | -0.433 | 0.16143 | -0.015 | -2.684
-14 | -0.446 | 0.15821 | -0.015 | -2.818
-13.5 | -0.457 | 0.14458 | -0.015 | -3.16
-13 | -0.466 | 0.13216 | -0.016 | -3.529
-12.5 | -0.474 | 0.12287 | -0.016 | -3.856
-12 | -0.479 | 0.11826 | -0.016 | -4.049
-11.5 | -0.481 | 0.1078 | -0.016 | -4.463
-11 | -0.48 | 0.09996 | -0.017 | -4.806
-10.5 | -0.476 | 0.10366 | -0.017 | -4.594
-10 | -0.468 | 0.09607 | -0.017 | -4.875
-9.5 | -0.457 | 0.08904 | -0.017 | -5.129
-9 | -0.441 | 0.0807 | -0.017 | -5.465
-8.5 | -0.421 | 0.07424 | -0.017 | -5.676
-8 | -0.398 | 0.06889 | -0.018 | -5.774
-7.5 | -0.37 | 0.06097 | -0.018 | -6.075
-7 | -0.339 | 0.05731 | -0.018 | -5.92
-6.5 | -0.305 | 0.05249 | -0.018 | -5.808
-6 | -0.267 | 0.04887 | -0.019 | -5.472
-5.5 | -0.227 | 0.0467 | -0.019 | -4.869
-5 | -0.185 | 0.04366 | -0.02 | -4.24
-4.5 | -0.141 | 0.04127 | -0.02 | -3.415
-4 | -0.095 | 0.04021 | -0.021 | -2.37
-3.5 | -0.049 | 0.03818 | -0.022 | -1.27
-3 | -0.001 | 0.03696 | -0.023 | -0.023
-2.5 | 0.059 | 0.01467 | -0.06 | 4.002
-2 | 0.119 | 0.01465 | -0.061 | 8.115
-1.5 | 0.179 | 0.01339 | -0.062 | 13.387
-1 | 0.24 | 0.0135 | -0.063 | 17.784
-0.5 | 0.3 | 0.01352 | -0.064 | 22.207
0 | 0.364 | 0.01304 | -0.065 | 27.891
0.5 | 0.424 | 0.01321 | -0.066 | 32.119
1 | 0.485 | 0.01341 | -0.066 | 36.171
1.5 | 0.546 | 0.01363 | -0.067 | 40.07
2 | 0.595 | 0.01404 | -0.067 | 42.337
2.5 | 0.65 | 0.01448 | -0.067 | 44.914
3 | 0.706 | 0.01492 | -0.068 | 47.282
3.5 | 0.763 | 0.0154 | -0.068 | 49.526
4 | 0.819 | 0.01595 | -0.069 | 51.338
4.5 | 0.872 | 0.01659 | -0.07 | 52.589
5 | 0.924 | 0.01732 | -0.07 | 53.378
5.5 | 0.979 | 0.01786 | -0.071 | 54.809
6 | 1.031 | 0.01863 | -0.072 | 55.315
6.5 | 1.096 | 0.02343 | -0.074 | 46.791
7 | 1.141 | 0.02465 | -0.074 | 46.272
7.5 | 1.182 | 0.02598 | -0.075 | 45.504
8 | 1.017 | 0.05558 | -0.031 | 18.291
8.5 | 1.049 | 0.05884 | -0.03 | 17.827
9 | 1.078 | 0.06298 | -0.029 | 17.121
9.5 | 1.105 | 0.06815 | -0.029 | 16.207
10 | 1.127 | 0.07432 | -0.029 | 15.168
10.5 | 1.146 | 0.07966 | -0.029 | 14.385
11 | 1.159 | 0.08676 | -0.029 | 13.362
11.5 | 1.16 | 0.0926 | -0.029 | 12.532
12 | 1.155 | 0.10057 | -0.029 | 11.487
12.5 | 1.144 | 0.10948 | -0.029 | 10.451

## 12. Re 100k Mach 0.10 (2)
BIGFOIL.COM POLAR EXPORT
GA 35A412
GA 35A412 |  |  |  | Cl Max: | 1.2736 | at alpha= | 12 | deg
XFOIL ncrit=9 |  |  |  | L/D Max: | 55.4231 | at alpha= | 8 | deg
Re: | 100000 |  |  | Cd Min: | 0.24443 | at alpha= | -20 | deg
Mach: | 0.1 |  |  | Cl=0 at alpha= | -3.0954 | deg
|  |  |  | @ Cl=0.1, Cd= | 0.018537
|  |  |  | @ Cl=0.4, Cd= | 0.021059
|  |  |  | @ Cl=0.6, Cd= | 0.02593
alpha (deg) | Cl | Cd | Cm | Cl/Cd
-20 | -0.6495 | 0.24443 | 0.0367 | -2.6572
-19.5 | -0.6353 | 0.24132 | 0.0304 | -2.6326
-19 | -0.6289 | 0.24138 | 0.0236 | -2.6054
-18.5 | -0.5983 | 0.22555 | 0.0237 | -2.6526
-18 | -0.5795 | 0.21885 | 0.0206 | -2.6479
-17.5 | -0.5623 | 0.21271 | 0.0168 | -2.6435
-17 | -0.5495 | 0.20843 | 0.0112 | -2.6364
-16.5 | -0.5491 | 0.20797 | 0.0043 | -2.6403
-16 | -0.517 | 0.19366 | 0.0043 | -2.6696
-15.5 | -0.498 | 0.18654 | 0.0021 | -2.6697
-15 | -0.4825 | 0.18013 | -0.0012 | -2.6786
-14.5 | -0.474 | 0.17523 | -0.0063 | -2.705
-14 | -0.481 | 0.17311 | -0.0135 | -2.7786
-13.5 | -0.4451 | 0.16011 | -0.0117 | -2.78
-13 | -0.4294 | 0.15347 | -0.0139 | -2.7979
-12.5 | -0.4318 | 0.14904 | -0.02 | -2.8972
-12 | -0.4268 | 0.14123 | -0.024 | -3.022
-11.5 | -0.3985 | 0.13294 | -0.0229 | -2.9976
-11 | -0.3927 | 0.1266 | -0.0268 | -3.1019
-10.5 | -0.4166 | 0.12221 | -0.0378 | -3.4089
-10 | -0.3737 | 0.11219 | -0.032 | -3.331
-9.5 | -0.3797 | 0.10606 | -0.0385 | -3.58
-9 | -0.3699 | 0.09811 | -0.0401 | -3.7703
-8.5 | -0.3638 | 0.09205 | -0.0422 | -3.9522
-8 | -0.4235 | 0.09079 | -0.0383 | -4.6646
-7.5 | -0.4474 | 0.08436 | -0.043 | -5.3035
-7 | -0.4097 | 0.07388 | -0.0566 | -5.5455
-6.5 | -0.3646 | 0.06644 | -0.0628 | -5.4877
-6 | -0.3238 | 0.05851 | -0.0715 | -5.5341
-5.5 | -0.2818 | 0.05214 | -0.0756 | -5.4047
-5 | -0.2215 | 0.03366 | -0.0833 | -6.5805
-4.5 | -0.1635 | 0.02926 | -0.0839 | -5.5878
-4 | -0.0911 | 0.02544 | -0.0862 | -3.581
-3.5 | -0.0386 | 0.02341 | -0.0855 | -1.6489
-3 | 0.0091 | 0.02176 | -0.084 | 0.4182
-2.5 | 0.0377 | 0.01862 | -0.0783 | 2.0247
-1.5 | 0.2777 | 0.0183 | -0.0987 | 15.1749
-1 | 0.312 | 0.01873 | -0.0964 | 16.6578
-0.5 | 0.3452 | 0.01949 | -0.0936 | 17.7116
0 | 0.3785 | 0.02044 | -0.0906 | 18.5176
1 | 0.4521 | 0.02256 | -0.0856 | 20.0399
1.5 | 0.4967 | 0.0235 | -0.0842 | 21.1362
2 | 0.5479 | 0.02415 | -0.0834 | 22.6874
2.5 | 0.5867 | 0.02548 | -0.0815 | 23.0259
3 | 0.6269 | 0.02684 | -0.0798 | 23.3569
3.5 | 0.6684 | 0.02815 | -0.0782 | 23.7442
4 | 0.7121 | 0.02932 | -0.0767 | 24.2872
4.5 | 0.7598 | 0.0301 | -0.0753 | 25.2425
5 | 0.8106 | 0.03054 | -0.0739 | 26.5422
5.5 | 0.8651 | 0.03049 | -0.0724 | 28.3732
6 | 0.9334 | 0.02874 | -0.0711 | 32.4774
6.5 | 0.9915 | 0.02704 | -0.0684 | 36.6679
7 | 1.0576 | 0.02443 | -0.0661 | 43.291
7.5 | 1.1175 | 0.02183 | -0.063 | 51.191
8 | 1.1528 | 0.0208 | -0.0576 | 55.4231
8.5 | 1.1566 | 0.02223 | -0.0486 | 52.0288
9 | 1.1224 | 0.02719 | -0.0379 | 41.2799
9.5 | 1.1069 | 0.03235 | -0.0315 | 34.2164
10 | 1.116 | 0.03645 | -0.0269 | 30.6173
10.5 | 1.1509 | 0.03969 | -0.0236 | 28.9972
11 | 1.2035 | 0.04342 | -0.022 | 27.7176
11.5 | 1.2682 | 0.04945 | -0.0226 | 25.6461
12 | 1.2736 | 0.05473 | -0.0181 | 23.2706
12.5 | 1.2679 | 0.06159 | -0.014 | 20.5861
13 | 1.2446 | 0.06941 | -0.0106 | 17.9311
13.5 | 1.2082 | 0.07839 | -0.0089 | 15.4127
14 | 1.1636 | 0.089 | -0.0098 | 13.0742
14.5 | 1.1157 | 0.10151 | -0.0134 | 10.991
15 | 1.0721 | 0.11575 | -0.0193 | 9.2622
16 | 0.9045 | 0.19232 | -0.0684 | 4.7031
16.5 | 0.916 | 0.20167 | -0.0716 | 4.5421
17 | 0.9213 | 0.20892 | -0.0766 | 4.4098

## 13. Re 100k Mach 0.25 (1)
BIGFOIL.COM POLAR EXPORT
GA 35A412
GA 35A412 |  |  |  | Cl Max: | 1.201 | at alpha= | 7.5 | deg
JavaFoil+Calcfoil stall+Eppler ext transition |  |  |  | L/D Max: | 54.298 | at alpha= | 6 | deg
Re: | 100000 |  |  | Cd Min: | 0.01322 | at alpha= | 0 | deg
Mach: | 0.25 |  |  | Cl=0 at alpha= | -2.9918 | deg
|  |  |  | @ Cl=0.1, Cd= | 0.014807
|  |  |  | @ Cl=0.4, Cd= | 0.0133
|  |  |  | @ Cl=0.6, Cd= | 0.014322
alpha (deg) | Cl | Cd | Cm | Cl/Cd
-14.5 | -0.067 | 0.21497 | -0.016 | -0.31
-14 | -0.117 | 0.20084 | -0.016 | -0.583
-13.5 | -0.185 | 0.18522 | -0.016 | -1
-13 | -0.233 | 0.16453 | -0.017 | -1.414
-12.5 | -0.273 | 0.14859 | -0.017 | -1.836
-12 | -0.308 | 0.13554 | -0.017 | -2.271
-11.5 | -0.338 | 0.12514 | -0.017 | -2.698
-11 | -0.362 | 0.11397 | -0.017 | -3.179
-10.5 | -0.381 | 0.10337 | -0.017 | -3.688
-10 | -0.394 | 0.09616 | -0.018 | -4.097
-9.5 | -0.4 | 0.08972 | -0.018 | -4.461
-9 | -0.4 | 0.09566 | -0.018 | -4.18
-8.5 | -0.393 | 0.08459 | -0.018 | -4.644
-8 | -0.379 | 0.07586 | -0.018 | -5.001
-7.5 | -0.36 | 0.06699 | -0.019 | -5.37
-7 | -0.334 | 0.05944 | -0.019 | -5.624
-6.5 | -0.304 | 0.055 | -0.019 | -5.524
-6 | -0.269 | 0.05049 | -0.019 | -5.325
-5.5 | -0.23 | 0.04686 | -0.02 | -4.911
-5 | -0.188 | 0.04455 | -0.02 | -4.225
-4.5 | -0.144 | 0.04197 | -0.02 | -3.427
-4 | -0.097 | 0.03975 | -0.021 | -2.453
-3.5 | -0.05 | 0.03858 | -0.022 | -1.288
-3 | -0.001 | 0.03708 | -0.023 | -0.023
-2.5 | 0.06 | 0.01482 | -0.062 | 4.065
-2 | 0.122 | 0.0148 | -0.063 | 8.248
-1.5 | 0.184 | 0.01356 | -0.064 | 13.581
-1 | 0.247 | 0.01359 | -0.065 | 18.149
-0.5 | 0.309 | 0.01372 | -0.066 | 22.494
0 | 0.374 | 0.01322 | -0.066 | 28.259
0.5 | 0.436 | 0.01341 | -0.067 | 32.511
1 | 0.499 | 0.01364 | -0.068 | 36.557
1.5 | 0.55 | 0.01396 | -0.068 | 39.395
2 | 0.608 | 0.01438 | -0.068 | 42.241
2.5 | 0.665 | 0.01489 | -0.068 | 44.638
3 | 0.722 | 0.01534 | -0.069 | 47.069
3.5 | 0.78 | 0.01588 | -0.07 | 49.105
4 | 0.837 | 0.01651 | -0.07 | 50.666
4.5 | 0.892 | 0.01721 | -0.071 | 51.797
5 | 0.946 | 0.01796 | -0.072 | 52.66
5.5 | 1.001 | 0.01856 | -0.073 | 53.951
6 | 1.053 | 0.01939 | -0.073 | 54.298
6.5 | 1.117 | 0.02457 | -0.075 | 45.486
7 | 1.161 | 0.02589 | -0.076 | 44.854
7.5 | 1.201 | 0.02732 | -0.076 | 43.949
8 | 1.034 | 0.05616 | -0.031 | 18.411
8.5 | 1.063 | 0.06041 | -0.031 | 17.599
9 | 1.088 | 0.06562 | -0.03 | 16.576
9.5 | 1.108 | 0.07163 | -0.03 | 15.464
10 | 1.122 | 0.07865 | -0.03 | 14.266
10.5 | 1.13 | 0.08404 | -0.029 | 13.451
11 | 1.13 | 0.09271 | -0.029 | 12.192
11.5 | 1.111 | 0.10082 | -0.029 | 11.021
12 | 1.082 | 0.11142 | -0.029 | 9.707
12.5 | 1.041 | 0.12288 | -0.029 | 8.474

## 14. Re 100k Mach 0.25 (2)
BIGFOIL.COM POLAR EXPORT
GA 35A412
GA 35A412 |  |  |  | Cl Max: | 1.2473 | at alpha= | 11.5 | deg
XFOIL ncrit=9 |  |  |  | L/D Max: | 53.1425 | at alpha= | 8 | deg
Re: | 100000 |  |  | Cd Min: | 0.24963 | at alpha= | -20 | deg
Mach: | 0.25 |  |  | Cl=0 at alpha= | -3.1149 | deg
|  |  |  | @ Cl=0.1, Cd= | 0.019364
|  |  |  | @ Cl=0.4, Cd= | 0.021754
|  |  |  | @ Cl=0.6, Cd= | 0.028139
alpha (deg) | Cl | Cd | Cm | Cl/Cd
-20 | -0.6594 | 0.24963 | 0.0369 | -2.6415
-19.5 | -0.6482 | 0.24884 | 0.0299 | -2.6049
-19 | -0.6242 | 0.23656 | 0.0276 | -2.6387
-18.5 | -0.603 | 0.22842 | 0.025 | -2.6399
-18 | -0.5841 | 0.22192 | 0.0212 | -2.632
-17.5 | -0.5667 | 0.21609 | 0.0165 | -2.6225
-17 | -0.5594 | 0.21478 | 0.0095 | -2.6045
-16.5 | -0.5399 | 0.20528 | 0.0063 | -2.6301
-16 | -0.5146 | 0.1955 | 0.0052 | -2.6322
-15.5 | -0.4967 | 0.18882 | 0.0019 | -2.6305
-15 | -0.4817 | 0.18269 | -0.0022 | -2.6367
-14.5 | -0.4827 | 0.18081 | -0.009 | -2.6697
-14 | -0.4601 | 0.17014 | -0.0109 | -2.7042
-13.5 | -0.4362 | 0.16188 | -0.0118 | -2.6946
-13 | -0.4254 | 0.15593 | -0.0156 | -2.7281
-12.5 | -0.4382 | 0.15368 | -0.0239 | -2.8514
-12 | -0.4013 | 0.14159 | -0.0215 | -2.8342
-11.5 | -0.3878 | 0.13489 | -0.024 | -2.8749
-11 | -0.3999 | 0.13072 | -0.032 | -3.0592
-10.5 | -0.3734 | 0.12094 | -0.031 | -3.0875
-10 | -0.3604 | 0.11432 | -0.0331 | -3.1526
-9.5 | -0.3908 | 0.10993 | -0.0452 | -3.555
-9 | -0.3456 | 0.10057 | -0.039 | -3.4364
-8.5 | -0.3828 | 0.09616 | -0.0481 | -3.9809
-8 | -0.4476 | 0.09706 | -0.0374 | -4.6116
-7.5 | -0.4043 | 0.08885 | -0.0352 | -4.5504
-7 | -0.3763 | 0.07891 | -0.0508 | -4.7687
-6 | -0.3046 | 0.06054 | -0.0744 | -5.0314
-5 | -0.2141 | 0.03532 | -0.0885 | -6.0617
-4.5 | -0.1629 | 0.03068 | -0.088 | -5.3096
-4 | -0.1068 | 0.02746 | -0.0874 | -3.8893
-3.5 | -0.0476 | 0.02488 | -0.0874 | -1.9132
-3 | 0.0142 | 0.0226 | -0.0875 | 0.62832
-2.5 | 0.043 | 0.01942 | -0.0828 | 2.2142
-2 | 0.0874 | 0.01939 | -0.0763 | 4.5075
-1.5 | 0.2833 | 0.01899 | -0.1008 | 14.9184
-1 | 0.3073 | 0.01964 | -0.0971 | 15.6466
-0.5 | 0.3375 | 0.02051 | -0.0937 | 16.4554
0 | 0.3736 | 0.02144 | -0.0908 | 17.4254
0.5 | 0.4232 | 0.02203 | -0.0896 | 19.2102
1 | 0.4609 | 0.02315 | -0.087 | 19.9093
2 | 0.5363 | 0.02587 | -0.0823 | 20.7306
2.5 | 0.5761 | 0.02731 | -0.0804 | 21.0948
3 | 0.6176 | 0.02875 | -0.0787 | 21.4817
3.5 | 0.6605 | 0.03015 | -0.0771 | 21.9071
4 | 0.7053 | 0.03139 | -0.0756 | 22.4689
4.5 | 0.7538 | 0.03229 | -0.074 | 23.3447
5.5 | 0.8641 | 0.0327 | -0.071 | 26.4251
6 | 0.941 | 0.03043 | -0.0696 | 30.9234
6.5 | 1.0049 | 0.02832 | -0.0667 | 35.4838
7 | 1.0789 | 0.02499 | -0.064 | 43.1733
7.5 | 1.1347 | 0.02237 | -0.0594 | 50.7242
8 | 1.1601 | 0.02183 | -0.0518 | 53.1425
8.5 | 1.1333 | 0.02537 | -0.0402 | 44.6709
9 | 1.104 | 0.03113 | -0.0325 | 35.4642
9.5 | 1.0986 | 0.03608 | -0.0273 | 30.449
10 | 1.1175 | 0.03984 | -0.0229 | 28.0497
10.5 | 1.1615 | 0.04323 | -0.0195 | 26.8679
11 | 1.2089 | 0.04795 | -0.0171 | 25.2117
11.5 | 1.2473 | 0.05428 | -0.0152 | 22.979
12 | 1.2343 | 0.06102 | -0.0113 | 20.2278
12.5 | 1.2091 | 0.06877 | -0.0087 | 17.5818
13 | 1.1756 | 0.07802 | -0.008 | 15.0679
13.5 | 1.1348 | 0.08882 | -0.0097 | 12.7764
14 | 1.0908 | 0.10137 | -0.014 | 10.7606
14.5 | 1.0502 | 0.11564 | -0.0205 | 9.0816
15 | 0.8914 | 0.17949 | -0.0641 | 4.9663
15.5 | 0.9269 | 0.18859 | -0.0619 | 4.9149
16 | 0.9045 | 0.19738 | -0.0728 | 4.5825
16.5 | 0.9381 | 0.20729 | -0.0715 | 4.5255

## 15. Re 100k Mach 0.50 (1)
BIGFOIL.COM POLAR EXPORT
GA 35A412
GA 35A412 |  |  |  | Cl Max: | 1.276 | at alpha= | 20 | deg
JavaFoil+Calcfoil stall+Eppler ext transition |  |  |  | L/D Max: | 49.659 | at alpha= | 5 | deg
Re: | 100000 |  |  | Cd Min: | 0.01435 | at alpha= | -1.5 | deg
Mach: | 0.5 |  |  | Cl=0 at alpha= | -2.9909 | deg
|  |  |  | @ Cl=0.1, Cd= | 0.024989
|  |  |  | @ Cl=0.4, Cd= | 0.01483
|  |  |  | @ Cl=0.6, Cd= | 0.015711
alpha (deg) | Cl | Cd | Cm | Cl/Cd
-20 | -0.929 | 0.34778 | -0.022 | -2.672
-19.5 | -0.903 | 0.3456 | -0.022 | -2.613
-19 | -0.877 | 0.33354 | -0.022 | -2.629
-18.5 | -0.85 | 0.3213 | -0.023 | -2.646
-18 | -0.82 | 0.30063 | -0.021 | -2.729
-17.5 | -0.794 | 0.2931 | -0.021 | -2.708
-17 | -0.767 | 0.28037 | -0.022 | -2.736
-16.5 | -0.74 | 0.2677 | -0.022 | -2.766
-16 | -0.714 | 0.26992 | -0.022 | -2.644
-15.5 | -0.687 | 0.26237 | -0.023 | -2.619
-15 | -0.66 | 0.25147 | -0.023 | -2.626
-14.5 | -0.633 | 0.25463 | -0.023 | -2.487
-14 | -0.606 | 0.24909 | -0.024 | -2.435
-13.5 | -0.58 | 0.25479 | -0.024 | -2.275
-13 | -0.551 | 0.21263 | -0.023 | -2.593
-12.5 | -0.524 | 0.19923 | -0.022 | -2.629
-12 | -0.497 | 0.19326 | -0.023 | -2.57
-11.5 | -0.47 | 0.20088 | -0.023 | -2.337
-11 | -0.442 | 0.19769 | -0.023 | -2.237
-10.5 | -0.415 | 0.19472 | -0.024 | -2.132
-10 | -0.388 | 0.18957 | -0.024 | -2.045
-9.5 | -0.36 | 0.18532 | -0.024 | -1.945
-9 | -0.333 | 0.16798 | -0.023 | -1.979
-8.5 | -0.305 | 0.15102 | -0.023 | -2.02
-8 | -0.278 | 0.14743 | -0.024 | -1.883
-7.5 | -0.25 | 0.09395 | -0.023 | -2.66
-7 | -0.222 | 0.0722 | -0.023 | -3.079
-6.5 | -0.195 | 0.10559 | -0.022 | -1.843
-6 | -0.167 | 0.06469 | -0.023 | -2.581
-5.5 | -0.139 | 0.0565 | -0.023 | -2.465
-5 | -0.18 | 0.05599 | -0.022 | -3.21
-4.5 | -0.149 | 0.04703 | -0.023 | -3.178
-4 | -0.105 | 0.04287 | -0.023 | -2.448
-3.5 | -0.054 | 0.03996 | -0.023 | -1.363
-3 | -0.001 | 0.03799 | -0.025 | -0.025
-2.5 | 0.054 | 0.03719 | -0.026 | 1.456
-2 | 0.136 | 0.01544 | -0.07 | 8.818
-1.5 | 0.206 | 0.01435 | -0.071 | 14.333
-1 | 0.276 | 0.01436 | -0.072 | 19.191
-0.5 | 0.345 | 0.01459 | -0.073 | 23.642
0 | 0.407 | 0.01486 | -0.072 | 27.395
0.5 | 0.473 | 0.01467 | -0.073 | 32.205
1 | 0.537 | 0.01515 | -0.073 | 35.422
1.5 | 0.601 | 0.01572 | -0.074 | 38.211
2 | 0.665 | 0.01624 | -0.074 | 40.959
2.5 | 0.731 | 0.01681 | -0.075 | 43.492
3 | 0.793 | 0.01748 | -0.076 | 45.352
3.5 | 0.857 | 0.01825 | -0.077 | 46.929
4 | 0.919 | 0.01912 | -0.077 | 48.064
4.5 | 0.982 | 0.01998 | -0.078 | 49.137
5 | 1.041 | 0.02096 | -0.079 | 49.659
5.5 | 1.095 | 0.02216 | -0.08 | 49.444
6 | 1.158 | 0.02807 | -0.082 | 41.253
6.5 | 1.195 | 0.03005 | -0.082 | 39.785
7 | 1.029 | 0.05259 | -0.033 | 19.577
7.5 | 1.034 | 0.05929 | -0.032 | 17.444
8 | 1 | 0.06952 | -0.03 | 14.388
8.5 | 0.717 | 0.10511 | -0.031 | 6.819
9 | 0.666 | 0.13213 | -0.032 | 5.04
9.5 | 0.694 | 0.15226 | -0.035 | 4.556
10 | 0.722 | 0.18484 | -0.037 | 3.904
10.5 | 0.749 | 0.18532 | -0.037 | 4.041
11 | 0.776 | 0.18801 | -0.038 | 4.129
11.5 | 0.805 | 0.19963 | -0.042 | 4.03
12 | 0.832 | 0.21064 | -0.042 | 3.949
12.5 | 0.859 | 0.22968 | -0.043 | 3.74
13 | 0.886 | 0.2275 | -0.044 | 3.897
13.5 | 0.916 | 0.24912 | -0.049 | 3.677
14 | 0.943 | 0.25768 | -0.05 | 3.661
14.5 | 0.97 | 0.26224 | -0.051 | 3.7
15 | 0.997 | 0.27139 | -0.051 | 3.675
15.5 | 1.024 | 0.27763 | -0.052 | 3.69
16 | 1.052 | 0.28817 | -0.054 | 3.652
16.5 | 1.083 | 0.31874 | -0.059 | 3.399
17 | 1.11 | 0.31881 | -0.059 | 3.483
17.5 | 1.137 | 0.32805 | -0.06 | 3.466
18 | 1.164 | 0.33101 | -0.061 | 3.515
18.5 | 1.19 | 0.33388 | -0.061 | 3.564
19 | 1.218 | 0.35547 | -0.062 | 3.425
19.5 | 1.249 | 0.38726 | -0.066 | 3.226
20 | 1.276 | 0.3911 | -0.067 | 3.262

## 16. Re 100k Mach 0.50 (2)
BIGFOIL.COM POLAR EXPORT
GA 35A412
GA 35A412 |  |  |  | Cl Max: | 1.1241 | at alpha= | 10.5 | deg
XFOIL ncrit=9 |  |  |  | L/D Max: | 36.658 | at alpha= | 7.5 | deg
Re: | 100000 |  |  | Cd Min: | 0.26898 | at alpha= | -20 | deg
Mach: | 0.5 |  |  | Cl=0 at alpha= | -2.8081 | deg
|  |  |  | @ Cl=0.1, Cd= | 0.023447
|  |  |  | @ Cl=0.4, Cd= | 0.027807
|  |  |  | @ Cl=0.6, Cd= | 0.037053
alpha (deg) | Cl | Cd | Cm | Cl/Cd
-20 | -0.7063 | 0.26898 | 0.0437 | -2.6258
-19.5 | -0.6827 | 0.26078 | 0.039 | -2.6179
-19 | -0.6594 | 0.25308 | 0.0339 | -2.6055
-18.5 | -0.637 | 0.24629 | 0.0281 | -2.5864
-18 | -0.6241 | 0.24633 | 0.0197 | -2.5336
-17.5 | -0.593 | 0.23093 | 0.0178 | -2.5679
-17 | -0.5685 | 0.22231 | 0.0141 | -2.5572
-16.5 | -0.5459 | 0.21478 | 0.0096 | -2.5417
-16 | -0.526 | 0.20856 | 0.0041 | -2.5221
-15.5 | -0.5196 | 0.20788 | -0.0036 | -2.4995
-15 | -0.4847 | 0.19299 | -0.0048 | -2.5115
-14.5 | -0.4609 | 0.18479 | -0.0078 | -2.4942
-14 | -0.4424 | 0.1782 | -0.0124 | -2.4826
-13.5 | -0.4487 | 0.17849 | -0.0204 | -2.5139
-13 | -0.4042 | 0.16302 | -0.0197 | -2.4795
-12.5 | -0.3859 | 0.156 | -0.0231 | -2.4737
-12 | -0.3929 | 0.154 | -0.0305 | -2.5513
-11.5 | -0.3561 | 0.14175 | -0.0305 | -2.5122
-11 | -0.3392 | 0.13481 | -0.0333 | -2.5161
-10.5 | -0.3579 | 0.13269 | -0.0421 | -2.6973
-10 | -0.3123 | 0.12077 | -0.0395 | -2.5859
-9.5 | -0.329 | 0.1175 | -0.0472 | -2.8
-9 | -0.2935 | 0.10805 | -0.0448 | -2.7163
-8.5 | -0.3464 | 0.10898 | -0.0413 | -3.1786
-8 | -0.3204 | 0.10134 | -0.0417 | -3.1616
-7.5 | -0.2877 | 0.09247 | -0.0521 | -3.1113
-7 | -0.2567 | 0.08394 | -0.0628 | -3.0581
-6.5 | -0.2462 | 0.07602 | -0.076 | -3.2386
-6 | -0.2113 | 0.06839 | -0.0803 | -3.0896
-5.5 | -0.225 | 0.05201 | -0.1013 | -4.3261
-5 | -0.2055 | 0.04461 | -0.1021 | -4.6066
-4.5 | -0.1763 | 0.03912 | -0.1006 | -4.5066
-4 | -0.1355 | 0.03445 | -0.0986 | -3.9332
-3.5 | -0.0705 | 0.03006 | -0.0985 | -2.3453
-3 | -0.019 | 0.02805 | -0.0956 | -0.67736
-2.5 | 0.0305 | 0.0262 | -0.0928 | 1.1641
-2 | 0.0778 | 0.02463 | -0.0898 | 3.1587
-1.5 | 0.1189 | 0.02244 | -0.0811 | 5.2986
-1 | 0.311 | 0.0231 | -0.1029 | 13.4632
-0.5 | 0.3173 | 0.02424 | -0.0955 | 13.0899
0 | 0.3411 | 0.02558 | -0.0902 | 13.3346
0.5 | 0.3761 | 0.02699 | -0.0865 | 13.9348
1 | 0.4182 | 0.02843 | -0.0839 | 14.7098
1.5 | 0.482 | 0.02932 | -0.0838 | 16.4393
2 | 0.521 | 0.03111 | -0.0811 | 16.747
2.5 | 0.5626 | 0.03293 | -0.0788 | 17.0847
3 | 0.578 | 0.03577 | -0.0741 | 16.1588
3.5 | 0.6147 | 0.03791 | -0.0715 | 16.2147
4 | 0.6611 | 0.03966 | -0.0697 | 16.6692
4.5 | 0.7165 | 0.04096 | -0.0681 | 17.4927
5 | 0.7816 | 0.0416 | -0.0667 | 18.7885
5.5 | 0.8063 | 0.04412 | -0.0628 | 18.2752
6.5 | 0.9745 | 0.03925 | -0.0555 | 24.828
7 | 1.0243 | 0.03765 | -0.0489 | 27.2058
7.5 | 1.1221 | 0.03061 | -0.0403 | 36.658
8 | 1.1172 | 0.03343 | -0.0318 | 33.4191
8.5 | 1.0879 | 0.04005 | -0.026 | 27.1635
9 | 1.0793 | 0.04581 | -0.021 | 23.5604
9.5 | 1.0952 | 0.0502 | -0.0155 | 21.8167
10 | 1.119 | 0.0554 | -0.0109 | 20.1986
10.5 | 1.1241 | 0.06232 | -0.0082 | 18.0375
11 | 1.0994 | 0.07212 | -0.0087 | 15.244
11.5 | 1.0638 | 0.08392 | -0.012 | 12.6764
12 | 1.0205 | 0.09819 | -0.0187 | 10.3931
12.5 | 0.9751 | 0.11525 | -0.0287 | 8.4607
13 | 0.9399 | 0.13363 | -0.0399 | 7.0336
13.5 | 0.9243 | 0.14989 | -0.0491 | 6.1665
14 | 0.9204 | 0.16382 | -0.0567 | 5.6184
14.5 | 0.923 | 0.17651 | -0.0637 | 5.2292
15 | 0.9354 | 0.18758 | -0.0685 | 4.9867
15.5 | 0.937 | 0.20767 | -0.0809 | 4.512

## 17. Re 250k Mach 0.00 (1)
BIGFOIL.COM POLAR EXPORT
GA 35A412
GA 35A412 |  |  |  | Cl Max: | 1.297 | at alpha= | 9 | deg
JavaFoil+Calcfoil stall+Eppler ext transition |  |  |  | L/D Max: | 87.824 | at alpha= | 5 | deg
Re: | 250000 |  |  | Cd Min: | 0.00905 | at alpha= | 0 | deg
Mach: | 0 |  |  | Cl=0 at alpha= | -2.9915 | deg
|  |  |  | @ Cl=0.1, Cd= | 0.011456
|  |  |  | @ Cl=0.4, Cd= | 0.009107
|  |  |  | @ Cl=0.6, Cd= | 0.0095082
alpha (deg) | Cl | Cd | Cm | Cl/Cd
-17 | -0.406 | 0.18127 | -0.014 | -2.241
-16.5 | -0.419 | 0.16817 | -0.015 | -2.494
-16 | -0.432 | 0.16187 | -0.015 | -2.67
-15.5 | -0.444 | 0.15203 | -0.015 | -2.923
-15 | -0.456 | 0.14111 | -0.015 | -3.232
-14.5 | -0.467 | 0.13252 | -0.015 | -3.522
-14 | -0.476 | 0.12436 | -0.015 | -3.831
-13.5 | -0.485 | 0.11959 | -0.016 | -4.052
-13 | -0.491 | 0.11182 | -0.016 | -4.392
-12.5 | -0.496 | 0.10463 | -0.016 | -4.736
-12 | -0.498 | 0.0976 | -0.016 | -5.099
-11.5 | -0.497 | 0.09087 | -0.016 | -5.47
-11 | -0.494 | 0.08447 | -0.017 | -5.845
-10.5 | -0.487 | 0.07894 | -0.017 | -6.169
-10 | -0.477 | 0.07437 | -0.017 | -6.412
-9.5 | -0.463 | 0.07403 | -0.017 | -6.256
-9 | -0.446 | 0.06936 | -0.017 | -6.426
-8.5 | -0.425 | 0.06427 | -0.018 | -6.606
-8 | -0.4 | 0.05974 | -0.018 | -6.691
-7.5 | -0.371 | 0.0535 | -0.018 | -6.941
-7 | -0.34 | 0.05096 | -0.018 | -6.664
-6.5 | -0.305 | 0.04717 | -0.019 | -6.46
-6 | -0.267 | 0.04426 | -0.019 | -6.032
-5.5 | -0.227 | 0.04244 | -0.019 | -5.344
-5 | -0.185 | 0.04003 | -0.02 | -4.609
-4.5 | -0.14 | 0.03789 | -0.021 | -3.706
-4 | -0.095 | 0.03677 | -0.021 | -2.581
-3.5 | -0.06 | 0.01179 | -0.058 | -5.071
-3 | -0.001 | 0.01171 | -0.059 | -0.088
-2.5 | 0.058 | 0.01154 | -0.06 | 5.061
-2 | 0.118 | 0.01142 | -0.061 | 10.36
-1.5 | 0.178 | 0.00974 | -0.062 | 18.314
-1 | 0.239 | 0.00981 | -0.063 | 24.345
-0.5 | 0.299 | 0.00975 | -0.064 | 30.668
0 | 0.362 | 0.00905 | -0.064 | 39.961
0.5 | 0.422 | 0.00914 | -0.065 | 46.193
1 | 0.483 | 0.00928 | -0.066 | 52.038
1.5 | 0.543 | 0.00934 | -0.067 | 58.179
2 | 0.604 | 0.00952 | -0.068 | 63.392
2.5 | 0.664 | 0.00973 | -0.069 | 68.238
3 | 0.723 | 0.00998 | -0.069 | 72.457
3.5 | 0.783 | 0.01028 | -0.07 | 76.154
4 | 0.842 | 0.01025 | -0.071 | 82.232
4.5 | 0.901 | 0.01057 | -0.072 | 85.234
5 | 0.958 | 0.01091 | -0.073 | 87.824
5.5 | 1.014 | 0.01168 | -0.074 | 86.842
6 | 1.069 | 0.01221 | -0.075 | 87.534
6.5 | 1.121 | 0.01874 | -0.075 | 59.803
7 | 1.171 | 0.01963 | -0.076 | 59.654
7.5 | 1.19 | 0.02092 | -0.075 | 56.899
8 | 1.229 | 0.02208 | -0.076 | 55.689
8.5 | 1.265 | 0.02285 | -0.076 | 55.36
9 | 1.297 | 0.02406 | -0.077 | 53.901
9.5 | 1.103 | 0.06222 | -0.031 | 17.733
10 | 1.127 | 0.06637 | -0.03 | 16.981
10.5 | 1.147 | 0.0713 | -0.03 | 16.087
11 | 1.162 | 0.07648 | -0.03 | 15.194
11.5 | 1.166 | 0.08198 | -0.03 | 14.219
12 | 1.164 | 0.08705 | -0.03 | 13.366
12.5 | 1.156 | 0.09316 | -0.03 | 12.408
13 | 1.143 | 0.10102 | -0.03 | 11.313
13.5 | 1.125 | 0.10817 | -0.03 | 10.401
14 | 1.103 | 0.11534 | -0.029 | 9.559

## 18. Re 250k Mach 0.00 (2)
BIGFOIL.COM POLAR EXPORT
GA 35A412
GA 35A412 |  |  |  | Cl Max: | 1.3079 | at alpha= | 13.5 | deg
XFOIL ncrit=9 |  |  |  | L/D Max: | 90.0576 | at alpha= | 7 | deg
Re: | 250000 |  |  | Cd Min: | 0.24243 | at alpha= | -20 | deg
Mach: | 0 |  |  | Cl=0 at alpha= | -3.1733 | deg
|  |  |  | @ Cl=0.1, Cd= | 0.010379
|  |  |  | @ Cl=0.4, Cd= | 0.010142
|  |  |  | @ Cl=0.6, Cd= | 0.010859
alpha (deg) | Cl | Cd | Cm | Cl/Cd
-20 | -0.6518 | 0.24243 | 0.0389 | -2.6886
-19.5 | -0.6342 | 0.23627 | 0.0349 | -2.6842
-19 | -0.6164 | 0.22986 | 0.0306 | -2.6816
-18.5 | -0.6007 | 0.22399 | 0.0247 | -2.6818
-17.5 | -0.5671 | 0.20976 | 0.0179 | -2.7036
-17 | -0.5498 | 0.20345 | 0.015 | -2.7024
-16.5 | -0.5332 | 0.19703 | 0.0115 | -2.7062
-16 | -0.5173 | 0.19035 | 0.0078 | -2.7176
-15.5 | -0.5062 | 0.18398 | 0.002 | -2.7514
-15 | -0.5035 | 0.17842 | -0.0046 | -2.822
-14.5 | -0.476 | 0.16923 | -0.0032 | -2.8127
-14 | -0.4613 | 0.16272 | -0.0059 | -2.8349
-13.5 | -0.4483 | 0.15596 | -0.0089 | -2.8745
-13 | -0.4373 | 0.14887 | -0.0126 | -2.9375
-12.5 | -0.4373 | 0.14169 | -0.0198 | -3.0863
-11.5 | -0.4131 | 0.12604 | -0.0233 | -3.2775
-11 | -0.3999 | 0.11955 | -0.0253 | -3.345
-10.5 | -0.391 | 0.11241 | -0.0286 | -3.4783
-10 | -0.3909 | 0.10374 | -0.0362 | -3.7681
-9.5 | -0.3938 | 0.094 | -0.0463 | -4.1894
-9 | -0.3849 | 0.08687 | -0.0446 | -4.4308
-8.5 | -0.3774 | 0.08102 | -0.0472 | -4.6581
-8 | -0.3533 | 0.06723 | -0.0691 | -5.2551
-7.5 | -0.3555 | 0.05655 | -0.0809 | -6.2865
-7 | -0.3367 | 0.04708 | -0.0811 | -7.1517
-6.5 | -0.3069 | 0.0419 | -0.0812 | -7.3246
-6 | -0.2759 | 0.03568 | -0.081 | -7.7326
-5.5 | -0.2356 | 0.02461 | -0.0775 | -9.5733
-5 | -0.1873 | 0.02053 | -0.0758 | -9.1232
-4.5 | -0.1355 | 0.01792 | -0.0746 | -7.5614
-4 | -0.0832 | 0.01608 | -0.0736 | -5.1741
-3.5 | -0.033 | 0.01451 | -0.0726 | -2.2743
-3 | 0.0175 | 0.01327 | -0.0716 | 1.3188
-2.5 | 0.0596 | 0.011 | -0.0702 | 5.4182
-2 | 0.1058 | 0.01029 | -0.0681 | 10.2818
-1.5 | 0.1517 | 0.00984 | -0.065 | 15.4167
-1 | 0.2235 | 0.00997 | -0.0669 | 22.4173
-0.5 | 0.3315 | 0.01009 | -0.0775 | 32.8543
0 | 0.3992 | 0.01014 | -0.0808 | 39.3688
0.5 | 0.4493 | 0.01027 | -0.0802 | 43.7488
1 | 0.4989 | 0.01044 | -0.0795 | 47.7874
1.5 | 0.5492 | 0.01066 | -0.0788 | 51.5197
2 | 0.6003 | 0.01086 | -0.078 | 55.2762
2.5 | 0.6503 | 0.01113 | -0.0772 | 58.4277
3 | 0.702 | 0.01137 | -0.0765 | 61.7414
3.5 | 0.7526 | 0.01159 | -0.0757 | 64.9353
4 | 0.8032 | 0.01175 | -0.0747 | 68.3574
4.5 | 0.8542 | 0.0119 | -0.0738 | 71.7815
5 | 0.9054 | 0.01182 | -0.0726 | 76.599
5.5 | 0.9553 | 0.01181 | -0.0713 | 80.8891
6 | 1.0045 | 0.01184 | -0.0699 | 84.8395
6.5 | 1.0518 | 0.01189 | -0.0682 | 88.4609
7 | 1.0951 | 0.01216 | -0.0659 | 90.0576
7.5 | 1.1279 | 0.01326 | -0.0621 | 85.0603
8 | 1.1381 | 0.01602 | -0.0558 | 71.0424
8.5 | 1.143 | 0.01906 | -0.0492 | 59.9685
9 | 1.1468 | 0.02209 | -0.043 | 51.9149
9.5 | 1.1564 | 0.02519 | -0.0386 | 45.9071
10 | 1.1683 | 0.02845 | -0.0351 | 41.065
10.5 | 1.1762 | 0.03228 | -0.0316 | 36.4374
11 | 1.1957 | 0.03525 | -0.0291 | 33.9206
11.5 | 1.2127 | 0.03859 | -0.0262 | 31.4252
12 | 1.2368 | 0.04177 | -0.0232 | 29.6098
12.5 | 1.2601 | 0.04498 | -0.021 | 28.0147
13 | 1.2828 | 0.04857 | -0.0187 | 26.4114
13.5 | 1.3079 | 0.05424 | -0.016 | 24.1132
14 | 1.3001 | 0.05978 | -0.0141 | 21.7481
14.5 | 1.2863 | 0.06687 | -0.0128 | 19.2358
15 | 1.2615 | 0.07574 | -0.0126 | 16.6557
15.5 | 1.2273 | 0.08638 | -0.0143 | 14.2082
16 | 1.1867 | 0.09915 | -0.0184 | 11.9687
16.5 | 1.1418 | 0.11446 | -0.0257 | 9.9755
17 | 1.0943 | 0.13269 | -0.0363 | 8.247
17.5 | 1.0557 | 0.15177 | -0.0477 | 6.9559
18 | 0.9481 | 0.21457 | -0.0826 | 4.4186
18.5 | 0.9657 | 0.22002 | -0.0845 | 4.3891

## 19. Re 250k Mach 0.10 (1)
BIGFOIL.COM POLAR EXPORT
GA 35A412
GA 35A412 |  |  |  | Cl Max: | 1.268 | at alpha= | 8.5 | deg
JavaFoil+Calcfoil stall+Eppler ext transition |  |  |  | L/D Max: | 87.962 | at alpha= | 5 | deg
Re: | 250000 |  |  | Cd Min: | 0.00906 | at alpha= | 0 | deg
Mach: | 0.1 |  |  | Cl=0 at alpha= | -2.9917 | deg
|  |  |  | @ Cl=0.1, Cd= | 0.011434
|  |  |  | @ Cl=0.4, Cd= | 0.00912
|  |  |  | @ Cl=0.6, Cd= | 0.0095393
alpha (deg) | Cl | Cd | Cm | Cl/Cd
-16.5 | -0.376 | 0.17538 | -0.015 | -2.143
-16 | -0.391 | 0.15165 | -0.015 | -2.578
-15.5 | -0.406 | 0.14229 | -0.015 | -2.851
-15 | -0.42 | 0.14656 | -0.015 | -2.865
-14.5 | -0.433 | 0.13817 | -0.015 | -3.137
-14 | -0.446 | 0.12855 | -0.016 | -3.469
-13.5 | -0.457 | 0.12093 | -0.016 | -3.779
-13 | -0.466 | 0.11338 | -0.016 | -4.114
-12.5 | -0.474 | 0.10561 | -0.016 | -4.487
-12 | -0.479 | 0.09896 | -0.016 | -4.84
-11.5 | -0.481 | 0.09252 | -0.017 | -5.201
-11 | -0.48 | 0.08413 | -0.017 | -5.711
-10.5 | -0.476 | 0.08058 | -0.017 | -5.91
-10 | -0.468 | 0.076 | -0.017 | -6.164
-9.5 | -0.457 | 0.0711 | -0.017 | -6.424
-9 | -0.441 | 0.0698 | -0.017 | -6.319
-8.5 | -0.421 | 0.0646 | -0.018 | -6.524
-8 | -0.398 | 0.06001 | -0.018 | -6.628
-7.5 | -0.37 | 0.05358 | -0.018 | -6.913
-7 | -0.339 | 0.05129 | -0.018 | -6.615
-6.5 | -0.305 | 0.04743 | -0.019 | -6.428
-6 | -0.267 | 0.04445 | -0.019 | -6.016
-5.5 | -0.227 | 0.04262 | -0.019 | -5.335
-5 | -0.185 | 0.04 | -0.02 | -4.628
-4.5 | -0.141 | 0.03806 | -0.021 | -3.704
-4 | -0.095 | 0.03684 | -0.021 | -2.587
-3.5 | -0.06 | 0.0118 | -0.059 | -5.09
-3 | -0.001 | 0.01166 | -0.06 | -0.088
-2.5 | 0.059 | 0.01155 | -0.06 | 5.083
-2 | 0.119 | 0.01138 | -0.061 | 10.451
-1.5 | 0.179 | 0.00984 | -0.062 | 18.226
-1 | 0.24 | 0.00978 | -0.063 | 24.541
-0.5 | 0.3 | 0.00984 | -0.064 | 30.532
0 | 0.364 | 0.00906 | -0.065 | 40.14
0.5 | 0.424 | 0.00916 | -0.066 | 46.312
1 | 0.485 | 0.00928 | -0.066 | 52.267
1.5 | 0.546 | 0.00938 | -0.067 | 58.209
2 | 0.607 | 0.00956 | -0.068 | 63.444
2.5 | 0.668 | 0.00977 | -0.069 | 68.307
3 | 0.727 | 0.01002 | -0.07 | 72.502
3.5 | 0.787 | 0.01031 | -0.071 | 76.287
4 | 0.847 | 0.01028 | -0.072 | 82.354
4.5 | 0.905 | 0.01061 | -0.072 | 85.308
5 | 0.963 | 0.01095 | -0.073 | 87.962
5.5 | 1.019 | 0.01175 | -0.074 | 86.696
6 | 1.073 | 0.01227 | -0.075 | 87.506
6.5 | 1.126 | 0.01893 | -0.076 | 59.486
7 | 1.152 | 0.02004 | -0.075 | 57.483
7.5 | 1.194 | 0.02114 | -0.075 | 56.484
8 | 1.233 | 0.02235 | -0.076 | 55.148
8.5 | 1.268 | 0.02309 | -0.077 | 54.9
9 | 1.08 | 0.0583 | -0.033 | 18.52
9.5 | 1.106 | 0.06247 | -0.032 | 17.697
10 | 1.128 | 0.06688 | -0.031 | 16.86
10.5 | 1.146 | 0.07178 | -0.03 | 15.969
11 | 1.159 | 0.0767 | -0.029 | 15.115
11.5 | 1.161 | 0.08269 | -0.03 | 14.038
12 | 1.155 | 0.08799 | -0.029 | 13.132
12.5 | 1.144 | 0.0944 | -0.03 | 12.123
13 | 1.127 | 0.10156 | -0.029 | 11.1
13.5 | 1.105 | 0.11065 | -0.03 | 9.99

## 20. Re 250k Mach 0.10 (2)
BIGFOIL.COM POLAR EXPORT
GA 35A412
GA 35A412 |  |  |  | Cl Max: | 1.2995 | at alpha= | 13.5 | deg
XFOIL ncrit=9 |  |  |  | L/D Max: | 89.7635 | at alpha= | 7 | deg
Re: | 250000 |  |  | Cd Min: | 0.24314 | at alpha= | -20 | deg
Mach: | 0.1 |  |  | Cl=0 at alpha= | -3.1739 | deg
|  |  |  | @ Cl=0.1, Cd= | 0.010468
|  |  |  | @ Cl=0.4, Cd= | 0.010179
|  |  |  | @ Cl=0.6, Cd= | 0.010895
alpha (deg) | Cl | Cd | Cm | Cl/Cd
-20 | -0.6533 | 0.24314 | 0.0392 | -2.6869
-19.5 | -0.6355 | 0.23692 | 0.0351 | -2.6823
-19 | -0.6175 | 0.23046 | 0.0307 | -2.6794
-18.5 | -0.602 | 0.22471 | 0.0247 | -2.679
-17.5 | -0.5674 | 0.21029 | 0.0181 | -2.6982
-17 | -0.55 | 0.20397 | 0.015 | -2.6965
-16.5 | -0.5333 | 0.1975 | 0.0115 | -2.7003
-16 | -0.5172 | 0.19078 | 0.0077 | -2.711
-15.5 | -0.5067 | 0.18456 | 0.0017 | -2.7454
-15 | -0.5021 | 0.17823 | -0.0042 | -2.8171
-14.5 | -0.4749 | 0.16969 | -0.0032 | -2.7986
-14 | -0.4601 | 0.16314 | -0.0059 | -2.8203
-13.5 | -0.447 | 0.15634 | -0.0091 | -2.8592
-13 | -0.4363 | 0.14925 | -0.013 | -2.9233
-12.5 | -0.4363 | 0.14216 | -0.0203 | -3.0691
-12 | -0.4305 | 0.13341 | -0.0245 | -3.2269
-11.5 | -0.4098 | 0.12665 | -0.0231 | -3.2357
-11 | -0.397 | 0.12005 | -0.0253 | -3.307
-10.5 | -0.3884 | 0.11285 | -0.0288 | -3.4417
-10 | -0.3896 | 0.10406 | -0.0373 | -3.744
-9.5 | -0.3909 | 0.09461 | -0.0465 | -4.1317
-9 | -0.3781 | 0.0882 | -0.0434 | -4.2868
-8.5 | -0.3715 | 0.0819 | -0.0468 | -4.536
-8 | -0.3491 | 0.06775 | -0.0695 | -5.1528
-7 | -0.3347 | 0.04807 | -0.0812 | -6.9628
-6.5 | -0.3061 | 0.04262 | -0.0815 | -7.1821
-6 | -0.2759 | 0.03622 | -0.0815 | -7.6173
-5.5 | -0.2363 | 0.02517 | -0.0781 | -9.3882
-5 | -0.1884 | 0.0208 | -0.0764 | -9.0577
-4.5 | -0.1363 | 0.01814 | -0.0752 | -7.5138
-4 | -0.0837 | 0.01621 | -0.0741 | -5.1635
-3.5 | -0.0332 | 0.0146 | -0.0731 | -2.274
-3 | 0.0177 | 0.01337 | -0.072 | 1.3239
-2.5 | 0.0606 | 0.01111 | -0.0707 | 5.4545
-2 | 0.1066 | 0.01036 | -0.0686 | 10.2896
-1.5 | 0.1527 | 0.00989 | -0.0655 | 15.4398
-1 | 0.2226 | 0.01 | -0.0669 | 22.26
-0.5 | 0.3312 | 0.01014 | -0.0774 | 32.6627
0 | 0.4016 | 0.01018 | -0.0813 | 39.4499
0.5 | 0.4517 | 0.01032 | -0.0806 | 43.7694
1 | 0.5019 | 0.01048 | -0.0799 | 47.8912
1.5 | 0.5522 | 0.01071 | -0.0791 | 51.5593
2 | 0.6038 | 0.01091 | -0.0784 | 55.3437
2.5 | 0.6538 | 0.01118 | -0.0776 | 58.4794
3 | 0.7053 | 0.01144 | -0.0768 | 61.6521
3.5 | 0.7571 | 0.01165 | -0.076 | 64.9871
4 | 0.8078 | 0.01181 | -0.075 | 68.3997
4.5 | 0.859 | 0.01196 | -0.074 | 71.8227
5 | 0.9109 | 0.01187 | -0.0729 | 76.7397
5.5 | 0.9603 | 0.01188 | -0.0714 | 80.8333
6 | 1.0104 | 0.01189 | -0.0701 | 84.979
6.5 | 1.0573 | 0.01195 | -0.0681 | 88.477
7 | 1.1005 | 0.01226 | -0.0657 | 89.7635
7.5 | 1.1311 | 0.0135 | -0.0615 | 83.7852
8 | 1.1388 | 0.01641 | -0.0548 | 69.3967
8.5 | 1.1414 | 0.01949 | -0.0479 | 58.5634
9 | 1.1461 | 0.02257 | -0.042 | 50.7798
9.5 | 1.1543 | 0.02588 | -0.0377 | 44.602
10 | 1.1671 | 0.02917 | -0.0343 | 40.0103
10.5 | 1.1753 | 0.03303 | -0.0308 | 35.5828
11 | 1.1944 | 0.03609 | -0.0283 | 33.095
11.5 | 1.212 | 0.0395 | -0.0252 | 30.6835
12 | 1.2364 | 0.04271 | -0.0223 | 28.9487
12.5 | 1.2593 | 0.0461 | -0.0199 | 27.3167
13 | 1.2803 | 0.04996 | -0.0176 | 25.6265
13.5 | 1.2995 | 0.05614 | -0.0148 | 23.1475
14 | 1.2876 | 0.06219 | -0.0132 | 20.7043
14.5 | 1.269 | 0.06983 | -0.0123 | 18.1727
15 | 1.2408 | 0.07931 | -0.0128 | 15.6449
15.5 | 1.2049 | 0.09067 | -0.0154 | 13.2888
16 | 1.164 | 0.10416 | -0.0207 | 11.1751
16.5 | 1.1197 | 0.12021 | -0.029 | 9.3145
17 | 1.0742 | 0.13904 | -0.0403 | 7.7258
17.5 | 0.9444 | 0.20515 | -0.0761 | 4.6035
18 | 0.9493 | 0.21585 | -0.0835 | 4.398
18.5 | 0.9669 | 0.22151 | -0.0856 | 4.365

## 21. Re 250k Mach 0.25 (1)
BIGFOIL.COM POLAR EXPORT
GA 35A412
GA 35A412 |  |  |  | Cl Max: | 1.278 | at alpha= | 8.5 | deg
JavaFoil+Calcfoil stall+Eppler ext transition |  |  |  | L/D Max: | 87.959 | at alpha= | 5 | deg
Re: | 250000 |  |  | Cd Min: | 0.00921 | at alpha= | 0 | deg
Mach: | 0.25 |  |  | Cl=0 at alpha= | -2.9918 | deg
|  |  |  | @ Cl=0.1, Cd= | 0.011497
|  |  |  | @ Cl=0.4, Cd= | 0.0092352
|  |  |  | @ Cl=0.6, Cd= | 0.00963
alpha (deg) | Cl | Cd | Cm | Cl/Cd
-14.5 | -0.067 | 0.14317 | -0.017 | -0.465
-14 | -0.117 | 0.13332 | -0.017 | -0.878
-13.5 | -0.185 | 0.12332 | -0.017 | -1.503
-13 | -0.233 | 0.11764 | -0.017 | -1.979
-12.5 | -0.273 | 0.11964 | -0.017 | -2.281
-12 | -0.308 | 0.11323 | -0.017 | -2.719
-11.5 | -0.338 | 0.10402 | -0.017 | -3.247
-11 | -0.362 | 0.09567 | -0.018 | -3.788
-10.5 | -0.381 | 0.08801 | -0.018 | -4.332
-10 | -0.394 | 0.0812 | -0.018 | -4.852
-9.5 | -0.4 | 0.07606 | -0.018 | -5.263
-9 | -0.4 | 0.06937 | -0.018 | -5.765
-8.5 | -0.393 | 0.06492 | -0.018 | -6.053
-8 | -0.379 | 0.06496 | -0.018 | -5.841
-7.5 | -0.36 | 0.05568 | -0.019 | -6.461
-7 | -0.334 | 0.05192 | -0.019 | -6.44
-6.5 | -0.304 | 0.04918 | -0.019 | -6.179
-6 | -0.269 | 0.04563 | -0.019 | -5.892
-5.5 | -0.23 | 0.04257 | -0.02 | -5.406
-5 | -0.188 | 0.04059 | -0.02 | -4.638
-4.5 | -0.144 | 0.03836 | -0.021 | -3.75
-4 | -0.098 | 0.0366 | -0.022 | -2.665
-3.5 | -0.05 | 0.03539 | -0.023 | -1.405
-3 | -0.001 | 0.01203 | -0.061 | -0.088
-2.5 | 0.06 | 0.01162 | -0.062 | 5.187
-2 | 0.122 | 0.01143 | -0.063 | 10.683
-1.5 | 0.184 | 0.00991 | -0.064 | 18.583
-1 | 0.247 | 0.00985 | -0.065 | 25.032
-0.5 | 0.309 | 0.00993 | -0.066 | 31.082
0 | 0.374 | 0.00921 | -0.067 | 40.581
0.5 | 0.436 | 0.00927 | -0.067 | 47.05
1 | 0.499 | 0.00941 | -0.068 | 53
1.5 | 0.561 | 0.0095 | -0.069 | 59.053
2 | 0.624 | 0.00971 | -0.07 | 64.222
2.5 | 0.686 | 0.00993 | -0.071 | 69.079
3 | 0.746 | 0.01023 | -0.072 | 72.982
3.5 | 0.808 | 0.01052 | -0.073 | 76.828
4 | 0.87 | 0.0105 | -0.073 | 82.848
4.5 | 0.93 | 0.01084 | -0.074 | 85.779
5 | 0.989 | 0.01124 | -0.075 | 87.959
5.5 | 1.046 | 0.01213 | -0.076 | 86.195
6 | 1.101 | 0.01268 | -0.077 | 86.778
6.5 | 1.128 | 0.01999 | -0.076 | 56.45
7 | 1.173 | 0.02105 | -0.077 | 55.69
7.5 | 1.213 | 0.02229 | -0.077 | 54.397
8 | 1.248 | 0.02367 | -0.078 | 52.728
8.5 | 1.278 | 0.02457 | -0.078 | 52.026
9 | 1.088 | 0.05934 | -0.031 | 18.336
9.5 | 1.108 | 0.06436 | -0.031 | 17.217
10 | 1.122 | 0.0693 | -0.03 | 16.196
10.5 | 1.131 | 0.07434 | -0.03 | 15.21
11 | 1.13 | 0.0812 | -0.029 | 13.92
11.5 | 1.111 | 0.08771 | -0.03 | 12.67
12 | 1.082 | 0.09578 | -0.03 | 11.293
12.5 | 1.041 | 0.10432 | -0.029 | 9.983
13 | 0.991 | 0.11595 | -0.029 | 8.547
13.5 | 0.931 | 0.12623 | -0.029 | 7.377

## 22. Re 250k Mach 0.25 (2)
BIGFOIL.COM POLAR EXPORT
GA 35A412
GA 35A412 |  |  |  | Cl Max: | 1.246 | at alpha= | 13 | deg
XFOIL ncrit=9 |  |  |  | L/D Max: | 88.3509 | at alpha= | 6.5 | deg
Re: | 250000 |  |  | Cd Min: | 0.24713 | at alpha= | -20 | deg
Mach: | 0.25 |  |  | Cl=0 at alpha= | -3.1749 | deg
|  |  |  | @ Cl=0.1, Cd= | 0.011128
|  |  |  | @ Cl=0.4, Cd= | 0.010408
|  |  |  | @ Cl=0.6, Cd= | 0.011138
alpha (deg) | Cl | Cd | Cm | Cl/Cd
-20 | -0.662 | 0.24713 | 0.0405 | -2.6788
-19.5 | -0.6431 | 0.24059 | 0.0362 | -2.673
-19 | -0.6242 | 0.23405 | 0.0309 | -2.667
-18.5 | -0.6098 | 0.22893 | 0.0244 | -2.6637
-18 | -0.5896 | 0.2203 | 0.0217 | -2.6764
-17.5 | -0.5702 | 0.21335 | 0.019 | -2.6726
-17 | -0.5521 | 0.20683 | 0.0154 | -2.6693
-16.5 | -0.5345 | 0.20011 | 0.0116 | -2.671
-16 | -0.5176 | 0.19325 | 0.0071 | -2.6784
-15.5 | -0.5099 | 0.18791 | 0.0001 | -2.7135
-15 | -0.4881 | 0.17876 | -0.001 | -2.7305
-14.5 | -0.4702 | 0.17213 | -0.0033 | -2.7317
-14 | -0.4548 | 0.16534 | -0.0065 | -2.7507
-13.5 | -0.4409 | 0.15834 | -0.01 | -2.7845
-13 | -0.4368 | 0.15196 | -0.0164 | -2.8744
-12.5 | -0.431 | 0.14468 | -0.0223 | -2.979
-12 | -0.4106 | 0.13599 | -0.0214 | -3.0193
-11.5 | -0.3948 | 0.12934 | -0.0231 | -3.0524
-11 | -0.3835 | 0.1224 | -0.0261 | -3.1332
-10.5 | -0.3779 | 0.11481 | -0.0314 | -3.2915
-10 | -0.3799 | 0.10638 | -0.0407 | -3.5712
-9.5 | -0.3668 | 0.09853 | -0.0398 | -3.7227
-9 | -0.3524 | 0.09251 | -0.0417 | -3.8093
-8.5 | -0.3445 | 0.08457 | -0.0487 | -4.0735
-8 | -0.3423 | 0.06875 | -0.0784 | -4.9789
-7.5 | -0.3375 | 0.05942 | -0.0794 | -5.6799
-7 | -0.3197 | 0.05373 | -0.08 | -5.9501
-6.5 | -0.3013 | 0.04844 | -0.0831 | -6.2201
-6 | -0.2745 | 0.03928 | -0.0838 | -6.9883
-5.5 | -0.2397 | 0.02865 | -0.082 | -8.3665
-5 | -0.1935 | 0.02248 | -0.0797 | -8.6077
-4.5 | -0.1411 | 0.01945 | -0.0783 | -7.2545
-4 | -0.0866 | 0.01703 | -0.0769 | -5.0851
-3.5 | -0.0342 | 0.01511 | -0.0757 | -2.2634
-3 | 0.0184 | 0.01389 | -0.0746 | 1.3247
-2.5 | 0.0684 | 0.01222 | -0.0735 | 5.5974
-2 | 0.1115 | 0.01073 | -0.0713 | 10.3914
-1.5 | 0.1586 | 0.01022 | -0.0683 | 15.5186
-1 | 0.221 | 0.01018 | -0.0674 | 21.7092
-0.5 | 0.3285 | 0.0104 | -0.0771 | 31.5865
0 | 0.4156 | 0.01041 | -0.0837 | 39.9232
0.5 | 0.4659 | 0.01057 | -0.083 | 44.0776
1 | 0.5176 | 0.01076 | -0.0822 | 48.1041
1.5 | 0.5691 | 0.01097 | -0.0813 | 51.8778
2 | 0.6207 | 0.01125 | -0.0803 | 55.1733
2.5 | 0.6745 | 0.01147 | -0.0796 | 58.8056
3 | 0.7255 | 0.01177 | -0.0785 | 61.6398
3.5 | 0.7779 | 0.01205 | -0.0774 | 64.556
4 | 0.8312 | 0.0122 | -0.0764 | 68.1311
4.5 | 0.8848 | 0.01233 | -0.0753 | 71.7599
5 | 0.937 | 0.01223 | -0.0736 | 76.6149
5.5 | 0.9899 | 0.01219 | -0.0721 | 81.2059
6 | 1.0404 | 0.01222 | -0.0702 | 85.1391
6.5 | 1.0876 | 0.01231 | -0.0677 | 88.3509
7 | 1.1272 | 0.01291 | -0.064 | 87.3122
7.5 | 1.1419 | 0.01513 | -0.0573 | 75.4726
8 | 1.1382 | 0.01843 | -0.049 | 61.758
8.5 | 1.1362 | 0.02188 | -0.0422 | 51.9287
9 | 1.1382 | 0.02579 | -0.0372 | 44.1334
9.5 | 1.1464 | 0.02964 | -0.0336 | 38.6775
10 | 1.1599 | 0.03326 | -0.0304 | 34.8737
10.5 | 1.1699 | 0.03724 | -0.0269 | 31.4151
11 | 1.1889 | 0.04064 | -0.0239 | 29.2544
11.5 | 1.2115 | 0.04437 | -0.0198 | 27.3045
12 | 1.23 | 0.04833 | -0.0172 | 25.45
12.5 | 1.2431 | 0.05322 | -0.0147 | 23.3578
13 | 1.246 | 0.05919 | -0.0126 | 21.0509
13.5 | 1.2374 | 0.06638 | -0.0114 | 18.6412
14 | 1.2187 | 0.07502 | -0.0114 | 16.245
14.5 | 1.1872 | 0.08584 | -0.0132 | 13.8304
15 | 1.1508 | 0.09826 | -0.0175 | 11.7118
15.5 | 1.1143 | 0.11221 | -0.0245 | 9.9305
16 | 1.0762 | 0.12889 | -0.0349 | 8.3498
16.5 | 0.9679 | 0.17283 | -0.0617 | 5.6003
17 | 0.9522 | 0.19836 | -0.0722 | 4.8004
17.5 | 0.9595 | 0.20926 | -0.0766 | 4.5852
18 | 0.9579 | 0.22237 | -0.0883 | 4.3077

## 23. Re 250k Mach 0.50 (1)
BIGFOIL.COM POLAR EXPORT
GA 35A412
GA 35A412 |  |  |  | Cl Max: | 1.276 | at alpha= | 20 | deg
JavaFoil+Calcfoil stall+Eppler ext transition |  |  |  | L/D Max: | 85.462 | at alpha= | 5 | deg
Re: | 250000 |  |  | Cd Min: | 0.00988 | at alpha= | 0.5 | deg
Mach: | 0.5 |  |  | Cl=0 at alpha= | -2.9926 | deg
|  |  |  | @ Cl=0.1, Cd= | 0.012083
|  |  |  | @ Cl=0.4, Cd= | 0.010493
|  |  |  | @ Cl=0.6, Cd= | 0.010159
alpha (deg) | Cl | Cd | Cm | Cl/Cd
-20 | -0.929 | 0.26218 | -0.022 | -3.545
-19.5 | -0.903 | 0.26153 | -0.022 | -3.454
-19 | -0.877 | 0.2541 | -0.022 | -3.452
-18.5 | -0.851 | 0.24114 | -0.023 | -3.53
-18 | -0.821 | 0.23359 | -0.022 | -3.515
-17.5 | -0.794 | 0.22304 | -0.022 | -3.56
-17 | -0.767 | 0.22052 | -0.022 | -3.479
-16.5 | -0.741 | 0.20767 | -0.022 | -3.566
-16 | -0.714 | 0.20296 | -0.022 | -3.517
-15.5 | -0.687 | 0.20246 | -0.023 | -3.395
-15 | -0.66 | 0.19918 | -0.023 | -3.316
-14.5 | -0.633 | 0.19537 | -0.023 | -3.242
-14 | -0.607 | 0.19341 | -0.024 | -3.136
-13.5 | -0.58 | 0.18611 | -0.024 | -3.114
-13 | -0.552 | 0.16226 | -0.024 | -3.402
-12.5 | -0.524 | 0.15602 | -0.022 | -3.358
-12 | -0.497 | 0.14858 | -0.023 | -3.343
-11.5 | -0.47 | 0.15129 | -0.023 | -3.104
-11 | -0.442 | 0.14815 | -0.023 | -2.986
-10.5 | -0.415 | 0.14512 | -0.024 | -2.86
-10 | -0.388 | 0.1405 | -0.024 | -2.76
-9.5 | -0.36 | 0.1367 | -0.025 | -2.636
-9 | -0.333 | 0.12621 | -0.023 | -2.635
-8.5 | -0.305 | 0.11625 | -0.024 | -2.625
-8 | -0.278 | 0.11021 | -0.024 | -2.519
-7.5 | -0.25 | 0.07591 | -0.023 | -3.293
-7 | -0.222 | 0.06041 | -0.024 | -3.681
-6.5 | -0.195 | 0.0826 | -0.023 | -2.356
-6 | -0.167 | 0.0554 | -0.023 | -3.014
-5.5 | -0.139 | 0.0482 | -0.023 | -2.889
-5 | -0.18 | 0.04788 | -0.023 | -3.754
-4.5 | -0.149 | 0.04166 | -0.023 | -3.588
-4 | -0.105 | 0.03871 | -0.023 | -2.711
-3.5 | -0.054 | 0.03637 | -0.024 | -1.497
-3 | -0.001 | 0.03478 | -0.025 | -0.027
-2.5 | 0.067 | 0.01214 | -0.069 | 5.522
-2 | 0.136 | 0.01202 | -0.07 | 11.331
-1.5 | 0.206 | 0.01034 | -0.071 | 19.9
-1 | 0.276 | 0.01042 | -0.072 | 26.464
-0.5 | 0.345 | 0.01044 | -0.073 | 33.036
0 | 0.418 | 0.01051 | -0.074 | 39.728
0.5 | 0.488 | 0.00988 | -0.075 | 49.342
1 | 0.557 | 0.01003 | -0.076 | 55.582
1.5 | 0.627 | 0.01024 | -0.077 | 61.237
2 | 0.697 | 0.01047 | -0.078 | 66.599
2.5 | 0.767 | 0.01083 | -0.079 | 70.844
3 | 0.834 | 0.01122 | -0.08 | 74.29
3.5 | 0.903 | 0.01165 | -0.081 | 77.448
4 | 0.971 | 0.01215 | -0.082 | 79.922
4.5 | 1.036 | 0.01224 | -0.083 | 84.673
5 | 1.099 | 0.01286 | -0.084 | 85.462
5.5 | 1.134 | 0.0144 | -0.083 | 78.735
6 | 1.169 | 0.02302 | -0.083 | 50.761
6.5 | 1.206 | 0.02473 | -0.083 | 48.763
7 | 1.229 | 0.0267 | -0.084 | 46.053
7.5 | 1.035 | 0.05331 | -0.033 | 19.406
8 | 1 | 0.06063 | -0.031 | 16.499
8.5 | 0.717 | 0.0663 | -0.032 | 10.812
9 | 0.666 | 0.08347 | -0.033 | 7.98
9.5 | 0.694 | 0.11552 | -0.035 | 6.006
10 | 0.722 | 0.13695 | -0.037 | 5.269
10.5 | 0.749 | 0.13804 | -0.038 | 5.426
11 | 0.776 | 0.14298 | -0.038 | 5.429
11.5 | 0.805 | 0.14869 | -0.042 | 5.411
12 | 0.832 | 0.1544 | -0.042 | 5.388
12.5 | 0.859 | 0.17081 | -0.043 | 5.029
13 | 0.887 | 0.17918 | -0.046 | 4.951
13.5 | 0.916 | 0.18824 | -0.05 | 4.867
14 | 0.943 | 0.19321 | -0.05 | 4.883
14.5 | 0.971 | 0.19943 | -0.051 | 4.867
15 | 0.998 | 0.20193 | -0.052 | 4.941
15.5 | 1.025 | 0.20963 | -0.053 | 4.889
16 | 1.054 | 0.22594 | -0.056 | 4.667
16.5 | 1.084 | 0.23823 | -0.059 | 4.548
17 | 1.111 | 0.24204 | -0.06 | 4.588
17.5 | 1.137 | 0.24715 | -0.06 | 4.601
18 | 1.164 | 0.25097 | -0.061 | 4.637
18.5 | 1.191 | 0.25636 | -0.061 | 4.644
19 | 1.219 | 0.27288 | -0.063 | 4.467
19.5 | 1.25 | 0.28155 | -0.066 | 4.438
20 | 1.276 | 0.28681 | -0.067 | 4.448

## 24. Re 250k Mach 0.50 (2)
BIGFOIL.COM POLAR EXPORT
GA 35A412
GA 35A412 |  |  |  | Cl Max: | 1.1891 | at alpha= | 6.5 | deg
XFOIL ncrit=9 |  |  |  | L/D Max: | 82.2001 | at alpha= | 6 | deg
Re: | 250000 |  |  | Cd Min: | 0.26785 | at alpha= | -20 | deg
Mach: | 0.5 |  |  | Cl=0 at alpha= | -3.1885 | deg
|  |  |  | @ Cl=0.1, Cd= | 0.01427
|  |  |  | @ Cl=0.4, Cd= | 0.011639
|  |  |  | @ Cl=0.6, Cd= | 0.012251
alpha (deg) | Cl | Cd | Cm | Cl/Cd
-20 | -0.7086 | 0.26785 | 0.0467 | -2.6455
-19.5 | -0.6868 | 0.26144 | 0.0394 | -2.627
-19 | -0.6629 | 0.25186 | 0.0355 | -2.632
-18.5 | -0.6398 | 0.24384 | 0.0312 | -2.6239
-18 | -0.6167 | 0.2361 | 0.0264 | -2.612
-17.5 | -0.5939 | 0.22832 | 0.0216 | -2.6012
-17 | -0.5713 | 0.22063 | 0.0162 | -2.5894
-16.5 | -0.5539 | 0.21481 | 0.0089 | -2.5786
-16 | -0.5298 | 0.20517 | 0.0057 | -2.5822
-15.5 | -0.5063 | 0.19704 | 0.0029 | -2.5695
-15 | -0.4847 | 0.18961 | -0.0012 | -2.5563
-14.5 | -0.4643 | 0.18212 | -0.0059 | -2.5494
-14 | -0.4532 | 0.17658 | -0.0132 | -2.5665
-13.5 | -0.4338 | 0.16778 | -0.0169 | -2.5855
-13 | -0.4081 | 0.159 | -0.018 | -2.5667
-12.5 | -0.3889 | 0.15173 | -0.0211 | -2.5631
-12 | -0.3719 | 0.14443 | -0.0248 | -2.5749
-11.5 | -0.3659 | 0.13818 | -0.0318 | -2.648
-11 | -0.3581 | 0.13106 | -0.0382 | -2.7323
-10.5 | -0.3291 | 0.12192 | -0.0364 | -2.6993
-10 | -0.3129 | 0.11503 | -0.0397 | -2.7202
-9.5 | -0.3108 | 0.10825 | -0.0494 | -2.8711
-9 | -0.284 | 0.09801 | -0.057 | -2.8977
-8.5 | -0.2638 | 0.09135 | -0.0572 | -2.8878
-8 | -0.2557 | 0.08498 | -0.0589 | -3.0089
-7.5 | -0.2624 | 0.07633 | -0.073 | -3.4377
-7 | -0.2538 | 0.06829 | -0.0732 | -3.7165
-6.5 | -0.2429 | 0.06145 | -0.077 | -3.9528
-6 | -0.2327 | 0.05256 | -0.0865 | -4.4273
-5.5 | -0.2205 | 0.04385 | -0.0926 | -5.0285
-5 | -0.1925 | 0.03194 | -0.0938 | -6.0269
-4.5 | -0.1502 | 0.02623 | -0.0922 | -5.7263
-4 | -0.098 | 0.02164 | -0.0902 | -4.5287
-3.5 | -0.0375 | 0.01855 | -0.0881 | -2.0216
-3 | 0.0227 | 0.01634 | -0.0863 | 1.3892
-2.5 | 0.0813 | 0.01484 | -0.0845 | 5.4784
-2 | 0.1374 | 0.01313 | -0.0828 | 10.4646
-1.5 | 0.1851 | 0.01175 | -0.0797 | 15.7532
-1 | 0.2371 | 0.01132 | -0.0756 | 20.9452
-0.5 | 0.3174 | 0.01143 | -0.0763 | 27.769
0 | 0.436 | 0.01173 | -0.0869 | 37.1697
0.5 | 0.529 | 0.01184 | -0.0931 | 44.6791
1 | 0.5827 | 0.01213 | -0.0915 | 48.0379
1.5 | 0.6369 | 0.01251 | -0.0897 | 50.9113
2 | 0.6961 | 0.01277 | -0.0883 | 54.5106
2.5 | 0.7511 | 0.01321 | -0.0864 | 56.8584
3 | 0.8068 | 0.01368 | -0.0843 | 58.9766
3.5 | 0.8652 | 0.01401 | -0.0824 | 61.7559
4 | 0.9253 | 0.01425 | -0.0804 | 64.9333
4.5 | 0.9862 | 0.01437 | -0.0782 | 68.6291
5 | 1.0483 | 0.01412 | -0.0755 | 74.2422
5.5 | 1.1063 | 0.01405 | -0.072 | 78.7402
6 | 1.1582 | 0.01409 | -0.0672 | 82.2001
6.5 | 1.1891 | 0.01497 | -0.0595 | 79.4322
7 | 1.1688 | 0.01822 | -0.0474 | 64.1493
7.5 | 1.1437 | 0.02364 | -0.0398 | 48.3799
8 | 1.1314 | 0.02933 | -0.0348 | 38.5748
8.5 | 1.125 | 0.03496 | -0.0307 | 32.1796
9 | 1.1233 | 0.04039 | -0.0268 | 27.8113
9.5 | 1.1291 | 0.04538 | -0.0229 | 24.881
10 | 1.1408 | 0.05013 | -0.0186 | 22.7568
10.5 | 1.1505 | 0.05554 | -0.015 | 20.7148
11 | 1.147 | 0.06276 | -0.0128 | 18.276
11.5 | 1.131 | 0.07207 | -0.0131 | 15.6931

## 25. Re 500k Mach 0.00 (1)
BIGFOIL.COM POLAR EXPORT
GA 35A412
GA 35A412 |  |  |  | Cl Max: | 1.358 | at alpha= | 10 | deg
JavaFoil+Calcfoil stall+Eppler ext transition |  |  |  | L/D Max: | 112.117 | at alpha= | 5 | deg
Re: | 500000 |  |  | Cd Min: | 0.00713 | at alpha= | 0 | deg
Mach: | 0 |  |  | Cl=0 at alpha= | -2.9915 | deg
|  |  |  | @ Cl=0.1, Cd= | 0.009745
|  |  |  | @ Cl=0.4, Cd= | 0.007168
|  |  |  | @ Cl=0.6, Cd= | 0.0074695
alpha (deg) | Cl | Cd | Cm | Cl/Cd
-17 | -0.407 | 0.15162 | -0.015 | -2.681
-16.5 | -0.42 | 0.142 | -0.015 | -2.955
-16 | -0.432 | 0.13432 | -0.015 | -3.219
-15.5 | -0.445 | 0.12897 | -0.016 | -3.448
-15 | -0.456 | 0.12165 | -0.016 | -3.751
-14.5 | -0.467 | 0.11638 | -0.016 | -4.013
-14 | -0.477 | 0.10867 | -0.016 | -4.386
-13.5 | -0.485 | 0.10379 | -0.017 | -4.672
-13 | -0.491 | 0.09907 | -0.017 | -4.959
-12.5 | -0.496 | 0.09499 | -0.017 | -5.218
-12 | -0.498 | 0.09006 | -0.017 | -5.527
-11.5 | -0.497 | 0.084 | -0.017 | -5.92
-11 | -0.494 | 0.07724 | -0.017 | -6.393
-10.5 | -0.487 | 0.07319 | -0.017 | -6.655
-10 | -0.477 | 0.06901 | -0.017 | -6.912
-9.5 | -0.463 | 0.06531 | -0.018 | -7.092
-9 | -0.446 | 0.06162 | -0.018 | -7.234
-8.5 | -0.425 | 0.05772 | -0.018 | -7.357
-8 | -0.4 | 0.05461 | -0.018 | -7.321
-7.5 | -0.371 | 0.05026 | -0.019 | -7.39
-7 | -0.34 | 0.04782 | -0.019 | -7.103
-6.5 | -0.305 | 0.04459 | -0.019 | -6.835
-6 | -0.267 | 0.04214 | -0.019 | -6.337
-5.5 | -0.227 | 0.04038 | -0.02 | -5.619
-5 | -0.185 | 0.03811 | -0.021 | -4.843
-4.5 | -0.141 | 0.03618 | -0.024 | -3.888
-4 | -0.118 | 0.0103 | -0.058 | -11.411
-3.5 | -0.06 | 0.01018 | -0.058 | -5.871
-3 | -0.001 | 0.01002 | -0.059 | -0.102
-2.5 | 0.058 | 0.00985 | -0.06 | 5.932
-2 | 0.118 | 0.0097 | -0.061 | 12.197
-1.5 | 0.178 | 0.00799 | -0.062 | 22.349
-1 | 0.239 | 0.00792 | -0.063 | 30.184
-0.5 | 0.299 | 0.00797 | -0.064 | 37.528
0 | 0.362 | 0.00713 | -0.064 | 50.746
0.5 | 0.422 | 0.00719 | -0.065 | 58.69
1 | 0.483 | 0.00726 | -0.066 | 66.503
1.5 | 0.543 | 0.00732 | -0.067 | 74.218
2 | 0.604 | 0.00748 | -0.068 | 80.746
2.5 | 0.664 | 0.00761 | -0.069 | 87.342
3 | 0.723 | 0.00781 | -0.069 | 92.55
3.5 | 0.783 | 0.00804 | -0.07 | 97.432
4 | 0.842 | 0.00801 | -0.071 | 105.182
4.5 | 0.901 | 0.00828 | -0.072 | 108.861
5 | 0.958 | 0.00855 | -0.073 | 112.117
5.5 | 1.014 | 0.0092 | -0.074 | 110.253
6 | 1.069 | 0.00964 | -0.075 | 110.896
6.5 | 1.121 | 0.01633 | -0.075 | 68.636
7 | 1.171 | 0.01708 | -0.076 | 68.551
7.5 | 1.219 | 0.01792 | -0.077 | 67.996
8 | 1.263 | 0.01874 | -0.078 | 67.41
8.5 | 1.275 | 0.01978 | -0.077 | 64.458
9 | 1.307 | 0.02096 | -0.077 | 62.365
9.5 | 1.335 | 0.02224 | -0.078 | 60.022
10 | 1.358 | 0.0235 | -0.078 | 57.808
10.5 | 1.149 | 0.06754 | -0.034 | 17.009
11 | 1.163 | 0.07219 | -0.032 | 16.11
11.5 | 1.166 | 0.07723 | -0.031 | 15.101
12 | 1.164 | 0.08179 | -0.031 | 14.232
12.5 | 1.156 | 0.08718 | -0.032 | 13.266
13 | 1.143 | 0.0934 | -0.031 | 12.241
13.5 | 1.125 | 0.09935 | -0.031 | 11.328
14 | 1.103 | 0.10747 | -0.031 | 10.262
14.5 | 1.077 | 0.11283 | -0.031 | 9.541
15 | 1.047 | 0.1211 | -0.03 | 8.644

## 26. Re 500k Mach 0.00 (2)
BIGFOIL.COM POLAR EXPORT
GA 35A412
GA 35A412 |  |  |  | Cl Max: | 1.3372 | at alpha= | 15 | deg
XFOIL ncrit=9 |  |  |  | L/D Max: | 116.159 | at alpha= | 6 | deg
Re: | 500000 |  |  | Cd Min: | 0.24237 | at alpha= | -20 | deg
Mach: | 0 |  |  | Cl=0 at alpha= | -3.0754 | deg
|  |  |  | @ Cl=0.1, Cd= | 0.0084676
|  |  |  | @ Cl=0.4, Cd= | 0.0071772
|  |  |  | @ Cl=0.6, Cd= | 0.0074542
alpha (deg) | Cl | Cd | Cm | Cl/Cd
-20 | -0.6546 | 0.24237 | 0.0402 | -2.7008
-19.5 | -0.6371 | 0.23613 | 0.0361 | -2.6981
-19 | -0.6196 | 0.22955 | 0.032 | -2.6992
-18.5 | -0.6025 | 0.22238 | 0.0268 | -2.7093
-17.5 | -0.5705 | 0.2085 | 0.0193 | -2.7362
-17 | -0.5537 | 0.2024 | 0.0162 | -2.7357
-16.5 | -0.5373 | 0.19604 | 0.0127 | -2.7408
-16 | -0.5216 | 0.1894 | 0.0092 | -2.754
-15.5 | -0.5066 | 0.1823 | 0.0055 | -2.7789
-15 | -0.4989 | 0.17429 | -0.0009 | -2.8625
-14.5 | -0.4871 | 0.16615 | -0.0041 | -2.9317
-14 | -0.469 | 0.16001 | -0.0052 | -2.9311
-13.5 | -0.4551 | 0.15373 | -0.0078 | -2.9604
-13 | -0.4428 | 0.14692 | -0.0108 | -3.0139
-12.5 | -0.4326 | 0.13946 | -0.0142 | -3.102
-12 | -0.4299 | 0.13022 | -0.0207 | -3.3013
-11.5 | -0.4234 | 0.12158 | -0.0253 | -3.4825
-11 | -0.4173 | 0.1137 | -0.0269 | -3.6702
-10.5 | -0.4048 | 0.10767 | -0.0288 | -3.7596
-10 | -0.3957 | 0.10073 | -0.032 | -3.9283
-9.5 | -0.3902 | 0.09278 | -0.0365 | -4.2056
-9 | -0.3855 | 0.07841 | -0.0519 | -4.9165
-8 | -0.4178 | 0.04982 | -0.0739 | -8.3862
-7.5 | -0.3941 | 0.04482 | -0.0747 | -8.7929
-7 | -0.3649 | 0.03963 | -0.0753 | -9.2077
-6.5 | -0.3368 | 0.03174 | -0.0747 | -10.6112
-6 | -0.302 | 0.02024 | -0.0713 | -14.9209
-5.5 | -0.2531 | 0.01693 | -0.0703 | -14.9498
-5 | -0.2026 | 0.01461 | -0.0696 | -13.8672
-4.5 | -0.1502 | 0.01338 | -0.0691 | -11.2257
-4 | -0.0967 | 0.01256 | -0.0686 | -7.699
-3.5 | -0.0456 | 0.0113 | -0.0679 | -4.0354
-3 | 0.0081 | 0.01057 | -0.0676 | 0.76632
-2.5 | 0.0605 | 0.00966 | -0.0672 | 6.2629
-2 | 0.1082 | 0.00822 | -0.0666 | 13.163
-1.5 | 0.1602 | 0.00777 | -0.0659 | 20.6178
-1 | 0.2089 | 0.00722 | -0.0643 | 28.9335
-0.5 | 0.2594 | 0.00698 | -0.0624 | 37.1633
0 | 0.3359 | 0.0071 | -0.0662 | 47.3099
0.5 | 0.4189 | 0.0072 | -0.0722 | 58.1806
1 | 0.499 | 0.00725 | -0.0778 | 68.8276
1.5 | 0.5507 | 0.00734 | -0.0773 | 75.0272
2 | 0.6025 | 0.00746 | -0.0768 | 80.7641
2.5 | 0.6541 | 0.00758 | -0.0762 | 86.2929
3 | 0.706 | 0.00774 | -0.0756 | 91.2145
3.5 | 0.7571 | 0.00784 | -0.0748 | 96.5689
4 | 0.8081 | 0.00796 | -0.074 | 101.5201
4.5 | 0.8582 | 0.00808 | -0.0729 | 106.2129
5 | 0.9084 | 0.0082 | -0.0719 | 110.7805
5.5 | 0.9586 | 0.00839 | -0.071 | 114.2551
6 | 1.0071 | 0.00867 | -0.0697 | 116.1592
6.5 | 1.0509 | 0.00933 | -0.0678 | 112.6367
7 | 1.0847 | 0.01082 | -0.0646 | 100.2495
7.5 | 1.1103 | 0.01301 | -0.0605 | 85.342
8 | 1.1372 | 0.01499 | -0.0568 | 75.8639
8.5 | 1.1641 | 0.0168 | -0.0531 | 69.2917
9 | 1.1862 | 0.01858 | -0.0485 | 63.8428
9.5 | 1.2074 | 0.02058 | -0.0446 | 58.6686
10 | 1.2291 | 0.02276 | -0.0414 | 54.0026
10.5 | 1.2426 | 0.02579 | -0.038 | 48.1815
11 | 1.2635 | 0.02843 | -0.0358 | 44.4425
11.5 | 1.2773 | 0.03176 | -0.0334 | 40.2173
12 | 1.2803 | 0.03613 | -0.0302 | 35.4359
12.5 | 1.2975 | 0.03934 | -0.0284 | 32.9817
13 | 1.3117 | 0.04288 | -0.0267 | 30.59
13.5 | 1.3226 | 0.04679 | -0.0251 | 28.2667
14 | 1.3257 | 0.05155 | -0.0219 | 25.7168
14.5 | 1.3333 | 0.05618 | -0.0207 | 23.7326
15 | 1.3372 | 0.06144 | -0.0197 | 21.7643
15.5 | 1.336 | 0.0675 | -0.0193 | 19.7926
16 | 1.3313 | 0.07431 | -0.0198 | 17.9155
16.5 | 1.3229 | 0.08194 | -0.0212 | 16.1447
17 | 1.3117 | 0.0904 | -0.0234 | 14.51
17.5 | 1.2955 | 0.09996 | -0.0265 | 12.9602
18 | 1.2703 | 0.11169 | -0.031 | 11.3734
18.5 | 1.2383 | 0.12566 | -0.0378 | 9.8544
19 | 1.2031 | 0.1419 | -0.0472 | 8.4785
19.5 | 0.9912 | 0.23227 | -0.0954 | 4.2674
20 | 1.0025 | 0.23832 | -0.0982 | 4.2065

## 27. Re 500k Mach 0.10 (1)
BIGFOIL.COM POLAR EXPORT
GA 35A412
GA 35A412 |  |  |  | Cl Max: | 1.373 | at alpha= | 10.5 | deg
JavaFoil+Calcfoil stall+Eppler ext transition |  |  |  | L/D Max: | 112.1 | at alpha= | 5 | deg
Re: | 500000 |  |  | Cd Min: | 0.00718 | at alpha= | 0 | deg
Mach: | 0.1 |  |  | Cl=0 at alpha= | -2.9917 | deg
|  |  |  | @ Cl=0.1, Cd= | 0.0097133
|  |  |  | @ Cl=0.4, Cd= | 0.007186
|  |  |  | @ Cl=0.6, Cd= | 0.0074662
alpha (deg) | Cl | Cd | Cm | Cl/Cd
-16.5 | -0.376 | 0.14462 | -0.015 | -2.6
-16 | -0.391 | 0.13856 | -0.016 | -2.823
-15.5 | -0.406 | 0.1304 | -0.016 | -3.113
-15 | -0.42 | 0.12422 | -0.016 | -3.383
-14.5 | -0.434 | 0.11636 | -0.016 | -3.727
-14 | -0.446 | 0.11082 | -0.017 | -4.026
-13.5 | -0.457 | 0.10355 | -0.017 | -4.416
-13 | -0.467 | 0.09924 | -0.017 | -4.703
-12.5 | -0.474 | 0.09335 | -0.017 | -5.079
-12 | -0.479 | 0.08987 | -0.017 | -5.331
-11.5 | -0.481 | 0.08546 | -0.017 | -5.633
-11 | -0.481 | 0.07878 | -0.017 | -6.101
-10.5 | -0.476 | 0.07383 | -0.017 | -6.452
-10 | -0.469 | 0.06972 | -0.018 | -6.72
-9.5 | -0.457 | 0.06609 | -0.018 | -6.913
-9 | -0.441 | 0.0615 | -0.018 | -7.174
-8.5 | -0.422 | 0.05769 | -0.018 | -7.307
-8 | -0.398 | 0.05456 | -0.018 | -7.292
-7.5 | -0.37 | 0.0503 | -0.019 | -7.365
-7 | -0.339 | 0.04786 | -0.019 | -7.09
-6.5 | -0.305 | 0.04492 | -0.019 | -6.788
-6 | -0.267 | 0.0423 | -0.019 | -6.324
-5.5 | -0.227 | 0.04056 | -0.02 | -5.608
-5 | -0.185 | 0.03818 | -0.021 | -4.85
-4.5 | -0.141 | 0.03632 | -0.023 | -3.886
-4 | -0.118 | 0.01039 | -0.058 | -11.358
-3.5 | -0.06 | 0.01013 | -0.059 | -5.929
-3 | -0.001 | 0.00997 | -0.06 | -0.103
-2.5 | 0.059 | 0.00985 | -0.06 | 5.961
-2 | 0.119 | 0.00965 | -0.061 | 12.326
-1.5 | 0.179 | 0.00795 | -0.062 | 22.559
-1 | 0.24 | 0.00801 | -0.063 | 29.992
-0.5 | 0.3 | 0.00793 | -0.064 | 37.898
0 | 0.364 | 0.00718 | -0.065 | 50.655
0.5 | 0.424 | 0.00719 | -0.066 | 59.041
1 | 0.485 | 0.00731 | -0.066 | 66.405
1.5 | 0.546 | 0.00736 | -0.067 | 74.171
2 | 0.607 | 0.00748 | -0.068 | 81.174
2.5 | 0.668 | 0.00765 | -0.069 | 87.27
3 | 0.727 | 0.00782 | -0.07 | 92.911
3.5 | 0.787 | 0.00808 | -0.071 | 97.338
4 | 0.847 | 0.00807 | -0.072 | 104.958
4.5 | 0.905 | 0.00833 | -0.072 | 108.728
5 | 0.963 | 0.00859 | -0.073 | 112.1
5.5 | 1.019 | 0.00924 | -0.074 | 110.249
6 | 1.073 | 0.0097 | -0.075 | 110.693
6.5 | 1.126 | 0.01642 | -0.076 | 68.562
7 | 1.176 | 0.0172 | -0.077 | 68.375
7.5 | 1.223 | 0.01806 | -0.077 | 67.755
8 | 1.242 | 0.01926 | -0.077 | 64.48
8.5 | 1.277 | 0.02 | -0.077 | 63.872
9 | 1.309 | 0.02121 | -0.078 | 61.697
9.5 | 1.335 | 0.02259 | -0.078 | 59.105
10 | 1.357 | 0.02394 | -0.079 | 56.699
10.5 | 1.373 | 0.02536 | -0.079 | 54.122
11 | 1.16 | 0.0728 | -0.031 | 15.933
11.5 | 1.162 | 0.07742 | -0.033 | 15.005
12 | 1.156 | 0.08256 | -0.031 | 14
12.5 | 1.145 | 0.08819 | -0.031 | 12.98
13 | 1.128 | 0.09534 | -0.031 | 11.829
13.5 | 1.106 | 0.10137 | -0.031 | 10.907
14 | 1.078 | 0.10714 | -0.03 | 10.065
14.5 | 1.047 | 0.11484 | -0.031 | 9.121
15 | 1.013 | 0.12238 | -0.03 | 8.276
15.5 | 0.976 | 0.13137 | -0.032 | 7.428

## 28. Re 500k Mach 0.10 (2)
BIGFOIL.COM POLAR EXPORT
GA 35A412
GA 35A412 |  |  |  | Cl Max: | 1.3264 | at alpha= | 15 | deg
XFOIL ncrit=9 |  |  |  | L/D Max: | 115.991 | at alpha= | 6 | deg
Re: | 500000 |  |  | Cd Min: | 0.24308 | at alpha= | -20 | deg
Mach: | 0.1 |  |  | Cl=0 at alpha= | -3.075 | deg
|  |  |  | @ Cl=0.1, Cd= | 0.0085387
|  |  |  | @ Cl=0.4, Cd= | 0.0071958
|  |  |  | @ Cl=0.6, Cd= | 0.0074834
alpha (deg) | Cl | Cd | Cm | Cl/Cd
-20 | -0.6561 | 0.24308 | 0.0404 | -2.6991
-19.5 | -0.6384 | 0.23678 | 0.0363 | -2.6962
-19 | -0.6207 | 0.23015 | 0.0321 | -2.6969
-18.5 | -0.6034 | 0.22297 | 0.0268 | -2.7062
-17.5 | -0.5709 | 0.2091 | 0.0195 | -2.7303
-17 | -0.5539 | 0.20296 | 0.0162 | -2.7291
-16.5 | -0.5374 | 0.19655 | 0.0127 | -2.7342
-16 | -0.5214 | 0.18986 | 0.0092 | -2.7462
-15.5 | -0.5062 | 0.18267 | 0.0053 | -2.7711
-15 | -0.4984 | 0.17476 | -0.0011 | -2.8519
-14.5 | -0.485 | 0.1667 | -0.0038 | -2.9094
-14 | -0.4675 | 0.16054 | -0.0052 | -2.912
-13.5 | -0.4536 | 0.1542 | -0.0079 | -2.9416
-13 | -0.4411 | 0.14734 | -0.0109 | -2.9938
-12.5 | -0.4309 | 0.13977 | -0.0145 | -3.0829
-12 | -0.4281 | 0.13063 | -0.021 | -3.2772
-11.5 | -0.4211 | 0.12209 | -0.0255 | -3.4491
-11 | -0.4135 | 0.11458 | -0.0267 | -3.6088
-10.5 | -0.401 | 0.10844 | -0.0286 | -3.6979
-10 | -0.392 | 0.10141 | -0.0319 | -3.8655
-9.5 | -0.3863 | 0.0934 | -0.0365 | -4.136
-9 | -0.3809 | 0.07922 | -0.0517 | -4.8081
-8 | -0.4112 | 0.05163 | -0.0735 | -7.9644
-7.5 | -0.3903 | 0.04636 | -0.0747 | -8.4189
-7 | -0.3631 | 0.04077 | -0.0757 | -8.9061
-6.5 | -0.3365 | 0.03248 | -0.0753 | -10.3602
-6 | -0.3035 | 0.02058 | -0.0721 | -14.7473
-5.5 | -0.2542 | 0.01733 | -0.071 | -14.6682
-5 | -0.2037 | 0.01482 | -0.0701 | -13.7449
-4.5 | -0.151 | 0.01351 | -0.0696 | -11.1769
-4 | -0.0972 | 0.01264 | -0.0691 | -7.6899
-3.5 | -0.0459 | 0.01137 | -0.0684 | -4.0369
-3 | 0.0081 | 0.01061 | -0.068 | 0.76343
-2.5 | 0.0612 | 0.00974 | -0.0676 | 6.2834
-2 | 0.109 | 0.00826 | -0.067 | 13.1961
-1.5 | 0.1613 | 0.00781 | -0.0664 | 20.653
-1 | 0.2105 | 0.00726 | -0.0648 | 28.9945
-0.5 | 0.2608 | 0.007 | -0.0627 | 37.2571
0 | 0.3365 | 0.00712 | -0.0663 | 47.2612
0.5 | 0.4203 | 0.00722 | -0.0724 | 58.2133
1 | 0.5021 | 0.00728 | -0.0782 | 68.9698
1.5 | 0.554 | 0.00736 | -0.0778 | 75.2717
2 | 0.6062 | 0.0075 | -0.0772 | 80.8267
2.5 | 0.658 | 0.00761 | -0.0766 | 86.4652
3 | 0.71 | 0.00776 | -0.0759 | 91.4948
3.5 | 0.7616 | 0.00789 | -0.0751 | 96.5272
4 | 0.8129 | 0.008 | -0.0743 | 101.6125
4.5 | 0.8631 | 0.0081 | -0.0731 | 106.5556
5 | 0.9137 | 0.00823 | -0.0721 | 111.0207
5.5 | 0.9641 | 0.00844 | -0.0711 | 114.2299
6 | 1.0126 | 0.00873 | -0.0698 | 115.9908
6.5 | 1.0565 | 0.00942 | -0.0678 | 112.155
7 | 1.0886 | 0.01103 | -0.0642 | 98.6945
7.5 | 1.1136 | 0.01326 | -0.06 | 83.9819
8.5 | 1.1651 | 0.0171 | -0.052 | 68.1345
9 | 1.1871 | 0.01891 | -0.0475 | 62.7763
9.5 | 1.2079 | 0.02102 | -0.0436 | 57.4643
10 | 1.228 | 0.02341 | -0.0404 | 52.4562
10.5 | 1.2418 | 0.02654 | -0.0372 | 46.7898
11 | 1.2617 | 0.02934 | -0.0349 | 43.0027
11.5 | 1.2736 | 0.0329 | -0.0324 | 38.7112
12 | 1.2779 | 0.03722 | -0.0293 | 34.3337
12.5 | 1.2941 | 0.0406 | -0.0274 | 31.8744
13 | 1.3076 | 0.04428 | -0.0256 | 29.5303
13.5 | 1.3172 | 0.04838 | -0.0239 | 27.2261
14 | 1.3197 | 0.05337 | -0.0207 | 24.7274
14.5 | 1.3257 | 0.05831 | -0.0197 | 22.7354
15 | 1.3264 | 0.06412 | -0.0189 | 20.6862
15.5 | 1.3213 | 0.07092 | -0.0189 | 18.6309
16 | 1.312 | 0.07859 | -0.0198 | 16.6942
16.5 | 1.2998 | 0.08713 | -0.0218 | 14.9179
17 | 1.2825 | 0.09695 | -0.0251 | 13.2285
17.5 | 1.2617 | 0.10794 | -0.0294 | 11.6889
18 | 1.2337 | 0.12107 | -0.0356 | 10.19
18.5 | 1.1977 | 0.1371 | -0.0445 | 8.736
19.5 | 0.993 | 0.23382 | -0.0964 | 4.2469
20 | 1.0049 | 0.23985 | -0.0992 | 4.1897

## 29. Re 500k Mach 0.25 (1)
BIGFOIL.COM POLAR EXPORT
GA 35A412
GA 35A412 |  |  |  | Cl Max: | 1.331 | at alpha= | 9.5 | deg
JavaFoil+Calcfoil stall+Eppler ext transition |  |  |  | L/D Max: | 112.176 | at alpha= | 5 | deg
Re: | 500000 |  |  | Cd Min: | 0.00726 | at alpha= | 0 | deg
Mach: | 0.25 |  |  | Cl=0 at alpha= | -2.9918 | deg
|  |  |  | @ Cl=0.1, Cd= | 0.0098668
|  |  |  | @ Cl=0.4, Cd= | 0.007281
|  |  |  | @ Cl=0.6, Cd= | 0.0075371
alpha (deg) | Cl | Cd | Cm | Cl/Cd
-14.5 | -0.067 | 0.12832 | -0.017 | -0.52
-14 | -0.117 | 0.11868 | -0.017 | -0.987
-13.5 | -0.185 | 0.11224 | -0.018 | -1.652
-13 | -0.233 | 0.10479 | -0.018 | -2.222
-12.5 | -0.273 | 0.10026 | -0.018 | -2.724
-12 | -0.308 | 0.09293 | -0.018 | -3.315
-11.5 | -0.338 | 0.08757 | -0.018 | -3.859
-11 | -0.363 | 0.08072 | -0.019 | -4.491
-10.5 | -0.381 | 0.07488 | -0.019 | -5.093
-10 | -0.394 | 0.07413 | -0.019 | -5.316
-9.5 | -0.4 | 0.07 | -0.019 | -5.72
-9 | -0.4 | 0.06398 | -0.019 | -6.252
-8.5 | -0.393 | 0.06018 | -0.019 | -6.531
-8 | -0.379 | 0.05616 | -0.019 | -6.757
-7.5 | -0.36 | 0.05231 | -0.019 | -6.878
-7 | -0.334 | 0.04857 | -0.02 | -6.886
-6.5 | -0.304 | 0.04549 | -0.02 | -6.681
-6 | -0.269 | 0.043 | -0.02 | -6.254
-5.5 | -0.23 | 0.0405 | -0.02 | -5.683
-5 | -0.188 | 0.03864 | -0.021 | -4.872
-4.5 | -0.144 | 0.03659 | -0.022 | -3.933
-4 | -0.121 | 0.01045 | -0.06 | -11.553
-3.5 | -0.062 | 0.01033 | -0.06 | -5.953
-3 | -0.001 | 0.01029 | -0.061 | -0.103
-2.5 | 0.06 | 0.00997 | -0.062 | 6.043
-2 | 0.122 | 0.00981 | -0.063 | 12.452
-1.5 | 0.184 | 0.00807 | -0.064 | 22.838
-1 | 0.247 | 0.00803 | -0.065 | 30.726
-0.5 | 0.309 | 0.00809 | -0.066 | 38.172
0 | 0.374 | 0.00726 | -0.067 | 51.488
0.5 | 0.436 | 0.00731 | -0.067 | 59.618
1 | 0.499 | 0.00738 | -0.068 | 67.603
1.5 | 0.561 | 0.0075 | -0.069 | 74.766
2 | 0.624 | 0.00756 | -0.07 | 82.44
2.5 | 0.686 | 0.00775 | -0.071 | 88.545
3 | 0.746 | 0.00801 | -0.072 | 93.221
3.5 | 0.808 | 0.00823 | -0.073 | 98.22
4 | 0.87 | 0.00823 | -0.073 | 105.723
4.5 | 0.93 | 0.0085 | -0.074 | 109.375
5 | 0.989 | 0.00881 | -0.075 | 112.176
5.5 | 1.046 | 0.00955 | -0.076 | 109.452
6 | 1.101 | 0.01003 | -0.077 | 109.757
6.5 | 1.153 | 0.01715 | -0.078 | 67.24
7 | 1.202 | 0.01797 | -0.079 | 66.905
7.5 | 1.222 | 0.01922 | -0.078 | 63.559
8 | 1.257 | 0.0204 | -0.078 | 61.638
8.5 | 1.288 | 0.0213 | -0.079 | 60.492
9 | 1.313 | 0.02275 | -0.079 | 57.724
9.5 | 1.331 | 0.02434 | -0.08 | 54.71
10 | 1.124 | 0.06556 | -0.034 | 17.141
10.5 | 1.131 | 0.06964 | -0.032 | 16.243
11 | 1.131 | 0.07604 | -0.031 | 14.87
11.5 | 1.112 | 0.0813 | -0.031 | 13.672
12 | 1.082 | 0.08716 | -0.031 | 12.413
12.5 | 1.041 | 0.0948 | -0.03 | 10.986
13 | 0.991 | 0.1039 | -0.03 | 9.538
13.5 | 0.931 | 0.11363 | -0.03 | 8.195
14 | 0.863 | 0.12238 | -0.032 | 7.055
14.5 | 0.788 | 0.13406 | -0.033 | 5.878

## 30. Re 500k Mach 0.25 (2)
BIGFOIL.COM POLAR EXPORT
GA 35A412
GA 35A412 |  |  |  | Cl Max: | 1.2861 | at alpha= | 13.5 | deg
XFOIL ncrit=9 |  |  |  | L/D Max: | 115.155 | at alpha= | 6 | deg
Re: | 500000 |  |  | Cd Min: | 0.24713 | at alpha= | -20 | deg
Mach: | 0.25 |  |  | Cl=0 at alpha= | -3.0752 | deg
|  |  |  | @ Cl=0.1, Cd= | 0.0090134
|  |  |  | @ Cl=0.4, Cd= | 0.0073177
|  |  |  | @ Cl=0.6, Cd= | 0.0075772
alpha (deg) | Cl | Cd | Cm | Cl/Cd
-20 | -0.6648 | 0.24713 | 0.0418 | -2.6901
-19.5 | -0.6461 | 0.24052 | 0.0374 | -2.6863
-19 | -0.6271 | 0.2335 | 0.0329 | -2.6857
-18.5 | -0.6094 | 0.22633 | 0.0272 | -2.6925
-18 | -0.5933 | 0.21918 | 0.0223 | -2.7069
-17.5 | -0.5737 | 0.21238 | 0.0203 | -2.7013
-17 | -0.5559 | 0.206 | 0.0167 | -2.6985
-16.5 | -0.5383 | 0.19932 | 0.0129 | -2.7007
-16 | -0.5212 | 0.19238 | 0.0091 | -2.7092
-15.5 | -0.5058 | 0.18471 | 0.0041 | -2.7383
-15 | -0.4964 | 0.17734 | -0.0017 | -2.7991
-14.5 | -0.4775 | 0.1696 | -0.003 | -2.8154
-14 | -0.4611 | 0.16323 | -0.0054 | -2.8248
-13.5 | -0.4464 | 0.15657 | -0.0085 | -2.8511
-13 | -0.4332 | 0.14944 | -0.0118 | -2.8988
-12.5 | -0.427 | 0.14123 | -0.0176 | -3.0234
-12 | -0.4191 | 0.13287 | -0.0225 | -3.1542
-11.5 | -0.4099 | 0.12472 | -0.0246 | -3.2866
-11 | -0.3947 | 0.11856 | -0.0259 | -3.3291
-10.5 | -0.3833 | 0.11181 | -0.0287 | -3.4281
-10 | -0.3743 | 0.10441 | -0.0323 | -3.5849
-9.5 | -0.3715 | 0.09447 | -0.0402 | -3.9325
-9 | -0.3629 | 0.0837 | -0.0498 | -4.3357
-8.5 | -0.3715 | 0.07457 | -0.053 | -4.9819
-8 | -0.3683 | 0.06632 | -0.06 | -5.5534
-7.5 | -0.364 | 0.05565 | -0.0712 | -6.5409
-7 | -0.3488 | 0.04716 | -0.0761 | -7.3961
-6 | -0.2945 | 0.03158 | -0.0784 | -9.3255
-5.5 | -0.2603 | 0.01938 | -0.0746 | -13.4314
-5 | -0.2093 | 0.01608 | -0.0735 | -13.0162
-4.5 | -0.1554 | 0.01429 | -0.0726 | -10.8747
-4 | -0.0999 | 0.01315 | -0.0719 | -7.597
-3.5 | -0.0469 | 0.01172 | -0.0709 | -4.0017
-3 | 0.0083 | 0.01086 | -0.0703 | 0.76427
-2.5 | 0.0642 | 0.01012 | -0.0699 | 6.3439
-2 | 0.1137 | 0.00859 | -0.0692 | 13.2363
-1.5 | 0.1673 | 0.008 | -0.0685 | 20.9125
-1 | 0.219 | 0.00752 | -0.0672 | 29.1223
-0.5 | 0.269 | 0.00713 | -0.0648 | 37.7279
0 | 0.3429 | 0.00725 | -0.0673 | 47.2966
0.5 | 0.4272 | 0.00735 | -0.073 | 58.1224
1 | 0.5134 | 0.00743 | -0.0794 | 69.0983
1.5 | 0.5724 | 0.00751 | -0.08 | 76.2184
2 | 0.6258 | 0.00764 | -0.0794 | 81.911
2.5 | 0.6795 | 0.00779 | -0.0787 | 87.2272
3 | 0.7327 | 0.00792 | -0.0779 | 92.5126
3.5 | 0.7856 | 0.00805 | -0.0769 | 97.5901
4 | 0.8387 | 0.00819 | -0.0759 | 102.4054
4.5 | 0.8905 | 0.00828 | -0.0745 | 107.5483
5 | 0.9426 | 0.00846 | -0.0732 | 111.4184
5.5 | 0.9946 | 0.00867 | -0.0719 | 114.7174
6 | 1.0433 | 0.00906 | -0.07 | 115.1545
6.5 | 1.0842 | 0.01005 | -0.067 | 107.8806
7 | 1.1084 | 0.01225 | -0.062 | 90.4816
7.5 | 1.1301 | 0.01457 | -0.0569 | 77.5635
8 | 1.1505 | 0.01666 | -0.0516 | 69.0576
8.5 | 1.1695 | 0.01877 | -0.0465 | 62.3069
9 | 1.1888 | 0.02121 | -0.0424 | 56.049
9.5 | 1.2086 | 0.02394 | -0.039 | 50.4845
10 | 1.2197 | 0.02757 | -0.0357 | 44.2401
10.5 | 1.2341 | 0.03111 | -0.0328 | 39.6689
11 | 1.2494 | 0.03467 | -0.0304 | 36.0369
11.5 | 1.2549 | 0.03909 | -0.0274 | 32.1028
12 | 1.2625 | 0.04344 | -0.0244 | 29.0631
12.5 | 1.2743 | 0.04761 | -0.0221 | 26.7654
13 | 1.2831 | 0.05228 | -0.0204 | 24.5428
13.5 | 1.2861 | 0.0577 | -0.0188 | 22.2894
14 | 1.2762 | 0.06489 | -0.0169 | 19.6671
14.5 | 1.2651 | 0.07293 | -0.0175 | 17.3468
15 | 1.2448 | 0.08272 | -0.0193 | 15.0484
15.5 | 1.2175 | 0.09437 | -0.0229 | 12.9013
16 | 1.1849 | 0.10785 | -0.0286 | 10.9866
16.5 | 1.1493 | 0.12326 | -0.0365 | 9.3242
17 | 1.1115 | 0.14072 | -0.0468 | 7.8987
17.5 | 1.0706 | 0.16134 | -0.0595 | 6.6357
18.5 | 0.9811 | 0.2222 | -0.0893 | 4.4154

## 31. Re 500k Mach 0.50 (1)
BIGFOIL.COM POLAR EXPORT
GA 35A412
GA 35A412 |  |  |  | Cl Max: | 1.276 | at alpha= | 20 | deg
JavaFoil+Calcfoil stall+Eppler ext transition |  |  |  | L/D Max: | 108.851 | at alpha= | 5 | deg
Re: | 500000 |  |  | Cd Min: | 0.00778 | at alpha= | 0.5 | deg
Mach: | 0.5 |  |  | Cl=0 at alpha= | -2.9926 | deg
|  |  |  | @ Cl=0.1, Cd= | 0.010344
|  |  |  | @ Cl=0.4, Cd= | 0.0084777
|  |  |  | @ Cl=0.6, Cd= | 0.0079421
alpha (deg) | Cl | Cd | Cm | Cl/Cd
-20 | -0.93 | 0.22765 | -0.022 | -4.083
-19.5 | -0.903 | 0.22267 | -0.022 | -4.057
-19 | -0.877 | 0.2114 | -0.022 | -4.149
-18.5 | -0.852 | 0.20965 | -0.023 | -4.066
-18 | -0.823 | 0.1996 | -0.023 | -4.122
-17.5 | -0.795 | 0.19351 | -0.022 | -4.107
-17 | -0.768 | 0.18718 | -0.022 | -4.101
-16.5 | -0.741 | 0.18083 | -0.022 | -4.098
-16 | -0.714 | 0.17413 | -0.023 | -4.101
-15.5 | -0.687 | 0.1688 | -0.023 | -4.073
-15 | -0.661 | 0.16552 | -0.023 | -3.991
-14.5 | -0.634 | 0.16456 | -0.024 | -3.85
-14 | -0.607 | 0.15979 | -0.024 | -3.796
-13.5 | -0.58 | 0.15627 | -0.024 | -3.709
-13 | -0.553 | 0.13777 | -0.025 | -4.012
-12.5 | -0.524 | 0.13004 | -0.023 | -4.03
-12 | -0.497 | 0.12411 | -0.023 | -4.003
-11.5 | -0.47 | 0.12417 | -0.023 | -3.782
-11 | -0.442 | 0.12099 | -0.024 | -3.657
-10.5 | -0.415 | 0.11796 | -0.024 | -3.52
-10 | -0.388 | 0.11608 | -0.024 | -3.341
-9.5 | -0.36 | 0.11248 | -0.025 | -3.205
-9 | -0.333 | 0.10574 | -0.024 | -3.146
-8.5 | -0.305 | 0.09578 | -0.024 | -3.186
-8 | -0.278 | 0.09138 | -0.024 | -3.039
-7.5 | -0.25 | 0.06669 | -0.024 | -3.749
-7 | -0.222 | 0.05523 | -0.024 | -4.027
-6.5 | -0.195 | 0.05074 | -0.024 | -3.837
-6 | -0.167 | 0.05031 | -0.024 | -3.32
-5.5 | -0.139 | 0.04449 | -0.023 | -3.131
-5 | -0.18 | 0.04101 | -0.023 | -4.384
-4.5 | -0.149 | 0.03829 | -0.023 | -3.904
-4 | -0.105 | 0.03656 | -0.023 | -2.871
-3.5 | -0.054 | 0.03454 | -0.024 | -1.577
-3 | -0.001 | 0.03306 | -0.026 | -0.029
-2.5 | 0.067 | 0.01044 | -0.069 | 6.419
-2 | 0.136 | 0.01024 | -0.07 | 13.301
-1.5 | 0.206 | 0.0084 | -0.071 | 24.493
-1 | 0.276 | 0.00846 | -0.072 | 32.596
-0.5 | 0.345 | 0.00844 | -0.073 | 40.884
0 | 0.418 | 0.00849 | -0.074 | 49.189
0.5 | 0.488 | 0.00778 | -0.075 | 62.695
1 | 0.557 | 0.00785 | -0.076 | 71.021
1.5 | 0.627 | 0.008 | -0.077 | 78.425
2 | 0.697 | 0.00818 | -0.078 | 85.195
2.5 | 0.767 | 0.00843 | -0.079 | 90.947
3 | 0.834 | 0.00877 | -0.08 | 95.08
3.5 | 0.903 | 0.0091 | -0.081 | 99.195
4 | 0.971 | 0.00945 | -0.082 | 102.739
4.5 | 1.036 | 0.00956 | -0.083 | 108.451
5 | 1.099 | 0.0101 | -0.084 | 108.851
5.5 | 1.158 | 0.01069 | -0.085 | 108.29
6 | 1.177 | 0.01994 | -0.084 | 59.01
6.5 | 1.214 | 0.0214 | -0.084 | 56.754
7 | 1.238 | 0.02322 | -0.085 | 53.301
7.5 | 1.238 | 0.02529 | -0.085 | 48.958
8 | 1 | 0.05568 | -0.032 | 17.967
8.5 | 0.717 | 0.06056 | -0.033 | 11.839
9 | 0.666 | 0.07299 | -0.034 | 9.128
9.5 | 0.694 | 0.07458 | -0.036 | 9.306
10 | 0.722 | 0.11287 | -0.038 | 6.394
10.5 | 0.749 | 0.1166 | -0.038 | 6.425
11 | 0.776 | 0.11881 | -0.039 | 6.535
11.5 | 0.805 | 0.12526 | -0.042 | 6.424
12 | 0.832 | 0.1278 | -0.043 | 6.51
12.5 | 0.859 | 0.14346 | -0.043 | 5.989
13 | 0.888 | 0.15145 | -0.048 | 5.865
13.5 | 0.917 | 0.157 | -0.05 | 5.838
14 | 0.944 | 0.16073 | -0.051 | 5.873
14.5 | 0.971 | 0.16754 | -0.052 | 5.796
15 | 0.999 | 0.17329 | -0.053 | 5.763
15.5 | 1.026 | 0.17983 | -0.055 | 5.708
16 | 1.057 | 0.18639 | -0.059 | 5.674
16.5 | 1.084 | 0.19699 | -0.059 | 5.501
17 | 1.111 | 0.20002 | -0.06 | 5.553
17.5 | 1.138 | 0.20636 | -0.06 | 5.512
18 | 1.164 | 0.21026 | -0.061 | 5.538
18.5 | 1.192 | 0.21832 | -0.062 | 5.458
19 | 1.222 | 0.22901 | -0.065 | 5.334
19.5 | 1.25 | 0.23738 | -0.067 | 5.265
20 | 1.276 | 0.24202 | -0.067 | 5.272

## 32. Re 500k Mach 0.50 (2)
BIGFOIL.COM POLAR EXPORT
GA 35A412
GA 35A412 |  |  |  | Cl Max: | 1.192 | at alpha= | 10.5 | deg
XFOIL ncrit=9 |  |  |  | L/D Max: | 112.874 | at alpha= | 5.5 | deg
Re: | 500000 |  |  | Cd Min: | 0.26796 | at alpha= | -20 | deg
Mach: | 0.5 |  |  | Cl=0 at alpha= | -3.1032 | deg
|  |  |  | @ Cl=0.1, Cd= | 0.01098
|  |  |  | @ Cl=0.4, Cd= | 0.0078333
|  |  |  | @ Cl=0.6, Cd= | 0.0081706
alpha (deg) | Cl | Cd | Cm | Cl/Cd
-20 | -0.7116 | 0.26796 | 0.0484 | -2.6556
-19.5 | -0.6878 | 0.25961 | 0.0426 | -2.6494
-19 | -0.6655 | 0.2517 | 0.0361 | -2.644
-18.5 | -0.6425 | 0.24308 | 0.0318 | -2.6432
-18 | -0.6198 | 0.2354 | 0.0277 | -2.633
-17.5 | -0.5972 | 0.22785 | 0.0231 | -2.621
-17 | -0.5746 | 0.21999 | 0.0183 | -2.6119
-16.5 | -0.552 | 0.21189 | 0.0132 | -2.6051
-16 | -0.5324 | 0.20415 | 0.0069 | -2.6079
-15.5 | -0.5115 | 0.19576 | 0.0028 | -2.6129
-15 | -0.4891 | 0.18814 | 0 | -2.5997
-14.5 | -0.4683 | 0.18076 | -0.0038 | -2.5907
-14 | -0.4483 | 0.17317 | -0.0079 | -2.5888
-13.5 | -0.4327 | 0.16535 | -0.0143 | -2.6169
-13 | -0.4201 | 0.15779 | -0.0198 | -2.6624
-12.5 | -0.396 | 0.14942 | -0.0205 | -2.6502
-12 | -0.3779 | 0.14231 | -0.0234 | -2.6555
-11.5 | -0.3613 | 0.13503 | -0.0268 | -2.6757
-11 | -0.3462 | 0.12749 | -0.0306 | -2.7155
-10.5 | -0.3352 | 0.11883 | -0.0393 | -2.8208
-10 | -0.3266 | 0.11074 | -0.0418 | -2.9493
-9.5 | -0.3133 | 0.10458 | -0.0412 | -2.9958
-9 | -0.301 | 0.09797 | -0.0433 | -3.0724
-8.5 | -0.2908 | 0.09077 | -0.0469 | -3.2037
-8 | -0.2858 | 0.08128 | -0.0568 | -3.5162
-7.5 | -0.2814 | 0.07338 | -0.0591 | -3.8348
-7 | -0.2716 | 0.06622 | -0.0634 | -4.1015
-6.5 | -0.2656 | 0.05717 | -0.0737 | -4.6458
-6 | -0.2534 | 0.0471 | -0.084 | -5.38
-5.5 | -0.244 | 0.03402 | -0.0896 | -7.1723
-5 | -0.2108 | 0.02695 | -0.0893 | -7.8219
-4.5 | -0.1667 | 0.02057 | -0.0874 | -8.104
-4 | -0.1104 | 0.01657 | -0.0852 | -6.6626
-3.5 | -0.0477 | 0.01429 | -0.0834 | -3.338
-3 | 0.0124 | 0.01241 | -0.0816 | 0.99919
-2.5 | 0.0748 | 0.01131 | -0.0803 | 6.6136
-2 | 0.1381 | 0.01048 | -0.0793 | 13.1775
-1.5 | 0.193 | 0.00886 | -0.0781 | 21.7833
-1 | 0.2545 | 0.00845 | -0.0771 | 30.1183
-0.5 | 0.3116 | 0.00795 | -0.0749 | 39.195
0 | 0.3724 | 0.00777 | -0.0726 | 47.9279
0.5 | 0.4596 | 0.00797 | -0.0765 | 57.6662
1 | 0.5587 | 0.00811 | -0.0836 | 68.8903
1.5 | 0.6541 | 0.00825 | -0.0899 | 79.2848
2 | 0.7132 | 0.0084 | -0.0887 | 84.9048
2.5 | 0.7723 | 0.00861 | -0.0872 | 89.698
3 | 0.8323 | 0.00881 | -0.0857 | 94.4722
3.5 | 0.892 | 0.00898 | -0.0839 | 99.3318
4 | 0.9512 | 0.00916 | -0.0817 | 103.8428
4.5 | 1.0095 | 0.00929 | -0.0791 | 108.6652
5 | 1.0682 | 0.00953 | -0.0764 | 112.0881
5.5 | 1.1231 | 0.00995 | -0.0729 | 112.8744
6 | 1.1595 | 0.0112 | -0.0667 | 103.5268
6.5 | 1.1593 | 0.01403 | -0.0565 | 82.6301
7 | 1.1523 | 0.01778 | -0.0479 | 64.8088
7.5 | 1.1579 | 0.02195 | -0.0428 | 52.7517
8 | 1.1664 | 0.02636 | -0.0386 | 44.2489
8.5 | 1.1759 | 0.0309 | -0.0347 | 38.055
9 | 1.1824 | 0.03578 | -0.031 | 33.0464
9.5 | 1.1836 | 0.04114 | -0.0272 | 28.7701
10 | 1.19 | 0.04635 | -0.0238 | 25.6742
10.5 | 1.192 | 0.05217 | -0.0206 | 22.8484
11 | 1.1891 | 0.05885 | -0.0178 | 20.2056
11.5 | 1.1793 | 0.06698 | -0.0167 | 17.6067
12 | 1.1584 | 0.07707 | -0.018 | 15.0305
12.5 | 1.13 | 0.08889 | -0.0215 | 12.7123
13 | 1.0982 | 0.10221 | -0.0273 | 10.7445
13.5 | 1.0657 | 0.11684 | -0.0349 | 9.121
14 | 1.0343 | 0.13276 | -0.0441 | 7.7908
14.5 | 1.0057 | 0.14977 | -0.054 | 6.715
15 | 0.9881 | 0.16586 | -0.063 | 5.9574
15.5 | 0.9834 | 0.17963 | -0.0707 | 5.4746

## 33. Re 750k Mach 0.00 (1)
BIGFOIL.COM POLAR EXPORT
GA 35A412
GA 35A412 |  |  |  | Cl Max: | 1.396 | at alpha= | 11 | deg
JavaFoil+Calcfoil stall+Eppler ext transition |  |  |  | L/D Max: | 123.957 | at alpha= | 5 | deg
Re: | 750000 |  |  | Cd Min: | 0.00643 | at alpha= | 0 | deg
Mach: | 0 |  |  | Cl=0 at alpha= | -2.9915 | deg
|  |  |  | @ Cl=0.1, Cd= | 0.008907
|  |  |  | @ Cl=0.4, Cd= | 0.00643
|  |  |  | @ Cl=0.6, Cd= | 0.0066421
alpha (deg) | Cl | Cd | Cm | Cl/Cd
-17 | -0.407 | 0.14489 | -0.015 | -2.807
-16.5 | -0.42 | 0.13672 | -0.016 | -3.071
-16 | -0.433 | 0.12911 | -0.016 | -3.35
-15.5 | -0.445 | 0.12309 | -0.016 | -3.614
-15 | -0.457 | 0.11606 | -0.017 | -3.934
-14.5 | -0.467 | 0.11057 | -0.017 | -4.226
-14 | -0.477 | 0.10397 | -0.017 | -4.586
-13.5 | -0.485 | 0.09881 | -0.017 | -4.909
-13 | -0.492 | 0.09389 | -0.017 | -5.235
-12.5 | -0.496 | 0.08834 | -0.017 | -5.614
-12 | -0.498 | 0.08454 | -0.018 | -5.891
-11.5 | -0.497 | 0.0793 | -0.018 | -6.273
-11 | -0.494 | 0.07406 | -0.018 | -6.672
-10.5 | -0.487 | 0.07031 | -0.018 | -6.929
-10 | -0.477 | 0.06759 | -0.018 | -7.058
-9.5 | -0.463 | 0.06328 | -0.018 | -7.322
-9 | -0.446 | 0.05926 | -0.018 | -7.523
-8.5 | -0.425 | 0.05621 | -0.019 | -7.556
-8 | -0.4 | 0.05266 | -0.018 | -7.593
-7.5 | -0.371 | 0.04867 | -0.019 | -7.634
-7 | -0.34 | 0.04658 | -0.019 | -7.293
-6.5 | -0.305 | 0.04374 | -0.02 | -6.969
-6 | -0.267 | 0.04117 | -0.02 | -6.487
-5.5 | -0.227 | 0.03949 | -0.021 | -5.747
-5 | -0.185 | 0.03737 | -0.023 | -4.943
-4.5 | -0.174 | 0.00969 | -0.057 | -17.943
-4 | -0.118 | 0.00951 | -0.058 | -12.364
-3.5 | -0.06 | 0.00932 | -0.058 | -6.418
-3 | -0.001 | 0.00921 | -0.059 | -0.111
-2.5 | 0.058 | 0.00904 | -0.06 | 6.461
-2 | 0.118 | 0.00885 | -0.061 | 13.377
-1.5 | 0.179 | 0.00721 | -0.062 | 24.765
-1 | 0.239 | 0.0072 | -0.063 | 33.185
-0.5 | 0.299 | 0.00713 | -0.064 | 41.924
0 | 0.362 | 0.00643 | -0.064 | 56.283
0.5 | 0.422 | 0.00643 | -0.065 | 65.717
1 | 0.483 | 0.00649 | -0.066 | 74.34
1.5 | 0.543 | 0.00653 | -0.067 | 83.235
2 | 0.604 | 0.00665 | -0.068 | 90.798
2.5 | 0.664 | 0.00673 | -0.069 | 98.662
3 | 0.723 | 0.00696 | -0.069 | 103.84
3.5 | 0.783 | 0.00715 | -0.07 | 109.47
4 | 0.842 | 0.00717 | -0.071 | 117.486
4.5 | 0.901 | 0.00741 | -0.072 | 121.615
5 | 0.958 | 0.00773 | -0.073 | 123.957
5.5 | 1.014 | 0.00833 | -0.074 | 121.749
6 | 1.069 | 0.00872 | -0.075 | 122.544
6.5 | 1.121 | 0.01512 | -0.075 | 74.156
7 | 1.171 | 0.01581 | -0.076 | 74.076
7.5 | 1.219 | 0.01657 | -0.077 | 73.545
8 | 1.263 | 0.01733 | -0.078 | 72.923
8.5 | 1.305 | 0.01795 | -0.079 | 72.692
9 | 1.313 | 0.01926 | -0.078 | 68.16
9.5 | 1.341 | 0.02043 | -0.078 | 65.626
10 | 1.365 | 0.02164 | -0.079 | 63.06
10.5 | 1.384 | 0.02308 | -0.079 | 59.945
11 | 1.396 | 0.0246 | -0.079 | 56.746
11.5 | 1.394 | 0.02602 | -0.08 | 53.586
12 | 1.169 | 0.07931 | -0.04 | 14.737
12.5 | 1.158 | 0.08455 | -0.035 | 13.696
13 | 1.144 | 0.09028 | -0.033 | 12.673
13.5 | 1.126 | 0.09579 | -0.033 | 11.754
14 | 1.103 | 0.10233 | -0.032 | 10.78
14.5 | 1.077 | 0.10955 | -0.033 | 9.831
15 | 1.047 | 0.11661 | -0.032 | 8.98
15.5 | 1.015 | 0.12233 | -0.033 | 8.298
16 | 0.981 | 0.13149 | -0.034 | 7.46

## 34. Re 750k Mach 0.00 (2)
BIGFOIL.COM POLAR EXPORT
GA 35A412
GA 35A412 |  |  |  | Cl Max: | 1.386 | at alpha= | 16 | deg
XFOIL ncrit=9 |  |  |  | L/D Max: | 131.63 | at alpha= | 5.5 | deg
Re: | 750000 |  |  | Cd Min: | 0.15374 | at alpha= | 20 | deg
Mach: | 0 |  |  | Cl=0 at alpha= | -3.045 | deg
|  |  |  | @ Cl=0.1, Cd= | 0.0079492
|  |  |  | @ Cl=0.4, Cd= | 0.0060097
|  |  |  | @ Cl=0.6, Cd= | 0.0062459
alpha (deg) | Cl | Cd | Cm | Cl/Cd
-8 | -0.419 | 0.0484 | -0.0717 | -8.657
-7 | -0.3818 | 0.03289 | -0.0738 | -11.6084
-6 | -0.311 | 0.01611 | -0.0691 | -19.3048
-5.5 | -0.261 | 0.0138 | -0.0682 | -18.913
-5 | -0.2098 | 0.01227 | -0.0677 | -17.0986
-4.5 | -0.1569 | 0.01138 | -0.0673 | -13.7873
-4 | -0.1028 | 0.01079 | -0.067 | -9.5273
-3.5 | -0.0496 | 0.00991 | -0.0667 | -5.005
-3 | 0.0049 | 0.0094 | -0.0665 | 0.52128
-2.5 | 0.0592 | 0.00877 | -0.0663 | 6.7503
-2 | 0.1104 | 0.00774 | -0.0661 | 14.2636
-1.5 | 0.1618 | 0.00698 | -0.0657 | 23.1805
-1 | 0.2154 | 0.00664 | -0.0654 | 32.4398
-0.5 | 0.2645 | 0.00612 | -0.0639 | 43.219
0 | 0.3151 | 0.00589 | -0.0622 | 53.4975
0.5 | 0.3851 | 0.00599 | -0.065 | 64.2905
1 | 0.4608 | 0.00609 | -0.0694 | 75.665
1.5 | 0.5376 | 0.00618 | -0.0742 | 86.9903
2 | 0.6039 | 0.00625 | -0.0769 | 96.624
2.5 | 0.6558 | 0.00637 | -0.0763 | 102.9513
3 | 0.7074 | 0.00644 | -0.0756 | 109.8447
3.5 | 0.759 | 0.00655 | -0.075 | 115.8779
4 | 0.8099 | 0.00667 | -0.0741 | 121.4243
4.5 | 0.8606 | 0.00684 | -0.0733 | 125.8187
5 | 0.9115 | 0.00702 | -0.0725 | 129.8433
5.5 | 0.9609 | 0.0073 | -0.0714 | 131.6301
6 | 1.0061 | 0.00792 | -0.0697 | 127.0328
6.5 | 1.0457 | 0.00907 | -0.0673 | 115.2922
7 | 1.0774 | 0.01089 | -0.064 | 98.9348
7.5 | 1.1097 | 0.01263 | -0.0609 | 87.8622
8 | 1.1453 | 0.01404 | -0.0583 | 81.5741
8.5 | 1.1789 | 0.01547 | -0.0555 | 76.2056
9 | 1.2105 | 0.0168 | -0.0522 | 72.0536
9.5 | 1.2374 | 0.01829 | -0.0485 | 67.6545
10 | 1.2636 | 0.01995 | -0.0453 | 63.3383
10.5 | 1.2838 | 0.02223 | -0.042 | 57.7508
11 | 1.3074 | 0.02445 | -0.0396 | 53.4724
11.5 | 1.3271 | 0.02713 | -0.0373 | 48.9163
12 | 1.3321 | 0.03119 | -0.0344 | 42.7092
12.5 | 1.3511 | 0.03417 | -0.0326 | 39.5405
13 | 1.3648 | 0.03768 | -0.0309 | 36.2208
13.5 | 1.3761 | 0.04148 | -0.0293 | 33.175
14 | 1.3807 | 0.04603 | -0.0277 | 29.9957
14.5 | 1.3713 | 0.05207 | -0.0253 | 26.3357
15 | 1.3804 | 0.05668 | -0.0248 | 24.3543
15.5 | 1.3852 | 0.06196 | -0.0246 | 22.3564
16 | 1.386 | 0.06794 | -0.0248 | 20.4004
16.5 | 1.3832 | 0.07464 | -0.0255 | 18.5316
17 | 1.3775 | 0.08203 | -0.0268 | 16.7926
17.5 | 1.3681 | 0.09022 | -0.0288 | 15.164
18 | 1.3537 | 0.09946 | -0.0314 | 13.6105
18.5 | 1.3298 | 0.11045 | -0.035 | 12.0398
19 | 1.2957 | 0.12399 | -0.0405 | 10.45
19.5 | 1.2637 | 0.13845 | -0.0479 | 9.1275
20 | 1.234 | 0.15374 | -0.0569 | 8.0265

## 35. Re 750k Mach 0.10 (1)
BIGFOIL.COM POLAR EXPORT
GA 35A412
GA 35A412 |  |  |  | Cl Max: | 1.391 | at alpha= | 11 | deg
JavaFoil+Calcfoil stall+Eppler ext transition |  |  |  | L/D Max: | 124.437 | at alpha= | 5 | deg
Re: | 750000 |  |  | Cd Min: | 0.00644 | at alpha= | 0 | deg
Mach: | 0.1 |  |  | Cl=0 at alpha= | -2.9917 | deg
|  |  |  | @ Cl=0.1, Cd= | 0.0088807
|  |  |  | @ Cl=0.4, Cd= | 0.006452
|  |  |  | @ Cl=0.6, Cd= | 0.0066374
alpha (deg) | Cl | Cd | Cm | Cl/Cd
-16.5 | -0.376 | 0.13755 | -0.016 | -2.735
-16 | -0.391 | 0.13306 | -0.016 | -2.941
-15.5 | -0.406 | 0.12289 | -0.016 | -3.305
-15 | -0.42 | 0.11652 | -0.017 | -3.607
-14.5 | -0.434 | 0.11123 | -0.017 | -3.901
-14 | -0.446 | 0.10547 | -0.017 | -4.232
-13.5 | -0.457 | 0.10069 | -0.017 | -4.543
-13 | -0.467 | 0.09416 | -0.017 | -4.958
-12.5 | -0.474 | 0.08973 | -0.018 | -5.287
-12 | -0.479 | 0.08488 | -0.018 | -5.647
-11.5 | -0.482 | 0.08019 | -0.018 | -6.006
-11 | -0.481 | 0.07428 | -0.018 | -6.473
-10.5 | -0.477 | 0.07055 | -0.018 | -6.754
-10 | -0.469 | 0.06704 | -0.018 | -6.992
-9.5 | -0.457 | 0.0638 | -0.018 | -7.162
-9 | -0.441 | 0.05987 | -0.018 | -7.37
-8.5 | -0.422 | 0.0562 | -0.019 | -7.502
-8 | -0.398 | 0.05322 | -0.019 | -7.477
-7.5 | -0.371 | 0.04919 | -0.019 | -7.533
-7 | -0.339 | 0.04663 | -0.02 | -7.279
-6.5 | -0.305 | 0.04362 | -0.019 | -6.991
-6 | -0.268 | 0.04123 | -0.02 | -6.489
-5.5 | -0.228 | 0.03959 | -0.021 | -5.747
-5 | -0.185 | 0.03737 | -0.023 | -4.96
-4.5 | -0.175 | 0.00973 | -0.057 | -17.93
-4 | -0.118 | 0.00961 | -0.058 | -12.284
-3.5 | -0.06 | 0.00941 | -0.059 | -6.381
-3 | -0.001 | 0.00915 | -0.06 | -0.113
-2.5 | 0.059 | 0.00899 | -0.06 | 6.533
-2 | 0.119 | 0.00883 | -0.061 | 13.465
-1.5 | 0.179 | 0.00722 | -0.062 | 24.831
-1 | 0.24 | 0.00716 | -0.063 | 33.525
-0.5 | 0.301 | 0.00721 | -0.064 | 41.699
0 | 0.364 | 0.00644 | -0.065 | 56.47
0.5 | 0.424 | 0.00646 | -0.066 | 65.678
1 | 0.485 | 0.00648 | -0.066 | 74.837
1.5 | 0.546 | 0.00654 | -0.067 | 83.477
2 | 0.607 | 0.00665 | -0.068 | 91.243
2.5 | 0.668 | 0.00679 | -0.069 | 98.391
3 | 0.727 | 0.00697 | -0.07 | 104.245
3.5 | 0.787 | 0.00722 | -0.071 | 109.042
4 | 0.847 | 0.00717 | -0.072 | 118.059
4.5 | 0.905 | 0.00741 | -0.072 | 122.125
5 | 0.963 | 0.00774 | -0.073 | 124.437
5.5 | 1.019 | 0.00839 | -0.074 | 121.489
6 | 1.073 | 0.00879 | -0.075 | 122.121
6.5 | 1.126 | 0.01521 | -0.076 | 74.029
7 | 1.176 | 0.01592 | -0.077 | 73.856
7.5 | 1.223 | 0.0167 | -0.077 | 73.244
8 | 1.268 | 0.01757 | -0.078 | 72.144
8.5 | 1.309 | 0.01809 | -0.079 | 72.359
9 | 1.315 | 0.0195 | -0.078 | 67.423
9.5 | 1.341 | 0.02074 | -0.079 | 64.668
10 | 1.364 | 0.02202 | -0.079 | 61.942
10.5 | 1.381 | 0.02355 | -0.079 | 58.641
11 | 1.391 | 0.02492 | -0.08 | 55.798
11.5 | 1.386 | 0.02677 | -0.08 | 51.777
12 | 1.157 | 0.07995 | -0.034 | 14.473
12.5 | 1.146 | 0.08543 | -0.034 | 13.412
13 | 1.128 | 0.09082 | -0.032 | 12.422
13.5 | 1.106 | 0.09846 | -0.033 | 11.234
14 | 1.079 | 0.10337 | -0.031 | 10.436
14.5 | 1.048 | 0.11122 | -0.032 | 9.421
15 | 1.013 | 0.11773 | -0.032 | 8.605
15.5 | 0.976 | 0.12551 | -0.033 | 7.777
16 | 0.937 | 0.1349 | -0.034 | 6.946

## 36. Re 750k Mach 0.10 (2)
BIGFOIL.COM POLAR EXPORT
GA 35A412
GA 35A412 |  |  |  | Cl Max: | 1.3741 | at alpha= | 15.5 | deg
XFOIL ncrit=9 |  |  |  | L/D Max: | 131.469 | at alpha= | 5.5 | deg
Re: | 750000 |  |  | Cd Min: | 0.24333 | at alpha= | -20 | deg
Mach: | 0.1 |  |  | Cl=0 at alpha= | -3.0447 | deg
|  |  |  | @ Cl=0.1, Cd= | 0.0080301
|  |  |  | @ Cl=0.4, Cd= | 0.0060277
|  |  |  | @ Cl=0.6, Cd= | 0.0062633
alpha (deg) | Cl | Cd | Cm | Cl/Cd
-20 | -0.6576 | 0.24333 | 0.041 | -2.7025
-19.5 | -0.6398 | 0.2368 | 0.0368 | -2.7019
-19 | -0.6216 | 0.22932 | 0.032 | -2.7106
-18.5 | -0.6057 | 0.22211 | 0.0269 | -2.727
-17.5 | -0.5727 | 0.20858 | 0.0202 | -2.7457
-17 | -0.5558 | 0.20262 | 0.0169 | -2.7431
-16.5 | -0.5394 | 0.19621 | 0.0133 | -2.7491
-16 | -0.5236 | 0.18946 | 0.0097 | -2.7636
-15.5 | -0.5086 | 0.18216 | 0.006 | -2.7921
-15 | -0.4988 | 0.17353 | 0.0004 | -2.8744
-14.5 | -0.4883 | 0.16523 | -0.0033 | -2.9553
-14 | -0.4717 | 0.15924 | -0.0047 | -2.9622
-13.5 | -0.4579 | 0.15293 | -0.0074 | -2.9942
-13 | -0.4455 | 0.14614 | -0.0104 | -3.0484
-12.5 | -0.4345 | 0.13901 | -0.0135 | -3.1257
-12 | -0.4294 | 0.12983 | -0.0188 | -3.3074
-11.5 | -0.4226 | 0.12099 | -0.0232 | -3.4929
-11 | -0.4161 | 0.11238 | -0.0273 | -3.7026
-10.5 | -0.4133 | 0.10456 | -0.0297 | -3.9528
-10 | -0.4031 | 0.09816 | -0.0325 | -4.1066
-9.5 | -0.3924 | 0.09054 | -0.0375 | -4.334
-9 | -0.3939 | 0.08263 | -0.041 | -4.767
-8.5 | -0.4024 | 0.06758 | -0.0555 | -5.9544
-8 | -0.4133 | 0.04993 | -0.0716 | -8.2776
-7.5 | -0.4142 | 0.03825 | -0.0742 | -10.8288
-6.5 | -0.3575 | 0.02095 | -0.0711 | -17.0644
-6 | -0.3123 | 0.01654 | -0.0699 | -18.8815
-5.5 | -0.2619 | 0.0142 | -0.0689 | -18.4437
-5 | -0.211 | 0.01242 | -0.0682 | -16.9887
-4.5 | -0.1577 | 0.01148 | -0.0678 | -13.7369
-4 | -0.1034 | 0.01085 | -0.0675 | -9.53
-3.5 | -0.0499 | 0.00996 | -0.0671 | -5.01
-3 | 0.0049 | 0.00941 | -0.0669 | 0.52072
-2.5 | 0.0596 | 0.00881 | -0.0667 | 6.765
-2 | 0.1114 | 0.00781 | -0.0665 | 14.2638
-1.5 | 0.1628 | 0.00701 | -0.0661 | 23.224
-1 | 0.2168 | 0.00667 | -0.0658 | 32.5037
-0.5 | 0.2662 | 0.00615 | -0.0643 | 43.2846
0 | 0.3169 | 0.0059 | -0.0626 | 53.7119
0.5 | 0.3865 | 0.00601 | -0.0651 | 64.3095
1 | 0.4626 | 0.00611 | -0.0696 | 75.7119
1.5 | 0.5399 | 0.00621 | -0.0744 | 86.9404
2 | 0.6076 | 0.00627 | -0.0773 | 96.9059
2.5 | 0.6598 | 0.0064 | -0.0767 | 103.0938
3 | 0.7115 | 0.00647 | -0.076 | 109.9691
3.5 | 0.7635 | 0.00658 | -0.0753 | 116.0334
4 | 0.8147 | 0.0067 | -0.0744 | 121.597
4.5 | 0.8655 | 0.00688 | -0.0735 | 125.7994
5 | 0.9169 | 0.00705 | -0.0727 | 130.0567
5.5 | 0.9663 | 0.00735 | -0.0715 | 131.4694
6 | 1.0117 | 0.00798 | -0.0698 | 126.7794
6.5 | 1.0504 | 0.00921 | -0.0672 | 114.0499
7 | 1.0816 | 0.01108 | -0.0637 | 97.6173
7.5 | 1.1141 | 0.01281 | -0.0605 | 86.9711
8 | 1.1493 | 0.01424 | -0.0578 | 80.7093
8.5 | 1.1824 | 0.01569 | -0.0548 | 75.3601
9 | 1.212 | 0.01707 | -0.0511 | 71.0018
9.5 | 1.2388 | 0.01863 | -0.0474 | 66.4949
10 | 1.2632 | 0.02051 | -0.0441 | 61.5895
10.5 | 1.2839 | 0.02286 | -0.041 | 56.1636
11 | 1.3065 | 0.02527 | -0.0386 | 51.7016
11.5 | 1.3241 | 0.02821 | -0.0362 | 46.9373
12 | 1.33 | 0.03229 | -0.0334 | 41.1892
12.5 | 1.347 | 0.03551 | -0.0315 | 37.933
13 | 1.3595 | 0.03921 | -0.0297 | 34.6723
13.5 | 1.3694 | 0.04324 | -0.0281 | 31.6698
14 | 1.3708 | 0.04819 | -0.0264 | 28.4457
14.5 | 1.3648 | 0.05408 | -0.0244 | 25.2367
15 | 1.3714 | 0.05912 | -0.0239 | 23.1969
15.5 | 1.3741 | 0.06483 | -0.0239 | 21.1954
16 | 1.3722 | 0.07133 | -0.0243 | 19.2373
16.5 | 1.3667 | 0.07864 | -0.0253 | 17.3792
17 | 1.3578 | 0.08672 | -0.0271 | 15.6573
17.5 | 1.3451 | 0.09574 | -0.0296 | 14.0495
18 | 1.3267 | 0.10595 | -0.033 | 12.5219
18.5 | 1.3007 | 0.11794 | -0.0377 | 11.0285
19 | 1.2687 | 0.13185 | -0.0443 | 9.6223
19.5 | 1.2347 | 0.14747 | -0.0529 | 8.3726
20 | 1.2043 | 0.16375 | -0.0629 | 7.3545

## 37. Re 750k Mach 0.25 (1)
BIGFOIL.COM POLAR EXPORT
GA 35A412
GA 35A412 |  |  |  | Cl Max: | 1.352 | at alpha= | 10.5 | deg
JavaFoil+Calcfoil stall+Eppler ext transition |  |  |  | L/D Max: | 124.444 | at alpha= | 5 | deg
Re: | 750000 |  |  | Cd Min: | 0.00652 | at alpha= | 0 | deg
Mach: | 0.25 |  |  | Cl=0 at alpha= | -2.9918 | deg
|  |  |  | @ Cl=0.1, Cd= | 0.0089916
|  |  |  | @ Cl=0.4, Cd= | 0.0065284
|  |  |  | @ Cl=0.6, Cd= | 0.0067267
alpha (deg) | Cl | Cd | Cm | Cl/Cd
-14.5 | -0.067 | 0.11538 | -0.018 | -0.578
-14 | -0.117 | 0.11332 | -0.018 | -1.034
-13.5 | -0.186 | 0.10543 | -0.018 | -1.76
-13 | -0.233 | 0.09956 | -0.019 | -2.34
-12.5 | -0.273 | 0.09347 | -0.018 | -2.922
-12 | -0.308 | 0.08832 | -0.019 | -3.489
-11.5 | -0.338 | 0.08281 | -0.019 | -4.082
-11 | -0.363 | 0.0777 | -0.019 | -4.668
-10.5 | -0.382 | 0.07296 | -0.02 | -5.23
-10 | -0.394 | 0.0681 | -0.019 | -5.79
-9.5 | -0.401 | 0.0647 | -0.02 | -6.192
-9 | -0.4 | 0.06256 | -0.019 | -6.397
-8.5 | -0.393 | 0.05801 | -0.019 | -6.776
-8 | -0.38 | 0.05471 | -0.019 | -6.937
-7.5 | -0.36 | 0.05074 | -0.02 | -7.093
-7 | -0.334 | 0.04697 | -0.02 | -7.12
-6.5 | -0.304 | 0.04416 | -0.02 | -6.883
-6 | -0.269 | 0.04173 | -0.02 | -6.446
-5.5 | -0.23 | 0.03947 | -0.021 | -5.832
-5 | -0.188 | 0.0378 | -0.022 | -4.983
-4.5 | -0.178 | 0.00977 | -0.059 | -18.221
-4 | -0.121 | 0.00967 | -0.06 | -12.482
-3.5 | -0.062 | 0.00946 | -0.06 | -6.504
-3 | -0.001 | 0.00954 | -0.061 | -0.111
-2.5 | 0.06 | 0.00914 | -0.062 | 6.598
-2 | 0.122 | 0.00891 | -0.063 | 13.703
-1.5 | 0.184 | 0.00725 | -0.064 | 25.403
-1 | 0.247 | 0.00728 | -0.065 | 33.876
-0.5 | 0.309 | 0.00722 | -0.066 | 42.785
0 | 0.374 | 0.00652 | -0.067 | 57.27
0.5 | 0.436 | 0.00654 | -0.067 | 66.661
1 | 0.499 | 0.00658 | -0.068 | 75.724
1.5 | 0.561 | 0.00664 | -0.069 | 84.502
2 | 0.624 | 0.00678 | -0.07 | 92.008
2.5 | 0.686 | 0.00687 | -0.071 | 99.791
3 | 0.746 | 0.00713 | -0.072 | 104.668
3.5 | 0.808 | 0.00733 | -0.073 | 110.315
4 | 0.87 | 0.0073 | -0.073 | 119.088
4.5 | 0.93 | 0.00758 | -0.074 | 122.628
5 | 0.989 | 0.00794 | -0.075 | 124.444
5.5 | 1.046 | 0.00864 | -0.076 | 121.003
6 | 1.101 | 0.00908 | -0.077 | 121.264
6.5 | 1.153 | 0.01589 | -0.078 | 72.552
7 | 1.202 | 0.01665 | -0.079 | 72.214
7.5 | 1.248 | 0.01753 | -0.08 | 71.223
8 | 1.263 | 0.01874 | -0.079 | 67.382
8.5 | 1.294 | 0.01959 | -0.079 | 66.064
9 | 1.319 | 0.02094 | -0.08 | 63.008
9.5 | 1.338 | 0.02245 | -0.08 | 59.604
10 | 1.349 | 0.02401 | -0.081 | 56.186
10.5 | 1.352 | 0.02551 | -0.081 | 53
11 | 1.131 | 0.0731 | -0.032 | 15.472
11.5 | 1.112 | 0.0782 | -0.032 | 14.22
12 | 1.082 | 0.08401 | -0.032 | 12.881
12.5 | 1.042 | 0.09001 | -0.031 | 11.573
13 | 0.991 | 0.09898 | -0.03 | 10.013
13.5 | 0.931 | 0.10762 | -0.03 | 8.655
14 | 0.864 | 0.1153 | -0.033 | 7.49
14.5 | 0.788 | 0.12571 | -0.034 | 6.27
15 | 0.707 | 0.13425 | -0.035 | 5.264
15.5 | 0.62 | 0.14792 | -0.036 | 4.19

## 38. Re 750k Mach 0.25 (2)
BIGFOIL.COM POLAR EXPORT
GA 35A412
GA 35A412 |  |  |  | Cl Max: | 1.3306 | at alpha= | 13.5 | deg
XFOIL ncrit=9 |  |  |  | L/D Max: | 130.933 | at alpha= | 5.5 | deg
Re: | 750000 |  |  | Cd Min: | 0.24733 | at alpha= | -20 | deg
Mach: | 0.25 |  |  | Cl=0 at alpha= | -3.045 | deg
|  |  |  | @ Cl=0.1, Cd= | 0.0084536
|  |  |  | @ Cl=0.4, Cd= | 0.0061152
|  |  |  | @ Cl=0.6, Cd= | 0.006364
alpha (deg) | Cl | Cd | Cm | Cl/Cd
-20 | -0.6662 | 0.24733 | 0.0424 | -2.6936
-19.5 | -0.6474 | 0.24048 | 0.038 | -2.6921
-19 | -0.6282 | 0.23283 | 0.0328 | -2.6981
-18.5 | -0.6111 | 0.22556 | 0.0276 | -2.7093
-18 | -0.5938 | 0.21811 | 0.0237 | -2.7225
-17.5 | -0.5756 | 0.21187 | 0.0208 | -2.7168
-17 | -0.5578 | 0.20566 | 0.0172 | -2.7122
-16.5 | -0.5403 | 0.19902 | 0.0135 | -2.7148
-16 | -0.5234 | 0.19203 | 0.0097 | -2.7256
-15.5 | -0.5074 | 0.18412 | 0.0052 | -2.7558
-15 | -0.496 | 0.1761 | -0.0001 | -2.8166
-14.5 | -0.4814 | 0.16826 | -0.0028 | -2.861
-14 | -0.4648 | 0.1621 | -0.0049 | -2.8674
-13.5 | -0.4503 | 0.15553 | -0.0079 | -2.8953
-13 | -0.4369 | 0.14856 | -0.011 | -2.9409
-12.5 | -0.425 | 0.14102 | -0.0145 | -3.0138
-12 | -0.4196 | 0.13188 | -0.0203 | -3.1817
-11.5 | -0.4106 | 0.1236 | -0.0242 | -3.322
-11 | -0.405 | 0.11529 | -0.0269 | -3.5129
-10.5 | -0.3923 | 0.10912 | -0.029 | -3.5951
-9.5 | -0.3744 | 0.09502 | -0.0355 | -3.9402
-9 | -0.3751 | 0.08476 | -0.0421 | -4.4254
-8.5 | -0.3747 | 0.07346 | -0.0509 | -5.1007
-8 | -0.3809 | 0.05746 | -0.0689 | -6.629
-7.5 | -0.3891 | 0.04692 | -0.0747 | -8.2928
-7 | -0.3668 | 0.04088 | -0.0766 | -8.9726
-6.5 | -0.3371 | 0.03444 | -0.0774 | -9.788
-6 | -0.3152 | 0.02033 | -0.0742 | -15.5042
-5.5 | -0.2674 | 0.01627 | -0.0728 | -16.4352
-5 | -0.2168 | 0.01337 | -0.0715 | -16.2154
-4.5 | -0.162 | 0.01211 | -0.0708 | -13.3774
-4 | -0.1065 | 0.01116 | -0.0702 | -9.543
-3.5 | -0.0516 | 0.01025 | -0.0696 | -5.0341
-3 | 0.0051 | 0.00958 | -0.0692 | 0.53236
-2.5 | 0.062 | 0.00908 | -0.0689 | 6.8282
-2 | 0.1166 | 0.00818 | -0.0687 | 14.2543
-1.5 | 0.1684 | 0.00717 | -0.0682 | 23.4868
-1 | 0.2244 | 0.00682 | -0.0679 | 32.9032
-0.5 | 0.2761 | 0.00632 | -0.0666 | 43.6867
0 | 0.3271 | 0.00601 | -0.0645 | 54.426
0.5 | 0.396 | 0.00611 | -0.0664 | 64.8118
1 | 0.4725 | 0.00621 | -0.0705 | 76.087
1.5 | 0.5529 | 0.00632 | -0.0755 | 87.4842
2 | 0.6278 | 0.00639 | -0.0795 | 98.2473
2.5 | 0.6815 | 0.0065 | -0.0788 | 104.8462
3 | 0.7348 | 0.00662 | -0.078 | 110.997
4 | 0.8409 | 0.00686 | -0.0761 | 122.5802
4.5 | 0.8938 | 0.00702 | -0.075 | 127.3219
5 | 0.9461 | 0.00725 | -0.0738 | 130.4966
5.5 | 0.9964 | 0.00761 | -0.0723 | 130.933
6 | 1.0412 | 0.00841 | -0.0699 | 123.805
6.5 | 1.0749 | 0.01008 | -0.0661 | 106.6369
7 | 1.1042 | 0.01208 | -0.0619 | 91.4073
7.5 | 1.1357 | 0.01382 | -0.0581 | 82.178
8 | 1.1668 | 0.01541 | -0.0542 | 75.7171
8.5 | 1.1923 | 0.01706 | -0.0495 | 69.8886
9 | 1.2164 | 0.01902 | -0.0454 | 63.9537
9.5 | 1.2437 | 0.02102 | -0.0422 | 59.1675
10 | 1.2581 | 0.0242 | -0.0387 | 51.9876
10.5 | 1.2805 | 0.02699 | -0.0361 | 47.4435
11 | 1.2973 | 0.03034 | -0.0336 | 42.7587
11.5 | 1.3033 | 0.03468 | -0.0308 | 37.5807
12 | 1.3113 | 0.03898 | -0.0282 | 33.6403
12.5 | 1.3206 | 0.04327 | -0.0261 | 30.52
13 | 1.3273 | 0.048 | -0.0242 | 27.6521
13.5 | 1.3306 | 0.05334 | -0.0228 | 24.9456
14 | 1.3218 | 0.06007 | -0.0213 | 22.0043
14.5 | 1.314 | 0.06729 | -0.0208 | 19.5274
15 | 1.3046 | 0.07529 | -0.0216 | 17.3277
15.5 | 1.2888 | 0.08465 | -0.0235 | 15.225
16 | 1.2672 | 0.09547 | -0.0268 | 13.2733
16.5 | 1.2412 | 0.1077 | -0.0316 | 11.5246
17 | 1.211 | 0.12155 | -0.0381 | 9.963
17.5 | 1.1773 | 0.13717 | -0.0465 | 8.5828
18 | 1.1391 | 0.15537 | -0.0572 | 7.3315
18.5 | 1.0785 | 0.18236 | -0.0735 | 5.9141

## 39. Re 750k Mach 0.50 (1)
BIGFOIL.COM POLAR EXPORT
GA 35A412
GA 35A412 |  |  |  | Cl Max: | 1.276 | at alpha= | 20 | deg
JavaFoil+Calcfoil stall+Eppler ext transition |  |  |  | L/D Max: | 120.957 | at alpha= | 5 | deg
Re: | 750000 |  |  | Cd Min: | 0.00695 | at alpha= | 0.5 | deg
Mach: | 0.5 |  |  | Cl=0 at alpha= | -2.9926 | deg
|  |  |  | @ Cl=0.1, Cd= | 0.0094335
|  |  |  | @ Cl=0.4, Cd= | 0.0075723
|  |  |  | @ Cl=0.6, Cd= | 0.0070691
alpha (deg) | Cl | Cd | Cm | Cl/Cd
-20 | -0.93 | 0.20794 | -0.022 | -4.471
-19.5 | -0.904 | 0.20552 | -0.022 | -4.396
-19 | -0.877 | 0.19679 | -0.023 | -4.458
-18.5 | -0.853 | 0.19223 | -0.024 | -4.437
-18 | -0.824 | 0.18868 | -0.023 | -4.368
-17.5 | -0.796 | 0.17871 | -0.023 | -4.451
-17 | -0.768 | 0.17208 | -0.022 | -4.464
-16.5 | -0.741 | 0.16752 | -0.023 | -4.426
-16 | -0.714 | 0.15939 | -0.023 | -4.482
-15.5 | -0.688 | 0.15556 | -0.023 | -4.421
-15 | -0.661 | 0.15277 | -0.023 | -4.325
-14.5 | -0.634 | 0.15004 | -0.024 | -4.224
-14 | -0.607 | 0.14419 | -0.024 | -4.208
-13.5 | -0.58 | 0.1406 | -0.024 | -4.123
-13 | -0.553 | 0.12811 | -0.025 | -4.319
-12.5 | -0.524 | 0.12047 | -0.023 | -4.352
-12 | -0.497 | 0.11443 | -0.023 | -4.343
-11.5 | -0.47 | 0.11539 | -0.023 | -4.071
-11 | -0.443 | 0.11222 | -0.024 | -3.943
-10.5 | -0.415 | 0.10917 | -0.024 | -3.804
-10 | -0.388 | 0.1046 | -0.025 | -3.708
-9.5 | -0.361 | 0.10109 | -0.025 | -3.566
-9 | -0.333 | 0.09658 | -0.024 | -3.445
-8.5 | -0.305 | 0.08752 | -0.024 | -3.488
-8 | -0.278 | 0.08301 | -0.025 | -3.345
-7.5 | -0.25 | 0.06211 | -0.025 | -4.027
-7 | -0.222 | 0.05233 | -0.025 | -4.251
-6.5 | -0.195 | 0.04903 | -0.025 | -3.973
-6 | -0.167 | 0.04497 | -0.024 | -3.715
-5.5 | -0.139 | 0.04323 | -0.024 | -3.223
-5 | -0.18 | 0.03981 | -0.024 | -4.516
-4.5 | -0.15 | 0.03733 | -0.024 | -4.004
-4 | -0.105 | 0.03559 | -0.024 | -2.949
-3.5 | -0.054 | 0.03376 | -0.025 | -1.614
-3 | -0.001 | 0.00966 | -0.068 | -0.121
-2.5 | 0.067 | 0.00951 | -0.069 | 7.049
-2 | 0.136 | 0.00935 | -0.07 | 14.56
-1.5 | 0.206 | 0.00762 | -0.071 | 27.016
-1 | 0.276 | 0.00759 | -0.072 | 36.322
-0.5 | 0.345 | 0.00761 | -0.073 | 45.328
0 | 0.418 | 0.00756 | -0.074 | 55.28
0.5 | 0.488 | 0.00695 | -0.075 | 70.171
1 | 0.557 | 0.00702 | -0.076 | 79.4
1.5 | 0.627 | 0.0071 | -0.077 | 88.361
2 | 0.697 | 0.00729 | -0.078 | 95.608
2.5 | 0.767 | 0.00749 | -0.079 | 102.397
3 | 0.834 | 0.00775 | -0.08 | 107.509
3.5 | 0.903 | 0.00806 | -0.081 | 111.93
4 | 0.971 | 0.00846 | -0.082 | 114.759
4.5 | 1.036 | 0.00862 | -0.083 | 120.244
5 | 1.099 | 0.00909 | -0.084 | 120.957
5.5 | 1.158 | 0.0097 | -0.085 | 119.43
6 | 1.182 | 0.01839 | -0.084 | 64.264
6.5 | 1.22 | 0.01971 | -0.084 | 61.877
7 | 1.243 | 0.02138 | -0.085 | 58.142
7.5 | 1.243 | 0.02335 | -0.085 | 53.25
8 | 1.001 | 0.05362 | -0.033 | 18.665
8.5 | 0.717 | 0.05802 | -0.034 | 12.359
9 | 0.667 | 0.06492 | -0.035 | 10.267
9.5 | 0.694 | 0.07107 | -0.036 | 9.766
10 | 0.722 | 0.10331 | -0.038 | 6.987
10.5 | 0.749 | 0.10643 | -0.039 | 7.04
11 | 0.777 | 0.10912 | -0.039 | 7.117
11.5 | 0.805 | 0.11466 | -0.042 | 7.019
12 | 0.832 | 0.11884 | -0.043 | 7.001
12.5 | 0.859 | 0.12992 | -0.044 | 6.615
13 | 0.89 | 0.139 | -0.05 | 6.401
13.5 | 0.917 | 0.14464 | -0.051 | 6.339
14 | 0.944 | 0.14759 | -0.052 | 6.398
14.5 | 0.972 | 0.15394 | -0.053 | 6.312
15 | 0.999 | 0.15943 | -0.054 | 6.269
15.5 | 1.028 | 0.16323 | -0.056 | 6.296
16 | 1.06 | 0.17447 | -0.06 | 6.073
16.5 | 1.084 | 0.18203 | -0.059 | 5.955
17 | 1.111 | 0.18424 | -0.06 | 6.031
17.5 | 1.138 | 0.18666 | -0.061 | 6.096
18 | 1.165 | 0.19231 | -0.062 | 6.058
18.5 | 1.192 | 0.19691 | -0.063 | 6.056
19 | 1.224 | 0.20797 | -0.066 | 5.886
19.5 | 1.25 | 0.2133 | -0.067 | 5.86
20 | 1.276 | 0.21778 | -0.067 | 5.86

## 40. Re 750k Mach 0.50 (2)
BIGFOIL.COM POLAR EXPORT
GA 35A412
GA 35A412 |  |  |  | Cl Max: | 1.2293 | at alpha= | 10 | deg
XFOIL ncrit=9 |  |  |  | L/D Max: | 130.927 | at alpha= | 5 | deg
Re: | 750000 |  |  | Cd Min: | 0.26787 | at alpha= | -20 | deg
Mach: | 0.5 |  |  | Cl=0 at alpha= | -3.062 | deg
|  |  |  | @ Cl=0.1, Cd= | 0.009644
|  |  |  | @ Cl=0.4, Cd= | 0.0066106
|  |  |  | @ Cl=0.6, Cd= | 0.0068089
alpha (deg) | Cl | Cd | Cm | Cl/Cd
-20 | -0.7126 | 0.26787 | 0.0489 | -2.6602
-19.5 | -0.689 | 0.25941 | 0.0431 | -2.656
-19 | -0.6664 | 0.25111 | 0.0371 | -2.6538
-18.5 | -0.6438 | 0.24266 | 0.0325 | -2.6531
-18 | -0.6214 | 0.23514 | 0.0283 | -2.6427
-17.5 | -0.5989 | 0.22758 | 0.0237 | -2.6316
-17 | -0.5764 | 0.21981 | 0.019 | -2.6223
-16.5 | -0.5539 | 0.21166 | 0.0141 | -2.6169
-16 | -0.5328 | 0.2034 | 0.0086 | -2.6195
-15.5 | -0.5135 | 0.19532 | 0.0032 | -2.629
-15 | -0.4917 | 0.18722 | 0.0003 | -2.6263
-14.5 | -0.471 | 0.18003 | -0.0032 | -2.6162
-14 | -0.451 | 0.17263 | -0.0071 | -2.6125
-13.5 | -0.4319 | 0.16493 | -0.0111 | -2.6187
-13 | -0.4168 | 0.15644 | -0.0171 | -2.6643
-12.5 | -0.4031 | 0.14843 | -0.0219 | -2.7158
-12 | -0.3828 | 0.14086 | -0.0233 | -2.7176
-11.5 | -0.3658 | 0.13381 | -0.0262 | -2.7337
-11 | -0.3499 | 0.12674 | -0.0295 | -2.7608
-10.5 | -0.3399 | 0.11984 | -0.0313 | -2.8363
-10 | -0.3329 | 0.11117 | -0.0371 | -2.9945
-9.5 | -0.3234 | 0.10292 | -0.0414 | -3.1422
-9 | -0.3134 | 0.09591 | -0.0427 | -3.2676
-8.5 | -0.3008 | 0.08932 | -0.0453 | -3.3677
-8 | -0.2908 | 0.08199 | -0.0493 | -3.5468
-7.5 | -0.2834 | 0.07256 | -0.0572 | -3.9057
-7 | -0.2757 | 0.06187 | -0.0677 | -4.4561
-6.5 | -0.2791 | 0.05082 | -0.0798 | -5.4919
-6 | -0.2663 | 0.04286 | -0.0854 | -6.2133
-5.5 | -0.2482 | 0.03343 | -0.0885 | -7.4245
-5 | -0.2195 | 0.02405 | -0.0882 | -9.1268
-4.5 | -0.1745 | 0.01773 | -0.0858 | -9.8421
-4 | -0.1166 | 0.0141 | -0.0836 | -8.2695
-3.5 | -0.0537 | 0.01226 | -0.0818 | -4.3801
-3 | 0.0076 | 0.01078 | -0.0802 | 0.70501
-2.5 | 0.0717 | 0.00991 | -0.0791 | 7.2351
-2 | 0.1366 | 0.0093 | -0.0783 | 14.6882
-1.5 | 0.1961 | 0.00809 | -0.0776 | 24.2398
-1 | 0.2575 | 0.00745 | -0.0769 | 34.5638
-0.5 | 0.3197 | 0.00707 | -0.0762 | 45.2192
0 | 0.378 | 0.00666 | -0.0743 | 56.7568
0.5 | 0.4404 | 0.00652 | -0.0726 | 67.546
1 | 0.5222 | 0.00669 | -0.0756 | 78.0568
1.5 | 0.6138 | 0.00683 | -0.081 | 89.8682
2 | 0.707 | 0.00699 | -0.0868 | 101.1445
2.5 | 0.7778 | 0.00712 | -0.0877 | 109.2416
3 | 0.8374 | 0.00726 | -0.0861 | 115.3444
3.5 | 0.8974 | 0.00743 | -0.0844 | 120.7806
4 | 0.9562 | 0.00761 | -0.0821 | 125.6505
4.5 | 1.0155 | 0.00783 | -0.0798 | 129.6935
5 | 1.0736 | 0.0082 | -0.0771 | 130.9268
5.5 | 1.122 | 0.00904 | -0.0728 | 124.115
6 | 1.1462 | 0.01112 | -0.0655 | 103.0755
6.5 | 1.1517 | 0.01384 | -0.0562 | 83.2153
7 | 1.1623 | 0.01681 | -0.0493 | 69.1434
7.5 | 1.1779 | 0.02032 | -0.0446 | 57.9675
8 | 1.1977 | 0.02396 | -0.0407 | 49.9875
8.5 | 1.2134 | 0.02805 | -0.0368 | 43.2585
9 | 1.22 | 0.0329 | -0.033 | 37.0821
9.5 | 1.2267 | 0.03787 | -0.0292 | 32.3924
10 | 1.2293 | 0.04331 | -0.0257 | 28.3837
10.5 | 1.2278 | 0.04941 | -0.0226 | 24.8492
11 | 1.2251 | 0.056 | -0.0198 | 21.8768
11.5 | 1.2136 | 0.06398 | -0.0182 | 18.9684
12 | 1.192 | 0.07377 | -0.0188 | 16.1583
12.5 | 1.1636 | 0.08525 | -0.0216 | 13.6493
13 | 1.1318 | 0.09814 | -0.0266 | 11.5325
13.5 | 1.0994 | 0.11218 | -0.0334 | 9.8003
14 | 1.069 | 0.12719 | -0.0417 | 8.4047
14.5 | 1.042 | 0.14274 | -0.0506 | 7.3
15 | 1.0206 | 0.15844 | -0.0596 | 6.4416

## 41. Re 1M Mach 0.00 (1)
BIGFOIL.COM POLAR EXPORT
GA 35A412
GA 35A412 |  |  |  | Cl Max: | 1.401 | at alpha= | 11 | deg
JavaFoil+Calcfoil stall+Eppler ext transition |  |  |  | L/D Max: | 131.555 | at alpha= | 5 | deg
Re: | 1000000 |  |  | Cd Min: | 0.00606 | at alpha= | 1 | deg
Mach: | 0 |  |  | Cl=0 at alpha= | -2.9915 | deg
|  |  |  | @ Cl=0.1, Cd= | 0.0085
|  |  |  | @ Cl=0.4, Cd= | 0.0063283
|  |  |  | @ Cl=0.6, Cd= | 0.0061915
alpha (deg) | Cl | Cd | Cm | Cl/Cd
-17 | -0.407 | 0.13873 | -0.016 | -2.933
-16.5 | -0.42 | 0.13282 | -0.017 | -3.164
-16 | -0.433 | 0.12546 | -0.017 | -3.45
-15.5 | -0.445 | 0.1203 | -0.017 | -3.699
-15 | -0.457 | 0.11364 | -0.017 | -4.02
-14.5 | -0.468 | 0.10718 | -0.017 | -4.362
-14 | -0.477 | 0.10243 | -0.017 | -4.658
-13.5 | -0.485 | 0.09664 | -0.018 | -5.022
-13 | -0.492 | 0.09126 | -0.018 | -5.389
-12.5 | -0.496 | 0.08712 | -0.018 | -5.695
-12 | -0.498 | 0.08226 | -0.018 | -6.057
-11.5 | -0.498 | 0.07755 | -0.019 | -6.418
-11 | -0.494 | 0.07204 | -0.019 | -6.862
-10.5 | -0.487 | 0.06875 | -0.019 | -7.09
-10 | -0.477 | 0.06499 | -0.019 | -7.345
-9.5 | -0.463 | 0.06167 | -0.019 | -7.515
-9 | -0.446 | 0.05847 | -0.019 | -7.627
-8.5 | -0.425 | 0.05468 | -0.019 | -7.769
-8 | -0.4 | 0.05187 | -0.019 | -7.711
-7.5 | -0.372 | 0.04802 | -0.02 | -7.739
-7 | -0.34 | 0.04584 | -0.02 | -7.412
-6.5 | -0.305 | 0.04298 | -0.02 | -7.094
-6 | -0.267 | 0.04063 | -0.022 | -6.579
-5.5 | -0.227 | 0.03893 | -0.023 | -5.837
-5 | -0.228 | 0.0094 | -0.056 | -24.298
-4.5 | -0.174 | 0.00928 | -0.057 | -18.737
-4 | -0.118 | 0.00909 | -0.058 | -12.93
-3.5 | -0.06 | 0.00889 | -0.058 | -6.722
-3 | -0.001 | 0.00875 | -0.059 | -0.117
-2.5 | 0.058 | 0.00864 | -0.06 | 6.765
-2 | 0.118 | 0.00844 | -0.061 | 14.028
-1.5 | 0.179 | 0.00679 | -0.062 | 26.285
-1 | 0.239 | 0.0068 | -0.063 | 35.155
-0.5 | 0.299 | 0.00679 | -0.064 | 44.047
0 | 0.362 | 0.00674 | -0.064 | 53.632
0.5 | 0.422 | 0.00609 | -0.065 | 69.385
1 | 0.483 | 0.00606 | -0.066 | 79.658
1.5 | 0.543 | 0.00607 | -0.067 | 89.481
2 | 0.604 | 0.0062 | -0.068 | 97.436
2.5 | 0.664 | 0.00627 | -0.069 | 105.927
3 | 0.723 | 0.00649 | -0.069 | 111.452
3.5 | 0.783 | 0.00671 | -0.07 | 116.752
4 | 0.842 | 0.00668 | -0.071 | 126.145
4.5 | 0.901 | 0.00697 | -0.072 | 129.233
5 | 0.958 | 0.00728 | -0.073 | 131.555
5.5 | 1.014 | 0.00786 | -0.074 | 129.079
6 | 1.069 | 0.00825 | -0.075 | 129.58
6.5 | 1.121 | 0.01432 | -0.075 | 78.26
7 | 1.171 | 0.01497 | -0.076 | 78.223
7.5 | 1.219 | 0.01569 | -0.077 | 77.685
8 | 1.263 | 0.01639 | -0.078 | 77.062
8.5 | 1.305 | 0.01699 | -0.079 | 76.782
9 | 1.343 | 0.0179 | -0.08 | 74.998
9.5 | 1.345 | 0.01924 | -0.078 | 69.919
10 | 1.369 | 0.02038 | -0.079 | 67.21
10.5 | 1.388 | 0.02172 | -0.079 | 63.92
11 | 1.401 | 0.02318 | -0.08 | 60.439
11.5 | 1.4 | 0.0246 | -0.08 | 56.909
12 | 1.391 | 0.02642 | -0.08 | 52.652
12.5 | 1.374 | 0.0286 | -0.081 | 48.051
13 | 1.155 | 0.08636 | -0.047 | 13.374
13.5 | 1.127 | 0.09413 | -0.036 | 11.976
14 | 1.104 | 0.10048 | -0.034 | 10.984
14.5 | 1.078 | 0.10687 | -0.035 | 10.084
15 | 1.047 | 0.11299 | -0.033 | 9.27
15.5 | 1.016 | 0.11985 | -0.035 | 8.475
16 | 0.982 | 0.12995 | -0.037 | 7.555

## 42. Re 1M Mach 0.00 (2)
BIGFOIL.COM POLAR EXPORT
GA 35A412
GA 35A412 |  |  |  | Cl Max: | 1.4442 | at alpha= | 15 | deg
XFOIL ncrit=9 |  |  |  | L/D Max: | 142.131 | at alpha= | 5 | deg
Re: | 1000000 |  |  | Cd Min: | 0.24092 | at alpha= | -20 | deg
Mach: | 0 |  |  | Cl=0 at alpha= | -3.0301 | deg
|  |  |  | @ Cl=0.1, Cd= | 0.0076738
|  |  |  | @ Cl=0.4, Cd= | 0.0053422
|  |  |  | @ Cl=0.6, Cd= | 0.0056165
alpha (deg) | Cl | Cd | Cm | Cl/Cd
-20 | -0.6566 | 0.24092 | 0.0397 | -2.7254
-19.5 | -0.6403 | 0.23388 | 0.0361 | -2.7377
-19 | -0.6232 | 0.22821 | 0.0326 | -2.7308
-18.5 | -0.606 | 0.22225 | 0.0287 | -2.7267
-18 | -0.5891 | 0.21597 | 0.0249 | -2.7277
-17.5 | -0.5725 | 0.20937 | 0.0211 | -2.7344
-17 | -0.5558 | 0.20182 | 0.0169 | -2.7539
-16.5 | -0.5417 | 0.19401 | 0.0121 | -2.7921
-16 | -0.528 | 0.18653 | 0.008 | -2.8306
-15.5 | -0.5147 | 0.17901 | 0.0053 | -2.8753
-15 | -0.4992 | 0.17309 | 0.0027 | -2.884
-14.5 | -0.4848 | 0.16673 | -0.0003 | -2.9077
-14 | -0.4718 | 0.15993 | -0.0034 | -2.95
-13.5 | -0.4601 | 0.15245 | -0.0068 | -3.018
-13 | -0.4537 | 0.14317 | -0.0118 | -3.169
-12.5 | -0.4447 | 0.13512 | -0.0154 | -3.2911
-12 | -0.442 | 0.12588 | -0.0188 | -3.5113
-11.5 | -0.4312 | 0.11946 | -0.0212 | -3.6096
-11 | -0.4211 | 0.11279 | -0.024 | -3.7335
-10.5 | -0.4128 | 0.1056 | -0.0274 | -3.9091
-10 | -0.4046 | 0.09759 | -0.0321 | -4.1459
-9.5 | -0.4065 | 0.08941 | -0.0353 | -4.5465
-9 | -0.4149 | 0.07487 | -0.0459 | -5.5416
-8 | -0.4541 | 0.03947 | -0.0726 | -11.5049
-7.5 | -0.4592 | 0.02165 | -0.0702 | -21.2102
-7 | -0.417 | 0.01769 | -0.0691 | -23.5726
-6.5 | -0.3695 | 0.01481 | -0.0681 | -24.9494
-6 | -0.3189 | 0.01313 | -0.0676 | -24.2879
-5.5 | -0.2665 | 0.01209 | -0.0672 | -22.043
-5 | -0.2134 | 0.01116 | -0.0668 | -19.1219
-4.5 | -0.1595 | 0.01045 | -0.0666 | -15.2632
-4 | -0.1068 | 0.00957 | -0.0661 | -11.1599
-3.5 | -0.0515 | 0.0091 | -0.0661 | -5.6593
-3 | 0.0033 | 0.00863 | -0.066 | 0.38239
-2.5 | 0.0585 | 0.00821 | -0.066 | 7.1255
-2 | 0.1119 | 0.00752 | -0.0659 | 14.8803
-1.5 | 0.1627 | 0.00655 | -0.0656 | 24.8397
-1 | 0.2175 | 0.00626 | -0.0656 | 34.7444
-0.5 | 0.2698 | 0.00583 | -0.065 | 46.2779
0 | 0.3198 | 0.00543 | -0.0637 | 58.895
0.5 | 0.3736 | 0.0053 | -0.0627 | 70.4906
1 | 0.4424 | 0.00541 | -0.0655 | 81.7745
1.5 | 0.515 | 0.00551 | -0.0693 | 93.4664
2 | 0.5886 | 0.0056 | -0.0734 | 105.1071
2.5 | 0.6577 | 0.0057 | -0.0767 | 115.386
3 | 0.7096 | 0.00577 | -0.0761 | 122.9809
3.5 | 0.7614 | 0.00588 | -0.0754 | 129.4898
4 | 0.8124 | 0.00603 | -0.0746 | 134.7264
4.5 | 0.8636 | 0.00619 | -0.0739 | 139.5153
5 | 0.9139 | 0.00643 | -0.073 | 142.1306
5.5 | 0.9611 | 0.00689 | -0.0716 | 139.492
6 | 1.0039 | 0.00775 | -0.0696 | 129.5355
6.5 | 1.0401 | 0.00922 | -0.0668 | 112.8091
7 | 1.0748 | 0.01084 | -0.0639 | 99.1513
7.5 | 1.113 | 0.01215 | -0.0616 | 91.6049
8 | 1.152 | 0.01334 | -0.0595 | 86.3568
8.5 | 1.1891 | 0.01458 | -0.0571 | 81.5569
9 | 1.2262 | 0.01571 | -0.0547 | 78.0522
9.5 | 1.2545 | 0.01708 | -0.051 | 73.4485
10 | 1.2869 | 0.01826 | -0.0482 | 70.4765
10.5 | 1.3135 | 0.01993 | -0.0452 | 65.9057
11 | 1.3327 | 0.02231 | -0.042 | 59.7355
11.5 | 1.3594 | 0.02431 | -0.04 | 55.9194
12 | 1.3816 | 0.02677 | -0.038 | 51.61
12.5 | 1.3943 | 0.03016 | -0.0356 | 46.2301
13 | 1.399 | 0.03437 | -0.0331 | 40.7041
13.5 | 1.4148 | 0.03768 | -0.0316 | 37.5478
14 | 1.4267 | 0.04143 | -0.0301 | 34.4364
14.5 | 1.4373 | 0.04543 | -0.0289 | 31.6377
15 | 1.4442 | 0.04999 | -0.028 | 28.8898
15.5 | 1.4378 | 0.05624 | -0.0272 | 25.5654
16 | 1.4242 | 0.06358 | -0.0266 | 22.4001
16.5 | 1.4261 | 0.06957 | -0.0271 | 20.4988
17 | 1.4224 | 0.0765 | -0.028 | 18.5935
17.5 | 1.4142 | 0.08435 | -0.0296 | 16.7659
18 | 1.4023 | 0.09303 | -0.0317 | 15.0736
18.5 | 1.3876 | 0.10256 | -0.0348 | 13.5296
19 | 1.369 | 0.11304 | -0.0386 | 12.1108
19.5 | 1.3489 | 0.12427 | -0.0435 | 10.8546
20 | 1.3262 | 0.13642 | -0.0493 | 9.7214

## 43. Re 1M Mach 0.10 (1)
BIGFOIL.COM POLAR EXPORT
GA 35A412
GA 35A412 |  |  |  | Cl Max: | 1.396 | at alpha= | 11 | deg
JavaFoil+Calcfoil stall+Eppler ext transition |  |  |  | L/D Max: | 131.17 | at alpha= | 5 | deg
Re: | 1000000 |  |  | Cd Min: | 0.00606 | at alpha= | 0.5 | deg
Mach: | 0.1 |  |  | Cl=0 at alpha= | -2.9917 | deg
|  |  |  | @ Cl=0.1, Cd= | 0.0084402
|  |  |  | @ Cl=0.4, Cd= | 0.006344
|  |  |  | @ Cl=0.6, Cd= | 0.0061997
alpha (deg) | Cl | Cd | Cm | Cl/Cd
-16.5 | -0.377 | 0.13421 | -0.017 | -2.806
-16 | -0.392 | 0.12606 | -0.017 | -3.106
-15.5 | -0.406 | 0.12084 | -0.017 | -3.363
-15 | -0.421 | 0.11483 | -0.017 | -3.663
-14.5 | -0.434 | 0.10838 | -0.017 | -4.005
-14 | -0.447 | 0.10305 | -0.018 | -4.335
-13.5 | -0.458 | 0.09751 | -0.018 | -4.694
-13 | -0.467 | 0.09176 | -0.018 | -5.09
-12.5 | -0.475 | 0.08759 | -0.018 | -5.418
-12 | -0.48 | 0.08229 | -0.018 | -5.828
-11.5 | -0.482 | 0.07806 | -0.019 | -6.171
-11 | -0.481 | 0.07234 | -0.019 | -6.651
-10.5 | -0.477 | 0.06841 | -0.019 | -6.97
-10 | -0.469 | 0.06584 | -0.02 | -7.124
-9.5 | -0.457 | 0.06206 | -0.019 | -7.367
-9 | -0.441 | 0.05821 | -0.019 | -7.582
-8.5 | -0.422 | 0.05528 | -0.019 | -7.627
-8 | -0.398 | 0.0519 | -0.019 | -7.668
-7.5 | -0.371 | 0.0481 | -0.02 | -7.704
-7 | -0.34 | 0.04589 | -0.02 | -7.397
-6.5 | -0.305 | 0.04319 | -0.02 | -7.063
-6 | -0.268 | 0.0408 | -0.021 | -6.559
-5.5 | -0.228 | 0.03894 | -0.023 | -5.851
-5 | -0.229 | 0.0095 | -0.056 | -24.134
-4.5 | -0.175 | 0.00923 | -0.057 | -18.923
-4 | -0.118 | 0.00914 | -0.058 | -12.92
-3.5 | -0.06 | 0.00884 | -0.059 | -6.793
-3 | -0.001 | 0.00874 | -0.06 | -0.118
-2.5 | 0.059 | 0.00857 | -0.061 | 6.849
-2 | 0.119 | 0.00838 | -0.061 | 14.195
-1.5 | 0.179 | 0.00681 | -0.062 | 26.357
-1 | 0.24 | 0.00681 | -0.063 | 35.249
-0.5 | 0.301 | 0.00675 | -0.064 | 44.527
0 | 0.364 | 0.00677 | -0.065 | 53.738
0.5 | 0.424 | 0.00606 | -0.066 | 69.981
1 | 0.485 | 0.00608 | -0.066 | 79.864
1.5 | 0.546 | 0.00612 | -0.067 | 89.285
2 | 0.607 | 0.00621 | -0.068 | 97.722
2.5 | 0.668 | 0.00633 | -0.069 | 105.526
3 | 0.727 | 0.00649 | -0.07 | 111.983
3.5 | 0.787 | 0.00671 | -0.071 | 117.215
4 | 0.847 | 0.00668 | -0.072 | 126.755
4.5 | 0.905 | 0.00698 | -0.072 | 129.772
5 | 0.963 | 0.00734 | -0.073 | 131.17
5.5 | 1.019 | 0.00792 | -0.074 | 128.746
6 | 1.073 | 0.00832 | -0.075 | 129.067
6.5 | 1.126 | 0.01441 | -0.076 | 78.112
7 | 1.176 | 0.01509 | -0.077 | 77.958
7.5 | 1.223 | 0.01581 | -0.077 | 77.365
8 | 1.268 | 0.01663 | -0.078 | 76.249
8.5 | 1.309 | 0.01712 | -0.079 | 76.418
9 | 1.319 | 0.01838 | -0.078 | 71.753
9.5 | 1.346 | 0.01953 | -0.079 | 68.92
10 | 1.368 | 0.02072 | -0.079 | 66.055
10.5 | 1.386 | 0.02213 | -0.08 | 62.601
11 | 1.396 | 0.02357 | -0.08 | 59.241
11.5 | 1.392 | 0.02521 | -0.08 | 55.2
12 | 1.379 | 0.02691 | -0.081 | 51.244
12.5 | 1.355 | 0.02944 | -0.081 | 46.018
13 | 1.13 | 0.08941 | -0.036 | 12.632
13.5 | 1.107 | 0.09572 | -0.035 | 11.564
14 | 1.079 | 0.10036 | -0.033 | 10.752
14.5 | 1.048 | 0.10779 | -0.033 | 9.724
15 | 1.013 | 0.11412 | -0.033 | 8.88
15.5 | 0.977 | 0.12317 | -0.035 | 7.929
16 | 0.938 | 0.13245 | -0.037 | 7.08

## 44. Re 1M Mach 0.10 (2)
BIGFOIL.COM POLAR EXPORT
GA 35A412
GA 35A412 |  |  |  | Cl Max: | 1.4322 | at alpha= | 15 | deg
XFOIL ncrit=9 |  |  |  | L/D Max: | 142.307 | at alpha= | 5 | deg
Re: | 1000000 |  |  | Cd Min: | 0.24166 | at alpha= | -20 | deg
Mach: | 0.1 |  |  | Cl=0 at alpha= | -3.0309 | deg
|  |  |  | @ Cl=0.1, Cd= | 0.0077315
|  |  |  | @ Cl=0.4, Cd= | 0.0053555
|  |  |  | @ Cl=0.6, Cd= | 0.0056233
alpha (deg) | Cl | Cd | Cm | Cl/Cd
-20 | -0.658 | 0.24166 | 0.0399 | -2.7228
-19.5 | -0.6415 | 0.23458 | 0.0363 | -2.7347
-19 | -0.6242 | 0.22887 | 0.0328 | -2.7273
-18.5 | -0.6069 | 0.22287 | 0.0289 | -2.7231
-18 | -0.5898 | 0.21654 | 0.025 | -2.7237
-17.5 | -0.573 | 0.2099 | 0.0212 | -2.7299
-17 | -0.556 | 0.20231 | 0.0169 | -2.7483
-16.5 | -0.5417 | 0.19452 | 0.0121 | -2.7848
-16 | -0.5278 | 0.18704 | 0.008 | -2.8219
-15.5 | -0.514 | 0.17957 | 0.0053 | -2.8624
-15 | -0.4984 | 0.17362 | 0.0027 | -2.8706
-14.5 | -0.4838 | 0.16722 | -0.0004 | -2.8932
-14 | -0.4705 | 0.16039 | -0.0035 | -2.9335
-13.5 | -0.4587 | 0.15279 | -0.007 | -3.0022
-13 | -0.452 | 0.14363 | -0.012 | -3.147
-12.5 | -0.4427 | 0.13564 | -0.0156 | -3.2638
-12 | -0.4392 | 0.12666 | -0.0188 | -3.4676
-11.5 | -0.4277 | 0.1203 | -0.0211 | -3.5553
-11 | -0.4175 | 0.11358 | -0.0239 | -3.6758
-10.5 | -0.409 | 0.10637 | -0.0273 | -3.8451
-10 | -0.4016 | 0.09853 | -0.0315 | -4.0759
-9.5 | -0.4026 | 0.09017 | -0.0351 | -4.4649
-8 | -0.4479 | 0.04154 | -0.0728 | -10.7824
-7.5 | -0.4598 | 0.02252 | -0.0713 | -20.4174
-7 | -0.4179 | 0.01844 | -0.07 | -22.6627
-6.5 | -0.3711 | 0.01532 | -0.069 | -24.2232
-6 | -0.3205 | 0.0134 | -0.0683 | -23.9179
-5.5 | -0.2678 | 0.01226 | -0.0678 | -21.8434
-5 | -0.2146 | 0.01129 | -0.0674 | -19.008
-4.5 | -0.1604 | 0.01052 | -0.0671 | -15.2471
-4 | -0.1074 | 0.00962 | -0.0666 | -11.1642
-3.5 | -0.0516 | 0.00921 | -0.0666 | -5.6026
-3 | 0.0034 | 0.00866 | -0.0664 | 0.39261
-2.5 | 0.0589 | 0.00825 | -0.0664 | 7.1394
-2 | 0.1128 | 0.00757 | -0.0663 | 14.9009
-1.5 | 0.1636 | 0.00657 | -0.066 | 24.9011
-1 | 0.2188 | 0.00628 | -0.0659 | 34.8408
-0.5 | 0.2715 | 0.00586 | -0.0654 | 46.3311
0 | 0.3219 | 0.00545 | -0.0641 | 59.0642
0.5 | 0.3754 | 0.00532 | -0.063 | 70.5639
1 | 0.4446 | 0.00542 | -0.0657 | 82.0295
1.5 | 0.5173 | 0.00553 | -0.0695 | 93.5443
2 | 0.5915 | 0.00561 | -0.0737 | 105.4367
2.5 | 0.6617 | 0.00572 | -0.0771 | 115.6818
3 | 0.7138 | 0.0058 | -0.0764 | 123.069
3.5 | 0.7659 | 0.0059 | -0.0758 | 129.8136
4 | 0.8171 | 0.00606 | -0.0749 | 134.835
4.5 | 0.8688 | 0.00622 | -0.0742 | 139.6785
5 | 0.9193 | 0.00646 | -0.0733 | 142.3065
5.5 | 0.9664 | 0.00695 | -0.0717 | 139.0504
6 | 1.0093 | 0.00783 | -0.0697 | 128.9017
6.5 | 1.045 | 0.00935 | -0.0667 | 111.7647
7 | 1.0795 | 0.011 | -0.0637 | 98.1364
7.5 | 1.1177 | 0.01232 | -0.0613 | 90.7224
8 | 1.156 | 0.01356 | -0.059 | 85.2507
8.5 | 1.1935 | 0.01476 | -0.0565 | 80.8604
9 | 1.2292 | 0.01592 | -0.0538 | 77.2111
9.5 | 1.2569 | 0.01735 | -0.0499 | 72.4438
10 | 1.2883 | 0.01865 | -0.0471 | 69.0777
10.5 | 1.3132 | 0.02053 | -0.044 | 63.9649
11 | 1.333 | 0.02298 | -0.0409 | 58.007
11.5 | 1.3586 | 0.02518 | -0.0389 | 53.9555
12 | 1.3796 | 0.02785 | -0.0368 | 49.5368
12.5 | 1.387 | 0.03179 | -0.0342 | 43.6301
13 | 1.3951 | 0.03578 | -0.032 | 38.9911
13.5 | 1.4088 | 0.03939 | -0.0303 | 35.7654
14 | 1.4189 | 0.0434 | -0.0288 | 32.6935
14.5 | 1.4281 | 0.04769 | -0.0278 | 29.9455
15 | 1.4322 | 0.05274 | -0.027 | 27.1559
15.5 | 1.418 | 0.06 | -0.0261 | 23.6333
16 | 1.4123 | 0.06676 | -0.0261 | 21.1549
16.5 | 1.4105 | 0.07339 | -0.0268 | 19.2192
17 | 1.4035 | 0.08104 | -0.028 | 17.3186
17.5 | 1.3916 | 0.08965 | -0.03 | 15.5226
18 | 1.3761 | 0.09924 | -0.0329 | 13.8664
18.5 | 1.3579 | 0.10964 | -0.0366 | 12.3851
19 | 1.3359 | 0.1212 | -0.0414 | 11.0223
19.5 | 1.3122 | 0.13361 | -0.0473 | 9.8211
20 | 1.286 | 0.14715 | -0.0545 | 8.7394

## 45. Re 1M Mach 0.25 (1)
BIGFOIL.COM POLAR EXPORT
GA 35A412
GA 35A412 |  |  |  | Cl Max: | 1.358 | at alpha= | 10.5 | deg
JavaFoil+Calcfoil stall+Eppler ext transition |  |  |  | L/D Max: | 131.399 | at alpha= | 5 | deg
Re: | 1000000 |  |  | Cd Min: | 0.00616 | at alpha= | 0.5 | deg
Mach: | 0.25 |  |  | Cl=0 at alpha= | -2.9918 | deg
|  |  |  | @ Cl=0.1, Cd= | 0.0085574
|  |  |  | @ Cl=0.4, Cd= | 0.0065374
|  |  |  | @ Cl=0.6, Cd= | 0.0062752
alpha (deg) | Cl | Cd | Cm | Cl/Cd
-14.5 | -0.067 | 0.11232 | -0.019 | -0.595
-14 | -0.117 | 0.10523 | -0.019 | -1.115
-13.5 | -0.186 | 0.10221 | -0.019 | -1.817
-13 | -0.233 | 0.09703 | -0.019 | -2.403
-12.5 | -0.273 | 0.09132 | -0.019 | -2.992
-12 | -0.308 | 0.0861 | -0.019 | -3.58
-11.5 | -0.338 | 0.08085 | -0.02 | -4.182
-11 | -0.363 | 0.07488 | -0.02 | -4.845
-10.5 | -0.382 | 0.07089 | -0.02 | -5.385
-10 | -0.394 | 0.06734 | -0.02 | -5.858
-9.5 | -0.401 | 0.06373 | -0.021 | -6.29
-9 | -0.4 | 0.05988 | -0.02 | -6.686
-8.5 | -0.393 | 0.05623 | -0.02 | -6.994
-8 | -0.38 | 0.05248 | -0.02 | -7.234
-7.5 | -0.36 | 0.04959 | -0.02 | -7.258
-7 | -0.335 | 0.04634 | -0.021 | -7.219
-6.5 | -0.304 | 0.0436 | -0.021 | -6.973
-6 | -0.269 | 0.04108 | -0.021 | -6.549
-5.5 | -0.23 | 0.03896 | -0.021 | -5.91
-5 | -0.189 | 0.03718 | -0.024 | -5.072
-4.5 | -0.178 | 0.0094 | -0.059 | -18.945
-4 | -0.121 | 0.00919 | -0.06 | -13.143
-3.5 | -0.062 | 0.00899 | -0.06 | -6.843
-3 | -0.001 | 0.00896 | -0.061 | -0.118
-2.5 | 0.06 | 0.00868 | -0.062 | 6.944
-2 | 0.122 | 0.00849 | -0.063 | 14.379
-1.5 | 0.184 | 0.00685 | -0.064 | 26.91
-1 | 0.247 | 0.00689 | -0.065 | 35.832
-0.5 | 0.309 | 0.00682 | -0.066 | 45.253
0 | 0.374 | 0.00681 | -0.067 | 54.829
0.5 | 0.436 | 0.00616 | -0.067 | 70.751
1 | 0.499 | 0.00616 | -0.068 | 81.006
1.5 | 0.561 | 0.00617 | -0.069 | 90.958
2 | 0.624 | 0.00634 | -0.07 | 98.301
2.5 | 0.686 | 0.00651 | -0.071 | 105.316
3 | 0.746 | 0.00663 | -0.072 | 112.651
3.5 | 0.808 | 0.00684 | -0.073 | 118.234
4 | 0.87 | 0.00686 | -0.073 | 126.708
4.5 | 0.93 | 0.00719 | -0.074 | 129.339
5 | 0.989 | 0.00752 | -0.075 | 131.399
5.5 | 1.046 | 0.00816 | -0.076 | 128.215
6 | 1.101 | 0.0086 | -0.077 | 127.965
6.5 | 1.153 | 0.01507 | -0.078 | 76.526
7 | 1.202 | 0.01578 | -0.079 | 76.202
7.5 | 1.248 | 0.0166 | -0.08 | 75.202
8 | 1.29 | 0.01742 | -0.08 | 74.056
8.5 | 1.298 | 0.01848 | -0.08 | 70.266
9 | 1.323 | 0.01973 | -0.08 | 67.07
9.5 | 1.342 | 0.02113 | -0.08 | 63.523
10 | 1.354 | 0.02264 | -0.081 | 59.811
10.5 | 1.358 | 0.02425 | -0.081 | 56.004
11 | 1.133 | 0.07178 | -0.036 | 15.778
11.5 | 1.113 | 0.07682 | -0.034 | 14.485
12 | 1.083 | 0.08222 | -0.034 | 13.169
12.5 | 1.042 | 0.08852 | -0.032 | 11.772
13 | 0.991 | 0.0957 | -0.031 | 10.358
13.5 | 0.931 | 0.10363 | -0.031 | 8.988
14 | 0.864 | 0.11141 | -0.034 | 7.753
14.5 | 0.789 | 0.12004 | -0.036 | 6.57
15 | 0.707 | 0.13081 | -0.037 | 5.405
15.5 | 0.62 | 0.14339 | -0.037 | 4.325

## 46. Re 1M Mach 0.25 (2)
BIGFOIL.COM POLAR EXPORT
GA 35A412
GA 35A412 |  |  |  | Cl Max: | 1.3696 | at alpha= | 14.5 | deg
XFOIL ncrit=9 |  |  |  | L/D Max: | 142.892 | at alpha= | 5 | deg
Re: | 1000000 |  |  | Cd Min: | 0.24581 | at alpha= | -20 | deg
Mach: | 0.25 |  |  | Cl=0 at alpha= | -3.0331 | deg
|  |  |  | @ Cl=0.1, Cd= | 0.007997
|  |  |  | @ Cl=0.4, Cd= | 0.0054256
|  |  |  | @ Cl=0.6, Cd= | 0.0057105
alpha (deg) | Cl | Cd | Cm | Cl/Cd
-20 | -0.6665 | 0.24581 | 0.0413 | -2.7114
-19.5 | -0.6488 | 0.23862 | 0.0375 | -2.719
-19 | -0.6306 | 0.23262 | 0.0338 | -2.7109
-18.5 | -0.6122 | 0.22634 | 0.0297 | -2.7048
-18 | -0.594 | 0.21974 | 0.0257 | -2.7032
-17.5 | -0.5761 | 0.21283 | 0.0216 | -2.7069
-17 | -0.5582 | 0.20504 | 0.017 | -2.7224
-16.5 | -0.5426 | 0.19734 | 0.0121 | -2.7496
-16 | -0.5273 | 0.18981 | 0.0079 | -2.778
-15.5 | -0.5112 | 0.1826 | 0.0054 | -2.7996
-15 | -0.4949 | 0.17641 | 0.0025 | -2.8054
-14.5 | -0.4793 | 0.1698 | -0.0007 | -2.8227
-14 | -0.4647 | 0.16277 | -0.0041 | -2.8549
-13.5 | -0.453 | 0.15431 | -0.0085 | -2.9356
-13 | -0.4436 | 0.14605 | -0.0129 | -3.0373
-12.5 | -0.433 | 0.13819 | -0.0164 | -3.1334
-12 | -0.4236 | 0.13063 | -0.0186 | -3.2427
-11.5 | -0.4111 | 0.12414 | -0.0211 | -3.3116
-11 | -0.4003 | 0.11716 | -0.0241 | -3.4167
-10.5 | -0.388 | 0.10949 | -0.0287 | -3.5437
-10 | -0.3857 | 0.10242 | -0.0304 | -3.7659
-9.5 | -0.3857 | 0.09167 | -0.0367 | -4.2075
-8.5 | -0.3976 | 0.07016 | -0.0505 | -5.667
-7.5 | -0.3936 | 0.04695 | -0.0737 | -8.3834
-7 | -0.3725 | 0.03926 | -0.0763 | -9.488
-6.5 | -0.3606 | 0.02471 | -0.0755 | -14.5933
-6 | -0.3279 | 0.01567 | -0.0725 | -20.9253
-5.5 | -0.2751 | 0.0135 | -0.0715 | -20.3778
-5 | -0.2207 | 0.01208 | -0.0707 | -18.2699
-4.5 | -0.1654 | 0.01101 | -0.07 | -15.0227
-4 | -0.1106 | 0.00992 | -0.0693 | -11.1492
-3.5 | -0.0536 | 0.00944 | -0.069 | -5.678
-3 | 0.0038 | 0.00887 | -0.0688 | 0.42841
-2.5 | 0.0611 | 0.00844 | -0.0686 | 7.2393
-2 | 0.1173 | 0.0078 | -0.0685 | 15.0385
-1.5 | 0.1695 | 0.00674 | -0.068 | 25.1484
-1 | 0.2262 | 0.00639 | -0.0679 | 35.3991
-0.5 | 0.2812 | 0.00602 | -0.0675 | 46.711
0 | 0.3335 | 0.00559 | -0.0662 | 59.6601
0.5 | 0.3864 | 0.00541 | -0.0646 | 71.4233
1 | 0.4559 | 0.00549 | -0.0669 | 83.0419
1.5 | 0.5305 | 0.00562 | -0.0707 | 94.395
2 | 0.6073 | 0.00572 | -0.0749 | 106.1713
2.5 | 0.6839 | 0.0058 | -0.0792 | 117.9138
3 | 0.7374 | 0.00591 | -0.0785 | 124.7716
3.5 | 0.7908 | 0.00604 | -0.0776 | 130.9272
4 | 0.8441 | 0.00617 | -0.0767 | 136.8071
4.5 | 0.8967 | 0.00638 | -0.0756 | 140.5486
5 | 0.9488 | 0.00664 | -0.0744 | 142.8916
5.5 | 0.996 | 0.00724 | -0.0724 | 137.5691
6 | 1.0371 | 0.00836 | -0.0696 | 124.055
6.5 | 1.0707 | 0.0101 | -0.0658 | 106.0099
7 | 1.1045 | 0.01181 | -0.0622 | 93.5224
7.5 | 1.1421 | 0.01318 | -0.0592 | 86.654
8 | 1.1779 | 0.01457 | -0.0559 | 80.8442
8.5 | 1.2081 | 0.01599 | -0.0517 | 75.5535
9 | 1.2397 | 0.01739 | -0.0481 | 71.2881
9.5 | 1.266 | 0.0193 | -0.0445 | 65.5959
10 | 1.293 | 0.02139 | -0.0415 | 60.4488
10.5 | 1.3054 | 0.02482 | -0.038 | 52.5947
11 | 1.3291 | 0.02755 | -0.0357 | 48.2432
11.5 | 1.348 | 0.03076 | -0.0334 | 43.8231
12 | 1.3589 | 0.03474 | -0.0309 | 39.1163
12.5 | 1.3546 | 0.04013 | -0.0281 | 33.7553
13 | 1.3636 | 0.04455 | -0.0262 | 30.6083
13.5 | 1.3677 | 0.04967 | -0.0245 | 27.5357
14 | 1.3695 | 0.05536 | -0.0235 | 24.7381
14.5 | 1.3696 | 0.06155 | -0.0232 | 22.2518
15 | 1.3606 | 0.06911 | -0.0235 | 19.6875
15.5 | 1.3349 | 0.07906 | -0.0245 | 16.8846
16 | 1.3193 | 0.08857 | -0.0267 | 14.8956
16.5 | 1.2979 | 0.09951 | -0.0302 | 13.0429
17 | 1.2712 | 0.11188 | -0.0351 | 11.3622
17.5 | 1.2416 | 0.12559 | -0.0415 | 9.8861
18 | 1.2102 | 0.14052 | -0.0493 | 8.6123
18.5 | 1.1781 | 0.15683 | -0.0588 | 7.512
19 | 1.1432 | 0.17522 | -0.0699 | 6.5244
19.5 | 1.0866 | 0.20277 | -0.0865 | 5.3588

## 47. Re 1M Mach 0.50 (1)
BIGFOIL.COM POLAR EXPORT
GA 35A412
GA 35A412 |  |  |  | Cl Max: | 1.277 | at alpha= | 20 | deg
JavaFoil+Calcfoil stall+Eppler ext transition |  |  |  | L/D Max: | 127.898 | at alpha= | 4.5 | deg
Re: | 1000000 |  |  | Cd Min: | 0.00657 | at alpha= | 1 | deg
Mach: | 0.5 |  |  | Cl=0 at alpha= | -2.9926 | deg
|  |  |  | @ Cl=0.1, Cd= | 0.0089483
|  |  |  | @ Cl=0.4, Cd= | 0.0071323
|  |  |  | @ Cl=0.6, Cd= | 0.0066621
alpha (deg) | Cl | Cd | Cm | Cl/Cd
-20 | -0.93 | 0.19964 | -0.022 | -4.658
-19.5 | -0.904 | 0.19507 | -0.022 | -4.632
-19 | -0.877 | 0.1841 | -0.023 | -4.765
-18.5 | -0.853 | 0.18159 | -0.024 | -4.699
-18 | -0.825 | 0.17584 | -0.024 | -4.692
-17.5 | -0.796 | 0.17348 | -0.023 | -4.59
-17 | -0.769 | 0.16519 | -0.023 | -4.653
-16.5 | -0.742 | 0.15631 | -0.023 | -4.746
-16 | -0.715 | 0.15205 | -0.023 | -4.7
-15.5 | -0.688 | 0.14696 | -0.023 | -4.681
-15 | -0.661 | 0.14445 | -0.024 | -4.576
-14.5 | -0.634 | 0.14047 | -0.024 | -4.513
-14 | -0.607 | 0.13686 | -0.024 | -4.434
-13.5 | -0.58 | 0.13242 | -0.025 | -4.379
-13 | -0.554 | 0.12262 | -0.026 | -4.515
-12.5 | -0.524 | 0.1143 | -0.023 | -4.588
-12 | -0.497 | 0.10991 | -0.023 | -4.522
-11.5 | -0.47 | 0.10797 | -0.024 | -4.351
-11 | -0.443 | 0.10478 | -0.024 | -4.224
-10.5 | -0.415 | 0.10172 | -0.024 | -4.083
-10 | -0.388 | 0.09887 | -0.025 | -3.924
-9.5 | -0.361 | 0.09605 | -0.025 | -3.754
-9 | -0.333 | 0.07376 | -0.024 | -4.512
-8.5 | -0.305 | 0.06318 | -0.025 | -4.833
-8 | -0.278 | 0.05699 | -0.025 | -4.875
-7.5 | -0.25 | 0.05353 | -0.025 | -4.674
-7 | -0.223 | 0.05063 | -0.025 | -4.395
-6.5 | -0.195 | 0.04812 | -0.025 | -4.049
-6 | -0.167 | 0.04385 | -0.025 | -3.811
-5.5 | -0.139 | 0.04121 | -0.025 | -3.382
-5 | -0.18 | 0.0388 | -0.024 | -4.634
-4.5 | -0.15 | 0.03648 | -0.024 | -4.099
-4 | -0.105 | 0.03512 | -0.024 | -2.989
-3.5 | -0.067 | 0.00934 | -0.068 | -7.217
-3 | -0.001 | 0.00919 | -0.068 | -0.127
-2.5 | 0.067 | 0.00902 | -0.069 | 7.429
-2 | 0.136 | 0.00887 | -0.07 | 15.354
-1.5 | 0.206 | 0.0071 | -0.071 | 28.995
-1 | 0.276 | 0.00715 | -0.072 | 38.585
-0.5 | 0.345 | 0.00717 | -0.073 | 48.141
0 | 0.418 | 0.00712 | -0.074 | 58.675
0.5 | 0.488 | 0.00718 | -0.075 | 67.941
1 | 0.557 | 0.00657 | -0.076 | 84.857
1.5 | 0.627 | 0.00672 | -0.077 | 93.351
2 | 0.697 | 0.00686 | -0.078 | 101.636
2.5 | 0.767 | 0.00704 | -0.079 | 109.028
3 | 0.834 | 0.00723 | -0.08 | 115.362
3.5 | 0.903 | 0.00756 | -0.081 | 119.397
4 | 0.971 | 0.00798 | -0.082 | 121.682
4.5 | 1.036 | 0.0081 | -0.083 | 127.898
5 | 1.099 | 0.0086 | -0.084 | 127.824
5.5 | 1.158 | 0.00912 | -0.085 | 126.908
6 | 1.185 | 0.01737 | -0.084 | 68.209
6.5 | 1.223 | 0.01862 | -0.085 | 65.707
7 | 1.247 | 0.02017 | -0.085 | 61.819
7.5 | 1.247 | 0.02202 | -0.086 | 56.641
8 | 1.001 | 0.05315 | -0.035 | 18.837
8.5 | 0.718 | 0.05686 | -0.038 | 12.627
9 | 0.667 | 0.0631 | -0.037 | 10.57
9.5 | 0.694 | 0.06825 | -0.037 | 10.172
10 | 0.722 | 0.09711 | -0.039 | 7.435
10.5 | 0.749 | 0.0998 | -0.039 | 7.509
11 | 0.777 | 0.10295 | -0.04 | 7.545
11.5 | 0.805 | 0.10794 | -0.043 | 7.457
12 | 0.832 | 0.11315 | -0.043 | 7.355
12.5 | 0.86 | 0.12074 | -0.044 | 7.119
13 | 0.891 | 0.12865 | -0.051 | 6.924
13.5 | 0.917 | 0.13641 | -0.051 | 6.724
14 | 0.945 | 0.13968 | -0.052 | 6.764
14.5 | 0.972 | 0.143 | -0.053 | 6.799
15 | 1 | 0.14842 | -0.055 | 6.739
15.5 | 1.029 | 0.15227 | -0.057 | 6.756
16 | 1.061 | 0.16643 | -0.061 | 6.374
16.5 | 1.084 | 0.16906 | -0.059 | 6.413
17 | 1.111 | 0.17085 | -0.06 | 6.505
17.5 | 1.138 | 0.1762 | -0.061 | 6.461
18 | 1.166 | 0.18262 | -0.062 | 6.383
18.5 | 1.194 | 0.18671 | -0.063 | 6.393
19 | 1.226 | 0.19759 | -0.067 | 6.205
19.5 | 1.25 | 0.20233 | -0.067 | 6.179
20 | 1.277 | 0.20535 | -0.067 | 6.218

## 48. Re 1M Mach 0.50 (2)
BIGFOIL.COM POLAR EXPORT
GA 35A412
GA 35A412 |  |  |  | Cl Max: | 1.2601 | at alpha= | 10.5 | deg
XFOIL ncrit=9 |  |  |  | L/D Max: | 143.287 | at alpha= | 4.5 | deg
Re: | 1000000 |  |  | Cd Min: | 0.26693 | at alpha= | -20 | deg
Mach: | 0.5 |  |  | Cl=0 at alpha= | -3.0419 | deg
|  |  |  | @ Cl=0.1, Cd= | 0.0089005
|  |  |  | @ Cl=0.4, Cd= | 0.0061375
|  |  |  | @ Cl=0.6, Cd= | 0.0060441
alpha (deg) | Cl | Cd | Cm | Cl/Cd
-20 | -0.7135 | 0.26693 | 0.0488 | -2.673
-19.5 | -0.6911 | 0.25938 | 0.044 | -2.6644
-19 | -0.6682 | 0.25169 | 0.039 | -2.6549
-18.5 | -0.6452 | 0.24381 | 0.034 | -2.6463
-18 | -0.6223 | 0.23569 | 0.029 | -2.6403
-17.5 | -0.5991 | 0.227 | 0.0235 | -2.6392
-17 | -0.5773 | 0.2187 | 0.0181 | -2.6397
-16.5 | -0.5563 | 0.2104 | 0.0131 | -2.644
-16 | -0.5345 | 0.20294 | 0.0098 | -2.6338
-15.5 | -0.5132 | 0.19557 | 0.0057 | -2.6241
-15 | -0.4922 | 0.18801 | 0.0015 | -2.6179
-14.5 | -0.4718 | 0.18024 | -0.0026 | -2.6176
-14 | -0.4532 | 0.17154 | -0.0079 | -2.6419
-13.5 | -0.4371 | 0.1633 | -0.0128 | -2.6767
-13 | -0.4187 | 0.15536 | -0.0157 | -2.695
-12.5 | -0.4 | 0.14855 | -0.0184 | -2.6927
-12 | -0.3828 | 0.1414 | -0.0218 | -2.7072
-11.5 | -0.369 | 0.13439 | -0.0243 | -2.7457
-11 | -0.3572 | 0.12691 | -0.0271 | -2.8146
-10.5 | -0.3487 | 0.11818 | -0.0324 | -2.9506
-10 | -0.3377 | 0.11003 | -0.0361 | -3.0692
-9.5 | -0.3273 | 0.10291 | -0.038 | -3.1804
-9 | -0.3143 | 0.09626 | -0.0407 | -3.2651
-8.5 | -0.3036 | 0.089 | -0.0444 | -3.4112
-8 | -0.2964 | 0.07958 | -0.0512 | -3.7246
-7.5 | -0.2895 | 0.07054 | -0.0576 | -4.1041
-6.5 | -0.2856 | 0.04808 | -0.0807 | -5.9401
-6 | -0.2744 | 0.04029 | -0.086 | -6.8106
-5.5 | -0.2593 | 0.02937 | -0.0884 | -8.8287
-5 | -0.2258 | 0.02179 | -0.0875 | -10.3626
-4.5 | -0.1794 | 0.01581 | -0.085 | -11.3472
-4 | -0.1203 | 0.01263 | -0.0826 | -9.5249
-3.5 | -0.0591 | 0.01079 | -0.0808 | -5.4773
-3 | 0.0054 | 0.00987 | -0.0795 | 0.54711
-2.5 | 0.0704 | 0.00914 | -0.0786 | 7.7024
-2 | 0.1359 | 0.00861 | -0.078 | 15.784
-1.5 | 0.1991 | 0.00785 | -0.0775 | 25.3631
-1 | 0.2587 | 0.00687 | -0.0768 | 37.6565
-0.5 | 0.3235 | 0.00663 | -0.0765 | 48.7934
0 | 0.3851 | 0.00624 | -0.0757 | 61.7147
0.5 | 0.4418 | 0.00585 | -0.0733 | 75.5214
1 | 0.5103 | 0.00589 | -0.0732 | 86.6384
1.5 | 0.5931 | 0.00603 | -0.0766 | 98.3582
2 | 0.6811 | 0.00621 | -0.0812 | 109.6779
2.5 | 0.7716 | 0.00632 | -0.0862 | 122.0886
3 | 0.8418 | 0.00646 | -0.0868 | 130.3096
3.5 | 0.902 | 0.00662 | -0.0851 | 136.2538
4 | 0.9614 | 0.00683 | -0.083 | 140.7613
4.5 | 1.0202 | 0.00712 | -0.0807 | 143.2865
5 | 1.0761 | 0.0076 | -0.0776 | 141.5921
5.5 | 1.1185 | 0.00882 | -0.0726 | 126.8141
6 | 1.1392 | 0.01115 | -0.065 | 102.1704
6.5 | 1.1541 | 0.01347 | -0.0568 | 85.6793
7 | 1.1728 | 0.01599 | -0.0505 | 73.3458
7.5 | 1.1953 | 0.01901 | -0.0459 | 62.8774
8 | 1.2204 | 0.02227 | -0.0421 | 54.8002
8.5 | 1.24 | 0.02607 | -0.0383 | 47.5643
9 | 1.2538 | 0.03039 | -0.0344 | 41.257
9.5 | 1.2564 | 0.03562 | -0.0305 | 35.2723
10 | 1.2598 | 0.04095 | -0.0268 | 30.7643
10.5 | 1.2601 | 0.04686 | -0.0235 | 26.8907
11 | 1.2551 | 0.05359 | -0.0208 | 23.4204
11.5 | 1.24 | 0.06177 | -0.0193 | 20.0745
12 | 1.2186 | 0.07131 | -0.0193 | 17.0888
12.5 | 1.1892 | 0.08262 | -0.0216 | 14.3936
13 | 1.1559 | 0.09536 | -0.0261 | 12.1214
13.5 | 1.1222 | 0.10927 | -0.0325 | 10.27
14 | 1.0899 | 0.12417 | -0.0404 | 8.7775
14.5 | 1.0602 | 0.13982 | -0.0493 | 7.5826
15 | 1.0335 | 0.15625 | -0.0586 | 6.6144
15.5 | 1.0153 | 0.17214 | -0.0677 | 5.8981

## 49. Re 2M Mach 0.00 (1)
BIGFOIL.COM POLAR EXPORT
GA 35A412
GA 35A412 |  |  |  | Cl Max: | 1.413 | at alpha= | 11 | deg
JavaFoil+Calcfoil stall+Eppler ext transition |  |  |  | L/D Max: | 146.7 | at alpha= | 5 | deg
Re: | 2000000 |  |  | Cd Min: | 0.00554 | at alpha= | 1.5 | deg
Mach: | 0 |  |  | Cl=0 at alpha= | -2.9915 | deg
|  |  |  | @ Cl=0.1, Cd= | 0.007503
|  |  |  | @ Cl=0.4, Cd= | 0.0060053
|  |  |  | @ Cl=0.6, Cd= | 0.0056147
alpha (deg) | Cl | Cd | Cm | Cl/Cd
-17 | -0.408 | 0.13116 | -0.018 | -3.11
-16.5 | -0.421 | 0.12448 | -0.018 | -3.383
-16 | -0.434 | 0.1199 | -0.018 | -3.618
-15.5 | -0.446 | 0.11223 | -0.019 | -3.975
-15 | -0.458 | 0.10703 | -0.019 | -4.278
-14.5 | -0.469 | 0.10159 | -0.019 | -4.614
-14 | -0.478 | 0.09696 | -0.02 | -4.934
-13.5 | -0.487 | 0.09159 | -0.02 | -5.315
-13 | -0.493 | 0.08588 | -0.021 | -5.744
-12.5 | -0.498 | 0.08186 | -0.021 | -6.081
-12 | -0.5 | 0.07762 | -0.021 | -6.439
-11.5 | -0.499 | 0.0735 | -0.022 | -6.794
-11 | -0.498 | 0.06742 | -0.025 | -7.388
-10.5 | -0.489 | 0.06598 | -0.022 | -7.414
-10 | -0.479 | 0.06198 | -0.023 | -7.73
-9.5 | -0.465 | 0.05897 | -0.023 | -7.89
-9 | -0.448 | 0.05505 | -0.023 | -8.129
-8.5 | -0.427 | 0.05191 | -0.024 | -8.218
-8 | -0.402 | 0.04892 | -0.024 | -8.211
-7.5 | -0.46 | 0.00931 | -0.052 | -49.38
-7 | -0.421 | 0.00904 | -0.053 | -46.522
-6.5 | -0.377 | 0.00919 | -0.053 | -41.039
-6 | -0.331 | 0.00893 | -0.054 | -37.018
-5.5 | -0.281 | 0.00828 | -0.055 | -33.921
-5 | -0.229 | 0.00848 | -0.056 | -26.946
-4.5 | -0.174 | 0.00825 | -0.057 | -21.094
-4 | -0.118 | 0.00812 | -0.058 | -14.472
-3.5 | -0.06 | 0.00811 | -0.059 | -7.371
-3 | -0.001 | 0.00796 | -0.059 | -0.129
-2.5 | 0.058 | 0.00765 | -0.06 | 7.642
-2 | 0.118 | 0.00744 | -0.061 | 15.91
-1.5 | 0.179 | 0.00605 | -0.062 | 29.526
-1 | 0.239 | 0.00599 | -0.063 | 39.897
-0.5 | 0.299 | 0.00605 | -0.064 | 49.449
0 | 0.362 | 0.00598 | -0.064 | 60.487
0.5 | 0.422 | 0.00602 | -0.065 | 70.17
1 | 0.483 | 0.00612 | -0.066 | 78.947
1.5 | 0.543 | 0.00554 | -0.067 | 98.07
2 | 0.604 | 0.00562 | -0.068 | 107.385
2.5 | 0.664 | 0.00566 | -0.069 | 117.449
3 | 0.723 | 0.00581 | -0.07 | 124.407
3.5 | 0.783 | 0.00602 | -0.07 | 130.034
4 | 0.842 | 0.00598 | -0.071 | 140.981
4.5 | 0.901 | 0.00625 | -0.072 | 144.231
5 | 0.958 | 0.00653 | -0.073 | 146.7
5.5 | 1.014 | 0.00707 | -0.074 | 143.451
6 | 1.069 | 0.00747 | -0.075 | 142.957
6.5 | 1.121 | 0.01261 | -0.075 | 88.891
7 | 1.171 | 0.01318 | -0.076 | 88.825
7.5 | 1.219 | 0.01381 | -0.077 | 88.267
8 | 1.263 | 0.01447 | -0.078 | 87.299
8.5 | 1.305 | 0.01497 | -0.079 | 87.147
9 | 1.343 | 0.01572 | -0.08 | 85.389
9.5 | 1.377 | 0.01654 | -0.08 | 83.213
10 | 1.406 | 0.01728 | -0.081 | 81.371
10.5 | 1.4 | 0.01875 | -0.08 | 74.686
11 | 1.413 | 0.01995 | -0.081 | 70.851
11.5 | 1.413 | 0.02113 | -0.081 | 66.863
12 | 1.404 | 0.02263 | -0.081 | 62.05
12.5 | 1.389 | 0.02436 | -0.082 | 57.01
13 | 1.366 | 0.02634 | -0.082 | 51.858
13.5 | 1.337 | 0.0288 | -0.082 | 46.411
14 | 1.303 | 0.0313 | -0.082 | 41.634
14.5 | 1.263 | 0.03486 | -0.082 | 36.219
15 | 1.185 | 0.04879 | -0.078 | 24.28
15.5 | 1.132 | 0.0578 | -0.077 | 19.589
16 | 0.995 | 0.11624 | -0.053 | 8.562

## 50. Re 2M Mach 0.00 (2)
BIGFOIL.COM POLAR EXPORT
GA 35A412
GA 35A412 |  |  |  | Cl Max: | 1.5983 | at alpha= | 17.5 | deg
XFOIL ncrit=9 |  |  |  | L/D Max: | 165.81 | at alpha= | 4.5 | deg
Re: | 2000000 |  |  | Cd Min: | 0.24084 | at alpha= | -20 | deg
Mach: | 0 |  |  | Cl=0 at alpha= | -3.0178 | deg
|  |  |  | @ Cl=0.1, Cd= | 0.0068133
|  |  |  | @ Cl=0.4, Cd= | 0.004568
|  |  |  | @ Cl=0.6, Cd= | 0.0044495
alpha (deg) | Cl | Cd | Cm | Cl/Cd
-20 | -0.6584 | 0.24084 | 0.0411 | -2.7338
-19 | -0.6264 | 0.22726 | 0.0332 | -2.7563
-18.5 | -0.6092 | 0.2215 | 0.0293 | -2.7503
-18 | -0.5922 | 0.21546 | 0.0255 | -2.7485
-17.5 | -0.5755 | 0.20898 | 0.0218 | -2.7539
-17 | -0.5588 | 0.20132 | 0.0177 | -2.7757
-16.5 | -0.5438 | 0.19381 | 0.0137 | -2.8058
-16 | -0.5295 | 0.1864 | 0.0099 | -2.8407
-15.5 | -0.5161 | 0.17889 | 0.0064 | -2.885
-15 | -0.5077 | 0.17005 | 0.0029 | -2.9856
-14.5 | -0.493 | 0.16411 | 0 | -3.0041
-14 | -0.4793 | 0.15788 | -0.0029 | -3.0359
-13.5 | -0.4666 | 0.15112 | -0.006 | -3.0876
-13 | -0.4556 | 0.1438 | -0.0092 | -3.1683
-12.5 | -0.4478 | 0.13464 | -0.0134 | -3.3259
-12 | -0.4398 | 0.12661 | -0.0167 | -3.4737
-11.5 | -0.4312 | 0.11812 | -0.0209 | -3.6505
-11 | -0.4308 | 0.11038 | -0.0228 | -3.9029
-10 | -0.4557 | 0.08637 | -0.0343 | -5.2761
-9 | -0.6212 | 0.02069 | -0.0694 | -30.0242
-8.5 | -0.5808 | 0.01723 | -0.0683 | -33.7086
-8 | -0.5344 | 0.01495 | -0.0675 | -35.7458
-7.5 | -0.4849 | 0.0133 | -0.0669 | -36.4586
-7 | -0.4324 | 0.01233 | -0.0666 | -35.0689
-6.5 | -0.3794 | 0.01144 | -0.0664 | -33.1643
-6 | -0.3298 | 0.00984 | -0.0656 | -33.5163
-5.5 | -0.2753 | 0.00931 | -0.0655 | -29.5704
-5 | -0.2206 | 0.00883 | -0.0654 | -24.983
-4.5 | -0.1653 | 0.00841 | -0.0654 | -19.6552
-4 | -0.1101 | 0.00793 | -0.0654 | -13.884
-3.5 | -0.0543 | 0.00763 | -0.0655 | -7.1166
-3 | 0.002 | 0.00733 | -0.0656 | 0.27285
-2 | 0.1139 | 0.00674 | -0.0659 | 16.8991
-1 | 0.2209 | 0.00547 | -0.0659 | 40.3839
-0.5 | 0.2765 | 0.00529 | -0.066 | 52.2684
0 | 0.332 | 0.00502 | -0.0661 | 66.1355
1 | 0.4358 | 0.00433 | -0.0646 | 100.6467
1.5 | 0.4896 | 0.0043 | -0.0639 | 113.8605
2 | 0.5523 | 0.00437 | -0.0655 | 126.3844
2.5 | 0.6183 | 0.00448 | -0.0679 | 138.0134
3 | 0.686 | 0.00461 | -0.0708 | 148.8069
4 | 0.8206 | 0.00498 | -0.0765 | 164.7791
4.5 | 0.8705 | 0.00525 | -0.0756 | 165.8095
5 | 0.9157 | 0.00587 | -0.0739 | 155.9966
5.5 | 0.9554 | 0.00689 | -0.0713 | 138.6647
6 | 0.9944 | 0.00801 | -0.0687 | 124.1448
6.5 | 1.0347 | 0.00916 | -0.0664 | 112.9585
7 | 1.0787 | 0.01008 | -0.0649 | 107.0139
7.5 | 1.123 | 0.01096 | -0.0635 | 102.4635
8 | 1.1675 | 0.01181 | -0.0621 | 98.8569
8.5 | 1.2111 | 0.01267 | -0.0606 | 95.588
9 | 1.2551 | 0.01345 | -0.0592 | 93.316
9.5 | 1.2972 | 0.01428 | -0.0576 | 90.8403
10 | 1.3364 | 0.01515 | -0.0556 | 88.2112
10.5 | 1.3664 | 0.01637 | -0.0521 | 83.4698
11 | 1.4 | 0.01743 | -0.0497 | 80.3213
11.5 | 1.4307 | 0.01877 | -0.0472 | 76.2227
12 | 1.4577 | 0.02048 | -0.0447 | 71.1768
12.5 | 1.4757 | 0.02303 | -0.0418 | 64.0773
13 | 1.504 | 0.02491 | -0.0402 | 60.3774
13.5 | 1.5281 | 0.0272 | -0.0385 | 56.1801
14 | 1.5488 | 0.02984 | -0.0368 | 51.9035
14.5 | 1.5655 | 0.03288 | -0.0351 | 47.6125
15 | 1.5698 | 0.03714 | -0.033 | 42.2671
15.5 | 1.5738 | 0.04156 | -0.0313 | 37.8681
16 | 1.5848 | 0.04552 | -0.0303 | 34.8155
16.5 | 1.5924 | 0.04998 | -0.0295 | 31.8607
17 | 1.5973 | 0.05497 | -0.0291 | 29.0577
17.5 | 1.5983 | 0.06055 | -0.0289 | 26.3964
18 | 1.5969 | 0.0667 | -0.0293 | 23.9415
18.5 | 1.5922 | 0.07342 | -0.03 | 21.6862
19 | 1.5815 | 0.08124 | -0.0313 | 19.467
19.5 | 1.5646 | 0.09021 | -0.0334 | 17.344
20 | 1.5407 | 0.10064 | -0.0364 | 15.309

## 51. Re 2M Mach 0.10 (1)
BIGFOIL.COM POLAR EXPORT
GA 35A412
GA 35A412 |  |  |  | Cl Max: | 1.408 | at alpha= | 11 | deg
JavaFoil+Calcfoil stall+Eppler ext transition |  |  |  | L/D Max: | 146.261 | at alpha= | 5 | deg
Re: | 2000000 |  |  | Cd Min: | 0.0056 | at alpha= | 1.5 | deg
Mach: | 0.1 |  |  | Cl=0 at alpha= | -2.9917 | deg
|  |  |  | @ Cl=0.1, Cd= | 0.0075365
|  |  |  | @ Cl=0.4, Cd= | 0.00604
|  |  |  | @ Cl=0.6, Cd= | 0.0056089
alpha (deg) | Cl | Cd | Cm | Cl/Cd
-16 | -0.392 | 0.11922 | -0.018 | -3.291
-15.5 | -0.407 | 0.1144 | -0.019 | -3.56
-15 | -0.422 | 0.10863 | -0.019 | -3.881
-14.5 | -0.435 | 0.10313 | -0.019 | -4.219
-14 | -0.448 | 0.09697 | -0.02 | -4.617
-13.5 | -0.459 | 0.09206 | -0.02 | -4.985
-13 | -0.468 | 0.08713 | -0.021 | -5.376
-12.5 | -0.476 | 0.08241 | -0.021 | -5.777
-12 | -0.481 | 0.07779 | -0.022 | -6.184
-11.5 | -0.483 | 0.07357 | -0.022 | -6.57
-11 | -0.484 | 0.06804 | -0.024 | -7.117
-10.5 | -0.478 | 0.06642 | -0.023 | -7.204
-10 | -0.471 | 0.06253 | -0.023 | -7.527
-9.5 | -0.459 | 0.05884 | -0.023 | -7.799
-9 | -0.443 | 0.0557 | -0.023 | -7.953
-8.5 | -0.423 | 0.05198 | -0.024 | -8.145
-8 | -0.4 | 0.04918 | -0.024 | -8.127
-7.5 | -0.458 | 0.00941 | -0.052 | -48.717
-7 | -0.42 | 0.0091 | -0.053 | -46.176
-6.5 | -0.378 | 0.00916 | -0.054 | -41.227
-6 | -0.331 | 0.0089 | -0.055 | -37.202
-5.5 | -0.282 | 0.00825 | -0.055 | -34.163
-5 | -0.229 | 0.00847 | -0.056 | -27.063
-4.5 | -0.175 | 0.00828 | -0.057 | -21.079
-4 | -0.118 | 0.00809 | -0.058 | -14.598
-3.5 | -0.06 | 0.00809 | -0.059 | -7.423
-3 | -0.001 | 0.00795 | -0.06 | -0.13
-2.5 | 0.059 | 0.00768 | -0.061 | 7.644
-2 | 0.119 | 0.00747 | -0.061 | 15.915
-1.5 | 0.179 | 0.00605 | -0.062 | 29.673
-1 | 0.24 | 0.00606 | -0.063 | 39.663
-0.5 | 0.301 | 0.00601 | -0.064 | 50.024
0 | 0.364 | 0.00598 | -0.065 | 60.753
0.5 | 0.424 | 0.00608 | -0.066 | 69.774
1 | 0.485 | 0.00608 | -0.067 | 79.8
1.5 | 0.546 | 0.0056 | -0.067 | 97.463
2 | 0.607 | 0.00561 | -0.068 | 108.231
2.5 | 0.668 | 0.0057 | -0.069 | 117.193
3 | 0.727 | 0.00586 | -0.07 | 124.01
3.5 | 0.787 | 0.00602 | -0.071 | 130.731
4 | 0.847 | 0.00597 | -0.072 | 141.902
4.5 | 0.905 | 0.00624 | -0.072 | 144.998
5 | 0.963 | 0.00658 | -0.073 | 146.261
5.5 | 1.019 | 0.00708 | -0.074 | 143.908
6 | 1.073 | 0.00754 | -0.075 | 142.314
6.5 | 1.126 | 0.0127 | -0.076 | 88.626
7 | 1.176 | 0.0133 | -0.077 | 88.454
7.5 | 1.223 | 0.01393 | -0.077 | 87.815
8 | 1.268 | 0.01461 | -0.078 | 86.752
8.5 | 1.309 | 0.01516 | -0.079 | 86.345
9 | 1.346 | 0.01587 | -0.08 | 84.816
9.5 | 1.379 | 0.01673 | -0.081 | 82.394
10 | 1.407 | 0.0175 | -0.082 | 80.391
10.5 | 1.397 | 0.01908 | -0.08 | 73.223
11 | 1.408 | 0.02029 | -0.081 | 69.423
11.5 | 1.404 | 0.0216 | -0.081 | 65.025
12 | 1.393 | 0.0231 | -0.082 | 60.277
12.5 | 1.372 | 0.02492 | -0.082 | 55.071
13 | 1.345 | 0.02702 | -0.082 | 49.787
13.5 | 1.31 | 0.02969 | -0.082 | 44.134
14 | 1.269 | 0.03275 | -0.082 | 38.74
14.5 | 1.213 | 0.03905 | -0.081 | 31.053
15 | 1.044 | 0.09479 | -0.059 | 11.019
15.5 | 0.99 | 0.11082 | -0.052 | 8.934
16 | 0.945 | 0.12181 | -0.048 | 7.758

## 52. Re 2M Mach 0.10 (2)
BIGFOIL.COM POLAR EXPORT
GA 35A412
GA 35A412 |  |  |  | Cl Max: | 1.5816 | at alpha= | 17 | deg
XFOIL ncrit=9 |  |  |  | L/D Max: | 165.852 | at alpha= | 4.5 | deg
Re: | 2000000 |  |  | Cd Min: | 0.24158 | at alpha= | -20 | deg
Mach: | 0.1 |  |  | Cl=0 at alpha= | -3.0177 | deg
|  |  |  | @ Cl=0.1, Cd= | 0.0068582
|  |  |  | @ Cl=0.4, Cd= | 0.0046139
|  |  |  | @ Cl=0.6, Cd= | 0.0044539
alpha (deg) | Cl | Cd | Cm | Cl/Cd
-20 | -0.6598 | 0.24158 | 0.0414 | -2.7312
-19.5 | -0.6429 | 0.23452 | 0.0371 | -2.7413
-19 | -0.6274 | 0.22789 | 0.0333 | -2.7531
-18.5 | -0.61 | 0.2221 | 0.0295 | -2.7465
-18 | -0.5928 | 0.21603 | 0.0257 | -2.7441
-17.5 | -0.576 | 0.20954 | 0.0219 | -2.7489
-17 | -0.5591 | 0.20185 | 0.0178 | -2.7699
-16.5 | -0.5437 | 0.19435 | 0.0137 | -2.7975
-16 | -0.5292 | 0.18691 | 0.0099 | -2.8313
-15.5 | -0.5156 | 0.17941 | 0.0063 | -2.8739
-15 | -0.5068 | 0.17055 | 0.0028 | -2.9716
-14.5 | -0.4918 | 0.16462 | -0.0001 | -2.9875
-14 | -0.4779 | 0.15838 | -0.003 | -3.0174
-13.5 | -0.465 | 0.15163 | -0.0061 | -3.0667
-13 | -0.4537 | 0.14429 | -0.0093 | -3.1444
-12.5 | -0.4457 | 0.13518 | -0.0135 | -3.2971
-12 | -0.4373 | 0.12718 | -0.0168 | -3.4384
-11.5 | -0.4302 | 0.11907 | -0.0203 | -3.613
-11 | -0.4276 | 0.11115 | -0.0228 | -3.8471
-10.5 | -0.4255 | 0.10228 | -0.0266 | -4.1601
-10 | -0.4474 | 0.08826 | -0.0335 | -5.0691
-9.5 | -0.4512 | 0.07865 | -0.0397 | -5.7368
-9 | -0.6043 | 0.02587 | -0.0714 | -23.3591
-8.5 | -0.579 | 0.01896 | -0.0697 | -30.538
-8 | -0.5354 | 0.01589 | -0.0687 | -33.6941
-7 | -0.4347 | 0.01265 | -0.0675 | -34.3636
-6.5 | -0.3817 | 0.01164 | -0.0671 | -32.7921
-5.5 | -0.2771 | 0.00939 | -0.0661 | -29.5101
-5 | -0.222 | 0.00889 | -0.066 | -24.9719
-4.5 | -0.1664 | 0.00845 | -0.0659 | -19.6923
-4 | -0.1108 | 0.00797 | -0.0658 | -13.9021
-3 | 0.002 | 0.00736 | -0.066 | 0.27174
-2.5 | 0.0583 | 0.00711 | -0.0661 | 8.1997
-2 | 0.1146 | 0.00677 | -0.0663 | 16.9276
-1.5 | 0.1692 | 0.00626 | -0.0663 | 27.0288
-1 | 0.2222 | 0.00549 | -0.0662 | 40.4736
-0.5 | 0.2781 | 0.00531 | -0.0664 | 52.3729
0 | 0.334 | 0.00504 | -0.0665 | 66.2698
0.5 | 0.3874 | 0.0047 | -0.0661 | 82.4255
1 | 0.4386 | 0.00435 | -0.065 | 100.8276
1.5 | 0.4924 | 0.00431 | -0.0643 | 114.2459
2 | 0.5553 | 0.00438 | -0.0658 | 126.7808
2.5 | 0.6218 | 0.00449 | -0.0682 | 138.4855
3 | 0.69 | 0.00462 | -0.0711 | 149.3506
4 | 0.8255 | 0.005 | -0.0769 | 165.1
4.5 | 0.8757 | 0.00528 | -0.0759 | 165.8523
5 | 0.9211 | 0.00591 | -0.0741 | 155.8545
5.5 | 0.9605 | 0.00695 | -0.0714 | 138.2014
6.5 | 1.0397 | 0.00927 | -0.0663 | 112.1575
7 | 1.0842 | 0.01017 | -0.0648 | 106.6077
7.5 | 1.1288 | 0.01106 | -0.0633 | 102.0615
8 | 1.173 | 0.01195 | -0.0618 | 98.159
8.5 | 1.2168 | 0.01282 | -0.0602 | 94.9142
9 | 1.2603 | 0.01363 | -0.0586 | 92.4652
9.5 | 1.3025 | 0.01447 | -0.0569 | 90.0138
10 | 1.3394 | 0.0154 | -0.0543 | 86.974
10.5 | 1.3693 | 0.01667 | -0.0509 | 82.1416
11 | 1.4022 | 0.01785 | -0.0483 | 78.5546
11.5 | 1.4322 | 0.01933 | -0.0458 | 74.0921
12 | 1.4571 | 0.02132 | -0.0432 | 68.3443
12.5 | 1.4769 | 0.02387 | -0.0405 | 61.8726
13 | 1.5038 | 0.02596 | -0.0388 | 57.9276
13.5 | 1.5264 | 0.02847 | -0.037 | 53.6143
14 | 1.5456 | 0.03134 | -0.0353 | 49.3172
14.5 | 1.5582 | 0.03484 | -0.0334 | 44.7245
15 | 1.5537 | 0.04005 | -0.031 | 38.794
15.5 | 1.5665 | 0.04384 | -0.0299 | 35.7322
16 | 1.5746 | 0.04827 | -0.0289 | 32.6207
16.5 | 1.5797 | 0.05322 | -0.0283 | 29.6825
17 | 1.5816 | 0.05875 | -0.028 | 26.9209
17.5 | 1.5796 | 0.06496 | -0.0282 | 24.3165
18 | 1.5751 | 0.07173 | -0.0288 | 21.9587
18.5 | 1.5662 | 0.07931 | -0.0299 | 19.7478
19 | 1.5495 | 0.08831 | -0.0319 | 17.5461
19.5 | 1.5257 | 0.09872 | -0.0348 | 15.4548
20 | 1.4952 | 0.11064 | -0.0389 | 13.5141

## 53. Re 2M Mach 0.25 (1)
BIGFOIL.COM POLAR EXPORT
GA 35A412
GA 35A412 |  |  |  | Cl Max: | 1.37 | at alpha= | 10.5 | deg
JavaFoil+Calcfoil stall+Eppler ext transition |  |  |  | L/D Max: | 146.837 | at alpha= | 5 | deg
Re: | 2000000 |  |  | Cd Min: | 0.00568 | at alpha= | 1.5 | deg
Mach: | 0.25 |  |  | Cl=0 at alpha= | -2.9918 | deg
|  |  |  | @ Cl=0.1, Cd= | 0.0076181
|  |  |  | @ Cl=0.4, Cd= | 0.0060777
|  |  |  | @ Cl=0.6, Cd= | 0.0056986
alpha (deg) | Cl | Cd | Cm | Cl/Cd
-14.5 | -0.067 | 0.10507 | -0.02 | -0.637
-14 | -0.118 | 0.10009 | -0.02 | -1.174
-13.5 | -0.186 | 0.09656 | -0.021 | -1.926
-13 | -0.234 | 0.09057 | -0.021 | -2.58
-12.5 | -0.274 | 0.08505 | -0.021 | -3.221
-12 | -0.309 | 0.08188 | -0.022 | -3.773
-11.5 | -0.339 | 0.07634 | -0.022 | -4.439
-11 | -0.364 | 0.07223 | -0.023 | -5.037
-10.5 | -0.383 | 0.06835 | -0.023 | -5.6
-10 | -0.396 | 0.0639 | -0.023 | -6.19
-9.5 | -0.402 | 0.06013 | -0.024 | -6.685
-9 | -0.402 | 0.05693 | -0.024 | -7.055
-8.5 | -0.395 | 0.05306 | -0.025 | -7.437
-8 | -0.38 | 0.05055 | -0.023 | -7.522
-7.5 | -0.361 | 0.04693 | -0.025 | -7.698
-7 | -0.34 | 0.04172 | -0.032 | -8.148
-6.5 | -0.376 | 0.00931 | -0.055 | -40.415
-6 | -0.333 | 0.00905 | -0.056 | -36.792
-5.5 | -0.285 | 0.0088 | -0.057 | -32.377
-5 | -0.233 | 0.00862 | -0.058 | -27.044
-4.5 | -0.178 | 0.00841 | -0.059 | -21.188
-4 | -0.121 | 0.00821 | -0.06 | -14.712
-3.5 | -0.062 | 0.00819 | -0.06 | -7.516
-3 | -0.001 | 0.00788 | -0.061 | -0.134
-2.5 | 0.06 | 0.00776 | -0.062 | 7.768
-2 | 0.122 | 0.00754 | -0.063 | 16.207
-1.5 | 0.184 | 0.00609 | -0.064 | 30.274
-1 | 0.247 | 0.00608 | -0.065 | 40.571
-0.5 | 0.309 | 0.00606 | -0.066 | 50.935
0 | 0.374 | 0.00604 | -0.067 | 61.863
0.5 | 0.436 | 0.00613 | -0.067 | 71.13
1 | 0.499 | 0.00621 | -0.068 | 80.259
1.5 | 0.561 | 0.00568 | -0.069 | 98.772
2 | 0.624 | 0.00571 | -0.07 | 109.198
2.5 | 0.686 | 0.00578 | -0.071 | 118.604
3 | 0.746 | 0.00595 | -0.072 | 125.525
3.5 | 0.808 | 0.00617 | -0.073 | 131.072
4 | 0.87 | 0.00614 | -0.073 | 141.715
4.5 | 0.93 | 0.00643 | -0.074 | 144.563
5 | 0.989 | 0.00673 | -0.075 | 146.837
5.5 | 1.046 | 0.00731 | -0.076 | 143.083
6 | 1.101 | 0.00783 | -0.077 | 140.579
6.5 | 1.153 | 0.01326 | -0.078 | 86.952
7 | 1.202 | 0.01387 | -0.079 | 86.719
7.5 | 1.248 | 0.01457 | -0.08 | 85.671
8 | 1.29 | 0.01532 | -0.08 | 84.174
8.5 | 1.326 | 0.01597 | -0.081 | 83.079
9 | 1.358 | 0.01694 | -0.082 | 80.142
9.5 | 1.353 | 0.0183 | -0.081 | 73.959
10 | 1.365 | 0.01955 | -0.082 | 69.848
10.5 | 1.37 | 0.02092 | -0.082 | 65.494
11 | 1.364 | 0.0225 | -0.082 | 60.601
11.5 | 1.334 | 0.0243 | -0.083 | 54.908
12 | 1.291 | 0.02641 | -0.083 | 48.898
12.5 | 1.233 | 0.02917 | -0.083 | 42.259
13 | 0.993 | 0.09109 | -0.036 | 10.9
13.5 | 0.933 | 0.09747 | -0.036 | 9.568
14 | 0.867 | 0.10438 | -0.042 | 8.303
14.5 | 0.791 | 0.11356 | -0.042 | 6.966
15 | 0.709 | 0.12193 | -0.042 | 5.814
15.5 | 0.621 | 0.1305 | -0.042 | 4.762

## 54. Re 2M Mach 0.25 (2)
BIGFOIL.COM POLAR EXPORT
GA 35A412
GA 35A412 |  |  |  | Cl Max: | 1.5025 | at alpha= | 14 | deg
XFOIL ncrit=9 |  |  |  | L/D Max: | 166.845 | at alpha= | 4.5 | deg
Re: | 2000000 |  |  | Cd Min: | 0.24573 | at alpha= | -20 | deg
Mach: | 0.25 |  |  | Cl=0 at alpha= | -3.0154 | deg
|  |  |  | @ Cl=0.1, Cd= | 0.0069823
|  |  |  | @ Cl=0.4, Cd= | 0.0047943
|  |  |  | @ Cl=0.6, Cd= | 0.004505
alpha (deg) | Cl | Cd | Cm | Cl/Cd
-20 | -0.6683 | 0.24573 | 0.0428 | -2.7197
-19.5 | -0.6502 | 0.23856 | 0.0383 | -2.7255
-19 | -0.6336 | 0.23153 | 0.0343 | -2.7366
-18.5 | -0.6152 | 0.22553 | 0.0303 | -2.7278
-18 | -0.5969 | 0.21927 | 0.0263 | -2.7222
-17.5 | -0.579 | 0.21259 | 0.0224 | -2.7236
-17 | -0.561 | 0.20478 | 0.0181 | -2.7395
-16.5 | -0.5444 | 0.19723 | 0.0139 | -2.7602
-16 | -0.5285 | 0.1897 | 0.0099 | -2.786
-15.5 | -0.5133 | 0.18217 | 0.0062 | -2.8177
-15 | -0.4993 | 0.17445 | 0.0025 | -2.8621
-14.5 | -0.4866 | 0.16733 | -0.0004 | -2.908
-14 | -0.4713 | 0.161 | -0.0035 | -2.9273
-13.5 | -0.4573 | 0.15424 | -0.0067 | -2.9649
-13 | -0.4447 | 0.14628 | -0.0102 | -3.0401
-12.5 | -0.4351 | 0.13785 | -0.0142 | -3.1563
-12 | -0.4251 | 0.12996 | -0.0176 | -3.271
-11.5 | -0.4192 | 0.12265 | -0.0197 | -3.4179
-11 | -0.4123 | 0.11464 | -0.0229 | -3.5965
-10.5 | -0.407 | 0.10626 | -0.0265 | -3.8302
-10 | -0.4159 | 0.09529 | -0.0315 | -4.3646
-9.5 | -0.411 | 0.08767 | -0.0357 | -4.688
-9 | -0.407 | 0.07972 | -0.0407 | -5.1054
-8.5 | -0.4077 | 0.07021 | -0.048 | -5.8069
-8 | -0.4517 | 0.04277 | -0.0735 | -10.5611
-7.5 | -0.4808 | 0.02119 | -0.0745 | -22.6899
-7 | -0.4433 | 0.01575 | -0.0727 | -28.146
-6.5 | -0.3915 | 0.01359 | -0.0716 | -28.8079
-6 | -0.3386 | 0.01176 | -0.0706 | -28.7925
-5 | -0.2296 | 0.00931 | -0.069 | -24.6617
-4.5 | -0.1723 | 0.00874 | -0.0687 | -19.714
-4 | -0.1143 | 0.00829 | -0.0685 | -13.7877
-3.5 | -0.0567 | 0.00777 | -0.0683 | -7.2973
-3 | 0.0018 | 0.00747 | -0.0682 | 0.24096
-2.5 | 0.0604 | 0.00718 | -0.0683 | 8.4123
-2 | 0.1185 | 0.00689 | -0.0684 | 17.1988
-1.5 | 0.1755 | 0.00639 | -0.0684 | 27.4648
-0.5 | 0.2876 | 0.00536 | -0.0684 | 53.6567
0 | 0.3452 | 0.00513 | -0.0685 | 67.2904
0.5 | 0.4007 | 0.00479 | -0.0681 | 83.6534
1 | 0.4534 | 0.00444 | -0.067 | 102.1171
1.5 | 0.5085 | 0.00438 | -0.0661 | 116.0959
2 | 0.5718 | 0.00446 | -0.0672 | 128.2063
2.5 | 0.6407 | 0.00457 | -0.0697 | 140.1969
3 | 0.7121 | 0.0047 | -0.0728 | 151.5106
3.5 | 0.7843 | 0.00488 | -0.0761 | 160.7172
4 | 0.8527 | 0.00512 | -0.0786 | 166.543
4.5 | 0.9043 | 0.00542 | -0.0774 | 166.845
5 | 0.9499 | 0.00613 | -0.0752 | 154.9592
5.5 | 0.9878 | 0.00733 | -0.0717 | 134.7613
6 | 1.0272 | 0.00856 | -0.0686 | 120
6.5 | 1.0686 | 0.00976 | -0.066 | 109.4877
7 | 1.1135 | 0.01075 | -0.0639 | 103.5814
7.5 | 1.1581 | 0.01174 | -0.0618 | 98.6457
8 | 1.2023 | 0.01269 | -0.0597 | 94.7439
8.5 | 1.2463 | 0.0136 | -0.0574 | 91.6397
9 | 1.2848 | 0.01463 | -0.0543 | 87.8195
9.5 | 1.3208 | 0.01571 | -0.051 | 84.0738
10 | 1.3482 | 0.01742 | -0.0471 | 77.3938
10.5 | 1.3812 | 0.01898 | -0.0443 | 72.7713
11 | 1.4105 | 0.02095 | -0.0416 | 67.327
11.5 | 1.4339 | 0.02353 | -0.0389 | 60.9392
12 | 1.4494 | 0.02687 | -0.0359 | 53.9412
12.5 | 1.4701 | 0.02991 | -0.0336 | 49.1508
13 | 1.4881 | 0.03326 | -0.0315 | 44.7414
13.5 | 1.5014 | 0.03707 | -0.0294 | 40.5018
14 | 1.5025 | 0.04213 | -0.0272 | 35.6634
14.5 | 1.4958 | 0.0483 | -0.0255 | 30.9689
15 | 1.4966 | 0.05411 | -0.0245 | 27.6585
15.5 | 1.4924 | 0.06074 | -0.0241 | 24.5703
16 | 1.4822 | 0.06845 | -0.0245 | 21.6538
16.5 | 1.4673 | 0.07711 | -0.0256 | 19.0287
17 | 1.4481 | 0.08684 | -0.0277 | 16.6755
17.5 | 1.4242 | 0.09765 | -0.0309 | 14.5847
18 | 1.3965 | 0.10959 | -0.0352 | 12.743
18.5 | 1.3665 | 0.12245 | -0.0407 | 11.1597
19 | 1.3323 | 0.13676 | -0.0477 | 9.7419

## 55. Re 2M Mach 0.50 (1)
BIGFOIL.COM POLAR EXPORT
GA 35A412
GA 35A412 |  |  |  | Cl Max: | 1.279 | at alpha= | 20 | deg
JavaFoil+Calcfoil stall+Eppler ext transition |  |  |  | L/D Max: | 144.547 | at alpha= | 5 | deg
Re: | 2000000 |  |  | Cd Min: | 0.00614 | at alpha= | 2 | deg
Mach: | 0.5 |  |  | Cl=0 at alpha= | -2.9926 | deg
|  |  |  | @ Cl=0.1, Cd= | 0.0080787
|  |  |  | @ Cl=0.4, Cd= | 0.0063703
|  |  |  | @ Cl=0.6, Cd= | 0.0066214
alpha (deg) | Cl | Cd | Cm | Cl/Cd
-20 | -0.931 | 0.1775 | -0.022 | -5.245
-19.5 | -0.905 | 0.17317 | -0.023 | -5.224
-19 | -0.878 | 0.16778 | -0.023 | -5.234
-18.5 | -0.854 | 0.16952 | -0.024 | -5.038
-18 | -0.827 | 0.15922 | -0.024 | -5.194
-17.5 | -0.799 | 0.15342 | -0.024 | -5.206
-17 | -0.771 | 0.15052 | -0.024 | -5.119
-16.5 | -0.743 | 0.14237 | -0.024 | -5.22
-16 | -0.716 | 0.13803 | -0.024 | -5.186
-15.5 | -0.689 | 0.13349 | -0.024 | -5.161
-15 | -0.662 | 0.12722 | -0.024 | -5.201
-14.5 | -0.635 | 0.12595 | -0.024 | -5.038
-14 | -0.607 | 0.1207 | -0.025 | -5.032
-13.5 | -0.58 | 0.11812 | -0.025 | -4.915
-13 | -0.554 | 0.11192 | -0.027 | -4.953
-12.5 | -0.525 | 0.10263 | -0.024 | -5.116
-12 | -0.497 | 0.09786 | -0.024 | -5.083
-11.5 | -0.47 | 0.09734 | -0.024 | -4.83
-11 | -0.443 | 0.09412 | -0.025 | -4.706
-10.5 | -0.416 | 0.09101 | -0.025 | -4.567
-10 | -0.388 | 0.08738 | -0.026 | -4.444
-9.5 | -0.361 | 0.08453 | -0.026 | -4.269
-9 | -0.333 | 0.06785 | -0.026 | -4.91
-8.5 | -0.306 | 0.0582 | -0.027 | -5.254
-8 | -0.278 | 0.05371 | -0.028 | -5.182
-7.5 | -0.251 | 0.05027 | -0.028 | -4.989
-7 | -0.223 | 0.0479 | -0.028 | -4.655
-6.5 | -0.195 | 0.04583 | -0.028 | -4.261
-6 | -0.168 | 0.04219 | -0.029 | -3.971
-5.5 | -0.14 | 0.03996 | -0.029 | -3.498
-5 | -0.18 | 0.03789 | -0.027 | -4.751
-4.5 | -0.15 | 0.03517 | -0.03 | -4.266
-4 | -0.13 | 0.00869 | -0.067 | -14.956
-3.5 | -0.067 | 0.00839 | -0.068 | -8.041
-3 | -0.001 | 0.00817 | -0.069 | -0.143
-2.5 | 0.067 | 0.00827 | -0.069 | 8.103
-2 | 0.136 | 0.00787 | -0.07 | 17.308
-1.5 | 0.206 | 0.00634 | -0.071 | 32.443
-1 | 0.276 | 0.00627 | -0.072 | 43.994
-0.5 | 0.345 | 0.00631 | -0.073 | 54.666
0 | 0.418 | 0.00639 | -0.074 | 65.333
0.5 | 0.488 | 0.00644 | -0.075 | 75.655
1 | 0.557 | 0.00656 | -0.076 | 85.028
1.5 | 0.627 | 0.00666 | -0.077 | 94.24
2 | 0.697 | 0.00614 | -0.078 | 113.463
2.5 | 0.767 | 0.00637 | -0.079 | 120.351
3 | 0.834 | 0.00658 | -0.08 | 126.682
3.5 | 0.903 | 0.00685 | -0.081 | 131.811
4 | 0.971 | 0.00713 | -0.082 | 136.199
4.5 | 1.036 | 0.00723 | -0.083 | 143.34
5 | 1.099 | 0.00761 | -0.084 | 144.547
5.5 | 1.158 | 0.00831 | -0.085 | 139.392
6 | 1.211 | 0.01508 | -0.086 | 80.283
6.5 | 1.255 | 0.01611 | -0.087 | 77.878
7 | 1.256 | 0.01757 | -0.086 | 71.491
7.5 | 1.257 | 0.01915 | -0.086 | 65.621
8 | 1.209 | 0.02114 | -0.087 | 57.198
8.5 | 0.862 | 0.02289 | -0.087 | 37.678
9 | 0.795 | 0.02534 | -0.088 | 31.389
9.5 | 0.696 | 0.06461 | -0.043 | 10.776
10 | 0.853 | 0.02901 | -0.088 | 29.409
10.5 | 0.752 | 0.07453 | -0.045 | 10.086
11 | 0.778 | 0.09065 | -0.043 | 8.582
11.5 | 0.805 | 0.09599 | -0.044 | 8.389
12 | 0.833 | 0.09878 | -0.045 | 8.431
12.5 | 0.861 | 0.10739 | -0.046 | 8.013
13 | 0.893 | 0.11752 | -0.054 | 7.597
13.5 | 0.918 | 0.11854 | -0.053 | 7.748
14 | 0.946 | 0.12475 | -0.054 | 7.587
14.5 | 0.974 | 0.12745 | -0.055 | 7.643
15 | 1.003 | 0.13315 | -0.057 | 7.531
15.5 | 1.035 | 0.13599 | -0.062 | 7.611
16 | 1.065 | 0.14483 | -0.064 | 7.351
16.5 | 1.086 | 0.15014 | -0.061 | 7.232
17 | 1.113 | 0.15194 | -0.062 | 7.328
17.5 | 1.141 | 0.15549 | -0.063 | 7.336
18 | 1.169 | 0.16085 | -0.064 | 7.267
18.5 | 1.201 | 0.16677 | -0.068 | 7.201
19 | 1.233 | 0.1721 | -0.071 | 7.165
19.5 | 1.252 | 0.18065 | -0.068 | 6.931
20 | 1.279 | 0.18165 | -0.069 | 7.042

## 56. Re 2M Mach 0.50 (2)
BIGFOIL.COM POLAR EXPORT
GA 35A412
GA 35A412 |  |  |  | Cl Max: | 1.3432 | at alpha= | 10 | deg
XFOIL ncrit=9 |  |  |  | L/D Max: | 171.408 | at alpha= | 4 | deg
Re: | 2000000 |  |  | Cd Min: | 0.267 | at alpha= | -20 | deg
Mach: | 0.5 |  |  | Cl=0 at alpha= | -3.0106 | deg
|  |  |  | @ Cl=0.1, Cd= | 0.0074714
|  |  |  | @ Cl=0.4, Cd= | 0.0054715
|  |  |  | @ Cl=0.6, Cd= | 0.0047355
alpha (deg) | Cl | Cd | Cm | Cl/Cd
-20 | -0.715 | 0.267 | 0.0497 | -2.6779
-19.5 | -0.6923 | 0.25855 | 0.0442 | -2.6776
-19 | -0.6705 | 0.25082 | 0.0396 | -2.6732
-18.5 | -0.6477 | 0.2433 | 0.0347 | -2.6621
-18 | -0.6249 | 0.23562 | 0.0298 | -2.6522
-17.5 | -0.6019 | 0.22735 | 0.0249 | -2.6475
-17 | -0.5793 | 0.21869 | 0.0198 | -2.649
-16.5 | -0.5578 | 0.21043 | 0.0149 | -2.6508
-16 | -0.5369 | 0.20227 | 0.0102 | -2.6544
-15.5 | -0.5163 | 0.19405 | 0.0056 | -2.6607
-15 | -0.4969 | 0.18599 | 0.0018 | -2.6716
-14.5 | -0.4766 | 0.17887 | -0.0019 | -2.6645
-14 | -0.4569 | 0.17162 | -0.0058 | -2.6623
-13.5 | -0.4378 | 0.16393 | -0.0097 | -2.6707
-13 | -0.4237 | 0.15572 | -0.0131 | -2.7209
-12.5 | -0.4094 | 0.14797 | -0.0165 | -2.7668
-12 | -0.3944 | 0.14018 | -0.0199 | -2.8135
-11.5 | -0.3802 | 0.13233 | -0.0234 | -2.8731
-11 | -0.3687 | 0.12466 | -0.0262 | -2.9576
-10.5 | -0.355 | 0.1176 | -0.0292 | -3.0187
-10 | -0.3422 | 0.11039 | -0.0325 | -3.0999
-9.5 | -0.3306 | 0.10298 | -0.0359 | -3.2103
-9 | -0.3217 | 0.09412 | -0.0407 | -3.418
-8.5 | -0.3141 | 0.08574 | -0.045 | -3.6634
-8 | -0.3082 | 0.07726 | -0.0497 | -3.9891
-7.5 | -0.3055 | 0.06945 | -0.0547 | -4.3988
-7 | -0.3045 | 0.05989 | -0.063 | -5.0843
-6.5 | -0.3038 | 0.04671 | -0.08 | -6.504
-6 | -0.2955 | 0.03534 | -0.0872 | -8.3616
-5.5 | -0.2732 | 0.02573 | -0.0886 | -10.618
-5 | -0.2402 | 0.01725 | -0.0865 | -13.9246
-4.5 | -0.1906 | 0.01198 | -0.0835 | -15.9098
-4 | -0.1295 | 0.00984 | -0.0812 | -13.1606
-3.5 | -0.0646 | 0.00873 | -0.0797 | -7.3998
-3 | 0.0014 | 0.00805 | -0.0787 | 0.17391
-2.5 | 0.069 | 0.00761 | -0.0781 | 9.067
-2 | 0.1361 | 0.00731 | -0.0778 | 18.6183
-1.5 | 0.2026 | 0.00693 | -0.0776 | 29.2352
-1 | 0.265 | 0.00617 | -0.0773 | 42.9498
-0.5 | 0.3288 | 0.00566 | -0.0771 | 58.0919
0 | 0.395 | 0.00549 | -0.0771 | 71.949
0.5 | 0.46 | 0.00525 | -0.077 | 87.619
1 | 0.5208 | 0.00486 | -0.0759 | 107.1605
1.5 | 0.5827 | 0.00472 | -0.0747 | 123.4534
2 | 0.6495 | 0.00478 | -0.0745 | 135.8787
2.5 | 0.7273 | 0.00492 | -0.0767 | 147.8252
3 | 0.8106 | 0.00508 | -0.08 | 159.5669
3.5 | 0.8944 | 0.00532 | -0.0833 | 168.1203
4 | 0.9736 | 0.00568 | -0.0856 | 171.4085
4.5 | 1.0302 | 0.00611 | -0.0829 | 168.6088
5 | 1.0715 | 0.00725 | -0.0776 | 147.7931
5.5 | 1.1028 | 0.00902 | -0.0711 | 122.2616
6 | 1.1385 | 0.01068 | -0.0655 | 106.6011
6.5 | 1.1731 | 0.01223 | -0.0597 | 95.9199
7 | 1.2039 | 0.01398 | -0.0538 | 86.1159
7.5 | 1.2393 | 0.01597 | -0.0493 | 77.6018
8 | 1.2745 | 0.0184 | -0.0455 | 69.2663
8.5 | 1.3026 | 0.02156 | -0.0416 | 60.4174
9 | 1.3259 | 0.02519 | -0.0376 | 52.636
9.5 | 1.3398 | 0.02956 | -0.0335 | 45.3248
10 | 1.3432 | 0.03478 | -0.0292 | 38.6199
10.5 | 1.3358 | 0.04098 | -0.0252 | 32.5964
11 | 1.3243 | 0.04795 | -0.0217 | 27.6184
11.5 | 1.3057 | 0.05604 | -0.0193 | 23.2994
12 | 1.2795 | 0.06558 | -0.0187 | 19.5105
12.5 | 1.2484 | 0.07654 | -0.0203 | 16.3104
13 | 1.215 | 0.08874 | -0.024 | 13.6917
13.5 | 1.1816 | 0.1019 | -0.0294 | 11.5957
14 | 1.1498 | 0.1158 | -0.0361 | 9.9292
14.5 | 1.1217 | 0.13018 | -0.0438 | 8.6165
15 | 1.0962 | 0.14491 | -0.052 | 7.5647

## 57. Re 3M Mach 0.00 (1)
BIGFOIL.COM POLAR EXPORT
GA 35A412
GA 35A412 |  |  |  | Cl Max: | 1.432 | at alpha= | 10.5 | deg
JavaFoil+Calcfoil stall+Eppler ext transition |  |  |  | L/D Max: | 153.399 | at alpha= | 5 | deg
Re: | 3000000 |  |  | Cd Min: | 0.0056 | at alpha= | 2.5 | deg
Mach: | 0 |  |  | Cl=0 at alpha= | -2.9915 | deg
|  |  |  | @ Cl=0.1, Cd= | 0.00703
|  |  |  | @ Cl=0.4, Cd= | 0.00579
|  |  |  | @ Cl=0.6, Cd= | 0.0060702
alpha (deg) | Cl | Cd | Cm | Cl/Cd
-14 | -0.48 | 0.09385 | -0.022 | -5.113
-13.5 | -0.488 | 0.08899 | -0.022 | -5.488
-13 | -0.495 | 0.08367 | -0.023 | -5.917
-12.5 | -0.5 | 0.07945 | -0.023 | -6.291
-12 | -0.502 | 0.07487 | -0.024 | -6.706
-11.5 | -0.502 | 0.07058 | -0.025 | -7.112
-11 | -0.501 | 0.06354 | -0.027 | -7.89
-10.5 | -0.494 | 0.0612 | -0.027 | -8.071
-10 | -0.485 | 0.05632 | -0.029 | -8.613
-9.5 | -0.474 | 0.05153 | -0.031 | -9.198
-9 | -0.528 | 0.0134 | -0.047 | -39.426
-8.5 | -0.525 | 0.00939 | -0.05 | -55.946
-8 | -0.495 | 0.00894 | -0.051 | -55.35
-7.5 | -0.46 | 0.00911 | -0.052 | -50.464
-7 | -0.421 | 0.00851 | -0.053 | -49.399
-6.5 | -0.377 | 0.0086 | -0.053 | -43.887
-6 | -0.331 | 0.00833 | -0.054 | -39.69
-5.5 | -0.281 | 0.00768 | -0.055 | -36.568
-5 | -0.229 | 0.00803 | -0.056 | -28.477
-4.5 | -0.174 | 0.00776 | -0.057 | -22.421
-4 | -0.118 | 0.00779 | -0.058 | -15.088
-3.5 | -0.06 | 0.00766 | -0.059 | -7.803
-3 | -0.001 | 0.00749 | -0.059 | -0.137
-2.5 | 0.058 | 0.00717 | -0.06 | 8.15
-2 | 0.118 | 0.00697 | -0.061 | 16.99
-1.5 | 0.179 | 0.00579 | -0.062 | 30.865
-1 | 0.239 | 0.00567 | -0.063 | 42.134
-0.5 | 0.299 | 0.00572 | -0.064 | 52.32
0 | 0.362 | 0.00579 | -0.064 | 62.475
0.5 | 0.422 | 0.00579 | -0.065 | 72.873
1 | 0.483 | 0.00584 | -0.066 | 82.711
1.5 | 0.543 | 0.00593 | -0.067 | 91.621
2 | 0.604 | 0.00608 | -0.068 | 99.362
2.5 | 0.664 | 0.0056 | -0.069 | 118.54
3 | 0.723 | 0.00572 | -0.07 | 126.372
3.5 | 0.783 | 0.00589 | -0.07 | 133.01
4 | 0.842 | 0.00585 | -0.071 | 144.02
4.5 | 0.901 | 0.00597 | -0.072 | 150.818
5 | 0.958 | 0.00625 | -0.073 | 153.399
5.5 | 1.014 | 0.00683 | -0.074 | 148.551
6 | 1.069 | 0.00789 | -0.075 | 135.397
6.5 | 1.121 | 0.01174 | -0.075 | 95.494
7 | 1.171 | 0.01226 | -0.076 | 95.5
7.5 | 1.219 | 0.01283 | -0.077 | 94.975
8 | 1.263 | 0.01345 | -0.078 | 93.902
8.5 | 1.305 | 0.01398 | -0.079 | 93.334
9 | 1.343 | 0.01462 | -0.08 | 91.843
9.5 | 1.377 | 0.01535 | -0.08 | 89.689
10 | 1.406 | 0.01611 | -0.081 | 87.277
10.5 | 1.432 | 0.01691 | -0.082 | 84.675
11 | 1.42 | 0.01829 | -0.081 | 77.655
11.5 | 1.42 | 0.01933 | -0.082 | 73.452
12 | 1.412 | 0.02065 | -0.082 | 68.366
12.5 | 1.396 | 0.02215 | -0.082 | 63.044
13 | 1.374 | 0.02392 | -0.083 | 57.447
13.5 | 1.345 | 0.02603 | -0.083 | 51.685
14 | 1.312 | 0.02819 | -0.083 | 46.536
14.5 | 1.274 | 0.03089 | -0.083 | 41.235
15 | 1.232 | 0.03382 | -0.083 | 36.409
15.5 | 1.186 | 0.03751 | -0.083 | 31.616

## 58. Re 3M Mach 0.00 (2)
BIGFOIL.COM POLAR EXPORT
GA 35A412
GA 35A412 |  |  |  | Cl Max: | 1.678 | at alpha= | 18.5 | deg
XFOIL ncrit=9 |  |  |  | L/D Max: | 169.588 | at alpha= | 4.5 | deg
Re: | 3000000 |  |  | Cd Min: | 0.08334 | at alpha= | 20 | deg
Mach: | 0 |  |  | Cl=0 at alpha= | -3.0133 | deg
|  |  |  | @ Cl=0.1, Cd= | 0.0063542
|  |  |  | @ Cl=0.4, Cd= | 0.0045684
|  |  |  | @ Cl=0.6, Cd= | 0.0039739
alpha (deg) | Cl | Cd | Cm | Cl/Cd
-11 | -0.7205 | 0.0396 | -0.0688 | -18.1944
-10.5 | -0.7511 | 0.02624 | -0.0701 | -28.6242
-10 | -0.7332 | 0.01955 | -0.0684 | -37.5038
-9.5 | -0.6953 | 0.01608 | -0.0672 | -43.24
-9 | -0.6504 | 0.01382 | -0.0663 | -47.0622
-8.5 | -0.6014 | 0.0123 | -0.0657 | -48.8943
-8 | -0.5499 | 0.01122 | -0.0653 | -49.0107
-7.5 | -0.4965 | 0.01051 | -0.0652 | -47.2407
-7 | -0.4425 | 0.00989 | -0.0651 | -44.7422
-6.5 | -0.388 | 0.00931 | -0.065 | -41.6756
-6 | -0.3329 | 0.00888 | -0.0651 | -37.4887
-5.5 | -0.2772 | 0.00855 | -0.0652 | -32.4211
-5 | -0.2228 | 0.00789 | -0.065 | -28.2383
-4 | -0.1112 | 0.00724 | -0.0652 | -15.3591
-3.5 | -0.055 | 0.007 | -0.0653 | -7.8571
-3 | 0.0015 | 0.00675 | -0.0656 | 0.22222
-2.5 | 0.058 | 0.00654 | -0.0658 | 8.8685
-2 | 0.1145 | 0.00629 | -0.066 | 18.2035
-1.5 | 0.1702 | 0.00598 | -0.0662 | 28.4615
-1 | 0.2243 | 0.00537 | -0.0663 | 41.7691
-0.5 | 0.2788 | 0.00497 | -0.0663 | 56.0966
0 | 0.3352 | 0.00477 | -0.0666 | 70.2725
0.5 | 0.391 | 0.00463 | -0.0668 | 84.4492
1 | 0.4451 | 0.00426 | -0.0667 | 104.4836
1.5 | 0.4969 | 0.00399 | -0.0659 | 124.5363
2 | 0.5501 | 0.00393 | -0.0652 | 139.9746
2.5 | 0.607 | 0.00398 | -0.0655 | 152.5126
3 | 0.6694 | 0.00416 | -0.0671 | 160.9135
3.5 | 0.7352 | 0.00434 | -0.0696 | 169.4009
4.5 | 0.8649 | 0.0051 | -0.0746 | 169.5882
5 | 0.911 | 0.00615 | -0.0734 | 148.1301
5.5 | 0.9515 | 0.00705 | -0.0709 | 134.9645
6 | 0.9918 | 0.00802 | -0.0684 | 123.6658
6.5 | 1.0368 | 0.0088 | -0.0669 | 117.8182
7 | 1.0831 | 0.00954 | -0.0657 | 113.5325
7.5 | 1.1296 | 0.01027 | -0.0646 | 109.9903
8 | 1.1762 | 0.01099 | -0.0635 | 107.0246
8.5 | 1.2226 | 0.01168 | -0.0625 | 104.6747
9 | 1.2691 | 0.01233 | -0.0615 | 102.9278
9.5 | 1.3134 | 0.01309 | -0.0602 | 100.3361
10 | 1.3569 | 0.01381 | -0.0588 | 98.2549
10.5 | 1.3976 | 0.01459 | -0.057 | 95.7916
11 | 1.431 | 0.01556 | -0.0541 | 91.9666
11.5 | 1.4611 | 0.01677 | -0.051 | 87.1258
12 | 1.4938 | 0.01793 | -0.0487 | 83.3129
12.5 | 1.5241 | 0.01934 | -0.0465 | 78.8056
13 | 1.5512 | 0.02109 | -0.0443 | 73.5514
13.5 | 1.5704 | 0.0236 | -0.0417 | 66.5424
14 | 1.5949 | 0.02579 | -0.04 | 61.8418
14.5 | 1.6176 | 0.02818 | -0.0383 | 57.4024
15 | 1.6369 | 0.03092 | -0.0367 | 52.9398
15.5 | 1.6532 | 0.03396 | -0.035 | 48.6808
16 | 1.6659 | 0.03739 | -0.0335 | 44.5547
16.5 | 1.6735 | 0.04143 | -0.032 | 40.3934
17 | 1.6715 | 0.04669 | -0.0306 | 35.8
17.5 | 1.6721 | 0.05195 | -0.0298 | 32.1867
18 | 1.6771 | 0.0569 | -0.0295 | 29.4745
18.5 | 1.678 | 0.0625 | -0.0295 | 26.848
19 | 1.675 | 0.0688 | -0.0299 | 24.3459
19.5 | 1.668 | 0.07574 | -0.0307 | 22.0227
20 | 1.6584 | 0.08334 | -0.0321 | 19.8992

## 59. Re 3M Mach 0.10 (1)
BIGFOIL.COM POLAR EXPORT
GA 35A412
GA 35A412 |  |  |  | Cl Max: | 1.43 | at alpha= | 10.5 | deg
JavaFoil+Calcfoil stall+Eppler ext transition |  |  |  | L/D Max: | 154.117 | at alpha= | 5 | deg
Re: | 3000000 |  |  | Cd Min: | 0.00563 | at alpha= | 2.5 | deg
Mach: | 0.1 |  |  | Cl=0 at alpha= | -2.9917 | deg
|  |  |  | @ Cl=0.1, Cd= | 0.0071065
|  |  |  | @ Cl=0.4, Cd= | 0.005774
|  |  |  | @ Cl=0.6, Cd= | 0.0059962
alpha (deg) | Cl | Cd | Cm | Cl/Cd
-13.5 | -0.46 | 0.08958 | -0.022 | -5.139
-13 | -0.47 | 0.08448 | -0.023 | -5.564
-12.5 | -0.478 | 0.0799 | -0.023 | -5.98
-12 | -0.483 | 0.0754 | -0.024 | -6.408
-11.5 | -0.486 | 0.07119 | -0.025 | -6.822
-11 | -0.487 | 0.06445 | -0.027 | -7.559
-10.5 | -0.483 | 0.06182 | -0.027 | -7.806
-10 | -0.476 | 0.05696 | -0.028 | -8.357
-9.5 | -0.466 | 0.05282 | -0.03 | -8.821
-9 | -0.457 | 0.04466 | -0.034 | -10.224
-8.5 | -0.521 | 0.00949 | -0.05 | -54.957
-8 | -0.492 | 0.00904 | -0.051 | -54.471
-7.5 | -0.459 | 0.00921 | -0.052 | -49.784
-7 | -0.42 | 0.00855 | -0.053 | -49.135
-6.5 | -0.378 | 0.00867 | -0.054 | -43.568
-6 | -0.331 | 0.0084 | -0.055 | -39.422
-5.5 | -0.282 | 0.00775 | -0.055 | -36.339
-5 | -0.229 | 0.00796 | -0.056 | -28.81
-4.5 | -0.175 | 0.0078 | -0.057 | -22.395
-4 | -0.118 | 0.00785 | -0.058 | -15.038
-3.5 | -0.06 | 0.0076 | -0.059 | -7.903
-3 | -0.001 | 0.00745 | -0.06 | -0.138
-2.5 | 0.059 | 0.00725 | -0.061 | 8.108
-2 | 0.119 | 0.00704 | -0.061 | 16.899
-1.5 | 0.179 | 0.00574 | -0.062 | 31.266
-1 | 0.24 | 0.00569 | -0.063 | 42.222
-0.5 | 0.301 | 0.00572 | -0.064 | 52.564
0 | 0.364 | 0.00575 | -0.065 | 63.25
0.5 | 0.424 | 0.00579 | -0.066 | 73.247
1 | 0.485 | 0.00587 | -0.067 | 82.665
1.5 | 0.546 | 0.00589 | -0.067 | 92.724
2 | 0.607 | 0.00601 | -0.068 | 100.9
2.5 | 0.668 | 0.00563 | -0.069 | 118.521
3 | 0.727 | 0.00573 | -0.07 | 126.8
3.5 | 0.787 | 0.00588 | -0.071 | 133.867
4 | 0.847 | 0.00585 | -0.072 | 144.735
4.5 | 0.905 | 0.00603 | -0.072 | 150.261
5 | 0.963 | 0.00625 | -0.073 | 154.117
5.5 | 1.019 | 0.00688 | -0.074 | 148.079
6 | 1.073 | 0.00798 | -0.075 | 134.604
6.5 | 1.126 | 0.01183 | -0.076 | 95.205
7 | 1.176 | 0.01237 | -0.077 | 95.043
7.5 | 1.223 | 0.01296 | -0.077 | 94.402
8 | 1.268 | 0.01359 | -0.078 | 93.273
8.5 | 1.309 | 0.0141 | -0.079 | 92.792
9 | 1.346 | 0.01481 | -0.08 | 90.87
9.5 | 1.379 | 0.01553 | -0.081 | 88.774
10 | 1.407 | 0.01632 | -0.082 | 86.213
10.5 | 1.43 | 0.01715 | -0.082 | 83.422
11 | 1.416 | 0.0186 | -0.081 | 76.117
11.5 | 1.412 | 0.01975 | -0.082 | 71.494
12 | 1.4 | 0.02107 | -0.082 | 66.457
12.5 | 1.38 | 0.02266 | -0.083 | 60.914
13 | 1.353 | 0.02454 | -0.083 | 55.155
13.5 | 1.319 | 0.02679 | -0.083 | 49.236
14 | 1.28 | 0.02917 | -0.083 | 43.879
14.5 | 1.236 | 0.0321 | -0.083 | 38.505
15 | 1.188 | 0.03529 | -0.083 | 33.657
15.5 | 1.131 | 0.04133 | -0.083 | 27.359

## 60. Re 3M Mach 0.10 (2)
BIGFOIL.COM POLAR EXPORT
GA 35A412
GA 35A412 |  |  |  | Cl Max: | 1.6617 | at alpha= | 18 | deg
XFOIL ncrit=9 |  |  |  | L/D Max: | 172.79 | at alpha= | 4 | deg
Re: | 3000000 |  |  | Cd Min: | 0.17376 | at alpha= | -15 | deg
Mach: | 0.1 |  |  | Cl=0 at alpha= | -3.0132 | deg
|  |  |  | @ Cl=0.1, Cd= | 0.0063742
|  |  |  | @ Cl=0.4, Cd= | 0.0045951
|  |  |  | @ Cl=0.6, Cd= | 0.0039907
alpha (deg) | Cl | Cd | Cm | Cl/Cd
-15 | -0.5028 | 0.17376 | 0.0041 | -2.8936
-14.5 | -0.4905 | 0.16501 | 0.0003 | -2.9725
-14 | -0.4799 | 0.15697 | -0.0031 | -3.0573
-13.5 | -0.4692 | 0.14917 | -0.0065 | -3.1454
-13 | -0.4598 | 0.14134 | -0.0097 | -3.2531
-12.5 | -0.4518 | 0.1335 | -0.0128 | -3.3843
-12 | -0.4579 | 0.12369 | -0.0158 | -3.702
-11.5 | -0.4484 | 0.11703 | -0.0188 | -3.8315
-11 | -0.4402 | 0.10993 | -0.0221 | -4.0044
-10 | -0.7252 | 0.02248 | -0.0704 | -32.2598
-9.5 | -0.6951 | 0.01752 | -0.0688 | -39.6747
-9 | -0.6525 | 0.01469 | -0.0677 | -44.418
-8.5 | -0.6043 | 0.01288 | -0.0669 | -46.9177
-8 | -0.553 | 0.01161 | -0.0664 | -47.6314
-7.5 | -0.4997 | 0.01075 | -0.0661 | -46.4837
-6.5 | -0.3906 | 0.00944 | -0.0657 | -41.3771
-6 | -0.3352 | 0.00895 | -0.0657 | -37.4525
-5.5 | -0.2792 | 0.0086 | -0.0657 | -32.4651
-5 | -0.2243 | 0.00795 | -0.0656 | -28.2138
-4.5 | -0.1685 | 0.00757 | -0.0655 | -22.2589
-4 | -0.1119 | 0.00727 | -0.0656 | -15.392
-3.5 | -0.0553 | 0.00703 | -0.0658 | -7.8663
-3 | 0.0015 | 0.00677 | -0.066 | 0.22157
-2.5 | 0.0584 | 0.00655 | -0.0662 | 8.916
-2 | 0.1152 | 0.00631 | -0.0664 | 18.2567
-1.5 | 0.1714 | 0.006 | -0.0666 | 28.5667
-1 | 0.2258 | 0.00539 | -0.0666 | 41.8924
-0.5 | 0.2805 | 0.00498 | -0.0667 | 56.3253
0.5 | 0.3934 | 0.00464 | -0.0672 | 84.7845
1 | 0.4478 | 0.00427 | -0.067 | 104.8712
1.5 | 0.5 | 0.004 | -0.0662 | 125
2 | 0.5534 | 0.00395 | -0.0656 | 140.1013
2.5 | 0.6107 | 0.004 | -0.0658 | 152.675
3 | 0.6733 | 0.00416 | -0.0674 | 161.851
3.5 | 0.7395 | 0.00435 | -0.0699 | 170
4 | 0.8052 | 0.00466 | -0.0724 | 172.7897
4.5 | 0.8701 | 0.00513 | -0.0749 | 169.6101
5 | 0.916 | 0.0062 | -0.0736 | 147.7419
5.5 | 0.9567 | 0.0071 | -0.071 | 134.7465
6 | 0.997 | 0.00809 | -0.0685 | 123.2386
6.5 | 1.0422 | 0.00888 | -0.0669 | 117.3649
7 | 1.0889 | 0.00962 | -0.0656 | 113.1913
7.5 | 1.1353 | 0.01039 | -0.0644 | 109.2685
8 | 1.1822 | 0.01111 | -0.0632 | 106.4086
8.5 | 1.2287 | 0.01182 | -0.0621 | 103.9509
9 | 1.2756 | 0.01246 | -0.061 | 102.3756
9.5 | 1.3191 | 0.01329 | -0.0594 | 99.2551
10 | 1.3629 | 0.014 | -0.058 | 97.35
10.5 | 1.4015 | 0.01483 | -0.0556 | 94.5044
11 | 1.433 | 0.01595 | -0.0524 | 89.8433
11.5 | 1.4643 | 0.01717 | -0.0495 | 85.2825
12 | 1.4963 | 0.01847 | -0.0472 | 81.0125
12.5 | 1.526 | 0.02003 | -0.0449 | 76.1857
13 | 1.5514 | 0.02205 | -0.0426 | 70.3583
13.5 | 1.5706 | 0.02467 | -0.0401 | 63.6644
14 | 1.5952 | 0.02697 | -0.0384 | 59.1472
14.5 | 1.6162 | 0.0296 | -0.0366 | 54.6014
15 | 1.6337 | 0.0326 | -0.0349 | 50.1135
15.5 | 1.6479 | 0.03594 | -0.0332 | 45.8514
16 | 1.6576 | 0.03978 | -0.0315 | 41.6692
16.5 | 1.6586 | 0.04471 | -0.03 | 37.0968
17 | 1.6567 | 0.0502 | -0.0289 | 33.002
17.5 | 1.6607 | 0.05533 | -0.0285 | 30.0145
18 | 1.6617 | 0.06094 | -0.0283 | 27.2678
18.5 | 1.6597 | 0.06715 | -0.0286 | 24.7163
19 | 1.6515 | 0.07433 | -0.0293 | 22.2185
19.5 | 1.6396 | 0.08229 | -0.0307 | 19.9247
20 | 1.6252 | 0.09082 | -0.0326 | 17.8947

## 61. Re 3M Mach 0.25 (1)
BIGFOIL.COM POLAR EXPORT
GA 35A412
GA 35A412 |  |  |  | Cl Max: | 1.383 | at alpha= | 9.5 | deg
JavaFoil+Calcfoil stall+Eppler ext transition |  |  |  | L/D Max: | 153.02 | at alpha= | 5 | deg
Re: | 3000000 |  |  | Cd Min: | 0.00574 | at alpha= | -1 | deg
Mach: | 0.25 |  |  | Cl=0 at alpha= | -2.9918 | deg
|  |  |  | @ Cl=0.1, Cd= | 0.0071316
|  |  |  | @ Cl=0.4, Cd= | 0.005811
|  |  |  | @ Cl=0.6, Cd= | 0.0060557
alpha (deg) | Cl | Cd | Cm | Cl/Cd
-12.5 | -0.274 | 0.08363 | -0.022 | -3.278
-12 | -0.309 | 0.0798 | -0.022 | -3.875
-11.5 | -0.339 | 0.07479 | -0.023 | -4.537
-11 | -0.365 | 0.06905 | -0.025 | -5.285
-10.5 | -0.384 | 0.06538 | -0.025 | -5.876
-10 | -0.397 | 0.06091 | -0.026 | -6.526
-9.5 | -0.404 | 0.05731 | -0.027 | -7.055
-9 | -0.404 | 0.05323 | -0.028 | -7.597
-8.5 | -0.399 | 0.04885 | -0.03 | -8.169
-8 | -0.383 | 0.04772 | -0.029 | -8.031
-7.5 | -0.445 | 0.00911 | -0.053 | -48.862
-7 | -0.414 | 0.00914 | -0.054 | -45.311
-6.5 | -0.376 | 0.00882 | -0.055 | -42.645
-6 | -0.333 | 0.00856 | -0.056 | -38.899
-5.5 | -0.285 | 0.00827 | -0.057 | -34.446
-5 | -0.233 | 0.00811 | -0.058 | -28.762
-4.5 | -0.178 | 0.00791 | -0.059 | -22.517
-4 | -0.121 | 0.00775 | -0.06 | -15.587
-3.5 | -0.062 | 0.00768 | -0.06 | -8.012
-3 | -0.001 | 0.00739 | -0.061 | -0.143
-2.5 | 0.06 | 0.00728 | -0.062 | 8.287
-2 | 0.122 | 0.00705 | -0.063 | 17.328
-1.5 | 0.184 | 0.00577 | -0.064 | 31.927
-1 | 0.247 | 0.00574 | -0.065 | 43.034
-0.5 | 0.309 | 0.0058 | -0.066 | 53.29
0 | 0.374 | 0.00579 | -0.067 | 64.565
0.5 | 0.436 | 0.00584 | -0.067 | 74.71
1 | 0.499 | 0.00592 | -0.068 | 84.263
1.5 | 0.561 | 0.006 | -0.069 | 93.556
2 | 0.624 | 0.00609 | -0.07 | 102.426
2.5 | 0.686 | 0.00574 | -0.071 | 119.561
3 | 0.746 | 0.00584 | -0.072 | 127.803
3.5 | 0.808 | 0.00601 | -0.073 | 134.395
4 | 0.87 | 0.00595 | -0.074 | 146.214
4.5 | 0.93 | 0.00613 | -0.074 | 151.622
5 | 0.989 | 0.00646 | -0.075 | 153.02
5.5 | 1.046 | 0.00712 | -0.076 | 146.823
6 | 1.101 | 0.00836 | -0.077 | 131.676
6.5 | 1.153 | 0.01235 | -0.078 | 93.37
7 | 1.202 | 0.01292 | -0.079 | 93.083
7.5 | 1.248 | 0.01357 | -0.08 | 91.998
8 | 1.29 | 0.01426 | -0.08 | 90.471
8.5 | 1.326 | 0.01486 | -0.081 | 89.246
9 | 1.358 | 0.01573 | -0.082 | 86.298
9.5 | 1.383 | 0.01658 | -0.083 | 83.373
10 | 1.372 | 0.01796 | -0.082 | 76.382
10.5 | 1.377 | 0.01919 | -0.083 | 71.77
11 | 1.371 | 0.0206 | -0.083 | 66.558
11.5 | 1.342 | 0.02219 | -0.083 | 60.471
12 | 1.299 | 0.02405 | -0.084 | 54.009
12.5 | 1.243 | 0.02624 | -0.084 | 47.395
13 | 1.171 | 0.02968 | -0.083 | 39.461
13.5 | 0.969 | 0.07837 | -0.063 | 12.365
14 | 0.88 | 0.0951 | -0.055 | 9.251
14.5 | 0.795 | 0.10827 | -0.048 | 7.34

## 62. Re 3M Mach 0.25 (2)
BIGFOIL.COM POLAR EXPORT
GA 35A412
GA 35A412 |  |  |  | Cl Max: | 1.5922 | at alpha= | 15 | deg
XFOIL ncrit=9 |  |  |  | L/D Max: | 175.116 | at alpha= | 4 | deg
Re: | 3000000 |  |  | Cd Min: | 0.15197 | at alpha= | -13.5 | deg
Mach: | 0.25 |  |  | Cl=0 at alpha= | -3.0132 | deg
|  |  |  | @ Cl=0.1, Cd= | 0.0064408
|  |  |  | @ Cl=0.4, Cd= | 0.0047162
|  |  |  | @ Cl=0.6, Cd= | 0.0040385
alpha (deg) | Cl | Cd | Cm | Cl/Cd
-13.5 | -0.4612 | 0.15197 | -0.007 | -3.0348
-13 | -0.45 | 0.14419 | -0.0103 | -3.1209
-12.5 | -0.4495 | 0.13539 | -0.0128 | -3.32
-12 | -0.4405 | 0.1283 | -0.0157 | -3.4334
-11.5 | -0.4301 | 0.12146 | -0.0187 | -3.5411
-11 | -0.4196 | 0.11465 | -0.0218 | -3.6598
-10.5 | -0.4351 | 0.10057 | -0.0276 | -4.3263
-10 | -0.4377 | 0.09097 | -0.0326 | -4.8115
-9.5 | -0.4372 | 0.0822 | -0.0379 | -5.3187
-9 | -0.4415 | 0.07208 | -0.0451 | -6.1251
-8.5 | -0.5982 | 0.02075 | -0.0748 | -28.8289
-7.5 | -0.5119 | 0.01343 | -0.0719 | -38.1162
-7 | -0.4587 | 0.01177 | -0.0708 | -38.972
-6 | -0.3472 | 0.00961 | -0.0694 | -36.129
-5.5 | -0.2898 | 0.00895 | -0.0689 | -32.3799
-5 | -0.2314 | 0.00852 | -0.0687 | -27.1596
-4.5 | -0.1746 | 0.00777 | -0.0683 | -22.471
-4 | -0.1162 | 0.00742 | -0.0681 | -15.6604
-3.5 | -0.0573 | 0.00713 | -0.0682 | -8.0365
-2.5 | 0.0604 | 0.00662 | -0.0683 | 9.1239
-1.5 | 0.1775 | 0.00609 | -0.0687 | 29.1461
-1 | 0.2336 | 0.00552 | -0.0687 | 42.3188
-0.5 | 0.29 | 0.00502 | -0.0687 | 57.7689
0 | 0.3482 | 0.00484 | -0.0689 | 71.9421
0.5 | 0.4068 | 0.0047 | -0.0692 | 86.5532
1 | 0.4628 | 0.00436 | -0.069 | 106.1468
1.5 | 0.5171 | 0.00407 | -0.0683 | 127.0516
2 | 0.5723 | 0.00401 | -0.0676 | 142.7182
2.5 | 0.6307 | 0.00407 | -0.0676 | 154.9631
3 | 0.6946 | 0.00422 | -0.069 | 164.5972
3.5 | 0.7636 | 0.00444 | -0.0716 | 171.982
4 | 0.8318 | 0.00475 | -0.0741 | 175.1158
4.5 | 0.8991 | 0.00526 | -0.0765 | 170.9316
5 | 0.9436 | 0.00645 | -0.0745 | 146.2946
5.5 | 0.9843 | 0.00741 | -0.0714 | 132.834
6 | 1.0258 | 0.00846 | -0.0686 | 121.253
6.5 | 1.0723 | 0.0093 | -0.0667 | 115.3011
7 | 1.1201 | 0.0101 | -0.065 | 110.901
7.5 | 1.1669 | 0.01097 | -0.0632 | 106.3719
8 | 1.2151 | 0.01172 | -0.0616 | 103.6775
8.5 | 1.2623 | 0.01249 | -0.0598 | 101.0649
9 | 1.3074 | 0.01333 | -0.0578 | 98.0795
9.5 | 1.3474 | 0.01426 | -0.0548 | 94.4881
10 | 1.3843 | 0.01527 | -0.0516 | 90.6549
10.5 | 1.4158 | 0.01669 | -0.048 | 84.8292
11 | 1.4459 | 0.01839 | -0.0448 | 78.6243
11.5 | 1.4768 | 0.02023 | -0.0422 | 73.0005
12 | 1.505 | 0.02241 | -0.0396 | 67.1575
12.5 | 1.5242 | 0.0254 | -0.0368 | 60.0079
13 | 1.5444 | 0.02844 | -0.0343 | 54.3038
13.5 | 1.5628 | 0.0317 | -0.032 | 49.2997
14 | 1.5763 | 0.03545 | -0.0297 | 44.4654
14.5 | 1.5868 | 0.03957 | -0.0277 | 40.1011
15 | 1.5922 | 0.04442 | -0.0259 | 35.8442
15.5 | 1.5857 | 0.05069 | -0.0245 | 31.2823
16 | 1.5733 | 0.05803 | -0.0238 | 27.1118
16.5 | 1.5653 | 0.06527 | -0.0238 | 23.9819
17 | 1.5511 | 0.07359 | -0.0246 | 21.0776
17.5 | 1.5318 | 0.08299 | -0.0263 | 18.4576
18 | 1.5063 | 0.09365 | -0.029 | 16.0844
18.5 | 1.4772 | 0.10535 | -0.0329 | 14.0218
19 | 1.4421 | 0.11847 | -0.0382 | 12.1727
19.5 | 1.4051 | 0.13267 | -0.0449 | 10.5909
20 | 1.3658 | 0.14794 | -0.053 | 9.2321

## 63. Re 3M Mach 0.50 (1)
BIGFOIL.COM POLAR EXPORT
GA 35A412
GA 35A412 |  |  |  | Cl Max: | 1.285 | at alpha= | 7 | deg
JavaFoil+Calcfoil stall+Eppler ext transition |  |  |  | L/D Max: | 148.583 | at alpha= | 4.5 | deg
Re: | 3000000 |  |  | Cd Min: | 0.00599 | at alpha= | -0.5 | deg
Mach: | 0.5 |  |  | Cl=0 at alpha= | -2.9926 | deg
|  |  |  | @ Cl=0.1, Cd= | 0.007553
|  |  |  | @ Cl=0.4, Cd= | 0.0060352
|  |  |  | @ Cl=0.6, Cd= | 0.0063267
alpha (deg) | Cl | Cd | Cm | Cl/Cd
-20 | -0.932 | 0.16878 | -0.023 | -5.522
-19.5 | -0.905 | 0.16437 | -0.023 | -5.509
-19 | -0.879 | 0.15733 | -0.023 | -5.587
-18.5 | -0.854 | 0.16126 | -0.024 | -5.298
-18 | -0.828 | 0.15013 | -0.025 | -5.514
-17.5 | -0.8 | 0.14348 | -0.025 | -5.578
-17 | -0.772 | 0.1395 | -0.024 | -5.534
-16.5 | -0.744 | 0.13496 | -0.024 | -5.513
-16 | -0.717 | 0.12977 | -0.024 | -5.524
-15.5 | -0.69 | 0.12675 | -0.025 | -5.442
-15 | -0.663 | 0.12111 | -0.025 | -5.471
-14.5 | -0.635 | 0.1173 | -0.025 | -5.416
-14 | -0.608 | 0.11596 | -0.025 | -5.245
-13.5 | -0.581 | 0.1125 | -0.026 | -5.164
-13 | -0.555 | 0.10444 | -0.027 | -5.311
-12.5 | -0.526 | 0.09834 | -0.026 | -5.351
-12 | -0.498 | 0.09364 | -0.025 | -5.315
-11.5 | -0.47 | 0.09089 | -0.025 | -5.176
-11 | -0.443 | 0.08771 | -0.025 | -5.053
-10.5 | -0.416 | 0.08417 | -0.026 | -4.942
-10 | -0.389 | 0.0827 | -0.026 | -4.698
-9.5 | -0.361 | 0.0793 | -0.027 | -4.554
-9 | -0.333 | 0.06513 | -0.026 | -5.118
-8.5 | -0.306 | 0.05587 | -0.027 | -5.477
-8 | -0.279 | 0.05214 | -0.028 | -5.344
-7.5 | -0.251 | 0.04853 | -0.03 | -5.18
-7 | -0.223 | 0.04629 | -0.029 | -4.823
-6.5 | -0.195 | 0.04413 | -0.03 | -4.43
-6 | -0.17 | 0.03817 | -0.038 | -4.454
-5.5 | -0.172 | 0.00858 | -0.064 | -20.086
-5 | -0.223 | 0.00866 | -0.065 | -25.696
-4.5 | -0.185 | 0.0084 | -0.066 | -22.034
-4 | -0.13 | 0.0082 | -0.067 | -15.858
-3.5 | -0.067 | 0.00797 | -0.068 | -8.459
-3 | -0.001 | 0.00763 | -0.069 | -0.153
-2.5 | 0.067 | 0.00773 | -0.069 | 8.679
-2 | 0.136 | 0.00736 | -0.07 | 18.51
-1.5 | 0.206 | 0.006 | -0.071 | 34.336
-1 | 0.276 | 0.00601 | -0.072 | 45.913
-0.5 | 0.345 | 0.00599 | -0.073 | 57.614
0 | 0.418 | 0.00605 | -0.074 | 69.09
0.5 | 0.488 | 0.00615 | -0.075 | 79.284
1 | 0.557 | 0.00621 | -0.076 | 89.832
1.5 | 0.627 | 0.0064 | -0.077 | 97.972
2 | 0.697 | 0.00657 | -0.078 | 106.035
2.5 | 0.767 | 0.00625 | -0.079 | 122.703
3 | 0.834 | 0.00644 | -0.08 | 129.366
3.5 | 0.903 | 0.00668 | -0.081 | 135.126
4 | 0.971 | 0.00691 | -0.082 | 140.533
4.5 | 1.036 | 0.00698 | -0.083 | 148.583
5 | 1.099 | 0.00744 | -0.084 | 147.746
5.5 | 1.158 | 0.00892 | -0.085 | 129.893
6 | 1.211 | 0.01407 | -0.086 | 86.081
6.5 | 1.255 | 0.015 | -0.087 | 83.654
7 | 1.285 | 0.01605 | -0.088 | 80.061
7.5 | 1.262 | 0.01767 | -0.087 | 71.436
8 | 1.215 | 0.01949 | -0.087 | 62.32
8.5 | 0.866 | 0.02107 | -0.088 | 41.118
9 | 0.8 | 0.02336 | -0.088 | 34.236
9.5 | 0.828 | 0.02507 | -0.088 | 33.03
10 | 0.858 | 0.02661 | -0.089 | 32.262
10.5 | 0.877 | 0.03174 | -0.088 | 27.617
11 | 0.779 | 0.08811 | -0.045 | 8.836
11.5 | 0.806 | 0.09122 | -0.045 | 8.833
12 | 0.833 | 0.09361 | -0.046 | 8.901

## 64. Re 3M Mach 0.50 (2)
BIGFOIL.COM POLAR EXPORT
GA 35A412
GA 35A412 |  |  |  | Cl Max: | 1.3877 | at alpha= | 10 | deg
XFOIL ncrit=9 |  |  |  | L/D Max: | 181.813 | at alpha= | 4 | deg
Re: | 3000000 |  |  | Cd Min: | 0.26856 | at alpha= | -20 | deg
Mach: | 0.5 |  |  | Cl=0 at alpha= | -3.0088 | deg
|  |  |  | @ Cl=0.1, Cd= | 0.0068557
|  |  |  | @ Cl=0.4, Cd= | 0.0050778
|  |  |  | @ Cl=0.6, Cd= | 0.0044119
alpha (deg) | Cl | Cd | Cm | Cl/Cd
-20 | -0.7171 | 0.26856 | 0.0506 | -2.6702
-19.5 | -0.6935 | 0.25993 | 0.0453 | -2.668
-19 | -0.6704 | 0.25141 | 0.04 | -2.6666
-18.5 | -0.6477 | 0.24297 | 0.0349 | -2.6658
-18 | -0.6253 | 0.2344 | 0.0298 | -2.6677
-17.5 | -0.6034 | 0.22588 | 0.0248 | -2.6713
-17 | -0.5826 | 0.21796 | 0.0203 | -2.673
-16.5 | -0.5605 | 0.21072 | 0.0158 | -2.6599
-16 | -0.5388 | 0.20327 | 0.0115 | -2.6507
-15.5 | -0.5174 | 0.19554 | 0.0071 | -2.646
-15 | -0.4962 | 0.18702 | 0.0026 | -2.6532
-14.5 | -0.4767 | 0.17874 | -0.0017 | -2.667
-14 | -0.4608 | 0.1709 | -0.005 | -2.6963
-13.5 | -0.4454 | 0.16313 | -0.0082 | -2.7303
-13 | -0.431 | 0.15467 | -0.012 | -2.7866
-12.5 | -0.4138 | 0.14784 | -0.0151 | -2.799
-12 | -0.3971 | 0.14073 | -0.0184 | -2.8217
-11.5 | -0.3816 | 0.1334 | -0.0218 | -2.8606
-11 | -0.3673 | 0.12593 | -0.0251 | -2.9167
-10 | -0.344 | 0.10932 | -0.0327 | -3.1467
-9.5 | -0.3344 | 0.10131 | -0.0363 | -3.3008
-9 | -0.3293 | 0.09343 | -0.0399 | -3.5246
-8.5 | -0.3237 | 0.08496 | -0.0443 | -3.81
-8 | -0.3194 | 0.0764 | -0.0493 | -4.1806
-7.5 | -0.3177 | 0.06728 | -0.0556 | -4.7221
-6.5 | -0.3171 | 0.04337 | -0.0826 | -7.3115
-6 | -0.3062 | 0.03255 | -0.0881 | -9.4071
-5.5 | -0.2839 | 0.02264 | -0.0885 | -12.5398
-4.5 | -0.1963 | 0.01024 | -0.0827 | -19.1699
-3.5 | -0.0667 | 0.0078 | -0.0794 | -8.5513
-2.5 | 0.0691 | 0.00697 | -0.0781 | 9.9139
-2 | 0.1367 | 0.00672 | -0.0779 | 20.3423
-1.5 | 0.2041 | 0.00643 | -0.0779 | 31.7418
-1 | 0.2694 | 0.00598 | -0.0778 | 45.0502
-0.5 | 0.3322 | 0.00528 | -0.0775 | 62.9167
0 | 0.3985 | 0.00508 | -0.0777 | 78.4449
0.5 | 0.4657 | 0.00498 | -0.0779 | 93.5141
1 | 0.5307 | 0.00472 | -0.0778 | 112.4364
1.5 | 0.5936 | 0.00442 | -0.0772 | 134.2986
2 | 0.6571 | 0.00434 | -0.0764 | 151.4055
2.5 | 0.7215 | 0.00437 | -0.0756 | 165.103
3 | 0.7949 | 0.00453 | -0.0767 | 175.4746
3.5 | 0.8735 | 0.00481 | -0.0789 | 181.6008
4 | 0.9527 | 0.00524 | -0.0812 | 181.813
4.5 | 1.0308 | 0.00595 | -0.0833 | 173.2437
5 | 1.0609 | 0.00753 | -0.0764 | 140.8898
5.5 | 1.1004 | 0.00889 | -0.071 | 123.7795
6 | 1.1441 | 0.01021 | -0.0664 | 112.0568
6.5 | 1.1884 | 0.01146 | -0.0619 | 103.6998
7 | 1.2253 | 0.01283 | -0.0562 | 95.5027
7.5 | 1.2658 | 0.01438 | -0.0516 | 88.025
8 | 1.3045 | 0.01641 | -0.0475 | 79.4942
8.5 | 1.3411 | 0.01892 | -0.0437 | 70.8827
9 | 1.3659 | 0.0224 | -0.0395 | 60.9777
9.5 | 1.3838 | 0.02648 | -0.0351 | 52.2583
10 | 1.3877 | 0.03159 | -0.0304 | 43.9285
10.5 | 1.3811 | 0.03759 | -0.0259 | 36.7412
11 | 1.3681 | 0.04447 | -0.022 | 30.7646
11.5 | 1.3477 | 0.05251 | -0.0193 | 25.6656
12 | 1.3163 | 0.06222 | -0.0182 | 21.1556
12.5 | 1.2804 | 0.07334 | -0.0195 | 17.4584
13 | 1.2432 | 0.08567 | -0.0228 | 14.5115
13.5 | 1.2065 | 0.09888 | -0.0279 | 12.2017
14 | 1.1722 | 0.11282 | -0.0345 | 10.39
14.5 | 1.1418 | 0.12723 | -0.042 | 8.9743
15 | 1.1153 | 0.14185 | -0.0501 | 7.8625

## 65. Re 4M Mach 0.00 (1)
BIGFOIL.COM POLAR EXPORT
GA 35A412
GA 35A412 |  |  |  | Cl Max: | 1.45 | at alpha= | 11 | deg
JavaFoil+Calcfoil stall+Eppler ext transition |  |  |  | L/D Max: | 153.232 | at alpha= | 5 | deg
Re: | 4000000 |  |  | Cd Min: | 0.00558 | at alpha= | -1 | deg
Mach: | 0 |  |  | Cl=0 at alpha= | -2.9915 | deg
|  |  |  | @ Cl=0.1, Cd= | 0.006771
|  |  |  | @ Cl=0.4, Cd= | 0.0056027
|  |  |  | @ Cl=0.6, Cd= | 0.0059608
alpha (deg) | Cl | Cd | Cm | Cl/Cd
-14.5 | -0.471 | 0.09604 | -0.022 | -4.907
-14 | -0.481 | 0.09101 | -0.023 | -5.287
-13.5 | -0.49 | 0.08652 | -0.023 | -5.66
-13 | -0.496 | 0.08137 | -0.024 | -6.101
-12.5 | -0.501 | 0.07692 | -0.025 | -6.519
-12 | -0.504 | 0.07209 | -0.026 | -6.997
-11.5 | -0.505 | 0.06753 | -0.027 | -7.474
-11 | -0.51 | 0.05594 | -0.031 | -9.121
-10.5 | -0.507 | 0.05015 | -0.033 | -10.105
-10 | -0.567 | 0.01389 | -0.046 | -40.844
-9.5 | -0.573 | 0.00992 | -0.049 | -57.737
-9 | -0.552 | 0.00937 | -0.049 | -58.879
-8.5 | -0.526 | 0.00952 | -0.05 | -55.21
-8 | -0.495 | 0.00856 | -0.051 | -57.792
-7.5 | -0.46 | 0.00907 | -0.052 | -50.672
-7 | -0.421 | 0.00813 | -0.053 | -51.742
-6.5 | -0.377 | 0.0082 | -0.053 | -46.055
-6 | -0.331 | 0.00759 | -0.054 | -43.563
-5.5 | -0.281 | 0.00784 | -0.055 | -35.849
-5 | -0.229 | 0.00767 | -0.056 | -29.799
-4.5 | -0.174 | 0.0075 | -0.057 | -23.182
-4 | -0.118 | 0.00743 | -0.058 | -15.83
-3.5 | -0.06 | 0.00731 | -0.059 | -8.186
-3 | -0.001 | 0.00716 | -0.059 | -0.143
-2.5 | 0.058 | 0.00689 | -0.06 | 8.482
-2 | 0.118 | 0.00672 | -0.061 | 17.618
-1.5 | 0.179 | 0.00562 | -0.062 | 31.758
-1 | 0.239 | 0.00558 | -0.063 | 42.811
-0.5 | 0.299 | 0.00561 | -0.064 | 53.366
0 | 0.362 | 0.00559 | -0.065 | 64.742
0.5 | 0.422 | 0.00561 | -0.065 | 75.315
1 | 0.483 | 0.00571 | -0.066 | 84.497
1.5 | 0.543 | 0.00583 | -0.067 | 93.151
2 | 0.604 | 0.00597 | -0.068 | 101.061
2.5 | 0.664 | 0.00606 | -0.069 | 109.572
3 | 0.723 | 0.00574 | -0.07 | 125.86
3.5 | 0.783 | 0.00586 | -0.07 | 133.605
4 | 0.842 | 0.00575 | -0.071 | 146.549
4.5 | 0.901 | 0.006 | -0.072 | 150.212
5 | 0.958 | 0.00625 | -0.073 | 153.232
5.5 | 1.014 | 0.00726 | -0.074 | 139.602
6 | 1.069 | 0.0081 | -0.075 | 131.948
6.5 | 1.121 | 0.01117 | -0.075 | 100.388
7 | 1.171 | 0.01167 | -0.076 | 100.381
7.5 | 1.219 | 0.0122 | -0.077 | 99.909
8 | 1.263 | 0.01278 | -0.078 | 98.824
8.5 | 1.305 | 0.01328 | -0.079 | 98.228
9 | 1.343 | 0.01393 | -0.08 | 96.36
9.5 | 1.377 | 0.01462 | -0.08 | 94.138
10 | 1.406 | 0.01527 | -0.081 | 92.103
10.5 | 1.432 | 0.01609 | -0.082 | 88.963
11 | 1.45 | 0.01687 | -0.083 | 85.986
11.5 | 1.425 | 0.01817 | -0.082 | 78.436
12 | 1.417 | 0.01936 | -0.082 | 73.187
12.5 | 1.402 | 0.02073 | -0.083 | 67.638
13 | 1.38 | 0.02233 | -0.083 | 61.801
13.5 | 1.351 | 0.02426 | -0.083 | 55.703
14 | 1.318 | 0.02621 | -0.083 | 50.281
14.5 | 1.279 | 0.02868 | -0.084 | 44.613
15 | 1.238 | 0.03122 | -0.084 | 39.651
15.5 | 1.193 | 0.03437 | -0.084 | 34.715
16 | 1.135 | 0.04202 | -0.083 | 27.009

## 66. Re 4M Mach 0.00 (2)
BIGFOIL.COM POLAR EXPORT
GA 35A412
GA 35A412 |  |  |  | Cl Max: | 1.7417 | at alpha= | 18.5 | deg
XFOIL ncrit=9 |  |  |  | L/D Max: | 175.759 | at alpha= | 4 | deg
Re: | 4000000 |  |  | Cd Min: | 0.07394 | at alpha= | 20 | deg
Mach: | 0 |  |  | Cl=0 at alpha= | -3.0123 | deg
|  |  |  | @ Cl=0.1, Cd= | 0.0060647
|  |  |  | @ Cl=0.4, Cd= | 0.0043935
|  |  |  | @ Cl=0.6, Cd= | 0.0037918
alpha (deg) | Cl | Cd | Cm | Cl/Cd
-13.5 | -0.9492 | 0.03766 | -0.0715 | -25.2045
-13 | -0.9701 | 0.03049 | -0.0722 | -31.817
-12.5 | -0.955 | 0.02646 | -0.0706 | -36.0922
-12 | -0.9262 | 0.0232 | -0.0694 | -39.9224
-11.5 | -0.8891 | 0.02065 | -0.0685 | -43.0557
-11 | -0.8476 | 0.01852 | -0.0677 | -45.7667
-10.5 | -0.8027 | 0.0167 | -0.067 | -48.0659
-10 | -0.7554 | 0.01516 | -0.0665 | -49.8285
-9.5 | -0.7062 | 0.01384 | -0.066 | -51.026
-9 | -0.6557 | 0.01271 | -0.0656 | -51.5893
-8.5 | -0.6038 | 0.01177 | -0.0654 | -51.2999
-7 | -0.4468 | 0.00889 | -0.0644 | -50.2587
-6.5 | -0.3915 | 0.00844 | -0.0645 | -46.3863
-6 | -0.3359 | 0.0081 | -0.0646 | -41.4691
-5.5 | -0.2799 | 0.00777 | -0.0647 | -36.0232
-5 | -0.2238 | 0.00747 | -0.0649 | -29.9598
-4.5 | -0.1677 | 0.0072 | -0.065 | -23.2917
-4 | -0.1118 | 0.00683 | -0.0651 | -16.369
-3.5 | -0.0554 | 0.00662 | -0.0653 | -8.3686
-3 | 0.0014 | 0.0064 | -0.0656 | 0.21875
-2.5 | 0.058 | 0.00622 | -0.0658 | 9.3248
-2 | 0.1148 | 0.00601 | -0.0661 | 19.1015
-1.5 | 0.171 | 0.00576 | -0.0664 | 29.6875
-1 | 0.2264 | 0.00533 | -0.0665 | 42.4765
-0.5 | 0.2806 | 0.00481 | -0.0666 | 58.3368
0 | 0.3366 | 0.00458 | -0.0668 | 73.4934
1 | 0.4488 | 0.00425 | -0.0673 | 105.6
1.5 | 0.5027 | 0.004 | -0.0672 | 125.675
2 | 0.5559 | 0.0038 | -0.0667 | 146.2895
2.5 | 0.6095 | 0.00379 | -0.0662 | 160.8179
3 | 0.6645 | 0.00392 | -0.0661 | 169.5153
3.5 | 0.7246 | 0.00417 | -0.0673 | 173.765
4 | 0.7874 | 0.00448 | -0.0693 | 175.7589
4.5 | 0.8496 | 0.00511 | -0.0714 | 166.2622
5 | 0.9072 | 0.00631 | -0.0729 | 143.7718
5.5 | 0.9502 | 0.00709 | -0.0709 | 134.0197
6 | 0.9928 | 0.00786 | -0.0687 | 126.3104
6.5 | 1.0388 | 0.00853 | -0.0673 | 121.7819
7 | 1.0865 | 0.00916 | -0.0663 | 118.6135
7.5 | 1.1341 | 0.00981 | -0.0653 | 115.6065
8 | 1.1819 | 0.01045 | -0.0644 | 113.1005
8.5 | 1.2299 | 0.01105 | -0.0636 | 111.3032
9 | 1.2773 | 0.01166 | -0.0628 | 109.5455
9.5 | 1.3238 | 0.01229 | -0.0618 | 107.7136
10 | 1.3692 | 0.01293 | -0.0607 | 105.8933
10.5 | 1.4109 | 0.01375 | -0.0591 | 102.6109
11 | 1.4501 | 0.01454 | -0.057 | 99.7318
11.5 | 1.4858 | 0.01536 | -0.0545 | 96.7318
12 | 1.5184 | 0.01639 | -0.0518 | 92.6419
12.5 | 1.5467 | 0.01779 | -0.049 | 86.9421
13 | 1.5741 | 0.0194 | -0.0465 | 81.1392
13.5 | 1.6032 | 0.02101 | -0.0446 | 76.3065
14 | 1.6298 | 0.02291 | -0.0427 | 71.1392
14.5 | 1.6534 | 0.02512 | -0.0408 | 65.8201
15 | 1.6732 | 0.02771 | -0.039 | 60.3825
15.5 | 1.6868 | 0.03091 | -0.0369 | 54.5713
16 | 1.6979 | 0.03438 | -0.035 | 49.3863
16.5 | 1.7121 | 0.03768 | -0.0336 | 45.4379
17 | 1.7235 | 0.04136 | -0.0323 | 41.6707
17.5 | 1.732 | 0.04552 | -0.0313 | 38.0492
18 | 1.7382 | 0.05004 | -0.0305 | 34.7362
18.5 | 1.7417 | 0.05507 | -0.0301 | 31.627
19 | 1.7415 | 0.06062 | -0.0299 | 28.7281
19.5 | 1.7371 | 0.06694 | -0.0302 | 25.9501
20 | 1.7283 | 0.07394 | -0.0308 | 23.3744

## 67. Re 4M Mach 0.10 (1)
BIGFOIL.COM POLAR EXPORT
GA 35A412
GA 35A412 |  |  |  | Cl Max: | 1.447 | at alpha= | 11 | deg
JavaFoil+Calcfoil stall+Eppler ext transition |  |  |  | L/D Max: | 154.352 | at alpha= | 5 | deg
Re: | 4000000 |  |  | Cd Min: | 0.00555 | at alpha= | -1 | deg
Mach: | 0.1 |  |  | Cl=0 at alpha= | -2.9917 | deg
|  |  |  | @ Cl=0.1, Cd= | 0.0067407
|  |  |  | @ Cl=0.4, Cd= | 0.005588
|  |  |  | @ Cl=0.6, Cd= | 0.0059697
alpha (deg) | Cl | Cd | Cm | Cl/Cd
-14.5 | -0.437 | 0.0968 | -0.022 | -4.517
-14 | -0.45 | 0.09169 | -0.023 | -4.908
-13.5 | -0.462 | 0.08685 | -0.023 | -5.314
-13 | -0.471 | 0.08194 | -0.024 | -5.752
-12.5 | -0.479 | 0.0775 | -0.024 | -6.181
-12 | -0.485 | 0.07259 | -0.025 | -6.679
-11.5 | -0.488 | 0.06824 | -0.026 | -7.151
-11 | -0.494 | 0.0587 | -0.03 | -8.409
-10.5 | -0.491 | 0.05415 | -0.032 | -9.063
-10 | -0.517 | 0.02909 | -0.041 | -17.766
-9.5 | -0.565 | 0.0101 | -0.049 | -55.906
-9 | -0.546 | 0.00951 | -0.05 | -57.408
-8.5 | -0.522 | 0.00953 | -0.05 | -54.719
-8 | -0.493 | 0.0087 | -0.051 | -56.613
-7.5 | -0.459 | 0.00911 | -0.052 | -50.323
-7 | -0.42 | 0.00817 | -0.053 | -51.46
-6.5 | -0.378 | 0.00826 | -0.054 | -45.698
-6 | -0.331 | 0.00766 | -0.055 | -43.253
-5.5 | -0.282 | 0.00776 | -0.055 | -36.288
-5 | -0.229 | 0.0077 | -0.056 | -29.765
-4.5 | -0.175 | 0.00744 | -0.057 | -23.469
-4 | -0.118 | 0.00749 | -0.058 | -15.77
-3.5 | -0.06 | 0.00734 | -0.059 | -8.182
-3 | -0.001 | 0.00719 | -0.06 | -0.143
-2.5 | 0.059 | 0.00685 | -0.061 | 8.583
-2 | 0.119 | 0.00669 | -0.061 | 17.778
-1.5 | 0.179 | 0.00561 | -0.062 | 32.01
-1 | 0.24 | 0.00555 | -0.063 | 43.252
-0.5 | 0.301 | 0.00561 | -0.064 | 53.635
0 | 0.364 | 0.0056 | -0.065 | 64.908
0.5 | 0.424 | 0.00558 | -0.066 | 75.999
1 | 0.485 | 0.0057 | -0.067 | 85.132
1.5 | 0.546 | 0.00589 | -0.067 | 92.737
2 | 0.607 | 0.00598 | -0.068 | 101.435
2.5 | 0.668 | 0.00613 | -0.069 | 108.976
3 | 0.727 | 0.0058 | -0.07 | 125.311
3.5 | 0.787 | 0.00586 | -0.071 | 134.168
4 | 0.847 | 0.00581 | -0.072 | 145.846
4.5 | 0.905 | 0.00598 | -0.073 | 151.389
5 | 0.963 | 0.00624 | -0.073 | 154.352
5.5 | 1.019 | 0.00734 | -0.074 | 138.912
6 | 1.073 | 0.00818 | -0.075 | 131.182
6.5 | 1.126 | 0.01125 | -0.076 | 100.086
7 | 1.176 | 0.01177 | -0.077 | 99.945
7.5 | 1.223 | 0.01232 | -0.077 | 99.284
8 | 1.268 | 0.01292 | -0.078 | 98.143
8.5 | 1.309 | 0.01341 | -0.079 | 97.609
9 | 1.346 | 0.01407 | -0.08 | 95.672
9.5 | 1.379 | 0.0148 | -0.081 | 93.152
10 | 1.407 | 0.01547 | -0.082 | 90.966
10.5 | 1.43 | 0.01632 | -0.082 | 87.652
11 | 1.447 | 0.01709 | -0.083 | 84.702
11.5 | 1.417 | 0.01861 | -0.082 | 76.11
12 | 1.405 | 0.01975 | -0.083 | 71.146
12.5 | 1.386 | 0.02119 | -0.083 | 65.396
13 | 1.359 | 0.02289 | -0.083 | 59.365
13.5 | 1.325 | 0.02496 | -0.083 | 53.081
14 | 1.286 | 0.02706 | -0.084 | 47.534
14.5 | 1.242 | 0.02976 | -0.084 | 41.718
15 | 1.195 | 0.0324 | -0.084 | 36.88
15.5 | 1.141 | 0.03698 | -0.084 | 30.851
16 | 1.064 | 0.05087 | -0.081 | 20.913

## 68. Re 4M Mach 0.10 (2)
BIGFOIL.COM POLAR EXPORT
GA 35A412
GA 35A412 |  |  |  | Cl Max: | 1.7262 | at alpha= | 18.5 | deg
XFOIL ncrit=9 |  |  |  | L/D Max: | 176.044 | at alpha= | 4 | deg
Re: | 4000000 |  |  | Cd Min: | 0.08085 | at alpha= | 20 | deg
Mach: | 0.1 |  |  | Cl=0 at alpha= | -3.0123 | deg
|  |  |  | @ Cl=0.1, Cd= | 0.0060819
|  |  |  | @ Cl=0.4, Cd= | 0.0044723
|  |  |  | @ Cl=0.6, Cd= | 0.0038049
alpha (deg) | Cl | Cd | Cm | Cl/Cd
-12.5 | -0.8725 | 0.03786 | -0.072 | -23.0454
-12 | -0.8948 | 0.02938 | -0.0721 | -30.4561
-11.5 | -0.8745 | 0.02462 | -0.0711 | -35.5199
-11 | -0.8414 | 0.02121 | -0.07 | -39.67
-10 | -0.7562 | 0.01651 | -0.0682 | -45.8025
-9.5 | -0.7084 | 0.01481 | -0.0676 | -47.8325
-9 | -0.6585 | 0.0134 | -0.067 | -49.1418
-8.5 | -0.607 | 0.01227 | -0.0665 | -49.4703
-8 | -0.5541 | 0.01131 | -0.0662 | -48.992
-7.5 | -0.5004 | 0.01052 | -0.0659 | -47.5665
-7 | -0.4497 | 0.00909 | -0.0652 | -49.4719
-6.5 | -0.3944 | 0.00852 | -0.0651 | -46.2911
-6 | -0.3383 | 0.00816 | -0.0652 | -41.4583
-5.5 | -0.2819 | 0.00781 | -0.0653 | -36.0948
-5 | -0.2254 | 0.00751 | -0.0654 | -30.0133
-4.5 | -0.1688 | 0.00725 | -0.0655 | -23.2828
-4 | -0.1125 | 0.00685 | -0.0656 | -16.4234
-3 | 0.0014 | 0.00641 | -0.066 | 0.21841
-2 | 0.1156 | 0.00603 | -0.0665 | 19.1708
-1.5 | 0.1721 | 0.00578 | -0.0667 | 29.7751
-0.5 | 0.2823 | 0.00482 | -0.0669 | 58.5685
0 | 0.3386 | 0.00459 | -0.0672 | 73.7691
0.5 | 0.3957 | 0.00449 | -0.0676 | 88.1292
1 | 0.4515 | 0.00426 | -0.0677 | 105.9859
1.5 | 0.5058 | 0.004 | -0.0675 | 126.45
2 | 0.5593 | 0.00382 | -0.067 | 146.4136
2.5 | 0.6133 | 0.0038 | -0.0666 | 161.3947
3 | 0.6685 | 0.00393 | -0.0664 | 170.1018
3.5 | 0.7288 | 0.00419 | -0.0676 | 173.9379
4 | 0.7922 | 0.0045 | -0.0696 | 176.0444
4.5 | 0.8548 | 0.00513 | -0.0717 | 166.6277
5 | 0.9127 | 0.00634 | -0.0732 | 143.959
5.5 | 0.9553 | 0.00714 | -0.071 | 133.7955
6 | 0.9982 | 0.00791 | -0.0688 | 126.1947
6.5 | 1.0446 | 0.00858 | -0.0673 | 121.7483
7 | 1.0923 | 0.00924 | -0.0662 | 118.2143
7.5 | 1.1402 | 0.00991 | -0.0652 | 115.0555
8 | 1.1884 | 0.01054 | -0.0642 | 112.7514
8.5 | 1.2367 | 0.01115 | -0.0633 | 110.9148
9 | 1.284 | 0.0118 | -0.0623 | 108.8136
9.5 | 1.3308 | 0.01242 | -0.0613 | 107.1498
10 | 1.3758 | 0.01311 | -0.06 | 104.9428
10.5 | 1.4162 | 0.01402 | -0.058 | 101.0128
11 | 1.4545 | 0.01477 | -0.0556 | 98.4766
11.5 | 1.4894 | 0.01569 | -0.0529 | 94.9267
12 | 1.5212 | 0.01686 | -0.0501 | 90.2254
12.5 | 1.5469 | 0.01855 | -0.047 | 83.3908
13 | 1.5773 | 0.02008 | -0.0449 | 78.5508
13.5 | 1.6055 | 0.02188 | -0.0429 | 73.3775
14 | 1.6308 | 0.02399 | -0.041 | 67.9783
14.5 | 1.653 | 0.02644 | -0.039 | 62.5189
15 | 1.6695 | 0.02941 | -0.0369 | 56.7664
15.5 | 1.6799 | 0.03299 | -0.0347 | 50.9215
16 | 1.6945 | 0.0363 | -0.0331 | 46.6804
16.5 | 1.7065 | 0.03994 | -0.0317 | 42.7266
17 | 1.7163 | 0.044 | -0.0305 | 39.0068
17.5 | 1.722 | 0.04861 | -0.0295 | 35.4248
18 | 1.7258 | 0.05363 | -0.0289 | 32.1798
18.5 | 1.7262 | 0.05919 | -0.0286 | 29.1637
19 | 1.7217 | 0.06555 | -0.0287 | 26.2654
19.5 | 1.7125 | 0.07269 | -0.0293 | 23.5589
20 | 1.6975 | 0.08085 | -0.0305 | 20.9957

## 69. Re 4M Mach 0.25 (1)
BIGFOIL.COM POLAR EXPORT
GA 35A412
GA 35A412 |  |  |  | Cl Max: | 1.401 | at alpha= | 10 | deg
JavaFoil+Calcfoil stall+Eppler ext transition |  |  |  | L/D Max: | 153.646 | at alpha= | 5 | deg
Re: | 4000000 |  |  | Cd Min: | 0.00561 | at alpha= | -0.5 | deg
Mach: | 0.25 |  |  | Cl=0 at alpha= | -2.9918 | deg
|  |  |  | @ Cl=0.1, Cd= | 0.0068645
|  |  |  | @ Cl=0.4, Cd= | 0.0056536
|  |  |  | @ Cl=0.6, Cd= | 0.0059905
alpha (deg) | Cl | Cd | Cm | Cl/Cd
-13.5 | -0.187 | 0.09073 | -0.023 | -2.058
-13 | -0.234 | 0.08671 | -0.023 | -2.703
-12.5 | -0.275 | 0.08216 | -0.023 | -3.343
-12 | -0.31 | 0.07783 | -0.024 | -3.983
-11.5 | -0.34 | 0.07295 | -0.025 | -4.667
-11 | -0.366 | 0.06733 | -0.026 | -5.437
-10.5 | -0.385 | 0.06292 | -0.027 | -6.125
-10 | -0.399 | 0.0583 | -0.029 | -6.852
-9.5 | -0.407 | 0.05372 | -0.03 | -7.58
-9 | -0.414 | 0.04517 | -0.035 | -9.158
-8.5 | -0.486 | 0.0101 | -0.052 | -48.12
-8 | -0.469 | 0.00902 | -0.053 | -52.061
-7.5 | -0.445 | 0.00899 | -0.053 | -49.538
-7 | -0.414 | 0.00878 | -0.054 | -47.167
-6.5 | -0.376 | 0.00841 | -0.055 | -44.735
-6 | -0.333 | 0.00776 | -0.056 | -42.92
-5.5 | -0.285 | 0.00799 | -0.057 | -35.662
-5 | -0.233 | 0.00782 | -0.058 | -29.797
-4.5 | -0.178 | 0.00753 | -0.059 | -23.666
-4 | -0.121 | 0.00734 | -0.06 | -16.456
-3.5 | -0.062 | 0.0074 | -0.06 | -8.313
-3 | -0.001 | 0.00701 | -0.061 | -0.151
-2.5 | 0.06 | 0.007 | -0.062 | 8.609
-2 | 0.122 | 0.00679 | -0.063 | 18.002
-1.5 | 0.184 | 0.00567 | -0.064 | 32.519
-1 | 0.247 | 0.00564 | -0.065 | 43.748
-0.5 | 0.309 | 0.00561 | -0.066 | 55.088
0 | 0.374 | 0.00562 | -0.067 | 66.477
0.5 | 0.436 | 0.0057 | -0.067 | 76.486
1 | 0.499 | 0.00583 | -0.068 | 85.534
1.5 | 0.561 | 0.00591 | -0.069 | 94.87
2 | 0.624 | 0.00604 | -0.07 | 103.281
2.5 | 0.686 | 0.00617 | -0.071 | 111.155
3 | 0.746 | 0.00587 | -0.072 | 127.107
3.5 | 0.808 | 0.00597 | -0.073 | 135.456
4 | 0.87 | 0.00589 | -0.074 | 147.779
4.5 | 0.93 | 0.00617 | -0.075 | 150.675
5 | 0.989 | 0.00643 | -0.075 | 153.646
5.5 | 1.046 | 0.00766 | -0.076 | 136.591
6 | 1.101 | 0.00861 | -0.077 | 127.834
6.5 | 1.153 | 0.01174 | -0.078 | 98.188
7 | 1.202 | 0.01229 | -0.079 | 97.866
7.5 | 1.248 | 0.0129 | -0.08 | 96.739
8 | 1.29 | 0.01356 | -0.08 | 95.089
8.5 | 1.326 | 0.01413 | -0.081 | 93.882
9 | 1.358 | 0.01494 | -0.082 | 90.896
9.5 | 1.383 | 0.01582 | -0.083 | 87.415
10 | 1.401 | 0.01666 | -0.084 | 84.087
10.5 | 1.382 | 0.01806 | -0.083 | 76.542
11 | 1.376 | 0.01935 | -0.083 | 71.112
11.5 | 1.347 | 0.02079 | -0.084 | 64.779
12 | 1.304 | 0.02249 | -0.084 | 58.002
12.5 | 1.249 | 0.0245 | -0.084 | 50.978
13 | 1.179 | 0.02731 | -0.084 | 43.179
13.5 | 1.098 | 0.03092 | -0.084 | 35.517
14 | 0.994 | 0.04006 | -0.082 | 24.822
14.5 | 0.8 | 0.1024 | -0.053 | 7.816
15 | 0.713 | 0.11362 | -0.049 | 6.275

## 70. Re 4M Mach 0.25 (2)
BIGFOIL.COM POLAR EXPORT
GA 35A412
GA 35A412 |  |  |  | Cl Max: | 1.6417 | at alpha= | 16 | deg
XFOIL ncrit=9 |  |  |  | L/D Max: | 178.799 | at alpha= | 4 | deg
Re: | 4000000 |  |  | Cd Min: | 0.24478 | at alpha= | -20 | deg
Mach: | 0.25 |  |  | Cl=0 at alpha= | -3.0101 | deg
|  |  |  | @ Cl=0.1, Cd= | 0.0061526
|  |  |  | @ Cl=0.4, Cd= | 0.0045619
|  |  |  | @ Cl=0.6, Cd= | 0.0038784
alpha (deg) | Cl | Cd | Cm | Cl/Cd
-20 | -0.6723 | 0.24478 | 0.0435 | -2.7465
-19.5 | -0.6537 | 0.2389 | 0.0392 | -2.7363
-19 | -0.635 | 0.23275 | 0.035 | -2.7282
-18.5 | -0.6166 | 0.22627 | 0.0309 | -2.7251
-18 | -0.5982 | 0.21856 | 0.0267 | -2.737
-17.5 | -0.5812 | 0.21109 | 0.0226 | -2.7533
-17 | -0.5642 | 0.20382 | 0.0186 | -2.7681
-16.5 | -0.5477 | 0.19648 | 0.0147 | -2.7876
-16 | -0.532 | 0.18905 | 0.0109 | -2.8141
-15.5 | -0.5221 | 0.17974 | 0.0069 | -2.9048
-15 | -0.506 | 0.17354 | 0.0036 | -2.9158
-14.5 | -0.49 | 0.16719 | 0.0003 | -2.9308
-14 | -0.4748 | 0.16067 | -0.0029 | -2.9551
-13.5 | -0.4637 | 0.15297 | -0.0056 | -3.0313
-13 | -0.4531 | 0.14554 | -0.0085 | -3.1132
-12.5 | -0.443 | 0.13789 | -0.0117 | -3.2127
-12 | -0.4338 | 0.13001 | -0.015 | -3.3367
-11.5 | -0.3048 | 0.10696 | -0.0338 | -2.8497
-11 | -0.4267 | 0.11277 | -0.0221 | -3.7838
-10.5 | -0.4302 | 0.10246 | -0.0267 | -4.1987
-10 | -0.4458 | 0.08941 | -0.0331 | -4.986
-8.5 | -0.6063 | 0.01896 | -0.0743 | -31.9778
-8 | -0.5635 | 0.01531 | -0.0728 | -36.806
-7.5 | -0.5134 | 0.013 | -0.0716 | -39.4923
-7 | -0.46 | 0.01136 | -0.0706 | -40.493
-6.5 | -0.4092 | 0.00928 | -0.0692 | -44.0948
-6 | -0.3514 | 0.00861 | -0.0687 | -40.813
-5.5 | -0.293 | 0.00814 | -0.0685 | -35.9951
-5 | -0.2341 | 0.00773 | -0.0683 | -30.2846
-4.5 | -0.1752 | 0.00741 | -0.0682 | -23.6437
-4 | -0.1168 | 0.00699 | -0.0681 | -16.7096
-3.5 | -0.0579 | 0.00671 | -0.0681 | -8.6289
-3 | 0.0012 | 0.00649 | -0.0682 | 0.1849
-2.5 | 0.0603 | 0.00628 | -0.0684 | 9.6019
-2 | 0.1195 | 0.00609 | -0.0686 | 19.6223
-1.5 | 0.1781 | 0.00583 | -0.0688 | 30.5489
-1 | 0.2357 | 0.00542 | -0.069 | 43.4871
-0.5 | 0.2917 | 0.00488 | -0.0689 | 59.7746
0 | 0.35 | 0.00463 | -0.0692 | 75.594
0.5 | 0.4087 | 0.00455 | -0.0695 | 89.8242
1 | 0.4668 | 0.00433 | -0.0697 | 107.806
1.5 | 0.5229 | 0.00406 | -0.0695 | 128.7931
2 | 0.5783 | 0.00389 | -0.0691 | 148.6632
2.5 | 0.6342 | 0.00386 | -0.0686 | 164.3005
3 | 0.6908 | 0.004 | -0.0683 | 172.7
3.5 | 0.7525 | 0.00426 | -0.0692 | 176.6432
4 | 0.8189 | 0.00458 | -0.0713 | 178.7991
4.5 | 0.8833 | 0.00527 | -0.0733 | 167.6091
5 | 0.9415 | 0.00656 | -0.0744 | 143.5213
5.5 | 0.9832 | 0.00742 | -0.0714 | 132.5067
6 | 1.0274 | 0.00824 | -0.0689 | 124.6845
6.5 | 1.0753 | 0.00897 | -0.0672 | 119.8774
7 | 1.1244 | 0.0097 | -0.0657 | 115.9175
7.5 | 1.1735 | 0.01043 | -0.0642 | 112.512
8 | 1.2227 | 0.01113 | -0.0628 | 109.8562
8.5 | 1.2722 | 0.01179 | -0.0614 | 107.905
9 | 1.3196 | 0.01254 | -0.0596 | 105.2313
9.5 | 1.3655 | 0.01331 | -0.0576 | 102.592
10 | 1.4021 | 0.01432 | -0.054 | 97.912
10.5 | 1.4386 | 0.01537 | -0.0508 | 93.5979
11 | 1.4733 | 0.01664 | -0.0477 | 88.5397
11.5 | 1.5047 | 0.01828 | -0.0447 | 82.314
12 | 1.5307 | 0.02047 | -0.0416 | 74.7777
12.5 | 1.5597 | 0.02262 | -0.0392 | 68.9523
13 | 1.5848 | 0.02517 | -0.0367 | 62.9638
13.5 | 1.6063 | 0.02808 | -0.0343 | 57.2044
14 | 1.6202 | 0.0317 | -0.0317 | 51.1104
14.5 | 1.6264 | 0.03604 | -0.029 | 45.1276
15 | 1.6358 | 0.04031 | -0.027 | 40.5805
15.5 | 1.6414 | 0.0452 | -0.0253 | 36.3142
16 | 1.6417 | 0.05084 | -0.0241 | 32.2915
16.5 | 1.638 | 0.05723 | -0.0233 | 28.6214
17 | 1.6297 | 0.06437 | -0.0232 | 25.3177
17.5 | 1.6176 | 0.07231 | -0.0238 | 22.3703
18 | 1.5994 | 0.08135 | -0.0252 | 19.6607
18.5 | 1.5767 | 0.09138 | -0.0275 | 17.2543
19 | 1.5467 | 0.10286 | -0.0311 | 15.0369
19.5 | 1.5116 | 0.11555 | -0.036 | 13.0818
20 | 1.4743 | 0.12925 | -0.0422 | 11.4066

## 71. Re 4M Mach 0.50 (1)
BIGFOIL.COM POLAR EXPORT
GA 35A412
GA 35A412 |  |  |  | Cl Max: | 1.291 | at alpha= | 7.5 | deg
JavaFoil+Calcfoil stall+Eppler ext transition |  |  |  | L/D Max: | 149.203 | at alpha= | 4.5 | deg
Re: | 4000000 |  |  | Cd Min: | 0.00585 | at alpha= | -0.5 | deg
Mach: | 0.5 |  |  | Cl=0 at alpha= | -2.9926 | deg
|  |  |  | @ Cl=0.1, Cd= | 0.0072574
|  |  |  | @ Cl=0.4, Cd= | 0.00585
|  |  |  | @ Cl=0.6, Cd= | 0.0062183
alpha (deg) | Cl | Cd | Cm | Cl/Cd
-20 | -0.933 | 0.16418 | -0.023 | -5.68
-19.5 | -0.906 | 0.15783 | -0.023 | -5.74
-19 | -0.88 | 0.15204 | -0.023 | -5.785
-18.5 | -0.855 | 0.16002 | -0.024 | -5.34
-18 | -0.828 | 0.14791 | -0.025 | -5.6
-17.5 | -0.801 | 0.13859 | -0.025 | -5.78
-17 | -0.773 | 0.13528 | -0.025 | -5.717
-16.5 | -0.746 | 0.13038 | -0.025 | -5.719
-16 | -0.717 | 0.12555 | -0.025 | -5.713
-15.5 | -0.69 | 0.12022 | -0.025 | -5.74
-15 | -0.663 | 0.11744 | -0.025 | -5.645
-14.5 | -0.636 | 0.11306 | -0.025 | -5.622
-14 | -0.609 | 0.11142 | -0.026 | -5.463
-13.5 | -0.581 | 0.10595 | -0.026 | -5.488
-13 | -0.555 | 0.1028 | -0.027 | -5.397
-12.5 | -0.527 | 0.09441 | -0.027 | -5.58
-12 | -0.498 | 0.08778 | -0.025 | -5.675
-11.5 | -0.471 | 0.08155 | -0.025 | -5.773
-11 | -0.443 | 0.0749 | -0.026 | -5.921
-10.5 | -0.416 | 0.06881 | -0.026 | -6.048
-10 | -0.389 | 0.06387 | -0.028 | -6.093
-9.5 | -0.362 | 0.05941 | -0.028 | -6.09
-9 | -0.333 | 0.06271 | -0.027 | -5.318
-8.5 | -0.306 | 0.05506 | -0.028 | -5.56
-8 | -0.28 | 0.04983 | -0.032 | -5.62
-7.5 | -0.252 | 0.04758 | -0.033 | -5.304
-7 | -0.225 | 0.04437 | -0.034 | -5.062
-6.5 | -0.196 | 0.04227 | -0.033 | -4.647
-6 | -0.207 | 0.00903 | -0.063 | -22.879
-5.5 | -0.172 | 0.00872 | -0.064 | -19.772
-5 | -0.223 | 0.00789 | -0.065 | -28.208
-4.5 | -0.185 | 0.0081 | -0.066 | -22.839
-4 | -0.13 | 0.00789 | -0.067 | -16.467
-3.5 | -0.067 | 0.00756 | -0.068 | -8.925
-3 | -0.001 | 0.00734 | -0.069 | -0.159
-2.5 | 0.067 | 0.00742 | -0.069 | 9.038
-2 | 0.136 | 0.00708 | -0.07 | 19.236
-1.5 | 0.206 | 0.0059 | -0.071 | 34.872
-1 | 0.276 | 0.00592 | -0.072 | 46.631
-0.5 | 0.345 | 0.00585 | -0.073 | 58.986
0 | 0.418 | 0.00585 | -0.074 | 71.438
0.5 | 0.488 | 0.00591 | -0.075 | 82.463
1 | 0.557 | 0.00612 | -0.076 | 91.018
1.5 | 0.627 | 0.00628 | -0.077 | 99.941
2 | 0.697 | 0.00648 | -0.078 | 107.67
2.5 | 0.767 | 0.00667 | -0.079 | 115.066
3 | 0.834 | 0.00685 | -0.08 | 121.748
3.5 | 0.903 | 0.00658 | -0.081 | 137.141
4 | 0.971 | 0.00685 | -0.082 | 141.71
4.5 | 1.036 | 0.00695 | -0.083 | 149.203
5 | 1.099 | 0.00808 | -0.084 | 136.028
5.5 | 1.158 | 0.00919 | -0.085 | 126.027
6 | 1.211 | 0.01338 | -0.086 | 90.47
6.5 | 1.255 | 0.01426 | -0.087 | 88.004
7 | 1.285 | 0.01523 | -0.088 | 84.324
7.5 | 1.291 | 0.01644 | -0.089 | 78.532
8 | 1.219 | 0.0184 | -0.088 | 66.229
8.5 | 0.869 | 0.01986 | -0.088 | 43.766
9 | 0.803 | 0.02199 | -0.088 | 36.495
9.5 | 0.832 | 0.02362 | -0.089 | 35.205
10 | 0.862 | 0.025 | -0.089 | 34.477
10.5 | 0.885 | 0.02898 | -0.089 | 30.522
11 | 0.779 | 0.08519 | -0.045 | 9.144
11.5 | 0.806 | 0.0875 | -0.045 | 9.213
12 | 0.834 | 0.08995 | -0.046 | 9.268
12.5 | 0.866 | 0.09839 | -0.053 | 8.798

## 72. Re 4M Mach 0.50 (2)
BIGFOIL.COM POLAR EXPORT
GA 35A412
GA 35A412 |  |  |  | Cl Max: | 1.4219 | at alpha= | 10 | deg
XFOIL ncrit=9 |  |  |  | L/D Max: | 188.362 | at alpha= | 3.5 | deg
Re: | 4000000 |  |  | Cd Min: | 0.26683 | at alpha= | -20 | deg
Mach: | 0.5 |  |  | Cl=0 at alpha= | -3.0044 | deg
|  |  |  | @ Cl=0.1, Cd= | 0.0064711
|  |  |  | @ Cl=0.4, Cd= | 0.0048357
|  |  |  | @ Cl=0.6, Cd= | 0.0043491
alpha (deg) | Cl | Cd | Cm | Cl/Cd
-20 | -0.7181 | 0.26683 | 0.0506 | -2.6912
-19.5 | -0.6953 | 0.25932 | 0.0454 | -2.6812
-19 | -0.6723 | 0.25168 | 0.0403 | -2.6712
-18.5 | -0.6492 | 0.24395 | 0.0353 | -2.6612
-18 | -0.626 | 0.23532 | 0.0303 | -2.6602
-17.5 | -0.6038 | 0.2267 | 0.0254 | -2.6634
-17 | -0.582 | 0.21819 | 0.0205 | -2.6674
-16.5 | -0.5605 | 0.21003 | 0.0158 | -2.6687
-16 | -0.5396 | 0.20199 | 0.0114 | -2.6714
-15.5 | -0.5208 | 0.19332 | 0.0069 | -2.694
-15 | -0.5002 | 0.18599 | 0.0028 | -2.6894
-14.5 | -0.4836 | 0.17939 | 0.0002 | -2.6958
-14 | -0.4644 | 0.1722 | -0.0035 | -2.6969
-13.5 | -0.4456 | 0.16383 | -0.0075 | -2.7199
-13 | -0.4289 | 0.1556 | -0.0115 | -2.7564
-12.5 | -0.4129 | 0.14773 | -0.0151 | -2.795
-12 | -0.3977 | 0.13988 | -0.0186 | -2.8432
-11.5 | -0.3837 | 0.13202 | -0.0221 | -2.9064
-11 | -0.3709 | 0.12414 | -0.0255 | -2.9878
-10 | -0.352 | 0.1083 | -0.0324 | -3.2502
-9.5 | -0.3447 | 0.09987 | -0.0362 | -3.4515
-9 | -0.3405 | 0.09087 | -0.0406 | -3.7471
-8.5 | -0.3393 | 0.08161 | -0.0456 | -4.1576
-8 | -0.3351 | 0.07331 | -0.0508 | -4.571
-7.5 | -0.3316 | 0.06469 | -0.0573 | -5.126
-7 | -0.3338 | 0.05335 | -0.0713 | -6.2568
-6.5 | -0.3283 | 0.04082 | -0.0844 | -8.0426
-6 | -0.3142 | 0.0306 | -0.0887 | -10.268
-5.5 | -0.2901 | 0.02106 | -0.0884 | -13.7749
-5 | -0.2561 | 0.01278 | -0.0853 | -20.0391
-4.5 | -0.2006 | 0.0092 | -0.0822 | -21.8043
-4 | -0.1348 | 0.00803 | -0.0805 | -16.787
-3.5 | -0.0679 | 0.00727 | -0.0792 | -9.3398
-3 | 0.0006 | 0.00686 | -0.0785 | 0.087464
-2.5 | 0.069 | 0.00658 | -0.0782 | 10.4863
-2 | 0.1373 | 0.00634 | -0.0781 | 21.6562
-1.5 | 0.2049 | 0.00614 | -0.078 | 33.3713
-1 | 0.2715 | 0.00576 | -0.0781 | 47.1354
0 | 0.4008 | 0.00483 | -0.078 | 82.9814
0.5 | 0.468 | 0.00475 | -0.0783 | 98.5263
1 | 0.5353 | 0.00462 | -0.0786 | 115.8658
1.5 | 0.5996 | 0.00435 | -0.0783 | 137.8391
2 | 0.664 | 0.00421 | -0.0779 | 157.7197
2.5 | 0.7285 | 0.00417 | -0.0772 | 174.7002
3 | 0.7923 | 0.0043 | -0.0763 | 184.2558
3.5 | 0.8627 | 0.00458 | -0.0767 | 188.3624
4 | 0.9393 | 0.00501 | -0.0785 | 187.485
4.5 | 1.0126 | 0.00599 | -0.0799 | 169.0484
5 | 1.0582 | 0.00755 | -0.0761 | 140.1589
5.5 | 1.1015 | 0.00871 | -0.0713 | 126.4638
6 | 1.1498 | 0.00982 | -0.0673 | 117.0876
6.5 | 1.1975 | 0.01096 | -0.0632 | 109.2609
7 | 1.2406 | 0.0121 | -0.0581 | 102.5289
7.5 | 1.2839 | 0.0134 | -0.0534 | 95.8134
8 | 1.3267 | 0.01507 | -0.0492 | 88.0358
8.5 | 1.3637 | 0.01743 | -0.045 | 78.2387
9 | 1.3964 | 0.02036 | -0.0409 | 68.5855
9.5 | 1.4174 | 0.02419 | -0.0364 | 58.5945
10 | 1.4219 | 0.02922 | -0.0314 | 48.6619
10.5 | 1.4117 | 0.03538 | -0.0264 | 39.9011
11 | 1.3914 | 0.04262 | -0.022 | 32.6466
11.5 | 1.3653 | 0.05095 | -0.0189 | 26.7969
12 | 1.3344 | 0.06052 | -0.0178 | 22.0489
12.5 | 1.3 | 0.07139 | -0.0188 | 18.2098
13 | 1.2643 | 0.08336 | -0.0218 | 15.1667
13.5 | 1.2291 | 0.0962 | -0.0266 | 12.7765
14 | 1.1959 | 0.10977 | -0.0327 | 10.8946
14.5 | 1.1663 | 0.12369 | -0.0398 | 9.4292
15 | 1.1408 | 0.13786 | -0.0474 | 8.2751

## 73. Re 5M Mach 0.00 (1)
BIGFOIL.COM POLAR EXPORT
GA 35A412
GA 35A412 |  |  |  | Cl Max: | 1.455 | at alpha= | 11.5 | deg
JavaFoil+Calcfoil stall+Eppler ext transition |  |  |  | L/D Max: | 149.168 | at alpha= | 4.5 | deg
Re: | 5000000 |  |  | Cd Min: | 0.00546 | at alpha= | -0.5 | deg
Mach: | 0 |  |  | Cl=0 at alpha= | -2.9915 | deg
|  |  |  | @ Cl=0.1, Cd= | 0.006611
|  |  |  | @ Cl=0.4, Cd= | 0.0055307
|  |  |  | @ Cl=0.6, Cd= | 0.0058995
alpha (deg) | Cl | Cd | Cm | Cl/Cd
-15 | -0.461 | 0.0996 | -0.022 | -4.627
-14.5 | -0.472 | 0.09451 | -0.023 | -4.993
-14 | -0.482 | 0.08918 | -0.023 | -5.406
-13.5 | -0.491 | 0.08422 | -0.024 | -5.829
-13 | -0.498 | 0.07913 | -0.025 | -6.296
-12.5 | -0.503 | 0.07415 | -0.026 | -6.79
-12 | -0.507 | 0.06921 | -0.027 | -7.322
-11.5 | -0.508 | 0.06362 | -0.029 | -7.985
-11 | -0.552 | 0.02791 | -0.04 | -19.794
-10.5 | -0.584 | 0.01321 | -0.045 | -44.198
-10 | -0.59 | 0.01012 | -0.048 | -58.283
-9.5 | -0.573 | 0.00996 | -0.049 | -57.542
-9 | -0.552 | 0.00953 | -0.049 | -57.873
-8.5 | -0.526 | 0.00914 | -0.05 | -57.481
-8 | -0.495 | 0.00887 | -0.051 | -55.807
-7.5 | -0.46 | 0.00841 | -0.052 | -54.66
-7 | -0.421 | 0.0079 | -0.053 | -53.264
-6.5 | -0.377 | 0.00763 | -0.053 | -49.465
-6 | -0.331 | 0.00776 | -0.054 | -42.656
-5.5 | -0.281 | 0.0075 | -0.055 | -37.476
-5 | -0.229 | 0.00745 | -0.056 | -30.685
-4.5 | -0.174 | 0.00719 | -0.057 | -24.208
-4 | -0.118 | 0.00726 | -0.058 | -16.204
-3.5 | -0.06 | 0.00709 | -0.059 | -8.438
-3 | -0.001 | 0.00693 | -0.059 | -0.148
-2.5 | 0.058 | 0.00673 | -0.06 | 8.684
-2 | 0.118 | 0.00656 | -0.061 | 18.039
-1.5 | 0.179 | 0.00553 | -0.062 | 32.313
-1 | 0.239 | 0.00554 | -0.063 | 43.192
-0.5 | 0.299 | 0.00546 | -0.064 | 54.831
0 | 0.362 | 0.00548 | -0.065 | 66.07
0.5 | 0.422 | 0.00556 | -0.065 | 75.952
1 | 0.483 | 0.00563 | -0.066 | 85.808
1.5 | 0.543 | 0.00575 | -0.067 | 94.562
2 | 0.604 | 0.00591 | -0.068 | 102.119
2.5 | 0.664 | 0.00607 | -0.069 | 109.353
3 | 0.723 | 0.00617 | -0.07 | 117.234
3.5 | 0.783 | 0.00587 | -0.07 | 133.475
4 | 0.842 | 0.00584 | -0.071 | 144.163
4.5 | 0.901 | 0.00604 | -0.072 | 149.168
5 | 0.958 | 0.00674 | -0.073 | 142.253
5.5 | 1.014 | 0.00753 | -0.074 | 134.678
6 | 1.069 | 0.00891 | -0.075 | 119.915
6.5 | 1.121 | 0.01073 | -0.075 | 104.417
7 | 1.171 | 0.01122 | -0.076 | 104.365
7.5 | 1.219 | 0.01174 | -0.077 | 103.834
8 | 1.263 | 0.01229 | -0.078 | 102.812
8.5 | 1.305 | 0.01279 | -0.079 | 102.057
9 | 1.343 | 0.01341 | -0.08 | 100.14
9.5 | 1.377 | 0.01402 | -0.08 | 98.176
10 | 1.406 | 0.0147 | -0.081 | 95.678
10.5 | 1.432 | 0.01546 | -0.082 | 92.588
11 | 1.45 | 0.0162 | -0.083 | 89.548
11.5 | 1.455 | 0.01641 | -0.084 | 88.649
12 | 1.421 | 0.0185 | -0.083 | 76.8
12.5 | 1.406 | 0.01976 | -0.083 | 71.122
13 | 1.384 | 0.0212 | -0.083 | 65.271
13.5 | 1.356 | 0.02283 | -0.084 | 59.408
14 | 1.323 | 0.02463 | -0.084 | 53.707
14.5 | 1.285 | 0.02684 | -0.084 | 47.867
15 | 1.243 | 0.02925 | -0.084 | 42.502
15.5 | 1.198 | 0.03233 | -0.084 | 37.048
16 | 1.143 | 0.03848 | -0.084 | 29.695
16.5 | 1.084 | 0.04696 | -0.082 | 23.073

## 74. Re 5M Mach 0.00 (2)
BIGFOIL.COM POLAR EXPORT
GA 35A412
GA 35A412 |  |  |  | Cl Max: | 1.776 | at alpha= | 18.5 | deg
XFOIL ncrit=9 |  |  |  | L/D Max: | 176.185 | at alpha= | 4 | deg
Re: | 5000000 |  |  | Cd Min: | 0.07033 | at alpha= | 20 | deg
Mach: | 0 |  |  | Cl=0 at alpha= | -3.0088 | deg
|  |  |  | @ Cl=0.1, Cd= | 0.0058158
|  |  |  | @ Cl=0.4, Cd= | 0.0043512
|  |  |  | @ Cl=0.6, Cd= | 0.00378
alpha (deg) | Cl | Cd | Cm | Cl/Cd
-15 | -1.0923 | 0.0375 | -0.0715 | -29.128
-14.5 | -1.1171 | 0.03038 | -0.0732 | -36.7709
-14 | -1.1034 | 0.02685 | -0.0714 | -41.095
-13.5 | -1.0731 | 0.02413 | -0.0705 | -44.4716
-13 | -1.0406 | 0.02181 | -0.069 | -47.7121
-12.5 | -1.0015 | 0.01985 | -0.0681 | -50.4534
-12 | -0.9594 | 0.01803 | -0.0672 | -53.2113
-11 | -0.8671 | 0.01506 | -0.066 | -57.5764
-10.5 | -0.8184 | 0.0138 | -0.0655 | -59.3043
-10 | -0.7682 | 0.01269 | -0.0651 | -60.5359
-9.5 | -0.7169 | 0.01173 | -0.0647 | -61.1168
-9 | -0.6646 | 0.01089 | -0.0645 | -61.0285
-8.5 | -0.6113 | 0.01018 | -0.0643 | -60.0491
-8 | -0.5573 | 0.00958 | -0.0643 | -58.1733
-7 | -0.447 | 0.00876 | -0.0644 | -51.0274
-6.5 | -0.3936 | 0.00795 | -0.0641 | -49.5094
-6 | -0.3376 | 0.00762 | -0.0643 | -44.3045
-5.5 | -0.2814 | 0.00733 | -0.0645 | -38.3902
-5 | -0.2253 | 0.00706 | -0.0646 | -31.9122
-4.5 | -0.1687 | 0.00681 | -0.0649 | -24.7724
-4 | -0.1121 | 0.00662 | -0.0651 | -16.9335
-3.5 | -0.0557 | 0.00634 | -0.0653 | -8.7855
-3 | 0.001 | 0.00617 | -0.0655 | 0.16207
-2.5 | 0.058 | 0.00596 | -0.0658 | 9.7315
-1.5 | 0.1716 | 0.00557 | -0.0665 | 30.8079
-1 | 0.2273 | 0.00525 | -0.0667 | 43.2952
-0.5 | 0.2821 | 0.00474 | -0.0668 | 59.5148
0 | 0.3376 | 0.00446 | -0.067 | 75.6951
0.5 | 0.3945 | 0.00436 | -0.0674 | 90.4817
1 | 0.4508 | 0.00427 | -0.0677 | 105.5738
1.5 | 0.506 | 0.00405 | -0.0678 | 124.9383
2 | 0.5599 | 0.00381 | -0.0676 | 146.9554
2.5 | 0.6133 | 0.00377 | -0.0672 | 162.679
3 | 0.6666 | 0.00386 | -0.0668 | 172.6943
3.5 | 0.7202 | 0.00412 | -0.0665 | 174.8058
4 | 0.7805 | 0.00443 | -0.0678 | 176.1851
5 | 0.8971 | 0.00627 | -0.0707 | 143.0781
5.5 | 0.9504 | 0.00706 | -0.071 | 134.6176
6 | 0.9946 | 0.00768 | -0.0691 | 129.5052
6.5 | 1.0409 | 0.00829 | -0.0677 | 125.5609
7 | 1.089 | 0.00889 | -0.0667 | 122.4972
7.5 | 1.1374 | 0.00948 | -0.0659 | 119.9789
8 | 1.1862 | 0.01005 | -0.0651 | 118.0299
8.5 | 1.2352 | 0.01059 | -0.0645 | 116.6383
9 | 1.2831 | 0.01119 | -0.0637 | 114.6649
9.5 | 1.3311 | 0.01172 | -0.063 | 113.5751
10 | 1.3766 | 0.01239 | -0.0619 | 111.1057
10.5 | 1.4208 | 0.01309 | -0.0606 | 108.5409
11 | 1.4641 | 0.01376 | -0.0593 | 106.4026
11.5 | 1.5014 | 0.01454 | -0.0569 | 103.26
12 | 1.5327 | 0.01558 | -0.0538 | 98.3761
12.5 | 1.5641 | 0.01671 | -0.0511 | 93.6026
13 | 1.5955 | 0.01795 | -0.0488 | 88.8858
13.5 | 1.6247 | 0.01943 | -0.0466 | 83.6181
14 | 1.6512 | 0.02123 | -0.0445 | 77.7767
14.5 | 1.674 | 0.02342 | -0.0424 | 71.4774
15 | 1.6921 | 0.0261 | -0.0402 | 64.8314
15.5 | 1.7134 | 0.02858 | -0.0385 | 59.951
16 | 1.7316 | 0.03137 | -0.0369 | 55.1992
16.5 | 1.7466 | 0.03449 | -0.0353 | 50.6408
17 | 1.7584 | 0.03798 | -0.0338 | 46.2981
17.5 | 1.7679 | 0.04185 | -0.0325 | 42.2437
18 | 1.7737 | 0.04627 | -0.0315 | 38.3337
18.5 | 1.776 | 0.05123 | -0.0307 | 34.6672
19 | 1.7733 | 0.05693 | -0.0302 | 31.1488
19.5 | 1.7629 | 0.06376 | -0.0301 | 27.649
20 | 1.757 | 0.07033 | -0.0306 | 24.9822

## 75. Re 5M Mach 0.10 (1)
BIGFOIL.COM POLAR EXPORT
GA 35A412
GA 35A412 |  |  |  | Cl Max: | 1.449 | at alpha= | 11.5 | deg
JavaFoil+Calcfoil stall+Eppler ext transition |  |  |  | L/D Max: | 148.407 | at alpha= | 4.5 | deg
Re: | 5000000 |  |  | Cd Min: | 0.00549 | at alpha= | -0.5 | deg
Mach: | 0.1 |  |  | Cl=0 at alpha= | -2.9917 | deg
|  |  |  | @ Cl=0.1, Cd= | 0.0065802
|  |  |  | @ Cl=0.4, Cd= | 0.00552
|  |  |  | @ Cl=0.6, Cd= | 0.0059482
alpha (deg) | Cl | Cd | Cm | Cl/Cd
-15 | -0.424 | 0.10057 | -0.022 | -4.217
-14.5 | -0.438 | 0.09526 | -0.023 | -4.598
-14 | -0.451 | 0.09027 | -0.023 | -4.993
-13.5 | -0.462 | 0.0852 | -0.024 | -5.428
-13 | -0.473 | 0.08004 | -0.025 | -5.906
-12.5 | -0.481 | 0.07513 | -0.026 | -6.4
-12 | -0.487 | 0.07031 | -0.027 | -6.924
-11.5 | -0.491 | 0.06476 | -0.028 | -7.578
-11 | -0.521 | 0.03784 | -0.038 | -13.764
-10.5 | -0.538 | 0.02383 | -0.042 | -22.584
-10 | -0.579 | 0.01106 | -0.048 | -52.344
-9.5 | -0.565 | 0.01008 | -0.049 | -56.047
-9 | -0.546 | 0.00956 | -0.05 | -57.127
-8.5 | -0.522 | 0.00925 | -0.05 | -56.373
-8 | -0.493 | 0.00894 | -0.051 | -55.084
-7.5 | -0.459 | 0.00879 | -0.052 | -52.167
-7 | -0.42 | 0.00796 | -0.053 | -52.784
-6.5 | -0.378 | 0.00804 | -0.054 | -46.979
-6 | -0.331 | 0.00782 | -0.055 | -42.371
-5.5 | -0.282 | 0.00757 | -0.055 | -37.244
-5 | -0.229 | 0.00739 | -0.056 | -31.034
-4.5 | -0.175 | 0.00722 | -0.057 | -24.182
-4 | -0.118 | 0.00726 | -0.058 | -16.263
-3.5 | -0.06 | 0.00712 | -0.059 | -8.439
-3 | -0.001 | 0.00697 | -0.06 | -0.148
-2.5 | 0.059 | 0.00671 | -0.061 | 8.761
-2 | 0.119 | 0.00652 | -0.061 | 18.259
-1.5 | 0.179 | 0.00557 | -0.062 | 32.252
-1 | 0.24 | 0.00553 | -0.063 | 43.47
-0.5 | 0.301 | 0.00549 | -0.064 | 54.767
0 | 0.364 | 0.00549 | -0.065 | 66.28
0.5 | 0.424 | 0.00554 | -0.066 | 76.622
1 | 0.485 | 0.00566 | -0.067 | 85.674
1.5 | 0.546 | 0.00578 | -0.067 | 94.503
2 | 0.607 | 0.00597 | -0.068 | 101.588
2.5 | 0.668 | 0.00603 | -0.069 | 110.642
3 | 0.727 | 0.00618 | -0.07 | 117.481
3.5 | 0.787 | 0.00589 | -0.071 | 133.546
4 | 0.847 | 0.00584 | -0.072 | 145.033
4.5 | 0.905 | 0.0061 | -0.073 | 148.407
5 | 0.963 | 0.00672 | -0.073 | 143.249
5.5 | 1.019 | 0.0076 | -0.074 | 134.151
6 | 1.073 | 0.00899 | -0.075 | 119.381
6.5 | 1.126 | 0.01082 | -0.076 | 104.053
7 | 1.176 | 0.01133 | -0.077 | 103.822
7.5 | 1.223 | 0.01185 | -0.077 | 103.216
8 | 1.268 | 0.01243 | -0.078 | 102.008
8.5 | 1.309 | 0.0129 | -0.079 | 101.421
9 | 1.346 | 0.01354 | -0.08 | 99.401
9.5 | 1.379 | 0.01423 | -0.081 | 96.863
10 | 1.407 | 0.01489 | -0.082 | 94.505
10.5 | 1.43 | 0.01568 | -0.082 | 91.229
11 | 1.447 | 0.01641 | -0.083 | 88.217
11.5 | 1.449 | 0.0166 | -0.084 | 87.298
12 | 1.409 | 0.01887 | -0.083 | 74.684
12.5 | 1.39 | 0.02021 | -0.083 | 68.781
13 | 1.363 | 0.02174 | -0.084 | 62.718
13.5 | 1.33 | 0.02348 | -0.084 | 56.657
14 | 1.291 | 0.02557 | -0.084 | 50.479
14.5 | 1.247 | 0.02782 | -0.084 | 44.836
15 | 1.199 | 0.03054 | -0.084 | 39.262
15.5 | 1.146 | 0.03453 | -0.084 | 33.19
16 | 1.079 | 0.04385 | -0.083 | 24.607
16.5 | 1 | 0.06085 | -0.079 | 16.44

## 76. Re 5M Mach 0.10 (2)
BIGFOIL.COM POLAR EXPORT
GA 35A412
GA 35A412 |  |  |  | Cl Max: | 1.7612 | at alpha= | 18 | deg
XFOIL ncrit=9 |  |  |  | L/D Max: | 176.869 | at alpha= | 4 | deg
Re: | 5000000 |  |  | Cd Min: | 0.07577 | at alpha= | 20 | deg
Mach: | 0.1 |  |  | Cl=0 at alpha= | -3.0096 | deg
|  |  |  | @ Cl=0.1, Cd= | 0.0058607
|  |  |  | @ Cl=0.4, Cd= | 0.0043551
|  |  |  | @ Cl=0.6, Cd= | 0.0037927
alpha (deg) | Cl | Cd | Cm | Cl/Cd
-13.5 | -1.0169 | 0.03198 | -0.0746 | -31.798
-13 | -1.0122 | 0.02736 | -0.0725 | -36.9956
-12.5 | -0.986 | 0.02392 | -0.0713 | -41.2207
-12 | -0.9519 | 0.02102 | -0.0701 | -45.2854
-11.5 | -0.9115 | 0.01868 | -0.0691 | -48.7955
-11 | -0.8673 | 0.01674 | -0.0682 | -51.81
-10.5 | -0.8204 | 0.01504 | -0.0674 | -54.5479
-10 | -0.7713 | 0.0136 | -0.0668 | -56.7132
-9.5 | -0.7206 | 0.0124 | -0.0662 | -58.1129
-8.5 | -0.6153 | 0.01052 | -0.0655 | -58.4886
-8 | -0.5611 | 0.00982 | -0.0652 | -57.1385
-7 | -0.4502 | 0.00888 | -0.0652 | -50.6982
-6.5 | -0.3964 | 0.00805 | -0.0648 | -49.2422
-6 | -0.3401 | 0.00768 | -0.0649 | -44.2839
-5.5 | -0.2835 | 0.00737 | -0.065 | -38.4668
-5 | -0.2269 | 0.0071 | -0.0651 | -31.9577
-4.5 | -0.1699 | 0.00684 | -0.0653 | -24.8392
-4 | -0.1129 | 0.00663 | -0.0656 | -17.0287
-3.5 | -0.0561 | 0.00635 | -0.0657 | -8.8346
-3 | 0.0011 | 0.00618 | -0.0659 | 0.17799
-2.5 | 0.0584 | 0.00597 | -0.0662 | 9.7822
-2 | 0.1155 | 0.00582 | -0.0665 | 19.8454
-1.5 | 0.1726 | 0.00558 | -0.0668 | 30.9319
-1 | 0.2288 | 0.00527 | -0.067 | 43.4156
-0.5 | 0.2838 | 0.00475 | -0.0672 | 59.7474
0 | 0.3396 | 0.00447 | -0.0674 | 75.9732
0.5 | 0.3969 | 0.00436 | -0.0678 | 91.0321
1 | 0.4536 | 0.00427 | -0.068 | 106.2295
1.5 | 0.509 | 0.00406 | -0.0681 | 125.3695
2 | 0.5633 | 0.00382 | -0.0679 | 147.4607
2.5 | 0.6171 | 0.00378 | -0.0676 | 163.254
3 | 0.6707 | 0.00387 | -0.0671 | 173.3075
3.5 | 0.7245 | 0.00413 | -0.0668 | 175.4237
4 | 0.7853 | 0.00444 | -0.0681 | 176.8694
4.5 | 0.8431 | 0.00524 | -0.0692 | 160.8969
5.5 | 0.9556 | 0.0071 | -0.0711 | 134.5915
6 | 1 | 0.00774 | -0.0692 | 129.199
6.5 | 1.0468 | 0.00834 | -0.0677 | 125.5156
7 | 1.0951 | 0.00895 | -0.0667 | 122.3575
7.5 | 1.1439 | 0.00956 | -0.0658 | 119.6548
8 | 1.1927 | 0.01015 | -0.0649 | 117.5074
8.5 | 1.2421 | 0.01069 | -0.0642 | 116.1927
9 | 1.2904 | 0.01129 | -0.0633 | 114.2958
9.5 | 1.3384 | 0.01186 | -0.0625 | 112.8499
10 | 1.3834 | 0.01258 | -0.0611 | 109.9682
10.5 | 1.428 | 0.01326 | -0.0598 | 107.6923
11 | 1.4701 | 0.01397 | -0.0581 | 105.2326
11.5 | 1.5052 | 0.01484 | -0.0552 | 101.4286
12 | 1.535 | 0.01605 | -0.0519 | 95.6386
12.5 | 1.5679 | 0.01718 | -0.0494 | 91.2631
13 | 1.5988 | 0.01856 | -0.0471 | 86.1422
13.5 | 1.6273 | 0.02023 | -0.0449 | 80.4399
14 | 1.6524 | 0.02227 | -0.0427 | 74.1985
14.5 | 1.6718 | 0.02486 | -0.0403 | 67.2486
15 | 1.6929 | 0.0274 | -0.0384 | 61.7847
15.5 | 1.7128 | 0.03012 | -0.0366 | 56.8659
16 | 1.7288 | 0.0332 | -0.0349 | 52.0723
16.5 | 1.742 | 0.03662 | -0.0332 | 47.5696
17 | 1.7515 | 0.04051 | -0.0317 | 43.2362
17.5 | 1.7585 | 0.04485 | -0.0305 | 39.2085
18 | 1.7612 | 0.04977 | -0.0295 | 35.3868
18.5 | 1.7573 | 0.05568 | -0.0289 | 31.5607
19 | 1.7475 | 0.06246 | -0.0287 | 27.9779
19.5 | 1.7435 | 0.06886 | -0.029 | 25.3195
20 | 1.7362 | 0.07577 | -0.0297 | 22.9141

## 77. Re 5M Mach 0.25 (1)
BIGFOIL.COM POLAR EXPORT
GA 35A412
GA 35A412 |  |  |  | Cl Max: | 1.411 | at alpha= | 10.5 | deg
JavaFoil+Calcfoil stall+Eppler ext transition |  |  |  | L/D Max: | 149.703 | at alpha= | 4.5 | deg
Re: | 5000000 |  |  | Cd Min: | 0.00551 | at alpha= | 0 | deg
Mach: | 0.25 |  |  | Cl=0 at alpha= | -2.9918 | deg
|  |  |  | @ Cl=0.1, Cd= | 0.0066677
|  |  |  | @ Cl=0.4, Cd= | 0.0055519
|  |  |  | @ Cl=0.6, Cd= | 0.0059329
alpha (deg) | Cl | Cd | Cm | Cl/Cd
-14 | -0.118 | 0.09361 | -0.023 | -1.262
-13.5 | -0.187 | 0.08956 | -0.024 | -2.087
-13 | -0.235 | 0.08507 | -0.024 | -2.76
-12.5 | -0.275 | 0.08075 | -0.024 | -3.409
-12 | -0.311 | 0.07559 | -0.025 | -4.109
-11.5 | -0.341 | 0.0713 | -0.026 | -4.784
-11 | -0.367 | 0.06546 | -0.027 | -5.61
-10.5 | -0.387 | 0.06112 | -0.029 | -6.334
-10 | -0.402 | 0.05565 | -0.031 | -7.227
-9.5 | -0.417 | 0.0456 | -0.036 | -9.143
-9 | -0.494 | 0.00979 | -0.051 | -50.505
-8.5 | -0.486 | 0.00966 | -0.052 | -50.349
-8 | -0.47 | 0.00922 | -0.053 | -50.941
-7.5 | -0.445 | 0.00869 | -0.053 | -51.219
-7 | -0.414 | 0.00806 | -0.054 | -51.396
-6.5 | -0.376 | 0.0082 | -0.055 | -45.902
-6 | -0.333 | 0.00794 | -0.056 | -41.963
-5.5 | -0.285 | 0.00727 | -0.057 | -39.239
-5 | -0.233 | 0.00747 | -0.058 | -31.198
-4.5 | -0.178 | 0.00729 | -0.059 | -24.436
-4 | -0.121 | 0.00715 | -0.06 | -16.902
-3.5 | -0.062 | 0.00717 | -0.06 | -8.591
-3 | -0.001 | 0.00681 | -0.061 | -0.155
-2.5 | 0.06 | 0.0067 | -0.062 | 9.007
-2 | 0.122 | 0.00665 | -0.063 | 18.37
-1.5 | 0.184 | 0.00557 | -0.064 | 33.088
-1 | 0.247 | 0.00558 | -0.065 | 44.202
-0.5 | 0.309 | 0.00553 | -0.066 | 55.816
0 | 0.374 | 0.00551 | -0.067 | 67.859
0.5 | 0.436 | 0.00561 | -0.067 | 77.721
1 | 0.499 | 0.00574 | -0.068 | 86.882
1.5 | 0.561 | 0.00584 | -0.069 | 96.002
2 | 0.624 | 0.00599 | -0.07 | 104.028
2.5 | 0.686 | 0.00614 | -0.071 | 111.776
3 | 0.746 | 0.00626 | -0.072 | 119.199
3.5 | 0.808 | 0.00598 | -0.073 | 135.067
4 | 0.87 | 0.00598 | -0.074 | 145.478
4.5 | 0.93 | 0.00621 | -0.075 | 149.703
5 | 0.989 | 0.00698 | -0.075 | 141.614
5.5 | 1.046 | 0.00792 | -0.076 | 132.105
6 | 1.101 | 0.00938 | -0.077 | 117.387
6.5 | 1.153 | 0.0113 | -0.078 | 102.031
7 | 1.202 | 0.01182 | -0.079 | 101.713
7.5 | 1.248 | 0.01242 | -0.08 | 100.537
8 | 1.29 | 0.01306 | -0.08 | 98.771
8.5 | 1.326 | 0.01361 | -0.081 | 97.483
9 | 1.358 | 0.01438 | -0.082 | 94.413
9.5 | 1.383 | 0.01514 | -0.083 | 91.346
10 | 1.401 | 0.01602 | -0.084 | 87.451
10.5 | 1.411 | 0.01688 | -0.085 | 83.608
11 | 1.38 | 0.01844 | -0.084 | 74.826
11.5 | 1.351 | 0.01978 | -0.084 | 68.279
12 | 1.309 | 0.02135 | -0.084 | 61.282
12.5 | 1.253 | 0.02321 | -0.085 | 53.996
13 | 1.184 | 0.02577 | -0.085 | 45.949
13.5 | 1.104 | 0.02889 | -0.084 | 38.197
14 | 1.011 | 0.03383 | -0.084 | 29.892
14.5 | 0.814 | 0.09208 | -0.061 | 8.835
15 | 0.715 | 0.1104 | -0.052 | 6.479
15.5 | 0.627 | 0.1173 | -0.052 | 5.344

## 78. Re 5M Mach 0.25 (2)
BIGFOIL.COM POLAR EXPORT
GA 35A412
GA 35A412 |  |  |  | Cl Max: | 1.6877 | at alpha= | 16 | deg
XFOIL ncrit=9 |  |  |  | L/D Max: | 179.956 | at alpha= | 4 | deg
Re: | 5000000 |  |  | Cd Min: | 0.24579 | at alpha= | -20 | deg
Mach: | 0.25 |  |  | Cl=0 at alpha= | -3.0093 | deg
|  |  |  | @ Cl=0.1, Cd= | 0.0059023
|  |  |  | @ Cl=0.4, Cd= | 0.0044124
|  |  |  | @ Cl=0.6, Cd= | 0.0038864
alpha (deg) | Cl | Cd | Cm | Cl/Cd
-20 | -0.6711 | 0.24579 | 0.0438 | -2.7304
-19.5 | -0.653 | 0.2386 | 0.0394 | -2.7368
-19 | -0.6372 | 0.23068 | 0.0349 | -2.7623
-18.5 | -0.6186 | 0.22472 | 0.0308 | -2.7528
-18 | -0.6001 | 0.21868 | 0.0268 | -2.7442
-17.5 | -0.5817 | 0.21161 | 0.0229 | -2.7489
-17 | -0.5646 | 0.2042 | 0.0189 | -2.7649
-16.5 | -0.548 | 0.19687 | 0.015 | -2.7836
-16 | -0.5323 | 0.18946 | 0.0112 | -2.8096
-15.5 | -0.5177 | 0.18188 | 0.0076 | -2.8464
-15 | -0.5104 | 0.17158 | 0.0034 | -2.9747
-14.5 | -0.4947 | 0.16538 | 0.0002 | -2.9913
-14 | -0.4816 | 0.1598 | -0.0019 | -3.0138
-13.5 | -0.4673 | 0.15351 | -0.0049 | -3.0441
-13 | -0.454 | 0.14581 | -0.0082 | -3.1136
-12.5 | -0.4434 | 0.13819 | -0.0114 | -3.2086
-12 | -0.434 | 0.13034 | -0.0147 | -3.3298
-11.5 | -0.4264 | 0.12229 | -0.018 | -3.4868
-11 | -0.4513 | 0.10669 | -0.0242 | -4.23
-10.5 | -0.4507 | 0.09758 | -0.0287 | -4.6188
-10 | -0.4587 | 0.08674 | -0.0345 | -5.2882
-9 | -0.667 | 0.01875 | -0.0747 | -35.5733
-8.5 | -0.6263 | 0.01484 | -0.073 | -42.2035
-8 | -0.5765 | 0.01251 | -0.0716 | -46.0831
-7.5 | -0.523 | 0.01092 | -0.0705 | -47.8938
-7 | -0.4667 | 0.00993 | -0.0698 | -46.999
-6.5 | -0.4091 | 0.00917 | -0.0692 | -44.6129
-6 | -0.3537 | 0.00807 | -0.0684 | -43.829
-5.5 | -0.2948 | 0.00764 | -0.0682 | -38.5864
-5 | -0.2357 | 0.00729 | -0.068 | -32.332
-4.5 | -0.1766 | 0.00699 | -0.068 | -25.2647
-4 | -0.1172 | 0.00673 | -0.068 | -17.4146
-3.5 | -0.0583 | 0.00645 | -0.068 | -9.0388
-3 | 0.0011 | 0.00624 | -0.0682 | 0.17628
-2.5 | 0.0603 | 0.00604 | -0.0684 | 9.9834
-1.5 | 0.1785 | 0.00563 | -0.0689 | 31.7052
-1 | 0.2367 | 0.00532 | -0.0691 | 44.4925
-0.5 | 0.2934 | 0.0048 | -0.0692 | 61.125
0 | 0.351 | 0.00452 | -0.0694 | 77.6549
0.5 | 0.4102 | 0.00439 | -0.0698 | 93.4396
1 | 0.4689 | 0.00431 | -0.0701 | 108.7935
1.5 | 0.5261 | 0.00411 | -0.0702 | 128.0049
2 | 0.5822 | 0.00388 | -0.0699 | 150.0515
3 | 0.6935 | 0.00392 | -0.069 | 176.9133
3.5 | 0.7487 | 0.0042 | -0.0685 | 178.2619
4 | 0.8116 | 0.00451 | -0.0698 | 179.9557
4.5 | 0.8712 | 0.00539 | -0.0708 | 161.6327
5 | 0.9323 | 0.00652 | -0.0724 | 142.9908
5.5 | 0.9835 | 0.00736 | -0.0715 | 133.6277
6 | 1.0295 | 0.00803 | -0.0693 | 128.2067
6.5 | 1.0781 | 0.0087 | -0.0677 | 123.9195
7 | 1.1279 | 0.00937 | -0.0663 | 120.3735
7.5 | 1.1782 | 0.01003 | -0.065 | 117.4676
8 | 1.2291 | 0.01064 | -0.0638 | 115.5169
8.5 | 1.2787 | 0.01132 | -0.0623 | 112.9594
9 | 1.3286 | 0.01194 | -0.0609 | 111.273
9.5 | 1.375 | 0.01272 | -0.0589 | 108.0975
10 | 1.418 | 0.01355 | -0.0564 | 104.6494
10.5 | 1.4563 | 0.01444 | -0.0532 | 100.8518
11 | 1.4909 | 0.01561 | -0.0498 | 95.5093
11.5 | 1.5212 | 0.01721 | -0.0463 | 88.3905
12 | 1.5542 | 0.01881 | -0.0436 | 82.6263
12.5 | 1.584 | 0.0208 | -0.0409 | 76.1538
13 | 1.61 | 0.0232 | -0.0383 | 69.3966
13.5 | 1.6271 | 0.0264 | -0.0354 | 61.6326
14 | 1.6478 | 0.02941 | -0.033 | 56.0286
14.5 | 1.664 | 0.03287 | -0.0306 | 50.6237
15 | 1.6752 | 0.03684 | -0.0283 | 45.4723
15.5 | 1.6833 | 0.04128 | -0.0263 | 40.7776
16 | 1.6877 | 0.04634 | -0.0247 | 36.4199
16.5 | 1.6873 | 0.05208 | -0.0235 | 32.3982
17 | 1.6803 | 0.05882 | -0.0228 | 28.5668
17.5 | 1.6647 | 0.06685 | -0.0229 | 24.902
18 | 1.6386 | 0.0765 | -0.024 | 21.4196
18.5 | 1.6138 | 0.08658 | -0.026 | 18.6394
19 | 1.586 | 0.09739 | -0.0289 | 16.285
19.5 | 1.5533 | 0.10946 | -0.0332 | 14.1906
20 | 1.5203 | 0.12199 | -0.0383 | 12.4625

## 79. Re 5M Mach 0.50 (1)
BIGFOIL.COM POLAR EXPORT
GA 35A412
GA 35A412 |  |  |  | Cl Max: | 1.291 | at alpha= | 7.5 | deg
JavaFoil+Calcfoil stall+Eppler ext transition |  |  |  | L/D Max: | 140.133 | at alpha= | 4 | deg
Re: | 5000000 |  |  | Cd Min: | 0.00575 | at alpha= | -0.5 | deg
Mach: | 0.5 |  |  | Cl=0 at alpha= | -2.9926 | deg
|  |  |  | @ Cl=0.1, Cd= | 0.007087
|  |  |  | @ Cl=0.4, Cd= | 0.0057877
|  |  |  | @ Cl=0.6, Cd= | 0.0061199
alpha (deg) | Cl | Cd | Cm | Cl/Cd
-20 | -0.933 | 0.15982 | -0.023 | -5.839
-19.5 | -0.907 | 0.15564 | -0.023 | -5.825
-19 | -0.88 | 0.15043 | -0.024 | -5.851
-18.5 | -0.855 | 0.15642 | -0.024 | -5.464
-18 | -0.828 | 0.14349 | -0.025 | -5.774
-17.5 | -0.802 | 0.13578 | -0.025 | -5.903
-17 | -0.774 | 0.13251 | -0.025 | -5.843
-16.5 | -0.746 | 0.12638 | -0.025 | -5.907
-16 | -0.718 | 0.12245 | -0.025 | -5.864
-15.5 | -0.69 | 0.11935 | -0.025 | -5.785
-15 | -0.663 | 0.11389 | -0.025 | -5.824
-14.5 | -0.636 | 0.11181 | -0.026 | -5.689
-14 | -0.609 | 0.1082 | -0.026 | -5.627
-13.5 | -0.582 | 0.10291 | -0.026 | -5.651
-13 | -0.555 | 0.10053 | -0.027 | -5.52
-12.5 | -0.527 | 0.09383 | -0.027 | -5.62
-12 | -0.499 | 0.08512 | -0.027 | -5.866
-11.5 | -0.472 | 0.08044 | -0.027 | -5.866
-11 | -0.445 | 0.07282 | -0.028 | -6.108
-10.5 | -0.418 | 0.06771 | -0.029 | -6.168
-10 | -0.39 | 0.06214 | -0.03 | -6.283
-9.5 | -0.363 | 0.05829 | -0.031 | -6.23
-9 | -0.334 | 0.06177 | -0.027 | -5.4
-8.5 | -0.306 | 0.05482 | -0.028 | -5.589
-8 | -0.282 | 0.04784 | -0.035 | -5.885
-7.5 | -0.253 | 0.04596 | -0.035 | -5.512
-7 | -0.227 | 0.04131 | -0.038 | -5.493
-6.5 | -0.197 | 0.041 | -0.036 | -4.817
-6 | -0.207 | 0.00838 | -0.063 | -24.669
-5.5 | -0.172 | 0.00839 | -0.064 | -20.554
-5 | -0.223 | 0.00812 | -0.065 | -27.403
-4.5 | -0.185 | 0.00788 | -0.066 | -23.485
-4 | -0.13 | 0.00763 | -0.067 | -17.032
-3.5 | -0.067 | 0.0073 | -0.068 | -9.234
-3 | -0.001 | 0.00713 | -0.069 | -0.164
-2.5 | 0.067 | 0.00724 | -0.07 | 9.259
-2 | 0.136 | 0.00692 | -0.07 | 19.687
-1.5 | 0.206 | 0.0059 | -0.071 | 34.891
-1 | 0.276 | 0.00579 | -0.072 | 47.658
-0.5 | 0.345 | 0.00575 | -0.073 | 60.032
0 | 0.418 | 0.0058 | -0.074 | 72.053
0.5 | 0.488 | 0.0059 | -0.075 | 82.651
1 | 0.557 | 0.00604 | -0.076 | 92.238
1.5 | 0.627 | 0.00617 | -0.077 | 101.69
2 | 0.697 | 0.00641 | -0.078 | 108.695
2.5 | 0.767 | 0.00659 | -0.079 | 116.454
3 | 0.834 | 0.00675 | -0.08 | 123.477
3.5 | 0.903 | 0.00702 | -0.081 | 128.512
4 | 0.971 | 0.00693 | -0.082 | 140.133
4.5 | 1.036 | 0.00751 | -0.083 | 138.052
5 | 1.099 | 0.00831 | -0.084 | 132.347
5.5 | 1.158 | 0.01018 | -0.085 | 113.739
6 | 1.211 | 0.01289 | -0.086 | 93.896
6.5 | 1.255 | 0.01368 | -0.087 | 91.731
7 | 1.285 | 0.01468 | -0.088 | 87.51
7.5 | 1.291 | 0.01583 | -0.089 | 81.572
8 | 1.222 | 0.0176 | -0.088 | 69.434
8.5 | 0.872 | 0.01898 | -0.088 | 45.924
9 | 0.805 | 0.02099 | -0.089 | 38.35
9.5 | 0.834 | 0.02251 | -0.089 | 37.069
10 | 0.864 | 0.02386 | -0.09 | 36.215
10.5 | 0.888 | 0.02757 | -0.089 | 32.197
11 | 0.779 | 0.08165 | -0.046 | 9.544
11.5 | 0.806 | 0.08403 | -0.046 | 9.595
12 | 0.838 | 0.0885 | -0.052 | 9.464
12.5 | 0.867 | 0.09595 | -0.055 | 9.04

## 80. Re 5M Mach 0.50 (2)
BIGFOIL.COM POLAR EXPORT
GA 35A412
GA 35A412 |  |  |  | Cl Max: | 1.4438 | at alpha= | 10 | deg
XFOIL ncrit=9 |  |  |  | L/D Max: | 192.371 | at alpha= | 3.5 | deg
Re: | 5000000 |  |  | Cd Min: | 0.26732 | at alpha= | -20 | deg
Mach: | 0.5 |  |  | Cl=0 at alpha= | -3.0022 | deg
|  |  |  | @ Cl=0.1, Cd= | 0.0062153
|  |  |  | @ Cl=0.4, Cd= | 0.0047029
|  |  |  | @ Cl=0.6, Cd= | 0.0043685
alpha (deg) | Cl | Cd | Cm | Cl/Cd
-20 | -0.7176 | 0.26732 | 0.0508 | -2.6844
-19.5 | -0.6948 | 0.25897 | 0.0455 | -2.6829
-19 | -0.6721 | 0.25051 | 0.0403 | -2.6829
-18.5 | -0.6508 | 0.24194 | 0.0352 | -2.6899
-18 | -0.628 | 0.23467 | 0.0303 | -2.6761
-17.5 | -0.6053 | 0.22725 | 0.0256 | -2.6636
-17 | -0.5824 | 0.21868 | 0.0209 | -2.6633
-16.5 | -0.5609 | 0.21044 | 0.0162 | -2.6654
-16 | -0.54 | 0.20235 | 0.0117 | -2.6686
-15.5 | -0.5194 | 0.19422 | 0.0073 | -2.6743
-15 | -0.5031 | 0.18684 | 0.0044 | -2.6927
-14 | -0.4689 | 0.17026 | -0.0037 | -2.754
-13.5 | -0.4487 | 0.16357 | -0.0074 | -2.7432
-13 | -0.429 | 0.15599 | -0.0111 | -2.7502
-12.5 | -0.4132 | 0.14794 | -0.0148 | -2.793
-11.5 | -0.384 | 0.13223 | -0.0218 | -2.904
-11 | -0.3726 | 0.12465 | -0.0251 | -2.9892
-10.5 | -0.362 | 0.11658 | -0.0286 | -3.1052
-10 | -0.3542 | 0.10797 | -0.0324 | -3.2805
-9.5 | -0.3474 | 0.09944 | -0.0363 | -3.4936
-9 | -0.3415 | 0.09095 | -0.0405 | -3.7548
-8.5 | -0.3388 | 0.082 | -0.0453 | -4.1317
-8 | -0.3368 | 0.07304 | -0.0507 | -4.6112
-7.5 | -0.3362 | 0.0638 | -0.0576 | -5.2696
-7 | -0.3394 | 0.05178 | -0.0731 | -6.5547
-6.5 | -0.3391 | 0.0383 | -0.0858 | -8.8538
-6 | -0.3283 | 0.0273 | -0.0892 | -12.0256
-5.5 | -0.3012 | 0.01837 | -0.088 | -16.3963
-5 | -0.2625 | 0.01125 | -0.0847 | -23.3333
-4.5 | -0.2035 | 0.00853 | -0.0819 | -23.857
-4 | -0.1367 | 0.00752 | -0.0802 | -18.1782
-3.5 | -0.068 | 0.007 | -0.0792 | -9.7143
-3 | 0.0003 | 0.00656 | -0.0785 | 0.045732
-2.5 | 0.0692 | 0.00631 | -0.0782 | 10.9667
-2 | 0.1375 | 0.0061 | -0.0781 | 22.541
-1.5 | 0.2057 | 0.00589 | -0.0782 | 34.9236
-1 | 0.2724 | 0.00562 | -0.0782 | 48.4698
-0.5 | 0.3374 | 0.00507 | -0.0782 | 66.5483
0 | 0.4022 | 0.00469 | -0.0782 | 85.7569
0.5 | 0.4699 | 0.00457 | -0.0786 | 102.8228
1 | 0.5373 | 0.00452 | -0.0789 | 118.8717
1.5 | 0.6035 | 0.00436 | -0.079 | 138.4174
2 | 0.6683 | 0.00415 | -0.0788 | 161.0361
3 | 0.7967 | 0.00423 | -0.0774 | 188.3452
3.5 | 0.8599 | 0.00447 | -0.0763 | 192.3714
4 | 0.9311 | 0.00489 | -0.0768 | 190.409
4.5 | 0.9991 | 0.00609 | -0.0774 | 164.0558
5 | 1.0574 | 0.00752 | -0.0761 | 140.6117
5.5 | 1.1034 | 0.00853 | -0.0716 | 129.3552
6 | 1.1546 | 0.00951 | -0.068 | 121.409
6.5 | 1.205 | 0.01056 | -0.0642 | 114.1098
7 | 1.2529 | 0.01157 | -0.0597 | 108.2887
7.5 | 1.2991 | 0.01267 | -0.055 | 102.5335
8 | 1.3411 | 0.01425 | -0.0504 | 94.1123
8.5 | 1.3834 | 0.01619 | -0.0463 | 85.4478
9 | 1.4184 | 0.0189 | -0.042 | 75.0476
9.5 | 1.4388 | 0.02275 | -0.0373 | 63.244
10 | 1.4438 | 0.02774 | -0.032 | 52.0476
10.5 | 1.4312 | 0.03399 | -0.0267 | 42.1065
11 | 1.4096 | 0.04121 | -0.0221 | 34.2053
11.5 | 1.3836 | 0.04943 | -0.0188 | 27.9911
12 | 1.3529 | 0.05887 | -0.0174 | 22.9811
12.5 | 1.319 | 0.06956 | -0.0182 | 18.962
13 | 1.2832 | 0.08136 | -0.021 | 15.7719
13.5 | 1.2446 | 0.09441 | -0.0257 | 13.1829
14 | 1.2077 | 0.10829 | -0.0319 | 11.1525
14.5 | 1.1748 | 0.12249 | -0.0391 | 9.591
15 | 1.147 | 0.13693 | -0.0469 | 8.3765

## 81. Re 6M Mach 0.00 (1)
BIGFOIL.COM POLAR EXPORT
GA 35A412
GA 35A412 |  |  |  | Cl Max: | 1.455 | at alpha= | 11.5 | deg
JavaFoil+Calcfoil stall+Eppler ext transition |  |  |  | L/D Max: | 143.928 | at alpha= | 4.5 | deg
Re: | 6000000 |  |  | Cd Min: | 0.00541 | at alpha= | -0.5 | deg
Mach: | 0 |  |  | Cl=0 at alpha= | -2.9915 | deg
|  |  |  | @ Cl=0.1, Cd= | 0.0065
|  |  |  | @ Cl=0.4, Cd= | 0.0055043
|  |  |  | @ Cl=0.6, Cd= | 0.0058875
alpha (deg) | Cl | Cd | Cm | Cl/Cd
-15.5 | -0.449 | 0.10352 | -0.022 | -4.341
-15 | -0.462 | 0.09812 | -0.023 | -4.705
-14.5 | -0.473 | 0.09228 | -0.024 | -5.127
-14 | -0.483 | 0.08709 | -0.024 | -5.551
-13.5 | -0.492 | 0.0822 | -0.025 | -5.987
-13 | -0.499 | 0.07727 | -0.026 | -6.464
-12.5 | -0.506 | 0.07122 | -0.027 | -7.099
-12 | -0.51 | 0.06535 | -0.029 | -7.806
-11.5 | -0.514 | 0.05821 | -0.031 | -8.828
-11 | -0.594 | 0.01341 | -0.045 | -44.299
-10.5 | -0.602 | 0.01034 | -0.047 | -58.205
-10 | -0.59 | 0.01015 | -0.048 | -58.092
-9.5 | -0.573 | 0.00923 | -0.049 | -62.1
-9 | -0.552 | 0.00928 | -0.049 | -59.464
-8.5 | -0.526 | 0.00894 | -0.05 | -58.826
-8 | -0.495 | 0.00856 | -0.051 | -57.862
-7.5 | -0.46 | 0.00853 | -0.052 | -53.93
-7 | -0.421 | 0.00804 | -0.053 | -52.351
-6.5 | -0.377 | 0.00779 | -0.053 | -48.49
-6 | -0.331 | 0.00723 | -0.054 | -45.782
-5.5 | -0.281 | 0.00733 | -0.055 | -38.34
-5 | -0.229 | 0.00725 | -0.056 | -31.515
-4.5 | -0.174 | 0.00699 | -0.057 | -24.884
-4 | -0.118 | 0.00703 | -0.058 | -16.717
-3.5 | -0.06 | 0.00687 | -0.059 | -8.712
-3 | -0.001 | 0.00679 | -0.059 | -0.151
-2.5 | 0.058 | 0.00664 | -0.06 | 8.809
-2 | 0.118 | 0.00644 | -0.061 | 18.378
-1.5 | 0.179 | 0.00552 | -0.062 | 32.334
-1 | 0.239 | 0.00545 | -0.063 | 43.904
-0.5 | 0.299 | 0.00541 | -0.064 | 55.295
0 | 0.362 | 0.00546 | -0.065 | 66.219
0.5 | 0.422 | 0.00553 | -0.065 | 76.334
1 | 0.483 | 0.00562 | -0.066 | 85.897
1.5 | 0.543 | 0.00571 | -0.067 | 95.208
2 | 0.604 | 0.0059 | -0.068 | 102.323
2.5 | 0.664 | 0.006 | -0.069 | 110.765
3 | 0.723 | 0.00614 | -0.07 | 117.807
3.5 | 0.783 | 0.00636 | -0.07 | 123.121
4 | 0.842 | 0.0059 | -0.071 | 142.77
4.5 | 0.901 | 0.00626 | -0.072 | 143.928
5 | 0.958 | 0.00693 | -0.073 | 138.194
5.5 | 1.014 | 0.00772 | -0.074 | 131.444
6 | 1.069 | 0.00895 | -0.075 | 119.398
6.5 | 1.121 | 0.01041 | -0.075 | 107.644
7 | 1.171 | 0.01088 | -0.076 | 107.616
7.5 | 1.219 | 0.01137 | -0.077 | 107.191
8 | 1.263 | 0.01191 | -0.078 | 106.072
8.5 | 1.305 | 0.01239 | -0.079 | 105.338
9 | 1.343 | 0.01298 | -0.08 | 103.432
9.5 | 1.377 | 0.0136 | -0.08 | 101.214
10 | 1.406 | 0.01426 | -0.081 | 98.622
10.5 | 1.432 | 0.01493 | -0.082 | 95.896
11 | 1.45 | 0.0157 | -0.083 | 92.382
11.5 | 1.455 | 0.01581 | -0.084 | 92.022
12 | 1.452 | 0.0166 | -0.084 | 87.493
12.5 | 1.409 | 0.01897 | -0.083 | 74.294
13 | 1.388 | 0.02031 | -0.084 | 68.312
13.5 | 1.36 | 0.02183 | -0.084 | 62.293
14 | 1.327 | 0.02352 | -0.084 | 56.411
14.5 | 1.288 | 0.02561 | -0.084 | 50.306
15 | 1.247 | 0.02784 | -0.085 | 44.784
15.5 | 1.2 | 0.03103 | -0.085 | 38.684
16 | 1.147 | 0.03662 | -0.084 | 31.31
16.5 | 1.092 | 0.04306 | -0.083 | 25.352

## 82. Re 6M Mach 0.00 (2)
BIGFOIL.COM POLAR EXPORT
GA 35A412
GA 35A412 |  |  |  | Cl Max: | 1.7992 | at alpha= | 19.5 | deg
XFOIL ncrit=9 |  |  |  | L/D Max: | 175.049 | at alpha= | 3.5 | deg
Re: | 6000000 |  |  | Cd Min: | 0.06534 | at alpha= | 20 | deg
Mach: | 0 |  |  | Cl=0 at alpha= | -3.0088 | deg
|  |  |  | @ Cl=0.1, Cd= | 0.0056837
|  |  |  | @ Cl=0.4, Cd= | 0.0042656
|  |  |  | @ Cl=0.6, Cd= | 0.0038289
alpha (deg) | Cl | Cd | Cm | Cl/Cd
-16.5 | -1.1893 | 0.04617 | -0.0626 | -25.7592
-16 | -1.2357 | 0.03203 | -0.0753 | -38.5795
-15.5 | -1.2416 | 0.02787 | -0.0731 | -44.5497
-15 | -1.2212 | 0.025 | -0.0713 | -48.848
-14.5 | -1.1905 | 0.02266 | -0.0699 | -52.5375
-14 | -1.1511 | 0.02081 | -0.0692 | -55.3148
-13.5 | -1.1119 | 0.0193 | -0.0679 | -57.6114
-13 | -1.0694 | 0.0178 | -0.067 | -60.0787
-12.5 | -1.0237 | 0.01652 | -0.0663 | -61.9673
-12 | -0.9767 | 0.01527 | -0.0657 | -63.962
-11.5 | -0.9279 | 0.01417 | -0.0652 | -65.4834
-11 | -0.8779 | 0.01315 | -0.0648 | -66.7605
-10.5 | -0.827 | 0.01221 | -0.0645 | -67.7314
-10 | -0.7752 | 0.01138 | -0.0642 | -68.1195
-9.5 | -0.7226 | 0.01063 | -0.064 | -67.9774
-9 | -0.6692 | 0.00995 | -0.0639 | -67.2563
-8.5 | -0.6152 | 0.00937 | -0.0638 | -65.6564
-8 | -0.5606 | 0.00889 | -0.0638 | -63.0596
-7.5 | -0.5052 | 0.00851 | -0.0639 | -59.3655
-7 | -0.4496 | 0.00818 | -0.064 | -54.9633
-6.5 | -0.3935 | 0.0079 | -0.0642 | -49.8101
-6 | -0.3388 | 0.00731 | -0.0641 | -46.3475
-5.5 | -0.2826 | 0.00704 | -0.0643 | -40.142
-5 | -0.2261 | 0.00677 | -0.0645 | -33.3973
-4.5 | -0.1696 | 0.00656 | -0.0647 | -25.8537
-4 | -0.1126 | 0.00636 | -0.065 | -17.7044
-3.5 | -0.056 | 0.00615 | -0.0652 | -9.1057
-3 | 0.001 | 0.00597 | -0.0656 | 0.1675
-2 | 0.1151 | 0.00564 | -0.0662 | 20.4078
-1.5 | 0.1717 | 0.00544 | -0.0665 | 31.5625
-1 | 0.2281 | 0.00516 | -0.0668 | 44.2054
-0.5 | 0.2831 | 0.00472 | -0.0669 | 59.9788
0 | 0.3387 | 0.0044 | -0.0672 | 76.9773
0.5 | 0.395 | 0.00427 | -0.0675 | 92.5059
1 | 0.4519 | 0.00422 | -0.0679 | 107.0853
1.5 | 0.5081 | 0.00408 | -0.0681 | 124.5343
2 | 0.5623 | 0.00385 | -0.0681 | 146.0519
2.5 | 0.6159 | 0.00382 | -0.0678 | 161.2304
3 | 0.6694 | 0.00387 | -0.0675 | 172.9716
3.5 | 0.7212 | 0.00412 | -0.0669 | 175.0485
4 | 0.7754 | 0.00444 | -0.0668 | 174.6396
4.5 | 0.8311 | 0.00537 | -0.0676 | 154.7672
5 | 0.8896 | 0.00624 | -0.0691 | 142.5641
5.5 | 0.9489 | 0.00699 | -0.0707 | 135.7511
6.5 | 1.043 | 0.00809 | -0.0681 | 128.9246
7 | 1.091 | 0.00867 | -0.067 | 125.8362
7.5 | 1.1403 | 0.0092 | -0.0663 | 123.9457
8 | 1.1894 | 0.00976 | -0.0656 | 121.8648
8.5 | 1.2389 | 0.01026 | -0.0651 | 120.7505
9 | 1.2881 | 0.01077 | -0.0645 | 119.6007
9.5 | 1.3361 | 0.01132 | -0.0638 | 118.03
10 | 1.3822 | 0.01198 | -0.0627 | 115.3756
10.5 | 1.4285 | 0.01255 | -0.0618 | 113.8247
11 | 1.4725 | 0.01321 | -0.0606 | 111.4686
11.5 | 1.5118 | 0.01402 | -0.0586 | 107.8317
12 | 1.5455 | 0.0149 | -0.0557 | 103.7248
12.5 | 1.5792 | 0.01583 | -0.0531 | 99.7599
13 | 1.6107 | 0.01698 | -0.0506 | 94.8587
13.5 | 1.6397 | 0.01839 | -0.0482 | 89.1626
14 | 1.6652 | 0.02018 | -0.0458 | 82.5173
14.5 | 1.6886 | 0.02227 | -0.0436 | 75.824
15 | 1.7134 | 0.02434 | -0.0418 | 70.3944
15.5 | 1.7357 | 0.02668 | -0.04 | 65.0562
16 | 1.7549 | 0.02934 | -0.0383 | 59.8125
16.5 | 1.7703 | 0.03236 | -0.0366 | 54.7064
17 | 1.782 | 0.03578 | -0.0349 | 49.8044
17.5 | 1.7905 | 0.03961 | -0.0333 | 45.2032
18 | 1.7944 | 0.04413 | -0.032 | 40.6617
18.5 | 1.795 | 0.04915 | -0.031 | 36.5209
19 | 1.7991 | 0.05402 | -0.0305 | 33.3043
19.5 | 1.7992 | 0.05946 | -0.0303 | 30.259
20 | 1.7973 | 0.06534 | -0.0304 | 27.5069

## 83. Re 6M Mach 0.10 (1)
BIGFOIL.COM POLAR EXPORT
GA 35A412
GA 35A412 |  |  |  | Cl Max: | 1.449 | at alpha= | 11.5 | deg
JavaFoil+Calcfoil stall+Eppler ext transition |  |  |  | L/D Max: | 142.649 | at alpha= | 4.5 | deg
Re: | 6000000 |  |  | Cd Min: | 0.00541 | at alpha= | -1 | deg
Mach: | 0.1 |  |  | Cl=0 at alpha= | -2.9917 | deg
|  |  |  | @ Cl=0.1, Cd= | 0.006447
|  |  |  | @ Cl=0.4, Cd= | 0.005506
|  |  |  | @ Cl=0.6, Cd= | 0.0058905
alpha (deg) | Cl | Cd | Cm | Cl/Cd
-15.5 | -0.41 | 0.10487 | -0.022 | -3.909
-15 | -0.425 | 0.09906 | -0.023 | -4.287
-14.5 | -0.439 | 0.09316 | -0.023 | -4.711
-14 | -0.452 | 0.08844 | -0.024 | -5.108
-13.5 | -0.464 | 0.08314 | -0.025 | -5.577
-13 | -0.474 | 0.07811 | -0.026 | -6.068
-12.5 | -0.482 | 0.07296 | -0.027 | -6.609
-12 | -0.489 | 0.06722 | -0.028 | -7.278
-11.5 | -0.495 | 0.06034 | -0.03 | -8.207
-11 | -0.564 | 0.01701 | -0.044 | -33.14
-10.5 | -0.58 | 0.01152 | -0.046 | -50.391
-10 | -0.579 | 0.01029 | -0.048 | -56.303
-9.5 | -0.565 | 0.00932 | -0.049 | -60.604
-9 | -0.546 | 0.00934 | -0.05 | -58.453
-8.5 | -0.522 | 0.009 | -0.05 | -57.956
-8 | -0.493 | 0.00861 | -0.051 | -57.192
-7.5 | -0.459 | 0.00829 | -0.052 | -55.35
-7 | -0.42 | 0.0081 | -0.053 | -51.898
-6.5 | -0.378 | 0.00742 | -0.054 | -50.938
-6 | -0.331 | 0.00725 | -0.055 | -45.694
-5.5 | -0.282 | 0.00739 | -0.055 | -38.114
-5 | -0.229 | 0.00719 | -0.056 | -31.91
-4.5 | -0.175 | 0.00707 | -0.057 | -24.701
-4 | -0.118 | 0.00709 | -0.058 | -16.662
-3.5 | -0.06 | 0.00692 | -0.059 | -8.685
-3 | -0.001 | 0.00684 | -0.06 | -0.151
-2.5 | 0.059 | 0.00657 | -0.061 | 8.945
-2 | 0.119 | 0.00639 | -0.061 | 18.61
-1.5 | 0.179 | 0.00558 | -0.062 | 32.143
-1 | 0.24 | 0.00541 | -0.063 | 44.393
-0.5 | 0.301 | 0.00544 | -0.064 | 55.233
0 | 0.364 | 0.0055 | -0.065 | 66.135
0.5 | 0.424 | 0.00551 | -0.066 | 77.016
1 | 0.485 | 0.0056 | -0.067 | 86.664
1.5 | 0.546 | 0.00574 | -0.067 | 95.171
2 | 0.607 | 0.00591 | -0.068 | 102.744
2.5 | 0.668 | 0.00601 | -0.069 | 111.157
3 | 0.727 | 0.0061 | -0.07 | 119.192
3.5 | 0.787 | 0.00633 | -0.071 | 124.322
4 | 0.847 | 0.00594 | -0.072 | 142.645
4.5 | 0.905 | 0.00635 | -0.073 | 142.649
5 | 0.963 | 0.00694 | -0.073 | 138.784
5.5 | 1.019 | 0.0078 | -0.074 | 130.617
6 | 1.073 | 0.00906 | -0.075 | 118.547
6.5 | 1.126 | 0.0105 | -0.076 | 107.268
7 | 1.176 | 0.01097 | -0.077 | 107.226
7.5 | 1.223 | 0.01149 | -0.077 | 106.488
8 | 1.268 | 0.01204 | -0.078 | 105.314
8.5 | 1.309 | 0.0125 | -0.079 | 104.69
9 | 1.346 | 0.01311 | -0.08 | 102.68
9.5 | 1.379 | 0.01376 | -0.081 | 100.154
10 | 1.407 | 0.01444 | -0.082 | 97.403
10.5 | 1.43 | 0.01521 | -0.082 | 94.075
11 | 1.447 | 0.01591 | -0.083 | 90.984
11.5 | 1.449 | 0.01608 | -0.084 | 90.097
12 | 1.412 | 0.01812 | -0.083 | 77.929
12.5 | 1.393 | 0.01938 | -0.083 | 71.883
13 | 1.367 | 0.02081 | -0.084 | 65.664
13.5 | 1.334 | 0.02244 | -0.084 | 59.434
14 | 1.295 | 0.02426 | -0.084 | 53.383
14.5 | 1.251 | 0.02652 | -0.085 | 47.172
15 | 1.202 | 0.02927 | -0.085 | 41.068
15.5 | 1.149 | 0.03312 | -0.084 | 34.686
16 | 1.085 | 0.04108 | -0.083 | 26.402
16.5 | 1.015 | 0.0529 | -0.081 | 19.187

## 84. Re 6M Mach 0.10 (2)
BIGFOIL.COM POLAR EXPORT
GA 35A412
GA 35A412 |  |  |  | Cl Max: | 1.786 | at alpha= | 19 | deg
XFOIL ncrit=9 |  |  |  | L/D Max: | 175.69 | at alpha= | 3.5 | deg
Re: | 6000000 |  |  | Cd Min: | 0.07053 | at alpha= | 20 | deg
Mach: | 0.1 |  |  | Cl=0 at alpha= | -3.0087 | deg
|  |  |  | @ Cl=0.1, Cd= | 0.0056939
|  |  |  | @ Cl=0.4, Cd= | 0.0042773
|  |  |  | @ Cl=0.6, Cd= | 0.003841
alpha (deg) | Cl | Cd | Cm | Cl/Cd
-15 | -1.1374 | 0.03399 | -0.0763 | -33.4628
-14.5 | -1.1512 | 0.02874 | -0.0747 | -40.0557
-14 | -1.1289 | 0.0254 | -0.0735 | -44.4449
-13.5 | -1.0994 | 0.02298 | -0.0716 | -47.8416
-13 | -1.063 | 0.02072 | -0.0703 | -51.3031
-12.5 | -1.0212 | 0.01887 | -0.0693 | -54.1176
-12 | -0.977 | 0.01712 | -0.0684 | -57.0678
-11.5 | -0.9301 | 0.01563 | -0.0676 | -59.5074
-11 | -0.8813 | 0.0143 | -0.0669 | -61.6294
-10.5 | -0.8312 | 0.01309 | -0.0663 | -63.4989
-10 | -0.7798 | 0.01204 | -0.0658 | -64.7674
-9.5 | -0.7273 | 0.01112 | -0.0654 | -65.4047
-9 | -0.6739 | 0.01031 | -0.0651 | -65.3637
-8.5 | -0.6197 | 0.00964 | -0.0649 | -64.2842
-8 | -0.5649 | 0.00907 | -0.0647 | -62.2822
-7.5 | -0.509 | 0.00863 | -0.0647 | -58.9803
-7 | -0.453 | 0.00826 | -0.0647 | -54.8426
-6.5 | -0.3965 | 0.00795 | -0.0648 | -49.8742
-6 | -0.3413 | 0.00736 | -0.0647 | -46.3723
-5 | -0.2277 | 0.0068 | -0.065 | -33.4853
-4.5 | -0.1707 | 0.00658 | -0.0652 | -25.9422
-4 | -0.1134 | 0.00637 | -0.0655 | -17.8022
-3.5 | -0.0564 | 0.00617 | -0.0657 | -9.141
-3 | 0.001 | 0.00599 | -0.066 | 0.16694
-2.5 | 0.0582 | 0.00581 | -0.0662 | 10.0172
-2 | 0.1158 | 0.00565 | -0.0666 | 20.4956
-1.5 | 0.1727 | 0.00545 | -0.0669 | 31.6881
-1 | 0.2296 | 0.00517 | -0.0672 | 44.4101
-0.5 | 0.2849 | 0.00473 | -0.0673 | 60.2326
0 | 0.3408 | 0.0044 | -0.0675 | 77.4545
0.5 | 0.3974 | 0.00428 | -0.0678 | 92.8505
1 | 0.4547 | 0.00422 | -0.0682 | 107.7488
1.5 | 0.5112 | 0.00409 | -0.0685 | 124.9878
2 | 0.5658 | 0.00386 | -0.0685 | 146.5803
2.5 | 0.6197 | 0.00383 | -0.0682 | 161.8016
3 | 0.6735 | 0.00388 | -0.0679 | 173.5825
3.5 | 0.7256 | 0.00413 | -0.0672 | 175.6901
4 | 0.7802 | 0.00445 | -0.0671 | 175.3258
4.5 | 0.8361 | 0.00539 | -0.0679 | 155.1206
5 | 0.895 | 0.00627 | -0.0694 | 142.7432
5.5 | 0.9546 | 0.00704 | -0.0709 | 135.5966
6 | 1.0017 | 0.00759 | -0.0695 | 131.9763
6.5 | 1.0486 | 0.00815 | -0.0681 | 128.6626
7 | 1.0971 | 0.00874 | -0.067 | 125.5263
7.5 | 1.1466 | 0.00929 | -0.0662 | 123.423
8 | 1.1963 | 0.00983 | -0.0655 | 121.6989
8.5 | 1.2459 | 0.01037 | -0.0648 | 120.1446
9 | 1.2955 | 0.01087 | -0.0642 | 119.1812
9.5 | 1.3435 | 0.01146 | -0.0633 | 117.2339
10 | 1.39 | 0.01211 | -0.0622 | 114.7812
10.5 | 1.4361 | 0.01272 | -0.0611 | 112.9009
11 | 1.4796 | 0.01343 | -0.0596 | 110.1713
11.5 | 1.5156 | 0.01432 | -0.0568 | 105.838
12 | 1.55 | 0.01522 | -0.054 | 101.8397
12.5 | 1.5833 | 0.01626 | -0.0514 | 97.3739
13 | 1.6142 | 0.01755 | -0.0488 | 91.9772
13.5 | 1.6421 | 0.01917 | -0.0463 | 85.6599
14 | 1.6652 | 0.02128 | -0.0437 | 78.2519
14.5 | 1.6912 | 0.02329 | -0.0417 | 72.6149
15 | 1.715 | 0.02558 | -0.0399 | 67.0446
15.5 | 1.7355 | 0.02817 | -0.038 | 61.6081
16 | 1.7527 | 0.03112 | -0.0362 | 56.3207
16.5 | 1.7656 | 0.03447 | -0.0343 | 51.2214
17 | 1.7742 | 0.03834 | -0.0326 | 46.2754
17.5 | 1.7788 | 0.0428 | -0.0311 | 41.5607
18 | 1.7801 | 0.04777 | -0.0299 | 37.264
18.5 | 1.7855 | 0.05255 | -0.0292 | 33.9772
19 | 1.786 | 0.05801 | -0.0289 | 30.7878
19.5 | 1.7842 | 0.06391 | -0.0288 | 27.9174
20 | 1.7782 | 0.07053 | -0.0292 | 25.212

## 85. Re 6M Mach 0.25 (1)
BIGFOIL.COM POLAR EXPORT
GA 35A412
GA 35A412 |  |  |  | Cl Max: | 1.411 | at alpha= | 10.5 | deg
JavaFoil+Calcfoil stall+Eppler ext transition |  |  |  | L/D Max: | 143.027 | at alpha= | 4 | deg
Re: | 6000000 |  |  | Cd Min: | 0.00551 | at alpha= | -1 | deg
Mach: | 0.25 |  |  | Cl=0 at alpha= | -2.9918 | deg
|  |  |  | @ Cl=0.1, Cd= | 0.0065413
|  |  |  | @ Cl=0.4, Cd= | 0.0055693
|  |  |  | @ Cl=0.6, Cd= | 0.0058867
alpha (deg) | Cl | Cd | Cm | Cl/Cd
-14 | -0.118 | 0.09218 | -0.024 | -1.283
-13.5 | -0.187 | 0.08808 | -0.024 | -2.124
-13 | -0.235 | 0.08334 | -0.024 | -2.82
-12.5 | -0.276 | 0.07888 | -0.025 | -3.493
-12 | -0.311 | 0.07497 | -0.025 | -4.148
-11.5 | -0.342 | 0.06959 | -0.026 | -4.909
-11 | -0.368 | 0.06332 | -0.028 | -5.817
-10.5 | -0.389 | 0.05841 | -0.03 | -6.659
-10 | -0.408 | 0.05017 | -0.034 | -8.128
-9.5 | -0.478 | 0.01281 | -0.048 | -37.318
-9 | -0.495 | 0.00986 | -0.051 | -50.158
-8.5 | -0.486 | 0.0093 | -0.052 | -52.286
-8 | -0.47 | 0.00896 | -0.053 | -52.438
-7.5 | -0.445 | 0.00851 | -0.054 | -52.316
-7 | -0.414 | 0.00822 | -0.054 | -50.367
-6.5 | -0.376 | 0.00761 | -0.055 | -49.483
-6 | -0.333 | 0.00736 | -0.056 | -45.257
-5.5 | -0.285 | 0.00746 | -0.057 | -38.198
-5 | -0.233 | 0.00729 | -0.058 | -32.003
-4.5 | -0.178 | 0.00711 | -0.059 | -25.079
-4 | -0.121 | 0.00693 | -0.06 | -17.426
-3.5 | -0.062 | 0.00698 | -0.06 | -8.818
-3 | -0.001 | 0.00664 | -0.061 | -0.159
-2.5 | 0.06 | 0.00658 | -0.062 | 9.17
-2 | 0.122 | 0.00652 | -0.063 | 18.755
-1.5 | 0.184 | 0.00559 | -0.064 | 32.982
-1 | 0.247 | 0.00551 | -0.065 | 44.779
-0.5 | 0.309 | 0.00555 | -0.066 | 55.636
0 | 0.374 | 0.00554 | -0.067 | 67.436
0.5 | 0.436 | 0.00561 | -0.067 | 77.673
1 | 0.499 | 0.00567 | -0.068 | 88.002
1.5 | 0.561 | 0.0058 | -0.069 | 96.702
2 | 0.624 | 0.00594 | -0.07 | 105.001
2.5 | 0.686 | 0.00607 | -0.071 | 113.028
3 | 0.746 | 0.00619 | -0.072 | 120.532
3.5 | 0.808 | 0.00644 | -0.073 | 125.42
4 | 0.87 | 0.00608 | -0.074 | 143.027
4.5 | 0.93 | 0.00667 | -0.075 | 139.49
5 | 0.989 | 0.0072 | -0.075 | 137.223
5.5 | 1.046 | 0.00826 | -0.076 | 126.63
6 | 1.101 | 0.00941 | -0.077 | 117.012
6.5 | 1.153 | 0.01094 | -0.078 | 105.396
7 | 1.202 | 0.01146 | -0.079 | 104.944
7.5 | 1.248 | 0.01203 | -0.08 | 103.762
8 | 1.29 | 0.01265 | -0.08 | 101.994
8.5 | 1.326 | 0.01318 | -0.081 | 100.675
9 | 1.358 | 0.01391 | -0.082 | 97.632
9.5 | 1.383 | 0.0147 | -0.083 | 94.069
10 | 1.401 | 0.01546 | -0.084 | 90.606
10.5 | 1.411 | 0.01638 | -0.085 | 86.147
11 | 1.383 | 0.01774 | -0.084 | 77.989
11.5 | 1.354 | 0.019 | -0.084 | 71.26
12 | 1.312 | 0.02047 | -0.085 | 64.078
12.5 | 1.257 | 0.02221 | -0.085 | 56.577
13 | 1.187 | 0.02471 | -0.085 | 48.046
13.5 | 1.107 | 0.02761 | -0.085 | 40.106
14 | 1.015 | 0.03219 | -0.084 | 31.532
14.5 | 0.857 | 0.065 | -0.074 | 13.179
15 | 0.718 | 0.10659 | -0.055 | 6.739
15.5 | 0.629 | 0.11459 | -0.054 | 5.486

## 86. Re 6M Mach 0.25 (2)
BIGFOIL.COM POLAR EXPORT
GA 35A412
GA 35A412 |  |  |  | Cl Max: | 1.715 | at alpha= | 16 | deg
XFOIL ncrit=9 |  |  |  | L/D Max: | 179.069 | at alpha= | 3.5 | deg
Re: | 6000000 |  |  | Cd Min: | 0.16438 | at alpha= | -14.5 | deg
Mach: | 0.25 |  |  | Cl=0 at alpha= | -3.0068 | deg
|  |  |  | @ Cl=0.1, Cd= | 0.0057431
|  |  |  | @ Cl=0.4, Cd= | 0.004324
|  |  |  | @ Cl=0.6, Cd= | 0.0039018
alpha (deg) | Cl | Cd | Cm | Cl/Cd
-14.5 | -0.5011 | 0.16438 | 0.0009 | -3.0484
-14 | -0.4863 | 0.15838 | -0.002 | -3.0705
-13.5 | -0.4716 | 0.15206 | -0.0051 | -3.1014
-13 | -0.4583 | 0.1453 | -0.0082 | -3.1542
-12 | -0.4763 | 0.11942 | -0.0178 | -3.9884
-11.5 | -0.4703 | 0.11148 | -0.0216 | -4.2187
-11 | -0.4664 | 0.10315 | -0.0256 | -4.5216
-10.5 | -0.4652 | 0.09436 | -0.0301 | -4.9301
-9.5 | -0.7192 | 0.02022 | -0.0755 | -35.5687
-9 | -0.6838 | 0.01552 | -0.0736 | -44.0593
-8.5 | -0.636 | 0.01287 | -0.0721 | -49.4172
-8 | -0.5834 | 0.01111 | -0.0709 | -52.5113
-7.5 | -0.5282 | 0.00987 | -0.0699 | -53.5157
-7 | -0.4706 | 0.00909 | -0.0693 | -51.7712
-6.5 | -0.4126 | 0.00844 | -0.0687 | -48.8863
-6 | -0.3536 | 0.00799 | -0.0684 | -44.2553
-5.5 | -0.2961 | 0.0073 | -0.068 | -40.5616
-5 | -0.2368 | 0.00698 | -0.0679 | -33.9255
-4.5 | -0.1774 | 0.0067 | -0.0679 | -26.4776
-4 | -0.118 | 0.00647 | -0.0679 | -18.238
-3.5 | -0.0583 | 0.00627 | -0.0681 | -9.2982
-3 | 0.0008 | 0.00604 | -0.0682 | 0.13245
-2.5 | 0.0603 | 0.00585 | -0.0684 | 10.3077
-2 | 0.1197 | 0.00569 | -0.0687 | 21.0369
-1.5 | 0.1788 | 0.00549 | -0.069 | 32.5683
-1 | 0.2375 | 0.00523 | -0.0692 | 45.4111
-0.5 | 0.2946 | 0.00479 | -0.0693 | 61.5031
0 | 0.3522 | 0.00443 | -0.0696 | 79.5034
0.5 | 0.4108 | 0.0043 | -0.0699 | 95.5349
1 | 0.4699 | 0.00427 | -0.0702 | 110.0468
1.5 | 0.5283 | 0.00414 | -0.0705 | 127.6087
2 | 0.5848 | 0.00391 | -0.0704 | 149.5652
2.5 | 0.6407 | 0.00388 | -0.0702 | 165.1289
3 | 0.6965 | 0.00394 | -0.0698 | 176.7766
3.5 | 0.7503 | 0.00419 | -0.069 | 179.0692
4 | 0.8066 | 0.00451 | -0.0688 | 178.847
4.5 | 0.8641 | 0.00551 | -0.0695 | 156.824
5 | 0.9247 | 0.00648 | -0.0708 | 142.7006
6 | 1.0313 | 0.00787 | -0.0697 | 131.0419
6.5 | 1.0808 | 0.00846 | -0.0681 | 127.7541
7 | 1.1305 | 0.00913 | -0.0667 | 123.8226
7.5 | 1.1819 | 0.00972 | -0.0656 | 121.5947
8 | 1.2335 | 0.0103 | -0.0644 | 119.7573
8.5 | 1.2846 | 0.01089 | -0.0632 | 117.9614
9 | 1.3348 | 0.01151 | -0.0619 | 115.9687
9.5 | 1.3822 | 0.01227 | -0.06 | 112.6487
10 | 1.4292 | 0.01298 | -0.0581 | 110.1079
10.5 | 1.4689 | 0.01382 | -0.055 | 106.288
11 | 1.5018 | 0.01502 | -0.0511 | 99.9867
11.5 | 1.5379 | 0.0162 | -0.0481 | 94.9321
12 | 1.571 | 0.0177 | -0.0451 | 88.7571
12.5 | 1.6009 | 0.01959 | -0.0423 | 81.7203
13 | 1.6241 | 0.02213 | -0.0392 | 73.3891
13.5 | 1.6504 | 0.02457 | -0.0368 | 67.1713
14 | 1.6725 | 0.02743 | -0.0343 | 60.9734
14.5 | 1.6905 | 0.03069 | -0.0319 | 55.0831
15 | 1.7037 | 0.03441 | -0.0294 | 49.5118
15.5 | 1.7124 | 0.03867 | -0.0272 | 44.2824
16 | 1.715 | 0.04374 | -0.0252 | 39.209
16.5 | 1.7072 | 0.05008 | -0.0237 | 34.0895
17 | 1.7031 | 0.05644 | -0.0228 | 30.1754
17.5 | 1.696 | 0.06335 | -0.0225 | 26.7719
18 | 1.6829 | 0.0713 | -0.023 | 23.6031
18.5 | 1.6662 | 0.07997 | -0.0241 | 20.8353
19 | 1.6414 | 0.09005 | -0.0263 | 18.2277
19.5 | 1.6127 | 0.10106 | -0.0295 | 15.9578
20 | 1.581 | 0.11293 | -0.0339 | 13.9998

## 87. Re 6M Mach 0.50 (1)
BIGFOIL.COM POLAR EXPORT
GA 35A412
GA 35A412 |  |  |  | Cl Max: | 1.297 | at alpha= | 20 | deg
JavaFoil+Calcfoil stall+Eppler ext transition |  |  |  | L/D Max: | 134.97 | at alpha= | 4.5 | deg
Re: | 6000000 |  |  | Cd Min: | 0.00569 | at alpha= | -1 | deg
Mach: | 0.5 |  |  | Cl=0 at alpha= | -2.9926 | deg
|  |  |  | @ Cl=0.1, Cd= | 0.0069417
|  |  |  | @ Cl=0.4, Cd= | 0.0057552
|  |  |  | @ Cl=0.6, Cd= | 0.0060644
alpha (deg) | Cl | Cd | Cm | Cl/Cd
-20 | -0.933 | 0.1549 | -0.023 | -6.026
-19.5 | -0.907 | 0.15056 | -0.023 | -6.023
-19 | -0.88 | 0.14555 | -0.024 | -6.049
-18.5 | -0.855 | 0.15248 | -0.024 | -5.606
-18 | -0.829 | 0.14248 | -0.025 | -5.816
-17.5 | -0.802 | 0.13451 | -0.025 | -5.961
-17 | -0.775 | 0.12958 | -0.026 | -5.978
-16.5 | -0.747 | 0.12403 | -0.026 | -6.024
-16 | -0.719 | 0.11997 | -0.026 | -5.992
-15.5 | -0.691 | 0.11542 | -0.025 | -5.983
-15 | -0.663 | 0.11331 | -0.025 | -5.855
-14.5 | -0.636 | 0.10784 | -0.026 | -5.9
-14 | -0.609 | 0.1068 | -0.026 | -5.703
-13.5 | -0.582 | 0.10118 | -0.026 | -5.75
-13 | -0.555 | 0.09987 | -0.027 | -5.557
-12.5 | -0.528 | 0.09178 | -0.027 | -5.748
-12 | -0.5 | 0.08446 | -0.027 | -5.918
-11.5 | -0.472 | 0.07879 | -0.028 | -5.997
-11 | -0.445 | 0.07243 | -0.029 | -6.15
-10.5 | -0.418 | 0.06666 | -0.03 | -6.275
-10 | -0.391 | 0.06164 | -0.031 | -6.345
-9.5 | -0.365 | 0.05611 | -0.032 | -6.496
-9 | -0.334 | 0.06095 | -0.027 | -5.474
-8.5 | -0.307 | 0.05335 | -0.031 | -5.764
-8 | -0.285 | 0.04343 | -0.039 | -6.572
-7.5 | -0.255 | 0.04413 | -0.037 | -5.769
-7 | -0.275 | 0.00961 | -0.061 | -28.575
-6.5 | -0.197 | 0.04108 | -0.036 | -4.802
-6 | -0.207 | 0.00861 | -0.063 | -24.015
-5.5 | -0.172 | 0.00818 | -0.064 | -21.077
-5 | -0.223 | 0.00791 | -0.065 | -28.136
-4.5 | -0.185 | 0.00766 | -0.066 | -24.18
-4 | -0.13 | 0.00742 | -0.067 | -17.508
-3.5 | -0.067 | 0.00711 | -0.068 | -9.483
-3 | -0.001 | 0.00698 | -0.069 | -0.168
-2.5 | 0.067 | 0.00709 | -0.07 | 9.463
-2 | 0.136 | 0.00678 | -0.07 | 20.09
-1.5 | 0.206 | 0.00615 | -0.071 | 33.461
-1 | 0.276 | 0.00569 | -0.072 | 48.491
-0.5 | 0.345 | 0.00571 | -0.073 | 60.446
0 | 0.418 | 0.00577 | -0.074 | 72.374
0.5 | 0.488 | 0.00589 | -0.075 | 82.722
1 | 0.557 | 0.00596 | -0.076 | 93.541
1.5 | 0.627 | 0.00613 | -0.077 | 102.28
2 | 0.697 | 0.00631 | -0.078 | 110.407
2.5 | 0.767 | 0.00649 | -0.079 | 118.18
3 | 0.834 | 0.00675 | -0.08 | 123.546
3.5 | 0.903 | 0.00704 | -0.081 | 128.183
4 | 0.971 | 0.00732 | -0.082 | 132.547
4.5 | 1.036 | 0.00768 | -0.083 | 134.97
5 | 1.099 | 0.00852 | -0.084 | 129.06
5.5 | 1.158 | 0.01019 | -0.085 | 113.697
6 | 1.211 | 0.01258 | -0.086 | 96.244
6.5 | 1.255 | 0.01329 | -0.087 | 94.408
7 | 1.285 | 0.0142 | -0.088 | 90.491
7.5 | 1.291 | 0.01528 | -0.089 | 84.466
8 | 1.249 | 0.0167 | -0.09 | 74.781
8.5 | 0.874 | 0.01829 | -0.089 | 47.752
9 | 0.807 | 0.0202 | -0.089 | 39.94
9.5 | 0.836 | 0.02169 | -0.089 | 38.549
10 | 0.866 | 0.02291 | -0.09 | 37.817
10.5 | 0.89 | 0.02636 | -0.09 | 33.78
11 | 0.781 | 0.08143 | -0.048 | 9.587
11.5 | 0.806 | 0.08349 | -0.046 | 9.66
12 | 0.84 | 0.08611 | -0.055 | 9.76
12.5 | 0.871 | 0.09343 | -0.058 | 9.323
13 | 0.897 | 0.10192 | -0.058 | 8.806
13.5 | 0.921 | 0.10182 | -0.055 | 9.044
14 | 0.953 | 0.106 | -0.059 | 8.987
14.5 | 0.987 | 0.10724 | -0.064 | 9.204
15 | 1.029 | 0.10552 | -0.071 | 9.748
15.5 | 1.064 | 0.10758 | -0.074 | 9.89
16 | 1.08 | 0.12208 | -0.071 | 8.851
16.5 | 1.089 | 0.12882 | -0.063 | 8.454
17 | 1.123 | 0.12797 | -0.067 | 8.772
17.5 | 1.173 | 0.12074 | -0.076 | 9.714
18 | 1.222 | 0.11395 | -0.082 | 10.723
18.5 | 1.261 | 0.11283 | -0.085 | 11.176
19 | 1.27 | 0.13101 | -0.082 | 9.698
19.5 | 1.256 | 0.15218 | -0.07 | 8.251
20 | 1.297 | 0.14949 | -0.076 | 8.673

## 88. Re 6M Mach 0.50 (2)
BIGFOIL.COM POLAR EXPORT
GA 35A412
GA 35A412 |  |  |  | Cl Max: | 1.4618 | at alpha= | 10 | deg
XFOIL ncrit=9 |  |  |  | L/D Max: | 191.622 | at alpha= | 3.5 | deg
Re: | 6000000 |  |  | Cd Min: | 0.26773 | at alpha= | -20 | deg
Mach: | 0.5 |  |  | Cl=0 at alpha= | -3.0029 | deg
|  |  |  | @ Cl=0.1, Cd= | 0.0060109
|  |  |  | @ Cl=0.4, Cd= | 0.0046364
|  |  |  | @ Cl=0.6, Cd= | 0.0043545
alpha (deg) | Cl | Cd | Cm | Cl/Cd
-20 | -0.718 | 0.26773 | 0.051 | -2.6818
-19.5 | -0.6953 | 0.25937 | 0.0457 | -2.6807
-19 | -0.6732 | 0.25138 | 0.0405 | -2.678
-18.5 | -0.6508 | 0.24296 | 0.0354 | -2.6786
-18 | -0.6288 | 0.23422 | 0.0304 | -2.6847
-17.5 | -0.6066 | 0.22617 | 0.0256 | -2.6821
-17 | -0.5837 | 0.21905 | 0.021 | -2.6647
-16.5 | -0.5613 | 0.21074 | 0.0164 | -2.6635
-16 | -0.5403 | 0.20265 | 0.0119 | -2.6662
-15.5 | -0.5233 | 0.19526 | 0.0089 | -2.68
-15 | -0.5043 | 0.18756 | 0.0047 | -2.6887
-14.5 | -0.4856 | 0.17928 | 0.0005 | -2.7086
-14 | -0.4681 | 0.171 | -0.0035 | -2.7374
-13 | -0.4325 | 0.15549 | -0.0111 | -2.7815
-12.5 | -0.4134 | 0.14821 | -0.0146 | -2.7893
-12 | -0.3982 | 0.14021 | -0.0182 | -2.84
-11.5 | -0.3843 | 0.13235 | -0.0217 | -2.9037
-11 | -0.3745 | 0.12432 | -0.0251 | -3.0124
-10.5 | -0.3703 | 0.11452 | -0.0291 | -3.2335
-10 | -0.3628 | 0.10602 | -0.0329 | -3.422
-9.5 | -0.3539 | 0.09808 | -0.0368 | -3.6083
-9 | -0.3457 | 0.09016 | -0.0408 | -3.8343
-8.5 | -0.3406 | 0.08176 | -0.0454 | -4.1659
-7.5 | -0.3411 | 0.06301 | -0.0584 | -5.4134
-7 | -0.3449 | 0.0501 | -0.0757 | -6.8842
-6.5 | -0.3413 | 0.03785 | -0.0862 | -9.0172
-6 | -0.3273 | 0.02741 | -0.0892 | -11.9409
-5.5 | -0.309 | 0.01655 | -0.0877 | -18.6707
-5 | -0.2681 | 0.01006 | -0.0841 | -26.6501
-4.5 | -0.2059 | 0.008 | -0.0816 | -25.7375
-4 | -0.1379 | 0.00717 | -0.08 | -19.2329
-3.5 | -0.0688 | 0.0067 | -0.0791 | -10.2687
-3 | 0.0004 | 0.00636 | -0.0786 | 0.062893
-2.5 | 0.069 | 0.00611 | -0.0782 | 11.293
-2 | 0.1378 | 0.00589 | -0.0782 | 23.3956
-1.5 | 0.2059 | 0.00573 | -0.0783 | 35.9337
-1 | 0.2734 | 0.00546 | -0.0784 | 50.0733
-0.5 | 0.3389 | 0.00504 | -0.0784 | 67.2421
0 | 0.404 | 0.00461 | -0.0785 | 87.6356
0.5 | 0.4709 | 0.00445 | -0.0788 | 105.8202
1 | 0.539 | 0.0044 | -0.0792 | 122.5
1.5 | 0.6061 | 0.00435 | -0.0795 | 139.3333
2 | 0.6712 | 0.00414 | -0.0793 | 162.1256
2.5 | 0.7364 | 0.00413 | -0.079 | 178.3051
3 | 0.8005 | 0.00423 | -0.0783 | 189.2435
3.5 | 0.8623 | 0.0045 | -0.077 | 191.6222
4 | 0.9263 | 0.00485 | -0.076 | 190.9897
4.5 | 0.9897 | 0.00611 | -0.0756 | 161.9804
5 | 1.0575 | 0.00747 | -0.0762 | 141.5663
5.5 | 1.1054 | 0.00837 | -0.072 | 132.0669
6 | 1.1585 | 0.00927 | -0.0686 | 124.973
6.5 | 1.2107 | 0.01025 | -0.0649 | 118.1171
7 | 1.2626 | 0.01117 | -0.061 | 113.0349
7.5 | 1.3101 | 0.01216 | -0.0563 | 107.7385
8 | 1.3555 | 0.01349 | -0.0517 | 100.4818
8.5 | 1.3984 | 0.01529 | -0.0473 | 91.4585
9 | 1.4325 | 0.01797 | -0.0428 | 79.7162
9.5 | 1.4573 | 0.02153 | -0.038 | 67.6869
10 | 1.4618 | 0.02653 | -0.0326 | 55.0999
10.5 | 1.4482 | 0.03282 | -0.027 | 44.1255
11 | 1.4259 | 0.03998 | -0.0221 | 35.6653
11.5 | 1.3994 | 0.04816 | -0.0187 | 29.0573
12 | 1.3682 | 0.05755 | -0.0172 | 23.7741
12.5 | 1.3289 | 0.06859 | -0.0179 | 19.3745
13 | 1.289 | 0.08071 | -0.0207 | 15.9708
13.5 | 1.2504 | 0.09372 | -0.0253 | 13.3419
14 | 1.2146 | 0.10741 | -0.0314 | 11.3081
14.5 | 1.1825 | 0.12143 | -0.0384 | 9.7381
15 | 1.1552 | 0.1357 | -0.0461 | 8.5129

## 89. Re 7M Mach 0.00 (1)
BIGFOIL.COM POLAR EXPORT
GA 35A412
GA 35A412 |  |  |  | Cl Max: | 1.455 | at alpha= | 11.5 | deg
JavaFoil+Calcfoil stall+Eppler ext transition |  |  |  | L/D Max: | 135.201 | at alpha= | 5 | deg
Re: | 7000000 |  |  | Cd Min: | 0.0054 | at alpha= | -1 | deg
Mach: | 0 |  |  | Cl=0 at alpha= | -2.9915 | deg
|  |  |  | @ Cl=0.1, Cd= | 0.006362
|  |  |  | @ Cl=0.4, Cd= | 0.0054743
|  |  |  | @ Cl=0.6, Cd= | 0.0058074
alpha (deg) | Cl | Cd | Cm | Cl/Cd
-16 | -0.437 | 0.10738 | -0.022 | -4.074
-15.5 | -0.452 | 0.0989 | -0.024 | -4.567
-15 | -0.463 | 0.09588 | -0.023 | -4.826
-14.5 | -0.474 | 0.09039 | -0.024 | -5.245
-14 | -0.484 | 0.08505 | -0.025 | -5.696
-13.5 | -0.493 | 0.08052 | -0.026 | -6.126
-13 | -0.501 | 0.07445 | -0.027 | -6.734
-12.5 | -0.508 | 0.06863 | -0.028 | -7.405
-12 | -0.515 | 0.06066 | -0.031 | -8.488
-11.5 | -0.526 | 0.04829 | -0.034 | -10.889
-11 | -0.605 | 0.01118 | -0.046 | -54.146
-10.5 | -0.602 | 0.01037 | -0.047 | -58.034
-10 | -0.59 | 0.00942 | -0.048 | -62.596
-9.5 | -0.573 | 0.00942 | -0.049 | -60.822
-9 | -0.552 | 0.00902 | -0.049 | -61.161
-8.5 | -0.526 | 0.00871 | -0.05 | -60.391
-8 | -0.495 | 0.00841 | -0.051 | -58.849
-7.5 | -0.46 | 0.00836 | -0.052 | -55.046
-7 | -0.421 | 0.00755 | -0.053 | -55.702
-6.5 | -0.378 | 0.00762 | -0.053 | -49.512
-6 | -0.331 | 0.00737 | -0.054 | -44.885
-5.5 | -0.281 | 0.00681 | -0.055 | -41.259
-5 | -0.229 | 0.00708 | -0.056 | -32.304
-4.5 | -0.174 | 0.00682 | -0.057 | -25.526
-4 | -0.118 | 0.00688 | -0.058 | -17.101
-3.5 | -0.06 | 0.00675 | -0.059 | -8.861
-3 | -0.001 | 0.00667 | -0.059 | -0.154
-2.5 | 0.058 | 0.00646 | -0.06 | 9.045
-2 | 0.118 | 0.00632 | -0.061 | 18.734
-1.5 | 0.179 | 0.00566 | -0.062 | 31.539
-1 | 0.239 | 0.0054 | -0.063 | 44.29
-0.5 | 0.299 | 0.00547 | -0.064 | 54.707
0 | 0.362 | 0.00543 | -0.065 | 66.589
0.5 | 0.422 | 0.0055 | -0.065 | 76.717
1 | 0.483 | 0.00559 | -0.066 | 86.383
1.5 | 0.543 | 0.00577 | -0.067 | 94.187
2 | 0.604 | 0.00581 | -0.068 | 103.873
2.5 | 0.664 | 0.00596 | -0.069 | 111.521
3 | 0.723 | 0.00618 | -0.07 | 117.073
3.5 | 0.783 | 0.00632 | -0.07 | 123.88
4 | 0.842 | 0.00637 | -0.071 | 132.252
4.5 | 0.901 | 0.00667 | -0.072 | 135.155
5 | 0.958 | 0.00709 | -0.073 | 135.201
5.5 | 1.014 | 0.0084 | -0.074 | 120.741
6 | 1.069 | 0.00893 | -0.075 | 119.708
6.5 | 1.121 | 0.01026 | -0.076 | 109.202
7 | 1.171 | 0.01058 | -0.076 | 110.66
7.5 | 1.219 | 0.01107 | -0.077 | 110.062
8 | 1.263 | 0.0116 | -0.078 | 108.912
8.5 | 1.305 | 0.01207 | -0.079 | 108.149
9 | 1.343 | 0.01264 | -0.08 | 106.238
9.5 | 1.377 | 0.01323 | -0.08 | 104.016
10 | 1.406 | 0.01387 | -0.081 | 101.419
10.5 | 1.432 | 0.01456 | -0.082 | 98.303
11 | 1.45 | 0.01524 | -0.083 | 95.154
11.5 | 1.455 | 0.01542 | -0.084 | 94.337
12 | 1.452 | 0.01619 | -0.084 | 89.708
12.5 | 1.412 | 0.01832 | -0.083 | 77.077
13 | 1.391 | 0.0196 | -0.084 | 70.958
13.5 | 1.363 | 0.02103 | -0.084 | 64.812
14 | 1.33 | 0.02262 | -0.084 | 58.785
14.5 | 1.291 | 0.02461 | -0.085 | 52.466
15 | 1.25 | 0.02672 | -0.085 | 46.778
15.5 | 1.202 | 0.03001 | -0.085 | 40.071
16 | 1.149 | 0.03529 | -0.084 | 32.562
16.5 | 1.095 | 0.0412 | -0.084 | 26.577

## 90. Re 7M Mach 0.00 (2)
BIGFOIL.COM POLAR EXPORT
GA 35A412
GA 35A412 |  |  |  | Cl Max: | 1.8278 | at alpha= | 19.5 | deg
XFOIL ncrit=9 |  |  |  | L/D Max: | 173.477 | at alpha= | 3.5 | deg
Re: | 7000000 |  |  | Cd Min: | 0.06185 | at alpha= | 20 | deg
Mach: | 0 |  |  | Cl=0 at alpha= | -3.007 | deg
|  |  |  | @ Cl=0.1, Cd= | 0.0055466
|  |  |  | @ Cl=0.4, Cd= | 0.0041885
|  |  |  | @ Cl=0.6, Cd= | 0.003903
alpha (deg) | Cl | Cd | Cm | Cl/Cd
-16.5 | -1.2499 | 0.03575 | -0.0733 | -34.9622
-16 | -1.2723 | 0.029 | -0.0748 | -43.8724
-15.5 | -1.2678 | 0.02541 | -0.0718 | -49.8937
-15 | -1.2435 | 0.02258 | -0.07 | -55.0709
-14.5 | -1.2063 | 0.02033 | -0.0694 | -59.336
-14 | -1.17 | 0.01868 | -0.0676 | -62.6338
-13.5 | -1.1277 | 0.01722 | -0.0666 | -65.4878
-13 | -1.0827 | 0.01589 | -0.0658 | -68.1372
-12.5 | -1.0352 | 0.01476 | -0.0652 | -70.1355
-12 | -0.9863 | 0.01371 | -0.0647 | -71.9402
-11.5 | -0.936 | 0.0128 | -0.0644 | -73.125
-11 | -0.8846 | 0.01198 | -0.0641 | -73.8397
-10 | -0.7797 | 0.01053 | -0.0636 | -74.0456
-9.5 | -0.7262 | 0.00991 | -0.0635 | -73.2795
-9 | -0.6723 | 0.00936 | -0.0634 | -71.8269
-8.5 | -0.6177 | 0.00886 | -0.0634 | -69.7178
-8 | -0.5627 | 0.00844 | -0.0635 | -66.6706
-7.5 | -0.5072 | 0.00811 | -0.0636 | -62.5401
-7 | -0.4512 | 0.0078 | -0.0637 | -57.8462
-6.5 | -0.3949 | 0.00756 | -0.064 | -52.2354
-6 | -0.3396 | 0.00711 | -0.064 | -47.7637
-5.5 | -0.2833 | 0.00681 | -0.0642 | -41.6006
-5 | -0.2269 | 0.00658 | -0.0644 | -34.4833
-4.5 | -0.17 | 0.00636 | -0.0647 | -26.7296
-3.5 | -0.0561 | 0.00599 | -0.0653 | -9.3656
-3 | 0.0008 | 0.00584 | -0.0655 | 0.13699
-2.5 | 0.0579 | 0.00565 | -0.0659 | 10.2478
-2 | 0.1149 | 0.00551 | -0.0662 | 20.853
-1.5 | 0.1719 | 0.00531 | -0.0666 | 32.3729
-1 | 0.2285 | 0.00509 | -0.0669 | 44.8919
-0.5 | 0.284 | 0.0047 | -0.0671 | 60.4255
0 | 0.3396 | 0.00438 | -0.0673 | 77.5342
0.5 | 0.3956 | 0.00419 | -0.0676 | 94.4153
1 | 0.4527 | 0.00417 | -0.068 | 108.5612
1.5 | 0.509 | 0.0041 | -0.0683 | 124.1463
2 | 0.5638 | 0.00393 | -0.0684 | 143.4606
2.5 | 0.6175 | 0.00389 | -0.0682 | 158.7404
3 | 0.6709 | 0.00398 | -0.068 | 168.5678
3.5 | 0.7234 | 0.00417 | -0.0675 | 173.4772
4 | 0.7743 | 0.00453 | -0.0667 | 170.9272
4.5 | 0.8255 | 0.00544 | -0.0665 | 151.7463
5 | 0.8834 | 0.00619 | -0.0677 | 142.7141
5.5 | 0.9439 | 0.00687 | -0.0695 | 137.3945
6 | 0.998 | 0.00742 | -0.0698 | 134.5013
6.5 | 1.0448 | 0.00792 | -0.0684 | 131.9192
7 | 1.0931 | 0.00846 | -0.0674 | 129.208
7.5 | 1.1424 | 0.009 | -0.0667 | 126.9333
8 | 1.1924 | 0.00948 | -0.0661 | 125.7806
8.5 | 1.2419 | 0.01 | -0.0656 | 124.19
9 | 1.2918 | 0.01046 | -0.0651 | 123.499
9.5 | 1.3399 | 0.01102 | -0.0644 | 121.588
10 | 1.3875 | 0.01159 | -0.0636 | 119.7153
10.5 | 1.4343 | 0.01215 | -0.0627 | 118.0494
11 | 1.4785 | 0.01282 | -0.0615 | 115.3276
11.5 | 1.5195 | 0.01362 | -0.0598 | 111.5639
12 | 1.5569 | 0.01433 | -0.0575 | 108.6462
12.5 | 1.5908 | 0.0152 | -0.0548 | 104.6579
13 | 1.6222 | 0.01629 | -0.0521 | 99.5826
13.5 | 1.6506 | 0.01768 | -0.0494 | 93.3597
14 | 1.6764 | 0.01938 | -0.0469 | 86.5015
14.5 | 1.7041 | 0.02108 | -0.0449 | 80.8397
15 | 1.7295 | 0.02304 | -0.043 | 75.0651
15.5 | 1.7525 | 0.0253 | -0.0412 | 69.2688
16 | 1.7717 | 0.02789 | -0.0394 | 63.5246
16.5 | 1.7872 | 0.03087 | -0.0375 | 57.8944
17 | 1.7979 | 0.03431 | -0.0356 | 52.4016
17.5 | 1.8047 | 0.03824 | -0.0339 | 47.194
18 | 1.8132 | 0.04222 | -0.0326 | 42.9465
18.5 | 1.821 | 0.04641 | -0.0317 | 39.2372
19 | 1.8258 | 0.05107 | -0.031 | 35.7509
19.5 | 1.8278 | 0.05621 | -0.0305 | 32.5173
20 | 1.8264 | 0.06185 | -0.0304 | 29.5295

## 91. Re 7M Mach 0.10 (1)
BIGFOIL.COM POLAR EXPORT
GA 35A412
GA 35A412 |  |  |  | Cl Max: | 1.449 | at alpha= | 11.5 | deg
JavaFoil+Calcfoil stall+Eppler ext transition |  |  |  | L/D Max: | 135.856 | at alpha= | 4.5 | deg
Re: | 7000000 |  |  | Cd Min: | 0.00543 | at alpha= | -1 | deg
Mach: | 0.1 |  |  | Cl=0 at alpha= | -2.9917 | deg
|  |  |  | @ Cl=0.1, Cd= | 0.0063143
|  |  |  | @ Cl=0.4, Cd= | 0.005506
|  |  |  | @ Cl=0.6, Cd= | 0.0058528
alpha (deg) | Cl | Cd | Cm | Cl/Cd
-15.5 | -0.41 | 0.10355 | -0.022 | -3.962
-15 | -0.425 | 0.09789 | -0.023 | -4.343
-14.5 | -0.44 | 0.09195 | -0.024 | -4.78
-14 | -0.453 | 0.08646 | -0.025 | -5.237
-13.5 | -0.465 | 0.08132 | -0.026 | -5.715
-13 | -0.476 | 0.07532 | -0.027 | -6.315
-12.5 | -0.484 | 0.07088 | -0.028 | -6.831
-12 | -0.493 | 0.06368 | -0.03 | -7.735
-11.5 | -0.502 | 0.05439 | -0.033 | -9.224
-11 | -0.58 | 0.01255 | -0.045 | -46.231
-10.5 | -0.589 | 0.01059 | -0.047 | -55.574
-10 | -0.579 | 0.00956 | -0.048 | -60.575
-9.5 | -0.565 | 0.00953 | -0.049 | -59.311
-9 | -0.546 | 0.0091 | -0.05 | -60.036
-8.5 | -0.522 | 0.00874 | -0.05 | -59.694
-8 | -0.493 | 0.00845 | -0.051 | -58.278
-7.5 | -0.459 | 0.00811 | -0.052 | -56.534
-7 | -0.42 | 0.00751 | -0.053 | -55.986
-6.5 | -0.378 | 0.00758 | -0.054 | -49.85
-6 | -0.331 | 0.00743 | -0.055 | -44.594
-5.5 | -0.282 | 0.00687 | -0.055 | -41.016
-5 | -0.229 | 0.00705 | -0.056 | -32.559
-4.5 | -0.175 | 0.00689 | -0.057 | -25.361
-4 | -0.118 | 0.00693 | -0.058 | -17.046
-3.5 | -0.06 | 0.0068 | -0.059 | -8.836
-3 | -0.001 | 0.00672 | -0.06 | -0.153
-2.5 | 0.059 | 0.00641 | -0.061 | 9.163
-2 | 0.119 | 0.00627 | -0.061 | 18.982
-1.5 | 0.18 | 0.00567 | -0.062 | 31.676
-1 | 0.24 | 0.00543 | -0.063 | 44.23
-0.5 | 0.301 | 0.00544 | -0.064 | 55.246
0 | 0.364 | 0.00547 | -0.065 | 66.496
0.5 | 0.424 | 0.00553 | -0.066 | 76.689
1 | 0.485 | 0.00557 | -0.067 | 87.127
1.5 | 0.546 | 0.00572 | -0.067 | 95.379
2 | 0.607 | 0.00587 | -0.068 | 103.328
2.5 | 0.668 | 0.00596 | -0.069 | 112.003
3 | 0.727 | 0.00619 | -0.07 | 117.465
3.5 | 0.787 | 0.00634 | -0.071 | 124.052
4 | 0.847 | 0.0064 | -0.072 | 132.322
4.5 | 0.905 | 0.00666 | -0.073 | 135.856
5 | 0.963 | 0.00709 | -0.073 | 135.78
5.5 | 1.019 | 0.00843 | -0.074 | 120.942
6 | 1.073 | 0.00896 | -0.075 | 119.782
6.5 | 1.126 | 0.01034 | -0.076 | 108.908
7 | 1.176 | 0.01069 | -0.077 | 110.056
7.5 | 1.223 | 0.01119 | -0.077 | 109.31
8 | 1.268 | 0.01173 | -0.078 | 108.126
8.5 | 1.309 | 0.01218 | -0.079 | 107.424
9 | 1.346 | 0.01278 | -0.08 | 105.316
9.5 | 1.379 | 0.01339 | -0.081 | 102.959
10 | 1.407 | 0.01404 | -0.082 | 100.175
10.5 | 1.43 | 0.01477 | -0.082 | 96.843
11 | 1.447 | 0.01544 | -0.083 | 93.723
11.5 | 1.449 | 0.01569 | -0.084 | 92.352
12 | 1.442 | 0.01644 | -0.085 | 87.737
12.5 | 1.396 | 0.01872 | -0.084 | 74.581
13 | 1.37 | 0.02007 | -0.084 | 68.244
13.5 | 1.337 | 0.02161 | -0.084 | 61.87
14 | 1.298 | 0.02332 | -0.085 | 55.655
14.5 | 1.254 | 0.02547 | -0.085 | 49.22
15 | 1.205 | 0.02826 | -0.085 | 42.634
15.5 | 1.15 | 0.03227 | -0.085 | 35.643
16 | 1.088 | 0.03931 | -0.084 | 27.676
16.5 | 1.021 | 0.04937 | -0.082 | 20.687

## 92. Re 7M Mach 0.10 (2)
BIGFOIL.COM POLAR EXPORT
GA 35A412
GA 35A412 |  |  |  | Cl Max: | 1.8142 | at alpha= | 19 | deg
XFOIL ncrit=9 |  |  |  | L/D Max: | 174.115 | at alpha= | 3.5 | deg
Re: | 7000000 |  |  | Cd Min: | 0.18465 | at alpha= | -16 | deg
Mach: | 0.1 |  |  | Cl=0 at alpha= | -3.0061 | deg
|  |  |  | @ Cl=0.1, Cd= | 0.0055581
|  |  |  | @ Cl=0.4, Cd= | 0.0041893
|  |  |  | @ Cl=0.6, Cd= | 0.0039158
alpha (deg) | Cl | Cd | Cm | Cl/Cd
-16 | -0.5399 | 0.18465 | 0.011 | -2.9239
-15.5 | -1.1762 | 0.03507 | -0.076 | -33.5386
-15 | -1.201 | 0.02874 | -0.0754 | -41.7884
-14.5 | -1.1857 | 0.02456 | -0.0742 | -48.2777
-14 | -1.1617 | 0.0219 | -0.0715 | -53.0457
-13.5 | -1.1253 | 0.0197 | -0.0701 | -57.1218
-13 | -1.0839 | 0.01783 | -0.0689 | -60.7908
-12.5 | -1.0383 | 0.01632 | -0.068 | -63.6213
-12 | -0.9907 | 0.01496 | -0.0672 | -66.2233
-11.5 | -0.9411 | 0.0138 | -0.0666 | -68.1957
-11 | -0.8901 | 0.01278 | -0.066 | -69.6479
-10.5 | -0.8382 | 0.01185 | -0.0655 | -70.7342
-10 | -0.7853 | 0.01102 | -0.0652 | -71.2613
-9.5 | -0.7316 | 0.01029 | -0.0649 | -71.0982
-9 | -0.6774 | 0.00963 | -0.0646 | -70.3427
-8.5 | -0.6225 | 0.00907 | -0.0645 | -68.6329
-8 | -0.5671 | 0.00858 | -0.0644 | -66.0956
-7.5 | -0.5111 | 0.00821 | -0.0644 | -62.2533
-7 | -0.4548 | 0.00786 | -0.0645 | -57.8626
-6.5 | -0.398 | 0.0076 | -0.0646 | -52.3684
-6 | -0.3421 | 0.00717 | -0.0646 | -47.7127
-5.5 | -0.2854 | 0.00685 | -0.0647 | -41.6642
-4.5 | -0.1712 | 0.00638 | -0.0651 | -26.8339
-4 | -0.114 | 0.00619 | -0.0654 | -18.4168
-3.5 | -0.0564 | 0.00601 | -0.0657 | -9.3844
-3 | 0.0007 | 0.00585 | -0.0659 | 0.11966
-2.5 | 0.0583 | 0.00566 | -0.0663 | 10.3004
-2 | 0.1156 | 0.00552 | -0.0666 | 20.942
-1.5 | 0.173 | 0.00532 | -0.0669 | 32.5188
-0.5 | 0.2858 | 0.00471 | -0.0675 | 60.6794
0 | 0.3417 | 0.00439 | -0.0677 | 77.836
0.5 | 0.398 | 0.00419 | -0.0679 | 94.9881
1 | 0.4554 | 0.00417 | -0.0684 | 109.2086
1.5 | 0.5122 | 0.0041 | -0.0687 | 124.9268
2 | 0.5673 | 0.00394 | -0.0687 | 143.9848
2.5 | 0.6213 | 0.0039 | -0.0686 | 159.3077
3 | 0.6751 | 0.00399 | -0.0683 | 169.198
3.5 | 0.7278 | 0.00418 | -0.0678 | 174.1148
4 | 0.7791 | 0.00454 | -0.0671 | 171.6079
4.5 | 0.8305 | 0.00546 | -0.0668 | 152.1062
5 | 0.8888 | 0.00622 | -0.068 | 142.8939
5.5 | 0.9496 | 0.00691 | -0.0698 | 137.424
6 | 1.0035 | 0.00746 | -0.0699 | 134.5174
6.5 | 1.0507 | 0.00797 | -0.0684 | 131.8319
7 | 1.0993 | 0.00853 | -0.0674 | 128.8746
7.5 | 1.149 | 0.00906 | -0.0666 | 126.8212
8 | 1.1994 | 0.00956 | -0.066 | 125.4603
8.5 | 1.2492 | 0.01008 | -0.0653 | 123.9286
9 | 1.2994 | 0.01056 | -0.0648 | 123.0492
9.5 | 1.3475 | 0.01116 | -0.0639 | 120.7437
10 | 1.3955 | 0.01171 | -0.063 | 119.1716
10.5 | 1.4422 | 0.01231 | -0.062 | 117.1568
11 | 1.4858 | 0.01304 | -0.0605 | 113.9417
11.5 | 1.5257 | 0.01383 | -0.0584 | 110.3181
12 | 1.5617 | 0.01462 | -0.0557 | 106.8194
12.5 | 1.5951 | 0.0156 | -0.0529 | 102.25
13 | 1.6254 | 0.01685 | -0.0501 | 96.4629
13.5 | 1.6524 | 0.01846 | -0.0473 | 89.5125
14 | 1.6802 | 0.02016 | -0.045 | 83.3433
14.5 | 1.7073 | 0.02205 | -0.043 | 77.4286
15 | 1.7315 | 0.02424 | -0.041 | 71.4315
15.5 | 1.7524 | 0.02676 | -0.0391 | 65.4858
16 | 1.7694 | 0.02967 | -0.0371 | 59.636
16.5 | 1.7814 | 0.03305 | -0.0351 | 53.9002
17 | 1.7883 | 0.03701 | -0.0331 | 48.3194
17.5 | 1.7978 | 0.04091 | -0.0317 | 43.9452
18 | 1.8064 | 0.04509 | -0.0306 | 40.0621
18.5 | 1.8124 | 0.04965 | -0.0297 | 36.5035
19 | 1.8142 | 0.05489 | -0.0291 | 33.0516
19.5 | 1.8135 | 0.06049 | -0.0288 | 29.9802
20 | 1.8089 | 0.06681 | -0.029 | 27.0753

## 93. Re 7M Mach 0.25 (1)
BIGFOIL.COM POLAR EXPORT
GA 35A412
GA 35A412 |  |  |  | Cl Max: | 1.411 | at alpha= | 10.5 | deg
JavaFoil+Calcfoil stall+Eppler ext transition |  |  |  | L/D Max: | 135.836 | at alpha= | 4.5 | deg
Re: | 7000000 |  |  | Cd Min: | 0.00547 | at alpha= | -1 | deg
Mach: | 0.25 |  |  | Cl=0 at alpha= | -2.9918 | deg
|  |  |  | @ Cl=0.1, Cd= | 0.0064368
|  |  |  | @ Cl=0.4, Cd= | 0.0055293
|  |  |  | @ Cl=0.6, Cd= | 0.0058705
alpha (deg) | Cl | Cd | Cm | Cl/Cd
-14.5 | -0.067 | 0.09613 | -0.024 | -0.701
-14 | -0.118 | 0.09116 | -0.024 | -1.299
-13.5 | -0.187 | 0.08646 | -0.025 | -2.168
-13 | -0.235 | 0.08216 | -0.025 | -2.864
-12.5 | -0.276 | 0.0781 | -0.025 | -3.533
-12 | -0.311 | 0.07346 | -0.026 | -4.238
-11.5 | -0.342 | 0.06867 | -0.027 | -4.983
-11 | -0.372 | 0.05896 | -0.031 | -6.304
-10.5 | -0.391 | 0.05631 | -0.031 | -6.945
-10 | -0.434 | 0.02943 | -0.042 | -14.743
-9.5 | -0.495 | 0.0103 | -0.05 | -48.013
-9 | -0.495 | 0.00958 | -0.051 | -51.662
-8.5 | -0.486 | 0.00908 | -0.052 | -53.562
-8 | -0.47 | 0.00872 | -0.053 | -53.85
-7.5 | -0.445 | 0.00834 | -0.054 | -53.434
-7 | -0.414 | 0.00803 | -0.054 | -51.552
-6.5 | -0.376 | 0.00778 | -0.055 | -48.357
-6 | -0.333 | 0.00755 | -0.056 | -44.103
-5.5 | -0.285 | 0.00702 | -0.057 | -40.64
-5 | -0.233 | 0.00719 | -0.058 | -32.428
-4.5 | -0.178 | 0.00694 | -0.059 | -25.694
-4 | -0.121 | 0.00677 | -0.06 | -17.852
-3.5 | -0.062 | 0.00685 | -0.06 | -8.984
-3 | -0.001 | 0.00665 | -0.061 | -0.159
-2.5 | 0.06 | 0.00654 | -0.062 | 9.225
-2 | 0.122 | 0.00638 | -0.063 | 19.149
-1.5 | 0.184 | 0.00574 | -0.064 | 32.119
-1 | 0.247 | 0.00547 | -0.065 | 45.16
-0.5 | 0.309 | 0.00554 | -0.066 | 55.79
0 | 0.374 | 0.0055 | -0.067 | 67.877
0.5 | 0.436 | 0.00557 | -0.067 | 78.27
1 | 0.499 | 0.00567 | -0.068 | 87.875
1.5 | 0.561 | 0.00579 | -0.069 | 96.832
2 | 0.624 | 0.00592 | -0.07 | 105.347
2.5 | 0.686 | 0.00599 | -0.071 | 114.582
3 | 0.746 | 0.00623 | -0.072 | 119.728
3.5 | 0.808 | 0.00646 | -0.073 | 125.16
4 | 0.87 | 0.00659 | -0.074 | 131.945
4.5 | 0.93 | 0.00685 | -0.075 | 135.836
5 | 0.989 | 0.00734 | -0.075 | 134.611
5.5 | 1.046 | 0.00874 | -0.076 | 119.684
6 | 1.101 | 0.0093 | -0.077 | 118.276
6.5 | 1.153 | 0.01076 | -0.078 | 107.161
7 | 1.202 | 0.01116 | -0.079 | 107.74
7.5 | 1.248 | 0.01172 | -0.08 | 106.536
8 | 1.29 | 0.01231 | -0.08 | 104.746
8.5 | 1.326 | 0.01283 | -0.081 | 103.376
9 | 1.358 | 0.01353 | -0.082 | 100.324
9.5 | 1.383 | 0.01429 | -0.083 | 96.745
10 | 1.401 | 0.0151 | -0.084 | 92.761
10.5 | 1.411 | 0.0159 | -0.085 | 88.781
11 | 1.411 | 0.01675 | -0.086 | 84.259
11.5 | 1.357 | 0.01837 | -0.084 | 73.859
12 | 1.315 | 0.01977 | -0.085 | 66.508
12.5 | 1.26 | 0.02141 | -0.085 | 58.831
13 | 1.19 | 0.02376 | -0.085 | 50.097
13.5 | 1.11 | 0.02666 | -0.085 | 41.619
14 | 1.017 | 0.03104 | -0.085 | 32.771
14.5 | 0.885 | 0.05028 | -0.079 | 17.604
15 | 0.721 | 0.10392 | -0.057 | 6.935
15.5 | 0.631 | 0.11181 | -0.056 | 5.639

## 94. Re 7M Mach 0.25 (2)
BIGFOIL.COM POLAR EXPORT
GA 35A412
GA 35A412 |  |  |  | Cl Max: | 1.7363 | at alpha= | 16.5 | deg
XFOIL ncrit=9 |  |  |  | L/D Max: | 177.059 | at alpha= | 3.5 | deg
Re: | 7000000 |  |  | Cd Min: | 0.17333 | at alpha= | -15 | deg
Mach: | 0.25 |  |  | Cl=0 at alpha= | -3.0059 | deg
|  |  |  | @ Cl=0.1, Cd= | 0.0056098
|  |  |  | @ Cl=0.4, Cd= | 0.0042614
|  |  |  | @ Cl=0.6, Cd= | 0.0039576
alpha (deg) | Cl | Cd | Cm | Cl/Cd
-15 | -0.512 | 0.17333 | 0.0048 | -2.9539
-14.5 | -0.4988 | 0.166 | 0.0015 | -3.0048
-14 | -0.4862 | 0.15824 | -0.0019 | -3.0725
-13 | -0.4684 | 0.14172 | -0.0088 | -3.3051
-11.5 | -0.4794 | 0.10933 | -0.0224 | -4.3849
-11 | -0.4775 | 0.10064 | -0.0267 | -4.7446
-10.5 | -0.4835 | 0.09036 | -0.0321 | -5.3508
-10 | -0.7703 | 0.0218 | -0.0764 | -35.3349
-9.5 | -0.739 | 0.01663 | -0.0745 | -44.4378
-9 | -0.6941 | 0.01355 | -0.0728 | -51.2251
-8.5 | -0.6427 | 0.01159 | -0.0714 | -55.453
-8 | -0.5881 | 0.0102 | -0.0703 | -57.6569
-7.5 | -0.5315 | 0.00919 | -0.0695 | -57.8346
-7 | -0.4734 | 0.00854 | -0.0689 | -55.4333
-6.5 | -0.4147 | 0.00797 | -0.0684 | -52.0326
-6 | -0.3554 | 0.00761 | -0.0682 | -46.7017
-5.5 | -0.2969 | 0.00709 | -0.0679 | -41.8759
-5 | -0.2376 | 0.00675 | -0.0678 | -35.2
-4.5 | -0.178 | 0.0065 | -0.0678 | -27.3846
-4 | -0.1184 | 0.00627 | -0.0679 | -18.8836
-3.5 | -0.0587 | 0.00608 | -0.068 | -9.6546
-3 | 0.0007 | 0.00589 | -0.0682 | 0.11885
-2.5 | 0.0603 | 0.00571 | -0.0684 | 10.5604
-2 | 0.1197 | 0.00556 | -0.0687 | 21.5288
-1.5 | 0.1791 | 0.00538 | -0.069 | 33.29
-1 | 0.2379 | 0.00517 | -0.0693 | 46.0155
0 | 0.3532 | 0.00443 | -0.0697 | 79.7291
0.5 | 0.4115 | 0.00422 | -0.07 | 97.5118
1 | 0.4707 | 0.00419 | -0.0704 | 112.3389
1.5 | 0.5295 | 0.00413 | -0.0707 | 128.2082
2 | 0.5864 | 0.00396 | -0.0708 | 148.0808
2.5 | 0.6422 | 0.00395 | -0.0705 | 162.5823
3 | 0.6981 | 0.00403 | -0.0703 | 173.2258
3.5 | 0.7525 | 0.00425 | -0.0697 | 177.0588
4 | 0.8056 | 0.0046 | -0.0688 | 175.1304
4.5 | 0.8584 | 0.00557 | -0.0683 | 154.1113
5 | 0.9185 | 0.00642 | -0.0695 | 143.0685
5.5 | 0.9814 | 0.00714 | -0.071 | 137.451
6 | 1.0329 | 0.00774 | -0.07 | 133.4496
6.5 | 1.0824 | 0.0083 | -0.0684 | 130.4096
7 | 1.1332 | 0.0089 | -0.0671 | 127.3258
7.5 | 1.1847 | 0.00949 | -0.066 | 124.8367
8 | 1.2369 | 0.01003 | -0.065 | 123.32
8.5 | 1.2891 | 0.01057 | -0.0639 | 121.9584
9 | 1.3393 | 0.0112 | -0.0625 | 119.5804
9.5 | 1.3887 | 0.01186 | -0.061 | 117.0911
10 | 1.4365 | 0.01255 | -0.0592 | 114.4622
10.5 | 1.4782 | 0.01339 | -0.0564 | 110.3958
11 | 1.5144 | 0.01438 | -0.0528 | 105.3129
11.5 | 1.5505 | 0.01548 | -0.0496 | 100.1615
12 | 1.5837 | 0.0169 | -0.0464 | 93.7101
12.5 | 1.6123 | 0.0188 | -0.0432 | 85.7606
13 | 1.6407 | 0.0209 | -0.0404 | 78.5024
13.5 | 1.668 | 0.02323 | -0.0379 | 71.8037
14 | 1.6913 | 0.02596 | -0.0354 | 65.1502
14.5 | 1.7103 | 0.02909 | -0.0328 | 58.7934
15 | 1.7235 | 0.03276 | -0.0302 | 52.6099
15.5 | 1.7281 | 0.03729 | -0.0276 | 46.3422
16 | 1.7329 | 0.04207 | -0.0256 | 41.1909
16.5 | 1.7363 | 0.04725 | -0.024 | 36.7471
17 | 1.7354 | 0.05312 | -0.0229 | 32.6694
17.5 | 1.7303 | 0.05966 | -0.0223 | 29.0027
18 | 1.7197 | 0.06712 | -0.0223 | 25.6213
18.5 | 1.7057 | 0.07523 | -0.023 | 22.6731
19 | 1.6845 | 0.08461 | -0.0246 | 19.909
19.5 | 1.6578 | 0.09502 | -0.0272 | 17.4469
20 | 1.6281 | 0.10629 | -0.0308 | 15.3175

## 95. Re 7M Mach 0.50 (1)
BIGFOIL.COM POLAR EXPORT
GA 35A412
GA 35A412 |  |  |  | Cl Max: | 1.314 | at alpha= | 20 | deg
JavaFoil+Calcfoil stall+Eppler ext transition |  |  |  | L/D Max: | 128.509 | at alpha= | 3.5 | deg
Re: | 7000000 |  |  | Cd Min: | 0.00575 | at alpha= | -1 | deg
Mach: | 0.5 |  |  | Cl=0 at alpha= | -2.9926 | deg
|  |  |  | @ Cl=0.1, Cd= | 0.0068296
|  |  |  | @ Cl=0.4, Cd= | 0.0057549
|  |  |  | @ Cl=0.6, Cd= | 0.0060744
alpha (deg) | Cl | Cd | Cm | Cl/Cd
-20 | -0.934 | 0.15333 | -0.023 | -6.09
-19.5 | -0.907 | 0.15023 | -0.023 | -6.039
-19 | -0.881 | 0.1444 | -0.024 | -6.099
-18.5 | -0.855 | 0.15219 | -0.024 | -5.617
-18 | -0.829 | 0.14084 | -0.025 | -5.885
-17.5 | -0.802 | 0.1325 | -0.025 | -6.054
-17 | -0.775 | 0.12728 | -0.026 | -6.089
-16.5 | -0.748 | 0.12159 | -0.026 | -6.148
-16 | -0.72 | 0.1178 | -0.026 | -6.108
-15.5 | -0.691 | 0.1144 | -0.025 | -6.04
-15 | -0.664 | 0.10916 | -0.026 | -6.078
-14.5 | -0.636 | 0.10756 | -0.026 | -5.916
-14 | -0.609 | 0.10278 | -0.026 | -5.927
-13.5 | -0.582 | 0.09928 | -0.026 | -5.861
-13 | -0.555 | 0.0969 | -0.027 | -5.728
-12.5 | -0.528 | 0.08986 | -0.028 | -5.873
-12 | -0.5 | 0.08368 | -0.028 | -5.978
-11.5 | -0.473 | 0.07748 | -0.028 | -6.104
-11 | -0.446 | 0.07037 | -0.029 | -6.335
-10.5 | -0.419 | 0.06566 | -0.03 | -6.377
-10 | -0.392 | 0.06001 | -0.032 | -6.537
-9.5 | -0.366 | 0.05478 | -0.034 | -6.681
-9 | -0.334 | 0.06058 | -0.027 | -5.508
-8.5 | -0.308 | 0.05251 | -0.032 | -5.863
-8 | -0.311 | 0.02177 | -0.052 | -14.282
-7.5 | -0.258 | 0.04015 | -0.041 | -6.426
-7 | -0.275 | 0.00858 | -0.061 | -32.042
-6.5 | -0.199 | 0.03899 | -0.039 | -5.097
-6 | -0.207 | 0.00838 | -0.063 | -24.663
-5.5 | -0.172 | 0.00756 | -0.064 | -22.812
-5 | -0.223 | 0.00728 | -0.065 | -30.556
-4.5 | -0.185 | 0.00747 | -0.066 | -24.792
-4 | -0.13 | 0.00725 | -0.067 | -17.925
-3.5 | -0.067 | 0.00696 | -0.068 | -9.69
-3 | -0.001 | 0.00683 | -0.069 | -0.171
-2.5 | 0.067 | 0.00693 | -0.07 | 9.682
-2 | 0.136 | 0.00672 | -0.07 | 20.293
-1.5 | 0.206 | 0.00627 | -0.071 | 32.86
-1 | 0.276 | 0.00575 | -0.072 | 47.964
-0.5 | 0.345 | 0.00577 | -0.073 | 59.853
0 | 0.418 | 0.00575 | -0.074 | 72.583
0.5 | 0.488 | 0.00585 | -0.075 | 83.286
1 | 0.557 | 0.00597 | -0.076 | 93.393
1.5 | 0.627 | 0.00614 | -0.077 | 102.133
2 | 0.697 | 0.00625 | -0.078 | 111.604
2.5 | 0.767 | 0.00647 | -0.079 | 118.48
3 | 0.834 | 0.00674 | -0.08 | 123.713
3.5 | 0.903 | 0.00702 | -0.081 | 128.509
4 | 0.971 | 0.0079 | -0.082 | 122.894
4.5 | 1.036 | 0.00821 | -0.083 | 126.316
5 | 1.099 | 0.0093 | -0.084 | 118.168
5.5 | 1.158 | 0.01009 | -0.085 | 114.726
6 | 1.211 | 0.01231 | -0.086 | 98.329
6.5 | 1.255 | 0.01301 | -0.087 | 96.406
7 | 1.285 | 0.01381 | -0.088 | 92.991
7.5 | 1.291 | 0.01494 | -0.089 | 86.384
8 | 1.249 | 0.01621 | -0.09 | 77.058
8.5 | 0.875 | 0.01773 | -0.089 | 49.351
9 | 0.808 | 0.01956 | -0.089 | 41.321
9.5 | 0.838 | 0.02097 | -0.09 | 39.958
10 | 0.868 | 0.02213 | -0.09 | 39.234
10.5 | 0.893 | 0.02542 | -0.09 | 35.123
11 | 0.782 | 0.07978 | -0.05 | 9.805
11.5 | 0.81 | 0.08064 | -0.051 | 10.042
12 | 0.847 | 0.08177 | -0.06 | 10.361
12.5 | 0.874 | 0.09017 | -0.06 | 9.696
13 | 0.899 | 0.10046 | -0.059 | 8.944
13.5 | 0.922 | 0.1014 | -0.056 | 9.095
14 | 0.955 | 0.1032 | -0.061 | 9.252
14.5 | 0.996 | 0.10155 | -0.068 | 9.807
15 | 1.041 | 0.09722 | -0.075 | 10.713
15.5 | 1.075 | 0.10027 | -0.077 | 10.718
16 | 1.085 | 0.1177 | -0.073 | 9.216
16.5 | 1.092 | 0.12418 | -0.064 | 8.79
17 | 1.131 | 0.1228 | -0.071 | 9.207
17.5 | 1.188 | 0.11037 | -0.08 | 10.765
18 | 1.245 | 0.09952 | -0.087 | 12.509
18.5 | 1.274 | 0.10426 | -0.088 | 12.222
19 | 1.278 | 0.12523 | -0.084 | 10.203
19.5 | 1.262 | 0.14626 | -0.072 | 8.632
20 | 1.314 | 0.13592 | -0.081 | 9.669

## 96. Re 7M Mach 0.50 (2)
BIGFOIL.COM POLAR EXPORT
GA 35A412
GA 35A412 |  |  |  | Cl Max: | 1.4773 | at alpha= | 10 | deg
XFOIL ncrit=9 |  |  |  | L/D Max: | 190.971 | at alpha= | 3.5 | deg
Re: | 7000000 |  |  | Cd Min: | 0.26803 | at alpha= | -20 | deg
Mach: | 0.5 |  |  | Cl=0 at alpha= | -2.9993 | deg
|  |  |  | @ Cl=0.1, Cd= | 0.0058489
|  |  |  | @ Cl=0.4, Cd= | 0.0046145
|  |  |  | @ Cl=0.6, Cd= | 0.0043311
alpha (deg) | Cl | Cd | Cm | Cl/Cd
-20 | -0.7184 | 0.26803 | 0.0511 | -2.6803
-19.5 | -0.6961 | 0.25991 | 0.0458 | -2.6782
-19 | -0.6736 | 0.25144 | 0.0406 | -2.679
-18.5 | -0.6512 | 0.24292 | 0.0355 | -2.6807
-18 | -0.6291 | 0.23437 | 0.0305 | -2.6842
-17.5 | -0.6065 | 0.22551 | 0.0256 | -2.6895
-17 | -0.5849 | 0.2183 | 0.021 | -2.6793
-16.5 | -0.5618 | 0.21097 | 0.0166 | -2.6629
-15.5 | -0.5238 | 0.19559 | 0.0091 | -2.6781
-15 | -0.5049 | 0.18742 | 0.0047 | -2.6939
-14.5 | -0.4871 | 0.17865 | 0.0004 | -2.7266
-14 | -0.469 | 0.17073 | -0.0035 | -2.747
-13.5 | -0.4516 | 0.16253 | -0.0074 | -2.7786
-12.5 | -0.4178 | 0.14737 | -0.0147 | -2.835
-12 | -0.401 | 0.14012 | -0.0181 | -2.8618
-11.5 | -0.3951 | 0.1299 | -0.0222 | -3.0416
-10.5 | -0.3713 | 0.1141 | -0.029 | -3.2542
-10 | -0.3698 | 0.1045 | -0.0334 | -3.5388
-9.5 | -0.3599 | 0.09684 | -0.0372 | -3.7164
-9 | -0.3504 | 0.08924 | -0.0412 | -3.9265
-8.5 | -0.3441 | 0.08115 | -0.0457 | -4.2403
-8 | -0.3418 | 0.07233 | -0.0512 | -4.7256
-7.5 | -0.3436 | 0.06263 | -0.0587 | -5.4862
-7 | -0.3472 | 0.04943 | -0.0767 | -7.0241
-6.5 | -0.3443 | 0.03722 | -0.0866 | -9.2504
-6 | -0.3314 | 0.02646 | -0.0894 | -12.5246
-5.5 | -0.3082 | 0.01661 | -0.0877 | -18.5551
-5 | -0.2717 | 0.00931 | -0.0837 | -29.1837
-4.5 | -0.2077 | 0.0076 | -0.0813 | -27.3289
-4 | -0.139 | 0.00691 | -0.0799 | -20.1158
-3.5 | -0.0693 | 0.00646 | -0.0791 | -10.7276
-2.5 | 0.0691 | 0.00593 | -0.0783 | 11.6526
-2 | 0.1377 | 0.00575 | -0.0782 | 23.9478
-1.5 | 0.2063 | 0.00558 | -0.0784 | 36.9713
-1 | 0.2739 | 0.00535 | -0.0785 | 51.1963
-0.5 | 0.3401 | 0.00499 | -0.0786 | 68.1563
0 | 0.4055 | 0.00458 | -0.0787 | 88.5371
0.5 | 0.4718 | 0.00435 | -0.0789 | 108.4598
1 | 0.5397 | 0.00434 | -0.0793 | 124.3548
1.5 | 0.6072 | 0.00433 | -0.0796 | 140.2309
2 | 0.673 | 0.00417 | -0.0796 | 161.3909
3 | 0.8028 | 0.00427 | -0.0789 | 188.0094
3.5 | 0.8651 | 0.00453 | -0.0777 | 190.9713
4 | 0.9262 | 0.0049 | -0.0762 | 189.0204
4.5 | 0.9839 | 0.00614 | -0.0746 | 160.2443
5 | 1.0516 | 0.00736 | -0.075 | 142.8804
5.5 | 1.1071 | 0.00825 | -0.0722 | 134.1939
6 | 1.1615 | 0.00908 | -0.069 | 127.9185
6.5 | 1.2155 | 0.00999 | -0.0656 | 121.6717
7 | 1.2708 | 0.01083 | -0.0621 | 117.3407
7.5 | 1.3191 | 0.01178 | -0.0574 | 111.9779
8 | 1.3668 | 0.01293 | -0.0528 | 105.7077
8.5 | 1.4097 | 0.01464 | -0.0481 | 96.291
9 | 1.4471 | 0.01705 | -0.0435 | 84.8739
9.5 | 1.4727 | 0.02053 | -0.0386 | 71.734
10 | 1.4773 | 0.0255 | -0.033 | 57.9333
10.5 | 1.4629 | 0.03179 | -0.0273 | 46.0176
11 | 1.4396 | 0.03896 | -0.0222 | 36.9507
11.5 | 1.4114 | 0.04719 | -0.0186 | 29.9089
12 | 1.3742 | 0.05698 | -0.017 | 24.1172
12.5 | 1.3354 | 0.06793 | -0.0176 | 19.6585
13 | 1.2962 | 0.07995 | -0.0204 | 16.2126
13.5 | 1.2581 | 0.09285 | -0.0249 | 13.5498
14 | 1.2224 | 0.10642 | -0.0308 | 11.4866
14.5 | 1.1906 | 0.1203 | -0.0377 | 9.8969
15 | 1.1637 | 0.13443 | -0.0452 | 8.6565

## 97. Re 8M Mach 0.00 (1)
BIGFOIL.COM POLAR EXPORT
GA 35A412
GA 35A412 |  |  |  | Cl Max: | 1.455 | at alpha= | 11.5 | deg
JavaFoil+Calcfoil stall+Eppler ext transition |  |  |  | L/D Max: | 131.974 | at alpha= | 5 | deg
Re: | 8000000 |  |  | Cd Min: | 0.00546 | at alpha= | 0 | deg
Mach: | 0 |  |  | Cl=0 at alpha= | -2.9915 | deg
|  |  |  | @ Cl=0.1, Cd= | 0.00626
|  |  |  | @ Cl=0.4, Cd= | 0.005498
|  |  |  | @ Cl=0.6, Cd= | 0.0058108
alpha (deg) | Cl | Cd | Cm | Cl/Cd
-16 | -0.438 | 0.10558 | -0.022 | -4.149
-15.5 | -0.451 | 0.10078 | -0.023 | -4.472
-15 | -0.463 | 0.09528 | -0.024 | -4.859
-14.5 | -0.474 | 0.08971 | -0.024 | -5.288
-14 | -0.485 | 0.08429 | -0.025 | -5.755
-13.5 | -0.495 | 0.0782 | -0.026 | -6.327
-13 | -0.503 | 0.07258 | -0.028 | -6.933
-12.5 | -0.512 | 0.06463 | -0.03 | -7.918
-12 | -0.522 | 0.05401 | -0.033 | -9.671
-11.5 | -0.55 | 0.03193 | -0.039 | -17.22
-11 | -0.61 | 0.01067 | -0.046 | -57.17
-10.5 | -0.602 | 0.00967 | -0.047 | -62.282
-10 | -0.59 | 0.00978 | -0.048 | -60.336
-9.5 | -0.573 | 0.0093 | -0.049 | -61.626
-9 | -0.552 | 0.00892 | -0.049 | -61.867
-8.5 | -0.526 | 0.00853 | -0.05 | -61.666
-8 | -0.495 | 0.00825 | -0.051 | -60.001
-7.5 | -0.46 | 0.00789 | -0.052 | -58.323
-7 | -0.421 | 0.00739 | -0.053 | -56.899
-6.5 | -0.378 | 0.00747 | -0.053 | -50.56
-6 | -0.331 | 0.00691 | -0.054 | -47.876
-5.5 | -0.281 | 0.00676 | -0.055 | -41.573
-5 | -0.229 | 0.00694 | -0.056 | -32.924
-4.5 | -0.174 | 0.00669 | -0.057 | -26.027
-4 | -0.118 | 0.00666 | -0.058 | -17.652
-3.5 | -0.06 | 0.00663 | -0.059 | -9.018
-3 | -0.001 | 0.00655 | -0.059 | -0.157
-2.5 | 0.058 | 0.0064 | -0.06 | 9.136
-2 | 0.118 | 0.0062 | -0.061 | 19.103
-1.5 | 0.179 | 0.00577 | -0.062 | 30.942
-1 | 0.239 | 0.0055 | -0.063 | 43.51
-0.5 | 0.299 | 0.00547 | -0.064 | 54.667
0 | 0.362 | 0.00546 | -0.065 | 66.258
0.5 | 0.422 | 0.00552 | -0.065 | 76.501
1 | 0.483 | 0.00564 | -0.066 | 85.66
1.5 | 0.543 | 0.00568 | -0.067 | 95.675
2 | 0.604 | 0.00582 | -0.068 | 103.762
2.5 | 0.664 | 0.00591 | -0.069 | 112.385
3 | 0.723 | 0.00612 | -0.07 | 118.066
3.5 | 0.783 | 0.00631 | -0.07 | 123.992
4 | 0.842 | 0.00672 | -0.071 | 125.291
4.5 | 0.901 | 0.00715 | -0.072 | 126.087
5 | 0.958 | 0.00726 | -0.073 | 131.974
5.5 | 1.014 | 0.00836 | -0.074 | 121.377
6 | 1.069 | 0.00889 | -0.075 | 120.147
6.5 | 1.121 | 0.01012 | -0.076 | 110.806
7 | 1.171 | 0.01038 | -0.076 | 112.82
7.5 | 1.219 | 0.01082 | -0.077 | 112.59
8 | 1.263 | 0.01134 | -0.078 | 111.418
8.5 | 1.305 | 0.0118 | -0.079 | 110.612
9 | 1.343 | 0.01235 | -0.08 | 108.713
9.5 | 1.377 | 0.01293 | -0.08 | 106.453
10 | 1.406 | 0.01354 | -0.081 | 103.837
10.5 | 1.432 | 0.01422 | -0.082 | 100.704
11 | 1.45 | 0.01494 | -0.083 | 97.083
11.5 | 1.455 | 0.01504 | -0.084 | 96.741
12 | 1.452 | 0.01578 | -0.084 | 92.069
12.5 | 1.443 | 0.01719 | -0.085 | 83.951
13 | 1.393 | 0.019 | -0.084 | 73.317
13.5 | 1.366 | 0.02037 | -0.084 | 67.053
14 | 1.333 | 0.02188 | -0.085 | 60.902
14.5 | 1.294 | 0.02377 | -0.085 | 54.454
15 | 1.251 | 0.02616 | -0.085 | 47.823
15.5 | 1.204 | 0.02918 | -0.085 | 41.265
16 | 1.151 | 0.03428 | -0.084 | 33.578
16.5 | 1.097 | 0.03987 | -0.084 | 27.522

## 98. Re 8M Mach 0.00 (2)
BIGFOIL.COM POLAR EXPORT
GA 35A412
GA 35A412 |  |  |  | Cl Max: | 1.8504 | at alpha= | 19.5 | deg
XFOIL ncrit=9 |  |  |  | L/D Max: | 170.565 | at alpha= | 3.5 | deg
Re: | 8000000 |  |  | Cd Min: | 0.05919 | at alpha= | 20 | deg
Mach: | 0 |  |  | Cl=0 at alpha= | -3.0061 | deg
|  |  |  | @ Cl=0.1, Cd= | 0.0054293
|  |  |  | @ Cl=0.4, Cd= | 0.0041571
|  |  |  | @ Cl=0.6, Cd= | 0.0039941
alpha (deg) | Cl | Cd | Cm | Cl/Cd
-16.5 | -1.2148 | 0.04121 | -0.0677 | -29.4783
-16 | -1.25 | 0.03072 | -0.0754 | -40.6901
-15.5 | -1.2618 | 0.02599 | -0.0721 | -48.5494
-15 | -1.241 | 0.02244 | -0.0706 | -55.303
-14.5 | -1.212 | 0.0201 | -0.0685 | -60.2985
-14 | -1.1748 | 0.0182 | -0.0671 | -64.5495
-13.5 | -1.1325 | 0.01662 | -0.0662 | -68.1408
-13 | -1.0873 | 0.01526 | -0.0654 | -71.2516
-12.5 | -1.0397 | 0.01408 | -0.0648 | -73.8423
-12 | -0.9905 | 0.01305 | -0.0643 | -75.9004
-11.5 | -0.94 | 0.01215 | -0.0639 | -77.3663
-11 | -0.8882 | 0.01136 | -0.0636 | -78.1866
-10.5 | -0.8357 | 0.01064 | -0.0634 | -78.5432
-10 | -0.7826 | 0.01001 | -0.0633 | -78.1818
-9.5 | -0.7287 | 0.00945 | -0.0632 | -77.1111
-9 | -0.6744 | 0.00894 | -0.0631 | -75.4362
-8.5 | -0.6195 | 0.0085 | -0.0632 | -72.8824
-8 | -0.5643 | 0.00813 | -0.0632 | -69.4096
-7.5 | -0.5085 | 0.0078 | -0.0634 | -65.1923
-7 | -0.4525 | 0.00753 | -0.0635 | -60.093
-6.5 | -0.396 | 0.0073 | -0.0638 | -54.2466
-6 | -0.34 | 0.00699 | -0.064 | -48.6409
-5.5 | -0.2839 | 0.00666 | -0.0641 | -42.6276
-5 | -0.2273 | 0.00641 | -0.0643 | -35.4602
-4.5 | -0.1705 | 0.00621 | -0.0646 | -27.4557
-4 | -0.1135 | 0.00602 | -0.0649 | -18.8538
-3.5 | -0.0563 | 0.00588 | -0.0652 | -9.5748
-3 | 0.0007 | 0.0057 | -0.0655 | 0.12281
-2.5 | 0.0578 | 0.00554 | -0.0659 | 10.4332
-2 | 0.115 | 0.00539 | -0.0662 | 21.3358
-1.5 | 0.1721 | 0.00523 | -0.0666 | 32.9063
-0.5 | 0.2848 | 0.00468 | -0.0672 | 60.8547
0 | 0.3404 | 0.0044 | -0.0674 | 77.3636
0.5 | 0.3958 | 0.00416 | -0.0676 | 95.1442
1 | 0.453 | 0.00412 | -0.068 | 109.9515
1.5 | 0.5095 | 0.00408 | -0.0684 | 124.8775
2 | 0.5648 | 0.00404 | -0.0685 | 139.802
2.5 | 0.6185 | 0.00397 | -0.0684 | 155.7935
3 | 0.6718 | 0.00408 | -0.0682 | 164.6569
3.5 | 0.7249 | 0.00425 | -0.0679 | 170.5647
4 | 0.7751 | 0.00469 | -0.0671 | 165.2665
4.5 | 0.8222 | 0.00551 | -0.0659 | 149.2196
5 | 0.8795 | 0.00614 | -0.0669 | 143.241
5.5 | 0.9397 | 0.00676 | -0.0685 | 139.0089
6 | 0.9991 | 0.00732 | -0.07 | 136.4891
6.5 | 1.0461 | 0.0078 | -0.0686 | 134.1154
7 | 1.0946 | 0.00831 | -0.0677 | 131.7208
7.5 | 1.1445 | 0.00879 | -0.067 | 130.2048
8 | 1.1948 | 0.00926 | -0.0665 | 129.0281
8.5 | 1.2448 | 0.00975 | -0.066 | 127.6718
9 | 1.2948 | 0.01021 | -0.0656 | 126.8168
9.5 | 1.3431 | 0.01077 | -0.0649 | 124.7075
10 | 1.3916 | 0.01127 | -0.0642 | 123.4783
10.5 | 1.4387 | 0.01183 | -0.0634 | 121.6145
11 | 1.4831 | 0.01252 | -0.0622 | 118.4585
11.5 | 1.5262 | 0.01321 | -0.0609 | 115.5337
12 | 1.566 | 0.01389 | -0.0589 | 112.743
12.5 | 1.6001 | 0.01473 | -0.0561 | 108.6286
13 | 1.6309 | 0.01579 | -0.0532 | 103.2869
13.5 | 1.659 | 0.01714 | -0.0504 | 96.7911
14 | 1.6884 | 0.01855 | -0.0481 | 91.0189
14.5 | 1.7165 | 0.02016 | -0.046 | 85.1438
15 | 1.7424 | 0.02205 | -0.0441 | 79.0204
15.5 | 1.7651 | 0.02425 | -0.0421 | 72.7876
16 | 1.7842 | 0.02683 | -0.0402 | 66.5002
16.5 | 1.7991 | 0.02983 | -0.0382 | 60.3118
17 | 1.8097 | 0.03324 | -0.0362 | 54.4434
17.5 | 1.8225 | 0.03657 | -0.0347 | 49.8359
18 | 1.8327 | 0.04028 | -0.0333 | 45.499
18.5 | 1.8421 | 0.04424 | -0.0323 | 41.6388
19 | 1.8467 | 0.04881 | -0.0314 | 37.8345
19.5 | 1.8504 | 0.05367 | -0.0308 | 34.4774
20 | 1.8492 | 0.05919 | -0.0306 | 31.2418

## 99. Re 8M Mach 0.10 (1)
BIGFOIL.COM POLAR EXPORT
GA 35A412
GA 35A412 |  |  |  | Cl Max: | 1.449 | at alpha= | 11.5 | deg
JavaFoil+Calcfoil stall+Eppler ext transition |  |  |  | L/D Max: | 132.599 | at alpha= | 5 | deg
Re: | 8000000 |  |  | Cd Min: | 0.00543 | at alpha= | 0 | deg
Mach: | 0.1 |  |  | Cl=0 at alpha= | -2.9917 | deg
|  |  |  | @ Cl=0.1, Cd= | 0.0062875
|  |  |  | @ Cl=0.4, Cd= | 0.00552
|  |  |  | @ Cl=0.6, Cd= | 0.0057597
alpha (deg) | Cl | Cd | Cm | Cl/Cd
-16 | -0.396 | 0.10706 | -0.022 | -3.698
-15.5 | -0.411 | 0.10186 | -0.023 | -4.035
-15 | -0.426 | 0.09623 | -0.024 | -4.427
-14.5 | -0.44 | 0.09057 | -0.024 | -4.86
-14 | -0.453 | 0.08522 | -0.025 | -5.321
-13.5 | -0.466 | 0.07923 | -0.026 | -5.882
-13 | -0.476 | 0.07467 | -0.027 | -6.38
-12.5 | -0.486 | 0.06793 | -0.029 | -7.161
-12 | -0.496 | 0.06024 | -0.031 | -8.232
-11.5 | -0.518 | 0.04131 | -0.037 | -12.546
-11 | -0.594 | 0.01072 | -0.046 | -55.394
-10.5 | -0.589 | 0.00984 | -0.047 | -59.819
-10 | -0.579 | 0.00989 | -0.048 | -58.562
-9.5 | -0.565 | 0.0094 | -0.049 | -60.129
-9 | -0.546 | 0.00896 | -0.05 | -60.918
-8.5 | -0.522 | 0.00859 | -0.05 | -60.738
-8 | -0.493 | 0.00833 | -0.051 | -59.181
-7.5 | -0.459 | 0.00825 | -0.052 | -55.589
-7 | -0.42 | 0.00745 | -0.053 | -56.405
-6.5 | -0.378 | 0.00753 | -0.054 | -50.192
-6 | -0.331 | 0.00693 | -0.055 | -47.794
-5.5 | -0.282 | 0.00671 | -0.055 | -41.999
-5 | -0.229 | 0.00687 | -0.056 | -33.385
-4.5 | -0.175 | 0.00672 | -0.057 | -26.005
-4 | -0.118 | 0.0066 | -0.058 | -17.883
-3.5 | -0.06 | 0.00668 | -0.059 | -8.992
-3 | -0.001 | 0.0066 | -0.06 | -0.156
-2.5 | 0.059 | 0.00639 | -0.061 | 9.201
-2 | 0.119 | 0.00624 | -0.061 | 19.078
-1.5 | 0.18 | 0.00581 | -0.062 | 30.9
-1 | 0.24 | 0.00551 | -0.063 | 43.634
-0.5 | 0.301 | 0.00552 | -0.064 | 54.43
0 | 0.364 | 0.00543 | -0.065 | 66.939
0.5 | 0.424 | 0.00558 | -0.066 | 76.102
1 | 0.485 | 0.00564 | -0.067 | 86.043
1.5 | 0.546 | 0.00568 | -0.067 | 96.06
2 | 0.607 | 0.00577 | -0.068 | 105.103
2.5 | 0.668 | 0.00595 | -0.069 | 112.277
3 | 0.727 | 0.00618 | -0.07 | 117.492
3.5 | 0.787 | 0.00631 | -0.071 | 124.643
4 | 0.847 | 0.00675 | -0.072 | 125.487
4.5 | 0.905 | 0.00711 | -0.073 | 127.395
5 | 0.963 | 0.00726 | -0.073 | 132.599
5.5 | 1.019 | 0.00844 | -0.074 | 120.791
6 | 1.073 | 0.00896 | -0.075 | 119.819
6.5 | 1.126 | 0.01019 | -0.076 | 110.52
7 | 1.176 | 0.01049 | -0.077 | 112.162
7.5 | 1.223 | 0.01094 | -0.077 | 111.838
8 | 1.268 | 0.01146 | -0.078 | 110.609
8.5 | 1.309 | 0.01191 | -0.079 | 109.907
9 | 1.346 | 0.01249 | -0.08 | 107.773
9.5 | 1.379 | 0.01311 | -0.081 | 105.159
10 | 1.407 | 0.01372 | -0.082 | 102.56
10.5 | 1.43 | 0.01442 | -0.082 | 99.224
11 | 1.447 | 0.01513 | -0.083 | 95.629
11.5 | 1.449 | 0.01529 | -0.084 | 94.737
12 | 1.442 | 0.01601 | -0.085 | 90.07
12.5 | 1.399 | 0.01817 | -0.084 | 76.983
13 | 1.372 | 0.01946 | -0.084 | 70.53
13.5 | 1.339 | 0.02092 | -0.084 | 64.039
14 | 1.3 | 0.02267 | -0.085 | 57.342
14.5 | 1.256 | 0.02461 | -0.085 | 51.058
15 | 1.206 | 0.02759 | -0.085 | 43.724
15.5 | 1.153 | 0.03103 | -0.085 | 37.166
16 | 1.09 | 0.03806 | -0.084 | 28.652
16.5 | 1.03 | 0.04491 | -0.083 | 22.945

## 100. Re 8M Mach 0.10 (2)
BIGFOIL.COM POLAR EXPORT
GA 35A412
GA 35A412 |  |  |  | Cl Max: | 1.8362 | at alpha= | 19 | deg
XFOIL ncrit=9 |  |  |  | L/D Max: | 171.221 | at alpha= | 3.5 | deg
Re: | 8000000 |  |  | Cd Min: | 0.07343 | at alpha= | -16 | deg
Mach: | 0.1 |  |  | Cl=0 at alpha= | -3.0061 | deg
|  |  |  | @ Cl=0.1, Cd= | 0.0054382
|  |  |  | @ Cl=0.4, Cd= | 0.0041591
|  |  |  | @ Cl=0.6, Cd= | 0.0040047
alpha (deg) | Cl | Cd | Cm | Cl/Cd
-16 | -1.0288 | 0.07343 | -0.0434 | -14.0106
-15.5 | -1.1462 | 0.03919 | -0.0719 | -29.2473
-15 | -1.1836 | 0.03005 | -0.0762 | -39.3877
-14.5 | -1.1888 | 0.02492 | -0.0732 | -47.7047
-14 | -1.167 | 0.0214 | -0.0711 | -54.5327
-13.5 | -1.1321 | 0.01887 | -0.0696 | -59.9947
-13 | -1.0906 | 0.01692 | -0.0684 | -64.4563
-12.5 | -1.0449 | 0.01534 | -0.0674 | -68.116
-12 | -0.9968 | 0.01402 | -0.0666 | -71.0984
-11.5 | -0.9466 | 0.0129 | -0.066 | -73.3798
-11 | -0.895 | 0.01196 | -0.0655 | -74.8328
-10.5 | -0.8423 | 0.01111 | -0.0651 | -75.8146
-10 | -0.7888 | 0.01037 | -0.0647 | -76.0656
-9.5 | -0.7346 | 0.00974 | -0.0645 | -75.4209
-9 | -0.6798 | 0.00916 | -0.0643 | -74.214
-8.5 | -0.6245 | 0.00867 | -0.0642 | -72.03
-8 | -0.5688 | 0.00825 | -0.0641 | -68.9455
-7.5 | -0.5125 | 0.00789 | -0.0642 | -64.9556
-7 | -0.4561 | 0.00758 | -0.0643 | -60.1715
-6.5 | -0.3991 | 0.00733 | -0.0644 | -54.4475
-6 | -0.342 | 0.00712 | -0.0646 | -48.0337
-5.5 | -0.286 | 0.0067 | -0.0646 | -42.6866
-5 | -0.2289 | 0.00644 | -0.0648 | -35.5435
-4.5 | -0.1718 | 0.00623 | -0.065 | -27.5762
-4 | -0.1143 | 0.00603 | -0.0653 | -18.9552
-3.5 | -0.0568 | 0.00589 | -0.0656 | -9.6435
-3 | 0.0007 | 0.00571 | -0.0659 | 0.12259
-2.5 | 0.0581 | 0.00554 | -0.0663 | 10.4874
-2 | 0.1157 | 0.0054 | -0.0666 | 21.4259
-1.5 | 0.1732 | 0.00524 | -0.067 | 33.0534
-1 | 0.2302 | 0.00504 | -0.0673 | 45.6746
-0.5 | 0.2866 | 0.00469 | -0.0676 | 61.1087
0 | 0.3425 | 0.0044 | -0.0678 | 77.8409
0.5 | 0.3983 | 0.00416 | -0.068 | 95.7452
1 | 0.4558 | 0.00413 | -0.0684 | 110.3632
1.5 | 0.5126 | 0.00408 | -0.0688 | 125.6373
2 | 0.5682 | 0.00404 | -0.0689 | 140.6436
2.5 | 0.6223 | 0.00398 | -0.0688 | 156.3568
3 | 0.6759 | 0.00409 | -0.0686 | 165.2567
3.5 | 0.7294 | 0.00426 | -0.0683 | 171.2207
4 | 0.7799 | 0.0047 | -0.0675 | 165.9362
4.5 | 0.8271 | 0.00553 | -0.0661 | 149.566
5 | 0.8848 | 0.00618 | -0.0671 | 143.1715
5.5 | 0.9455 | 0.0068 | -0.0688 | 139.0441
6 | 1.0048 | 0.00737 | -0.0701 | 136.3365
6.5 | 1.0518 | 0.00786 | -0.0686 | 133.8168
7 | 1.1008 | 0.00838 | -0.0676 | 131.3604
7.5 | 1.1511 | 0.00886 | -0.067 | 129.921
8 | 1.2018 | 0.00934 | -0.0664 | 128.6724
8.5 | 1.2523 | 0.00983 | -0.0658 | 127.3957
9 | 1.3024 | 0.01031 | -0.0652 | 126.324
9.5 | 1.351 | 0.01088 | -0.0644 | 124.1728
10 | 1.3998 | 0.0114 | -0.0637 | 122.7895
10.5 | 1.4467 | 0.012 | -0.0627 | 120.5583
11 | 1.4906 | 0.01273 | -0.0612 | 117.0935
11.5 | 1.5339 | 0.01341 | -0.0597 | 114.3848
12 | 1.5711 | 0.01416 | -0.0571 | 110.9534
12.5 | 1.6042 | 0.01511 | -0.0542 | 106.1681
13 | 1.6342 | 0.01633 | -0.0511 | 100.0735
13.5 | 1.663 | 0.01776 | -0.0484 | 93.6374
14 | 1.6927 | 0.01929 | -0.0462 | 87.7501
14.5 | 1.72 | 0.02109 | -0.0441 | 81.5552
15 | 1.7443 | 0.02321 | -0.042 | 75.153
15.5 | 1.7651 | 0.02571 | -0.0399 | 68.6542
16 | 1.7817 | 0.02861 | -0.0378 | 62.2754
16.5 | 1.7928 | 0.03205 | -0.0356 | 55.9376
17 | 1.8068 | 0.03532 | -0.0339 | 51.1552
17.5 | 1.8183 | 0.03893 | -0.0324 | 46.7069
18 | 1.8269 | 0.04303 | -0.0312 | 42.4564
18.5 | 1.8335 | 0.04744 | -0.0301 | 38.6488
19 | 1.8362 | 0.05246 | -0.0294 | 35.0019
19.5 | 1.8354 | 0.05802 | -0.029 | 31.6339
20 | 1.8325 | 0.06398 | -0.0289 | 28.6418

## 101. Re 8M Mach 0.25 (1)
BIGFOIL.COM POLAR EXPORT
GA 35A412
GA 35A412 |  |  |  | Cl Max: | 1.411 | at alpha= | 10.5 | deg
JavaFoil+Calcfoil stall+Eppler ext transition |  |  |  | L/D Max: | 130.921 | at alpha= | 5 | deg
Re: | 8000000 |  |  | Cd Min: | 0.00549 | at alpha= | -0.5 | deg
Mach: | 0.25 |  |  | Cl=0 at alpha= | -2.9918 | deg
|  |  |  | @ Cl=0.1, Cd= | 0.0062968
|  |  |  | @ Cl=0.4, Cd= | 0.0055577
|  |  |  | @ Cl=0.6, Cd= | 0.0057881
alpha (deg) | Cl | Cd | Cm | Cl/Cd
-14.5 | -0.067 | 0.09503 | -0.024 | -0.71
-14 | -0.119 | 0.0899 | -0.025 | -1.319
-13.5 | -0.188 | 0.08552 | -0.025 | -2.193
-13 | -0.236 | 0.08119 | -0.025 | -2.902
-12.5 | -0.276 | 0.07642 | -0.026 | -3.617
-12 | -0.312 | 0.0728 | -0.026 | -4.281
-11.5 | -0.343 | 0.06718 | -0.028 | -5.105
-11 | -0.375 | 0.05574 | -0.033 | -6.722
-10.5 | -0.395 | 0.05209 | -0.033 | -7.577
-10 | -0.457 | 0.01759 | -0.046 | -26.004
-9.5 | -0.495 | 0.0099 | -0.05 | -50.02
-9 | -0.495 | 0.00933 | -0.051 | -53.041
-8.5 | -0.486 | 0.00896 | -0.052 | -54.273
-8 | -0.47 | 0.00857 | -0.053 | -54.798
-7.5 | -0.445 | 0.00816 | -0.054 | -54.58
-7 | -0.414 | 0.00785 | -0.054 | -52.725
-6.5 | -0.376 | 0.00764 | -0.055 | -49.239
-6 | -0.333 | 0.00701 | -0.056 | -47.516
-5.5 | -0.285 | 0.00684 | -0.057 | -41.658
-5 | -0.233 | 0.00703 | -0.058 | -33.192
-4.5 | -0.178 | 0.00689 | -0.059 | -25.87
-4 | -0.121 | 0.00664 | -0.06 | -18.2
-3.5 | -0.062 | 0.00672 | -0.06 | -9.165
-3 | -0.001 | 0.00652 | -0.061 | -0.162
-2.5 | 0.06 | 0.0064 | -0.062 | 9.42
-2 | 0.122 | 0.00624 | -0.063 | 19.574
-1.5 | 0.184 | 0.00579 | -0.064 | 31.834
-1 | 0.247 | 0.00557 | -0.065 | 44.31
-0.5 | 0.309 | 0.00549 | -0.066 | 56.275
0 | 0.374 | 0.00552 | -0.067 | 67.697
0.5 | 0.436 | 0.00561 | -0.067 | 77.801
1 | 0.499 | 0.00564 | -0.068 | 88.412
1.5 | 0.561 | 0.00572 | -0.069 | 98.114
2 | 0.624 | 0.00583 | -0.07 | 106.877
2.5 | 0.686 | 0.00607 | -0.071 | 113.098
3 | 0.746 | 0.00624 | -0.072 | 119.563
3.5 | 0.808 | 0.00641 | -0.073 | 126.086
4 | 0.87 | 0.00685 | -0.074 | 127.019
4.5 | 0.93 | 0.00731 | -0.075 | 127.202
5 | 0.989 | 0.00755 | -0.075 | 130.921
5.5 | 1.046 | 0.00875 | -0.076 | 119.524
6 | 1.101 | 0.00933 | -0.077 | 117.988
6.5 | 1.153 | 0.01054 | -0.078 | 109.402
7 | 1.202 | 0.01093 | -0.079 | 109.964
7.5 | 1.248 | 0.01145 | -0.08 | 108.981
8 | 1.29 | 0.01203 | -0.08 | 107.179
8.5 | 1.326 | 0.01256 | -0.081 | 105.623
9 | 1.358 | 0.01323 | -0.082 | 102.656
9.5 | 1.383 | 0.01396 | -0.083 | 99.043
10 | 1.401 | 0.01474 | -0.084 | 95.032
10.5 | 1.411 | 0.01551 | -0.085 | 90.997
11 | 1.411 | 0.01644 | -0.086 | 85.835
11.5 | 1.359 | 0.01788 | -0.085 | 76.013
12 | 1.317 | 0.01918 | -0.085 | 68.673
12.5 | 1.262 | 0.0208 | -0.085 | 60.664
13 | 1.193 | 0.02297 | -0.085 | 51.944
13.5 | 1.11 | 0.02641 | -0.085 | 42.019
14 | 1.015 | 0.03136 | -0.084 | 32.366
14.5 | 0.904 | 0.04126 | -0.082 | 21.913
15 | 0.73 | 0.0956 | -0.062 | 7.632
15.5 | 0.629 | 0.11364 | -0.054 | 5.534

## 102. Re 8M Mach 0.25 (2)
BIGFOIL.COM POLAR EXPORT
GA 35A412
GA 35A412 |  |  |  | Cl Max: | 1.7608 | at alpha= | 17 | deg
XFOIL ncrit=9 |  |  |  | L/D Max: | 174.988 | at alpha= | 3.5 | deg
Re: | 8000000 |  |  | Cd Min: | 0.17894 | at alpha= | -15.5 | deg
Mach: | 0.25 |  |  | Cl=0 at alpha= | -3.005 | deg
|  |  |  | @ Cl=0.1, Cd= | 0.0054964
|  |  |  | @ Cl=0.4, Cd= | 0.0042292
|  |  |  | @ Cl=0.6, Cd= | 0.004051
alpha (deg) | Cl | Cd | Cm | Cl/Cd
-15.5 | -0.5271 | 0.17894 | 0.0073 | -2.9457
-15 | -0.5138 | 0.17298 | 0.0049 | -2.9703
-14.5 | -0.4995 | 0.16591 | 0.0014 | -3.0107
-14 | -0.4885 | 0.1578 | -0.002 | -3.0957
-13.5 | -0.4787 | 0.14959 | -0.0055 | -3.2001
-13 | -0.474 | 0.14025 | -0.0093 | -3.3797
-12.5 | -0.4836 | 0.12731 | -0.0142 | -3.7986
-12 | -0.4931 | 0.1154 | -0.0194 | -4.273
-11 | -0.7004 | 0.04966 | -0.071 | -14.1039
-10.5 | -0.8228 | 0.02304 | -0.0774 | -35.7118
-10 | -0.7947 | 0.01764 | -0.0755 | -45.051
-9.5 | -0.7515 | 0.0144 | -0.0737 | -52.1875
-9 | -0.7017 | 0.01217 | -0.0721 | -57.6582
-8.5 | -0.6477 | 0.01065 | -0.0709 | -60.8169
-8 | -0.5916 | 0.00954 | -0.0699 | -62.0126
-7.5 | -0.534 | 0.00871 | -0.0691 | -61.3088
-7 | -0.4753 | 0.00813 | -0.0686 | -58.4625
-6.5 | -0.4163 | 0.00765 | -0.0682 | -54.4183
-6 | -0.3566 | 0.00731 | -0.068 | -48.7825
-5.5 | -0.297 | 0.00704 | -0.0679 | -42.1875
-5 | -0.2381 | 0.00659 | -0.0677 | -36.1305
-4.5 | -0.1786 | 0.00634 | -0.0677 | -28.1703
-4 | -0.1188 | 0.00611 | -0.0678 | -19.4435
-3.5 | -0.0591 | 0.00594 | -0.068 | -9.9495
-3 | 0.0006 | 0.00575 | -0.0682 | 0.10435
-2.5 | 0.0601 | 0.00561 | -0.0684 | 10.713
-2 | 0.1198 | 0.00544 | -0.0688 | 22.0221
-1.5 | 0.1791 | 0.00529 | -0.0691 | 33.8563
-1 | 0.2383 | 0.00508 | -0.0694 | 46.9094
-0.5 | 0.2963 | 0.00473 | -0.0696 | 62.6427
0 | 0.3542 | 0.00442 | -0.0698 | 80.1357
0.5 | 0.4118 | 0.00418 | -0.07 | 98.5167
1 | 0.471 | 0.00416 | -0.0704 | 113.2212
1.5 | 0.5299 | 0.00412 | -0.0708 | 128.6165
2 | 0.5875 | 0.00406 | -0.071 | 144.7044
2.5 | 0.6433 | 0.00402 | -0.0708 | 160.0249
3 | 0.6991 | 0.00412 | -0.0706 | 169.6845
3.5 | 0.7542 | 0.00431 | -0.0702 | 174.9884
4 | 0.8063 | 0.00476 | -0.0692 | 169.3908
4.5 | 0.8547 | 0.00563 | -0.0676 | 151.8117
5 | 0.9139 | 0.00636 | -0.0684 | 143.695
5.5 | 0.9771 | 0.00703 | -0.0701 | 138.99
6 | 1.0351 | 0.00759 | -0.0704 | 136.3768
6.5 | 1.0842 | 0.00815 | -0.0687 | 133.0307
7 | 1.1352 | 0.00873 | -0.0674 | 130.0344
7.5 | 1.1874 | 0.00926 | -0.0664 | 128.2289
8 | 1.2398 | 0.0098 | -0.0654 | 126.5102
8.5 | 1.2926 | 0.0103 | -0.0645 | 125.4951
9 | 1.3431 | 0.01094 | -0.0631 | 122.7697
9.5 | 1.3938 | 0.01153 | -0.0617 | 120.8846
10 | 1.4421 | 0.01221 | -0.06 | 118.1081
10.5 | 1.4852 | 0.01307 | -0.0574 | 113.6343
11 | 1.5246 | 0.01389 | -0.0542 | 109.7624
11.5 | 1.5607 | 0.01494 | -0.0508 | 104.4645
12 | 1.5933 | 0.01632 | -0.0474 | 97.6287
12.5 | 1.6231 | 0.01808 | -0.0441 | 89.7732
13 | 1.654 | 0.01995 | -0.0414 | 82.9073
13.5 | 1.682 | 0.02219 | -0.0388 | 75.7999
14 | 1.7059 | 0.02482 | -0.0362 | 68.7309
14.5 | 1.7246 | 0.02794 | -0.0335 | 61.7251
15 | 1.7353 | 0.03179 | -0.0307 | 54.5863
15.5 | 1.7472 | 0.03564 | -0.0283 | 49.0236
16 | 1.7559 | 0.03998 | -0.0261 | 43.9195
16.5 | 1.7606 | 0.04496 | -0.0244 | 39.1593
17 | 1.7608 | 0.05056 | -0.0231 | 34.8259
17.5 | 1.7576 | 0.05683 | -0.0223 | 30.9273
18 | 1.7495 | 0.06382 | -0.022 | 27.413
18.5 | 1.7382 | 0.07151 | -0.0223 | 24.3071
19 | 1.7193 | 0.08035 | -0.0235 | 21.3976
19.5 | 1.6952 | 0.09021 | -0.0255 | 18.7917
20 | 1.6664 | 0.10107 | -0.0287 | 16.4876

## 103. Re 8M Mach 0.50 (1)
BIGFOIL.COM POLAR EXPORT
GA 35A412
GA 35A412 |  |  |  | Cl Max: | 1.313 | at alpha= | 20 | deg
JavaFoil+Calcfoil stall+Eppler ext transition |  |  |  | L/D Max: | 124.957 | at alpha= | 3.5 | deg
Re: | 8000000 |  |  | Cd Min: | 0.00572 | at alpha= | -0.5 | deg
Mach: | 0.5 |  |  | Cl=0 at alpha= | -2.9926 | deg
|  |  |  | @ Cl=0.1, Cd= | 0.00668
|  |  |  | @ Cl=0.4, Cd= | 0.0057426
|  |  |  | @ Cl=0.6, Cd= | 0.006003
alpha (deg) | Cl | Cd | Cm | Cl/Cd
-20 | -0.934 | 0.15148 | -0.023 | -6.165
-19.5 | -0.907 | 0.14609 | -0.023 | -6.211
-19 | -0.881 | 0.142 | -0.024 | -6.204
-18.5 | -0.855 | 0.1512 | -0.024 | -5.654
-18 | -0.829 | 0.13918 | -0.025 | -5.957
-17.5 | -0.802 | 0.13227 | -0.026 | -6.067
-17 | -0.775 | 0.12495 | -0.026 | -6.204
-16.5 | -0.748 | 0.12066 | -0.026 | -6.199
-16 | -0.72 | 0.11714 | -0.026 | -6.146
-15.5 | -0.692 | 0.11311 | -0.026 | -6.115
-15 | -0.664 | 0.1088 | -0.026 | -6.1
-14.5 | -0.636 | 0.10579 | -0.026 | -6.016
-14 | -0.609 | 0.10123 | -0.026 | -6.018
-13.5 | -0.582 | 0.0976 | -0.027 | -5.963
-13 | -0.555 | 0.09718 | -0.027 | -5.712
-12.5 | -0.528 | 0.08777 | -0.028 | -6.014
-12 | -0.5 | 0.08174 | -0.028 | -6.122
-11.5 | -0.473 | 0.07501 | -0.029 | -6.31
-11 | -0.446 | 0.06958 | -0.03 | -6.415
-10.5 | -0.42 | 0.06343 | -0.032 | -6.625
-10 | -0.395 | 0.05674 | -0.034 | -6.955
-9.5 | -0.372 | 0.04825 | -0.039 | -7.718
-9 | -0.334 | 0.05898 | -0.027 | -5.658
-8.5 | -0.308 | 0.05191 | -0.032 | -5.937
-8 | -0.341 | 0.01 | -0.058 | -34.075
-7.5 | -0.286 | 0.01669 | -0.054 | -17.126
-7 | -0.275 | 0.00901 | -0.061 | -30.524
-6.5 | -0.241 | 0.00844 | -0.062 | -28.522
-6 | -0.207 | 0.00781 | -0.063 | -26.458
-5.5 | -0.172 | 0.0075 | -0.064 | -22.983
-5 | -0.223 | 0.00757 | -0.065 | -29.422
-4.5 | -0.185 | 0.00684 | -0.066 | -27.059
-4 | -0.13 | 0.0071 | -0.067 | -18.302
-3.5 | -0.067 | 0.00693 | -0.068 | -9.736
-3 | -0.001 | 0.0067 | -0.069 | -0.175
-2.5 | 0.067 | 0.00679 | -0.07 | 9.878
-2 | 0.136 | 0.00656 | -0.071 | 20.765
-1.5 | 0.206 | 0.0063 | -0.071 | 32.683
-1 | 0.276 | 0.00584 | -0.072 | 47.219
-0.5 | 0.345 | 0.00572 | -0.073 | 60.409
0 | 0.418 | 0.00575 | -0.074 | 72.602
0.5 | 0.488 | 0.0058 | -0.075 | 84.027
1 | 0.557 | 0.00596 | -0.076 | 93.485
1.5 | 0.627 | 0.00603 | -0.077 | 103.979
2 | 0.697 | 0.0062 | -0.078 | 112.409
2.5 | 0.767 | 0.00644 | -0.079 | 119.188
3 | 0.834 | 0.0067 | -0.08 | 124.392
3.5 | 0.903 | 0.00722 | -0.081 | 124.957
4 | 0.971 | 0.00795 | -0.082 | 122.046
4.5 | 1.036 | 0.0083 | -0.083 | 124.822
5 | 1.099 | 0.00927 | -0.084 | 118.648
5.5 | 1.158 | 0.01005 | -0.085 | 115.202
6 | 1.211 | 0.01212 | -0.086 | 99.857
6.5 | 1.255 | 0.01277 | -0.087 | 98.212
7 | 1.285 | 0.0135 | -0.088 | 95.138
7.5 | 1.291 | 0.01459 | -0.089 | 88.466
8 | 1.249 | 0.01581 | -0.09 | 78.97
8.5 | 0.877 | 0.01727 | -0.089 | 50.772
9 | 0.81 | 0.01903 | -0.089 | 42.555
9.5 | 0.84 | 0.02037 | -0.09 | 41.21
10 | 0.87 | 0.02148 | -0.09 | 40.489
10.5 | 0.894 | 0.02461 | -0.09 | 36.339
11 | 0.783 | 0.07919 | -0.051 | 9.884
11.5 | 0.816 | 0.0773 | -0.057 | 10.555
12 | 0.907 | 0.05519 | -0.08 | 16.433
12.5 | 0.879 | 0.08696 | -0.063 | 10.106
13 | 0.899 | 0.09976 | -0.059 | 9.012
13.5 | 0.924 | 0.09949 | -0.058 | 9.287
14 | 0.958 | 0.10055 | -0.063 | 9.53
14.5 | 1.007 | 0.09442 | -0.073 | 10.665
15 | 1.061 | 0.08625 | -0.08 | 12.299
15.5 | 1.088 | 0.09184 | -0.081 | 11.851
16 | 1.088 | 0.11484 | -0.074 | 9.473
16.5 | 1.093 | 0.12271 | -0.065 | 8.909
17 | 1.142 | 0.11448 | -0.075 | 9.977
17.5 | 1.218 | 0.09267 | -0.087 | 13.146
18 | 1.262 | 0.08913 | -0.09 | 14.161
18.5 | 1.287 | 0.09599 | -0.09 | 13.405
19 | 1.288 | 0.11737 | -0.086 | 10.978
19.5 | 1.27 | 0.14667 | -0.075 | 8.656
20 | 1.313 | 0.14075 | -0.08 | 9.328

## 104. Re 8M Mach 0.50 (2)
BIGFOIL.COM POLAR EXPORT
GA 35A412
GA 35A412 |  |  |  | Cl Max: | 1.4907 | at alpha= | 10 | deg
XFOIL ncrit=9 |  |  |  | L/D Max: | 189.323 | at alpha= | 3.5 | deg
Re: | 8000000 |  |  | Cd Min: | 0.26825 | at alpha= | -20 | deg
Mach: | 0.5 |  |  | Cl=0 at alpha= | -2.9986 | deg
|  |  |  | @ Cl=0.1, Cd= | 0.0057192
|  |  |  | @ Cl=0.4, Cd= | 0.0046247
|  |  |  | @ Cl=0.6, Cd= | 0.00426
alpha (deg) | Cl | Cd | Cm | Cl/Cd
-20 | -0.7187 | 0.26825 | 0.0512 | -2.6792
-19.5 | -0.6965 | 0.26 | 0.0459 | -2.6788
-19 | -0.6743 | 0.25086 | 0.0406 | -2.688
-18.5 | -0.652 | 0.24229 | 0.0355 | -2.691
-18 | -0.6296 | 0.23411 | 0.0305 | -2.6893
-17.5 | -0.6077 | 0.22583 | 0.0257 | -2.691
-16.5 | -0.5638 | 0.21028 | 0.0164 | -2.6812
-16 | -0.5457 | 0.20366 | 0.0134 | -2.6795
-15.5 | -0.5272 | 0.19422 | 0.0088 | -2.7144
-15 | -0.5088 | 0.1854 | 0.0043 | -2.7443
-14.5 | -0.4892 | 0.17775 | 0.0002 | -2.7522
-13.5 | -0.4519 | 0.16258 | -0.0074 | -2.7796
-13 | -0.4357 | 0.15432 | -0.0112 | -2.8234
-12.5 | -0.4207 | 0.14627 | -0.0148 | -2.8762
-12 | -0.4068 | 0.13815 | -0.0185 | -2.9446
-11.5 | -0.3944 | 0.13009 | -0.022 | -3.0317
-11 | -0.3846 | 0.12157 | -0.0257 | -3.1636
-10.5 | -0.3766 | 0.11301 | -0.0294 | -3.3324
-10 | -0.3681 | 0.10483 | -0.0331 | -3.5114
-9.5 | -0.3643 | 0.09596 | -0.0375 | -3.7964
-9 | -0.3548 | 0.08841 | -0.0415 | -4.0131
-8.5 | -0.3479 | 0.08044 | -0.046 | -4.325
-8 | -0.345 | 0.07178 | -0.0515 | -4.8064
-7.5 | -0.3464 | 0.06213 | -0.0591 | -5.5754
-7 | -0.3498 | 0.04876 | -0.0775 | -7.1739
-6.5 | -0.3465 | 0.03672 | -0.0869 | -9.4363
-6 | -0.334 | 0.02586 | -0.0895 | -12.9157
-5.5 | -0.3124 | 0.01572 | -0.0876 | -19.8728
-5 | -0.2716 | 0.00923 | -0.0837 | -29.4258
-4.5 | -0.2091 | 0.00732 | -0.0811 | -28.5656
-4 | -0.1396 | 0.00668 | -0.0798 | -20.8982
-3.5 | -0.0699 | 0.0063 | -0.079 | -11.0952
-3 | -0.0002 | 0.00602 | -0.0785 | -0.033223
-2.5 | 0.0691 | 0.0058 | -0.0783 | 11.9138
-2 | 0.1379 | 0.00562 | -0.0783 | 24.5374
-1.5 | 0.2065 | 0.00545 | -0.0784 | 37.8899
-1 | 0.274 | 0.00525 | -0.0786 | 52.1905
-0.5 | 0.341 | 0.00493 | -0.0788 | 69.1684
0 | 0.4067 | 0.00459 | -0.0789 | 88.6057
0.5 | 0.4728 | 0.00427 | -0.0791 | 110.726
1 | 0.5405 | 0.00426 | -0.0795 | 126.8779
1.5 | 0.6082 | 0.00426 | -0.0798 | 142.77
2 | 0.6747 | 0.0042 | -0.0799 | 160.6429
2.5 | 0.7389 | 0.00421 | -0.0795 | 175.5107
3 | 0.8042 | 0.00432 | -0.0792 | 186.1574
3.5 | 0.8671 | 0.00458 | -0.0782 | 189.3231
4 | 0.9268 | 0.00505 | -0.0765 | 183.5248
4.5 | 0.9787 | 0.00614 | -0.0736 | 159.3974
5 | 1.0467 | 0.00725 | -0.0739 | 144.3724
5.5 | 1.1096 | 0.00809 | -0.0726 | 137.157
6 | 1.1644 | 0.0089 | -0.0694 | 130.8315
6.5 | 1.2194 | 0.00978 | -0.0661 | 124.683
7 | 1.2766 | 0.01055 | -0.0629 | 121.0047
7.5 | 1.328 | 0.01141 | -0.0585 | 116.3891
8 | 1.376 | 0.0125 | -0.0537 | 110.08
8.5 | 1.4188 | 0.01414 | -0.0488 | 100.3395
9 | 1.4593 | 0.01631 | -0.0442 | 89.4727
9.5 | 1.4861 | 0.01967 | -0.0392 | 75.5516
10 | 1.4907 | 0.02461 | -0.0335 | 60.5729
10.5 | 1.4753 | 0.03095 | -0.0275 | 47.6672
11 | 1.4506 | 0.03815 | -0.0223 | 38.0236
11.5 | 1.4171 | 0.04668 | -0.0185 | 30.3578
12 | 1.381 | 0.05636 | -0.0168 | 24.5032
12.5 | 1.3425 | 0.06724 | -0.0174 | 19.9658
13 | 1.3034 | 0.0792 | -0.0201 | 16.4571
13.5 | 1.2655 | 0.092 | -0.0244 | 13.7554
14 | 1.23 | 0.10547 | -0.0302 | 11.6621
14.5 | 1.1983 | 0.11925 | -0.037 | 10.0486
15 | 1.1715 | 0.13326 | -0.0444 | 8.7911

## 105. Re 10M Mach 0.00 (1)
BIGFOIL.COM POLAR EXPORT
GA 35A412
GA 35A412 |  |  |  | Cl Max: | 1.455 | at alpha= | 11.5 | deg
JavaFoil+Calcfoil stall+Eppler ext transition |  |  |  | L/D Max: | 125.554 | at alpha= | 4.5 | deg
Re: | 10000000 |  |  | Cd Min: | 0.00543 | at alpha= | 0 | deg
Mach: | 0 |  |  | Cl=0 at alpha= | -2.9915 | deg
|  |  |  | @ Cl=0.1, Cd= | 0.006177
|  |  |  | @ Cl=0.4, Cd= | 0.0054743
|  |  |  | @ Cl=0.6, Cd= | 0.0057628
alpha (deg) | Cl | Cd | Cm | Cl/Cd
-16 | -0.439 | 0.10403 | -0.023 | -4.217
-15.5 | -0.452 | 0.0986 | -0.024 | -4.581
-15 | -0.464 | 0.09296 | -0.024 | -4.992
-14.5 | -0.476 | 0.08695 | -0.025 | -5.476
-14 | -0.487 | 0.08162 | -0.026 | -5.964
-13.5 | -0.497 | 0.07533 | -0.027 | -6.599
-13 | -0.507 | 0.06766 | -0.029 | -7.496
-12.5 | -0.519 | 0.05785 | -0.032 | -8.965
-12 | -0.547 | 0.03578 | -0.038 | -15.286
-11.5 | -0.588 | 0.01558 | -0.043 | -37.771
-11 | -0.61 | 0.01019 | -0.046 | -59.879
-10.5 | -0.602 | 0.00968 | -0.047 | -62.213
-10 | -0.59 | 0.00939 | -0.048 | -62.854
-9.5 | -0.573 | 0.00896 | -0.049 | -63.969
-9 | -0.552 | 0.00815 | -0.049 | -67.729
-8.5 | -0.526 | 0.00778 | -0.05 | -67.581
-8 | -0.495 | 0.00795 | -0.051 | -62.27
-7.5 | -0.46 | 0.00788 | -0.052 | -58.37
-7 | -0.421 | 0.00712 | -0.053 | -59.09
-6.5 | -0.378 | 0.00686 | -0.053 | -55.015
-6 | -0.331 | 0.00672 | -0.054 | -49.269
-5.5 | -0.281 | 0.00647 | -0.055 | -43.47
-5 | -0.229 | 0.00669 | -0.056 | -34.183
-4.5 | -0.174 | 0.00657 | -0.057 | -26.505
-4 | -0.118 | 0.00642 | -0.058 | -18.309
-3.5 | -0.06 | 0.00633 | -0.059 | -9.45
-3 | -0.001 | 0.0064 | -0.059 | -0.16
-2.5 | 0.058 | 0.00624 | -0.06 | 9.367
-2 | 0.118 | 0.00615 | -0.061 | 19.271
-1.5 | 0.179 | 0.00592 | -0.062 | 30.153
-1 | 0.239 | 0.00558 | -0.063 | 42.837
-0.5 | 0.299 | 0.00549 | -0.064 | 54.507
0 | 0.362 | 0.00543 | -0.065 | 66.628
0.5 | 0.422 | 0.0055 | -0.065 | 76.76
1 | 0.483 | 0.00556 | -0.066 | 86.857
1.5 | 0.543 | 0.00566 | -0.067 | 96.043
2 | 0.604 | 0.00577 | -0.068 | 104.606
2.5 | 0.664 | 0.00591 | -0.069 | 112.415
3 | 0.723 | 0.00618 | -0.07 | 117.012
3.5 | 0.783 | 0.00674 | -0.071 | 116.226
4 | 0.842 | 0.00686 | -0.071 | 122.879
4.5 | 0.901 | 0.00718 | -0.072 | 125.554
5 | 0.958 | 0.00799 | -0.073 | 119.929
5.5 | 1.014 | 0.0087 | -0.074 | 116.592
6 | 1.069 | 0.00891 | -0.075 | 119.874
6.5 | 1.121 | 0.00988 | -0.076 | 113.451
7 | 1.171 | 0.01017 | -0.076 | 115.143
7.5 | 1.219 | 0.0105 | -0.077 | 116.093
8 | 1.263 | 0.01091 | -0.078 | 115.788
8.5 | 1.305 | 0.01136 | -0.079 | 114.88
9 | 1.343 | 0.01189 | -0.08 | 112.877
9.5 | 1.377 | 0.01245 | -0.08 | 110.56
10 | 1.406 | 0.01303 | -0.081 | 107.904
10.5 | 1.432 | 0.0137 | -0.082 | 104.497
11 | 1.45 | 0.01439 | -0.083 | 100.8
11.5 | 1.455 | 0.01449 | -0.084 | 100.428
12 | 1.452 | 0.01522 | -0.084 | 95.449
12.5 | 1.443 | 0.01658 | -0.085 | 87.027
13 | 1.397 | 0.01812 | -0.084 | 77.087
13.5 | 1.37 | 0.01931 | -0.085 | 70.945
14 | 1.337 | 0.0208 | -0.085 | 64.25
14.5 | 1.299 | 0.02243 | -0.085 | 57.911
15 | 1.255 | 0.02494 | -0.085 | 50.308
15.5 | 1.207 | 0.0281 | -0.085 | 42.939
16 | 1.154 | 0.03291 | -0.085 | 35.048
16.5 | 1.103 | 0.0372 | -0.084 | 29.641

## 106. Re 10M Mach 0.00 (2)
BIGFOIL.COM POLAR EXPORT
GA 35A412
GA 35A412 |  |  |  | Cl Max: | 1.8818 | at alpha= | 19.5 | deg
XFOIL ncrit=9 |  |  |  | L/D Max: | 163.213 | at alpha= | 3.5 | deg
Re: | 10000000 |  |  | Cd Min: | 0.0556 | at alpha= | 20 | deg
Mach: | 0 |  |  | Cl=0 at alpha= | -3.0026 | deg
|  |  |  | @ Cl=0.1, Cd= | 0.0052539
|  |  |  | @ Cl=0.4, Cd= | 0.0041077
|  |  |  | @ Cl=0.6, Cd= | 0.0041681
alpha (deg) | Cl | Cd | Cm | Cl/Cd
-16 | -1.1868 | 0.03776 | -0.071 | -31.4301
-15.5 | -1.2069 | 0.03043 | -0.0746 | -39.6615
-15 | -1.1983 | 0.02756 | -0.072 | -43.4797
-14.5 | -1.1859 | 0.02361 | -0.0698 | -50.2287
-14 | -1.1665 | 0.01949 | -0.0677 | -59.8512
-13.5 | -1.1305 | 0.01703 | -0.0663 | -66.3829
-13 | -1.0877 | 0.01527 | -0.0653 | -71.2312
-12.5 | -1.0415 | 0.01386 | -0.0646 | -75.1443
-12 | -0.9929 | 0.01271 | -0.0641 | -78.1196
-11.5 | -0.9426 | 0.01174 | -0.0636 | -80.2896
-11 | -0.8909 | 0.01092 | -0.0634 | -81.5842
-10.5 | -0.8384 | 0.01019 | -0.0631 | -82.2767
-10 | -0.7852 | 0.00956 | -0.063 | -82.1339
-9.5 | -0.7312 | 0.00899 | -0.0629 | -81.3348
-9 | -0.6768 | 0.00848 | -0.0628 | -79.8113
-8.5 | -0.6219 | 0.00806 | -0.0628 | -77.1588
-8 | -0.5663 | 0.00769 | -0.0629 | -73.6411
-7.5 | -0.5104 | 0.00739 | -0.0631 | -69.0663
-7 | -0.4542 | 0.00714 | -0.0633 | -63.6134
-6.5 | -0.3976 | 0.00693 | -0.0636 | -57.3737
-6 | -0.341 | 0.00674 | -0.0638 | -50.5935
-5.5 | -0.2845 | 0.00645 | -0.064 | -44.1085
-4.5 | -0.1711 | 0.00599 | -0.0645 | -28.5643
-4 | -0.1141 | 0.00581 | -0.0648 | -19.6386
-3.5 | -0.0567 | 0.00565 | -0.0652 | -10.0354
-3 | 0.0003 | 0.00551 | -0.0655 | 0.054446
-2.5 | 0.0577 | 0.00535 | -0.0659 | 10.785
-2 | 0.1149 | 0.00522 | -0.0663 | 22.0115
-1.5 | 0.1722 | 0.00509 | -0.0667 | 33.831
-1 | 0.2292 | 0.0049 | -0.067 | 46.7755
-0.5 | 0.2855 | 0.00464 | -0.0673 | 61.5302
0 | 0.3414 | 0.00442 | -0.0676 | 77.2398
0.5 | 0.3967 | 0.00411 | -0.0677 | 96.5207
1 | 0.4535 | 0.00407 | -0.0681 | 111.4251
1.5 | 0.5099 | 0.00407 | -0.0685 | 125.2826
2 | 0.5654 | 0.0042 | -0.0687 | 134.619
2.5 | 0.6196 | 0.00415 | -0.0687 | 149.3012
3 | 0.6724 | 0.00431 | -0.0684 | 156.0093
3.5 | 0.7263 | 0.00445 | -0.0684 | 163.2135
4 | 0.7764 | 0.00496 | -0.0677 | 156.5323
4.5 | 0.8243 | 0.00566 | -0.0666 | 145.636
5 | 0.8746 | 0.00607 | -0.0658 | 144.0857
5.5 | 0.9322 | 0.00658 | -0.0668 | 141.6717
6 | 0.9934 | 0.00707 | -0.0686 | 140.5092
6.5 | 1.0488 | 0.00759 | -0.0691 | 138.1818
7 | 1.0976 | 0.00803 | -0.0682 | 136.6874
7.5 | 1.1475 | 0.00851 | -0.0675 | 134.8414
8 | 1.1983 | 0.00894 | -0.0671 | 134.038
8.5 | 1.2492 | 0.00935 | -0.0667 | 133.6043
9 | 1.2991 | 0.00984 | -0.0663 | 132.0224
9.5 | 1.3488 | 0.01031 | -0.0658 | 130.8244
10 | 1.3979 | 0.01079 | -0.0652 | 129.5551
10.5 | 1.445 | 0.01138 | -0.0644 | 126.9772
11 | 1.4907 | 0.012 | -0.0634 | 124.225
11.5 | 1.5359 | 0.01259 | -0.0624 | 121.9936
12 | 1.5786 | 0.01326 | -0.061 | 119.0498
12.5 | 1.6136 | 0.01407 | -0.0582 | 114.6837
13 | 1.6446 | 0.01506 | -0.0551 | 109.2032
13.5 | 1.6765 | 0.01611 | -0.0525 | 104.0658
14 | 1.7071 | 0.01734 | -0.0501 | 98.4487
14.5 | 1.7355 | 0.01883 | -0.0479 | 92.1668
15 | 1.7608 | 0.02065 | -0.0456 | 85.2688
15.5 | 1.783 | 0.02282 | -0.0435 | 78.1332
16 | 1.8026 | 0.02531 | -0.0414 | 71.2209
16.5 | 1.8207 | 0.02796 | -0.0395 | 65.118
17 | 1.8384 | 0.03071 | -0.0378 | 59.8632
17.5 | 1.8519 | 0.03388 | -0.0361 | 54.6606
18 | 1.8636 | 0.03731 | -0.0345 | 49.9491
18.5 | 1.8725 | 0.04118 | -0.0332 | 45.4711
19 | 1.8783 | 0.04551 | -0.0322 | 41.2722
19.5 | 1.8818 | 0.05022 | -0.0313 | 37.4711
20 | 1.881 | 0.0556 | -0.0309 | 33.8309

## 107. Re 10M Mach 0.10 (1)
BIGFOIL.COM POLAR EXPORT
GA 35A412
GA 35A412 |  |  |  | Cl Max: | 1.449 | at alpha= | 11.5 | deg
JavaFoil+Calcfoil stall+Eppler ext transition |  |  |  | L/D Max: | 124.765 | at alpha= | 4.5 | deg
Re: | 10000000 |  |  | Cd Min: | 0.00545 | at alpha= | -0.5 | deg
Mach: | 0.1 |  |  | Cl=0 at alpha= | -2.9917 | deg
|  |  |  | @ Cl=0.1, Cd= | 0.0061217
|  |  |  | @ Cl=0.4, Cd= | 0.005502
|  |  |  | @ Cl=0.6, Cd= | 0.0058071
alpha (deg) | Cl | Cd | Cm | Cl/Cd
-16 | -0.396 | 0.10532 | -0.023 | -3.764
-15.5 | -0.412 | 0.10051 | -0.023 | -4.095
-15 | -0.426 | 0.09464 | -0.024 | -4.506
-14.5 | -0.441 | 0.08936 | -0.025 | -4.932
-14 | -0.455 | 0.08331 | -0.026 | -5.457
-13.5 | -0.467 | 0.07743 | -0.027 | -6.034
-13 | -0.48 | 0.07009 | -0.029 | -6.845
-12.5 | -0.491 | 0.06238 | -0.031 | -7.879
-12 | -0.507 | 0.05023 | -0.034 | -10.1
-11.5 | -0.544 | 0.02561 | -0.041 | -21.245
-11 | -0.594 | 0.01024 | -0.046 | -58.004
-10.5 | -0.589 | 0.00982 | -0.047 | -60
-10 | -0.58 | 0.00948 | -0.048 | -61.128
-9.5 | -0.565 | 0.009 | -0.049 | -62.83
-9 | -0.546 | 0.00827 | -0.05 | -66.021
-8.5 | -0.522 | 0.00783 | -0.05 | -66.682
-8 | -0.493 | 0.00801 | -0.051 | -61.536
-7.5 | -0.459 | 0.00795 | -0.052 | -57.737
-7 | -0.42 | 0.00715 | -0.053 | -58.816
-6.5 | -0.378 | 0.00692 | -0.054 | -54.59
-6 | -0.331 | 0.00666 | -0.055 | -49.762
-5.5 | -0.282 | 0.00652 | -0.055 | -43.234
-5 | -0.229 | 0.00672 | -0.056 | -34.146
-4.5 | -0.175 | 0.00664 | -0.057 | -26.315
-4 | -0.118 | 0.00647 | -0.058 | -18.247
-3.5 | -0.06 | 0.00638 | -0.059 | -9.423
-3 | -0.001 | 0.00644 | -0.06 | -0.16
-2.5 | 0.059 | 0.00619 | -0.061 | 9.496
-2 | 0.119 | 0.00609 | -0.061 | 19.531
-1.5 | 0.18 | 0.00596 | -0.062 | 30.135
-1 | 0.24 | 0.00561 | -0.063 | 42.802
-0.5 | 0.301 | 0.00545 | -0.064 | 55.131
0 | 0.364 | 0.00546 | -0.065 | 66.61
0.5 | 0.424 | 0.00553 | -0.066 | 76.763
1 | 0.485 | 0.00553 | -0.067 | 87.752
1.5 | 0.546 | 0.00563 | -0.067 | 96.939
2 | 0.607 | 0.00583 | -0.068 | 104.11
2.5 | 0.668 | 0.00594 | -0.069 | 112.416
3 | 0.727 | 0.00621 | -0.07 | 116.936
3.5 | 0.787 | 0.0067 | -0.071 | 117.419
4 | 0.847 | 0.00681 | -0.072 | 124.328
4.5 | 0.905 | 0.00726 | -0.073 | 124.765
5 | 0.963 | 0.00806 | -0.073 | 119.486
5.5 | 1.019 | 0.00878 | -0.074 | 116.113
6 | 1.073 | 0.00899 | -0.075 | 119.461
6.5 | 1.126 | 0.00986 | -0.076 | 114.135
7 | 1.176 | 0.01024 | -0.077 | 114.869
7.5 | 1.223 | 0.01062 | -0.078 | 115.177
8 | 1.268 | 0.01103 | -0.078 | 114.915
8.5 | 1.309 | 0.01147 | -0.079 | 114.105
9 | 1.346 | 0.01201 | -0.08 | 112.001
9.5 | 1.379 | 0.0126 | -0.081 | 109.412
10 | 1.407 | 0.0132 | -0.082 | 106.555
10.5 | 1.43 | 0.01386 | -0.082 | 103.187
11 | 1.447 | 0.01458 | -0.083 | 99.282
11.5 | 1.449 | 0.01469 | -0.084 | 98.628
12 | 1.442 | 0.01608 | -0.085 | 89.681
12.5 | 1.429 | 0.01687 | -0.086 | 84.664
13 | 1.376 | 0.01855 | -0.084 | 74.178
13.5 | 1.344 | 0.01982 | -0.085 | 67.796
14 | 1.305 | 0.02143 | -0.085 | 60.874
14.5 | 1.259 | 0.02363 | -0.085 | 53.296
15 | 1.209 | 0.02654 | -0.085 | 45.533
15.5 | 1.156 | 0.02974 | -0.085 | 38.863
16 | 1.095 | 0.03567 | -0.084 | 30.697
16.5 | 1.035 | 0.04212 | -0.084 | 24.577

## 108. Re 10M Mach 0.10 (2)
BIGFOIL.COM POLAR EXPORT
GA 35A412
GA 35A412 |  |  |  | Cl Max: | 1.867 | at alpha= | 19 | deg
XFOIL ncrit=9 |  |  |  | L/D Max: | 164.225 | at alpha= | 3.5 | deg
Re: | 10000000 |  |  | Cd Min: | 0.06038 | at alpha= | 20 | deg
Mach: | 0.1 |  |  | Cl=0 at alpha= | -3.0026 | deg
|  |  |  | @ Cl=0.1, Cd= | 0.0052654
|  |  |  | @ Cl=0.4, Cd= | 0.0041192
|  |  |  | @ Cl=0.6, Cd= | 0.0041715
alpha (deg) | Cl | Cd | Cm | Cl/Cd
-15 | -1.1216 | 0.03564 | -0.075 | -31.4703
-14.5 | -1.1422 | 0.03005 | -0.0743 | -38.01
-14 | -1.1225 | 0.02691 | -0.0728 | -41.7131
-13.5 | -1.1186 | 0.02081 | -0.0704 | -53.753
-13 | -1.0876 | 0.01742 | -0.0686 | -62.434
-12.5 | -1.046 | 0.01524 | -0.0673 | -68.6352
-12 | -0.9993 | 0.01367 | -0.0664 | -73.1017
-11.5 | -0.9498 | 0.01243 | -0.0657 | -76.4119
-11 | -0.8981 | 0.01143 | -0.0652 | -78.5739
-10.5 | -0.8455 | 0.01058 | -0.0647 | -79.9149
-9.5 | -0.7374 | 0.00922 | -0.0641 | -79.9783
-9 | -0.6825 | 0.00865 | -0.0639 | -78.9017
-8.5 | -0.6271 | 0.00819 | -0.0638 | -76.569
-8 | -0.571 | 0.00778 | -0.0638 | -73.3933
-7.5 | -0.5146 | 0.00746 | -0.0639 | -68.9812
-7 | -0.4578 | 0.00719 | -0.064 | -63.6718
-6.5 | -0.4007 | 0.00696 | -0.0642 | -57.5718
-6 | -0.3436 | 0.00677 | -0.0644 | -50.7533
-5.5 | -0.2866 | 0.00649 | -0.0646 | -44.1602
-5 | -0.2297 | 0.00622 | -0.0647 | -36.9293
-4.5 | -0.1723 | 0.006 | -0.065 | -28.7167
-3 | 0.0003 | 0.00552 | -0.0659 | 0.054348
-2.5 | 0.0581 | 0.00536 | -0.0663 | 10.8396
-2 | 0.1157 | 0.00523 | -0.0667 | 22.1224
-1.5 | 0.1733 | 0.00509 | -0.067 | 34.0472
-1 | 0.2306 | 0.0049 | -0.0674 | 47.0612
-0.5 | 0.2873 | 0.00465 | -0.0677 | 61.7849
0 | 0.3435 | 0.00442 | -0.0679 | 77.7149
0.5 | 0.3991 | 0.00412 | -0.0681 | 96.8689
1 | 0.4563 | 0.00407 | -0.0685 | 112.113
1.5 | 0.513 | 0.00407 | -0.0688 | 126.0442
2 | 0.5689 | 0.0042 | -0.069 | 135.4524
2.5 | 0.6234 | 0.00415 | -0.069 | 150.2169
3 | 0.6766 | 0.00431 | -0.0688 | 156.9838
3.5 | 0.7308 | 0.00445 | -0.0687 | 164.2247
4 | 0.7812 | 0.00497 | -0.068 | 157.1831
4.5 | 0.8293 | 0.00568 | -0.0669 | 146.0035
5 | 0.8799 | 0.00609 | -0.066 | 144.4828
5.5 | 0.9379 | 0.00661 | -0.067 | 141.8911
6 | 0.9995 | 0.00712 | -0.0688 | 140.3792
6.5 | 1.0545 | 0.00764 | -0.0691 | 138.0236
7 | 1.1039 | 0.00809 | -0.0682 | 136.4524
7.5 | 1.1542 | 0.00857 | -0.0675 | 134.6791
8 | 1.2054 | 0.00901 | -0.067 | 133.7847
8.5 | 1.2568 | 0.00943 | -0.0666 | 133.2768
9 | 1.307 | 0.00994 | -0.066 | 131.4889
9.5 | 1.3571 | 0.01041 | -0.0654 | 130.365
10 | 1.4063 | 0.01092 | -0.0647 | 128.7821
10.5 | 1.4533 | 0.01154 | -0.0637 | 125.9359
11 | 1.4995 | 0.01216 | -0.0626 | 123.3141
11.5 | 1.5444 | 0.01279 | -0.0613 | 120.7506
12 | 1.5849 | 0.01352 | -0.0593 | 117.2263
12.5 | 1.6179 | 0.01442 | -0.0561 | 112.1983
13 | 1.6494 | 0.01548 | -0.0531 | 106.5504
13.5 | 1.6814 | 0.01662 | -0.0505 | 101.1673
14 | 1.7113 | 0.01802 | -0.0481 | 94.9667
14.5 | 1.7386 | 0.01973 | -0.0457 | 88.1196
15 | 1.7623 | 0.02182 | -0.0434 | 80.7654
15.5 | 1.7831 | 0.02425 | -0.0411 | 73.5299
16 | 1.8021 | 0.02689 | -0.039 | 67.0175
16.5 | 1.8209 | 0.02964 | -0.0372 | 61.4339
17 | 1.8365 | 0.03266 | -0.0354 | 56.2309
17.5 | 1.8487 | 0.03613 | -0.0337 | 51.168
18 | 1.8576 | 0.04002 | -0.0321 | 46.4168
18.5 | 1.8645 | 0.0443 | -0.0309 | 42.088
19 | 1.867 | 0.04916 | -0.0299 | 37.978
19.5 | 1.8666 | 0.05457 | -0.0293 | 34.2056
20 | 1.8634 | 0.06038 | -0.0289 | 30.8612

## 109. Re 10M Mach 0.25 (1)
BIGFOIL.COM POLAR EXPORT
GA 35A412
GA 35A412 |  |  |  | Cl Max: | 1.411 | at alpha= | 10.5 | deg
JavaFoil+Calcfoil stall+Eppler ext transition |  |  |  | L/D Max: | 124.681 | at alpha= | 4.5 | deg
Re: | 10000000 |  |  | Cd Min: | 0.00554 | at alpha= | -0.5 | deg
Mach: | 0.25 |  |  | Cl=0 at alpha= | -2.9918 | deg
|  |  |  | @ Cl=0.1, Cd= | 0.0061932
|  |  |  | @ Cl=0.4, Cd= | 0.0055484
|  |  |  | @ Cl=0.6, Cd= | 0.0058067
alpha (deg) | Cl | Cd | Cm | Cl/Cd
-14.5 | -0.068 | 0.0935 | -0.024 | -0.722
-14 | -0.119 | 0.08876 | -0.025 | -1.337
-13.5 | -0.188 | 0.08388 | -0.026 | -2.241
-13 | -0.236 | 0.07921 | -0.026 | -2.982
-12.5 | -0.277 | 0.07459 | -0.027 | -3.715
-12 | -0.312 | 0.07128 | -0.027 | -4.382
-11.5 | -0.344 | 0.06594 | -0.028 | -5.211
-11 | -0.39 | 0.04012 | -0.038 | -9.717
-10.5 | -0.42 | 0.03088 | -0.041 | -13.595
-10 | -0.487 | 0.01018 | -0.049 | -47.834
-9.5 | -0.495 | 0.00947 | -0.05 | -52.286
-9 | -0.495 | 0.00853 | -0.051 | -58.008
-8.5 | -0.486 | 0.00823 | -0.052 | -59.112
-8 | -0.47 | 0.00827 | -0.053 | -56.802
-7.5 | -0.445 | 0.00786 | -0.054 | -56.659
-7 | -0.414 | 0.00733 | -0.054 | -56.469
-6.5 | -0.376 | 0.00707 | -0.055 | -53.26
-6 | -0.333 | 0.0068 | -0.056 | -49
-5.5 | -0.285 | 0.00694 | -0.057 | -41.09
-5 | -0.233 | 0.00689 | -0.058 | -33.857
-4.5 | -0.178 | 0.00663 | -0.059 | -26.886
-4 | -0.121 | 0.00652 | -0.06 | -18.524
-3.5 | -0.062 | 0.00659 | -0.06 | -9.341
-3 | -0.001 | 0.00636 | -0.061 | -0.166
-2.5 | 0.06 | 0.00629 | -0.062 | 9.589
-2 | 0.122 | 0.00614 | -0.063 | 19.903
-1.5 | 0.184 | 0.00596 | -0.064 | 30.958
-1 | 0.247 | 0.00564 | -0.065 | 43.775
-0.5 | 0.309 | 0.00554 | -0.066 | 55.763
0 | 0.374 | 0.00554 | -0.067 | 67.474
0.5 | 0.436 | 0.00556 | -0.067 | 78.434
1 | 0.499 | 0.00561 | -0.068 | 88.869
1.5 | 0.561 | 0.00572 | -0.069 | 98.05
2 | 0.624 | 0.00586 | -0.07 | 106.457
2.5 | 0.686 | 0.00605 | -0.071 | 113.458
3 | 0.746 | 0.00631 | -0.072 | 118.248
3.5 | 0.808 | 0.00683 | -0.073 | 118.366
4 | 0.87 | 0.00698 | -0.074 | 124.677
4.5 | 0.93 | 0.00746 | -0.075 | 124.681
5 | 0.989 | 0.00824 | -0.075 | 120.039
5.5 | 1.046 | 0.00905 | -0.076 | 115.582
6 | 1.101 | 0.0093 | -0.077 | 118.351
6.5 | 1.153 | 0.01028 | -0.078 | 112.198
7 | 1.202 | 0.01073 | -0.079 | 112.009
7.5 | 1.248 | 0.01116 | -0.08 | 111.882
8 | 1.29 | 0.01159 | -0.08 | 111.319
8.5 | 1.326 | 0.01208 | -0.081 | 109.781
9 | 1.358 | 0.01274 | -0.082 | 106.573
9.5 | 1.383 | 0.01344 | -0.083 | 102.88
10 | 1.401 | 0.01418 | -0.084 | 98.813
10.5 | 1.411 | 0.01492 | -0.085 | 94.623
11 | 1.411 | 0.01584 | -0.086 | 89.1
11.5 | 1.387 | 0.01669 | -0.086 | 83.114
12 | 1.321 | 0.01828 | -0.085 | 72.268
12.5 | 1.266 | 0.01974 | -0.086 | 64.141
13 | 1.197 | 0.02171 | -0.086 | 55.144
13.5 | 1.114 | 0.02503 | -0.085 | 44.49
14 | 1.021 | 0.02894 | -0.085 | 35.285
14.5 | 0.911 | 0.03797 | -0.083 | 23.985
15 | 0.791 | 0.05312 | -0.08 | 14.887
15.5 | 0.632 | 0.10895 | -0.057 | 5.8

## 110. Re 10M Mach 0.25 (2)
BIGFOIL.COM POLAR EXPORT
GA 35A412
GA 35A412 |  |  |  | Cl Max: | 1.8 | at alpha= | 17 | deg
XFOIL ncrit=9 |  |  |  | L/D Max: | 168.33 | at alpha= | 3.5 | deg
Re: | 10000000 |  |  | Cd Min: | 0.18505 | at alpha= | -16 | deg
Mach: | 0.25 |  |  | Cl=0 at alpha= | -3.0025 | deg
|  |  |  | @ Cl=0.1, Cd= | 0.0053061
|  |  |  | @ Cl=0.4, Cd= | 0.0042056
|  |  |  | @ Cl=0.6, Cd= | 0.0041917
alpha (deg) | Cl | Cd | Cm | Cl/Cd
-16 | -0.5479 | 0.18505 | 0.0115 | -2.9608
-15.5 | -0.5317 | 0.17888 | 0.0082 | -2.9724
-15 | -0.5157 | 0.17239 | 0.0048 | -2.9915
-14.5 | -0.5011 | 0.16544 | 0.0014 | -3.0289
-14 | -0.4893 | 0.1578 | -0.002 | -3.1008
-13.5 | -0.4805 | 0.14923 | -0.0056 | -3.2199
-13 | -0.501 | 0.13267 | -0.0116 | -3.7763
-12 | -0.7927 | 0.04983 | -0.0699 | -15.9081
-11.5 | -0.8656 | 0.03399 | -0.0792 | -25.4663
-11 | -0.8957 | 0.02118 | -0.078 | -42.2899
-10.5 | -0.8632 | 0.01659 | -0.0759 | -52.0313
-10 | -0.8175 | 0.0138 | -0.074 | -59.2391
-9.5 | -0.7659 | 0.01189 | -0.0725 | -64.4155
-9 | -0.7112 | 0.01046 | -0.0712 | -67.9924
-8.5 | -0.6543 | 0.00944 | -0.0701 | -69.3114
-8 | -0.5963 | 0.00866 | -0.0693 | -68.8568
-7.5 | -0.5373 | 0.00806 | -0.0687 | -66.6625
-7 | -0.478 | 0.0076 | -0.0682 | -62.8947
-6.5 | -0.4183 | 0.0072 | -0.0679 | -58.0972
-6 | -0.3584 | 0.00692 | -0.0677 | -51.7919
-5.5 | -0.2983 | 0.00669 | -0.0677 | -44.5889
-5 | -0.2388 | 0.00637 | -0.0676 | -37.4882
-4.5 | -0.1792 | 0.0061 | -0.0676 | -29.377
-4 | -0.1194 | 0.00589 | -0.0677 | -20.2716
-3.5 | -0.0595 | 0.00571 | -0.0679 | -10.4203
-3 | 0.0003 | 0.00557 | -0.0682 | 0.05386
-2.5 | 0.0601 | 0.0054 | -0.0685 | 11.1296
-2 | 0.1196 | 0.00526 | -0.0687 | 22.7376
-1.5 | 0.1794 | 0.00512 | -0.0691 | 35.0391
-1 | 0.2386 | 0.00495 | -0.0695 | 48.202
-0.5 | 0.2972 | 0.00467 | -0.0698 | 63.6403
0 | 0.3553 | 0.00444 | -0.07 | 80.0225
0.5 | 0.4125 | 0.00414 | -0.0701 | 99.6377
1 | 0.4717 | 0.00409 | -0.0705 | 115.3301
1.5 | 0.5304 | 0.00408 | -0.0709 | 130
2 | 0.5883 | 0.0042 | -0.0711 | 140.0714
2.5 | 0.6446 | 0.00416 | -0.071 | 154.9519
3 | 0.6995 | 0.00434 | -0.0707 | 161.1751
3.5 | 0.7558 | 0.00449 | -0.0706 | 168.3296
4 | 0.8075 | 0.00504 | -0.0697 | 160.2183
4.5 | 0.8568 | 0.00578 | -0.0684 | 148.2353
5 | 0.9089 | 0.00625 | -0.0673 | 145.424
6 | 1.0334 | 0.00737 | -0.0699 | 140.2171
6.5 | 1.0871 | 0.00791 | -0.0692 | 137.4336
7 | 1.1387 | 0.00843 | -0.068 | 135.0771
7.5 | 1.1917 | 0.00892 | -0.0671 | 133.5987
8 | 1.245 | 0.0094 | -0.0662 | 132.4468
8.5 | 1.2978 | 0.00992 | -0.0652 | 130.8266
9 | 1.3499 | 0.01046 | -0.0641 | 129.0535
9.5 | 1.4014 | 0.01103 | -0.0629 | 127.0535
10 | 1.4501 | 0.01172 | -0.0612 | 123.7287
10.5 | 1.4975 | 0.01244 | -0.0592 | 120.3778
11 | 1.5399 | 0.01319 | -0.0564 | 116.7475
11.5 | 1.5757 | 0.01418 | -0.0527 | 111.1213
12 | 1.6086 | 0.01546 | -0.0491 | 104.0492
12.5 | 1.6427 | 0.01686 | -0.046 | 97.4318
13 | 1.6743 | 0.01858 | -0.0431 | 90.113
13.5 | 1.7021 | 0.02071 | -0.0402 | 82.1873
14 | 1.7258 | 0.02329 | -0.0374 | 74.1005
14.5 | 1.7462 | 0.02625 | -0.0346 | 66.5219
15 | 1.765 | 0.02939 | -0.032 | 60.0544
15.5 | 1.7797 | 0.03295 | -0.0295 | 54.0121
16 | 1.7902 | 0.03701 | -0.0272 | 48.3707
16.5 | 1.7967 | 0.04163 | -0.0251 | 43.1588
17 | 1.8 | 0.04681 | -0.0235 | 38.4533
17.5 | 1.7997 | 0.05256 | -0.0223 | 34.2409
18 | 1.7956 | 0.05893 | -0.0216 | 30.47
18.5 | 1.7855 | 0.06622 | -0.0215 | 26.9632
19 | 1.7688 | 0.07454 | -0.0221 | 23.7295
19.5 | 1.7459 | 0.08399 | -0.0237 | 20.787
20 | 1.7183 | 0.09429 | -0.0261 | 18.2236

## 111. Re 10M Mach 0.50 (1)
BIGFOIL.COM POLAR EXPORT
GA 35A412
GA 35A412 |  |  |  | Cl Max: | 1.305 | at alpha= | 18.5 | deg
JavaFoil+Calcfoil stall+Eppler ext transition |  |  |  | L/D Max: | 122.443 | at alpha= | 4.5 | deg
Re: | 10000000 |  |  | Cd Min: | 0.00572 | at alpha= | 0 | deg
Mach: | 0.5 |  |  | Cl=0 at alpha= | -2.9926 | deg
|  |  |  | @ Cl=0.1, Cd= | 0.0065735
|  |  |  | @ Cl=0.4, Cd= | 0.0057348
|  |  |  | @ Cl=0.6, Cd= | 0.0059683
alpha (deg) | Cl | Cd | Cm | Cl/Cd
-20 | -0.935 | 0.14958 | -0.023 | -6.249
-19.5 | -0.908 | 0.14512 | -0.023 | -6.255
-19 | -0.881 | 0.13869 | -0.024 | -6.354
-18.5 | -0.855 | 0.15001 | -0.024 | -5.7
-18 | -0.83 | 0.13685 | -0.025 | -6.064
-17.5 | -0.803 | 0.12872 | -0.026 | -6.242
-17 | -0.776 | 0.12353 | -0.026 | -6.281
-16.5 | -0.748 | 0.11827 | -0.026 | -6.327
-16 | -0.721 | 0.11356 | -0.026 | -6.346
-15.5 | -0.692 | 0.11 | -0.026 | -6.295
-15 | -0.664 | 0.10706 | -0.026 | -6.203
-14.5 | -0.637 | 0.10371 | -0.026 | -6.138
-14 | -0.609 | 0.10129 | -0.026 | -6.016
-13.5 | -0.582 | 0.09755 | -0.027 | -5.968
-13 | -0.555 | 0.09447 | -0.027 | -5.876
-12.5 | -0.528 | 0.08683 | -0.028 | -6.082
-12 | -0.501 | 0.08068 | -0.028 | -6.207
-11.5 | -0.474 | 0.07452 | -0.029 | -6.356
-11 | -0.448 | 0.0673 | -0.031 | -6.653
-10.5 | -0.422 | 0.06157 | -0.033 | -6.847
-10 | -0.399 | 0.05264 | -0.037 | -7.581
-9.5 | -0.401 | 0.02599 | -0.049 | -15.423
-9 | -0.334 | 0.05912 | -0.027 | -5.645
-8.5 | -0.31 | 0.0495 | -0.034 | -6.254
-8 | -0.343 | 0.0095 | -0.059 | -36.086
-7.5 | -0.309 | 0.00893 | -0.06 | -34.559
-7 | -0.275 | 0.00812 | -0.061 | -33.852
-6.5 | -0.241 | 0.00807 | -0.062 | -29.835
-6 | -0.207 | 0.00763 | -0.063 | -27.088
-5.5 | -0.172 | 0.0076 | -0.064 | -22.705
-5 | -0.223 | 0.00736 | -0.065 | -30.232
-4.5 | -0.185 | 0.0071 | -0.066 | -26.073
-4 | -0.13 | 0.00692 | -0.067 | -18.792
-3.5 | -0.067 | 0.00678 | -0.068 | -9.948
-3 | -0.001 | 0.00651 | -0.069 | -0.18
-2.5 | 0.067 | 0.00665 | -0.07 | 10.081
-2 | 0.136 | 0.00649 | -0.071 | 21.012
-1.5 | 0.206 | 0.00624 | -0.071 | 32.985
-1 | 0.276 | 0.00599 | -0.072 | 46.075
-0.5 | 0.345 | 0.00578 | -0.073 | 59.791
0 | 0.418 | 0.00572 | -0.074 | 72.976
0.5 | 0.488 | 0.00579 | -0.075 | 84.254
1 | 0.557 | 0.00587 | -0.076 | 95.031
1.5 | 0.627 | 0.00603 | -0.077 | 104.065
2 | 0.697 | 0.00626 | -0.078 | 111.417
2.5 | 0.767 | 0.00639 | -0.079 | 120.08
3 | 0.834 | 0.00702 | -0.08 | 118.746
3.5 | 0.903 | 0.00757 | -0.081 | 119.268
4 | 0.971 | 0.00808 | -0.082 | 120.077
4.5 | 1.036 | 0.00846 | -0.083 | 122.443
5 | 1.099 | 0.00956 | -0.084 | 114.972
5.5 | 1.158 | 0.01033 | -0.085 | 112.053
6 | 1.211 | 0.0118 | -0.086 | 102.641
6.5 | 1.255 | 0.01245 | -0.087 | 100.811
7 | 1.285 | 0.01319 | -0.088 | 97.423
7.5 | 1.291 | 0.01407 | -0.089 | 91.738
8 | 1.249 | 0.01522 | -0.09 | 82.074
8.5 | 0.895 | 0.01623 | -0.091 | 55.124
9 | 0.812 | 0.01828 | -0.09 | 44.421
9.5 | 0.842 | 0.01941 | -0.09 | 43.384
10 | 0.872 | 0.02053 | -0.091 | 42.484
10.5 | 0.897 | 0.0235 | -0.091 | 38.18
11 | 0.784 | 0.07735 | -0.053 | 10.141
11.5 | 0.933 | 0.03262 | -0.089 | 28.585
12 | 0.957 | 0.03716 | -0.089 | 25.759
12.5 | 0.917 | 0.06746 | -0.077 | 13.595
13 | 0.901 | 0.09622 | -0.061 | 9.369
13.5 | 0.926 | 0.09686 | -0.06 | 9.564
14 | 0.968 | 0.09394 | -0.068 | 10.308
14.5 | 1.038 | 0.0776 | -0.081 | 13.377
15 | 1.086 | 0.07311 | -0.085 | 14.851
15.5 | 1.107 | 0.0814 | -0.084 | 13.595
16 | 1.097 | 0.10775 | -0.076 | 10.178
16.5 | 1.102 | 0.1152 | -0.07 | 9.57
17 | 1.198 | 0.08242 | -0.087 | 14.536
17.5 | 1.253 | 0.07342 | -0.092 | 17.071
18 | 1.284 | 0.07656 | -0.093 | 16.771
18.5 | 1.305 | 0.08464 | -0.093 | 15.413
19 | 1.291 | 0.11475 | -0.086 | 11.25
19.5 | 1.259 | 0.17238 | -0.071 | 7.302
20 | 1.29 | 0.17507 | -0.073 | 7.37

## 112. Re 10M Mach 0.50 (2)
BIGFOIL.COM POLAR EXPORT
GA 35A412
GA 35A412 |  |  |  | Cl Max: | 1.5119 | at alpha= | 10 | deg
XFOIL ncrit=9 |  |  |  | L/D Max: | 183.249 | at alpha= | 3.5 | deg
Re: | 10000000 |  |  | Cd Min: | 0.2487 | at alpha= | -19 | deg
Mach: | 0.5 |  |  | Cl=0 at alpha= | -2.9957 | deg
|  |  |  | @ Cl=0.1, Cd= | 0.0055192
|  |  |  | @ Cl=0.4, Cd= | 0.0045699
|  |  |  | @ Cl=0.6, Cd= | 0.0041787
alpha (deg) | Cl | Cd | Cm | Cl/Cd
-19 | -0.6764 | 0.2487 | 0.0404 | -2.7197
-18.5 | -0.6535 | 0.2411 | 0.0354 | -2.7105
-18 | -0.6306 | 0.23357 | 0.0306 | -2.6998
-17.5 | -0.6083 | 0.22577 | 0.0258 | -2.6943
-17 | -0.5866 | 0.2175 | 0.021 | -2.697
-16 | -0.5492 | 0.20145 | 0.0131 | -2.7262
-15.5 | -0.5298 | 0.19279 | 0.0085 | -2.7481
-15 | -0.5119 | 0.18398 | 0.004 | -2.7824
-14.5 | -0.4917 | 0.17678 | 0.0001 | -2.7814
-14 | -0.4719 | 0.16972 | -0.0037 | -2.7805
-13.5 | -0.453 | 0.16227 | -0.0075 | -2.7916
-13 | -0.4362 | 0.15439 | -0.0112 | -2.8253
-12.5 | -0.4213 | 0.14637 | -0.0148 | -2.8783
-12 | -0.4076 | 0.13816 | -0.0185 | -2.9502
-11 | -0.3867 | 0.12123 | -0.0258 | -3.1898
-9 | -0.3622 | 0.08701 | -0.0421 | -4.1627
-8.5 | -0.3556 | 0.07904 | -0.0468 | -4.499
-8 | -0.3525 | 0.07046 | -0.0524 | -5.0028
-7.5 | -0.3537 | 0.06082 | -0.0603 | -5.8155
-7 | -0.3564 | 0.04711 | -0.0794 | -7.5653
-6.5 | -0.3518 | 0.03555 | -0.0876 | -9.8959
-6 | -0.3384 | 0.02483 | -0.0896 | -13.6287
-5.5 | -0.3185 | 0.01435 | -0.0873 | -22.1951
-5 | -0.2757 | 0.00846 | -0.0833 | -32.5887
-4.5 | -0.2096 | 0.00707 | -0.0811 | -29.6464
-4 | -0.1409 | 0.00636 | -0.0796 | -22.1541
-3.5 | -0.0705 | 0.00602 | -0.0789 | -11.711
-3 | -0.0006 | 0.00578 | -0.0785 | -0.10381
-2.5 | 0.069 | 0.0056 | -0.0783 | 12.3214
-2 | 0.1381 | 0.00542 | -0.0783 | 25.4797
-1.5 | 0.2065 | 0.00528 | -0.0785 | 39.1098
-1 | 0.2748 | 0.00508 | -0.0787 | 54.0945
-0.5 | 0.3418 | 0.00484 | -0.0789 | 70.6198
0 | 0.4086 | 0.00453 | -0.0792 | 90.1987
0.5 | 0.474 | 0.00422 | -0.0793 | 112.3223
1 | 0.5413 | 0.00417 | -0.0796 | 129.8082
1.5 | 0.6091 | 0.00418 | -0.08 | 145.7177
2 | 0.6762 | 0.00426 | -0.0802 | 158.7324
2.5 | 0.7407 | 0.0043 | -0.0799 | 172.2558
3 | 0.8054 | 0.00442 | -0.0795 | 182.2172
3.5 | 0.8686 | 0.00474 | -0.0787 | 183.2489
4 | 0.9272 | 0.00537 | -0.077 | 172.6629
4.5 | 0.98 | 0.00629 | -0.0742 | 155.8029
5 | 1.0393 | 0.00705 | -0.0723 | 147.4184
5.5 | 1.1119 | 0.00786 | -0.0729 | 141.4631
6 | 1.1686 | 0.00864 | -0.07 | 135.2546
6.5 | 1.2262 | 0.00941 | -0.067 | 130.3082
7 | 1.2851 | 0.01014 | -0.064 | 126.7357
7.5 | 1.3421 | 0.01088 | -0.0604 | 123.3548
8 | 1.3901 | 0.01188 | -0.0553 | 117.0118
8.5 | 1.4368 | 0.01322 | -0.0504 | 108.6838
9 | 1.4788 | 0.01516 | -0.0455 | 97.5462
9.5 | 1.5078 | 0.01828 | -0.0402 | 82.4836
10 | 1.5119 | 0.02325 | -0.0341 | 65.028
10.5 | 1.4921 | 0.02978 | -0.0278 | 50.1041
11 | 1.4624 | 0.03722 | -0.0222 | 39.2907
11.5 | 1.4296 | 0.04565 | -0.0183 | 31.3165
12 | 1.3936 | 0.05525 | -0.0165 | 25.2235
12.5 | 1.3553 | 0.06602 | -0.017 | 20.5286
13 | 1.3165 | 0.07783 | -0.0194 | 16.9151
13.5 | 1.2787 | 0.09054 | -0.0237 | 14.123
14 | 1.2431 | 0.10386 | -0.0293 | 11.969
14.5 | 1.2115 | 0.11748 | -0.0358 | 10.3124
15 | 1.1844 | 0.13136 | -0.0431 | 9.0164

## 113. Re 12M Mach 0.00 (1)
BIGFOIL.COM POLAR EXPORT
GA 35A412
GA 35A412 |  |  |  | Cl Max: | 1.455 | at alpha= | 11.5 | deg
JavaFoil+Calcfoil stall+Eppler ext transition |  |  |  | L/D Max: | 123.75 | at alpha= | 4.5 | deg
Re: | 12000000 |  |  | Cd Min: | 0.00544 | at alpha= | 0 | deg
Mach: | 0 |  |  | Cl=0 at alpha= | -2.9915 | deg
|  |  |  | @ Cl=0.1, Cd= | 0.006085
|  |  |  | @ Cl=0.4, Cd= | 0.005459
|  |  |  | @ Cl=0.6, Cd= | 0.0057921
alpha (deg) | Cl | Cd | Cm | Cl/Cd
-16.5 | -0.428 | 0.10447 | -0.024 | -4.095
-16 | -0.439 | 0.10285 | -0.023 | -4.27
-15.5 | -0.452 | 0.09709 | -0.024 | -4.659
-15 | -0.465 | 0.09098 | -0.025 | -5.113
-14.5 | -0.477 | 0.08511 | -0.026 | -5.608
-14 | -0.489 | 0.07843 | -0.027 | -6.237
-13.5 | -0.501 | 0.07091 | -0.029 | -7.059
-13 | -0.513 | 0.06203 | -0.031 | -8.267
-12.5 | -0.536 | 0.04341 | -0.035 | -12.341
-12 | -0.57 | 0.02287 | -0.041 | -24.931
-11.5 | -0.612 | 0.01101 | -0.045 | -55.59
-11 | -0.61 | 0.00983 | -0.046 | -62.122
-10.5 | -0.602 | 0.00945 | -0.047 | -63.737
-10 | -0.59 | 0.0091 | -0.048 | -64.811
-9.5 | -0.573 | 0.00832 | -0.049 | -68.943
-9 | -0.552 | 0.00833 | -0.049 | -66.248
-8.5 | -0.526 | 0.00805 | -0.05 | -65.287
-8 | -0.495 | 0.00731 | -0.051 | -67.752
-7.5 | -0.46 | 0.00742 | -0.052 | -62.016
-7 | -0.421 | 0.00694 | -0.053 | -60.653
-6.5 | -0.378 | 0.007 | -0.054 | -53.948
-6 | -0.331 | 0.00688 | -0.054 | -48.081
-5.5 | -0.281 | 0.00671 | -0.055 | -41.913
-5 | -0.229 | 0.00657 | -0.056 | -34.811
-4.5 | -0.174 | 0.00644 | -0.057 | -27.024
-4 | -0.118 | 0.00631 | -0.058 | -18.637
-3.5 | -0.06 | 0.00618 | -0.059 | -9.675
-3 | -0.001 | 0.00633 | -0.059 | -0.162
-2.5 | 0.058 | 0.00619 | -0.06 | 9.441
-2 | 0.118 | 0.00604 | -0.061 | 19.599
-1.5 | 0.179 | 0.00587 | -0.062 | 30.447
-1 | 0.239 | 0.00567 | -0.063 | 42.182
-0.5 | 0.299 | 0.00557 | -0.064 | 53.725
0 | 0.362 | 0.00544 | -0.065 | 66.449
0.5 | 0.422 | 0.00547 | -0.065 | 77.164
1 | 0.483 | 0.00558 | -0.066 | 86.477
1.5 | 0.543 | 0.00568 | -0.067 | 95.657
2 | 0.604 | 0.0058 | -0.068 | 104.018
2.5 | 0.664 | 0.00607 | -0.069 | 109.464
3 | 0.723 | 0.00645 | -0.07 | 112.143
3.5 | 0.783 | 0.00674 | -0.071 | 116.089
4 | 0.842 | 0.00688 | -0.071 | 122.537
4.5 | 0.901 | 0.00728 | -0.072 | 123.75
5 | 0.958 | 0.00791 | -0.073 | 121.2
5.5 | 1.014 | 0.0086 | -0.074 | 117.993
6 | 1.069 | 0.00909 | -0.075 | 117.572
6.5 | 1.121 | 0.00973 | -0.076 | 115.156
7 | 1.171 | 0.00995 | -0.076 | 117.755
7.5 | 1.219 | 0.01034 | -0.077 | 117.905
8 | 1.263 | 0.01079 | -0.078 | 117.102
8.5 | 1.305 | 0.01115 | -0.079 | 117.013
9 | 1.343 | 0.01153 | -0.08 | 116.432
9.5 | 1.377 | 0.01209 | -0.08 | 113.874
10 | 1.406 | 0.01266 | -0.081 | 111.074
10.5 | 1.432 | 0.01328 | -0.082 | 107.784
11 | 1.45 | 0.0139 | -0.083 | 104.345
11.5 | 1.455 | 0.01404 | -0.084 | 103.613
12 | 1.452 | 0.01526 | -0.084 | 95.211
12.5 | 1.443 | 0.01605 | -0.085 | 89.919
13 | 1.427 | 0.01683 | -0.086 | 84.774
13.5 | 1.373 | 0.01857 | -0.085 | 73.926
14 | 1.34 | 0.01989 | -0.085 | 67.377
14.5 | 1.301 | 0.02175 | -0.085 | 59.828
15 | 1.257 | 0.0242 | -0.085 | 51.922
15.5 | 1.209 | 0.02712 | -0.085 | 44.569
16 | 1.157 | 0.03138 | -0.085 | 36.863
16.5 | 1.105 | 0.03577 | -0.085 | 30.894

## 114. Re 12M Mach 0.00 (2)
BIGFOIL.COM POLAR EXPORT
GA 35A412
GA 35A412 |  |  |  | Cl Max: | 1.9019 | at alpha= | 20 | deg
XFOIL ncrit=9 |  |  |  | L/D Max: | 155.171 | at alpha= | 3.5 | deg
Re: | 12000000 |  |  | Cd Min: | 0.05325 | at alpha= | 20 | deg
Mach: | 0 |  |  | Cl=0 at alpha= | -3.0017 | deg
|  |  |  | @ Cl=0.1, Cd= | 0.0051162
|  |  |  | @ Cl=0.4, Cd= | 0.0041077
|  |  |  | @ Cl=0.6, Cd= | 0.0043006
alpha (deg) | Cl | Cd | Cm | Cl/Cd
-17.5 | -1.2875 | 0.04556 | -0.0637 | -28.2594
-17 | -1.3272 | 0.03226 | -0.0757 | -41.1407
-16.5 | -1.3301 | 0.02806 | -0.0751 | -47.402
-16 | -1.3149 | 0.02565 | -0.0723 | -51.2632
-15.5 | -1.2843 | 0.02387 | -0.0707 | -53.8039
-15 | -1.2495 | 0.02224 | -0.0694 | -56.1826
-14.5 | -1.2103 | 0.02072 | -0.0683 | -58.4122
-14 | -1.1678 | 0.01939 | -0.0675 | -60.2269
-13.5 | -1.1229 | 0.01817 | -0.0669 | -61.7997
-13 | -1.0777 | 0.01684 | -0.0662 | -63.9964
-12.5 | -1.0371 | 0.01461 | -0.065 | -70.9856
-12 | -0.9913 | 0.01303 | -0.0643 | -76.0783
-11.5 | -0.9424 | 0.0118 | -0.0637 | -79.8644
-11 | -0.8914 | 0.01087 | -0.0633 | -82.0055
-10.5 | -0.8393 | 0.01007 | -0.063 | -83.3466
-10 | -0.7862 | 0.00938 | -0.0629 | -83.8166
-9.5 | -0.7323 | 0.0088 | -0.0628 | -83.2159
-9 | -0.6781 | 0.00827 | -0.0627 | -81.9952
-8.5 | -0.623 | 0.00781 | -0.0627 | -79.7695
-8 | -0.5677 | 0.00742 | -0.0627 | -76.5094
-7.5 | -0.5118 | 0.00711 | -0.0629 | -71.9831
-7 | -0.4554 | 0.00687 | -0.0631 | -66.2882
-6.5 | -0.3988 | 0.00667 | -0.0634 | -59.7901
-6 | -0.342 | 0.00648 | -0.0637 | -52.7778
-5.5 | -0.2852 | 0.0063 | -0.064 | -45.2698
-5 | -0.2285 | 0.00603 | -0.0642 | -37.8939
-4.5 | -0.1717 | 0.00584 | -0.0645 | -29.4007
-4 | -0.1144 | 0.00564 | -0.0648 | -20.2837
-3.5 | -0.0572 | 0.0055 | -0.0651 | -10.4
-3 | 0.0002 | 0.00536 | -0.0655 | 0.037313
-2.5 | 0.0575 | 0.00522 | -0.0659 | 11.0153
-2 | 0.1148 | 0.00508 | -0.0663 | 22.5984
-1.5 | 0.1723 | 0.00496 | -0.0667 | 34.7379
-1 | 0.2293 | 0.0048 | -0.0671 | 47.7708
-0.5 | 0.2857 | 0.0046 | -0.0673 | 62.1087
0 | 0.3419 | 0.00441 | -0.0676 | 77.5283
0.5 | 0.3974 | 0.00411 | -0.0679 | 96.691
1 | 0.4538 | 0.00406 | -0.0682 | 111.7734
1.5 | 0.5097 | 0.0041 | -0.0684 | 124.3171
2 | 0.5653 | 0.00425 | -0.0686 | 133.0118
2.5 | 0.6202 | 0.00433 | -0.0688 | 143.2333
3 | 0.6728 | 0.00449 | -0.0686 | 149.8441
3.5 | 0.7262 | 0.00468 | -0.0684 | 155.1709
4 | 0.7772 | 0.00517 | -0.068 | 150.3288
4.5 | 0.8269 | 0.00576 | -0.0672 | 143.559
5 | 0.8784 | 0.00606 | -0.0667 | 144.9505
5.5 | 0.9287 | 0.00647 | -0.0659 | 143.5394
6 | 0.9879 | 0.00691 | -0.0672 | 142.9667
6.5 | 1.0477 | 0.00739 | -0.0688 | 141.7727
7 | 1.0997 | 0.00784 | -0.0685 | 140.2679
7.5 | 1.1502 | 0.00826 | -0.068 | 139.2494
8 | 1.2012 | 0.00867 | -0.0676 | 138.5467
8.5 | 1.2524 | 0.00907 | -0.0673 | 138.0816
9 | 1.3027 | 0.00954 | -0.0668 | 136.5514
9.5 | 1.3531 | 0.00996 | -0.0665 | 135.8534
10 | 1.4023 | 0.01045 | -0.066 | 134.1914
10.5 | 1.4498 | 0.01103 | -0.0652 | 131.4415
11 | 1.497 | 0.01156 | -0.0644 | 129.4983
11.5 | 1.5429 | 0.01214 | -0.0635 | 127.0923
12 | 1.5859 | 0.01283 | -0.0621 | 123.6087
12.5 | 1.6239 | 0.01361 | -0.0599 | 119.3167
13 | 1.6575 | 0.01442 | -0.057 | 114.9445
13.5 | 1.6901 | 0.01536 | -0.0543 | 110.0326
14 | 1.7207 | 0.01651 | -0.0518 | 104.2217
14.5 | 1.7487 | 0.01794 | -0.0492 | 97.4749
15 | 1.7734 | 0.01973 | -0.0468 | 89.8834
15.5 | 1.7966 | 0.02177 | -0.0445 | 82.5264
16 | 1.8194 | 0.02394 | -0.0426 | 75.9983
16.5 | 1.8407 | 0.02628 | -0.0408 | 70.0419
17 | 1.8593 | 0.02891 | -0.039 | 64.3134
17.5 | 1.8737 | 0.03193 | -0.0372 | 58.6815
18 | 1.8856 | 0.03529 | -0.0355 | 53.4316
18.5 | 1.8939 | 0.03906 | -0.034 | 48.4869
19 | 1.8993 | 0.04337 | -0.0328 | 43.7929
19.5 | 1.9016 | 0.04809 | -0.0318 | 39.5425
20 | 1.9019 | 0.05325 | -0.0311 | 35.7164

## 115. Re 12M Mach 0.10 (1)
BIGFOIL.COM POLAR EXPORT
GA 35A412
GA 35A412 |  |  |  | Cl Max: | 1.449 | at alpha= | 11.5 | deg
JavaFoil+Calcfoil stall+Eppler ext transition |  |  |  | L/D Max: | 123.112 | at alpha= | 4.5 | deg
Re: | 12000000 |  |  | Cd Min: | 0.00547 | at alpha= | 0 | deg
Mach: | 0.1 |  |  | Cl=0 at alpha= | -2.9917 | deg
|  |  |  | @ Cl=0.1, Cd= | 0.006058
|  |  |  | @ Cl=0.4, Cd= | 0.005488
|  |  |  | @ Cl=0.6, Cd= | 0.0057916
alpha (deg) | Cl | Cd | Cm | Cl/Cd
-16 | -0.397 | 0.10414 | -0.023 | -3.811
-15.5 | -0.412 | 0.09887 | -0.024 | -4.168
-15 | -0.427 | 0.09357 | -0.024 | -4.564
-14.5 | -0.442 | 0.08742 | -0.025 | -5.053
-14 | -0.456 | 0.08148 | -0.026 | -5.593
-13.5 | -0.469 | 0.07456 | -0.028 | -6.293
-13 | -0.482 | 0.06739 | -0.03 | -7.156
-12.5 | -0.498 | 0.05631 | -0.032 | -8.835
-12 | -0.529 | 0.03367 | -0.038 | -15.724
-11.5 | -0.573 | 0.01448 | -0.044 | -39.578
-11 | -0.594 | 0.00998 | -0.046 | -59.529
-10.5 | -0.589 | 0.00955 | -0.047 | -61.671
-10 | -0.58 | 0.00912 | -0.048 | -63.551
-9.5 | -0.565 | 0.00835 | -0.049 | -67.709
-9 | -0.546 | 0.00847 | -0.05 | -64.508
-8.5 | -0.522 | 0.00811 | -0.05 | -64.395
-8 | -0.493 | 0.00736 | -0.051 | -66.973
-7.5 | -0.459 | 0.00748 | -0.052 | -61.361
-7 | -0.42 | 0.00699 | -0.053 | -60.121
-6.5 | -0.378 | 0.00705 | -0.054 | -53.552
-6 | -0.331 | 0.00683 | -0.055 | -48.518
-5.5 | -0.282 | 0.00676 | -0.055 | -41.694
-5 | -0.229 | 0.00663 | -0.056 | -34.583
-4.5 | -0.175 | 0.0065 | -0.057 | -26.87
-4 | -0.118 | 0.00636 | -0.058 | -18.582
-3.5 | -0.06 | 0.00623 | -0.059 | -9.654
-3 | -0.001 | 0.00637 | -0.06 | -0.162
-2.5 | 0.059 | 0.00614 | -0.061 | 9.571
-2 | 0.119 | 0.00602 | -0.061 | 19.756
-1.5 | 0.18 | 0.00582 | -0.062 | 30.868
-1 | 0.24 | 0.0057 | -0.063 | 42.148
-0.5 | 0.301 | 0.00553 | -0.064 | 54.371
0 | 0.364 | 0.00547 | -0.065 | 66.441
0.5 | 0.424 | 0.0055 | -0.066 | 77.185
1 | 0.485 | 0.00555 | -0.067 | 87.389
1.5 | 0.546 | 0.00565 | -0.067 | 96.56
2 | 0.607 | 0.00581 | -0.068 | 104.51
2.5 | 0.668 | 0.00607 | -0.069 | 109.924
3 | 0.727 | 0.00651 | -0.07 | 111.63
3.5 | 0.787 | 0.00676 | -0.071 | 116.331
4 | 0.847 | 0.0069 | -0.072 | 122.625
4.5 | 0.905 | 0.00735 | -0.073 | 123.112
5 | 0.963 | 0.00798 | -0.073 | 120.704
5.5 | 1.019 | 0.00867 | -0.074 | 117.501
6 | 1.073 | 0.00916 | -0.075 | 117.17
6.5 | 1.126 | 0.00977 | -0.076 | 115.204
7 | 1.176 | 0.01003 | -0.077 | 117.276
7.5 | 1.223 | 0.01052 | -0.078 | 116.334
8 | 1.268 | 0.01088 | -0.078 | 116.499
8.5 | 1.309 | 0.01112 | -0.079 | 117.725
9 | 1.346 | 0.01165 | -0.08 | 115.515
9.5 | 1.379 | 0.01222 | -0.081 | 112.832
10 | 1.407 | 0.0128 | -0.082 | 109.877
10.5 | 1.43 | 0.01344 | -0.082 | 106.413
11 | 1.447 | 0.01408 | -0.083 | 102.78
11.5 | 1.449 | 0.01424 | -0.084 | 101.766
12 | 1.442 | 0.01549 | -0.085 | 93.114
12.5 | 1.429 | 0.01575 | -0.086 | 90.691
13 | 1.408 | 0.01716 | -0.086 | 82.009
13.5 | 1.347 | 0.01906 | -0.085 | 70.666
14 | 1.308 | 0.02048 | -0.085 | 63.892
14.5 | 1.263 | 0.02264 | -0.085 | 55.778
15 | 1.211 | 0.02561 | -0.085 | 47.286
15.5 | 1.158 | 0.0286 | -0.085 | 40.495
16 | 1.1 | 0.03352 | -0.085 | 32.807
16.5 | 1.035 | 0.04169 | -0.084 | 24.822

## 116. Re 12M Mach 0.10 (2)
BIGFOIL.COM POLAR EXPORT
GA 35A412
GA 35A412 |  |  |  | Cl Max: | 1.8877 | at alpha= | 19 | deg
XFOIL ncrit=9 |  |  |  | L/D Max: | 156.132 | at alpha= | 3.5 | deg
Re: | 12000000 |  |  | Cd Min: | 0.05808 | at alpha= | 20 | deg
Mach: | 0.1 |  |  | Cl=0 at alpha= | -3.0017 | deg
|  |  |  | @ Cl=0.1, Cd= | 0.0051278
|  |  |  | @ Cl=0.4, Cd= | 0.0041098
|  |  |  | @ Cl=0.6, Cd= | 0.0042953
alpha (deg) | Cl | Cd | Cm | Cl/Cd
-16 | -1.2474 | 0.0326 | -0.0778 | -38.2638
-15 | -1.2347 | 0.0259 | -0.0737 | -47.6718
-14.5 | -1.2035 | 0.02365 | -0.0723 | -50.8879
-14 | -1.1657 | 0.02177 | -0.0711 | -53.5462
-13.5 | -1.1239 | 0.02012 | -0.07 | -55.8598
-13 | -1.081 | 0.01842 | -0.069 | -58.6862
-12.5 | -1.034 | 0.01712 | -0.0683 | -60.3972
-12 | -0.9947 | 0.01444 | -0.0668 | -68.885
-11.5 | -0.9484 | 0.01267 | -0.0659 | -74.854
-11 | -0.8982 | 0.01145 | -0.0652 | -78.4454
-10.5 | -0.8462 | 0.01049 | -0.0647 | -80.6673
-10 | -0.7929 | 0.00968 | -0.0643 | -81.9112
-9.5 | -0.7386 | 0.00902 | -0.064 | -81.8847
-9 | -0.6839 | 0.00844 | -0.0638 | -81.0308
-8.5 | -0.6283 | 0.00794 | -0.0637 | -79.131
-8 | -0.5724 | 0.00751 | -0.0636 | -76.2184
-7.5 | -0.516 | 0.00718 | -0.0637 | -71.8663
-7 | -0.4591 | 0.00691 | -0.0638 | -66.4399
-6.5 | -0.402 | 0.0067 | -0.064 | -60
-6 | -0.3446 | 0.0065 | -0.0642 | -53.0154
-5.5 | -0.2873 | 0.00632 | -0.0645 | -45.4589
-5 | -0.2301 | 0.00606 | -0.0647 | -37.9703
-4.5 | -0.1729 | 0.00585 | -0.0649 | -29.5556
-4 | -0.1152 | 0.00565 | -0.0652 | -20.3894
-3.5 | -0.0577 | 0.00551 | -0.0655 | -10.4719
-3 | 0.0002 | 0.00537 | -0.0659 | 0.037244
-2.5 | 0.0578 | 0.00523 | -0.0663 | 11.0516
-2 | 0.1156 | 0.00509 | -0.0667 | 22.7112
-1.5 | 0.1734 | 0.00496 | -0.0671 | 34.9597
-1 | 0.2307 | 0.0048 | -0.0674 | 48.0625
-0.5 | 0.2875 | 0.0046 | -0.0677 | 62.5
0 | 0.3441 | 0.00441 | -0.068 | 78.0272
0.5 | 0.3998 | 0.00411 | -0.0682 | 97.2749
1 | 0.4566 | 0.00406 | -0.0686 | 112.4631
1.5 | 0.5129 | 0.00409 | -0.0688 | 125.4034
2 | 0.5687 | 0.00425 | -0.069 | 133.8118
2.5 | 0.624 | 0.00433 | -0.0691 | 144.1109
3 | 0.677 | 0.00449 | -0.0689 | 150.7795
3.5 | 0.7307 | 0.00468 | -0.0688 | 156.1325
4 | 0.7819 | 0.00518 | -0.0683 | 150.9459
4.5 | 0.8318 | 0.00578 | -0.0675 | 143.91
5 | 0.8836 | 0.00609 | -0.0669 | 145.0903
5.5 | 0.9344 | 0.0065 | -0.0661 | 143.7538
6.5 | 1.0542 | 0.00743 | -0.0689 | 141.8843
7 | 1.1061 | 0.0079 | -0.0685 | 140.0127
7.5 | 1.1571 | 0.00831 | -0.0679 | 139.2419
8 | 1.2085 | 0.00874 | -0.0675 | 138.2723
8.5 | 1.2601 | 0.00915 | -0.0671 | 137.7158
9 | 1.3107 | 0.00962 | -0.0666 | 136.2474
9.5 | 1.3616 | 0.01006 | -0.0661 | 135.3479
10 | 1.4108 | 0.01058 | -0.0654 | 133.3459
10.5 | 1.4585 | 0.01117 | -0.0645 | 130.573
11 | 1.5061 | 0.01172 | -0.0636 | 128.5068
11.5 | 1.5517 | 0.01234 | -0.0625 | 125.7455
12 | 1.5938 | 0.01309 | -0.0608 | 121.7571
12.5 | 1.6289 | 0.01391 | -0.0578 | 117.1028
13 | 1.663 | 0.01477 | -0.055 | 112.5931
13.5 | 1.6952 | 0.01584 | -0.0522 | 107.0202
14 | 1.7248 | 0.01717 | -0.0495 | 100.4543
14.5 | 1.7515 | 0.01884 | -0.0469 | 92.9671
15 | 1.7756 | 0.02083 | -0.0444 | 85.2424
15.5 | 1.7993 | 0.02296 | -0.0423 | 78.3667
16 | 1.822 | 0.02528 | -0.0404 | 72.0728
16.5 | 1.8415 | 0.02789 | -0.0384 | 66.0272
17 | 1.8576 | 0.03084 | -0.0365 | 60.2335
17.5 | 1.8703 | 0.03416 | -0.0346 | 54.7512
18 | 1.8789 | 0.03798 | -0.0329 | 49.4708
18.5 | 1.884 | 0.04235 | -0.0314 | 44.4864
19 | 1.8877 | 0.04699 | -0.0303 | 40.1724
19.5 | 1.8871 | 0.05232 | -0.0295 | 36.0684
20 | 1.884 | 0.05808 | -0.0291 | 32.438

## 117. Re 12M Mach 0.25 (1)
BIGFOIL.COM POLAR EXPORT
GA 35A412
GA 35A412 |  |  |  | Cl Max: | 1.411 | at alpha= | 10.5 | deg
JavaFoil+Calcfoil stall+Eppler ext transition |  |  |  | L/D Max: | 124.436 | at alpha= | 4.5 | deg
Re: | 12000000 |  |  | Cd Min: | 0.00554 | at alpha= | 0 | deg
Mach: | 0.25 |  |  | Cl=0 at alpha= | -2.9918 | deg
|  |  |  | @ Cl=0.1, Cd= | 0.0061203
|  |  |  | @ Cl=0.4, Cd= | 0.0055526
|  |  |  | @ Cl=0.6, Cd= | 0.0058043
alpha (deg) | Cl | Cd | Cm | Cl/Cd
-14.5 | -0.068 | 0.09185 | -0.025 | -0.736
-14 | -0.119 | 0.08911 | -0.025 | -1.331
-13.5 | -0.188 | 0.08279 | -0.026 | -2.272
-13 | -0.236 | 0.07857 | -0.026 | -3.008
-12.5 | -0.277 | 0.07392 | -0.027 | -3.752
-12 | -0.313 | 0.07017 | -0.028 | -4.46
-11.5 | -0.345 | 0.06417 | -0.029 | -5.372
-11 | -0.404 | 0.02866 | -0.041 | -14.082
-10.5 | -0.459 | 0.01255 | -0.047 | -36.573
-10 | -0.487 | 0.00977 | -0.049 | -49.852
-9.5 | -0.495 | 0.00873 | -0.05 | -56.714
-9 | -0.495 | 0.00881 | -0.051 | -56.163
-8.5 | -0.486 | 0.00839 | -0.052 | -57.979
-8 | -0.47 | 0.00761 | -0.053 | -61.706
-7.5 | -0.445 | 0.00769 | -0.054 | -57.916
-7 | -0.414 | 0.00716 | -0.054 | -57.817
-6.5 | -0.376 | 0.00725 | -0.055 | -51.957
-6 | -0.333 | 0.00701 | -0.056 | -47.496
-5.5 | -0.285 | 0.00678 | -0.057 | -42.052
-5 | -0.233 | 0.00673 | -0.058 | -34.639
-4.5 | -0.178 | 0.00651 | -0.059 | -27.399
-4 | -0.121 | 0.00636 | -0.06 | -19.003
-3.5 | -0.062 | 0.00642 | -0.06 | -9.589
-3 | -0.001 | 0.00627 | -0.061 | -0.169
-2.5 | 0.06 | 0.00623 | -0.062 | 9.686
-2 | 0.122 | 0.00606 | -0.063 | 20.162
-1.5 | 0.184 | 0.00589 | -0.064 | 31.321
-1 | 0.247 | 0.00578 | -0.065 | 42.733
-0.5 | 0.309 | 0.0056 | -0.066 | 55.148
0 | 0.374 | 0.00554 | -0.067 | 67.44
0.5 | 0.436 | 0.00557 | -0.067 | 78.318
1 | 0.499 | 0.00563 | -0.068 | 88.638
1.5 | 0.561 | 0.00573 | -0.069 | 97.837
2 | 0.624 | 0.00585 | -0.07 | 106.586
2.5 | 0.686 | 0.00618 | -0.071 | 110.948
3 | 0.746 | 0.00661 | -0.072 | 112.898
3.5 | 0.808 | 0.0069 | -0.073 | 117.227
4 | 0.87 | 0.00707 | -0.074 | 123.033
4.5 | 0.93 | 0.00747 | -0.075 | 124.436
5 | 0.989 | 0.00822 | -0.075 | 120.298
5.5 | 1.046 | 0.00894 | -0.076 | 116.979
6 | 1.101 | 0.00945 | -0.077 | 116.495
6.5 | 1.153 | 0.01007 | -0.078 | 114.46
7 | 1.202 | 0.01054 | -0.079 | 114.122
7.5 | 1.248 | 0.01098 | -0.08 | 113.723
8 | 1.29 | 0.01134 | -0.081 | 113.775
8.5 | 1.326 | 0.01172 | -0.081 | 113.211
9 | 1.358 | 0.01237 | -0.082 | 109.71
9.5 | 1.383 | 0.01303 | -0.083 | 106.085
10 | 1.401 | 0.01371 | -0.084 | 102.198
10.5 | 1.411 | 0.01447 | -0.085 | 97.522
11 | 1.411 | 0.01527 | -0.086 | 92.429
11.5 | 1.387 | 0.01617 | -0.086 | 85.783
12 | 1.35 | 0.01633 | -0.087 | 82.709
12.5 | 1.269 | 0.01896 | -0.086 | 66.926
13 | 1.201 | 0.02075 | -0.086 | 57.867
13.5 | 1.114 | 0.02465 | -0.085 | 45.191
14 | 1.023 | 0.02791 | -0.085 | 36.666
14.5 | 0.913 | 0.03668 | -0.083 | 24.886
15 | 0.799 | 0.04783 | -0.081 | 16.712
15.5 | 0.634 | 0.10649 | -0.058 | 5.949

## 118. Re 12M Mach 0.25 (2)
BIGFOIL.COM POLAR EXPORT
GA 35A412
GA 35A412 |  |  |  | Cl Max: | 1.8287 | at alpha= | 17.5 | deg
XFOIL ncrit=9 |  |  |  | L/D Max: | 160.425 | at alpha= | 3.5 | deg
Re: | 12000000 |  |  | Cd Min: | 0.18471 | at alpha= | -16 | deg
Mach: | 0.25 |  |  | Cl=0 at alpha= | -3.0017 | deg
|  |  |  | @ Cl=0.1, Cd= | 0.0051659
|  |  |  | @ Cl=0.4, Cd= | 0.0041999
|  |  |  | @ Cl=0.6, Cd= | 0.0042726
alpha (deg) | Cl | Cd | Cm | Cl/Cd
-16 | -0.5494 | 0.18471 | 0.0115 | -2.9744
-15.5 | -0.5331 | 0.17842 | 0.0081 | -2.9879
-15 | -0.5171 | 0.17189 | 0.0046 | -3.0083
-14.5 | -0.5027 | 0.16492 | 0.0013 | -3.0481
-13 | -0.6344 | 0.10304 | -0.0259 | -6.1568
-12.5 | -0.7313 | 0.07693 | -0.0433 | -9.506
-12 | -0.7685 | 0.05581 | -0.0623 | -13.7699
-11.5 | -0.7882 | 0.04371 | -0.0767 | -18.0325
-11 | -0.8882 | 0.02232 | -0.0781 | -39.7939
-10.5 | -0.8712 | 0.01533 | -0.0754 | -56.8297
-10 | -0.8244 | 0.01268 | -0.0735 | -65.0158
-9.5 | -0.7711 | 0.01101 | -0.072 | -70.0363
-9 | -0.7151 | 0.00979 | -0.0707 | -73.0439
-8.5 | -0.6574 | 0.0089 | -0.0698 | -73.8652
-8 | -0.5987 | 0.0082 | -0.069 | -73.0122
-7.5 | -0.5395 | 0.00768 | -0.0684 | -70.2474
-7 | -0.4797 | 0.00724 | -0.068 | -66.2569
-6.5 | -0.4198 | 0.0069 | -0.0677 | -60.8406
-6 | -0.3596 | 0.00664 | -0.0676 | -54.1566
-5.5 | -0.2994 | 0.00643 | -0.0675 | -46.563
-5 | -0.2393 | 0.00622 | -0.0676 | -38.4727
-4.5 | -0.1797 | 0.00594 | -0.0676 | -30.2525
-4 | -0.1198 | 0.00572 | -0.0677 | -20.9441
-3.5 | -0.0599 | 0.00555 | -0.0679 | -10.7928
-3 | 0.0002 | 0.00541 | -0.0682 | 0.036969
-2.5 | 0.0598 | 0.00528 | -0.0684 | 11.3258
-2 | 0.1197 | 0.00511 | -0.0688 | 23.4247
-1.5 | 0.1794 | 0.005 | -0.0692 | 35.88
-1 | 0.2388 | 0.00482 | -0.0695 | 49.5436
-0.5 | 0.2975 | 0.00462 | -0.0698 | 64.3939
0 | 0.3559 | 0.00443 | -0.0701 | 80.3386
0.5 | 0.4134 | 0.00413 | -0.0703 | 100.0969
1 | 0.472 | 0.00406 | -0.0706 | 116.2562
1.5 | 0.5305 | 0.00408 | -0.0709 | 130.0245
2 | 0.588 | 0.00426 | -0.071 | 138.0282
2.5 | 0.6453 | 0.00432 | -0.0712 | 149.375
3 | 0.6998 | 0.00452 | -0.0708 | 154.823
3.5 | 0.7556 | 0.00471 | -0.0707 | 160.4246
4 | 0.8083 | 0.00524 | -0.07 | 154.2557
4.5 | 0.8593 | 0.00589 | -0.069 | 145.8913
5 | 0.9125 | 0.00624 | -0.0682 | 146.234
6 | 1.0286 | 0.00716 | -0.0687 | 143.6592
6.5 | 1.0894 | 0.00773 | -0.0696 | 140.9314
7 | 1.1414 | 0.0082 | -0.0685 | 139.1951
7.5 | 1.1947 | 0.00867 | -0.0676 | 137.797
8 | 1.2488 | 0.0091 | -0.0668 | 137.2308
8.5 | 1.3018 | 0.00962 | -0.0658 | 135.3222
9 | 1.355 | 0.0101 | -0.0649 | 134.1584
9.5 | 1.4067 | 0.01067 | -0.0637 | 131.8369
10 | 1.4563 | 0.01134 | -0.0621 | 128.4215
10.5 | 1.5056 | 0.01197 | -0.0604 | 125.7811
11 | 1.5508 | 0.01272 | -0.0581 | 121.9182
11.5 | 1.5868 | 0.01367 | -0.0542 | 116.079
12 | 1.6227 | 0.01472 | -0.0508 | 110.2378
12.5 | 1.6571 | 0.01601 | -0.0475 | 103.5041
13 | 1.6885 | 0.01765 | -0.0443 | 95.6657
13.5 | 1.716 | 0.01973 | -0.0412 | 86.9742
14 | 1.7418 | 0.02211 | -0.0384 | 78.7788
14.5 | 1.7668 | 0.02466 | -0.0358 | 71.6464
15 | 1.7872 | 0.02764 | -0.0331 | 64.6599
15.5 | 1.8038 | 0.03101 | -0.0305 | 58.1683
16 | 1.8155 | 0.03486 | -0.028 | 52.0797
16.5 | 1.8235 | 0.03924 | -0.0258 | 46.4704
17 | 1.8281 | 0.04419 | -0.024 | 41.3691
17.5 | 1.8287 | 0.0497 | -0.0225 | 36.7948
18 | 1.8238 | 0.05608 | -0.0216 | 32.5214
18.5 | 1.8104 | 0.06354 | -0.0212 | 28.4923
19 | 1.7922 | 0.07192 | -0.0216 | 24.9194
19.5 | 1.767 | 0.08144 | -0.0229 | 21.697
20 | 1.7425 | 0.0913 | -0.025 | 19.0854

## 119. Re 12M Mach 0.50 (1)
BIGFOIL.COM POLAR EXPORT
GA 35A412
GA 35A412 |  |  |  | Cl Max: | 1.291 | at alpha= | 7.5 | deg
JavaFoil+Calcfoil stall+Eppler ext transition |  |  |  | L/D Max: | 118.742 | at alpha= | 3.5 | deg
Re: | 12000000 |  |  | Cd Min: | 0.00572 | at alpha= | 0 | deg
Mach: | 0.5 |  |  | Cl=0 at alpha= | -2.9926 | deg
|  |  |  | @ Cl=0.1, Cd= | 0.0064839
|  |  |  | @ Cl=0.4, Cd= | 0.005752
|  |  |  | @ Cl=0.6, Cd= | 0.0059999
alpha (deg) | Cl | Cd | Cm | Cl/Cd
-20 | -0.934 | 0.15819 | -0.023 | -5.905
-19.5 | -0.908 | 0.15406 | -0.023 | -5.892
-19 | -0.881 | 0.14232 | -0.024 | -6.192
-18.5 | -0.855 | 0.1462 | -0.024 | -5.849
-18 | -0.831 | 0.1342 | -0.026 | -6.19
-17.5 | -0.804 | 0.12696 | -0.026 | -6.334
-17 | -0.777 | 0.12154 | -0.026 | -6.392
-16.5 | -0.749 | 0.1164 | -0.026 | -6.433
-16 | -0.721 | 0.11194 | -0.027 | -6.442
-15.5 | -0.693 | 0.1086 | -0.027 | -6.381
-15 | -0.665 | 0.10527 | -0.026 | -6.314
-14.5 | -0.637 | 0.10414 | -0.026 | -6.114
-14 | -0.609 | 0.09851 | -0.026 | -6.187
-13.5 | -0.582 | 0.09443 | -0.027 | -6.166
-13 | -0.555 | 0.09416 | -0.027 | -5.897
-12.5 | -0.528 | 0.08603 | -0.028 | -6.139
-12 | -0.501 | 0.07979 | -0.029 | -6.279
-11.5 | -0.475 | 0.07297 | -0.03 | -6.503
-11 | -0.449 | 0.06626 | -0.032 | -6.77
-10.5 | -0.423 | 0.05935 | -0.034 | -7.135
-10 | -0.406 | 0.04584 | -0.041 | -8.86
-9.5 | -0.429 | 0.01311 | -0.054 | -32.699
-9 | -0.334 | 0.05806 | -0.028 | -5.752
-8.5 | -0.311 | 0.04857 | -0.036 | -6.397
-8 | -0.343 | 0.00868 | -0.059 | -39.489
-7.5 | -0.309 | 0.00908 | -0.06 | -34.027
-7 | -0.275 | 0.00841 | -0.061 | -32.715
-6.5 | -0.241 | 0.00823 | -0.062 | -29.277
-6 | -0.207 | 0.00771 | -0.063 | -26.807
-5.5 | -0.172 | 0.00746 | -0.064 | -23.118
-5 | -0.223 | 0.00722 | -0.065 | -30.842
-4.5 | -0.185 | 0.00695 | -0.066 | -26.636
-4 | -0.13 | 0.00677 | -0.067 | -19.204
-3.5 | -0.067 | 0.00663 | -0.068 | -10.176
-3 | -0.001 | 0.0064 | -0.069 | -0.183
-2.5 | 0.067 | 0.00657 | -0.07 | 10.211
-2 | 0.136 | 0.00639 | -0.071 | 21.345
-1.5 | 0.206 | 0.00624 | -0.071 | 33.022
-1 | 0.276 | 0.00594 | -0.072 | 46.445
-0.5 | 0.345 | 0.00585 | -0.073 | 59.074
0 | 0.418 | 0.00572 | -0.074 | 73.054
0.5 | 0.488 | 0.00578 | -0.075 | 84.399
1 | 0.557 | 0.00592 | -0.076 | 94.216
1.5 | 0.627 | 0.00605 | -0.077 | 103.636
2 | 0.697 | 0.00621 | -0.078 | 112.185
2.5 | 0.767 | 0.00668 | -0.079 | 114.767
3 | 0.834 | 0.00713 | -0.08 | 116.963
3.5 | 0.903 | 0.0076 | -0.081 | 118.742
4 | 0.971 | 0.00819 | -0.082 | 118.55
4.5 | 1.036 | 0.00882 | -0.083 | 117.527
5 | 1.099 | 0.00944 | -0.084 | 116.484
5.5 | 1.158 | 0.01013 | -0.085 | 114.289
6 | 1.211 | 0.01181 | -0.086 | 102.486
6.5 | 1.255 | 0.01217 | -0.087 | 103.132
7 | 1.285 | 0.01291 | -0.088 | 99.493
7.5 | 1.291 | 0.0138 | -0.089 | 93.526
8 | 1.249 | 0.01488 | -0.09 | 83.951
8.5 | 0.895 | 0.01578 | -0.091 | 56.693
9 | 0.814 | 0.01763 | -0.09 | 46.153
9.5 | 0.844 | 0.01874 | -0.09 | 45.039
10 | 0.874 | 0.01972 | -0.091 | 44.348
10.5 | 0.9 | 0.0225 | -0.091 | 39.995
11 | 0.788 | 0.0744 | -0.057 | 10.597
11.5 | 0.944 | 0.02904 | -0.09 | 32.521
12 | 0.967 | 0.03364 | -0.09 | 28.747
12.5 | 0.964 | 0.04828 | -0.086 | 19.959

## 120. Re 12M Mach 0.50 (2)
BIGFOIL.COM POLAR EXPORT
GA 35A412
GA 35A412 |  |  |  | Cl Max: | 1.6174 | at alpha= | 9.5 | deg
XFOIL ncrit=9 |  |  |  | L/D Max: | 176.504 | at alpha= | 3.5 | deg
Re: | 12000000 |  |  | Cd Min: | 0.26626 | at alpha= | -20 | deg
Mach: | 0.5 |  |  | Cl=0 at alpha= | -2.9928 | deg
|  |  |  | @ Cl=0.1, Cd= | 0.0053669
|  |  |  | @ Cl=0.4, Cd= | 0.0045324
|  |  |  | @ Cl=0.6, Cd= | 0.00414
alpha (deg) | Cl | Cd | Cm | Cl/Cd
-20 | -0.7211 | 0.26626 | 0.0511 | -2.7083
-19.5 | -0.6991 | 0.25705 | 0.0457 | -2.7197
-19 | -0.6773 | 0.24806 | 0.0404 | -2.7304
-18.5 | -0.6543 | 0.24058 | 0.0354 | -2.7197
-18 | -0.6313 | 0.23319 | 0.0306 | -2.7072
-17.5 | -0.6089 | 0.22553 | 0.0258 | -2.6999
-17 | -0.5904 | 0.21824 | 0.0223 | -2.7053
-16.5 | -0.5694 | 0.21008 | 0.0177 | -2.7104
-16 | -0.5492 | 0.20172 | 0.0131 | -2.7226
-15.5 | -0.5302 | 0.19284 | 0.0085 | -2.7494
-15 | -0.5117 | 0.18408 | 0.0041 | -2.7798
-14 | -0.4733 | 0.16923 | -0.0038 | -2.7968
-13.5 | -0.4541 | 0.16191 | -0.0075 | -2.8046
-13 | -0.4371 | 0.15418 | -0.0113 | -2.835
-12.5 | -0.422 | 0.14625 | -0.0149 | -2.8855
-12 | -0.4084 | 0.13802 | -0.0185 | -2.959
-11.5 | -0.3971 | 0.12969 | -0.0221 | -3.0619
-11 | -0.3884 | 0.12089 | -0.0259 | -3.2128
-10.5 | -0.384 | 0.11152 | -0.03 | -3.4433
-10 | -0.3781 | 0.10286 | -0.0339 | -3.6759
-9.5 | -0.3689 | 0.09512 | -0.0377 | -3.8783
-9 | -0.3683 | 0.0859 | -0.0427 | -4.2875
-8.5 | -0.3629 | 0.07774 | -0.0475 | -4.6681
-8 | -0.3604 | 0.06908 | -0.0533 | -5.2171
-7.5 | -0.362 | 0.05928 | -0.0618 | -6.1066
-7 | -0.3639 | 0.04538 | -0.0811 | -8.019
-6.5 | -0.3578 | 0.03427 | -0.0882 | -10.4406
-6 | -0.3432 | 0.02373 | -0.0897 | -14.4627
-5.5 | -0.3236 | 0.01332 | -0.087 | -24.2943
-5 | -0.2783 | 0.00793 | -0.083 | -35.0946
-4.5 | -0.2114 | 0.00674 | -0.0808 | -31.365
-4 | -0.1414 | 0.00616 | -0.0796 | -22.9545
-3.5 | -0.0711 | 0.00583 | -0.0788 | -12.1955
-3 | -0.001 | 0.0056 | -0.0784 | -0.17857
-2.5 | 0.0689 | 0.00543 | -0.0784 | 12.6888
-2 | 0.1379 | 0.00529 | -0.0784 | 26.0681
-1.5 | 0.2069 | 0.00512 | -0.0786 | 40.4102
-1 | 0.275 | 0.00497 | -0.0788 | 55.332
-0.5 | 0.3426 | 0.00473 | -0.0791 | 72.4313
0 | 0.4094 | 0.0045 | -0.0793 | 90.9778
0.5 | 0.4748 | 0.0042 | -0.0794 | 113.0476
1 | 0.5418 | 0.00414 | -0.0797 | 130.8696
1.5 | 0.6094 | 0.00414 | -0.08 | 147.1981
2 | 0.6763 | 0.00428 | -0.0802 | 158.014
2.5 | 0.7419 | 0.00439 | -0.0801 | 168.9977
3 | 0.8052 | 0.00458 | -0.0795 | 175.8079
3.5 | 0.8684 | 0.00492 | -0.0787 | 176.5041
4 | 0.9277 | 0.00555 | -0.0772 | 167.1532
5 | 1.0413 | 0.00695 | -0.0727 | 149.8273
6 | 1.1726 | 0.00841 | -0.0706 | 139.4293
6.5 | 1.2312 | 0.00913 | -0.0677 | 134.8521
7 | 1.292 | 0.00979 | -0.0649 | 131.9714
7.5 | 1.3519 | 0.0105 | -0.0617 | 128.7524
8 | 1.4021 | 0.0114 | -0.0567 | 122.9912
8.5 | 1.4508 | 0.01256 | -0.0517 | 115.5096
9 | 1.4944 | 0.0143 | -0.0465 | 104.5035
9.5 | 1.6174 | 0.01424 | -0.0381 | 113.5815
11.5 | 1.4406 | 0.04475 | -0.0182 | 32.1922
12 | 1.4045 | 0.05428 | -0.0163 | 25.8751
12.5 | 1.3662 | 0.06499 | -0.0166 | 21.0217
13 | 1.3272 | 0.07674 | -0.019 | 17.2948
13.5 | 1.2893 | 0.08938 | -0.0231 | 14.4249
14 | 1.2535 | 0.10259 | -0.0285 | 12.2185
14.5 | 1.2202 | 0.11635 | -0.0351 | 10.4873

## 121. Re 14M Mach 0.00 (1)
BIGFOIL.COM POLAR EXPORT
GA 35A412
GA 35A412 |  |  |  | Cl Max: | 1.455 | at alpha= | 11.5 | deg
JavaFoil+Calcfoil stall+Eppler ext transition |  |  |  | L/D Max: | 121.576 | at alpha= | 4 | deg
Re: | 14000000 |  |  | Cd Min: | 0.00545 | at alpha= | 0 | deg
Mach: | 0 |  |  | Cl=0 at alpha= | -2.9915 | deg
|  |  |  | @ Cl=0.1, Cd= | 0.006089
|  |  |  | @ Cl=0.4, Cd= | 0.0054817
|  |  |  | @ Cl=0.6, Cd= | 0.005913
alpha (deg) | Cl | Cd | Cm | Cl/Cd
-16.5 | -0.428 | 0.10339 | -0.024 | -4.141
-16 | -0.442 | 0.09751 | -0.024 | -4.53
-15.5 | -0.453 | 0.09508 | -0.024 | -4.768
-15 | -0.47 | 0.08371 | -0.027 | -5.611
-14.5 | -0.483 | 0.0771 | -0.028 | -6.261
-14 | -0.497 | 0.068 | -0.03 | -7.314
-13.5 | -0.514 | 0.05681 | -0.032 | -9.048
-13 | -0.541 | 0.03782 | -0.036 | -14.308
-12.5 | -0.573 | 0.02075 | -0.04 | -27.635
-12 | -0.604 | 0.01239 | -0.044 | -48.704
-11.5 | -0.614 | 0.00992 | -0.045 | -61.931
-11 | -0.611 | 0.00958 | -0.046 | -63.752
-10.5 | -0.603 | 0.00919 | -0.047 | -65.588
-10 | -0.59 | 0.00844 | -0.048 | -69.918
-9.5 | -0.573 | 0.00843 | -0.049 | -68.052
-9 | -0.552 | 0.00775 | -0.049 | -71.258
-8.5 | -0.526 | 0.00783 | -0.05 | -67.13
-8 | -0.495 | 0.00761 | -0.051 | -65.077
-7.5 | -0.46 | 0.00753 | -0.052 | -61.113
-7 | -0.421 | 0.00679 | -0.053 | -61.99
-6.5 | -0.378 | 0.00689 | -0.054 | -54.818
-6 | -0.331 | 0.00679 | -0.054 | -48.771
-5.5 | -0.281 | 0.00659 | -0.055 | -42.633
-5 | -0.229 | 0.00642 | -0.056 | -35.593
-4.5 | -0.174 | 0.00634 | -0.057 | -27.433
-4 | -0.118 | 0.00621 | -0.058 | -18.933
-3.5 | -0.06 | 0.00613 | -0.059 | -9.763
-3 | -0.001 | 0.00626 | -0.059 | -0.164
-2.5 | 0.058 | 0.00611 | -0.06 | 9.565
-2 | 0.118 | 0.00608 | -0.061 | 19.466
-1.5 | 0.179 | 0.00583 | -0.062 | 30.631
-1 | 0.239 | 0.00565 | -0.063 | 42.339
-0.5 | 0.299 | 0.0056 | -0.064 | 53.48
0 | 0.362 | 0.00545 | -0.065 | 66.376
0.5 | 0.422 | 0.0055 | -0.065 | 76.816
1 | 0.483 | 0.00558 | -0.066 | 86.472
1.5 | 0.543 | 0.00567 | -0.067 | 95.8
2 | 0.604 | 0.00593 | -0.068 | 101.754
2.5 | 0.664 | 0.00622 | -0.069 | 106.712
3 | 0.723 | 0.0065 | -0.07 | 111.266
3.5 | 0.783 | 0.00681 | -0.071 | 114.987
4 | 0.842 | 0.00693 | -0.071 | 121.576
4.5 | 0.901 | 0.00747 | -0.072 | 120.572
5 | 0.958 | 0.0079 | -0.073 | 121.272
5.5 | 1.014 | 0.00852 | -0.074 | 119.098
6 | 1.069 | 0.00896 | -0.075 | 119.314
6.5 | 1.121 | 0.00985 | -0.076 | 113.809
7 | 1.171 | 0.00979 | -0.076 | 119.65
7.5 | 1.219 | 0.01029 | -0.077 | 118.416
8 | 1.263 | 0.01055 | -0.078 | 119.703
8.5 | 1.305 | 0.01104 | -0.079 | 118.183
9 | 1.343 | 0.01136 | -0.08 | 118.142
9.5 | 1.377 | 0.01178 | -0.08 | 116.901
10 | 1.406 | 0.01234 | -0.081 | 113.942
10.5 | 1.432 | 0.01297 | -0.082 | 110.389
11 | 1.45 | 0.01355 | -0.083 | 107.019
11.5 | 1.455 | 0.01365 | -0.084 | 106.612
12 | 1.452 | 0.01487 | -0.084 | 97.655
12.5 | 1.443 | 0.01502 | -0.085 | 96.084
13 | 1.427 | 0.01589 | -0.086 | 89.8
13.5 | 1.376 | 0.01805 | -0.085 | 76.21
14 | 1.343 | 0.01916 | -0.085 | 70.116
14.5 | 1.304 | 0.021 | -0.086 | 62.072
15 | 1.259 | 0.0235 | -0.086 | 53.563
15.5 | 1.211 | 0.02619 | -0.086 | 46.258
16 | 1.16 | 0.03001 | -0.085 | 38.657
16.5 | 1.105 | 0.03537 | -0.085 | 31.25

## 122. Re 14M Mach 0.00 (2)
BIGFOIL.COM POLAR EXPORT
GA 35A412
GA 35A412 |  |  |  | Cl Max: | 1.9182 | at alpha= | 20 | deg
XFOIL ncrit=9 |  |  |  | L/D Max: | 148.102 | at alpha= | 3.5 | deg
Re: | 14000000 |  |  | Cd Min: | 0.05146 | at alpha= | 20 | deg
Mach: | 0 |  |  | Cl=0 at alpha= | -3 | deg
|  |  |  | @ Cl=0.1, Cd= | 0.005006
|  |  |  | @ Cl=0.4, Cd= | 0.0041281
|  |  |  | @ Cl=0.6, Cd= | 0.0044076
alpha (deg) | Cl | Cd | Cm | Cl/Cd
-18.5 | -1.4128 | 0.04026 | -0.0699 | -35.0919
-18 | -1.4329 | 0.03127 | -0.0767 | -45.8235
-17.5 | -1.4322 | 0.02733 | -0.0762 | -52.404
-17 | -1.4206 | 0.02503 | -0.073 | -56.7559
-16.5 | -1.3909 | 0.02319 | -0.0713 | -59.9784
-16 | -1.3555 | 0.02174 | -0.0699 | -62.3505
-15.5 | -1.317 | 0.02048 | -0.0686 | -64.3066
-15 | -1.2757 | 0.01921 | -0.0676 | -66.4081
-14.5 | -1.2319 | 0.01802 | -0.0668 | -68.3629
-14 | -1.1862 | 0.01692 | -0.0661 | -70.1064
-13.5 | -1.1386 | 0.01595 | -0.0656 | -71.3856
-13 | -1.0912 | 0.01483 | -0.065 | -73.5806
-12.5 | -1.0413 | 0.01397 | -0.0647 | -74.5383
-12 | -0.9913 | 0.01303 | -0.0643 | -76.0783
-11.5 | -0.9404 | 0.01218 | -0.0639 | -77.2085
-11 | -0.8899 | 0.01116 | -0.0635 | -79.7401
-10.5 | -0.8388 | 0.01017 | -0.0631 | -82.4779
-10 | -0.7864 | 0.00937 | -0.0629 | -83.9274
-9.5 | -0.7329 | 0.00873 | -0.0627 | -83.9519
-9 | -0.6787 | 0.00815 | -0.0626 | -83.2761
-8.5 | -0.6238 | 0.00768 | -0.0626 | -81.224
-8 | -0.5685 | 0.00726 | -0.0627 | -78.3058
-7.5 | -0.5127 | 0.00691 | -0.0628 | -74.1968
-7 | -0.4564 | 0.00667 | -0.063 | -68.4258
-6.5 | -0.3997 | 0.00646 | -0.0633 | -61.8731
-6 | -0.3429 | 0.00629 | -0.0635 | -54.5151
-5.5 | -0.2858 | 0.0061 | -0.0639 | -46.8525
-5 | -0.2289 | 0.00593 | -0.0642 | -38.6003
-4.5 | -0.1719 | 0.0057 | -0.0644 | -30.1579
-4 | -0.1148 | 0.00553 | -0.0647 | -20.7595
-3.5 | -0.0574 | 0.00536 | -0.0651 | -10.709
-3 | 0 | 0.00525 | -0.0655 | 0
-2.5 | 0.0573 | 0.00511 | -0.0659 | 11.2133
-2 | 0.1148 | 0.00497 | -0.0663 | 23.0986
-1.5 | 0.1722 | 0.00488 | -0.0667 | 35.2869
-1 | 0.2293 | 0.00473 | -0.0671 | 48.4778
-0.5 | 0.2859 | 0.00455 | -0.0674 | 62.8352
0.5 | 0.3979 | 0.00413 | -0.0679 | 96.3438
1 | 0.4538 | 0.00408 | -0.0682 | 111.2255
1.5 | 0.5094 | 0.00416 | -0.0684 | 122.4519
2 | 0.5649 | 0.00428 | -0.0686 | 131.986
2.5 | 0.6199 | 0.00448 | -0.0687 | 138.3705
3 | 0.673 | 0.00466 | -0.0686 | 144.4206
3.5 | 0.7257 | 0.0049 | -0.0684 | 148.102
4 | 0.7775 | 0.00532 | -0.0681 | 146.1466
4.5 | 0.8285 | 0.00583 | -0.0676 | 142.1098
5 | 0.8813 | 0.0061 | -0.0674 | 144.4754
5.5 | 0.9325 | 0.00641 | -0.0668 | 145.4758
6 | 0.9847 | 0.00674 | -0.0664 | 146.0979
6.5 | 1.0441 | 0.00722 | -0.0678 | 144.6122
7 | 1.102 | 0.00766 | -0.0689 | 143.8642
7.5 | 1.1524 | 0.00805 | -0.0683 | 143.1553
8 | 1.2037 | 0.00844 | -0.068 | 142.6185
8.5 | 1.2549 | 0.00885 | -0.0677 | 141.7966
9 | 1.3058 | 0.00928 | -0.0673 | 140.7112
9.5 | 1.3565 | 0.00969 | -0.067 | 139.9897
10 | 1.4056 | 0.0102 | -0.0665 | 137.8039
10.5 | 1.454 | 0.01072 | -0.0658 | 135.6343
11 | 1.5019 | 0.01122 | -0.0652 | 133.8592
11.5 | 1.5481 | 0.0118 | -0.0643 | 131.1949
12 | 1.5914 | 0.01249 | -0.063 | 127.4139
12.5 | 1.6326 | 0.0132 | -0.0613 | 123.6818
13 | 1.6682 | 0.01392 | -0.0587 | 119.842
13.5 | 1.7009 | 0.0148 | -0.0558 | 114.9257
14 | 1.731 | 0.01592 | -0.053 | 108.7312
14.5 | 1.7585 | 0.01731 | -0.0503 | 101.5887
15 | 1.7841 | 0.01898 | -0.0478 | 93.9989
15.5 | 1.8098 | 0.02078 | -0.0456 | 87.0934
16 | 1.8342 | 0.02276 | -0.0437 | 80.5888
16.5 | 1.8563 | 0.02502 | -0.0419 | 74.1926
17 | 1.8749 | 0.02758 | -0.04 | 67.9804
17.5 | 1.8905 | 0.03047 | -0.0381 | 62.0446
18 | 1.9014 | 0.03383 | -0.0363 | 56.2046
18.5 | 1.9082 | 0.03769 | -0.0345 | 50.6288
19 | 1.915 | 0.04176 | -0.0332 | 45.8573
19.5 | 1.9173 | 0.04644 | -0.0321 | 41.2855
20 | 1.9182 | 0.05146 | -0.0313 | 37.2756

## 123. Re 14M Mach 0.10 (1)
BIGFOIL.COM POLAR EXPORT
GA 35A412
GA 35A412 |  |  |  | Cl Max: | 1.449 | at alpha= | 11.5 | deg
JavaFoil+Calcfoil stall+Eppler ext transition |  |  |  | L/D Max: | 121.889 | at alpha= | 5 | deg
Re: | 14000000 |  |  | Cd Min: | 0.00548 | at alpha= | 0 | deg
Mach: | 0.1 |  |  | Cl=0 at alpha= | -2.9917 | deg
|  |  |  | @ Cl=0.1, Cd= | 0.006101
|  |  |  | @ Cl=0.4, Cd= | 0.005504
|  |  |  | @ Cl=0.6, Cd= | 0.0059056
alpha (deg) | Cl | Cd | Cm | Cl/Cd
-16 | -0.397 | 0.10276 | -0.023 | -3.867
-15.5 | -0.413 | 0.09765 | -0.024 | -4.224
-15 | -0.428 | 0.09127 | -0.025 | -4.69
-14.5 | -0.443 | 0.08523 | -0.026 | -5.196
-14 | -0.457 | 0.07874 | -0.027 | -5.808
-13.5 | -0.472 | 0.07153 | -0.029 | -6.595
-13 | -0.487 | 0.06255 | -0.031 | -7.779
-12.5 | -0.53 | 0.0307 | -0.038 | -17.263
-12 | -0.57 | 0.01485 | -0.043 | -38.402
-11.5 | -0.592 | 0.01057 | -0.045 | -56.046
-11 | -0.594 | 0.00973 | -0.046 | -61.066
-10.5 | -0.589 | 0.00934 | -0.047 | -63.071
-10 | -0.58 | 0.00848 | -0.048 | -68.383
-9.5 | -0.565 | 0.00847 | -0.049 | -66.786
-9 | -0.546 | 0.00779 | -0.05 | -70.126
-8.5 | -0.522 | 0.00797 | -0.05 | -65.528
-8 | -0.493 | 0.00766 | -0.051 | -64.32
-7.5 | -0.459 | 0.00762 | -0.052 | -60.226
-7 | -0.42 | 0.00684 | -0.053 | -61.456
-6.5 | -0.378 | 0.00694 | -0.054 | -54.419
-6 | -0.331 | 0.00673 | -0.055 | -49.228
-5.5 | -0.282 | 0.00664 | -0.055 | -42.421
-5 | -0.229 | 0.00647 | -0.056 | -35.469
-4.5 | -0.175 | 0.00637 | -0.057 | -27.443
-4 | -0.118 | 0.00626 | -0.058 | -18.886
-3.5 | -0.06 | 0.00617 | -0.059 | -9.744
-3 | -0.001 | 0.0063 | -0.06 | -0.164
-2.5 | 0.059 | 0.00606 | -0.061 | 9.703
-2 | 0.119 | 0.00612 | -0.061 | 19.442
-1.5 | 0.18 | 0.00587 | -0.062 | 30.611
-1 | 0.24 | 0.00568 | -0.063 | 42.31
-0.5 | 0.301 | 0.00555 | -0.064 | 54.181
0 | 0.364 | 0.00548 | -0.065 | 66.359
0.5 | 0.424 | 0.00552 | -0.066 | 76.83
1 | 0.485 | 0.00561 | -0.067 | 86.513
1.5 | 0.546 | 0.00564 | -0.067 | 96.766
2 | 0.607 | 0.00594 | -0.068 | 102.242
2.5 | 0.668 | 0.00626 | -0.069 | 106.656
3 | 0.727 | 0.0065 | -0.07 | 111.827
3.5 | 0.787 | 0.00687 | -0.071 | 114.487
4 | 0.847 | 0.00695 | -0.072 | 121.748
4.5 | 0.905 | 0.00755 | -0.073 | 119.996
5 | 0.963 | 0.0079 | -0.073 | 121.889
5.5 | 1.019 | 0.00862 | -0.074 | 118.274
6 | 1.073 | 0.00903 | -0.075 | 118.901
6.5 | 1.126 | 0.00986 | -0.076 | 114.195
7 | 1.176 | 0.00988 | -0.077 | 119.059
7.5 | 1.223 | 0.01033 | -0.078 | 118.43
8 | 1.268 | 0.01065 | -0.078 | 119.085
8.5 | 1.309 | 0.01115 | -0.079 | 117.414
9 | 1.346 | 0.01148 | -0.08 | 117.196
9.5 | 1.379 | 0.01192 | -0.081 | 115.625
10 | 1.407 | 0.01251 | -0.082 | 112.495
10.5 | 1.43 | 0.01313 | -0.082 | 108.976
11 | 1.447 | 0.01379 | -0.083 | 104.928
11.5 | 1.449 | 0.01438 | -0.084 | 100.766
12 | 1.442 | 0.01511 | -0.085 | 95.485
12.5 | 1.429 | 0.01527 | -0.086 | 93.585
13 | 1.408 | 0.01672 | -0.086 | 84.17
13.5 | 1.349 | 0.01852 | -0.085 | 72.841
14 | 1.311 | 0.01981 | -0.086 | 66.177
14.5 | 1.265 | 0.02201 | -0.086 | 57.463
15 | 1.214 | 0.02454 | -0.086 | 49.483
15.5 | 1.158 | 0.02827 | -0.085 | 40.966
16 | 1.098 | 0.03381 | -0.085 | 32.482
16.5 | 1.042 | 0.03818 | -0.084 | 27.297

## 124. Re 14M Mach 0.10 (2)
BIGFOIL.COM POLAR EXPORT
GA 35A412
GA 35A412 |  |  |  | Cl Max: | 1.9049 | at alpha= | 19.5 | deg
XFOIL ncrit=9 |  |  |  | L/D Max: | 148.697 | at alpha= | 3.5 | deg
Re: | 14000000 |  |  | Cd Min: | 0.05606 | at alpha= | 20 | deg
Mach: | 0.1 |  |  | Cl=0 at alpha= | -3 | deg
|  |  |  | @ Cl=0.1, Cd= | 0.0050175
|  |  |  | @ Cl=0.4, Cd= | 0.0041311
|  |  |  | @ Cl=0.6, Cd= | 0.0043884
alpha (deg) | Cl | Cd | Cm | Cl/Cd
-17.5 | -1.2789 | 0.05127 | -0.0612 | -24.9444
-17 | -1.3454 | 0.03272 | -0.0788 | -41.1186
-16.5 | -1.3514 | 0.02806 | -0.0785 | -48.1611
-16 | -1.3384 | 0.02556 | -0.0754 | -52.3631
-15.5 | -1.3086 | 0.02366 | -0.0734 | -55.3085
-15 | -1.2727 | 0.02186 | -0.0719 | -58.2205
-14.5 | -1.2326 | 0.02025 | -0.0707 | -60.8691
-14 | -1.1891 | 0.0188 | -0.0696 | -63.25
-13.5 | -1.143 | 0.01754 | -0.0688 | -65.1653
-13 | -1.0968 | 0.01615 | -0.0679 | -67.9133
-12.5 | -1.0474 | 0.01509 | -0.0672 | -69.4102
-12 | -0.9978 | 0.01394 | -0.0666 | -71.5782
-11.5 | -0.947 | 0.01294 | -0.066 | -73.1839
-11 | -0.8951 | 0.01202 | -0.0655 | -74.4676
-10.5 | -0.845 | 0.01071 | -0.0648 | -78.8982
-10 | -0.7928 | 0.00973 | -0.0643 | -81.48
-9.5 | -0.739 | 0.00898 | -0.064 | -82.294
-9 | -0.6844 | 0.00832 | -0.0637 | -82.2596
-8.5 | -0.6291 | 0.00781 | -0.0636 | -80.5506
-8 | -0.5732 | 0.00736 | -0.0635 | -77.8804
-7.5 | -0.5169 | 0.00697 | -0.0635 | -74.1607
-7 | -0.4601 | 0.00671 | -0.0637 | -68.5693
-6.5 | -0.4028 | 0.00649 | -0.0639 | -62.0647
-6 | -0.3456 | 0.00631 | -0.0641 | -54.7702
-5.5 | -0.288 | 0.00612 | -0.0644 | -47.0588
-5 | -0.2306 | 0.00595 | -0.0646 | -38.7563
-4.5 | -0.1731 | 0.00572 | -0.0649 | -30.2622
-4 | -0.1157 | 0.00554 | -0.0652 | -20.8845
-3.5 | -0.0579 | 0.00537 | -0.0655 | -10.7821
-3 | 0 | 0.00526 | -0.0659 | 0
-2.5 | 0.0577 | 0.00512 | -0.0663 | 11.2695
-2 | 0.1155 | 0.00498 | -0.0667 | 23.1928
-1.5 | 0.1733 | 0.00488 | -0.0671 | 35.5123
-1 | 0.2308 | 0.00473 | -0.0675 | 48.7949
-0.5 | 0.2877 | 0.00455 | -0.0678 | 63.2308
0.5 | 0.4003 | 0.00413 | -0.0683 | 96.9249
1 | 0.4566 | 0.00408 | -0.0686 | 111.9118
1.5 | 0.5125 | 0.00415 | -0.0688 | 123.494
2 | 0.5684 | 0.00428 | -0.069 | 132.8037
2.5 | 0.6238 | 0.00447 | -0.0691 | 139.5526
3 | 0.6771 | 0.00466 | -0.0689 | 145.3004
3.5 | 0.7301 | 0.00491 | -0.0687 | 148.6965
4 | 0.7823 | 0.00533 | -0.0684 | 146.773
4.5 | 0.8335 | 0.00585 | -0.0679 | 142.4786
5 | 0.8866 | 0.00612 | -0.0676 | 144.8693
5.5 | 0.938 | 0.00645 | -0.067 | 145.4264
6 | 0.9907 | 0.00678 | -0.0666 | 146.1209
6.5 | 1.0506 | 0.00727 | -0.068 | 144.5117
7 | 1.1084 | 0.00771 | -0.0689 | 143.7613
7.5 | 1.1593 | 0.00811 | -0.0683 | 142.947
8 | 1.2111 | 0.0085 | -0.0679 | 142.4824
8.5 | 1.2626 | 0.00893 | -0.0675 | 141.3886
9 | 1.314 | 0.00935 | -0.0671 | 140.5348
9.5 | 1.365 | 0.00979 | -0.0667 | 139.428
10 | 1.4143 | 0.01032 | -0.066 | 137.0446
10.5 | 1.4632 | 0.01084 | -0.0653 | 134.9815
11 | 1.5112 | 0.01137 | -0.0644 | 132.9112
11.5 | 1.557 | 0.012 | -0.0633 | 129.75
12 | 1.5999 | 0.01273 | -0.0617 | 125.6795
12.5 | 1.6393 | 0.01344 | -0.0595 | 121.9717
13 | 1.6738 | 0.01425 | -0.0565 | 117.4596
13.5 | 1.7056 | 0.01527 | -0.0536 | 111.6961
14 | 1.7346 | 0.01657 | -0.0506 | 104.6832
14.5 | 1.7618 | 0.01814 | -0.0479 | 97.1224
15 | 1.7879 | 0.01993 | -0.0455 | 89.709
15.5 | 1.8139 | 0.02184 | -0.0434 | 83.054
16 | 1.8373 | 0.02405 | -0.0414 | 76.395
16.5 | 1.8571 | 0.0266 | -0.0394 | 69.8158
17 | 1.8731 | 0.02954 | -0.0374 | 63.4089
17.5 | 1.8856 | 0.03279 | -0.0353 | 57.5053
18 | 1.8945 | 0.03653 | -0.0335 | 51.8615
18.5 | 1.8994 | 0.04083 | -0.0319 | 46.5197
19 | 1.9033 | 0.04542 | -0.0307 | 41.9044
19.5 | 1.9049 | 0.0504 | -0.0297 | 37.7956
20 | 1.9023 | 0.05606 | -0.0292 | 33.9333

## 125. Re 14M Mach 0.25 (1)
BIGFOIL.COM POLAR EXPORT
GA 35A412
GA 35A412 |  |  |  | Cl Max: | 1.411 | at alpha= | 10.5 | deg
JavaFoil+Calcfoil stall+Eppler ext transition |  |  |  | L/D Max: | 123.387 | at alpha= | 4 | deg
Re: | 14000000 |  |  | Cd Min: | 0.00554 | at alpha= | 0 | deg
Mach: | 0.25 |  |  | Cl=0 at alpha= | -2.9918 | deg
|  |  |  | @ Cl=0.1, Cd= | 0.0061429
|  |  |  | @ Cl=0.4, Cd= | 0.005561
|  |  |  | @ Cl=0.6, Cd= | 0.0058848
alpha (deg) | Cl | Cd | Cm | Cl/Cd
-14.5 | -0.068 | 0.09078 | -0.025 | -0.746
-14 | -0.119 | 0.08771 | -0.025 | -1.354
-13.5 | -0.188 | 0.08203 | -0.026 | -2.296
-13 | -0.237 | 0.07741 | -0.027 | -3.058
-12.5 | -0.278 | 0.07237 | -0.028 | -3.841
-12 | -0.317 | 0.06415 | -0.03 | -4.934
-11.5 | -0.346 | 0.06251 | -0.03 | -5.536
-11 | -0.401 | 0.03021 | -0.041 | -13.289
-10.5 | -0.457 | 0.0129 | -0.047 | -35.399
-10 | -0.487 | 0.00921 | -0.049 | -52.887
-9.5 | -0.495 | 0.00905 | -0.05 | -54.736
-9 | -0.495 | 0.00809 | -0.051 | -61.162
-8.5 | -0.486 | 0.00825 | -0.052 | -58.995
-8 | -0.47 | 0.00785 | -0.053 | -59.861
-7.5 | -0.446 | 0.00752 | -0.054 | -59.247
-7 | -0.414 | 0.0073 | -0.054 | -56.742
-6.5 | -0.376 | 0.00712 | -0.055 | -52.873
-6 | -0.333 | 0.00689 | -0.056 | -48.34
-5.5 | -0.285 | 0.00665 | -0.057 | -42.881
-5 | -0.233 | 0.00661 | -0.058 | -35.312
-4.5 | -0.178 | 0.00638 | -0.059 | -27.959
-4 | -0.121 | 0.00624 | -0.06 | -19.356
-3.5 | -0.062 | 0.00625 | -0.06 | -9.848
-3 | -0.001 | 0.00619 | -0.061 | -0.171
-2.5 | 0.06 | 0.00613 | -0.062 | 9.84
-2 | 0.122 | 0.00615 | -0.063 | 19.863
-1.5 | 0.184 | 0.00586 | -0.064 | 31.487
-1 | 0.247 | 0.00575 | -0.065 | 42.979
-0.5 | 0.309 | 0.00563 | -0.066 | 54.874
0 | 0.374 | 0.00554 | -0.067 | 67.456
0.5 | 0.436 | 0.00559 | -0.068 | 78.071
1 | 0.499 | 0.00563 | -0.068 | 88.613
1.5 | 0.561 | 0.00573 | -0.069 | 98.001
2 | 0.624 | 0.00598 | -0.07 | 104.328
2.5 | 0.686 | 0.00637 | -0.071 | 107.738
3 | 0.746 | 0.00662 | -0.072 | 112.691
3.5 | 0.808 | 0.00695 | -0.073 | 116.26
4 | 0.87 | 0.00705 | -0.074 | 123.387
4.5 | 0.93 | 0.00774 | -0.075 | 120.145
5 | 0.989 | 0.00813 | -0.075 | 121.628
5.5 | 1.046 | 0.00886 | -0.076 | 118.049
6 | 1.101 | 0.00931 | -0.077 | 118.217
6.5 | 1.153 | 0.01023 | -0.078 | 112.67
7 | 1.202 | 0.01028 | -0.079 | 116.993
7.5 | 1.248 | 0.0107 | -0.08 | 116.609
8 | 1.29 | 0.01114 | -0.081 | 115.736
8.5 | 1.326 | 0.01156 | -0.082 | 114.786
9 | 1.358 | 0.01205 | -0.082 | 112.671
9.5 | 1.383 | 0.01269 | -0.083 | 108.984
10 | 1.401 | 0.01343 | -0.084 | 104.326
10.5 | 1.411 | 0.0141 | -0.085 | 100.119
11 | 1.411 | 0.0149 | -0.086 | 94.714
11.5 | 1.387 | 0.01568 | -0.086 | 88.485
12 | 1.35 | 0.01593 | -0.087 | 84.789
12.5 | 1.272 | 0.0183 | -0.086 | 69.496
13 | 1.202 | 0.02033 | -0.086 | 59.138
13.5 | 1.115 | 0.02405 | -0.086 | 46.377
14 | 1.024 | 0.02748 | -0.085 | 37.249
14.5 | 0.921 | 0.03328 | -0.084 | 27.665
15 | 0.804 | 0.04499 | -0.082 | 17.863
15.5 | 0.639 | 0.10022 | -0.062 | 6.375

## 126. Re 14M Mach 0.25 (2)
BIGFOIL.COM POLAR EXPORT
GA 35A412
GA 35A412 |  |  |  | Cl Max: | 1.848 | at alpha= | 17 | deg
XFOIL ncrit=9 |  |  |  | L/D Max: | 153.788 | at alpha= | 3.5 | deg
Re: | 14000000 |  |  | Cd Min: | 0.15533 | at alpha= | -16 | deg
Mach: | 0.25 |  |  | Cl=0 at alpha= | -2.9983 | deg
|  |  |  | @ Cl=0.1, Cd= | 0.0050559
|  |  |  | @ Cl=0.4, Cd= | 0.0041931
|  |  |  | @ Cl=0.6, Cd= | 0.0043183
alpha (deg) | Cl | Cd | Cm | Cl/Cd
-16 | -0.3506 | 0.15533 | -0.0147 | -2.2571
-15.5 | -0.3414 | 0.15121 | -0.0169 | -2.2578
-14 | -0.5298 | 0.14502 | -0.0057 | -3.6533
-13.5 | -0.5204 | 0.13761 | -0.0091 | -3.7817
-12.5 | -0.5516 | 0.11141 | -0.0209 | -4.9511
-11.5 | -0.7256 | 0.05397 | -0.065 | -13.4445
-11 | -0.8722 | 0.02474 | -0.0783 | -35.2546
-10.5 | -0.8488 | 0.01895 | -0.0765 | -44.7916
-10 | -0.8225 | 0.013 | -0.0736 | -63.2692
-9.5 | -0.7714 | 0.01097 | -0.072 | -70.3191
-9 | -0.7161 | 0.00963 | -0.0707 | -74.3614
-8.5 | -0.6584 | 0.00871 | -0.0697 | -75.5913
-8 | -0.5999 | 0.00801 | -0.0689 | -74.8939
-7.5 | -0.5406 | 0.00744 | -0.0683 | -72.6613
-7 | -0.4809 | 0.00702 | -0.0678 | -68.5043
-6.5 | -0.4208 | 0.00668 | -0.0676 | -62.994
-6 | -0.3606 | 0.00644 | -0.0674 | -55.9938
-5.5 | -0.3002 | 0.00623 | -0.0674 | -48.1862
-5 | -0.2401 | 0.00603 | -0.0675 | -39.8176
-4.5 | -0.18 | 0.00582 | -0.0676 | -30.9278
-4 | -0.1202 | 0.00561 | -0.0676 | -21.426
-3.5 | -0.0601 | 0.00542 | -0.0679 | -11.0886
-3 | -0.0002 | 0.00529 | -0.0681 | -0.037807
-2.5 | 0.0598 | 0.00515 | -0.0685 | 11.6117
-2 | 0.1196 | 0.00501 | -0.0688 | 23.8723
-1.5 | 0.1794 | 0.00489 | -0.0692 | 36.6871
-1 | 0.2388 | 0.00474 | -0.0696 | 50.3797
-0.5 | 0.2978 | 0.00457 | -0.0699 | 65.1641
0 | 0.3563 | 0.00439 | -0.0702 | 81.1617
0.5 | 0.414 | 0.00413 | -0.0704 | 100.2421
1 | 0.4722 | 0.00407 | -0.0706 | 116.0197
1.5 | 0.53 | 0.00414 | -0.0708 | 128.0193
2 | 0.5878 | 0.00428 | -0.071 | 137.3364
2.5 | 0.6451 | 0.00446 | -0.0711 | 144.6413
3 | 0.6999 | 0.00469 | -0.0709 | 149.2324
3.5 | 0.7551 | 0.00491 | -0.0706 | 153.7882
4 | 0.8087 | 0.00538 | -0.0701 | 150.316
4.5 | 0.8612 | 0.00595 | -0.0694 | 144.7395
5 | 0.9157 | 0.00627 | -0.0689 | 146.0447
5.5 | 0.969 | 0.00662 | -0.0681 | 146.3746
6 | 1.0243 | 0.00702 | -0.0676 | 145.9117
6.5 | 1.0871 | 0.00753 | -0.0689 | 144.3692
7 | 1.1437 | 0.00801 | -0.0688 | 142.784
7.5 | 1.1974 | 0.00845 | -0.068 | 141.7041
8 | 1.2518 | 0.00887 | -0.0673 | 141.1274
8.5 | 1.3053 | 0.00936 | -0.0664 | 139.4551
9 | 1.359 | 0.00982 | -0.0655 | 138.391
9.5 | 1.4108 | 0.0104 | -0.0643 | 135.6538
10 | 1.4618 | 0.011 | -0.0629 | 132.8909
10.5 | 1.5117 | 0.01161 | -0.0613 | 130.2067
11 | 1.558 | 0.01238 | -0.0592 | 125.8481
11.5 | 1.597 | 0.01322 | -0.0557 | 120.8018
12 | 1.634 | 0.01417 | -0.0522 | 115.314
12.5 | 1.6683 | 0.01539 | -0.0487 | 108.4016
13 | 1.6992 | 0.01698 | -0.0453 | 100.0707
13.5 | 1.7278 | 0.01893 | -0.0421 | 91.2731
14 | 1.7569 | 0.02102 | -0.0394 | 83.5823
14.5 | 1.7827 | 0.02346 | -0.0367 | 75.9889
15 | 1.8045 | 0.02631 | -0.034 | 68.5861
15.5 | 1.8218 | 0.02957 | -0.0313 | 61.6097
16 | 1.8348 | 0.03325 | -0.0287 | 55.182
16.5 | 1.8438 | 0.03748 | -0.0263 | 49.1942
17 | 1.848 | 0.04235 | -0.0243 | 43.6364
17.5 | 1.8476 | 0.04789 | -0.0227 | 38.5801
18 | 1.8404 | 0.05439 | -0.0215 | 33.8371
18.5 | 1.8329 | 0.06117 | -0.021 | 29.964
19 | 1.821 | 0.06877 | -0.0211 | 26.4796
19.5 | 1.8029 | 0.07726 | -0.0219 | 23.3355
20 | 1.7815 | 0.08657 | -0.0235 | 20.5787

## 127. Re 14M Mach 0.50 (1)
BIGFOIL.COM POLAR EXPORT
GA 35A412
GA 35A412 |  |  |  | Cl Max: | 1.291 | at alpha= | 7.5 | deg
JavaFoil+Calcfoil stall+Eppler ext transition |  |  |  | L/D Max: | 118.612 | at alpha= | 4.5 | deg
Re: | 14000000 |  |  | Cd Min: | 0.00574 | at alpha= | 0 | deg
Mach: | 0.5 |  |  | Cl=0 at alpha= | -2.9926 | deg
|  |  |  | @ Cl=0.1, Cd= | 0.0063783
|  |  |  | @ Cl=0.4, Cd= | 0.005777
|  |  |  | @ Cl=0.6, Cd= | 0.0060176
alpha (deg) | Cl | Cd | Cm | Cl/Cd
-20 | -0.934 | 0.16734 | -0.023 | -5.581
-19.5 | -0.907 | 0.16608 | -0.023 | -5.464
-19 | -0.881 | 0.1553 | -0.024 | -5.673
-18.5 | -0.855 | 0.14783 | -0.024 | -5.785
-18 | -0.831 | 0.13298 | -0.026 | -6.251
-17.5 | -0.805 | 0.12526 | -0.026 | -6.426
-17 | -0.778 | 0.11973 | -0.027 | -6.495
-16.5 | -0.75 | 0.1148 | -0.027 | -6.531
-16 | -0.721 | 0.11077 | -0.027 | -6.513
-15.5 | -0.694 | 0.10741 | -0.027 | -6.457
-15 | -0.665 | 0.1041 | -0.027 | -6.39
-14.5 | -0.637 | 0.10157 | -0.026 | -6.269
-14 | -0.61 | 0.09749 | -0.026 | -6.252
-13.5 | -0.582 | 0.09371 | -0.027 | -6.214
-13 | -0.555 | 0.0924 | -0.027 | -6.009
-12.5 | -0.528 | 0.08546 | -0.028 | -6.181
-12 | -0.501 | 0.07877 | -0.029 | -6.363
-11.5 | -0.475 | 0.07185 | -0.03 | -6.614
-11 | -0.449 | 0.06511 | -0.032 | -6.901
-10.5 | -0.426 | 0.05644 | -0.036 | -7.55
-10 | -0.424 | 0.03176 | -0.046 | -13.355
-9.5 | -0.438 | 0.01087 | -0.055 | -40.33
-9 | -0.334 | 0.05772 | -0.028 | -5.789
-8.5 | -0.313 | 0.04547 | -0.038 | -6.883
-8 | -0.343 | 0.00897 | -0.059 | -38.232
-7.5 | -0.309 | 0.0088 | -0.06 | -35.104
-7 | -0.275 | 0.00824 | -0.061 | -33.375
-6.5 | -0.241 | 0.00803 | -0.062 | -29.987
-6 | -0.207 | 0.00759 | -0.063 | -27.22
-5.5 | -0.172 | 0.00731 | -0.064 | -23.584
-5 | -0.223 | 0.00663 | -0.065 | -33.555
-4.5 | -0.185 | 0.0064 | -0.066 | -28.941
-4 | -0.13 | 0.00662 | -0.067 | -19.629
-3.5 | -0.067 | 0.00654 | -0.068 | -10.318
-3 | -0.001 | 0.00634 | -0.069 | -0.185
-2.5 | 0.067 | 0.00645 | -0.07 | 10.394
-2 | 0.136 | 0.0063 | -0.071 | 21.637
-1.5 | 0.206 | 0.00622 | -0.071 | 33.126
-1 | 0.276 | 0.00606 | -0.072 | 45.578
-0.5 | 0.345 | 0.00589 | -0.073 | 58.681
0 | 0.418 | 0.00574 | -0.074 | 72.8
0.5 | 0.488 | 0.00581 | -0.075 | 83.971
1 | 0.557 | 0.00595 | -0.076 | 93.752
1.5 | 0.627 | 0.00606 | -0.077 | 103.497
2 | 0.697 | 0.00639 | -0.078 | 109.16
2.5 | 0.767 | 0.00683 | -0.079 | 112.383
3 | 0.834 | 0.00719 | -0.08 | 116.001
3.5 | 0.903 | 0.00765 | -0.081 | 117.954
4 | 0.971 | 0.00821 | -0.082 | 118.185
4.5 | 1.036 | 0.00874 | -0.083 | 118.612
5 | 1.099 | 0.00933 | -0.084 | 117.885
5.5 | 1.158 | 0.00996 | -0.085 | 116.305
6 | 1.211 | 0.01153 | -0.086 | 104.969
6.5 | 1.255 | 0.01218 | -0.087 | 102.986
7 | 1.285 | 0.01266 | -0.088 | 101.468
7.5 | 1.291 | 0.01352 | -0.089 | 95.456
8 | 1.249 | 0.01459 | -0.09 | 85.576
8.5 | 0.895 | 0.01544 | -0.091 | 57.954
9 | 0.831 | 0.01675 | -0.092 | 49.642
9.5 | 0.846 | 0.01813 | -0.091 | 46.649
10 | 0.876 | 0.01907 | -0.091 | 45.956
10.5 | 0.902 | 0.02169 | -0.091 | 41.582
11 | 0.795 | 0.07075 | -0.061 | 11.234
11.5 | 0.949 | 0.02742 | -0.091 | 34.616
12 | 0.972 | 0.03166 | -0.091 | 30.703
12.5 | 0.976 | 0.04295 | -0.088 | 22.735

## 128. Re 14M Mach 0.50 (2)
BIGFOIL.COM POLAR EXPORT
GA 35A412
GA 35A412 |  |  |  | Cl Max: | 1.536 | at alpha= | 9.5 | deg
XFOIL ncrit=9 |  |  |  | L/D Max: | 450.5 | at alpha= | -1 | deg
Re: | 14000000 |  |  | Cd Min: | 0.26649 | at alpha= | -20 | deg
Mach: | 0.5 |  |  | Cl=0 at alpha= | -2.9905 | deg
|  |  |  | @ Cl=0.1, Cd= | 0.00067555
|  |  |  | @ Cl=0.4, Cd= | 0.0041719
|  |  |  | @ Cl=0.6, Cd= | 0.0041272
alpha (deg) | Cl | Cd | Cm | Cl/Cd
-20 | -0.7212 | 0.26649 | 0.0512 | -2.7063
-19.5 | -0.6991 | 0.25742 | 0.0458 | -2.7158
-19 | -0.6778 | 0.24773 | 0.0404 | -2.736
-18.5 | -0.6549 | 0.24025 | 0.0354 | -2.7259
-18 | -0.6319 | 0.23289 | 0.0306 | -2.7133
-17.5 | -0.6127 | 0.22595 | 0.027 | -2.7117
-17 | -0.5907 | 0.2181 | 0.0223 | -2.7084
-16.5 | -0.5697 | 0.20999 | 0.0176 | -2.713
-16 | -0.5495 | 0.20163 | 0.0131 | -2.7253
-15.5 | -0.5304 | 0.19288 | 0.0085 | -2.7499
-15 | -0.5126 | 0.18376 | 0.004 | -2.7895
-14.5 | -0.4942 | 0.17585 | -0.0001 | -2.8103
-14 | -0.4744 | 0.16883 | -0.0039 | -2.8099
-13.5 | -0.4552 | 0.16156 | -0.0076 | -2.8175
-13 | -0.4381 | 0.15389 | -0.0113 | -2.8468
-12.5 | -0.4229 | 0.146 | -0.0149 | -2.8966
-12 | -0.4098 | 0.13769 | -0.0186 | -2.9763
-11.5 | -0.3987 | 0.12931 | -0.0222 | -3.0833
-11 | -0.3913 | 0.12024 | -0.0261 | -3.2543
-10.5 | -0.3873 | 0.11081 | -0.0303 | -3.4952
-10 | -0.2695 | 0.08475 | -0.0483 | -3.1799
-9.5 | -0.2702 | 0.07639 | -0.051 | -3.5371
-9 | -0.2754 | 0.06741 | -0.0541 | -4.0854
-8.5 | -0.2841 | 0.05823 | -0.0575 | -4.8789
-8 | -0.3013 | 0.04794 | -0.0623 | -6.2849
-7.5 | -0.3164 | 0.0378 | -0.0699 | -8.3704
-7 | -0.3393 | 0.02654 | -0.0845 | -12.7845
-6.5 | -0.3445 | 0.01686 | -0.088 | -20.433
-6 | -0.3366 | 0.00834 | -0.0877 | -40.3597
-5.5 | -0.3228 | 0.0024 | -0.0843 | -134.5
-5 | -0.2743 | 0.00111 | -0.0809 | -247.1171
-4.5 | -0.2082 | 0.00089 | -0.079 | -233.9326
-4 | -0.1389 | 0.00082 | -0.0779 | -169.3902
-3.5 | -0.0703 | 0.00075 | -0.0771 | -93.7333
-3 | -0.0013 | 0.00071 | -0.0768 | -1.831
-2.5 | 0.0671 | 0.00069 | -0.0766 | 97.2464
-2 | 0.1354 | 0.00066 | -0.0767 | 205.1515
-1.5 | 0.2028 | 0.00063 | -0.0768 | 321.9048
-1 | 0.2703 | 0.0006 | -0.0771 | 450.5
0 | 0.4101 | 0.00445 | -0.0794 | 92.1573
0.5 | 0.4756 | 0.00419 | -0.0795 | 113.5084
1 | 0.5425 | 0.00411 | -0.0798 | 131.9951
1.5 | 0.6095 | 0.00413 | -0.0801 | 147.5787
2 | 0.676 | 0.00429 | -0.0802 | 157.5758
2.5 | 0.7421 | 0.00446 | -0.0801 | 166.3901
3 | 0.8045 | 0.00477 | -0.0794 | 168.6583
3.5 | 0.868 | 0.00507 | -0.0787 | 171.2032
4 | 0.9277 | 0.00569 | -0.0773 | 163.0404
4.5 | 0.9847 | 0.0065 | -0.0753 | 151.4923
5 | 1.0463 | 0.00695 | -0.0737 | 150.5468
5.5 | 1.1036 | 0.00748 | -0.0709 | 147.5401
6 | 1.1749 | 0.00822 | -0.0709 | 142.9319
6.5 | 1.2358 | 0.00889 | -0.0684 | 139.0101
7 | 1.2978 | 0.00951 | -0.0657 | 136.4669
7.5 | 1.3584 | 0.0102 | -0.0625 | 133.1765
8 | 1.4126 | 0.01101 | -0.058 | 128.3015
8.5 | 1.4622 | 0.01206 | -0.0528 | 121.2438
9 | 1.5061 | 0.01369 | -0.0474 | 110.0146
9.5 | 1.536 | 0.01656 | -0.0415 | 92.7536
10 | 1.5358 | 0.02169 | -0.0348 | 70.8068
10.5 | 1.5134 | 0.02832 | -0.0281 | 53.4393
11 | 1.4831 | 0.03567 | -0.0222 | 41.5784
11.5 | 1.4502 | 0.04397 | -0.018 | 32.9816
12 | 1.4138 | 0.05346 | -0.016 | 26.4459
12.5 | 1.3753 | 0.06412 | -0.0163 | 21.4488
13 | 1.336 | 0.07586 | -0.0186 | 17.6114
13.5 | 1.2959 | 0.08866 | -0.0227 | 14.6165
14 | 1.2582 | 0.10204 | -0.0282 | 12.3305
14.5 | 1.2245 | 0.11583 | -0.0348 | 10.5715

## 129. Re 16M Mach 0.00 (1)
BIGFOIL.COM POLAR EXPORT
GA 35A412
GA 35A412 |  |  |  | Cl Max: | 1.455 | at alpha= | 11.5 | deg
JavaFoil+Calcfoil stall+Eppler ext transition |  |  |  | L/D Max: | 122.464 | at alpha= | 5 | deg
Re: | 16000000 |  |  | Cd Min: | 0.00552 | at alpha= | 0.5 | deg
Mach: | 0 |  |  | Cl=0 at alpha= | -2.9915 | deg
|  |  |  | @ Cl=0.1, Cd= | 0.006029
|  |  |  | @ Cl=0.4, Cd= | 0.005542
|  |  |  | @ Cl=0.6, Cd= | 0.0061164
alpha (deg) | Cl | Cd | Cm | Cl/Cd
-16.5 | -0.429 | 0.10174 | -0.024 | -4.215
-16 | -0.443 | 0.09569 | -0.025 | -4.627
-15.5 | -0.454 | 0.09319 | -0.025 | -4.874
-15 | -0.471 | 0.08118 | -0.027 | -5.805
-14.5 | -0.485 | 0.07373 | -0.029 | -6.584
-14 | -0.502 | 0.06284 | -0.031 | -7.991
-13.5 | -0.524 | 0.04732 | -0.034 | -11.079
-13 | -0.55 | 0.03133 | -0.038 | -17.556
-12.5 | -0.586 | 0.01615 | -0.042 | -36.314
-12 | -0.609 | 0.01141 | -0.044 | -53.33
-11.5 | -0.615 | 0.00997 | -0.045 | -61.626
-11 | -0.611 | 0.00948 | -0.046 | -64.434
-10.5 | -0.603 | 0.00868 | -0.047 | -69.388
-10 | -0.59 | 0.0086 | -0.048 | -68.597
-9.5 | -0.573 | 0.00788 | -0.049 | -72.769
-9 | -0.552 | 0.00802 | -0.049 | -68.824
-8.5 | -0.526 | 0.00766 | -0.05 | -68.648
-8 | -0.495 | 0.00747 | -0.051 | -66.283
-7.5 | -0.46 | 0.00741 | -0.052 | -62.125
-7 | -0.421 | 0.00699 | -0.053 | -60.184
-6.5 | -0.378 | 0.00678 | -0.054 | -55.671
-6 | -0.331 | 0.00667 | -0.054 | -49.652
-5.5 | -0.281 | 0.00648 | -0.055 | -43.412
-5 | -0.229 | 0.00633 | -0.056 | -36.14
-4.5 | -0.174 | 0.00624 | -0.057 | -27.902
-4 | -0.118 | 0.00625 | -0.058 | -18.821
-3.5 | -0.06 | 0.00614 | -0.059 | -9.738
-3 | -0.001 | 0.00617 | -0.059 | -0.167
-2.5 | 0.058 | 0.00605 | -0.06 | 9.673
-2 | 0.118 | 0.00602 | -0.061 | 19.679
-1.5 | 0.179 | 0.00577 | -0.062 | 30.969
-1 | 0.239 | 0.00561 | -0.063 | 42.614
-0.5 | 0.299 | 0.0056 | -0.064 | 53.444
0 | 0.362 | 0.00558 | -0.065 | 64.868
0.5 | 0.422 | 0.00552 | -0.065 | 76.509
1 | 0.483 | 0.00554 | -0.066 | 87.116
1.5 | 0.543 | 0.00578 | -0.067 | 94.003
2 | 0.604 | 0.00614 | -0.068 | 98.337
2.5 | 0.664 | 0.0063 | -0.069 | 105.425
3 | 0.723 | 0.00657 | -0.07 | 110.046
3.5 | 0.783 | 0.00685 | -0.071 | 114.362
4 | 0.842 | 0.00697 | -0.071 | 120.828
4.5 | 0.901 | 0.00749 | -0.072 | 120.303
5 | 0.958 | 0.00783 | -0.073 | 122.464
5.5 | 1.014 | 0.00841 | -0.074 | 120.599
6 | 1.069 | 0.00895 | -0.075 | 119.397
6.5 | 1.121 | 0.00966 | -0.076 | 116.036
7 | 1.171 | 0.00998 | -0.076 | 117.366
7.5 | 1.219 | 0.01013 | -0.077 | 120.305
8 | 1.263 | 0.01041 | -0.078 | 121.324
8.5 | 1.305 | 0.01073 | -0.079 | 121.629
9 | 1.343 | 0.01118 | -0.08 | 120.085
9.5 | 1.377 | 0.01162 | -0.081 | 118.454
10 | 1.406 | 0.01208 | -0.081 | 116.379
10.5 | 1.432 | 0.01267 | -0.082 | 112.993
11 | 1.45 | 0.01329 | -0.083 | 109.146
11.5 | 1.455 | 0.01388 | -0.084 | 104.818
12 | 1.452 | 0.01451 | -0.084 | 100.128
12.5 | 1.443 | 0.01471 | -0.085 | 98.128
13 | 1.427 | 0.01547 | -0.086 | 92.243
13.5 | 1.405 | 0.0163 | -0.087 | 86.153
14 | 1.345 | 0.0188 | -0.085 | 71.548
14.5 | 1.306 | 0.02052 | -0.086 | 63.609
15 | 1.262 | 0.02266 | -0.086 | 55.683
15.5 | 1.213 | 0.02543 | -0.086 | 47.711
16 | 1.161 | 0.0293 | -0.085 | 39.638
16.5 | 1.11 | 0.03343 | -0.085 | 33.197

## 130. Re 16M Mach 0.00 (2)
BIGFOIL.COM POLAR EXPORT
GA 35A412
GA 35A412 |  |  |  | Cl Max: | 1.9336 | at alpha= | 20 | deg
XFOIL ncrit=9 |  |  |  | L/D Max: | 147.269 | at alpha= | 6 | deg
Re: | 16000000 |  |  | Cd Min: | 0.04979 | at alpha= | 20 | deg
Mach: | 0 |  |  | Cl=0 at alpha= | -2.9983 | deg
|  |  |  | @ Cl=0.1, Cd= | 0.004928
|  |  |  | @ Cl=0.4, Cd= | 0.0041683
|  |  |  | @ Cl=0.6, Cd= | 0.0045026
alpha (deg) | Cl | Cd | Cm | Cl/Cd
-19.5 | -1.4885 | 0.04348 | -0.0679 | -34.2341
-19 | -1.5149 | 0.03288 | -0.0764 | -46.0736
-18.5 | -1.5175 | 0.02796 | -0.0777 | -54.274
-18 | -1.509 | 0.02528 | -0.0754 | -59.6915
-17.5 | -1.4893 | 0.02339 | -0.0724 | -63.6725
-17 | -1.4565 | 0.02178 | -0.0708 | -66.8733
-16.5 | -1.4187 | 0.02044 | -0.0695 | -69.408
-16 | -1.3796 | 0.01933 | -0.0681 | -71.3709
-15.5 | -1.3366 | 0.01826 | -0.0672 | -73.1982
-15 | -1.2921 | 0.01719 | -0.0664 | -75.1658
-14.5 | -1.246 | 0.01618 | -0.0657 | -77.0087
-14 | -1.1982 | 0.01527 | -0.0651 | -78.4676
-13.5 | -1.1492 | 0.01441 | -0.0647 | -79.7502
-13 | -1.1001 | 0.01346 | -0.0642 | -81.7311
-12.5 | -1.0492 | 0.01272 | -0.0639 | -82.4843
-12 | -0.9981 | 0.01193 | -0.0635 | -83.663
-11.5 | -0.9462 | 0.01119 | -0.0633 | -84.5576
-11 | -0.8934 | 0.01056 | -0.0631 | -84.6023
-10 | -0.7869 | 0.00929 | -0.0628 | -84.704
-9.5 | -0.7328 | 0.00875 | -0.0628 | -83.7486
-9 | -0.679 | 0.00812 | -0.0626 | -83.6207
-8.5 | -0.6243 | 0.0076 | -0.0626 | -82.1447
-8 | -0.569 | 0.00717 | -0.0626 | -79.3584
-7.5 | -0.5135 | 0.00675 | -0.0627 | -76.0741
-7 | -0.4571 | 0.00651 | -0.0629 | -70.2151
-6.5 | -0.4005 | 0.00631 | -0.0631 | -63.4707
-6 | -0.3435 | 0.00612 | -0.0634 | -56.1275
-4.5 | -0.1723 | 0.00561 | -0.0644 | -30.713
-4 | -0.1151 | 0.00543 | -0.0647 | -21.1971
-3.5 | -0.0577 | 0.00526 | -0.0651 | -10.9696
-3 | -0.0002 | 0.00515 | -0.0655 | -0.038835
-2.5 | 0.0573 | 0.00501 | -0.0659 | 11.4371
-2 | 0.1146 | 0.0049 | -0.0663 | 23.3878
-1.5 | 0.1722 | 0.00478 | -0.0667 | 36.0251
-1 | 0.2292 | 0.00466 | -0.0671 | 49.1845
-0.5 | 0.2859 | 0.00453 | -0.0674 | 63.1126
0 | 0.3423 | 0.00437 | -0.0677 | 78.3295
0.5 | 0.3981 | 0.00417 | -0.0679 | 95.4676
1 | 0.4537 | 0.00412 | -0.0682 | 110.1214
1.5 | 0.5087 | 0.00423 | -0.0683 | 120.26
2 | 0.5644 | 0.00432 | -0.0685 | 130.6481
2.5 | 0.619 | 0.0046 | -0.0686 | 134.5652
3 | 0.673 | 0.00482 | -0.0686 | 139.6266
3.5 | 0.7256 | 0.00506 | -0.0684 | 143.3992
4 | 0.7778 | 0.00544 | -0.0681 | 142.9779
4.5 | 0.8297 | 0.00587 | -0.0678 | 141.3458
5 | 0.883 | 0.00613 | -0.0677 | 144.0457
5.5 | 0.9358 | 0.0064 | -0.0675 | 146.2188
6 | 0.9867 | 0.0067 | -0.0669 | 147.2687
6.5 | 1.0403 | 0.00709 | -0.0669 | 146.7278
7 | 1.1 | 0.00749 | -0.0684 | 146.8625
7.5 | 1.1542 | 0.0079 | -0.0686 | 146.1013
8 | 1.2058 | 0.00825 | -0.0683 | 146.1576
8.5 | 1.257 | 0.00867 | -0.068 | 144.9827
9 | 1.3083 | 0.00906 | -0.0677 | 144.404
9.5 | 1.3591 | 0.00947 | -0.0674 | 143.5164
10 | 1.4084 | 0.00998 | -0.0669 | 141.1222
10.5 | 1.4575 | 0.01045 | -0.0664 | 139.4737
11 | 1.5058 | 0.01095 | -0.0658 | 137.516
11.5 | 1.552 | 0.01154 | -0.0649 | 134.4887
12 | 1.596 | 0.01221 | -0.0637 | 130.7125
12.5 | 1.6391 | 0.01285 | -0.0623 | 127.5564
13 | 1.677 | 0.01354 | -0.0601 | 123.8552
13.5 | 1.7094 | 0.01438 | -0.0571 | 118.8734
14 | 1.739 | 0.01548 | -0.0541 | 112.3385
14.5 | 1.7671 | 0.01679 | -0.0513 | 105.2472
15 | 1.7943 | 0.0183 | -0.0488 | 98.0492
15.5 | 1.8213 | 0.01993 | -0.0467 | 91.3848
16 | 1.8463 | 0.02183 | -0.0447 | 84.5763
16.5 | 1.8686 | 0.02402 | -0.0427 | 77.7935
17 | 1.8869 | 0.02658 | -0.0407 | 70.9895
17.5 | 1.9026 | 0.02944 | -0.0388 | 64.6264
18 | 1.9135 | 0.03272 | -0.0368 | 58.4811
18.5 | 1.9211 | 0.03648 | -0.0351 | 52.6617
19 | 1.9274 | 0.04054 | -0.0336 | 47.5432
19.5 | 1.9319 | 0.04494 | -0.0325 | 42.9884
20 | 1.9336 | 0.04979 | -0.0316 | 38.8351

## 131. Re 16M Mach 0.10 (1)
BIGFOIL.COM POLAR EXPORT
GA 35A412
GA 35A412 |  |  |  | Cl Max: | 1.449 | at alpha= | 11.5 | deg
JavaFoil+Calcfoil stall+Eppler ext transition |  |  |  | L/D Max: | 123.767 | at alpha= | 5 | deg
Re: | 16000000 |  |  | Cd Min: | 0.00553 | at alpha= | 0 | deg
Mach: | 0.1 |  |  | Cl=0 at alpha= | -2.9917 | deg
|  |  |  | @ Cl=0.1, Cd= | 0.0060347
|  |  |  | @ Cl=0.4, Cd= | 0.005542
|  |  |  | @ Cl=0.6, Cd= | 0.0060579
alpha (deg) | Cl | Cd | Cm | Cl/Cd
-16.5 | -0.384 | 0.10333 | -0.024 | -3.713
-16 | -0.399 | 0.09801 | -0.025 | -4.076
-15.5 | -0.415 | 0.09265 | -0.025 | -4.479
-15 | -0.432 | 0.0851 | -0.027 | -5.072
-14.5 | -0.447 | 0.07853 | -0.028 | -5.698
-14 | -0.464 | 0.07023 | -0.03 | -6.605
-13.5 | -0.483 | 0.05894 | -0.032 | -8.191
-13 | -0.511 | 0.03982 | -0.036 | -12.832
-12.5 | -0.544 | 0.02287 | -0.04 | -23.796
-12 | -0.579 | 0.01262 | -0.044 | -45.901
-11.5 | -0.595 | 0.01019 | -0.046 | -58.362
-11 | -0.594 | 0.00952 | -0.046 | -62.429
-10.5 | -0.589 | 0.00872 | -0.047 | -67.574
-10 | -0.58 | 0.00872 | -0.048 | -66.473
-9.5 | -0.566 | 0.00792 | -0.049 | -71.422
-9 | -0.546 | 0.00811 | -0.05 | -67.363
-8.5 | -0.522 | 0.00771 | -0.05 | -67.706
-8 | -0.493 | 0.00752 | -0.051 | -65.52
-7.5 | -0.459 | 0.00745 | -0.052 | -61.572
-7 | -0.42 | 0.00705 | -0.053 | -59.676
-6.5 | -0.378 | 0.00684 | -0.054 | -55.272
-6 | -0.332 | 0.00661 | -0.055 | -50.154
-5.5 | -0.282 | 0.00653 | -0.055 | -43.187
-5 | -0.229 | 0.00635 | -0.056 | -36.123
-4.5 | -0.175 | 0.00629 | -0.057 | -27.765
-4 | -0.118 | 0.00619 | -0.058 | -19.087
-3.5 | -0.06 | 0.00612 | -0.059 | -9.822
-3 | -0.001 | 0.0062 | -0.06 | -0.166
-2.5 | 0.059 | 0.00598 | -0.061 | 9.821
-2 | 0.119 | 0.00606 | -0.061 | 19.655
-1.5 | 0.18 | 0.0058 | -0.062 | 30.96
-1 | 0.24 | 0.00564 | -0.063 | 42.583
-0.5 | 0.301 | 0.00563 | -0.064 | 53.446
0 | 0.364 | 0.00553 | -0.065 | 65.691
0.5 | 0.424 | 0.00555 | -0.066 | 76.519
1 | 0.485 | 0.00557 | -0.067 | 87.185
1.5 | 0.546 | 0.00581 | -0.067 | 94.058
2 | 0.607 | 0.00609 | -0.068 | 99.705
2.5 | 0.668 | 0.0063 | -0.069 | 105.911
3 | 0.727 | 0.00657 | -0.07 | 110.566
3.5 | 0.787 | 0.00685 | -0.071 | 114.893
4 | 0.847 | 0.00697 | -0.072 | 121.554
4.5 | 0.905 | 0.00744 | -0.073 | 121.609
5 | 0.963 | 0.00778 | -0.073 | 123.767
5.5 | 1.019 | 0.00849 | -0.074 | 120.046
6 | 1.073 | 0.00903 | -0.075 | 118.895
6.5 | 1.126 | 0.00971 | -0.076 | 115.92
7 | 1.176 | 0.01009 | -0.077 | 116.563
7.5 | 1.223 | 0.01019 | -0.078 | 120.063
8 | 1.268 | 0.01051 | -0.078 | 120.652
8.5 | 1.309 | 0.01084 | -0.079 | 120.699
9 | 1.346 | 0.0113 | -0.08 | 119.089
9.5 | 1.379 | 0.01174 | -0.081 | 117.442
10 | 1.407 | 0.01222 | -0.082 | 115.124
10.5 | 1.43 | 0.01282 | -0.082 | 111.558
11 | 1.447 | 0.01347 | -0.083 | 107.477
11.5 | 1.449 | 0.01408 | -0.084 | 102.891
12 | 1.442 | 0.01473 | -0.085 | 97.947
12.5 | 1.429 | 0.01495 | -0.086 | 95.558
13 | 1.408 | 0.01583 | -0.086 | 88.938
13.5 | 1.352 | 0.01795 | -0.085 | 75.315
14 | 1.313 | 0.01941 | -0.086 | 67.62
14.5 | 1.266 | 0.02152 | -0.086 | 58.851
15 | 1.216 | 0.02385 | -0.086 | 51.003
15.5 | 1.16 | 0.02747 | -0.086 | 42.244
16 | 1.101 | 0.03238 | -0.085 | 34.004
16.5 | 1.04 | 0.03859 | -0.084 | 26.962

## 132. Re 16M Mach 0.10 (2)
BIGFOIL.COM POLAR EXPORT
GA 35A412
GA 35A412 |  |  |  | Cl Max: | 1.9246 | at alpha= | 20 | deg
XFOIL ncrit=9 |  |  |  | L/D Max: | 147.504 | at alpha= | 6 | deg
Re: | 16000000 |  |  | Cd Min: | 0.05363 | at alpha= | 20 | deg
Mach: | 0.1 |  |  | Cl=0 at alpha= | -2.9983 | deg
|  |  |  | @ Cl=0.1, Cd= | 0.0049392
|  |  |  | @ Cl=0.4, Cd= | 0.0041719
|  |  |  | @ Cl=0.6, Cd= | 0.0044773
alpha (deg) | Cl | Cd | Cm | Cl/Cd
-18 | -1.4231 | 0.03548 | -0.0777 | -40.1099
-17.5 | -1.4319 | 0.02928 | -0.0807 | -48.9037
-17 | -1.4307 | 0.02597 | -0.078 | -55.0905
-16.5 | -1.4068 | 0.02388 | -0.0755 | -58.9112
-16 | -1.3752 | 0.02226 | -0.0733 | -61.779
-15.5 | -1.3365 | 0.02077 | -0.0719 | -64.3476
-15 | -1.2949 | 0.01933 | -0.0706 | -66.9891
-14.5 | -1.2508 | 0.018 | -0.0695 | -69.4889
-14 | -1.2042 | 0.01683 | -0.0686 | -71.5508
-13.5 | -1.1558 | 0.01576 | -0.0678 | -73.3376
-13 | -1.1074 | 0.01458 | -0.067 | -75.9534
-12.5 | -1.0565 | 0.01368 | -0.0664 | -77.2295
-12 | -1.0056 | 0.01272 | -0.0658 | -79.0566
-11.5 | -0.9535 | 0.01185 | -0.0653 | -80.4641
-11 | -0.9004 | 0.01111 | -0.065 | -81.0441
-10.5 | -0.8472 | 0.01035 | -0.0646 | -81.8551
-10 | -0.7933 | 0.00964 | -0.0643 | -82.2925
-9.5 | -0.7388 | 0.00902 | -0.0641 | -81.9069
-9 | -0.6846 | 0.00832 | -0.0638 | -82.2837
-8.5 | -0.6295 | 0.00774 | -0.0636 | -81.3307
-8 | -0.5737 | 0.00727 | -0.0635 | -78.9133
-7.5 | -0.5177 | 0.00683 | -0.0635 | -75.798
-7 | -0.4609 | 0.00654 | -0.0636 | -70.474
-6.5 | -0.4037 | 0.00634 | -0.0638 | -63.6751
-6 | -0.3462 | 0.00614 | -0.064 | -56.3844
-5.5 | -0.2887 | 0.00598 | -0.0643 | -48.2776
-4.5 | -0.1735 | 0.00563 | -0.0649 | -30.8171
-4 | -0.1159 | 0.00544 | -0.0652 | -21.3051
-3.5 | -0.0581 | 0.00527 | -0.0655 | -11.0247
-3 | -0.0002 | 0.00516 | -0.0659 | -0.03876
-2.5 | 0.0577 | 0.00502 | -0.0663 | 11.494
-2 | 0.1153 | 0.00491 | -0.0667 | 23.4827
-1.5 | 0.1733 | 0.00478 | -0.0671 | 36.2552
-1 | 0.2307 | 0.00466 | -0.0675 | 49.5064
-0.5 | 0.2877 | 0.00453 | -0.0678 | 63.5099
0 | 0.3445 | 0.00438 | -0.0681 | 78.653
0.5 | 0.4005 | 0.00417 | -0.0683 | 96.0432
1 | 0.4565 | 0.00412 | -0.0685 | 110.801
1.5 | 0.5119 | 0.00423 | -0.0687 | 121.0165
2 | 0.5679 | 0.00432 | -0.0689 | 131.4583
2.5 | 0.623 | 0.00459 | -0.069 | 135.7298
3 | 0.6771 | 0.00483 | -0.0689 | 140.1863
3.5 | 0.7301 | 0.00507 | -0.0687 | 144.0039
4 | 0.7826 | 0.00544 | -0.0685 | 143.8603
4.5 | 0.8347 | 0.00589 | -0.0681 | 141.7148
5 | 0.8884 | 0.00616 | -0.068 | 144.2208
5.5 | 0.9415 | 0.00643 | -0.0677 | 146.423
6 | 0.9927 | 0.00673 | -0.067 | 147.5037
6.5 | 1.0468 | 0.00713 | -0.0671 | 146.8163
7 | 1.1069 | 0.00755 | -0.0685 | 146.6093
7.5 | 1.1611 | 0.00796 | -0.0686 | 145.8668
8 | 1.2133 | 0.00831 | -0.0683 | 146.0048
8.5 | 1.2648 | 0.00874 | -0.0678 | 144.714
9 | 1.3167 | 0.00913 | -0.0675 | 144.2169
9.5 | 1.3677 | 0.00957 | -0.0671 | 142.9154
10 | 1.4173 | 0.01009 | -0.0665 | 140.4658
10.5 | 1.4669 | 0.01057 | -0.0659 | 138.7796
11 | 1.5152 | 0.0111 | -0.0651 | 136.5045
11.5 | 1.5611 | 0.01174 | -0.0639 | 132.9727
12 | 1.6052 | 0.01242 | -0.0625 | 129.2432
12.5 | 1.6476 | 0.01308 | -0.0608 | 125.9633
13 | 1.6826 | 0.01384 | -0.0579 | 121.5751
13.5 | 1.7139 | 0.01484 | -0.0547 | 115.4919
14 | 1.7429 | 0.01609 | -0.0516 | 108.3219
14.5 | 1.771 | 0.01755 | -0.0489 | 100.9117
15 | 1.7994 | 0.01912 | -0.0465 | 94.1109
15.5 | 1.826 | 0.02095 | -0.0444 | 87.1599
16 | 1.8495 | 0.02308 | -0.0423 | 80.1343
16.5 | 1.8695 | 0.02559 | -0.0401 | 73.0559
17 | 1.8847 | 0.02854 | -0.038 | 66.0371
17.5 | 1.8972 | 0.03177 | -0.0359 | 59.7167
18 | 1.9066 | 0.03544 | -0.034 | 53.798
18.5 | 1.9129 | 0.03951 | -0.0323 | 48.4156
19 | 1.9181 | 0.04394 | -0.031 | 43.6527
20 | 1.9246 | 0.05363 | -0.0294 | 35.8866

## 133. Re 16M Mach 0.25 (1)
BIGFOIL.COM POLAR EXPORT
GA 35A412
GA 35A412 |  |  |  | Cl Max: | 1.411 | at alpha= | 10.5 | deg
JavaFoil+Calcfoil stall+Eppler ext transition |  |  |  | L/D Max: | 123.051 | at alpha= | 5 | deg
Re: | 16000000 |  |  | Cd Min: | 0.0056 | at alpha= | 0 | deg
Mach: | 0.25 |  |  | Cl=0 at alpha= | -2.9918 | deg
|  |  |  | @ Cl=0.1, Cd= | 0.0059984
|  |  |  | @ Cl=0.4, Cd= | 0.0056
|  |  |  | @ Cl=0.6, Cd= | 0.0060619
alpha (deg) | Cl | Cd | Cm | Cl/Cd
-14.5 | -0.068 | 0.08957 | -0.025 | -0.756
-14 | -0.119 | 0.08446 | -0.026 | -1.412
-13.5 | -0.189 | 0.07919 | -0.027 | -2.388
-13 | -0.237 | 0.07584 | -0.027 | -3.128
-12.5 | -0.279 | 0.07113 | -0.028 | -3.917
-12 | -0.317 | 0.06251 | -0.031 | -5.078
-11.5 | -0.356 | 0.04966 | -0.035 | -7.172
-11 | -0.416 | 0.0204 | -0.044 | -20.408
-10.5 | -0.465 | 0.01062 | -0.048 | -43.803
-10 | -0.487 | 0.00939 | -0.049 | -51.89
-9.5 | -0.495 | 0.00841 | -0.05 | -58.898
-9 | -0.495 | 0.0084 | -0.051 | -58.928
-8.5 | -0.486 | 0.00808 | -0.052 | -60.213
-8 | -0.47 | 0.0077 | -0.053 | -61.017
-7.5 | -0.446 | 0.00737 | -0.054 | -60.482
-7 | -0.414 | 0.00721 | -0.054 | -57.419
-6.5 | -0.376 | 0.00699 | -0.055 | -53.852
-6 | -0.333 | 0.00677 | -0.056 | -49.25
-5.5 | -0.285 | 0.0063 | -0.057 | -45.297
-5 | -0.233 | 0.00647 | -0.058 | -36.037
-4.5 | -0.178 | 0.00638 | -0.059 | -27.934
-4 | -0.121 | 0.00616 | -0.06 | -19.625
-3.5 | -0.062 | 0.0062 | -0.06 | -9.937
-3 | -0.001 | 0.00608 | -0.061 | -0.174
-2.5 | 0.06 | 0.00605 | -0.062 | 9.979
-2 | 0.122 | 0.00597 | -0.063 | 20.487
-1.5 | 0.184 | 0.00586 | -0.064 | 31.474
-1 | 0.247 | 0.00573 | -0.065 | 43.126
-0.5 | 0.309 | 0.00568 | -0.066 | 54.369
0 | 0.374 | 0.0056 | -0.067 | 66.701
0.5 | 0.436 | 0.0056 | -0.068 | 77.899
1 | 0.499 | 0.00562 | -0.068 | 88.687
1.5 | 0.561 | 0.00587 | -0.069 | 95.509
2 | 0.624 | 0.00618 | -0.07 | 100.844
2.5 | 0.686 | 0.00636 | -0.071 | 107.872
3 | 0.746 | 0.00664 | -0.072 | 112.364
3.5 | 0.808 | 0.00699 | -0.073 | 115.63
4 | 0.87 | 0.00712 | -0.074 | 122.154
4.5 | 0.93 | 0.00767 | -0.075 | 121.21
5 | 0.989 | 0.00803 | -0.075 | 123.051
5.5 | 1.046 | 0.00872 | -0.076 | 119.959
6 | 1.101 | 0.00929 | -0.077 | 118.423
6.5 | 1.153 | 0.0101 | -0.078 | 114.183
7 | 1.202 | 0.01046 | -0.079 | 114.908
7.5 | 1.248 | 0.01055 | -0.08 | 118.289
8 | 1.29 | 0.01109 | -0.081 | 116.309
8.5 | 1.326 | 0.01138 | -0.082 | 116.59
9 | 1.358 | 0.01207 | -0.082 | 112.448
9.5 | 1.383 | 0.01255 | -0.083 | 110.168
10 | 1.401 | 0.01311 | -0.084 | 106.845
10.5 | 1.411 | 0.0138 | -0.085 | 102.288
11 | 1.411 | 0.01458 | -0.086 | 96.811
11.5 | 1.387 | 0.01471 | -0.086 | 94.352
12 | 1.35 | 0.01551 | -0.087 | 87.046
12.5 | 1.274 | 0.01775 | -0.086 | 71.792
13 | 1.204 | 0.01989 | -0.086 | 60.527
13.5 | 1.117 | 0.02339 | -0.086 | 47.769
14 | 1.025 | 0.02675 | -0.086 | 38.319
14.5 | 0.924 | 0.03174 | -0.085 | 29.105
15 | 0.81 | 0.04145 | -0.083 | 19.538
15.5 | 0.64 | 0.09829 | -0.063 | 6.516

## 134. Re 16M Mach 0.25 (2)
BIGFOIL.COM POLAR EXPORT
GA 35A412
GA 35A412 |  |  |  | Cl Max: | 1.8641 | at alpha= | 18 | deg
XFOIL ncrit=9 |  |  |  | L/D Max: | 149.209 | at alpha= | 3.5 | deg
Re: | 16000000 |  |  | Cd Min: | 0.19036 | at alpha= | -16.5 | deg
Mach: | 0.25 |  |  | Cl=0 at alpha= | -2.9975 | deg
|  |  |  | @ Cl=0.1, Cd= | 0.0049622
|  |  |  | @ Cl=0.4, Cd= | 0.0042807
|  |  |  | @ Cl=0.6, Cd= | 0.0043676
alpha (deg) | Cl | Cd | Cm | Cl/Cd
-16.5 | -0.568 | 0.19036 | 0.0149 | -2.9838
-16 | -0.5515 | 0.18395 | 0.0113 | -2.9981
-15 | -0.5543 | 0.15895 | 0.0009 | -3.4873
-14.5 | -0.5438 | 0.15148 | -0.0026 | -3.5899
-14 | -0.5333 | 0.14409 | -0.006 | -3.7012
-12 | -0.7986 | 0.04839 | -0.0719 | -16.5034
-11.5 | -0.9134 | 0.02734 | -0.0796 | -33.4089
-11 | -0.9004 | 0.02049 | -0.0777 | -43.9434
-10.5 | -0.863 | 0.01665 | -0.0758 | -51.8318
-10 | -0.8165 | 0.01402 | -0.0741 | -58.2382
-9.5 | -0.7676 | 0.01161 | -0.0723 | -66.1154
-9 | -0.7152 | 0.00978 | -0.0708 | -73.1288
-8.5 | -0.6586 | 0.0087 | -0.0697 | -75.7011
-8 | -0.6003 | 0.00792 | -0.0688 | -75.7955
-7.5 | -0.5413 | 0.00733 | -0.0682 | -73.8472
-7 | -0.4816 | 0.00686 | -0.0677 | -70.2041
-6.5 | -0.4217 | 0.00652 | -0.0674 | -64.6779
-6 | -0.3613 | 0.00627 | -0.0673 | -57.6236
-5.5 | -0.301 | 0.00608 | -0.0673 | -49.5066
-4 | -0.1204 | 0.00549 | -0.0676 | -21.9308
-3.5 | -0.0605 | 0.00533 | -0.0678 | -11.3508
-3 | -0.0003 | 0.00518 | -0.0681 | -0.057915
-2.5 | 0.0597 | 0.00505 | -0.0685 | 11.8218
-2 | 0.1194 | 0.00492 | -0.0688 | 24.2683
-1.5 | 0.1794 | 0.0048 | -0.0692 | 37.375
-1 | 0.2388 | 0.00468 | -0.0696 | 51.0256
-0.5 | 0.2978 | 0.00455 | -0.0699 | 65.4505
0 | 0.3563 | 0.00439 | -0.0702 | 81.1617
1 | 0.4722 | 0.0041 | -0.0706 | 115.1707
1.5 | 0.5297 | 0.00419 | -0.0708 | 126.42
2 | 0.5874 | 0.00431 | -0.071 | 136.2877
2.5 | 0.6443 | 0.00457 | -0.071 | 140.9847
3 | 0.6999 | 0.00484 | -0.0709 | 144.6074
3.5 | 0.755 | 0.00506 | -0.0706 | 149.2095
4 | 0.8089 | 0.00549 | -0.0702 | 147.3406
4.5 | 0.8624 | 0.006 | -0.0696 | 143.7333
5 | 0.9178 | 0.00629 | -0.0693 | 145.9141
5.5 | 0.9726 | 0.0066 | -0.0688 | 147.3636
6 | 1.0254 | 0.00692 | -0.0678 | 148.1792
7 | 1.1455 | 0.00784 | -0.0691 | 146.1097
7.5 | 1.1998 | 0.00826 | -0.0684 | 145.2542
8 | 1.2541 | 0.00868 | -0.0676 | 144.4816
8.5 | 1.3083 | 0.00913 | -0.0668 | 143.2968
9 | 1.3621 | 0.0096 | -0.066 | 141.8854
9.5 | 1.4142 | 0.01017 | -0.0648 | 139.056
10 | 1.4662 | 0.01071 | -0.0636 | 136.9001
10.5 | 1.5164 | 0.01133 | -0.062 | 133.8394
11 | 1.5633 | 0.01209 | -0.0599 | 129.3052
11.5 | 1.6061 | 0.01284 | -0.0571 | 125.0857
12 | 1.6432 | 0.01374 | -0.0534 | 119.5924
12.5 | 1.677 | 0.01493 | -0.0497 | 112.3242
13 | 1.7082 | 0.01646 | -0.0462 | 103.7789
13.5 | 1.7394 | 0.01817 | -0.0431 | 95.7292
14 | 1.7691 | 0.02015 | -0.0402 | 87.7965
14.5 | 1.7954 | 0.02252 | -0.0375 | 79.7247
15 | 1.818 | 0.02529 | -0.0347 | 71.8861
15.5 | 1.8354 | 0.02851 | -0.032 | 64.3774
16 | 1.8489 | 0.03212 | -0.0293 | 57.5623
16.5 | 1.8579 | 0.03629 | -0.0268 | 51.1959
17 | 1.8614 | 0.04114 | -0.0246 | 45.2455
17.5 | 1.8635 | 0.04641 | -0.0229 | 40.153
18 | 1.8641 | 0.05204 | -0.0216 | 35.8205
18.5 | 1.8595 | 0.05845 | -0.0208 | 31.8135
19 | 1.849 | 0.06572 | -0.0206 | 28.1345
19.5 | 1.833 | 0.07387 | -0.0211 | 24.8139
20 | 1.8121 | 0.08294 | -0.0225 | 21.8483

## 135. Re 16M Mach 0.50 (1)
BIGFOIL.COM POLAR EXPORT
GA 35A412
GA 35A412 |  |  |  | Cl Max: | 1.291 | at alpha= | 7.5 | deg
JavaFoil+Calcfoil stall+Eppler ext transition |  |  |  | L/D Max: | 120.28 | at alpha= | 4.5 | deg
Re: | 16000000 |  |  | Cd Min: | 0.00585 | at alpha= | 0.5 | deg
Mach: | 0.5 |  |  | Cl=0 at alpha= | -2.9926 | deg
|  |  |  | @ Cl=0.1, Cd= | 0.00637
|  |  |  | @ Cl=0.4, Cd= | 0.0058826
|  |  |  | @ Cl=0.6, Cd= | 0.0060566
alpha (deg) | Cl | Cd | Cm | Cl/Cd
-20 | -0.934 | 0.17769 | -0.023 | -5.255
-19.5 | -0.907 | 0.17172 | -0.023 | -5.284
-19 | -0.881 | 0.16056 | -0.024 | -5.487
-18.5 | -0.855 | 0.14581 | -0.024 | -5.866
-18 | -0.832 | 0.13078 | -0.026 | -6.359
-17.5 | -0.805 | 0.12329 | -0.026 | -6.533
-17 | -0.778 | 0.11803 | -0.027 | -6.593
-16.5 | -0.75 | 0.11325 | -0.027 | -6.627
-16 | -0.722 | 0.10969 | -0.027 | -6.58
-15.5 | -0.694 | 0.10637 | -0.027 | -6.523
-15 | -0.666 | 0.10311 | -0.027 | -6.457
-14.5 | -0.637 | 0.10111 | -0.026 | -6.298
-14 | -0.61 | 0.09705 | -0.026 | -6.281
-13.5 | -0.582 | 0.09298 | -0.027 | -6.263
-13 | -0.555 | 0.09314 | -0.027 | -5.963
-12.5 | -0.528 | 0.08448 | -0.028 | -6.254
-12 | -0.502 | 0.07771 | -0.029 | -6.456
-11.5 | -0.476 | 0.0707 | -0.031 | -6.728
-11 | -0.45 | 0.06369 | -0.033 | -7.073
-10.5 | -0.428 | 0.05392 | -0.037 | -7.947
-10 | -0.436 | 0.02383 | -0.049 | -18.288
-9.5 | -0.443 | 0.01007 | -0.056 | -44.034
-9 | -0.334 | 0.05754 | -0.029 | -5.811
-8.5 | -0.317 | 0.04192 | -0.041 | -7.557
-8 | -0.343 | 0.00877 | -0.059 | -39.109
-7.5 | -0.309 | 0.00861 | -0.06 | -35.888
-7 | -0.275 | 0.00802 | -0.061 | -34.301
-6.5 | -0.241 | 0.00792 | -0.062 | -30.404
-6 | -0.207 | 0.00749 | -0.063 | -27.611
-5.5 | -0.172 | 0.00677 | -0.064 | -25.489
-5 | -0.223 | 0.00652 | -0.065 | -34.135
-4.5 | -0.185 | 0.00628 | -0.066 | -29.502
-4 | -0.13 | 0.00655 | -0.067 | -19.852
-3.5 | -0.067 | 0.00643 | -0.068 | -10.501
-3 | -0.001 | 0.00632 | -0.069 | -0.185
-2.5 | 0.067 | 0.00648 | -0.07 | 10.346
-2 | 0.136 | 0.00625 | -0.071 | 21.796
-1.5 | 0.206 | 0.00616 | -0.072 | 33.453
-1 | 0.276 | 0.00603 | -0.072 | 45.758
-0.5 | 0.345 | 0.00586 | -0.073 | 58.912
0 | 0.418 | 0.00589 | -0.074 | 70.951
0.5 | 0.488 | 0.00585 | -0.075 | 83.413
1 | 0.557 | 0.00586 | -0.076 | 95.111
1.5 | 0.627 | 0.00618 | -0.077 | 101.534
2 | 0.697 | 0.00659 | -0.078 | 105.815
2.5 | 0.767 | 0.00688 | -0.079 | 111.464
3 | 0.834 | 0.00726 | -0.08 | 114.765
3.5 | 0.903 | 0.00764 | -0.081 | 118.103
4 | 0.971 | 0.00846 | -0.082 | 114.707
4.5 | 1.036 | 0.00862 | -0.083 | 120.28
5 | 1.099 | 0.00922 | -0.084 | 119.299
5.5 | 1.158 | 0.00982 | -0.085 | 117.967
6 | 1.211 | 0.01132 | -0.086 | 106.989
6.5 | 1.255 | 0.01196 | -0.087 | 104.944
7 | 1.285 | 0.01267 | -0.088 | 101.369
7.5 | 1.291 | 0.0132 | -0.089 | 97.825
8 | 1.249 | 0.01432 | -0.09 | 87.196
8.5 | 0.895 | 0.01521 | -0.091 | 58.813
9 | 0.831 | 0.01643 | -0.092 | 50.611
9.5 | 0.847 | 0.01762 | -0.091 | 48.077
10 | 0.878 | 0.01852 | -0.091 | 47.404
10.5 | 0.904 | 0.02102 | -0.091 | 42.995
11 | 0.868 | 0.0412 | -0.083 | 21.061
11.5 | 0.951 | 0.02663 | -0.091 | 35.715
12 | 0.974 | 0.03069 | -0.091 | 31.745
12.5 | 0.981 | 0.04093 | -0.088 | 23.965

## 136. Re 16M Mach 0.50 (2)
BIGFOIL.COM POLAR EXPORT
GA 35A412
GA 35A412 |  |  |  | Cl Max: | 1.5466 | at alpha= | 9.5 | deg
XFOIL ncrit=9 |  |  |  | L/D Max: | 167.148 | at alpha= | 3.5 | deg
Re: | 16000000 |  |  | Cd Min: | 0.26644 | at alpha= | -20 | deg
Mach: | 0.5 |  |  | Cl=0 at alpha= | -2.99 | deg
|  |  |  | @ Cl=0.1, Cd= | 0.0051266
|  |  |  | @ Cl=0.4, Cd= | 0.0044587
|  |  |  | @ Cl=0.6, Cd= | 0.0041357
alpha (deg) | Cl | Cd | Cm | Cl/Cd
-20 | -0.7215 | 0.26644 | 0.0512 | -2.7079
-19.5 | -0.6993 | 0.2575 | 0.0459 | -2.7157
-19 | -0.6777 | 0.24801 | 0.0405 | -2.7326
-18.5 | -0.6554 | 0.23999 | 0.0354 | -2.7309
-18 | -0.6356 | 0.23324 | 0.0317 | -2.7251
-17.5 | -0.6131 | 0.22571 | 0.0269 | -2.7163
-17 | -0.5912 | 0.21788 | 0.0222 | -2.7134
-16.5 | -0.5702 | 0.20977 | 0.0176 | -2.7182
-16 | -0.5501 | 0.20135 | 0.013 | -2.7321
-15.5 | -0.5311 | 0.19259 | 0.0085 | -2.7577
-14.5 | -0.4952 | 0.17552 | -0.0002 | -2.8213
-14 | -0.4754 | 0.16846 | -0.004 | -2.822
-13.5 | -0.4563 | 0.16121 | -0.0077 | -2.8305
-12.5 | -0.4242 | 0.14565 | -0.015 | -2.9125
-12 | -0.4117 | 0.13719 | -0.0187 | -3.0009
-11.5 | -0.4014 | 0.12862 | -0.0224 | -3.1208
-11 | -0.3949 | 0.11941 | -0.0264 | -3.3071
-10.5 | -0.3908 | 0.11007 | -0.0306 | -3.5505
-10 | -0.3839 | 0.10172 | -0.0344 | -3.7741
-9.5 | -0.3749 | 0.094 | -0.0382 | -3.9883
-9 | -0.3667 | 0.08625 | -0.0423 | -4.2516
-8.5 | -0.3751 | 0.07564 | -0.0488 | -4.959
-8 | -0.3751 | 0.06657 | -0.0552 | -5.6347
-7.5 | -0.3782 | 0.05606 | -0.0657 | -6.7463
-7 | -0.3786 | 0.04224 | -0.0839 | -8.9631
-6.5 | -0.3698 | 0.03178 | -0.0892 | -11.6362
-6 | -0.3529 | 0.02163 | -0.0898 | -16.3153
-5.5 | -0.3323 | 0.01158 | -0.0865 | -28.696
-5 | -0.2822 | 0.00725 | -0.0826 | -38.9241
-4.5 | -0.2135 | 0.00626 | -0.0806 | -34.1054
-4 | -0.1424 | 0.00589 | -0.0795 | -24.1766
-3.5 | -0.0717 | 0.00557 | -0.0788 | -12.8725
-3 | -0.0014 | 0.00535 | -0.0784 | -0.26168
-2.5 | 0.0685 | 0.00519 | -0.0783 | 13.1985
-2 | 0.1381 | 0.00505 | -0.0784 | 27.3465
-1.5 | 0.2067 | 0.00492 | -0.0786 | 42.0122
-1 | 0.2756 | 0.00478 | -0.0789 | 57.6569
-0.5 | 0.3432 | 0.00462 | -0.0792 | 74.2857
0 | 0.4101 | 0.00443 | -0.0794 | 92.5734
0.5 | 0.4761 | 0.0042 | -0.0796 | 113.3571
1 | 0.543 | 0.00411 | -0.0799 | 132.1168
1.5 | 0.6096 | 0.00414 | -0.0801 | 147.2464
2 | 0.6755 | 0.00432 | -0.0801 | 156.3657
2.5 | 0.7419 | 0.00451 | -0.0801 | 164.5011
3 | 0.8037 | 0.00494 | -0.0793 | 162.6923
3.5 | 0.8675 | 0.00519 | -0.0787 | 167.1484
4 | 0.928 | 0.00577 | -0.0774 | 160.8319
4.5 | 0.9863 | 0.00652 | -0.0756 | 151.273
5 | 1.0488 | 0.00698 | -0.0742 | 150.2579
5.5 | 1.11 | 0.00745 | -0.0722 | 148.9933
6 | 1.1706 | 0.00802 | -0.0698 | 145.9601
6.5 | 1.2394 | 0.00869 | -0.0689 | 142.6237
7 | 1.3024 | 0.00928 | -0.0663 | 140.3448
7.5 | 1.3636 | 0.00996 | -0.0632 | 136.9076
8 | 1.4214 | 0.01069 | -0.0591 | 132.9654
8.5 | 1.4716 | 0.01167 | -0.0538 | 126.1011
9 | 1.5157 | 0.01321 | -0.0482 | 114.7388
9.5 | 1.5466 | 0.01594 | -0.042 | 97.0263
10 | 1.5449 | 0.02111 | -0.0351 | 73.1833
10.5 | 1.5219 | 0.02776 | -0.0283 | 54.8235
11 | 1.4913 | 0.03507 | -0.0222 | 42.5235
11.5 | 1.4581 | 0.04334 | -0.018 | 33.6433
12 | 1.4216 | 0.05281 | -0.0159 | 26.9191
12.5 | 1.3823 | 0.06347 | -0.0161 | 21.7788
13 | 1.3405 | 0.07541 | -0.0184 | 17.7762
13.5 | 1.3003 | 0.08819 | -0.0225 | 14.7443
14 | 1.2626 | 0.10153 | -0.0279 | 12.4357
14.5 | 1.229 | 0.11526 | -0.0344 | 10.6628

## 137. Re 18M Mach 0.00 (1)
BIGFOIL.COM POLAR EXPORT
GA 35A412
GA 35A412 |  |  |  | Cl Max: | 1.455 | at alpha= | 11.5 | deg
JavaFoil+Calcfoil stall+Eppler ext transition |  |  |  | L/D Max: | 124.334 | at alpha= | 5 | deg
Re: | 18000000 |  |  | Cd Min: | 0.00557 | at alpha= | 0 | deg
Mach: | 0 |  |  | Cl=0 at alpha= | -2.9915 | deg
|  |  |  | @ Cl=0.1, Cd= | 0.006005
|  |  |  | @ Cl=0.4, Cd= | 0.00557
|  |  |  | @ Cl=0.6, Cd= | 0.0060956
alpha (deg) | Cl | Cd | Cm | Cl/Cd
-16.5 | -0.43 | 0.1001 | -0.024 | -4.292
-16 | -0.444 | 0.09401 | -0.025 | -4.718
-15.5 | -0.455 | 0.09233 | -0.025 | -4.924
-15 | -0.472 | 0.08023 | -0.028 | -5.883
-14.5 | -0.487 | 0.07128 | -0.029 | -6.834
-14 | -0.505 | 0.05965 | -0.032 | -8.466
-13.5 | -0.529 | 0.04314 | -0.035 | -12.265
-13 | -0.556 | 0.02813 | -0.038 | -19.752
-12.5 | -0.591 | 0.01463 | -0.042 | -40.41
-12 | -0.611 | 0.01099 | -0.044 | -55.618
-11.5 | -0.615 | 0.00948 | -0.045 | -64.829
-11 | -0.611 | 0.00893 | -0.046 | -68.417
-10.5 | -0.603 | 0.00848 | -0.047 | -71.026
-10 | -0.59 | 0.00809 | -0.048 | -72.978
-9.5 | -0.573 | 0.00815 | -0.049 | -70.403
-9 | -0.552 | 0.00779 | -0.049 | -70.845
-8.5 | -0.526 | 0.0075 | -0.05 | -70.115
-8 | -0.495 | 0.0069 | -0.051 | -71.796
-7.5 | -0.46 | 0.00729 | -0.052 | -63.132
-7 | -0.421 | 0.00687 | -0.053 | -61.257
-6.5 | -0.378 | 0.00637 | -0.054 | -59.258
-6 | -0.331 | 0.00624 | -0.054 | -53.011
-5.5 | -0.281 | 0.00635 | -0.055 | -44.259
-5 | -0.229 | 0.00633 | -0.056 | -36.148
-4.5 | -0.174 | 0.00617 | -0.057 | -28.19
-4 | -0.118 | 0.00616 | -0.058 | -19.096
-3.5 | -0.06 | 0.00609 | -0.059 | -9.833
-3 | -0.001 | 0.00609 | -0.059 | -0.169
-2.5 | 0.058 | 0.00597 | -0.06 | 9.801
-2 | 0.118 | 0.00602 | -0.061 | 19.666
-1.5 | 0.179 | 0.00573 | -0.062 | 31.171
-1 | 0.239 | 0.00572 | -0.063 | 41.795
-0.5 | 0.299 | 0.0056 | -0.064 | 53.464
0 | 0.362 | 0.00557 | -0.065 | 64.917
0.5 | 0.422 | 0.00557 | -0.065 | 75.773
1 | 0.483 | 0.00566 | -0.066 | 85.364
1.5 | 0.543 | 0.00589 | -0.067 | 92.311
2 | 0.604 | 0.00611 | -0.068 | 98.809
2.5 | 0.664 | 0.00633 | -0.069 | 104.997
3 | 0.723 | 0.00653 | -0.07 | 110.701
3.5 | 0.783 | 0.00681 | -0.071 | 114.934
4 | 0.842 | 0.0071 | -0.071 | 118.648
4.5 | 0.901 | 0.00739 | -0.072 | 121.853
5 | 0.958 | 0.00771 | -0.073 | 124.334
5.5 | 1.014 | 0.00835 | -0.074 | 121.49
6 | 1.069 | 0.00886 | -0.075 | 120.562
6.5 | 1.121 | 0.0095 | -0.076 | 117.97
7 | 1.171 | 0.00983 | -0.076 | 119.122
7.5 | 1.219 | 0.01021 | -0.077 | 119.415
8 | 1.263 | 0.01038 | -0.078 | 121.711
8.5 | 1.305 | 0.01059 | -0.079 | 123.179
9 | 1.343 | 0.01117 | -0.08 | 120.18
9.5 | 1.377 | 0.01162 | -0.081 | 118.44
10 | 1.406 | 0.01203 | -0.081 | 116.861
10.5 | 1.432 | 0.01241 | -0.082 | 115.332
11 | 1.45 | 0.01302 | -0.083 | 111.43
11.5 | 1.455 | 0.01359 | -0.084 | 107.063
12 | 1.452 | 0.01371 | -0.084 | 105.939
12.5 | 1.443 | 0.01438 | -0.085 | 100.319
13 | 1.427 | 0.01526 | -0.086 | 93.509
13.5 | 1.405 | 0.01602 | -0.087 | 87.659
14 | 1.347 | 0.01832 | -0.086 | 73.517
14.5 | 1.307 | 0.02014 | -0.086 | 64.893
15 | 1.264 | 0.02212 | -0.086 | 57.133
15.5 | 1.215 | 0.02482 | -0.086 | 48.964
16 | 1.161 | 0.02908 | -0.085 | 39.938
16.5 | 1.112 | 0.03224 | -0.085 | 34.493

## 138. Re 18M Mach 0.00 (2)
BIGFOIL.COM POLAR EXPORT
GA 35A412
GA 35A412 |  |  |  | Cl Max: | 0.6181 | at alpha= | 2.5 | deg
XFOIL ncrit=9 |  |  |  | L/D Max: | 131.231 | at alpha= | 2.5 | deg
Re: | 18000000 |  |  | Cd Min: | 0.03751 | at alpha= | -20 | deg
Mach: | 0 |  |  | Cl=0 at alpha= | -2.9974 | deg
|  |  |  | @ Cl=0.1, Cd= | 0.0048529
|  |  |  | @ Cl=0.4, Cd= | 0.0042274
|  |  |  | @ Cl=0.6, Cd= | 0.0045927
alpha (deg) | Cl | Cd | Cm | Cl/Cd
-20 | -1.5757 | 0.03751 | -0.0736 | -42.0075
-19.5 | -1.5831 | 0.03073 | -0.0779 | -51.5164
-19 | -1.5814 | 0.02666 | -0.0779 | -59.3173
-18.5 | -1.5719 | 0.02421 | -0.0751 | -64.9277
-18 | -1.5494 | 0.02251 | -0.0722 | -68.8316
-17.5 | -1.5156 | 0.02103 | -0.0706 | -72.0685
-17 | -1.4758 | 0.0197 | -0.0697 | -74.9137
-16.5 | -1.4377 | 0.01868 | -0.0679 | -76.9647
-16 | -1.3948 | 0.01767 | -0.0669 | -78.936
-15.5 | -1.3497 | 0.01673 | -0.0661 | -80.6754
-15 | -1.3034 | 0.01578 | -0.0654 | -82.5982
-14.5 | -1.2557 | 0.01489 | -0.0648 | -84.3318
-14 | -1.2067 | 0.01407 | -0.0643 | -85.764
-13.5 | -1.1567 | 0.01331 | -0.0639 | -86.9046
-13 | -1.1066 | 0.01249 | -0.0635 | -88.5989
-12.5 | -1.0548 | 0.01183 | -0.0633 | -89.1631
-12 | -1.003 | 0.01113 | -0.063 | -90.1168
-11.5 | -0.9505 | 0.01049 | -0.0628 | -90.6101
-11 | -0.8971 | 0.00994 | -0.0627 | -90.2515
-10.5 | -0.8435 | 0.00936 | -0.0626 | -90.1175
-10 | -0.7895 | 0.00883 | -0.0625 | -89.4111
-9.5 | -0.735 | 0.00835 | -0.0625 | -88.024
-9 | -0.6802 | 0.00789 | -0.0625 | -86.2104
-8.5 | -0.6249 | 0.0075 | -0.0625 | -83.32
-7.5 | -0.5142 | 0.00664 | -0.0626 | -77.4398
-7 | -0.4578 | 0.00638 | -0.0628 | -71.7555
-6.5 | -0.401 | 0.00618 | -0.0631 | -64.8867
-6 | -0.3441 | 0.006 | -0.0634 | -57.35
-5.5 | -0.287 | 0.00583 | -0.0637 | -49.2281
-5 | -0.2298 | 0.00566 | -0.064 | -40.6007
-4.5 | -0.1726 | 0.00551 | -0.0644 | -31.3249
-4 | -0.1153 | 0.00534 | -0.0647 | -21.5918
-3.5 | -0.058 | 0.00518 | -0.065 | -11.1969
-3 | -0.0003 | 0.00506 | -0.0655 | -0.059289
-2.5 | 0.057 | 0.00495 | -0.0659 | 11.5152
-2 | 0.1146 | 0.00482 | -0.0663 | 23.7759
-1.5 | 0.1719 | 0.00473 | -0.0667 | 36.3425
-1 | 0.229 | 0.00464 | -0.0671 | 49.3534
-0.5 | 0.2858 | 0.00452 | -0.0674 | 63.2301
0 | 0.3422 | 0.00438 | -0.0677 | 78.1279
0.5 | 0.3982 | 0.00423 | -0.068 | 94.1371
1 | 0.4534 | 0.00415 | -0.0681 | 109.253
1.5 | 0.5086 | 0.00429 | -0.0683 | 118.5548
2 | 0.5641 | 0.00436 | -0.0685 | 129.3807
2.5 | 0.6181 | 0.00471 | -0.0685 | 131.2314

## 139. Re 18M Mach 0.10 (1)
BIGFOIL.COM POLAR EXPORT
GA 35A412
GA 35A412 |  |  |  | Cl Max: | 1.449 | at alpha= | 11.5 | deg
JavaFoil+Calcfoil stall+Eppler ext transition |  |  |  | L/D Max: | 123.729 | at alpha= | 5 | deg
Re: | 18000000 |  |  | Cd Min: | 0.00553 | at alpha= | 0.5 | deg
Mach: | 0.1 |  |  | Cl=0 at alpha= | -2.9917 | deg
|  |  |  | @ Cl=0.1, Cd= | 0.0059795
|  |  |  | @ Cl=0.4, Cd= | 0.005574
|  |  |  | @ Cl=0.6, Cd= | 0.0061136
alpha (deg) | Cl | Cd | Cm | Cl/Cd
-16.5 | -0.384 | 0.10206 | -0.024 | -3.764
-16 | -0.4 | 0.09641 | -0.025 | -4.149
-15.5 | -0.416 | 0.09017 | -0.026 | -4.617
-15 | -0.433 | 0.08309 | -0.027 | -5.21
-14.5 | -0.449 | 0.07621 | -0.028 | -5.889
-14 | -0.467 | 0.06649 | -0.03 | -7.021
-13.5 | -0.49 | 0.05182 | -0.034 | -9.448
-13 | -0.518 | 0.03437 | -0.037 | -15.08
-12.5 | -0.556 | 0.01789 | -0.041 | -31.062
-12 | -0.584 | 0.01162 | -0.044 | -50.244
-11.5 | -0.595 | 0.00968 | -0.046 | -61.436
-11 | -0.594 | 0.00902 | -0.046 | -65.848
-10.5 | -0.589 | 0.00859 | -0.047 | -68.633
-10 | -0.58 | 0.0082 | -0.048 | -70.705
-9.5 | -0.566 | 0.00819 | -0.049 | -69.085
-9 | -0.546 | 0.00793 | -0.05 | -68.863
-8.5 | -0.522 | 0.00758 | -0.05 | -68.912
-8 | -0.493 | 0.00694 | -0.051 | -70.978
-7.5 | -0.459 | 0.00734 | -0.052 | -62.558
-7 | -0.42 | 0.00692 | -0.053 | -60.733
-6.5 | -0.378 | 0.00671 | -0.054 | -56.351
-6 | -0.332 | 0.00629 | -0.055 | -52.718
-5.5 | -0.282 | 0.0064 | -0.055 | -44.033
-5 | -0.229 | 0.00626 | -0.056 | -36.633
-4.5 | -0.175 | 0.00619 | -0.057 | -28.211
-4 | -0.118 | 0.00609 | -0.058 | -19.385
-3.5 | -0.06 | 0.00602 | -0.059 | -9.989
-3 | -0.001 | 0.00613 | -0.06 | -0.168
-2.5 | 0.059 | 0.006 | -0.061 | 9.791
-2 | 0.119 | 0.00597 | -0.061 | 19.952
-1.5 | 0.18 | 0.00577 | -0.062 | 31.125
-1 | 0.24 | 0.00575 | -0.063 | 41.818
-0.5 | 0.301 | 0.00567 | -0.064 | 53.065
0 | 0.364 | 0.00564 | -0.065 | 64.439
0.5 | 0.424 | 0.00553 | -0.066 | 76.723
1 | 0.485 | 0.00568 | -0.067 | 85.392
1.5 | 0.546 | 0.00591 | -0.067 | 92.349
2 | 0.607 | 0.00614 | -0.068 | 98.856
2.5 | 0.668 | 0.0063 | -0.069 | 105.928
3 | 0.727 | 0.00656 | -0.07 | 110.695
3.5 | 0.787 | 0.00685 | -0.071 | 114.853
4 | 0.847 | 0.00709 | -0.072 | 119.419
4.5 | 0.905 | 0.00747 | -0.073 | 121.239
5 | 0.963 | 0.00778 | -0.073 | 123.729
5.5 | 1.019 | 0.00836 | -0.074 | 121.871
6 | 1.073 | 0.00889 | -0.075 | 120.759
6.5 | 1.126 | 0.00954 | -0.076 | 118.012
7 | 1.176 | 0.00991 | -0.077 | 118.714
7.5 | 1.223 | 0.01026 | -0.078 | 119.271
8 | 1.268 | 0.01046 | -0.078 | 121.148
8.5 | 1.309 | 0.01068 | -0.079 | 122.48
9 | 1.346 | 0.01128 | -0.08 | 119.284
9.5 | 1.379 | 0.01173 | -0.081 | 117.495
10 | 1.407 | 0.01215 | -0.082 | 115.748
10.5 | 1.43 | 0.01257 | -0.082 | 113.842
11 | 1.447 | 0.01319 | -0.083 | 109.743
11.5 | 1.449 | 0.01378 | -0.084 | 105.097
12 | 1.442 | 0.01391 | -0.085 | 103.676
12.5 | 1.429 | 0.01462 | -0.086 | 97.708
13 | 1.408 | 0.01547 | -0.086 | 91.017
13.5 | 1.38 | 0.01626 | -0.087 | 84.855
14 | 1.314 | 0.01907 | -0.086 | 68.89
14.5 | 1.268 | 0.02095 | -0.086 | 60.547
15 | 1.216 | 0.02367 | -0.086 | 51.399
15.5 | 1.162 | 0.02676 | -0.086 | 43.431
16 | 1.105 | 0.0308 | -0.085 | 35.877
16.5 | 1.044 | 0.03689 | -0.085 | 28.288

## 140. Re 18M Mach 0.10 (2)
BIGFOIL.COM POLAR EXPORT
GA 35A412
GA 35A412 |  |  |  | Cl Max: | 1.9415 | at alpha= | 20 | deg
XFOIL ncrit=9 |  |  |  | L/D Max: | 149.33 | at alpha= | 6.5 | deg
Re: | 18000000 |  |  | Cd Min: | 0.05184 | at alpha= | 20 | deg
Mach: | 0.1 |  |  | Cl=0 at alpha= | -2.9974 | deg
|  |  |  | @ Cl=0.1, Cd= | 0.0048545
|  |  |  | @ Cl=0.4, Cd= | 0.0042319
|  |  |  | @ Cl=0.6, Cd= | 0.0045625
alpha (deg) | Cl | Cd | Cm | Cl/Cd
-19 | -1.4697 | 0.04365 | -0.0712 | -33.6701
-18.5 | -1.4968 | 0.03277 | -0.0804 | -45.6759
-18 | -1.5 | 0.0278 | -0.0814 | -53.9568
-17.5 | -1.4939 | 0.02501 | -0.0783 | -59.7321
-17 | -1.4674 | 0.02298 | -0.0761 | -63.8555
-16.5 | -1.4361 | 0.02148 | -0.0735 | -66.8575
-16 | -1.3971 | 0.02008 | -0.072 | -69.5767
-15.5 | -1.3544 | 0.01881 | -0.0707 | -72.0043
-15 | -1.3098 | 0.01758 | -0.0696 | -74.5051
-14.5 | -1.2632 | 0.01643 | -0.0686 | -76.8837
-14 | -1.2148 | 0.0154 | -0.0677 | -78.8831
-13.5 | -1.165 | 0.01447 | -0.067 | -80.5114
-13 | -1.1151 | 0.01346 | -0.0663 | -82.8455
-12.5 | -1.0632 | 0.01266 | -0.0658 | -83.981
-12 | -1.0112 | 0.01181 | -0.0652 | -85.6224
-11.5 | -0.9584 | 0.01106 | -0.0648 | -86.6546
-11 | -0.9046 | 0.01041 | -0.0645 | -86.8972
-10.5 | -0.8507 | 0.00973 | -0.0642 | -87.4306
-10 | -0.7963 | 0.00913 | -0.0639 | -87.218
-9.5 | -0.7412 | 0.00859 | -0.0637 | -86.2864
-9 | -0.6859 | 0.00806 | -0.0636 | -85.0993
-8 | -0.574 | 0.00721 | -0.0635 | -79.6117
-7.5 | -0.518 | 0.00678 | -0.0634 | -76.4012
-7 | -0.4615 | 0.00642 | -0.0635 | -71.8847
-6.5 | -0.4042 | 0.0062 | -0.0637 | -65.1935
-6 | -0.3468 | 0.00602 | -0.0639 | -57.608
-5.5 | -0.2892 | 0.00584 | -0.0642 | -49.5205
-5 | -0.2316 | 0.00567 | -0.0645 | -40.8466
-4.5 | -0.1738 | 0.00552 | -0.0648 | -31.4855
-4 | -0.1161 | 0.00535 | -0.0652 | -21.7009
-3.5 | -0.0584 | 0.00519 | -0.0655 | -11.2524
-3 | -0.0003 | 0.00506 | -0.0659 | -0.059289
-2.5 | 0.0574 | 0.00495 | -0.0663 | 11.596
-2 | 0.1154 | 0.00482 | -0.0667 | 23.9419
-1.5 | 0.173 | 0.00473 | -0.0671 | 36.5751
-1 | 0.2305 | 0.00464 | -0.0674 | 49.6767
-0.5 | 0.2876 | 0.00452 | -0.0678 | 63.6283
0 | 0.3443 | 0.00438 | -0.0681 | 78.6073
0.5 | 0.4007 | 0.00423 | -0.0683 | 94.7281
1 | 0.4563 | 0.00415 | -0.0685 | 109.9518
1.5 | 0.5117 | 0.00429 | -0.0686 | 119.2774
2 | 0.5676 | 0.00436 | -0.0688 | 130.1835
2.5 | 0.622 | 0.0047 | -0.0688 | 132.3404
3.5 | 0.7304 | 0.00517 | -0.0688 | 141.2766
4 | 0.7825 | 0.00556 | -0.0685 | 140.7374
5 | 0.8895 | 0.0062 | -0.0682 | 143.4677
5.5 | 0.9433 | 0.00644 | -0.0681 | 146.4752
6 | 0.9962 | 0.00673 | -0.0678 | 148.0238
6.5 | 1.0468 | 0.00701 | -0.067 | 149.3295
7 | 1.1038 | 0.00741 | -0.0677 | 148.9609
7.5 | 1.1627 | 0.00781 | -0.0689 | 148.8732
8 | 1.215 | 0.00816 | -0.0685 | 148.8971
8.5 | 1.2667 | 0.00857 | -0.0682 | 147.8063
9 | 1.3189 | 0.00895 | -0.0679 | 147.3631
9.5 | 1.3699 | 0.0094 | -0.0675 | 145.734
10 | 1.42 | 0.00989 | -0.0669 | 143.5794
10.5 | 1.47 | 0.01035 | -0.0664 | 142.029
11 | 1.5185 | 0.01088 | -0.0656 | 139.568
11.5 | 1.5646 | 0.01151 | -0.0645 | 135.934
12 | 1.61 | 0.01213 | -0.0632 | 132.7288
12.5 | 1.6536 | 0.01278 | -0.0618 | 129.3897
13 | 1.6899 | 0.01353 | -0.059 | 124.9002
13.5 | 1.7206 | 0.01451 | -0.0556 | 118.5803
14 | 1.7503 | 0.01568 | -0.0525 | 111.6263
14.5 | 1.7802 | 0.01698 | -0.0499 | 104.841
15 | 1.809 | 0.01848 | -0.0475 | 97.8896
15.5 | 1.8356 | 0.02025 | -0.0452 | 90.6469
16 | 1.8591 | 0.02234 | -0.043 | 83.2184
16.5 | 1.8785 | 0.02487 | -0.0408 | 75.5328
17 | 1.8938 | 0.02778 | -0.0385 | 68.1713
17.5 | 1.9079 | 0.03086 | -0.0364 | 61.8244
18 | 1.9184 | 0.03435 | -0.0345 | 55.8486
18.5 | 1.926 | 0.03828 | -0.0328 | 50.3135
19 | 1.9339 | 0.04237 | -0.0315 | 45.6431
19.5 | 1.9394 | 0.04682 | -0.0304 | 41.4225
20 | 1.9415 | 0.05184 | -0.0297 | 37.4518

## 141. Re 18M Mach 0.25 (1)
BIGFOIL.COM POLAR EXPORT
GA 35A412
GA 35A412 |  |  |  | Cl Max: | 1.411 | at alpha= | 10.5 | deg
JavaFoil+Calcfoil stall+Eppler ext transition |  |  |  | L/D Max: | 123.736 | at alpha= | 5 | deg
Re: | 18000000 |  |  | Cd Min: | 0.00559 | at alpha= | 0.5 | deg
Mach: | 0.25 |  |  | Cl=0 at alpha= | -2.9918 | deg
|  |  |  | @ Cl=0.1, Cd= | 0.005989
|  |  |  | @ Cl=0.4, Cd= | 0.0056481
|  |  |  | @ Cl=0.6, Cd= | 0.0061286
alpha (deg) | Cl | Cd | Cm | Cl/Cd
-14.5 | -0.068 | 0.0896 | -0.026 | -0.757
-14 | -0.119 | 0.08417 | -0.026 | -1.417
-13.5 | -0.189 | 0.07896 | -0.027 | -2.395
-13 | -0.238 | 0.07388 | -0.028 | -3.221
-12.5 | -0.28 | 0.06812 | -0.03 | -4.113
-12 | -0.319 | 0.06043 | -0.032 | -5.274
-11.5 | -0.364 | 0.04058 | -0.038 | -8.98
-11 | -0.429 | 0.0142 | -0.045 | -30.245
-10.5 | -0.47 | 0.00985 | -0.048 | -47.732
-10 | -0.487 | 0.00874 | -0.049 | -55.725
-9.5 | -0.495 | 0.00864 | -0.05 | -57.329
-9 | -0.495 | 0.00826 | -0.051 | -59.911
-8.5 | -0.487 | 0.00794 | -0.052 | -61.274
-8 | -0.47 | 0.00708 | -0.053 | -66.403
-7.5 | -0.446 | 0.00753 | -0.054 | -59.199
-7 | -0.414 | 0.00709 | -0.054 | -58.435
-6.5 | -0.376 | 0.00686 | -0.055 | -54.89
-6 | -0.333 | 0.00629 | -0.056 | -52.94
-5.5 | -0.285 | 0.00616 | -0.057 | -46.293
-5 | -0.233 | 0.00637 | -0.058 | -36.604
-4.5 | -0.178 | 0.00629 | -0.059 | -28.331
-4 | -0.121 | 0.00621 | -0.06 | -19.471
-3.5 | -0.062 | 0.00608 | -0.06 | -10.123
-3 | -0.001 | 0.00604 | -0.061 | -0.175
-2.5 | 0.06 | 0.00606 | -0.062 | 9.957
-2 | 0.122 | 0.00595 | -0.063 | 20.548
-1.5 | 0.184 | 0.0059 | -0.064 | 31.263
-1 | 0.247 | 0.00572 | -0.065 | 43.179
-0.5 | 0.309 | 0.00571 | -0.066 | 54.086
0 | 0.374 | 0.00569 | -0.067 | 65.672
0.5 | 0.436 | 0.00559 | -0.068 | 78.015
1 | 0.499 | 0.00573 | -0.068 | 87.051
1.5 | 0.561 | 0.00598 | -0.069 | 93.771
2 | 0.624 | 0.00622 | -0.07 | 100.205
2.5 | 0.686 | 0.00641 | -0.071 | 107.09
3 | 0.746 | 0.00669 | -0.072 | 111.615
3.5 | 0.808 | 0.007 | -0.073 | 115.53
4 | 0.87 | 0.00724 | -0.074 | 120.071
4.5 | 0.93 | 0.00757 | -0.075 | 122.813
5 | 0.989 | 0.00799 | -0.075 | 123.736
5.5 | 1.046 | 0.00868 | -0.076 | 120.421
6 | 1.101 | 0.00924 | -0.077 | 119.171
6.5 | 1.153 | 0.00994 | -0.078 | 115.981
7 | 1.202 | 0.0103 | -0.079 | 116.785
7.5 | 1.248 | 0.01073 | -0.08 | 116.33
8 | 1.29 | 0.01094 | -0.081 | 117.939
8.5 | 1.326 | 0.01139 | -0.081 | 116.421
9 | 1.358 | 0.01177 | -0.082 | 115.386
9.5 | 1.383 | 0.01233 | -0.083 | 112.123
10 | 1.401 | 0.01297 | -0.084 | 107.971
10.5 | 1.411 | 0.01352 | -0.085 | 104.416
11 | 1.411 | 0.01427 | -0.086 | 98.885
11.5 | 1.387 | 0.01439 | -0.086 | 96.405
12 | 1.35 | 0.01526 | -0.087 | 88.49
12.5 | 1.3 | 0.01678 | -0.088 | 77.512
13 | 1.205 | 0.01945 | -0.086 | 61.966
13.5 | 1.119 | 0.02284 | -0.086 | 48.998
14 | 1.027 | 0.02597 | -0.086 | 39.558
14.5 | 0.925 | 0.03112 | -0.085 | 29.717
15 | 0.81 | 0.04099 | -0.083 | 19.763
15.5 | 0.648 | 0.09094 | -0.066 | 7.121

## 142. Re 18M Mach 0.25 (2)
BIGFOIL.COM POLAR EXPORT
GA 35A412
GA 35A412 |  |  |  | Cl Max: | 1.8836 | at alpha= | 18 | deg
XFOIL ncrit=9 |  |  |  | L/D Max: | 148.867 | at alpha= | 7 | deg
Re: | 18000000 |  |  | Cd Min: | 0.19002 | at alpha= | -16.5 | deg
Mach: | 0.25 |  |  | Cl=0 at alpha= | -2.9958 | deg
|  |  |  | @ Cl=0.1, Cd= | 0.0048854
|  |  |  | @ Cl=0.4, Cd= | 0.0042594
|  |  |  | @ Cl=0.6, Cd= | 0.0044343
alpha (deg) | Cl | Cd | Cm | Cl/Cd
-16.5 | -0.5689 | 0.19002 | 0.0147 | -2.9939
-16 | -0.5828 | 0.17235 | 0.0078 | -3.3815
-15.5 | -0.5703 | 0.16501 | 0.0041 | -3.4562
-15 | -0.5583 | 0.15782 | 0.0005 | -3.5376
-14.5 | -0.5468 | 0.15067 | -0.0029 | -3.6291
-14 | -0.5364 | 0.1433 | -0.0063 | -3.7432
-12.5 | -0.8456 | 0.04917 | -0.07 | -17.1975
-12 | -0.9444 | 0.03085 | -0.0807 | -30.6126
-11.5 | -0.9483 | 0.02245 | -0.0792 | -42.2405
-11 | -0.9163 | 0.0181 | -0.0771 | -50.6243
-10.5 | -0.8728 | 0.0151 | -0.0753 | -57.8013
-10 | -0.8231 | 0.01291 | -0.0736 | -63.7568
-9.5 | -0.7697 | 0.01127 | -0.0721 | -68.2964
-9 | -0.7146 | 0.00989 | -0.0709 | -72.2548
-8.5 | -0.6575 | 0.00888 | -0.0698 | -74.0428
-8 | -0.6002 | 0.00794 | -0.0689 | -75.5919
-7.5 | -0.5416 | 0.00727 | -0.0682 | -74.4979
-7 | -0.4823 | 0.00676 | -0.0677 | -71.3462
-6.5 | -0.4223 | 0.00638 | -0.0674 | -66.1912
-6 | -0.362 | 0.00615 | -0.0672 | -58.8618
-5.5 | -0.3015 | 0.00594 | -0.0672 | -50.7576
-5 | -0.2412 | 0.00576 | -0.0673 | -41.875
-4 | -0.1207 | 0.00541 | -0.0676 | -22.3105
-3.5 | -0.0607 | 0.00524 | -0.0678 | -11.584
-3 | -0.0005 | 0.00509 | -0.0681 | -0.098232
-2.5 | 0.0594 | 0.00498 | -0.0684 | 11.9277
-2 | 0.1195 | 0.00484 | -0.0688 | 24.6901
-1.5 | 0.1792 | 0.00475 | -0.0692 | 37.7263
-1 | 0.2387 | 0.00464 | -0.0696 | 51.444
-0.5 | 0.2977 | 0.00453 | -0.0699 | 65.7174
0 | 0.3563 | 0.00438 | -0.0702 | 81.347
0.5 | 0.4143 | 0.00422 | -0.0704 | 98.1754
1 | 0.472 | 0.00413 | -0.0706 | 114.2857
1.5 | 0.5293 | 0.00426 | -0.0707 | 124.2488
2 | 0.5869 | 0.00436 | -0.0709 | 134.6101
2.5 | 0.6433 | 0.00468 | -0.0709 | 137.4573
3 | 0.6998 | 0.00493 | -0.0709 | 141.9473
4 | 0.8087 | 0.00561 | -0.0702 | 144.1533
5 | 0.9192 | 0.00632 | -0.0696 | 145.443
5.5 | 0.9747 | 0.00661 | -0.0693 | 147.4584
6 | 1.0292 | 0.00693 | -0.0687 | 148.5137
6.5 | 1.0812 | 0.00727 | -0.0674 | 148.7208
7 | 1.1433 | 0.00768 | -0.0685 | 148.8672
7.5 | 1.2018 | 0.00809 | -0.0687 | 148.5538
8 | 1.2561 | 0.00852 | -0.0679 | 147.4296
8.5 | 1.3108 | 0.00894 | -0.0672 | 146.6219
9 | 1.3646 | 0.00942 | -0.0664 | 144.862
9.5 | 1.4172 | 0.00996 | -0.0653 | 142.2892
10 | 1.4698 | 0.01048 | -0.0641 | 140.2481
10.5 | 1.5202 | 0.0111 | -0.0626 | 136.955
11 | 1.5679 | 0.01183 | -0.0606 | 132.5359
11.5 | 1.6136 | 0.01254 | -0.0582 | 128.6762
12 | 1.6509 | 0.0134 | -0.0545 | 123.2015
12.5 | 1.6841 | 0.01457 | -0.0506 | 115.5868
13 | 1.7166 | 0.01597 | -0.047 | 107.489
13.5 | 1.7492 | 0.01754 | -0.0439 | 99.7263
14 | 1.7791 | 0.01946 | -0.041 | 91.4234
14.5 | 1.8058 | 0.02177 | -0.0381 | 82.949
15 | 1.8289 | 0.02445 | -0.0353 | 74.8016
15.5 | 1.8468 | 0.02761 | -0.0325 | 66.8888
16 | 1.8613 | 0.03113 | -0.0297 | 59.7912
16.5 | 1.8701 | 0.03525 | -0.0271 | 53.0525
17 | 1.8768 | 0.03977 | -0.0249 | 47.1914
17.5 | 1.8826 | 0.04467 | -0.0231 | 42.1446
18 | 1.8836 | 0.05019 | -0.0217 | 37.5294
18.5 | 1.8804 | 0.0564 | -0.0208 | 33.3404
19 | 1.8715 | 0.06337 | -0.0204 | 29.5329
19.5 | 1.8571 | 0.07128 | -0.0207 | 26.0536
20 | 1.8373 | 0.08003 | -0.0217 | 22.9576

## 143. Re 18M Mach 0.50 (1)
BIGFOIL.COM POLAR EXPORT
GA 35A412
GA 35A412 |  |  |  | Cl Max: | 1.291 | at alpha= | 7.5 | deg
JavaFoil+Calcfoil stall+Eppler ext transition |  |  |  | L/D Max: | 120.987 | at alpha= | 4.5 | deg
Re: | 18000000 |  |  | Cd Min: | 0.00584 | at alpha= | 0 | deg
Mach: | 0.5 |  |  | Cl=0 at alpha= | -2.9926 | deg
|  |  |  | @ Cl=0.1, Cd= | 0.0063239
|  |  |  | @ Cl=0.4, Cd= | 0.0058499
|  |  |  | @ Cl=0.6, Cd= | 0.0061957
alpha (deg) | Cl | Cd | Cm | Cl/Cd
-20 | -0.934 | 0.18116 | -0.023 | -5.154
-19.5 | -0.907 | 0.17874 | -0.023 | -5.076
-19 | -0.881 | 0.16629 | -0.024 | -5.297
-18.5 | -0.855 | 0.14857 | -0.024 | -5.756
-18 | -0.83 | 0.13859 | -0.025 | -5.988
-17.5 | -0.803 | 0.13241 | -0.026 | -6.064
-17 | -0.775 | 0.12483 | -0.026 | -6.212
-16.5 | -0.75 | 0.11401 | -0.027 | -6.578
-16 | -0.722 | 0.11047 | -0.027 | -6.532
-15.5 | -0.694 | 0.10644 | -0.027 | -6.517
-15 | -0.666 | 0.10235 | -0.027 | -6.507
-14.5 | -0.637 | 0.10047 | -0.026 | -6.342
-14 | -0.61 | 0.09587 | -0.027 | -6.359
-13.5 | -0.582 | 0.09293 | -0.027 | -6.268
-13 | -0.555 | 0.0924 | -0.027 | -6.01
-12.5 | -0.529 | 0.0838 | -0.028 | -6.308
-12 | -0.502 | 0.07746 | -0.029 | -6.481
-11.5 | -0.476 | 0.07047 | -0.031 | -6.754
-11 | -0.451 | 0.06307 | -0.033 | -7.149
-10.5 | -0.43 | 0.05216 | -0.038 | -8.24
-10 | -0.442 | 0.02037 | -0.05 | -21.712
-9.5 | -0.444 | 0.00998 | -0.056 | -44.524
-9 | -0.335 | 0.05714 | -0.029 | -5.856
-8.5 | -0.314 | 0.04491 | -0.038 | -6.985
-8 | -0.343 | 0.00865 | -0.059 | -39.675
-7.5 | -0.309 | 0.00846 | -0.06 | -36.536
-7 | -0.275 | 0.00734 | -0.061 | -37.453
-6.5 | -0.241 | 0.00784 | -0.062 | -30.709
-6 | -0.207 | 0.00694 | -0.063 | -29.769
-5.5 | -0.172 | 0.00672 | -0.064 | -25.68
-5 | -0.223 | 0.00651 | -0.065 | -34.2
-4.5 | -0.185 | 0.00626 | -0.066 | -29.589
-4 | -0.13 | 0.00657 | -0.067 | -19.8
-3.5 | -0.067 | 0.00632 | -0.068 | -10.675
-3 | -0.001 | 0.00623 | -0.069 | -0.188
-2.5 | 0.067 | 0.00641 | -0.07 | 10.473
-2 | 0.136 | 0.00623 | -0.071 | 21.879
-1.5 | 0.206 | 0.00622 | -0.071 | 33.111
-1 | 0.276 | 0.00599 | -0.072 | 46.114
-0.5 | 0.345 | 0.00588 | -0.073 | 58.723
0 | 0.418 | 0.00584 | -0.074 | 71.585
0.5 | 0.488 | 0.00587 | -0.075 | 83.042
1 | 0.557 | 0.00595 | -0.076 | 93.649
1.5 | 0.627 | 0.00635 | -0.077 | 98.855
2 | 0.697 | 0.00661 | -0.078 | 105.509
2.5 | 0.767 | 0.00695 | -0.079 | 110.435
3 | 0.834 | 0.00727 | -0.08 | 114.654
3.5 | 0.903 | 0.00774 | -0.081 | 116.623
4 | 0.971 | 0.0084 | -0.082 | 115.558
4.5 | 1.036 | 0.00857 | -0.083 | 120.987
5 | 1.099 | 0.00914 | -0.084 | 120.291
5.5 | 1.158 | 0.00986 | -0.085 | 117.428
6 | 1.211 | 0.01114 | -0.086 | 108.717
6.5 | 1.255 | 0.01176 | -0.087 | 106.664
7 | 1.285 | 0.01247 | -0.088 | 103.005
7.5 | 1.291 | 0.0131 | -0.089 | 98.571
8 | 1.249 | 0.01402 | -0.09 | 89.085
8.5 | 0.895 | 0.01497 | -0.091 | 59.766
9 | 0.831 | 0.01615 | -0.092 | 51.475
9.5 | 0.866 | 0.01686 | -0.093 | 51.346
10 | 0.879 | 0.01812 | -0.092 | 48.52
10.5 | 0.905 | 0.02045 | -0.092 | 44.27
11 | 0.892 | 0.033 | -0.087 | 27.033
11.5 | 0.954 | 0.02569 | -0.091 | 37.141
12 | 0.977 | 0.02953 | -0.091 | 33.091
12.5 | 0.986 | 0.03857 | -0.089 | 25.574

## 144. Re 18M Mach 0.50 (2)
BIGFOIL.COM POLAR EXPORT
GA 35A412
GA 35A412 |  |  |  | Cl Max: | 1.4794 | at alpha= | 8.5 | deg
XFOIL ncrit=9 |  |  |  | L/D Max: | 164.318 | at alpha= | 3.5 | deg
Re: | 18000000 |  |  | Cd Min: | 0.01136 | at alpha= | 8.5 | deg
Mach: | 0.5 |  |  | Cl=0 at alpha= | -99 | deg
|  |  |  | @ Cl=0.1, Cd= | 0.00422
|  |  |  | @ Cl=0.4, Cd= | 0.00422
|  |  |  | @ Cl=0.6, Cd= | 0.0041551
alpha (deg) | Cl | Cd | Cm | Cl/Cd
0.5 | 0.4765 | 0.00422 | -0.0797 | 112.9147
1.5 | 0.6096 | 0.00415 | -0.0801 | 146.8916
2 | 0.6751 | 0.00434 | -0.08 | 155.553
3.5 | 0.8676 | 0.00528 | -0.0787 | 164.3182
4 | 0.9278 | 0.00587 | -0.0774 | 158.0579
4.5 | 0.9874 | 0.00655 | -0.0758 | 150.7481
5 | 1.0509 | 0.00698 | -0.0745 | 150.5587
5.5 | 1.1135 | 0.00744 | -0.0728 | 149.664
6 | 1.1732 | 0.00794 | -0.0702 | 147.7582
6.5 | 1.242 | 0.00853 | -0.0692 | 145.6038
7 | 1.3062 | 0.00908 | -0.0668 | 143.8546
7.5 | 1.3683 | 0.00974 | -0.0638 | 140.4825
8 | 1.4287 | 0.01044 | -0.0601 | 136.8487
8.5 | 1.4794 | 0.01136 | -0.0547 | 130.2289

## 145. Re 20M Mach 0.00 (1)
BIGFOIL.COM POLAR EXPORT
GA 35A412
GA 35A412 |  |  |  | Cl Max: | 1.455 | at alpha= | 11.5 | deg
JavaFoil+Calcfoil stall+Eppler ext transition |  |  |  | L/D Max: | 125.067 | at alpha= | 8.5 | deg
Re: | 20000000 |  |  | Cd Min: | 0.00558 | at alpha= | 0 | deg
Mach: | 0 |  |  | Cl=0 at alpha= | -2.9915 | deg
|  |  |  | @ Cl=0.1, Cd= | 0.005912
|  |  |  | @ Cl=0.4, Cd= | 0.0056243
|  |  |  | @ Cl=0.6, Cd= | 0.0060615
alpha (deg) | Cl | Cd | Cm | Cl/Cd
-17 | -0.416 | 0.10406 | -0.024 | -4.002
-16.5 | -0.431 | 0.09772 | -0.025 | -4.408
-16 | -0.445 | 0.09192 | -0.026 | -4.838
-15.5 | -0.456 | 0.09072 | -0.026 | -5.023
-15 | -0.474 | 0.07737 | -0.028 | -6.126
-14.5 | -0.49 | 0.06825 | -0.03 | -7.175
-14 | -0.511 | 0.05319 | -0.033 | -9.612
-13.5 | -0.536 | 0.0377 | -0.036 | -14.211
-13 | -0.567 | 0.02216 | -0.04 | -25.573
-12.5 | -0.598 | 0.01298 | -0.043 | -46.052
-12 | -0.615 | 0.0102 | -0.045 | -60.269
-11.5 | -0.615 | 0.00929 | -0.045 | -66.169
-11 | -0.611 | 0.0091 | -0.046 | -67.121
-10.5 | -0.603 | 0.00872 | -0.047 | -69.074
-10 | -0.59 | 0.00834 | -0.048 | -70.752
-9.5 | -0.574 | 0.00802 | -0.049 | -71.525
-9 | -0.552 | 0.00775 | -0.049 | -71.273
-8.5 | -0.526 | 0.00752 | -0.05 | -69.968
-8 | -0.495 | 0.00679 | -0.051 | -72.899
-7.5 | -0.46 | 0.0072 | -0.052 | -63.912
-7 | -0.421 | 0.00675 | -0.053 | -62.343
-6.5 | -0.378 | 0.00636 | -0.054 | -59.397
-6 | -0.331 | 0.00612 | -0.054 | -54.072
-5.5 | -0.281 | 0.00638 | -0.055 | -44.081
-5 | -0.229 | 0.00624 | -0.056 | -36.645
-4.5 | -0.174 | 0.00616 | -0.057 | -28.251
-4 | -0.118 | 0.00606 | -0.058 | -19.425
-3.5 | -0.06 | 0.00602 | -0.059 | -9.947
-3 | -0.001 | 0.00614 | -0.059 | -0.167
-2.5 | 0.058 | 0.00587 | -0.06 | 9.958
-2 | 0.118 | 0.00593 | -0.061 | 19.981
-1.5 | 0.179 | 0.00583 | -0.062 | 30.667
-1 | 0.239 | 0.00572 | -0.063 | 41.799
-0.5 | 0.299 | 0.00567 | -0.064 | 52.738
0 | 0.362 | 0.00558 | -0.065 | 64.794
0.5 | 0.422 | 0.00565 | -0.065 | 74.769
1 | 0.483 | 0.00583 | -0.066 | 82.81
1.5 | 0.543 | 0.00594 | -0.067 | 91.467
2 | 0.604 | 0.00607 | -0.068 | 99.542
2.5 | 0.664 | 0.00632 | -0.069 | 105.1
3 | 0.723 | 0.00655 | -0.07 | 110.39
3.5 | 0.783 | 0.0069 | -0.071 | 113.435
4 | 0.842 | 0.00702 | -0.071 | 120.013
4.5 | 0.901 | 0.00729 | -0.072 | 123.641
5 | 0.958 | 0.00767 | -0.073 | 124.907
5.5 | 1.014 | 0.00827 | -0.074 | 122.707
6 | 1.069 | 0.00876 | -0.075 | 121.922
6.5 | 1.121 | 0.00937 | -0.076 | 119.658
7 | 1.171 | 0.00968 | -0.076 | 120.951
7.5 | 1.219 | 0.01008 | -0.077 | 120.851
8 | 1.263 | 0.01045 | -0.078 | 120.939
8.5 | 1.305 | 0.01043 | -0.079 | 125.067
9 | 1.343 | 0.01106 | -0.08 | 121.403
9.5 | 1.377 | 0.01133 | -0.081 | 121.468
10 | 1.406 | 0.01195 | -0.081 | 117.673
10.5 | 1.432 | 0.01229 | -0.082 | 116.45
11 | 1.45 | 0.01278 | -0.083 | 113.478
11.5 | 1.455 | 0.01334 | -0.084 | 109.056
12 | 1.452 | 0.01346 | -0.084 | 107.912
12.5 | 1.443 | 0.01411 | -0.085 | 102.259
13 | 1.427 | 0.01496 | -0.086 | 95.381
13.5 | 1.405 | 0.01569 | -0.087 | 89.495
14 | 1.348 | 0.01803 | -0.086 | 74.778
14.5 | 1.309 | 0.01969 | -0.086 | 66.487
15 | 1.265 | 0.02167 | -0.086 | 58.385
15.5 | 1.217 | 0.0243 | -0.086 | 50.062
16 | 1.165 | 0.02794 | -0.086 | 41.674
16.5 | 1.111 | 0.03238 | -0.085 | 34.315

## 146. Re 20M Mach 0.00 (2)
BIGFOIL.COM POLAR EXPORT
GA 35A412
GA 35A412 |  |  |  | Cl Max: | 1.9657 | at alpha= | 20 | deg
XFOIL ncrit=9 |  |  |  | L/D Max: | 151.694 | at alpha= | 8 | deg
Re: | 20000000 |  |  | Cd Min: | 0.04643 | at alpha= | 20 | deg
Mach: | 0 |  |  | Cl=0 at alpha= | -2.9948 | deg
|  |  |  | @ Cl=0.1, Cd= | 0.0047803
|  |  |  | @ Cl=0.4, Cd= | 0.0042874
|  |  |  | @ Cl=0.6, Cd= | 0.0045928
alpha (deg) | Cl | Cd | Cm | Cl/Cd
-20 | -1.6367 | 0.03021 | -0.0784 | -54.1774
-19.5 | -1.6312 | 0.02646 | -0.0784 | -61.6478
-19 | -1.6224 | 0.02391 | -0.0758 | -67.8545
-18.5 | -1.6032 | 0.02218 | -0.0725 | -72.2813
-18 | -1.5699 | 0.02073 | -0.0708 | -75.7308
-17.5 | -1.5305 | 0.01942 | -0.0698 | -78.8105
-17 | -1.4924 | 0.01838 | -0.068 | -81.197
-16.5 | -1.4501 | 0.01741 | -0.0669 | -83.2912
-16 | -1.4054 | 0.01649 | -0.066 | -85.2274
-15.5 | -1.3589 | 0.01562 | -0.0653 | -86.9974
-15 | -1.3115 | 0.01476 | -0.0647 | -88.855
-14.5 | -1.2627 | 0.01396 | -0.0642 | -90.4513
-14 | -1.2129 | 0.01321 | -0.0637 | -91.8168
-13.5 | -1.1622 | 0.01251 | -0.0634 | -92.9017
-13 | -1.1112 | 0.01177 | -0.063 | -94.4095
-12.5 | -1.059 | 0.01117 | -0.0628 | -94.8075
-12 | -1.0066 | 0.01055 | -0.0626 | -95.4123
-11.5 | -0.9535 | 0.00997 | -0.0624 | -95.6369
-11 | -0.8998 | 0.00947 | -0.0623 | -95.0158
-10.5 | -0.8459 | 0.00896 | -0.0622 | -94.4085
-10 | -0.7915 | 0.00848 | -0.0622 | -93.3373
-9.5 | -0.7367 | 0.00805 | -0.0622 | -91.5155
-9 | -0.6816 | 0.00764 | -0.0623 | -89.2147
-8.5 | -0.626 | 0.00728 | -0.0624 | -85.989
-7.5 | -0.5141 | 0.00664 | -0.0626 | -77.4247
-7 | -0.4584 | 0.00627 | -0.0627 | -73.11
-6.5 | -0.4015 | 0.00607 | -0.063 | -66.145
-6 | -0.3446 | 0.0059 | -0.0633 | -58.4068
-5.5 | -0.2874 | 0.00572 | -0.0636 | -50.2448
-5 | -0.2303 | 0.00557 | -0.0639 | -41.3465
-4.5 | -0.1729 | 0.00541 | -0.0643 | -31.9593
-3.5 | -0.0581 | 0.0051 | -0.065 | -11.3922
-3 | -0.0006 | 0.00499 | -0.0655 | -0.12024
-2.5 | 0.057 | 0.00487 | -0.0659 | 11.7043
-2 | 0.1145 | 0.00475 | -0.0663 | 24.1053
-1.5 | 0.1719 | 0.00467 | -0.0667 | 36.8094
-1 | 0.2289 | 0.00459 | -0.0671 | 49.8693
-0.5 | 0.2858 | 0.00449 | -0.0674 | 63.6526
0 | 0.3421 | 0.00436 | -0.0677 | 78.4633
0.5 | 0.3982 | 0.00429 | -0.068 | 92.8205
1 | 0.453 | 0.00421 | -0.0681 | 107.601
2 | 0.5637 | 0.00441 | -0.0684 | 127.8231
3 | 0.6729 | 0.00496 | -0.0686 | 135.6653
3.5 | 0.7261 | 0.00526 | -0.0685 | 138.0418
4 | 0.7781 | 0.00564 | -0.0682 | 137.961
4.5 | 0.8316 | 0.0059 | -0.0682 | 140.9492
5 | 0.8854 | 0.00616 | -0.0682 | 143.7338
5.5 | 0.9391 | 0.00642 | -0.0682 | 146.2773
6 | 0.992 | 0.0067 | -0.068 | 148.0597
6.5 | 1.0444 | 0.00695 | -0.0678 | 150.2734
7 | 1.0946 | 0.00725 | -0.067 | 150.9793
7.5 | 1.1535 | 0.00762 | -0.0683 | 151.378
8 | 1.209 | 0.00797 | -0.0688 | 151.6939
8.5 | 1.2605 | 0.00836 | -0.0686 | 150.7775
9 | 1.3123 | 0.00871 | -0.0684 | 150.6659
9.5 | 1.3631 | 0.00915 | -0.0681 | 148.9727
10 | 1.4132 | 0.0096 | -0.0677 | 147.2083
10.5 | 1.463 | 0.01004 | -0.0673 | 145.7171
11 | 1.5116 | 0.01054 | -0.0667 | 143.4156
11.5 | 1.5581 | 0.01113 | -0.0659 | 139.991
12 | 1.6039 | 0.01171 | -0.0649 | 136.9684
12.5 | 1.6484 | 0.0123 | -0.0638 | 134.0163
13 | 1.6898 | 0.01298 | -0.0622 | 130.1849
13.5 | 1.722 | 0.01381 | -0.059 | 124.6923
14 | 1.7522 | 0.01479 | -0.0559 | 118.4719
14.5 | 1.7822 | 0.01591 | -0.0531 | 112.0176
15 | 1.8115 | 0.01718 | -0.0507 | 105.4424
15.5 | 1.8392 | 0.01869 | -0.0484 | 98.4056
16 | 1.8647 | 0.02047 | -0.0462 | 91.0943
16.5 | 1.8864 | 0.02261 | -0.044 | 83.4321
17 | 1.9039 | 0.02518 | -0.0418 | 75.6116
17.5 | 1.9203 | 0.02792 | -0.0398 | 68.7787
18 | 1.9331 | 0.031 | -0.0378 | 62.3581
18.5 | 1.9431 | 0.03445 | -0.036 | 56.4035
19 | 1.9523 | 0.03812 | -0.0345 | 51.2146
19.5 | 1.961 | 0.04201 | -0.0333 | 46.6794
20 | 1.9657 | 0.04643 | -0.0323 | 42.3369

## 147. Re 20M Mach 0.10 (1)
BIGFOIL.COM POLAR EXPORT
GA 35A412
GA 35A412 |  |  |  | Cl Max: | 1.449 | at alpha= | 11.5 | deg
JavaFoil+Calcfoil stall+Eppler ext transition |  |  |  | L/D Max: | 125.581 | at alpha= | 5 | deg
Re: | 20000000 |  |  | Cd Min: | 0.00561 | at alpha= | 0 | deg
Mach: | 0.1 |  |  | Cl=0 at alpha= | -2.9917 | deg
|  |  |  | @ Cl=0.1, Cd= | 0.0059442
|  |  |  | @ Cl=0.4, Cd= | 0.005646
|  |  |  | @ Cl=0.6, Cd= | 0.0060762
alpha (deg) | Cl | Cd | Cm | Cl/Cd
-16.5 | -0.385 | 0.10048 | -0.024 | -3.829
-16 | -0.401 | 0.09528 | -0.025 | -4.205
-15.5 | -0.417 | 0.08933 | -0.026 | -4.666
-15 | -0.433 | 0.08211 | -0.027 | -5.279
-14.5 | -0.45 | 0.07496 | -0.029 | -6
-14 | -0.468 | 0.06448 | -0.031 | -7.264
-13.5 | -0.493 | 0.04849 | -0.034 | -10.167
-13 | -0.521 | 0.03214 | -0.038 | -16.222
-12.5 | -0.56 | 0.01631 | -0.042 | -34.323
-12 | -0.586 | 0.01093 | -0.044 | -53.577
-11.5 | -0.595 | 0.00947 | -0.046 | -62.807
-11 | -0.594 | 0.00925 | -0.046 | -64.256
-10.5 | -0.589 | 0.00883 | -0.047 | -66.751
-10 | -0.58 | 0.00838 | -0.048 | -69.199
-9.5 | -0.566 | 0.00806 | -0.049 | -70.178
-9 | -0.546 | 0.00779 | -0.05 | -70.13
-8.5 | -0.522 | 0.00756 | -0.05 | -69.021
-8 | -0.493 | 0.00684 | -0.051 | -72.076
-7.5 | -0.459 | 0.00725 | -0.052 | -63.259
-7 | -0.421 | 0.0068 | -0.053 | -61.799
-6.5 | -0.378 | 0.00629 | -0.054 | -60.036
-6 | -0.332 | 0.00617 | -0.055 | -53.758
-5.5 | -0.282 | 0.00632 | -0.055 | -44.634
-5 | -0.229 | 0.00633 | -0.056 | -36.245
-4.5 | -0.175 | 0.00609 | -0.057 | -28.672
-4 | -0.118 | 0.0061 | -0.058 | -19.384
-3.5 | -0.06 | 0.00605 | -0.059 | -9.934
-3 | -0.001 | 0.00608 | -0.06 | -0.17
-2.5 | 0.059 | 0.00591 | -0.061 | 9.948
-2 | 0.119 | 0.00596 | -0.061 | 19.962
-1.5 | 0.18 | 0.00585 | -0.062 | 30.677
-1 | 0.24 | 0.00575 | -0.063 | 41.813
-0.5 | 0.301 | 0.00562 | -0.064 | 53.492
0 | 0.364 | 0.00561 | -0.065 | 64.842
0.5 | 0.424 | 0.00567 | -0.066 | 74.85
1 | 0.485 | 0.00579 | -0.067 | 83.811
1.5 | 0.546 | 0.00597 | -0.067 | 91.493
2 | 0.607 | 0.00609 | -0.068 | 99.581
2.5 | 0.668 | 0.00635 | -0.069 | 105.095
3 | 0.727 | 0.00658 | -0.07 | 110.446
3.5 | 0.787 | 0.00692 | -0.071 | 113.725
4 | 0.847 | 0.00709 | -0.072 | 119.421
4.5 | 0.905 | 0.00736 | -0.073 | 122.98
5 | 0.963 | 0.00767 | -0.073 | 125.581
5.5 | 1.019 | 0.0083 | -0.074 | 122.797
6 | 1.073 | 0.00894 | -0.075 | 120.14
6.5 | 1.126 | 0.00943 | -0.076 | 119.34
7 | 1.176 | 0.00975 | -0.077 | 120.577
7.5 | 1.223 | 0.01015 | -0.078 | 120.536
8 | 1.268 | 0.01052 | -0.078 | 120.464
8.5 | 1.309 | 0.01054 | -0.079 | 124.124
9 | 1.346 | 0.01099 | -0.08 | 122.438
9.5 | 1.379 | 0.01146 | -0.081 | 120.249
10 | 1.407 | 0.0121 | -0.082 | 116.26
10.5 | 1.43 | 0.01253 | -0.083 | 114.146
11 | 1.447 | 0.01295 | -0.083 | 111.766
11.5 | 1.449 | 0.01353 | -0.084 | 107.082
12 | 1.442 | 0.01366 | -0.085 | 105.622
12.5 | 1.429 | 0.01434 | -0.086 | 99.606
13 | 1.408 | 0.01524 | -0.086 | 92.349
13.5 | 1.38 | 0.01659 | -0.087 | 83.198
14 | 1.316 | 0.01859 | -0.086 | 70.782
14.5 | 1.27 | 0.02051 | -0.086 | 61.933
15 | 1.219 | 0.02297 | -0.086 | 53.055
15.5 | 1.164 | 0.02593 | -0.086 | 44.899
16 | 1.104 | 0.03095 | -0.085 | 35.674
16.5 | 1.047 | 0.03549 | -0.085 | 29.495

## 148. Re 20M Mach 0.10 (2)
BIGFOIL.COM POLAR EXPORT
GA 35A412
GA 35A412 |  |  |  | Cl Max: | 1.9581 | at alpha= | 20 | deg
XFOIL ncrit=9 |  |  |  | L/D Max: | 151.482 | at alpha= | 8 | deg
Re: | 20000000 |  |  | Cd Min: | 0.05006 | at alpha= | 20 | deg
Mach: | 0.1 |  |  | Cl=0 at alpha= | -2.9948 | deg
|  |  |  | @ Cl=0.1, Cd= | 0.0047841
|  |  |  | @ Cl=0.4, Cd= | 0.0042809
|  |  |  | @ Cl=0.6, Cd= | 0.0046369
alpha (deg) | Cl | Cd | Cm | Cl/Cd
-19.5 | -1.5274 | 0.04247 | -0.0732 | -35.9642
-19 | -1.552 | 0.03233 | -0.0813 | -48.0049
-18.5 | -1.5553 | 0.02737 | -0.0822 | -56.825
-18 | -1.5475 | 0.02465 | -0.0794 | -62.7789
-17.5 | -1.5259 | 0.02268 | -0.0762 | -67.2795
-17 | -1.4924 | 0.02114 | -0.0741 | -70.596
-16.5 | -1.454 | 0.01979 | -0.0724 | -73.4715
-16 | -1.4117 | 0.01855 | -0.071 | -76.1024
-15.5 | -1.3668 | 0.01742 | -0.0698 | -78.4615
-15 | -1.3203 | 0.0163 | -0.0688 | -81
-14.5 | -1.2722 | 0.01529 | -0.0679 | -83.2047
-14 | -1.2226 | 0.01436 | -0.0671 | -85.1393
-13.5 | -1.1718 | 0.01351 | -0.0664 | -86.7358
-13 | -1.1208 | 0.01261 | -0.0657 | -88.8818
-12.5 | -1.0682 | 0.01189 | -0.0653 | -89.8402
-12 | -1.0155 | 0.01114 | -0.0648 | -91.158
-11.5 | -0.962 | 0.01046 | -0.0644 | -91.9694
-11 | -0.9078 | 0.00988 | -0.0641 | -91.8826
-10.5 | -0.8534 | 0.00928 | -0.0638 | -91.9612
-10 | -0.7985 | 0.00873 | -0.0636 | -91.4662
-9.5 | -0.7431 | 0.00825 | -0.0635 | -90.0727
-9 | -0.6875 | 0.00779 | -0.0634 | -88.2542
-8.5 | -0.6313 | 0.00739 | -0.0633 | -85.4263
-8 | -0.575 | 0.00705 | -0.0634 | -81.5603
-7 | -0.4621 | 0.00631 | -0.0634 | -73.233
-6.5 | -0.4047 | 0.00609 | -0.0636 | -66.4532
-6 | -0.3473 | 0.00591 | -0.0639 | -58.7648
-5.5 | -0.2896 | 0.00574 | -0.0642 | -50.453
-5 | -0.232 | 0.00558 | -0.0644 | -41.5771
-3.5 | -0.0585 | 0.00511 | -0.0655 | -11.4481
-3 | -0.0006 | 0.00499 | -0.0659 | -0.12024
-2.5 | 0.0573 | 0.00488 | -0.0663 | 11.7418
-2 | 0.1152 | 0.00475 | -0.0667 | 24.2526
-1.5 | 0.173 | 0.00467 | -0.0671 | 37.045
-1 | 0.2304 | 0.00459 | -0.0674 | 50.1961
-0.5 | 0.2876 | 0.00449 | -0.0678 | 64.0535
0 | 0.3443 | 0.00436 | -0.0681 | 78.9679
0.5 | 0.4006 | 0.00428 | -0.0683 | 93.5981
1 | 0.4559 | 0.0042 | -0.0684 | 108.5476
1.5 | 0.5115 | 0.00433 | -0.0686 | 118.1293
2 | 0.5672 | 0.0044 | -0.0688 | 128.9091
2.5 | 0.6212 | 0.00479 | -0.0687 | 129.6868
3 | 0.677 | 0.00496 | -0.0689 | 136.4919
4.5 | 0.8366 | 0.00592 | -0.0684 | 141.3176
5 | 0.8908 | 0.00618 | -0.0684 | 144.1424
5.5 | 0.9449 | 0.00645 | -0.0684 | 146.4961
6 | 0.9981 | 0.00673 | -0.0682 | 148.3061
6.5 | 1.0507 | 0.007 | -0.0679 | 150.1
7 | 1.1014 | 0.00729 | -0.0671 | 151.0837
7.5 | 1.1611 | 0.00767 | -0.0684 | 151.382
8 | 1.2164 | 0.00803 | -0.0688 | 151.4819
8.5 | 1.2685 | 0.00842 | -0.0685 | 150.6532
9 | 1.3208 | 0.00879 | -0.0682 | 150.2617
9.5 | 1.3718 | 0.00924 | -0.0678 | 148.4632
10 | 1.4224 | 0.0097 | -0.0673 | 146.6392
10.5 | 1.4726 | 0.01016 | -0.0668 | 144.9409
11 | 1.5211 | 0.0107 | -0.066 | 142.1589
11.5 | 1.5678 | 0.01131 | -0.0649 | 138.6207
12 | 1.6139 | 0.01189 | -0.0639 | 135.7359
12.5 | 1.6581 | 0.01253 | -0.0625 | 132.3304
13 | 1.6958 | 0.01328 | -0.0599 | 127.6958
13.5 | 1.7267 | 0.01422 | -0.0565 | 121.4276
14 | 1.7574 | 0.0153 | -0.0534 | 114.8627
14.5 | 1.7882 | 0.0165 | -0.0508 | 108.3758
15 | 1.8171 | 0.01794 | -0.0483 | 101.2876
15.5 | 1.8438 | 0.01966 | -0.0459 | 93.7843
16 | 1.8671 | 0.02174 | -0.0436 | 85.8832
16.5 | 1.8864 | 0.02424 | -0.0413 | 77.8218
17 | 1.9028 | 0.02702 | -0.039 | 70.4219
17.5 | 1.9175 | 0.03006 | -0.0369 | 63.7891
18 | 1.9286 | 0.03346 | -0.0349 | 57.639
18.5 | 1.9399 | 0.03699 | -0.0333 | 52.4439
19 | 1.9483 | 0.04097 | -0.0319 | 47.5543
19.5 | 1.9538 | 0.04539 | -0.0308 | 43.0447
20 | 1.9581 | 0.05006 | -0.0299 | 39.1151

## 149. Re 20M Mach 0.25 (1)
BIGFOIL.COM POLAR EXPORT
GA 35A412
GA 35A412 |  |  |  | Cl Max: | 1.411 | at alpha= | 10.5 | deg
JavaFoil+Calcfoil stall+Eppler ext transition |  |  |  | L/D Max: | 125.451 | at alpha= | 5 | deg
Re: | 20000000 |  |  | Cd Min: | 0.00565 | at alpha= | 0 | deg
Mach: | 0.25 |  |  | Cl=0 at alpha= | -2.9918 | deg
|  |  |  | @ Cl=0.1, Cd= | 0.0058968
|  |  |  | @ Cl=0.4, Cd= | 0.005671
|  |  |  | @ Cl=0.6, Cd= | 0.0061267
alpha (deg) | Cl | Cd | Cm | Cl/Cd
-14.5 | -0.068 | 0.08846 | -0.026 | -0.767
-14 | -0.119 | 0.08304 | -0.027 | -1.439
-13.5 | -0.189 | 0.0779 | -0.028 | -2.431
-13 | -0.239 | 0.07197 | -0.029 | -3.315
-12.5 | -0.281 | 0.06614 | -0.03 | -4.251
-12 | -0.321 | 0.05683 | -0.033 | -5.651
-11.5 | -0.372 | 0.0326 | -0.04 | -11.418
-11 | -0.428 | 0.01488 | -0.045 | -28.782
-10.5 | -0.471 | 0.00922 | -0.048 | -51.114
-10 | -0.487 | 0.00899 | -0.049 | -54.231
-9.5 | -0.495 | 0.00851 | -0.05 | -58.183
-9 | -0.495 | 0.00815 | -0.051 | -60.778
-8.5 | -0.487 | 0.00735 | -0.052 | -66.239
-8 | -0.47 | 0.00707 | -0.053 | -66.475
-7.5 | -0.446 | 0.00743 | -0.054 | -60.01
-7 | -0.414 | 0.00661 | -0.054 | -62.646
-6.5 | -0.377 | 0.0064 | -0.055 | -58.817
-6 | -0.333 | 0.00628 | -0.056 | -53.074
-5.5 | -0.285 | 0.00643 | -0.057 | -44.342
-5 | -0.233 | 0.0063 | -0.058 | -37.013
-4.5 | -0.178 | 0.00618 | -0.059 | -28.844
-4 | -0.121 | 0.00609 | -0.06 | -19.85
-3.5 | -0.062 | 0.00611 | -0.06 | -10.083
-3 | -0.001 | 0.00605 | -0.061 | -0.175
-2.5 | 0.06 | 0.006 | -0.062 | 10.06
-2 | 0.122 | 0.00584 | -0.063 | 20.927
-1.5 | 0.184 | 0.00589 | -0.064 | 31.324
-1 | 0.247 | 0.00579 | -0.065 | 42.673
-0.5 | 0.309 | 0.00567 | -0.066 | 54.451
0 | 0.374 | 0.00565 | -0.067 | 66.167
0.5 | 0.436 | 0.0057 | -0.068 | 76.448
1 | 0.499 | 0.00585 | -0.068 | 85.193
1.5 | 0.561 | 0.00604 | -0.069 | 92.852
2 | 0.624 | 0.00618 | -0.07 | 100.884
2.5 | 0.686 | 0.00644 | -0.071 | 106.473
3 | 0.746 | 0.00669 | -0.072 | 111.609
3.5 | 0.808 | 0.00708 | -0.073 | 114.209
4 | 0.87 | 0.00724 | -0.074 | 120.185
4.5 | 0.93 | 0.00753 | -0.075 | 123.499
5 | 0.989 | 0.00788 | -0.075 | 125.451
5.5 | 1.046 | 0.00855 | -0.076 | 122.309
6 | 1.101 | 0.00922 | -0.077 | 119.388
6.5 | 1.153 | 0.00978 | -0.078 | 117.841
7 | 1.202 | 0.01014 | -0.079 | 118.602
7.5 | 1.248 | 0.01057 | -0.08 | 118.11
8 | 1.29 | 0.01102 | -0.081 | 116.987
8.5 | 1.326 | 0.01126 | -0.081 | 117.753
9 | 1.358 | 0.01178 | -0.082 | 115.242
9.5 | 1.383 | 0.01215 | -0.083 | 113.832
10 | 1.401 | 0.01291 | -0.084 | 108.478
10.5 | 1.411 | 0.01328 | -0.085 | 106.314
11 | 1.411 | 0.01401 | -0.086 | 100.753
11.5 | 1.387 | 0.01413 | -0.086 | 98.215
12 | 1.35 | 0.01563 | -0.087 | 86.376
12.5 | 1.3 | 0.01644 | -0.088 | 79.096
13 | 1.205 | 0.01937 | -0.086 | 62.22
13.5 | 1.119 | 0.02261 | -0.086 | 49.493
14 | 1.028 | 0.02565 | -0.086 | 40.071
14.5 | 0.927 | 0.03002 | -0.085 | 30.886
15 | 0.814 | 0.03878 | -0.084 | 20.99
15.5 | 0.658 | 0.08131 | -0.07 | 8.087

## 150. Re 20M Mach 0.25 (2)
BIGFOIL.COM POLAR EXPORT
GA 35A412
GA 35A412 |  |  |  | Cl Max: | 1.902 | at alpha= | 18 | deg
XFOIL ncrit=9 |  |  |  | L/D Max: | 151.296 | at alpha= | 7.5 | deg
Re: | 20000000 |  |  | Cd Min: | 0.24117 | at alpha= | -20 | deg
Mach: | 0.25 |  |  | Cl=0 at alpha= | -2.9934 | deg
|  |  |  | @ Cl=0.1, Cd= | 0.0048187
|  |  |  | @ Cl=0.4, Cd= | 0.0042898
|  |  |  | @ Cl=0.6, Cd= | 0.0044792
alpha (deg) | Cl | Cd | Cm | Cl/Cd
-20 | -0.6795 | 0.24117 | 0.0435 | -2.8175
-19.5 | -0.6611 | 0.23485 | 0.0392 | -2.815
-19 | -0.6431 | 0.22827 | 0.035 | -2.8173
-18 | -0.6186 | 0.21042 | 0.0265 | -2.9398
-16.5 | -0.6012 | 0.17786 | 0.011 | -3.3802
-16 | -0.5869 | 0.17105 | 0.0073 | -3.4312
-15.5 | -0.573 | 0.16422 | 0.0038 | -3.4892
-15 | -0.5609 | 0.15713 | 0.0003 | -3.5697
-14.5 | -0.5494 | 0.14998 | -0.0031 | -3.6632
-14 | -0.5393 | 0.14256 | -0.0066 | -3.783
-13.5 | -0.5314 | 0.13486 | -0.0101 | -3.9404
-13 | -0.865 | 0.0571 | -0.0607 | -15.1489
-12.5 | -0.9432 | 0.03676 | -0.0819 | -25.6583
-12 | -0.9891 | 0.02516 | -0.0808 | -39.3124
-11.5 | -0.9673 | 0.01978 | -0.0787 | -48.9029
-11 | -0.9273 | 0.01643 | -0.0766 | -56.4394
-10.5 | -0.8801 | 0.01395 | -0.0748 | -63.0896
-10 | -0.8283 | 0.01205 | -0.0732 | -68.7386
-9.5 | -0.7735 | 0.01061 | -0.0718 | -72.9029
-9 | -0.7175 | 0.0094 | -0.0705 | -76.3298
-8.5 | -0.6596 | 0.00851 | -0.0696 | -77.5088
-8 | -0.601 | 0.00781 | -0.0688 | -76.9526
-7 | -0.4826 | 0.00669 | -0.0676 | -72.1375
-6.5 | -0.4228 | 0.00628 | -0.0673 | -67.3248
-6 | -0.3625 | 0.00603 | -0.0672 | -60.1161
-5.5 | -0.302 | 0.00583 | -0.0672 | -51.801
-5 | -0.2416 | 0.00565 | -0.0672 | -42.7611
-3.5 | -0.0608 | 0.00516 | -0.0678 | -11.7829
-3 | -0.0008 | 0.00502 | -0.0681 | -0.15936
-2.5 | 0.0594 | 0.0049 | -0.0685 | 12.1224
-2 | 0.1193 | 0.00478 | -0.0688 | 24.9582
-1.5 | 0.1792 | 0.00468 | -0.0692 | 38.2906
-1 | 0.2386 | 0.0046 | -0.0696 | 51.8696
-0.5 | 0.2976 | 0.00449 | -0.0699 | 66.2806
0 | 0.3563 | 0.00435 | -0.0702 | 81.908
0.5 | 0.4144 | 0.00427 | -0.0704 | 97.0492
1 | 0.4716 | 0.00417 | -0.0705 | 113.0935
1.5 | 0.5289 | 0.00432 | -0.0707 | 122.4306
2 | 0.5865 | 0.00439 | -0.0708 | 133.5991
2.5 | 0.6425 | 0.00476 | -0.0707 | 134.979
3 | 0.6997 | 0.00498 | -0.0709 | 140.502
3.5 | 0.7551 | 0.00529 | -0.0707 | 142.741
4 | 0.8089 | 0.0057 | -0.0702 | 141.9123
4.5 | 0.8644 | 0.00601 | -0.07 | 143.827
5 | 0.9205 | 0.00631 | -0.0698 | 145.8796
5.5 | 0.9766 | 0.00658 | -0.0696 | 148.4195
6 | 1.0318 | 0.0069 | -0.0692 | 149.5362
6.5 | 1.0857 | 0.00721 | -0.0684 | 150.5825
7 | 1.1401 | 0.00754 | -0.0677 | 151.2069
7.5 | 1.2028 | 0.00795 | -0.0688 | 151.2956
8 | 1.2579 | 0.00838 | -0.0682 | 150.1074
8.5 | 1.3129 | 0.00878 | -0.0676 | 149.533
9 | 1.3667 | 0.00926 | -0.0667 | 147.5918
9.5 | 1.42 | 0.00977 | -0.0657 | 145.3429
10 | 1.4729 | 0.01028 | -0.0646 | 143.2782
10.5 | 1.5233 | 0.01092 | -0.063 | 139.4963
11 | 1.5722 | 0.01159 | -0.0612 | 135.6514
11.5 | 1.6193 | 0.01229 | -0.0591 | 131.7575
12 | 1.6571 | 0.01314 | -0.0554 | 126.1111
12.5 | 1.6908 | 0.01425 | -0.0514 | 118.6526
13 | 1.7246 | 0.01552 | -0.0479 | 111.1211
13.5 | 1.7574 | 0.01704 | -0.0447 | 103.1338
14 | 1.7878 | 0.01888 | -0.0416 | 94.6928
14.5 | 1.8146 | 0.02115 | -0.0387 | 85.7967
15 | 1.8375 | 0.02381 | -0.0358 | 77.1735
15.5 | 1.8559 | 0.02691 | -0.0329 | 68.9669
16 | 1.8711 | 0.03038 | -0.0301 | 61.5899
16.5 | 1.882 | 0.03427 | -0.0275 | 54.9168
17 | 1.8919 | 0.03848 | -0.0253 | 49.1658
17.5 | 1.8995 | 0.04312 | -0.0234 | 44.0515
18 | 1.902 | 0.04843 | -0.0219 | 39.2732
18.5 | 1.8994 | 0.05451 | -0.0208 | 34.845
19 | 1.8914 | 0.06131 | -0.0202 | 30.8498
19.5 | 1.8784 | 0.06898 | -0.0203 | 27.2311
20 | 1.8604 | 0.07739 | -0.0211 | 24.0393

## 151. Re 20M Mach 0.50 (1)
BIGFOIL.COM POLAR EXPORT
GA 35A412
GA 35A412 |  |  |  | Cl Max: | 1.291 | at alpha= | 7.5 | deg
JavaFoil+Calcfoil stall+Eppler ext transition |  |  |  | L/D Max: | 122.583 | at alpha= | 4.5 | deg
Re: | 20000000 |  |  | Cd Min: | 0.00587 | at alpha= | 0 | deg
Mach: | 0.5 |  |  | Cl=0 at alpha= | -2.9926 | deg
|  |  |  | @ Cl=0.1, Cd= | 0.0062813
|  |  |  | @ Cl=0.4, Cd= | 0.005907
|  |  |  | @ Cl=0.6, Cd= | 0.0063029
alpha (deg) | Cl | Cd | Cm | Cl/Cd
-20 | -0.934 | 0.18532 | -0.023 | -5.039
-19.5 | -0.907 | 0.18115 | -0.023 | -5.009
-19 | -0.881 | 0.17119 | -0.024 | -5.145
-18.5 | -0.855 | 0.15322 | -0.024 | -5.581
-18 | -0.829 | 0.14273 | -0.025 | -5.808
-17.5 | -0.802 | 0.13419 | -0.025 | -5.977
-17 | -0.775 | 0.13008 | -0.026 | -5.957
-16.5 | -0.748 | 0.12066 | -0.026 | -6.2
-16 | -0.72 | 0.11696 | -0.026 | -6.159
-15.5 | -0.692 | 0.11331 | -0.026 | -6.11
-15 | -0.664 | 0.10881 | -0.026 | -6.105
-14.5 | -0.637 | 0.10439 | -0.026 | -6.1
-14 | -0.61 | 0.10121 | -0.026 | -6.023
-13.5 | -0.582 | 0.09682 | -0.027 | -6.015
-13 | -0.555 | 0.09197 | -0.027 | -6.039
-12.5 | -0.529 | 0.0835 | -0.028 | -6.332
-12 | -0.502 | 0.07642 | -0.03 | -6.572
-11.5 | -0.476 | 0.0698 | -0.031 | -6.823
-11 | -0.452 | 0.06166 | -0.034 | -7.324
-10.5 | -0.433 | 0.04868 | -0.039 | -8.905
-10 | -0.454 | 0.01542 | -0.052 | -29.435
-9.5 | -0.444 | 0.00973 | -0.056 | -45.656
-9 | -0.335 | 0.05673 | -0.03 | -5.902
-8.5 | -0.317 | 0.0417 | -0.041 | -7.595
-8 | -0.343 | 0.00848 | -0.059 | -40.44
-7.5 | -0.309 | 0.00785 | -0.06 | -39.361
-7 | -0.275 | 0.00738 | -0.061 | -37.269
-6.5 | -0.241 | 0.00742 | -0.062 | -32.457
-6 | -0.207 | 0.00695 | -0.063 | -29.74
-5.5 | -0.173 | 0.00662 | -0.064 | -26.063
-5 | -0.223 | 0.00639 | -0.065 | -34.837
-4.5 | -0.185 | 0.00664 | -0.066 | -27.883
-4 | -0.13 | 0.00644 | -0.067 | -20.2
-3.5 | -0.067 | 0.00634 | -0.068 | -10.637
-3 | -0.001 | 0.00625 | -0.069 | -0.187
-2.5 | 0.067 | 0.00642 | -0.07 | 10.449
-2 | 0.136 | 0.00613 | -0.071 | 22.249
-1.5 | 0.206 | 0.00618 | -0.072 | 33.33
-1 | 0.276 | 0.006 | -0.072 | 45.999
-0.5 | 0.345 | 0.00602 | -0.073 | 57.375
0 | 0.418 | 0.00587 | -0.074 | 71.154
0.5 | 0.488 | 0.00589 | -0.075 | 82.848
1 | 0.557 | 0.00618 | -0.076 | 90.24
1.5 | 0.627 | 0.00638 | -0.077 | 98.348
2 | 0.697 | 0.00663 | -0.078 | 105.201
2.5 | 0.767 | 0.00696 | -0.079 | 110.174
3 | 0.834 | 0.00724 | -0.08 | 115.197
3.5 | 0.903 | 0.00783 | -0.081 | 115.335
4 | 0.971 | 0.00836 | -0.082 | 116.136
4.5 | 1.036 | 0.00845 | -0.083 | 122.583
5 | 1.099 | 0.00902 | -0.084 | 121.912
5.5 | 1.158 | 0.00971 | -0.085 | 119.263
6 | 1.211 | 0.01096 | -0.086 | 110.515
6.5 | 1.255 | 0.01154 | -0.087 | 108.685
7 | 1.285 | 0.01226 | -0.088 | 104.814
7.5 | 1.291 | 0.01312 | -0.089 | 98.391
8 | 1.249 | 0.01382 | -0.09 | 90.387
8.5 | 0.895 | 0.01466 | -0.091 | 61.02
9 | 0.831 | 0.01589 | -0.092 | 52.328
9.5 | 0.866 | 0.01658 | -0.093 | 52.216
10 | 0.88 | 0.01776 | -0.092 | 49.574
10.5 | 0.906 | 0.02015 | -0.092 | 44.99
11 | 0.89 | 0.03339 | -0.086 | 26.669
11.5 | 0.957 | 0.02487 | -0.092 | 38.465
12 | 0.98 | 0.0286 | -0.092 | 34.253
12.5 | 0.991 | 0.0368 | -0.09 | 26.924

## 152. Re 20M Mach 0.50 (2)
BIGFOIL.COM POLAR EXPORT
GA 35A412
GA 35A412 |  |  |  | Cl Max: | 1.5636 | at alpha= | 9.5 | deg
XFOIL ncrit=9 |  |  |  | L/D Max: | 161.564 | at alpha= | 3.5 | deg
Re: | 20000000 |  |  | Cd Min: | 0.26594 | at alpha= | -20 | deg
Mach: | 0.5 |  |  | Cl=0 at alpha= | -2.9872 | deg
|  |  |  | @ Cl=0.1, Cd= | 0.0049653
|  |  |  | @ Cl=0.4, Cd= | 0.0044114
|  |  |  | @ Cl=0.6, Cd= | 0.0041715
alpha (deg) | Cl | Cd | Cm | Cl/Cd
-20 | -0.7221 | 0.26594 | 0.0512 | -2.7153
-19.5 | -0.7 | 0.25701 | 0.0459 | -2.7236
-19 | -0.6783 | 0.24777 | 0.0405 | -2.7376
-18.5 | -0.6593 | 0.24013 | 0.0364 | -2.7456
-18 | -0.6364 | 0.23274 | 0.0315 | -2.7344
-17.5 | -0.614 | 0.22514 | 0.0268 | -2.7272
-17 | -0.5921 | 0.21728 | 0.0221 | -2.7251
-16.5 | -0.5715 | 0.20905 | 0.0174 | -2.7338
-16 | -0.5515 | 0.20068 | 0.0129 | -2.7482
-15.5 | -0.5328 | 0.19178 | 0.0083 | -2.7782
-14 | -0.4773 | 0.1678 | -0.0041 | -2.8445
-13.5 | -0.4584 | 0.1605 | -0.0079 | -2.8561
-13 | -0.4418 | 0.15275 | -0.0116 | -2.8923
-12.5 | -0.428 | 0.14452 | -0.0153 | -2.9615
-12 | -0.4158 | 0.13607 | -0.019 | -3.0558
-11.5 | -0.4092 | 0.12665 | -0.0231 | -3.231
-11 | -0.402 | 0.11782 | -0.027 | -3.412
-10.5 | -0.3966 | 0.10888 | -0.031 | -3.6425
-10 | -0.3883 | 0.10089 | -0.0348 | -3.8487
-9.5 | -0.3795 | 0.09315 | -0.0387 | -4.0741
-9 | -0.3719 | 0.08533 | -0.0428 | -4.3584
-8.5 | -0.3675 | 0.07705 | -0.0477 | -4.7696
-8 | -0.3855 | 0.06482 | -0.0567 | -5.9472
-7.5 | -0.3905 | 0.05277 | -0.0722 | -7.4
-7 | -0.3899 | 0.04 | -0.0857 | -9.7475
-6.5 | -0.38 | 0.02968 | -0.0899 | -12.8032
-6 | -0.3617 | 0.01982 | -0.0897 | -18.2492
-5.5 | -0.339 | 0.01035 | -0.086 | -32.7536
-5 | -0.2848 | 0.00678 | -0.0823 | -42.0059
-4.5 | -0.2152 | 0.00597 | -0.0803 | -36.0469
-4 | -0.1433 | 0.00563 | -0.0794 | -25.4529
-3.5 | -0.0722 | 0.00541 | -0.0788 | -13.3457
-3 | -0.0018 | 0.00518 | -0.0784 | -0.34749
-2.5 | 0.0683 | 0.00502 | -0.0783 | 13.6056
-2 | 0.1378 | 0.0049 | -0.0784 | 28.1224
-1.5 | 0.207 | 0.00476 | -0.0787 | 43.4874
-1 | 0.2755 | 0.00467 | -0.079 | 58.9936
-0.5 | 0.3434 | 0.00453 | -0.0793 | 75.8057
0 | 0.4102 | 0.00439 | -0.0795 | 93.4396
0.5 | 0.4769 | 0.00424 | -0.0797 | 112.4764
1 | 0.5431 | 0.00412 | -0.0799 | 131.8204
1.5 | 0.6094 | 0.00418 | -0.0801 | 145.7895
2 | 0.6749 | 0.00434 | -0.08 | 155.5069
2.5 | 0.7409 | 0.0046 | -0.0799 | 161.0652
3 | 0.8029 | 0.0051 | -0.0792 | 157.4314
3.5 | 0.8676 | 0.00537 | -0.0787 | 161.5642
4.5 | 0.989 | 0.00652 | -0.076 | 151.6871
5 | 1.0523 | 0.00697 | -0.0747 | 150.9756
5.5 | 1.1161 | 0.00741 | -0.0732 | 150.6208
6 | 1.178 | 0.00792 | -0.0711 | 148.7374
6.5 | 1.2377 | 0.00836 | -0.0681 | 148.0502
7 | 1.3093 | 0.00892 | -0.0672 | 146.7825
7.5 | 1.3725 | 0.00954 | -0.0643 | 143.8679
8 | 1.4345 | 0.01022 | -0.0609 | 140.362
8.5 | 1.4861 | 0.01111 | -0.0555 | 133.7624
9 | 1.5334 | 0.0124 | -0.0497 | 123.6613
9.5 | 1.5636 | 0.01498 | -0.0429 | 104.3792
10 | 1.5596 | 0.02017 | -0.0355 | 77.3228
10.5 | 1.5354 | 0.02684 | -0.0284 | 57.2057
11 | 1.5042 | 0.03414 | -0.0222 | 44.0598
11.5 | 1.4709 | 0.04233 | -0.0178 | 34.7484
12 | 1.432 | 0.05191 | -0.0157 | 27.5862
12.5 | 1.3904 | 0.06273 | -0.0158 | 22.1648
13 | 1.3487 | 0.07458 | -0.018 | 18.0839
13.5 | 1.3084 | 0.08733 | -0.022 | 14.9823
14 | 1.2707 | 0.1006 | -0.0274 | 12.6312
14.5 | 1.237 | 0.11428 | -0.0338 | 10.8243