## index
index | Re | Mach | Datasource
1 | 50000 | 0 | JavaFoil+Calcfoil stall+Eppler ext transition
2 | 50000 | 0 | XFOIL ncrit=9
3 | 50000 | 0.1 | JavaFoil+Calcfoil stall+Eppler ext transition
4 | 50000 | 0.1 | XFOIL ncrit=9
5 | 50000 | 0.25 | JavaFoil+Calcfoil stall+Eppler ext transition
6 | 50000 | 0.25 | XFOIL ncrit=9
7 | 50000 | 0.5 | JavaFoil+Calcfoil stall+Eppler ext transition
8 | 50000 | 0.5 | XFOIL ncrit=9
9 | 100000 | 0 | JavaFoil+Calcfoil stall+Eppler ext transition
10 | 100000 | 0 | XFOIL ncrit=9
11 | 100000 | 0.1 | JavaFoil+Calcfoil stall+Eppler ext transition
12 | 100000 | 0.1 | XFOIL ncrit=9
13 | 100000 | 0.25 | JavaFoil+Calcfoil stall+Eppler ext transition
14 | 100000 | 0.25 | XFOIL ncrit=9
15 | 100000 | 0.5 | JavaFoil+Calcfoil stall+Eppler ext transition
16 | 100000 | 0.5 | XFOIL ncrit=9
17 | 250000 | 0 | JavaFoil+Calcfoil stall+Eppler ext transition
18 | 250000 | 0 | XFOIL ncrit=9
19 | 250000 | 0.1 | JavaFoil+Calcfoil stall+Eppler ext transition
20 | 250000 | 0.1 | XFOIL ncrit=9
21 | 250000 | 0.25 | JavaFoil+Calcfoil stall+Eppler ext transition
22 | 250000 | 0.25 | XFOIL ncrit=9
23 | 250000 | 0.5 | JavaFoil+Calcfoil stall+Eppler ext transition
24 | 250000 | 0.5 | XFOIL ncrit=9
25 | 500000 | 0 | JavaFoil+Calcfoil stall+Eppler ext transition
26 | 500000 | 0 | XFOIL ncrit=9
27 | 500000 | 0.1 | JavaFoil+Calcfoil stall+Eppler ext transition
28 | 500000 | 0.1 | XFOIL ncrit=9
29 | 500000 | 0.25 | JavaFoil+Calcfoil stall+Eppler ext transition
30 | 500000 | 0.25 | XFOIL ncrit=9
31 | 500000 | 0.5 | JavaFoil+Calcfoil stall+Eppler ext transition
32 | 500000 | 0.5 | XFOIL ncrit=9
33 | 750000 | 0 | JavaFoil+Calcfoil stall+Eppler ext transition
34 | 750000 | 0 | XFOIL ncrit=9
35 | 750000 | 0.1 | JavaFoil+Calcfoil stall+Eppler ext transition
36 | 750000 | 0.1 | XFOIL ncrit=9
37 | 750000 | 0.25 | JavaFoil+Calcfoil stall+Eppler ext transition
38 | 750000 | 0.25 | XFOIL ncrit=9
39 | 750000 | 0.5 | JavaFoil+Calcfoil stall+Eppler ext transition
40 | 750000 | 0.5 | XFOIL ncrit=9
41 | 1000000 | 0 | JavaFoil+Calcfoil stall+Eppler ext transition
42 | 1000000 | 0 | XFOIL ncrit=9
43 | 1000000 | 0.1 | JavaFoil+Calcfoil stall+Eppler ext transition
44 | 1000000 | 0.1 | XFOIL ncrit=9
45 | 1000000 | 0.25 | JavaFoil+Calcfoil stall+Eppler ext transition
46 | 1000000 | 0.25 | XFOIL ncrit=9
47 | 1000000 | 0.5 | JavaFoil+Calcfoil stall+Eppler ext transition
48 | 1000000 | 0.5 | XFOIL ncrit=9
49 | 2000000 | 0 | JavaFoil+Calcfoil stall+Eppler ext transition
50 | 2000000 | 0 | XFOIL ncrit=9
51 | 2000000 | 0.1 | JavaFoil+Calcfoil stall+Eppler ext transition
52 | 2000000 | 0.1 | XFOIL ncrit=9
53 | 2000000 | 0.25 | JavaFoil+Calcfoil stall+Eppler ext transition
54 | 2000000 | 0.25 | XFOIL ncrit=9
55 | 2000000 | 0.5 | JavaFoil+Calcfoil stall+Eppler ext transition
56 | 2000000 | 0.5 | XFOIL ncrit=9
57 | 3000000 | 0 | JavaFoil+Calcfoil stall+Eppler ext transition
58 | 3000000 | 0 | XFOIL ncrit=9
59 | 3000000 | 0.1 | JavaFoil+Calcfoil stall+Eppler ext transition
60 | 3000000 | 0.1 | XFOIL ncrit=9
61 | 3000000 | 0.25 | JavaFoil+Calcfoil stall+Eppler ext transition
62 | 3000000 | 0.25 | XFOIL ncrit=9
63 | 3000000 | 0.5 | JavaFoil+Calcfoil stall+Eppler ext transition
64 | 3000000 | 0.5 | XFOIL ncrit=9
65 | 4000000 | 0 | JavaFoil+Calcfoil stall+Eppler ext transition
66 | 4000000 | 0 | XFOIL ncrit=9
67 | 4000000 | 0.1 | JavaFoil+Calcfoil stall+Eppler ext transition
68 | 4000000 | 0.1 | XFOIL ncrit=9
69 | 4000000 | 0.25 | JavaFoil+Calcfoil stall+Eppler ext transition
70 | 4000000 | 0.25 | XFOIL ncrit=9
71 | 4000000 | 0.5 | JavaFoil+Calcfoil stall+Eppler ext transition
72 | 4000000 | 0.5 | XFOIL ncrit=9
73 | 5000000 | 0 | JavaFoil+Calcfoil stall+Eppler ext transition
74 | 5000000 | 0 | XFOIL ncrit=9
75 | 5000000 | 0.1 | JavaFoil+Calcfoil stall+Eppler ext transition
76 | 5000000 | 0.1 | XFOIL ncrit=9
77 | 5000000 | 0.25 | JavaFoil+Calcfoil stall+Eppler ext transition
78 | 5000000 | 0.25 | XFOIL ncrit=9
79 | 5000000 | 0.5 | JavaFoil+Calcfoil stall+Eppler ext transition
80 | 5000000 | 0.5 | XFOIL ncrit=9
81 | 6000000 | 0 | JavaFoil+Calcfoil stall+Eppler ext transition
82 | 6000000 | 0 | XFOIL ncrit=9
83 | 6000000 | 0.1 | JavaFoil+Calcfoil stall+Eppler ext transition
84 | 6000000 | 0.1 | XFOIL ncrit=9
85 | 6000000 | 0.25 | JavaFoil+Calcfoil stall+Eppler ext transition
86 | 6000000 | 0.25 | XFOIL ncrit=9
87 | 6000000 | 0.5 | JavaFoil+Calcfoil stall+Eppler ext transition
88 | 6000000 | 0.5 | XFOIL ncrit=9
89 | 7000000 | 0 | JavaFoil+Calcfoil stall+Eppler ext transition
90 | 7000000 | 0 | XFOIL ncrit=9
91 | 7000000 | 0.1 | JavaFoil+Calcfoil stall+Eppler ext transition
92 | 7000000 | 0.1 | XFOIL ncrit=9
93 | 7000000 | 0.25 | JavaFoil+Calcfoil stall+Eppler ext transition
94 | 7000000 | 0.25 | XFOIL ncrit=9
95 | 7000000 | 0.5 | JavaFoil+Calcfoil stall+Eppler ext transition
96 | 7000000 | 0.5 | XFOIL ncrit=9
97 | 8000000 | 0 | JavaFoil+Calcfoil stall+Eppler ext transition
98 | 8000000 | 0 | XFOIL ncrit=9
99 | 8000000 | 0.1 | JavaFoil+Calcfoil stall+Eppler ext transition
100 | 8000000 | 0.1 | XFOIL ncrit=9
101 | 8000000 | 0.25 | JavaFoil+Calcfoil stall+Eppler ext transition
102 | 8000000 | 0.25 | XFOIL ncrit=9
103 | 8000000 | 0.5 | JavaFoil+Calcfoil stall+Eppler ext transition
104 | 8000000 | 0.5 | XFOIL ncrit=9
105 | 10000000 | 0 | JavaFoil+Calcfoil stall+Eppler ext transition
106 | 10000000 | 0 | XFOIL ncrit=9
107 | 10000000 | 0.1 | JavaFoil+Calcfoil stall+Eppler ext transition
108 | 10000000 | 0.1 | XFOIL ncrit=9
109 | 10000000 | 0.25 | JavaFoil+Calcfoil stall+Eppler ext transition
110 | 10000000 | 0.25 | XFOIL ncrit=9
111 | 10000000 | 0.5 | JavaFoil+Calcfoil stall+Eppler ext transition
112 | 10000000 | 0.5 | XFOIL ncrit=9
113 | 12000000 | 0 | JavaFoil+Calcfoil stall+Eppler ext transition
114 | 12000000 | 0 | XFOIL ncrit=9
115 | 12000000 | 0.1 | JavaFoil+Calcfoil stall+Eppler ext transition
116 | 12000000 | 0.1 | XFOIL ncrit=9
117 | 12000000 | 0.25 | JavaFoil+Calcfoil stall+Eppler ext transition
118 | 12000000 | 0.25 | XFOIL ncrit=9
119 | 12000000 | 0.5 | JavaFoil+Calcfoil stall+Eppler ext transition
120 | 12000000 | 0.5 | XFOIL ncrit=9
121 | 14000000 | 0 | JavaFoil+Calcfoil stall+Eppler ext transition
122 | 14000000 | 0 | XFOIL ncrit=9
123 | 14000000 | 0.1 | JavaFoil+Calcfoil stall+Eppler ext transition
124 | 14000000 | 0.1 | XFOIL ncrit=9
125 | 14000000 | 0.25 | JavaFoil+Calcfoil stall+Eppler ext transition
126 | 14000000 | 0.25 | XFOIL ncrit=9
127 | 14000000 | 0.5 | JavaFoil+Calcfoil stall+Eppler ext transition
128 | 14000000 | 0.5 | XFOIL ncrit=9
129 | 16000000 | 0 | JavaFoil+Calcfoil stall+Eppler ext transition
130 | 16000000 | 0 | XFOIL ncrit=9
131 | 16000000 | 0.1 | JavaFoil+Calcfoil stall+Eppler ext transition
132 | 16000000 | 0.1 | XFOIL ncrit=9
133 | 16000000 | 0.25 | JavaFoil+Calcfoil stall+Eppler ext transition
134 | 16000000 | 0.25 | XFOIL ncrit=9
135 | 16000000 | 0.5 | JavaFoil+Calcfoil stall+Eppler ext transition
136 | 16000000 | 0.5 | XFOIL ncrit=9
137 | 18000000 | 0 | JavaFoil+Calcfoil stall+Eppler ext transition
138 | 18000000 | 0 | XFOIL ncrit=9
139 | 18000000 | 0.1 | JavaFoil+Calcfoil stall+Eppler ext transition
140 | 18000000 | 0.1 | XFOIL ncrit=9
141 | 18000000 | 0.25 | JavaFoil+Calcfoil stall+Eppler ext transition
142 | 18000000 | 0.25 | XFOIL ncrit=9
143 | 18000000 | 0.5 | JavaFoil+Calcfoil stall+Eppler ext transition
144 | 18000000 | 0.5 | XFOIL ncrit=9
145 | 20000000 | 0 | JavaFoil+Calcfoil stall+Eppler ext transition
146 | 20000000 | 0 | XFOIL ncrit=9
147 | 20000000 | 0.1 | JavaFoil+Calcfoil stall+Eppler ext transition
148 | 20000000 | 0.1 | XFOIL ncrit=9
149 | 20000000 | 0.25 | JavaFoil+Calcfoil stall+Eppler ext transition
150 | 20000000 | 0.25 | XFOIL ncrit=9
151 | 20000000 | 0.5 | JavaFoil+Calcfoil stall+Eppler ext transition
152 | 20000000 | 0.5 | XFOIL ncrit=9

## 1. Re 50k Mach 0.00 (1)
BIGFOIL.COM POLAR EXPORT
NACA64A616
NACA64A616 |  |  |  | Cl Max: | 1.538 | at alpha= | 9 | deg
JavaFoil+Calcfoil stall+Eppler ext transition |  |  |  | L/D Max: | 44.004 | at alpha= | 5.5 | deg
Re: | 50000 |  |  | Cd Min: | 0.01964 | at alpha= | -4 | deg
Mach: | 0 |  |  | Cl=0 at alpha= | -4.8793 | deg
|  |  |  | @ Cl=0.1, Cd= | 0.019651
|  |  |  | @ Cl=0.4, Cd= | 0.021085
|  |  |  | @ Cl=0.6, Cd= | 0.020011
alpha (deg) | Cl | Cd | Cm | Cl/Cd
-20 | -0.617 | 0.3127 | -0.024 | -1.972
-19.5 | -0.63 | 0.28646 | -0.024 | -2.2
-19 | -0.643 | 0.27469 | -0.025 | -2.34
-18.5 | -0.654 | 0.25343 | -0.025 | -2.582
-18 | -0.664 | 0.23558 | -0.025 | -2.82
-17.5 | -0.674 | 0.22264 | -0.034 | -3.026
-17 | -0.68 | 0.20379 | -0.034 | -3.338
-16.5 | -0.685 | 0.19338 | -0.035 | -3.541
-16 | -0.686 | 0.18533 | -0.035 | -3.704
-15.5 | -0.686 | 0.17288 | -0.036 | -3.966
-15 | -0.682 | 0.15994 | -0.037 | -4.265
-14.5 | -0.675 | 0.14759 | -0.038 | -4.576
-14 | -0.666 | 0.13919 | -0.039 | -4.782
-13.5 | -0.652 | 0.13104 | -0.04 | -4.979
-13 | -0.635 | 0.1227 | -0.038 | -5.177
-12.5 | -0.615 | 0.11603 | -0.039 | -5.302
-12 | -0.592 | 0.10836 | -0.039 | -5.46
-11.5 | -0.565 | 0.1001 | -0.04 | -5.642
-11 | -0.535 | 0.09462 | -0.04 | -5.652
-10.5 | -0.502 | 0.08734 | -0.041 | -5.746
-10 | -0.466 | 0.0821 | -0.042 | -5.678
-9.5 | -0.428 | 0.07761 | -0.042 | -5.513
-9 | -0.387 | 0.07238 | -0.043 | -5.35
-8.5 | -0.344 | 0.06821 | -0.044 | -5.039
-8 | -0.299 | 0.06403 | -0.044 | -4.67
-7.5 | -0.253 | 0.06023 | -0.045 | -4.207
-7 | -0.207 | 0.05648 | -0.048 | -3.665
-6.5 | -0.16 | 0.05333 | -0.049 | -2.994
-6 | -0.112 | 0.0507 | -0.051 | -2.204
-5.5 | -0.063 | 0.04806 | -0.054 | -1.317
-5 | -0.014 | 0.04511 | -0.06 | -0.317
-4.5 | 0.044 | 0.01977 | -0.11 | 2.206
-4 | 0.105 | 0.01964 | -0.111 | 5.352
-3.5 | 0.155 | 0.02255 | -0.102 | 6.872
-3 | 0.213 | 0.022 | -0.103 | 9.702
-2.5 | 0.273 | 0.02162 | -0.105 | 12.618
-2 | 0.332 | 0.02133 | -0.106 | 15.568
-1.5 | 0.392 | 0.02111 | -0.108 | 18.562
-1 | 0.452 | 0.02092 | -0.109 | 21.623
-0.5 | 0.513 | 0.02089 | -0.11 | 24.569
0 | 0.583 | 0.01978 | -0.112 | 29.474
0.5 | 0.642 | 0.02058 | -0.118 | 31.208
1 | 0.701 | 0.02095 | -0.118 | 33.467
1.5 | 0.76 | 0.0214 | -0.119 | 35.515
2 | 0.819 | 0.02191 | -0.12 | 37.362
2.5 | 0.877 | 0.02243 | -0.121 | 39.092
3 | 0.935 | 0.02302 | -0.121 | 40.609
3.5 | 0.993 | 0.02366 | -0.122 | 41.951
4 | 1.044 | 0.02435 | -0.122 | 42.865
4.5 | 1.099 | 0.02518 | -0.123 | 43.629
5 | 1.15 | 0.02617 | -0.123 | 43.937
5.5 | 1.199 | 0.02724 | -0.123 | 44.004
6 | 1.245 | 0.02845 | -0.123 | 43.774
6.5 | 1.29 | 0.02976 | -0.123 | 43.334
7 | 1.332 | 0.03125 | -0.123 | 42.631
7.5 | 1.419 | 0.03435 | -0.129 | 41.298
8 | 1.462 | 0.03615 | -0.129 | 40.443
8.5 | 1.503 | 0.03772 | -0.13 | 39.839
9 | 1.538 | 0.03928 | -0.13 | 39.154
9.5 | 1.32 | 0.07167 | -0.072 | 18.411
10 | 1.338 | 0.07717 | -0.063 | 17.334
10.5 | 1.356 | 0.08341 | -0.057 | 16.255
11 | 1.372 | 0.08957 | -0.053 | 15.313
11.5 | 1.384 | 0.09539 | -0.05 | 14.51
12 | 1.393 | 0.10401 | -0.051 | 13.396
12.5 | 1.396 | 0.11056 | -0.05 | 12.623
13 | 1.392 | 0.12043 | -0.05 | 11.557
13.5 | 1.383 | 0.12701 | -0.049 | 10.889
14 | 1.37 | 0.13558 | -0.049 | 10.105

## 2. Re 50k Mach 0.00 (2)
BIGFOIL.COM POLAR EXPORT
NACA64A616
NACA64A616 |  |  |  | Cl Max: | 1.2938 | at alpha= | 14 | deg
XFOIL ncrit=9 |  |  |  | L/D Max: | 21.3369 | at alpha= | 12 | deg
Re: | 50000 |  |  | Cd Min: | 0.23757 | at alpha= | 19 | deg
Mach: | 0 |  |  | Cl=0 at alpha= | 2.7041 | deg
|  |  |  | @ Cl=0.1, Cd= | 0.057927
|  |  |  | @ Cl=0.4, Cd= | 0.083325
|  |  |  | @ Cl=0.6, Cd= | 0.10355
alpha (deg) | Cl | Cd | Cm | Cl/Cd
-11.5 | -0.3487 | 0.14194 | -0.0345 | -2.4567
-11 | -0.3601 | 0.13817 | -0.0319 | -2.6062
-10.5 | -0.3626 | 0.13385 | -0.0286 | -2.709
-10 | -0.3669 | 0.12981 | -0.0251 | -2.8264
-9.5 | -0.3744 | 0.12596 | -0.0215 | -2.9724
-9 | -0.3862 | 0.12242 | -0.0177 | -3.1547
-8.5 | -0.4195 | 0.12047 | -0.0131 | -3.4822
-8 | -0.4087 | 0.11497 | -0.0094 | -3.5548
-7.5 | -0.4209 | 0.11188 | -0.0045 | -3.7621
-7 | -0.4426 | 0.10853 | 0.0004 | -4.0781
-6.5 | -0.6861 | 0.07288 | -0.0291 | -9.4141
-6 | -0.6838 | 0.06223 | -0.0292 | -10.9883
-5.5 | -0.6728 | 0.05389 | -0.0276 | -12.4847
-5 | -0.6486 | 0.04918 | -0.025 | -13.1883
-4.5 | -0.6203 | 0.04529 | -0.0221 | -13.6962
-4 | -0.5888 | 0.04242 | -0.0193 | -13.8802
-3.5 | -0.555 | 0.04009 | -0.0165 | -13.8439
-3 | -0.5188 | 0.03837 | -0.014 | -13.521
-2.5 | -0.4821 | 0.0371 | -0.0114 | -12.9946
-2 | -0.4427 | 0.03561 | -0.0099 | -12.4319
-1.5 | -0.4501 | 0.03565 | 0.0067 | -12.6255
-1 | -0.4348 | 0.03622 | 0.017 | -12.0044
-0.5 | -0.2147 | 0.04312 | -0.0141 | -4.9791
0 | -0.2197 | 0.04138 | -0.0098 | -5.3093
0.5 | -0.1993 | 0.04133 | -0.0091 | -4.8222
1 | -0.1664 | 0.04234 | -0.01 | -3.9301
1.5 | -0.1287 | 0.0439 | -0.0114 | -2.9317
2 | -0.0878 | 0.0459 | -0.0132 | -1.9129
2.5 | -0.0249 | 0.04971 | -0.0193 | -0.50091
3 | 0.0361 | 0.05374 | -0.0248 | 0.67175
3.5 | 0.0885 | 0.05718 | -0.0287 | 1.5477
4 | 0.1344 | 0.06016 | -0.0315 | 2.234
4.5 | 0.1788 | 0.06326 | -0.0339 | 2.8264
5 | 0.2234 | 0.06667 | -0.0365 | 3.3508
5.5 | 0.269 | 0.07045 | -0.0392 | 3.8183
6 | 0.3179 | 0.07493 | -0.0426 | 4.2426
6.5 | 0.3545 | 0.07872 | -0.0441 | 4.5033
7 | 0.3878 | 0.08193 | -0.045 | 4.7333
7.5 | 0.4295 | 0.0867 | -0.0475 | 4.9539
8 | 0.4724 | 0.09125 | -0.0498 | 5.177
8.5 | 0.4998 | 0.09498 | -0.0502 | 5.2622
9 | 0.536 | 0.09959 | -0.0516 | 5.3821
9.5 | 0.5775 | 0.10459 | -0.0533 | 5.5216
10 | 0.7164 | 0.09816 | -0.0515 | 7.2983
10.5 | 0.746 | 0.10015 | -0.0495 | 7.4488
11 | 0.7975 | 0.10006 | -0.0473 | 7.9702
11.5 | 0.8656 | 0.0963 | -0.0434 | 8.9886
12 | 1.1507 | 0.05393 | -0.0274 | 21.3369
12.5 | 1.1711 | 0.05633 | -0.0217 | 20.79
13.5 | 1.2515 | 0.0648 | -0.0174 | 19.3133
14 | 1.2938 | 0.07081 | -0.0164 | 18.2714
14.5 | 1.2623 | 0.07883 | -0.0127 | 16.0129
15 | 1.2289 | 0.08813 | -0.0108 | 13.9442
15.5 | 1.1536 | 0.10197 | -0.012 | 11.3131
16 | 1.0727 | 0.12069 | -0.0185 | 8.8881
17.5 | 0.8377 | 0.21151 | -0.0761 | 3.9606
18 | 0.8532 | 0.21883 | -0.0789 | 3.8989
18.5 | 0.8788 | 0.22813 | -0.0808 | 3.8522
19 | 0.9042 | 0.23757 | -0.0826 | 3.806

## 3. Re 50k Mach 0.10 (1)
BIGFOIL.COM POLAR EXPORT
NACA64A616
NACA64A616 |  |  |  | Cl Max: | 1.542 | at alpha= | 9 | deg
JavaFoil+Calcfoil stall+Eppler ext transition |  |  |  | L/D Max: | 43.845 | at alpha= | 5.5 | deg
Re: | 50000 |  |  | Cd Min: | 0.01968 | at alpha= | -4 | deg
Mach: | 0.1 |  |  | Cl=0 at alpha= | -4.8793 | deg
|  |  |  | @ Cl=0.1, Cd= | 0.019692
|  |  |  | @ Cl=0.4, Cd= | 0.021159
|  |  |  | @ Cl=0.6, Cd= | 0.020042
alpha (deg) | Cl | Cd | Cm | Cl/Cd
-20 | -0.571 | 0.327 | -0.024 | -1.747
-19.5 | -0.588 | 0.30429 | -0.024 | -1.932
-19 | -0.604 | 0.29014 | -0.025 | -2.081
-18.5 | -0.618 | 0.26968 | -0.025 | -2.293
-18 | -0.632 | 0.24676 | -0.025 | -2.56
-17.5 | -0.644 | 0.23237 | -0.033 | -2.772
-17 | -0.654 | 0.2165 | -0.034 | -3.021
-16.5 | -0.662 | 0.20255 | -0.035 | -3.266
-16 | -0.666 | 0.18602 | -0.035 | -3.582
-15.5 | -0.669 | 0.17914 | -0.036 | -3.733
-15 | -0.668 | 0.16471 | -0.037 | -4.055
-14.5 | -0.664 | 0.15198 | -0.038 | -4.368
-14 | -0.656 | 0.1427 | -0.039 | -4.599
-13.5 | -0.645 | 0.13356 | -0.04 | -4.831
-13 | -0.631 | 0.11969 | -0.041 | -5.268
-12.5 | -0.611 | 0.11672 | -0.039 | -5.238
-12 | -0.589 | 0.10992 | -0.04 | -5.361
-11.5 | -0.564 | 0.10207 | -0.04 | -5.521
-11 | -0.534 | 0.09466 | -0.04 | -5.645
-10.5 | -0.502 | 0.08859 | -0.041 | -5.668
-10 | -0.467 | 0.0832 | -0.042 | -5.612
-9.5 | -0.429 | 0.07852 | -0.042 | -5.462
-9 | -0.388 | 0.07312 | -0.043 | -5.311
-8.5 | -0.345 | 0.0688 | -0.044 | -5.013
-8 | -0.3 | 0.06445 | -0.045 | -4.658
-7.5 | -0.254 | 0.06061 | -0.046 | -4.197
-7 | -0.208 | 0.05653 | -0.048 | -3.676
-6.5 | -0.16 | 0.05358 | -0.049 | -2.994
-6 | -0.112 | 0.0509 | -0.051 | -2.205
-5.5 | -0.064 | 0.04818 | -0.054 | -1.32
-5 | -0.014 | 0.0453 | -0.06 | -0.317
-4.5 | 0.044 | 0.0198 | -0.11 | 2.213
-4 | 0.106 | 0.01968 | -0.111 | 5.368
-3.5 | 0.156 | 0.02263 | -0.103 | 6.882
-3 | 0.214 | 0.02213 | -0.104 | 9.682
-2.5 | 0.274 | 0.02174 | -0.105 | 12.602
-2 | 0.334 | 0.02141 | -0.107 | 15.58
-1.5 | 0.394 | 0.02117 | -0.108 | 18.596
-1 | 0.454 | 0.02106 | -0.109 | 21.571
-0.5 | 0.516 | 0.021 | -0.111 | 24.554
0 | 0.586 | 0.01985 | -0.112 | 29.509
0.5 | 0.645 | 0.02066 | -0.118 | 31.233
1 | 0.705 | 0.02111 | -0.119 | 33.391
1.5 | 0.764 | 0.0215 | -0.12 | 35.522
2 | 0.823 | 0.02199 | -0.12 | 37.406
2.5 | 0.881 | 0.02256 | -0.121 | 39.064
3 | 0.939 | 0.02316 | -0.122 | 40.562
3.5 | 0.997 | 0.02378 | -0.122 | 41.94
4 | 1.049 | 0.02453 | -0.123 | 42.753
4.5 | 1.104 | 0.02538 | -0.124 | 43.488
5 | 1.154 | 0.02639 | -0.124 | 43.723
5.5 | 1.204 | 0.02745 | -0.124 | 43.845
6 | 1.25 | 0.02866 | -0.124 | 43.627
6.5 | 1.295 | 0.03002 | -0.124 | 43.135
7 | 1.337 | 0.03155 | -0.124 | 42.387
7.5 | 1.424 | 0.03467 | -0.129 | 41.071
8 | 1.467 | 0.03647 | -0.13 | 40.235
8.5 | 1.508 | 0.03825 | -0.13 | 39.419
9 | 1.542 | 0.0398 | -0.131 | 38.754
9.5 | 1.318 | 0.0727 | -0.066 | 18.13
10 | 1.338 | 0.07816 | -0.06 | 17.122
10.5 | 1.357 | 0.08381 | -0.056 | 16.187
11 | 1.371 | 0.09102 | -0.053 | 15.065
11.5 | 1.382 | 0.0968 | -0.051 | 14.279
12 | 1.389 | 0.104 | -0.051 | 13.357
12.5 | 1.389 | 0.11068 | -0.049 | 12.548
13 | 1.382 | 0.12072 | -0.05 | 11.448
13.5 | 1.37 | 0.13169 | -0.05 | 10.404
14 | 1.353 | 0.13956 | -0.049 | 9.695

## 4. Re 50k Mach 0.10 (2)
BIGFOIL.COM POLAR EXPORT
NACA64A616
NACA64A616 |  |  |  | Cl Max: | 1.2858 | at alpha= | 14 | deg
XFOIL ncrit=9 |  |  |  | L/D Max: | 21.1755 | at alpha= | 12 | deg
Re: | 50000 |  |  | Cd Min: | 0.23859 | at alpha= | 19 | deg
Mach: | 0.1 |  |  | Cl=0 at alpha= | 2.7024 | deg
|  |  |  | @ Cl=0.1, Cd= | 0.058033
|  |  |  | @ Cl=0.4, Cd= | 0.08357
|  |  |  | @ Cl=0.6, Cd= | 0.099436
alpha (deg) | Cl | Cd | Cm | Cl/Cd
-11 | -0.3576 | 0.13867 | -0.0318 | -2.5788
-10.5 | -0.3606 | 0.13441 | -0.0286 | -2.6828
-10 | -0.3656 | 0.13041 | -0.0252 | -2.8035
-9.5 | -0.3733 | 0.12657 | -0.0216 | -2.9494
-9 | -0.3853 | 0.12306 | -0.0178 | -3.131
-8.5 | -0.4182 | 0.12108 | -0.0132 | -3.4539
-8 | -0.4073 | 0.11555 | -0.0095 | -3.5249
-7.5 | -0.4166 | 0.11223 | -0.0048 | -3.712
-6.5 | -0.6842 | 0.07439 | -0.0288 | -9.1975
-6 | -0.6846 | 0.06351 | -0.0293 | -10.7794
-5.5 | -0.6746 | 0.05493 | -0.028 | -12.2811
-5 | -0.6518 | 0.04998 | -0.0254 | -13.0412
-4.5 | -0.6241 | 0.04594 | -0.0226 | -13.5851
-4 | -0.5927 | 0.04291 | -0.0197 | -13.8126
-3.5 | -0.5591 | 0.04051 | -0.0169 | -13.8015
-3 | -0.5227 | 0.03874 | -0.0143 | -13.4925
-2.5 | -0.486 | 0.03739 | -0.0117 | -12.9981
-2 | -0.4466 | 0.03606 | -0.01 | -12.3849
-1.5 | -0.4486 | 0.03573 | 0.005 | -12.5553
-1 | -0.4373 | 0.03641 | 0.0164 | -12.0104
-0.5 | -0.2136 | 0.04352 | -0.0145 | -4.9081
0 | -0.2202 | 0.04168 | -0.0099 | -5.2831
0.5 | -0.2011 | 0.04152 | -0.009 | -4.8434
1 | -0.1687 | 0.04248 | -0.0098 | -3.9713
1.5 | -0.1309 | 0.04402 | -0.0112 | -2.9736
2 | -0.0888 | 0.04609 | -0.0133 | -1.9267
2.5 | -0.0249 | 0.05 | -0.0195 | -0.498
3 | 0.0366 | 0.05412 | -0.0251 | 0.67627
3.5 | 0.0852 | 0.05706 | -0.0283 | 1.4932
4 | 0.1322 | 0.06015 | -0.0312 | 2.1978
4.5 | 0.1782 | 0.06342 | -0.0339 | 2.8098
5 | 0.2238 | 0.06693 | -0.0366 | 3.3438
6 | 0.321 | 0.0756 | -0.0431 | 4.246
7 | 0.3905 | 0.08242 | -0.0454 | 4.7379
7.5 | 0.4243 | 0.08651 | -0.0467 | 4.9046
8 | 0.4776 | 0.09217 | -0.0505 | 5.1817
8.5 | 0.5066 | 0.09582 | -0.051 | 5.287
9 | 0.5487 | 0.10083 | -0.053 | 5.4418
9.5 | 0.6488 | 0.09811 | -0.0518 | 6.613
10 | 0.7002 | 0.0992 | -0.0506 | 7.0585
10.5 | 0.7721 | 0.09879 | -0.0497 | 7.8156
11 | 0.8088 | 0.09939 | -0.0469 | 8.1376
12 | 1.1511 | 0.05436 | -0.026 | 21.1755
12.5 | 1.1657 | 0.05768 | -0.0208 | 20.2098
13 | 1.2016 | 0.06148 | -0.0179 | 19.5446
13.5 | 1.268 | 0.06584 | -0.0173 | 19.2588
14 | 1.2858 | 0.07241 | -0.0152 | 17.7572
14.5 | 1.2481 | 0.08092 | -0.0117 | 15.4239
15 | 1.1995 | 0.09149 | -0.0105 | 13.1107
15.5 | 1.1313 | 0.1057 | -0.0128 | 10.7029
16 | 1.0621 | 0.12385 | -0.0196 | 8.5757
16.5 | 0.8633 | 0.18379 | -0.0578 | 4.6972
17.5 | 0.8393 | 0.21228 | -0.0766 | 3.9537
18 | 0.8551 | 0.21963 | -0.0795 | 3.8934
18.5 | 0.8811 | 0.22907 | -0.0813 | 3.8464
19 | 0.9066 | 0.23859 | -0.0832 | 3.7998

## 5. Re 50k Mach 0.25 (1)
BIGFOIL.COM POLAR EXPORT
NACA64A616
NACA64A616 |  |  |  | Cl Max: | 1.558 | at alpha= | 9 | deg
JavaFoil+Calcfoil stall+Eppler ext transition |  |  |  | L/D Max: | 42.953 | at alpha= | 5 | deg
Re: | 50000 |  |  | Cd Min: | 0.01992 | at alpha= | 0 | deg
Mach: | 0.25 |  |  | Cl=0 at alpha= | -4.875 | deg
|  |  |  | @ Cl=0.1, Cd= | 0.020019
|  |  |  | @ Cl=0.4, Cd= | 0.021761
|  |  |  | @ Cl=0.6, Cd= | 0.019965
alpha (deg) | Cl | Cd | Cm | Cl/Cd
-18 | -0.323 | 0.45084 | -0.026 | -0.717
-17.5 | -0.371 | 0.38428 | -0.026 | -0.965
-17 | -0.414 | 0.33605 | -0.026 | -1.232
-16.5 | -0.453 | 0.27592 | -0.027 | -1.641
-16 | -0.487 | 0.25135 | -0.026 | -1.937
-15.5 | -0.517 | 0.21645 | -0.027 | -2.387
-15 | -0.541 | 0.2011 | -0.027 | -2.691
-14.5 | -0.56 | 0.1824 | -0.028 | -3.071
-14 | -0.573 | 0.16336 | -0.029 | -3.509
-13.5 | -0.582 | 0.14543 | -0.04 | -4
-13 | -0.583 | 0.13561 | -0.041 | -4.298
-12.5 | -0.578 | 0.12461 | -0.041 | -4.636
-12 | -0.567 | 0.11609 | -0.042 | -4.881
-11.5 | -0.549 | 0.10971 | -0.041 | -5.008
-11 | -0.527 | 0.10147 | -0.041 | -5.196
-10.5 | -0.5 | 0.09464 | -0.041 | -5.284
-10 | -0.469 | 0.08738 | -0.042 | -5.362
-9.5 | -0.433 | 0.08135 | -0.043 | -5.324
-9 | -0.394 | 0.07463 | -0.044 | -5.28
-8.5 | -0.351 | 0.07073 | -0.044 | -4.96
-8 | -0.306 | 0.06601 | -0.045 | -4.635
-7.5 | -0.26 | 0.0619 | -0.046 | -4.198
-7 | -0.213 | 0.05777 | -0.048 | -3.679
-6.5 | -0.164 | 0.0547 | -0.05 | -3.001
-6 | -0.115 | 0.05152 | -0.051 | -2.232
-5.5 | -0.065 | 0.04888 | -0.054 | -1.333
-5 | -0.015 | 0.04622 | -0.059 | -0.318
-4.5 | 0.045 | 0.02022 | -0.113 | 2.225
-4 | 0.108 | 0.01999 | -0.114 | 5.427
-3.5 | 0.159 | 0.02326 | -0.105 | 6.854
-3 | 0.219 | 0.02271 | -0.106 | 9.665
-2.5 | 0.281 | 0.02226 | -0.107 | 12.606
-2 | 0.342 | 0.02197 | -0.109 | 15.553
-1.5 | 0.403 | 0.02175 | -0.11 | 18.543
-1 | 0.465 | 0.02162 | -0.112 | 21.519
-0.5 | 0.528 | 0.02157 | -0.113 | 24.472
0 | 0.602 | 0.01992 | -0.115 | 30.19
0.5 | 0.663 | 0.02072 | -0.116 | 31.98
1 | 0.723 | 0.02158 | -0.122 | 33.529
1.5 | 0.784 | 0.02202 | -0.123 | 35.6
2 | 0.844 | 0.02254 | -0.124 | 37.459
2.5 | 0.904 | 0.02316 | -0.124 | 39.041
3 | 0.964 | 0.02387 | -0.125 | 40.388
3.5 | 1.023 | 0.02453 | -0.126 | 41.706
4 | 1.075 | 0.02542 | -0.126 | 42.307
4.5 | 1.128 | 0.02638 | -0.126 | 42.771
5 | 1.18 | 0.02746 | -0.126 | 42.953
5.5 | 1.229 | 0.0287 | -0.126 | 42.821
6 | 1.276 | 0.03005 | -0.126 | 42.467
6.5 | 1.321 | 0.03163 | -0.126 | 41.753
7 | 1.364 | 0.03325 | -0.127 | 41.021
7.5 | 1.453 | 0.03665 | -0.132 | 39.657
8 | 1.495 | 0.03871 | -0.133 | 38.611
8.5 | 1.532 | 0.04052 | -0.133 | 37.805
9 | 1.558 | 0.04224 | -0.134 | 36.877
9.5 | 1.328 | 0.07616 | -0.059 | 17.435
10 | 1.344 | 0.08189 | -0.056 | 16.406
10.5 | 1.354 | 0.08908 | -0.054 | 15.198
11 | 1.358 | 0.09514 | -0.052 | 14.272
11.5 | 1.355 | 0.10433 | -0.05 | 12.992
12 | 1.346 | 0.1168 | -0.049 | 11.523
12.5 | 1.326 | 0.12368 | -0.05 | 10.718
13 | 1.294 | 0.13783 | -0.049 | 9.385
13.5 | 1.253 | 0.14688 | -0.048 | 8.53
14 | 1.204 | 0.16203 | -0.047 | 7.428

## 6. Re 50k Mach 0.25 (2)
BIGFOIL.COM POLAR EXPORT
NACA64A616
NACA64A616 |  |  |  | Cl Max: | 1.1929 | at alpha= | 13.5 | deg
XFOIL ncrit=9 |  |  |  | L/D Max: | 18.7761 | at alpha= | 12 | deg
Re: | 50000 |  |  | Cd Min: | 0.23452 | at alpha= | 18.5 | deg
Mach: | 0.25 |  |  | Cl=0 at alpha= | 2.7698 | deg
|  |  |  | @ Cl=0.1, Cd= | 0.059157
|  |  |  | @ Cl=0.4, Cd= | 0.085214
|  |  |  | @ Cl=0.6, Cd= | 0.10064
alpha (deg) | Cl | Cd | Cm | Cl/Cd
-11 | -0.3486 | 0.14168 | -0.0318 | -2.4605
-10.5 | -0.3535 | 0.13763 | -0.0286 | -2.5685
-10 | -0.3601 | 0.13375 | -0.0253 | -2.6923
-9.5 | -0.3685 | 0.12994 | -0.0219 | -2.8359
-9 | -0.3823 | 0.12657 | -0.0181 | -3.0205
-8.5 | -0.4114 | 0.12437 | -0.0138 | -3.3079
-8 | -0.4009 | 0.11872 | -0.0102 | -3.3769
-7.5 | -0.4031 | 0.1147 | -0.0061 | -3.5144
-7 | -0.4157 | 0.11081 | -0.0022 | -3.7515
-6 | -0.685 | 0.07034 | -0.0296 | -9.7384
-5.5 | -0.6796 | 0.06202 | -0.0286 | -10.9578
-5 | -0.6669 | 0.0549 | -0.0272 | -12.1475
-4.5 | -0.6433 | 0.04979 | -0.0247 | -12.9203
-4 | -0.6138 | 0.04582 | -0.0219 | -13.3959
-3.5 | -0.581 | 0.04307 | -0.0189 | -13.4897
-3 | -0.5445 | 0.04068 | -0.0162 | -13.385
-2.5 | -0.5066 | 0.03912 | -0.0135 | -12.9499
-2 | -0.4675 | 0.03785 | -0.0111 | -12.3514
-1.5 | -0.4345 | 0.03602 | -0.0064 | -12.0627
-1 | -0.4432 | 0.03739 | 0.0113 | -11.8534
-0.5 | -0.2085 | 0.04566 | -0.0163 | -4.5664
0 | -0.2201 | 0.04353 | -0.0109 | -5.0563
0.5 | -0.2095 | 0.0427 | -0.0086 | -4.9063
1 | -0.1806 | 0.04331 | -0.0088 | -4.1699
1.5 | -0.1434 | 0.0447 | -0.0101 | -3.2081
2 | -0.0924 | 0.04736 | -0.0139 | -1.951
2.5 | -0.0293 | 0.0512 | -0.0198 | -0.57227
3 | 0.025 | 0.05429 | -0.024 | 0.46049
3.5 | 0.0792 | 0.05773 | -0.0281 | 1.3719
4 | 0.1305 | 0.06125 | -0.0316 | 2.1306
4.5 | 0.1813 | 0.06504 | -0.035 | 2.7875
5 | 0.2317 | 0.06918 | -0.0384 | 3.3492
5.5 | 0.2752 | 0.07304 | -0.0407 | 3.7678
6 | 0.3064 | 0.07568 | -0.0411 | 4.0486
6.5 | 0.3519 | 0.07994 | -0.0438 | 4.4021
7 | 0.3901 | 0.0842 | -0.0455 | 4.633
7.5 | 0.4353 | 0.08883 | -0.0481 | 4.9004
8 | 0.4642 | 0.09255 | -0.0486 | 5.0157
8.5 | 0.4974 | 0.09697 | -0.0497 | 5.1294
9 | 0.541 | 0.10193 | -0.0517 | 5.3076
9.5 | 0.6442 | 0.09968 | -0.0503 | 6.4627
10 | 0.6977 | 0.10135 | -0.0495 | 6.8841
10.5 | 0.7607 | 0.10198 | -0.0483 | 7.4593
11 | 0.8174 | 0.101 | -0.0452 | 8.0931
11.5 | 0.8649 | 0.09948 | -0.0411 | 8.6942
12 | 1.1322 | 0.0603 | -0.0211 | 18.7761
13 | 1.1914 | 0.0682 | -0.0138 | 17.4692
13.5 | 1.1929 | 0.07547 | -0.0115 | 15.8063
14 | 1.1868 | 0.0837 | -0.01 | 14.1792
14.5 | 1.131 | 0.09632 | -0.0112 | 11.7421
15 | 1.0617 | 0.11318 | -0.0167 | 9.3806
16 | 0.8772 | 0.17435 | -0.0525 | 5.0313
16.5 | 0.8867 | 0.18612 | -0.0569 | 4.7641
17 | 0.8358 | 0.20906 | -0.0761 | 3.9979
17.5 | 0.8493 | 0.21659 | -0.0796 | 3.9212
18 | 0.8666 | 0.22425 | -0.0826 | 3.8644
18.5 | 0.8951 | 0.23452 | -0.0845 | 3.8167

## 7. Re 50k Mach 0.50 (1)
BIGFOIL.COM POLAR EXPORT
NACA64A616
NACA64A616 |  |  |  | Cl Max: | 1.534 | at alpha= | 7.5 | deg
JavaFoil+Calcfoil stall+Eppler ext transition |  |  |  | L/D Max: | 39.432 | at alpha= | 3.5 | deg
Re: | 50000 |  |  | Cd Min: | 0.02289 | at alpha= | 0 | deg
Mach: | 0.5 |  |  | Cl=0 at alpha= | -4.8571 | deg
|  |  |  | @ Cl=0.1, Cd= | 0.028098
|  |  |  | @ Cl=0.4, Cd= | 0.024436
|  |  |  | @ Cl=0.6, Cd= | 0.023944
alpha (deg) | Cl | Cd | Cm | Cl/Cd
-20 | -0.856 | 0.45756 | -0.053 | -1.87
-19.5 | -0.828 | 0.43128 | -0.053 | -1.92
-19 | -0.801 | 0.42881 | -0.054 | -1.867
-18.5 | -0.771 | 0.40765 | -0.052 | -1.891
-18 | -0.743 | 0.40026 | -0.052 | -1.856
-17.5 | -0.715 | 0.40334 | -0.052 | -1.773
-17 | -0.687 | 0.3845 | -0.053 | -1.788
-16.5 | -0.66 | 0.39299 | -0.053 | -1.679
-16 | -0.632 | 0.35836 | -0.053 | -1.762
-15.5 | -0.602 | 0.33111 | -0.051 | -1.819
-15 | -0.574 | 0.33104 | -0.051 | -1.735
-14.5 | -0.546 | 0.32845 | -0.052 | -1.663
-14 | -0.518 | 0.32361 | -0.052 | -1.602
-13.5 | -0.49 | 0.29939 | -0.052 | -1.637
-13 | -0.461 | 0.30111 | -0.048 | -1.531
-12.5 | -0.433 | 0.27543 | -0.048 | -1.571
-12 | -0.405 | 0.2724 | -0.049 | -1.486
-11.5 | -0.377 | 0.25403 | -0.05 | -1.482
-11 | -0.348 | 0.25117 | -0.046 | -1.385
-10.5 | -0.319 | 0.22872 | -0.045 | -1.397
-10 | -0.291 | 0.22504 | -0.045 | -1.294
-9.5 | -0.263 | 0.2061 | -0.046 | -1.276
-9 | -0.339 | 0.11227 | -0.049 | -3.017
-8.5 | -0.341 | 0.09242 | -0.048 | -3.691
-8 | -0.313 | 0.08108 | -0.048 | -3.866
-7.5 | -0.274 | 0.07244 | -0.049 | -3.785
-7 | -0.228 | 0.06485 | -0.051 | -3.523
-6.5 | -0.179 | 0.05984 | -0.052 | -2.986
-6 | -0.126 | 0.05538 | -0.053 | -2.278
-5.5 | -0.072 | 0.05196 | -0.057 | -1.383
-5 | -0.016 | 0.04887 | -0.06 | -0.332
-4.5 | 0.04 | 0.04613 | -0.066 | 0.877
-4 | 0.116 | 0.02329 | -0.121 | 4.962
-3.5 | 0.184 | 0.02293 | -0.122 | 8.045
-3 | 0.242 | 0.02536 | -0.116 | 9.547
-2.5 | 0.31 | 0.02488 | -0.118 | 12.456
-2 | 0.377 | 0.02449 | -0.119 | 15.41
-1.5 | 0.445 | 0.02433 | -0.121 | 18.3
-1 | 0.514 | 0.02419 | -0.122 | 21.246
-0.5 | 0.583 | 0.0242 | -0.124 | 24.082
0 | 0.67 | 0.02289 | -0.125 | 29.259
0.5 | 0.738 | 0.02341 | -0.127 | 31.511
1 | 0.805 | 0.02399 | -0.128 | 33.549
1.5 | 0.872 | 0.02406 | -0.13 | 36.249
2 | 0.939 | 0.02522 | -0.131 | 37.241
2.5 | 1.004 | 0.02634 | -0.138 | 38.109
3 | 1.066 | 0.02745 | -0.138 | 38.852
3.5 | 1.128 | 0.02862 | -0.138 | 39.432
4 | 1.179 | 0.02994 | -0.138 | 39.368
4.5 | 1.236 | 0.03148 | -0.138 | 39.26
5 | 1.29 | 0.0331 | -0.138 | 38.984
5.5 | 1.34 | 0.03507 | -0.138 | 38.209
6 | 1.385 | 0.03723 | -0.138 | 37.186
6.5 | 1.483 | 0.04158 | -0.146 | 35.662
7 | 1.515 | 0.04477 | -0.146 | 33.837
7.5 | 1.534 | 0.04789 | -0.146 | 32.029
8 | 1.297 | 0.07165 | -0.062 | 18.104
8.5 | 1.274 | 0.08256 | -0.055 | 15.435
9 | 1.162 | 0.10381 | -0.051 | 11.196
9.5 | 0.801 | 0.18578 | -0.051 | 4.309
10 | 0.828 | 0.21508 | -0.05 | 3.848
10.5 | 0.856 | 0.21894 | -0.061 | 3.908
11 | 0.883 | 0.2392 | -0.062 | 3.69
11.5 | 0.911 | 0.28322 | -0.069 | 3.216
12 | 0.938 | 0.29079 | -0.069 | 3.224
12.5 | 0.966 | 0.30163 | -0.077 | 3.204

## 8. Re 50k Mach 0.50 (2)
BIGFOIL.COM POLAR EXPORT
NACA64A616
NACA64A616 |  |  |  | Cl Max: | 1.0176 | at alpha= | 20 | deg
XFOIL ncrit=9 |  |  |  | L/D Max: | 6.6915 | at alpha= | 12 | deg
Re: | 50000 |  |  | Cd Min: | 0.28269 | at alpha= | 20 | deg
Mach: | 0.5 |  |  | Cl=0 at alpha= | 2.955 | deg
|  |  |  | @ Cl=0.1, Cd= | 0.065446
|  |  |  | @ Cl=0.4, Cd= | 0.091811
|  |  |  | @ Cl=0.6, Cd= | 0.10431
alpha (deg) | Cl | Cd | Cm | Cl/Cd
-9 | -0.3849 | 0.14207 | -0.0194 | -2.7092
-8.5 | -0.3951 | 0.13811 | -0.0159 | -2.8608
-8 | -0.3862 | 0.13216 | -0.0128 | -2.9222
-7.5 | -0.3931 | 0.12786 | -0.0093 | -3.0745
-7 | -0.4806 | 0.11572 | -0.0213 | -4.1531
-6.5 | -0.509 | 0.10682 | -0.023 | -4.765
-6 | -0.5651 | 0.0984 | -0.0241 | -5.7429
-5.5 | -0.5965 | 0.09096 | -0.0228 | -6.5578
-5 | -0.659 | 0.07983 | -0.0268 | -8.255
-4.5 | -0.6708 | 0.07173 | -0.0261 | -9.3517
-4 | -0.672 | 0.06363 | -0.026 | -10.5611
-3.5 | -0.658 | 0.05667 | -0.0254 | -11.6111
-3 | -0.6317 | 0.05128 | -0.0235 | -12.3186
-2.5 | -0.5954 | 0.04748 | -0.0207 | -12.54
-2 | -0.5549 | 0.04484 | -0.0177 | -12.3751
-1.5 | -0.5104 | 0.0431 | -0.0145 | -11.8422
-1 | -0.4617 | 0.04188 | -0.0124 | -11.0244
-0.5 | -0.4352 | 0.04118 | -0.0032 | -10.5682
0 | -0.4341 | 0.04241 | 0.0147 | -10.2358
0.5 | -0.2129 | 0.05024 | -0.0119 | -4.2377
1 | -0.2127 | 0.04854 | -0.0074 | -4.382
1.5 | -0.1783 | 0.04928 | -0.0085 | -3.6181
2 | -0.1186 | 0.05211 | -0.0138 | -2.276
2.5 | -0.0566 | 0.05531 | -0.0192 | -1.0233
3 | 0.0056 | 0.05899 | -0.0243 | 0.094931
3.5 | 0.0657 | 0.06292 | -0.0289 | 1.0442
4 | 0.1245 | 0.06725 | -0.0333 | 1.8513
4.5 | 0.1686 | 0.07027 | -0.0352 | 2.3993
5 | 0.2101 | 0.07326 | -0.0367 | 2.8679
5.5 | 0.2609 | 0.07755 | -0.0397 | 3.3643
6 | 0.3137 | 0.08275 | -0.0432 | 3.7909
6.5 | 0.3484 | 0.08596 | -0.0439 | 4.053
7 | 0.3878 | 0.09044 | -0.0455 | 4.2879
7.5 | 0.434 | 0.09563 | -0.0479 | 4.5383
8 | 0.4716 | 0.1002 | -0.0492 | 4.7066
8.5 | 0.5241 | 0.10518 | -0.0511 | 4.9829
9 | 0.6091 | 0.10421 | -0.0487 | 5.8449
9.5 | 0.6623 | 0.10754 | -0.0484 | 6.1586
10 | 0.6949 | 0.11116 | -0.0474 | 6.2513
10.5 | 0.7279 | 0.11492 | -0.0463 | 6.334
11 | 0.7666 | 0.11801 | -0.0447 | 6.4961
11.5 | 0.8001 | 0.12142 | -0.0429 | 6.5895
12 | 0.8341 | 0.12465 | -0.0405 | 6.6915
12.5 | 0.8409 | 0.13199 | -0.0413 | 6.3709
13 | 0.8563 | 0.13895 | -0.0418 | 6.1626
13.5 | 0.8489 | 0.14986 | -0.0463 | 5.6646
14 | 0.8516 | 0.15996 | -0.0504 | 5.3238
14.5 | 0.8601 | 0.16978 | -0.0543 | 5.066
15 | 0.8614 | 0.18101 | -0.0603 | 4.7589
15.5 | 0.8785 | 0.19076 | -0.0641 | 4.6053
16 | 0.8871 | 0.20173 | -0.07 | 4.3975
16.5 | 0.8788 | 0.22189 | -0.0843 | 3.9605
17 | 0.8894 | 0.22892 | -0.0894 | 3.8852
17.5 | 0.9102 | 0.23824 | -0.0937 | 3.8205
18 | 0.938 | 0.24898 | -0.0969 | 3.7674
18.5 | 0.9528 | 0.2555 | -0.1019 | 3.7292
19 | 0.9682 | 0.26301 | -0.1073 | 3.6812
19.5 | 0.9931 | 0.27309 | -0.1112 | 3.6365
20 | 1.0176 | 0.28269 | -0.1152 | 3.5997

## 9. Re 100k Mach 0.00 (1)
BIGFOIL.COM POLAR EXPORT
NACA64A616
NACA64A616 |  |  |  | Cl Max: | 1.623 | at alpha= | 10.5 | deg
JavaFoil+Calcfoil stall+Eppler ext transition |  |  |  | L/D Max: | 62.012 | at alpha= | 6.5 | deg
Re: | 100000 |  |  | Cd Min: | 0.01404 | at alpha= | -3 | deg
Mach: | 0 |  |  | Cl=0 at alpha= | -4.8548 | deg
|  |  |  | @ Cl=0.1, Cd= | 0.015558
|  |  |  | @ Cl=0.4, Cd= | 0.014368
|  |  |  | @ Cl=0.6, Cd= | 0.015245
alpha (deg) | Cl | Cd | Cm | Cl/Cd
-20 | -0.617 | 0.26047 | -0.025 | -2.367
-19.5 | -0.63 | 0.2479 | -0.025 | -2.542
-19 | -0.643 | 0.22998 | -0.026 | -2.795
-18.5 | -0.654 | 0.21599 | -0.026 | -3.029
-18 | -0.665 | 0.20505 | -0.034 | -3.245
-17.5 | -0.674 | 0.18837 | -0.036 | -3.579
-17 | -0.681 | 0.17974 | -0.037 | -3.787
-16.5 | -0.685 | 0.17015 | -0.038 | -4.027
-16 | -0.687 | 0.15907 | -0.038 | -4.318
-15.5 | -0.686 | 0.14855 | -0.038 | -4.619
-15 | -0.683 | 0.13893 | -0.039 | -4.913
-14.5 | -0.676 | 0.13101 | -0.04 | -5.159
-14 | -0.666 | 0.12448 | -0.04 | -5.351
-13.5 | -0.653 | 0.11594 | -0.042 | -5.632
-13 | -0.635 | 0.10856 | -0.039 | -5.852
-12.5 | -0.615 | 0.10211 | -0.04 | -6.025
-12 | -0.592 | 0.09598 | -0.04 | -6.164
-11.5 | -0.565 | 0.08994 | -0.041 | -6.281
-11 | -0.535 | 0.08411 | -0.041 | -6.359
-10.5 | -0.502 | 0.07857 | -0.042 | -6.389
-10 | -0.466 | 0.07394 | -0.042 | -6.305
-9.5 | -0.428 | 0.06983 | -0.042 | -6.128
-9 | -0.387 | 0.06557 | -0.044 | -5.907
-8.5 | -0.344 | 0.06163 | -0.045 | -5.578
-8 | -0.299 | 0.05801 | -0.045 | -5.156
-7.5 | -0.254 | 0.05474 | -0.048 | -4.632
-7 | -0.207 | 0.05127 | -0.05 | -4.041
-6.5 | -0.16 | 0.04835 | -0.052 | -3.309
-6 | -0.112 | 0.04506 | -0.059 | -2.494
-5.5 | -0.078 | 0.01628 | -0.109 | -4.819
-5 | -0.018 | 0.01595 | -0.11 | -1.105
-4.5 | 0.044 | 0.01576 | -0.111 | 2.766
-4 | 0.105 | 0.01554 | -0.112 | 6.766
-3.5 | 0.16 | 0.01551 | -0.107 | 10.287
-3 | 0.229 | 0.01404 | -0.113 | 16.285
-2.5 | 0.291 | 0.01417 | -0.114 | 20.543
-2 | 0.353 | 0.01426 | -0.115 | 24.744
-1.5 | 0.414 | 0.0144 | -0.116 | 28.776
-1 | 0.476 | 0.01458 | -0.117 | 32.657
-0.5 | 0.538 | 0.01476 | -0.118 | 36.451
0 | 0.589 | 0.0152 | -0.118 | 38.772
0.5 | 0.65 | 0.01545 | -0.119 | 42.047
1 | 0.709 | 0.01572 | -0.12 | 45.122
1.5 | 0.769 | 0.01601 | -0.121 | 48.025
2 | 0.828 | 0.01633 | -0.122 | 50.732
2.5 | 0.888 | 0.0167 | -0.122 | 53.138
3 | 0.946 | 0.01713 | -0.123 | 55.233
3.5 | 1.004 | 0.01762 | -0.123 | 56.975
4 | 1.056 | 0.01809 | -0.124 | 58.357
4.5 | 1.112 | 0.01866 | -0.125 | 59.563
5 | 1.166 | 0.01926 | -0.125 | 60.577
5.5 | 1.22 | 0.01989 | -0.126 | 61.336
6 | 1.271 | 0.02052 | -0.126 | 61.94
6.5 | 1.321 | 0.0213 | -0.127 | 62.012
7 | 1.368 | 0.02218 | -0.127 | 61.677
7.5 | 1.423 | 0.02871 | -0.129 | 49.574
8 | 1.467 | 0.03057 | -0.13 | 47.975
8.5 | 1.508 | 0.03221 | -0.13 | 46.802
9 | 1.544 | 0.03379 | -0.131 | 45.682
9.5 | 1.575 | 0.03544 | -0.131 | 44.438
10 | 1.602 | 0.03704 | -0.132 | 43.236
10.5 | 1.623 | 0.03896 | -0.132 | 41.648
11 | 1.375 | 0.08155 | -0.063 | 16.866
11.5 | 1.386 | 0.08734 | -0.057 | 15.867
12 | 1.394 | 0.0928 | -0.056 | 15.027
12.5 | 1.396 | 0.09908 | -0.052 | 14.092
13 | 1.392 | 0.10668 | -0.052 | 13.05
13.5 | 1.383 | 0.11457 | -0.05 | 12.074
14 | 1.371 | 0.12294 | -0.051 | 11.148
14.5 | 1.353 | 0.12908 | -0.05 | 10.482
15 | 1.332 | 0.13696 | -0.049 | 9.723
15.5 | 1.307 | 0.14877 | -0.05 | 8.788

## 10. Re 100k Mach 0.00 (2)
BIGFOIL.COM POLAR EXPORT
NACA64A616
NACA64A616 |  |  |  | Cl Max: | 1.3149 | at alpha= | 16.5 | deg
XFOIL ncrit=9 |  |  |  | L/D Max: | 40.5867 | at alpha= | 10 | deg
Re: | 100000 |  |  | Cd Min: | 0.23914 | at alpha= | 20 | deg
Mach: | 0 |  |  | Cl=0 at alpha= | 0.36878 | deg
|  |  |  | @ Cl=0.1, Cd= | 0.035731
|  |  |  | @ Cl=0.4, Cd= | 0.041341
|  |  |  | @ Cl=0.6, Cd= | 0.050712
alpha (deg) | Cl | Cd | Cm | Cl/Cd
-12 | -0.4222 | 0.1408 | -0.0439 | -2.9986
-11.5 | -0.3879 | 0.13412 | -0.0376 | -2.8922
-11 | -0.433 | 0.13057 | -0.039 | -3.3162
-10.5 | -0.4211 | 0.12452 | -0.0345 | -3.3818
-10 | -0.4341 | 0.12052 | -0.0322 | -3.6019
-9.5 | -0.4482 | 0.11419 | -0.0334 | -3.925
-9 | -0.4359 | 0.10577 | -0.0417 | -4.1212
-8.5 | -0.4364 | 0.09743 | -0.0497 | -4.4791
-8 | -0.4361 | 0.09002 | -0.0551 | -4.8445
-7.5 | -0.4461 | 0.08283 | -0.0591 | -5.3857
-7 | -0.5651 | 0.05182 | -0.0666 | -10.9051
-6.5 | -0.5425 | 0.04491 | -0.0638 | -12.0797
-6 | -0.4942 | 0.0411 | -0.0638 | -12.0243
-5.5 | -0.4438 | 0.03814 | -0.0634 | -11.6361
-5 | -0.4014 | 0.03645 | -0.0614 | -11.0123
-4.5 | -0.3542 | 0.03454 | -0.0603 | -10.2548
-4 | -0.2864 | 0.03298 | -0.0624 | -8.6841
-3.5 | -0.2586 | 0.03207 | -0.0579 | -8.0636
-3 | -0.2361 | 0.03076 | -0.0525 | -7.6756
-2.5 | -0.2331 | 0.03042 | -0.0419 | -7.6627
-2 | -0.1837 | 0.03149 | -0.0384 | -5.8336
-1.5 | -0.1662 | 0.03246 | -0.0315 | -5.1201
-1 | -0.1441 | 0.03331 | -0.0255 | -4.326
-0.5 | -0.0906 | 0.03327 | -0.0229 | -2.7232
0 | -0.0548 | 0.03411 | -0.0219 | -1.6066
0.5 | 0.0195 | 0.03483 | -0.0278 | 0.55986
1 | 0.1097 | 0.03584 | -0.0373 | 3.0608
1.5 | 0.2264 | 0.03729 | -0.0525 | 6.0713
2 | 0.3111 | 0.03872 | -0.0615 | 8.0346
2.5 | 0.3373 | 0.04081 | -0.0607 | 8.2651
3 | 0.4105 | 0.04143 | -0.0647 | 9.9083
3.5 | 0.4317 | 0.04398 | -0.0628 | 9.8158
4 | 0.4604 | 0.04642 | -0.0616 | 9.9181
4.5 | 0.5406 | 0.04657 | -0.0651 | 11.6083
5.5 | 0.6027 | 0.0509 | -0.0623 | 11.8409
6 | 0.6413 | 0.05268 | -0.0615 | 12.1735
6.5 | 0.6853 | 0.054 | -0.0608 | 12.6907
7 | 0.7319 | 0.05505 | -0.0602 | 13.2952
7.5 | 0.7856 | 0.05527 | -0.0597 | 14.2139
8 | 0.8487 | 0.05422 | -0.0591 | 15.6529
9 | 1.1126 | 0.03684 | -0.0635 | 30.2009
9.5 | 1.1907 | 0.03263 | -0.0626 | 36.491
10 | 1.2383 | 0.03051 | -0.0589 | 40.5867
10.5 | 1.2354 | 0.03222 | -0.0514 | 38.3426
11 | 1.2254 | 0.03503 | -0.0439 | 34.9814
11.5 | 1.1938 | 0.04087 | -0.0366 | 29.2097
12 | 1.1714 | 0.04706 | -0.0315 | 24.8916
12.5 | 1.1699 | 0.05188 | -0.0278 | 22.5501
13 | 1.1828 | 0.05569 | -0.0249 | 21.239
13.5 | 1.2057 | 0.05893 | -0.0226 | 20.4599
14 | 1.2401 | 0.06172 | -0.0205 | 20.0924
14.5 | 1.2786 | 0.06513 | -0.0187 | 19.6315
15 | 1.3108 | 0.06956 | -0.0174 | 18.8442
15.5 | 1.3115 | 0.07596 | -0.0154 | 17.2657
16 | 1.3093 | 0.08265 | -0.014 | 15.8415
16.5 | 1.3149 | 0.09004 | -0.0133 | 14.6035
17 | 1.2731 | 0.10035 | -0.0137 | 12.6866
17.5 | 1.2334 | 0.11174 | -0.016 | 11.0381
18 | 1.1784 | 0.12586 | -0.0218 | 9.3628
18.5 | 0.9623 | 0.19191 | -0.0612 | 5.0143
19 | 0.9139 | 0.22485 | -0.0826 | 4.0645
19.5 | 0.9352 | 0.23304 | -0.0844 | 4.013
20 | 0.9393 | 0.23914 | -0.0903 | 3.9278

## 11. Re 100k Mach 0.10 (1)
BIGFOIL.COM POLAR EXPORT
NACA64A616
NACA64A616 |  |  |  | Cl Max: | 1.621 | at alpha= | 10.5 | deg
JavaFoil+Calcfoil stall+Eppler ext transition |  |  |  | L/D Max: | 61.807 | at alpha= | 6.5 | deg
Re: | 100000 |  |  | Cd Min: | 0.01413 | at alpha= | -3 | deg
Mach: | 0.1 |  |  | Cl=0 at alpha= | -4.8548 | deg
|  |  |  | @ Cl=0.1, Cd= | 0.015591
|  |  |  | @ Cl=0.4, Cd= | 0.014399
|  |  |  | @ Cl=0.6, Cd= | 0.015284
alpha (deg) | Cl | Cd | Cm | Cl/Cd
-20 | -0.571 | 0.27762 | -0.024 | -2.058
-19.5 | -0.588 | 0.25676 | -0.025 | -2.29
-19 | -0.604 | 0.24167 | -0.025 | -2.498
-18.5 | -0.618 | 0.22704 | -0.026 | -2.724
-18 | -0.632 | 0.21165 | -0.026 | -2.985
-17.5 | -0.645 | 0.20048 | -0.036 | -3.216
-17 | -0.654 | 0.18343 | -0.037 | -3.568
-16.5 | -0.662 | 0.17238 | -0.037 | -3.84
-16 | -0.667 | 0.16518 | -0.038 | -4.037
-15.5 | -0.669 | 0.15329 | -0.038 | -4.365
-15 | -0.668 | 0.1425 | -0.039 | -4.69
-14.5 | -0.664 | 0.13456 | -0.04 | -4.937
-14 | -0.657 | 0.12413 | -0.04 | -5.291
-13.5 | -0.646 | 0.11773 | -0.041 | -5.485
-13 | -0.631 | 0.10818 | -0.043 | -5.835
-12.5 | -0.611 | 0.10294 | -0.04 | -5.94
-12 | -0.589 | 0.09653 | -0.04 | -6.105
-11.5 | -0.564 | 0.09031 | -0.041 | -6.24
-11 | -0.534 | 0.08529 | -0.041 | -6.266
-10.5 | -0.502 | 0.07954 | -0.042 | -6.314
-10 | -0.467 | 0.07414 | -0.042 | -6.297
-9.5 | -0.429 | 0.07057 | -0.043 | -6.078
-9 | -0.388 | 0.06609 | -0.044 | -5.878
-8.5 | -0.345 | 0.06209 | -0.045 | -5.556
-8 | -0.3 | 0.05815 | -0.046 | -5.164
-7.5 | -0.255 | 0.05488 | -0.047 | -4.639
-7 | -0.208 | 0.05138 | -0.05 | -4.049
-6.5 | -0.161 | 0.04854 | -0.052 | -3.309
-6 | -0.113 | 0.0454 | -0.058 | -2.484
-5.5 | -0.079 | 0.01629 | -0.109 | -4.837
-5 | -0.018 | 0.01608 | -0.11 | -1.101
-4.5 | 0.044 | 0.01579 | -0.111 | 2.774
-4 | 0.106 | 0.01557 | -0.112 | 6.786
-3.5 | 0.16 | 0.01559 | -0.107 | 10.279
-3 | 0.23 | 0.01413 | -0.114 | 16.26
-2.5 | 0.293 | 0.01419 | -0.115 | 20.621
-2 | 0.355 | 0.01429 | -0.116 | 24.806
-1.5 | 0.417 | 0.01444 | -0.116 | 28.846
-1 | 0.479 | 0.01462 | -0.117 | 32.743
-0.5 | 0.541 | 0.0148 | -0.118 | 36.523
0 | 0.592 | 0.01525 | -0.119 | 38.835
0.5 | 0.653 | 0.01551 | -0.12 | 42.087
1 | 0.713 | 0.01579 | -0.121 | 45.154
1.5 | 0.773 | 0.01608 | -0.121 | 48.07
2 | 0.832 | 0.01642 | -0.122 | 50.685
2.5 | 0.892 | 0.01679 | -0.123 | 53.106
3 | 0.951 | 0.01723 | -0.123 | 55.188
3.5 | 1.009 | 0.01772 | -0.124 | 56.909
4 | 1.06 | 0.01819 | -0.125 | 58.313
4.5 | 1.117 | 0.01877 | -0.125 | 59.493
5 | 1.172 | 0.01937 | -0.126 | 60.483
5.5 | 1.225 | 0.02005 | -0.126 | 61.108
6 | 1.277 | 0.02069 | -0.127 | 61.705
6.5 | 1.326 | 0.02146 | -0.128 | 61.807
7 | 1.374 | 0.02235 | -0.128 | 61.468
7.5 | 1.429 | 0.02901 | -0.13 | 49.25
8 | 1.472 | 0.03101 | -0.13 | 47.467
8.5 | 1.513 | 0.03266 | -0.131 | 46.318
9 | 1.548 | 0.0342 | -0.131 | 45.264
9.5 | 1.578 | 0.03583 | -0.132 | 44.043
10 | 1.604 | 0.03757 | -0.132 | 42.692
10.5 | 1.621 | 0.03945 | -0.132 | 41.095
11 | 1.373 | 0.0824 | -0.06 | 16.669
11.5 | 1.384 | 0.08759 | -0.058 | 15.803
12 | 1.39 | 0.09416 | -0.055 | 14.763
12.5 | 1.389 | 0.09998 | -0.051 | 13.894
13 | 1.382 | 0.10787 | -0.051 | 12.814
13.5 | 1.37 | 0.11598 | -0.051 | 11.816
14 | 1.353 | 0.12243 | -0.051 | 11.055
14.5 | 1.332 | 0.12985 | -0.05 | 10.257
15 | 1.306 | 0.14315 | -0.05 | 9.127
15.5 | 1.277 | 0.15383 | -0.05 | 8.302

## 12. Re 100k Mach 0.10 (2)
BIGFOIL.COM POLAR EXPORT
NACA64A616
NACA64A616 |  |  |  | Cl Max: | 1.3038 | at alpha= | 15 | deg
XFOIL ncrit=9 |  |  |  | L/D Max: | 38.3803 | at alpha= | 9.5 | deg
Re: | 100000 |  |  | Cd Min: | 0.20587 | at alpha= | 20 | deg
Mach: | 0.1 |  |  | Cl=0 at alpha= | 0.42284 | deg
|  |  |  | @ Cl=0.1, Cd= | 0.035882
|  |  |  | @ Cl=0.4, Cd= | 0.041402
|  |  |  | @ Cl=0.6, Cd= | 0.05047
alpha (deg) | Cl | Cd | Cm | Cl/Cd
-12 | -0.4221 | 0.14173 | -0.044 | -2.9782
-11.5 | -0.386 | 0.13489 | -0.0374 | -2.8616
-11 | -0.4337 | 0.1315 | -0.0391 | -3.2981
-10.5 | -0.4177 | 0.12537 | -0.0343 | -3.3317
-10 | -0.4334 | 0.12135 | -0.0323 | -3.5715
-9.5 | -0.4366 | 0.11497 | -0.0337 | -3.7975
-9 | -0.4233 | 0.10658 | -0.0419 | -3.9717
-8.5 | -0.421 | 0.09831 | -0.0496 | -4.2824
-8 | -0.4162 | 0.09099 | -0.0549 | -4.5741
-7.5 | -0.4287 | 0.08414 | -0.0586 | -5.0951
-7 | -0.5172 | 0.04039 | -0.0694 | -12.8051
-6.5 | -0.5007 | 0.03325 | -0.0669 | -15.0586
-6 | -0.4605 | 0.02773 | -0.0662 | -16.6066
-5.5 | -0.4158 | 0.02382 | -0.0651 | -17.4559
-5 | -0.3792 | 0.0219 | -0.0624 | -17.3151
-4.5 | -0.3345 | 0.01946 | -0.0612 | -17.1891
-4 | -0.2688 | 0.01722 | -0.0629 | -15.6098
-3.5 | -0.2414 | 0.01619 | -0.0587 | -14.9104
-3 | -0.2223 | 0.01519 | -0.0533 | -14.6346
-2.5 | -0.2187 | 0.01416 | -0.0438 | -15.4449
-2 | -0.1722 | 0.01539 | -0.0402 | -11.1891
-1.5 | -0.1585 | 0.01667 | -0.0332 | -9.5081
-1 | -0.1451 | 0.01797 | -0.0267 | -8.0746
-0.5 | -0.1024 | 0.01832 | -0.0228 | -5.5895
0 | -0.0559 | 0.03422 | -0.0219 | -1.6335
0.5 | 0.0102 | 0.03509 | -0.0265 | 0.29068
1 | 0.1066 | 0.03594 | -0.0367 | 2.9661
1.5 | 0.2155 | 0.03761 | -0.051 | 5.7299
2 | 0.3135 | 0.03882 | -0.0618 | 8.0757
2.5 | 0.3359 | 0.04101 | -0.0605 | 8.1907
3 | 0.4144 | 0.04149 | -0.065 | 9.9879
3.5 | 0.4343 | 0.04407 | -0.0629 | 9.8548
4 | 0.4602 | 0.04663 | -0.0615 | 9.8692
4.5 | 0.5001 | 0.04857 | -0.0613 | 10.2965
5 | 0.5739 | 0.04891 | -0.0638 | 11.7338
5.5 | 0.6077 | 0.05093 | -0.0626 | 11.9321
6 | 0.6462 | 0.0527 | -0.0617 | 12.2619
6.5 | 0.6906 | 0.054 | -0.061 | 12.7889
7.5 | 0.7924 | 0.05515 | -0.0598 | 14.3681
8 | 0.8569 | 0.05397 | -0.0592 | 15.8773
9 | 1.1411 | 0.03508 | -0.065 | 32.5285
9.5 | 1.2109 | 0.03155 | -0.0633 | 38.3803
10.5 | 1.2285 | 0.0331 | -0.0497 | 37.1148
11 | 1.2181 | 0.03607 | -0.0423 | 33.7704
11.5 | 1.1863 | 0.04214 | -0.0354 | 28.1514
12 | 1.1661 | 0.04824 | -0.0305 | 24.1729
12.5 | 1.1672 | 0.05294 | -0.027 | 22.0476
13 | 1.1816 | 0.0567 | -0.0241 | 20.8395
13.5 | 1.2072 | 0.05978 | -0.0217 | 20.194
14 | 1.2522 | 0.06221 | -0.0198 | 20.1286
14.5 | 1.2773 | 0.06648 | -0.0178 | 19.2133
15 | 1.3038 | 0.07136 | -0.0163 | 18.2707
15.5 | 1.2986 | 0.07829 | -0.0144 | 16.587
16 | 1.2846 | 0.08612 | -0.0133 | 14.9164
16.5 | 1.2702 | 0.09419 | -0.0131 | 13.4855
17 | 1.253 | 0.10347 | -0.0139 | 12.1098
17.5 | 1.1264 | 0.12795 | -0.0251 | 8.8034
18 | 1.0417 | 0.15401 | -0.0406 | 6.7638
18.5 | 0.6275 | 0.18577 | -0.0496 | 3.3778
19 | 0.6579 | 0.19355 | -0.0493 | 3.3991
19.5 | 0.6397 | 0.19765 | -0.0545 | 3.2365
20 | 0.6625 | 0.20587 | -0.0551 | 3.2181

## 13. Re 100k Mach 0.25 (1)
BIGFOIL.COM POLAR EXPORT
NACA64A616
NACA64A616 |  |  |  | Cl Max: | 1.591 | at alpha= | 9.5 | deg
JavaFoil+Calcfoil stall+Eppler ext transition |  |  |  | L/D Max: | 60.565 | at alpha= | 6 | deg
Re: | 100000 |  |  | Cd Min: | 0.01449 | at alpha= | -2.5 | deg
Mach: | 0.25 |  |  | Cl=0 at alpha= | -4.8571 | deg
|  |  |  | @ Cl=0.1, Cd= | 0.015888
|  |  |  | @ Cl=0.4, Cd= | 0.014646
|  |  |  | @ Cl=0.6, Cd= | 0.015447
alpha (deg) | Cl | Cd | Cm | Cl/Cd
-18 | -0.323 | 0.29301 | -0.029 | -1.104
-17.5 | -0.371 | 0.30993 | -0.027 | -1.197
-17 | -0.414 | 0.2639 | -0.027 | -1.568
-16.5 | -0.453 | 0.22437 | -0.028 | -2.018
-16 | -0.487 | 0.20744 | -0.026 | -2.348
-15.5 | -0.517 | 0.18173 | -0.028 | -2.843
-15 | -0.541 | 0.17024 | -0.028 | -3.179
-14.5 | -0.56 | 0.15595 | -0.029 | -3.592
-14 | -0.575 | 0.14373 | -0.039 | -3.998
-13.5 | -0.582 | 0.12912 | -0.041 | -4.508
-13 | -0.583 | 0.1178 | -0.042 | -4.95
-12.5 | -0.578 | 0.11193 | -0.043 | -5.164
-12 | -0.567 | 0.10349 | -0.044 | -5.481
-11.5 | -0.549 | 0.09616 | -0.041 | -5.714
-11 | -0.527 | 0.08928 | -0.042 | -5.906
-10.5 | -0.5 | 0.08344 | -0.042 | -5.994
-10 | -0.469 | 0.07805 | -0.043 | -6.004
-9.5 | -0.433 | 0.07281 | -0.043 | -5.95
-9 | -0.394 | 0.06718 | -0.045 | -5.866
-8.5 | -0.351 | 0.06349 | -0.045 | -5.526
-8 | -0.306 | 0.05962 | -0.046 | -5.134
-7.5 | -0.26 | 0.05579 | -0.048 | -4.659
-7 | -0.213 | 0.05212 | -0.05 | -4.081
-6.5 | -0.164 | 0.04942 | -0.052 | -3.325
-6 | -0.115 | 0.04642 | -0.056 | -2.484
-5.5 | -0.081 | 0.01663 | -0.112 | -4.862
-5 | -0.018 | 0.01634 | -0.113 | -1.112
-4.5 | 0.045 | 0.01615 | -0.114 | 2.785
-4 | 0.108 | 0.01585 | -0.115 | 6.845
-3.5 | 0.164 | 0.01615 | -0.11 | 10.138
-3 | 0.226 | 0.01576 | -0.111 | 14.331
-2.5 | 0.301 | 0.01449 | -0.118 | 20.752
-2 | 0.364 | 0.01455 | -0.119 | 25.049
-1.5 | 0.428 | 0.01472 | -0.12 | 29.083
-1 | 0.492 | 0.01484 | -0.12 | 33.132
-0.5 | 0.555 | 0.01509 | -0.121 | 36.817
0 | 0.608 | 0.01551 | -0.122 | 39.209
0.5 | 0.67 | 0.01583 | -0.123 | 42.34
1 | 0.732 | 0.01615 | -0.124 | 45.31
1.5 | 0.793 | 0.01646 | -0.125 | 48.192
2 | 0.854 | 0.01683 | -0.125 | 50.757
2.5 | 0.915 | 0.01728 | -0.126 | 52.925
3 | 0.974 | 0.01776 | -0.127 | 54.88
3.5 | 1.034 | 0.01828 | -0.127 | 56.592
4 | 1.088 | 0.01882 | -0.128 | 57.776
4.5 | 1.145 | 0.01945 | -0.128 | 58.862
5 | 1.201 | 0.02008 | -0.129 | 59.81
5.5 | 1.255 | 0.0208 | -0.13 | 60.36
6 | 1.307 | 0.02159 | -0.13 | 60.565
6.5 | 1.356 | 0.02245 | -0.131 | 60.421
7 | 1.403 | 0.02348 | -0.131 | 59.769
7.5 | 1.458 | 0.03089 | -0.133 | 47.206
8 | 1.499 | 0.03296 | -0.133 | 45.495
8.5 | 1.537 | 0.03473 | -0.134 | 44.259
9 | 1.568 | 0.03654 | -0.135 | 42.908
9.5 | 1.591 | 0.03836 | -0.135 | 41.479
10 | 1.35 | 0.07423 | -0.07 | 18.185
10.5 | 1.356 | 0.08009 | -0.06 | 16.927
11 | 1.359 | 0.08578 | -0.057 | 15.848
11.5 | 1.356 | 0.09409 | -0.052 | 14.408
12 | 1.346 | 0.1016 | -0.05 | 13.248
12.5 | 1.326 | 0.10996 | -0.052 | 12.058
13 | 1.294 | 0.11686 | -0.05 | 11.071
13.5 | 1.253 | 0.127 | -0.05 | 9.867
14 | 1.204 | 0.13903 | -0.049 | 8.659
14.5 | 1.147 | 0.15451 | -0.048 | 7.421

## 14. Re 100k Mach 0.25 (2)
BIGFOIL.COM POLAR EXPORT
NACA64A616
NACA64A616 |  |  |  | Cl Max: | 1.2586 | at alpha= | 15 | deg
XFOIL ncrit=9 |  |  |  | L/D Max: | 31.531 | at alpha= | 10.5 | deg
Re: | 100000 |  |  | Cd Min: | 0.24638 | at alpha= | 20 | deg
Mach: | 0.25 |  |  | Cl=0 at alpha= | 0.40247 | deg
|  |  |  | @ Cl=0.1, Cd= | 0.037319
|  |  |  | @ Cl=0.4, Cd= | 0.045997
|  |  |  | @ Cl=0.6, Cd= | 0.054482
alpha (deg) | Cl | Cd | Cm | Cl/Cd
-12 | -0.4221 | 0.14674 | -0.0442 | -2.8765
-11.5 | -0.3781 | 0.13892 | -0.037 | -2.7217
-11 | -0.436 | 0.13653 | -0.0397 | -3.1934
-10.5 | -0.4033 | 0.12971 | -0.0334 | -3.1092
-10 | -0.4436 | 0.12619 | -0.0339 | -3.5153
-9.5 | -0.3997 | 0.11777 | -0.0383 | -3.3939
-9 | -0.3783 | 0.10962 | -0.0453 | -3.451
-8.5 | -0.3661 | 0.10172 | -0.0522 | -3.5991
-8 | -0.3507 | 0.09453 | -0.0579 | -3.7099
-7.5 | -0.3471 | 0.08792 | -0.0617 | -3.9479
-7 | -0.5347 | 0.05711 | -0.0753 | -9.3626
-6.5 | -0.5263 | 0.04972 | -0.0725 | -10.5853
-6 | -0.5001 | 0.04511 | -0.0696 | -11.0862
-5.5 | -0.4636 | 0.04122 | -0.067 | -11.247
-5 | -0.408 | 0.03844 | -0.0669 | -10.6139
-4.5 | -0.3582 | 0.03616 | -0.0656 | -9.906
-4 | -0.3173 | 0.03496 | -0.0628 | -9.0761
-3.5 | -0.2739 | 0.03371 | -0.0604 | -8.1252
-3 | -0.2207 | 0.03216 | -0.0593 | -6.8626
-2.5 | -0.2249 | 0.03064 | -0.0487 | -7.3401
-2 | -0.2087 | 0.03201 | -0.0396 | -6.5198
-1.5 | -0.1795 | 0.03324 | -0.0335 | -5.4001
-1 | -0.1371 | 0.03396 | -0.0293 | -4.0371
-0.5 | -0.1248 | 0.03486 | -0.0216 | -3.58
0 | -0.0663 | 0.03497 | -0.0209 | -1.8959
1.5 | 0.1808 | 0.03846 | -0.0448 | 4.701
2 | 0.2812 | 0.0407 | -0.0578 | 6.9091
2.5 | 0.3428 | 0.04165 | -0.0609 | 8.2305
3 | 0.3655 | 0.04417 | -0.0596 | 8.2748
3.5 | 0.4046 | 0.04624 | -0.0597 | 8.75
4 | 0.4747 | 0.0472 | -0.0625 | 10.0572
4.5 | 0.5049 | 0.04956 | -0.0612 | 10.1877
5 | 0.5393 | 0.05182 | -0.0603 | 10.4072
5.5 | 0.5803 | 0.05372 | -0.0597 | 10.8023
6 | 0.624 | 0.05541 | -0.0592 | 11.2615
7 | 0.7206 | 0.05789 | -0.0581 | 12.4477
7.5 | 0.7791 | 0.05798 | -0.0575 | 13.4374
9 | 1.009 | 0.04886 | -0.0535 | 20.6508
9.5 | 1.1075 | 0.04183 | -0.0514 | 26.4762
10.5 | 1.1966 | 0.03795 | -0.0422 | 31.531
11 | 1.1817 | 0.04206 | -0.0354 | 28.0956
11.5 | 1.1555 | 0.04854 | -0.0301 | 23.8051
12 | 1.149 | 0.05393 | -0.0261 | 21.3054
12.5 | 1.16 | 0.05809 | -0.0229 | 19.969
13 | 1.1833 | 0.06148 | -0.02 | 19.2469
13.5 | 1.2138 | 0.06493 | -0.0174 | 18.694
14 | 1.2422 | 0.06918 | -0.0152 | 17.9561
14.5 | 1.2514 | 0.07526 | -0.0134 | 16.6277
15 | 1.2586 | 0.0819 | -0.0121 | 15.3675
15.5 | 1.2262 | 0.09165 | -0.0122 | 13.3792
16 | 1.1855 | 0.1034 | -0.0146 | 11.4652
16.5 | 1.1369 | 0.11757 | -0.02 | 9.67
17 | 1.0813 | 0.13513 | -0.0292 | 8.0019
17.5 | 1.0345 | 0.15417 | -0.0403 | 6.7101
18 | 0.9462 | 0.19585 | -0.0657 | 4.8312
18.5 | 0.9382 | 0.22493 | -0.0784 | 4.1711
19 | 0.9255 | 0.23165 | -0.0879 | 3.9953
19.5 | 0.954 | 0.24068 | -0.0886 | 3.9638
20 | 0.9531 | 0.24638 | -0.0962 | 3.8684

## 15. Re 100k Mach 0.50 (1)
BIGFOIL.COM POLAR EXPORT
NACA64A616
NACA64A616 |  |  |  | Cl Max: | 1.545 | at alpha= | 7.5 | deg
JavaFoil+Calcfoil stall+Eppler ext transition |  |  |  | L/D Max: | 55.778 | at alpha= | 5 | deg
Re: | 100000 |  |  | Cd Min: | 0.01614 | at alpha= | -1 | deg
Mach: | 0.5 |  |  | Cl=0 at alpha= | -4.875 | deg
|  |  |  | @ Cl=0.1, Cd= | 0.017775
|  |  |  | @ Cl=0.4, Cd= | 0.017408
|  |  |  | @ Cl=0.6, Cd= | 0.016316
alpha (deg) | Cl | Cd | Cm | Cl/Cd
-20 | -0.856 | 0.35386 | -0.053 | -2.418
-19.5 | -0.828 | 0.35144 | -0.054 | -2.357
-19 | -0.801 | 0.35106 | -0.055 | -2.281
-18.5 | -0.771 | 0.32948 | -0.052 | -2.34
-18 | -0.743 | 0.32099 | -0.053 | -2.315
-17.5 | -0.715 | 0.31022 | -0.053 | -2.305
-17 | -0.687 | 0.31167 | -0.053 | -2.206
-16.5 | -0.66 | 0.29901 | -0.053 | -2.206
-16 | -0.632 | 0.27535 | -0.054 | -2.294
-15.5 | -0.602 | 0.26426 | -0.051 | -2.279
-15 | -0.574 | 0.25272 | -0.051 | -2.272
-14.5 | -0.546 | 0.2497 | -0.052 | -2.188
-14 | -0.518 | 0.24519 | -0.052 | -2.114
-13.5 | -0.49 | 0.24088 | -0.053 | -2.035
-13 | -0.461 | 0.22735 | -0.049 | -2.027
-12.5 | -0.433 | 0.22079 | -0.049 | -1.96
-12 | -0.405 | 0.21765 | -0.049 | -1.859
-11.5 | -0.377 | 0.20154 | -0.05 | -1.869
-11 | -0.348 | 0.19359 | -0.046 | -1.797
-10.5 | -0.32 | 0.18135 | -0.045 | -1.762
-10 | -0.291 | 0.1756 | -0.046 | -1.659
-9.5 | -0.263 | 0.16291 | -0.047 | -1.615
-9 | -0.339 | 0.09913 | -0.05 | -3.417
-8.5 | -0.341 | 0.07892 | -0.048 | -4.322
-8 | -0.313 | 0.07081 | -0.049 | -4.426
-7.5 | -0.274 | 0.06334 | -0.05 | -4.329
-7 | -0.229 | 0.05757 | -0.052 | -3.969
-6.5 | -0.179 | 0.05342 | -0.053 | -3.345
-6 | -0.126 | 0.04981 | -0.056 | -2.535
-5.5 | -0.072 | 0.04654 | -0.06 | -1.546
-5 | -0.016 | 0.04311 | -0.069 | -0.379
-4.5 | 0.048 | 0.01905 | -0.122 | 2.519
-4 | 0.121 | 0.01726 | -0.128 | 7.003
-3.5 | 0.192 | 0.01688 | -0.129 | 11.384
-3 | 0.248 | 0.01804 | -0.121 | 13.734
-2.5 | 0.317 | 0.0177 | -0.123 | 17.934
-2 | 0.387 | 0.01744 | -0.125 | 22.191
-1.5 | 0.457 | 0.01727 | -0.127 | 26.476
-1 | 0.55 | 0.01614 | -0.134 | 34.073
-0.5 | 0.621 | 0.01639 | -0.135 | 37.881
0 | 0.677 | 0.01706 | -0.136 | 39.693
0.5 | 0.745 | 0.01747 | -0.137 | 42.638
1 | 0.813 | 0.01791 | -0.137 | 45.377
1.5 | 0.881 | 0.01838 | -0.138 | 47.93
2 | 0.949 | 0.01895 | -0.139 | 50.05
2.5 | 1.016 | 0.01959 | -0.14 | 51.863
3 | 1.083 | 0.02026 | -0.141 | 53.46
3.5 | 1.15 | 0.02101 | -0.141 | 54.724
4 | 1.205 | 0.02185 | -0.142 | 55.162
4.5 | 1.267 | 0.02276 | -0.143 | 55.665
5 | 1.326 | 0.02378 | -0.143 | 55.778
5.5 | 1.379 | 0.02511 | -0.143 | 54.907
6 | 1.423 | 0.02662 | -0.143 | 53.466
6.5 | 1.488 | 0.03482 | -0.146 | 42.733
7 | 1.523 | 0.03794 | -0.147 | 40.149
7.5 | 1.545 | 0.0411 | -0.147 | 37.59
8 | 1.544 | 0.044 | -0.147 | 35.085
8.5 | 1.274 | 0.07265 | -0.056 | 17.543
9 | 1.162 | 0.08812 | -0.052 | 13.191
9.5 | 0.801 | 0.15219 | -0.051 | 5.261
10 | 0.828 | 0.16946 | -0.051 | 4.884
10.5 | 0.856 | 0.17536 | -0.061 | 4.879
11 | 0.883 | 0.18009 | -0.062 | 4.901
11.5 | 0.911 | 0.22368 | -0.069 | 4.072
12 | 0.938 | 0.21911 | -0.069 | 4.279
12.5 | 0.966 | 0.2279 | -0.077 | 4.241

## 16. Re 100k Mach 0.50 (2)
BIGFOIL.COM POLAR EXPORT
NACA64A616
NACA64A616 |  |  |  | Cl Max: | 1.1307 | at alpha= | 12.5 | deg
XFOIL ncrit=9 |  |  |  | L/D Max: | 19.1542 | at alpha= | 10.5 | deg
Re: | 100000 |  |  | Cd Min: | 0.22006 | at alpha= | 17.5 | deg
Mach: | 0.5 |  |  | Cl=0 at alpha= | 1.2242 | deg
|  |  |  | @ Cl=0.1, Cd= | 0.043751
|  |  |  | @ Cl=0.4, Cd= | 0.052839
|  |  |  | @ Cl=0.6, Cd= | 0.063826
alpha (deg) | Cl | Cd | Cm | Cl/Cd
-10.5 | -0.3712 | 0.14286 | -0.0483 | -2.5983
-10 | -0.3373 | 0.13455 | -0.0545 | -2.5069
-9.5 | -0.2877 | 0.12501 | -0.0585 | -2.3014
-9 | -0.2674 | 0.11707 | -0.066 | -2.2841
-8.5 | -0.2595 | 0.11017 | -0.0712 | -2.3555
-8 | -0.2977 | 0.09512 | -0.0857 | -3.1297
-7.5 | -0.2921 | 0.08521 | -0.089 | -3.428
-7 | -0.3758 | 0.07229 | -0.0986 | -5.1985
-6.5 | -0.4014 | 0.06605 | -0.0962 | -6.0772
-6 | -0.4262 | 0.05959 | -0.0929 | -7.1522
-5.5 | -0.4388 | 0.05382 | -0.0882 | -8.1531
-5 | -0.4341 | 0.04894 | -0.0831 | -8.87
-4.5 | -0.4159 | 0.04521 | -0.0778 | -9.1993
-4 | -0.3782 | 0.04191 | -0.0741 | -9.0241
-3.5 | -0.3142 | 0.03929 | -0.0731 | -7.9969
-3 | -0.2837 | 0.03809 | -0.0675 | -7.4481
-2.5 | -0.2463 | 0.0372 | -0.0625 | -6.621
-2 | -0.1961 | 0.03579 | -0.0593 | -5.4792
-1.5 | -0.2023 | 0.03516 | -0.047 | -5.7537
-1 | -0.1879 | 0.03706 | -0.0364 | -5.0702
-0.5 | -0.1427 | 0.03826 | -0.03 | -3.7297
0 | -0.1343 | 0.03956 | -0.0212 | -3.3948
0.5 | -0.086 | 0.03988 | -0.0163 | -2.1565
1 | -0.0322 | 0.04127 | -0.0186 | -0.78023
1.5 | 0.0396 | 0.04278 | -0.0236 | 0.92567
2 | 0.1422 | 0.04443 | -0.0341 | 3.2005
2.5 | 0.2483 | 0.04725 | -0.0484 | 5.255
3 | 0.3005 | 0.04972 | -0.0512 | 6.0438
3.5 | 0.3643 | 0.05154 | -0.0539 | 7.0683
4 | 0.4198 | 0.05356 | -0.0555 | 7.8379
4.5 | 0.4613 | 0.05604 | -0.0554 | 8.2316
5 | 0.5113 | 0.05818 | -0.0557 | 8.7882
5.5 | 0.5628 | 0.06025 | -0.0557 | 9.3411
6 | 0.5897 | 0.06322 | -0.0539 | 9.3277
6.5 | 0.6308 | 0.06564 | -0.053 | 9.61
7 | 0.6898 | 0.06692 | -0.0524 | 10.3078
7.5 | 0.7253 | 0.06932 | -0.0506 | 10.4631
8 | 0.7863 | 0.06977 | -0.049 | 11.2699
8.5 | 0.8236 | 0.07155 | -0.0465 | 11.5108
9.5 | 0.9482 | 0.06857 | -0.0392 | 13.8282
10 | 1.0448 | 0.06187 | -0.033 | 16.887
10.5 | 1.1165 | 0.05829 | -0.0262 | 19.1542
11 | 1.1124 | 0.06374 | -0.022 | 17.4521
11.5 | 1.1146 | 0.0694 | -0.0187 | 16.0605
12 | 1.1233 | 0.0751 | -0.0159 | 14.9574
12.5 | 1.1307 | 0.0814 | -0.0137 | 13.8907
13 | 1.1145 | 0.09091 | -0.0144 | 12.2594
13.5 | 1.0869 | 0.10245 | -0.0173 | 10.6091
14 | 1.0363 | 0.11847 | -0.0251 | 8.7474
14.5 | 0.9788 | 0.13843 | -0.0372 | 7.0707
15 | 0.9405 | 0.15855 | -0.0496 | 5.9319
15.5 | 0.9524 | 0.16672 | -0.0527 | 5.7126
16 | 0.9393 | 0.18363 | -0.0629 | 5.1152
16.5 | 0.9397 | 0.19746 | -0.0709 | 4.7589
17 | 0.9452 | 0.21011 | -0.0784 | 4.4986
17.5 | 0.9664 | 0.22006 | -0.082 | 4.3915

## 17. Re 250k Mach 0.00 (1)
BIGFOIL.COM POLAR EXPORT
NACA64A616
NACA64A616 |  |  |  | Cl Max: | 1.669 | at alpha= | 12 | deg
JavaFoil+Calcfoil stall+Eppler ext transition |  |  |  | L/D Max: | 91.044 | at alpha= | 7 | deg
Re: | 250000 |  |  | Cd Min: | 0.00983 | at alpha= | -3.5 | deg
Mach: | 0 |  |  | Cl=0 at alpha= | -4.8548 | deg
|  |  |  | @ Cl=0.1, Cd= | 0.011791
|  |  |  | @ Cl=0.4, Cd= | 0.010309
|  |  |  | @ Cl=0.6, Cd= | 0.010881
alpha (deg) | Cl | Cd | Cm | Cl/Cd
-20 | -0.618 | 0.2237 | -0.035 | -2.764
-19.5 | -0.632 | 0.20807 | -0.035 | -3.037
-19 | -0.645 | 0.19866 | -0.036 | -3.245
-18.5 | -0.656 | 0.18999 | -0.037 | -3.454
-18 | -0.666 | 0.17865 | -0.038 | -3.73
-17.5 | -0.675 | 0.16265 | -0.039 | -4.151
-17 | -0.682 | 0.15726 | -0.04 | -4.336
-16.5 | -0.686 | 0.14778 | -0.041 | -4.645
-16 | -0.688 | 0.14108 | -0.041 | -4.877
-15.5 | -0.687 | 0.1303 | -0.042 | -5.276
-15 | -0.684 | 0.12327 | -0.043 | -5.548
-14.5 | -0.677 | 0.11837 | -0.044 | -5.722
-14 | -0.667 | 0.10877 | -0.045 | -6.136
-13.5 | -0.654 | 0.10242 | -0.046 | -6.388
-13 | -0.635 | 0.0959 | -0.04 | -6.626
-12.5 | -0.615 | 0.09043 | -0.041 | -6.805
-12 | -0.592 | 0.08553 | -0.041 | -6.919
-11.5 | -0.565 | 0.0803 | -0.042 | -7.037
-11 | -0.535 | 0.0755 | -0.043 | -7.087
-10.5 | -0.502 | 0.07095 | -0.044 | -7.079
-10 | -0.467 | 0.06666 | -0.044 | -6.999
-9.5 | -0.428 | 0.06295 | -0.044 | -6.802
-9 | -0.388 | 0.05908 | -0.048 | -6.567
-8.5 | -0.345 | 0.05561 | -0.05 | -6.197
-8 | -0.3 | 0.05222 | -0.051 | -5.744
-7.5 | -0.256 | 0.04733 | -0.061 | -5.413
-7 | -0.257 | 0.01345 | -0.108 | -19.143
-6.5 | -0.198 | 0.01309 | -0.108 | -15.163
-6 | -0.139 | 0.01274 | -0.109 | -10.896
-5.5 | -0.078 | 0.0125 | -0.11 | -6.277
-5 | -0.018 | 0.01225 | -0.111 | -1.439
-4.5 | 0.044 | 0.01203 | -0.112 | 3.625
-4 | 0.105 | 0.01177 | -0.113 | 8.928
-3.5 | 0.167 | 0.00983 | -0.114 | 16.978
-3 | 0.229 | 0.0099 | -0.115 | 23.095
-2.5 | 0.291 | 0.01005 | -0.116 | 28.975
-2 | 0.353 | 0.01018 | -0.117 | 34.657
-1.5 | 0.415 | 0.01035 | -0.118 | 40.038
-1 | 0.476 | 0.01055 | -0.119 | 45.159
-0.5 | 0.538 | 0.01076 | -0.12 | 50.01
0 | 0.596 | 0.01087 | -0.12 | 54.789
0.5 | 0.656 | 0.01104 | -0.12 | 59.395
1 | 0.715 | 0.01124 | -0.121 | 63.626
1.5 | 0.776 | 0.01146 | -0.122 | 67.659
2 | 0.835 | 0.01168 | -0.123 | 71.507
2.5 | 0.895 | 0.01194 | -0.123 | 75.009
3 | 0.955 | 0.01219 | -0.124 | 78.331
3.5 | 1.014 | 0.01249 | -0.125 | 81.229
4 | 1.068 | 0.01283 | -0.126 | 83.25
4.5 | 1.125 | 0.01315 | -0.126 | 85.586
5 | 1.181 | 0.01351 | -0.127 | 87.448
5.5 | 1.236 | 0.01388 | -0.128 | 89.08
6 | 1.289 | 0.01431 | -0.128 | 90.072
6.5 | 1.34 | 0.01476 | -0.129 | 90.776
7 | 1.388 | 0.01525 | -0.13 | 91.044
7.5 | 1.43 | 0.02321 | -0.13 | 61.588
8 | 1.472 | 0.02494 | -0.13 | 59.031
8.5 | 1.513 | 0.02653 | -0.131 | 57.056
9 | 1.55 | 0.02801 | -0.131 | 55.329
9.5 | 1.581 | 0.02933 | -0.132 | 53.909
10 | 1.609 | 0.03072 | -0.132 | 52.381
10.5 | 1.632 | 0.03229 | -0.133 | 50.536
11 | 1.649 | 0.03406 | -0.133 | 48.422
11.5 | 1.662 | 0.03542 | -0.134 | 46.923
12 | 1.669 | 0.03755 | -0.134 | 44.434
12.5 | 1.663 | 0.03978 | -0.134 | 41.817
13 | 1.632 | 0.04454 | -0.131 | 36.631
13.5 | 1.387 | 0.1017 | -0.061 | 13.634
14 | 1.376 | 0.10871 | -0.066 | 12.656
14.5 | 1.356 | 0.11486 | -0.06 | 11.801
15 | 1.334 | 0.12289 | -0.059 | 10.855
15.5 | 1.31 | 0.13052 | -0.061 | 10.036
16 | 1.281 | 0.13979 | -0.058 | 9.165
16.5 | 1.251 | 0.14734 | -0.059 | 8.491
17 | 1.218 | 0.15695 | -0.056 | 7.758

## 18. Re 250k Mach 0.00 (2)
BIGFOIL.COM POLAR EXPORT
NACA64A616
NACA64A616 |  |  |  | Cl Max: | 1.3366 | at alpha= | 17.5 | deg
XFOIL ncrit=9 |  |  |  | L/D Max: | 84.7464 | at alpha= | 7 | deg
Re: | 250000 |  |  | Cd Min: | 0.21572 | at alpha= | -20 | deg
Mach: | 0 |  |  | Cl=0 at alpha= | -4.2925 | deg
|  |  |  | @ Cl=0.1, Cd= | 0.01236
|  |  |  | @ Cl=0.4, Cd= | 0.012517
|  |  |  | @ Cl=0.6, Cd= | 0.012686
alpha (deg) | Cl | Cd | Cm | Cl/Cd
-20 | -0.4227 | 0.21572 | -0.0384 | -1.9595
-19.5 | -0.4033 | 0.20896 | -0.0393 | -1.93
-19 | -0.3887 | 0.20389 | -0.0411 | -1.9064
-18.5 | -0.3775 | 0.19823 | -0.0433 | -1.9044
-18 | -0.3879 | 0.19235 | -0.0489 | -2.0166
-17.5 | -0.3706 | 0.1857 | -0.0481 | -1.9957
-17 | -0.3584 | 0.18151 | -0.0464 | -1.9745
-16.5 | -0.3583 | 0.1772 | -0.0454 | -2.022
-16 | -0.3852 | 0.17169 | -0.0478 | -2.2436
-15.5 | -0.3783 | 0.16613 | -0.0448 | -2.2771
-15 | -0.3701 | 0.16297 | -0.0417 | -2.271
-14.5 | -0.3743 | 0.15822 | -0.041 | -2.3657
-14 | -0.4045 | 0.14865 | -0.0469 | -2.7212
-13.5 | -0.3605 | 0.14304 | -0.0481 | -2.5203
-13 | -0.3644 | 0.13119 | -0.0612 | -2.7777
-12.5 | -0.3331 | 0.12375 | -0.0635 | -2.6917
-12 | -0.3085 | 0.11574 | -0.0711 | -2.6655
-11.5 | -0.3171 | 0.10271 | -0.0812 | -3.0873
-11 | -0.2809 | 0.09685 | -0.0861 | -2.9004
-9.5 | -0.4129 | 0.02577 | -0.1207 | -16.0225
-9 | -0.4085 | 0.01937 | -0.1171 | -21.0893
-8.5 | -0.3599 | 0.01448 | -0.1191 | -24.855
-8 | -0.3292 | 0.01183 | -0.1159 | -27.8276
-7.5 | -0.2639 | 0.00929 | -0.1188 | -28.4069
-7 | -0.2247 | 0.00741 | -0.1166 | -30.3239
-6.5 | -0.1587 | 0.00595 | -0.1194 | -26.6723
-6 | -0.1254 | 0.005 | -0.1156 | -25.08
-5.5 | -0.0975 | 0.01744 | -0.1162 | -5.5906
-5 | -0.0588 | 0.01634 | -0.1131 | -3.5985
-4.5 | -0.0061 | 0.01483 | -0.1129 | -0.41133
-4 | 0.0086 | 0.01306 | -0.1056 | 0.6585
-3.5 | 0.0392 | 0.01255 | -0.1002 | 3.1235
-3 | 0.1065 | 0.01234 | -0.102 | 8.6305
-2.5 | 0.1486 | 0.01236 | -0.0988 | 12.0227
-2 | 0.1956 | 0.01241 | -0.0966 | 15.7615
-1.5 | 0.2552 | 0.0125 | -0.0969 | 20.416
-1 | 0.308 | 0.01251 | -0.0959 | 24.6203
-0.5 | 0.3539 | 0.01255 | -0.0939 | 28.1992
0 | 0.4101 | 0.01251 | -0.0941 | 32.7818
0.5 | 0.4689 | 0.01247 | -0.0949 | 37.6022
1 | 0.5114 | 0.01256 | -0.0923 | 40.7166
1.5 | 0.5634 | 0.01266 | -0.0918 | 44.5024
2 | 0.6188 | 0.0127 | -0.0919 | 48.7244
2.5 | 0.6604 | 0.01286 | -0.0893 | 51.353
3 | 0.725 | 0.01291 | -0.0915 | 56.158
3.5 | 0.7696 | 0.01302 | -0.0896 | 59.1091
4 | 0.8355 | 0.01313 | -0.0923 | 63.6329
4.5 | 0.9388 | 0.0132 | -0.1032 | 71.1212
5 | 1.0674 | 0.0134 | -0.1198 | 79.6567
5.5 | 1.1149 | 0.01367 | -0.1187 | 81.5582
6 | 1.1561 | 0.01379 | -0.1159 | 83.8361
6.5 | 1.1895 | 0.01404 | -0.1115 | 84.7222
7 | 1.2195 | 0.01439 | -0.1065 | 84.7464
7.5 | 1.2418 | 0.01473 | -0.1 | 84.3041
8 | 1.2645 | 0.0152 | -0.0938 | 83.1908
8.5 | 1.2806 | 0.01595 | -0.0869 | 80.2884
9 | 1.2907 | 0.01718 | -0.0796 | 75.1281
9.5 | 1.278 | 0.0198 | -0.0699 | 64.5455
10 | 1.2585 | 0.0237 | -0.0609 | 53.1013
10.5 | 1.2417 | 0.02819 | -0.0538 | 44.0475
11 | 1.2313 | 0.03286 | -0.0484 | 37.4711
11.5 | 1.227 | 0.03752 | -0.0443 | 32.7026
12 | 1.2292 | 0.04195 | -0.0412 | 29.3015
12.5 | 1.2307 | 0.04667 | -0.0385 | 26.3703
13 | 1.2361 | 0.05121 | -0.0364 | 24.1379
13.5 | 1.2435 | 0.05569 | -0.0345 | 22.329
14 | 1.2489 | 0.06043 | -0.0327 | 20.6669
14.5 | 1.2598 | 0.06472 | -0.0314 | 19.4654
15 | 1.2708 | 0.06885 | -0.0297 | 18.4575
15.5 | 1.2837 | 0.07311 | -0.0289 | 17.5585
16 | 1.2999 | 0.0766 | -0.0271 | 16.97
16.5 | 1.3108 | 0.08128 | -0.0265 | 16.127
17 | 1.3187 | 0.08635 | -0.0265 | 15.2716
17.5 | 1.3366 | 0.08986 | -0.0252 | 14.8742
18 | 1.3336 | 0.09667 | -0.0254 | 13.7954
18.5 | 1.3245 | 0.10458 | -0.0267 | 12.6649
19 | 1.3137 | 0.1129 | -0.0291 | 11.636
19.5 | 1.3009 | 0.12184 | -0.0322 | 10.6771
20 | 1.2797 | 0.13272 | -0.0369 | 9.6421

## 19. Re 250k Mach 0.10 (1)
BIGFOIL.COM POLAR EXPORT
NACA64A616
NACA64A616 |  |  |  | Cl Max: | 1.661 | at alpha= | 12 | deg
JavaFoil+Calcfoil stall+Eppler ext transition |  |  |  | L/D Max: | 90.685 | at alpha= | 7 | deg
Re: | 250000 |  |  | Cd Min: | 0.00985 | at alpha= | -3.5 | deg
Mach: | 0.1 |  |  | Cl=0 at alpha= | -4.8548 | deg
|  |  |  | @ Cl=0.1, Cd= | 0.011828
|  |  |  | @ Cl=0.4, Cd= | 0.010333
|  |  |  | @ Cl=0.6, Cd= | 0.010906
alpha (deg) | Cl | Cd | Cm | Cl/Cd
-20 | -0.573 | 0.2294 | -0.034 | -2.496
-19.5 | -0.589 | 0.21994 | -0.035 | -2.68
-19 | -0.605 | 0.20445 | -0.036 | -2.961
-18.5 | -0.62 | 0.19244 | -0.036 | -3.222
-18 | -0.634 | 0.18025 | -0.037 | -3.515
-17.5 | -0.646 | 0.17153 | -0.039 | -3.764
-17 | -0.655 | 0.15942 | -0.04 | -4.111
-16.5 | -0.663 | 0.15258 | -0.041 | -4.346
-16 | -0.668 | 0.14162 | -0.041 | -4.716
-15.5 | -0.67 | 0.13409 | -0.042 | -4.999
-15 | -0.67 | 0.12641 | -0.043 | -5.297
-14.5 | -0.665 | 0.11789 | -0.044 | -5.645
-14 | -0.658 | 0.11075 | -0.045 | -5.942
-13.5 | -0.647 | 0.10394 | -0.046 | -6.225
-13 | -0.632 | 0.09648 | -0.047 | -6.554
-12.5 | -0.612 | 0.09145 | -0.041 | -6.688
-12 | -0.59 | 0.08598 | -0.042 | -6.857
-11.5 | -0.564 | 0.08089 | -0.042 | -6.97
-11 | -0.535 | 0.0759 | -0.043 | -7.044
-10.5 | -0.502 | 0.07095 | -0.044 | -7.081
-10 | -0.467 | 0.06681 | -0.044 | -6.992
-9.5 | -0.429 | 0.06328 | -0.044 | -6.781
-9 | -0.389 | 0.05927 | -0.048 | -6.564
-8.5 | -0.346 | 0.05567 | -0.05 | -6.209
-8 | -0.301 | 0.05213 | -0.053 | -5.782
-7.5 | -0.256 | 0.04825 | -0.058 | -5.315
-7 | -0.258 | 0.01346 | -0.108 | -19.202
-6.5 | -0.199 | 0.01312 | -0.109 | -15.195
-6 | -0.139 | 0.01275 | -0.11 | -10.931
-5.5 | -0.079 | 0.01252 | -0.111 | -6.298
-5 | -0.018 | 0.01227 | -0.112 | -1.443
-4.5 | 0.044 | 0.01209 | -0.113 | 3.625
-4 | 0.106 | 0.0118 | -0.114 | 8.956
-3.5 | 0.168 | 0.00985 | -0.115 | 17.03
-3 | 0.23 | 0.00992 | -0.116 | 23.16
-2.5 | 0.293 | 0.01007 | -0.117 | 29.05
-2 | 0.355 | 0.01021 | -0.118 | 34.742
-1.5 | 0.417 | 0.01038 | -0.118 | 40.126
-1 | 0.479 | 0.01062 | -0.119 | 45.056
-0.5 | 0.541 | 0.01054 | -0.12 | 51.28
0 | 0.598 | 0.0109 | -0.12 | 54.869
0.5 | 0.658 | 0.01108 | -0.121 | 59.418
1 | 0.719 | 0.01129 | -0.122 | 63.665
1.5 | 0.779 | 0.01151 | -0.122 | 67.679
2 | 0.839 | 0.01173 | -0.123 | 71.532
2.5 | 0.9 | 0.01199 | -0.124 | 75.021
3 | 0.96 | 0.01225 | -0.125 | 78.326
3.5 | 1.019 | 0.01256 | -0.125 | 81.164
4 | 1.073 | 0.01289 | -0.126 | 83.192
4.5 | 1.13 | 0.01322 | -0.127 | 85.527
5 | 1.187 | 0.01356 | -0.128 | 87.534
5.5 | 1.242 | 0.01398 | -0.128 | 88.846
6 | 1.295 | 0.01441 | -0.129 | 89.834
6.5 | 1.345 | 0.01487 | -0.13 | 90.49
7 | 1.394 | 0.01537 | -0.13 | 90.685
7.5 | 1.435 | 0.02344 | -0.13 | 61.209
8 | 1.478 | 0.02538 | -0.131 | 58.209
8.5 | 1.518 | 0.02692 | -0.131 | 56.407
9 | 1.554 | 0.02826 | -0.132 | 54.971
9.5 | 1.585 | 0.0297 | -0.132 | 53.363
10 | 1.611 | 0.03112 | -0.133 | 51.775
10.5 | 1.632 | 0.03274 | -0.133 | 49.864
11 | 1.648 | 0.03459 | -0.134 | 47.661
11.5 | 1.659 | 0.03614 | -0.134 | 45.903
12 | 1.661 | 0.03819 | -0.134 | 43.494
12.5 | 1.65 | 0.0407 | -0.134 | 40.533
13 | 1.391 | 0.09625 | -0.071 | 14.449
13.5 | 1.377 | 0.10303 | -0.068 | 13.363
14 | 1.36 | 0.10942 | -0.068 | 12.426
14.5 | 1.335 | 0.11775 | -0.062 | 11.34
15 | 1.309 | 0.12514 | -0.06 | 10.46
15.5 | 1.279 | 0.13398 | -0.058 | 9.546
16 | 1.245 | 0.14043 | -0.054 | 8.868
16.5 | 1.21 | 0.14954 | -0.055 | 8.094
17 | 1.172 | 0.16015 | -0.053 | 7.321

## 20. Re 250k Mach 0.10 (2)
BIGFOIL.COM POLAR EXPORT
NACA64A616
NACA64A616 |  |  |  | Cl Max: | 1.3319 | at alpha= | 17.5 | deg
XFOIL ncrit=9 |  |  |  | L/D Max: | 84.0909 | at alpha= | 7 | deg
Re: | 250000 |  |  | Cd Min: | 0.15896 | at alpha= | -14.5 | deg
Mach: | 0.1 |  |  | Cl=0 at alpha= | -4.3982 | deg
|  |  |  | @ Cl=0.1, Cd= | 0.012449
|  |  |  | @ Cl=0.4, Cd= | 0.012582
|  |  |  | @ Cl=0.6, Cd= | 0.012758
alpha (deg) | Cl | Cd | Cm | Cl/Cd
-14.5 | -0.3736 | 0.15896 | -0.0409 | -2.3503
-14 | -0.3994 | 0.14928 | -0.0473 | -2.6755
-13.5 | -0.3557 | 0.14353 | -0.0488 | -2.4782
-13 | -0.3602 | 0.13177 | -0.062 | -2.7336
-12.5 | -0.3269 | 0.12447 | -0.0641 | -2.6263
-12 | -0.3058 | 0.11596 | -0.0724 | -2.6371
-11.5 | -0.3091 | 0.10383 | -0.0814 | -2.977
-11 | -0.2735 | 0.09768 | -0.0867 | -2.8
-10.5 | -0.361 | 0.07337 | -0.1185 | -4.9203
-10 | -0.4527 | 0.05128 | -0.1209 | -8.828
-9.5 | -0.4615 | 0.04347 | -0.1193 | -10.6165
-9 | -0.4406 | 0.03492 | -0.1199 | -12.6174
-8.5 | -0.4177 | 0.03126 | -0.116 | -13.3621
-8 | -0.379 | 0.02776 | -0.1142 | -13.6527
-7.5 | -0.3141 | 0.02462 | -0.1168 | -12.7579
-7 | -0.2385 | 0.02167 | -0.1214 | -11.006
-6.5 | -0.1996 | 0.02037 | -0.1183 | -9.7987
-6 | -0.1284 | 0.01843 | -0.1217 | -6.9669
-5.5 | -0.0958 | 0.0175 | -0.1174 | -5.4743
-5 | -0.0596 | 0.01642 | -0.1137 | -3.6297
-4.5 | -0.0033 | 0.01488 | -0.1142 | -0.22177
-4 | 0.0129 | 0.01319 | -0.107 | 0.97801
-3.5 | 0.0397 | 0.01256 | -0.1009 | 3.1608
-3 | 0.093 | 0.01246 | -0.0998 | 7.4639
-2.5 | 0.1512 | 0.01237 | -0.0997 | 12.2231
-2 | 0.1962 | 0.01244 | -0.0971 | 15.7717
-1.5 | 0.2504 | 0.01256 | -0.0961 | 19.9363
-1 | 0.3115 | 0.01255 | -0.0968 | 24.8207
-0.5 | 0.3561 | 0.01259 | -0.0944 | 28.2844
0 | 0.4082 | 0.01258 | -0.0937 | 32.4483
0.5 | 0.4735 | 0.01252 | -0.0958 | 37.8195
1 | 0.5138 | 0.01262 | -0.0927 | 40.7132
1.5 | 0.5617 | 0.01274 | -0.0913 | 44.0895
2 | 0.624 | 0.01277 | -0.0928 | 48.8645
2.5 | 0.6626 | 0.01293 | -0.0894 | 51.2452
3 | 0.7198 | 0.01303 | -0.09 | 55.2417
3.5 | 0.7729 | 0.01311 | -0.0898 | 58.955
4 | 0.8342 | 0.01325 | -0.0915 | 62.9585
4.5 | 0.9413 | 0.01331 | -0.103 | 70.7213
5 | 1.0699 | 0.0135 | -0.1195 | 79.2519
5.5 | 1.1205 | 0.01377 | -0.1189 | 81.3725
6 | 1.1612 | 0.01391 | -0.1159 | 83.4795
6.5 | 1.1907 | 0.01418 | -0.1106 | 83.9704
7 | 1.221 | 0.01452 | -0.1056 | 84.0909
7.5 | 1.245 | 0.01486 | -0.0993 | 83.782
8 | 1.2655 | 0.01537 | -0.0927 | 82.3357
8.5 | 1.2814 | 0.01617 | -0.0858 | 79.2455
9 | 1.2903 | 0.0175 | -0.0783 | 73.7314
9.5 | 1.2751 | 0.02035 | -0.0684 | 62.6585
10 | 1.2542 | 0.02445 | -0.0594 | 51.2965
10.5 | 1.2374 | 0.02908 | -0.0525 | 42.5516
11 | 1.2273 | 0.03384 | -0.0473 | 36.2677
11.5 | 1.2237 | 0.03855 | -0.0434 | 31.7432
12 | 1.2247 | 0.04318 | -0.0403 | 28.3627
12.5 | 1.2247 | 0.04811 | -0.0376 | 25.4562
13 | 1.2304 | 0.05271 | -0.0355 | 23.3428
13.5 | 1.2398 | 0.05709 | -0.0339 | 21.7166
14 | 1.246 | 0.06181 | -0.0321 | 20.1586
14.5 | 1.2565 | 0.06618 | -0.0307 | 18.9861
15 | 1.2685 | 0.07029 | -0.029 | 18.0467
15.5 | 1.2814 | 0.07461 | -0.0282 | 17.1746
16 | 1.2969 | 0.07831 | -0.0265 | 16.5611
16.5 | 1.307 | 0.08317 | -0.0258 | 15.7148
17 | 1.3144 | 0.08838 | -0.0259 | 14.8721
17.5 | 1.3319 | 0.09205 | -0.0241 | 14.4693
18 | 1.3207 | 0.10021 | -0.0254 | 13.1793
18.5 | 1.3066 | 0.10907 | -0.0273 | 11.9795
19 | 1.2907 | 0.11852 | -0.0306 | 10.8901
19.5 | 1.2709 | 0.12908 | -0.0349 | 9.8458
20 | 1.2314 | 0.14424 | -0.0428 | 8.5372

## 21. Re 250k Mach 0.25 (1)
BIGFOIL.COM POLAR EXPORT
NACA64A616
NACA64A616 |  |  |  | Cl Max: | 1.628 | at alpha= | 11 | deg
JavaFoil+Calcfoil stall+Eppler ext transition |  |  |  | L/D Max: | 88.833 | at alpha= | 6.5 | deg
Re: | 250000 |  |  | Cd Min: | 0.01002 | at alpha= | -3.5 | deg
Mach: | 0.25 |  |  | Cl=0 at alpha= | -4.8571 | deg
|  |  |  | @ Cl=0.1, Cd= | 0.012088
|  |  |  | @ Cl=0.4, Cd= | 0.010539
|  |  |  | @ Cl=0.6, Cd= | 0.011067
alpha (deg) | Cl | Cd | Cm | Cl/Cd
-18 | -0.324 | 0.23708 | -0.036 | -1.367
-17.5 | -0.372 | 0.22146 | -0.037 | -1.678
-17 | -0.415 | 0.20665 | -0.037 | -2.007
-16.5 | -0.454 | 0.17909 | -0.038 | -2.534
-16 | -0.487 | 0.1711 | -0.028 | -2.847
-15.5 | -0.518 | 0.15579 | -0.039 | -3.325
-15 | -0.543 | 0.14338 | -0.04 | -3.785
-14.5 | -0.562 | 0.13279 | -0.042 | -4.231
-14 | -0.575 | 0.12148 | -0.043 | -4.735
-13.5 | -0.583 | 0.11326 | -0.045 | -5.147
-13 | -0.584 | 0.10577 | -0.046 | -5.522
-12.5 | -0.579 | 0.09853 | -0.047 | -5.878
-12 | -0.568 | 0.08995 | -0.048 | -6.316
-11.5 | -0.55 | 0.08415 | -0.043 | -6.531
-11 | -0.527 | 0.07842 | -0.043 | -6.725
-10.5 | -0.5 | 0.07393 | -0.043 | -6.767
-10 | -0.469 | 0.06936 | -0.044 | -6.759
-9.5 | -0.433 | 0.06481 | -0.045 | -6.686
-9 | -0.394 | 0.06043 | -0.047 | -6.526
-8.5 | -0.351 | 0.05698 | -0.048 | -6.163
-8 | -0.307 | 0.0534 | -0.051 | -5.742
-7.5 | -0.261 | 0.04992 | -0.055 | -5.227
-7 | -0.254 | 0.01564 | -0.106 | -16.223
-6.5 | -0.204 | 0.01345 | -0.112 | -15.176
-6 | -0.143 | 0.01311 | -0.113 | -10.903
-5.5 | -0.081 | 0.01286 | -0.114 | -6.287
-5 | -0.018 | 0.01247 | -0.115 | -1.458
-4.5 | 0.045 | 0.01228 | -0.116 | 3.664
-4 | 0.108 | 0.01206 | -0.117 | 8.994
-3.5 | 0.172 | 0.01002 | -0.118 | 17.194
-3 | 0.236 | 0.01009 | -0.119 | 23.405
-2.5 | 0.301 | 0.01029 | -0.12 | 29.211
-2 | 0.364 | 0.01041 | -0.121 | 35.014
-1.5 | 0.428 | 0.01064 | -0.122 | 40.234
-1 | 0.492 | 0.01072 | -0.122 | 45.9
-0.5 | 0.556 | 0.01089 | -0.123 | 51.02
0 | 0.613 | 0.01112 | -0.123 | 55.144
0.5 | 0.676 | 0.01133 | -0.124 | 59.624
1 | 0.738 | 0.01155 | -0.125 | 63.86
1.5 | 0.8 | 0.01179 | -0.126 | 67.85
2 | 0.862 | 0.01203 | -0.126 | 71.627
2.5 | 0.923 | 0.01231 | -0.127 | 74.989
3 | 0.985 | 0.01261 | -0.128 | 78.139
3.5 | 1.046 | 0.01293 | -0.129 | 80.949
4 | 1.101 | 0.01326 | -0.13 | 83.001
4.5 | 1.159 | 0.01364 | -0.13 | 84.991
5 | 1.217 | 0.01405 | -0.131 | 86.642
5.5 | 1.273 | 0.01446 | -0.132 | 88.024
6 | 1.326 | 0.01497 | -0.132 | 88.599
6.5 | 1.377 | 0.0155 | -0.133 | 88.833
7 | 1.425 | 0.01608 | -0.134 | 88.581
7.5 | 1.464 | 0.02509 | -0.134 | 58.349
8 | 1.505 | 0.02717 | -0.134 | 55.385
8.5 | 1.543 | 0.02871 | -0.135 | 53.751
9 | 1.574 | 0.03024 | -0.135 | 52.058
9.5 | 1.598 | 0.03186 | -0.136 | 50.17
10 | 1.616 | 0.03367 | -0.136 | 47.994
10.5 | 1.626 | 0.03555 | -0.137 | 45.747
11 | 1.628 | 0.03768 | -0.137 | 43.202
11.5 | 1.362 | 0.08362 | -0.069 | 16.29
12 | 1.348 | 0.08975 | -0.06 | 15.024
12.5 | 1.328 | 0.09694 | -0.061 | 13.701
13 | 1.295 | 0.10433 | -0.057 | 12.415
13.5 | 1.255 | 0.11266 | -0.059 | 11.139
14 | 1.205 | 0.12168 | -0.057 | 9.904
14.5 | 1.147 | 0.1303 | -0.054 | 8.806
15 | 1.083 | 0.14202 | -0.051 | 7.622
15.5 | 1.011 | 0.15344 | -0.05 | 6.592
16 | 0.934 | 0.16683 | -0.048 | 5.601

## 22. Re 250k Mach 0.25 (2)
BIGFOIL.COM POLAR EXPORT
NACA64A616
NACA64A616 |  |  |  | Cl Max: | 1.2857 | at alpha= | 8.5 | deg
XFOIL ncrit=9 |  |  |  | L/D Max: | 81.5207 | at alpha= | 7 | deg
Re: | 250000 |  |  | Cd Min: | 0.22026 | at alpha= | -20 | deg
Mach: | 0.25 |  |  | Cl=0 at alpha= | -4.2761 | deg
|  |  |  | @ Cl=0.1, Cd= | 0.012588
|  |  |  | @ Cl=0.4, Cd= | 0.012875
|  |  |  | @ Cl=0.6, Cd= | 0.013197
alpha (deg) | Cl | Cd | Cm | Cl/Cd
-20 | -0.4245 | 0.22026 | -0.0401 | -1.9273
-19.5 | -0.402 | 0.21313 | -0.0404 | -1.8862
-19 | -0.3877 | 0.20783 | -0.0424 | -1.8655
-18.5 | -0.377 | 0.202 | -0.0447 | -1.8663
-18 | -0.3869 | 0.19704 | -0.0497 | -1.9636
-17.5 | -0.3668 | 0.19028 | -0.0478 | -1.9277
-17 | -0.3591 | 0.18613 | -0.046 | -1.9293
-16.5 | -0.3597 | 0.1819 | -0.0448 | -1.9775
-16 | -0.3832 | 0.17721 | -0.0469 | -2.1624
-15.5 | -0.3744 | 0.17125 | -0.0442 | -2.1863
-15 | -0.3665 | 0.16769 | -0.0414 | -2.1856
-14.5 | -0.3711 | 0.16279 | -0.041 | -2.2796
-14 | -0.3723 | 0.15248 | -0.0497 | -2.4416
-13.5 | -0.332 | 0.14589 | -0.0529 | -2.2757
-13 | -0.3388 | 0.13456 | -0.0666 | -2.5178
-12.5 | -0.2956 | 0.1277 | -0.0678 | -2.3148
-12 | -0.2974 | 0.11718 | -0.0798 | -2.538
-11.5 | -0.2695 | 0.10861 | -0.0836 | -2.4814
-11 | -0.2426 | 0.1016 | -0.0891 | -2.3878
-10.5 | -0.257 | 0.08696 | -0.1035 | -2.9554
-10 | -0.3618 | 0.05538 | -0.1303 | -6.533
-9.5 | -0.3874 | 0.04752 | -0.1326 | -8.1524
-9 | -0.3976 | 0.04016 | -0.1304 | -9.9004
-8.5 | -0.3906 | 0.03489 | -0.1264 | -11.1952
-8 | -0.3667 | 0.03049 | -0.1229 | -12.0269
-7.5 | -0.3052 | 0.02622 | -0.125 | -11.64
-7 | -0.2645 | 0.02424 | -0.122 | -10.9117
-6.5 | -0.1918 | 0.02114 | -0.1256 | -9.0728
-6 | -0.1504 | 0.0198 | -0.1223 | -7.596
-5.5 | -0.0834 | 0.01786 | -0.1244 | -4.6697
-5 | -0.0519 | 0.01678 | -0.1194 | -3.093
-4.5 | -0.0167 | 0.01581 | -0.115 | -1.0563
-4 | 0.0206 | 0.01439 | -0.1113 | 1.4315
-3.5 | 0.0504 | 0.01259 | -0.1062 | 4.0032
-3 | 0.0901 | 0.01258 | -0.1018 | 7.1622
-2.5 | 0.1389 | 0.01262 | -0.0994 | 11.0063
-2 | 0.2117 | 0.01254 | -0.1019 | 16.882
-1.5 | 0.2542 | 0.01272 | -0.0982 | 19.9843
-1 | 0.3006 | 0.01292 | -0.0954 | 23.2663
-0.5 | 0.3591 | 0.01291 | -0.0954 | 27.8156
0 | 0.4181 | 0.01286 | -0.0958 | 32.5117
0.5 | 0.4614 | 0.01296 | -0.093 | 35.6019
1 | 0.5165 | 0.01303 | -0.0926 | 39.6393
1.5 | 0.5736 | 0.01309 | -0.0926 | 43.8197
2 | 0.6155 | 0.01326 | -0.0896 | 46.4178
2.5 | 0.6823 | 0.01336 | -0.0917 | 51.0704
3 | 0.7211 | 0.01355 | -0.0881 | 53.2177
3.5 | 0.7771 | 0.01374 | -0.0881 | 56.5575
4 | 0.8446 | 0.01381 | -0.0905 | 61.1586
4.5 | 0.9302 | 0.01404 | -0.0971 | 66.2536
5 | 1.0727 | 0.01426 | -0.1157 | 75.2244
5.5 | 1.1315 | 0.01454 | -0.1163 | 77.8198
6 | 1.1696 | 0.01469 | -0.1121 | 79.6188
6.5 | 1.206 | 0.0149 | -0.1076 | 80.9396
7 | 1.2383 | 0.01519 | -0.1023 | 81.5207
7.5 | 1.2538 | 0.0157 | -0.0941 | 79.8599
8 | 1.2738 | 0.01638 | -0.0872 | 77.7656
8.5 | 1.2857 | 0.01752 | -0.0796 | 73.3847
9 | 1.2855 | 0.01956 | -0.071 | 65.7209
9.5 | 1.2586 | 0.02363 | -0.0607 | 53.2628
10 | 1.2355 | 0.02855 | -0.0527 | 43.275
10.5 | 1.2172 | 0.03397 | -0.0467 | 35.8316
11 | 1.2073 | 0.03933 | -0.0424 | 30.6967
11.5 | 1.2039 | 0.04453 | -0.0391 | 27.0357
12 | 1.2064 | 0.04947 | -0.0364 | 24.3865
12.5 | 1.2098 | 0.05453 | -0.0341 | 22.186
13 | 1.2139 | 0.05962 | -0.0321 | 20.3606
13.5 | 1.219 | 0.06467 | -0.0303 | 18.8495

## 23. Re 250k Mach 0.50 (1)
BIGFOIL.COM POLAR EXPORT
NACA64A616
NACA64A616 |  |  |  | Cl Max: | 1.556 | at alpha= | 8 | deg
JavaFoil+Calcfoil stall+Eppler ext transition |  |  |  | L/D Max: | 81.313 | at alpha= | 5 | deg
Re: | 250000 |  |  | Cd Min: | 0.01087 | at alpha= | -3 | deg
Mach: | 0.5 |  |  | Cl=0 at alpha= | -4.8571 | deg
|  |  |  | @ Cl=0.1, Cd= | 0.013245
|  |  |  | @ Cl=0.4, Cd= | 0.011162
|  |  |  | @ Cl=0.6, Cd= | 0.011729
alpha (deg) | Cl | Cd | Cm | Cl/Cd
-20 | -0.856 | 0.27138 | -0.054 | -3.153
-19.5 | -0.828 | 0.26779 | -0.054 | -3.093
-19 | -0.801 | 0.25679 | -0.055 | -3.118
-18.5 | -0.771 | 0.24556 | -0.053 | -3.139
-18 | -0.743 | 0.24111 | -0.053 | -3.082
-17.5 | -0.715 | 0.23695 | -0.053 | -3.019
-17 | -0.687 | 0.23644 | -0.054 | -2.908
-16.5 | -0.66 | 0.22583 | -0.054 | -2.921
-16 | -0.632 | 0.20799 | -0.055 | -3.038
-15.5 | -0.602 | 0.19686 | -0.052 | -3.06
-15 | -0.574 | 0.19118 | -0.052 | -3.004
-14.5 | -0.546 | 0.18797 | -0.053 | -2.907
-14 | -0.518 | 0.18372 | -0.053 | -2.821
-13.5 | -0.49 | 0.17966 | -0.054 | -2.729
-13 | -0.461 | 0.1734 | -0.049 | -2.658
-12.5 | -0.433 | 0.16391 | -0.049 | -2.641
-12 | -0.405 | 0.16067 | -0.05 | -2.519
-11.5 | -0.377 | 0.15294 | -0.051 | -2.463
-11 | -0.348 | 0.14718 | -0.048 | -2.364
-10.5 | -0.32 | 0.13701 | -0.046 | -2.332
-10 | -0.291 | 0.13308 | -0.047 | -2.189
-9.5 | -0.263 | 0.12221 | -0.048 | -2.153
-9 | -0.339 | 0.08321 | -0.052 | -4.072
-8.5 | -0.341 | 0.06716 | -0.05 | -5.08
-8 | -0.313 | 0.06102 | -0.05 | -5.138
-7.5 | -0.274 | 0.05564 | -0.052 | -4.93
-7 | -0.229 | 0.05102 | -0.055 | -4.482
-6.5 | -0.179 | 0.04747 | -0.059 | -3.773
-6 | -0.127 | 0.04293 | -0.071 | -2.969
-5.5 | -0.086 | 0.0159 | -0.122 | -5.389
-5 | -0.02 | 0.01387 | -0.129 | -1.454
-4.5 | 0.05 | 0.0134 | -0.13 | 3.735
-4 | 0.121 | 0.01318 | -0.13 | 9.176
-3.5 | 0.192 | 0.0128 | -0.131 | 15.016
-3 | 0.264 | 0.01087 | -0.132 | 24.263
-2.5 | 0.336 | 0.011 | -0.132 | 30.56
-2 | 0.407 | 0.01118 | -0.133 | 36.434
-1.5 | 0.479 | 0.01131 | -0.134 | 42.333
-1 | 0.55 | 0.01156 | -0.135 | 47.55
-0.5 | 0.621 | 0.0118 | -0.136 | 52.654
0 | 0.682 | 0.01216 | -0.137 | 56.12
0.5 | 0.752 | 0.01248 | -0.138 | 60.242
1 | 0.821 | 0.01275 | -0.139 | 64.384
1.5 | 0.89 | 0.01312 | -0.14 | 67.88
2 | 0.959 | 0.01349 | -0.141 | 71.116
2.5 | 1.028 | 0.01389 | -0.142 | 73.998
3 | 1.097 | 0.01431 | -0.142 | 76.637
3.5 | 1.165 | 0.0148 | -0.143 | 78.692
4 | 1.221 | 0.01528 | -0.144 | 79.94
4.5 | 1.284 | 0.01587 | -0.145 | 80.891
5 | 1.344 | 0.01652 | -0.145 | 81.313
5.5 | 1.4 | 0.01723 | -0.146 | 81.264
6 | 1.451 | 0.01806 | -0.147 | 80.37
6.5 | 1.494 | 0.0282 | -0.147 | 52.967
7 | 1.529 | 0.03125 | -0.147 | 48.941
7.5 | 1.552 | 0.034 | -0.148 | 45.663
8 | 1.556 | 0.03688 | -0.148 | 42.199
8.5 | 1.524 | 0.03975 | -0.149 | 38.344
9 | 1.163 | 0.07421 | -0.054 | 15.666
9.5 | 0.801 | 0.11346 | -0.052 | 7.057
10 | 0.828 | 0.12566 | -0.051 | 6.586
10.5 | 0.856 | 0.13453 | -0.061 | 6.361
11 | 0.883 | 0.13654 | -0.062 | 6.465
11.5 | 0.911 | 0.16115 | -0.069 | 5.652
12 | 0.938 | 0.16769 | -0.07 | 5.591
12.5 | 0.966 | 0.16994 | -0.077 | 5.687
13 | 0.993 | 0.17675 | -0.078 | 5.62

## 24. Re 250k Mach 0.50 (2)
BIGFOIL.COM POLAR EXPORT
NACA64A616
NACA64A616 |  |  |  | Cl Max: | 1.2721 | at alpha= | 8.5 | deg
XFOIL ncrit=9 |  |  |  | L/D Max: | 60.4235 | at alpha= | 5.5 | deg
Re: | 250000 |  |  | Cd Min: | 0.23686 | at alpha= | -20 | deg
Mach: | 0.5 |  |  | Cl=0 at alpha= | -4.2615 | deg
|  |  |  | @ Cl=0.1, Cd= | 0.013782
|  |  |  | @ Cl=0.4, Cd= | 0.014647
|  |  |  | @ Cl=0.6, Cd= | 0.015985
alpha (deg) | Cl | Cd | Cm | Cl/Cd
-20 | -0.4259 | 0.23686 | -0.0423 | -1.7981
-19.5 | -0.4095 | 0.23055 | -0.0444 | -1.7762
-19 | -0.3976 | 0.22436 | -0.0469 | -1.7722
-18.5 | -0.3971 | 0.21995 | -0.0499 | -1.8054
-18 | -0.382 | 0.21294 | -0.0478 | -1.7939
-17.5 | -0.3767 | 0.20844 | -0.0464 | -1.8072
-17 | -0.3739 | 0.20363 | -0.0452 | -1.8362
-16.5 | -0.3785 | 0.19915 | -0.0458 | -1.9006
-16 | -0.3799 | 0.19361 | -0.0455 | -1.9622
-15.5 | -0.3693 | 0.18825 | -0.0429 | -1.9618
-15 | -0.3439 | 0.18036 | -0.0489 | -1.9067
-14.5 | -0.3296 | 0.17109 | -0.0605 | -1.9265
-14 | -0.2845 | 0.1619 | -0.0647 | -1.7573
-13.5 | -0.2698 | 0.15345 | -0.0756 | -1.7582
-13 | -0.2327 | 0.14401 | -0.08 | -1.6159
-12.5 | -0.2034 | 0.13537 | -0.0888 | -1.5025
-12 | -0.192 | 0.12641 | -0.0954 | -1.5189
-11.5 | -0.1538 | 0.11846 | -0.1018 | -1.2983
-11 | -0.165 | 0.10861 | -0.1146 | -1.5192
-10.5 | -0.1113 | 0.10142 | -0.1162 | -1.0974
-10 | -0.1145 | 0.09121 | -0.1297 | -1.2553
-9.5 | -0.1002 | 0.07732 | -0.1364 | -1.2959
-9 | -0.109 | 0.05977 | -0.1547 | -1.8237
-8.5 | -0.1578 | 0.04497 | -0.1707 | -3.509
-8 | -0.1945 | 0.03988 | -0.1672 | -4.8771
-7.5 | -0.216 | 0.03557 | -0.1598 | -6.0725
-7 | -0.2204 | 0.03148 | -0.1524 | -7.0013
-6.5 | -0.2033 | 0.02782 | -0.1463 | -7.3077
-6 | -0.1456 | 0.02413 | -0.1457 | -6.034
-5.5 | -0.1089 | 0.02192 | -0.1398 | -4.9681
-5 | -0.069 | 0.02004 | -0.1344 | -3.4431
-4.5 | -0.0249 | 0.01865 | -0.1297 | -1.3351
-4 | 0.0273 | 0.017 | -0.1268 | 1.6059
-3.5 | 0.0705 | 0.01563 | -0.1224 | 4.5106
-3 | 0.0864 | 0.014 | -0.1134 | 6.1714
-2.5 | 0.1114 | 0.0136 | -0.1046 | 8.1912
-2 | 0.1693 | 0.01379 | -0.1018 | 12.277
-1.5 | 0.2379 | 0.01391 | -0.1013 | 17.1028
-1 | 0.2752 | 0.01434 | -0.0949 | 19.1911
-0.5 | 0.322 | 0.01469 | -0.0905 | 21.9197
0 | 0.3994 | 0.01464 | -0.0927 | 27.2814
0.5 | 0.4257 | 0.01495 | -0.085 | 28.4749
1 | 0.4792 | 0.01518 | -0.0828 | 31.5679
1.5 | 0.5392 | 0.01533 | -0.0819 | 35.1729
2 | 0.5692 | 0.01597 | -0.0754 | 35.6418
2.5 | 0.6513 | 0.01601 | -0.0786 | 40.6808
3 | 0.6726 | 0.017 | -0.071 | 39.5647
3.5 | 0.746 | 0.01724 | -0.0726 | 43.2715
4 | 0.8023 | 0.01792 | -0.0718 | 44.7712
4.5 | 0.8665 | 0.01881 | -0.0729 | 46.0659
5 | 1.0042 | 0.01872 | -0.0866 | 53.6432
5.5 | 1.1414 | 0.01889 | -0.0997 | 60.4235
6 | 1.1656 | 0.01972 | -0.0921 | 59.1075
6.5 | 1.1972 | 0.02029 | -0.0854 | 59.0044
7 | 1.2393 | 0.0207 | -0.0801 | 59.8696
7.5 | 1.2658 | 0.02179 | -0.0731 | 58.0909
8 | 1.2717 | 0.02413 | -0.0648 | 52.702
8.5 | 1.2721 | 0.02727 | -0.0568 | 46.6483
9 | 1.2424 | 0.03294 | -0.0482 | 37.7171
9.5 | 1.2096 | 0.03993 | -0.0418 | 30.293
10 | 1.1836 | 0.04724 | -0.0374 | 25.055
10.5 | 1.1691 | 0.05417 | -0.0342 | 21.5821
11 | 1.1627 | 0.06077 | -0.0316 | 19.1328
11.5 | 1.1594 | 0.06738 | -0.0296 | 17.2069
12 | 1.1621 | 0.07356 | -0.0276 | 15.798
12.5 | 1.1697 | 0.07953 | -0.0257 | 14.7077
13 | 1.1755 | 0.08586 | -0.024 | 13.6909
13.5 | 1.1754 | 0.09321 | -0.0235 | 12.6102

## 25. Re 500k Mach 0.00 (1)
BIGFOIL.COM POLAR EXPORT
NACA64A616
NACA64A616 |  |  |  | Cl Max: | 1.677 | at alpha= | 12 | deg
JavaFoil+Calcfoil stall+Eppler ext transition |  |  |  | L/D Max: | 115.663 | at alpha= | 7 | deg
Re: | 500000 |  |  | Cd Min: | 0.00777 | at alpha= | -3.5 | deg
Mach: | 0 |  |  | Cl=0 at alpha= | -4.8548 | deg
|  |  |  | @ Cl=0.1, Cd= | 0.0098054
|  |  |  | @ Cl=0.4, Cd= | 0.0081837
|  |  |  | @ Cl=0.6, Cd= | 0.00869
alpha (deg) | Cl | Cd | Cm | Cl/Cd
-20 | -0.619 | 0.19857 | -0.038 | -3.118
-19.5 | -0.633 | 0.19062 | -0.038 | -3.32
-19 | -0.646 | 0.1831 | -0.039 | -3.527
-18.5 | -0.657 | 0.17434 | -0.04 | -3.771
-18 | -0.668 | 0.16085 | -0.04 | -4.15
-17.5 | -0.676 | 0.15399 | -0.041 | -4.391
-17 | -0.683 | 0.14518 | -0.042 | -4.703
-16.5 | -0.687 | 0.13621 | -0.043 | -5.046
-16 | -0.689 | 0.12801 | -0.044 | -5.385
-15.5 | -0.689 | 0.12128 | -0.045 | -5.68
-15 | -0.686 | 0.11449 | -0.046 | -5.987
-14.5 | -0.679 | 0.10837 | -0.047 | -6.264
-14 | -0.669 | 0.10161 | -0.048 | -6.585
-13.5 | -0.656 | 0.09519 | -0.049 | -6.893
-13 | -0.636 | 0.08941 | -0.041 | -7.11
-12.5 | -0.616 | 0.08435 | -0.043 | -7.302
-12 | -0.592 | 0.0797 | -0.043 | -7.43
-11.5 | -0.566 | 0.07478 | -0.046 | -7.57
-11 | -0.536 | 0.07053 | -0.047 | -7.601
-10.5 | -0.504 | 0.06618 | -0.049 | -7.612
-10 | -0.469 | 0.06197 | -0.052 | -7.56
-9.5 | -0.43 | 0.05842 | -0.053 | -7.366
-9 | -0.457 | 0.0166 | -0.098 | -27.505
-8.5 | -0.41 | 0.01474 | -0.1 | -27.845
-8 | -0.372 | 0.01206 | -0.106 | -30.874
-7.5 | -0.315 | 0.01167 | -0.107 | -27.029
-7 | -0.257 | 0.01126 | -0.108 | -22.854
-6.5 | -0.198 | 0.01099 | -0.108 | -18.056
-6 | -0.139 | 0.01074 | -0.109 | -12.924
-5.5 | -0.078 | 0.01051 | -0.11 | -7.467
-5 | -0.018 | 0.01026 | -0.111 | -1.717
-4.5 | 0.044 | 0.01009 | -0.112 | 4.322
-4 | 0.105 | 0.00978 | -0.113 | 10.75
-3.5 | 0.167 | 0.00777 | -0.114 | 21.465
-3 | 0.229 | 0.00782 | -0.115 | 29.25
-2.5 | 0.291 | 0.00795 | -0.116 | 36.606
-2 | 0.353 | 0.00807 | -0.117 | 43.715
-1.5 | 0.415 | 0.00822 | -0.118 | 50.434
-1 | 0.476 | 0.00837 | -0.119 | 56.895
-0.5 | 0.538 | 0.00851 | -0.12 | 63.205
0 | 0.6 | 0.00869 | -0.121 | 68.994
0.5 | 0.661 | 0.00882 | -0.121 | 74.932
1 | 0.723 | 0.00905 | -0.122 | 79.841
1.5 | 0.784 | 0.00926 | -0.123 | 84.643
2 | 0.845 | 0.00943 | -0.124 | 89.663
2.5 | 0.904 | 0.00933 | -0.125 | 96.959
3 | 0.962 | 0.00977 | -0.125 | 98.399
3.5 | 1.021 | 0.01 | -0.126 | 102.057
4 | 1.073 | 0.01025 | -0.126 | 104.733
4.5 | 1.131 | 0.01048 | -0.127 | 107.859
5 | 1.187 | 0.01075 | -0.128 | 110.405
5.5 | 1.242 | 0.01102 | -0.128 | 112.73
6 | 1.295 | 0.01135 | -0.129 | 114.11
6.5 | 1.347 | 0.01169 | -0.13 | 115.174
7 | 1.396 | 0.01207 | -0.13 | 115.663
7.5 | 1.436 | 0.01994 | -0.13 | 71.999
8 | 1.478 | 0.02161 | -0.131 | 68.416
8.5 | 1.518 | 0.0231 | -0.131 | 65.705
9 | 1.554 | 0.02441 | -0.132 | 63.675
9.5 | 1.586 | 0.02557 | -0.132 | 62.029
10 | 1.614 | 0.02679 | -0.133 | 60.225
10.5 | 1.637 | 0.0282 | -0.133 | 58.045
11 | 1.655 | 0.02969 | -0.134 | 55.742
11.5 | 1.669 | 0.03088 | -0.134 | 54.032
12 | 1.677 | 0.03256 | -0.135 | 51.504
12.5 | 1.677 | 0.03421 | -0.135 | 49.018
13 | 1.668 | 0.03638 | -0.135 | 45.844
13.5 | 1.65 | 0.03861 | -0.135 | 42.745
14 | 1.626 | 0.04182 | -0.135 | 38.886
14.5 | 1.596 | 0.04498 | -0.134 | 35.482
15 | 1.554 | 0.0503 | -0.133 | 30.901
15.5 | 1.504 | 0.05777 | -0.131 | 26.033
16 | 1.309 | 0.12014 | -0.091 | 10.892
16.5 | 1.269 | 0.13104 | -0.085 | 9.685
17 | 1.228 | 0.14286 | -0.078 | 8.595

## 26. Re 500k Mach 0.00 (2)
BIGFOIL.COM POLAR EXPORT
NACA64A616
NACA64A616 |  |  |  | Cl Max: | 1.3624 | at alpha= | 17 | deg
XFOIL ncrit=9 |  |  |  | L/D Max: | 109.962 | at alpha= | 6.5 | deg
Re: | 500000 |  |  | Cd Min: | 0.18518 | at alpha= | -17.5 | deg
Mach: | 0 |  |  | Cl=0 at alpha= | -5.1133 | deg
|  |  |  | @ Cl=0.1, Cd= | 0.0085405
|  |  |  | @ Cl=0.4, Cd= | 0.0085214
|  |  |  | @ Cl=0.6, Cd= | 0.0088994
alpha (deg) | Cl | Cd | Cm | Cl/Cd
-17.5 | -0.3713 | 0.18518 | -0.0436 | -2.0051
-17 | -0.3937 | 0.17742 | -0.0442 | -2.219
-16.5 | -0.3795 | 0.17161 | -0.0451 | -2.2114
-16 | -0.3498 | 0.16558 | -0.0501 | -2.1126
-15.5 | -0.3284 | 0.15734 | -0.0564 | -2.0872
-15 | -0.3293 | 0.14368 | -0.0651 | -2.2919
-14.5 | -0.2989 | 0.13867 | -0.0691 | -2.1555
-13.5 | -0.5664 | 0.05448 | -0.1195 | -10.3965
-13 | -0.5966 | 0.04143 | -0.1338 | -14.4002
-12.5 | -0.599 | 0.03529 | -0.1397 | -16.9736
-12 | -0.5784 | 0.03045 | -0.142 | -18.9951
-11.5 | -0.5323 | 0.0285 | -0.1446 | -18.6772
-11 | -0.4896 | 0.02674 | -0.1459 | -18.3096
-10.5 | -0.4452 | 0.02328 | -0.1475 | -19.1237
-10 | -0.4064 | 0.02138 | -0.1462 | -19.0084
-9.5 | -0.3501 | 0.0196 | -0.148 | -17.8622
-9 | -0.3159 | 0.01842 | -0.1447 | -17.1498
-8.5 | -0.2672 | 0.01701 | -0.1442 | -15.7084
-8 | -0.2275 | 0.01565 | -0.1419 | -14.5367
-7.5 | -0.1936 | 0.01453 | -0.1383 | -13.3242
-7 | -0.1472 | 0.01372 | -0.137 | -10.7289
-6.5 | -0.1118 | 0.01288 | -0.1333 | -8.6801
-6 | -0.0749 | 0.01222 | -0.1299 | -6.1293
-5.5 | -0.0348 | 0.01153 | -0.127 | -3.0182
-5 | 0.0102 | 0.01095 | -0.125 | 0.93151
-4.5 | 0.0473 | 0.01026 | -0.1214 | 4.6101
-4 | 0.0799 | 0.00934 | -0.1172 | 8.5546
-3.5 | 0.1068 | 0.00827 | -0.1118 | 12.9141
-3 | 0.1513 | 0.00816 | -0.1094 | 18.5417
-2.5 | 0.1992 | 0.00818 | -0.1077 | 24.3521
-2 | 0.2487 | 0.00822 | -0.1063 | 30.2555
-1.5 | 0.297 | 0.00832 | -0.1047 | 35.6971
-1 | 0.3406 | 0.0084 | -0.102 | 40.5476
-0.5 | 0.3867 | 0.0085 | -0.0999 | 45.4941
0 | 0.4364 | 0.00858 | -0.0987 | 50.8625
0.5 | 0.4853 | 0.00866 | -0.0973 | 56.0393
1 | 0.5317 | 0.00873 | -0.0955 | 60.9049
1.5 | 0.5817 | 0.00885 | -0.0944 | 65.7288
2 | 0.6299 | 0.00898 | -0.093 | 70.1448
2.5 | 0.6775 | 0.00909 | -0.0915 | 74.5325
3 | 0.7315 | 0.00927 | -0.0914 | 78.9105
3.5 | 0.7747 | 0.00938 | -0.0889 | 82.5906
4 | 0.8227 | 0.00953 | -0.0876 | 86.3274
4.5 | 0.8752 | 0.00971 | -0.0873 | 90.1339
5 | 0.923 | 0.00985 | -0.086 | 93.7056
5.5 | 0.9853 | 0.01 | -0.0882 | 98.53
6 | 1.1042 | 0.01013 | -0.1032 | 109.003
6.5 | 1.1656 | 0.0106 | -0.1053 | 109.9623
7 | 1.1993 | 0.01106 | -0.1013 | 108.4358
7.5 | 1.2302 | 0.01166 | -0.0971 | 105.506
8 | 1.2515 | 0.01266 | -0.0914 | 98.8547
8.5 | 1.2523 | 0.01476 | -0.083 | 84.8442
9 | 1.248 | 0.01764 | -0.0748 | 70.7483
9.5 | 1.2482 | 0.02066 | -0.0682 | 60.4163
10 | 1.2514 | 0.02377 | -0.0626 | 52.6462
10.5 | 1.2587 | 0.02688 | -0.058 | 46.8266
11 | 1.2694 | 0.02998 | -0.0543 | 42.3416
11.5 | 1.2825 | 0.0331 | -0.0512 | 38.7462
12 | 1.2953 | 0.03642 | -0.0483 | 35.5656
12.5 | 1.3072 | 0.03997 | -0.0458 | 32.7045
13 | 1.3189 | 0.0437 | -0.0436 | 30.1808
13.5 | 1.3255 | 0.04805 | -0.0415 | 27.5858
14 | 1.336 | 0.05218 | -0.0399 | 25.6037
14.5 | 1.3384 | 0.05729 | -0.0383 | 23.3618
15 | 1.35 | 0.06158 | -0.0373 | 21.9227
15.5 | 1.3515 | 0.06707 | -0.0364 | 20.1506
16 | 1.3538 | 0.07262 | -0.0357 | 18.6422
16.5 | 1.3588 | 0.07804 | -0.0354 | 17.4116
17 | 1.3624 | 0.08374 | -0.0355 | 16.2694
17.5 | 1.3623 | 0.08986 | -0.0356 | 15.1602
18 | 1.3609 | 0.09629 | -0.036 | 14.1333
18.5 | 1.3622 | 0.1027 | -0.0371 | 13.2639
19 | 1.3621 | 0.10935 | -0.0385 | 12.4563
19.5 | 1.3601 | 0.11634 | -0.0403 | 11.6907
20 | 1.3564 | 0.12333 | -0.0422 | 10.9981

## 27. Re 500k Mach 0.10 (1)
BIGFOIL.COM POLAR EXPORT
NACA64A616
NACA64A616 |  |  |  | Cl Max: | 1.671 | at alpha= | 12 | deg
JavaFoil+Calcfoil stall+Eppler ext transition |  |  |  | L/D Max: | 115.176 | at alpha= | 7 | deg
Re: | 500000 |  |  | Cd Min: | 0.00779 | at alpha= | -3.5 | deg
Mach: | 0.1 |  |  | Cl=0 at alpha= | -4.8548 | deg
|  |  |  | @ Cl=0.1, Cd= | 0.009829
|  |  |  | @ Cl=0.4, Cd= | 0.0081989
|  |  |  | @ Cl=0.6, Cd= | 0.0087018
alpha (deg) | Cl | Cd | Cm | Cl/Cd
-20 | -0.573 | 0.20533 | -0.036 | -2.792
-19.5 | -0.59 | 0.19469 | -0.038 | -3.031
-19 | -0.606 | 0.18458 | -0.039 | -3.284
-18.5 | -0.621 | 0.17455 | -0.039 | -3.558
-18 | -0.634 | 0.16529 | -0.04 | -3.839
-17.5 | -0.646 | 0.1577 | -0.041 | -4.099
-17 | -0.656 | 0.14787 | -0.042 | -4.439
-16.5 | -0.664 | 0.13832 | -0.043 | -4.8
-16 | -0.669 | 0.13143 | -0.044 | -5.091
-15.5 | -0.671 | 0.12283 | -0.045 | -5.466
-15 | -0.671 | 0.11562 | -0.046 | -5.803
-14.5 | -0.667 | 0.10934 | -0.046 | -6.098
-14 | -0.66 | 0.10349 | -0.048 | -6.374
-13.5 | -0.649 | 0.0966 | -0.049 | -6.715
-13 | -0.634 | 0.09026 | -0.05 | -7.026
-12.5 | -0.612 | 0.08532 | -0.042 | -7.173
-12 | -0.59 | 0.08017 | -0.045 | -7.364
-11.5 | -0.565 | 0.07538 | -0.045 | -7.49
-11 | -0.535 | 0.07099 | -0.046 | -7.543
-10.5 | -0.504 | 0.06633 | -0.049 | -7.593
-10 | -0.469 | 0.06243 | -0.05 | -7.508
-9.5 | -0.431 | 0.05888 | -0.052 | -7.318
-9 | -0.395 | 0.05215 | -0.063 | -7.568
-8.5 | -0.411 | 0.01497 | -0.1 | -27.467
-8 | -0.37 | 0.01222 | -0.105 | -30.266
-7.5 | -0.317 | 0.01171 | -0.107 | -27.038
-7 | -0.258 | 0.01128 | -0.108 | -22.912
-6.5 | -0.199 | 0.01101 | -0.109 | -18.106
-6 | -0.139 | 0.01079 | -0.11 | -12.926
-5.5 | -0.079 | 0.01052 | -0.111 | -7.491
-5 | -0.018 | 0.01029 | -0.112 | -1.722
-4.5 | 0.044 | 0.0101 | -0.113 | 4.338
-4 | 0.106 | 0.0098 | -0.114 | 10.784
-3.5 | 0.168 | 0.00779 | -0.115 | 21.531
-3 | 0.23 | 0.00787 | -0.116 | 29.201
-2.5 | 0.293 | 0.00797 | -0.117 | 36.702
-2 | 0.355 | 0.00809 | -0.118 | 43.84
-1.5 | 0.417 | 0.00824 | -0.118 | 50.569
-1 | 0.479 | 0.00841 | -0.119 | 56.908
-0.5 | 0.541 | 0.00854 | -0.12 | 63.301
0 | 0.603 | 0.00871 | -0.121 | 69.157
0.5 | 0.664 | 0.00885 | -0.122 | 75.072
1 | 0.726 | 0.00908 | -0.123 | 79.946
1.5 | 0.788 | 0.0093 | -0.124 | 84.723
2 | 0.85 | 0.00953 | -0.125 | 89.13
2.5 | 0.908 | 0.00908 | -0.125 | 100.039
3 | 0.966 | 0.00982 | -0.126 | 98.372
3.5 | 1.025 | 0.01005 | -0.126 | 101.965
4 | 1.078 | 0.01031 | -0.127 | 104.613
4.5 | 1.136 | 0.01055 | -0.128 | 107.701
5 | 1.193 | 0.01081 | -0.128 | 110.307
5.5 | 1.248 | 0.01109 | -0.129 | 112.507
6 | 1.301 | 0.01142 | -0.13 | 113.962
6.5 | 1.353 | 0.01176 | -0.13 | 114.991
7 | 1.402 | 0.01217 | -0.131 | 115.176
7.5 | 1.442 | 0.02017 | -0.131 | 71.477
8 | 1.483 | 0.02206 | -0.131 | 67.219
8.5 | 1.523 | 0.0234 | -0.132 | 65.069
9 | 1.558 | 0.02471 | -0.132 | 63.078
9.5 | 1.589 | 0.02591 | -0.133 | 61.347
10 | 1.616 | 0.02715 | -0.133 | 59.514
10.5 | 1.637 | 0.02855 | -0.134 | 57.357
11 | 1.654 | 0.03009 | -0.134 | 54.967
11.5 | 1.665 | 0.03144 | -0.135 | 52.969
12 | 1.671 | 0.03307 | -0.135 | 50.518
12.5 | 1.668 | 0.03483 | -0.135 | 47.885
13 | 1.654 | 0.03713 | -0.136 | 44.539
13.5 | 1.632 | 0.03987 | -0.135 | 40.925
14 | 1.603 | 0.04284 | -0.135 | 37.425
14.5 | 1.565 | 0.04704 | -0.134 | 33.272
15 | 1.51 | 0.05454 | -0.132 | 27.689
15.5 | 1.315 | 0.11139 | -0.096 | 11.807
16 | 1.256 | 0.12923 | -0.077 | 9.721
16.5 | 1.22 | 0.13739 | -0.077 | 8.881
17 | 1.178 | 0.1471 | -0.07 | 8.006

## 28. Re 500k Mach 0.10 (2)
BIGFOIL.COM POLAR EXPORT
NACA64A616
NACA64A616 |  |  |  | Cl Max: | 1.3545 | at alpha= | 17 | deg
XFOIL ncrit=9 |  |  |  | L/D Max: | 109.355 | at alpha= | 6.5 | deg
Re: | 500000 |  |  | Cd Min: | 0.18597 | at alpha= | -17.5 | deg
Mach: | 0.1 |  |  | Cl=0 at alpha= | -5.0876 | deg
|  |  |  | @ Cl=0.1, Cd= | 0.0086412
|  |  |  | @ Cl=0.4, Cd= | 0.0085512
|  |  |  | @ Cl=0.6, Cd= | 0.0089324
alpha (deg) | Cl | Cd | Cm | Cl/Cd
-17.5 | -0.3717 | 0.18597 | -0.0434 | -1.9987
-17 | -0.3935 | 0.17848 | -0.0439 | -2.2047
-16.5 | -0.3763 | 0.17213 | -0.0457 | -2.1861
-16 | -0.3466 | 0.166 | -0.0508 | -2.088
-15.5 | -0.3253 | 0.15777 | -0.0571 | -2.0619
-15 | -0.3255 | 0.14424 | -0.0659 | -2.2567
-14.5 | -0.2945 | 0.1392 | -0.0699 | -2.1157
-13.5 | -0.5097 | 0.06374 | -0.113 | -7.9965
-13 | -0.5643 | 0.04604 | -0.131 | -12.2567
-12.5 | -0.5795 | 0.03746 | -0.1396 | -15.4698
-12 | -0.5604 | 0.03161 | -0.1452 | -17.7286
-11.5 | -0.5238 | 0.0296 | -0.1465 | -17.6959
-11 | -0.4809 | 0.02756 | -0.1485 | -17.4492
-10.5 | -0.4427 | 0.02401 | -0.1493 | -18.4382
-10 | -0.4053 | 0.02187 | -0.1478 | -18.5322
-9.5 | -0.3491 | 0.01995 | -0.1497 | -17.4987
-9 | -0.3157 | 0.01871 | -0.1462 | -16.8733
-8.5 | -0.2692 | 0.01725 | -0.1451 | -15.6058
-8 | -0.2258 | 0.01589 | -0.1434 | -14.2102
-7.5 | -0.1931 | 0.01466 | -0.1395 | -13.1719
-7 | -0.1491 | 0.01384 | -0.1377 | -10.7731
-6.5 | -0.11 | 0.01301 | -0.1347 | -8.455
-6 | -0.0748 | 0.01229 | -0.1308 | -6.0862
-5.5 | -0.0358 | 0.01159 | -0.1275 | -3.0889
-5 | 0.0076 | 0.01099 | -0.1252 | 0.69154
-4.5 | 0.0489 | 0.01032 | -0.1224 | 4.7384
-4 | 0.0819 | 0.00943 | -0.1182 | 8.685
-3.5 | 0.1076 | 0.00831 | -0.1125 | 12.9483
-3 | 0.1516 | 0.00819 | -0.1099 | 18.5104
-2.5 | 0.1988 | 0.00821 | -0.1079 | 24.2144
-2 | 0.2478 | 0.00825 | -0.1064 | 30.0364
-1.5 | 0.2977 | 0.00835 | -0.105 | 35.6527
-1 | 0.3419 | 0.00843 | -0.1024 | 40.5575
-0.5 | 0.387 | 0.00853 | -0.1 | 45.3693
0 | 0.4361 | 0.00861 | -0.0986 | 50.6504
1 | 0.533 | 0.00876 | -0.0956 | 60.8447
1.5 | 0.582 | 0.00888 | -0.0942 | 65.5405
2 | 0.6335 | 0.00903 | -0.0935 | 70.155
2.5 | 0.679 | 0.00913 | -0.0914 | 74.3702
3 | 0.7319 | 0.0093 | -0.091 | 78.6989
3.5 | 0.7773 | 0.00943 | -0.089 | 82.4284
4 | 0.8245 | 0.00958 | -0.0874 | 86.0647
4.5 | 0.8766 | 0.00977 | -0.0869 | 89.7236
5 | 0.9268 | 0.00993 | -0.0861 | 93.3333
5.5 | 0.9892 | 0.01008 | -0.0881 | 98.1349
6 | 1.1027 | 0.0102 | -0.1017 | 108.1078
6.5 | 1.169 | 0.01069 | -0.1048 | 109.3545
7 | 1.2026 | 0.01117 | -0.1008 | 107.6634
7.5 | 1.2331 | 0.0118 | -0.0964 | 104.5
8 | 1.2532 | 0.01288 | -0.0905 | 97.2981
8.5 | 1.2523 | 0.01511 | -0.0819 | 82.8789
9 | 1.2469 | 0.01811 | -0.0736 | 68.8515
9.5 | 1.2465 | 0.02123 | -0.067 | 58.7141
10 | 1.2497 | 0.02442 | -0.0615 | 51.1753
10.5 | 1.2572 | 0.02759 | -0.057 | 45.5672
11 | 1.2678 | 0.03079 | -0.0533 | 41.1757
11.5 | 1.2793 | 0.03412 | -0.0501 | 37.4941
12 | 1.2913 | 0.0376 | -0.0473 | 34.3431
12.5 | 1.3025 | 0.04131 | -0.0448 | 31.5299
13 | 1.315 | 0.04507 | -0.0427 | 29.1768
13.5 | 1.322 | 0.04948 | -0.0406 | 26.7179
14 | 1.3294 | 0.05402 | -0.039 | 24.6094
14.5 | 1.334 | 0.05899 | -0.0375 | 22.614
15 | 1.3441 | 0.06353 | -0.0366 | 21.1569
15.5 | 1.3422 | 0.06949 | -0.0357 | 19.315
16 | 1.3477 | 0.07481 | -0.0351 | 18.015
16.5 | 1.352 | 0.0804 | -0.0349 | 16.8159
17 | 1.3545 | 0.08631 | -0.035 | 15.6934
17.5 | 1.3531 | 0.09262 | -0.0351 | 14.6092
18 | 1.3533 | 0.09908 | -0.0358 | 13.6587
18.5 | 1.3532 | 0.1058 | -0.0371 | 12.7902
19 | 1.3522 | 0.11271 | -0.0387 | 11.9972
19.5 | 1.3496 | 0.11989 | -0.0407 | 11.257
20 | 1.3436 | 0.1274 | -0.043 | 10.5463

## 29. Re 500k Mach 0.25 (1)
BIGFOIL.COM POLAR EXPORT
NACA64A616
NACA64A616 |  |  |  | Cl Max: | 1.634 | at alpha= | 11 | deg
JavaFoil+Calcfoil stall+Eppler ext transition |  |  |  | L/D Max: | 112.911 | at alpha= | 6.5 | deg
Re: | 500000 |  |  | Cd Min: | 0.00793 | at alpha= | -3.5 | deg
Mach: | 0.25 |  |  | Cl=0 at alpha= | -4.8571 | deg
|  |  |  | @ Cl=0.1, Cd= | 0.010071
|  |  |  | @ Cl=0.4, Cd= | 0.0083287
|  |  |  | @ Cl=0.6, Cd= | 0.0088806
alpha (deg) | Cl | Cd | Cm | Cl/Cd
-18 | -0.324 | 0.20781 | -0.038 | -1.561
-17.5 | -0.372 | 0.18917 | -0.039 | -1.967
-17 | -0.415 | 0.17283 | -0.039 | -2.402
-16.5 | -0.454 | 0.15907 | -0.04 | -2.855
-16 | -0.489 | 0.15402 | -0.04 | -3.172
-15.5 | -0.519 | 0.14247 | -0.042 | -3.641
-15 | -0.543 | 0.12954 | -0.043 | -4.195
-14.5 | -0.563 | 0.12131 | -0.045 | -4.639
-14 | -0.576 | 0.11264 | -0.046 | -5.115
-13.5 | -0.584 | 0.10427 | -0.047 | -5.597
-13 | -0.585 | 0.09772 | -0.048 | -5.986
-12.5 | -0.58 | 0.09045 | -0.05 | -6.414
-12 | -0.569 | 0.08394 | -0.052 | -6.785
-11.5 | -0.55 | 0.07824 | -0.044 | -7.028
-11 | -0.528 | 0.0733 | -0.045 | -7.2
-10.5 | -0.501 | 0.0689 | -0.046 | -7.267
-10 | -0.47 | 0.06468 | -0.049 | -7.261
-9.5 | -0.434 | 0.06045 | -0.05 | -7.184
-9 | -0.396 | 0.056 | -0.055 | -7.073
-8.5 | -0.354 | 0.05231 | -0.059 | -6.761
-8 | -0.365 | 0.01472 | -0.104 | -24.804
-7.5 | -0.32 | 0.0122 | -0.109 | -26.26
-7 | -0.264 | 0.01161 | -0.111 | -22.771
-6.5 | -0.204 | 0.01134 | -0.112 | -18.009
-6 | -0.143 | 0.01097 | -0.113 | -13.022
-5.5 | -0.081 | 0.01074 | -0.114 | -7.53
-5 | -0.018 | 0.01048 | -0.115 | -1.734
-4.5 | 0.045 | 0.01026 | -0.116 | 4.385
-4 | 0.109 | 0.01004 | -0.117 | 10.812
-3.5 | 0.172 | 0.00793 | -0.118 | 21.719
-3 | 0.236 | 0.00799 | -0.119 | 29.553
-2.5 | 0.301 | 0.00811 | -0.12 | 37.078
-2 | 0.364 | 0.00825 | -0.121 | 44.187
-1.5 | 0.428 | 0.00839 | -0.122 | 51.049
-1 | 0.492 | 0.00855 | -0.123 | 57.506
-0.5 | 0.556 | 0.00872 | -0.124 | 63.734
0 | 0.619 | 0.00895 | -0.125 | 69.166
0.5 | 0.683 | 0.00911 | -0.125 | 74.94
1 | 0.746 | 0.00929 | -0.126 | 80.309
1.5 | 0.808 | 0.00925 | -0.127 | 87.344
2 | 0.868 | 0.00966 | -0.127 | 89.857
2.5 | 0.929 | 0.00986 | -0.128 | 94.241
3 | 0.99 | 0.0101 | -0.129 | 97.989
3.5 | 1.052 | 0.01035 | -0.129 | 101.597
4 | 1.106 | 0.0106 | -0.13 | 104.337
4.5 | 1.165 | 0.01087 | -0.131 | 107.128
5 | 1.223 | 0.01116 | -0.132 | 109.591
5.5 | 1.279 | 0.01148 | -0.132 | 111.379
6 | 1.333 | 0.01185 | -0.133 | 112.431
6.5 | 1.384 | 0.01226 | -0.134 | 112.911
7 | 1.434 | 0.0127 | -0.135 | 112.892
7.5 | 1.469 | 0.02167 | -0.134 | 67.793
8 | 1.51 | 0.02371 | -0.135 | 63.67
8.5 | 1.548 | 0.02503 | -0.135 | 61.826
9 | 1.579 | 0.02646 | -0.136 | 59.662
9.5 | 1.603 | 0.02785 | -0.136 | 57.57
10 | 1.621 | 0.02936 | -0.137 | 55.219
10.5 | 1.632 | 0.03104 | -0.137 | 52.576
11 | 1.634 | 0.03274 | -0.138 | 49.927
11.5 | 1.628 | 0.03476 | -0.138 | 46.845
12 | 1.612 | 0.03681 | -0.138 | 43.801
12.5 | 1.579 | 0.03971 | -0.138 | 39.76
13 | 1.526 | 0.04373 | -0.137 | 34.888
13.5 | 1.416 | 0.05887 | -0.129 | 24.06
14 | 1.215 | 0.11091 | -0.078 | 10.956
14.5 | 1.152 | 0.12193 | -0.069 | 9.446
15 | 1.085 | 0.12963 | -0.064 | 8.371
15.5 | 1.013 | 0.14226 | -0.06 | 7.12
16 | 0.935 | 0.15076 | -0.056 | 6.204

## 30. Re 500k Mach 0.25 (2)
BIGFOIL.COM POLAR EXPORT
NACA64A616
NACA64A616 |  |  |  | Cl Max: | 1.3157 | at alpha= | 16.5 | deg
XFOIL ncrit=9 |  |  |  | L/D Max: | 105.873 | at alpha= | 6.5 | deg
Re: | 500000 |  |  | Cd Min: | 0.17489 | at alpha= | -16.5 | deg
Mach: | 0.25 |  |  | Cl=0 at alpha= | -5.0667 | deg
|  |  |  | @ Cl=0.1, Cd= | 0.0092879
|  |  |  | @ Cl=0.4, Cd= | 0.0087517
|  |  |  | @ Cl=0.6, Cd= | 0.0091381
alpha (deg) | Cl | Cd | Cm | Cl/Cd
-16.5 | -0.3597 | 0.17489 | -0.0493 | -2.0567
-16 | -0.3306 | 0.16819 | -0.0547 | -1.9656
-15.5 | -0.3094 | 0.15982 | -0.061 | -1.9359
-15 | -0.3051 | 0.14719 | -0.07 | -2.0728
-14.5 | -0.2719 | 0.14185 | -0.0741 | -1.9168
-14 | -0.2702 | 0.12897 | -0.0846 | -2.0951
-13.5 | -0.2427 | 0.12403 | -0.0866 | -1.9568
-13 | -0.2404 | 0.11144 | -0.0971 | -2.1572
-12.5 | -0.2565 | 0.09386 | -0.106 | -2.7328
-12 | -0.3366 | 0.06404 | -0.1262 | -5.2561
-11.5 | -0.417 | 0.04114 | -0.1499 | -10.1361
-11 | -0.4147 | 0.03444 | -0.1576 | -12.0412
-10.5 | -0.4068 | 0.02921 | -0.16 | -13.9267
-10 | -0.3867 | 0.02494 | -0.1582 | -15.5052
-9.5 | -0.3373 | 0.02233 | -0.1594 | -15.1052
-9 | -0.3098 | 0.02047 | -0.1548 | -15.1343
-8.5 | -0.2726 | 0.01872 | -0.1516 | -14.562
-8 | -0.2181 | 0.01719 | -0.1517 | -12.6876
-7.5 | -0.187 | 0.01544 | -0.147 | -12.1114
-7 | -0.1507 | 0.0145 | -0.1431 | -10.3931
-6.5 | -0.1072 | 0.01371 | -0.1405 | -7.8191
-6 | -0.0699 | 0.01267 | -0.1367 | -5.517
-5.5 | -0.0331 | 0.01205 | -0.1325 | -2.7469
-5 | 0.0051 | 0.01137 | -0.1286 | 0.44855
-4.5 | 0.0457 | 0.01073 | -0.1252 | 4.2591
-4 | 0.0849 | 0.00999 | -0.1216 | 8.4985
-3.5 | 0.112 | 0.00873 | -0.1161 | 12.8293
-3 | 0.1524 | 0.00836 | -0.1125 | 18.2297
-2.5 | 0.2024 | 0.00837 | -0.1107 | 24.1816
-2 | 0.2483 | 0.00841 | -0.108 | 29.5244
-1.5 | 0.2951 | 0.00848 | -0.1055 | 34.7995
-1 | 0.3425 | 0.00861 | -0.1032 | 39.7793
-0.5 | 0.3921 | 0.00874 | -0.1013 | 44.8627
0 | 0.4394 | 0.00881 | -0.0991 | 49.8751
0.5 | 0.4877 | 0.00888 | -0.0972 | 54.9212
1 | 0.5403 | 0.009 | -0.0962 | 60.0333
1.5 | 0.5886 | 0.00911 | -0.0943 | 64.6103
2 | 0.6372 | 0.00923 | -0.0925 | 69.0358
3 | 0.7368 | 0.00953 | -0.0894 | 77.3137
3.5 | 0.7917 | 0.00974 | -0.089 | 81.2834
4 | 0.8395 | 0.00991 | -0.0871 | 84.7124
4.5 | 0.8902 | 0.01012 | -0.0859 | 87.9644
5 | 0.9467 | 0.01033 | -0.0859 | 91.6457
5.5 | 1.007 | 0.01054 | -0.087 | 95.5408
6 | 1.0968 | 0.01067 | -0.0946 | 102.7929
6.5 | 1.1879 | 0.01122 | -0.1025 | 105.8734
7 | 1.2215 | 0.01177 | -0.0981 | 103.7808
7.5 | 1.2499 | 0.0126 | -0.0929 | 99.1984
8 | 1.263 | 0.01412 | -0.0858 | 89.4476
8.5 | 1.251 | 0.0172 | -0.0759 | 72.7326
9 | 1.2421 | 0.02075 | -0.0677 | 59.8602
9.5 | 1.2389 | 0.02442 | -0.0613 | 50.733
10 | 1.2403 | 0.02817 | -0.056 | 44.0291
10.5 | 1.2474 | 0.03186 | -0.052 | 39.1525
11 | 1.2565 | 0.03563 | -0.0485 | 35.2652
11.5 | 1.2681 | 0.03941 | -0.0456 | 32.1771
12 | 1.2787 | 0.04347 | -0.043 | 29.4157
12.5 | 1.2865 | 0.04796 | -0.0406 | 26.8244
13 | 1.2905 | 0.05297 | -0.0384 | 24.3628
13.5 | 1.3005 | 0.05761 | -0.0368 | 22.5742
14 | 1.3008 | 0.06335 | -0.0353 | 20.5335
14.5 | 1.3074 | 0.06863 | -0.0343 | 19.05
15 | 1.3111 | 0.07436 | -0.0336 | 17.6318
15.5 | 1.3109 | 0.08062 | -0.033 | 16.2602
16 | 1.3145 | 0.08666 | -0.0328 | 15.1685
16.5 | 1.3157 | 0.09313 | -0.033 | 14.1276
17 | 1.312 | 0.1002 | -0.0335 | 13.0938
17.5 | 1.3104 | 0.10728 | -0.0345 | 12.2148
18 | 1.3044 | 0.1155 | -0.0366 | 11.2935
18.5 | 1.2965 | 0.12415 | -0.0395 | 10.443
19 | 1.2877 | 0.1332 | -0.0431 | 9.6674
19.5 | 1.2755 | 0.14298 | -0.0476 | 8.9208
20 | 1.2584 | 0.15409 | -0.0536 | 8.1667

## 31. Re 500k Mach 0.50 (1)
BIGFOIL.COM POLAR EXPORT
NACA64A616
NACA64A616 |  |  |  | Cl Max: | 1.561 | at alpha= | 8 | deg
JavaFoil+Calcfoil stall+Eppler ext transition |  |  |  | L/D Max: | 104.318 | at alpha= | 5.5 | deg
Re: | 500000 |  |  | Cd Min: | 0.00859 | at alpha= | -3 | deg
Mach: | 0.5 |  |  | Cl=0 at alpha= | -4.8571 | deg
|  |  |  | @ Cl=0.1, Cd= | 0.010939
|  |  |  | @ Cl=0.4, Cd= | 0.0089373
|  |  |  | @ Cl=0.6, Cd= | 0.0093503
alpha (deg) | Cl | Cd | Cm | Cl/Cd
-20 | -0.856 | 0.22766 | -0.054 | -3.759
-19.5 | -0.828 | 0.22338 | -0.054 | -3.708
-19 | -0.801 | 0.21656 | -0.055 | -3.697
-18.5 | -0.771 | 0.20962 | -0.053 | -3.679
-18 | -0.743 | 0.20313 | -0.053 | -3.658
-17.5 | -0.715 | 0.1978 | -0.053 | -3.616
-17 | -0.688 | 0.19594 | -0.054 | -3.509
-16.5 | -0.66 | 0.18678 | -0.054 | -3.532
-16 | -0.632 | 0.17849 | -0.055 | -3.541
-15.5 | -0.602 | 0.16751 | -0.052 | -3.596
-15 | -0.574 | 0.16289 | -0.053 | -3.526
-14.5 | -0.546 | 0.15968 | -0.053 | -3.422
-14 | -0.518 | 0.1556 | -0.054 | -3.331
-13.5 | -0.49 | 0.15167 | -0.054 | -3.233
-13 | -0.461 | 0.14589 | -0.05 | -3.16
-12.5 | -0.433 | 0.13666 | -0.05 | -3.167
-12 | -0.405 | 0.13338 | -0.051 | -3.034
-11.5 | -0.377 | 0.12464 | -0.052 | -3.022
-11 | -0.348 | 0.1228 | -0.05 | -2.835
-10.5 | -0.32 | 0.11381 | -0.047 | -2.808
-10 | -0.291 | 0.11114 | -0.048 | -2.621
-9.5 | -0.263 | 0.10311 | -0.049 | -2.552
-9 | -0.339 | 0.07254 | -0.053 | -4.673
-8.5 | -0.341 | 0.06121 | -0.05 | -5.575
-8 | -0.314 | 0.05622 | -0.051 | -5.578
-7.5 | -0.275 | 0.05163 | -0.054 | -5.317
-7 | -0.23 | 0.04697 | -0.064 | -4.891
-6.5 | -0.212 | 0.01495 | -0.119 | -14.212
-6 | -0.155 | 0.01225 | -0.125 | -12.645
-5.5 | -0.089 | 0.01185 | -0.127 | -7.538
-5 | -0.02 | 0.01138 | -0.129 | -1.771
-4.5 | 0.05 | 0.01103 | -0.13 | 4.539
-4 | 0.121 | 0.0109 | -0.131 | 11.097
-3.5 | 0.192 | 0.01059 | -0.132 | 18.147
-3 | 0.264 | 0.00859 | -0.133 | 30.716
-2.5 | 0.336 | 0.00873 | -0.134 | 38.487
-2 | 0.407 | 0.00896 | -0.135 | 45.484
-1.5 | 0.479 | 0.00917 | -0.136 | 52.207
-1 | 0.55 | 0.00897 | -0.137 | 61.337
-0.5 | 0.621 | 0.00951 | -0.137 | 65.316
0 | 0.686 | 0.00976 | -0.138 | 70.283
0.5 | 0.755 | 0.01001 | -0.139 | 75.432
1 | 0.825 | 0.01024 | -0.14 | 80.538
1.5 | 0.894 | 0.01051 | -0.14 | 85.095
2 | 0.963 | 0.0108 | -0.141 | 89.169
2.5 | 1.032 | 0.01112 | -0.142 | 92.834
3 | 1.101 | 0.01145 | -0.143 | 96.166
3.5 | 1.17 | 0.01179 | -0.144 | 99.241
4 | 1.227 | 0.01216 | -0.145 | 100.924
4.5 | 1.291 | 0.0126 | -0.146 | 102.452
5 | 1.353 | 0.01304 | -0.146 | 103.774
5.5 | 1.412 | 0.01353 | -0.147 | 104.318
6 | 1.464 | 0.01415 | -0.148 | 103.499
6.5 | 1.498 | 0.02434 | -0.147 | 61.533
7 | 1.533 | 0.02724 | -0.148 | 56.301
7.5 | 1.557 | 0.02968 | -0.148 | 52.457
8 | 1.561 | 0.03227 | -0.149 | 48.376
8.5 | 1.532 | 0.03499 | -0.149 | 43.78
9 | 1.163 | 0.06768 | -0.057 | 17.182
9.5 | 0.801 | 0.09653 | -0.054 | 8.296
10 | 0.828 | 0.10655 | -0.053 | 7.769
10.5 | 0.856 | 0.11038 | -0.062 | 7.753
11 | 0.883 | 0.11611 | -0.063 | 7.603
11.5 | 0.911 | 0.13613 | -0.07 | 6.692
12 | 0.938 | 0.13779 | -0.07 | 6.805
12.5 | 0.967 | 0.14351 | -0.077 | 6.735
13 | 0.993 | 0.14675 | -0.078 | 6.769

## 32. Re 500k Mach 0.50 (2)
BIGFOIL.COM POLAR EXPORT
NACA64A616
NACA64A616 |  |  |  | Cl Max: | 1.3012 | at alpha= | 7.5 | deg
XFOIL ncrit=9 |  |  |  | L/D Max: | 88.7101 | at alpha= | 6.5 | deg
Re: | 500000 |  |  | Cd Min: | 0.23524 | at alpha= | -20 | deg
Mach: | 0.5 |  |  | Cl=0 at alpha= | -5.1139 | deg
|  |  |  | @ Cl=0.1, Cd= | 0.01147
|  |  |  | @ Cl=0.4, Cd= | 0.0095903
|  |  |  | @ Cl=0.6, Cd= | 0.010206
alpha (deg) | Cl | Cd | Cm | Cl/Cd
-20 | -0.4252 | 0.23524 | -0.0415 | -1.8075
-19.5 | -0.416 | 0.22775 | -0.0453 | -1.8266
-19 | -0.4026 | 0.2218 | -0.0452 | -1.8151
-18.5 | -0.3981 | 0.21751 | -0.0438 | -1.8303
-18 | -0.3968 | 0.21343 | -0.0418 | -1.8592
-17.5 | -0.3665 | 0.20461 | -0.0493 | -1.7912
-17 | -0.3399 | 0.19355 | -0.0583 | -1.7561
-16.5 | -0.3083 | 0.18563 | -0.0646 | -1.6608
-16 | -0.2775 | 0.17712 | -0.0721 | -1.5667
-15.5 | -0.257 | 0.16651 | -0.0824 | -1.5435
-15 | -0.229 | 0.15822 | -0.0868 | -1.4474
-14.5 | -0.1977 | 0.15083 | -0.0928 | -1.3107
-14 | -0.1857 | 0.13949 | -0.1038 | -1.3313
-13.5 | -0.1499 | 0.13325 | -0.1065 | -1.125
-13 | -0.1418 | 0.12255 | -0.1163 | -1.1571
-12.5 | -0.1105 | 0.11489 | -0.121 | -0.96179
-11.5 | -0.082 | 0.09611 | -0.1363 | -0.85319
-11 | -0.0719 | 0.08437 | -0.1444 | -0.8522
-10.5 | -0.0708 | 0.07377 | -0.1522 | -0.95974
-10 | -0.0768 | 0.06054 | -0.1639 | -1.2686
-9.5 | -0.1108 | 0.04495 | -0.1796 | -2.465
-9 | -0.1357 | 0.03461 | -0.1901 | -3.9208
-8.5 | -0.1477 | 0.02811 | -0.1927 | -5.2544
-8 | -0.1543 | 0.02399 | -0.1877 | -6.4318
-7.5 | -0.1519 | 0.02089 | -0.1792 | -7.2714
-7 | -0.1296 | 0.01863 | -0.1722 | -6.9565
-6.5 | -0.0981 | 0.01685 | -0.1658 | -5.822
-6 | -0.0618 | 0.01545 | -0.1597 | -4
-5.5 | -0.0288 | 0.01408 | -0.1531 | -2.0455
-5 | 0.0085 | 0.01311 | -0.1471 | 0.64836
-4.5 | 0.0469 | 0.01227 | -0.1414 | 3.8223
-4 | 0.0892 | 0.01163 | -0.1363 | 7.6698
-3.5 | 0.1311 | 0.01101 | -0.1313 | 11.9074
-2.5 | 0.1912 | 0.00909 | -0.1175 | 21.0341
-2 | 0.2388 | 0.00914 | -0.1131 | 26.1269
-1.5 | 0.286 | 0.00923 | -0.1088 | 30.9859
-1 | 0.3359 | 0.00936 | -0.1051 | 35.8868
-0.5 | 0.388 | 0.00956 | -0.1019 | 40.5858
0 | 0.4316 | 0.00967 | -0.0971 | 44.6329
0.5 | 0.4866 | 0.00981 | -0.0949 | 49.6024
1 | 0.5475 | 0.00999 | -0.0939 | 54.8048
1.5 | 0.5983 | 0.0102 | -0.0909 | 58.6569
2 | 0.663 | 0.01043 | -0.0908 | 63.5666
2.5 | 0.7166 | 0.01072 | -0.0884 | 66.847
3 | 0.7816 | 0.01102 | -0.0882 | 70.9256
3.5 | 0.8392 | 0.01135 | -0.0866 | 73.9383
4 | 0.901 | 0.01172 | -0.0857 | 76.8771
4.5 | 0.9675 | 0.01205 | -0.0856 | 80.2905
5 | 1.0248 | 0.01249 | -0.084 | 82.0496
5.5 | 1.0856 | 0.01293 | -0.083 | 83.9598
6 | 1.1503 | 0.01342 | -0.0828 | 85.7154
6.5 | 1.2517 | 0.01411 | -0.0906 | 88.7101
7 | 1.287 | 0.01572 | -0.0853 | 81.8702
7.5 | 1.3012 | 0.01792 | -0.0774 | 72.6116
8 | 1.2767 | 0.02243 | -0.0668 | 56.9193
8.5 | 1.2481 | 0.02821 | -0.058 | 44.2432
9 | 1.2267 | 0.03435 | -0.0515 | 35.7118
9.5 | 1.2114 | 0.04058 | -0.0466 | 29.8521
10 | 1.2093 | 0.04622 | -0.0429 | 26.164
10.5 | 1.2126 | 0.05174 | -0.0398 | 23.4364
11 | 1.2145 | 0.05766 | -0.0372 | 21.0631
12 | 1.2212 | 0.07 | -0.0332 | 17.4457
12.5 | 1.223 | 0.07663 | -0.0317 | 15.9598

## 33. Re 750k Mach 0.00 (1)
BIGFOIL.COM POLAR EXPORT
NACA64A616
NACA64A616 |  |  |  | Cl Max: | 1.681 | at alpha= | 12.5 | deg
JavaFoil+Calcfoil stall+Eppler ext transition |  |  |  | L/D Max: | 129.352 | at alpha= | 7 | deg
Re: | 750000 |  |  | Cd Min: | 0.00696 | at alpha= | -3.5 | deg
Mach: | 0 |  |  | Cl=0 at alpha= | -4.8548 | deg
|  |  |  | @ Cl=0.1, Cd= | 0.0089429
|  |  |  | @ Cl=0.4, Cd= | 0.0073334
|  |  |  | @ Cl=0.6, Cd= | 0.0078
alpha (deg) | Cl | Cd | Cm | Cl/Cd
-20 | -0.62 | 0.18989 | -0.039 | -3.264
-19.5 | -0.634 | 0.18219 | -0.04 | -3.477
-19 | -0.646 | 0.17168 | -0.04 | -3.765
-18.5 | -0.658 | 0.16602 | -0.041 | -3.963
-18 | -0.668 | 0.15516 | -0.042 | -4.306
-17.5 | -0.677 | 0.14701 | -0.043 | -4.605
-17 | -0.684 | 0.13894 | -0.044 | -4.921
-16.5 | -0.688 | 0.13048 | -0.045 | -5.275
-16 | -0.69 | 0.12375 | -0.046 | -5.579
-15.5 | -0.69 | 0.11609 | -0.047 | -5.943
-15 | -0.687 | 0.11007 | -0.048 | -6.237
-14.5 | -0.68 | 0.10393 | -0.049 | -6.541
-14 | -0.671 | 0.09773 | -0.05 | -6.861
-13.5 | -0.658 | 0.09172 | -0.052 | -7.172
-13 | -0.637 | 0.0865 | -0.044 | -7.36
-12.5 | -0.617 | 0.08155 | -0.047 | -7.569
-12 | -0.594 | 0.07711 | -0.047 | -7.698
-11.5 | -0.568 | 0.07174 | -0.051 | -7.919
-11 | -0.539 | 0.06719 | -0.053 | -8.017
-10.5 | -0.514 | 0.05727 | -0.065 | -8.971
-10 | -0.547 | 0.01758 | -0.095 | -31.119
-9.5 | -0.507 | 0.01552 | -0.097 | -32.705
-9 | -0.474 | 0.01261 | -0.102 | -37.575
-8.5 | -0.424 | 0.01152 | -0.104 | -36.792
-8 | -0.372 | 0.01102 | -0.106 | -33.786
-7.5 | -0.315 | 0.01063 | -0.107 | -29.68
-7 | -0.257 | 0.01032 | -0.108 | -24.934
-6.5 | -0.198 | 0.00998 | -0.108 | -19.883
-6 | -0.139 | 0.00977 | -0.109 | -14.212
-5.5 | -0.078 | 0.00963 | -0.11 | -8.152
-5 | -0.018 | 0.0094 | -0.111 | -1.876
-4.5 | 0.044 | 0.0092 | -0.112 | 4.742
-4 | 0.105 | 0.00892 | -0.113 | 11.781
-3.5 | 0.167 | 0.00696 | -0.114 | 23.968
-3 | 0.229 | 0.00703 | -0.115 | 32.513
-2.5 | 0.291 | 0.00714 | -0.116 | 40.763
-2 | 0.353 | 0.00725 | -0.117 | 48.683
-1.5 | 0.415 | 0.00736 | -0.118 | 56.292
-1 | 0.476 | 0.0075 | -0.119 | 63.523
-0.5 | 0.538 | 0.00762 | -0.12 | 70.559
0 | 0.6 | 0.0078 | -0.121 | 76.909
0.5 | 0.661 | 0.00791 | -0.121 | 83.55
1 | 0.723 | 0.00807 | -0.122 | 89.594
1.5 | 0.784 | 0.00829 | -0.123 | 94.608
2 | 0.845 | 0.00843 | -0.124 | 100.324
2.5 | 0.907 | 0.00862 | -0.125 | 105.129
3 | 0.968 | 0.00888 | -0.126 | 109.005
3.5 | 1.029 | 0.0091 | -0.127 | 113.098
4 | 1.079 | 0.00923 | -0.127 | 116.978
4.5 | 1.135 | 0.00942 | -0.128 | 120.451
5 | 1.191 | 0.00966 | -0.128 | 123.263
5.5 | 1.245 | 0.0099 | -0.129 | 125.773
6 | 1.299 | 0.01018 | -0.129 | 127.626
6.5 | 1.35 | 0.01048 | -0.13 | 128.768
7 | 1.4 | 0.01082 | -0.131 | 129.352
7.5 | 1.438 | 0.01834 | -0.131 | 78.431
8 | 1.482 | 0.01992 | -0.131 | 74.393
8.5 | 1.522 | 0.02133 | -0.132 | 71.361
9 | 1.557 | 0.02263 | -0.132 | 68.804
9.5 | 1.589 | 0.02366 | -0.132 | 67.137
10 | 1.617 | 0.02478 | -0.133 | 65.241
10.5 | 1.64 | 0.02603 | -0.133 | 62.984
11 | 1.658 | 0.02739 | -0.134 | 60.543
11.5 | 1.672 | 0.0285 | -0.134 | 58.657
12 | 1.68 | 0.02996 | -0.135 | 56.074
12.5 | 1.681 | 0.03154 | -0.135 | 53.286
13 | 1.673 | 0.03337 | -0.136 | 50.126
13.5 | 1.659 | 0.03521 | -0.136 | 47.122
14 | 1.636 | 0.03796 | -0.136 | 43.096
14.5 | 1.608 | 0.04044 | -0.136 | 39.768
15 | 1.574 | 0.04381 | -0.135 | 35.932
15.5 | 1.534 | 0.04815 | -0.135 | 31.866
16 | 1.489 | 0.05314 | -0.133 | 28.012
16.5 | 1.431 | 0.06192 | -0.131 | 23.119
17 | 1.344 | 0.08333 | -0.123 | 16.125
17.5 | 1.211 | 0.13536 | -0.093 | 8.949

## 34. Re 750k Mach 0.00 (2)
BIGFOIL.COM POLAR EXPORT
NACA64A616
NACA64A616 |  |  |  | Cl Max: | 1.4263 | at alpha= | 16.5 | deg
XFOIL ncrit=9 |  |  |  | L/D Max: | 119.521 | at alpha= | 7 | deg
Re: | 750000 |  |  | Cd Min: | 0.21277 | at alpha= | -20 | deg
Mach: | 0 |  |  | Cl=0 at alpha= | -5.0581 | deg
|  |  |  | @ Cl=0.1, Cd= | 0.0082061
|  |  |  | @ Cl=0.4, Cd= | 0.0072531
|  |  |  | @ Cl=0.6, Cd= | 0.0076319
alpha (deg) | Cl | Cd | Cm | Cl/Cd
-20 | -0.4182 | 0.21277 | -0.0349 | -1.9655
-19.5 | -0.4053 | 0.20666 | -0.0376 | -1.9612
-19 | -0.4027 | 0.1971 | -0.042 | -2.0431
-18.5 | -0.3947 | 0.19035 | -0.0437 | -2.0735
-18 | -0.3871 | 0.18567 | -0.0437 | -2.0849
-17 | -0.3574 | 0.17558 | -0.0486 | -2.0355
-16.5 | -0.5923 | 0.10372 | -0.0753 | -5.7106
-15.5 | -0.7798 | 0.04863 | -0.1165 | -16.0354
-15 | -0.7575 | 0.04335 | -0.1232 | -17.474
-14.5 | -0.7398 | 0.03784 | -0.1294 | -19.5507
-14 | -0.7096 | 0.03371 | -0.1354 | -21.0501
-13.5 | -0.6811 | 0.03008 | -0.14 | -22.643
-13 | -0.6539 | 0.02638 | -0.1438 | -24.7877
-12.5 | -0.6086 | 0.02439 | -0.1475 | -24.9528
-12 | -0.5686 | 0.02272 | -0.1488 | -25.0264
-11.5 | -0.5111 | 0.02106 | -0.1527 | -24.2688
-11 | -0.4747 | 0.02019 | -0.1511 | -23.5116
-10.5 | -0.4213 | 0.01791 | -0.1535 | -23.5232
-10 | -0.3909 | 0.01694 | -0.1499 | -23.0756
-9.5 | -0.3462 | 0.01583 | -0.149 | -21.8699
-9 | -0.3075 | 0.01495 | -0.1466 | -20.5686
-8.5 | -0.2682 | 0.01405 | -0.1441 | -19.089
-8 | -0.2302 | 0.0128 | -0.1417 | -17.9844
-7.5 | -0.1975 | 0.01214 | -0.1375 | -16.2685
-7 | -0.1566 | 0.01157 | -0.1349 | -13.535
-6.5 | -0.1154 | 0.0109 | -0.1324 | -10.5872
-6 | -0.0769 | 0.01044 | -0.1291 | -7.3659
-5.5 | -0.0373 | 0.00992 | -0.1259 | -3.7601
-5 | 0.0049 | 0.00951 | -0.1233 | 0.51525
-4.5 | 0.0468 | 0.00909 | -0.1207 | 5.1485
-4 | 0.0861 | 0.00856 | -0.1176 | 10.0584
-3.5 | 0.1187 | 0.00773 | -0.1133 | 15.3558
-3 | 0.1526 | 0.00709 | -0.1091 | 21.5233
-2.5 | 0.1982 | 0.00705 | -0.107 | 28.1135
-2 | 0.2437 | 0.00704 | -0.1047 | 34.6165
-1.5 | 0.2905 | 0.00708 | -0.1028 | 41.0311
-1 | 0.3365 | 0.00714 | -0.1008 | 47.1289
0 | 0.4263 | 0.0073 | -0.0961 | 58.3973
0.5 | 0.472 | 0.00737 | -0.094 | 64.0434
1 | 0.5183 | 0.00747 | -0.0921 | 69.3842
1.5 | 0.5639 | 0.00755 | -0.0901 | 74.6887
2 | 0.6124 | 0.00766 | -0.0888 | 79.9478
3 | 0.7124 | 0.00797 | -0.0868 | 89.3852
3.5 | 0.7634 | 0.00816 | -0.0862 | 93.5539
4 | 0.8149 | 0.00836 | -0.0856 | 97.4761
4.5 | 0.8672 | 0.00854 | -0.0854 | 101.5457
5 | 0.9199 | 0.00878 | -0.0853 | 104.7722
5.5 | 0.9762 | 0.00903 | -0.0861 | 108.1063
6 | 1.0386 | 0.0093 | -0.0884 | 111.6774
6.5 | 1.1106 | 0.00957 | -0.093 | 116.0502
7 | 1.1988 | 0.01003 | -0.1013 | 119.5214
7.5 | 1.2274 | 0.01091 | -0.0968 | 112.5023
8 | 1.2317 | 0.01292 | -0.0888 | 95.3328
8.5 | 1.2359 | 0.01531 | -0.0814 | 80.725
9 | 1.243 | 0.01777 | -0.0751 | 69.9494
9.5 | 1.252 | 0.02032 | -0.0696 | 61.6142
10 | 1.2653 | 0.02279 | -0.0651 | 55.52
10.5 | 1.2832 | 0.02513 | -0.0614 | 51.0625
11 | 1.2999 | 0.02769 | -0.058 | 46.9447
11.5 | 1.3183 | 0.03029 | -0.0551 | 43.5226
12 | 1.3355 | 0.0331 | -0.0524 | 40.3474
12.5 | 1.351 | 0.0362 | -0.0498 | 37.3204
13 | 1.3624 | 0.03976 | -0.0472 | 34.2656
13.5 | 1.3796 | 0.04297 | -0.0454 | 32.1061
14 | 1.388 | 0.0471 | -0.0433 | 29.4692
14.5 | 1.4006 | 0.05097 | -0.0418 | 27.4789
15 | 1.4083 | 0.05547 | -0.0404 | 25.3885
15.5 | 1.4106 | 0.06069 | -0.0391 | 23.2427
16 | 1.4205 | 0.06524 | -0.0384 | 21.7735
16.5 | 1.4263 | 0.07034 | -0.0378 | 20.2772
17 | 1.4226 | 0.07675 | -0.0375 | 18.5355
17.5 | 1.418 | 0.08345 | -0.0376 | 16.9922
18 | 1.423 | 0.0891 | -0.0381 | 15.9708
18.5 | 1.4238 | 0.09545 | -0.0389 | 14.9167
19 | 1.4193 | 0.10264 | -0.0402 | 13.8279
19.5 | 1.4109 | 0.11049 | -0.0419 | 12.7695
20 | 1.3974 | 0.11927 | -0.0444 | 11.7163

## 35. Re 750k Mach 0.10 (1)
BIGFOIL.COM POLAR EXPORT
NACA64A616
NACA64A616 |  |  |  | Cl Max: | 1.674 | at alpha= | 12 | deg
JavaFoil+Calcfoil stall+Eppler ext transition |  |  |  | L/D Max: | 128.846 | at alpha= | 7 | deg
Re: | 750000 |  |  | Cd Min: | 0.00697 | at alpha= | -3.5 | deg
Mach: | 0.1 |  |  | Cl=0 at alpha= | -4.8548 | deg
|  |  |  | @ Cl=0.1, Cd= | 0.0089881
|  |  |  | @ Cl=0.4, Cd= | 0.0073671
|  |  |  | @ Cl=0.6, Cd= | 0.0078318
alpha (deg) | Cl | Cd | Cm | Cl/Cd
-20 | -0.574 | 0.19755 | -0.038 | -2.905
-19.5 | -0.591 | 0.18912 | -0.039 | -3.124
-19 | -0.607 | 0.1776 | -0.04 | -3.417
-18.5 | -0.622 | 0.16828 | -0.041 | -3.694
-18 | -0.635 | 0.16113 | -0.042 | -3.942
-17.5 | -0.647 | 0.14772 | -0.042 | -4.38
-17 | -0.657 | 0.14252 | -0.043 | -4.61
-16.5 | -0.665 | 0.13367 | -0.044 | -4.973
-16 | -0.67 | 0.12563 | -0.046 | -5.334
-15.5 | -0.673 | 0.11912 | -0.047 | -5.646
-15 | -0.672 | 0.11102 | -0.048 | -6.052
-14.5 | -0.668 | 0.1064 | -0.048 | -6.277
-14 | -0.661 | 0.09942 | -0.05 | -6.646
-13.5 | -0.65 | 0.09306 | -0.051 | -6.986
-13 | -0.636 | 0.08629 | -0.053 | -7.368
-12.5 | -0.613 | 0.08223 | -0.046 | -7.457
-12 | -0.592 | 0.077 | -0.049 | -7.686
-11.5 | -0.566 | 0.0724 | -0.05 | -7.821
-11 | -0.537 | 0.06796 | -0.051 | -7.908
-10.5 | -0.509 | 0.061 | -0.06 | -8.348
-10 | -0.541 | 0.01967 | -0.094 | -27.525
-9.5 | -0.507 | 0.01603 | -0.097 | -31.618
-9 | -0.464 | 0.01431 | -0.1 | -32.419
-8.5 | -0.424 | 0.01128 | -0.104 | -37.602
-8 | -0.374 | 0.01115 | -0.106 | -33.519
-7.5 | -0.317 | 0.01074 | -0.107 | -29.496
-7 | -0.258 | 0.01034 | -0.108 | -24.993
-6.5 | -0.199 | 0.0101 | -0.109 | -19.747
-6 | -0.139 | 0.00986 | -0.11 | -14.142
-5.5 | -0.079 | 0.00964 | -0.111 | -8.178
-5 | -0.018 | 0.00941 | -0.112 | -1.882
-4.5 | 0.044 | 0.00925 | -0.113 | 4.735
-4 | 0.106 | 0.00896 | -0.114 | 11.798
-3.5 | 0.168 | 0.00697 | -0.115 | 24.054
-3 | 0.23 | 0.00705 | -0.116 | 32.625
-2.5 | 0.293 | 0.00716 | -0.117 | 40.884
-2 | 0.355 | 0.00728 | -0.118 | 48.698
-1.5 | 0.417 | 0.0074 | -0.118 | 56.272
-1 | 0.479 | 0.00754 | -0.119 | 63.459
-0.5 | 0.541 | 0.00767 | -0.12 | 70.519
0 | 0.603 | 0.00784 | -0.121 | 76.86
0.5 | 0.664 | 0.00794 | -0.122 | 83.715
1 | 0.726 | 0.00813 | -0.123 | 89.286
1.5 | 0.788 | 0.0083 | -0.124 | 94.941
2 | 0.85 | 0.00847 | -0.125 | 100.35
2.5 | 0.911 | 0.00871 | -0.126 | 104.648
3 | 0.973 | 0.00892 | -0.127 | 109.052
3.5 | 1.032 | 0.00878 | -0.127 | 117.576
4 | 1.083 | 0.00928 | -0.128 | 116.77
4.5 | 1.14 | 0.00947 | -0.128 | 120.436
5 | 1.196 | 0.00971 | -0.129 | 123.146
5.5 | 1.251 | 0.00997 | -0.129 | 125.498
6 | 1.304 | 0.01024 | -0.13 | 127.341
6.5 | 1.356 | 0.01055 | -0.131 | 128.513
7 | 1.406 | 0.01091 | -0.131 | 128.846
7.5 | 1.444 | 0.01855 | -0.131 | 77.85
8 | 1.487 | 0.02035 | -0.132 | 73.075
8.5 | 1.527 | 0.02165 | -0.132 | 70.534
9 | 1.561 | 0.02288 | -0.133 | 68.231
9.5 | 1.592 | 0.02398 | -0.133 | 66.405
10 | 1.619 | 0.02511 | -0.134 | 64.456
10.5 | 1.64 | 0.02644 | -0.134 | 62.047
11 | 1.657 | 0.02784 | -0.135 | 59.519
11.5 | 1.668 | 0.02898 | -0.135 | 57.57
12 | 1.674 | 0.03048 | -0.135 | 54.94
12.5 | 1.672 | 0.03209 | -0.136 | 52.09
13 | 1.66 | 0.03405 | -0.136 | 48.752
13.5 | 1.641 | 0.03633 | -0.136 | 45.162
14 | 1.613 | 0.03886 | -0.136 | 41.507
14.5 | 1.579 | 0.04198 | -0.136 | 37.628
15 | 1.539 | 0.04578 | -0.135 | 33.611
15.5 | 1.492 | 0.05055 | -0.134 | 29.506
16 | 1.431 | 0.05851 | -0.132 | 24.463
16.5 | 1.341 | 0.0788 | -0.124 | 17.019
17 | 1.196 | 0.13298 | -0.09 | 8.995

## 36. Re 750k Mach 0.10 (2)
BIGFOIL.COM POLAR EXPORT
NACA64A616
NACA64A616 |  |  |  | Cl Max: | 1.4172 | at alpha= | 16.5 | deg
XFOIL ncrit=9 |  |  |  | L/D Max: | 118.59 | at alpha= | 7 | deg
Re: | 750000 |  |  | Cd Min: | 0.21341 | at alpha= | -20 | deg
Mach: | 0.1 |  |  | Cl=0 at alpha= | -5.0534 | deg
|  |  |  | @ Cl=0.1, Cd= | 0.0082957
|  |  |  | @ Cl=0.4, Cd= | 0.0072831
|  |  |  | @ Cl=0.6, Cd= | 0.0076694
alpha (deg) | Cl | Cd | Cm | Cl/Cd
-20 | -0.418 | 0.21341 | -0.0351 | -1.9587
-19.5 | -0.405 | 0.20729 | -0.0378 | -1.9538
-19 | -0.4019 | 0.1979 | -0.0421 | -2.0308
-18.5 | -0.3943 | 0.19107 | -0.0439 | -2.0636
-18 | -0.3874 | 0.18643 | -0.0436 | -2.078
-17.5 | -0.3813 | 0.1833 | -0.0427 | -2.0802
-17 | -0.3546 | 0.17598 | -0.0493 | -2.015
-16.5 | -0.3462 | 0.16231 | -0.0582 | -2.133
-16 | -0.6828 | 0.07483 | -0.0965 | -9.1247
-15.5 | -0.7283 | 0.05697 | -0.1119 | -12.7839
-15 | -0.7275 | 0.04803 | -0.1215 | -15.1468
-14.5 | -0.7196 | 0.04123 | -0.1283 | -17.4533
-14 | -0.6916 | 0.03646 | -0.1352 | -18.9687
-13.5 | -0.6691 | 0.03211 | -0.1401 | -20.8377
-13 | -0.6429 | 0.02808 | -0.145 | -22.8953
-12.5 | -0.6057 | 0.02534 | -0.1484 | -23.9029
-12 | -0.5667 | 0.0235 | -0.1502 | -24.1149
-11.5 | -0.5102 | 0.02167 | -0.1543 | -23.5441
-10.5 | -0.4213 | 0.0183 | -0.1551 | -23.0219
-10 | -0.3907 | 0.01727 | -0.1515 | -22.623
-9.5 | -0.3468 | 0.01609 | -0.1504 | -21.5538
-9 | -0.307 | 0.01515 | -0.1481 | -20.264
-8.5 | -0.2684 | 0.0142 | -0.1454 | -18.9014
-8 | -0.229 | 0.01294 | -0.1432 | -17.6971
-7.5 | -0.1973 | 0.01224 | -0.1387 | -16.1193
-7 | -0.1573 | 0.01165 | -0.1359 | -13.5021
-6.5 | -0.1168 | 0.01098 | -0.1331 | -10.6375
-6 | -0.0767 | 0.01049 | -0.13 | -7.3117
-5.5 | -0.0376 | 0.00996 | -0.1267 | -3.7751
-5 | 0.0045 | 0.00954 | -0.124 | 0.4717
-4.5 | 0.0465 | 0.00913 | -0.1212 | 5.0931
-4 | 0.0863 | 0.00863 | -0.1182 | 10
-3.5 | 0.1195 | 0.00782 | -0.1139 | 15.2813
-3 | 0.1521 | 0.00711 | -0.1094 | 21.3924
-2.5 | 0.1975 | 0.00707 | -0.1071 | 27.9349
-2 | 0.2438 | 0.00708 | -0.105 | 34.435
-1.5 | 0.2904 | 0.00711 | -0.103 | 40.8439
-1 | 0.3364 | 0.00717 | -0.1008 | 46.9177
-0.5 | 0.3812 | 0.00725 | -0.0984 | 52.5793
0 | 0.4267 | 0.00733 | -0.0962 | 58.2128
0.5 | 0.4716 | 0.00739 | -0.0938 | 63.816
1 | 0.518 | 0.00749 | -0.0919 | 69.1589
1.5 | 0.565 | 0.00759 | -0.0901 | 74.4401
2 | 0.6135 | 0.0077 | -0.0887 | 79.6753
2.5 | 0.6644 | 0.00789 | -0.0878 | 84.2079
3 | 0.7147 | 0.00802 | -0.0869 | 89.1147
3.5 | 0.7661 | 0.0082 | -0.0862 | 93.4268
4.5 | 0.8709 | 0.0086 | -0.0855 | 101.2674
5 | 0.9239 | 0.00884 | -0.0854 | 104.5136
5.5 | 0.9807 | 0.0091 | -0.0862 | 107.7692
6 | 1.0425 | 0.00939 | -0.0883 | 111.0224
6.5 | 1.1142 | 0.00965 | -0.0927 | 115.4611
7 | 1.2025 | 0.01014 | -0.1009 | 118.5897
7.5 | 1.2306 | 0.01105 | -0.0963 | 111.3665
8 | 1.2326 | 0.0132 | -0.0878 | 93.3788
8.5 | 1.2361 | 0.01566 | -0.0804 | 78.9336
9 | 1.243 | 0.01819 | -0.0741 | 68.3342
9.5 | 1.252 | 0.0208 | -0.0686 | 60.1923
10 | 1.2642 | 0.0234 | -0.064 | 54.0256
10.5 | 1.2818 | 0.02582 | -0.0604 | 49.6437
11 | 1.2994 | 0.0284 | -0.0571 | 45.7535
11.5 | 1.3167 | 0.03116 | -0.0541 | 42.2561
12 | 1.3338 | 0.03407 | -0.0514 | 39.1488
12.5 | 1.3492 | 0.03726 | -0.0488 | 36.2104
13 | 1.3605 | 0.04094 | -0.0463 | 33.2316
13.5 | 1.3759 | 0.04439 | -0.0444 | 30.9957
14 | 1.3847 | 0.04857 | -0.0424 | 28.5094
14.5 | 1.3961 | 0.05268 | -0.0409 | 26.5015
15 | 1.4 | 0.05766 | -0.0394 | 24.2803
15.5 | 1.4054 | 0.06267 | -0.0383 | 22.4254
16 | 1.4134 | 0.06757 | -0.0376 | 20.9176
16.5 | 1.4172 | 0.07302 | -0.0372 | 19.4084
17 | 1.4088 | 0.08013 | -0.037 | 17.5814
17.5 | 1.4095 | 0.08631 | -0.0372 | 16.3307
18 | 1.4121 | 0.09241 | -0.0379 | 15.2808
18.5 | 1.412 | 0.09902 | -0.0389 | 14.2597
19 | 1.406 | 0.10654 | -0.0404 | 13.1969
19.5 | 1.3958 | 0.11482 | -0.0425 | 12.1564
20 | 1.3808 | 0.12394 | -0.0453 | 11.1409

## 37. Re 750k Mach 0.25 (1)
BIGFOIL.COM POLAR EXPORT
NACA64A616
NACA64A616 |  |  |  | Cl Max: | 1.638 | at alpha= | 11 | deg
JavaFoil+Calcfoil stall+Eppler ext transition |  |  |  | L/D Max: | 126.46 | at alpha= | 7 | deg
Re: | 750000 |  |  | Cd Min: | 0.0071 | at alpha= | -3.5 | deg
Mach: | 0.25 |  |  | Cl=0 at alpha= | -4.8571 | deg
|  |  |  | @ Cl=0.1, Cd= | 0.0091909
|  |  |  | @ Cl=0.4, Cd= | 0.0074631
|  |  |  | @ Cl=0.6, Cd= | 0.0079217
alpha (deg) | Cl | Cd | Cm | Cl/Cd
-18 | -0.324 | 0.19131 | -0.039 | -1.696
-17.5 | -0.372 | 0.17909 | -0.04 | -2.078
-17 | -0.415 | 0.16751 | -0.04 | -2.48
-16.5 | -0.454 | 0.1542 | -0.041 | -2.947
-16 | -0.489 | 0.14788 | -0.042 | -3.307
-15.5 | -0.519 | 0.13478 | -0.044 | -3.852
-15 | -0.544 | 0.12682 | -0.045 | -4.288
-14.5 | -0.563 | 0.11667 | -0.046 | -4.827
-14 | -0.577 | 0.10903 | -0.047 | -5.289
-13.5 | -0.584 | 0.10116 | -0.049 | -5.776
-13 | -0.586 | 0.0932 | -0.05 | -6.284
-12.5 | -0.581 | 0.08733 | -0.052 | -6.653
-12 | -0.571 | 0.08089 | -0.054 | -7.055
-11.5 | -0.551 | 0.07553 | -0.047 | -7.29
-11 | -0.529 | 0.07046 | -0.049 | -7.505
-10.5 | -0.502 | 0.06626 | -0.05 | -7.573
-10 | -0.471 | 0.0618 | -0.054 | -7.627
-9.5 | -0.437 | 0.05709 | -0.059 | -7.659
-9 | -0.467 | 0.0156 | -0.101 | -29.912
-8.5 | -0.419 | 0.01427 | -0.103 | -29.331
-8 | -0.377 | 0.01157 | -0.108 | -32.591
-7.5 | -0.323 | 0.01107 | -0.11 | -29.207
-7 | -0.264 | 0.01064 | -0.111 | -24.841
-6.5 | -0.204 | 0.01029 | -0.112 | -19.833
-6 | -0.143 | 0.01005 | -0.113 | -14.219
-5.5 | -0.081 | 0.0098 | -0.114 | -8.248
-5 | -0.018 | 0.00956 | -0.115 | -1.902
-4.5 | 0.045 | 0.00938 | -0.116 | 4.798
-4 | 0.109 | 0.00916 | -0.117 | 11.848
-3.5 | 0.172 | 0.0071 | -0.118 | 24.277
-3 | 0.236 | 0.00716 | -0.119 | 32.982
-2.5 | 0.301 | 0.00728 | -0.12 | 41.322
-2 | 0.364 | 0.00739 | -0.121 | 49.304
-1.5 | 0.428 | 0.00752 | -0.122 | 56.922
-1 | 0.492 | 0.00765 | -0.123 | 64.264
-0.5 | 0.556 | 0.00781 | -0.124 | 71.156
0 | 0.619 | 0.00797 | -0.125 | 77.74
0.5 | 0.683 | 0.00815 | -0.125 | 83.774
1 | 0.746 | 0.0083 | -0.126 | 89.923
1.5 | 0.81 | 0.00851 | -0.127 | 95.208
2 | 0.873 | 0.00875 | -0.128 | 99.783
2.5 | 0.936 | 0.00896 | -0.129 | 104.466
3 | 0.997 | 0.00885 | -0.13 | 112.675
3.5 | 1.056 | 0.00931 | -0.13 | 113.442
4 | 1.109 | 0.00954 | -0.131 | 116.299
4.5 | 1.168 | 0.00979 | -0.131 | 119.303
5 | 1.226 | 0.01004 | -0.132 | 122.098
5.5 | 1.282 | 0.01031 | -0.133 | 124.339
6 | 1.336 | 0.01063 | -0.133 | 125.709
6.5 | 1.388 | 0.01099 | -0.134 | 126.219
7 | 1.437 | 0.01136 | -0.135 | 126.46
7.5 | 1.473 | 0.01996 | -0.135 | 73.807
8 | 1.513 | 0.02193 | -0.135 | 68.986
8.5 | 1.55 | 0.02313 | -0.135 | 67.022
9 | 1.581 | 0.02446 | -0.136 | 64.66
9.5 | 1.606 | 0.02574 | -0.136 | 62.389
10 | 1.624 | 0.02723 | -0.137 | 59.649
10.5 | 1.635 | 0.02865 | -0.137 | 57.061
11 | 1.638 | 0.03024 | -0.138 | 54.159
11.5 | 1.632 | 0.03214 | -0.138 | 50.788
12 | 1.617 | 0.0338 | -0.139 | 47.853
12.5 | 1.588 | 0.03626 | -0.139 | 43.794
13 | 1.54 | 0.03944 | -0.138 | 39.059
13.5 | 1.479 | 0.0438 | -0.138 | 33.765
14 | 1.394 | 0.05164 | -0.135 | 26.994
14.5 | 1.177 | 0.10638 | -0.095 | 11.069
15 | 1.09 | 0.12329 | -0.075 | 8.839
15.5 | 1.017 | 0.13376 | -0.072 | 7.602
16 | 0.937 | 0.14509 | -0.066 | 6.461

## 38. Re 750k Mach 0.25 (2)
BIGFOIL.COM POLAR EXPORT
NACA64A616
NACA64A616 |  |  |  | Cl Max: | 1.3718 | at alpha= | 16 | deg
XFOIL ncrit=9 |  |  |  | L/D Max: | 112.905 | at alpha= | 7 | deg
Re: | 750000 |  |  | Cd Min: | 0.18585 | at alpha= | -17.5 | deg
Mach: | 0.25 |  |  | Cl=0 at alpha= | -5.0388 | deg
|  |  |  | @ Cl=0.1, Cd= | 0.0087647
|  |  |  | @ Cl=0.4, Cd= | 0.0074223
|  |  |  | @ Cl=0.6, Cd= | 0.0078857
alpha (deg) | Cl | Cd | Cm | Cl/Cd
-17.5 | -0.3678 | 0.18585 | -0.0465 | -1.979
-17 | -0.3403 | 0.17799 | -0.0534 | -1.9119
-16.5 | -0.3298 | 0.16552 | -0.0618 | -1.9925
-16 | -0.3135 | 0.15543 | -0.068 | -2.017
-15.5 | -0.2861 | 0.14944 | -0.0727 | -1.9145
-15 | -0.2743 | 0.13868 | -0.0795 | -1.9779
-14.5 | -0.2804 | 0.12506 | -0.0863 | -2.2421
-14 | -0.2539 | 0.11961 | -0.0914 | -2.1227
-13.5 | -0.4951 | 0.05836 | -0.1269 | -8.4836
-13 | -0.5268 | 0.0445 | -0.1409 | -11.8382
-12.5 | -0.5426 | 0.0348 | -0.1505 | -15.592
-12 | -0.5219 | 0.03022 | -0.1556 | -17.27
-11.5 | -0.4936 | 0.02695 | -0.159 | -18.3154
-11 | -0.4554 | 0.02419 | -0.1621 | -18.826
-10.5 | -0.4145 | 0.02099 | -0.164 | -19.7475
-10 | -0.3838 | 0.01937 | -0.1609 | -19.8141
-9.5 | -0.3467 | 0.01781 | -0.1584 | -19.4666
-9 | -0.3019 | 0.01636 | -0.1569 | -18.4535
-8.5 | -0.267 | 0.01516 | -0.1531 | -17.6121
-8 | -0.2282 | 0.01397 | -0.15 | -16.335
-7.5 | -0.1919 | 0.01284 | -0.1463 | -14.9455
-7 | -0.158 | 0.01215 | -0.1417 | -13.0041
-6.5 | -0.1182 | 0.01155 | -0.1381 | -10.2338
-6 | -0.0811 | 0.01081 | -0.1341 | -7.5023
-5.5 | -0.0392 | 0.0103 | -0.1308 | -3.8058
-5 | 0.0033 | 0.00983 | -0.1277 | 0.33571
-4.5 | 0.0462 | 0.00941 | -0.1247 | 4.9097
-4 | 0.0884 | 0.00898 | -0.1216 | 9.8441
-3.5 | 0.1245 | 0.00831 | -0.1175 | 14.9819
-3 | 0.1515 | 0.00732 | -0.1116 | 20.6967
-2.5 | 0.1947 | 0.00719 | -0.1084 | 27.0793
-2 | 0.2418 | 0.0072 | -0.1061 | 33.5833
-1.5 | 0.2897 | 0.00725 | -0.1039 | 39.9586
-1 | 0.3365 | 0.00732 | -0.1015 | 45.9699
-0.5 | 0.3796 | 0.00739 | -0.0983 | 51.3667
0 | 0.4238 | 0.00746 | -0.0953 | 56.8097
0.5 | 0.472 | 0.00758 | -0.0933 | 62.2691
1 | 0.5194 | 0.00764 | -0.0912 | 67.9843
1.5 | 0.5694 | 0.00778 | -0.0897 | 73.1877
2 | 0.6215 | 0.00796 | -0.0887 | 78.0779
2.5 | 0.6736 | 0.00809 | -0.0877 | 83.2633
3 | 0.7292 | 0.0083 | -0.0874 | 87.8554
3.5 | 0.7812 | 0.00848 | -0.0865 | 92.1226
4 | 0.8356 | 0.0087 | -0.086 | 96.046
4.5 | 0.8915 | 0.00895 | -0.086 | 99.6089
5 | 0.9461 | 0.00923 | -0.0858 | 102.5027
5.5 | 1.0045 | 0.00952 | -0.0865 | 105.5147
6 | 1.0674 | 0.00983 | -0.0882 | 108.586
6.5 | 1.1347 | 0.01016 | -0.091 | 111.6831
7 | 1.2205 | 0.01081 | -0.0981 | 112.9047
7.5 | 1.2442 | 0.01204 | -0.0925 | 103.3389
8 | 1.2377 | 0.01481 | -0.0829 | 83.5719
8.5 | 1.238 | 0.01768 | -0.0752 | 70.0226
9.5 | 1.2491 | 0.0237 | -0.0633 | 52.7046
10 | 1.2597 | 0.0268 | -0.0588 | 47.0037
10.5 | 1.2767 | 0.02969 | -0.0553 | 43.001
11 | 1.2915 | 0.03291 | -0.052 | 39.2434
11.5 | 1.3066 | 0.0363 | -0.0491 | 35.9945
12 | 1.3204 | 0.03994 | -0.0463 | 33.0596
12.5 | 1.3342 | 0.04374 | -0.0439 | 30.503
13 | 1.3455 | 0.04791 | -0.0417 | 28.0839
13.5 | 1.3512 | 0.05277 | -0.0397 | 25.6055
14 | 1.3621 | 0.05731 | -0.0381 | 23.7672
14.5 | 1.3681 | 0.06249 | -0.0368 | 21.8931
15 | 1.3653 | 0.0688 | -0.0357 | 19.8445
15.5 | 1.3703 | 0.07443 | -0.0351 | 18.4106
16 | 1.3718 | 0.08067 | -0.0348 | 17.0051
16.5 | 1.3669 | 0.08781 | -0.035 | 15.5666
17 | 1.3603 | 0.09538 | -0.0357 | 14.2619
17.5 | 1.3577 | 0.10267 | -0.0367 | 13.2239
18 | 1.3521 | 0.11059 | -0.0385 | 12.2262
18.5 | 1.3458 | 0.11887 | -0.0409 | 11.3216
19 | 1.3337 | 0.12812 | -0.0441 | 10.4098
19.5 | 1.3172 | 0.13816 | -0.0481 | 9.5339
20 | 1.3063 | 0.14804 | -0.053 | 8.824

## 39. Re 750k Mach 0.50 (1)
BIGFOIL.COM POLAR EXPORT
NACA64A616
NACA64A616 |  |  |  | Cl Max: | 1.563 | at alpha= | 8 | deg
JavaFoil+Calcfoil stall+Eppler ext transition |  |  |  | L/D Max: | 116.667 | at alpha= | 5.5 | deg
Re: | 750000 |  |  | Cd Min: | 0.00769 | at alpha= | -3 | deg
Mach: | 0.5 |  |  | Cl=0 at alpha= | -4.8571 | deg
|  |  |  | @ Cl=0.1, Cd= | 0.0099573
|  |  |  | @ Cl=0.4, Cd= | 0.0079542
|  |  |  | @ Cl=0.6, Cd= | 0.0085168
alpha (deg) | Cl | Cd | Cm | Cl/Cd
-20 | -0.856 | 0.20859 | -0.054 | -4.103
-19.5 | -0.828 | 0.20419 | -0.054 | -4.057
-19 | -0.801 | 0.19928 | -0.055 | -4.018
-18.5 | -0.771 | 0.19213 | -0.053 | -4.015
-18 | -0.743 | 0.18625 | -0.053 | -3.99
-17.5 | -0.715 | 0.18481 | -0.053 | -3.871
-17 | -0.688 | 0.1784 | -0.054 | -3.854
-16.5 | -0.66 | 0.16979 | -0.054 | -3.886
-16 | -0.632 | 0.16048 | -0.055 | -3.939
-15.5 | -0.602 | 0.15416 | -0.052 | -3.908
-15 | -0.574 | 0.14711 | -0.053 | -3.904
-14.5 | -0.546 | 0.14383 | -0.053 | -3.799
-14 | -0.518 | 0.13981 | -0.054 | -3.708
-13.5 | -0.49 | 0.13591 | -0.054 | -3.608
-13 | -0.461 | 0.13345 | -0.05 | -3.455
-12.5 | -0.433 | 0.12427 | -0.05 | -3.484
-12 | -0.405 | 0.12096 | -0.051 | -3.346
-11.5 | -0.377 | 0.1147 | -0.052 | -3.284
-11 | -0.348 | 0.1153 | -0.051 | -3.021
-10.5 | -0.32 | 0.10284 | -0.048 | -3.108
-10 | -0.291 | 0.10029 | -0.049 | -2.906
-9.5 | -0.263 | 0.09394 | -0.049 | -2.801
-9 | -0.339 | 0.06906 | -0.054 | -4.911
-8.5 | -0.341 | 0.05849 | -0.051 | -5.835
-8 | -0.314 | 0.05437 | -0.053 | -5.77
-7.5 | -0.275 | 0.0496 | -0.059 | -5.547
-7 | -0.271 | 0.0147 | -0.118 | -18.449
-6.5 | -0.214 | 0.01347 | -0.12 | -15.859
-6 | -0.157 | 0.01126 | -0.126 | -13.947
-5.5 | -0.089 | 0.01074 | -0.127 | -8.318
-5 | -0.02 | 0.01041 | -0.129 | -1.937
-4.5 | 0.05 | 0.01007 | -0.13 | 4.971
-4 | 0.121 | 0.00991 | -0.131 | 12.207
-3.5 | 0.192 | 0.00964 | -0.132 | 19.929
-3 | 0.264 | 0.00769 | -0.133 | 34.285
-2.5 | 0.336 | 0.00781 | -0.134 | 43.069
-2 | 0.407 | 0.00797 | -0.135 | 51.115
-1.5 | 0.479 | 0.00815 | -0.136 | 58.742
-1 | 0.55 | 0.00839 | -0.137 | 65.506
-0.5 | 0.621 | 0.00857 | -0.138 | 72.451
0 | 0.691 | 0.0086 | -0.139 | 80.372
0.5 | 0.758 | 0.00898 | -0.139 | 84.452
1 | 0.827 | 0.00919 | -0.14 | 90.049
1.5 | 0.896 | 0.00944 | -0.141 | 94.899
2 | 0.965 | 0.00973 | -0.142 | 99.234
2.5 | 1.034 | 0.01 | -0.143 | 103.439
3 | 1.103 | 0.01026 | -0.143 | 107.522
3.5 | 1.172 | 0.01058 | -0.144 | 110.792
4 | 1.23 | 0.01091 | -0.145 | 112.661
4.5 | 1.294 | 0.01129 | -0.146 | 114.564
5 | 1.356 | 0.0117 | -0.147 | 115.901
5.5 | 1.415 | 0.01213 | -0.148 | 116.667
6 | 1.468 | 0.01262 | -0.148 | 116.279
6.5 | 1.5 | 0.02242 | -0.148 | 66.931
7 | 1.536 | 0.02516 | -0.148 | 61.05
7.5 | 1.559 | 0.02749 | -0.149 | 56.718
8 | 1.563 | 0.02982 | -0.149 | 52.433
8.5 | 1.535 | 0.03239 | -0.15 | 47.375
9 | 1.176 | 0.06534 | -0.086 | 17.993
9.5 | 0.801 | 0.08981 | -0.056 | 8.919
10 | 0.828 | 0.0988 | -0.055 | 8.38
10.5 | 0.856 | 0.10106 | -0.062 | 8.469
11 | 0.883 | 0.10627 | -0.063 | 8.308
11.5 | 0.911 | 0.12173 | -0.07 | 7.484
12 | 0.938 | 0.1242 | -0.07 | 7.55
12.5 | 0.967 | 0.12851 | -0.077 | 7.522
13 | 0.993 | 0.13364 | -0.078 | 7.433

## 40. Re 750k Mach 0.50 (2)
BIGFOIL.COM POLAR EXPORT
NACA64A616
NACA64A616 |  |  |  | Cl Max: | 1.282 | at alpha= | 7.5 | deg
XFOIL ncrit=9 |  |  |  | L/D Max: | 95.1596 | at alpha= | 5.5 | deg
Re: | 750000 |  |  | Cd Min: | 0.23482 | at alpha= | -20 | deg
Mach: | 0.5 |  |  | Cl=0 at alpha= | -4.9888 | deg
|  |  |  | @ Cl=0.1, Cd= | 0.010017
|  |  |  | @ Cl=0.4, Cd= | 0.0082026
|  |  |  | @ Cl=0.6, Cd= | 0.0088799
alpha (deg) | Cl | Cd | Cm | Cl/Cd
-20 | -0.4258 | 0.23482 | -0.0408 | -1.8133
-19.5 | -0.4142 | 0.22714 | -0.0435 | -1.8235
-19 | -0.4121 | 0.22137 | -0.0434 | -1.8616
-18.5 | -0.3891 | 0.21282 | -0.0491 | -1.8283
-18 | -0.3574 | 0.2039 | -0.0557 | -1.7528
-17.5 | -0.3257 | 0.19624 | -0.0626 | -1.6597
-17 | -0.2991 | 0.18552 | -0.0717 | -1.6122
-16.5 | -0.2723 | 0.17575 | -0.0801 | -1.5494
-16 | -0.249 | 0.16668 | -0.086 | -1.4939
-15.5 | -0.2243 | 0.15733 | -0.0929 | -1.4257
-15 | -0.1937 | 0.1498 | -0.0985 | -1.2931
-14.5 | -0.1738 | 0.14078 | -0.1045 | -1.2346
-14 | -0.1531 | 0.13214 | -0.1107 | -1.1586
-13.5 | -0.1355 | 0.12221 | -0.1183 | -1.1087
-13 | -0.1113 | 0.11539 | -0.1235 | -0.96455
-12.5 | -0.0981 | 0.10663 | -0.1292 | -0.92
-12 | -0.0806 | 0.09896 | -0.135 | -0.81447
-11.5 | -0.0819 | 0.08893 | -0.1405 | -0.92095
-11 | -0.0748 | 0.08078 | -0.1457 | -0.92597
-10.5 | -0.0862 | 0.06959 | -0.1529 | -1.2387
-10 | -0.1306 | 0.05255 | -0.1649 | -2.4853
-9.5 | -0.168 | 0.03931 | -0.1778 | -4.2737
-9 | -0.1868 | 0.02966 | -0.1876 | -6.298
-8.5 | -0.1865 | 0.02355 | -0.1904 | -7.9193
-8 | -0.1779 | 0.01964 | -0.1863 | -9.058
-7.5 | -0.162 | 0.01711 | -0.179 | -9.4681
-7 | -0.1358 | 0.01544 | -0.1718 | -8.7953
-6.5 | -0.1061 | 0.01407 | -0.1646 | -7.5409
-6 | -0.072 | 0.01302 | -0.158 | -5.53
-5.5 | -0.0401 | 0.01199 | -0.151 | -3.3445
-5 | -0.0009 | 0.0113 | -0.1452 | -0.079646
-4.5 | 0.0394 | 0.01069 | -0.1395 | 3.6857
-4 | 0.0826 | 0.01022 | -0.1344 | 8.0822
-3 | 0.1642 | 0.00927 | -0.1237 | 17.7131
-2.5 | 0.1851 | 0.00824 | -0.1149 | 22.4636
-2 | 0.2175 | 0.00779 | -0.1079 | 27.9204
-1.5 | 0.2667 | 0.00784 | -0.104 | 34.0179
-1 | 0.3177 | 0.00794 | -0.1006 | 40.0126
-0.5 | 0.3676 | 0.00807 | -0.0971 | 45.5514
0 | 0.4189 | 0.00828 | -0.0939 | 50.5918
0.5 | 0.4745 | 0.00844 | -0.0918 | 56.2204
1 | 0.5326 | 0.00862 | -0.0903 | 61.7865
1.5 | 0.594 | 0.00886 | -0.0895 | 67.0429
2 | 0.6544 | 0.00906 | -0.0886 | 72.2296
2.5 | 0.7202 | 0.00932 | -0.0887 | 77.2747
3 | 0.7833 | 0.00958 | -0.0883 | 81.7641
3.5 | 0.8491 | 0.0099 | -0.0883 | 85.7677
4 | 0.9136 | 0.01022 | -0.0881 | 89.3933
4.5 | 0.9784 | 0.0106 | -0.0879 | 92.3019
5 | 1.041 | 0.01105 | -0.0872 | 94.2081
5.5 | 1.1029 | 0.01159 | -0.0864 | 95.1596
6 | 1.1621 | 0.01231 | -0.0853 | 94.4029
6.5 | 1.2182 | 0.01317 | -0.0836 | 92.4981
7 | 1.2633 | 0.01449 | -0.0805 | 87.1843
7.5 | 1.282 | 0.01845 | -0.0765 | 69.4851
8 | 1.2561 | 0.02355 | -0.0666 | 53.3376
8.5 | 1.2394 | 0.0289 | -0.0592 | 42.8858
9 | 1.2321 | 0.03417 | -0.0536 | 36.0579
9.5 | 1.2326 | 0.03928 | -0.0491 | 31.3798
10 | 1.2398 | 0.04417 | -0.0455 | 28.0688
10.5 | 1.25 | 0.04908 | -0.0424 | 25.4686
11 | 1.258 | 0.05439 | -0.0396 | 23.1293
11.5 | 1.265 | 0.06003 | -0.0371 | 21.0728
12 | 1.2681 | 0.06627 | -0.035 | 19.1354
12.5 | 1.2665 | 0.07318 | -0.0334 | 17.3066

## 41. Re 1M Mach 0.00 (1)
BIGFOIL.COM POLAR EXPORT
NACA64A616
NACA64A616 |  |  |  | Cl Max: | 1.683 | at alpha= | 12 | deg
JavaFoil+Calcfoil stall+Eppler ext transition |  |  |  | L/D Max: | 139.078 | at alpha= | 7 | deg
Re: | 1000000 |  |  | Cd Min: | 0.0066 | at alpha= | -3.5 | deg
Mach: | 0 |  |  | Cl=0 at alpha= | -4.8548 | deg
|  |  |  | @ Cl=0.1, Cd= | 0.0085221
|  |  |  | @ Cl=0.4, Cd= | 0.006961
|  |  |  | @ Cl=0.6, Cd= | 0.00734
alpha (deg) | Cl | Cd | Cm | Cl/Cd
-20 | -0.62 | 0.18751 | -0.04 | -3.307
-19.5 | -0.634 | 0.17845 | -0.04 | -3.551
-19 | -0.647 | 0.16925 | -0.041 | -3.82
-18.5 | -0.658 | 0.16066 | -0.042 | -4.097
-18 | -0.669 | 0.15189 | -0.043 | -4.403
-17.5 | -0.678 | 0.14186 | -0.044 | -4.777
-17 | -0.684 | 0.13427 | -0.045 | -5.097
-16.5 | -0.689 | 0.12871 | -0.046 | -5.353
-16 | -0.691 | 0.1205 | -0.047 | -5.735
-15.5 | -0.691 | 0.11373 | -0.048 | -6.074
-15 | -0.688 | 0.10665 | -0.049 | -6.447
-14.5 | -0.681 | 0.10108 | -0.05 | -6.737
-14 | -0.672 | 0.09518 | -0.052 | -7.057
-13.5 | -0.659 | 0.08877 | -0.053 | -7.424
-13 | -0.638 | 0.08434 | -0.047 | -7.565
-12.5 | -0.62 | 0.07855 | -0.051 | -7.888
-12 | -0.597 | 0.0737 | -0.053 | -8.094
-11.5 | -0.575 | 0.06528 | -0.061 | -8.815
-11 | -0.613 | 0.02335 | -0.09 | -26.239
-10.5 | -0.591 | 0.01701 | -0.095 | -34.774
-10 | -0.554 | 0.01524 | -0.097 | -36.352
-9.5 | -0.511 | 0.01408 | -0.098 | -36.306
-9 | -0.476 | 0.0109 | -0.102 | -43.703
-8.5 | -0.428 | 0.01086 | -0.105 | -39.408
-8 | -0.372 | 0.0104 | -0.106 | -35.78
-7.5 | -0.315 | 0.01012 | -0.107 | -31.173
-7 | -0.257 | 0.00975 | -0.108 | -26.411
-6.5 | -0.198 | 0.0095 | -0.108 | -20.901
-6 | -0.139 | 0.0093 | -0.109 | -14.925
-5.5 | -0.078 | 0.00909 | -0.11 | -8.636
-5 | -0.018 | 0.00889 | -0.111 | -1.984
-4.5 | 0.044 | 0.00877 | -0.112 | 4.971
-4 | 0.105 | 0.0085 | -0.113 | 12.37
-3.5 | 0.167 | 0.0066 | -0.114 | 25.291
-3 | 0.229 | 0.00666 | -0.115 | 34.342
-2.5 | 0.291 | 0.00677 | -0.116 | 43.025
-2 | 0.353 | 0.00687 | -0.117 | 51.331
-1.5 | 0.415 | 0.00699 | -0.118 | 59.318
-1 | 0.476 | 0.00711 | -0.119 | 66.971
-0.5 | 0.538 | 0.00721 | -0.12 | 74.596
0 | 0.6 | 0.00734 | -0.121 | 81.677
0.5 | 0.661 | 0.00744 | -0.121 | 88.818
1 | 0.723 | 0.00758 | -0.122 | 95.326
1.5 | 0.784 | 0.00775 | -0.123 | 101.163
2 | 0.845 | 0.00792 | -0.124 | 106.75
2.5 | 0.907 | 0.00813 | -0.125 | 111.5
3 | 0.968 | 0.00829 | -0.126 | 116.736
3.5 | 1.029 | 0.0085 | -0.127 | 121.072
4 | 1.084 | 0.00878 | -0.128 | 123.489
4.5 | 1.14 | 0.00852 | -0.128 | 133.816
5 | 1.195 | 0.00901 | -0.129 | 132.569
5.5 | 1.249 | 0.00923 | -0.129 | 135.234
6 | 1.301 | 0.00952 | -0.13 | 136.697
6.5 | 1.352 | 0.00979 | -0.13 | 138.19
7 | 1.402 | 0.01008 | -0.131 | 139.078
7.5 | 1.44 | 0.01729 | -0.131 | 83.285
8 | 1.484 | 0.01885 | -0.131 | 78.706
8.5 | 1.525 | 0.02019 | -0.132 | 75.51
9 | 1.56 | 0.02141 | -0.132 | 72.869
9.5 | 1.591 | 0.02246 | -0.133 | 70.843
10 | 1.619 | 0.02344 | -0.133 | 69.048
10.5 | 1.642 | 0.02467 | -0.134 | 66.562
11 | 1.66 | 0.02595 | -0.134 | 63.986
11.5 | 1.674 | 0.02714 | -0.135 | 61.681
12 | 1.683 | 0.0283 | -0.135 | 59.444
12.5 | 1.683 | 0.02978 | -0.136 | 56.523
13 | 1.676 | 0.03145 | -0.136 | 53.272
13.5 | 1.662 | 0.03311 | -0.136 | 50.199
14 | 1.642 | 0.03552 | -0.136 | 46.233
14.5 | 1.615 | 0.03782 | -0.136 | 42.701
15 | 1.582 | 0.04079 | -0.136 | 38.778
15.5 | 1.543 | 0.04447 | -0.136 | 34.702
16 | 1.501 | 0.04823 | -0.135 | 31.128
16.5 | 1.453 | 0.05382 | -0.134 | 26.989
17 | 1.399 | 0.06108 | -0.132 | 22.898

## 42. Re 1M Mach 0.00 (2)
BIGFOIL.COM POLAR EXPORT
NACA64A616
NACA64A616 |  |  |  | Cl Max: | 1.4819 | at alpha= | 17.5 | deg
XFOIL ncrit=9 |  |  |  | L/D Max: | 122.343 | at alpha= | 6.5 | deg
Re: | 1000000 |  |  | Cd Min: | 0.11033 | at alpha= | 20 | deg
Mach: | 0 |  |  | Cl=0 at alpha= | -4.9908 | deg
|  |  |  | @ Cl=0.1, Cd= | 0.0078796
|  |  |  | @ Cl=0.4, Cd= | 0.0065956
|  |  |  | @ Cl=0.6, Cd= | 0.007013
alpha (deg) | Cl | Cd | Cm | Cl/Cd
-18 | -0.7877 | 0.08857 | -0.0837 | -8.8935
-17.5 | -0.861 | 0.07133 | -0.0916 | -12.0707
-17 | -0.8827 | 0.0577 | -0.1036 | -15.2981
-16.5 | -0.8781 | 0.04924 | -0.1119 | -17.8331
-16 | -0.8516 | 0.04411 | -0.1184 | -19.3063
-15.5 | -0.8355 | 0.03836 | -0.1244 | -21.7805
-15 | -0.7998 | 0.03475 | -0.1299 | -23.0158
-14.5 | -0.774 | 0.03054 | -0.1347 | -25.3438
-14 | -0.7506 | 0.02667 | -0.1383 | -28.144
-13 | -0.6779 | 0.02287 | -0.1425 | -29.6415
-12.5 | -0.6352 | 0.02138 | -0.1445 | -29.71
-12 | -0.5925 | 0.01999 | -0.1454 | -29.6398
-11.5 | -0.5424 | 0.01772 | -0.1482 | -30.6095
-11 | -0.5007 | 0.01686 | -0.1474 | -29.6975
-10.5 | -0.4488 | 0.01593 | -0.1484 | -28.1733
-10 | -0.4098 | 0.01527 | -0.1462 | -26.8369
-9.5 | -0.3653 | 0.01398 | -0.1456 | -26.1302
-9 | -0.3313 | 0.01294 | -0.1423 | -25.6028
-8.5 | -0.2899 | 0.01218 | -0.1403 | -23.8013
-8 | -0.2475 | 0.01159 | -0.1382 | -21.3546
-7.5 | -0.208 | 0.01105 | -0.1353 | -18.8235
-7 | -0.1684 | 0.01039 | -0.1325 | -16.2079
-6.5 | -0.1266 | 0.00992 | -0.1299 | -12.7621
-6 | -0.0857 | 0.00949 | -0.127 | -9.0306
-5.5 | -0.043 | 0.00914 | -0.1245 | -4.7046
-5 | -0.0008 | 0.00877 | -0.1219 | -0.09122
-4.5 | 0.0426 | 0.00848 | -0.1195 | 5.0236
-4 | 0.0842 | 0.00812 | -0.1168 | 10.3695
-3.5 | 0.121 | 0.00756 | -0.1132 | 16.0053
-3 | 0.1516 | 0.00674 | -0.1084 | 22.4926
-2.5 | 0.1918 | 0.00647 | -0.1053 | 29.6445
-2 | 0.2372 | 0.00644 | -0.1031 | 36.8323
-1.5 | 0.2838 | 0.00645 | -0.1011 | 44
-1 | 0.3294 | 0.0065 | -0.099 | 50.6769
-0.5 | 0.3723 | 0.00657 | -0.0962 | 56.6667
0 | 0.4156 | 0.00661 | -0.0935 | 62.8744
0.5 | 0.4622 | 0.00669 | -0.0917 | 69.0882
1 | 0.5097 | 0.0068 | -0.0901 | 74.9559
1.5 | 0.5595 | 0.00691 | -0.089 | 80.9696
2 | 0.6106 | 0.00704 | -0.0882 | 86.733
3 | 0.7154 | 0.00734 | -0.0874 | 97.4659
3.5 | 0.7684 | 0.00753 | -0.0872 | 102.0452
4 | 0.8221 | 0.00776 | -0.0873 | 105.9407
4.5 | 0.8779 | 0.00795 | -0.0878 | 110.4277
5 | 0.9344 | 0.00819 | -0.0886 | 114.0904
5.5 | 0.9922 | 0.00848 | -0.0897 | 117.0047
6 | 1.0551 | 0.00876 | -0.0921 | 120.4452
6.5 | 1.1121 | 0.00909 | -0.0933 | 122.3432
7 | 1.1608 | 0.00967 | -0.0931 | 120.0414
7.5 | 1.2154 | 0.01114 | -0.0952 | 109.1023
8 | 1.2221 | 0.01327 | -0.0877 | 92.095
8.5 | 1.2333 | 0.01536 | -0.0815 | 80.293
9 | 1.2445 | 0.01761 | -0.0758 | 70.6701
9.5 | 1.2613 | 0.0197 | -0.0712 | 64.0254
10 | 1.2814 | 0.02173 | -0.0674 | 58.9692
10.5 | 1.302 | 0.02383 | -0.0639 | 54.637
11 | 1.3226 | 0.02603 | -0.0608 | 50.8106
11.5 | 1.3427 | 0.02841 | -0.0578 | 47.2615
12 | 1.3621 | 0.03096 | -0.0551 | 43.9955
12.5 | 1.3796 | 0.03379 | -0.0525 | 40.8286
13 | 1.3941 | 0.03697 | -0.0499 | 37.709
13.5 | 1.4126 | 0.03995 | -0.048 | 35.3592
14 | 1.4217 | 0.0439 | -0.0457 | 32.385
14.5 | 1.4374 | 0.04733 | -0.0441 | 30.3697
15 | 1.4509 | 0.05108 | -0.0426 | 28.4045
15.5 | 1.4596 | 0.05544 | -0.0412 | 26.3276
16 | 1.4664 | 0.06013 | -0.0401 | 24.3872
16.5 | 1.4754 | 0.06474 | -0.0394 | 22.7896
17 | 1.4796 | 0.06999 | -0.0388 | 21.1402
17.5 | 1.4819 | 0.07559 | -0.0385 | 19.6044
18 | 1.4716 | 0.083 | -0.0387 | 17.7301
18.5 | 1.4746 | 0.08881 | -0.0391 | 16.604
19 | 1.4711 | 0.09566 | -0.04 | 15.3784
19.5 | 1.4659 | 0.10293 | -0.0413 | 14.2417
20 | 1.4603 | 0.11033 | -0.0431 | 13.2357

## 43. Re 1M Mach 0.10 (1)
BIGFOIL.COM POLAR EXPORT
NACA64A616
NACA64A616 |  |  |  | Cl Max: | 1.677 | at alpha= | 12 | deg
JavaFoil+Calcfoil stall+Eppler ext transition |  |  |  | L/D Max: | 138.535 | at alpha= | 7 | deg
Re: | 1000000 |  |  | Cd Min: | 0.00661 | at alpha= | -3.5 | deg
Mach: | 0.1 |  |  | Cl=0 at alpha= | -4.8548 | deg
|  |  |  | @ Cl=0.1, Cd= | 0.0085361
|  |  |  | @ Cl=0.4, Cd= | 0.0069698
|  |  |  | @ Cl=0.6, Cd= | 0.0073823
alpha (deg) | Cl | Cd | Cm | Cl/Cd
-20 | -0.574 | 0.19543 | -0.039 | -2.939
-19.5 | -0.591 | 0.18348 | -0.04 | -3.222
-19 | -0.607 | 0.17261 | -0.041 | -3.517
-18.5 | -0.622 | 0.16584 | -0.041 | -3.75
-18 | -0.636 | 0.1545 | -0.042 | -4.113
-17.5 | -0.648 | 0.14587 | -0.044 | -4.44
-17 | -0.658 | 0.13742 | -0.045 | -4.785
-16.5 | -0.665 | 0.1292 | -0.045 | -5.15
-16 | -0.671 | 0.12215 | -0.047 | -5.491
-15.5 | -0.673 | 0.11612 | -0.048 | -5.798
-15 | -0.673 | 0.1089 | -0.049 | -6.178
-14.5 | -0.669 | 0.10302 | -0.05 | -6.492
-14 | -0.662 | 0.09611 | -0.051 | -6.884
-13.5 | -0.651 | 0.09011 | -0.053 | -7.225
-13 | -0.638 | 0.08371 | -0.055 | -7.617
-12.5 | -0.615 | 0.07966 | -0.05 | -7.72
-12 | -0.595 | 0.07351 | -0.054 | -8.095
-11.5 | -0.571 | 0.0679 | -0.058 | -8.407
-11 | -0.549 | 0.05837 | -0.066 | -9.409
-10.5 | -0.59 | 0.01764 | -0.095 | -33.436
-10 | -0.554 | 0.01559 | -0.097 | -35.519
-9.5 | -0.512 | 0.01432 | -0.099 | -35.74
-9 | -0.477 | 0.01198 | -0.103 | -39.79
-8.5 | -0.429 | 0.01098 | -0.105 | -39.091
-8 | -0.374 | 0.01053 | -0.106 | -35.499
-7.5 | -0.317 | 0.01014 | -0.107 | -31.229
-7 | -0.258 | 0.00976 | -0.108 | -26.483
-6.5 | -0.199 | 0.00951 | -0.109 | -20.957
-6 | -0.139 | 0.00931 | -0.11 | -14.973
-5.5 | -0.079 | 0.00917 | -0.111 | -8.595
-5 | -0.018 | 0.00895 | -0.112 | -1.98
-4.5 | 0.044 | 0.00878 | -0.113 | 4.99
-4 | 0.106 | 0.00851 | -0.114 | 12.409
-3.5 | 0.168 | 0.00661 | -0.115 | 25.364
-3 | 0.23 | 0.00667 | -0.116 | 34.455
-2.5 | 0.293 | 0.00678 | -0.117 | 43.16
-2 | 0.355 | 0.00689 | -0.118 | 51.471
-1.5 | 0.417 | 0.007 | -0.118 | 59.498
-1 | 0.479 | 0.00713 | -0.119 | 67.162
-0.5 | 0.541 | 0.00723 | -0.12 | 74.781
0 | 0.603 | 0.00739 | -0.121 | 81.587
0.5 | 0.664 | 0.00748 | -0.122 | 88.796
1 | 0.726 | 0.00763 | -0.123 | 95.218
1.5 | 0.788 | 0.0078 | -0.124 | 101.065
2 | 0.85 | 0.008 | -0.125 | 106.152
2.5 | 0.911 | 0.00816 | -0.126 | 111.609
3 | 0.973 | 0.00833 | -0.127 | 116.823
3.5 | 1.034 | 0.00856 | -0.127 | 120.822
4 | 1.089 | 0.00883 | -0.128 | 123.403
4.5 | 1.145 | 0.00858 | -0.129 | 133.455
5 | 1.2 | 0.00907 | -0.129 | 132.257
5.5 | 1.254 | 0.0093 | -0.13 | 134.894
6 | 1.307 | 0.00957 | -0.13 | 136.58
6.5 | 1.358 | 0.00986 | -0.131 | 137.742
7 | 1.408 | 0.01016 | -0.132 | 138.535
7.5 | 1.446 | 0.01748 | -0.131 | 82.692
8 | 1.489 | 0.01926 | -0.132 | 77.302
8.5 | 1.53 | 0.0205 | -0.132 | 74.642
9 | 1.564 | 0.02165 | -0.133 | 72.239
9.5 | 1.594 | 0.0227 | -0.133 | 70.217
10 | 1.621 | 0.02381 | -0.134 | 68.086
10.5 | 1.643 | 0.02505 | -0.134 | 65.585
11 | 1.659 | 0.02632 | -0.135 | 63.034
11.5 | 1.671 | 0.02767 | -0.135 | 60.386
12 | 1.677 | 0.02878 | -0.136 | 58.261
12.5 | 1.674 | 0.03024 | -0.136 | 55.366
13 | 1.663 | 0.03207 | -0.136 | 51.848
13.5 | 1.645 | 0.03401 | -0.137 | 48.38
14 | 1.619 | 0.03638 | -0.137 | 44.514
14.5 | 1.586 | 0.03916 | -0.137 | 40.494
15 | 1.547 | 0.04254 | -0.136 | 36.37
15.5 | 1.503 | 0.04626 | -0.136 | 32.493
16 | 1.454 | 0.05077 | -0.135 | 28.634
16.5 | 1.395 | 0.05829 | -0.133 | 23.93
17 | 1.321 | 0.07149 | -0.129 | 18.485

## 44. Re 1M Mach 0.10 (2)
BIGFOIL.COM POLAR EXPORT
NACA64A616
NACA64A616 |  |  |  | Cl Max: | 1.47 | at alpha= | 17 | deg
XFOIL ncrit=9 |  |  |  | L/D Max: | 121.767 | at alpha= | 6.5 | deg
Re: | 1000000 |  |  | Cd Min: | 0.21294 | at alpha= | -20 | deg
Mach: | 0.1 |  |  | Cl=0 at alpha= | -4.9896 | deg
|  |  |  | @ Cl=0.1, Cd= | 0.0079349
|  |  |  | @ Cl=0.4, Cd= | 0.0066226
|  |  |  | @ Cl=0.6, Cd= | 0.0070496
alpha (deg) | Cl | Cd | Cm | Cl/Cd
-20 | -0.4189 | 0.21294 | -0.0348 | -1.9672
-19.5 | -0.4143 | 0.2026 | -0.0391 | -2.0449
-17.5 | -0.7657 | 0.08928 | -0.0822 | -8.5764
-17 | -0.823 | 0.06881 | -0.0975 | -11.9605
-16.5 | -0.8444 | 0.05537 | -0.1092 | -15.2501
-16 | -0.826 | 0.0488 | -0.1167 | -16.9262
-15.5 | -0.8166 | 0.0418 | -0.1238 | -19.5359
-15 | -0.7865 | 0.03746 | -0.1295 | -20.9957
-14.5 | -0.762 | 0.03283 | -0.1349 | -23.2105
-14 | -0.7422 | 0.02816 | -0.1394 | -26.3565
-13.5 | -0.7069 | 0.02573 | -0.1424 | -27.4738
-13 | -0.6739 | 0.02387 | -0.1437 | -28.2321
-12.5 | -0.633 | 0.02211 | -0.146 | -28.6296
-12 | -0.5934 | 0.02047 | -0.1468 | -28.9888
-11.5 | -0.5432 | 0.01818 | -0.1497 | -29.879
-11 | -0.5011 | 0.01722 | -0.149 | -29.0999
-10.5 | -0.449 | 0.01625 | -0.15 | -27.6308
-10 | -0.4104 | 0.01552 | -0.1477 | -26.4433
-9.5 | -0.3639 | 0.01435 | -0.1472 | -25.3589
-9 | -0.3311 | 0.01312 | -0.1439 | -25.2363
-8.5 | -0.2904 | 0.01231 | -0.1416 | -23.5906
-8 | -0.2472 | 0.0117 | -0.1396 | -21.1282
-7.5 | -0.2089 | 0.01113 | -0.1363 | -18.7691
-7 | -0.1689 | 0.0105 | -0.1334 | -16.0857
-6.5 | -0.1276 | 0.00997 | -0.1307 | -12.7984
-5.5 | -0.0431 | 0.0092 | -0.1253 | -4.6848
-5 | -0.0009 | 0.00883 | -0.1226 | -0.10193
-4.5 | 0.0422 | 0.00852 | -0.1201 | 4.9531
-4 | 0.0841 | 0.00817 | -0.1173 | 10.2938
-3.5 | 0.1213 | 0.00762 | -0.1137 | 15.9186
-3 | 0.1522 | 0.00682 | -0.1089 | 22.3167
-2.5 | 0.1916 | 0.00649 | -0.1056 | 29.5223
-2 | 0.2368 | 0.00647 | -0.1032 | 36.5997
-1.5 | 0.2833 | 0.00648 | -0.1012 | 43.7191
-1 | 0.3287 | 0.00651 | -0.0989 | 50.4916
-0.5 | 0.3717 | 0.00659 | -0.0961 | 56.4036
0 | 0.4151 | 0.00664 | -0.0934 | 62.5151
0.5 | 0.4623 | 0.00672 | -0.0916 | 68.7946
1 | 0.5106 | 0.00682 | -0.0901 | 74.868
1.5 | 0.5604 | 0.00695 | -0.0889 | 80.6331
2 | 0.6121 | 0.00708 | -0.0882 | 86.4548
2.5 | 0.6639 | 0.00726 | -0.0876 | 91.4463
3 | 0.7179 | 0.00739 | -0.0875 | 97.1448
3.5 | 0.7714 | 0.00757 | -0.0873 | 101.9022
4 | 0.8258 | 0.0078 | -0.0874 | 105.8718
4.5 | 0.8816 | 0.00802 | -0.0879 | 109.9252
5 | 0.9384 | 0.00826 | -0.0886 | 113.6077
5.5 | 0.9966 | 0.00855 | -0.0898 | 116.5614
6 | 1.0596 | 0.00884 | -0.0921 | 119.8643
6.5 | 1.1166 | 0.00917 | -0.0932 | 121.7666
7 | 1.1649 | 0.00977 | -0.0927 | 119.2323
7.5 | 1.2174 | 0.01134 | -0.0944 | 107.3545
8 | 1.2238 | 0.01351 | -0.0869 | 90.5848
9 | 1.2445 | 0.01803 | -0.0748 | 69.0238
9.5 | 1.2609 | 0.0202 | -0.0702 | 62.4208
10 | 1.2812 | 0.02226 | -0.0664 | 57.5562
10.5 | 1.3012 | 0.02446 | -0.0629 | 53.1971
11 | 1.3222 | 0.02672 | -0.0597 | 49.4835
11.5 | 1.3415 | 0.02924 | -0.0567 | 45.8789
12 | 1.3609 | 0.03188 | -0.054 | 42.6882
12.5 | 1.3784 | 0.03479 | -0.0514 | 39.6206
13 | 1.3918 | 0.03816 | -0.0488 | 36.4727
13.5 | 1.4099 | 0.04126 | -0.0469 | 34.1711
14 | 1.4194 | 0.04526 | -0.0447 | 31.361
14.5 | 1.4337 | 0.04893 | -0.043 | 29.301
15 | 1.4456 | 0.05296 | -0.0416 | 27.2961
15.5 | 1.4508 | 0.05778 | -0.0402 | 25.109
16 | 1.4607 | 0.06228 | -0.0392 | 23.4538
16.5 | 1.4682 | 0.06717 | -0.0386 | 21.858
17 | 1.47 | 0.07282 | -0.0381 | 20.1868
17.5 | 1.4693 | 0.07895 | -0.0379 | 18.6105
18 | 1.4617 | 0.08615 | -0.0383 | 16.9669
18.5 | 1.4623 | 0.09245 | -0.0389 | 15.8172
19 | 1.4578 | 0.0996 | -0.04 | 14.6365
19.5 | 1.4503 | 0.10731 | -0.0416 | 13.515
20 | 1.4433 | 0.11513 | -0.0437 | 12.5363

## 45. Re 1M Mach 0.25 (1)
BIGFOIL.COM POLAR EXPORT
NACA64A616
NACA64A616 |  |  |  | Cl Max: | 1.64 | at alpha= | 11 | deg
JavaFoil+Calcfoil stall+Eppler ext transition |  |  |  | L/D Max: | 136.152 | at alpha= | 7 | deg
Re: | 1000000 |  |  | Cd Min: | 0.0067 | at alpha= | -3.5 | deg
Mach: | 0.25 |  |  | Cl=0 at alpha= | -4.8571 | deg
|  |  |  | @ Cl=0.1, Cd= | 0.0087309
|  |  |  | @ Cl=0.4, Cd= | 0.0070544
|  |  |  | @ Cl=0.6, Cd= | 0.0074738
alpha (deg) | Cl | Cd | Cm | Cl/Cd
-18 | -0.325 | 0.18474 | -0.04 | -1.757
-17.5 | -0.372 | 0.17223 | -0.041 | -2.162
-17 | -0.416 | 0.1626 | -0.042 | -2.557
-16.5 | -0.455 | 0.15037 | -0.042 | -3.024
-16 | -0.489 | 0.14124 | -0.043 | -3.465
-15.5 | -0.519 | 0.13032 | -0.045 | -3.986
-15 | -0.544 | 0.12311 | -0.046 | -4.42
-14.5 | -0.563 | 0.11305 | -0.047 | -4.984
-14 | -0.577 | 0.10599 | -0.048 | -5.445
-13.5 | -0.585 | 0.09733 | -0.05 | -6.007
-13 | -0.586 | 0.09117 | -0.051 | -6.43
-12.5 | -0.582 | 0.08461 | -0.053 | -6.876
-12 | -0.571 | 0.07912 | -0.055 | -7.22
-11.5 | -0.552 | 0.07374 | -0.05 | -7.479
-11 | -0.53 | 0.06817 | -0.053 | -7.78
-10.5 | -0.504 | 0.0635 | -0.057 | -7.945
-10 | -0.479 | 0.05553 | -0.066 | -8.621
-9.5 | -0.51 | 0.01642 | -0.1 | -31.077
-9 | -0.47 | 0.0142 | -0.102 | -33.116
-8.5 | -0.431 | 0.01199 | -0.107 | -35.903
-8 | -0.381 | 0.01086 | -0.109 | -35.079
-7.5 | -0.323 | 0.01045 | -0.11 | -30.937
-7 | -0.264 | 0.01005 | -0.111 | -26.314
-6.5 | -0.204 | 0.00979 | -0.112 | -20.847
-6 | -0.143 | 0.00957 | -0.113 | -14.933
-5.5 | -0.081 | 0.00935 | -0.114 | -8.644
-5 | -0.018 | 0.00904 | -0.115 | -2.011
-4.5 | 0.045 | 0.00892 | -0.116 | 5.046
-4 | 0.109 | 0.0087 | -0.117 | 12.468
-3.5 | 0.172 | 0.0067 | -0.118 | 25.723
-3 | 0.236 | 0.00675 | -0.119 | 34.984
-2.5 | 0.301 | 0.00686 | -0.12 | 43.85
-2 | 0.364 | 0.00697 | -0.121 | 52.318
-1.5 | 0.428 | 0.00712 | -0.122 | 60.165
-1 | 0.492 | 0.00724 | -0.123 | 67.898
-0.5 | 0.556 | 0.00739 | -0.124 | 75.163
0 | 0.619 | 0.00751 | -0.125 | 82.452
0.5 | 0.683 | 0.00765 | -0.125 | 89.213
1 | 0.746 | 0.00777 | -0.126 | 96.008
1.5 | 0.81 | 0.00797 | -0.127 | 101.584
2 | 0.873 | 0.0082 | -0.128 | 106.45
2.5 | 0.936 | 0.00836 | -0.129 | 112.002
3 | 1 | 0.00862 | -0.13 | 116.014
3.5 | 1.061 | 0.00845 | -0.131 | 125.577
4 | 1.114 | 0.00892 | -0.131 | 124.888
4.5 | 1.171 | 0.00914 | -0.132 | 128.189
5 | 1.228 | 0.00937 | -0.132 | 131.12
5.5 | 1.284 | 0.00963 | -0.133 | 133.313
6 | 1.338 | 0.00993 | -0.134 | 134.68
6.5 | 1.39 | 0.01024 | -0.134 | 135.78
7 | 1.439 | 0.01057 | -0.135 | 136.152
7.5 | 1.475 | 0.01888 | -0.135 | 78.138
8 | 1.516 | 0.02073 | -0.135 | 73.106
8.5 | 1.553 | 0.02193 | -0.136 | 70.815
9 | 1.583 | 0.02323 | -0.136 | 68.175
9.5 | 1.608 | 0.02441 | -0.137 | 65.877
10 | 1.626 | 0.02576 | -0.137 | 63.119
10.5 | 1.637 | 0.02712 | -0.138 | 60.364
11 | 1.64 | 0.02871 | -0.138 | 57.126
11.5 | 1.634 | 0.03027 | -0.139 | 54.002
12 | 1.62 | 0.03197 | -0.139 | 50.682
12.5 | 1.592 | 0.0341 | -0.139 | 46.687
13 | 1.547 | 0.03676 | -0.139 | 42.099
13.5 | 1.488 | 0.04061 | -0.139 | 36.636
14 | 1.415 | 0.04537 | -0.137 | 31.199
14.5 | 1.326 | 0.05312 | -0.135 | 24.96
15 | 1.104 | 0.11418 | -0.091 | 9.669
15.5 | 1.022 | 0.12803 | -0.081 | 7.984
16 | 0.94 | 0.1399 | -0.074 | 6.721

## 46. Re 1M Mach 0.25 (2)
BIGFOIL.COM POLAR EXPORT
NACA64A616
NACA64A616 |  |  |  | Cl Max: | 1.4218 | at alpha= | 16.5 | deg
XFOIL ncrit=9 |  |  |  | L/D Max: | 117.14 | at alpha= | 6.5 | deg
Re: | 1000000 |  |  | Cd Min: | 0.19672 | at alpha= | -18.5 | deg
Mach: | 0.25 |  |  | Cl=0 at alpha= | -4.955 | deg
|  |  |  | @ Cl=0.1, Cd= | 0.0082548
|  |  |  | @ Cl=0.4, Cd= | 0.006751
|  |  |  | @ Cl=0.6, Cd= | 0.007255
alpha (deg) | Cl | Cd | Cm | Cl/Cd
-18.5 | -0.3912 | 0.19672 | -0.042 | -1.9886
-18 | -0.3778 | 0.18951 | -0.0456 | -1.9936
-17 | -0.3435 | 0.16761 | -0.0594 | -2.0494
-16.5 | -0.3347 | 0.15574 | -0.0661 | -2.1491
-16 | -0.3077 | 0.14998 | -0.0719 | -2.0516
-15.5 | -0.293 | 0.14107 | -0.0778 | -2.077
-15 | -0.2985 | 0.12754 | -0.0847 | -2.3404
-14.5 | -0.6041 | 0.05855 | -0.1236 | -10.3177
-14 | -0.6262 | 0.04591 | -0.1357 | -13.6397
-13.5 | -0.6299 | 0.03742 | -0.1441 | -16.8332
-13 | -0.6177 | 0.03213 | -0.149 | -19.225
-12.5 | -0.5943 | 0.02888 | -0.1513 | -20.5783
-12 | -0.5743 | 0.02527 | -0.1531 | -22.7266
-11.5 | -0.5354 | 0.02264 | -0.156 | -23.6484
-11 | -0.5013 | 0.01987 | -0.1569 | -25.229
-10.5 | -0.4491 | 0.01844 | -0.1584 | -24.3547
-10 | -0.4089 | 0.01719 | -0.1566 | -23.7871
-9.5 | -0.3643 | 0.01595 | -0.1552 | -22.8401
-9 | -0.3266 | 0.01424 | -0.1527 | -22.9354
-8.5 | -0.2909 | 0.01317 | -0.149 | -22.0881
-8 | -0.2472 | 0.0124 | -0.1467 | -19.9355
-7.5 | -0.2098 | 0.01164 | -0.1428 | -18.0241
-7 | -0.1701 | 0.01105 | -0.1392 | -15.3937
-6.5 | -0.1328 | 0.0103 | -0.1352 | -12.8932
-6 | -0.0895 | 0.00989 | -0.1322 | -9.0495
-5.5 | -0.0477 | 0.00941 | -0.1289 | -5.0691
-5 | -0.004 | 0.00906 | -0.126 | -0.4415
-4.5 | 0.0404 | 0.00876 | -0.1232 | 4.6119
-4 | 0.0838 | 0.00845 | -0.1203 | 9.9172
-3.5 | 0.1228 | 0.00798 | -0.1166 | 15.3885
-3 | 0.1553 | 0.00726 | -0.1117 | 21.3912
-2.5 | 0.1887 | 0.00663 | -0.1068 | 28.4615
-2 | 0.2341 | 0.00657 | -0.1041 | 35.6317
-1.5 | 0.2796 | 0.0066 | -0.1014 | 42.3636
-0.5 | 0.3684 | 0.00669 | -0.0956 | 55.0673
0 | 0.415 | 0.00678 | -0.0932 | 61.2094
0.5 | 0.4635 | 0.00691 | -0.0913 | 67.0767
1 | 0.5147 | 0.00701 | -0.09 | 73.4237
1.5 | 0.5672 | 0.00715 | -0.089 | 79.3287
2 | 0.6203 | 0.00732 | -0.0883 | 84.7404
2.5 | 0.6759 | 0.00745 | -0.088 | 90.7248
3 | 0.7312 | 0.00767 | -0.0878 | 95.3325
3.5 | 0.7871 | 0.00785 | -0.0877 | 100.2675
4 | 0.8446 | 0.00806 | -0.088 | 104.7891
4.5 | 0.9034 | 0.0083 | -0.0887 | 108.8434
5 | 0.9624 | 0.00858 | -0.0894 | 112.1678
5.5 | 1.0239 | 0.00889 | -0.0907 | 115.1744
6.5 | 1.1386 | 0.00972 | -0.0919 | 117.1399
7 | 1.184 | 0.01046 | -0.0904 | 113.1931
7.5 | 1.2275 | 0.01253 | -0.0903 | 97.9649
8 | 1.2304 | 0.01505 | -0.0824 | 81.7542
8.5 | 1.2371 | 0.01765 | -0.0757 | 70.0907
9 | 1.2461 | 0.02034 | -0.0698 | 61.2635
9.5 | 1.2605 | 0.02292 | -0.0651 | 54.9956
10 | 1.2794 | 0.02544 | -0.0612 | 50.2909
10.5 | 1.2989 | 0.02807 | -0.0577 | 46.2736
11 | 1.3163 | 0.03102 | -0.0544 | 42.4339
11.5 | 1.3342 | 0.03408 | -0.0515 | 39.1491
12 | 1.3505 | 0.03744 | -0.0487 | 36.071
12.5 | 1.3664 | 0.04093 | -0.0462 | 33.3838
13 | 1.3806 | 0.04475 | -0.0439 | 30.8514
13.5 | 1.3908 | 0.04904 | -0.0417 | 28.3605
14 | 1.4009 | 0.05353 | -0.0399 | 26.1704
14.5 | 1.4099 | 0.05826 | -0.0384 | 24.2001
15 | 1.411 | 0.06397 | -0.037 | 22.0572
15.5 | 1.4154 | 0.06955 | -0.0361 | 20.3508
16 | 1.4204 | 0.0752 | -0.0356 | 18.8883
16.5 | 1.4218 | 0.08146 | -0.0355 | 17.454
17 | 1.4095 | 0.08956 | -0.0359 | 15.7381
17.5 | 1.4028 | 0.09723 | -0.0368 | 14.4276
18 | 1.3983 | 0.10487 | -0.0382 | 13.3337
18.5 | 1.3896 | 0.11323 | -0.0402 | 12.2724
19 | 1.379 | 0.12214 | -0.043 | 11.2903
19.5 | 1.3644 | 0.13189 | -0.0466 | 10.345
20 | 1.3506 | 0.1418 | -0.0511 | 9.5247

## 47. Re 1M Mach 0.50 (1)
BIGFOIL.COM POLAR EXPORT
NACA64A616
NACA64A616 |  |  |  | Cl Max: | 1.565 | at alpha= | 8 | deg
JavaFoil+Calcfoil stall+Eppler ext transition |  |  |  | L/D Max: | 125.428 | at alpha= | 5.5 | deg
Re: | 1000000 |  |  | Cd Min: | 0.00723 | at alpha= | -3 | deg
Mach: | 0.5 |  |  | Cl=0 at alpha= | -4.8571 | deg
|  |  |  | @ Cl=0.1, Cd= | 0.0094644
|  |  |  | @ Cl=0.4, Cd= | 0.0074823
|  |  |  | @ Cl=0.6, Cd= | 0.0080079
alpha (deg) | Cl | Cd | Cm | Cl/Cd
-20 | -0.856 | 0.19721 | -0.054 | -4.34
-19.5 | -0.828 | 0.19286 | -0.054 | -4.295
-19 | -0.801 | 0.18916 | -0.055 | -4.233
-18.5 | -0.772 | 0.18378 | -0.054 | -4.199
-18 | -0.743 | 0.17856 | -0.053 | -4.163
-17.5 | -0.715 | 0.17364 | -0.053 | -4.12
-17 | -0.688 | 0.16802 | -0.054 | -4.092
-16.5 | -0.66 | 0.16352 | -0.054 | -4.035
-16 | -0.632 | 0.15165 | -0.055 | -4.169
-15.5 | -0.603 | 0.14567 | -0.053 | -4.136
-15 | -0.574 | 0.14047 | -0.053 | -4.089
-14.5 | -0.546 | 0.1373 | -0.053 | -3.98
-14 | -0.518 | 0.13334 | -0.054 | -3.888
-13.5 | -0.49 | 0.1295 | -0.054 | -3.786
-13 | -0.461 | 0.12554 | -0.051 | -3.673
-12.5 | -0.433 | 0.11861 | -0.051 | -3.65
-12 | -0.405 | 0.11531 | -0.051 | -3.51
-11.5 | -0.377 | 0.10863 | -0.052 | -3.468
-11 | -0.348 | 0.10694 | -0.052 | -3.258
-10.5 | -0.32 | 0.0976 | -0.048 | -3.275
-10 | -0.291 | 0.09502 | -0.049 | -3.067
-9.5 | -0.263 | 0.08966 | -0.05 | -2.936
-9 | -0.339 | 0.06792 | -0.055 | -4.995
-8.5 | -0.341 | 0.05718 | -0.052 | -5.97
-8 | -0.314 | 0.0529 | -0.055 | -5.937
-7.5 | -0.277 | 0.04694 | -0.07 | -5.909
-7 | -0.273 | 0.01367 | -0.118 | -19.933
-6.5 | -0.22 | 0.01094 | -0.124 | -20.092
-6 | -0.157 | 0.01061 | -0.126 | -14.793
-5.5 | -0.089 | 0.01013 | -0.127 | -8.824
-5 | -0.02 | 0.00989 | -0.129 | -2.038
-4.5 | 0.05 | 0.00957 | -0.13 | 5.228
-4 | 0.121 | 0.00942 | -0.131 | 12.834
-3.5 | 0.192 | 0.00914 | -0.132 | 21.027
-3 | 0.264 | 0.00723 | -0.133 | 36.482
-2.5 | 0.336 | 0.00732 | -0.134 | 45.937
-2 | 0.407 | 0.0075 | -0.135 | 54.337
-1.5 | 0.479 | 0.00768 | -0.136 | 62.362
-1 | 0.55 | 0.00786 | -0.137 | 69.964
-0.5 | 0.621 | 0.00807 | -0.138 | 76.947
0 | 0.692 | 0.00827 | -0.139 | 83.72
0.5 | 0.763 | 0.00852 | -0.14 | 89.552
1 | 0.83 | 0.00863 | -0.141 | 96.261
1.5 | 0.898 | 0.00886 | -0.141 | 101.365
2 | 0.967 | 0.00912 | -0.142 | 106.021
2.5 | 1.036 | 0.00936 | -0.143 | 110.661
3 | 1.105 | 0.00962 | -0.144 | 114.825
3.5 | 1.174 | 0.0099 | -0.144 | 118.605
4 | 1.231 | 0.01019 | -0.145 | 120.774
4.5 | 1.296 | 0.01054 | -0.146 | 122.921
5 | 1.358 | 0.01092 | -0.147 | 124.379
5.5 | 1.417 | 0.0113 | -0.148 | 125.428
6 | 1.47 | 0.01175 | -0.149 | 125.042
6.5 | 1.502 | 0.02119 | -0.148 | 70.901
7 | 1.538 | 0.02384 | -0.148 | 64.488
7.5 | 1.561 | 0.02602 | -0.149 | 59.996
8 | 1.565 | 0.02828 | -0.149 | 55.349
8.5 | 1.537 | 0.03064 | -0.15 | 50.144
9 | 1.398 | 0.03372 | -0.15 | 41.465
9.5 | 0.802 | 0.07179 | -0.064 | 11.172
10 | 0.828 | 0.0936 | -0.056 | 8.847
10.5 | 0.856 | 0.09666 | -0.063 | 8.855
11 | 0.883 | 0.10161 | -0.064 | 8.69
11.5 | 0.911 | 0.11286 | -0.07 | 8.072
12 | 0.938 | 0.11801 | -0.071 | 7.947
12.5 | 0.967 | 0.12253 | -0.077 | 7.89
13 | 0.993 | 0.12571 | -0.078 | 7.903

## 48. Re 1M Mach 0.50 (2)
BIGFOIL.COM POLAR EXPORT
NACA64A616
NACA64A616 |  |  |  | Cl Max: | 1.3033 | at alpha= | 12 | deg
XFOIL ncrit=9 |  |  |  | L/D Max: | 102.785 | at alpha= | 5.5 | deg
Re: | 1000000 |  |  | Cd Min: | 0.23317 | at alpha= | -20 | deg
Mach: | 0.5 |  |  | Cl=0 at alpha= | -4.837 | deg
|  |  |  | @ Cl=0.1, Cd= | 0.009238
|  |  |  | @ Cl=0.4, Cd= | 0.0075334
|  |  |  | @ Cl=0.6, Cd= | 0.0081966
alpha (deg) | Cl | Cd | Cm | Cl/Cd
-20 | -0.4279 | 0.23317 | -0.0409 | -1.8351
-19.5 | -0.4198 | 0.22557 | -0.0432 | -1.8611
-19 | -0.397 | 0.21857 | -0.047 | -1.8164
-18.5 | -0.3661 | 0.20959 | -0.0542 | -1.7467
-18 | -0.3378 | 0.20083 | -0.0613 | -1.682
-17.5 | -0.3068 | 0.19266 | -0.0687 | -1.5924
-17 | -0.2834 | 0.18123 | -0.0771 | -1.5638
-16 | -0.2381 | 0.16118 | -0.0904 | -1.4772
-15.5 | -0.2068 | 0.15509 | -0.0962 | -1.3334
-15 | -0.184 | 0.14612 | -0.1027 | -1.2592
-14.5 | -0.1664 | 0.13591 | -0.1098 | -1.2243
-14 | -0.1511 | 0.1275 | -0.1149 | -1.1851
-13.5 | -0.1436 | 0.11686 | -0.1212 | -1.2288
-13 | -0.1196 | 0.11187 | -0.1246 | -1.0691
-12.5 | -0.1119 | 0.10314 | -0.1295 | -1.0849
-12 | -0.1078 | 0.09451 | -0.1341 | -1.1406
-11.5 | -0.1107 | 0.085 | -0.1393 | -1.3024
-11 | -0.1084 | 0.07686 | -0.144 | -1.4104
-10.5 | -0.1583 | 0.0598 | -0.1543 | -2.6472
-10 | -0.2046 | 0.04455 | -0.1665 | -4.5926
-9.5 | -0.2361 | 0.03396 | -0.1756 | -6.9523
-9 | -0.2473 | 0.02604 | -0.1828 | -9.4969
-8.5 | -0.2279 | 0.02114 | -0.186 | -10.7805
-8 | -0.2076 | 0.01791 | -0.1822 | -11.5913
-7.5 | -0.1869 | 0.01557 | -0.1751 | -12.0039
-7 | -0.1574 | 0.01399 | -0.1683 | -11.2509
-6.5 | -0.1249 | 0.01275 | -0.1614 | -9.7961
-6 | -0.0936 | 0.01168 | -0.1543 | -8.0137
-5.5 | -0.0554 | 0.01096 | -0.1482 | -5.0547
-5 | -0.0134 | 0.01041 | -0.1426 | -1.2872
-4.5 | 0.0277 | 0.00987 | -0.137 | 2.8065
-4 | 0.0713 | 0.00948 | -0.1319 | 7.5211
-3.5 | 0.114 | 0.00912 | -0.1267 | 12.5
-3 | 0.1519 | 0.00874 | -0.1206 | 17.3799
-2.5 | 0.1811 | 0.00812 | -0.113 | 22.303
-2 | 0.2058 | 0.00718 | -0.1049 | 28.663
-1.5 | 0.2547 | 0.00717 | -0.1011 | 35.523
-1 | 0.3068 | 0.00729 | -0.098 | 42.085
-0.5 | 0.3606 | 0.00741 | -0.0954 | 48.664
0 | 0.4149 | 0.00758 | -0.0929 | 54.7361
0.5 | 0.4708 | 0.00776 | -0.0909 | 60.6701
1 | 0.5321 | 0.00794 | -0.0901 | 67.0151
1.5 | 0.5939 | 0.00818 | -0.0894 | 72.6039
2 | 0.6599 | 0.00836 | -0.0897 | 78.9354
3 | 0.7933 | 0.00887 | -0.0904 | 89.4363
3.5 | 0.8611 | 0.00919 | -0.0909 | 93.6997
4 | 0.9292 | 0.0095 | -0.0914 | 97.8105
4.5 | 0.9974 | 0.00988 | -0.0919 | 100.9514
5 | 1.0641 | 0.01036 | -0.0921 | 102.7124
5.5 | 1.1255 | 0.01095 | -0.0912 | 102.7854
6 | 1.1826 | 0.01164 | -0.0894 | 101.5979
6.5 | 1.2312 | 0.01262 | -0.0862 | 97.5594
7 | 1.2579 | 0.01454 | -0.0803 | 86.5131
7.5 | 1.2492 | 0.01838 | -0.0714 | 67.9652
8 | 1.2495 | 0.02392 | -0.0669 | 52.2366
8.5 | 1.2439 | 0.02864 | -0.0604 | 43.4323
9 | 1.2457 | 0.03331 | -0.0552 | 37.3972
9.5 | 1.2543 | 0.03781 | -0.051 | 33.1738
10 | 1.2655 | 0.04234 | -0.0473 | 29.889
10.5 | 1.2779 | 0.04703 | -0.044 | 27.172
11.5 | 1.2982 | 0.05741 | -0.0383 | 22.6128
12 | 1.3033 | 0.06337 | -0.036 | 20.5665
12.5 | 1.3028 | 0.0701 | -0.0342 | 18.5849
13 | 1.3017 | 0.07712 | -0.0328 | 16.8789
13.5 | 1.2978 | 0.08474 | -0.032 | 15.3151
14 | 1.2889 | 0.09315 | -0.032 | 13.8368
14.5 | 1.2771 | 0.10226 | -0.0329 | 12.4888
15 | 1.2585 | 0.11258 | -0.0351 | 11.1787
15.5 | 1.2362 | 0.12407 | -0.0391 | 9.9637
16 | 1.2115 | 0.13654 | -0.0449 | 8.8729
16.5 | 1.1872 | 0.14978 | -0.0522 | 7.9263
17 | 1.1637 | 0.16366 | -0.0608 | 7.1105

## 49. Re 2M Mach 0.00 (1)
BIGFOIL.COM POLAR EXPORT
NACA64A616
NACA64A616 |  |  |  | Cl Max: | 1.689 | at alpha= | 12.5 | deg
JavaFoil+Calcfoil stall+Eppler ext transition |  |  |  | L/D Max: | 164.593 | at alpha= | 6 | deg
Re: | 2000000 |  |  | Cd Min: | 0.00594 | at alpha= | -3.5 | deg
Mach: | 0 |  |  | Cl=0 at alpha= | -4.8548 | deg
|  |  |  | @ Cl=0.1, Cd= | 0.0076905
|  |  |  | @ Cl=0.4, Cd= | 0.0062558
|  |  |  | @ Cl=0.6, Cd= | 0.00656
alpha (deg) | Cl | Cd | Cm | Cl/Cd
-18 | -0.67 | 0.14309 | -0.045 | -4.684
-17.5 | -0.679 | 0.13509 | -0.047 | -5.029
-17 | -0.686 | 0.12714 | -0.048 | -5.397
-16.5 | -0.691 | 0.11996 | -0.049 | -5.759
-16 | -0.693 | 0.11391 | -0.05 | -6.088
-15.5 | -0.693 | 0.1069 | -0.051 | -6.486
-15 | -0.691 | 0.10027 | -0.053 | -6.887
-14.5 | -0.684 | 0.09477 | -0.054 | -7.218
-14 | -0.676 | 0.08841 | -0.056 | -7.641
-13.5 | -0.663 | 0.08271 | -0.058 | -8.019
-13 | -0.716 | 0.03151 | -0.084 | -22.729
-12.5 | -0.712 | 0.02269 | -0.089 | -31.374
-12 | -0.693 | 0.01887 | -0.091 | -36.739
-11.5 | -0.667 | 0.01667 | -0.093 | -40.014
-11 | -0.636 | 0.01494 | -0.095 | -42.574
-10.5 | -0.6 | 0.01364 | -0.097 | -44.025
-10 | -0.573 | 0.01032 | -0.1 | -55.528
-9.5 | -0.533 | 0.01042 | -0.103 | -51.146
-9 | -0.482 | 0.00993 | -0.104 | -48.585
-8.5 | -0.428 | 0.00962 | -0.105 | -44.489
-8 | -0.372 | 0.00923 | -0.106 | -40.333
-7.5 | -0.315 | 0.009 | -0.107 | -35.033
-7 | -0.257 | 0.00867 | -0.108 | -29.674
-6.5 | -0.198 | 0.00849 | -0.109 | -23.39
-6 | -0.139 | 0.00836 | -0.109 | -16.6
-5.5 | -0.078 | 0.00817 | -0.11 | -9.604
-5 | -0.018 | 0.00801 | -0.111 | -2.2
-4.5 | 0.044 | 0.00792 | -0.112 | 5.506
-4 | 0.105 | 0.00767 | -0.113 | 13.714
-3.5 | 0.167 | 0.00594 | -0.114 | 28.102
-3 | 0.229 | 0.00601 | -0.115 | 38.082
-2.5 | 0.291 | 0.00611 | -0.116 | 47.667
-2 | 0.353 | 0.00618 | -0.117 | 57.133
-1.5 | 0.415 | 0.00628 | -0.118 | 66.044
-1 | 0.476 | 0.00637 | -0.119 | 74.805
-0.5 | 0.538 | 0.00643 | -0.12 | 83.713
0 | 0.6 | 0.00656 | -0.121 | 91.355
0.5 | 0.661 | 0.00667 | -0.121 | 99.119
1 | 0.723 | 0.00678 | -0.122 | 106.615
1.5 | 0.784 | 0.00691 | -0.123 | 113.427
2 | 0.845 | 0.00704 | -0.124 | 120.037
2.5 | 0.907 | 0.00717 | -0.125 | 126.446
3 | 0.968 | 0.0073 | -0.126 | 132.588
3.5 | 1.029 | 0.00743 | -0.127 | 138.532
4 | 1.084 | 0.00764 | -0.128 | 141.911
4.5 | 1.143 | 0.00778 | -0.128 | 146.987
5 | 1.201 | 0.00797 | -0.129 | 150.754
5.5 | 1.258 | 0.00821 | -0.13 | 153.262
6 | 1.31 | 0.00796 | -0.131 | 164.593
6.5 | 1.36 | 0.00855 | -0.131 | 159.064
7 | 1.407 | 0.009 | -0.132 | 156.431
7.5 | 1.443 | 0.01519 | -0.131 | 95.028
8 | 1.488 | 0.0166 | -0.132 | 89.627
8.5 | 1.529 | 0.0178 | -0.132 | 85.904
9 | 1.566 | 0.01886 | -0.133 | 83.04
9.5 | 1.598 | 0.01973 | -0.133 | 80.986
10 | 1.626 | 0.02064 | -0.134 | 78.773
10.5 | 1.648 | 0.02171 | -0.134 | 75.899
11 | 1.666 | 0.02283 | -0.135 | 72.962
11.5 | 1.68 | 0.02387 | -0.135 | 70.363
12 | 1.688 | 0.02501 | -0.136 | 67.494
12.5 | 1.689 | 0.02624 | -0.136 | 64.37
13 | 1.682 | 0.02742 | -0.136 | 61.319
13.5 | 1.669 | 0.02889 | -0.137 | 57.778
14 | 1.65 | 0.03075 | -0.137 | 53.651
14.5 | 1.626 | 0.03244 | -0.137 | 50.124
15 | 1.596 | 0.03461 | -0.138 | 46.129
15.5 | 1.559 | 0.03746 | -0.137 | 41.616
16 | 1.519 | 0.04017 | -0.137 | 37.821
16.5 | 1.474 | 0.04396 | -0.137 | 33.536
17 | 1.428 | 0.04781 | -0.136 | 29.861
17.5 | 1.379 | 0.05193 | -0.136 | 26.566

## 50. Re 2M Mach 0.00 (2)
BIGFOIL.COM POLAR EXPORT
NACA64A616
NACA64A616 |  |  |  | Cl Max: | 1.6069 | at alpha= | 19 | deg
XFOIL ncrit=9 |  |  |  | L/D Max: | 142.381 | at alpha= | 5.5 | deg
Re: | 2000000 |  |  | Cd Min: | 0.09192 | at alpha= | 20 | deg
Mach: | 0 |  |  | Cl=0 at alpha= | -4.7993 | deg
|  |  |  | @ Cl=0.1, Cd= | 0.0069607
|  |  |  | @ Cl=0.4, Cd= | 0.0055193
|  |  |  | @ Cl=0.6, Cd= | 0.0058683
alpha (deg) | Cl | Cd | Cm | Cl/Cd
-20 | -1.0289 | 0.07576 | -0.0937 | -13.581
-19.5 | -1.0996 | 0.05902 | -0.1032 | -18.631
-19 | -1.1268 | 0.05023 | -0.107 | -22.4328
-18.5 | -1.1394 | 0.04255 | -0.1118 | -26.7779
-18 | -1.1283 | 0.03651 | -0.1172 | -30.9039
-17.5 | -1.1077 | 0.03184 | -0.1219 | -34.7896
-17 | -1.0684 | 0.02888 | -0.1263 | -36.9945
-16.5 | -1.0384 | 0.02597 | -0.1291 | -39.9846
-16 | -1.0015 | 0.02442 | -0.1302 | -41.0115
-15.5 | -0.9709 | 0.02238 | -0.1311 | -43.3825
-15 | -0.9319 | 0.02123 | -0.1315 | -43.8954
-14.5 | -0.9075 | 0.01882 | -0.1321 | -48.22
-14 | -0.873 | 0.01761 | -0.1314 | -49.5741
-13 | -0.7897 | 0.01602 | -0.1301 | -49.2946
-12.5 | -0.7472 | 0.01525 | -0.1292 | -48.9967
-12 | -0.6977 | 0.01456 | -0.1293 | -47.919
-11.5 | -0.6531 | 0.01347 | -0.1288 | -48.4855
-11 | -0.5942 | 0.01258 | -0.1311 | -47.2337
-10.5 | -0.5421 | 0.012 | -0.1314 | -45.175
-10 | -0.4895 | 0.01144 | -0.1316 | -42.7885
-9.5 | -0.4364 | 0.01097 | -0.1319 | -39.7812
-9 | -0.3891 | 0.01038 | -0.1309 | -37.4855
-8.5 | -0.3423 | 0.00975 | -0.1297 | -35.1077
-8 | -0.2953 | 0.00931 | -0.1284 | -31.7186
-7.5 | -0.2488 | 0.00892 | -0.1268 | -27.8924
-7 | -0.2021 | 0.00863 | -0.1252 | -23.4183
-6 | -0.1107 | 0.00805 | -0.1215 | -13.7516
-5.5 | -0.0646 | 0.00779 | -0.1197 | -8.2927
-5 | -0.0183 | 0.00756 | -0.1179 | -2.4206
-4.5 | 0.0273 | 0.00736 | -0.116 | 3.7092
-4 | 0.0719 | 0.00715 | -0.1138 | 10.0559
-3 | 0.1565 | 0.00658 | -0.1084 | 23.7842
-2.5 | 0.1911 | 0.00605 | -0.1042 | 31.5868
-2 | 0.221 | 0.00549 | -0.0989 | 40.255
-1.5 | 0.2647 | 0.00542 | -0.0964 | 48.8376
-1 | 0.314 | 0.00542 | -0.0951 | 57.9336
-0.5 | 0.3634 | 0.00546 | -0.0939 | 66.5568
0 | 0.4128 | 0.00554 | -0.0926 | 74.5126
0.5 | 0.4655 | 0.0056 | -0.0922 | 83.125
1 | 0.519 | 0.00569 | -0.0919 | 91.2127
1.5 | 0.5725 | 0.00582 | -0.0917 | 98.3677
2 | 0.6294 | 0.00592 | -0.0922 | 106.3176
2.5 | 0.6865 | 0.00606 | -0.0929 | 113.2838
3 | 0.7443 | 0.00624 | -0.0938 | 119.2788
4 | 0.8659 | 0.00658 | -0.0969 | 131.5957
4.5 | 0.9329 | 0.00678 | -0.1 | 137.5959
5 | 0.9914 | 0.00708 | -0.1013 | 140.0282
5.5 | 1.0465 | 0.00735 | -0.1018 | 142.381
6 | 1.0914 | 0.00793 | -0.1003 | 137.6293
7 | 1.1408 | 0.01067 | -0.0907 | 106.9166
7.5 | 1.1699 | 0.01188 | -0.0869 | 98.4764
8.5 | 1.2278 | 0.01469 | -0.0805 | 83.5807
9 | 1.2685 | 0.01618 | -0.0799 | 78.3993
9.5 | 1.2952 | 0.01764 | -0.0765 | 73.424
10 | 1.323 | 0.0191 | -0.0733 | 69.267
10.5 | 1.3491 | 0.02072 | -0.0702 | 65.111
11 | 1.3736 | 0.0225 | -0.067 | 61.0489
11.5 | 1.3976 | 0.0244 | -0.0641 | 57.2787
12 | 1.4219 | 0.02639 | -0.0614 | 53.8803
12.5 | 1.4436 | 0.02866 | -0.0587 | 50.3699
13 | 1.4643 | 0.0311 | -0.0562 | 47.0836
13.5 | 1.4846 | 0.03369 | -0.0539 | 44.0665
14 | 1.5041 | 0.03641 | -0.0518 | 41.3101
14.5 | 1.5201 | 0.03953 | -0.0496 | 38.4543
15 | 1.5363 | 0.04277 | -0.0478 | 35.92
15.5 | 1.5528 | 0.04603 | -0.0462 | 33.7345
16 | 1.5654 | 0.04976 | -0.0447 | 31.459
16.5 | 1.5701 | 0.05442 | -0.043 | 28.8515
17 | 1.5827 | 0.05835 | -0.042 | 27.1243
17.5 | 1.5912 | 0.06285 | -0.0412 | 25.3174
18 | 1.5995 | 0.06747 | -0.0406 | 23.7068
18.5 | 1.605 | 0.07246 | -0.0402 | 22.1502
19 | 1.6069 | 0.07802 | -0.04 | 20.596
19.5 | 1.6022 | 0.08453 | -0.0402 | 18.9542
20 | 1.5921 | 0.09192 | -0.0409 | 17.3205

## 51. Re 2M Mach 0.10 (1)
BIGFOIL.COM POLAR EXPORT
NACA64A616
NACA64A616 |  |  |  | Cl Max: | 1.682 | at alpha= | 12 | deg
JavaFoil+Calcfoil stall+Eppler ext transition |  |  |  | L/D Max: | 164.026 | at alpha= | 6 | deg
Re: | 2000000 |  |  | Cd Min: | 0.00595 | at alpha= | -3.5 | deg
Mach: | 0.1 |  |  | Cl=0 at alpha= | -4.8548 | deg
|  |  |  | @ Cl=0.1, Cd= | 0.0077023
|  |  |  | @ Cl=0.4, Cd= | 0.0062626
|  |  |  | @ Cl=0.6, Cd= | 0.0065927
alpha (deg) | Cl | Cd | Cm | Cl/Cd
-17.5 | -0.649 | 0.13792 | -0.046 | -4.705
-17 | -0.659 | 0.12935 | -0.047 | -5.095
-16.5 | -0.667 | 0.12212 | -0.048 | -5.463
-16 | -0.673 | 0.11585 | -0.049 | -5.806
-15.5 | -0.675 | 0.1089 | -0.051 | -6.201
-15 | -0.675 | 0.10203 | -0.052 | -6.617
-14.5 | -0.671 | 0.09662 | -0.053 | -6.949
-14 | -0.665 | 0.09008 | -0.055 | -7.38
-13.5 | -0.655 | 0.08441 | -0.056 | -7.754
-13 | -0.644 | 0.07577 | -0.061 | -8.497
-12.5 | -0.702 | 0.02492 | -0.088 | -28.161
-12 | -0.688 | 0.01986 | -0.091 | -34.624
-11.5 | -0.664 | 0.0172 | -0.093 | -38.604
-11 | -0.635 | 0.01529 | -0.095 | -41.489
-10.5 | -0.6 | 0.01392 | -0.097 | -43.08
-10 | -0.573 | 0.0114 | -0.101 | -50.248
-9.5 | -0.534 | 0.01047 | -0.103 | -51.002
-9 | -0.484 | 0.01004 | -0.104 | -48.199
-8.5 | -0.429 | 0.00964 | -0.105 | -44.549
-8 | -0.374 | 0.00926 | -0.106 | -40.361
-7.5 | -0.317 | 0.00902 | -0.107 | -35.099
-7 | -0.259 | 0.00876 | -0.108 | -29.498
-6.5 | -0.199 | 0.00855 | -0.109 | -23.317
-6 | -0.139 | 0.00837 | -0.11 | -16.65
-5.5 | -0.079 | 0.00819 | -0.111 | -9.631
-5 | -0.018 | 0.00802 | -0.112 | -2.209
-4.5 | 0.044 | 0.00791 | -0.113 | 5.537
-4 | 0.106 | 0.00768 | -0.114 | 13.757
-3.5 | 0.168 | 0.00595 | -0.115 | 28.195
-3 | 0.23 | 0.00601 | -0.116 | 38.236
-2.5 | 0.293 | 0.00612 | -0.117 | 47.814
-2 | 0.355 | 0.00619 | -0.118 | 57.311
-1.5 | 0.417 | 0.00629 | -0.118 | 66.216
-1 | 0.479 | 0.00638 | -0.119 | 74.983
-0.5 | 0.541 | 0.00645 | -0.12 | 83.763
0 | 0.603 | 0.0066 | -0.121 | 91.345
0.5 | 0.664 | 0.00669 | -0.122 | 99.32
1 | 0.726 | 0.0068 | -0.123 | 106.844
1.5 | 0.788 | 0.00693 | -0.124 | 113.651
2 | 0.85 | 0.00707 | -0.125 | 120.144
2.5 | 0.911 | 0.00719 | -0.126 | 126.78
3 | 0.973 | 0.00733 | -0.127 | 132.769
3.5 | 1.034 | 0.0075 | -0.127 | 137.867
4 | 1.089 | 0.00767 | -0.128 | 142.088
4.5 | 1.149 | 0.00782 | -0.129 | 146.975
5 | 1.207 | 0.00804 | -0.13 | 150.196
5.5 | 1.264 | 0.00825 | -0.131 | 153.277
6 | 1.316 | 0.00802 | -0.131 | 164.026
6.5 | 1.365 | 0.00862 | -0.132 | 158.459
7 | 1.41 | 0.00974 | -0.132 | 144.769
7.5 | 1.449 | 0.01535 | -0.132 | 94.378
8 | 1.493 | 0.01697 | -0.132 | 87.956
8.5 | 1.534 | 0.01807 | -0.133 | 84.899
9 | 1.57 | 0.01908 | -0.133 | 82.301
9.5 | 1.602 | 0.01998 | -0.134 | 80.146
10 | 1.628 | 0.02092 | -0.134 | 77.795
10.5 | 1.648 | 0.02203 | -0.135 | 74.83
11 | 1.665 | 0.02316 | -0.135 | 71.892
11.5 | 1.676 | 0.0243 | -0.136 | 68.987
12 | 1.682 | 0.02543 | -0.136 | 66.147
12.5 | 1.68 | 0.02671 | -0.137 | 62.911
13 | 1.669 | 0.02798 | -0.137 | 59.656
13.5 | 1.652 | 0.02955 | -0.137 | 55.9
14 | 1.628 | 0.03145 | -0.138 | 51.768
14.5 | 1.599 | 0.03343 | -0.138 | 47.829
15 | 1.562 | 0.03594 | -0.138 | 43.456
15.5 | 1.52 | 0.03873 | -0.138 | 39.239
16 | 1.474 | 0.04176 | -0.137 | 35.3
16.5 | 1.423 | 0.04607 | -0.137 | 30.882
17 | 1.369 | 0.05053 | -0.136 | 27.094

## 52. Re 2M Mach 0.10 (2)
BIGFOIL.COM POLAR EXPORT
NACA64A616
NACA64A616 |  |  |  | Cl Max: | 1.5959 | at alpha= | 18.5 | deg
XFOIL ncrit=9 |  |  |  | L/D Max: | 142.027 | at alpha= | 5.5 | deg
Re: | 2000000 |  |  | Cd Min: | 0.13374 | at alpha= | -20 | deg
Mach: | 0.1 |  |  | Cl=0 at alpha= | -4.7907 | deg
|  |  |  | @ Cl=0.1, Cd= | 0.007033
|  |  |  | @ Cl=0.4, Cd= | 0.0055381
|  |  |  | @ Cl=0.6, Cd= | 0.0059007
alpha (deg) | Cl | Cd | Cm | Cl/Cd
-20 | -0.7065 | 0.13374 | -0.0624 | -5.2826
-19.5 | -1.009 | 0.07455 | -0.0958 | -13.5345
-19 | -1.0648 | 0.06009 | -0.1038 | -17.7201
-18.5 | -1.1005 | 0.04936 | -0.1099 | -22.2954
-18 | -1.1019 | 0.04125 | -0.117 | -26.7127
-17 | -1.0619 | 0.03113 | -0.1274 | -34.1118
-16.5 | -1.0308 | 0.02786 | -0.1309 | -36.9993
-16 | -1.0001 | 0.02558 | -0.1322 | -39.097
-15.5 | -0.9727 | 0.02326 | -0.1329 | -41.8186
-15 | -0.9339 | 0.02197 | -0.1334 | -42.508
-14.5 | -0.8977 | 0.02032 | -0.1342 | -44.1781
-14 | -0.8726 | 0.01821 | -0.1338 | -47.9187
-13 | -0.7901 | 0.01643 | -0.1326 | -48.0889
-12.5 | -0.748 | 0.0156 | -0.1315 | -47.9487
-12 | -0.7011 | 0.01485 | -0.1311 | -47.2121
-11.5 | -0.6533 | 0.01401 | -0.1308 | -46.631
-11 | -0.5976 | 0.01281 | -0.1325 | -46.6511
-10.5 | -0.5462 | 0.01218 | -0.1325 | -44.844
-10 | -0.4921 | 0.0116 | -0.133 | -42.4224
-9.5 | -0.4391 | 0.0111 | -0.1331 | -39.5586
-9 | -0.3903 | 0.01056 | -0.1322 | -36.9602
-8.5 | -0.3441 | 0.00985 | -0.1308 | -34.934
-8 | -0.297 | 0.00939 | -0.1294 | -31.6294
-7.5 | -0.2506 | 0.00899 | -0.1277 | -27.8754
-6.5 | -0.1587 | 0.00834 | -0.124 | -19.0288
-5.5 | -0.0658 | 0.00782 | -0.1203 | -8.4143
-5 | -0.0193 | 0.00759 | -0.1185 | -2.5428
-4.5 | 0.0268 | 0.00739 | -0.1165 | 3.6265
-4 | 0.0715 | 0.00717 | -0.1143 | 9.9721
-3.5 | 0.1152 | 0.00696 | -0.1118 | 16.5517
-3 | 0.1559 | 0.00663 | -0.1087 | 23.5143
-2.5 | 0.1907 | 0.0061 | -0.1044 | 31.2623
-2 | 0.2204 | 0.00551 | -0.0991 | 40
-1.5 | 0.2646 | 0.00544 | -0.0966 | 48.6397
-1 | 0.3133 | 0.00544 | -0.0951 | 57.5919
-0.5 | 0.3637 | 0.00548 | -0.094 | 66.3686
0 | 0.4137 | 0.00556 | -0.0928 | 74.4065
0.5 | 0.4661 | 0.00563 | -0.0922 | 82.7886
1 | 0.5205 | 0.00572 | -0.0921 | 90.9965
1.5 | 0.5738 | 0.00586 | -0.0917 | 97.9181
2 | 0.6317 | 0.00595 | -0.0924 | 106.1681
2.5 | 0.6895 | 0.00609 | -0.0931 | 113.2184
3 | 0.7476 | 0.00627 | -0.094 | 119.2344
3.5 | 0.8073 | 0.00645 | -0.0952 | 125.1628
4 | 0.8705 | 0.00662 | -0.0973 | 131.4955
4.5 | 0.9377 | 0.00682 | -0.1003 | 137.4927
5 | 0.996 | 0.00712 | -0.1014 | 139.8876
5.5 | 1.051 | 0.0074 | -0.1018 | 142.027
6 | 1.0958 | 0.00799 | -0.1002 | 137.1464
6.5 | 1.1273 | 0.00908 | -0.0964 | 124.152
7 | 1.1435 | 0.01081 | -0.0902 | 105.7817
7.5 | 1.1726 | 0.01205 | -0.0864 | 97.3112
8 | 1.1974 | 0.0135 | -0.0821 | 88.6963
9 | 1.2694 | 0.01653 | -0.079 | 76.7937
9.5 | 1.2963 | 0.01802 | -0.0755 | 71.9367
10 | 1.3235 | 0.01957 | -0.0723 | 67.629
10.5 | 1.3489 | 0.02128 | -0.069 | 63.3882
11 | 1.3731 | 0.02315 | -0.0658 | 59.3132
11.5 | 1.3969 | 0.02514 | -0.0628 | 55.5648
12 | 1.4214 | 0.0272 | -0.0602 | 52.2574
12.5 | 1.4438 | 0.0295 | -0.0575 | 48.9424
13 | 1.4626 | 0.03217 | -0.0549 | 45.4647
13.5 | 1.4838 | 0.03479 | -0.0527 | 42.6502
14 | 1.5013 | 0.03777 | -0.0504 | 39.7485
14.5 | 1.5167 | 0.04106 | -0.0483 | 36.9386
15 | 1.534 | 0.04429 | -0.0465 | 34.6354
15.5 | 1.5497 | 0.04772 | -0.0449 | 32.4749
16 | 1.5601 | 0.0518 | -0.0434 | 30.1178
16.5 | 1.5659 | 0.05646 | -0.0419 | 27.7347
17 | 1.5774 | 0.06063 | -0.0409 | 26.0168
17.5 | 1.5851 | 0.06534 | -0.0401 | 24.2593
18 | 1.5922 | 0.07019 | -0.0395 | 22.6841
18.5 | 1.5959 | 0.07556 | -0.0392 | 21.121
19 | 1.5947 | 0.08167 | -0.0393 | 19.5261
19.5 | 1.5851 | 0.08895 | -0.0397 | 17.8201
20 | 1.5807 | 0.0958 | -0.0405 | 16.5

## 53. Re 2M Mach 0.25 (1)
BIGFOIL.COM POLAR EXPORT
NACA64A616
NACA64A616 |  |  |  | Cl Max: | 1.645 | at alpha= | 11 | deg
JavaFoil+Calcfoil stall+Eppler ext transition |  |  |  | L/D Max: | 166.983 | at alpha= | 5.5 | deg
Re: | 2000000 |  |  | Cd Min: | 0.00601 | at alpha= | -3.5 | deg
Mach: | 0.25 |  |  | Cl=0 at alpha= | -4.8571 | deg
|  |  |  | @ Cl=0.1, Cd= | 0.0078995
|  |  |  | @ Cl=0.4, Cd= | 0.0063406
|  |  |  | @ Cl=0.6, Cd= | 0.0066478
alpha (deg) | Cl | Cd | Cm | Cl/Cd
-16.5 | -0.455 | 0.14209 | -0.044 | -3.204
-16 | -0.49 | 0.13227 | -0.045 | -3.704
-15.5 | -0.52 | 0.12208 | -0.047 | -4.261
-15 | -0.545 | 0.11582 | -0.048 | -4.706
-14.5 | -0.565 | 0.10748 | -0.049 | -5.253
-14 | -0.578 | 0.0996 | -0.05 | -5.805
-13.5 | -0.586 | 0.09205 | -0.053 | -6.37
-13 | -0.588 | 0.08538 | -0.055 | -6.889
-12.5 | -0.584 | 0.08021 | -0.056 | -7.279
-12 | -0.574 | 0.07342 | -0.059 | -7.823
-11.5 | -0.622 | 0.0274 | -0.09 | -22.683
-11 | -0.617 | 0.01837 | -0.096 | -33.592
-10.5 | -0.59 | 0.01632 | -0.098 | -36.173
-10 | -0.557 | 0.01451 | -0.1 | -38.422
-9.5 | -0.53 | 0.01171 | -0.104 | -45.255
-9 | -0.491 | 0.01041 | -0.107 | -47.155
-8.5 | -0.437 | 0.01007 | -0.108 | -43.395
-8 | -0.381 | 0.00954 | -0.109 | -39.927
-7.5 | -0.323 | 0.00928 | -0.11 | -34.871
-7 | -0.264 | 0.00894 | -0.111 | -29.591
-6.5 | -0.204 | 0.00873 | -0.112 | -23.392
-6 | -0.143 | 0.00853 | -0.113 | -16.758
-5.5 | -0.081 | 0.00835 | -0.114 | -9.69
-5 | -0.018 | 0.00817 | -0.115 | -2.226
-4.5 | 0.045 | 0.00808 | -0.116 | 5.567
-4 | 0.109 | 0.00787 | -0.117 | 13.783
-3.5 | 0.172 | 0.00601 | -0.118 | 28.684
-3 | 0.236 | 0.0061 | -0.119 | 38.684
-2.5 | 0.301 | 0.00621 | -0.12 | 48.431
-2 | 0.364 | 0.00629 | -0.121 | 57.983
-1.5 | 0.428 | 0.00638 | -0.122 | 67.156
-1 | 0.492 | 0.00645 | -0.123 | 76.248
-0.5 | 0.556 | 0.00655 | -0.124 | 84.844
0 | 0.619 | 0.00669 | -0.125 | 92.602
0.5 | 0.683 | 0.00681 | -0.125 | 100.287
1 | 0.746 | 0.00694 | -0.126 | 107.47
1.5 | 0.81 | 0.00707 | -0.127 | 114.575
2 | 0.873 | 0.00722 | -0.128 | 120.906
2.5 | 0.936 | 0.00735 | -0.129 | 127.404
3 | 1 | 0.00754 | -0.13 | 132.625
3.5 | 1.063 | 0.00769 | -0.131 | 138.153
4 | 1.119 | 0.00786 | -0.132 | 142.39
4.5 | 1.18 | 0.0081 | -0.133 | 145.541
5 | 1.237 | 0.00787 | -0.133 | 157.211
5.5 | 1.293 | 0.00774 | -0.134 | 166.983
6 | 1.344 | 0.00862 | -0.134 | 155.964
6.5 | 1.394 | 0.00902 | -0.135 | 154.531
7 | 1.439 | 0.01118 | -0.135 | 128.672
7.5 | 1.479 | 0.01659 | -0.135 | 89.15
8 | 1.521 | 0.01828 | -0.136 | 83.17
8.5 | 1.559 | 0.01931 | -0.136 | 80.757
9 | 1.591 | 0.02044 | -0.137 | 77.818
9.5 | 1.614 | 0.0215 | -0.137 | 75.074
10 | 1.631 | 0.02268 | -0.138 | 71.939
10.5 | 1.642 | 0.02391 | -0.138 | 68.678
11 | 1.645 | 0.02524 | -0.139 | 65.176
11.5 | 1.64 | 0.02665 | -0.139 | 61.544
12 | 1.626 | 0.02819 | -0.14 | 57.689
12.5 | 1.598 | 0.02993 | -0.14 | 53.41
13 | 1.557 | 0.03183 | -0.14 | 48.911
13.5 | 1.503 | 0.03433 | -0.14 | 43.778
14 | 1.435 | 0.03756 | -0.14 | 38.207
14.5 | 1.355 | 0.04201 | -0.139 | 32.266
15 | 1.267 | 0.04707 | -0.138 | 26.905
15.5 | 1.145 | 0.06298 | -0.132 | 18.175
16 | 0.956 | 0.12229 | -0.094 | 7.819

## 54. Re 2M Mach 0.25 (2)
BIGFOIL.COM POLAR EXPORT
NACA64A616
NACA64A616 |  |  |  | Cl Max: | 1.5404 | at alpha= | 17.5 | deg
XFOIL ncrit=9 |  |  |  | L/D Max: | 138.412 | at alpha= | 5 | deg
Re: | 2000000 |  |  | Cd Min: | 0.21038 | at alpha= | -20 | deg
Mach: | 0.25 |  |  | Cl=0 at alpha= | -4.7401 | deg
|  |  |  | @ Cl=0.1, Cd= | 0.0071819
|  |  |  | @ Cl=0.4, Cd= | 0.0056709
|  |  |  | @ Cl=0.6, Cd= | 0.0060437
alpha (deg) | Cl | Cd | Cm | Cl/Cd
-20 | -0.4307 | 0.21038 | -0.0357 | -2.0472
-19.5 | -0.4154 | 0.20587 | -0.038 | -2.0178
-17.5 | -0.7306 | 0.09465 | -0.094 | -7.719
-16.5 | -0.9138 | 0.04834 | -0.1297 | -18.9036
-16 | -0.9261 | 0.03891 | -0.1383 | -23.8011
-15.5 | -0.9292 | 0.03276 | -0.1417 | -28.3639
-14.5 | -0.892 | 0.02563 | -0.1436 | -34.803
-14 | -0.8558 | 0.02356 | -0.144 | -36.3243
-13.5 | -0.8166 | 0.02189 | -0.144 | -37.3047
-13 | -0.7845 | 0.01958 | -0.1445 | -40.0664
-12.5 | -0.7453 | 0.01814 | -0.144 | -41.086
-12 | -0.7021 | 0.01697 | -0.1431 | -41.373
-11.5 | -0.6601 | 0.01588 | -0.1414 | -41.568
-11 | -0.6075 | 0.01504 | -0.1412 | -40.3923
-10.5 | -0.566 | 0.01348 | -0.1395 | -41.9881
-10 | -0.5048 | 0.01265 | -0.1408 | -39.9051
-9.5 | -0.452 | 0.01199 | -0.1401 | -37.6981
-9 | -0.3974 | 0.01145 | -0.1396 | -34.7074
-8.5 | -0.3511 | 0.0106 | -0.1376 | -33.1226
-8 | -0.3059 | 0.00984 | -0.1353 | -31.0874
-7.5 | -0.2588 | 0.00934 | -0.1331 | -27.7088
-7 | -0.2114 | 0.00896 | -0.1309 | -23.5938
-6.5 | -0.1633 | 0.00867 | -0.1289 | -18.8351
-6 | -0.1178 | 0.00829 | -0.1263 | -14.2099
-5.5 | -0.07 | 0.00805 | -0.1241 | -8.6957
-5 | -0.0236 | 0.0078 | -0.1217 | -3.0256
-4.5 | 0.0218 | 0.00758 | -0.1191 | 2.876
-4 | 0.0682 | 0.00735 | -0.1167 | 9.2789
-3.5 | 0.1136 | 0.00711 | -0.1141 | 15.9775
-3 | 0.1552 | 0.00682 | -0.1107 | 22.7566
-2.5 | 0.1861 | 0.00636 | -0.1051 | 29.261
-2 | 0.2163 | 0.00572 | -0.0995 | 37.8147
-1.5 | 0.2626 | 0.00553 | -0.0972 | 47.4864
-1 | 0.3126 | 0.00555 | -0.0955 | 56.3243
-0.5 | 0.363 | 0.00563 | -0.094 | 64.476
0 | 0.4173 | 0.00569 | -0.0934 | 73.3392
0.5 | 0.4716 | 0.00578 | -0.0928 | 81.5917
1 | 0.5269 | 0.0059 | -0.0925 | 89.3051
1.5 | 0.5852 | 0.006 | -0.0928 | 97.5333
2 | 0.6428 | 0.00617 | -0.093 | 104.1815
2.5 | 0.7038 | 0.00629 | -0.094 | 111.8919
3 | 0.7654 | 0.00646 | -0.0952 | 118.483
3.5 | 0.8293 | 0.00665 | -0.0969 | 124.7068
4 | 0.8969 | 0.00686 | -0.0995 | 130.7434
5 | 1.0201 | 0.00737 | -0.1019 | 138.4125
6 | 1.1187 | 0.00838 | -0.0995 | 133.4964
6.5 | 1.1461 | 0.00968 | -0.0946 | 118.3988
7 | 1.158 | 0.01166 | -0.0875 | 99.3139
7.5 | 1.1846 | 0.01312 | -0.083 | 90.2896
8 | 1.2083 | 0.0148 | -0.0785 | 81.6419
8.5 | 1.2359 | 0.01656 | -0.0754 | 74.6316
9 | 1.2754 | 0.01853 | -0.0742 | 68.8289
9.5 | 1.3011 | 0.02035 | -0.0704 | 63.9361
10 | 1.3259 | 0.02233 | -0.0668 | 59.3775
10.5 | 1.3508 | 0.02443 | -0.0634 | 55.2927
11 | 1.3743 | 0.02675 | -0.0602 | 51.3757
11.5 | 1.397 | 0.02925 | -0.0571 | 47.7607
12 | 1.4182 | 0.03199 | -0.0542 | 44.3326
12.5 | 1.439 | 0.03488 | -0.0515 | 41.2557
13 | 1.4573 | 0.03808 | -0.0489 | 38.2694
13.5 | 1.4757 | 0.04141 | -0.0466 | 35.6363
14 | 1.4896 | 0.04522 | -0.0443 | 32.9412
14.5 | 1.5042 | 0.0491 | -0.0423 | 30.6354
15 | 1.5155 | 0.05344 | -0.0405 | 28.3589
15.5 | 1.5242 | 0.05814 | -0.0389 | 26.216
16 | 1.5309 | 0.0632 | -0.0376 | 24.2231
16.5 | 1.536 | 0.06862 | -0.0366 | 22.3841
17 | 1.54 | 0.07426 | -0.036 | 20.7379
17.5 | 1.5404 | 0.08051 | -0.0357 | 19.133
18 | 1.536 | 0.08746 | -0.0359 | 17.5623
18.5 | 1.5225 | 0.09578 | -0.0368 | 15.8958
19 | 1.5146 | 0.10365 | -0.0381 | 14.6126
19.5 | 1.506 | 0.11176 | -0.04 | 13.4753
20 | 1.4915 | 0.12096 | -0.0428 | 12.3305

## 55. Re 2M Mach 0.50 (1)
BIGFOIL.COM POLAR EXPORT
NACA64A616
NACA64A616 |  |  |  | Cl Max: | 1.57 | at alpha= | 8 | deg
JavaFoil+Calcfoil stall+Eppler ext transition |  |  |  | L/D Max: | 145.6 | at alpha= | 5.5 | deg
Re: | 2000000 |  |  | Cd Min: | 0.00647 | at alpha= | -3 | deg
Mach: | 0.5 |  |  | Cl=0 at alpha= | -4.8571 | deg
|  |  |  | @ Cl=0.1, Cd= | 0.0085021
|  |  |  | @ Cl=0.4, Cd= | 0.0066582
|  |  |  | @ Cl=0.6, Cd= | 0.0070638
alpha (deg) | Cl | Cd | Cm | Cl/Cd
-20 | -0.856 | 0.17843 | -0.054 | -4.799
-19.5 | -0.829 | 0.17391 | -0.055 | -4.765
-19 | -0.801 | 0.16755 | -0.055 | -4.781
-18.5 | -0.773 | 0.16591 | -0.055 | -4.661
-18 | -0.744 | 0.15926 | -0.054 | -4.671
-17.5 | -0.716 | 0.15464 | -0.054 | -4.628
-17 | -0.688 | 0.14966 | -0.054 | -4.596
-16.5 | -0.66 | 0.14443 | -0.055 | -4.569
-16 | -0.633 | 0.13894 | -0.056 | -4.554
-15.5 | -0.603 | 0.13029 | -0.054 | -4.629
-15 | -0.575 | 0.12521 | -0.053 | -4.589
-14.5 | -0.547 | 0.12236 | -0.054 | -4.468
-14 | -0.519 | 0.11647 | -0.054 | -4.452
-13.5 | -0.49 | 0.11274 | -0.055 | -4.351
-13 | -0.461 | 0.11134 | -0.052 | -4.144
-12.5 | -0.433 | 0.10588 | -0.052 | -4.091
-12 | -0.405 | 0.10275 | -0.052 | -3.942
-11.5 | -0.377 | 0.09623 | -0.053 | -3.917
-11 | -0.349 | 0.0943 | -0.053 | -3.697
-10.5 | -0.32 | 0.08756 | -0.05 | -3.653
-10 | -0.292 | 0.07042 | -0.053 | -4.145
-9.5 | -0.263 | 0.0638 | -0.052 | -4.13
-9 | -0.339 | 0.06491 | -0.056 | -5.23
-8.5 | -0.343 | 0.05415 | -0.06 | -6.327
-8 | -0.362 | 0.01777 | -0.112 | -20.386
-7.5 | -0.327 | 0.013 | -0.117 | -25.191
-7 | -0.285 | 0.01036 | -0.124 | -27.467
-6.5 | -0.222 | 0.00981 | -0.125 | -22.687
-6 | -0.157 | 0.00934 | -0.126 | -16.818
-5.5 | -0.089 | 0.00903 | -0.127 | -9.896
-5 | -0.02 | 0.00884 | -0.129 | -2.28
-4.5 | 0.05 | 0.00865 | -0.13 | 5.785
-4 | 0.121 | 0.00844 | -0.131 | 14.32
-3.5 | 0.192 | 0.00827 | -0.132 | 23.236
-3 | 0.264 | 0.00647 | -0.133 | 40.741
-2.5 | 0.336 | 0.00655 | -0.134 | 51.353
-2 | 0.407 | 0.00667 | -0.135 | 61.078
-1.5 | 0.479 | 0.0068 | -0.136 | 70.412
-1 | 0.55 | 0.00693 | -0.137 | 79.374
-0.5 | 0.621 | 0.00712 | -0.138 | 87.23
0 | 0.692 | 0.00729 | -0.139 | 95.029
0.5 | 0.763 | 0.00749 | -0.14 | 101.915
1 | 0.834 | 0.00765 | -0.141 | 109.101
1.5 | 0.905 | 0.00788 | -0.142 | 114.928
2 | 0.974 | 0.00778 | -0.143 | 125.211
2.5 | 1.042 | 0.0082 | -0.144 | 127.013
3 | 1.109 | 0.00839 | -0.144 | 132.236
3.5 | 1.178 | 0.00862 | -0.145 | 136.535
4 | 1.235 | 0.00891 | -0.146 | 138.659
4.5 | 1.299 | 0.00919 | -0.147 | 141.438
5 | 1.361 | 0.00946 | -0.147 | 143.89
5.5 | 1.421 | 0.00976 | -0.148 | 145.6
6 | 1.473 | 0.01038 | -0.149 | 141.97
6.5 | 1.509 | 0.01858 | -0.149 | 81.221
7 | 1.542 | 0.02104 | -0.149 | 73.298
7.5 | 1.566 | 0.02303 | -0.149 | 67.973
8 | 1.57 | 0.02493 | -0.15 | 62.971
8.5 | 1.541 | 0.02706 | -0.151 | 56.946
9 | 1.403 | 0.02979 | -0.151 | 47.099
9.5 | 0.963 | 0.0327 | -0.151 | 29.461
10 | 0.829 | 0.08085 | -0.064 | 10.255
10.5 | 0.856 | 0.08705 | -0.066 | 9.838
11 | 0.884 | 0.09067 | -0.068 | 9.747
11.5 | 0.911 | 0.09932 | -0.072 | 9.177
12 | 0.938 | 0.1041 | -0.072 | 9.013
12.5 | 0.967 | 0.10678 | -0.078 | 9.055
13 | 0.994 | 0.1116 | -0.079 | 8.906

## 56. Re 2M Mach 0.50 (2)
BIGFOIL.COM POLAR EXPORT
NACA64A616
NACA64A616 |  |  |  | Cl Max: | 1.3946 | at alpha= | 13 | deg
XFOIL ncrit=9 |  |  |  | L/D Max: | 124.247 | at alpha= | 5 | deg
Re: | 2000000 |  |  | Cd Min: | 0.22994 | at alpha= | -20 | deg
Mach: | 0.5 |  |  | Cl=0 at alpha= | -4.4751 | deg
|  |  |  | @ Cl=0.1, Cd= | 0.0077127
|  |  |  | @ Cl=0.4, Cd= | 0.0063466
|  |  |  | @ Cl=0.6, Cd= | 0.0068237
alpha (deg) | Cl | Cd | Cm | Cl/Cd
-20 | -0.4281 | 0.22994 | -0.0416 | -1.8618
-19 | -0.3713 | 0.21177 | -0.0556 | -1.7533
-18.5 | -0.3438 | 0.20278 | -0.0627 | -1.6954
-18 | -0.3192 | 0.19215 | -0.0703 | -1.6612
-17.5 | -0.288 | 0.18375 | -0.078 | -1.5673
-17 | -0.2693 | 0.17199 | -0.0854 | -1.5658
-16.5 | -0.2503 | 0.16374 | -0.0906 | -1.5286
-16 | -0.2319 | 0.15624 | -0.0949 | -1.4843
-15.5 | -0.2182 | 0.14768 | -0.0993 | -1.4775
-15 | -0.2082 | 0.13877 | -0.1037 | -1.5003
-14.5 | -0.1942 | 0.13121 | -0.1076 | -1.4801
-14 | -0.1912 | 0.12134 | -0.1125 | -1.5757
-13.5 | -0.1758 | 0.11461 | -0.116 | -1.5339
-13 | -0.1774 | 0.10476 | -0.1209 | -1.6934
-12.5 | -0.1691 | 0.09715 | -0.1251 | -1.7406
-12 | -0.1878 | 0.0854 | -0.1313 | -2.1991
-11.5 | -0.239 | 0.07019 | -0.1408 | -3.405
-11 | -0.2631 | 0.05884 | -0.1481 | -4.4714
-10.5 | -0.2972 | 0.04487 | -0.159 | -6.6236
-10 | -0.3303 | 0.03453 | -0.1671 | -9.5656
-9.5 | -0.3465 | 0.02721 | -0.1714 | -12.7343
-9 | -0.3578 | 0.0208 | -0.1733 | -17.2019
-8.5 | -0.3429 | 0.01681 | -0.171 | -20.3986
-8 | -0.3113 | 0.01403 | -0.167 | -22.1882
-7.5 | -0.2693 | 0.01228 | -0.1625 | -21.93
-7 | -0.2257 | 0.01119 | -0.1574 | -20.1698
-6.5 | -0.1832 | 0.01031 | -0.1518 | -17.7692
-6 | -0.1386 | 0.00967 | -0.1464 | -14.333
-5.5 | -0.0946 | 0.00911 | -0.1409 | -10.3842
-5 | -0.0481 | 0.00869 | -0.136 | -5.5351
-4.5 | -0.0021 | 0.00836 | -0.131 | -0.2512
-4 | 0.0401 | 0.00807 | -0.1253 | 4.969
-3.5 | 0.0843 | 0.00779 | -0.1202 | 10.8216
-3 | 0.129 | 0.00757 | -0.1153 | 17.041
-2 | 0.2132 | 0.00692 | -0.1051 | 30.8092
-1.5 | 0.2475 | 0.00629 | -0.0988 | 39.3482
-1 | 0.3018 | 0.0062 | -0.0965 | 48.6774
-0.5 | 0.3633 | 0.00627 | -0.0955 | 57.9426
0 | 0.4256 | 0.0064 | -0.0948 | 66.5
0.5 | 0.4892 | 0.00657 | -0.0945 | 74.4597
1 | 0.5578 | 0.0067 | -0.0953 | 83.2537
1.5 | 0.626 | 0.0069 | -0.0961 | 90.7246
2 | 0.6986 | 0.00706 | -0.0977 | 98.9518
2.5 | 0.7685 | 0.00733 | -0.0988 | 104.8431
3 | 0.846 | 0.00752 | -0.1013 | 112.5
3.5 | 0.9208 | 0.00781 | -0.1033 | 117.9001
4 | 0.9882 | 0.00815 | -0.1036 | 121.2515
4.5 | 1.0537 | 0.0085 | -0.1032 | 123.9647
5 | 1.1145 | 0.00897 | -0.102 | 124.2475
5.5 | 1.1705 | 0.0096 | -0.0998 | 121.9271
6 | 1.2122 | 0.01074 | -0.0954 | 112.8678
6.5 | 1.2316 | 0.01279 | -0.0881 | 96.294
7 | 1.2163 | 0.0165 | -0.0773 | 73.7152
7.5 | 1.2328 | 0.01925 | -0.0711 | 64.0416
8.5 | 1.2498 | 0.02664 | -0.0595 | 46.9144
9.5 | 1.3087 | 0.03409 | -0.055 | 38.3896
10 | 1.327 | 0.03802 | -0.0511 | 34.9027
10.5 | 1.3462 | 0.04202 | -0.0475 | 32.0371
11 | 1.363 | 0.04642 | -0.0442 | 29.3623
11.5 | 1.3772 | 0.05119 | -0.041 | 26.9037
12 | 1.3893 | 0.05637 | -0.038 | 24.6461
12.5 | 1.3941 | 0.06233 | -0.0354 | 22.3664
13 | 1.3946 | 0.06899 | -0.0333 | 20.2145
13.5 | 1.3892 | 0.07642 | -0.0317 | 18.1785
14 | 1.3767 | 0.08492 | -0.031 | 16.2117
14.5 | 1.361 | 0.09406 | -0.0313 | 14.4695
15 | 1.339 | 0.10439 | -0.0329 | 12.8269
15.5 | 1.3093 | 0.11608 | -0.0361 | 11.2793
16 | 1.279 | 0.12868 | -0.0413 | 9.9394
16.5 | 1.2509 | 0.14166 | -0.0478 | 8.8303
17 | 1.2248 | 0.15518 | -0.0556 | 7.8928
17.5 | 1.2031 | 0.16866 | -0.064 | 7.1333
18 | 1.1828 | 0.1826 | -0.0731 | 6.4775

## 57. Re 3M Mach 0.00 (1)
BIGFOIL.COM POLAR EXPORT
NACA64A616
NACA64A616 |  |  |  | Cl Max: | 1.693 | at alpha= | 12.5 | deg
JavaFoil+Calcfoil stall+Eppler ext transition |  |  |  | L/D Max: | 163.892 | at alpha= | 6 | deg
Re: | 3000000 |  |  | Cd Min: | 0.0057 | at alpha= | -3.5 | deg
Mach: | 0 |  |  | Cl=0 at alpha= | -4.8548 | deg
|  |  |  | @ Cl=0.1, Cd= | 0.0073464
|  |  |  | @ Cl=0.4, Cd= | 0.0059258
|  |  |  | @ Cl=0.6, Cd= | 0.00622
alpha (deg) | Cl | Cd | Cm | Cl/Cd
-18 | -0.671 | 0.1386 | -0.047 | -4.844
-17.5 | -0.68 | 0.12981 | -0.048 | -5.241
-17 | -0.687 | 0.12343 | -0.049 | -5.569
-16.5 | -0.692 | 0.11678 | -0.05 | -5.929
-16 | -0.695 | 0.10936 | -0.052 | -6.356
-15.5 | -0.695 | 0.10301 | -0.053 | -6.749
-15 | -0.692 | 0.09681 | -0.055 | -7.153
-14.5 | -0.687 | 0.09084 | -0.056 | -7.56
-14 | -0.678 | 0.0847 | -0.058 | -8.007
-13.5 | -0.669 | 0.07659 | -0.062 | -8.733
-13 | -0.74 | 0.02124 | -0.089 | -34.829
-12.5 | -0.722 | 0.01851 | -0.091 | -39.037
-12 | -0.7 | 0.0163 | -0.093 | -42.942
-11.5 | -0.672 | 0.01472 | -0.094 | -45.69
-11 | -0.653 | 0.01168 | -0.098 | -55.938
-10.5 | -0.617 | 0.00995 | -0.1 | -62.015
-10 | -0.581 | 0.00995 | -0.102 | -58.344
-9.5 | -0.533 | 0.00965 | -0.103 | -55.234
-9 | -0.482 | 0.00926 | -0.104 | -52.063
-8.5 | -0.428 | 0.009 | -0.105 | -47.576
-8 | -0.372 | 0.00864 | -0.106 | -43.066
-7.5 | -0.315 | 0.00842 | -0.107 | -37.436
-7 | -0.257 | 0.00821 | -0.108 | -31.366
-6.5 | -0.198 | 0.00805 | -0.109 | -24.672
-6 | -0.139 | 0.00794 | -0.109 | -17.48
-5.5 | -0.078 | 0.00779 | -0.11 | -10.068
-5 | -0.018 | 0.00763 | -0.111 | -2.311
-4.5 | 0.044 | 0.00753 | -0.112 | 5.79
-4 | 0.105 | 0.00733 | -0.113 | 14.343
-3.5 | 0.167 | 0.0057 | -0.114 | 29.3
-3 | 0.229 | 0.00571 | -0.115 | 40.033
-2.5 | 0.291 | 0.0058 | -0.116 | 50.234
-2 | 0.353 | 0.00585 | -0.117 | 60.328
-1.5 | 0.415 | 0.00595 | -0.118 | 69.668
-1 | 0.476 | 0.00605 | -0.119 | 78.736
-0.5 | 0.538 | 0.00613 | -0.12 | 87.766
0 | 0.6 | 0.00622 | -0.121 | 96.435
0.5 | 0.661 | 0.00631 | -0.121 | 104.748
1 | 0.723 | 0.00642 | -0.122 | 112.615
1.5 | 0.784 | 0.00652 | -0.123 | 120.315
2 | 0.845 | 0.00663 | -0.124 | 127.48
2.5 | 0.907 | 0.00673 | -0.125 | 134.673
3 | 0.968 | 0.00685 | -0.126 | 141.226
3.5 | 1.029 | 0.00698 | -0.127 | 147.43
4 | 1.084 | 0.00713 | -0.128 | 151.949
4.5 | 1.143 | 0.00729 | -0.128 | 156.868
5 | 1.201 | 0.00743 | -0.129 | 161.694
5.5 | 1.258 | 0.00768 | -0.13 | 163.712
6 | 1.313 | 0.00801 | -0.131 | 163.892
6.5 | 1.356 | 0.00975 | -0.131 | 139.13
7 | 1.401 | 0.01195 | -0.131 | 117.258
7.5 | 1.445 | 0.01434 | -0.131 | 100.762
8 | 1.49 | 0.01544 | -0.132 | 96.494
8.5 | 1.532 | 0.01659 | -0.132 | 92.336
9 | 1.569 | 0.01758 | -0.133 | 89.207
9.5 | 1.601 | 0.01836 | -0.134 | 87.196
10 | 1.629 | 0.0192 | -0.134 | 84.869
10.5 | 1.653 | 0.02013 | -0.135 | 82.112
11 | 1.67 | 0.02116 | -0.135 | 78.927
11.5 | 1.683 | 0.02216 | -0.135 | 75.926
12 | 1.692 | 0.02324 | -0.136 | 72.796
12.5 | 1.693 | 0.0244 | -0.136 | 69.372
13 | 1.685 | 0.02565 | -0.137 | 65.708
13.5 | 1.672 | 0.02684 | -0.137 | 62.313
14 | 1.654 | 0.02852 | -0.138 | 57.973
14.5 | 1.63 | 0.03 | -0.138 | 54.328
15 | 1.601 | 0.03178 | -0.138 | 50.382
15.5 | 1.567 | 0.03404 | -0.138 | 46.043
16 | 1.528 | 0.03644 | -0.138 | 41.922
16.5 | 1.484 | 0.0397 | -0.138 | 37.368
17 | 1.438 | 0.04293 | -0.137 | 33.483
17.5 | 1.39 | 0.04635 | -0.137 | 29.992

## 58. Re 3M Mach 0.00 (2)
BIGFOIL.COM POLAR EXPORT
NACA64A616
NACA64A616 |  |  |  | Cl Max: | 1.6753 | at alpha= | 20 | deg
XFOIL ncrit=9 |  |  |  | L/D Max: | 151.769 | at alpha= | 5.5 | deg
Re: | 3000000 |  |  | Cd Min: | 0.08125 | at alpha= | 20 | deg
Mach: | 0 |  |  | Cl=0 at alpha= | -4.7152 | deg
|  |  |  | @ Cl=0.1, Cd= | 0.0065323
|  |  |  | @ Cl=0.4, Cd= | 0.0050755
|  |  |  | @ Cl=0.6, Cd= | 0.0053676
alpha (deg) | Cl | Cd | Cm | Cl/Cd
-20 | -1.1466 | 0.05844 | -0.1038 | -19.6201
-19.5 | -1.1814 | 0.04871 | -0.1082 | -24.2537
-19 | -1.1856 | 0.04185 | -0.113 | -28.3297
-18.5 | -1.1806 | 0.03549 | -0.118 | -33.2657
-17.5 | -1.134 | 0.02717 | -0.1266 | -41.7372
-17 | -1.1269 | 0.02334 | -0.1273 | -48.2819
-16.5 | -1.1033 | 0.021 | -0.1276 | -52.5381
-16 | -1.0708 | 0.01937 | -0.128 | -55.2814
-15.5 | -1.0443 | 0.01753 | -0.1275 | -59.5722
-15 | -1.0074 | 0.01656 | -0.1268 | -60.8333
-14.5 | -0.9713 | 0.01563 | -0.1253 | -62.1433
-14 | -0.9271 | 0.01513 | -0.1245 | -61.2756
-13.5 | -0.8832 | 0.01463 | -0.1234 | -60.3691
-13 | -0.8429 | 0.01347 | -0.1222 | -62.5761
-12.5 | -0.7928 | 0.01281 | -0.1223 | -61.8891
-12 | -0.7448 | 0.0122 | -0.1218 | -61.0492
-11.5 | -0.6942 | 0.01167 | -0.1217 | -59.4859
-11 | -0.639 | 0.01122 | -0.1224 | -56.9519
-10.5 | -0.5886 | 0.01075 | -0.1221 | -54.7535
-10 | -0.5367 | 0.01013 | -0.1221 | -52.9812
-9.5 | -0.4832 | 0.00959 | -0.1224 | -50.3858
-9 | -0.4272 | 0.00919 | -0.1231 | -46.4853
-8.5 | -0.3726 | 0.0088 | -0.1234 | -42.3409
-8 | -0.3202 | 0.00852 | -0.1231 | -37.5822
-7.5 | -0.2703 | 0.0082 | -0.1223 | -32.9634
-7 | -0.221 | 0.00789 | -0.1213 | -28.0101
-6.5 | -0.1714 | 0.00765 | -0.1203 | -22.4052
-6 | -0.1222 | 0.00744 | -0.1191 | -16.4247
-5.5 | -0.0741 | 0.00723 | -0.1177 | -10.249
-5 | -0.0268 | 0.00704 | -0.1161 | -3.8068
-4 | 0.0673 | 0.00666 | -0.1128 | 10.1051
-3.5 | 0.1134 | 0.00648 | -0.1108 | 17.5
-3 | 0.1571 | 0.00628 | -0.1084 | 25.0159
-2 | 0.2287 | 0.00553 | -0.1002 | 41.3562
-1.5 | 0.2663 | 0.00507 | -0.0966 | 52.5247
-1 | 0.3143 | 0.00503 | -0.0951 | 62.4851
-0.5 | 0.3663 | 0.00505 | -0.0944 | 72.5347
0 | 0.4191 | 0.00509 | -0.0939 | 82.3379
0.5 | 0.4728 | 0.00517 | -0.0937 | 91.4507
1 | 0.5298 | 0.00522 | -0.0942 | 101.4943
1.5 | 0.5863 | 0.00534 | -0.0947 | 109.794
2.5 | 0.7055 | 0.00558 | -0.0971 | 126.4337
3.5 | 0.8313 | 0.0059 | -0.1011 | 140.8983
4 | 0.9005 | 0.00608 | -0.1047 | 148.1086
4.5 | 0.959 | 0.00635 | -0.1059 | 151.0236
5.5 | 1.0639 | 0.00701 | -0.1057 | 151.7689
6.5 | 1.1123 | 0.00966 | -0.0953 | 115.1449
7 | 1.1388 | 0.01091 | -0.0909 | 104.3813
7.5 | 1.1726 | 0.01188 | -0.0878 | 98.7037
8 | 1.2025 | 0.01303 | -0.0843 | 92.287
8.5 | 1.2331 | 0.01419 | -0.0811 | 86.8992
9 | 1.2665 | 0.01529 | -0.0785 | 82.8319
9.5 | 1.3182 | 0.01634 | -0.0799 | 80.6732
10 | 1.3467 | 0.01769 | -0.0767 | 76.1278
10.5 | 1.3746 | 0.01914 | -0.0736 | 71.8182
11 | 1.4019 | 0.02066 | -0.0706 | 67.8558
11.5 | 1.4278 | 0.02235 | -0.0677 | 63.8837
12 | 1.4546 | 0.02405 | -0.0651 | 60.4823
12.5 | 1.4787 | 0.02602 | -0.0623 | 56.8294
13 | 1.5011 | 0.02821 | -0.0597 | 53.2116
13.5 | 1.5226 | 0.03056 | -0.0572 | 49.8233
14 | 1.5443 | 0.03299 | -0.0551 | 46.8112
14.5 | 1.5639 | 0.03566 | -0.0529 | 43.8559
15 | 1.5781 | 0.03889 | -0.0506 | 40.5786
15.5 | 1.5978 | 0.04174 | -0.049 | 38.2798
16 | 1.6152 | 0.04486 | -0.0474 | 36.0053
16.5 | 1.6278 | 0.04851 | -0.0458 | 33.556
17 | 1.6395 | 0.05238 | -0.0444 | 31.3001
17.5 | 1.6483 | 0.05661 | -0.0431 | 29.1168
18 | 1.6542 | 0.06126 | -0.0421 | 27.0029
18.5 | 1.6642 | 0.06559 | -0.0414 | 25.3728
19 | 1.6707 | 0.07034 | -0.0409 | 23.7518
19.5 | 1.6741 | 0.0756 | -0.0407 | 22.1442
20 | 1.6753 | 0.08125 | -0.0407 | 20.6191

## 59. Re 3M Mach 0.10 (1)
BIGFOIL.COM POLAR EXPORT
NACA64A616
NACA64A616 |  |  |  | Cl Max: | 1.686 | at alpha= | 12 | deg
JavaFoil+Calcfoil stall+Eppler ext transition |  |  |  | L/D Max: | 163.775 | at alpha= | 6 | deg
Re: | 3000000 |  |  | Cd Min: | 0.00571 | at alpha= | -3.5 | deg
Mach: | 0.1 |  |  | Cl=0 at alpha= | -4.8548 | deg
|  |  |  | @ Cl=0.1, Cd= | 0.0073623
|  |  |  | @ Cl=0.4, Cd= | 0.0059498
|  |  |  | @ Cl=0.6, Cd= | 0.0062447
alpha (deg) | Cl | Cd | Cm | Cl/Cd
-17.5 | -0.65 | 0.13346 | -0.047 | -4.871
-17 | -0.66 | 0.12523 | -0.048 | -5.272
-16.5 | -0.668 | 0.11838 | -0.049 | -5.644
-16 | -0.674 | 0.11171 | -0.051 | -6.033
-15.5 | -0.677 | 0.10489 | -0.052 | -6.454
-15 | -0.677 | 0.09866 | -0.054 | -6.863
-14.5 | -0.673 | 0.09293 | -0.055 | -7.246
-14 | -0.668 | 0.08608 | -0.057 | -7.755
-13.5 | -0.658 | 0.07971 | -0.06 | -8.26
-13 | -0.654 | 0.06682 | -0.067 | -9.783
-12.5 | -0.716 | 0.01929 | -0.091 | -37.109
-12 | -0.695 | 0.01698 | -0.093 | -40.951
-11.5 | -0.67 | 0.01511 | -0.094 | -44.325
-11 | -0.639 | 0.01361 | -0.096 | -46.942
-10.5 | -0.617 | 0.01107 | -0.1 | -55.714
-10 | -0.581 | 0.01007 | -0.102 | -57.754
-9.5 | -0.534 | 0.00973 | -0.103 | -54.924
-9 | -0.484 | 0.00936 | -0.104 | -51.661
-8.5 | -0.429 | 0.00906 | -0.105 | -47.397
-8 | -0.374 | 0.00875 | -0.106 | -42.723
-7.5 | -0.317 | 0.00851 | -0.107 | -37.217
-7 | -0.259 | 0.00823 | -0.108 | -31.397
-6.5 | -0.199 | 0.0081 | -0.109 | -24.609
-6 | -0.139 | 0.00796 | -0.11 | -17.52
-5.5 | -0.079 | 0.00781 | -0.111 | -10.101
-5 | -0.018 | 0.00768 | -0.112 | -2.307
-4.5 | 0.044 | 0.00757 | -0.113 | 5.787
-4 | 0.106 | 0.00734 | -0.114 | 14.395
-3.5 | 0.168 | 0.00571 | -0.115 | 29.383
-3 | 0.23 | 0.00572 | -0.116 | 40.196
-2.5 | 0.293 | 0.00581 | -0.117 | 50.389
-2 | 0.355 | 0.00587 | -0.118 | 60.379
-1.5 | 0.417 | 0.00598 | -0.118 | 69.654
-1 | 0.479 | 0.00606 | -0.119 | 79.034
-0.5 | 0.541 | 0.00614 | -0.12 | 88.017
0 | 0.603 | 0.00625 | -0.121 | 96.445
0.5 | 0.664 | 0.00633 | -0.122 | 105.009
1 | 0.726 | 0.00642 | -0.123 | 113.131
1.5 | 0.788 | 0.00654 | -0.124 | 120.558
2 | 0.85 | 0.00666 | -0.125 | 127.621
2.5 | 0.911 | 0.00676 | -0.126 | 134.895
3 | 0.973 | 0.00688 | -0.127 | 141.394
3.5 | 1.034 | 0.00701 | -0.127 | 147.622
4 | 1.089 | 0.00717 | -0.128 | 151.953
4.5 | 1.149 | 0.00731 | -0.129 | 157.118
5 | 1.207 | 0.00747 | -0.13 | 161.676
5.5 | 1.264 | 0.00773 | -0.131 | 163.596
6 | 1.319 | 0.00805 | -0.132 | 163.775
6.5 | 1.361 | 0.00991 | -0.131 | 137.314
7 | 1.406 | 0.01236 | -0.131 | 113.732
7.5 | 1.451 | 0.01453 | -0.132 | 99.824
8 | 1.495 | 0.0158 | -0.132 | 94.596
8.5 | 1.537 | 0.01683 | -0.133 | 91.327
9 | 1.573 | 0.01778 | -0.134 | 88.487
9.5 | 1.604 | 0.01859 | -0.134 | 86.302
10 | 1.631 | 0.01944 | -0.135 | 83.936
10.5 | 1.654 | 0.02042 | -0.135 | 80.96
11 | 1.669 | 0.02147 | -0.136 | 77.716
11.5 | 1.68 | 0.02259 | -0.136 | 74.36
12 | 1.686 | 0.02362 | -0.137 | 71.361
12.5 | 1.683 | 0.02478 | -0.137 | 67.949
13 | 1.673 | 0.02608 | -0.137 | 64.142
13.5 | 1.656 | 0.0276 | -0.138 | 59.984
14 | 1.632 | 0.029 | -0.138 | 56.279
14.5 | 1.603 | 0.03083 | -0.138 | 52
15 | 1.569 | 0.03293 | -0.139 | 47.649
15.5 | 1.528 | 0.03519 | -0.139 | 43.433
16 | 1.483 | 0.03781 | -0.138 | 39.217
16.5 | 1.432 | 0.04143 | -0.138 | 34.569
17 | 1.38 | 0.04507 | -0.137 | 30.623

## 60. Re 3M Mach 0.10 (2)
BIGFOIL.COM POLAR EXPORT
NACA64A616
NACA64A616 |  |  |  | Cl Max: | 1.664 | at alpha= | 19.5 | deg
XFOIL ncrit=9 |  |  |  | L/D Max: | 152.335 | at alpha= | 5 | deg
Re: | 3000000 |  |  | Cd Min: | 0.08507 | at alpha= | 20 | deg
Mach: | 0.1 |  |  | Cl=0 at alpha= | -4.7064 | deg
|  |  |  | @ Cl=0.1, Cd= | 0.0065606
|  |  |  | @ Cl=0.4, Cd= | 0.0050988
|  |  |  | @ Cl=0.6, Cd= | 0.0053866
alpha (deg) | Cl | Cd | Cm | Cl/Cd
-20 | -1.0569 | 0.07369 | -0.0968 | -14.3425
-19.5 | -1.1168 | 0.05884 | -0.1052 | -18.9803
-18.5 | -1.1487 | 0.04089 | -0.1177 | -28.0924
-18 | -1.1452 | 0.03417 | -0.1237 | -33.5148
-17.5 | -1.1166 | 0.03013 | -0.1284 | -37.0594
-17 | -1.1145 | 0.02561 | -0.1296 | -43.5182
-16.5 | -1.0957 | 0.02272 | -0.1301 | -48.2262
-16 | -1.0716 | 0.02035 | -0.1303 | -52.6585
-15.5 | -1.043 | 0.01842 | -0.1303 | -56.6232
-15 | -1.0086 | 0.01712 | -0.1297 | -58.9136
-14.5 | -0.9744 | 0.01602 | -0.1281 | -60.824
-14 | -0.9304 | 0.01543 | -0.1272 | -60.2981
-13.5 | -0.8867 | 0.01487 | -0.126 | -59.6301
-13 | -0.8454 | 0.01393 | -0.1245 | -60.6892
-12 | -0.7493 | 0.01242 | -0.1236 | -60.3301
-11.5 | -0.6984 | 0.01187 | -0.1234 | -58.8374
-11 | -0.6433 | 0.01138 | -0.1239 | -56.529
-10.5 | -0.5926 | 0.01088 | -0.1235 | -54.4669
-10 | -0.5396 | 0.01031 | -0.1235 | -52.3375
-9.5 | -0.4867 | 0.00969 | -0.1236 | -50.227
-9 | -0.4304 | 0.00928 | -0.1241 | -46.3793
-8.5 | -0.3752 | 0.00887 | -0.1244 | -42.2999
-8 | -0.3225 | 0.00858 | -0.1241 | -37.5874
-7 | -0.2227 | 0.00794 | -0.1221 | -28.0479
-6.5 | -0.173 | 0.00768 | -0.121 | -22.526
-6 | -0.1232 | 0.00748 | -0.1199 | -16.4706
-5.5 | -0.0752 | 0.00725 | -0.1183 | -10.3724
-5 | -0.0276 | 0.00706 | -0.1167 | -3.9093
-4.5 | 0.0194 | 0.00689 | -0.1149 | 2.8157
-4 | 0.0665 | 0.00669 | -0.1132 | 9.9402
-3.5 | 0.1131 | 0.00651 | -0.1113 | 17.3733
-3 | 0.1568 | 0.0063 | -0.1088 | 24.8889
-2.5 | 0.193 | 0.006 | -0.1046 | 32.1667
-2 | 0.2281 | 0.00557 | -0.1003 | 40.9515
-1.5 | 0.2661 | 0.00509 | -0.0967 | 52.279
-1 | 0.3147 | 0.00504 | -0.0953 | 62.4405
-0.5 | 0.3664 | 0.00508 | -0.0944 | 72.126
0 | 0.4201 | 0.00511 | -0.0941 | 82.2114
0.5 | 0.4739 | 0.0052 | -0.0938 | 91.1346
1.5 | 0.5889 | 0.00536 | -0.095 | 109.8694
2 | 0.6474 | 0.0055 | -0.0959 | 117.7091
2.5 | 0.7085 | 0.00561 | -0.0973 | 126.2923
3 | 0.7699 | 0.00577 | -0.0989 | 133.4315
3.5 | 0.8364 | 0.00593 | -0.1017 | 141.0455
4 | 0.9051 | 0.00611 | -0.105 | 148.1342
4.5 | 0.9634 | 0.00639 | -0.106 | 150.7668
5 | 1.0176 | 0.00668 | -0.1062 | 152.3353
5.5 | 1.0685 | 0.00705 | -0.1057 | 151.5603
6 | 1.0887 | 0.00853 | -0.0996 | 127.6319
6.5 | 1.1153 | 0.00977 | -0.0949 | 114.1556
7 | 1.1417 | 0.01104 | -0.0904 | 103.4149
7.5 | 1.1749 | 0.01205 | -0.0872 | 97.5021
8 | 1.2047 | 0.01324 | -0.0836 | 90.9894
8.5 | 1.235 | 0.01444 | -0.0803 | 85.5263
9 | 1.2687 | 0.01557 | -0.0777 | 81.4836
10.5 | 1.3757 | 0.0196 | -0.0725 | 70.1888
11 | 1.4028 | 0.0212 | -0.0695 | 66.1698
11.5 | 1.4284 | 0.02298 | -0.0665 | 62.1584
12 | 1.4543 | 0.02481 | -0.0637 | 58.6175
12.5 | 1.4792 | 0.02682 | -0.0611 | 55.1529
13 | 1.5004 | 0.02917 | -0.0583 | 51.4364
13.5 | 1.5231 | 0.03153 | -0.056 | 48.3064
14 | 1.5434 | 0.03416 | -0.0537 | 45.1815
14.5 | 1.562 | 0.03702 | -0.0515 | 42.1934
15 | 1.5764 | 0.04034 | -0.0492 | 39.0778
15.5 | 1.5958 | 0.04333 | -0.0476 | 36.829
16 | 1.6118 | 0.04667 | -0.0459 | 34.5361
16.5 | 1.624 | 0.05049 | -0.0443 | 32.1648
17 | 1.634 | 0.05463 | -0.0429 | 29.9103
17.5 | 1.6397 | 0.05931 | -0.0417 | 27.6463
18 | 1.6491 | 0.06375 | -0.0408 | 25.8682
18.5 | 1.6572 | 0.06841 | -0.0402 | 24.2245
19 | 1.6622 | 0.07349 | -0.0398 | 22.618
19.5 | 1.664 | 0.07908 | -0.0397 | 21.042
20 | 1.6633 | 0.08507 | -0.0399 | 19.5521

## 61. Re 3M Mach 0.25 (1)
BIGFOIL.COM POLAR EXPORT
NACA64A616
NACA64A616 |  |  |  | Cl Max: | 1.649 | at alpha= | 11 | deg
JavaFoil+Calcfoil stall+Eppler ext transition |  |  |  | L/D Max: | 169.29 | at alpha= | 6 | deg
Re: | 3000000 |  |  | Cd Min: | 0.0058 | at alpha= | -3.5 | deg
Mach: | 0.25 |  |  | Cl=0 at alpha= | -4.8571 | deg
|  |  |  | @ Cl=0.1, Cd= | 0.0074981
|  |  |  | @ Cl=0.4, Cd= | 0.0060019
|  |  |  | @ Cl=0.6, Cd= | 0.0063238
alpha (deg) | Cl | Cd | Cm | Cl/Cd
-16.5 | -0.455 | 0.13576 | -0.045 | -3.355
-16 | -0.49 | 0.12947 | -0.046 | -3.788
-15.5 | -0.521 | 0.11746 | -0.048 | -4.433
-15 | -0.546 | 0.11167 | -0.049 | -4.885
-14.5 | -0.565 | 0.10385 | -0.05 | -5.441
-14 | -0.579 | 0.09655 | -0.052 | -5.999
-13.5 | -0.587 | 0.08904 | -0.054 | -6.596
-13 | -0.59 | 0.08254 | -0.057 | -7.145
-12.5 | -0.586 | 0.07708 | -0.059 | -7.597
-12 | -0.578 | 0.06933 | -0.063 | -8.339
-11.5 | -0.643 | 0.01852 | -0.095 | -34.719
-11 | -0.624 | 0.01573 | -0.097 | -39.68
-10.5 | -0.595 | 0.01432 | -0.099 | -41.572
-10 | -0.573 | 0.0115 | -0.103 | -49.821
-9.5 | -0.534 | 0.01016 | -0.105 | -52.551
-9 | -0.491 | 0.00965 | -0.107 | -50.879
-8.5 | -0.437 | 0.00938 | -0.108 | -46.566
-8 | -0.381 | 0.00901 | -0.109 | -42.29
-7.5 | -0.323 | 0.00869 | -0.11 | -37.234
-7 | -0.264 | 0.00843 | -0.111 | -31.356
-6.5 | -0.204 | 0.00827 | -0.112 | -24.684
-6 | -0.143 | 0.00809 | -0.113 | -17.677
-5.5 | -0.081 | 0.00794 | -0.114 | -10.183
-5 | -0.018 | 0.00775 | -0.115 | -2.344
-4.5 | 0.045 | 0.00767 | -0.116 | 5.863
-4 | 0.109 | 0.00747 | -0.117 | 14.526
-3.5 | 0.172 | 0.0058 | -0.118 | 29.68
-3 | 0.236 | 0.0058 | -0.119 | 40.739
-2.5 | 0.301 | 0.00588 | -0.12 | 51.147
-2 | 0.364 | 0.00594 | -0.121 | 61.308
-1.5 | 0.428 | 0.00605 | -0.122 | 70.82
-1 | 0.492 | 0.00615 | -0.123 | 79.933
-0.5 | 0.556 | 0.00624 | -0.124 | 89.041
0 | 0.619 | 0.00636 | -0.125 | 97.403
0.5 | 0.683 | 0.00643 | -0.125 | 106.155
1 | 0.746 | 0.00655 | -0.126 | 113.973
1.5 | 0.81 | 0.00667 | -0.127 | 121.465
2 | 0.873 | 0.00679 | -0.128 | 128.531
2.5 | 0.936 | 0.00688 | -0.129 | 136.063
3 | 1 | 0.00701 | -0.13 | 142.595
3.5 | 1.063 | 0.00719 | -0.131 | 147.874
4 | 1.119 | 0.00735 | -0.132 | 152.233
4.5 | 1.18 | 0.00755 | -0.133 | 156.205
5 | 1.239 | 0.00772 | -0.133 | 160.573
5.5 | 1.297 | 0.00806 | -0.134 | 161.027
6 | 1.349 | 0.00797 | -0.135 | 169.29
6.5 | 1.391 | 0.01075 | -0.134 | 129.343
7 | 1.436 | 0.01409 | -0.135 | 101.868
7.5 | 1.481 | 0.01549 | -0.135 | 95.627
8 | 1.523 | 0.01703 | -0.136 | 89.421
8.5 | 1.562 | 0.01796 | -0.136 | 86.961
9 | 1.593 | 0.019 | -0.137 | 83.849
9.5 | 1.619 | 0.01995 | -0.138 | 81.11
10 | 1.636 | 0.02105 | -0.138 | 77.691
10.5 | 1.646 | 0.02223 | -0.138 | 74.013
11 | 1.649 | 0.02343 | -0.139 | 70.36
11.5 | 1.643 | 0.02473 | -0.139 | 66.452
12 | 1.629 | 0.02615 | -0.14 | 62.301
12.5 | 1.602 | 0.02779 | -0.14 | 57.643
13 | 1.56 | 0.02951 | -0.141 | 52.882
13.5 | 1.507 | 0.0318 | -0.141 | 47.396
14 | 1.443 | 0.03417 | -0.141 | 42.24
14.5 | 1.365 | 0.03783 | -0.14 | 36.071
15 | 1.279 | 0.04179 | -0.14 | 30.597
15.5 | 1.176 | 0.04953 | -0.137 | 23.746
16 | 1.05 | 0.06736 | -0.13 | 15.586

## 62. Re 3M Mach 0.25 (2)
BIGFOIL.COM POLAR EXPORT
NACA64A616
NACA64A616 |  |  |  | Cl Max: | 1.6092 | at alpha= | 18 | deg
XFOIL ncrit=9 |  |  |  | L/D Max: | 151 | at alpha= | 5 | deg
Re: | 3000000 |  |  | Cd Min: | 0.19375 | at alpha= | -20 | deg
Mach: | 0.25 |  |  | Cl=0 at alpha= | -4.666 | deg
|  |  |  | @ Cl=0.1, Cd= | 0.0066715
|  |  |  | @ Cl=0.4, Cd= | 0.0052298
|  |  |  | @ Cl=0.6, Cd= | 0.0054773
alpha (deg) | Cl | Cd | Cm | Cl/Cd
-20 | -0.4745 | 0.19375 | -0.0386 | -2.449
-19.5 | -0.5113 | 0.17331 | -0.0472 | -2.9502
-19 | -0.5326 | 0.15627 | -0.0579 | -3.4082
-18.5 | -0.6166 | 0.12921 | -0.0732 | -4.7721
-18 | -0.8442 | 0.0842 | -0.1017 | -10.0261
-17.5 | -0.9085 | 0.06508 | -0.1162 | -13.9597
-17 | -0.9756 | 0.04649 | -0.133 | -20.9852
-16.5 | -0.9938 | 0.03834 | -0.1382 | -25.9207
-16 | -1.0053 | 0.03193 | -0.1408 | -31.4845
-15.5 | -0.9982 | 0.02748 | -0.1419 | -36.3246
-15 | -0.9901 | 0.02331 | -0.1424 | -42.4753
-14.5 | -0.969 | 0.02028 | -0.1423 | -47.7811
-14 | -0.9391 | 0.01805 | -0.1419 | -52.0277
-13.5 | -0.9001 | 0.01672 | -0.1407 | -53.8337
-13 | -0.8562 | 0.01584 | -0.1389 | -54.053
-12.5 | -0.8075 | 0.01518 | -0.1375 | -53.195
-12 | -0.768 | 0.01406 | -0.1347 | -54.623
-11.5 | -0.7185 | 0.01314 | -0.1335 | -54.6804
-11 | -0.6634 | 0.01252 | -0.133 | -52.9872
-10.5 | -0.6116 | 0.01181 | -0.1318 | -51.7866
-10 | -0.5555 | 0.01125 | -0.1314 | -49.3778
-9.5 | -0.5039 | 0.01043 | -0.1304 | -48.3126
-9 | -0.448 | 0.00981 | -0.1301 | -45.6677
-8.5 | -0.3903 | 0.00932 | -0.1301 | -41.8777
-8 | -0.3341 | 0.00895 | -0.1297 | -37.3296
-7.5 | -0.2814 | 0.00859 | -0.1286 | -32.759
-7 | -0.2301 | 0.00825 | -0.1272 | -27.8909
-6.5 | -0.181 | 0.00789 | -0.1253 | -22.9404
-6 | -0.131 | 0.00767 | -0.1236 | -17.0795
-5.5 | -0.0817 | 0.00742 | -0.1217 | -11.0108
-5 | -0.0322 | 0.00722 | -0.1199 | -4.4598
-4.5 | 0.016 | 0.00701 | -0.1179 | 2.2825
-4 | 0.0633 | 0.00683 | -0.1156 | 9.2679
-3 | 0.1513 | 0.00645 | -0.1097 | 23.4574
-2.5 | 0.1901 | 0.00615 | -0.1057 | 30.9106
-2 | 0.227 | 0.00576 | -0.1014 | 39.4097
-1.5 | 0.2638 | 0.00523 | -0.0972 | 50.4398
-1 | 0.3159 | 0.00513 | -0.0961 | 61.5789
-0.5 | 0.3689 | 0.00519 | -0.0952 | 71.079
0 | 0.4236 | 0.00526 | -0.0947 | 80.5323
0.5 | 0.4821 | 0.0053 | -0.095 | 90.9623
1 | 0.5402 | 0.00541 | -0.0953 | 99.8521
1.5 | 0.6024 | 0.00548 | -0.0965 | 109.927
2 | 0.6635 | 0.00562 | -0.0975 | 118.0605
2.5 | 0.7249 | 0.0058 | -0.0986 | 124.9828
3 | 0.7911 | 0.00595 | -0.1008 | 132.958
3.5 | 0.8629 | 0.00611 | -0.1043 | 141.2275
4 | 0.9284 | 0.0063 | -0.1063 | 147.3651
4.5 | 0.9866 | 0.00659 | -0.1068 | 149.7117
5 | 1.0419 | 0.0069 | -0.1066 | 151
5.5 | 1.0932 | 0.0073 | -0.1056 | 149.7534
6 | 1.1078 | 0.009 | -0.0982 | 123.0889
6.5 | 1.132 | 0.01039 | -0.0928 | 108.9509
7 | 1.1559 | 0.01186 | -0.0877 | 97.4621
7.5 | 1.1874 | 0.01307 | -0.0839 | 90.8493
8 | 1.2143 | 0.01456 | -0.0797 | 83.3997
8.5 | 1.2441 | 0.01598 | -0.076 | 77.8536
9 | 1.2773 | 0.01733 | -0.0731 | 73.7046
9.5 | 1.3262 | 0.01886 | -0.0737 | 70.3181
10 | 1.3535 | 0.02059 | -0.0701 | 65.7358
10.5 | 1.3797 | 0.02251 | -0.0666 | 61.2928
11 | 1.4057 | 0.02454 | -0.0634 | 57.282
11.5 | 1.4311 | 0.02676 | -0.0603 | 53.4791
12 | 1.4554 | 0.02915 | -0.0574 | 49.928
12.5 | 1.4782 | 0.03177 | -0.0545 | 46.5282
13 | 1.4988 | 0.03467 | -0.0518 | 43.2305
13.5 | 1.5194 | 0.03766 | -0.0493 | 40.3452
14 | 1.5329 | 0.04137 | -0.0467 | 37.0534
14.5 | 1.5499 | 0.04491 | -0.0445 | 34.5112
15 | 1.5657 | 0.04866 | -0.0425 | 32.1763
15.5 | 1.5809 | 0.05257 | -0.0408 | 30.0723
16 | 1.5885 | 0.05733 | -0.0391 | 27.708
16.5 | 1.5938 | 0.06248 | -0.0377 | 25.509
17 | 1.6031 | 0.06739 | -0.0367 | 23.7884
17.5 | 1.6086 | 0.07277 | -0.0359 | 22.1053
18 | 1.6092 | 0.07889 | -0.0356 | 20.398
18.5 | 1.6078 | 0.08537 | -0.0356 | 18.8333
19 | 1.5986 | 0.09293 | -0.0361 | 17.2022
19.5 | 1.5861 | 0.1012 | -0.0373 | 15.6729
20 | 1.5811 | 0.10862 | -0.0388 | 14.5563

## 63. Re 3M Mach 0.50 (1)
BIGFOIL.COM POLAR EXPORT
NACA64A616
NACA64A616 |  |  |  | Cl Max: | 1.573 | at alpha= | 8 | deg
JavaFoil+Calcfoil stall+Eppler ext transition |  |  |  | L/D Max: | 153.521 | at alpha= | 5 | deg
Re: | 3000000 |  |  | Cd Min: | 0.00614 | at alpha= | -3 | deg
Mach: | 0.5 |  |  | Cl=0 at alpha= | -4.8571 | deg
|  |  |  | @ Cl=0.1, Cd= | 0.0080891
|  |  |  | @ Cl=0.4, Cd= | 0.0063142
|  |  |  | @ Cl=0.6, Cd= | 0.0066815
alpha (deg) | Cl | Cd | Cm | Cl/Cd
-20 | -0.857 | 0.16864 | -0.054 | -5.081
-19.5 | -0.829 | 0.16403 | -0.055 | -5.055
-19 | -0.801 | 0.15883 | -0.055 | -5.046
-18.5 | -0.774 | 0.15618 | -0.057 | -4.959
-18 | -0.744 | 0.15175 | -0.055 | -4.906
-17.5 | -0.716 | 0.14617 | -0.055 | -4.9
-17 | -0.688 | 0.14101 | -0.055 | -4.88
-16.5 | -0.66 | 0.13583 | -0.055 | -4.861
-16 | -0.633 | 0.13099 | -0.057 | -4.833
-15.5 | -0.604 | 0.12427 | -0.056 | -4.86
-15 | -0.575 | 0.11901 | -0.054 | -4.832
-14.5 | -0.547 | 0.11459 | -0.055 | -4.773
-14 | -0.519 | 0.11094 | -0.055 | -4.678
-13.5 | -0.491 | 0.10736 | -0.056 | -4.572
-13 | -0.462 | 0.10383 | -0.054 | -4.448
-12.5 | -0.434 | 0.09933 | -0.053 | -4.365
-12 | -0.405 | 0.0962 | -0.054 | -4.214
-11.5 | -0.377 | 0.08987 | -0.054 | -4.196
-11 | -0.349 | 0.08946 | -0.054 | -3.899
-10.5 | -0.32 | 0.07749 | -0.053 | -4.132
-10 | -0.292 | 0.06789 | -0.056 | -4.305
-9.5 | -0.264 | 0.0618 | -0.057 | -4.272
-9 | -0.34 | 0.06273 | -0.057 | -5.413
-8.5 | -0.349 | 0.0478 | -0.077 | -7.299
-8 | -0.373 | 0.01347 | -0.116 | -27.662
-7.5 | -0.337 | 0.01009 | -0.121 | -33.379
-7 | -0.285 | 0.00968 | -0.124 | -29.393
-6.5 | -0.222 | 0.00919 | -0.125 | -24.196
-6 | -0.157 | 0.00886 | -0.126 | -17.722
-5.5 | -0.089 | 0.00857 | -0.127 | -10.426
-5 | -0.02 | 0.00841 | -0.129 | -2.398
-4.5 | 0.05 | 0.00823 | -0.13 | 6.081
-4 | 0.121 | 0.00803 | -0.131 | 15.063
-3.5 | 0.192 | 0.0078 | -0.132 | 24.636
-3 | 0.264 | 0.00614 | -0.133 | 42.943
-2.5 | 0.336 | 0.00617 | -0.134 | 54.519
-2 | 0.407 | 0.00633 | -0.135 | 64.324
-1.5 | 0.479 | 0.00644 | -0.136 | 74.318
-1 | 0.55 | 0.00659 | -0.137 | 83.47
-0.5 | 0.621 | 0.00672 | -0.138 | 92.442
0 | 0.692 | 0.00684 | -0.139 | 101.281
0.5 | 0.763 | 0.00704 | -0.14 | 108.409
1 | 0.834 | 0.00715 | -0.141 | 116.663
1.5 | 0.905 | 0.00736 | -0.142 | 123.029
2 | 0.976 | 0.00754 | -0.143 | 129.393
2.5 | 1.047 | 0.00776 | -0.144 | 134.96
3 | 1.115 | 0.0076 | -0.145 | 146.647
3.5 | 1.182 | 0.00806 | -0.145 | 146.609
4 | 1.238 | 0.00827 | -0.146 | 149.667
4.5 | 1.302 | 0.00854 | -0.147 | 152.491
5 | 1.364 | 0.00888 | -0.148 | 153.521
5.5 | 1.422 | 0.00937 | -0.148 | 151.691
6 | 1.47 | 0.01278 | -0.149 | 115.056
6.5 | 1.511 | 0.01751 | -0.149 | 86.284
7 | 1.547 | 0.01954 | -0.149 | 79.152
7.5 | 1.569 | 0.02146 | -0.15 | 73.075
8 | 1.573 | 0.02321 | -0.15 | 67.748
8.5 | 1.544 | 0.0252 | -0.151 | 61.275
9 | 1.406 | 0.02768 | -0.151 | 50.78
9.5 | 0.966 | 0.03039 | -0.152 | 31.781
10 | 0.831 | 0.07791 | -0.071 | 10.664
10.5 | 0.861 | 0.07534 | -0.08 | 11.422
11 | 0.885 | 0.08782 | -0.073 | 10.079
11.5 | 0.912 | 0.09549 | -0.073 | 9.549
12 | 0.939 | 0.09892 | -0.074 | 9.493
12.5 | 0.967 | 0.10158 | -0.079 | 9.524
13 | 0.994 | 0.10512 | -0.08 | 9.46

## 64. Re 3M Mach 0.50 (2)
BIGFOIL.COM POLAR EXPORT
NACA64A616
NACA64A616 |  |  |  | Cl Max: | 1.4484 | at alpha= | 13 | deg
XFOIL ncrit=9 |  |  |  | L/D Max: | 139.407 | at alpha= | 4.5 | deg
Re: | 3000000 |  |  | Cd Min: | 0.17812 | at alpha= | 18 | deg
Mach: | 0.5 |  |  | Cl=0 at alpha= | -4.3237 | deg
|  |  |  | @ Cl=0.1, Cd= | 0.0071176
|  |  |  | @ Cl=0.4, Cd= | 0.00581
|  |  |  | @ Cl=0.6, Cd= | 0.0061436
alpha (deg) | Cl | Cd | Cm | Cl/Cd
-14 | -0.2312 | 0.11591 | -0.1121 | -1.9947
-13.5 | -0.2101 | 0.11013 | -0.1154 | -1.9077
-13 | -0.2274 | 0.09813 | -0.1217 | -2.3173
-12.5 | -0.2395 | 0.08778 | -0.1278 | -2.7284
-12 | -0.2558 | 0.07728 | -0.1343 | -3.31
-11.5 | -0.3156 | 0.0616 | -0.1451 | -5.1234
-11 | -0.3463 | 0.04853 | -0.1542 | -7.1358
-10.5 | -0.3701 | 0.03825 | -0.1625 | -9.6758
-10 | -0.4043 | 0.02906 | -0.1687 | -13.9126
-9.5 | -0.4307 | 0.02163 | -0.1712 | -19.9122
-9 | -0.4319 | 0.01691 | -0.1694 | -25.5411
-8.5 | -0.4051 | 0.0145 | -0.1639 | -27.9379
-8 | -0.3605 | 0.01246 | -0.1601 | -28.9326
-7.5 | -0.3069 | 0.01101 | -0.1568 | -27.8747
-7 | -0.2561 | 0.01006 | -0.1525 | -25.4573
-6.5 | -0.2065 | 0.00937 | -0.1479 | -22.0384
-6 | -0.1598 | 0.00868 | -0.1427 | -18.4101
-5.5 | -0.1097 | 0.00826 | -0.1382 | -13.2809
-5 | -0.0623 | 0.00796 | -0.1333 | -7.8266
-4.5 | -0.0171 | 0.00767 | -0.128 | -2.2295
-3.5 | 0.0799 | 0.0072 | -0.1193 | 11.0972
-3 | 0.1287 | 0.007 | -0.1152 | 18.3857
-2.5 | 0.176 | 0.00683 | -0.111 | 25.7687
-2 | 0.2202 | 0.00662 | -0.1062 | 33.2628
-1.5 | 0.2603 | 0.00622 | -0.1009 | 41.8489
-1 | 0.3096 | 0.00574 | -0.0978 | 53.9373
-0.5 | 0.3737 | 0.00577 | -0.0975 | 64.766
0 | 0.4395 | 0.00587 | -0.0976 | 74.8722
0.5 | 0.5087 | 0.00599 | -0.0985 | 84.9249
1 | 0.5814 | 0.0061 | -0.1001 | 95.3115
1.5 | 0.6539 | 0.00627 | -0.1018 | 104.2903
2 | 0.7288 | 0.00641 | -0.1039 | 113.6973
2.5 | 0.806 | 0.00665 | -0.1065 | 121.203
3 | 0.8831 | 0.00684 | -0.1089 | 129.1082
3.5 | 0.9529 | 0.00708 | -0.1096 | 134.5904
4.5 | 1.0818 | 0.00776 | -0.1085 | 139.4072
5.5 | 1.1891 | 0.00908 | -0.1033 | 130.9581
6 | 1.1917 | 0.01154 | -0.0932 | 103.2669
6.5 | 1.2062 | 0.01383 | -0.0855 | 87.2162
7.5 | 1.2338 | 0.01925 | -0.0718 | 64.0935
8.5 | 1.2727 | 0.02534 | -0.0616 | 50.2249
9 | 1.2975 | 0.02846 | -0.0576 | 45.5903
10 | 1.363 | 0.03551 | -0.0533 | 38.3836
10.5 | 1.3849 | 0.03926 | -0.0495 | 35.2751
11 | 1.406 | 0.04325 | -0.0459 | 32.5087
11.5 | 1.4228 | 0.04772 | -0.0425 | 29.8156
12 | 1.4395 | 0.0524 | -0.0392 | 27.4714
12.5 | 1.4469 | 0.05805 | -0.0362 | 24.9251
13 | 1.4484 | 0.0644 | -0.0335 | 22.4907
13.5 | 1.4426 | 0.07173 | -0.0314 | 20.1115
14 | 1.4264 | 0.08032 | -0.0302 | 17.759
14.5 | 1.406 | 0.08972 | -0.0301 | 15.671
15 | 1.3806 | 0.10012 | -0.0313 | 13.7895
15.5 | 1.3528 | 0.11136 | -0.034 | 12.148
16 | 1.3184 | 0.12408 | -0.0388 | 10.6254
16.5 | 1.2861 | 0.13725 | -0.0451 | 9.3705
17 | 1.2569 | 0.15082 | -0.0527 | 8.3338
17.5 | 1.2334 | 0.16425 | -0.0609 | 7.5093
18 | 1.2108 | 0.17812 | -0.0699 | 6.7977

## 65. Re 4M Mach 0.00 (1)
BIGFOIL.COM POLAR EXPORT
NACA64A616
NACA64A616 |  |  |  | Cl Max: | 1.695 | at alpha= | 12.5 | deg
JavaFoil+Calcfoil stall+Eppler ext transition |  |  |  | L/D Max: | 165.604 | at alpha= | 5 | deg
Re: | 4000000 |  |  | Cd Min: | 0.00557 | at alpha= | -3 | deg
Mach: | 0 |  |  | Cl=0 at alpha= | -4.8548 | deg
|  |  |  | @ Cl=0.1, Cd= | 0.0071005
|  |  |  | @ Cl=0.4, Cd= | 0.0057682
|  |  |  | @ Cl=0.6, Cd= | 0.00602
alpha (deg) | Cl | Cd | Cm | Cl/Cd
-18 | -0.672 | 0.13551 | -0.048 | -4.959
-17.5 | -0.681 | 0.12764 | -0.049 | -5.337
-17 | -0.689 | 0.12063 | -0.05 | -5.708
-16.5 | -0.694 | 0.11387 | -0.051 | -6.09
-16 | -0.696 | 0.10666 | -0.053 | -6.529
-15.5 | -0.697 | 0.09985 | -0.055 | -6.981
-15 | -0.694 | 0.09385 | -0.056 | -7.399
-14.5 | -0.689 | 0.08742 | -0.058 | -7.886
-14 | -0.682 | 0.08036 | -0.061 | -8.49
-13.5 | -0.676 | 0.07021 | -0.066 | -9.627
-13 | -0.746 | 0.01889 | -0.09 | -39.481
-12.5 | -0.727 | 0.01677 | -0.091 | -43.346
-12 | -0.704 | 0.01492 | -0.093 | -47.169
-11.5 | -0.676 | 0.01356 | -0.095 | -49.836
-11 | -0.657 | 0.01088 | -0.099 | -60.365
-10.5 | -0.625 | 0.00989 | -0.101 | -63.225
-10 | -0.581 | 0.00949 | -0.102 | -61.149
-9.5 | -0.533 | 0.00925 | -0.103 | -57.639
-9 | -0.482 | 0.00888 | -0.104 | -54.276
-8.5 | -0.428 | 0.00863 | -0.105 | -49.567
-8 | -0.372 | 0.00836 | -0.106 | -44.525
-7.5 | -0.315 | 0.00817 | -0.107 | -38.623
-7 | -0.257 | 0.00796 | -0.108 | -32.355
-6.5 | -0.198 | 0.0078 | -0.109 | -25.456
-6 | -0.139 | 0.00767 | -0.109 | -18.089
-5.5 | -0.078 | 0.00755 | -0.11 | -10.396
-5 | -0.018 | 0.00741 | -0.111 | -2.378
-4.5 | 0.044 | 0.00733 | -0.112 | 5.948
-4 | 0.105 | 0.00708 | -0.113 | 14.845
-3.5 | 0.167 | 0.00613 | -0.114 | 27.23
-3 | 0.229 | 0.00557 | -0.115 | 41.089
-2.5 | 0.291 | 0.00562 | -0.116 | 51.799
-2 | 0.353 | 0.0057 | -0.117 | 61.907
-1.5 | 0.415 | 0.00579 | -0.118 | 71.583
-1 | 0.476 | 0.00586 | -0.119 | 81.339
-0.5 | 0.538 | 0.00592 | -0.12 | 90.808
0 | 0.6 | 0.00602 | -0.121 | 99.563
0.5 | 0.661 | 0.00608 | -0.121 | 108.685
1 | 0.723 | 0.00618 | -0.122 | 116.928
1.5 | 0.784 | 0.00627 | -0.123 | 125.005
2 | 0.845 | 0.00635 | -0.124 | 133.117
2.5 | 0.907 | 0.00645 | -0.125 | 140.478
3 | 0.968 | 0.0066 | -0.126 | 146.716
3.5 | 1.029 | 0.00671 | -0.127 | 153.406
4 | 1.084 | 0.00684 | -0.128 | 158.578
4.5 | 1.143 | 0.00695 | -0.128 | 164.5
5 | 1.201 | 0.00725 | -0.129 | 165.604
5.5 | 1.258 | 0.008 | -0.13 | 157.2
6 | 1.309 | 0.00857 | -0.13 | 152.661
6.5 | 1.354 | 0.01051 | -0.131 | 128.903
7 | 1.4 | 0.01306 | -0.131 | 107.205
7.5 | 1.447 | 0.01385 | -0.131 | 104.418
8 | 1.491 | 0.01475 | -0.132 | 101.117
8.5 | 1.533 | 0.01579 | -0.133 | 97.124
9 | 1.57 | 0.01671 | -0.133 | 93.971
9.5 | 1.603 | 0.01746 | -0.134 | 91.825
10 | 1.631 | 0.01822 | -0.134 | 89.512
10.5 | 1.655 | 0.01913 | -0.135 | 86.509
11 | 1.674 | 0.02006 | -0.135 | 83.459
11.5 | 1.687 | 0.02098 | -0.136 | 80.403
12 | 1.694 | 0.02206 | -0.136 | 76.815
12.5 | 1.695 | 0.02308 | -0.137 | 73.436
13 | 1.688 | 0.0243 | -0.137 | 69.456
13.5 | 1.675 | 0.02547 | -0.137 | 65.777
14 | 1.656 | 0.02722 | -0.138 | 60.843
14.5 | 1.633 | 0.0286 | -0.138 | 57.094
15 | 1.604 | 0.03014 | -0.138 | 53.222
15.5 | 1.571 | 0.03197 | -0.139 | 49.137
16 | 1.534 | 0.03404 | -0.139 | 45.06
16.5 | 1.489 | 0.03699 | -0.138 | 40.266
17 | 1.444 | 0.03993 | -0.138 | 36.162
17.5 | 1.397 | 0.04298 | -0.138 | 32.5

## 66. Re 4M Mach 0.00 (2)
BIGFOIL.COM POLAR EXPORT
NACA64A616
NACA64A616 |  |  |  | Cl Max: | 1.7126 | at alpha= | 20 | deg
XFOIL ncrit=9 |  |  |  | L/D Max: | 157.935 | at alpha= | 4.5 | deg
Re: | 4000000 |  |  | Cd Min: | 0.07665 | at alpha= | 20 | deg
Mach: | 0 |  |  | Cl=0 at alpha= | -4.681 | deg
|  |  |  | @ Cl=0.1, Cd= | 0.0062558
|  |  |  | @ Cl=0.4, Cd= | 0.004834
|  |  |  | @ Cl=0.6, Cd= | 0.0050779
alpha (deg) | Cl | Cd | Cm | Cl/Cd
-20 | -1.1993 | 0.05177 | -0.1072 | -23.1659
-19.5 | -1.2157 | 0.04378 | -0.1119 | -27.7684
-19 | -1.2007 | 0.03807 | -0.1179 | -31.5393
-18.5 | -1.1908 | 0.03259 | -0.122 | -36.5388
-18 | -1.1825 | 0.02769 | -0.1254 | -42.7049
-17.5 | -1.1599 | 0.02519 | -0.126 | -46.0461
-17 | -1.1526 | 0.02156 | -0.1262 | -53.4601
-16.5 | -1.1298 | 0.01923 | -0.1263 | -58.752
-16 | -1.1091 | 0.01706 | -0.1256 | -65.0117
-15.5 | -1.0775 | 0.0159 | -0.1241 | -67.7673
-14.5 | -1.005 | 0.01424 | -0.1204 | -70.5758
-14 | -0.9611 | 0.01356 | -0.1195 | -70.8776
-13.5 | -0.9115 | 0.01299 | -0.1195 | -70.1694
-13 | -0.8641 | 0.0124 | -0.1189 | -69.6855
-12.5 | -0.813 | 0.01199 | -0.1188 | -67.8065
-12 | -0.7656 | 0.01118 | -0.1183 | -68.4794
-11.5 | -0.7157 | 0.01063 | -0.1179 | -67.3283
-11 | -0.6638 | 0.01018 | -0.1179 | -65.2063
-10.5 | -0.6112 | 0.00976 | -0.1179 | -62.623
-10 | -0.5579 | 0.00939 | -0.118 | -59.4143
-9.5 | -0.5036 | 0.00909 | -0.1182 | -55.4015
-9 | -0.4511 | 0.00862 | -0.1181 | -52.3318
-8.5 | -0.3962 | 0.00824 | -0.1184 | -48.0825
-8 | -0.3371 | 0.00797 | -0.1196 | -42.2961
-7.5 | -0.282 | 0.00773 | -0.1199 | -36.4812
-7 | -0.2296 | 0.00752 | -0.1195 | -30.5319
-6.5 | -0.1793 | 0.00727 | -0.1187 | -24.663
-6 | -0.1288 | 0.00706 | -0.1178 | -18.2436
-5.5 | -0.0794 | 0.00687 | -0.1167 | -11.5575
-5 | -0.0305 | 0.00669 | -0.1154 | -4.559
-4.5 | 0.0173 | 0.00654 | -0.1139 | 2.6453
-4 | 0.0658 | 0.00638 | -0.1125 | 10.3135
-3.5 | 0.1126 | 0.00621 | -0.1107 | 18.132
-3 | 0.1586 | 0.00606 | -0.1087 | 26.1716
-2 | 0.2356 | 0.0055 | -0.1016 | 42.8364
-1.5 | 0.2719 | 0.00506 | -0.0976 | 53.7352
-1 | 0.3172 | 0.00481 | -0.0956 | 65.9459
-0.5 | 0.3699 | 0.0048 | -0.0951 | 77.0625
0 | 0.423 | 0.00486 | -0.0947 | 87.037
0.5 | 0.4792 | 0.00489 | -0.0951 | 97.9959
1 | 0.5367 | 0.00496 | -0.0957 | 108.2056
1.5 | 0.5956 | 0.00507 | -0.0967 | 117.4753
2.5 | 0.7188 | 0.00529 | -0.1 | 135.879
3 | 0.7812 | 0.00545 | -0.1019 | 143.3394
3.5 | 0.8524 | 0.00563 | -0.1059 | 151.4032
4 | 0.9156 | 0.00586 | -0.1081 | 156.2457
4.5 | 0.9713 | 0.00615 | -0.1087 | 157.935
5.5 | 1.0577 | 0.00742 | -0.1049 | 142.5472
6 | 1.081 | 0.00876 | -0.0994 | 123.4018
6.5 | 1.1118 | 0.00979 | -0.0955 | 113.5649
7 | 1.1421 | 0.01086 | -0.0917 | 105.1657
7.5 | 1.1777 | 0.01172 | -0.0888 | 100.4863
8 | 1.2109 | 0.0127 | -0.0858 | 95.3465
8.5 | 1.2455 | 0.01365 | -0.0831 | 91.2454
9 | 1.2795 | 0.01465 | -0.0805 | 87.3379
9.5 | 1.3127 | 0.01576 | -0.0779 | 83.2931
10 | 1.3591 | 0.01673 | -0.0782 | 81.2373
10.5 | 1.3927 | 0.01806 | -0.0761 | 77.1152
11 | 1.4212 | 0.01947 | -0.0732 | 72.9944
11.5 | 1.449 | 0.02097 | -0.0703 | 69.0987
12 | 1.4766 | 0.02256 | -0.0676 | 65.4521
12.5 | 1.5025 | 0.02432 | -0.0649 | 61.7804
13 | 1.5264 | 0.02631 | -0.0623 | 58.016
13.5 | 1.5499 | 0.02842 | -0.0598 | 54.5355
14 | 1.5698 | 0.03089 | -0.0572 | 50.819
14.5 | 1.5915 | 0.03331 | -0.0551 | 47.7784
15 | 1.6122 | 0.03588 | -0.0531 | 44.9331
15.5 | 1.6317 | 0.03863 | -0.0512 | 42.2392
16 | 1.6454 | 0.04199 | -0.0492 | 39.1855
16.5 | 1.6584 | 0.04549 | -0.0474 | 36.4564
17 | 1.6733 | 0.04894 | -0.0459 | 34.1908
17.5 | 1.6863 | 0.05265 | -0.0447 | 32.0285
18 | 1.6967 | 0.05667 | -0.0435 | 29.94
18.5 | 1.704 | 0.06114 | -0.0425 | 27.8705
19 | 1.7107 | 0.06577 | -0.0418 | 26.0103
19.5 | 1.709 | 0.07143 | -0.0411 | 23.9255
20 | 1.7126 | 0.07665 | -0.041 | 22.3431

## 67. Re 4M Mach 0.10 (1)
BIGFOIL.COM POLAR EXPORT
NACA64A616
NACA64A616 |  |  |  | Cl Max: | 1.688 | at alpha= | 12 | deg
JavaFoil+Calcfoil stall+Eppler ext transition |  |  |  | L/D Max: | 166.062 | at alpha= | 5 | deg
Re: | 4000000 |  |  | Cd Min: | 0.00557 | at alpha= | -3 | deg
Mach: | 0.1 |  |  | Cl=0 at alpha= | -4.8548 | deg
|  |  |  | @ Cl=0.1, Cd= | 0.0071132
|  |  |  | @ Cl=0.4, Cd= | 0.0057753
|  |  |  | @ Cl=0.6, Cd= | 0.0060252
alpha (deg) | Cl | Cd | Cm | Cl/Cd
-17.5 | -0.651 | 0.12977 | -0.048 | -5.014
-17 | -0.661 | 0.123 | -0.049 | -5.374
-16.5 | -0.669 | 0.11595 | -0.051 | -5.772
-16 | -0.675 | 0.10889 | -0.052 | -6.199
-15.5 | -0.678 | 0.10245 | -0.054 | -6.621
-15 | -0.679 | 0.09557 | -0.056 | -7.103
-14.5 | -0.675 | 0.09011 | -0.057 | -7.495
-14 | -0.671 | 0.08255 | -0.06 | -8.124
-13.5 | -0.663 | 0.07512 | -0.063 | -8.827
-13 | -0.692 | 0.04101 | -0.081 | -16.876
-12.5 | -0.721 | 0.01736 | -0.092 | -41.518
-12 | -0.699 | 0.01549 | -0.093 | -45.153
-11.5 | -0.673 | 0.01388 | -0.095 | -48.496
-11 | -0.656 | 0.01106 | -0.099 | -59.278
-10.5 | -0.625 | 0.01001 | -0.101 | -62.452
-10 | -0.581 | 0.00957 | -0.102 | -60.737
-9.5 | -0.534 | 0.00932 | -0.103 | -57.327
-9 | -0.484 | 0.00898 | -0.104 | -53.887
-8.5 | -0.429 | 0.0087 | -0.105 | -49.367
-8 | -0.374 | 0.00838 | -0.106 | -44.573
-7.5 | -0.317 | 0.00818 | -0.107 | -38.718
-7 | -0.259 | 0.00797 | -0.108 | -32.434
-6.5 | -0.199 | 0.00781 | -0.109 | -25.514
-6 | -0.139 | 0.00768 | -0.11 | -18.147
-5.5 | -0.079 | 0.00757 | -0.111 | -10.412
-5 | -0.018 | 0.00742 | -0.112 | -2.386
-4.5 | 0.044 | 0.00733 | -0.113 | 5.981
-4 | 0.106 | 0.00709 | -0.114 | 14.902
-3.5 | 0.168 | 0.00619 | -0.115 | 27.102
-3 | 0.23 | 0.00557 | -0.116 | 41.257
-2.5 | 0.293 | 0.00563 | -0.117 | 52.004
-2 | 0.355 | 0.00571 | -0.118 | 62.152
-1.5 | 0.417 | 0.0058 | -0.118 | 71.86
-1 | 0.479 | 0.00588 | -0.119 | 81.378
-0.5 | 0.541 | 0.00593 | -0.12 | 91.122
0 | 0.603 | 0.00603 | -0.121 | 99.907
0.5 | 0.664 | 0.0061 | -0.122 | 108.948
1 | 0.726 | 0.00619 | -0.123 | 117.308
1.5 | 0.788 | 0.00628 | -0.124 | 125.392
2 | 0.85 | 0.00641 | -0.125 | 132.521
2.5 | 0.911 | 0.00651 | -0.126 | 140.013
3 | 0.973 | 0.00662 | -0.127 | 147.05
3.5 | 1.034 | 0.00673 | -0.127 | 153.592
4 | 1.089 | 0.00684 | -0.128 | 159.171
4.5 | 1.149 | 0.00698 | -0.129 | 164.562
5 | 1.207 | 0.00727 | -0.13 | 166.062
5.5 | 1.264 | 0.00808 | -0.131 | 156.354
6 | 1.313 | 0.00937 | -0.131 | 140.171
6.5 | 1.359 | 0.01107 | -0.131 | 122.707
7 | 1.405 | 0.01318 | -0.131 | 106.627
7.5 | 1.452 | 0.01401 | -0.132 | 103.7
8 | 1.497 | 0.01505 | -0.133 | 99.458
8.5 | 1.538 | 0.01601 | -0.133 | 96.06
9 | 1.575 | 0.01692 | -0.134 | 93.083
9.5 | 1.606 | 0.01766 | -0.134 | 90.97
10 | 1.634 | 0.01848 | -0.135 | 88.399
10.5 | 1.656 | 0.01941 | -0.136 | 85.329
11 | 1.673 | 0.02033 | -0.136 | 82.257
11.5 | 1.683 | 0.02141 | -0.136 | 78.617
12 | 1.688 | 0.02242 | -0.137 | 75.311
12.5 | 1.686 | 0.02349 | -0.137 | 71.762
13 | 1.675 | 0.02472 | -0.138 | 67.754
13.5 | 1.658 | 0.02611 | -0.138 | 63.497
14 | 1.635 | 0.02767 | -0.138 | 59.079
14.5 | 1.606 | 0.02943 | -0.139 | 54.575
15 | 1.572 | 0.03103 | -0.139 | 50.661
15.5 | 1.533 | 0.03296 | -0.139 | 46.527
16 | 1.489 | 0.03523 | -0.139 | 42.254
16.5 | 1.438 | 0.0385 | -0.139 | 37.361
17 | 1.387 | 0.04181 | -0.138 | 33.164

## 68. Re 4M Mach 0.10 (2)
BIGFOIL.COM POLAR EXPORT
NACA64A616
NACA64A616 |  |  |  | Cl Max: | 1.7055 | at alpha= | 20 | deg
XFOIL ncrit=9 |  |  |  | L/D Max: | 157.896 | at alpha= | 4.5 | deg
Re: | 4000000 |  |  | Cd Min: | 0.07986 | at alpha= | 20 | deg
Mach: | 0.1 |  |  | Cl=0 at alpha= | -4.675 | deg
|  |  |  | @ Cl=0.1, Cd= | 0.0062739
|  |  |  | @ Cl=0.4, Cd= | 0.0048476
|  |  |  | @ Cl=0.6, Cd= | 0.0050942
alpha (deg) | Cl | Cd | Cm | Cl/Cd
-20 | -1.1388 | 0.0619 | -0.104 | -18.3974
-19.5 | -1.1766 | 0.05097 | -0.11 | -23.0842
-19 | -1.1775 | 0.04314 | -0.1166 | -27.2949
-18.5 | -1.1723 | 0.0367 | -0.1221 | -31.9428
-18 | -1.1601 | 0.03115 | -0.1273 | -37.2424
-17.5 | -1.1424 | 0.02802 | -0.1283 | -40.7709
-17 | -1.1424 | 0.0236 | -0.1288 | -48.4068
-16.5 | -1.1202 | 0.02108 | -0.129 | -53.1404
-16 | -1.1035 | 0.01828 | -0.1288 | -60.3665
-15.5 | -1.0753 | 0.01667 | -0.1278 | -64.5051
-14.5 | -1.005 | 0.0147 | -0.1241 | -68.3673
-14 | -0.9672 | 0.01387 | -0.1219 | -69.7332
-13.5 | -0.9178 | 0.01325 | -0.1217 | -69.2679
-13 | -0.87 | 0.01261 | -0.1209 | -68.9929
-12.5 | -0.8187 | 0.01217 | -0.1207 | -67.272
-12 | -0.7698 | 0.01143 | -0.1202 | -67.3491
-11.5 | -0.7205 | 0.01079 | -0.1196 | -66.7748
-11 | -0.6683 | 0.01032 | -0.1194 | -64.7578
-10.5 | -0.6153 | 0.00988 | -0.1193 | -62.2773
-10 | -0.5617 | 0.00949 | -0.1193 | -59.1886
-9.5 | -0.507 | 0.00917 | -0.1194 | -55.289
-9 | -0.4539 | 0.00872 | -0.1192 | -52.0528
-8.5 | -0.3989 | 0.00831 | -0.1195 | -48.0024
-8 | -0.3396 | 0.00802 | -0.1206 | -42.3441
-7.5 | -0.284 | 0.00777 | -0.1208 | -36.5508
-7 | -0.2314 | 0.00755 | -0.1203 | -30.649
-6.5 | -0.1808 | 0.0073 | -0.1194 | -24.7671
-6 | -0.1302 | 0.00709 | -0.1184 | -18.3639
-5.5 | -0.0804 | 0.0069 | -0.1173 | -11.6522
-5 | -0.0312 | 0.00672 | -0.116 | -4.6429
-4.5 | 0.0168 | 0.00655 | -0.1144 | 2.5649
-4 | 0.065 | 0.0064 | -0.1129 | 10.1562
-3.5 | 0.1122 | 0.00623 | -0.1111 | 18.0096
-3 | 0.1582 | 0.00608 | -0.109 | 26.0197
-2.5 | 0.1966 | 0.00585 | -0.1053 | 33.6068
-2 | 0.2353 | 0.00554 | -0.1017 | 42.4729
-1.5 | 0.2722 | 0.00509 | -0.0978 | 53.4774
-1 | 0.3172 | 0.00483 | -0.0957 | 65.6729
-0.5 | 0.3703 | 0.00482 | -0.0952 | 76.8257
0 | 0.4241 | 0.00487 | -0.0949 | 87.0842
0.5 | 0.4805 | 0.00492 | -0.0952 | 97.6626
1 | 0.5388 | 0.00498 | -0.096 | 108.1928
1.5 | 0.5982 | 0.00509 | -0.097 | 117.5246
2 | 0.6588 | 0.00523 | -0.0984 | 125.9656
2.5 | 0.7223 | 0.00532 | -0.1004 | 135.7707
3 | 0.7851 | 0.00547 | -0.1023 | 143.5283
3.5 | 0.8575 | 0.00565 | -0.1064 | 151.7699
4 | 0.9201 | 0.00589 | -0.1084 | 156.2139
4.5 | 0.9758 | 0.00618 | -0.1089 | 157.8964
5 | 1.0277 | 0.00652 | -0.1085 | 157.6227
5.5 | 1.0622 | 0.00746 | -0.1049 | 142.3861
6 | 1.0845 | 0.00883 | -0.0991 | 122.8199
6.5 | 1.1149 | 0.00989 | -0.0951 | 112.73
7 | 1.1448 | 0.01099 | -0.0912 | 104.1674
7.5 | 1.1805 | 0.01187 | -0.0883 | 99.4524
8 | 1.2136 | 0.01288 | -0.0852 | 94.2236
8.5 | 1.2474 | 0.01389 | -0.0823 | 89.8056
9 | 1.2816 | 0.01493 | -0.0796 | 85.8406
9.5 | 1.3138 | 0.01611 | -0.0769 | 81.5518
10 | 1.359 | 0.01712 | -0.0768 | 79.3808
10.5 | 1.3948 | 0.01847 | -0.0751 | 75.5171
11 | 1.4229 | 0.01995 | -0.072 | 71.3233
11.5 | 1.45 | 0.02156 | -0.069 | 67.2542
12 | 1.4775 | 0.02322 | -0.0663 | 63.6305
12.5 | 1.5028 | 0.02511 | -0.0635 | 59.8487
13 | 1.5273 | 0.02715 | -0.0609 | 56.2541
13.5 | 1.5498 | 0.0294 | -0.0584 | 52.7143
14 | 1.5702 | 0.03194 | -0.0559 | 49.1609
14.5 | 1.5913 | 0.03451 | -0.0537 | 46.1113
15 | 1.6108 | 0.03728 | -0.0516 | 43.2082
15.5 | 1.6294 | 0.04022 | -0.0497 | 40.5122
16 | 1.6411 | 0.04386 | -0.0475 | 37.4168
16.5 | 1.6565 | 0.04725 | -0.0459 | 35.0582
17 | 1.671 | 0.05085 | -0.0445 | 32.8614
17.5 | 1.6831 | 0.05476 | -0.0432 | 30.7359
18 | 1.6916 | 0.05912 | -0.0421 | 28.613
18.5 | 1.6964 | 0.06401 | -0.0411 | 26.5021
19 | 1.7005 | 0.06905 | -0.0404 | 24.6271
19.5 | 1.7011 | 0.07461 | -0.04 | 22.7999
20 | 1.7055 | 0.07986 | -0.0399 | 21.3561

## 69. Re 4M Mach 0.25 (1)
BIGFOIL.COM POLAR EXPORT
NACA64A616
NACA64A616 |  |  |  | Cl Max: | 1.651 | at alpha= | 11 | deg
JavaFoil+Calcfoil stall+Eppler ext transition |  |  |  | L/D Max: | 164.419 | at alpha= | 5 | deg
Re: | 4000000 |  |  | Cd Min: | 0.00565 | at alpha= | -3 | deg
Mach: | 0.25 |  |  | Cl=0 at alpha= | -4.8571 | deg
|  |  |  | @ Cl=0.1, Cd= | 0.0072725
|  |  |  | @ Cl=0.4, Cd= | 0.005815
|  |  |  | @ Cl=0.6, Cd= | 0.0060929
alpha (deg) | Cl | Cd | Cm | Cl/Cd
-16.5 | -0.456 | 0.13299 | -0.046 | -3.427
-16 | -0.491 | 0.12562 | -0.047 | -3.906
-15.5 | -0.521 | 0.11632 | -0.049 | -4.48
-15 | -0.546 | 0.1096 | -0.049 | -4.979
-14.5 | -0.566 | 0.10157 | -0.051 | -5.57
-14 | -0.58 | 0.09455 | -0.053 | -6.133
-13.5 | -0.588 | 0.08741 | -0.056 | -6.732
-13 | -0.591 | 0.08074 | -0.058 | -7.321
-12.5 | -0.587 | 0.07467 | -0.061 | -7.867
-12 | -0.583 | 0.06463 | -0.067 | -9.022
-11.5 | -0.648 | 0.01654 | -0.096 | -39.181
-11 | -0.627 | 0.01442 | -0.098 | -43.513
-10.5 | -0.598 | 0.01321 | -0.1 | -45.285
-10 | -0.576 | 0.00987 | -0.104 | -58.38
-9.5 | -0.539 | 0.00974 | -0.106 | -55.367
-9 | -0.491 | 0.00923 | -0.107 | -53.179
-8.5 | -0.437 | 0.00899 | -0.108 | -48.619
-8 | -0.381 | 0.00863 | -0.109 | -44.169
-7.5 | -0.323 | 0.00842 | -0.11 | -38.427
-7 | -0.264 | 0.00812 | -0.111 | -32.566
-6.5 | -0.204 | 0.00798 | -0.112 | -25.574
-6 | -0.143 | 0.00787 | -0.113 | -18.156
-5.5 | -0.081 | 0.00772 | -0.114 | -10.477
-5 | -0.018 | 0.0075 | -0.115 | -2.422
-4.5 | 0.045 | 0.00741 | -0.116 | 6.076
-4 | 0.109 | 0.00725 | -0.117 | 14.967
-3.5 | 0.172 | 0.00698 | -0.118 | 24.673
-3 | 0.236 | 0.00565 | -0.119 | 41.784
-2.5 | 0.301 | 0.0057 | -0.12 | 52.725
-2 | 0.364 | 0.00577 | -0.121 | 63.144
-1.5 | 0.428 | 0.00585 | -0.122 | 73.159
-1 | 0.492 | 0.00595 | -0.123 | 82.737
-0.5 | 0.556 | 0.00603 | -0.124 | 92.185
0 | 0.619 | 0.00612 | -0.125 | 101.104
0.5 | 0.683 | 0.00619 | -0.125 | 110.3
1 | 0.746 | 0.0063 | -0.126 | 118.516
1.5 | 0.81 | 0.00641 | -0.127 | 126.241
2 | 0.873 | 0.00653 | -0.128 | 133.671
2.5 | 0.936 | 0.00664 | -0.129 | 141.078
3 | 1 | 0.00676 | -0.13 | 147.837
3.5 | 1.063 | 0.00689 | -0.131 | 154.368
4 | 1.119 | 0.00704 | -0.132 | 158.951
4.5 | 1.18 | 0.00721 | -0.133 | 163.537
5 | 1.239 | 0.00754 | -0.133 | 164.419
5.5 | 1.294 | 0.00828 | -0.134 | 156.27
6 | 1.341 | 0.01005 | -0.134 | 133.442
6.5 | 1.389 | 0.01199 | -0.134 | 115.845
7 | 1.437 | 0.01394 | -0.135 | 103.074
7.5 | 1.482 | 0.01498 | -0.135 | 98.922
8 | 1.525 | 0.0162 | -0.136 | 94.135
8.5 | 1.564 | 0.0171 | -0.137 | 91.456
9 | 1.596 | 0.01809 | -0.137 | 88.212
9.5 | 1.621 | 0.01898 | -0.138 | 85.381
10 | 1.639 | 0.01998 | -0.138 | 82.046
10.5 | 1.649 | 0.02104 | -0.139 | 78.374
11 | 1.651 | 0.02221 | -0.139 | 74.329
11.5 | 1.646 | 0.02341 | -0.14 | 70.3
12 | 1.632 | 0.0248 | -0.14 | 65.799
12.5 | 1.604 | 0.0263 | -0.141 | 61.004
13 | 1.563 | 0.02796 | -0.141 | 55.897
13.5 | 1.51 | 0.0301 | -0.141 | 50.178
14 | 1.447 | 0.03239 | -0.141 | 44.667
14.5 | 1.371 | 0.03553 | -0.141 | 38.579
15 | 1.285 | 0.0387 | -0.14 | 33.205
15.5 | 1.186 | 0.04488 | -0.139 | 26.433
16 | 1.075 | 0.05481 | -0.136 | 19.613

## 70. Re 4M Mach 0.25 (2)
BIGFOIL.COM POLAR EXPORT
NACA64A616
NACA64A616 |  |  |  | Cl Max: | 1.6534 | at alpha= | 19 | deg
XFOIL ncrit=9 |  |  |  | L/D Max: | 157.681 | at alpha= | 4.5 | deg
Re: | 4000000 |  |  | Cd Min: | 0.17979 | at alpha= | -20 | deg
Mach: | 0.25 |  |  | Cl=0 at alpha= | -4.6348 | deg
|  |  |  | @ Cl=0.1, Cd= | 0.0063843
|  |  |  | @ Cl=0.4, Cd= | 0.004959
|  |  |  | @ Cl=0.6, Cd= | 0.0051711
alpha (deg) | Cl | Cd | Cm | Cl/Cd
-20 | -0.5206 | 0.17979 | -0.0438 | -2.8956
-19.5 | -0.5284 | 0.16544 | -0.0534 | -3.1939
-19 | -0.5603 | 0.14767 | -0.0635 | -3.7943
-18.5 | -0.6866 | 0.11526 | -0.0829 | -5.957
-18 | -0.9354 | 0.06868 | -0.1145 | -13.6197
-17.5 | -0.9736 | 0.05345 | -0.1284 | -18.2152
-16.5 | -1.0298 | 0.03537 | -0.1389 | -29.1151
-16 | -1.0413 | 0.02922 | -0.1409 | -35.6366
-15.5 | -1.0295 | 0.02529 | -0.1415 | -40.7078
-15 | -1.0197 | 0.02138 | -0.1416 | -47.6941
-14.5 | -0.9967 | 0.01858 | -0.1413 | -53.6437
-14 | -0.9733 | 0.01633 | -0.1395 | -59.602
-13.5 | -0.9379 | 0.01502 | -0.1368 | -62.4434
-13 | -0.8978 | 0.01411 | -0.1338 | -63.6286
-12.5 | -0.8475 | 0.01343 | -0.1322 | -63.105
-12 | -0.7938 | 0.01274 | -0.1313 | -62.3077
-11.5 | -0.7412 | 0.01212 | -0.13 | -61.1551
-11 | -0.6914 | 0.01123 | -0.1286 | -61.5672
-10.5 | -0.6371 | 0.01064 | -0.1277 | -59.8778
-10 | -0.5818 | 0.01012 | -0.1269 | -57.4901
-9.5 | -0.5253 | 0.0097 | -0.1264 | -54.1546
-9 | -0.469 | 0.00927 | -0.126 | -50.5933
-8.5 | -0.4128 | 0.00876 | -0.1256 | -47.1233
-8 | -0.3529 | 0.00834 | -0.126 | -42.3141
-7.5 | -0.295 | 0.00802 | -0.126 | -36.783
-7 | -0.2411 | 0.00775 | -0.125 | -31.1097
-6.5 | -0.1879 | 0.00753 | -0.124 | -24.9535
-6 | -0.1375 | 0.00725 | -0.1223 | -18.9655
-5.5 | -0.0867 | 0.00707 | -0.1208 | -12.2631
-5 | -0.0363 | 0.00686 | -0.1191 | -5.2915
-4.5 | 0.0134 | 0.00668 | -0.1174 | 2.006
-4 | 0.0618 | 0.00651 | -0.1153 | 9.4931
-3.5 | 0.1074 | 0.00636 | -0.1127 | 16.8868
-3 | 0.1511 | 0.00619 | -0.1097 | 24.4103
-2.5 | 0.1937 | 0.00597 | -0.1064 | 32.4456
-2 | 0.2339 | 0.0057 | -0.1027 | 41.0351
-1.5 | 0.2721 | 0.00526 | -0.0987 | 51.73
-1 | 0.3192 | 0.00491 | -0.0968 | 65.0102
-0.5 | 0.3729 | 0.00494 | -0.096 | 75.4858
0 | 0.4298 | 0.00498 | -0.0959 | 86.3052
0.5 | 0.4891 | 0.00503 | -0.0965 | 97.2366
1 | 0.5499 | 0.0051 | -0.0974 | 107.8235
1.5 | 0.6133 | 0.00519 | -0.0989 | 118.1696
2 | 0.677 | 0.00533 | -0.1005 | 127.0169
2.5 | 0.741 | 0.00548 | -0.1021 | 135.219
3 | 0.8107 | 0.00563 | -0.1051 | 143.9964
3.5 | 0.8829 | 0.0058 | -0.1087 | 152.2241
4 | 0.9443 | 0.00603 | -0.1098 | 156.6003
4.5 | 0.9997 | 0.00634 | -0.1096 | 157.6814
5 | 1.0521 | 0.00671 | -0.1089 | 156.7958
5.5 | 1.0859 | 0.00769 | -0.1047 | 141.2094
6 | 1.1031 | 0.00927 | -0.0978 | 118.9968
6.5 | 1.1307 | 0.0105 | -0.0929 | 107.6857
7.5 | 1.1939 | 0.01282 | -0.0851 | 93.1279
8 | 1.2253 | 0.01407 | -0.0814 | 87.086
8.5 | 1.2585 | 0.0153 | -0.0781 | 82.2549
9 | 1.2914 | 0.0166 | -0.075 | 77.7952
10.5 | 1.4007 | 0.02117 | -0.069 | 66.1644
11 | 1.4276 | 0.02308 | -0.0657 | 61.8544
11.5 | 1.455 | 0.02507 | -0.0627 | 58.0375
12 | 1.4793 | 0.02739 | -0.0595 | 54.0088
12.5 | 1.505 | 0.02971 | -0.0567 | 50.6563
13 | 1.5262 | 0.03247 | -0.0539 | 47.0034
13.5 | 1.5457 | 0.03548 | -0.0511 | 43.5654
14 | 1.5674 | 0.03841 | -0.0487 | 40.8071
14.5 | 1.5861 | 0.04171 | -0.0464 | 38.0269
15 | 1.6012 | 0.04541 | -0.0441 | 35.261
15.5 | 1.6137 | 0.04944 | -0.0421 | 32.6396
16 | 1.6279 | 0.05351 | -0.0404 | 30.4224
16.5 | 1.6375 | 0.05807 | -0.0388 | 28.1987
17 | 1.6457 | 0.06293 | -0.0374 | 26.1513
17.5 | 1.6529 | 0.06801 | -0.0364 | 24.3038
18 | 1.6489 | 0.07443 | -0.0356 | 22.1537
18.5 | 1.652 | 0.08027 | -0.0353 | 20.5805
19 | 1.6534 | 0.08639 | -0.0353 | 19.1388
19.5 | 1.6463 | 0.09368 | -0.0358 | 17.5737
20 | 1.6423 | 0.10079 | -0.0368 | 16.2943

## 71. Re 4M Mach 0.50 (1)
BIGFOIL.COM POLAR EXPORT
NACA64A616
NACA64A616 |  |  |  | Cl Max: | 1.575 | at alpha= | 8 | deg
JavaFoil+Calcfoil stall+Eppler ext transition |  |  |  | L/D Max: | 159.377 | at alpha= | 3.5 | deg
Re: | 4000000 |  |  | Cd Min: | 0.00601 | at alpha= | -2.5 | deg
Mach: | 0.5 |  |  | Cl=0 at alpha= | -4.8571 | deg
|  |  |  | @ Cl=0.1, Cd= | 0.0078173
|  |  |  | @ Cl=0.4, Cd= | 0.0060911
|  |  |  | @ Cl=0.6, Cd= | 0.0064356
alpha (deg) | Cl | Cd | Cm | Cl/Cd
-20 | -0.857 | 0.16459 | -0.055 | -5.209
-19.5 | -0.829 | 0.16 | -0.055 | -5.184
-19 | -0.802 | 0.15492 | -0.056 | -5.174
-18.5 | -0.775 | 0.15001 | -0.057 | -5.166
-18 | -0.745 | 0.14403 | -0.055 | -5.173
-17.5 | -0.717 | 0.14206 | -0.055 | -5.044
-17 | -0.688 | 0.13609 | -0.055 | -5.059
-16.5 | -0.661 | 0.12987 | -0.056 | -5.087
-16 | -0.633 | 0.1289 | -0.057 | -4.912
-15.5 | -0.605 | 0.11996 | -0.057 | -5.039
-15 | -0.575 | 0.11502 | -0.055 | -5.001
-14.5 | -0.547 | 0.11092 | -0.055 | -4.933
-14 | -0.519 | 0.10745 | -0.056 | -4.831
-13.5 | -0.491 | 0.10404 | -0.056 | -4.719
-13 | -0.462 | 0.10166 | -0.055 | -4.547
-12.5 | -0.434 | 0.09088 | -0.055 | -4.775
-12 | -0.406 | 0.08244 | -0.056 | -4.923
-11.5 | -0.378 | 0.07546 | -0.057 | -5.004
-11 | -0.349 | 0.0864 | -0.055 | -4.038
-10.5 | -0.321 | 0.07497 | -0.055 | -4.275
-10 | -0.293 | 0.06641 | -0.058 | -4.406
-9.5 | -0.265 | 0.06042 | -0.061 | -4.382
-9 | -0.34 | 0.06152 | -0.057 | -5.521
-8.5 | -0.401 | 0.01512 | -0.113 | -26.52
-8 | -0.375 | 0.01251 | -0.117 | -29.957
-7.5 | -0.342 | 0.00979 | -0.123 | -34.884
-7 | -0.285 | 0.00916 | -0.124 | -31.061
-6.5 | -0.222 | 0.00882 | -0.125 | -25.207
-6 | -0.157 | 0.00852 | -0.126 | -18.426
-5.5 | -0.089 | 0.00834 | -0.127 | -10.72
-5 | -0.02 | 0.0081 | -0.129 | -2.488
-4.5 | 0.05 | 0.00793 | -0.13 | 6.314
-4 | 0.121 | 0.00777 | -0.131 | 15.556
-3.5 | 0.192 | 0.00755 | -0.132 | 25.475
-3 | 0.264 | 0.00639 | -0.133 | 41.267
-2.5 | 0.336 | 0.00601 | -0.134 | 55.961
-2 | 0.407 | 0.0061 | -0.135 | 66.839
-1.5 | 0.479 | 0.00622 | -0.136 | 76.993
-1 | 0.55 | 0.00633 | -0.137 | 86.861
-0.5 | 0.621 | 0.00648 | -0.138 | 95.921
0 | 0.692 | 0.00659 | -0.139 | 104.998
0.5 | 0.763 | 0.00672 | -0.14 | 113.523
1 | 0.834 | 0.00687 | -0.141 | 121.508
1.5 | 0.905 | 0.00702 | -0.142 | 128.99
2 | 0.976 | 0.00719 | -0.143 | 135.82
2.5 | 1.047 | 0.0074 | -0.144 | 141.566
3 | 1.118 | 0.00762 | -0.145 | 146.608
3.5 | 1.186 | 0.00744 | -0.146 | 159.377
4 | 1.241 | 0.00789 | -0.147 | 157.263
4.5 | 1.303 | 0.00828 | -0.147 | 157.478
5 | 1.363 | 0.0093 | -0.148 | 146.583
5.5 | 1.419 | 0.01151 | -0.148 | 123.257
6 | 1.469 | 0.01425 | -0.149 | 103.088
6.5 | 1.513 | 0.01692 | -0.149 | 89.374
7 | 1.549 | 0.01861 | -0.15 | 83.261
7.5 | 1.572 | 0.02039 | -0.15 | 77.087
8 | 1.575 | 0.0221 | -0.151 | 71.249
8.5 | 1.546 | 0.02396 | -0.151 | 64.537
9 | 1.408 | 0.02633 | -0.152 | 53.467
9.5 | 0.967 | 0.02881 | -0.152 | 33.569
10 | 0.833 | 0.07524 | -0.079 | 11.075
10.5 | 1.027 | 0.03248 | -0.153 | 31.632
11 | 0.888 | 0.08372 | -0.08 | 10.602
11.5 | 0.913 | 0.08503 | -0.077 | 10.74
12 | 0.94 | 0.09412 | -0.078 | 9.991
12.5 | 0.968 | 0.09633 | -0.08 | 10.046
13 | 0.995 | 0.1019 | -0.081 | 9.763

## 72. Re 4M Mach 0.50 (2)
BIGFOIL.COM POLAR EXPORT
NACA64A616
NACA64A616 |  |  |  | Cl Max: | 1.4858 | at alpha= | 13 | deg
XFOIL ncrit=9 |  |  |  | L/D Max: | 149.361 | at alpha= | 4.5 | deg
Re: | 4000000 |  |  | Cd Min: | 0.17461 | at alpha= | 18 | deg
Mach: | 0.5 |  |  | Cl=0 at alpha= | -4.2914 | deg
|  |  |  | @ Cl=0.1, Cd= | 0.0067627
|  |  |  | @ Cl=0.4, Cd= | 0.0054754
|  |  |  | @ Cl=0.6, Cd= | 0.0057556
alpha (deg) | Cl | Cd | Cm | Cl/Cd
-15 | -0.2622 | 0.13067 | -0.1029 | -2.0066
-14.5 | -0.254 | 0.12229 | -0.1075 | -2.077
-14 | -0.2677 | 0.11062 | -0.1137 | -2.42
-13.5 | -0.2472 | 0.10472 | -0.117 | -2.3606
-13 | -0.259 | 0.09412 | -0.1231 | -2.7518
-12.5 | -0.3087 | 0.07913 | -0.1328 | -3.9012
-12 | -0.3478 | 0.06632 | -0.1417 | -5.2443
-11.5 | -0.384 | 0.05326 | -0.1504 | -7.2099
-11 | -0.4076 | 0.04211 | -0.1594 | -9.6794
-10.5 | -0.4477 | 0.0319 | -0.1669 | -14.0345
-10 | -0.4719 | 0.02437 | -0.1705 | -19.364
-9.5 | -0.4648 | 0.01966 | -0.171 | -23.6419
-9 | -0.4687 | 0.01537 | -0.1662 | -30.4945
-8.5 | -0.4396 | 0.01285 | -0.1604 | -34.2101
-8 | -0.3916 | 0.01115 | -0.1561 | -35.1211
-7.5 | -0.334 | 0.01007 | -0.1528 | -33.1678
-6.5 | -0.2225 | 0.00864 | -0.1453 | -25.7523
-6 | -0.169 | 0.00819 | -0.1412 | -20.6349
-5.5 | -0.119 | 0.00781 | -0.1365 | -15.2369
-5 | -0.0707 | 0.0075 | -0.1317 | -9.4267
-4.5 | -0.0209 | 0.00728 | -0.1273 | -2.8709
-4 | 0.0292 | 0.00704 | -0.1232 | 4.1477
-3.5 | 0.0802 | 0.00683 | -0.1194 | 11.7423
-3 | 0.1302 | 0.00666 | -0.1156 | 19.5495
-2.5 | 0.1786 | 0.00651 | -0.1115 | 27.4347
-2 | 0.2277 | 0.00634 | -0.1077 | 35.9148
-1.5 | 0.2719 | 0.00608 | -0.1031 | 44.7204
-0.5 | 0.383 | 0.00545 | -0.0993 | 70.2752
0 | 0.4498 | 0.00555 | -0.0997 | 81.045
0.5 | 0.5234 | 0.00562 | -0.1015 | 93.1317
1 | 0.5961 | 0.00575 | -0.1032 | 103.6696
1.5 | 0.673 | 0.00586 | -0.1057 | 114.8464
2 | 0.7527 | 0.00602 | -0.1088 | 125.0332
2.5 | 0.8316 | 0.00621 | -0.1117 | 133.913
3 | 0.9038 | 0.00641 | -0.113 | 140.9984
3.5 | 0.9722 | 0.00665 | -0.1134 | 146.1955
4 | 1.0366 | 0.00696 | -0.1128 | 148.9368
4.5 | 1.0978 | 0.00735 | -0.1115 | 149.3605
5 | 1.1502 | 0.00801 | -0.1087 | 143.5955
5.5 | 1.1818 | 0.00935 | -0.1026 | 126.3957
6 | 1.1811 | 0.01194 | -0.0921 | 98.9196
7 | 1.2104 | 0.01682 | -0.0776 | 71.962
7.5 | 1.2391 | 0.01901 | -0.0727 | 65.1815
8 | 1.2641 | 0.02161 | -0.0678 | 58.4961
8.5 | 1.2909 | 0.02432 | -0.0633 | 53.0798
9 | 1.3186 | 0.02719 | -0.0592 | 48.4958
9.5 | 1.3435 | 0.03041 | -0.0553 | 44.1795
10 | 1.3709 | 0.03365 | -0.0517 | 40.74
10.5 | 1.4016 | 0.03703 | -0.0486 | 37.8504
11 | 1.4357 | 0.04109 | -0.0472 | 34.9404
11.5 | 1.4578 | 0.04512 | -0.0436 | 32.3094
12 | 1.4727 | 0.04986 | -0.0401 | 29.5367
12.5 | 1.4842 | 0.05509 | -0.0367 | 26.9414
13 | 1.4858 | 0.06134 | -0.0337 | 24.2224
13.5 | 1.4802 | 0.0685 | -0.0312 | 21.6088
14 | 1.463 | 0.07701 | -0.0296 | 18.9975
14.5 | 1.4385 | 0.08665 | -0.0292 | 16.6013
15 | 1.4082 | 0.09733 | -0.0302 | 14.4683
15.5 | 1.3735 | 0.10914 | -0.033 | 12.5848
16 | 1.3395 | 0.12164 | -0.0374 | 11.012
16.5 | 1.3082 | 0.13451 | -0.0434 | 9.7257
17 | 1.2806 | 0.14763 | -0.0505 | 8.6744
17.5 | 1.2577 | 0.16076 | -0.0583 | 7.8235
18 | 1.2332 | 0.17461 | -0.0673 | 7.0626

## 73. Re 5M Mach 0.00 (1)
BIGFOIL.COM POLAR EXPORT
NACA64A616
NACA64A616 |  |  |  | Cl Max: | 1.697 | at alpha= | 12 | deg
JavaFoil+Calcfoil stall+Eppler ext transition |  |  |  | L/D Max: | 166.31 | at alpha= | 4.5 | deg
Re: | 5000000 |  |  | Cd Min: | 0.00555 | at alpha= | -2.5 | deg
Mach: | 0 |  |  | Cl=0 at alpha= | -4.8548 | deg
|  |  |  | @ Cl=0.1, Cd= | 0.0069289
|  |  |  | @ Cl=0.4, Cd= | 0.0056231
|  |  |  | @ Cl=0.6, Cd= | 0.00586
alpha (deg) | Cl | Cd | Cm | Cl/Cd
-18 | -0.672 | 0.13384 | -0.048 | -5.024
-17.5 | -0.682 | 0.12551 | -0.05 | -5.435
-17 | -0.689 | 0.11809 | -0.051 | -5.838
-16.5 | -0.694 | 0.11172 | -0.052 | -6.216
-16 | -0.698 | 0.10487 | -0.054 | -6.652
-15.5 | -0.698 | 0.09801 | -0.056 | -7.124
-15 | -0.697 | 0.09055 | -0.058 | -7.697
-14.5 | -0.692 | 0.08412 | -0.06 | -8.232
-14 | -0.686 | 0.07628 | -0.064 | -8.999
-13.5 | -0.688 | 0.06034 | -0.071 | -11.409
-13 | -0.749 | 0.01748 | -0.09 | -42.857
-12.5 | -0.73 | 0.01562 | -0.092 | -46.744
-12 | -0.707 | 0.01397 | -0.094 | -50.555
-11.5 | -0.692 | 0.01111 | -0.097 | -62.306
-11 | -0.666 | 0.00991 | -0.1 | -67.202
-10.5 | -0.625 | 0.00951 | -0.101 | -65.694
-10 | -0.581 | 0.00916 | -0.102 | -63.397
-9.5 | -0.533 | 0.00893 | -0.103 | -59.68
-9 | -0.482 | 0.00855 | -0.104 | -56.401
-8.5 | -0.428 | 0.0084 | -0.105 | -50.968
-8 | -0.372 | 0.0081 | -0.106 | -45.992
-7.5 | -0.315 | 0.00793 | -0.107 | -39.793
-7 | -0.257 | 0.00773 | -0.108 | -33.29
-6.5 | -0.198 | 0.00763 | -0.109 | -26
-6 | -0.139 | 0.00752 | -0.109 | -18.461
-5.5 | -0.078 | 0.0074 | -0.11 | -10.609
-5 | -0.018 | 0.00722 | -0.111 | -2.443
-4.5 | 0.044 | 0.00714 | -0.112 | 6.111
-4 | 0.105 | 0.00691 | -0.113 | 15.209
-3.5 | 0.167 | 0.00672 | -0.114 | 24.815
-3 | 0.229 | 0.00586 | -0.115 | 39.032
-2.5 | 0.291 | 0.00555 | -0.116 | 52.461
-2 | 0.353 | 0.00557 | -0.117 | 63.371
-1.5 | 0.415 | 0.00564 | -0.118 | 73.459
-1 | 0.476 | 0.00573 | -0.119 | 83.091
-0.5 | 0.538 | 0.00577 | -0.12 | 93.167
0 | 0.6 | 0.00586 | -0.121 | 102.28
0.5 | 0.661 | 0.0059 | -0.121 | 112.002
1 | 0.723 | 0.006 | -0.122 | 120.429
1.5 | 0.784 | 0.00611 | -0.123 | 128.342
2 | 0.845 | 0.00598 | -0.124 | 141.484
2.5 | 0.907 | 0.00608 | -0.125 | 149.146
3 | 0.968 | 0.00618 | -0.126 | 156.619
3.5 | 1.029 | 0.00633 | -0.127 | 162.456
4 | 1.084 | 0.00666 | -0.128 | 162.868
4.5 | 1.143 | 0.00687 | -0.128 | 166.31
5 | 1.201 | 0.00776 | -0.129 | 154.729
5.5 | 1.258 | 0.00889 | -0.13 | 141.488
6 | 1.308 | 0.00966 | -0.13 | 135.381
6.5 | 1.353 | 0.01117 | -0.13 | 121.169
7 | 1.401 | 0.01271 | -0.131 | 110.204
7.5 | 1.448 | 0.01355 | -0.131 | 106.803
8 | 1.492 | 0.01436 | -0.132 | 103.949
8.5 | 1.534 | 0.0152 | -0.133 | 100.94
9 | 1.572 | 0.0161 | -0.133 | 97.636
9.5 | 1.604 | 0.01682 | -0.134 | 95.4
10 | 1.633 | 0.01754 | -0.134 | 93.109
10.5 | 1.657 | 0.01839 | -0.135 | 90.106
11 | 1.676 | 0.01928 | -0.136 | 86.926
11.5 | 1.69 | 0.02012 | -0.136 | 83.98
12 | 1.697 | 0.02113 | -0.136 | 80.336
12.5 | 1.697 | 0.02216 | -0.137 | 76.558
13 | 1.69 | 0.02332 | -0.137 | 72.457
13.5 | 1.677 | 0.02442 | -0.138 | 68.68
14 | 1.658 | 0.02605 | -0.138 | 63.638
14.5 | 1.635 | 0.02743 | -0.138 | 59.604
15 | 1.606 | 0.02906 | -0.139 | 55.277
15.5 | 1.573 | 0.03051 | -0.139 | 51.56
16 | 1.537 | 0.03231 | -0.139 | 47.556
16.5 | 1.494 | 0.03505 | -0.139 | 42.629
17 | 1.448 | 0.03775 | -0.139 | 38.374

## 74. Re 5M Mach 0.00 (2)
BIGFOIL.COM POLAR EXPORT
NACA64A616
NACA64A616 |  |  |  | Cl Max: | 1.7485 | at alpha= | 20 | deg
XFOIL ncrit=9 |  |  |  | L/D Max: | 161.239 | at alpha= | 4 | deg
Re: | 5000000 |  |  | Cd Min: | 0.07235 | at alpha= | 20 | deg
Mach: | 0 |  |  | Cl=0 at alpha= | -4.6697 | deg
|  |  |  | @ Cl=0.1, Cd= | 0.0060579
|  |  |  | @ Cl=0.4, Cd= | 0.0046704
|  |  |  | @ Cl=0.6, Cd= | 0.0049069
alpha (deg) | Cl | Cd | Cm | Cl/Cd
-19.5 | -1.2429 | 0.0394 | -0.1157 | -31.5457
-19 | -1.2301 | 0.0341 | -0.1204 | -36.0733
-18.5 | -1.2126 | 0.02972 | -0.1243 | -40.8008
-18 | -1.1999 | 0.02639 | -0.125 | -45.468
-17.5 | -1.1807 | 0.02366 | -0.1255 | -49.9028
-17 | -1.1716 | 0.02026 | -0.1254 | -57.8282
-16.5 | -1.1452 | 0.01829 | -0.1255 | -62.6134
-16 | -1.1268 | 0.01621 | -0.1239 | -69.5126
-15.5 | -1.0947 | 0.01516 | -0.1219 | -72.2098
-15 | -1.0621 | 0.0142 | -0.1195 | -74.7958
-14.5 | -1.0217 | 0.01348 | -0.118 | -75.7938
-14 | -0.9768 | 0.01268 | -0.1172 | -77.0347
-13.5 | -0.9293 | 0.01207 | -0.1167 | -76.9925
-13 | -0.8799 | 0.01155 | -0.1164 | -76.1818
-12.5 | -0.8286 | 0.01111 | -0.1163 | -74.5815
-12 | -0.7776 | 0.01065 | -0.1161 | -73.0141
-11.5 | -0.7278 | 0.01007 | -0.1158 | -72.2741
-11 | -0.6764 | 0.00958 | -0.1156 | -70.6054
-10.5 | -0.6239 | 0.00917 | -0.1155 | -68.0371
-10 | -0.5706 | 0.00882 | -0.1155 | -64.6939
-9.5 | -0.5167 | 0.00851 | -0.1156 | -60.7168
-9 | -0.4616 | 0.00824 | -0.116 | -56.0194
-8.5 | -0.4051 | 0.008 | -0.1166 | -50.6375
-8 | -0.3475 | 0.00766 | -0.1175 | -45.3655
-7.5 | -0.2891 | 0.00739 | -0.1185 | -39.1204
-7 | -0.2356 | 0.0072 | -0.1183 | -32.7222
-6.5 | -0.1829 | 0.00703 | -0.118 | -26.0171
-6 | -0.1324 | 0.0068 | -0.1171 | -19.4706
-5.5 | -0.0817 | 0.00664 | -0.1162 | -12.3042
-5 | -0.0323 | 0.00648 | -0.1151 | -4.9846
-4.5 | 0.0166 | 0.00632 | -0.1138 | 2.6266
-4 | 0.0652 | 0.00616 | -0.1124 | 10.5844
-3.5 | 0.1129 | 0.00602 | -0.1108 | 18.7542
-3 | 0.1592 | 0.00589 | -0.1089 | 27.0289
-2.5 | 0.2018 | 0.0057 | -0.1061 | 35.4035
-2 | 0.241 | 0.00545 | -0.1027 | 44.2202
-1.5 | 0.2775 | 0.0051 | -0.0987 | 54.4118
-1 | 0.3204 | 0.00469 | -0.0963 | 68.3156
-0.5 | 0.3725 | 0.00465 | -0.0956 | 80.1075
0 | 0.4264 | 0.00469 | -0.0954 | 90.9168
0.5 | 0.4837 | 0.00471 | -0.096 | 102.6964
1 | 0.5402 | 0.00481 | -0.0965 | 112.3077
1.5 | 0.6019 | 0.00491 | -0.0981 | 122.5866
2 | 0.6646 | 0.005 | -0.1 | 132.92
2.5 | 0.7273 | 0.00513 | -0.1019 | 141.7739
3 | 0.7952 | 0.00527 | -0.1051 | 150.8918
3.5 | 0.8646 | 0.00548 | -0.1087 | 157.7737
4 | 0.9239 | 0.00573 | -0.11 | 161.2391
4.5 | 0.9774 | 0.00608 | -0.1101 | 160.7566
5 | 1.0188 | 0.0068 | -0.1078 | 149.8235
5.5 | 1.0498 | 0.00783 | -0.1036 | 134.0741
6 | 1.0796 | 0.0089 | -0.0993 | 121.3034
6.5 | 1.114 | 0.00977 | -0.096 | 114.0225
7 | 1.1474 | 0.0107 | -0.0927 | 107.2336
7.5 | 1.184 | 0.01149 | -0.09 | 103.0461
8 | 1.2199 | 0.01234 | -0.0874 | 98.8574
8.5 | 1.2561 | 0.0132 | -0.0848 | 95.1591
9 | 1.2901 | 0.01417 | -0.0821 | 91.0445
9.5 | 1.3221 | 0.01528 | -0.0793 | 86.5249
10 | 1.359 | 0.01619 | -0.0773 | 83.9407
10.5 | 1.4032 | 0.01721 | -0.0772 | 81.534
11 | 1.4372 | 0.01852 | -0.0753 | 77.6026
11.5 | 1.466 | 0.01992 | -0.0725 | 73.5944
12 | 1.4925 | 0.02152 | -0.0695 | 69.3541
12.5 | 1.5204 | 0.02309 | -0.0669 | 65.8467
13 | 1.5448 | 0.02498 | -0.0642 | 61.8415
13.5 | 1.5677 | 0.02706 | -0.0616 | 57.9342
14 | 1.5924 | 0.02909 | -0.0593 | 54.7405
14.5 | 1.6153 | 0.03135 | -0.0571 | 51.5247
15 | 1.634 | 0.03401 | -0.0547 | 48.0447
15.5 | 1.6529 | 0.03673 | -0.0527 | 45.0014
16 | 1.6697 | 0.03974 | -0.0507 | 42.0156
16.5 | 1.6857 | 0.04292 | -0.0489 | 39.2754
17 | 1.7006 | 0.04625 | -0.0473 | 36.7697
17.5 | 1.7139 | 0.04983 | -0.0459 | 34.3949
18 | 1.723 | 0.05391 | -0.0445 | 31.9607
18.5 | 1.7279 | 0.05849 | -0.0432 | 29.5418
19 | 1.7364 | 0.06285 | -0.0424 | 27.6277
19.5 | 1.7432 | 0.0675 | -0.0418 | 25.8252
20 | 1.7485 | 0.07235 | -0.0414 | 24.1672

## 75. Re 5M Mach 0.10 (1)
BIGFOIL.COM POLAR EXPORT
NACA64A616
NACA64A616 |  |  |  | Cl Max: | 1.691 | at alpha= | 12 | deg
JavaFoil+Calcfoil stall+Eppler ext transition |  |  |  | L/D Max: | 165.587 | at alpha= | 4.5 | deg
Re: | 5000000 |  |  | Cd Min: | 0.00556 | at alpha= | -2.5 | deg
Mach: | 0.1 |  |  | Cl=0 at alpha= | -4.8548 | deg
|  |  |  | @ Cl=0.1, Cd= | 0.0069694
|  |  |  | @ Cl=0.4, Cd= | 0.0056363
|  |  |  | @ Cl=0.6, Cd= | 0.0058761
alpha (deg) | Cl | Cd | Cm | Cl/Cd
-17.5 | -0.651 | 0.12767 | -0.049 | -5.1
-17 | -0.662 | 0.12123 | -0.05 | -5.459
-16.5 | -0.67 | 0.11394 | -0.052 | -5.881
-16 | -0.676 | 0.10768 | -0.053 | -6.276
-15.5 | -0.679 | 0.10045 | -0.055 | -6.762
-15 | -0.68 | 0.09377 | -0.056 | -7.25
-14.5 | -0.677 | 0.08751 | -0.058 | -7.742
-14 | -0.673 | 0.07965 | -0.062 | -8.455
-13.5 | -0.668 | 0.07013 | -0.066 | -9.532
-13 | -0.708 | 0.0324 | -0.084 | -21.839
-12.5 | -0.724 | 0.01614 | -0.092 | -44.863
-12 | -0.702 | 0.01448 | -0.094 | -48.467
-11.5 | -0.689 | 0.01134 | -0.098 | -60.748
-11 | -0.658 | 0.00992 | -0.099 | -66.306
-10.5 | -0.625 | 0.00963 | -0.101 | -64.923
-10 | -0.581 | 0.00923 | -0.102 | -62.983
-9.5 | -0.534 | 0.009 | -0.103 | -59.364
-9 | -0.484 | 0.00872 | -0.104 | -55.48
-8.5 | -0.429 | 0.00846 | -0.105 | -50.786
-8 | -0.374 | 0.00819 | -0.106 | -45.632
-7.5 | -0.317 | 0.00799 | -0.107 | -39.626
-7 | -0.259 | 0.00779 | -0.108 | -33.168
-6.5 | -0.199 | 0.00764 | -0.109 | -26.083
-6 | -0.139 | 0.00753 | -0.11 | -18.527
-5.5 | -0.079 | 0.00741 | -0.111 | -10.645
-5 | -0.018 | 0.00725 | -0.112 | -2.443
-4.5 | 0.044 | 0.00715 | -0.113 | 6.131
-4 | 0.106 | 0.00695 | -0.114 | 15.212
-3.5 | 0.168 | 0.00674 | -0.115 | 24.879
-3 | 0.23 | 0.00587 | -0.116 | 39.139
-2.5 | 0.293 | 0.00556 | -0.117 | 52.615
-2 | 0.355 | 0.0056 | -0.118 | 63.355
-1.5 | 0.417 | 0.00565 | -0.118 | 73.746
-1 | 0.479 | 0.00573 | -0.119 | 83.547
-0.5 | 0.541 | 0.0058 | -0.12 | 93.208
0 | 0.603 | 0.00588 | -0.121 | 102.501
0.5 | 0.664 | 0.00594 | -0.122 | 111.951
1 | 0.726 | 0.00601 | -0.123 | 120.832
1.5 | 0.788 | 0.00612 | -0.124 | 128.759
2 | 0.85 | 0.00603 | -0.125 | 140.822
2.5 | 0.911 | 0.00613 | -0.126 | 148.641
3 | 0.973 | 0.00624 | -0.127 | 155.886
3.5 | 1.034 | 0.00635 | -0.127 | 162.852
4 | 1.089 | 0.0067 | -0.128 | 162.598
4.5 | 1.149 | 0.00694 | -0.129 | 165.587
5 | 1.207 | 0.00784 | -0.13 | 154.011
5.5 | 1.264 | 0.00897 | -0.131 | 140.947
6 | 1.313 | 0.00976 | -0.131 | 134.538
6.5 | 1.359 | 0.0113 | -0.131 | 120.222
7 | 1.406 | 0.01283 | -0.131 | 109.581
7.5 | 1.453 | 0.01369 | -0.132 | 106.128
8 | 1.498 | 0.01452 | -0.133 | 103.17
8.5 | 1.539 | 0.01539 | -0.133 | 100
9 | 1.576 | 0.01627 | -0.134 | 96.864
9.5 | 1.608 | 0.01701 | -0.135 | 94.518
10 | 1.635 | 0.01777 | -0.135 | 92.033
10.5 | 1.658 | 0.01865 | -0.136 | 88.888
11 | 1.674 | 0.01954 | -0.136 | 85.704
11.5 | 1.686 | 0.02052 | -0.137 | 82.184
12 | 1.691 | 0.02148 | -0.137 | 78.71
12.5 | 1.688 | 0.02256 | -0.137 | 74.823
13 | 1.677 | 0.02372 | -0.138 | 70.712
13.5 | 1.66 | 0.02505 | -0.138 | 66.261
14 | 1.637 | 0.02655 | -0.139 | 61.643
14.5 | 1.608 | 0.02821 | -0.139 | 57.007
15 | 1.574 | 0.02984 | -0.139 | 52.756
15.5 | 1.536 | 0.03141 | -0.139 | 48.897
16 | 1.493 | 0.03343 | -0.14 | 44.672
16.5 | 1.443 | 0.03645 | -0.139 | 39.583
17 | 1.391 | 0.03944 | -0.139 | 35.273

## 76. Re 5M Mach 0.10 (2)
BIGFOIL.COM POLAR EXPORT
NACA64A616
NACA64A616 |  |  |  | Cl Max: | 1.7412 | at alpha= | 20 | deg
XFOIL ncrit=9 |  |  |  | L/D Max: | 161.496 | at alpha= | 4 | deg
Re: | 5000000 |  |  | Cd Min: | 0.07558 | at alpha= | 20 | deg
Mach: | 0.1 |  |  | Cl=0 at alpha= | -4.6612 | deg
|  |  |  | @ Cl=0.1, Cd= | 0.0060766
|  |  |  | @ Cl=0.4, Cd= | 0.0046847
|  |  |  | @ Cl=0.6, Cd= | 0.0049218
alpha (deg) | Cl | Cd | Cm | Cl/Cd
-20 | -1.1956 | 0.05456 | -0.1081 | -21.9135
-19.5 | -1.2012 | 0.04617 | -0.1152 | -26.0169
-19 | -1.198 | 0.03883 | -0.1224 | -30.8524
-18.5 | -1.191 | 0.0333 | -0.1261 | -35.7658
-18 | -1.1876 | 0.02891 | -0.1273 | -41.0792
-17.5 | -1.1663 | 0.02619 | -0.1279 | -44.5323
-17 | -1.1597 | 0.0224 | -0.1282 | -51.7723
-16.5 | -1.1361 | 0.02005 | -0.1283 | -56.6633
-16 | -1.1185 | 0.01745 | -0.1278 | -64.0974
-15.5 | -1.089 | 0.01609 | -0.1262 | -67.6818
-15 | -1.0641 | 0.0146 | -0.1232 | -72.8836
-14.5 | -1.028 | 0.01382 | -0.1207 | -74.3849
-14 | -0.9825 | 0.01304 | -0.1198 | -75.3451
-13.5 | -0.9358 | 0.01231 | -0.119 | -76.0195
-13 | -0.8863 | 0.01175 | -0.1185 | -75.4298
-12.5 | -0.8348 | 0.01127 | -0.1182 | -74.0728
-12 | -0.7834 | 0.0108 | -0.1179 | -72.537
-11.5 | -0.7322 | 0.01027 | -0.1175 | -71.295
-11 | -0.6811 | 0.00971 | -0.1171 | -70.1442
-10.5 | -0.6282 | 0.00928 | -0.1169 | -67.694
-10 | -0.5746 | 0.0089 | -0.1168 | -64.5618
-9.5 | -0.5202 | 0.00859 | -0.1169 | -60.5588
-9 | -0.4648 | 0.0083 | -0.1171 | -56
-8.5 | -0.4079 | 0.00805 | -0.1176 | -50.6708
-8 | -0.35 | 0.00772 | -0.1184 | -45.3368
-7.5 | -0.2913 | 0.00743 | -0.1194 | -39.2059
-7 | -0.2374 | 0.00723 | -0.1192 | -32.8354
-6.5 | -0.1846 | 0.00706 | -0.1187 | -26.1473
-6 | -0.1337 | 0.00683 | -0.1178 | -19.5754
-5.5 | -0.0827 | 0.00666 | -0.1169 | -12.4174
-5 | -0.0332 | 0.0065 | -0.1156 | -5.1077
-4.5 | 0.0158 | 0.00635 | -0.1143 | 2.4882
-4 | 0.0647 | 0.00618 | -0.1128 | 10.4693
-3.5 | 0.1125 | 0.00604 | -0.1112 | 18.6258
-3 | 0.1588 | 0.00591 | -0.1092 | 26.8697
-2.5 | 0.2003 | 0.00571 | -0.1061 | 35.0788
-2 | 0.2406 | 0.00547 | -0.1028 | 43.9854
-1.5 | 0.278 | 0.00513 | -0.099 | 54.191
-1 | 0.3205 | 0.00471 | -0.0964 | 68.0467
-0.5 | 0.3733 | 0.00466 | -0.0958 | 80.1073
0 | 0.4273 | 0.00471 | -0.0956 | 90.7219
0.5 | 0.4854 | 0.00473 | -0.0963 | 102.6216
1 | 0.5426 | 0.00482 | -0.0968 | 112.5726
1.5 | 0.6046 | 0.00493 | -0.0985 | 122.6369
2 | 0.6677 | 0.00503 | -0.1003 | 132.7435
2.5 | 0.7314 | 0.00515 | -0.1024 | 142.0194
3 | 0.8004 | 0.00529 | -0.1058 | 151.3043
3.5 | 0.8689 | 0.0055 | -0.109 | 157.9818
4 | 0.9286 | 0.00575 | -0.1103 | 161.4957
4.5 | 0.982 | 0.00611 | -0.1103 | 160.7201
5 | 1.0234 | 0.00682 | -0.1079 | 150.0587
5.5 | 1.0539 | 0.00787 | -0.1035 | 133.9136
6 | 1.083 | 0.00897 | -0.0991 | 120.7358
6.5 | 1.1169 | 0.00988 | -0.0956 | 113.0466
7 | 1.1499 | 0.01083 | -0.0922 | 106.1773
7.5 | 1.1865 | 0.01165 | -0.0894 | 101.8455
8 | 1.2223 | 0.01252 | -0.0867 | 97.6278
8.5 | 1.2578 | 0.01344 | -0.084 | 93.5863
9 | 1.2923 | 0.01443 | -0.0813 | 89.5565
9.5 | 1.3239 | 0.0156 | -0.0783 | 84.8654
10 | 1.3612 | 0.01653 | -0.0763 | 82.3472
10.5 | 1.4029 | 0.01765 | -0.0757 | 79.4844
11 | 1.4377 | 0.01905 | -0.0739 | 75.4698
11.5 | 1.4673 | 0.02047 | -0.0712 | 71.6805
12 | 1.4934 | 0.02216 | -0.0681 | 67.3917
12.5 | 1.5214 | 0.02381 | -0.0655 | 63.8975
13 | 1.5448 | 0.02586 | -0.0627 | 59.737
13.5 | 1.5683 | 0.02799 | -0.0601 | 56.0307
14 | 1.5921 | 0.03018 | -0.0577 | 52.7535
14.5 | 1.6146 | 0.03257 | -0.0555 | 49.5732
15 | 1.6323 | 0.0354 | -0.0531 | 46.1102
15.5 | 1.6504 | 0.0383 | -0.051 | 43.0914
16 | 1.6691 | 0.04127 | -0.0492 | 40.4434
16.5 | 1.684 | 0.04462 | -0.0473 | 37.7409
17 | 1.6977 | 0.0482 | -0.0457 | 35.222
17.5 | 1.7097 | 0.05205 | -0.0443 | 32.8473
18 | 1.7161 | 0.05651 | -0.0429 | 30.3681
18.5 | 1.7224 | 0.06113 | -0.0417 | 28.176
19 | 1.7317 | 0.06554 | -0.041 | 26.422
19.5 | 1.7374 | 0.07038 | -0.0404 | 24.686
20 | 1.7412 | 0.07558 | -0.0401 | 23.0378

## 77. Re 5M Mach 0.25 (1)
BIGFOIL.COM POLAR EXPORT
NACA64A616
NACA64A616 |  |  |  | Cl Max: | 1.654 | at alpha= | 11 | deg
JavaFoil+Calcfoil stall+Eppler ext transition |  |  |  | L/D Max: | 165.681 | at alpha= | 4.5 | deg
Re: | 5000000 |  |  | Cd Min: | 0.00561 | at alpha= | -2.5 | deg
Mach: | 0.25 |  |  | Cl=0 at alpha= | -4.8571 | deg
|  |  |  | @ Cl=0.1, Cd= | 0.0070853
|  |  |  | @ Cl=0.4, Cd= | 0.0056962
|  |  |  | @ Cl=0.6, Cd= | 0.0059329
alpha (deg) | Cl | Cd | Cm | Cl/Cd
-16.5 | -0.456 | 0.13227 | -0.046 | -3.447
-16 | -0.491 | 0.12399 | -0.047 | -3.959
-15.5 | -0.521 | 0.11423 | -0.049 | -4.564
-15 | -0.546 | 0.10789 | -0.05 | -5.061
-14.5 | -0.566 | 0.10134 | -0.052 | -5.586
-14 | -0.58 | 0.09308 | -0.054 | -6.235
-13.5 | -0.589 | 0.08576 | -0.057 | -6.87
-13 | -0.592 | 0.07888 | -0.06 | -7.509
-12.5 | -0.59 | 0.07159 | -0.063 | -8.245
-12 | -0.591 | 0.05829 | -0.072 | -10.132
-11.5 | -0.651 | 0.01538 | -0.097 | -42.352
-11 | -0.63 | 0.01353 | -0.099 | -46.549
-10.5 | -0.613 | 0.01096 | -0.102 | -55.937
-10 | -0.584 | 0.00988 | -0.105 | -59.08
-9.5 | -0.54 | 0.0094 | -0.106 | -57.429
-9 | -0.491 | 0.00891 | -0.107 | -55.101
-8.5 | -0.437 | 0.00869 | -0.108 | -50.291
-8 | -0.381 | 0.00843 | -0.109 | -45.21
-7.5 | -0.323 | 0.00815 | -0.11 | -39.685
-7 | -0.264 | 0.00794 | -0.111 | -33.309
-6.5 | -0.204 | 0.0078 | -0.112 | -26.165
-6 | -0.143 | 0.00765 | -0.113 | -18.684
-5.5 | -0.081 | 0.00754 | -0.114 | -10.72
-5 | -0.018 | 0.00735 | -0.115 | -2.474
-4.5 | 0.045 | 0.00724 | -0.116 | 6.214
-4 | 0.109 | 0.00706 | -0.117 | 15.378
-3.5 | 0.172 | 0.00687 | -0.118 | 25.08
-3 | 0.236 | 0.00602 | -0.119 | 39.204
-2.5 | 0.301 | 0.00561 | -0.12 | 53.559
-2 | 0.364 | 0.00564 | -0.121 | 64.625
-1.5 | 0.428 | 0.00574 | -0.122 | 74.613
-1 | 0.492 | 0.00582 | -0.123 | 84.554
-0.5 | 0.556 | 0.00587 | -0.124 | 94.696
0 | 0.619 | 0.00596 | -0.125 | 103.895
0.5 | 0.683 | 0.00602 | -0.125 | 113.406
1 | 0.746 | 0.00611 | -0.126 | 122.166
1.5 | 0.81 | 0.00622 | -0.127 | 130.093
2 | 0.873 | 0.00615 | -0.128 | 142.038
2.5 | 0.936 | 0.00625 | -0.129 | 149.784
3 | 1 | 0.00637 | -0.13 | 157.059
3.5 | 1.063 | 0.00649 | -0.131 | 163.74
4 | 1.119 | 0.00689 | -0.132 | 162.351
4.5 | 1.18 | 0.00712 | -0.133 | 165.681
5 | 1.239 | 0.00834 | -0.133 | 148.657
5.5 | 1.292 | 0.00932 | -0.134 | 138.534
6 | 1.34 | 0.01079 | -0.134 | 124.144
6.5 | 1.389 | 0.01282 | -0.134 | 108.302
7 | 1.438 | 0.01363 | -0.135 | 105.496
7.5 | 1.483 | 0.0145 | -0.136 | 102.307
8 | 1.526 | 0.01561 | -0.136 | 97.738
8.5 | 1.565 | 0.01645 | -0.137 | 95.159
9 | 1.597 | 0.0174 | -0.137 | 91.768
9.5 | 1.622 | 0.01822 | -0.138 | 89.024
10 | 1.641 | 0.01922 | -0.139 | 85.39
10.5 | 1.652 | 0.02018 | -0.139 | 81.838
11 | 1.654 | 0.02134 | -0.139 | 77.517
11.5 | 1.648 | 0.02249 | -0.14 | 73.277
12 | 1.634 | 0.02375 | -0.14 | 68.775
12.5 | 1.606 | 0.02524 | -0.141 | 63.641
13 | 1.565 | 0.02683 | -0.141 | 58.309
13.5 | 1.512 | 0.02879 | -0.141 | 52.518
14 | 1.449 | 0.03089 | -0.142 | 46.922
14.5 | 1.375 | 0.03362 | -0.142 | 40.912
15 | 1.29 | 0.03681 | -0.141 | 35.037
15.5 | 1.193 | 0.04176 | -0.14 | 28.572
16 | 1.088 | 0.0487 | -0.138 | 22.337

## 78. Re 5M Mach 0.25 (2)
BIGFOIL.COM POLAR EXPORT
NACA64A616
NACA64A616 |  |  |  | Cl Max: | 1.6911 | at alpha= | 19 | deg
XFOIL ncrit=9 |  |  |  | L/D Max: | 162.16 | at alpha= | 4 | deg
Re: | 5000000 |  |  | Cd Min: | 0.16381 | at alpha= | -19.5 | deg
Mach: | 0.25 |  |  | Cl=0 at alpha= | -4.6195 | deg
|  |  |  | @ Cl=0.1, Cd= | 0.0061757
|  |  |  | @ Cl=0.4, Cd= | 0.0047763
|  |  |  | @ Cl=0.6, Cd= | 0.0049888
alpha (deg) | Cl | Cd | Cm | Cl/Cd
-19.5 | -0.5259 | 0.16381 | -0.0551 | -3.2104
-19 | -0.5637 | 0.145 | -0.0664 | -3.8876
-18 | -1.0049 | 0.0569 | -0.1262 | -17.6608
-17.5 | -1.0094 | 0.04928 | -0.1313 | -20.483
-17 | -1.0617 | 0.03816 | -0.1375 | -27.8223
-16.5 | -1.0685 | 0.03223 | -0.1398 | -33.1523
-16 | -1.0693 | 0.02717 | -0.141 | -39.3559
-15.5 | -1.0541 | 0.02358 | -0.1413 | -44.7031
-15 | -1.0358 | 0.02036 | -0.1411 | -50.8743
-14.5 | -1.014 | 0.01762 | -0.1405 | -57.5482
-14 | -0.9885 | 0.0157 | -0.1379 | -62.9618
-13.5 | -0.9601 | 0.01418 | -0.1339 | -67.708
-13 | -0.918 | 0.0132 | -0.1311 | -69.5455
-12.5 | -0.8668 | 0.01239 | -0.1297 | -69.9596
-12 | -0.8139 | 0.01175 | -0.1284 | -69.2681
-11.5 | -0.7597 | 0.01117 | -0.1273 | -68.0125
-11 | -0.7031 | 0.01074 | -0.1266 | -65.4655
-10.5 | -0.6513 | 0.00998 | -0.1253 | -65.2605
-10 | -0.5961 | 0.00946 | -0.1245 | -63.0127
-9.5 | -0.5395 | 0.00906 | -0.124 | -59.5475
-9 | -0.482 | 0.0087 | -0.1236 | -55.4023
-8.5 | -0.4232 | 0.00838 | -0.1236 | -50.5012
-8 | -0.3627 | 0.00807 | -0.1241 | -44.9442
-7.5 | -0.3034 | 0.00767 | -0.1243 | -39.5567
-7 | -0.2474 | 0.00741 | -0.1238 | -33.3873
-6.5 | -0.1936 | 0.0072 | -0.1229 | -26.8889
-6 | -0.1409 | 0.00701 | -0.1217 | -20.0999
-5.5 | -0.0895 | 0.00679 | -0.1202 | -13.1811
-5 | -0.0379 | 0.00661 | -0.1188 | -5.7337
-4.5 | 0.0119 | 0.00644 | -0.1171 | 1.8478
-4 | 0.0608 | 0.0063 | -0.1152 | 9.6508
-3.5 | 0.1081 | 0.00615 | -0.1129 | 17.5772
-3 | 0.1522 | 0.00598 | -0.1099 | 25.4515
-2.5 | 0.1959 | 0.00583 | -0.1069 | 33.6021
-2 | 0.2386 | 0.00561 | -0.1037 | 42.5312
-1.5 | 0.2794 | 0.00525 | -0.1002 | 53.219
-1 | 0.3216 | 0.00484 | -0.0971 | 66.4463
-0.5 | 0.3767 | 0.00476 | -0.0968 | 79.1387
0 | 0.4339 | 0.0048 | -0.0968 | 90.3958
0.5 | 0.4942 | 0.00484 | -0.0976 | 102.1074
1 | 0.5554 | 0.00492 | -0.0985 | 112.8862
1.5 | 0.6202 | 0.00502 | -0.1004 | 123.5458
2 | 0.6849 | 0.00516 | -0.1022 | 132.7326
2.5 | 0.7533 | 0.00526 | -0.1049 | 143.2129
3 | 0.8266 | 0.00541 | -0.1086 | 152.7911
3.5 | 0.8935 | 0.00562 | -0.111 | 158.9858
4 | 0.9535 | 0.00588 | -0.1118 | 162.1599
4.5 | 1.0067 | 0.00625 | -0.1112 | 161.072
5 | 1.0472 | 0.00697 | -0.1082 | 150.2439
5.5 | 1.0769 | 0.00808 | -0.1033 | 133.2797
6 | 1.1012 | 0.0094 | -0.0976 | 117.1489
6.5 | 1.1322 | 0.01049 | -0.0933 | 107.9314
7 | 1.1628 | 0.01165 | -0.0891 | 99.8112
8 | 1.2355 | 0.01363 | -0.083 | 90.6456
8.5 | 1.2695 | 0.01479 | -0.0797 | 85.835
9 | 1.3029 | 0.01603 | -0.0766 | 81.2789
9.5 | 1.3346 | 0.01743 | -0.0734 | 76.5691
10 | 1.3687 | 0.01876 | -0.0706 | 72.9584
10.5 | 1.4018 | 0.02018 | -0.0678 | 69.4648
11 | 1.4448 | 0.02198 | -0.0676 | 65.7325
11.5 | 1.4728 | 0.02386 | -0.0645 | 61.7267
12 | 1.4996 | 0.02595 | -0.0614 | 57.7881
12.5 | 1.5238 | 0.02831 | -0.0583 | 53.8255
13 | 1.5472 | 0.03083 | -0.0555 | 50.1849
13.5 | 1.5708 | 0.03347 | -0.0529 | 46.9316
14 | 1.5897 | 0.03654 | -0.0501 | 43.5057
14.5 | 1.6098 | 0.03964 | -0.0477 | 40.6105
15 | 1.6247 | 0.0433 | -0.0453 | 37.5219
15.5 | 1.6428 | 0.04677 | -0.0433 | 35.1251
16 | 1.6554 | 0.05087 | -0.0413 | 32.5418
16.5 | 1.6653 | 0.05534 | -0.0395 | 30.0922
17 | 1.6722 | 0.0602 | -0.0379 | 27.7774
17.5 | 1.6818 | 0.06498 | -0.0368 | 25.8818
18 | 1.6869 | 0.07032 | -0.0359 | 23.9889
18.5 | 1.6898 | 0.07602 | -0.0353 | 22.2284
19 | 1.6911 | 0.08204 | -0.035 | 20.6131
19.5 | 1.6844 | 0.08911 | -0.0352 | 18.9025
20 | 1.676 | 0.09658 | -0.0359 | 17.3535

## 79. Re 5M Mach 0.50 (1)
BIGFOIL.COM POLAR EXPORT
NACA64A616
NACA64A616 |  |  |  | Cl Max: | 1.577 | at alpha= | 8 | deg
JavaFoil+Calcfoil stall+Eppler ext transition |  |  |  | L/D Max: | 177.396 | at alpha= | 4 | deg
Re: | 5000000 |  |  | Cd Min: | 0.00594 | at alpha= | -2.5 | deg
Mach: | 0.5 |  |  | Cl=0 at alpha= | -4.8571 | deg
|  |  |  | @ Cl=0.1, Cd= | 0.0075744
|  |  |  | @ Cl=0.4, Cd= | 0.0059851
|  |  |  | @ Cl=0.6, Cd= | 0.0062515
alpha (deg) | Cl | Cd | Cm | Cl/Cd
-20 | -0.858 | 0.16048 | -0.055 | -5.344
-19.5 | -0.83 | 0.15599 | -0.056 | -5.32
-19 | -0.802 | 0.15009 | -0.056 | -5.343
-18.5 | -0.775 | 0.14615 | -0.058 | -5.305
-18 | -0.746 | 0.14141 | -0.056 | -5.274
-17.5 | -0.717 | 0.13613 | -0.055 | -5.265
-17 | -0.689 | 0.13276 | -0.055 | -5.187
-16.5 | -0.661 | 0.12846 | -0.056 | -5.145
-16 | -0.633 | 0.12512 | -0.057 | -5.062
-15.5 | -0.605 | 0.11608 | -0.057 | -5.212
-15 | -0.575 | 0.11215 | -0.055 | -5.131
-14.5 | -0.547 | 0.10811 | -0.056 | -5.064
-14 | -0.519 | 0.10467 | -0.056 | -4.962
-13.5 | -0.491 | 0.10131 | -0.057 | -4.849
-13 | -0.463 | 0.09759 | -0.056 | -4.74
-12.5 | -0.434 | 0.08773 | -0.057 | -4.952
-12 | -0.406 | 0.08004 | -0.058 | -5.078
-11.5 | -0.379 | 0.07359 | -0.06 | -5.144
-11 | -0.349 | 0.08289 | -0.055 | -4.21
-10.5 | -0.321 | 0.07258 | -0.055 | -4.417
-10 | -0.293 | 0.06577 | -0.06 | -4.455
-9.5 | -0.266 | 0.0585 | -0.066 | -4.543
-9 | -0.34 | 0.06097 | -0.057 | -5.572
-8.5 | -0.404 | 0.0138 | -0.114 | -29.293
-8 | -0.384 | 0.0107 | -0.12 | -35.929
-7.5 | -0.342 | 0.00954 | -0.123 | -35.803
-7 | -0.285 | 0.00891 | -0.124 | -31.924
-6.5 | -0.222 | 0.00862 | -0.125 | -25.812
-6 | -0.157 | 0.00833 | -0.126 | -18.846
-5.5 | -0.089 | 0.00808 | -0.127 | -11.053
-5 | -0.02 | 0.0079 | -0.129 | -2.554
-4.5 | 0.05 | 0.00768 | -0.13 | 6.516
-4 | 0.121 | 0.00753 | -0.131 | 16.062
-3.5 | 0.192 | 0.00734 | -0.132 | 26.173
-3 | 0.264 | 0.00712 | -0.133 | 37.039
-2.5 | 0.336 | 0.00594 | -0.134 | 56.58
-2 | 0.407 | 0.00599 | -0.135 | 68.034
-1.5 | 0.479 | 0.00606 | -0.136 | 78.964
-1 | 0.55 | 0.00616 | -0.137 | 89.214
-0.5 | 0.621 | 0.00629 | -0.138 | 98.796
0 | 0.692 | 0.00639 | -0.139 | 108.427
0.5 | 0.763 | 0.00652 | -0.14 | 117.103
1 | 0.834 | 0.00666 | -0.141 | 125.247
1.5 | 0.905 | 0.0068 | -0.142 | 133.113
2 | 0.976 | 0.00697 | -0.143 | 140.095
2.5 | 1.047 | 0.00693 | -0.144 | 150.985
3 | 1.118 | 0.00711 | -0.145 | 157.279
3.5 | 1.188 | 0.00736 | -0.146 | 161.508
4 | 1.244 | 0.00701 | -0.147 | 177.396
4.5 | 1.303 | 0.0087 | -0.147 | 149.637
5 | 1.361 | 0.01039 | -0.147 | 130.971
5.5 | 1.418 | 0.01195 | -0.148 | 118.656
6 | 1.468 | 0.01517 | -0.148 | 96.785
6.5 | 1.514 | 0.01648 | -0.149 | 91.889
7 | 1.551 | 0.01797 | -0.15 | 86.284
7.5 | 1.574 | 0.01958 | -0.15 | 80.407
8 | 1.577 | 0.02127 | -0.151 | 74.131
8.5 | 1.548 | 0.02303 | -0.151 | 67.208
9 | 1.409 | 0.02526 | -0.152 | 55.775
9.5 | 0.968 | 0.02776 | -0.152 | 34.88
10 | 0.848 | 0.06962 | -0.1 | 12.175
10.5 | 1.029 | 0.03124 | -0.153 | 32.942
11 | 0.893 | 0.08154 | -0.089 | 10.946
11.5 | 0.918 | 0.08271 | -0.086 | 11.093
12 | 0.943 | 0.09234 | -0.083 | 10.209
12.5 | 0.968 | 0.0936 | -0.081 | 10.344
13 | 0.997 | 0.09889 | -0.085 | 10.078

## 80. Re 5M Mach 0.50 (2)
BIGFOIL.COM POLAR EXPORT
NACA64A616
NACA64A616 |  |  |  | Cl Max: | 1.5139 | at alpha= | 13 | deg
XFOIL ncrit=9 |  |  |  | L/D Max: | 157.568 | at alpha= | 4 | deg
Re: | 5000000 |  |  | Cd Min: | 0.17288 | at alpha= | 18 | deg
Mach: | 0.5 |  |  | Cl=0 at alpha= | -4.2831 | deg
|  |  |  | @ Cl=0.1, Cd= | 0.0065268
|  |  |  | @ Cl=0.4, Cd= | 0.0052752
|  |  |  | @ Cl=0.6, Cd= | 0.0054725
alpha (deg) | Cl | Cd | Cm | Cl/Cd
-14.5 | -0.2851 | 0.11746 | -0.1093 | -2.4272
-14 | -0.2984 | 0.10622 | -0.1157 | -2.8093
-13.5 | -0.3071 | 0.09626 | -0.1217 | -3.1903
-13 | -0.312 | 0.08718 | -0.1273 | -3.5788
-12.5 | -0.3503 | 0.07423 | -0.1361 | -4.7191
-12 | -0.386 | 0.06193 | -0.1447 | -6.2328
-11.5 | -0.4283 | 0.04791 | -0.155 | -8.9397
-11 | -0.4404 | 0.03912 | -0.1617 | -11.2577
-10.5 | -0.4631 | 0.03078 | -0.1672 | -15.0455
-10 | -0.4937 | 0.02299 | -0.1707 | -21.4746
-9.5 | -0.5084 | 0.01733 | -0.1702 | -29.3364
-9 | -0.4967 | 0.0143 | -0.1635 | -34.7343
-8.5 | -0.4573 | 0.01204 | -0.1585 | -37.9817
-7.5 | -0.3501 | 0.00944 | -0.1504 | -37.0869
-7 | -0.2906 | 0.00871 | -0.1471 | -33.3639
-6.5 | -0.2329 | 0.00818 | -0.1436 | -28.4719
-6 | -0.1778 | 0.00778 | -0.1397 | -22.8535
-5.5 | -0.1254 | 0.00747 | -0.1354 | -16.7871
-5 | -0.0741 | 0.00723 | -0.1311 | -10.249
-4.5 | -0.0226 | 0.00697 | -0.1271 | -3.2425
-4 | 0.0295 | 0.00676 | -0.1234 | 4.3639
-3.5 | 0.0809 | 0.00658 | -0.1196 | 12.2948
-3 | 0.1312 | 0.00644 | -0.1158 | 20.3727
-2.5 | 0.1827 | 0.00628 | -0.1124 | 29.0924
-2 | 0.2331 | 0.00614 | -0.1088 | 37.9642
-1.5 | 0.2787 | 0.00597 | -0.1045 | 46.6834
-1 | 0.3233 | 0.00563 | -0.1 | 57.4245
-0.5 | 0.3877 | 0.00527 | -0.1002 | 73.5674
0 | 0.4594 | 0.0053 | -0.1016 | 86.6792
0.5 | 0.5321 | 0.0054 | -0.1033 | 98.537
1 | 0.607 | 0.00548 | -0.1054 | 110.7664
1.5 | 0.6883 | 0.0056 | -0.1089 | 122.9107
2 | 0.7701 | 0.00575 | -0.1124 | 133.9304
2.5 | 0.8489 | 0.0059 | -0.1152 | 143.8814
3 | 0.9181 | 0.00613 | -0.1159 | 149.7716
4 | 1.0494 | 0.00666 | -0.1153 | 157.5676
4.5 | 1.1068 | 0.00714 | -0.1133 | 155.014
5 | 1.1475 | 0.00811 | -0.1085 | 141.492
5.5 | 1.1721 | 0.00968 | -0.1013 | 121.0847
6 | 1.175 | 0.01216 | -0.0915 | 96.6283
6.5 | 1.1956 | 0.01426 | -0.0848 | 83.8429
7 | 1.2128 | 0.01671 | -0.0781 | 72.5793
7.5 | 1.2457 | 0.01868 | -0.0735 | 66.6863
8 | 1.2761 | 0.02098 | -0.069 | 60.8246
8.5 | 1.3056 | 0.0235 | -0.0647 | 55.5574
9 | 1.3341 | 0.02628 | -0.0605 | 50.7648
10 | 1.3894 | 0.03244 | -0.0527 | 42.8298
11 | 1.4501 | 0.0392 | -0.0463 | 36.9923
11.5 | 1.482 | 0.04337 | -0.0445 | 34.1711
12 | 1.5003 | 0.0478 | -0.0408 | 31.387
12.5 | 1.5109 | 0.05302 | -0.0372 | 28.4968
13 | 1.5139 | 0.05907 | -0.0339 | 25.6289
13.5 | 1.505 | 0.06642 | -0.0311 | 22.6588
14 | 1.4841 | 0.07515 | -0.0293 | 19.7485
14.5 | 1.4575 | 0.08488 | -0.0287 | 17.1713
15 | 1.4273 | 0.09543 | -0.0295 | 14.9565
15.5 | 1.3932 | 0.10706 | -0.032 | 13.0133
16 | 1.3583 | 0.1195 | -0.0362 | 11.3665
16.5 | 1.3264 | 0.13232 | -0.0419 | 10.0242
17 | 1.2946 | 0.14579 | -0.0492 | 8.8799
17.5 | 1.2686 | 0.15924 | -0.0572 | 7.9666
18 | 1.2446 | 0.17288 | -0.066 | 7.1992

## 81. Re 6M Mach 0.00 (1)
BIGFOIL.COM POLAR EXPORT
NACA64A616
NACA64A616 |  |  |  | Cl Max: | 1.7 | at alpha= | 12 | deg
JavaFoil+Calcfoil stall+Eppler ext transition |  |  |  | L/D Max: | 164.914 | at alpha= | 3.5 | deg
Re: | 6000000 |  |  | Cd Min: | 0.0055 | at alpha= | -2 | deg
Mach: | 0 |  |  | Cl=0 at alpha= | -4.8548 | deg
|  |  |  | @ Cl=0.1, Cd= | 0.0068147
|  |  |  | @ Cl=0.4, Cd= | 0.0055303
|  |  |  | @ Cl=0.6, Cd= | 0.00574
alpha (deg) | Cl | Cd | Cm | Cl/Cd
-18 | -0.673 | 0.13241 | -0.049 | -5.084
-17.5 | -0.683 | 0.12362 | -0.05 | -5.523
-17 | -0.69 | 0.11651 | -0.052 | -5.923
-16.5 | -0.695 | 0.10967 | -0.053 | -6.342
-16 | -0.699 | 0.103 | -0.055 | -6.783
-15.5 | -0.7 | 0.09558 | -0.057 | -7.324
-15 | -0.699 | 0.08784 | -0.06 | -7.963
-14.5 | -0.696 | 0.08101 | -0.062 | -8.586
-14 | -0.694 | 0.06977 | -0.067 | -9.945
-13.5 | -0.721 | 0.03978 | -0.081 | -18.115
-13 | -0.751 | 0.01665 | -0.091 | -45.133
-12.5 | -0.732 | 0.01478 | -0.092 | -49.533
-12 | -0.722 | 0.01151 | -0.096 | -62.72
-11.5 | -0.694 | 0.01065 | -0.098 | -65.182
-11 | -0.666 | 0.00965 | -0.1 | -69.022
-10.5 | -0.625 | 0.00923 | -0.101 | -67.735
-10 | -0.581 | 0.00888 | -0.102 | -65.375
-9.5 | -0.533 | 0.0087 | -0.103 | -61.261
-9 | -0.482 | 0.00835 | -0.104 | -57.726
-8.5 | -0.428 | 0.00821 | -0.105 | -52.142
-8 | -0.372 | 0.00794 | -0.106 | -46.894
-7.5 | -0.315 | 0.00777 | -0.107 | -40.581
-7 | -0.257 | 0.0076 | -0.108 | -33.86
-6.5 | -0.199 | 0.0075 | -0.109 | -26.483
-6 | -0.139 | 0.00737 | -0.109 | -18.832
-5.5 | -0.078 | 0.00726 | -0.11 | -10.809
-5 | -0.018 | 0.00711 | -0.111 | -2.48
-4.5 | 0.044 | 0.00698 | -0.112 | 6.251
-4 | 0.105 | 0.0068 | -0.113 | 15.453
-3.5 | 0.167 | 0.00668 | -0.114 | 24.984
-3 | 0.229 | 0.00601 | -0.115 | 38.065
-2.5 | 0.291 | 0.00566 | -0.116 | 51.435
-2 | 0.353 | 0.0055 | -0.117 | 64.216
-1.5 | 0.415 | 0.00554 | -0.118 | 74.806
-1 | 0.476 | 0.00561 | -0.119 | 84.906
-0.5 | 0.538 | 0.00566 | -0.12 | 95.041
0 | 0.6 | 0.00574 | -0.121 | 104.471
0.5 | 0.661 | 0.0058 | -0.121 | 114.038
1 | 0.723 | 0.00589 | -0.122 | 122.644
1.5 | 0.784 | 0.00597 | -0.123 | 131.267
2 | 0.845 | 0.00585 | -0.124 | 144.625
2.5 | 0.907 | 0.00594 | -0.125 | 152.641
3 | 0.968 | 0.00608 | -0.126 | 159.292
3.5 | 1.029 | 0.00624 | -0.127 | 164.914
4 | 1.084 | 0.00661 | -0.128 | 163.959
4.5 | 1.143 | 0.00743 | -0.128 | 153.87
5 | 1.201 | 0.00833 | -0.129 | 144.117
5.5 | 1.258 | 0.00916 | -0.13 | 137.295
6 | 1.305 | 0.01036 | -0.13 | 125.984
6.5 | 1.353 | 0.01184 | -0.13 | 114.296
7 | 1.402 | 0.01249 | -0.131 | 112.232
7.5 | 1.449 | 0.01322 | -0.132 | 109.534
8 | 1.493 | 0.01399 | -0.132 | 106.742
8.5 | 1.536 | 0.01474 | -0.133 | 104.209
9 | 1.572 | 0.0156 | -0.133 | 100.802
9.5 | 1.605 | 0.01628 | -0.134 | 98.597
10 | 1.634 | 0.01698 | -0.135 | 96.25
10.5 | 1.658 | 0.01782 | -0.135 | 93.069
11 | 1.677 | 0.01866 | -0.136 | 89.89
11.5 | 1.691 | 0.01948 | -0.136 | 86.824
12 | 1.7 | 0.02041 | -0.137 | 83.3
12.5 | 1.7 | 0.02143 | -0.137 | 79.313
13 | 1.691 | 0.02252 | -0.137 | 75.12
13.5 | 1.679 | 0.02362 | -0.138 | 71.073
14 | 1.66 | 0.02521 | -0.138 | 65.829
14.5 | 1.636 | 0.02646 | -0.139 | 61.842
15 | 1.608 | 0.028 | -0.139 | 57.429
15.5 | 1.575 | 0.02963 | -0.139 | 53.159
16 | 1.539 | 0.0312 | -0.139 | 49.328
16.5 | 1.498 | 0.03349 | -0.139 | 44.717
17 | 1.452 | 0.03609 | -0.139 | 40.235

## 82. Re 6M Mach 0.00 (2)
BIGFOIL.COM POLAR EXPORT
NACA64A616
NACA64A616 |  |  |  | Cl Max: | 1.7744 | at alpha= | 20 | deg
XFOIL ncrit=9 |  |  |  | L/D Max: | 164.276 | at alpha= | 4 | deg
Re: | 6000000 |  |  | Cd Min: | 0.06932 | at alpha= | 20 | deg
Mach: | 0 |  |  | Cl=0 at alpha= | -4.662 | deg
|  |  |  | @ Cl=0.1, Cd= | 0.0059117
|  |  |  | @ Cl=0.4, Cd= | 0.0045446
|  |  |  | @ Cl=0.6, Cd= | 0.0047548
alpha (deg) | Cl | Cd | Cm | Cl/Cd
-19.5 | -1.2552 | 0.03732 | -0.1176 | -33.6334
-18.5 | -1.2337 | 0.02803 | -0.1241 | -44.0136
-18 | -1.2234 | 0.02457 | -0.1247 | -49.7924
-17.5 | -1.1961 | 0.02255 | -0.125 | -53.0421
-16.5 | -1.1554 | 0.01769 | -0.1248 | -65.3137
-16 | -1.1362 | 0.01582 | -0.1227 | -71.8205
-15.5 | -1.1032 | 0.01484 | -0.1207 | -74.3396
-15 | -1.0777 | 0.0136 | -0.1172 | -79.2426
-14.5 | -1.0337 | 0.01281 | -0.1163 | -80.6948
-14 | -0.9866 | 0.01217 | -0.1157 | -81.0682
-13.5 | -0.9399 | 0.01151 | -0.1151 | -81.6594
-13 | -0.8903 | 0.01098 | -0.1147 | -81.0838
-12.5 | -0.8396 | 0.01051 | -0.1145 | -79.8858
-12 | -0.7878 | 0.0101 | -0.1144 | -78
-11.5 | -0.7353 | 0.00972 | -0.1144 | -75.6481
-11 | -0.684 | 0.00922 | -0.1142 | -74.1866
-10.5 | -0.6317 | 0.00881 | -0.114 | -71.7026
-10 | -0.5786 | 0.00845 | -0.114 | -68.4734
-9.5 | -0.5241 | 0.00816 | -0.1143 | -64.2279
-9 | -0.4685 | 0.00791 | -0.1147 | -59.2288
-8.5 | -0.4118 | 0.00767 | -0.1153 | -53.6897
-8 | -0.3527 | 0.00748 | -0.1164 | -47.1524
-7.5 | -0.2936 | 0.00717 | -0.1176 | -40.9484
-7 | -0.2391 | 0.00696 | -0.1177 | -34.3534
-6.5 | -0.1861 | 0.00679 | -0.1173 | -27.408
-6 | -0.1344 | 0.00662 | -0.1167 | -20.3021
-5.5 | -0.0838 | 0.00646 | -0.1158 | -12.9721
-5 | -0.0336 | 0.00629 | -0.1148 | -5.3418
-4.5 | 0.0161 | 0.00614 | -0.1137 | 2.6221
-4 | 0.0651 | 0.00601 | -0.1124 | 10.8319
-3 | 0.161 | 0.00574 | -0.1093 | 28.0488
-2.5 | 0.2048 | 0.00559 | -0.1068 | 36.6369
-2 | 0.244 | 0.00541 | -0.1033 | 45.1017
-1.5 | 0.2834 | 0.00509 | -0.0999 | 55.6778
-1 | 0.3239 | 0.00473 | -0.0969 | 68.4778
-0.5 | 0.3744 | 0.00454 | -0.096 | 82.467
0 | 0.4296 | 0.00455 | -0.0961 | 94.4176
0.5 | 0.4855 | 0.00461 | -0.0964 | 105.3145
1 | 0.5422 | 0.00471 | -0.0969 | 115.1168
1.5 | 0.6067 | 0.00476 | -0.0992 | 127.458
2 | 0.671 | 0.00487 | -0.1015 | 137.7823
2.5 | 0.735 | 0.00502 | -0.1037 | 146.4143
3 | 0.8051 | 0.00517 | -0.1074 | 155.7253
3.5 | 0.8728 | 0.00539 | -0.1106 | 161.9295
4 | 0.9298 | 0.00566 | -0.1114 | 164.2756
4.5 | 0.9773 | 0.00618 | -0.1102 | 158.1392
5 | 1.012 | 0.00715 | -0.1067 | 141.5385
5.5 | 1.047 | 0.00802 | -0.1033 | 130.5486
6.5 | 1.1162 | 0.00973 | -0.0965 | 114.7174
7 | 1.1501 | 0.01062 | -0.0932 | 108.2957
7.5 | 1.1904 | 0.01126 | -0.0912 | 105.7194
8 | 1.2274 | 0.01205 | -0.0886 | 101.8589
8.5 | 1.2643 | 0.01284 | -0.0862 | 98.4657
9 | 1.2982 | 0.0138 | -0.0834 | 94.0725
9.5 | 1.3318 | 0.01481 | -0.0807 | 89.9257
10 | 1.3681 | 0.01572 | -0.0786 | 87.0293
10.5 | 1.4022 | 0.01679 | -0.0764 | 83.514
11 | 1.4483 | 0.01787 | -0.0768 | 81.0464
11.5 | 1.4783 | 0.01916 | -0.0741 | 77.1555
12 | 1.5064 | 0.02063 | -0.0712 | 73.0199
12.5 | 1.5344 | 0.02216 | -0.0686 | 69.2419
13 | 1.5587 | 0.024 | -0.0657 | 64.9458
13.5 | 1.5851 | 0.02579 | -0.0633 | 61.4618
14 | 1.6077 | 0.02791 | -0.0607 | 57.603
14.5 | 1.6314 | 0.03004 | -0.0585 | 54.3076
15 | 1.6497 | 0.03269 | -0.056 | 50.465
15.5 | 1.6709 | 0.03517 | -0.054 | 47.5092
16 | 1.6896 | 0.03795 | -0.0521 | 44.5217
16.5 | 1.705 | 0.04111 | -0.0501 | 41.4741
17 | 1.72 | 0.04435 | -0.0483 | 38.7824
17.5 | 1.7335 | 0.04784 | -0.0468 | 36.2354
18 | 1.7418 | 0.05195 | -0.0452 | 33.5284
18.5 | 1.752 | 0.05594 | -0.044 | 31.3193
19 | 1.762 | 0.06005 | -0.0431 | 29.3422
19.5 | 1.7692 | 0.06456 | -0.0423 | 27.404
20 | 1.7744 | 0.06932 | -0.0418 | 25.5972

## 83. Re 6M Mach 0.10 (1)
BIGFOIL.COM POLAR EXPORT
NACA64A616
NACA64A616 |  |  |  | Cl Max: | 1.694 | at alpha= | 12 | deg
JavaFoil+Calcfoil stall+Eppler ext transition |  |  |  | L/D Max: | 165.335 | at alpha= | 3.5 | deg
Re: | 6000000 |  |  | Cd Min: | 0.00552 | at alpha= | -2 | deg
Mach: | 0.1 |  |  | Cl=0 at alpha= | -4.8548 | deg
|  |  |  | @ Cl=0.1, Cd= | 0.0068355
|  |  |  | @ Cl=0.4, Cd= | 0.005549
|  |  |  | @ Cl=0.6, Cd= | 0.0057461
alpha (deg) | Cl | Cd | Cm | Cl/Cd
-17.5 | -0.652 | 0.12663 | -0.05 | -5.148
-17 | -0.662 | 0.1193 | -0.051 | -5.553
-16.5 | -0.671 | 0.1122 | -0.052 | -5.978
-16 | -0.677 | 0.10554 | -0.054 | -6.412
-15.5 | -0.68 | 0.09884 | -0.056 | -6.884
-15 | -0.682 | 0.09154 | -0.058 | -7.447
-14.5 | -0.68 | 0.08512 | -0.06 | -7.984
-14 | -0.677 | 0.07636 | -0.064 | -8.863
-13.5 | -0.681 | 0.06029 | -0.072 | -11.293
-13 | -0.716 | 0.02829 | -0.086 | -25.298
-12.5 | -0.726 | 0.01525 | -0.093 | -47.641
-12 | -0.704 | 0.01373 | -0.094 | -51.277
-11.5 | -0.691 | 0.01084 | -0.098 | -63.775
-11 | -0.666 | 0.0097 | -0.1 | -68.657
-10.5 | -0.625 | 0.00931 | -0.101 | -67.143
-10 | -0.581 | 0.00895 | -0.102 | -64.957
-9.5 | -0.534 | 0.00877 | -0.103 | -60.947
-9 | -0.484 | 0.00852 | -0.104 | -56.801
-8.5 | -0.429 | 0.00827 | -0.105 | -51.958
-8 | -0.374 | 0.00803 | -0.106 | -46.557
-7.5 | -0.317 | 0.00783 | -0.107 | -40.431
-7 | -0.259 | 0.00766 | -0.108 | -33.749
-6.5 | -0.199 | 0.0075 | -0.109 | -26.569
-6 | -0.139 | 0.00738 | -0.11 | -18.9
-5.5 | -0.079 | 0.00725 | -0.111 | -10.868
-5 | -0.018 | 0.00711 | -0.112 | -2.49
-4.5 | 0.044 | 0.00698 | -0.113 | 6.277
-4 | 0.106 | 0.00682 | -0.114 | 15.498
-3.5 | 0.168 | 0.00669 | -0.115 | 25.053
-3 | 0.23 | 0.00602 | -0.116 | 38.188
-2.5 | 0.293 | 0.00569 | -0.117 | 51.461
-2 | 0.355 | 0.00552 | -0.118 | 64.231
-1.5 | 0.417 | 0.00556 | -0.118 | 74.992
-1 | 0.479 | 0.00562 | -0.119 | 85.137
-0.5 | 0.541 | 0.00567 | -0.12 | 95.412
0 | 0.603 | 0.00575 | -0.121 | 104.836
0.5 | 0.664 | 0.00581 | -0.122 | 114.394
1 | 0.726 | 0.00589 | -0.123 | 123.345
1.5 | 0.788 | 0.00598 | -0.124 | 131.674
2 | 0.85 | 0.0059 | -0.125 | 143.93
2.5 | 0.911 | 0.00599 | -0.126 | 152.145
3 | 0.973 | 0.00609 | -0.127 | 159.718
3.5 | 1.034 | 0.00626 | -0.127 | 165.335
4 | 1.089 | 0.00666 | -0.128 | 163.68
4.5 | 1.149 | 0.00753 | -0.129 | 152.593
5 | 1.207 | 0.00839 | -0.13 | 143.883
5.5 | 1.264 | 0.00923 | -0.131 | 136.914
6 | 1.311 | 0.01046 | -0.131 | 125.343
6.5 | 1.359 | 0.01193 | -0.131 | 113.855
7 | 1.408 | 0.01261 | -0.132 | 111.584
7.5 | 1.454 | 0.01335 | -0.132 | 108.944
8 | 1.499 | 0.01415 | -0.133 | 105.912
8.5 | 1.541 | 0.01493 | -0.133 | 103.203
9 | 1.577 | 0.01579 | -0.134 | 99.882
9.5 | 1.609 | 0.01647 | -0.135 | 97.69
10 | 1.636 | 0.0172 | -0.135 | 95.15
10.5 | 1.659 | 0.01804 | -0.136 | 91.956
11 | 1.676 | 0.01891 | -0.136 | 88.62
11.5 | 1.688 | 0.01986 | -0.137 | 85.003
12 | 1.694 | 0.02075 | -0.137 | 81.62
12.5 | 1.69 | 0.02182 | -0.138 | 77.459
13 | 1.679 | 0.02295 | -0.138 | 73.141
13.5 | 1.662 | 0.02423 | -0.138 | 68.578
14 | 1.638 | 0.02564 | -0.139 | 63.901
14.5 | 1.61 | 0.0272 | -0.139 | 59.179
15 | 1.576 | 0.02889 | -0.139 | 54.549
15.5 | 1.538 | 0.03047 | -0.14 | 50.468
16 | 1.495 | 0.03216 | -0.14 | 46.502
16.5 | 1.447 | 0.03488 | -0.14 | 41.475
17 | 1.395 | 0.03767 | -0.139 | 37.028

## 84. Re 6M Mach 0.10 (2)
BIGFOIL.COM POLAR EXPORT
NACA64A616
NACA64A616 |  |  |  | Cl Max: | 1.7652 | at alpha= | 20 | deg
XFOIL ncrit=9 |  |  |  | L/D Max: | 164.762 | at alpha= | 4 | deg
Re: | 6000000 |  |  | Cd Min: | 0.07276 | at alpha= | 20 | deg
Mach: | 0.1 |  |  | Cl=0 at alpha= | -4.6533 | deg
|  |  |  | @ Cl=0.1, Cd= | 0.0059337
|  |  |  | @ Cl=0.4, Cd= | 0.00456
|  |  |  | @ Cl=0.6, Cd= | 0.0047726
alpha (deg) | Cl | Cd | Cm | Cl/Cd
-19.5 | -1.2137 | 0.04397 | -0.117 | -27.6029
-19 | -1.2136 | 0.03662 | -0.1238 | -33.1404
-18.5 | -1.2088 | 0.03179 | -0.1262 | -38.0245
-18 | -1.2116 | 0.02701 | -0.1272 | -44.8575
-17.5 | -1.1793 | 0.02525 | -0.1277 | -46.705
-17 | -1.176 | 0.02125 | -0.1278 | -55.3412
-16.5 | -1.1505 | 0.01907 | -0.1278 | -60.3304
-16 | -1.1316 | 0.01678 | -0.1268 | -67.4374
-15.5 | -1.1008 | 0.01559 | -0.1248 | -70.6094
-15 | -1.0741 | 0.01426 | -0.1217 | -75.3226
-14.5 | -1.0394 | 0.01324 | -0.1191 | -78.5045
-14 | -0.9939 | 0.01243 | -0.1182 | -79.9598
-13.5 | -0.9464 | 0.01176 | -0.1174 | -80.4762
-13 | -0.8969 | 0.01117 | -0.1168 | -80.2954
-12.5 | -0.8461 | 0.01066 | -0.1164 | -79.3715
-12 | -0.7939 | 0.01023 | -0.1162 | -77.6051
-11.5 | -0.741 | 0.00983 | -0.116 | -75.3815
-11 | -0.6885 | 0.00936 | -0.1158 | -73.5577
-10.5 | -0.6361 | 0.00891 | -0.1155 | -71.3917
-10 | -0.5827 | 0.00853 | -0.1153 | -68.3118
-9.5 | -0.5278 | 0.00823 | -0.1155 | -64.1312
-9 | -0.4718 | 0.00797 | -0.1158 | -59.197
-8.5 | -0.4148 | 0.00772 | -0.1163 | -53.7306
-8 | -0.3555 | 0.00752 | -0.1174 | -47.2739
-7 | -0.2409 | 0.007 | -0.1185 | -34.4143
-6.5 | -0.1878 | 0.00681 | -0.1181 | -27.5771
-6 | -0.1356 | 0.00665 | -0.1174 | -20.391
-5.5 | -0.0849 | 0.00647 | -0.1165 | -13.1221
-5 | -0.0346 | 0.00632 | -0.1154 | -5.4747
-4.5 | 0.0153 | 0.00616 | -0.1142 | 2.4838
-4 | 0.0646 | 0.00603 | -0.1129 | 10.7131
-3.5 | 0.1124 | 0.0059 | -0.1112 | 19.0508
-3 | 0.1603 | 0.00576 | -0.1095 | 27.8299
-2.5 | 0.2034 | 0.0056 | -0.1068 | 36.3214
-2 | 0.2434 | 0.00542 | -0.1034 | 44.9077
-1.5 | 0.2835 | 0.00512 | -0.1001 | 55.3711
-1 | 0.3245 | 0.00475 | -0.0971 | 68.3158
-0.5 | 0.3749 | 0.00456 | -0.0962 | 82.2149
0 | 0.4309 | 0.00456 | -0.0963 | 94.4956
0.5 | 0.4872 | 0.00463 | -0.0967 | 105.2268
1 | 0.5446 | 0.00473 | -0.0972 | 115.1374
1.5 | 0.6097 | 0.00478 | -0.0996 | 127.5523
2 | 0.6746 | 0.00488 | -0.1019 | 138.2377
2.5 | 0.7389 | 0.00503 | -0.1041 | 146.8986
3 | 0.8108 | 0.00518 | -0.1081 | 156.5251
3.5 | 0.8773 | 0.00541 | -0.111 | 162.1627
4 | 0.9342 | 0.00567 | -0.1116 | 164.7619
4.5 | 0.982 | 0.0062 | -0.1105 | 158.3871
5.5 | 1.0509 | 0.00806 | -0.1032 | 130.3846
6.5 | 1.1192 | 0.00982 | -0.0961 | 113.9715
7 | 1.153 | 0.01074 | -0.0928 | 107.3557
7.5 | 1.1929 | 0.01141 | -0.0905 | 104.5486
8 | 1.2297 | 0.01223 | -0.0879 | 100.5478
8.5 | 1.2671 | 0.01305 | -0.0855 | 97.0958
9 | 1.3008 | 0.01404 | -0.0826 | 92.6496
9.5 | 1.334 | 0.01511 | -0.0798 | 88.2859
10 | 1.3701 | 0.01606 | -0.0775 | 85.3113
10.5 | 1.4037 | 0.0172 | -0.0752 | 81.6105
11 | 1.4508 | 0.01829 | -0.0757 | 79.322
11.5 | 1.4799 | 0.01969 | -0.0727 | 75.16
12 | 1.5081 | 0.02121 | -0.0699 | 71.1033
12.5 | 1.5351 | 0.02288 | -0.0671 | 67.0935
13 | 1.5603 | 0.02474 | -0.0643 | 63.0679
13.5 | 1.5864 | 0.02665 | -0.0618 | 59.5272
14 | 1.6081 | 0.02892 | -0.0592 | 55.6051
14.5 | 1.6316 | 0.03117 | -0.0569 | 52.3452
15 | 1.6504 | 0.03388 | -0.0544 | 48.7131
15.5 | 1.6711 | 0.0365 | -0.0524 | 45.7836
16 | 1.6882 | 0.03954 | -0.0504 | 42.696
16.5 | 1.7022 | 0.04293 | -0.0484 | 39.6506
17 | 1.7158 | 0.04643 | -0.0466 | 36.9546
17.5 | 1.7284 | 0.05014 | -0.045 | 34.4715
18 | 1.7395 | 0.05409 | -0.0437 | 32.1594
18.5 | 1.7493 | 0.05823 | -0.0425 | 30.0412
19 | 1.7581 | 0.06261 | -0.0416 | 28.0802
19.5 | 1.7627 | 0.06754 | -0.0409 | 26.0986
20 | 1.7652 | 0.07276 | -0.0404 | 24.2606

## 85. Re 6M Mach 0.25 (1)
BIGFOIL.COM POLAR EXPORT
NACA64A616
NACA64A616 |  |  |  | Cl Max: | 1.656 | at alpha= | 11 | deg
JavaFoil+Calcfoil stall+Eppler ext transition |  |  |  | L/D Max: | 166.09 | at alpha= | 3.5 | deg
Re: | 6000000 |  |  | Cd Min: | 0.00558 | at alpha= | -2 | deg
Mach: | 0.25 |  |  | Cl=0 at alpha= | -4.8571 | deg
|  |  |  | @ Cl=0.1, Cd= | 0.0069639
|  |  |  | @ Cl=0.4, Cd= | 0.0056025
|  |  |  | @ Cl=0.6, Cd= | 0.0058129
alpha (deg) | Cl | Cd | Cm | Cl/Cd
-16.5 | -0.456 | 0.13039 | -0.047 | -3.498
-16 | -0.491 | 0.12237 | -0.048 | -4.013
-15.5 | -0.522 | 0.11217 | -0.05 | -4.651
-15 | -0.546 | 0.10702 | -0.051 | -5.106
-14.5 | -0.566 | 0.09972 | -0.052 | -5.679
-14 | -0.581 | 0.09185 | -0.055 | -6.325
-13.5 | -0.59 | 0.08465 | -0.058 | -6.97
-13 | -0.594 | 0.07726 | -0.061 | -7.683
-12.5 | -0.593 | 0.06888 | -0.066 | -8.611
-12 | -0.591 | 0.05754 | -0.073 | -10.278
-11.5 | -0.653 | 0.01453 | -0.097 | -44.967
-11 | -0.644 | 0.01122 | -0.101 | -57.404
-10.5 | -0.615 | 0.00959 | -0.103 | -64.136
-10 | -0.584 | 0.00962 | -0.105 | -60.642
-9.5 | -0.54 | 0.00914 | -0.106 | -59.002
-9 | -0.491 | 0.0087 | -0.107 | -56.407
-8.5 | -0.437 | 0.0085 | -0.108 | -51.393
-8 | -0.381 | 0.00819 | -0.109 | -46.548
-7.5 | -0.323 | 0.00799 | -0.11 | -40.483
-7 | -0.264 | 0.00779 | -0.111 | -33.954
-6.5 | -0.204 | 0.00766 | -0.112 | -26.65
-6 | -0.143 | 0.00749 | -0.113 | -19.086
-5.5 | -0.081 | 0.00737 | -0.114 | -10.966
-5 | -0.018 | 0.00722 | -0.115 | -2.517
-4.5 | 0.045 | 0.00711 | -0.116 | 6.327
-4 | 0.109 | 0.00694 | -0.117 | 15.647
-3.5 | 0.172 | 0.00685 | -0.118 | 25.135
-3 | 0.236 | 0.00633 | -0.119 | 37.316
-2.5 | 0.301 | 0.00582 | -0.12 | 51.66
-2 | 0.364 | 0.00558 | -0.121 | 65.308
-1.5 | 0.428 | 0.00562 | -0.122 | 76.178
-1 | 0.492 | 0.00566 | -0.123 | 86.875
-0.5 | 0.556 | 0.00575 | -0.124 | 96.599
0 | 0.619 | 0.00584 | -0.125 | 106.083
0.5 | 0.683 | 0.00589 | -0.125 | 115.851
1 | 0.746 | 0.006 | -0.126 | 124.448
1.5 | 0.81 | 0.0061 | -0.127 | 132.725
2 | 0.873 | 0.006 | -0.128 | 145.418
2.5 | 0.936 | 0.00611 | -0.129 | 153.344
3 | 1 | 0.00622 | -0.13 | 160.821
3.5 | 1.063 | 0.0064 | -0.131 | 166.09
4 | 1.119 | 0.00682 | -0.132 | 163.965
4.5 | 1.18 | 0.00786 | -0.133 | 150.143
5 | 1.239 | 0.00881 | -0.133 | 140.646
5.5 | 1.292 | 0.00954 | -0.134 | 135.376
6 | 1.34 | 0.01098 | -0.134 | 122.018
6.5 | 1.39 | 0.01254 | -0.134 | 110.848
7 | 1.438 | 0.01332 | -0.135 | 107.972
7.5 | 1.484 | 0.01425 | -0.136 | 104.176
8 | 1.527 | 0.01514 | -0.136 | 100.879
8.5 | 1.566 | 0.01594 | -0.137 | 98.249
9 | 1.598 | 0.01685 | -0.137 | 94.837
9.5 | 1.624 | 0.01767 | -0.138 | 91.889
10 | 1.642 | 0.01859 | -0.139 | 88.353
10.5 | 1.653 | 0.01955 | -0.139 | 84.586
11 | 1.656 | 0.0206 | -0.14 | 80.403
11.5 | 1.65 | 0.02175 | -0.14 | 75.855
12 | 1.635 | 0.02299 | -0.14 | 71.12
12.5 | 1.608 | 0.02436 | -0.141 | 66.001
13 | 1.566 | 0.02591 | -0.141 | 60.435
13.5 | 1.514 | 0.0278 | -0.142 | 54.444
14 | 1.451 | 0.02982 | -0.142 | 48.662
14.5 | 1.377 | 0.03239 | -0.142 | 42.533
15 | 1.293 | 0.03523 | -0.142 | 36.714
15.5 | 1.197 | 0.03989 | -0.141 | 30.015
16 | 1.094 | 0.04573 | -0.139 | 23.912

## 86. Re 6M Mach 0.25 (2)
BIGFOIL.COM POLAR EXPORT
NACA64A616
NACA64A616 |  |  |  | Cl Max: | 1.7174 | at alpha= | 18.5 | deg
XFOIL ncrit=9 |  |  |  | L/D Max: | 163.909 | at alpha= | 3.5 | deg
Re: | 6000000 |  |  | Cd Min: | 0.17365 | at alpha= | -20 | deg
Mach: | 0.25 |  |  | Cl=0 at alpha= | -4.6106 | deg
|  |  |  | @ Cl=0.1, Cd= | 0.006006
|  |  |  | @ Cl=0.4, Cd= | 0.0046536
|  |  |  | @ Cl=0.6, Cd= | 0.0048593
alpha (deg) | Cl | Cd | Cm | Cl/Cd
-20 | -0.5212 | 0.17365 | -0.0508 | -3.0014
-19.5 | -0.5334 | 0.16041 | -0.0579 | -3.3252
-19 | -0.603 | 0.1353 | -0.0734 | -4.4568
-18.5 | -0.952 | 0.07222 | -0.1144 | -13.1819
-17.5 | -1.03 | 0.04726 | -0.1323 | -21.7943
-17 | -1.0917 | 0.03563 | -0.1385 | -30.6399
-16.5 | -1.091 | 0.03048 | -0.1402 | -35.794
-16 | -1.0936 | 0.02539 | -0.1411 | -43.0721
-15.5 | -1.0745 | 0.02217 | -0.1412 | -48.4664
-15 | -1.055 | 0.01909 | -0.1408 | -55.2645
-14.5 | -1.0281 | 0.0169 | -0.1397 | -60.8343
-14 | -0.9995 | 0.01529 | -0.1366 | -65.3695
-13.5 | -0.9711 | 0.01387 | -0.1323 | -70.0144
-13 | -0.9307 | 0.01253 | -0.1295 | -74.2777
-12.5 | -0.8788 | 0.0118 | -0.128 | -74.4746
-12 | -0.8263 | 0.01111 | -0.1266 | -74.3744
-11.5 | -0.7717 | 0.01055 | -0.1256 | -73.1469
-11 | -0.7149 | 0.01011 | -0.1248 | -70.7122
-10.5 | -0.6585 | 0.00967 | -0.1241 | -68.0972
-10 | -0.6049 | 0.00905 | -0.123 | -66.8398
-9.5 | -0.5479 | 0.00867 | -0.1225 | -63.1949
-9 | -0.4897 | 0.00833 | -0.1223 | -58.7875
-8.5 | -0.4309 | 0.00801 | -0.1223 | -53.7953
-8 | -0.3702 | 0.00777 | -0.1227 | -47.6448
-7.5 | -0.309 | 0.00746 | -0.1233 | -41.4209
-7 | -0.2511 | 0.0072 | -0.1232 | -34.875
-6.5 | -0.1971 | 0.00697 | -0.1222 | -28.2783
-6 | -0.1432 | 0.00678 | -0.1213 | -21.1209
-5.5 | -0.091 | 0.00658 | -0.12 | -13.8298
-5 | -0.0391 | 0.00644 | -0.1187 | -6.0714
-4.5 | 0.0111 | 0.00629 | -0.117 | 1.7647
-4 | 0.061 | 0.00612 | -0.1153 | 9.9673
-3.5 | 0.1089 | 0.00598 | -0.1131 | 18.2107
-3 | 0.1529 | 0.00585 | -0.1101 | 26.1368
-2.5 | 0.1979 | 0.0057 | -0.1073 | 34.7193
-2 | 0.2422 | 0.0055 | -0.1045 | 44.0364
-1.5 | 0.2839 | 0.00526 | -0.1011 | 53.9734
-1 | 0.3264 | 0.00487 | -0.098 | 67.0226
-0.5 | 0.3792 | 0.00465 | -0.0973 | 81.5484
0 | 0.4372 | 0.00466 | -0.0975 | 93.8197
0.5 | 0.498 | 0.0047 | -0.0984 | 105.9574
1 | 0.5582 | 0.00481 | -0.0991 | 116.0499
1.5 | 0.626 | 0.00489 | -0.1017 | 128.0164
2 | 0.6945 | 0.00499 | -0.1043 | 139.1784
2.5 | 0.7605 | 0.00513 | -0.1065 | 148.2456
3 | 0.8381 | 0.00528 | -0.1112 | 158.7311
3.5 | 0.9015 | 0.0055 | -0.1128 | 163.9091
4.5 | 1.0073 | 0.00632 | -0.1115 | 159.3829
5 | 1.0385 | 0.00735 | -0.1067 | 141.2925
6 | 1.1007 | 0.00945 | -0.0976 | 116.4762
6.5 | 1.1356 | 0.0104 | -0.094 | 109.1923
7 | 1.1674 | 0.01149 | -0.09 | 101.6014
7.5 | 1.2066 | 0.01233 | -0.0872 | 97.8589
8 | 1.244 | 0.01327 | -0.0843 | 93.7453
8.5 | 1.2785 | 0.01438 | -0.0811 | 88.9082
9 | 1.3127 | 0.01556 | -0.0779 | 84.3638
9.5 | 1.3441 | 0.01694 | -0.0746 | 79.3447
10 | 1.3799 | 0.01815 | -0.072 | 76.0275
10.5 | 1.4118 | 0.01965 | -0.069 | 71.8473
11.5 | 1.4868 | 0.02294 | -0.0659 | 64.8126
12 | 1.5134 | 0.02498 | -0.0627 | 60.5845
12.5 | 1.5397 | 0.02716 | -0.0597 | 56.69
13 | 1.5652 | 0.02948 | -0.0569 | 53.0936
13.5 | 1.589 | 0.03203 | -0.0542 | 49.6097
14 | 1.6077 | 0.03507 | -0.0513 | 45.8426
14.5 | 1.6281 | 0.0381 | -0.0488 | 42.7323
15 | 1.647 | 0.04137 | -0.0464 | 39.8115
15.5 | 1.664 | 0.04487 | -0.0443 | 37.0849
16 | 1.6746 | 0.04905 | -0.042 | 34.1407
16.5 | 1.6853 | 0.0534 | -0.0401 | 31.5599
17 | 1.6981 | 0.05765 | -0.0386 | 29.4553
17.5 | 1.7084 | 0.06226 | -0.0373 | 27.4398
18 | 1.7146 | 0.0674 | -0.0362 | 25.4392
18.5 | 1.7174 | 0.07298 | -0.0353 | 23.5325
19 | 1.7137 | 0.07949 | -0.0349 | 21.5587
19.5 | 1.7103 | 0.08609 | -0.0349 | 19.8664
20 | 1.7099 | 0.09247 | -0.0352 | 18.4914

## 87. Re 6M Mach 0.50 (1)
BIGFOIL.COM POLAR EXPORT
NACA64A616
NACA64A616 |  |  |  | Cl Max: | 1.579 | at alpha= | 8 | deg
JavaFoil+Calcfoil stall+Eppler ext transition |  |  |  | L/D Max: | 172.21 | at alpha= | 4 | deg
Re: | 6000000 |  |  | Cd Min: | 0.00589 | at alpha= | -2 | deg
Mach: | 0.5 |  |  | Cl=0 at alpha= | -4.8571 | deg
|  |  |  | @ Cl=0.1, Cd= | 0.0074607
|  |  |  | @ Cl=0.4, Cd= | 0.0059304
|  |  |  | @ Cl=0.6, Cd= | 0.0060875
alpha (deg) | Cl | Cd | Cm | Cl/Cd
-20 | -0.858 | 0.15707 | -0.055 | -5.462
-19.5 | -0.83 | 0.15238 | -0.056 | -5.447
-19 | -0.802 | 0.14776 | -0.056 | -5.429
-18.5 | -0.776 | 0.14281 | -0.058 | -5.431
-18 | -0.747 | 0.13948 | -0.057 | -5.352
-17.5 | -0.717 | 0.13539 | -0.056 | -5.297
-17 | -0.689 | 0.12987 | -0.056 | -5.304
-16.5 | -0.661 | 0.12594 | -0.057 | -5.25
-16 | -0.633 | 0.12619 | -0.057 | -5.02
-15.5 | -0.605 | 0.11447 | -0.058 | -5.288
-15 | -0.576 | 0.10969 | -0.056 | -5.249
-14.5 | -0.548 | 0.10225 | -0.056 | -5.357
-14 | -0.52 | 0.095 | -0.057 | -5.47
-13.5 | -0.492 | 0.08872 | -0.057 | -5.54
-13 | -0.463 | 0.09823 | -0.057 | -4.711
-12.5 | -0.435 | 0.08743 | -0.058 | -4.973
-12 | -0.407 | 0.07941 | -0.059 | -5.124
-11.5 | -0.38 | 0.07217 | -0.063 | -5.259
-11 | -0.349 | 0.08193 | -0.055 | -4.26
-10.5 | -0.321 | 0.07136 | -0.056 | -4.494
-10 | -0.293 | 0.06434 | -0.061 | -4.557
-9.5 | -0.267 | 0.0566 | -0.069 | -4.712
-9 | -0.34 | 0.06105 | -0.058 | -5.567
-8.5 | -0.406 | 0.01306 | -0.115 | -31.093
-8 | -0.386 | 0.00962 | -0.12 | -40.073
-7.5 | -0.342 | 0.00924 | -0.123 | -36.969
-7 | -0.285 | 0.00873 | -0.124 | -32.584
-6.5 | -0.222 | 0.00846 | -0.125 | -26.299
-6 | -0.157 | 0.00816 | -0.126 | -19.248
-5.5 | -0.089 | 0.00791 | -0.127 | -11.292
-5 | -0.02 | 0.00772 | -0.129 | -2.612
-4.5 | 0.05 | 0.00751 | -0.13 | 6.666
-4 | 0.121 | 0.00744 | -0.131 | 16.251
-3.5 | 0.192 | 0.00723 | -0.132 | 26.575
-3 | 0.264 | 0.0071 | -0.133 | 37.144
-2.5 | 0.336 | 0.0063 | -0.134 | 53.399
-2 | 0.407 | 0.00589 | -0.135 | 69.195
-1.5 | 0.479 | 0.00593 | -0.136 | 80.71
-1 | 0.55 | 0.00601 | -0.137 | 91.444
-0.5 | 0.621 | 0.00612 | -0.138 | 101.461
0 | 0.692 | 0.00625 | -0.139 | 110.752
0.5 | 0.763 | 0.00637 | -0.14 | 119.753
1 | 0.834 | 0.00651 | -0.141 | 128.258
1.5 | 0.905 | 0.00663 | -0.142 | 136.544
2 | 0.976 | 0.00678 | -0.143 | 143.988
2.5 | 1.047 | 0.00675 | -0.144 | 155.053
3 | 1.118 | 0.00693 | -0.145 | 161.397
3.5 | 1.188 | 0.00727 | -0.146 | 163.365
4 | 1.245 | 0.00723 | -0.147 | 172.21
4.5 | 1.301 | 0.00954 | -0.147 | 136.349
5 | 1.361 | 0.01074 | -0.147 | 126.78
5.5 | 1.418 | 0.01273 | -0.148 | 111.387
6 | 1.469 | 0.01476 | -0.149 | 99.518
6.5 | 1.515 | 0.01614 | -0.149 | 93.832
7 | 1.552 | 0.01747 | -0.15 | 88.82
7.5 | 1.576 | 0.01897 | -0.15 | 83.044
8 | 1.579 | 0.02058 | -0.151 | 76.736
8.5 | 1.549 | 0.02226 | -0.151 | 69.583
9 | 1.41 | 0.02445 | -0.152 | 57.683
9.5 | 0.969 | 0.02676 | -0.152 | 36.208
10 | 0.989 | 0.03188 | -0.151 | 31.034
10.5 | 1.03 | 0.03023 | -0.153 | 34.09
11 | 1.02 | 0.04144 | -0.146 | 24.611
11.5 | 1.083 | 0.035 | -0.153 | 30.94
12 | 0.947 | 0.08978 | -0.09 | 10.542
12.5 | 0.968 | 0.09118 | -0.081 | 10.62
13 | 1 | 0.09627 | -0.09 | 10.385

## 88. Re 6M Mach 0.50 (2)
BIGFOIL.COM POLAR EXPORT
NACA64A616
NACA64A616 |  |  |  | Cl Max: | 1.5354 | at alpha= | 13 | deg
XFOIL ncrit=9 |  |  |  | L/D Max: | 162.512 | at alpha= | 3.5 | deg
Re: | 6000000 |  |  | Cd Min: | 0.17123 | at alpha= | 18 | deg
Mach: | 0.5 |  |  | Cl=0 at alpha= | -4.2787 | deg
|  |  |  | @ Cl=0.1, Cd= | 0.0063359
|  |  |  | @ Cl=0.4, Cd= | 0.0051323
|  |  |  | @ Cl=0.6, Cd= | 0.0052963
alpha (deg) | Cl | Cd | Cm | Cl/Cd
-14.5 | -0.3326 | 0.11029 | -0.1133 | -3.0157
-13.5 | -0.3529 | 0.0903 | -0.1258 | -3.9081
-13 | -0.3797 | 0.07881 | -0.1336 | -4.8179
-12.5 | -0.4006 | 0.0684 | -0.1408 | -5.8567
-12 | -0.4242 | 0.05757 | -0.1477 | -7.3684
-11.5 | -0.4411 | 0.04662 | -0.1559 | -9.4616
-11 | -0.4664 | 0.0369 | -0.1635 | -12.6396
-10.5 | -0.4914 | 0.02872 | -0.1685 | -17.11
-10 | -0.5161 | 0.0216 | -0.1711 | -23.8935
-9.5 | -0.5407 | 0.01584 | -0.1685 | -34.1351
-9 | -0.5183 | 0.01317 | -0.1618 | -39.3546
-8.5 | -0.4718 | 0.01134 | -0.157 | -41.6049
-8 | -0.4185 | 0.00999 | -0.1527 | -41.8919
-7.5 | -0.3592 | 0.00907 | -0.1491 | -39.6031
-7 | -0.2967 | 0.00846 | -0.1461 | -35.0709
-6.5 | -0.2399 | 0.00787 | -0.1424 | -30.4828
-6 | -0.1836 | 0.00751 | -0.1387 | -24.4474
-5.5 | -0.1296 | 0.00721 | -0.1347 | -17.975
-5 | -0.0755 | 0.00697 | -0.131 | -10.8321
-4.5 | -0.0231 | 0.00674 | -0.1271 | -3.4273
-4 | 0.0291 | 0.00657 | -0.1233 | 4.4292
-3.5 | 0.0808 | 0.00639 | -0.1197 | 12.6448
-3 | 0.134 | 0.00624 | -0.1164 | 21.4744
-2.5 | 0.1849 | 0.00609 | -0.1129 | 30.3612
-2 | 0.2355 | 0.00598 | -0.1094 | 39.3813
-1.5 | 0.2855 | 0.00581 | -0.1058 | 49.1394
-0.5 | 0.3918 | 0.00513 | -0.101 | 76.3743
0 | 0.4645 | 0.00515 | -0.1027 | 90.1942
0.5 | 0.5404 | 0.0052 | -0.105 | 103.9231
1 | 0.6147 | 0.00532 | -0.1069 | 115.5451
1.5 | 0.6983 | 0.00539 | -0.1109 | 129.5547
2 | 0.7857 | 0.00554 | -0.1157 | 141.8231
2.5 | 0.8597 | 0.00571 | -0.1175 | 150.5604
3 | 0.9294 | 0.0059 | -0.1181 | 157.5254
3.5 | 0.9962 | 0.00613 | -0.1181 | 162.5122
4.5 | 1.11 | 0.00708 | -0.114 | 156.7797
5 | 1.1376 | 0.00843 | -0.1071 | 134.9466
5.5 | 1.1643 | 0.00993 | -0.1003 | 117.2508
6 | 1.1688 | 0.01238 | -0.0908 | 94.4103
6.5 | 1.1958 | 0.01424 | -0.0849 | 83.9747
7 | 1.2164 | 0.01655 | -0.0786 | 73.4985
7.5 | 1.2547 | 0.01826 | -0.0746 | 68.713
8 | 1.2882 | 0.02035 | -0.0702 | 63.3022
9 | 1.3473 | 0.0255 | -0.0615 | 52.8353
9.5 | 1.3758 | 0.02843 | -0.0575 | 48.3925
10 | 1.4053 | 0.03142 | -0.0536 | 44.7263
10.5 | 1.4353 | 0.03457 | -0.05 | 41.5187
11 | 1.4626 | 0.03808 | -0.0466 | 38.4086
12.5 | 1.533 | 0.05133 | -0.0375 | 29.8656
13 | 1.5354 | 0.0574 | -0.034 | 26.7491
13.5 | 1.525 | 0.06476 | -0.031 | 23.5485
14 | 1.5023 | 0.07356 | -0.029 | 20.4228
14.5 | 1.4749 | 0.08325 | -0.0282 | 17.7165
15 | 1.4439 | 0.09378 | -0.0288 | 15.3967
15.5 | 1.4084 | 0.10548 | -0.0312 | 13.3523
16 | 1.37 | 0.11818 | -0.0355 | 11.5925
16.5 | 1.3347 | 0.13131 | -0.0413 | 10.1645
17 | 1.3044 | 0.14451 | -0.0483 | 9.0264
17.5 | 1.2792 | 0.15775 | -0.0561 | 8.109
18 | 1.2556 | 0.17123 | -0.0647 | 7.3328

## 89. Re 7M Mach 0.00 (1)
BIGFOIL.COM POLAR EXPORT
NACA64A616
NACA64A616 |  |  |  | Cl Max: | 1.702 | at alpha= | 12.5 | deg
JavaFoil+Calcfoil stall+Eppler ext transition |  |  |  | L/D Max: | 166.287 | at alpha= | 3.5 | deg
Re: | 7000000 |  |  | Cd Min: | 0.00544 | at alpha= | -2 | deg
Mach: | 0 |  |  | Cl=0 at alpha= | -4.8548 | deg
|  |  |  | @ Cl=0.1, Cd= | 0.0067439
|  |  |  | @ Cl=0.4, Cd= | 0.0054627
|  |  |  | @ Cl=0.6, Cd= | 0.00566
alpha (deg) | Cl | Cd | Cm | Cl/Cd
-18 | -0.674 | 0.13062 | -0.049 | -5.158
-17.5 | -0.683 | 0.12209 | -0.051 | -5.597
-17 | -0.691 | 0.11488 | -0.053 | -6.015
-16.5 | -0.696 | 0.10816 | -0.054 | -6.438
-16 | -0.7 | 0.10115 | -0.056 | -6.92
-15.5 | -0.702 | 0.09374 | -0.058 | -7.484
-15 | -0.702 | 0.08528 | -0.061 | -8.23
-14.5 | -0.699 | 0.07791 | -0.064 | -8.968
-14 | -0.703 | 0.06275 | -0.071 | -11.197
-13.5 | -0.73 | 0.03451 | -0.083 | -21.151
-13 | -0.754 | 0.01582 | -0.091 | -47.631
-12.5 | -0.734 | 0.0141 | -0.093 | -52.069
-12 | -0.724 | 0.01109 | -0.096 | -65.316
-11.5 | -0.696 | 0.00964 | -0.098 | -72.262
-11 | -0.666 | 0.00936 | -0.1 | -71.179
-10.5 | -0.625 | 0.00902 | -0.101 | -69.34
-10 | -0.581 | 0.00872 | -0.102 | -66.552
-9.5 | -0.533 | 0.00852 | -0.103 | -62.524
-9 | -0.482 | 0.00818 | -0.104 | -58.936
-8.5 | -0.428 | 0.00805 | -0.105 | -53.162
-8 | -0.372 | 0.0078 | -0.106 | -47.754
-7.5 | -0.315 | 0.00766 | -0.107 | -41.192
-7 | -0.257 | 0.00752 | -0.108 | -34.234
-6.5 | -0.199 | 0.00737 | -0.109 | -26.924
-6 | -0.139 | 0.00725 | -0.109 | -19.151
-5.5 | -0.078 | 0.0071 | -0.11 | -11.046
-5 | -0.018 | 0.00697 | -0.111 | -2.529
-4.5 | 0.044 | 0.0069 | -0.112 | 6.319
-4 | 0.105 | 0.00673 | -0.113 | 15.621
-3.5 | 0.167 | 0.00659 | -0.114 | 25.31
-3 | 0.229 | 0.00623 | -0.115 | 36.729
-2.5 | 0.291 | 0.00582 | -0.116 | 49.983
-2 | 0.353 | 0.00544 | -0.117 | 64.884
-1.5 | 0.415 | 0.00547 | -0.118 | 75.816
-1 | 0.476 | 0.00552 | -0.119 | 86.245
-0.5 | 0.538 | 0.00557 | -0.12 | 96.616
0 | 0.6 | 0.00566 | -0.121 | 105.993
0.5 | 0.661 | 0.00571 | -0.121 | 115.806
1 | 0.723 | 0.00578 | -0.122 | 125.064
1.5 | 0.784 | 0.00587 | -0.123 | 133.559
2 | 0.845 | 0.00576 | -0.124 | 146.666
2.5 | 0.907 | 0.00586 | -0.125 | 154.761
3 | 0.968 | 0.00602 | -0.126 | 160.756
3.5 | 1.029 | 0.00619 | -0.127 | 166.287
4 | 1.084 | 0.00711 | -0.128 | 152.465
4.5 | 1.143 | 0.00783 | -0.128 | 145.948
5 | 1.201 | 0.00856 | -0.129 | 140.399
5.5 | 1.258 | 0.00962 | -0.13 | 130.722
6 | 1.307 | 0.01033 | -0.13 | 126.462
6.5 | 1.354 | 0.01162 | -0.13 | 116.515
7 | 1.403 | 0.01228 | -0.131 | 114.239
7.5 | 1.449 | 0.01296 | -0.132 | 111.84
8 | 1.494 | 0.01367 | -0.132 | 109.304
8.5 | 1.537 | 0.01441 | -0.133 | 106.653
9 | 1.573 | 0.0152 | -0.133 | 103.535
9.5 | 1.606 | 0.01587 | -0.134 | 101.241
10 | 1.635 | 0.01654 | -0.135 | 98.85
10.5 | 1.659 | 0.01733 | -0.135 | 95.718
11 | 1.678 | 0.01816 | -0.136 | 92.439
11.5 | 1.692 | 0.01895 | -0.136 | 89.333
12 | 1.701 | 0.01981 | -0.137 | 85.871
12.5 | 1.702 | 0.02079 | -0.137 | 81.862
13 | 1.693 | 0.02191 | -0.138 | 77.288
13.5 | 1.68 | 0.02292 | -0.138 | 73.31
14 | 1.661 | 0.02445 | -0.138 | 67.952
14.5 | 1.638 | 0.02568 | -0.139 | 63.791
15 | 1.609 | 0.02714 | -0.139 | 59.298
15.5 | 1.577 | 0.02874 | -0.139 | 54.861
16 | 1.54 | 0.03043 | -0.14 | 50.621
16.5 | 1.5 | 0.03239 | -0.14 | 46.307
17 | 1.455 | 0.03473 | -0.14 | 41.901
17.5 | 1.408 | 0.03725 | -0.139 | 37.804

## 90. Re 7M Mach 0.00 (2)
BIGFOIL.COM POLAR EXPORT
NACA64A616
NACA64A616 |  |  |  | Cl Max: | 1.7941 | at alpha= | 20 | deg
XFOIL ncrit=9 |  |  |  | L/D Max: | 164.049 | at alpha= | 4 | deg
Re: | 7000000 |  |  | Cd Min: | 0.06706 | at alpha= | 20 | deg
Mach: | 0 |  |  | Cl=0 at alpha= | -4.6549 | deg
|  |  |  | @ Cl=0.1, Cd= | 0.0057938
|  |  |  | @ Cl=0.4, Cd= | 0.00447
|  |  |  | @ Cl=0.6, Cd= | 0.0046694
alpha (deg) | Cl | Cd | Cm | Cl/Cd
-20 | -1.2725 | 0.04103 | -0.1154 | -31.0139
-19.5 | -1.2595 | 0.03579 | -0.1201 | -35.1914
-19 | -1.2531 | 0.0309 | -0.1231 | -40.5534
-18.5 | -1.2463 | 0.02707 | -0.1239 | -46.0399
-18 | -1.2397 | 0.02336 | -0.1243 | -53.0693
-17.5 | -1.2059 | 0.02185 | -0.1247 | -55.1899
-17 | -1.1951 | 0.01868 | -0.1245 | -63.9775
-16.5 | -1.1674 | 0.01704 | -0.1241 | -68.5094
-16 | -1.1461 | 0.0154 | -0.1216 | -74.4221
-15.5 | -1.1114 | 0.01453 | -0.1196 | -76.49
-15 | -1.0841 | 0.01331 | -0.1162 | -81.45
-14.5 | -1.0418 | 0.01236 | -0.1151 | -84.288
-14 | -0.995 | 0.01172 | -0.1145 | -84.8976
-13.5 | -0.947 | 0.01112 | -0.114 | -85.1619
-13 | -0.8979 | 0.01056 | -0.1135 | -85.0284
-12.5 | -0.8471 | 0.0101 | -0.1133 | -83.8713
-12 | -0.7951 | 0.00969 | -0.1132 | -82.0537
-11.5 | -0.7425 | 0.00931 | -0.1132 | -79.753
-11 | -0.689 | 0.009 | -0.1133 | -76.5556
-10.5 | -0.6366 | 0.00858 | -0.1131 | -74.1958
-10 | -0.5835 | 0.00821 | -0.1131 | -71.0719
-9.5 | -0.5287 | 0.00792 | -0.1134 | -66.7551
-9 | -0.4728 | 0.00768 | -0.1139 | -61.5625
-8.5 | -0.4158 | 0.00744 | -0.1146 | -55.8871
-8 | -0.3575 | 0.00724 | -0.1155 | -49.3785
-7.5 | -0.2977 | 0.00701 | -0.1168 | -42.4679
-7 | -0.2413 | 0.0068 | -0.1173 | -35.4853
-6.5 | -0.1884 | 0.00662 | -0.1169 | -28.4592
-6 | -0.1357 | 0.00648 | -0.1165 | -20.9414
-5.5 | -0.0849 | 0.00629 | -0.1157 | -13.4976
-5 | -0.0341 | 0.00615 | -0.1148 | -5.5447
-4.5 | 0.0153 | 0.00602 | -0.1136 | 2.5415
-4 | 0.0646 | 0.00588 | -0.1123 | 10.9864
-3.5 | 0.1139 | 0.00576 | -0.1111 | 19.7743
-3 | 0.1614 | 0.00563 | -0.1094 | 28.6679
-2.5 | 0.2066 | 0.00551 | -0.1072 | 37.4955
-2 | 0.2474 | 0.00532 | -0.1041 | 46.5038
-1.5 | 0.2874 | 0.0051 | -0.1008 | 56.3529
-1 | 0.3283 | 0.00476 | -0.0978 | 68.9706
-0.5 | 0.3762 | 0.00447 | -0.0964 | 84.1611
0 | 0.4307 | 0.00447 | -0.0963 | 96.3535
0.5 | 0.4886 | 0.0045 | -0.0971 | 108.5778
1 | 0.5457 | 0.0046 | -0.0977 | 118.6304
1.5 | 0.6083 | 0.00468 | -0.0995 | 129.9786
2 | 0.6732 | 0.00481 | -0.102 | 139.9584
2.5 | 0.7392 | 0.00495 | -0.1047 | 149.3333
3 | 0.8164 | 0.00509 | -0.11 | 160.3929
3.5 | 0.8769 | 0.00535 | -0.1115 | 163.9065
4 | 0.9318 | 0.00568 | -0.1119 | 164.0493
5 | 1.0081 | 0.00737 | -0.1061 | 136.7843
5.5 | 1.045 | 0.00816 | -0.103 | 128.0637
6 | 1.0797 | 0.00901 | -0.0996 | 119.8335
6.5 | 1.1198 | 0.00964 | -0.0972 | 116.1618
7 | 1.1543 | 0.01049 | -0.094 | 110.0381
7.5 | 1.1958 | 0.01106 | -0.0921 | 108.1193
8 | 1.2346 | 0.01175 | -0.0899 | 105.0723
8.5 | 1.2706 | 0.01258 | -0.0872 | 101.0016
9 | 1.3065 | 0.01343 | -0.0847 | 97.2822
9.5 | 1.3397 | 0.01444 | -0.0819 | 92.777
10 | 1.3776 | 0.01525 | -0.08 | 90.3344
10.5 | 1.4108 | 0.01632 | -0.0775 | 86.4461
11.5 | 1.4886 | 0.01856 | -0.0754 | 80.2047
12 | 1.518 | 0.01991 | -0.0727 | 76.2431
12.5 | 1.5454 | 0.02145 | -0.0699 | 72.0466
13 | 1.5725 | 0.02305 | -0.0672 | 68.2213
13.5 | 1.5989 | 0.02479 | -0.0648 | 64.4978
14 | 1.6202 | 0.02697 | -0.0619 | 60.0742
14.5 | 1.6444 | 0.029 | -0.0597 | 56.7034
15 | 1.6663 | 0.03132 | -0.0574 | 53.2024
15.5 | 1.6878 | 0.03374 | -0.0553 | 50.0237
16 | 1.7047 | 0.0366 | -0.0531 | 46.5765
16.5 | 1.7188 | 0.03983 | -0.0509 | 43.1534
17 | 1.7339 | 0.04304 | -0.0491 | 40.2858
17.5 | 1.7476 | 0.04645 | -0.0475 | 37.6233
18 | 1.7616 | 0.04995 | -0.0461 | 35.2673
18.5 | 1.7731 | 0.05376 | -0.0448 | 32.9818
19 | 1.7834 | 0.05773 | -0.0437 | 30.8921
19.5 | 1.7905 | 0.06216 | -0.0428 | 28.8047
20 | 1.7941 | 0.06706 | -0.0421 | 26.7537

## 91. Re 7M Mach 0.10 (1)
BIGFOIL.COM POLAR EXPORT
NACA64A616
NACA64A616 |  |  |  | Cl Max: | 1.696 | at alpha= | 12 | deg
JavaFoil+Calcfoil stall+Eppler ext transition |  |  |  | L/D Max: | 165.678 | at alpha= | 3.5 | deg
Re: | 7000000 |  |  | Cd Min: | 0.00546 | at alpha= | -2 | deg
Mach: | 0.1 |  |  | Cl=0 at alpha= | -4.8548 | deg
|  |  |  | @ Cl=0.1, Cd= | 0.0067845
|  |  |  | @ Cl=0.4, Cd= | 0.0054673
|  |  |  | @ Cl=0.6, Cd= | 0.0056652
alpha (deg) | Cl | Cd | Cm | Cl/Cd
-17.5 | -0.652 | 0.12492 | -0.05 | -5.223
-17 | -0.663 | 0.11774 | -0.051 | -5.63
-16.5 | -0.671 | 0.11068 | -0.053 | -6.067
-16 | -0.678 | 0.10405 | -0.054 | -6.512
-15.5 | -0.682 | 0.09721 | -0.056 | -7.011
-15 | -0.683 | 0.08963 | -0.059 | -7.623
-14.5 | -0.682 | 0.0828 | -0.061 | -8.233
-14 | -0.681 | 0.0728 | -0.066 | -9.349
-13.5 | -0.702 | 0.04607 | -0.078 | -15.234
-13 | -0.721 | 0.02569 | -0.087 | -28.072
-12.5 | -0.729 | 0.01453 | -0.093 | -50.149
-12 | -0.719 | 0.01139 | -0.096 | -63.135
-11.5 | -0.693 | 0.00947 | -0.098 | -73.167
-11 | -0.666 | 0.00949 | -0.1 | -70.129
-10.5 | -0.625 | 0.00909 | -0.101 | -68.785
-10 | -0.582 | 0.00875 | -0.102 | -66.489
-9.5 | -0.534 | 0.00859 | -0.103 | -62.2
-9 | -0.484 | 0.00834 | -0.104 | -57.991
-8.5 | -0.429 | 0.00811 | -0.105 | -52.972
-8 | -0.374 | 0.00788 | -0.106 | -47.408
-7.5 | -0.317 | 0.00772 | -0.107 | -41.039
-7 | -0.259 | 0.00753 | -0.108 | -34.334
-6.5 | -0.199 | 0.00739 | -0.109 | -26.992
-6 | -0.139 | 0.0073 | -0.11 | -19.101
-5.5 | -0.079 | 0.00714 | -0.111 | -11.043
-5 | -0.018 | 0.00702 | -0.112 | -2.524
-4.5 | 0.044 | 0.00692 | -0.113 | 6.336
-4 | 0.106 | 0.00677 | -0.114 | 15.614
-3.5 | 0.168 | 0.00663 | -0.115 | 25.307
-3 | 0.23 | 0.00626 | -0.116 | 36.74
-2.5 | 0.293 | 0.00586 | -0.117 | 49.915
-2 | 0.355 | 0.00546 | -0.118 | 64.927
-1.5 | 0.417 | 0.00547 | -0.118 | 76.122
-1 | 0.479 | 0.00553 | -0.119 | 86.562
-0.5 | 0.541 | 0.00557 | -0.12 | 96.995
0 | 0.603 | 0.00567 | -0.121 | 106.363
0.5 | 0.664 | 0.00572 | -0.122 | 116.208
1 | 0.726 | 0.00579 | -0.123 | 125.479
1.5 | 0.788 | 0.00588 | -0.124 | 133.971
2 | 0.85 | 0.00579 | -0.125 | 146.859
2.5 | 0.911 | 0.00587 | -0.126 | 155.215
3 | 0.973 | 0.00603 | -0.127 | 161.211
3.5 | 1.034 | 0.00624 | -0.127 | 165.678
4 | 1.089 | 0.00718 | -0.128 | 151.826
4.5 | 1.149 | 0.00792 | -0.129 | 145.105
5 | 1.207 | 0.00861 | -0.13 | 140.182
5.5 | 1.264 | 0.00977 | -0.131 | 129.353
6 | 1.312 | 0.01041 | -0.131 | 125.952
6.5 | 1.359 | 0.01171 | -0.131 | 116.078
7 | 1.408 | 0.01239 | -0.132 | 113.696
7.5 | 1.455 | 0.0131 | -0.132 | 111.087
8 | 1.5 | 0.01383 | -0.133 | 108.473
8.5 | 1.542 | 0.01457 | -0.134 | 105.792
9 | 1.578 | 0.01536 | -0.134 | 102.718
9.5 | 1.61 | 0.01605 | -0.135 | 100.31
10 | 1.637 | 0.01675 | -0.135 | 97.732
10.5 | 1.66 | 0.01756 | -0.136 | 94.522
11 | 1.677 | 0.0184 | -0.136 | 91.138
11.5 | 1.689 | 0.01931 | -0.137 | 87.463
12 | 1.696 | 0.02016 | -0.137 | 84.092
12.5 | 1.692 | 0.02116 | -0.138 | 79.957
13 | 1.68 | 0.02228 | -0.138 | 75.415
13.5 | 1.663 | 0.02355 | -0.139 | 70.628
14 | 1.64 | 0.02492 | -0.139 | 65.813
14.5 | 1.611 | 0.02638 | -0.139 | 61.072
15 | 1.577 | 0.02806 | -0.14 | 56.204
15.5 | 1.539 | 0.02958 | -0.14 | 52.034
16 | 1.496 | 0.03167 | -0.14 | 47.25
16.5 | 1.45 | 0.03355 | -0.14 | 43.205
17 | 1.398 | 0.03626 | -0.14 | 38.558

## 92. Re 7M Mach 0.10 (2)
BIGFOIL.COM POLAR EXPORT
NACA64A616
NACA64A616 |  |  |  | Cl Max: | 1.7845 | at alpha= | 20 | deg
XFOIL ncrit=9 |  |  |  | L/D Max: | 164.587 | at alpha= | 4 | deg
Re: | 7000000 |  |  | Cd Min: | 0.0705 | at alpha= | 20 | deg
Mach: | 0.1 |  |  | Cl=0 at alpha= | -4.6489 | deg
|  |  |  | @ Cl=0.1, Cd= | 0.0058054
|  |  |  | @ Cl=0.4, Cd= | 0.00449
|  |  |  | @ Cl=0.6, Cd= | 0.0046835
alpha (deg) | Cl | Cd | Cm | Cl/Cd
-19.5 | -1.2334 | 0.04108 | -0.1196 | -30.0243
-19 | -1.2249 | 0.03519 | -0.1249 | -34.8082
-18.5 | -1.2226 | 0.0307 | -0.1262 | -39.8241
-18 | -1.2269 | 0.02585 | -0.127 | -47.4623
-17.5 | -1.1931 | 0.02421 | -0.1275 | -49.2813
-17 | -1.1918 | 0.02013 | -0.1274 | -59.2052
-16 | -1.1401 | 0.01638 | -0.126 | -69.6032
-15.5 | -1.108 | 0.01532 | -0.1239 | -72.3238
-15 | -1.0816 | 0.01405 | -0.1205 | -76.9822
-14.5 | -1.0449 | 0.01298 | -0.1183 | -80.5008
-14 | -1.0023 | 0.01198 | -0.117 | -83.6644
-13.5 | -0.9534 | 0.01139 | -0.1163 | -83.705
-13 | -0.9045 | 0.01077 | -0.1156 | -83.9833
-12.5 | -0.8536 | 0.01025 | -0.1152 | -83.278
-12 | -0.8014 | 0.00982 | -0.1149 | -81.609
-11.5 | -0.7483 | 0.00941 | -0.1148 | -79.5218
-11 | -0.6943 | 0.00909 | -0.1147 | -76.3806
-10.5 | -0.6409 | 0.0087 | -0.1146 | -73.6667
-10 | -0.5876 | 0.00829 | -0.1144 | -70.8806
-9.5 | -0.5324 | 0.00799 | -0.1146 | -66.6333
-9 | -0.4762 | 0.00773 | -0.115 | -61.6041
-8.5 | -0.4189 | 0.00749 | -0.1156 | -55.9279
-8 | -0.36 | 0.00728 | -0.1165 | -49.4505
-7.5 | -0.3 | 0.00705 | -0.1176 | -42.5532
-7 | -0.2431 | 0.00684 | -0.1181 | -35.5409
-6.5 | -0.19 | 0.00664 | -0.1177 | -28.6145
-6 | -0.1372 | 0.0065 | -0.1172 | -21.1077
-5.5 | -0.086 | 0.00631 | -0.1163 | -13.6292
-5 | -0.0349 | 0.00618 | -0.1154 | -5.6472
-4.5 | 0.0148 | 0.00603 | -0.1141 | 2.4544
-4 | 0.0639 | 0.0059 | -0.1128 | 10.8305
-3.5 | 0.1135 | 0.00577 | -0.1115 | 19.6707
-3 | 0.1612 | 0.00564 | -0.1098 | 28.5816
-2.5 | 0.2052 | 0.00553 | -0.1072 | 37.1067
-2 | 0.2464 | 0.00533 | -0.1041 | 46.2289
-1.5 | 0.2877 | 0.00512 | -0.101 | 56.1914
-1 | 0.3285 | 0.00478 | -0.0979 | 68.7238
-0.5 | 0.377 | 0.00449 | -0.0966 | 83.9644
0 | 0.4319 | 0.00449 | -0.0966 | 96.1915
0.5 | 0.4905 | 0.00451 | -0.0974 | 108.7583
1 | 0.5482 | 0.00461 | -0.098 | 118.9154
1.5 | 0.6116 | 0.0047 | -0.1 | 130.1277
2 | 0.6769 | 0.00482 | -0.1024 | 140.4357
2.5 | 0.7436 | 0.00497 | -0.1052 | 149.6177
3 | 0.821 | 0.0051 | -0.1105 | 160.9804
3.5 | 0.8812 | 0.00536 | -0.1119 | 164.403
4 | 0.9365 | 0.00569 | -0.1122 | 164.587
4.5 | 0.979 | 0.00641 | -0.11 | 152.7301
5 | 1.0117 | 0.0074 | -0.106 | 136.7162
5.5 | 1.0486 | 0.0082 | -0.1028 | 127.878
6 | 1.0829 | 0.00908 | -0.0993 | 119.2621
6.5 | 1.1225 | 0.00973 | -0.0968 | 115.3649
7 | 1.157 | 0.0106 | -0.0935 | 109.1509
7.5 | 1.1985 | 0.0112 | -0.0915 | 107.0089
8 | 1.2375 | 0.01192 | -0.0892 | 103.8171
8.5 | 1.2735 | 0.01277 | -0.0865 | 99.7259
9 | 1.3088 | 0.01368 | -0.0838 | 95.6725
9.5 | 1.3419 | 0.01473 | -0.081 | 91.0998
10 | 1.3794 | 0.01559 | -0.0789 | 88.4798
10.5 | 1.4131 | 0.0167 | -0.0764 | 84.6168
11 | 1.4585 | 0.01764 | -0.0767 | 82.6814
11.5 | 1.4899 | 0.01908 | -0.074 | 78.087
12 | 1.5187 | 0.02054 | -0.0712 | 73.9387
12.5 | 1.546 | 0.02216 | -0.0683 | 69.7653
13 | 1.5737 | 0.02381 | -0.0657 | 66.0941
13.5 | 1.5997 | 0.02567 | -0.0632 | 62.3179
14 | 1.6197 | 0.02802 | -0.0602 | 57.8051
14.5 | 1.6436 | 0.03021 | -0.0579 | 54.4058
15 | 1.666 | 0.03259 | -0.0557 | 51.12
15.5 | 1.6868 | 0.03516 | -0.0536 | 47.975
16 | 1.7029 | 0.0382 | -0.0513 | 44.5785
16.5 | 1.7173 | 0.04151 | -0.0492 | 41.3708
17 | 1.7315 | 0.04491 | -0.0473 | 38.5549
17.5 | 1.7463 | 0.04837 | -0.0458 | 36.103
18 | 1.759 | 0.05211 | -0.0444 | 33.7555
18.5 | 1.7689 | 0.05619 | -0.0431 | 31.4807
19 | 1.7777 | 0.06049 | -0.0421 | 29.3883
19.5 | 1.7826 | 0.0653 | -0.0412 | 27.2986
20 | 1.7845 | 0.0705 | -0.0405 | 25.3121

## 93. Re 7M Mach 0.25 (1)
BIGFOIL.COM POLAR EXPORT
NACA64A616
NACA64A616 |  |  |  | Cl Max: | 1.658 | at alpha= | 11 | deg
JavaFoil+Calcfoil stall+Eppler ext transition |  |  |  | L/D Max: | 166.536 | at alpha= | 3.5 | deg
Re: | 7000000 |  |  | Cd Min: | 0.00552 | at alpha= | -2 | deg
Mach: | 0.25 |  |  | Cl=0 at alpha= | -4.8571 | deg
|  |  |  | @ Cl=0.1, Cd= | 0.0068711
|  |  |  | @ Cl=0.4, Cd= | 0.0055425
|  |  |  | @ Cl=0.6, Cd= | 0.0057159
alpha (deg) | Cl | Cd | Cm | Cl/Cd
-16.5 | -0.456 | 0.1273 | -0.047 | -3.584
-16 | -0.491 | 0.12075 | -0.048 | -4.067
-15.5 | -0.522 | 0.11119 | -0.05 | -4.694
-15 | -0.547 | 0.10604 | -0.051 | -5.156
-14.5 | -0.567 | 0.0989 | -0.053 | -5.729
-14 | -0.582 | 0.0909 | -0.056 | -6.398
-13.5 | -0.591 | 0.08326 | -0.058 | -7.095
-13 | -0.595 | 0.0755 | -0.062 | -7.882
-12.5 | -0.596 | 0.06611 | -0.068 | -9.015
-12 | -0.607 | 0.04664 | -0.079 | -13.005
-11.5 | -0.655 | 0.01388 | -0.097 | -47.223
-11 | -0.646 | 0.0108 | -0.102 | -59.844
-10.5 | -0.617 | 0.0096 | -0.103 | -64.313
-10 | -0.584 | 0.00933 | -0.105 | -62.574
-9.5 | -0.54 | 0.00897 | -0.106 | -60.168
-9 | -0.491 | 0.00853 | -0.107 | -57.543
-8.5 | -0.437 | 0.00838 | -0.108 | -52.151
-8 | -0.381 | 0.00804 | -0.109 | -47.415
-7.5 | -0.323 | 0.00785 | -0.11 | -41.198
-7 | -0.264 | 0.00767 | -0.111 | -34.496
-6.5 | -0.204 | 0.00752 | -0.112 | -27.141
-6 | -0.143 | 0.00742 | -0.113 | -19.276
-5.5 | -0.081 | 0.00727 | -0.114 | -11.119
-5 | -0.018 | 0.00709 | -0.115 | -2.562
-4.5 | 0.045 | 0.007 | -0.116 | 6.426
-4 | 0.109 | 0.00685 | -0.117 | 15.849
-3.5 | 0.172 | 0.00672 | -0.118 | 25.624
-3 | 0.236 | 0.00656 | -0.119 | 35.999
-2.5 | 0.301 | 0.00594 | -0.12 | 50.601
-2 | 0.364 | 0.00552 | -0.121 | 66.067
-1.5 | 0.428 | 0.00556 | -0.122 | 77.045
-1 | 0.492 | 0.00557 | -0.123 | 88.363
-0.5 | 0.556 | 0.00566 | -0.124 | 98.242
0 | 0.619 | 0.00574 | -0.125 | 107.832
0.5 | 0.683 | 0.0058 | -0.125 | 117.767
1 | 0.746 | 0.00589 | -0.126 | 126.648
1.5 | 0.81 | 0.00599 | -0.127 | 135.204
2 | 0.873 | 0.00588 | -0.128 | 148.406
2.5 | 0.936 | 0.00598 | -0.129 | 156.485
3 | 1 | 0.00616 | -0.13 | 162.358
3.5 | 1.063 | 0.00638 | -0.131 | 166.536
4 | 1.119 | 0.00746 | -0.132 | 149.913
4.5 | 1.18 | 0.00828 | -0.133 | 142.546
5 | 1.239 | 0.00908 | -0.133 | 136.448
5.5 | 1.29 | 0.01011 | -0.134 | 127.56
6 | 1.341 | 0.01094 | -0.134 | 122.597
6.5 | 1.391 | 0.01233 | -0.134 | 112.754
7 | 1.439 | 0.01315 | -0.135 | 109.403
7.5 | 1.485 | 0.01392 | -0.136 | 106.718
8 | 1.528 | 0.01479 | -0.136 | 103.324
8.5 | 1.567 | 0.01556 | -0.137 | 100.698
9 | 1.599 | 0.01643 | -0.138 | 97.337
9.5 | 1.625 | 0.01722 | -0.138 | 94.38
10 | 1.643 | 0.01809 | -0.139 | 90.841
10.5 | 1.655 | 0.01902 | -0.139 | 86.987
11 | 1.658 | 0.02004 | -0.14 | 82.741
11.5 | 1.652 | 0.02112 | -0.14 | 78.214
12 | 1.637 | 0.02233 | -0.141 | 73.304
12.5 | 1.609 | 0.02369 | -0.141 | 67.917
13 | 1.568 | 0.0252 | -0.141 | 62.216
13.5 | 1.515 | 0.02703 | -0.142 | 56.043
14 | 1.452 | 0.02891 | -0.142 | 50.24
14.5 | 1.379 | 0.03146 | -0.142 | 43.836
15 | 1.296 | 0.03388 | -0.142 | 38.259
15.5 | 1.2 | 0.03827 | -0.141 | 31.372
16 | 1.094 | 0.04508 | -0.139 | 24.27

## 94. Re 7M Mach 0.25 (2)
BIGFOIL.COM POLAR EXPORT
NACA64A616
NACA64A616 |  |  |  | Cl Max: | 1.7382 | at alpha= | 19 | deg
XFOIL ncrit=9 |  |  |  | L/D Max: | 167.391 | at alpha= | 4 | deg
Re: | 7000000 |  |  | Cd Min: | 0.17018 | at alpha= | -20 | deg
Mach: | 0.25 |  |  | Cl=0 at alpha= | -4.6082 | deg
|  |  |  | @ Cl=0.1, Cd= | 0.0058847
|  |  |  | @ Cl=0.4, Cd= | 0.0045668
|  |  |  | @ Cl=0.6, Cd= | 0.0047453
alpha (deg) | Cl | Cd | Cm | Cl/Cd
-20 | -0.5332 | 0.17018 | -0.0521 | -3.1332
-19.5 | -0.55 | 0.15451 | -0.0627 | -3.5596
-19 | -0.8167 | 0.09978 | -0.0958 | -8.185
-18.5 | -0.9801 | 0.0675 | -0.1188 | -14.52
-18 | -1.0617 | 0.05043 | -0.1306 | -21.0529
-17.5 | -1.0689 | 0.04342 | -0.1346 | -24.6177
-17 | -1.1099 | 0.03413 | -0.139 | -32.5198
-16.5 | -1.1055 | 0.02938 | -0.1403 | -37.6276
-15.5 | -1.088 | 0.02124 | -0.141 | -51.2241
-15 | -1.0687 | 0.01822 | -0.1406 | -58.6553
-14.5 | -1.0425 | 0.01621 | -0.1387 | -64.3122
-14 | -1.0099 | 0.01487 | -0.1355 | -67.9153
-13.5 | -0.9796 | 0.01358 | -0.1311 | -72.1355
-13 | -0.9382 | 0.01216 | -0.1285 | -77.1546
-12.5 | -0.8882 | 0.01132 | -0.1268 | -78.4629
-12 | -0.8349 | 0.01067 | -0.1254 | -78.2474
-11.5 | -0.7801 | 0.0101 | -0.1243 | -77.2376
-11 | -0.7233 | 0.00967 | -0.1235 | -74.7983
-10.5 | -0.6664 | 0.00926 | -0.1228 | -71.9654
-10 | -0.6097 | 0.00883 | -0.1222 | -69.0487
-9.5 | -0.5532 | 0.00839 | -0.1216 | -65.9356
-9 | -0.4949 | 0.00806 | -0.1214 | -61.402
-8.5 | -0.4359 | 0.00776 | -0.1214 | -56.1727
-8 | -0.3752 | 0.00751 | -0.1218 | -49.9601
-7.5 | -0.3125 | 0.00727 | -0.1226 | -42.9849
-7 | -0.2532 | 0.00704 | -0.1228 | -35.9659
-6.5 | -0.1992 | 0.00678 | -0.1219 | -29.3805
-6 | -0.1452 | 0.00661 | -0.1209 | -21.9667
-5.5 | -0.0923 | 0.00645 | -0.1198 | -14.3101
-5 | -0.0402 | 0.00629 | -0.1185 | -6.3911
-4.5 | 0.0111 | 0.00613 | -0.117 | 1.8108
-4 | 0.0612 | 0.00599 | -0.1154 | 10.217
-3.5 | 0.1091 | 0.00586 | -0.1132 | 18.6177
-3 | 0.1545 | 0.00572 | -0.1105 | 27.0105
-2.5 | 0.1993 | 0.00558 | -0.1077 | 35.7168
-2 | 0.2436 | 0.00544 | -0.1048 | 44.7794
-1.5 | 0.2885 | 0.00521 | -0.1021 | 55.3743
-0.5 | 0.3812 | 0.00457 | -0.0976 | 83.4136
0 | 0.4396 | 0.00456 | -0.098 | 96.4035
0.5 | 0.5007 | 0.0046 | -0.0989 | 108.8478
1 | 0.5615 | 0.0047 | -0.0999 | 119.4681
1.5 | 0.6295 | 0.00478 | -0.1024 | 131.6946
2 | 0.6977 | 0.0049 | -0.1051 | 142.3878
2.5 | 0.7731 | 0.00505 | -0.1094 | 153.0891
3 | 0.8448 | 0.0052 | -0.1128 | 162.4615
3.5 | 0.9061 | 0.00543 | -0.1138 | 166.8692
4 | 0.9625 | 0.00575 | -0.1139 | 167.3913
4.5 | 1.0024 | 0.00654 | -0.1107 | 153.2722
5 | 1.0332 | 0.00758 | -0.1059 | 136.3061
5.5 | 1.0701 | 0.00841 | -0.1023 | 127.2414
6 | 1.1002 | 0.0095 | -0.0977 | 115.8105
6.5 | 1.1383 | 0.01031 | -0.0945 | 110.4074
7 | 1.1722 | 0.01132 | -0.0908 | 103.5512
7.5 | 1.2135 | 0.01205 | -0.0883 | 100.7054
8 | 1.2504 | 0.013 | -0.0853 | 96.1846
8.5 | 1.2872 | 0.01399 | -0.0824 | 92.0086
9 | 1.3201 | 0.01521 | -0.079 | 86.7916
9.5 | 1.353 | 0.01649 | -0.0758 | 82.0497
10 | 1.3895 | 0.01765 | -0.0732 | 78.7252
10.5 | 1.4221 | 0.01906 | -0.0702 | 74.6118
11 | 1.4564 | 0.02055 | -0.0679 | 70.871
12 | 1.5257 | 0.02414 | -0.0639 | 63.2022
12.5 | 1.5545 | 0.02611 | -0.0611 | 59.5366
13 | 1.5785 | 0.02849 | -0.058 | 55.4054
13.5 | 1.6018 | 0.03103 | -0.0551 | 51.621
14 | 1.6241 | 0.03378 | -0.0524 | 48.0787
14.5 | 1.6459 | 0.03662 | -0.0499 | 44.9454
15 | 1.6644 | 0.03985 | -0.0474 | 41.7666
15.5 | 1.6797 | 0.04348 | -0.045 | 38.6316
16 | 1.693 | 0.04737 | -0.0427 | 35.7399
16.5 | 1.7062 | 0.05142 | -0.0408 | 33.1816
17 | 1.7194 | 0.05557 | -0.0391 | 30.9412
17.5 | 1.7301 | 0.06004 | -0.0376 | 28.8158
18 | 1.734 | 0.06537 | -0.0364 | 26.5259
18.5 | 1.735 | 0.07109 | -0.0354 | 24.4057
19 | 1.7382 | 0.07674 | -0.0348 | 22.6505
19.5 | 1.7366 | 0.0831 | -0.0346 | 20.8977
20 | 1.7337 | 0.08969 | -0.0348 | 19.3299

## 95. Re 7M Mach 0.50 (1)
BIGFOIL.COM POLAR EXPORT
NACA64A616
NACA64A616 |  |  |  | Cl Max: | 1.581 | at alpha= | 8 | deg
JavaFoil+Calcfoil stall+Eppler ext transition |  |  |  | L/D Max: | 164.328 | at alpha= | 3.5 | deg
Re: | 7000000 |  |  | Cd Min: | 0.00585 | at alpha= | -1.5 | deg
Mach: | 0.5 |  |  | Cl=0 at alpha= | -4.8571 | deg
|  |  |  | @ Cl=0.1, Cd= | 0.0073384
|  |  |  | @ Cl=0.4, Cd= | 0.0060576
|  |  |  | @ Cl=0.6, Cd= | 0.0059875
alpha (deg) | Cl | Cd | Cm | Cl/Cd
-20 | -0.858 | 0.1528 | -0.056 | -5.616
-19.5 | -0.83 | 0.15106 | -0.056 | -5.496
-19 | -0.802 | 0.14401 | -0.056 | -5.572
-18.5 | -0.776 | 0.14185 | -0.058 | -5.473
-18 | -0.747 | 0.1373 | -0.058 | -5.443
-17.5 | -0.717 | 0.13204 | -0.056 | -5.433
-17 | -0.689 | 0.127 | -0.056 | -5.425
-16.5 | -0.661 | 0.12307 | -0.057 | -5.373
-16 | -0.633 | 0.12252 | -0.057 | -5.17
-15.5 | -0.606 | 0.11404 | -0.058 | -5.31
-15 | -0.576 | 0.1094 | -0.057 | -5.268
-14.5 | -0.548 | 0.10121 | -0.058 | -5.418
-14 | -0.52 | 0.09323 | -0.058 | -5.581
-13.5 | -0.492 | 0.08721 | -0.059 | -5.645
-13 | -0.463 | 0.09412 | -0.057 | -4.918
-12.5 | -0.435 | 0.08515 | -0.058 | -5.108
-12 | -0.408 | 0.07808 | -0.061 | -5.22
-11.5 | -0.381 | 0.06973 | -0.066 | -5.463
-11 | -0.349 | 0.07836 | -0.056 | -4.456
-10.5 | -0.321 | 0.07136 | -0.058 | -4.499
-10 | -0.294 | 0.06378 | -0.062 | -4.603
-9.5 | -0.268 | 0.05469 | -0.073 | -4.9
-9 | -0.34 | 0.06045 | -0.059 | -5.624
-8.5 | -0.407 | 0.01255 | -0.115 | -32.455
-8 | -0.391 | 0.00963 | -0.122 | -40.532
-7.5 | -0.342 | 0.00908 | -0.123 | -37.598
-7 | -0.285 | 0.00855 | -0.124 | -33.297
-6.5 | -0.222 | 0.0083 | -0.125 | -26.804
-6 | -0.157 | 0.008 | -0.126 | -19.628
-5.5 | -0.089 | 0.00781 | -0.127 | -11.447
-5 | -0.02 | 0.00759 | -0.129 | -2.657
-4.5 | 0.05 | 0.00743 | -0.13 | 6.737
-4 | 0.121 | 0.0073 | -0.131 | 16.568
-3.5 | 0.192 | 0.00715 | -0.132 | 26.883
-3 | 0.264 | 0.00697 | -0.133 | 37.834
-2.5 | 0.336 | 0.00631 | -0.134 | 53.27
-2 | 0.407 | 0.00603 | -0.135 | 67.617
-1.5 | 0.479 | 0.00585 | -0.136 | 81.787
-1 | 0.55 | 0.00591 | -0.137 | 93.023
-0.5 | 0.621 | 0.00602 | -0.138 | 103.169
0 | 0.692 | 0.00612 | -0.139 | 113.169
0.5 | 0.763 | 0.00629 | -0.14 | 121.432
1 | 0.834 | 0.00637 | -0.141 | 131.045
1.5 | 0.905 | 0.00649 | -0.142 | 139.56
2 | 0.976 | 0.00667 | -0.143 | 146.307
2.5 | 1.047 | 0.00662 | -0.144 | 158.229
3 | 1.118 | 0.00692 | -0.145 | 161.632
3.5 | 1.188 | 0.00723 | -0.146 | 164.328
4 | 1.239 | 0.00864 | -0.146 | 143.398
4.5 | 1.3 | 0.00993 | -0.147 | 130.897
5 | 1.361 | 0.01106 | -0.147 | 123.001
5.5 | 1.418 | 0.01266 | -0.148 | 111.99
6 | 1.469 | 0.0145 | -0.149 | 101.355
6.5 | 1.515 | 0.01581 | -0.149 | 95.845
7 | 1.553 | 0.01707 | -0.15 | 90.97
7.5 | 1.577 | 0.01849 | -0.151 | 85.276
8 | 1.581 | 0.02003 | -0.151 | 78.941
8.5 | 1.551 | 0.02172 | -0.152 | 71.407
9 | 1.411 | 0.02377 | -0.152 | 59.382
9.5 | 0.97 | 0.02612 | -0.152 | 37.129
10 | 0.995 | 0.03036 | -0.152 | 32.768
10.5 | 1.031 | 0.02933 | -0.153 | 35.164
11 | 1.045 | 0.0356 | -0.151 | 29.345
11.5 | 1.089 | 0.0334 | -0.154 | 32.601
12 | 0.967 | 0.08142 | -0.109 | 11.881
12.5 | 0.976 | 0.08653 | -0.094 | 11.28
13 | 1.038 | 0.08084 | -0.119 | 12.834

## 96. Re 7M Mach 0.50 (2)
BIGFOIL.COM POLAR EXPORT
NACA64A616
NACA64A616 |  |  |  | Cl Max: | 1.5543 | at alpha= | 13 | deg
XFOIL ncrit=9 |  |  |  | L/D Max: | 168.183 | at alpha= | 4 | deg
Re: | 7000000 |  |  | Cd Min: | 0.16984 | at alpha= | 18 | deg
Mach: | 0.5 |  |  | Cl=0 at alpha= | -4.2774 | deg
|  |  |  | @ Cl=0.1, Cd= | 0.0061854
|  |  |  | @ Cl=0.4, Cd= | 0.0051487
|  |  |  | @ Cl=0.6, Cd= | 0.0051266
alpha (deg) | Cl | Cd | Cm | Cl/Cd
-14.5 | -0.3624 | 0.10617 | -0.1159 | -3.4134
-14 | -0.3834 | 0.09485 | -0.1234 | -4.0422
-13.5 | -0.3981 | 0.0848 | -0.1301 | -4.6946
-13 | -0.4004 | 0.07647 | -0.1354 | -5.236
-12.5 | -0.4182 | 0.06647 | -0.1422 | -6.2916
-12 | -0.4377 | 0.05606 | -0.1485 | -7.8077
-11.5 | -0.4578 | 0.04494 | -0.1573 | -10.1869
-11 | -0.4799 | 0.0358 | -0.1642 | -13.405
-10.5 | -0.5143 | 0.02712 | -0.1695 | -18.9639
-10 | -0.5388 | 0.02019 | -0.1717 | -26.6865
-9.5 | -0.5527 | 0.01533 | -0.1677 | -36.0535
-9 | -0.5361 | 0.01226 | -0.1604 | -43.7276
-8.5 | -0.4835 | 0.01076 | -0.1557 | -44.9349
-8 | -0.4281 | 0.00953 | -0.1515 | -44.9213
-7.5 | -0.3676 | 0.00868 | -0.1479 | -42.3502
-7 | -0.3039 | 0.00814 | -0.1451 | -37.3342
-6.5 | -0.2431 | 0.00769 | -0.1419 | -31.6125
-6 | -0.1868 | 0.00729 | -0.1382 | -25.6241
-5.5 | -0.1318 | 0.007 | -0.1344 | -18.8286
-5 | -0.0777 | 0.00679 | -0.1306 | -11.4433
-4.5 | -0.024 | 0.00659 | -0.127 | -3.6419
-4 | 0.0299 | 0.0064 | -0.1236 | 4.6719
-3.5 | 0.0823 | 0.00623 | -0.12 | 13.2103
-3 | 0.1339 | 0.0061 | -0.1165 | 21.9508
-2.5 | 0.1872 | 0.00595 | -0.1134 | 31.4622
-2 | 0.2392 | 0.00584 | -0.1102 | 40.9589
-1.5 | 0.2889 | 0.00571 | -0.1066 | 50.5954
-1 | 0.3362 | 0.00548 | -0.1026 | 61.3504
-0.5 | 0.3894 | 0.00517 | -0.1002 | 75.3191
0 | 0.4692 | 0.00501 | -0.1036 | 93.6527
0.5 | 0.5454 | 0.00507 | -0.106 | 107.574
1 | 0.6225 | 0.00515 | -0.1085 | 120.8738
1.5 | 0.707 | 0.00527 | -0.1128 | 134.1556
2 | 0.7959 | 0.00539 | -0.1179 | 147.6623
2.5 | 0.869 | 0.00553 | -0.1194 | 157.1429
3 | 0.9374 | 0.00575 | -0.1198 | 163.0261
4 | 1.0646 | 0.00633 | -0.1183 | 168.1833
4.5 | 1.1048 | 0.00724 | -0.1133 | 152.5967
5 | 1.13 | 0.00866 | -0.106 | 130.485
5.5 | 1.1578 | 0.01015 | -0.0995 | 114.069
6 | 1.1682 | 0.0124 | -0.0908 | 94.2097
6.5 | 1.1979 | 0.01414 | -0.0853 | 84.7171
7 | 1.2223 | 0.01627 | -0.0793 | 75.126
7.5 | 1.2642 | 0.0178 | -0.0757 | 71.0225
8 | 1.2958 | 0.01996 | -0.071 | 64.9198
8.5 | 1.328 | 0.02228 | -0.0667 | 59.605
9 | 1.3592 | 0.02483 | -0.0625 | 54.7402
9.5 | 1.388 | 0.02769 | -0.0583 | 50.1264
10 | 1.4186 | 0.03059 | -0.0544 | 46.3746
10.5 | 1.4492 | 0.03366 | -0.0508 | 43.0541
11 | 1.4782 | 0.037 | -0.0471 | 39.9514
11.5 | 1.5153 | 0.04065 | -0.0455 | 37.2768
12 | 1.538 | 0.04504 | -0.0418 | 34.1474
12.5 | 1.5516 | 0.04995 | -0.0379 | 31.0631
13 | 1.5543 | 0.05591 | -0.0341 | 27.8
13.5 | 1.542 | 0.06337 | -0.0309 | 24.3333
14 | 1.5176 | 0.07224 | -0.0287 | 21.0078
14.5 | 1.4893 | 0.08192 | -0.0278 | 18.1799
15 | 1.4577 | 0.09242 | -0.0283 | 15.7726
15.5 | 1.417 | 0.10457 | -0.0308 | 13.5507
16 | 1.3783 | 0.11723 | -0.0349 | 11.7572
16.5 | 1.3433 | 0.13029 | -0.0406 | 10.3101
17 | 1.3136 | 0.1433 | -0.0474 | 9.1668
17.5 | 1.2885 | 0.15645 | -0.0551 | 8.2359
18 | 1.265 | 0.16984 | -0.0636 | 7.4482

## 97. Re 8M Mach 0.00 (1)
BIGFOIL.COM POLAR EXPORT
NACA64A616
NACA64A616 |  |  |  | Cl Max: | 1.704 | at alpha= | 12.5 | deg
JavaFoil+Calcfoil stall+Eppler ext transition |  |  |  | L/D Max: | 161.056 | at alpha= | 3 | deg
Re: | 8000000 |  |  | Cd Min: | 0.00528 | at alpha= | -0.5 | deg
Mach: | 0 |  |  | Cl=0 at alpha= | -4.8548 | deg
|  |  |  | @ Cl=0.1, Cd= | 0.0066615
|  |  |  | @ Cl=0.4, Cd= | 0.0054756
|  |  |  | @ Cl=0.6, Cd= | 0.00557
alpha (deg) | Cl | Cd | Cm | Cl/Cd
-18 | -0.674 | 0.12991 | -0.05 | -5.189
-17.5 | -0.684 | 0.12084 | -0.052 | -5.661
-17 | -0.692 | 0.11379 | -0.053 | -6.077
-16.5 | -0.697 | 0.10698 | -0.055 | -6.517
-16 | -0.701 | 0.09945 | -0.057 | -7.05
-15.5 | -0.703 | 0.09165 | -0.059 | -7.675
-15 | -0.704 | 0.08284 | -0.062 | -8.501
-14.5 | -0.702 | 0.07444 | -0.066 | -9.436
-14 | -0.716 | 0.05302 | -0.075 | -13.505
-13.5 | -0.736 | 0.03125 | -0.084 | -23.55
-13 | -0.755 | 0.01517 | -0.091 | -49.784
-12.5 | -0.736 | 0.01367 | -0.093 | -53.799
-12 | -0.726 | 0.01073 | -0.097 | -67.692
-11.5 | -0.704 | 0.00965 | -0.099 | -72.898
-11 | -0.666 | 0.0092 | -0.1 | -72.438
-10.5 | -0.625 | 0.00882 | -0.101 | -70.854
-10 | -0.581 | 0.00857 | -0.102 | -67.711
-9.5 | -0.533 | 0.00842 | -0.103 | -63.323
-9 | -0.482 | 0.00809 | -0.104 | -59.591
-8.5 | -0.428 | 0.00795 | -0.105 | -53.81
-8 | -0.372 | 0.00775 | -0.106 | -48.015
-7.5 | -0.315 | 0.00758 | -0.107 | -41.6
-7 | -0.257 | 0.0074 | -0.108 | -34.795
-6.5 | -0.199 | 0.00726 | -0.109 | -27.347
-6 | -0.139 | 0.00716 | -0.109 | -19.38
-5.5 | -0.078 | 0.00701 | -0.11 | -11.19
-5 | -0.018 | 0.0069 | -0.111 | -2.553
-4.5 | 0.044 | 0.00679 | -0.112 | 6.423
-4 | 0.105 | 0.00665 | -0.113 | 15.821
-3.5 | 0.167 | 0.00656 | -0.114 | 25.426
-3 | 0.229 | 0.00638 | -0.115 | 35.823
-2.5 | 0.291 | 0.00588 | -0.116 | 49.494
-2 | 0.353 | 0.00565 | -0.117 | 62.469
-1.5 | 0.415 | 0.00542 | -0.118 | 76.487
-1 | 0.476 | 0.00546 | -0.119 | 87.225
-0.5 | 0.538 | 0.00528 | -0.12 | 101.801
0 | 0.6 | 0.00557 | -0.121 | 107.573
0.5 | 0.661 | 0.00562 | -0.121 | 117.618
1 | 0.723 | 0.00569 | -0.122 | 127.026
1.5 | 0.784 | 0.00575 | -0.123 | 136.247
2 | 0.845 | 0.00566 | -0.124 | 149.281
2.5 | 0.907 | 0.00581 | -0.125 | 155.956
3 | 0.968 | 0.00601 | -0.126 | 161.056
3.5 | 1.029 | 0.0066 | -0.127 | 155.984
4 | 1.084 | 0.00744 | -0.128 | 145.605
4.5 | 1.143 | 0.00806 | -0.128 | 141.882
5 | 1.201 | 0.00868 | -0.129 | 138.46
5.5 | 1.258 | 0.0098 | -0.13 | 128.315
6 | 1.306 | 0.01068 | -0.13 | 122.316
6.5 | 1.355 | 0.01145 | -0.131 | 118.339
7 | 1.403 | 0.01212 | -0.131 | 115.762
7.5 | 1.45 | 0.01278 | -0.132 | 113.446
8 | 1.495 | 0.01343 | -0.132 | 111.305
8.5 | 1.537 | 0.01411 | -0.133 | 108.961
9 | 1.574 | 0.01486 | -0.134 | 105.918
9.5 | 1.607 | 0.01553 | -0.134 | 103.507
10 | 1.636 | 0.01618 | -0.135 | 101.1
10.5 | 1.66 | 0.01693 | -0.135 | 98.066
11 | 1.679 | 0.01773 | -0.136 | 94.742
11.5 | 1.693 | 0.01856 | -0.136 | 91.227
12 | 1.703 | 0.01936 | -0.137 | 87.947
12.5 | 1.704 | 0.02025 | -0.137 | 84.123
13 | 1.695 | 0.02136 | -0.138 | 79.376
13.5 | 1.681 | 0.02249 | -0.138 | 74.751
14 | 1.663 | 0.02384 | -0.138 | 69.748
14.5 | 1.639 | 0.0252 | -0.139 | 65.032
15 | 1.61 | 0.02671 | -0.139 | 60.299
15.5 | 1.578 | 0.02809 | -0.139 | 56.191
16 | 1.541 | 0.0299 | -0.14 | 51.538
16.5 | 1.501 | 0.03166 | -0.14 | 47.423
17 | 1.458 | 0.03361 | -0.14 | 43.387
17.5 | 1.409 | 0.03668 | -0.139 | 38.428

## 98. Re 8M Mach 0.00 (2)
BIGFOIL.COM POLAR EXPORT
NACA64A616
NACA64A616 |  |  |  | Cl Max: | 1.808 | at alpha= | 20 | deg
XFOIL ncrit=9 |  |  |  | L/D Max: | 164.505 | at alpha= | 3.5 | deg
Re: | 8000000 |  |  | Cd Min: | 0.0655 | at alpha= | 20 | deg
Mach: | 0 |  |  | Cl=0 at alpha= | -4.6531 | deg
|  |  |  | @ Cl=0.1, Cd= | 0.0056977
|  |  |  | @ Cl=0.4, Cd= | 0.0044295
|  |  |  | @ Cl=0.6, Cd= | 0.0045846
alpha (deg) | Cl | Cd | Cm | Cl/Cd
-20 | -1.2802 | 0.03921 | -0.1179 | -32.6498
-19.5 | -1.2723 | 0.03383 | -0.122 | -37.6086
-19 | -1.2664 | 0.02983 | -0.1231 | -42.4539
-18.5 | -1.257 | 0.02624 | -0.1238 | -47.904
-18 | -1.2506 | 0.02255 | -0.1241 | -55.459
-17.5 | -1.2153 | 0.02119 | -0.1245 | -57.3525
-16.5 | -1.1778 | 0.01649 | -0.1232 | -71.4251
-16 | -1.1521 | 0.01517 | -0.1208 | -75.9459
-15.5 | -1.1174 | 0.01433 | -0.1187 | -77.9763
-15 | -1.0873 | 0.01319 | -0.1157 | -82.4337
-14.5 | -1.0456 | 0.01219 | -0.1145 | -85.7752
-14 | -1.0014 | 0.01137 | -0.1135 | -88.0739
-13.5 | -0.9525 | 0.01083 | -0.1131 | -87.9501
-13 | -0.9031 | 0.01028 | -0.1126 | -87.8502
-12.5 | -0.8526 | 0.0098 | -0.1124 | -87
-12 | -0.8007 | 0.00937 | -0.1122 | -85.4536
-11.5 | -0.7479 | 0.00901 | -0.1122 | -83.0078
-11 | -0.6942 | 0.00869 | -0.1123 | -79.8849
-10.5 | -0.6401 | 0.0084 | -0.1125 | -76.2024
-10 | -0.5866 | 0.00804 | -0.1126 | -72.9602
-9.5 | -0.5318 | 0.00775 | -0.1129 | -68.6194
-9 | -0.4761 | 0.00749 | -0.1133 | -63.5648
-8.5 | -0.4196 | 0.00725 | -0.1138 | -57.8759
-8 | -0.3613 | 0.00705 | -0.1148 | -51.2482
-7.5 | -0.2992 | 0.00688 | -0.1165 | -43.4884
-7 | -0.2425 | 0.0067 | -0.1171 | -36.194
-6.5 | -0.1899 | 0.00648 | -0.1167 | -29.3056
-6 | -0.137 | 0.00633 | -0.1163 | -21.643
-5.5 | -0.0858 | 0.00618 | -0.1155 | -13.8835
-5 | -0.0349 | 0.00606 | -0.1147 | -5.7591
-4.5 | 0.0154 | 0.00591 | -0.1136 | 2.6058
-4 | 0.0648 | 0.00577 | -0.1124 | 11.2305
-3.5 | 0.1135 | 0.00567 | -0.111 | 20.0176
-3 | 0.1626 | 0.00554 | -0.1097 | 29.3502
-2.5 | 0.2085 | 0.00542 | -0.1077 | 38.4686
-2 | 0.2488 | 0.00528 | -0.1044 | 47.1212
-1.5 | 0.291 | 0.00506 | -0.1015 | 57.5099
-1 | 0.3312 | 0.00478 | -0.0984 | 69.2887
-0.5 | 0.3778 | 0.00445 | -0.0966 | 84.8989
0 | 0.432 | 0.0044 | -0.0966 | 98.1818
0.5 | 0.4888 | 0.00445 | -0.0971 | 109.8427
1 | 0.5463 | 0.00456 | -0.0978 | 119.8026
1.5 | 0.6119 | 0.00459 | -0.1003 | 133.3115
2 | 0.6777 | 0.00471 | -0.103 | 143.8854
2.5 | 0.747 | 0.00486 | -0.1065 | 153.7037
3 | 0.8216 | 0.00502 | -0.1112 | 163.6653
3.5 | 0.8801 | 0.00535 | -0.1123 | 164.5047
4 | 0.9323 | 0.00575 | -0.1121 | 162.1391
4.5 | 0.9723 | 0.00652 | -0.1095 | 149.1258
5 | 1.0076 | 0.00745 | -0.1061 | 135.2483
5.5 | 1.0437 | 0.00826 | -0.1028 | 126.3559
6.5 | 1.1226 | 0.00956 | -0.0978 | 117.4268
7 | 1.1587 | 0.01034 | -0.0948 | 112.06
7.5 | 1.2008 | 0.01088 | -0.093 | 110.3676
8 | 1.2393 | 0.01157 | -0.0907 | 107.1132
8.5 | 1.2778 | 0.01228 | -0.0884 | 104.0554
9 | 1.3126 | 0.01318 | -0.0857 | 99.5903
9.5 | 1.3468 | 0.01411 | -0.083 | 95.45
10 | 1.384 | 0.01494 | -0.0809 | 92.6372
10.5 | 1.4176 | 0.01597 | -0.0784 | 88.7664
11 | 1.4498 | 0.01712 | -0.0759 | 84.6846
12 | 1.5263 | 0.0194 | -0.0737 | 78.6753
12.5 | 1.5552 | 0.02082 | -0.071 | 74.6974
13 | 1.5831 | 0.02234 | -0.0685 | 70.8639
13.5 | 1.6093 | 0.02405 | -0.0659 | 66.9148
14 | 1.6314 | 0.02614 | -0.063 | 62.4101
14.5 | 1.6556 | 0.02814 | -0.0607 | 58.8344
15 | 1.6782 | 0.03036 | -0.0584 | 55.2767
15.5 | 1.6997 | 0.03275 | -0.0563 | 51.8992
16 | 1.716 | 0.03561 | -0.0539 | 48.1887
16.5 | 1.7315 | 0.03865 | -0.0517 | 44.7995
17 | 1.7491 | 0.04162 | -0.05 | 42.0255
17.5 | 1.7651 | 0.04475 | -0.0484 | 39.4436
18 | 1.7789 | 0.0482 | -0.0469 | 36.9066
18.5 | 1.7899 | 0.05202 | -0.0455 | 34.4079
19 | 1.7994 | 0.05604 | -0.0443 | 32.1092
19.5 | 1.8049 | 0.06058 | -0.0432 | 29.7937
20 | 1.808 | 0.0655 | -0.0424 | 27.6031

## 99. Re 8M Mach 0.10 (1)
BIGFOIL.COM POLAR EXPORT
NACA64A616
NACA64A616 |  |  |  | Cl Max: | 1.697 | at alpha= | 12 | deg
JavaFoil+Calcfoil stall+Eppler ext transition |  |  |  | L/D Max: | 161.482 | at alpha= | 3 | deg
Re: | 8000000 |  |  | Cd Min: | 0.00529 | at alpha= | -0.5 | deg
Mach: | 0.1 |  |  | Cl=0 at alpha= | -4.8548 | deg
|  |  |  | @ Cl=0.1, Cd= | 0.0066655
|  |  |  | @ Cl=0.4, Cd= | 0.005484
|  |  |  | @ Cl=0.6, Cd= | 0.005566
alpha (deg) | Cl | Cd | Cm | Cl/Cd
-17.5 | -0.653 | 0.12391 | -0.051 | -5.269
-17 | -0.663 | 0.11668 | -0.052 | -5.686
-16.5 | -0.672 | 0.10985 | -0.053 | -6.118
-16 | -0.678 | 0.10299 | -0.055 | -6.587
-15.5 | -0.683 | 0.09555 | -0.057 | -7.146
-15 | -0.685 | 0.08759 | -0.06 | -7.822
-14.5 | -0.684 | 0.08044 | -0.063 | -8.504
-14 | -0.688 | 0.0669 | -0.069 | -10.278
-13.5 | -0.715 | 0.03823 | -0.081 | -18.7
-13 | -0.725 | 0.02386 | -0.088 | -30.39
-12.5 | -0.73 | 0.01411 | -0.093 | -51.727
-12 | -0.722 | 0.01096 | -0.097 | -65.864
-11.5 | -0.695 | 0.00952 | -0.099 | -73.048
-11 | -0.666 | 0.00931 | -0.1 | -71.498
-10.5 | -0.625 | 0.0089 | -0.101 | -70.301
-10 | -0.582 | 0.00864 | -0.102 | -67.299
-9.5 | -0.534 | 0.00845 | -0.103 | -63.259
-9 | -0.484 | 0.0082 | -0.104 | -58.96
-8.5 | -0.429 | 0.00801 | -0.105 | -53.627
-8 | -0.374 | 0.00778 | -0.106 | -48.047
-7.5 | -0.317 | 0.0076 | -0.107 | -41.689
-7 | -0.259 | 0.00741 | -0.108 | -34.902
-6.5 | -0.199 | 0.00728 | -0.109 | -27.403
-6 | -0.139 | 0.00715 | -0.11 | -19.491
-5.5 | -0.079 | 0.00702 | -0.111 | -11.233
-5 | -0.018 | 0.00691 | -0.112 | -2.564
-4.5 | 0.044 | 0.00681 | -0.113 | 6.431
-4 | 0.106 | 0.00665 | -0.114 | 15.888
-3.5 | 0.168 | 0.00657 | -0.115 | 25.532
-3 | 0.23 | 0.00641 | -0.116 | 35.876
-2.5 | 0.293 | 0.00589 | -0.117 | 49.67
-2 | 0.355 | 0.00568 | -0.118 | 62.471
-1.5 | 0.417 | 0.00541 | -0.118 | 77
-1 | 0.479 | 0.00547 | -0.119 | 87.547
-0.5 | 0.541 | 0.00529 | -0.12 | 102.205
0 | 0.603 | 0.00558 | -0.121 | 107.944
0.5 | 0.664 | 0.00563 | -0.122 | 118.031
1 | 0.726 | 0.0057 | -0.123 | 127.44
1.5 | 0.788 | 0.00579 | -0.124 | 136.184
2 | 0.85 | 0.00568 | -0.125 | 149.514
2.5 | 0.911 | 0.00583 | -0.126 | 156.422
3 | 0.973 | 0.00602 | -0.127 | 161.482
3.5 | 1.034 | 0.00662 | -0.127 | 156.194
4 | 1.089 | 0.00748 | -0.128 | 145.656
4.5 | 1.149 | 0.00814 | -0.129 | 141.168
5 | 1.207 | 0.00873 | -0.13 | 138.218
5.5 | 1.264 | 0.00993 | -0.131 | 127.233
6 | 1.311 | 0.01076 | -0.131 | 121.86
6.5 | 1.36 | 0.01157 | -0.131 | 117.564
7 | 1.409 | 0.01224 | -0.132 | 115.099
7.5 | 1.456 | 0.01292 | -0.132 | 112.705
8 | 1.5 | 0.01366 | -0.133 | 109.846
8.5 | 1.542 | 0.01431 | -0.134 | 107.762
9 | 1.579 | 0.01503 | -0.134 | 105.049
9.5 | 1.611 | 0.01571 | -0.135 | 102.553
10 | 1.638 | 0.01639 | -0.135 | 99.956
10.5 | 1.661 | 0.01715 | -0.136 | 96.856
11 | 1.678 | 0.01796 | -0.137 | 93.443
11.5 | 1.69 | 0.01884 | -0.137 | 89.732
12 | 1.697 | 0.01966 | -0.138 | 86.287
12.5 | 1.694 | 0.02072 | -0.138 | 81.745
13 | 1.682 | 0.02178 | -0.138 | 77.237
13.5 | 1.664 | 0.02297 | -0.139 | 72.47
14 | 1.641 | 0.02428 | -0.139 | 67.579
14.5 | 1.612 | 0.02573 | -0.139 | 62.667
15 | 1.578 | 0.02735 | -0.14 | 57.705
15.5 | 1.541 | 0.02878 | -0.14 | 53.531
16 | 1.498 | 0.03082 | -0.14 | 48.589
16.5 | 1.452 | 0.03274 | -0.14 | 44.345
17 | 1.399 | 0.03565 | -0.14 | 39.238

## 100. Re 8M Mach 0.10 (2)
BIGFOIL.COM POLAR EXPORT
NACA64A616
NACA64A616 |  |  |  | Cl Max: | 1.7986 | at alpha= | 20 | deg
XFOIL ncrit=9 |  |  |  | L/D Max: | 165.056 | at alpha= | 3.5 | deg
Re: | 8000000 |  |  | Cd Min: | 0.06891 | at alpha= | 20 | deg
Mach: | 0.1 |  |  | Cl=0 at alpha= | -4.6465 | deg
|  |  |  | @ Cl=0.1, Cd= | 0.0057098
|  |  |  | @ Cl=0.4, Cd= | 0.0044464
|  |  |  | @ Cl=0.6, Cd= | 0.0046009
alpha (deg) | Cl | Cd | Cm | Cl/Cd
-20 | -1.2499 | 0.04534 | -0.1167 | -27.5673
-19.5 | -1.2417 | 0.03797 | -0.1252 | -32.7021
-19 | -1.2431 | 0.03365 | -0.1251 | -36.9421
-18.5 | -1.2409 | 0.02921 | -0.1262 | -42.482
-18 | -1.2376 | 0.02505 | -0.1269 | -49.4052
-17.5 | -1.2104 | 0.02291 | -0.1272 | -52.8328
-17 | -1.203 | 0.01936 | -0.1271 | -62.1384
-16.5 | -1.1729 | 0.01764 | -0.127 | -66.4909
-16 | -1.1507 | 0.01589 | -0.125 | -72.4166
-15.5 | -1.117 | 0.01492 | -0.1229 | -74.866
-15 | -1.0894 | 0.01381 | -0.1193 | -78.8849
-14.5 | -1.0483 | 0.01284 | -0.1177 | -81.6433
-14 | -1.0075 | 0.01171 | -0.1162 | -86.0376
-13.5 | -0.9601 | 0.01102 | -0.1153 | -87.1234
-13 | -0.9097 | 0.01049 | -0.1148 | -86.7207
-12.5 | -0.8591 | 0.00996 | -0.1143 | -86.255
-12 | -0.8071 | 0.00949 | -0.114 | -85.0474
-11.5 | -0.7539 | 0.00912 | -0.1138 | -82.6645
-11 | -0.6997 | 0.00878 | -0.1138 | -79.6925
-10.5 | -0.645 | 0.00848 | -0.1139 | -76.0613
-10 | -0.5908 | 0.00812 | -0.1139 | -72.7586
-9.5 | -0.5355 | 0.00781 | -0.1141 | -68.5659
-9 | -0.4794 | 0.00754 | -0.1144 | -63.5809
-8.5 | -0.4226 | 0.0073 | -0.1149 | -57.8904
-8 | -0.3641 | 0.00709 | -0.1157 | -51.354
-7.5 | -0.3021 | 0.00691 | -0.1173 | -43.7192
-7 | -0.2443 | 0.00673 | -0.1179 | -36.3001
-6.5 | -0.1916 | 0.0065 | -0.1174 | -29.4769
-6 | -0.1385 | 0.00635 | -0.1169 | -21.811
-5.5 | -0.0869 | 0.0062 | -0.1161 | -14.0161
-5 | -0.0357 | 0.00608 | -0.1152 | -5.8717
-4.5 | 0.0148 | 0.00593 | -0.1142 | 2.4958
-4 | 0.0644 | 0.00579 | -0.1129 | 11.1226
-3.5 | 0.1132 | 0.00568 | -0.1114 | 19.9296
-3 | 0.1623 | 0.00556 | -0.1101 | 29.1906
-2.5 | 0.2071 | 0.00543 | -0.1077 | 38.14
-1.5 | 0.2908 | 0.00507 | -0.1017 | 57.357
-1 | 0.3317 | 0.00479 | -0.0985 | 69.2484
-0.5 | 0.3784 | 0.00447 | -0.0968 | 84.6532
0 | 0.4334 | 0.00441 | -0.0969 | 98.2766
0.5 | 0.4909 | 0.00446 | -0.0974 | 110.0673
1 | 0.5489 | 0.00457 | -0.0981 | 120.1094
1.5 | 0.615 | 0.00461 | -0.1007 | 133.4056
2 | 0.6816 | 0.00473 | -0.1035 | 144.1015
2.5 | 0.7527 | 0.00488 | -0.1073 | 154.2418
3 | 0.8259 | 0.00503 | -0.1116 | 164.1948
3.5 | 0.8847 | 0.00536 | -0.1127 | 165.056
4.5 | 0.9766 | 0.00654 | -0.1097 | 149.3272
5 | 1.0112 | 0.00749 | -0.106 | 135.0067
5.5 | 1.0471 | 0.00831 | -0.1026 | 126.0048
6.5 | 1.1256 | 0.00965 | -0.0974 | 116.6425
7 | 1.1612 | 0.01046 | -0.0943 | 111.0134
7.5 | 1.2037 | 0.01102 | -0.0924 | 109.2287
8 | 1.2424 | 0.01173 | -0.0901 | 105.9165
8.5 | 1.2804 | 0.01247 | -0.0876 | 102.6784
9 | 1.3146 | 0.01342 | -0.0847 | 97.9583
9.5 | 1.3486 | 0.01441 | -0.082 | 93.5878
10 | 1.3866 | 0.01525 | -0.0799 | 90.9246
10.5 | 1.4201 | 0.01633 | -0.0773 | 86.9626
11 | 1.452 | 0.01754 | -0.0747 | 82.7822
12.5 | 1.558 | 0.02139 | -0.0697 | 72.8378
13 | 1.585 | 0.02305 | -0.067 | 68.7636
13.5 | 1.6108 | 0.02488 | -0.0643 | 64.7428
14 | 1.6334 | 0.02701 | -0.0615 | 60.4739
14.5 | 1.6575 | 0.02912 | -0.0591 | 56.9196
15 | 1.679 | 0.03153 | -0.0567 | 53.2509
15.5 | 1.6991 | 0.03411 | -0.0545 | 49.8124
16 | 1.7142 | 0.03721 | -0.052 | 46.0683
16.5 | 1.7298 | 0.04038 | -0.0499 | 42.838
17 | 1.7475 | 0.04342 | -0.0482 | 40.2464
17.5 | 1.7629 | 0.04675 | -0.0466 | 37.7091
18 | 1.7761 | 0.05038 | -0.0451 | 35.2541
18.5 | 1.7865 | 0.05435 | -0.0437 | 32.8703
19 | 1.7943 | 0.05869 | -0.0425 | 30.5725
19.5 | 1.7968 | 0.06373 | -0.0415 | 28.1939
20 | 1.7986 | 0.06891 | -0.0408 | 26.1007

## 101. Re 8M Mach 0.25 (1)
BIGFOIL.COM POLAR EXPORT
NACA64A616
NACA64A616 |  |  |  | Cl Max: | 1.659 | at alpha= | 11 | deg
JavaFoil+Calcfoil stall+Eppler ext transition |  |  |  | L/D Max: | 162.602 | at alpha= | 3 | deg
Re: | 8000000 |  |  | Cd Min: | 0.00537 | at alpha= | -0.5 | deg
Mach: | 0.25 |  |  | Cl=0 at alpha= | -4.8571 | deg
|  |  |  | @ Cl=0.1, Cd= | 0.0067997
|  |  |  | @ Cl=0.4, Cd= | 0.0056038
|  |  |  | @ Cl=0.6, Cd= | 0.0054259
alpha (deg) | Cl | Cd | Cm | Cl/Cd
-16.5 | -0.457 | 0.1248 | -0.048 | -3.659
-16 | -0.491 | 0.12137 | -0.048 | -4.048
-15.5 | -0.522 | 0.11183 | -0.05 | -4.667
-15 | -0.547 | 0.10475 | -0.051 | -5.222
-14.5 | -0.567 | 0.09779 | -0.053 | -5.797
-14 | -0.582 | 0.09004 | -0.056 | -6.464
-13.5 | -0.592 | 0.08229 | -0.059 | -7.189
-13 | -0.597 | 0.07379 | -0.064 | -8.086
-12.5 | -0.6 | 0.06291 | -0.07 | -9.532
-12 | -0.628 | 0.0339 | -0.086 | -18.52
-11.5 | -0.657 | 0.01336 | -0.098 | -49.163
-11 | -0.648 | 0.01054 | -0.102 | -61.424
-10.5 | -0.623 | 0.0096 | -0.104 | -64.899
-10 | -0.584 | 0.00919 | -0.105 | -63.547
-9.5 | -0.54 | 0.00879 | -0.106 | -61.407
-9 | -0.491 | 0.00842 | -0.107 | -58.319
-8.5 | -0.437 | 0.00822 | -0.108 | -53.175
-8 | -0.381 | 0.00798 | -0.109 | -47.728
-7.5 | -0.323 | 0.00775 | -0.11 | -41.726
-7 | -0.264 | 0.00756 | -0.111 | -34.995
-6.5 | -0.204 | 0.00744 | -0.112 | -27.436
-6 | -0.143 | 0.00728 | -0.113 | -19.647
-5.5 | -0.081 | 0.00714 | -0.114 | -11.322
-5 | -0.018 | 0.00701 | -0.115 | -2.592
-4.5 | 0.045 | 0.00692 | -0.116 | 6.506
-4 | 0.109 | 0.00678 | -0.117 | 16.014
-3.5 | 0.172 | 0.00665 | -0.118 | 25.919
-3 | 0.236 | 0.00651 | -0.119 | 36.269
-2.5 | 0.301 | 0.00597 | -0.12 | 50.358
-2 | 0.364 | 0.00575 | -0.121 | 63.424
-1.5 | 0.428 | 0.00549 | -0.122 | 77.985
-1 | 0.492 | 0.00552 | -0.123 | 89.065
-0.5 | 0.556 | 0.00537 | -0.124 | 103.524
0 | 0.619 | 0.00545 | -0.125 | 113.556
0.5 | 0.683 | 0.00571 | -0.125 | 119.521
1 | 0.746 | 0.00579 | -0.126 | 128.785
1.5 | 0.81 | 0.00589 | -0.127 | 137.451
2 | 0.873 | 0.00578 | -0.128 | 151.04
2.5 | 0.936 | 0.00597 | -0.129 | 156.742
3 | 1 | 0.00615 | -0.13 | 162.602
3.5 | 1.063 | 0.00686 | -0.131 | 154.922
4 | 1.119 | 0.00775 | -0.132 | 144.301
4.5 | 1.18 | 0.00848 | -0.133 | 139.024
5 | 1.239 | 0.00925 | -0.133 | 133.934
5.5 | 1.291 | 0.01018 | -0.134 | 126.8
6 | 1.34 | 0.0115 | -0.134 | 116.516
6.5 | 1.391 | 0.01218 | -0.135 | 114.19
7 | 1.44 | 0.01291 | -0.135 | 111.505
7.5 | 1.486 | 0.01365 | -0.136 | 108.893
8 | 1.529 | 0.01447 | -0.136 | 105.661
8.5 | 1.568 | 0.01535 | -0.137 | 102.162
9 | 1.6 | 0.01608 | -0.138 | 99.521
9.5 | 1.626 | 0.01681 | -0.138 | 96.711
10 | 1.644 | 0.01767 | -0.139 | 93.056
10.5 | 1.656 | 0.0186 | -0.139 | 89.036
11 | 1.659 | 0.01957 | -0.14 | 84.791
11.5 | 1.654 | 0.02058 | -0.14 | 80.359
12 | 1.638 | 0.02191 | -0.141 | 74.768
12.5 | 1.61 | 0.02312 | -0.141 | 69.659
13 | 1.569 | 0.0247 | -0.141 | 63.495
13.5 | 1.516 | 0.02637 | -0.142 | 57.491
14 | 1.453 | 0.02817 | -0.142 | 51.603
14.5 | 1.38 | 0.03061 | -0.142 | 45.105
15 | 1.299 | 0.03288 | -0.142 | 39.499
15.5 | 1.203 | 0.037 | -0.141 | 32.524
16 | 1.098 | 0.04326 | -0.14 | 25.374

## 102. Re 8M Mach 0.25 (2)
BIGFOIL.COM POLAR EXPORT
NACA64A616
NACA64A616 |  |  |  | Cl Max: | 1.7569 | at alpha= | 19 | deg
XFOIL ncrit=9 |  |  |  | L/D Max: | 168.5 | at alpha= | 3.5 | deg
Re: | 8000000 |  |  | Cd Min: | 0.16801 | at alpha= | -20 | deg
Mach: | 0.25 |  |  | Cl=0 at alpha= | -4.6 | deg
|  |  |  | @ Cl=0.1, Cd= | 0.0057778
|  |  |  | @ Cl=0.4, Cd= | 0.0045491
|  |  |  | @ Cl=0.6, Cd= | 0.0046771
alpha (deg) | Cl | Cd | Cm | Cl/Cd
-20 | -0.5354 | 0.16801 | -0.0544 | -3.1867
-19.5 | -0.5531 | 0.15164 | -0.0659 | -3.6475
-19 | -0.8982 | 0.0867 | -0.1058 | -10.3599
-18.5 | -1.0379 | 0.06023 | -0.1241 | -17.2323
-18 | -1.0873 | 0.04779 | -0.1323 | -22.7516
-17.5 | -1.1006 | 0.04052 | -0.1361 | -27.1619
-17 | -1.1229 | 0.0331 | -0.1393 | -33.9245
-16.5 | -1.1177 | 0.02845 | -0.1405 | -39.2865
-16 | -1.121 | 0.02344 | -0.1412 | -47.8242
-15.5 | -1.0978 | 0.02058 | -0.141 | -53.3431
-15 | -1.079 | 0.0176 | -0.1404 | -61.3068
-14.5 | -1.0528 | 0.01576 | -0.1378 | -66.802
-14 | -1.0192 | 0.0145 | -0.1344 | -70.2897
-13.5 | -0.985 | 0.01335 | -0.1304 | -73.7828
-13 | -0.9424 | 0.01197 | -0.1279 | -78.7302
-12.5 | -0.8952 | 0.01097 | -0.1258 | -81.6044
-12 | -0.8409 | 0.01036 | -0.1245 | -81.168
-11.5 | -0.7865 | 0.00977 | -0.1234 | -80.5015
-11 | -0.7295 | 0.00934 | -0.1226 | -78.1049
-10.5 | -0.6719 | 0.00896 | -0.122 | -74.9888
-10 | -0.6136 | 0.00863 | -0.1216 | -71.1008
-9.5 | -0.5565 | 0.00822 | -0.1211 | -67.7007
-9 | -0.4983 | 0.00787 | -0.1209 | -63.3164
-8.5 | -0.439 | 0.00757 | -0.1209 | -57.9921
-8 | -0.3791 | 0.00731 | -0.121 | -51.8605
-7.5 | -0.3174 | 0.00707 | -0.1217 | -44.8939
-7 | -0.2554 | 0.00688 | -0.1224 | -37.1221
-6.5 | -0.2007 | 0.00666 | -0.1216 | -30.1351
-6 | -0.1467 | 0.00647 | -0.1207 | -22.6739
-5.5 | -0.0927 | 0.00632 | -0.1197 | -14.6677
-5 | -0.0408 | 0.00616 | -0.1184 | -6.6234
-4.5 | 0.0102 | 0.00603 | -0.1169 | 1.6915
-4 | 0.0611 | 0.00588 | -0.1154 | 10.3912
-3.5 | 0.1106 | 0.00575 | -0.1136 | 19.2348
-3 | 0.1549 | 0.00563 | -0.1106 | 27.5133
-2.5 | 0.2006 | 0.0055 | -0.108 | 36.4727
-2 | 0.2462 | 0.00535 | -0.1054 | 46.0187
-1.5 | 0.2904 | 0.00518 | -0.1025 | 56.0618
-1 | 0.3345 | 0.00488 | -0.0997 | 68.5451
-0.5 | 0.3815 | 0.00458 | -0.0976 | 83.2969
0 | 0.4413 | 0.00448 | -0.0983 | 98.5045
0.5 | 0.5026 | 0.00453 | -0.0993 | 110.9492
1 | 0.5637 | 0.00464 | -0.1003 | 121.4871
1.5 | 0.6322 | 0.00471 | -0.103 | 134.2251
2 | 0.7032 | 0.00481 | -0.1063 | 146.1954
2.5 | 0.7818 | 0.00498 | -0.1113 | 156.988
3 | 0.8502 | 0.00511 | -0.1139 | 166.3796
3.5 | 0.9099 | 0.0054 | -0.1147 | 168.5
4 | 0.9611 | 0.00584 | -0.1137 | 164.5719
4.5 | 0.9998 | 0.00668 | -0.1103 | 149.6707
5 | 1.0316 | 0.00768 | -0.1057 | 134.3229
5.5 | 1.0675 | 0.00853 | -0.1019 | 125.1465
6 | 1.1013 | 0.00948 | -0.0979 | 116.1709
7 | 1.176 | 0.01118 | -0.0914 | 105.1878
7.5 | 1.2177 | 0.01188 | -0.089 | 102.5
8 | 1.2569 | 0.01272 | -0.0863 | 98.8129
8.5 | 1.2933 | 0.01372 | -0.0833 | 94.2638
9 | 1.3284 | 0.01482 | -0.0802 | 89.6356
9.5 | 1.3608 | 0.0161 | -0.0768 | 84.5217
10 | 1.3985 | 0.01718 | -0.0743 | 81.4028
10.5 | 1.4313 | 0.01855 | -0.0713 | 77.159
11 | 1.4622 | 0.02012 | -0.0682 | 72.674
12.5 | 1.5655 | 0.02535 | -0.0621 | 61.7554
13 | 1.5895 | 0.02768 | -0.0589 | 57.4241
13.5 | 1.6148 | 0.03004 | -0.0561 | 53.755
14 | 1.6379 | 0.03268 | -0.0534 | 50.1193
14.5 | 1.6599 | 0.03549 | -0.0508 | 46.7709
15 | 1.6767 | 0.03882 | -0.048 | 43.1917
15.5 | 1.6935 | 0.04226 | -0.0456 | 40.0734
16 | 1.7104 | 0.04578 | -0.0434 | 37.3613
16.5 | 1.724 | 0.04975 | -0.0414 | 34.6533
17 | 1.7355 | 0.05404 | -0.0396 | 32.1151
17.5 | 1.7453 | 0.05854 | -0.038 | 29.8138
18 | 1.7494 | 0.06376 | -0.0366 | 27.4373
18.5 | 1.7552 | 0.06896 | -0.0355 | 25.4524
19 | 1.7569 | 0.07471 | -0.0348 | 23.5163
19.5 | 1.7566 | 0.08085 | -0.0345 | 21.7267
20 | 1.7546 | 0.08724 | -0.0344 | 20.1123

## 103. Re 8M Mach 0.50 (1)
BIGFOIL.COM POLAR EXPORT
NACA64A616
NACA64A616 |  |  |  | Cl Max: | 1.582 | at alpha= | 8 | deg
JavaFoil+Calcfoil stall+Eppler ext transition |  |  |  | L/D Max: | 163.397 | at alpha= | 3 | deg
Re: | 8000000 |  |  | Cd Min: | 0.00578 | at alpha= | -1.5 | deg
Mach: | 0.5 |  |  | Cl=0 at alpha= | -4.8571 | deg
|  |  |  | @ Cl=0.1, Cd= | 0.0072496
|  |  |  | @ Cl=0.4, Cd= | 0.0061794
|  |  |  | @ Cl=0.6, Cd= | 0.0059034
alpha (deg) | Cl | Cd | Cm | Cl/Cd
-20 | -0.858 | 0.15363 | -0.056 | -5.587
-19.5 | -0.83 | 0.14723 | -0.056 | -5.64
-19 | -0.803 | 0.14306 | -0.056 | -5.61
-18.5 | -0.777 | 0.14103 | -0.059 | -5.51
-18 | -0.748 | 0.13595 | -0.058 | -5.499
-17.5 | -0.718 | 0.13199 | -0.057 | -5.439
-17 | -0.689 | 0.1258 | -0.056 | -5.478
-16.5 | -0.661 | 0.12212 | -0.057 | -5.416
-16 | -0.633 | 0.12466 | -0.058 | -5.082
-15.5 | -0.606 | 0.11146 | -0.059 | -5.437
-15 | -0.577 | 0.10698 | -0.058 | -5.392
-14.5 | -0.549 | 0.09823 | -0.059 | -5.589
-14 | -0.521 | 0.09144 | -0.06 | -5.699
-13.5 | -0.493 | 0.08587 | -0.061 | -5.746
-13 | -0.463 | 0.09435 | -0.057 | -4.908
-12.5 | -0.435 | 0.08444 | -0.059 | -5.156
-12 | -0.408 | 0.07686 | -0.062 | -5.308
-11.5 | -0.382 | 0.06789 | -0.069 | -5.631
-11 | -0.349 | 0.07775 | -0.057 | -4.493
-10.5 | -0.321 | 0.07035 | -0.058 | -4.566
-10 | -0.294 | 0.06334 | -0.064 | -4.64
-9.5 | -0.27 | 0.05188 | -0.077 | -5.203
-9 | -0.34 | 0.05992 | -0.059 | -5.675
-8.5 | -0.408 | 0.01212 | -0.116 | -33.668
-8 | -0.391 | 0.00946 | -0.122 | -41.275
-7.5 | -0.342 | 0.00894 | -0.123 | -38.223
-7 | -0.285 | 0.00843 | -0.124 | -33.767
-6.5 | -0.222 | 0.00815 | -0.125 | -27.296
-6 | -0.157 | 0.00787 | -0.126 | -19.957
-5.5 | -0.089 | 0.00768 | -0.127 | -11.643
-5 | -0.02 | 0.00751 | -0.129 | -2.685
-4.5 | 0.05 | 0.00732 | -0.13 | 6.839
-4 | 0.121 | 0.00722 | -0.131 | 16.747
-3.5 | 0.192 | 0.00707 | -0.132 | 27.173
-3 | 0.264 | 0.00692 | -0.133 | 38.099
-2.5 | 0.336 | 0.00654 | -0.134 | 51.414
-2 | 0.407 | 0.00614 | -0.135 | 66.347
-1.5 | 0.479 | 0.00578 | -0.136 | 82.827
-1 | 0.55 | 0.00584 | -0.137 | 94.143
-0.5 | 0.621 | 0.00593 | -0.138 | 104.823
0 | 0.692 | 0.00603 | -0.139 | 114.748
0.5 | 0.763 | 0.00615 | -0.14 | 124.063
1 | 0.834 | 0.00624 | -0.141 | 133.668
1.5 | 0.905 | 0.00635 | -0.142 | 142.532
2 | 0.976 | 0.00654 | -0.143 | 149.234
2.5 | 1.047 | 0.00661 | -0.144 | 158.357
3 | 1.118 | 0.00684 | -0.145 | 163.397
3.5 | 1.186 | 0.0077 | -0.146 | 154.15
4 | 1.238 | 0.00898 | -0.146 | 137.897
4.5 | 1.3 | 0.01002 | -0.147 | 129.782
5 | 1.361 | 0.01162 | -0.147 | 117.069
5.5 | 1.418 | 0.01339 | -0.148 | 105.856
6 | 1.47 | 0.01425 | -0.149 | 103.127
6.5 | 1.516 | 0.01553 | -0.149 | 97.626
7 | 1.553 | 0.01673 | -0.15 | 92.842
7.5 | 1.577 | 0.01817 | -0.151 | 86.803
8 | 1.582 | 0.01959 | -0.151 | 80.759
8.5 | 1.552 | 0.02119 | -0.152 | 73.264
9 | 1.413 | 0.02324 | -0.152 | 60.777
9.5 | 0.971 | 0.02553 | -0.153 | 38.017
10 | 0.996 | 0.02968 | -0.152 | 33.569
10.5 | 1.032 | 0.0286 | -0.154 | 36.091
11 | 1.052 | 0.03382 | -0.152 | 31.099
11.5 | 1.091 | 0.03237 | -0.154 | 33.712
12 | 1.089 | 0.04213 | -0.149 | 25.855
12.5 | 1.148 | 0.03503 | -0.154 | 32.757
13 | 1.163 | 0.04094 | -0.153 | 28.414

## 104. Re 8M Mach 0.50 (2)
BIGFOIL.COM POLAR EXPORT
NACA64A616
NACA64A616 |  |  |  | Cl Max: | 1.5697 | at alpha= | 13 | deg
XFOIL ncrit=9 |  |  |  | L/D Max: | 171.565 | at alpha= | 3.5 | deg
Re: | 8000000 |  |  | Cd Min: | 0.16873 | at alpha= | 18 | deg
Mach: | 0.5 |  |  | Cl=0 at alpha= | -4.2738 | deg
|  |  |  | @ Cl=0.1, Cd= | 0.006068
|  |  |  | @ Cl=0.4, Cd= | 0.0051351
|  |  |  | @ Cl=0.6, Cd= | 0.0050089
alpha (deg) | Cl | Cd | Cm | Cl/Cd
-14.5 | -0.3823 | 0.10354 | -0.1177 | -3.6923
-14 | -0.4027 | 0.09251 | -0.1252 | -4.353
-13.5 | -0.4132 | 0.08308 | -0.1314 | -4.9735
-13 | -0.4249 | 0.07372 | -0.1377 | -5.7637
-12.5 | -0.4385 | 0.06424 | -0.1439 | -6.826
-12 | -0.4519 | 0.05435 | -0.1499 | -8.3146
-11.5 | -0.4738 | 0.04339 | -0.1587 | -10.9196
-11 | -0.4947 | 0.03462 | -0.1651 | -14.2894
-10.5 | -0.5234 | 0.02649 | -0.1698 | -19.7584
-10 | -0.5535 | 0.0193 | -0.1721 | -28.6788
-9.5 | -0.5661 | 0.01481 | -0.1667 | -38.2242
-8.5 | -0.4936 | 0.01026 | -0.1547 | -48.1092
-8 | -0.4358 | 0.00916 | -0.1505 | -47.5764
-7.5 | -0.3742 | 0.00837 | -0.147 | -44.7073
-7 | -0.3098 | 0.00787 | -0.1441 | -39.3647
-6.5 | -0.2466 | 0.0075 | -0.1414 | -32.88
-6 | -0.1886 | 0.00716 | -0.1379 | -26.3408
-5.5 | -0.1337 | 0.00685 | -0.1341 | -19.5182
-5 | -0.0785 | 0.00662 | -0.1305 | -11.858
-4.5 | -0.0238 | 0.00645 | -0.1271 | -3.6899
-4 | 0.0288 | 0.00628 | -0.1234 | 4.586
-3.5 | 0.0827 | 0.00612 | -0.1201 | 13.5131
-3 | 0.1359 | 0.00596 | -0.1169 | 22.802
-2.5 | 0.1881 | 0.00586 | -0.1136 | 32.099
-2 | 0.2416 | 0.00572 | -0.1107 | 42.2378
-1.5 | 0.2922 | 0.00561 | -0.1073 | 52.0856
-1 | 0.3411 | 0.00542 | -0.1036 | 62.9336
-0.5 | 0.3918 | 0.00516 | -0.1005 | 75.9302
0 | 0.471 | 0.00492 | -0.1039 | 95.7317
0.5 | 0.5482 | 0.00497 | -0.1065 | 110.3018
1 | 0.6281 | 0.00503 | -0.1097 | 124.8708
1.5 | 0.7122 | 0.00514 | -0.1138 | 138.5603
2 | 0.8014 | 0.00529 | -0.119 | 151.4934
2.5 | 0.877 | 0.00541 | -0.121 | 162.1072
3 | 0.9445 | 0.0056 | -0.1212 | 168.6607
3.5 | 1.0088 | 0.00588 | -0.1206 | 171.5646
4 | 1.0673 | 0.00628 | -0.1188 | 169.9522
4.5 | 1.096 | 0.00749 | -0.1119 | 146.3284
5 | 1.1228 | 0.0089 | -0.105 | 126.1573
5.5 | 1.1539 | 0.01027 | -0.099 | 112.3564
6 | 1.1683 | 0.01239 | -0.0909 | 94.2938
6.5 | 1.2004 | 0.01404 | -0.0857 | 85.4986
7 | 1.2272 | 0.01605 | -0.08 | 76.4611
7.5 | 1.27 | 0.01752 | -0.0763 | 72.4886
8 | 1.3044 | 0.01952 | -0.0719 | 66.8238
8.5 | 1.336 | 0.02184 | -0.0674 | 61.1722
9 | 1.3679 | 0.02433 | -0.0632 | 56.2228
9.5 | 1.3984 | 0.02707 | -0.0591 | 51.6587
10 | 1.4315 | 0.02979 | -0.0552 | 48.053
10.5 | 1.4617 | 0.03286 | -0.0514 | 44.4827
11 | 1.4908 | 0.03617 | -0.0477 | 41.2165
12 | 1.5342 | 0.04336 | -0.0383 | 35.3828
12.5 | 1.5685 | 0.04869 | -0.0381 | 32.214
13 | 1.5697 | 0.05474 | -0.0343 | 28.6756
13.5 | 1.5561 | 0.06223 | -0.0309 | 25.0056
14 | 1.5303 | 0.07117 | -0.0286 | 21.502
14.5 | 1.5011 | 0.08085 | -0.0275 | 18.5665
15 | 1.4661 | 0.09161 | -0.028 | 16.0037
15.5 | 1.4257 | 0.10366 | -0.0303 | 13.7536
16 | 1.3858 | 0.11639 | -0.0344 | 11.9065
16.5 | 1.3505 | 0.12945 | -0.0401 | 10.4326
17 | 1.3217 | 0.14226 | -0.0467 | 9.2907
17.5 | 1.2962 | 0.15539 | -0.0543 | 8.3416
18 | 1.2725 | 0.16873 | -0.0627 | 7.5416

## 105. Re 10M Mach 0.00 (1)
BIGFOIL.COM POLAR EXPORT
NACA64A616
NACA64A616 |  |  |  | Cl Max: | 1.706 | at alpha= | 12.5 | deg
JavaFoil+Calcfoil stall+Eppler ext transition |  |  |  | L/D Max: | 156.311 | at alpha= | 2.5 | deg
Re: | 10000000 |  |  | Cd Min: | 0.00521 | at alpha= | -0.5 | deg
Mach: | 0 |  |  | Cl=0 at alpha= | -4.8548 | deg
|  |  |  | @ Cl=0.1, Cd= | 0.0065407
|  |  |  | @ Cl=0.4, Cd= | 0.0056211
|  |  |  | @ Cl=0.6, Cd= | 0.00542
alpha (deg) | Cl | Cd | Cm | Cl/Cd
-17.5 | -0.685 | 0.11829 | -0.053 | -5.793
-17 | -0.693 | 0.11161 | -0.054 | -6.206
-16.5 | -0.699 | 0.1047 | -0.056 | -6.673
-16 | -0.703 | 0.09699 | -0.058 | -7.249
-15.5 | -0.706 | 0.08852 | -0.061 | -7.976
-15 | -0.708 | 0.07856 | -0.065 | -9.018
-14.5 | -0.711 | 0.0674 | -0.069 | -10.542
-14 | -0.739 | 0.03887 | -0.081 | -19.007
-13.5 | -0.743 | 0.02763 | -0.085 | -26.899
-13 | -0.741 | 0.01989 | -0.089 | -37.238
-12.5 | -0.752 | 0.01109 | -0.095 | -67.823
-12 | -0.729 | 0.00953 | -0.097 | -76.469
-11.5 | -0.704 | 0.00932 | -0.099 | -75.463
-11 | -0.666 | 0.00891 | -0.1 | -74.803
-10.5 | -0.625 | 0.00862 | -0.101 | -72.529
-10 | -0.581 | 0.00834 | -0.102 | -69.593
-9.5 | -0.533 | 0.00819 | -0.103 | -65.055
-9 | -0.482 | 0.00792 | -0.104 | -60.905
-8.5 | -0.428 | 0.00779 | -0.105 | -54.946
-8 | -0.372 | 0.00756 | -0.106 | -49.255
-7.5 | -0.315 | 0.00738 | -0.107 | -42.74
-7 | -0.257 | 0.00724 | -0.108 | -35.566
-6.5 | -0.199 | 0.00708 | -0.109 | -28.028
-6 | -0.139 | 0.00702 | -0.109 | -19.786
-5.5 | -0.078 | 0.00689 | -0.11 | -11.389
-5 | -0.018 | 0.00676 | -0.111 | -2.609
-4.5 | 0.044 | 0.00666 | -0.112 | 6.545
-4 | 0.105 | 0.00653 | -0.113 | 16.105
-3.5 | 0.167 | 0.00642 | -0.114 | 25.98
-3 | 0.229 | 0.0063 | -0.115 | 36.32
-2.5 | 0.291 | 0.00602 | -0.116 | 48.393
-2 | 0.353 | 0.00575 | -0.117 | 61.335
-1.5 | 0.415 | 0.00558 | -0.118 | 74.332
-1 | 0.476 | 0.00536 | -0.119 | 88.791
-0.5 | 0.538 | 0.00521 | -0.12 | 103.251
0 | 0.6 | 0.00542 | -0.121 | 110.591
0.5 | 0.661 | 0.00547 | -0.121 | 120.88
1 | 0.723 | 0.00554 | -0.122 | 130.371
1.5 | 0.784 | 0.00568 | -0.123 | 138.075
2 | 0.845 | 0.00563 | -0.124 | 150.157
2.5 | 0.907 | 0.0058 | -0.125 | 156.311
3 | 0.968 | 0.00658 | -0.126 | 147.107
3.5 | 1.029 | 0.00709 | -0.127 | 145.064
4 | 1.084 | 0.00775 | -0.128 | 139.89
4.5 | 1.143 | 0.00825 | -0.128 | 138.519
5 | 1.201 | 0.00914 | -0.129 | 131.485
5.5 | 1.258 | 0.0097 | -0.13 | 129.626
6 | 1.309 | 0.0098 | -0.13 | 133.485
6.5 | 1.357 | 0.01119 | -0.131 | 121.271
7 | 1.405 | 0.01181 | -0.131 | 118.998
7.5 | 1.452 | 0.01239 | -0.132 | 117.163
8 | 1.496 | 0.01304 | -0.132 | 114.753
8.5 | 1.539 | 0.01364 | -0.133 | 112.813
9 | 1.576 | 0.01434 | -0.134 | 109.867
9.5 | 1.609 | 0.01497 | -0.134 | 107.437
10 | 1.637 | 0.01557 | -0.135 | 105.177
10.5 | 1.662 | 0.01631 | -0.135 | 101.875
11 | 1.681 | 0.01711 | -0.136 | 98.23
11.5 | 1.695 | 0.01782 | -0.137 | 95.122
12 | 1.704 | 0.01858 | -0.137 | 91.742
12.5 | 1.706 | 0.01955 | -0.138 | 87.246
13 | 1.698 | 0.02042 | -0.138 | 83.146
13.5 | 1.684 | 0.02157 | -0.138 | 78.069
14 | 1.664 | 0.02296 | -0.139 | 72.49
14.5 | 1.641 | 0.02411 | -0.139 | 68.06
15 | 1.612 | 0.02557 | -0.139 | 63.059
15.5 | 1.58 | 0.02713 | -0.14 | 58.228
16 | 1.544 | 0.02865 | -0.14 | 53.873
16.5 | 1.504 | 0.03023 | -0.14 | 49.735
17 | 1.46 | 0.0325 | -0.14 | 44.939
17.5 | 1.414 | 0.03465 | -0.14 | 40.809

## 106. Re 10M Mach 0.00 (2)
BIGFOIL.COM POLAR EXPORT
NACA64A616
NACA64A616 |  |  |  | Cl Max: | 1.8362 | at alpha= | 20 | deg
XFOIL ncrit=9 |  |  |  | L/D Max: | 166.273 | at alpha= | 3 | deg
Re: | 10000000 |  |  | Cd Min: | 0.06231 | at alpha= | 20 | deg
Mach: | 0 |  |  | Cl=0 at alpha= | -4.6476 | deg
|  |  |  | @ Cl=0.1, Cd= | 0.0055447
|  |  |  | @ Cl=0.4, Cd= | 0.0044376
|  |  |  | @ Cl=0.6, Cd= | 0.0044866
alpha (deg) | Cl | Cd | Cm | Cl/Cd
-20 | -1.3097 | 0.03515 | -0.1212 | -37.2603
-19.5 | -1.3109 | 0.03056 | -0.1223 | -42.8959
-18.5 | -1.2836 | 0.02417 | -0.1236 | -53.1072
-18 | -1.2667 | 0.02138 | -0.1238 | -59.247
-17 | -1.2242 | 0.01688 | -0.1232 | -72.5237
-16.5 | -1.1911 | 0.01587 | -0.122 | -75.0536
-16 | -1.1663 | 0.01455 | -0.119 | -80.1581
-15.5 | -1.1327 | 0.01382 | -0.1164 | -81.9609
-15 | -1.0947 | 0.01281 | -0.1146 | -85.4567
-14.5 | -1.0509 | 0.01195 | -0.1136 | -87.9414
-14 | -1.0085 | 0.011 | -0.1124 | -91.6818
-13.5 | -0.9617 | 0.01031 | -0.1116 | -93.2784
-13 | -0.9109 | 0.00985 | -0.1114 | -92.4772
-12.5 | -0.8599 | 0.00938 | -0.1111 | -91.6738
-12 | -0.8085 | 0.00893 | -0.1109 | -90.5375
-11.5 | -0.7556 | 0.00857 | -0.1109 | -88.168
-11 | -0.7013 | 0.00828 | -0.1111 | -84.6981
-10.5 | -0.6462 | 0.00804 | -0.1115 | -80.3731
-10 | -0.5906 | 0.0078 | -0.1119 | -75.7179
-9.5 | -0.5355 | 0.00751 | -0.1122 | -71.3049
-9 | -0.4801 | 0.00723 | -0.1126 | -66.4039
-8.5 | -0.4237 | 0.00699 | -0.1131 | -60.6152
-8 | -0.3654 | 0.00679 | -0.114 | -53.8144
-7.5 | -0.3021 | 0.00663 | -0.1161 | -45.5656
-7 | -0.245 | 0.00647 | -0.1166 | -37.8671
-6.5 | -0.1919 | 0.00627 | -0.1163 | -30.6061
-6 | -0.1391 | 0.00613 | -0.1159 | -22.6917
-5.5 | -0.087 | 0.00601 | -0.1153 | -14.4759
-5 | -0.0358 | 0.00587 | -0.1145 | -6.0988
-4.5 | 0.015 | 0.00573 | -0.1136 | 2.6178
-4 | 0.0648 | 0.00563 | -0.1125 | 11.5098
-3.5 | 0.1143 | 0.00551 | -0.1113 | 20.7441
-3 | 0.1634 | 0.00539 | -0.1099 | 30.3154
-2.5 | 0.2107 | 0.00531 | -0.1082 | 39.6798
-2 | 0.2535 | 0.00516 | -0.1055 | 49.1279
-1.5 | 0.295 | 0.005 | -0.1024 | 59
-1 | 0.3366 | 0.00476 | -0.0995 | 70.7143
-0.5 | 0.3809 | 0.00449 | -0.0972 | 84.833
0 | 0.4319 | 0.00435 | -0.0965 | 99.2874
0.5 | 0.4892 | 0.00438 | -0.0972 | 111.6895
1 | 0.549 | 0.00444 | -0.0984 | 123.6486
1.5 | 0.6147 | 0.0045 | -0.1009 | 136.6
2 | 0.6806 | 0.00463 | -0.1036 | 146.9978
2.5 | 0.7559 | 0.00476 | -0.1085 | 158.8025
3 | 0.8297 | 0.00499 | -0.1131 | 166.2725
3.5 | 0.879 | 0.00555 | -0.1123 | 158.3784
4 | 0.9284 | 0.00602 | -0.1116 | 154.2193
4.5 | 0.9699 | 0.00673 | -0.1092 | 144.1159
5.5 | 1.0452 | 0.00828 | -0.1032 | 126.2319
6 | 1.0848 | 0.00891 | -0.1006 | 121.7508
6.5 | 1.1267 | 0.00945 | -0.0986 | 119.2275
7 | 1.166 | 0.01009 | -0.0962 | 115.56
7.5 | 1.2098 | 0.01055 | -0.0946 | 114.673
8 | 1.2484 | 0.01123 | -0.0923 | 111.1665
8.5 | 1.2868 | 0.01193 | -0.0899 | 107.8625
9 | 1.3235 | 0.0127 | -0.0874 | 104.2126
9.5 | 1.3579 | 0.0136 | -0.0847 | 99.8456
10 | 1.3971 | 0.01432 | -0.0829 | 97.5628
10.5 | 1.4317 | 0.01527 | -0.0804 | 93.759
11 | 1.4632 | 0.01641 | -0.0777 | 89.1651
11.5 | 1.4958 | 0.01754 | -0.0753 | 85.2794
12 | 1.5158 | 0.01851 | -0.0701 | 81.8909
12.5 | 1.5736 | 0.01969 | -0.0733 | 79.9187
13 | 1.5996 | 0.02127 | -0.0704 | 75.2045
13.5 | 1.6259 | 0.02291 | -0.0677 | 70.969
14 | 1.6515 | 0.02469 | -0.0651 | 66.8894
14.5 | 1.6768 | 0.02656 | -0.0627 | 63.1325
15 | 1.6973 | 0.02884 | -0.0601 | 58.8523
15.5 | 1.7188 | 0.03116 | -0.0578 | 55.1605
16 | 1.7377 | 0.03375 | -0.0555 | 51.4874
16.5 | 1.7556 | 0.03651 | -0.0534 | 48.0855
17 | 1.7743 | 0.0393 | -0.0515 | 45.1476
17.5 | 1.7903 | 0.04239 | -0.0498 | 42.234
18 | 1.8033 | 0.04581 | -0.0481 | 39.3648
18.5 | 1.8137 | 0.04959 | -0.0465 | 36.5739
19 | 1.8233 | 0.05353 | -0.0451 | 34.0613
19.5 | 1.829 | 0.05793 | -0.0438 | 31.5726
20 | 1.8362 | 0.06231 | -0.0429 | 29.4688

## 107. Re 10M Mach 0.10 (1)
BIGFOIL.COM POLAR EXPORT
NACA64A616
NACA64A616 |  |  |  | Cl Max: | 1.699 | at alpha= | 12 | deg
JavaFoil+Calcfoil stall+Eppler ext transition |  |  |  | L/D Max: | 156.749 | at alpha= | 2.5 | deg
Re: | 10000000 |  |  | Cd Min: | 0.00522 | at alpha= | -0.5 | deg
Mach: | 0.1 |  |  | Cl=0 at alpha= | -4.8548 | deg
|  |  |  | @ Cl=0.1, Cd= | 0.0065736
|  |  |  | @ Cl=0.4, Cd= | 0.0056439
|  |  |  | @ Cl=0.6, Cd= | 0.0054198
alpha (deg) | Cl | Cd | Cm | Cl/Cd
-17.5 | -0.654 | 0.12153 | -0.051 | -5.378
-17 | -0.665 | 0.11441 | -0.053 | -5.81
-16.5 | -0.673 | 0.10761 | -0.054 | -6.256
-16 | -0.68 | 0.10084 | -0.056 | -6.741
-15.5 | -0.685 | 0.09314 | -0.059 | -7.35
-15 | -0.688 | 0.08447 | -0.062 | -8.144
-14.5 | -0.688 | 0.0766 | -0.065 | -8.979
-14 | -0.7 | 0.05701 | -0.074 | -12.282
-13.5 | -0.725 | 0.03274 | -0.084 | -22.134
-13 | -0.731 | 0.02148 | -0.089 | -34.015
-12.5 | -0.745 | 0.01147 | -0.095 | -64.959
-12 | -0.724 | 0.01046 | -0.097 | -69.206
-11.5 | -0.702 | 0.00944 | -0.099 | -74.336
-11 | -0.666 | 0.00898 | -0.1 | -74.102
-10.5 | -0.625 | 0.00869 | -0.101 | -71.973
-10 | -0.582 | 0.00841 | -0.102 | -69.169
-9.5 | -0.534 | 0.00825 | -0.103 | -64.728
-9 | -0.484 | 0.00803 | -0.104 | -60.266
-8.5 | -0.43 | 0.0078 | -0.105 | -55.05
-8 | -0.374 | 0.00762 | -0.106 | -49.057
-7.5 | -0.317 | 0.00744 | -0.107 | -42.588
-7 | -0.259 | 0.00725 | -0.108 | -35.672
-6.5 | -0.199 | 0.00711 | -0.109 | -28.056
-6 | -0.139 | 0.00702 | -0.11 | -19.854
-5.5 | -0.079 | 0.0069 | -0.111 | -11.42
-5 | -0.018 | 0.00676 | -0.112 | -2.619
-4.5 | 0.044 | 0.0067 | -0.113 | 6.536
-4 | 0.106 | 0.00656 | -0.114 | 16.098
-3.5 | 0.168 | 0.00643 | -0.115 | 26.075
-3 | 0.23 | 0.00633 | -0.116 | 36.333
-2.5 | 0.293 | 0.00604 | -0.117 | 48.453
-2 | 0.355 | 0.00576 | -0.118 | 61.582
-1.5 | 0.417 | 0.0056 | -0.118 | 74.351
-1 | 0.479 | 0.00537 | -0.119 | 89.13
-0.5 | 0.541 | 0.00522 | -0.12 | 103.649
0 | 0.603 | 0.00543 | -0.121 | 110.984
0.5 | 0.664 | 0.0055 | -0.122 | 120.876
1 | 0.726 | 0.00555 | -0.123 | 130.811
1.5 | 0.788 | 0.00568 | -0.124 | 138.845
2 | 0.85 | 0.00569 | -0.125 | 149.446
2.5 | 0.911 | 0.00581 | -0.126 | 156.749
3 | 0.973 | 0.0066 | -0.127 | 147.291
3.5 | 1.034 | 0.00712 | -0.127 | 145.204
4 | 1.089 | 0.0078 | -0.128 | 139.631
4.5 | 1.149 | 0.00829 | -0.129 | 138.514
5 | 1.207 | 0.00924 | -0.13 | 130.626
5.5 | 1.264 | 0.00983 | -0.131 | 128.553
6 | 1.314 | 0.0107 | -0.131 | 122.732
6.5 | 1.363 | 0.01129 | -0.131 | 120.697
7 | 1.411 | 0.01189 | -0.132 | 118.618
7.5 | 1.458 | 0.01251 | -0.133 | 116.548
8 | 1.502 | 0.01319 | -0.133 | 113.841
8.5 | 1.544 | 0.01387 | -0.134 | 111.332
9 | 1.58 | 0.0145 | -0.134 | 108.968
9.5 | 1.612 | 0.01515 | -0.135 | 106.424
10 | 1.64 | 0.0158 | -0.136 | 103.808
10.5 | 1.662 | 0.01652 | -0.136 | 100.614
11 | 1.68 | 0.01735 | -0.137 | 96.796
11.5 | 1.692 | 0.01808 | -0.137 | 93.569
12 | 1.699 | 0.01887 | -0.138 | 90.02
12.5 | 1.697 | 0.01989 | -0.138 | 85.321
13 | 1.685 | 0.02093 | -0.139 | 80.492
13.5 | 1.666 | 0.02213 | -0.139 | 75.289
14 | 1.643 | 0.02344 | -0.139 | 70.1
14.5 | 1.614 | 0.02484 | -0.14 | 64.977
15 | 1.58 | 0.02637 | -0.14 | 59.931
15.5 | 1.542 | 0.0279 | -0.14 | 55.271
16 | 1.5 | 0.02946 | -0.14 | 50.922
16.5 | 1.454 | 0.03167 | -0.14 | 45.896
17 | 1.404 | 0.0339 | -0.14 | 41.4

## 108. Re 10M Mach 0.10 (2)
BIGFOIL.COM POLAR EXPORT
NACA64A616
NACA64A616 |  |  |  | Cl Max: | 1.8302 | at alpha= | 20 | deg
XFOIL ncrit=9 |  |  |  | L/D Max: | 166.8 | at alpha= | 3 | deg
Re: | 10000000 |  |  | Cd Min: | 0.06539 | at alpha= | 20 | deg
Mach: | 0.1 |  |  | Cl=0 at alpha= | -4.6402 | deg
|  |  |  | @ Cl=0.1, Cd= | 0.0055608
|  |  |  | @ Cl=0.4, Cd= | 0.0044569
|  |  |  | @ Cl=0.6, Cd= | 0.0044936
alpha (deg) | Cl | Cd | Cm | Cl/Cd
-20 | -1.2806 | 0.03974 | -0.1235 | -32.2245
-19.5 | -1.2904 | 0.03428 | -0.1244 | -37.6429
-19 | -1.2831 | 0.03027 | -0.1256 | -42.3885
-18.5 | -1.2746 | 0.02649 | -0.1263 | -48.1163
-18 | -1.2569 | 0.0236 | -0.1267 | -53.2585
-17.5 | -1.2359 | 0.02103 | -0.1269 | -58.7684
-17 | -1.2173 | 0.01838 | -0.1267 | -66.2296
-16.5 | -1.187 | 0.01686 | -0.1262 | -70.4033
-16 | -1.1672 | 0.01516 | -0.1232 | -76.9921
-15.5 | -1.1314 | 0.01434 | -0.121 | -78.8982
-15 | -1.0991 | 0.0134 | -0.1179 | -82.0224
-14.5 | -1.0548 | 0.01252 | -0.1168 | -84.2492
-14 | -1.0124 | 0.01151 | -0.1153 | -87.9583
-13.5 | -0.9693 | 0.01052 | -0.1139 | -92.1388
-13 | -0.9185 | 0.01001 | -0.1134 | -91.7582
-12.5 | -0.8666 | 0.00955 | -0.1131 | -90.7435
-12 | -0.8149 | 0.00906 | -0.1127 | -89.9448
-11.5 | -0.7616 | 0.00867 | -0.1125 | -87.8431
-11 | -0.7069 | 0.00836 | -0.1126 | -84.5574
-10 | -0.5952 | 0.00786 | -0.1132 | -75.7252
-9.5 | -0.5394 | 0.00757 | -0.1134 | -71.255
-9 | -0.4835 | 0.00729 | -0.1137 | -66.3237
-8.5 | -0.4268 | 0.00704 | -0.1141 | -60.625
-8 | -0.3683 | 0.00683 | -0.1149 | -53.9239
-7.5 | -0.3052 | 0.00665 | -0.1168 | -45.8947
-7 | -0.2471 | 0.00649 | -0.1174 | -38.074
-6.5 | -0.1935 | 0.0063 | -0.1171 | -30.7143
-6 | -0.1405 | 0.00614 | -0.1166 | -22.8827
-5.5 | -0.0881 | 0.00603 | -0.116 | -14.6103
-5 | -0.0367 | 0.00589 | -0.1151 | -6.2309
-4.5 | 0.0143 | 0.00575 | -0.1141 | 2.487
-4 | 0.0643 | 0.00564 | -0.113 | 11.4007
-3.5 | 0.1139 | 0.00553 | -0.1117 | 20.5967
-3 | 0.1633 | 0.0054 | -0.1103 | 30.2407
-2.5 | 0.2098 | 0.00531 | -0.1083 | 39.5104
-2 | 0.2521 | 0.00517 | -0.1054 | 48.7621
-1.5 | 0.2948 | 0.005 | -0.1025 | 58.96
-0.5 | 0.3817 | 0.00451 | -0.0974 | 84.6341
0 | 0.4334 | 0.00436 | -0.0968 | 99.4037
0.5 | 0.4913 | 0.00439 | -0.0975 | 111.9134
1 | 0.5516 | 0.00445 | -0.0987 | 123.9551
1.5 | 0.6182 | 0.00451 | -0.1014 | 137.0732
2 | 0.6847 | 0.00464 | -0.1042 | 147.5647
2.5 | 0.7626 | 0.00478 | -0.1096 | 159.5397
3 | 0.834 | 0.005 | -0.1135 | 166.8
3.5 | 0.8833 | 0.00556 | -0.1127 | 158.8669
4 | 0.9327 | 0.00603 | -0.1118 | 154.6766
4.5 | 0.9743 | 0.00674 | -0.1094 | 144.5549
5.5 | 1.0487 | 0.00832 | -0.103 | 126.0457
6 | 1.0879 | 0.00898 | -0.1003 | 121.147
6.5 | 1.1297 | 0.00954 | -0.0982 | 118.4172
7 | 1.1691 | 0.0102 | -0.0957 | 114.6176
7.5 | 1.2127 | 0.01068 | -0.094 | 113.5487
8 | 1.2511 | 0.01139 | -0.0915 | 109.842
8.5 | 1.2891 | 0.01212 | -0.0891 | 106.3614
9 | 1.3265 | 0.01292 | -0.0866 | 102.6703
9.5 | 1.3608 | 0.01386 | -0.0838 | 98.1818
10 | 1.3992 | 0.01464 | -0.0817 | 95.5738
10.5 | 1.4333 | 0.01565 | -0.0792 | 91.5847
11 | 1.4652 | 0.01683 | -0.0764 | 87.0588
11.5 | 1.4987 | 0.01796 | -0.0741 | 83.4465
12 | 1.5448 | 0.01896 | -0.0744 | 81.4768
12.5 | 1.5747 | 0.02034 | -0.0717 | 77.4189
13 | 1.6003 | 0.02202 | -0.0687 | 72.6748
13.5 | 1.6272 | 0.02372 | -0.066 | 68.6003
14 | 1.6526 | 0.02561 | -0.0634 | 64.5295
14.5 | 1.6776 | 0.02759 | -0.061 | 60.8046
15 | 1.6971 | 0.03007 | -0.0582 | 56.4383
15.5 | 1.718 | 0.03255 | -0.0559 | 52.7803
16 | 1.7375 | 0.03519 | -0.0536 | 49.3748
16.5 | 1.7556 | 0.03806 | -0.0515 | 46.1272
17 | 1.7738 | 0.041 | -0.0497 | 43.2634
17.5 | 1.7893 | 0.04422 | -0.0479 | 40.4636
18 | 1.8008 | 0.04792 | -0.0461 | 37.5793
18.5 | 1.8087 | 0.0521 | -0.0445 | 34.7159
19 | 1.8165 | 0.05634 | -0.0432 | 32.2417
19.5 | 1.8235 | 0.06079 | -0.0421 | 29.9967
20 | 1.8302 | 0.06539 | -0.0413 | 27.989

## 109. Re 10M Mach 0.25 (1)
BIGFOIL.COM POLAR EXPORT
NACA64A616
NACA64A616 |  |  |  | Cl Max: | 1.661 | at alpha= | 11 | deg
JavaFoil+Calcfoil stall+Eppler ext transition |  |  |  | L/D Max: | 158.18 | at alpha= | 2.5 | deg
Re: | 10000000 |  |  | Cd Min: | 0.00523 | at alpha= | -1 | deg
Mach: | 0.25 |  |  | Cl=0 at alpha= | -4.8571 | deg
|  |  |  | @ Cl=0.1, Cd= | 0.0066583
|  |  |  | @ Cl=0.4, Cd= | 0.00573
|  |  |  | @ Cl=0.6, Cd= | 0.0053119
alpha (deg) | Cl | Cd | Cm | Cl/Cd
-16.5 | -0.457 | 0.12372 | -0.049 | -3.694
-16 | -0.491 | 0.1188 | -0.049 | -4.137
-15.5 | -0.522 | 0.11029 | -0.051 | -4.736
-15 | -0.547 | 0.10421 | -0.052 | -5.252
-14.5 | -0.567 | 0.09686 | -0.054 | -5.859
-14 | -0.582 | 0.08927 | -0.056 | -6.52
-13.5 | -0.592 | 0.08142 | -0.06 | -7.272
-13 | -0.6 | 0.07042 | -0.066 | -8.519
-12.5 | -0.609 | 0.05505 | -0.075 | -11.071
-12 | -0.639 | 0.02815 | -0.089 | -22.691
-11.5 | -0.672 | 0.01097 | -0.1 | -61.254
-11 | -0.651 | 0.00944 | -0.102 | -68.96
-10.5 | -0.623 | 0.00928 | -0.104 | -67.127
-10 | -0.584 | 0.00892 | -0.105 | -65.423
-9.5 | -0.54 | 0.00859 | -0.106 | -62.803
-9 | -0.491 | 0.0082 | -0.107 | -59.883
-8.5 | -0.437 | 0.00805 | -0.108 | -54.277
-8 | -0.381 | 0.00777 | -0.109 | -49.066
-7.5 | -0.323 | 0.00758 | -0.11 | -42.681
-7 | -0.264 | 0.00739 | -0.111 | -35.784
-6.5 | -0.204 | 0.00723 | -0.112 | -28.233
-6 | -0.143 | 0.00714 | -0.113 | -20.024
-5.5 | -0.081 | 0.00702 | -0.114 | -11.516
-5 | -0.018 | 0.00683 | -0.115 | -2.66
-4.5 | 0.045 | 0.00677 | -0.116 | 6.644
-4 | 0.109 | 0.00664 | -0.117 | 16.345
-3.5 | 0.172 | 0.00652 | -0.118 | 26.411
-3 | 0.236 | 0.00639 | -0.119 | 36.944
-2.5 | 0.301 | 0.00613 | -0.12 | 49.089
-2 | 0.364 | 0.00582 | -0.121 | 62.654
-1.5 | 0.428 | 0.00566 | -0.122 | 75.598
-1 | 0.492 | 0.00523 | -0.123 | 94.099
-0.5 | 0.556 | 0.00527 | -0.124 | 105.476
0 | 0.619 | 0.00533 | -0.125 | 116.188
0.5 | 0.683 | 0.00557 | -0.125 | 122.684
1 | 0.746 | 0.00563 | -0.126 | 132.463
1.5 | 0.81 | 0.00578 | -0.127 | 140.171
2 | 0.873 | 0.00579 | -0.128 | 150.797
2.5 | 0.936 | 0.00592 | -0.129 | 158.18
3 | 1 | 0.00676 | -0.13 | 147.857
3.5 | 1.063 | 0.00736 | -0.131 | 144.31
4 | 1.119 | 0.00804 | -0.132 | 139.167
4.5 | 1.18 | 0.00869 | -0.133 | 135.728
5 | 1.239 | 0.00967 | -0.133 | 128.138
5.5 | 1.293 | 0.0093 | -0.134 | 139.041
6 | 1.342 | 0.01122 | -0.134 | 119.623
6.5 | 1.393 | 0.01187 | -0.135 | 117.314
7 | 1.441 | 0.01262 | -0.135 | 114.239
7.5 | 1.487 | 0.0132 | -0.136 | 112.643
8 | 1.53 | 0.01401 | -0.137 | 109.221
8.5 | 1.569 | 0.01478 | -0.137 | 106.181
9 | 1.601 | 0.01548 | -0.138 | 103.476
9.5 | 1.627 | 0.01623 | -0.138 | 100.232
10 | 1.646 | 0.01701 | -0.139 | 96.757
10.5 | 1.657 | 0.01795 | -0.14 | 92.347
11 | 1.661 | 0.01879 | -0.14 | 88.376
11.5 | 1.656 | 0.01979 | -0.141 | 83.651
12 | 1.641 | 0.02097 | -0.141 | 78.273
12.5 | 1.612 | 0.02231 | -0.141 | 72.26
13 | 1.57 | 0.02367 | -0.142 | 66.356
13.5 | 1.518 | 0.02525 | -0.142 | 60.122
14 | 1.456 | 0.02703 | -0.142 | 53.852
14.5 | 1.383 | 0.02924 | -0.142 | 47.281
15 | 1.3 | 0.03176 | -0.143 | 40.938
15.5 | 1.208 | 0.03495 | -0.142 | 34.553
16 | 1.103 | 0.04048 | -0.141 | 27.255

## 110. Re 10M Mach 0.25 (2)
BIGFOIL.COM POLAR EXPORT
NACA64A616
NACA64A616 |  |  |  | Cl Max: | 1.7874 | at alpha= | 19.5 | deg
XFOIL ncrit=9 |  |  |  | L/D Max: | 169.881 | at alpha= | 3 | deg
Re: | 10000000 |  |  | Cd Min: | 0.16572 | at alpha= | -20 | deg
Mach: | 0.25 |  |  | Cl=0 at alpha= | -4.5983 | deg
|  |  |  | @ Cl=0.1, Cd= | 0.0056168
|  |  |  | @ Cl=0.4, Cd= | 0.0045556
|  |  |  | @ Cl=0.6, Cd= | 0.004549
alpha (deg) | Cl | Cd | Cm | Cl/Cd
-20 | -0.533 | 0.16572 | -0.0577 | -3.2163
-19.5 | -0.8941 | 0.09502 | -0.1006 | -9.4096
-19 | -1.0533 | 0.06582 | -0.1205 | -16.0027
-18.5 | -1.1087 | 0.05219 | -0.1297 | -21.2435
-18 | -1.1464 | 0.04209 | -0.1357 | -27.2369
-17.5 | -1.146 | 0.03654 | -0.1381 | -31.3629
-17 | -1.1624 | 0.02997 | -0.1404 | -38.7855
-16.5 | -1.1533 | 0.02578 | -0.1411 | -44.7362
-16 | -1.1408 | 0.02206 | -0.1412 | -51.7135
-15.5 | -1.1163 | 0.01934 | -0.1408 | -57.7198
-15 | -1.0945 | 0.01678 | -0.1397 | -65.2265
-14.5 | -1.0666 | 0.0152 | -0.1365 | -70.1711
-14 | -1.0338 | 0.01401 | -0.1325 | -73.7901
-13.5 | -0.9958 | 0.01278 | -0.1291 | -77.9186
-13 | -0.9497 | 0.01164 | -0.1269 | -81.5893
-12.5 | -0.9018 | 0.01064 | -0.1248 | -84.7556
-12 | -0.8504 | 0.00986 | -0.1232 | -86.2475
-11.5 | -0.7945 | 0.00934 | -0.1222 | -85.0642
-11 | -0.7378 | 0.00889 | -0.1214 | -82.9921
-10.5 | -0.6795 | 0.00853 | -0.1209 | -79.66
-10 | -0.6207 | 0.00821 | -0.1205 | -75.6029
-9.5 | -0.561 | 0.00795 | -0.1204 | -70.566
-9 | -0.5029 | 0.00759 | -0.1201 | -66.2582
-8.5 | -0.4438 | 0.0073 | -0.12 | -60.7945
-8 | -0.3841 | 0.00703 | -0.1202 | -54.6373
-7.5 | -0.3217 | 0.0068 | -0.1209 | -47.3088
-7 | -0.2587 | 0.00662 | -0.1219 | -39.0785
-6.5 | -0.2026 | 0.00646 | -0.1213 | -31.3622
-6 | -0.1484 | 0.00626 | -0.1204 | -23.7061
-5.5 | -0.0946 | 0.00611 | -0.1194 | -15.4828
-5 | -0.0417 | 0.00599 | -0.1183 | -6.9616
-4.5 | 0.0102 | 0.00585 | -0.117 | 1.7436
-4 | 0.0615 | 0.00571 | -0.1155 | 10.7706
-3.5 | 0.1111 | 0.00559 | -0.1138 | 19.8748
-3 | 0.1574 | 0.00548 | -0.1112 | 28.7226
-2.5 | 0.2021 | 0.00534 | -0.1083 | 37.8464
-2 | 0.2483 | 0.00525 | -0.1058 | 47.2952
-1.5 | 0.2953 | 0.00507 | -0.1035 | 58.2446
-1 | 0.3388 | 0.00486 | -0.1006 | 69.7119
-0.5 | 0.3859 | 0.00457 | -0.0984 | 84.442
0.5 | 0.503 | 0.00445 | -0.0994 | 113.0337
1 | 0.5663 | 0.00453 | -0.1009 | 125.011
1.5 | 0.6372 | 0.00457 | -0.1041 | 139.4311
2 | 0.7074 | 0.0047 | -0.1072 | 150.5106
2.5 | 0.792 | 0.00485 | -0.1136 | 163.299
3 | 0.8579 | 0.00505 | -0.1157 | 169.8812
3.5 | 0.9094 | 0.00553 | -0.1148 | 164.4485
4 | 0.9566 | 0.00611 | -0.1131 | 156.563
4.5 | 0.9968 | 0.00685 | -0.1099 | 145.5182
5 | 1.0308 | 0.00777 | -0.1057 | 132.6641
5.5 | 1.0665 | 0.00863 | -0.1019 | 123.5805
6 | 1.1036 | 0.00943 | -0.0984 | 117.0308
6.5 | 1.1451 | 0.0101 | -0.0958 | 113.3762
7 | 1.1838 | 0.01089 | -0.0928 | 108.7052
7.5 | 1.2275 | 0.0115 | -0.0906 | 106.7391
8 | 1.267 | 0.01232 | -0.0879 | 102.8409
8.5 | 1.3036 | 0.01327 | -0.0848 | 98.2366
9 | 1.3403 | 0.01428 | -0.0819 | 93.8585
9.5 | 1.3731 | 0.0155 | -0.0785 | 88.5871
10 | 1.4114 | 0.01652 | -0.076 | 85.4358
10.5 | 1.4446 | 0.01784 | -0.0729 | 80.9753
11 | 1.4761 | 0.01932 | -0.0698 | 76.4027
11.5 | 1.5103 | 0.02075 | -0.0672 | 72.7855
12.5 | 1.5827 | 0.02416 | -0.0637 | 65.5091
13 | 1.6097 | 0.02625 | -0.0607 | 61.3219
13.5 | 1.6356 | 0.0285 | -0.0578 | 57.3895
14 | 1.6572 | 0.03118 | -0.0548 | 53.1495
14.5 | 1.6809 | 0.03381 | -0.0521 | 49.7161
15 | 1.6983 | 0.03699 | -0.0492 | 45.9124
15.5 | 1.7197 | 0.04 | -0.0469 | 42.9925
16 | 1.7354 | 0.04359 | -0.0445 | 39.8119
16.5 | 1.7501 | 0.04735 | -0.0424 | 36.9609
17 | 1.7596 | 0.05172 | -0.0403 | 34.0217
17.5 | 1.7712 | 0.05599 | -0.0385 | 31.6342
18 | 1.7797 | 0.06069 | -0.037 | 29.3244
18.5 | 1.7847 | 0.06592 | -0.0358 | 27.0737
19 | 1.7861 | 0.07155 | -0.0348 | 24.963
19.5 | 1.7874 | 0.07739 | -0.0342 | 23.096
20 | 1.7808 | 0.08428 | -0.0341 | 21.1296

## 111. Re 10M Mach 0.50 (1)
BIGFOIL.COM POLAR EXPORT
NACA64A616
NACA64A616 |  |  |  | Cl Max: | 1.584 | at alpha= | 8 | deg
JavaFoil+Calcfoil stall+Eppler ext transition |  |  |  | L/D Max: | 160.25 | at alpha= | 2.5 | deg
Re: | 10000000 |  |  | Cd Min: | 0.0056 | at alpha= | -0.5 | deg
Mach: | 0.5 |  |  | Cl=0 at alpha= | -4.8571 | deg
|  |  |  | @ Cl=0.1, Cd= | 0.0070896
|  |  |  | @ Cl=0.4, Cd= | 0.0062054
|  |  |  | @ Cl=0.6, Cd= | 0.0056473
alpha (deg) | Cl | Cd | Cm | Cl/Cd
-20 | -0.859 | 0.1499 | -0.056 | -5.732
-19.5 | -0.831 | 0.14625 | -0.056 | -5.68
-19 | -0.803 | 0.14022 | -0.057 | -5.725
-18.5 | -0.778 | 0.13779 | -0.059 | -5.643
-18 | -0.749 | 0.13146 | -0.059 | -5.695
-17.5 | -0.719 | 0.12853 | -0.058 | -5.593
-17 | -0.689 | 0.12295 | -0.056 | -5.607
-16.5 | -0.662 | 0.11464 | -0.058 | -5.775
-16 | -0.634 | 0.12109 | -0.058 | -5.232
-15.5 | -0.607 | 0.10992 | -0.06 | -5.522
-15 | -0.577 | 0.10517 | -0.059 | -5.489
-14.5 | -0.55 | 0.09702 | -0.06 | -5.666
-14 | -0.523 | 0.08936 | -0.062 | -5.848
-13.5 | -0.496 | 0.08269 | -0.065 | -5.995
-13 | -0.463 | 0.09179 | -0.058 | -5.047
-12.5 | -0.436 | 0.08361 | -0.061 | -5.213
-12 | -0.409 | 0.07517 | -0.064 | -5.44
-11.5 | -0.386 | 0.06261 | -0.075 | -6.17
-11 | -0.349 | 0.07548 | -0.057 | -4.629
-10.5 | -0.321 | 0.06953 | -0.06 | -4.624
-10 | -0.294 | 0.06194 | -0.065 | -4.752
-9.5 | -0.292 | 0.02804 | -0.101 | -10.405
-9 | -0.34 | 0.05927 | -0.06 | -5.739
-8.5 | -0.419 | 0.01026 | -0.119 | -40.821
-8 | -0.391 | 0.00916 | -0.122 | -42.652
-7.5 | -0.342 | 0.00867 | -0.123 | -39.419
-7 | -0.285 | 0.00817 | -0.124 | -34.852
-6.5 | -0.222 | 0.00791 | -0.125 | -28.109
-6 | -0.157 | 0.00772 | -0.126 | -20.343
-5.5 | -0.089 | 0.00747 | -0.127 | -11.96
-5 | -0.02 | 0.00732 | -0.129 | -2.755
-4.5 | 0.05 | 0.00716 | -0.13 | 6.991
-4 | 0.121 | 0.00706 | -0.131 | 17.128
-3.5 | 0.192 | 0.00691 | -0.132 | 27.81
-3 | 0.264 | 0.00676 | -0.133 | 39.029
-2.5 | 0.336 | 0.00662 | -0.134 | 50.76
-2 | 0.407 | 0.00616 | -0.135 | 66.138
-1.5 | 0.479 | 0.006 | -0.136 | 79.768
-1 | 0.55 | 0.00576 | -0.137 | 95.565
-0.5 | 0.621 | 0.0056 | -0.138 | 110.953
0 | 0.692 | 0.00568 | -0.139 | 121.881
0.5 | 0.763 | 0.00599 | -0.14 | 127.434
1 | 0.834 | 0.00605 | -0.141 | 137.967
1.5 | 0.905 | 0.00626 | -0.142 | 144.533
2 | 0.976 | 0.00647 | -0.143 | 150.863
2.5 | 1.047 | 0.00653 | -0.144 | 160.25
3 | 1.118 | 0.00775 | -0.145 | 144.264
3.5 | 1.185 | 0.00821 | -0.146 | 144.312
4 | 1.238 | 0.00923 | -0.146 | 134.126
4.5 | 1.3 | 0.01061 | -0.147 | 122.523
5 | 1.361 | 0.01151 | -0.147 | 118.269
5.5 | 1.419 | 0.01308 | -0.148 | 108.486
6 | 1.471 | 0.01396 | -0.149 | 105.395
6.5 | 1.517 | 0.01515 | -0.149 | 100.146
7 | 1.555 | 0.01626 | -0.15 | 95.642
7.5 | 1.579 | 0.01757 | -0.151 | 89.895
8 | 1.584 | 0.01886 | -0.151 | 83.988
8.5 | 1.555 | 0.02036 | -0.152 | 76.378
9 | 1.414 | 0.02232 | -0.152 | 63.358
9.5 | 0.972 | 0.02451 | -0.153 | 39.648
10 | 0.999 | 0.02833 | -0.153 | 35.261
10.5 | 1.033 | 0.02752 | -0.154 | 37.556
11 | 1.058 | 0.03179 | -0.153 | 33.286
11.5 | 1.093 | 0.03097 | -0.155 | 35.295
12 | 1.107 | 0.03715 | -0.152 | 29.802
12.5 | 1.154 | 0.03294 | -0.156 | 35.044
13 | 1.174 | 0.03759 | -0.154 | 31.243

## 112. Re 10M Mach 0.50 (2)
BIGFOIL.COM POLAR EXPORT
NACA64A616
NACA64A616 |  |  |  | Cl Max: | 1.5958 | at alpha= | 13 | deg
XFOIL ncrit=9 |  |  |  | L/D Max: | 176.986 | at alpha= | 3.5 | deg
Re: | 10000000 |  |  | Cd Min: | 0.10215 | at alpha= | 15.5 | deg
Mach: | 0.5 |  |  | Cl=0 at alpha= | -99 | deg
|  |  |  | @ Cl=0.1, Cd= | 0.005
|  |  |  | @ Cl=0.4, Cd= | 0.005
|  |  |  | @ Cl=0.6, Cd= | 0.0048446
alpha (deg) | Cl | Cd | Cm | Cl/Cd
0 | 0.4605 | 0.005 | -0.1012 | 92.1
0.5 | 0.5541 | 0.0048 | -0.1077 | 115.4375
1 | 0.6365 | 0.00488 | -0.1115 | 130.4303
1.5 | 0.7209 | 0.00501 | -0.1157 | 143.8922
2 | 0.8139 | 0.00509 | -0.1217 | 159.9018
2.5 | 0.8857 | 0.00526 | -0.1228 | 168.384
3 | 0.9548 | 0.00543 | -0.1233 | 175.8379
3.5 | 1.0159 | 0.00574 | -0.1221 | 176.9861
4 | 1.0649 | 0.00637 | -0.1186 | 167.1743
4.5 | 1.0881 | 0.00774 | -0.1107 | 140.5814
5 | 1.1113 | 0.00926 | -0.1033 | 120.0108
5.5 | 1.1463 | 0.01053 | -0.098 | 108.8604
6 | 1.1701 | 0.01231 | -0.0912 | 95.0528
6.5 | 1.2034 | 0.0139 | -0.0861 | 86.5755
7 | 1.2366 | 0.01563 | -0.0811 | 79.1171
7.5 | 1.282 | 0.01697 | -0.0777 | 75.5451
8 | 1.3174 | 0.01886 | -0.0732 | 69.8515
9 | 1.3844 | 0.0234 | -0.0645 | 59.1624
9.5 | 1.4167 | 0.02598 | -0.0604 | 54.5304
10 | 1.4499 | 0.02868 | -0.0564 | 50.5544
10.5 | 1.4835 | 0.03148 | -0.0526 | 47.1252
11 | 1.5128 | 0.03472 | -0.0486 | 43.5714
11.5 | 1.5428 | 0.03807 | -0.0448 | 40.5253
12 | 1.5677 | 0.04195 | -0.0409 | 37.3707
12.5 | 1.5725 | 0.04595 | -0.034 | 34.222
13 | 1.5958 | 0.05275 | -0.0344 | 30.2521
13.5 | 1.5793 | 0.06037 | -0.0307 | 26.1603
14 | 1.549 | 0.06957 | -0.0282 | 22.2653
14.5 | 1.5159 | 0.07948 | -0.0271 | 19.0727
15 | 1.4805 | 0.09019 | -0.0274 | 16.4153
15.5 | 1.4402 | 0.10215 | -0.0296 | 14.0989

## 113. Re 12M Mach 0.00 (1)
BIGFOIL.COM POLAR EXPORT
NACA64A616
NACA64A616 |  |  |  | Cl Max: | 1.707 | at alpha= | 12.5 | deg
JavaFoil+Calcfoil stall+Eppler ext transition |  |  |  | L/D Max: | 141.778 | at alpha= | 2 | deg
Re: | 12000000 |  |  | Cd Min: | 0.00513 | at alpha= | -0.5 | deg
Mach: | 0 |  |  | Cl=0 at alpha= | -4.8548 | deg
|  |  |  | @ Cl=0.1, Cd= | 0.0064315
|  |  |  | @ Cl=0.4, Cd= | 0.0056984
|  |  |  | @ Cl=0.6, Cd= | 0.00535
alpha (deg) | Cl | Cd | Cm | Cl/Cd
-17.5 | -0.686 | 0.11685 | -0.053 | -5.87
-17 | -0.694 | 0.10938 | -0.055 | -6.347
-16.5 | -0.7 | 0.10232 | -0.057 | -6.845
-16 | -0.705 | 0.09418 | -0.059 | -7.49
-15.5 | -0.708 | 0.086 | -0.062 | -8.235
-15 | -0.714 | 0.07383 | -0.067 | -9.666
-14.5 | -0.714 | 0.06469 | -0.07 | -11.032
-14 | -0.746 | 0.03477 | -0.082 | -21.45
-13.5 | -0.748 | 0.0254 | -0.086 | -29.443
-13 | -0.744 | 0.01874 | -0.089 | -39.682
-12.5 | -0.755 | 0.01058 | -0.096 | -71.333
-12 | -0.737 | 0.0095 | -0.098 | -77.545
-11.5 | -0.704 | 0.00905 | -0.099 | -77.779
-11 | -0.666 | 0.00872 | -0.1 | -76.385
-10.5 | -0.625 | 0.00841 | -0.101 | -74.348
-10 | -0.581 | 0.00817 | -0.102 | -71.028
-9.5 | -0.533 | 0.00804 | -0.103 | -66.255
-9 | -0.482 | 0.00777 | -0.104 | -62.07
-8.5 | -0.428 | 0.00764 | -0.105 | -56.013
-8 | -0.372 | 0.0074 | -0.106 | -50.316
-7.5 | -0.315 | 0.00724 | -0.107 | -43.581
-7 | -0.257 | 0.00712 | -0.108 | -36.16
-6.5 | -0.199 | 0.00695 | -0.109 | -28.551
-6 | -0.139 | 0.00689 | -0.109 | -20.136
-5.5 | -0.078 | 0.00677 | -0.11 | -11.594
-5 | -0.018 | 0.00663 | -0.111 | -2.657
-4.5 | 0.044 | 0.00656 | -0.112 | 6.652
-4 | 0.105 | 0.00642 | -0.113 | 16.385
-3.5 | 0.167 | 0.0063 | -0.114 | 26.498
-3 | 0.229 | 0.0062 | -0.115 | 36.871
-2.5 | 0.291 | 0.00611 | -0.116 | 47.626
-2 | 0.353 | 0.00585 | -0.117 | 60.281
-1.5 | 0.415 | 0.00565 | -0.118 | 73.419
-1 | 0.476 | 0.00553 | -0.119 | 86.124
-0.5 | 0.538 | 0.00513 | -0.12 | 104.941
0 | 0.6 | 0.00535 | -0.121 | 112.02
0.5 | 0.661 | 0.00539 | -0.121 | 122.599
1 | 0.723 | 0.00551 | -0.122 | 131.243
1.5 | 0.784 | 0.00564 | -0.123 | 139.131
2 | 0.845 | 0.00596 | -0.124 | 141.778
2.5 | 0.907 | 0.00641 | -0.125 | 141.36
3 | 0.968 | 0.00685 | -0.126 | 141.25
3.5 | 1.029 | 0.00728 | -0.127 | 141.32
4 | 1.084 | 0.00787 | -0.128 | 137.817
4.5 | 1.143 | 0.00857 | -0.128 | 133.375
5 | 1.201 | 0.00905 | -0.129 | 132.765
5.5 | 1.258 | 0.01004 | -0.13 | 125.304
6 | 1.31 | 0.01 | -0.131 | 131.04
6.5 | 1.359 | 0.011 | -0.131 | 123.559
7 | 1.407 | 0.01159 | -0.131 | 121.414
7.5 | 1.453 | 0.01207 | -0.132 | 120.409
8 | 1.498 | 0.01269 | -0.133 | 118.02
8.5 | 1.54 | 0.01328 | -0.133 | 115.924
9 | 1.577 | 0.01395 | -0.134 | 113.038
9.5 | 1.61 | 0.01452 | -0.134 | 110.85
10 | 1.639 | 0.01515 | -0.135 | 108.13
10.5 | 1.663 | 0.01586 | -0.136 | 104.812
11 | 1.682 | 0.01658 | -0.136 | 101.453
11.5 | 1.697 | 0.01734 | -0.137 | 97.852
12 | 1.706 | 0.01807 | -0.137 | 94.426
12.5 | 1.707 | 0.0189 | -0.138 | 90.311
13 | 1.7 | 0.01985 | -0.138 | 85.66
13.5 | 1.687 | 0.02092 | -0.139 | 80.63
14 | 1.666 | 0.02219 | -0.139 | 75.091
14.5 | 1.642 | 0.02347 | -0.139 | 69.993
15 | 1.614 | 0.02485 | -0.139 | 64.934
15.5 | 1.581 | 0.02619 | -0.14 | 60.393
16 | 1.545 | 0.02762 | -0.14 | 55.945
16.5 | 1.505 | 0.02953 | -0.14 | 50.968
17 | 1.462 | 0.03131 | -0.14 | 46.715
17.5 | 1.417 | 0.03325 | -0.14 | 42.63

## 114. Re 12M Mach 0.00 (2)
BIGFOIL.COM POLAR EXPORT
NACA64A616
NACA64A616 |  |  |  | Cl Max: | 1.858 | at alpha= | 20 | deg
XFOIL ncrit=9 |  |  |  | L/D Max: | 163.386 | at alpha= | 3 | deg
Re: | 12000000 |  |  | Cd Min: | 0.05993 | at alpha= | 20 | deg
Mach: | 0 |  |  | Cl=0 at alpha= | -4.6413 | deg
|  |  |  | @ Cl=0.1, Cd= | 0.0054148
|  |  |  | @ Cl=0.4, Cd= | 0.0044896
|  |  |  | @ Cl=0.6, Cd= | 0.0044237
alpha (deg) | Cl | Cd | Cm | Cl/Cd
-20 | -1.3437 | 0.03228 | -0.1214 | -41.6264
-19.5 | -1.3369 | 0.02843 | -0.1223 | -47.0243
-19 | -1.3224 | 0.02532 | -0.123 | -52.2275
-18.5 | -1.3055 | 0.02251 | -0.1233 | -57.9964
-17.5 | -1.2572 | 0.01819 | -0.1235 | -69.1149
-17 | -1.2349 | 0.01633 | -0.1225 | -75.6216
-16.5 | -1.2027 | 0.01536 | -0.1208 | -78.3008
-16 | -1.1776 | 0.01411 | -0.1175 | -83.4585
-15.5 | -1.1424 | 0.01344 | -0.115 | -85
-15 | -1.1005 | 0.01249 | -0.1138 | -88.1105
-14.5 | -1.0552 | 0.01175 | -0.113 | -89.8043
-14 | -1.0116 | 0.01087 | -0.1119 | -93.0635
-13.5 | -0.9677 | 0.00996 | -0.1107 | -97.1586
-13 | -0.9173 | 0.00948 | -0.1104 | -96.7616
-12.5 | -0.8651 | 0.00909 | -0.1103 | -95.1705
-12 | -0.8134 | 0.00864 | -0.1101 | -94.1435
-11.5 | -0.7604 | 0.00829 | -0.1102 | -91.725
-11 | -0.7056 | 0.00801 | -0.1105 | -88.0899
-10.5 | -0.6503 | 0.00777 | -0.1109 | -83.6937
-10 | -0.5945 | 0.00754 | -0.1113 | -78.8462
-9.5 | -0.5384 | 0.00732 | -0.1118 | -73.5519
-9 | -0.483 | 0.00705 | -0.1121 | -68.5106
-8.5 | -0.4262 | 0.00682 | -0.1127 | -62.4927
-8 | -0.3671 | 0.00662 | -0.1138 | -55.4532
-7.5 | -0.3034 | 0.00644 | -0.1159 | -47.1118
-7 | -0.2472 | 0.00628 | -0.1163 | -39.3631
-6.5 | -0.193 | 0.00613 | -0.1162 | -31.4845
-6 | -0.1405 | 0.00599 | -0.1157 | -23.4558
-5.5 | -0.088 | 0.00586 | -0.1152 | -15.0171
-5 | -0.0363 | 0.00573 | -0.1145 | -6.3351
-4.5 | 0.0143 | 0.00562 | -0.1135 | 2.5445
-4 | 0.0645 | 0.0055 | -0.1125 | 11.7273
-3.5 | 0.1145 | 0.00538 | -0.1114 | 21.2825
-3 | 0.1637 | 0.00531 | -0.11 | 30.8286
-2.5 | 0.2123 | 0.00517 | -0.1086 | 41.0638
-2 | 0.2568 | 0.00508 | -0.1062 | 50.5512
-1.5 | 0.2975 | 0.00493 | -0.103 | 60.3448
-1 | 0.3402 | 0.00473 | -0.1003 | 71.9239
-0.5 | 0.3825 | 0.00453 | -0.0975 | 84.4371
0 | 0.4301 | 0.00442 | -0.096 | 97.3077
0.5 | 0.4877 | 0.00434 | -0.0968 | 112.3733
1 | 0.5513 | 0.00434 | -0.0988 | 127.0276
1.5 | 0.6153 | 0.00445 | -0.1011 | 138.2697
2 | 0.6817 | 0.00459 | -0.1039 | 148.5185
2.5 | 0.7584 | 0.00474 | -0.1091 | 160
3 | 0.83 | 0.00508 | -0.1133 | 163.3858
3.5 | 0.8739 | 0.00589 | -0.1115 | 148.3701
4 | 0.926 | 0.00619 | -0.1112 | 149.5961
4.5 | 0.9685 | 0.00686 | -0.1091 | 141.1808
5 | 1.0075 | 0.00762 | -0.1063 | 132.2178
5.5 | 1.0472 | 0.00826 | -0.1036 | 126.7797
6 | 1.0885 | 0.00882 | -0.1014 | 123.4127
6.5 | 1.1327 | 0.00927 | -0.0997 | 122.1899
7 | 1.1732 | 0.00985 | -0.0975 | 119.1066
7.5 | 1.217 | 0.01031 | -0.0959 | 118.0407
8 | 1.256 | 0.01095 | -0.0936 | 114.7032
8.5 | 1.2943 | 0.01163 | -0.0912 | 111.2898
9 | 1.3325 | 0.01233 | -0.0889 | 108.0697
9.5 | 1.367 | 0.01321 | -0.0861 | 103.4822
11 | 1.4732 | 0.01589 | -0.0791 | 92.7124
11.5 | 1.5082 | 0.01687 | -0.077 | 89.4013
12 | 1.5428 | 0.0179 | -0.0749 | 86.1899
12.5 | 1.5629 | 0.01898 | -0.0699 | 82.3446
13 | 1.6122 | 0.02047 | -0.0719 | 78.7592
13.5 | 1.6405 | 0.02194 | -0.0693 | 74.7721
14 | 1.6656 | 0.0237 | -0.0666 | 70.2785
14.5 | 1.6918 | 0.02547 | -0.0642 | 66.4232
15 | 1.7111 | 0.02777 | -0.0613 | 61.6169
15.5 | 1.7337 | 0.02996 | -0.059 | 57.8672
16 | 1.7552 | 0.03232 | -0.0569 | 54.3069
16.5 | 1.7743 | 0.0349 | -0.0547 | 50.8395
17 | 1.7928 | 0.03764 | -0.0527 | 47.6302
17.5 | 1.8093 | 0.04063 | -0.0509 | 44.5311
18 | 1.8214 | 0.04405 | -0.049 | 41.3485
18.5 | 1.832 | 0.04773 | -0.0472 | 38.3826
19 | 1.8428 | 0.0515 | -0.0458 | 35.7825
19.5 | 1.8512 | 0.05556 | -0.0445 | 33.3189
20 | 1.858 | 0.05993 | -0.0435 | 31.0028

## 115. Re 12M Mach 0.10 (1)
BIGFOIL.COM POLAR EXPORT
NACA64A616
NACA64A616 |  |  |  | Cl Max: | 1.7 | at alpha= | 12 | deg
JavaFoil+Calcfoil stall+Eppler ext transition |  |  |  | L/D Max: | 141.937 | at alpha= | 2 | deg
Re: | 12000000 |  |  | Cd Min: | 0.00513 | at alpha= | -0.5 | deg
Mach: | 0.1 |  |  | Cl=0 at alpha= | -4.8548 | deg
|  |  |  | @ Cl=0.1, Cd= | 0.0064445
|  |  |  | @ Cl=0.4, Cd= | 0.0057148
|  |  |  | @ Cl=0.6, Cd= | 0.0053489
alpha (deg) | Cl | Cd | Cm | Cl/Cd
-17.5 | -0.654 | 0.12029 | -0.052 | -5.44
-17 | -0.665 | 0.1129 | -0.054 | -5.893
-16.5 | -0.674 | 0.10568 | -0.055 | -6.382
-16 | -0.681 | 0.09853 | -0.057 | -6.915
-15.5 | -0.687 | 0.09035 | -0.06 | -7.604
-15 | -0.69 | 0.08188 | -0.063 | -8.43
-14.5 | -0.689 | 0.07534 | -0.065 | -9.145
-14 | -0.72 | 0.04402 | -0.079 | -16.352
-13.5 | -0.732 | 0.02911 | -0.085 | -25.134
-13 | -0.733 | 0.02039 | -0.089 | -35.949
-12.5 | -0.748 | 0.01093 | -0.096 | -68.467
-12 | -0.727 | 0.00937 | -0.098 | -77.594
-11.5 | -0.702 | 0.00916 | -0.099 | -76.61
-11 | -0.666 | 0.0088 | -0.1 | -75.682
-10.5 | -0.625 | 0.00848 | -0.101 | -73.788
-10 | -0.582 | 0.00824 | -0.102 | -70.611
-9.5 | -0.534 | 0.0081 | -0.103 | -65.927
-9 | -0.484 | 0.00787 | -0.104 | -61.447
-8.5 | -0.43 | 0.00765 | -0.105 | -56.127
-8 | -0.374 | 0.00743 | -0.106 | -50.286
-7.5 | -0.317 | 0.00729 | -0.107 | -43.425
-7 | -0.259 | 0.00713 | -0.108 | -36.266
-6.5 | -0.199 | 0.00699 | -0.109 | -28.515
-6 | -0.139 | 0.00689 | -0.11 | -20.248
-5.5 | -0.079 | 0.00679 | -0.111 | -11.606
-5 | -0.018 | 0.00664 | -0.112 | -2.667
-4.5 | 0.044 | 0.00658 | -0.113 | 6.665
-4 | 0.106 | 0.00643 | -0.114 | 16.442
-3.5 | 0.168 | 0.00632 | -0.115 | 26.526
-3 | 0.23 | 0.00621 | -0.116 | 37.024
-2.5 | 0.293 | 0.00609 | -0.117 | 48.023
-2 | 0.355 | 0.00586 | -0.118 | 60.501
-1.5 | 0.417 | 0.00566 | -0.118 | 73.684
-1 | 0.479 | 0.00554 | -0.119 | 86.449
-0.5 | 0.541 | 0.00513 | -0.12 | 105.363
0 | 0.603 | 0.00536 | -0.121 | 112.412
0.5 | 0.664 | 0.0054 | -0.122 | 123.026
1 | 0.726 | 0.00551 | -0.123 | 131.723
1.5 | 0.788 | 0.00565 | -0.124 | 139.569
2 | 0.85 | 0.00599 | -0.125 | 141.937
2.5 | 0.911 | 0.00643 | -0.126 | 141.714
3 | 0.973 | 0.00687 | -0.127 | 141.555
3.5 | 1.034 | 0.00731 | -0.127 | 141.439
4 | 1.089 | 0.0079 | -0.128 | 137.859
4.5 | 1.149 | 0.00868 | -0.129 | 132.293
5 | 1.207 | 0.00916 | -0.13 | 131.794
5.5 | 1.264 | 0.01017 | -0.131 | 124.316
6 | 1.316 | 0.01008 | -0.131 | 130.509
6.5 | 1.365 | 0.01109 | -0.132 | 123.026
7 | 1.412 | 0.01169 | -0.132 | 120.843
7.5 | 1.459 | 0.0122 | -0.133 | 119.583
8 | 1.503 | 0.01284 | -0.133 | 117.089
8.5 | 1.545 | 0.01352 | -0.134 | 114.263
9 | 1.582 | 0.0141 | -0.134 | 112.196
9.5 | 1.613 | 0.01472 | -0.135 | 109.569
10 | 1.641 | 0.01537 | -0.136 | 106.746
10.5 | 1.664 | 0.01607 | -0.136 | 103.509
11 | 1.681 | 0.01682 | -0.137 | 99.98
11.5 | 1.694 | 0.01761 | -0.137 | 96.196
12 | 1.7 | 0.01835 | -0.138 | 92.644
12.5 | 1.698 | 0.01922 | -0.138 | 88.365
13 | 1.687 | 0.02022 | -0.139 | 83.465
13.5 | 1.669 | 0.02148 | -0.139 | 77.686
14 | 1.645 | 0.0228 | -0.139 | 72.115
14.5 | 1.616 | 0.02404 | -0.14 | 67.234
15 | 1.582 | 0.02547 | -0.14 | 62.117
15.5 | 1.544 | 0.02692 | -0.14 | 57.361
16 | 1.501 | 0.0287 | -0.141 | 52.306
16.5 | 1.456 | 0.03053 | -0.141 | 47.68
17 | 1.407 | 0.0325 | -0.141 | 43.286

## 116. Re 12M Mach 0.10 (2)
BIGFOIL.COM POLAR EXPORT
NACA64A616
NACA64A616 |  |  |  | Cl Max: | 1.8529 | at alpha= | 20 | deg
XFOIL ncrit=9 |  |  |  | L/D Max: | 164.252 | at alpha= | 3 | deg
Re: | 12000000 |  |  | Cd Min: | 0.06286 | at alpha= | 20 | deg
Mach: | 0.1 |  |  | Cl=0 at alpha= | -4.6353 | deg
|  |  |  | @ Cl=0.1, Cd= | 0.0054239
|  |  |  | @ Cl=0.4, Cd= | 0.004502
|  |  |  | @ Cl=0.6, Cd= | 0.0044278
alpha (deg) | Cl | Cd | Cm | Cl/Cd
-20 | -1.3223 | 0.03627 | -0.1235 | -36.4571
-19.5 | -1.3159 | 0.03213 | -0.1247 | -40.9555
-19 | -1.3119 | 0.02794 | -0.1257 | -46.9542
-18.5 | -1.2976 | 0.02472 | -0.1262 | -52.4919
-18 | -1.2784 | 0.02199 | -0.1265 | -58.1355
-17.5 | -1.2528 | 0.01981 | -0.1266 | -63.2408
-17 | -1.23 | 0.01756 | -0.1264 | -70.0456
-16.5 | -1.2007 | 0.01617 | -0.1251 | -74.2548
-16 | -1.177 | 0.01475 | -0.1221 | -79.7966
-15.5 | -1.1415 | 0.014 | -0.1196 | -81.5357
-15 | -1.1073 | 0.01294 | -0.1168 | -85.5719
-14.5 | -1.0615 | 0.01215 | -0.1159 | -87.3663
-14 | -1.017 | 0.01128 | -0.1147 | -90.1596
-13.5 | -0.9735 | 0.0103 | -0.1132 | -94.5146
-13 | -0.925 | 0.00963 | -0.1124 | -96.054
-12.5 | -0.8725 | 0.00921 | -0.1122 | -94.734
-12 | -0.8197 | 0.00878 | -0.1119 | -93.3599
-11.5 | -0.7664 | 0.00839 | -0.1118 | -91.3468
-11 | -0.7113 | 0.00809 | -0.1119 | -87.9234
-10.5 | -0.6554 | 0.00783 | -0.1122 | -83.7037
-10 | -0.5991 | 0.00759 | -0.1125 | -78.9328
-9.5 | -0.5424 | 0.00738 | -0.113 | -73.4959
-9 | -0.4865 | 0.0071 | -0.1132 | -68.5211
-8.5 | -0.4294 | 0.00686 | -0.1137 | -62.5948
-8 | -0.3702 | 0.00665 | -0.1147 | -55.6692
-7.5 | -0.3061 | 0.00647 | -0.1167 | -47.3107
-7 | -0.2493 | 0.0063 | -0.1171 | -39.5714
-6.5 | -0.1947 | 0.00615 | -0.1169 | -31.6585
-6 | -0.1419 | 0.006 | -0.1164 | -23.65
-5.5 | -0.0892 | 0.00588 | -0.1158 | -15.1701
-5 | -0.0372 | 0.00575 | -0.1151 | -6.4696
-4.5 | 0.0138 | 0.00563 | -0.1141 | 2.4512
-4 | 0.064 | 0.00551 | -0.1129 | 11.6152
-3.5 | 0.1142 | 0.00539 | -0.1118 | 21.1874
-3 | 0.1636 | 0.00531 | -0.1104 | 30.8098
-2.5 | 0.2117 | 0.00519 | -0.1088 | 40.79
-2 | 0.2551 | 0.00509 | -0.1061 | 50.1179
-1.5 | 0.2969 | 0.00494 | -0.103 | 60.1012
-0.5 | 0.3834 | 0.00454 | -0.0977 | 84.4493
0 | 0.4314 | 0.00443 | -0.0962 | 97.3815
0.5 | 0.4897 | 0.00435 | -0.0971 | 112.5747
1 | 0.5541 | 0.00435 | -0.0992 | 127.3793
1.5 | 0.619 | 0.00446 | -0.1016 | 138.7892
2 | 0.686 | 0.0046 | -0.1045 | 149.1304
2.5 | 0.7653 | 0.00475 | -0.1102 | 161.1158
3 | 0.8344 | 0.00508 | -0.1137 | 164.252
3.5 | 0.878 | 0.00589 | -0.1118 | 149.0662
4 | 0.9304 | 0.0062 | -0.1115 | 150.0645
4.5 | 0.9726 | 0.00688 | -0.1092 | 141.3663
5 | 1.0113 | 0.00765 | -0.1063 | 132.1961
5.5 | 1.0505 | 0.00831 | -0.1034 | 126.414
6 | 1.0916 | 0.00889 | -0.1011 | 122.7897
6.5 | 1.1357 | 0.00936 | -0.0993 | 121.3355
7 | 1.176 | 0.00996 | -0.0969 | 118.0723
7.5 | 1.2198 | 0.01043 | -0.0953 | 116.9511
8 | 1.2588 | 0.0111 | -0.0929 | 113.4054
8.5 | 1.2978 | 0.01179 | -0.0905 | 110.0763
9 | 1.3357 | 0.01253 | -0.0881 | 106.6002
9.5 | 1.3695 | 0.01346 | -0.0851 | 101.7459
10 | 1.4092 | 0.01417 | -0.0832 | 99.4495
10.5 | 1.4439 | 0.01514 | -0.0807 | 95.3699
11 | 1.4764 | 0.01625 | -0.0779 | 90.8554
11.5 | 1.5108 | 0.0173 | -0.0756 | 87.3295
12 | 1.5446 | 0.01842 | -0.0734 | 83.8545
12.5 | 1.5643 | 0.01957 | -0.0683 | 79.9336
13 | 1.6153 | 0.02107 | -0.0704 | 76.6635
13.5 | 1.6429 | 0.02267 | -0.0677 | 72.4702
14 | 1.6672 | 0.02457 | -0.0649 | 67.8551
14.5 | 1.6931 | 0.02644 | -0.0624 | 64.0356
15 | 1.7129 | 0.02882 | -0.0595 | 59.4344
15.5 | 1.7361 | 0.03107 | -0.0573 | 55.8771
16 | 1.7567 | 0.03358 | -0.055 | 52.3139
16.5 | 1.7753 | 0.03633 | -0.0528 | 48.866
17 | 1.792 | 0.03935 | -0.0508 | 45.54
17.5 | 1.8067 | 0.04261 | -0.0488 | 42.4008
18 | 1.817 | 0.04634 | -0.0469 | 39.2102
18.5 | 1.8282 | 0.05012 | -0.0453 | 36.4765
19 | 1.8391 | 0.054 | -0.0439 | 34.0574
19.5 | 1.8475 | 0.0582 | -0.0427 | 31.744
20 | 1.8529 | 0.06286 | -0.0417 | 29.4766

## 117. Re 12M Mach 0.25 (1)
BIGFOIL.COM POLAR EXPORT
NACA64A616
NACA64A616 |  |  |  | Cl Max: | 1.662 | at alpha= | 11 | deg
JavaFoil+Calcfoil stall+Eppler ext transition |  |  |  | L/D Max: | 143.349 | at alpha= | 2 | deg
Re: | 12000000 |  |  | Cd Min: | 0.0052 | at alpha= | -0.5 | deg
Mach: | 0.25 |  |  | Cl=0 at alpha= | -4.8571 | deg
|  |  |  | @ Cl=0.1, Cd= | 0.0065297
|  |  |  | @ Cl=0.4, Cd= | 0.0058131
|  |  |  | @ Cl=0.6, Cd= | 0.0052419
alpha (deg) | Cl | Cd | Cm | Cl/Cd
-16 | -0.492 | 0.11722 | -0.049 | -4.195
-15.5 | -0.523 | 0.10892 | -0.051 | -4.797
-15 | -0.548 | 0.10294 | -0.052 | -5.319
-14.5 | -0.568 | 0.09553 | -0.055 | -5.946
-14 | -0.583 | 0.08849 | -0.057 | -6.586
-13.5 | -0.593 | 0.07944 | -0.061 | -7.471
-13 | -0.603 | 0.06775 | -0.068 | -8.896
-12.5 | -0.635 | 0.03795 | -0.084 | -16.74
-12 | -0.651 | 0.0224 | -0.092 | -29.074
-11.5 | -0.646 | 0.01625 | -0.096 | -39.772
-11 | -0.657 | 0.00933 | -0.103 | -70.369
-10.5 | -0.623 | 0.00903 | -0.104 | -69.004
-10 | -0.584 | 0.00873 | -0.105 | -66.858
-9.5 | -0.54 | 0.00838 | -0.106 | -64.426
-9 | -0.491 | 0.00803 | -0.107 | -61.137
-8.5 | -0.437 | 0.0079 | -0.108 | -55.328
-8 | -0.381 | 0.00762 | -0.109 | -50.013
-7.5 | -0.323 | 0.00743 | -0.11 | -43.53
-7 | -0.264 | 0.00727 | -0.111 | -36.387
-6.5 | -0.204 | 0.00712 | -0.112 | -28.677
-6 | -0.143 | 0.00702 | -0.113 | -20.376
-5.5 | -0.081 | 0.00688 | -0.114 | -11.749
-5 | -0.018 | 0.00675 | -0.115 | -2.693
-4.5 | 0.045 | 0.00665 | -0.116 | 6.764
-4 | 0.109 | 0.00651 | -0.117 | 16.669
-3.5 | 0.172 | 0.0064 | -0.118 | 26.908
-3 | 0.236 | 0.00631 | -0.119 | 37.413
-2.5 | 0.301 | 0.00621 | -0.12 | 48.445
-2 | 0.364 | 0.00592 | -0.121 | 61.528
-1.5 | 0.428 | 0.00573 | -0.122 | 74.734
-1 | 0.492 | 0.00534 | -0.123 | 92.04
-0.5 | 0.556 | 0.0052 | -0.124 | 106.846
0 | 0.619 | 0.00526 | -0.125 | 117.724
0.5 | 0.683 | 0.00547 | -0.125 | 124.769
1 | 0.746 | 0.0056 | -0.126 | 133.216
1.5 | 0.81 | 0.00575 | -0.127 | 140.929
2 | 0.873 | 0.00609 | -0.128 | 143.349
2.5 | 0.936 | 0.00657 | -0.129 | 142.572
3 | 1 | 0.00704 | -0.13 | 142.005
3.5 | 1.063 | 0.00756 | -0.131 | 140.625
4 | 1.119 | 0.00819 | -0.132 | 136.695
4.5 | 1.18 | 0.00898 | -0.133 | 131.315
5 | 1.239 | 0.00958 | -0.133 | 129.34
5.5 | 1.293 | 0.0096 | -0.134 | 134.657
6 | 1.344 | 0.01103 | -0.134 | 121.812
6.5 | 1.394 | 0.01164 | -0.135 | 119.712
7 | 1.442 | 0.01229 | -0.135 | 117.418
7.5 | 1.489 | 0.0129 | -0.136 | 115.383
8 | 1.531 | 0.01363 | -0.137 | 112.366
8.5 | 1.57 | 0.01436 | -0.137 | 109.383
9 | 1.603 | 0.01504 | -0.138 | 106.574
9.5 | 1.628 | 0.01578 | -0.139 | 103.154
10 | 1.647 | 0.01655 | -0.139 | 99.52
10.5 | 1.659 | 0.01738 | -0.14 | 95.423
11 | 1.662 | 0.01826 | -0.14 | 91.036
11.5 | 1.658 | 0.01919 | -0.141 | 86.357
12 | 1.644 | 0.02027 | -0.141 | 81.081
12.5 | 1.615 | 0.02151 | -0.142 | 75.08
13 | 1.572 | 0.02311 | -0.142 | 68.01
13.5 | 1.52 | 0.02456 | -0.142 | 61.869
14 | 1.457 | 0.02632 | -0.142 | 55.348
14.5 | 1.384 | 0.02851 | -0.143 | 48.536
15 | 1.302 | 0.03066 | -0.143 | 42.468
15.5 | 1.209 | 0.03405 | -0.142 | 35.51
16 | 1.106 | 0.03889 | -0.141 | 28.438

## 118. Re 12M Mach 0.25 (2)
BIGFOIL.COM POLAR EXPORT
NACA64A616
NACA64A616 |  |  |  | Cl Max: | 1.8079 | at alpha= | 20 | deg
XFOIL ncrit=9 |  |  |  | L/D Max: | 170.396 | at alpha= | 3 | deg
Re: | 12000000 |  |  | Cd Min: | 0.16468 | at alpha= | -20 | deg
Mach: | 0.25 |  |  | Cl=0 at alpha= | -4.5962 | deg
|  |  |  | @ Cl=0.1, Cd= | 0.00549
|  |  |  | @ Cl=0.4, Cd= | 0.004666
|  |  |  | @ Cl=0.6, Cd= | 0.0044595
alpha (deg) | Cl | Cd | Cm | Cl/Cd
-20 | -0.5401 | 0.16468 | -0.0578 | -3.2797
-19.5 | -1.0401 | 0.07516 | -0.1143 | -13.8385
-19 | -1.1173 | 0.05818 | -0.1261 | -19.2042
-18.5 | -1.1546 | 0.04744 | -0.133 | -24.3381
-18 | -1.1873 | 0.03843 | -0.1378 | -30.8951
-17.5 | -1.1778 | 0.03388 | -0.1394 | -34.7639
-17 | -1.1924 | 0.02765 | -0.1411 | -43.1248
-16.5 | -1.1796 | 0.02386 | -0.1415 | -49.4384
-16 | -1.1641 | 0.02044 | -0.1412 | -56.9521
-15.5 | -1.1375 | 0.01795 | -0.1407 | -63.3705
-15 | -1.1113 | 0.01598 | -0.1387 | -69.5432
-14.5 | -1.0784 | 0.01471 | -0.1353 | -73.3107
-14 | -1.0458 | 0.01365 | -0.1309 | -76.6154
-13.5 | -1.003 | 0.0124 | -0.1283 | -80.8871
-13 | -0.9548 | 0.0114 | -0.1262 | -83.7544
-12.5 | -0.9053 | 0.01049 | -0.1243 | -86.3012
-12 | -0.857 | 0.00949 | -0.1222 | -90.3056
-11.5 | -0.8 | 0.00904 | -0.1214 | -88.4956
-11 | -0.7427 | 0.0086 | -0.1206 | -86.3605
-10.5 | -0.6844 | 0.00823 | -0.1201 | -83.1592
-10 | -0.6253 | 0.00792 | -0.1198 | -78.952
-9.5 | -0.5655 | 0.00767 | -0.1197 | -73.7288
-9 | -0.506 | 0.0074 | -0.1196 | -68.3784
-8.5 | -0.4471 | 0.00711 | -0.1195 | -62.8833
-8 | -0.3868 | 0.00684 | -0.1197 | -56.5497
-7.5 | -0.323 | 0.00661 | -0.1208 | -48.8654
-7 | -0.2609 | 0.00644 | -0.1215 | -40.5124
-6.5 | -0.2044 | 0.00627 | -0.121 | -32.5997
-6 | -0.1496 | 0.00611 | -0.1203 | -24.4845
-5.5 | -0.0961 | 0.00597 | -0.1192 | -16.0972
-5 | -0.0424 | 0.00585 | -0.1182 | -7.2479
-4.5 | 0.0101 | 0.0057 | -0.117 | 1.7719
-4 | 0.0613 | 0.00559 | -0.1156 | 10.966
-3.5 | 0.1116 | 0.00546 | -0.1139 | 20.4396
-3 | 0.1593 | 0.00535 | -0.1117 | 29.7757
-2.5 | 0.2031 | 0.00525 | -0.1086 | 38.6857
-2 | 0.2508 | 0.00512 | -0.1064 | 48.9844
-1.5 | 0.2969 | 0.00501 | -0.1039 | 59.2615
-1 | 0.3431 | 0.00481 | -0.1015 | 71.3306
0.5 | 0.5012 | 0.00441 | -0.0989 | 113.6508
1 | 0.5694 | 0.00442 | -0.1015 | 128.8235
1.5 | 0.6391 | 0.00451 | -0.1045 | 141.7073
2 | 0.7098 | 0.00465 | -0.1077 | 152.6452
2.5 | 0.7953 | 0.00479 | -0.1144 | 166.0334
3 | 0.8605 | 0.00505 | -0.1164 | 170.396
3.5 | 0.9024 | 0.00588 | -0.1136 | 153.4694
4 | 0.954 | 0.00626 | -0.1127 | 152.3962
4.5 | 0.996 | 0.00696 | -0.1099 | 143.1034
5.5 | 1.0685 | 0.00859 | -0.1023 | 124.3888
6 | 1.107 | 0.00934 | -0.099 | 118.5225
6.5 | 1.151 | 0.0099 | -0.0968 | 116.2626
7 | 1.1904 | 0.01065 | -0.0939 | 111.7746
7.5 | 1.2365 | 0.01118 | -0.0921 | 110.5993
8 | 1.2745 | 0.01202 | -0.0891 | 106.0316
8.5 | 1.313 | 0.01287 | -0.0862 | 102.0202
9 | 1.3497 | 0.01385 | -0.0832 | 97.4513
9.5 | 1.3833 | 0.01501 | -0.0799 | 92.1586
10 | 1.4232 | 0.01594 | -0.0775 | 89.2848
10.5 | 1.4579 | 0.01716 | -0.0746 | 84.9592
11 | 1.4903 | 0.01854 | -0.0714 | 80.383
11.5 | 1.5247 | 0.01991 | -0.0687 | 76.5796
12.5 | 1.5704 | 0.02313 | -0.0595 | 67.8945
13 | 1.6251 | 0.02518 | -0.0621 | 64.5393
13.5 | 1.6514 | 0.02735 | -0.0591 | 60.3803
14 | 1.6734 | 0.02993 | -0.0559 | 55.9105
14.5 | 1.6973 | 0.0325 | -0.0532 | 52.2246
15 | 1.718 | 0.0354 | -0.0505 | 48.5311
15.5 | 1.7376 | 0.03849 | -0.0479 | 45.1442
16 | 1.7528 | 0.04206 | -0.0453 | 41.6738
16.5 | 1.7699 | 0.04555 | -0.0431 | 38.8562
17 | 1.7814 | 0.04966 | -0.0409 | 35.8719
17.5 | 1.793 | 0.05393 | -0.0391 | 33.2468
18 | 1.8007 | 0.0586 | -0.0374 | 30.7287
18.5 | 1.806 | 0.06369 | -0.036 | 28.3561
19 | 1.8072 | 0.0693 | -0.0349 | 26.0779
19.5 | 1.8071 | 0.07525 | -0.0342 | 24.0146
20 | 1.8079 | 0.08123 | -0.0338 | 22.2566

## 119. Re 12M Mach 0.50 (1)
BIGFOIL.COM POLAR EXPORT
NACA64A616
NACA64A616 |  |  |  | Cl Max: | 1.585 | at alpha= | 8 | deg
JavaFoil+Calcfoil stall+Eppler ext transition |  |  |  | L/D Max: | 145.828 | at alpha= | 1.5 | deg
Re: | 12000000 |  |  | Cd Min: | 0.00549 | at alpha= | -0.5 | deg
Mach: | 0.5 |  |  | Cl=0 at alpha= | -4.8571 | deg
|  |  |  | @ Cl=0.1, Cd= | 0.0069355
|  |  |  | @ Cl=0.4, Cd= | 0.0063156
|  |  |  | @ Cl=0.6, Cd= | 0.0056083
alpha (deg) | Cl | Cd | Cm | Cl/Cd
-20 | -0.861 | 0.1574 | -0.058 | -5.47
-19.5 | -0.832 | 0.15306 | -0.057 | -5.435
-19 | -0.803 | 0.14628 | -0.057 | -5.491
-18.5 | -0.778 | 0.13686 | -0.06 | -5.687
-18 | -0.75 | 0.12847 | -0.06 | -5.837
-17.5 | -0.72 | 0.12574 | -0.058 | -5.722
-17 | -0.69 | 0.12208 | -0.058 | -5.656
-16.5 | -0.663 | 0.11334 | -0.059 | -5.851
-16 | -0.634 | 0.1208 | -0.058 | -5.245
-15.5 | -0.607 | 0.10676 | -0.061 | -5.69
-15 | -0.578 | 0.10373 | -0.06 | -5.573
-14.5 | -0.551 | 0.09512 | -0.062 | -5.793
-14 | -0.525 | 0.08714 | -0.065 | -6.019
-13.5 | -0.5 | 0.07758 | -0.07 | -6.443
-13 | -0.464 | 0.09127 | -0.058 | -5.078
-12.5 | -0.436 | 0.08239 | -0.062 | -5.295
-12 | -0.41 | 0.07384 | -0.066 | -5.549
-11.5 | -0.393 | 0.05444 | -0.083 | -7.228
-11 | -0.35 | 0.07429 | -0.058 | -4.706
-10.5 | -0.322 | 0.06849 | -0.06 | -4.696
-10 | -0.295 | 0.06062 | -0.067 | -4.865
-9.5 | -0.3 | 0.02126 | -0.106 | -14.107
-9 | -0.34 | 0.05923 | -0.06 | -5.746
-8.5 | -0.42 | 0.00952 | -0.119 | -44.112
-8 | -0.391 | 0.00887 | -0.122 | -44.051
-7.5 | -0.342 | 0.00838 | -0.123 | -40.767
-7 | -0.285 | 0.00802 | -0.124 | -35.468
-6.5 | -0.222 | 0.00778 | -0.125 | -28.61
-6 | -0.157 | 0.00757 | -0.126 | -20.744
-5.5 | -0.089 | 0.00734 | -0.127 | -12.181
-5 | -0.02 | 0.00718 | -0.129 | -2.808
-4.5 | 0.05 | 0.00702 | -0.13 | 7.135
-4 | 0.121 | 0.0069 | -0.131 | 17.521
-3.5 | 0.192 | 0.00676 | -0.132 | 28.432
-3 | 0.264 | 0.00665 | -0.133 | 39.66
-2.5 | 0.336 | 0.00655 | -0.134 | 51.358
-2 | 0.407 | 0.00629 | -0.135 | 64.798
-1.5 | 0.479 | 0.00601 | -0.136 | 79.706
-1 | 0.55 | 0.00589 | -0.137 | 93.323
-0.5 | 0.621 | 0.00549 | -0.138 | 113.071
0 | 0.692 | 0.00558 | -0.139 | 124.098
0.5 | 0.763 | 0.00587 | -0.14 | 130.13
1 | 0.834 | 0.00601 | -0.141 | 138.757
1.5 | 0.905 | 0.00621 | -0.142 | 145.828
2 | 0.976 | 0.00687 | -0.143 | 142.105
2.5 | 1.047 | 0.00741 | -0.144 | 141.346
3 | 1.118 | 0.00814 | -0.145 | 137.322
3.5 | 1.185 | 0.00836 | -0.146 | 141.745
4 | 1.238 | 0.00956 | -0.146 | 129.54
4.5 | 1.301 | 0.01062 | -0.147 | 122.413
5 | 1.361 | 0.01181 | -0.147 | 115.319
5.5 | 1.42 | 0.01282 | -0.148 | 110.734
6 | 1.472 | 0.01366 | -0.149 | 107.73
6.5 | 1.518 | 0.01474 | -0.15 | 103.005
7 | 1.556 | 0.01582 | -0.15 | 98.312
7.5 | 1.58 | 0.01705 | -0.151 | 92.685
8 | 1.585 | 0.01825 | -0.152 | 86.855
8.5 | 1.557 | 0.01975 | -0.152 | 78.811
9 | 1.416 | 0.02166 | -0.153 | 65.377
9.5 | 0.973 | 0.02374 | -0.153 | 40.976
10 | 1 | 0.02727 | -0.153 | 36.674
10.5 | 1.035 | 0.02662 | -0.154 | 38.865
11 | 1.06 | 0.03052 | -0.154 | 34.741
11.5 | 1.095 | 0.02989 | -0.155 | 36.632
12 | 1.114 | 0.03492 | -0.153 | 31.911
12.5 | 1.156 | 0.03179 | -0.156 | 36.363
13 | 1.179 | 0.03582 | -0.155 | 32.912

## 120. Re 12M Mach 0.50 (2)
BIGFOIL.COM POLAR EXPORT
NACA64A616
NACA64A616 |  |  |  | Cl Max: | 1.6046 | at alpha= | 12.5 | deg
XFOIL ncrit=9 |  |  |  | L/D Max: | 180.206 | at alpha= | 3 | deg
Re: | 12000000 |  |  | Cd Min: | 0.10091 | at alpha= | 15.5 | deg
Mach: | 0.5 |  |  | Cl=0 at alpha= | -4.2648 | deg
|  |  |  | @ Cl=0.1, Cd= | 0.005725
|  |  |  | @ Cl=0.4, Cd= | 0.005084
|  |  |  | @ Cl=0.6, Cd= | 0.0047516
alpha (deg) | Cl | Cd | Cm | Cl/Cd
-13 | -0.4455 | 0.07168 | -0.1393 | -6.2151
-12.5 | -0.4568 | 0.06249 | -0.1453 | -7.31
-12 | -0.4639 | 0.0532 | -0.1508 | -8.7199
-11.5 | -0.4822 | 0.04278 | -0.1592 | -11.2716
-11 | -0.5071 | 0.03374 | -0.166 | -15.0296
-10.5 | -0.5338 | 0.02585 | -0.1706 | -20.6499
-10 | -0.5628 | 0.01882 | -0.1728 | -29.9044
-9.5 | -0.6109 | 0.01282 | -0.1635 | -47.6521
-9 | -0.5802 | 0.01008 | -0.1564 | -57.5595
-8.5 | -0.5206 | 0.00894 | -0.1516 | -58.2327
-8 | -0.4567 | 0.00814 | -0.1478 | -56.1057
-7.5 | -0.3898 | 0.00761 | -0.1448 | -51.2221
-7 | -0.3224 | 0.00723 | -0.1423 | -44.592
-6.5 | -0.2576 | 0.00691 | -0.1397 | -37.2793
-6 | -0.196 | 0.00665 | -0.1368 | -29.4737
-5.5 | -0.1377 | 0.00644 | -0.1335 | -21.382
-5 | -0.082 | 0.00625 | -0.13 | -13.12
-4.5 | -0.0262 | 0.00605 | -0.1268 | -4.3306
-4 | 0.0295 | 0.00592 | -0.1237 | 4.9831
-3.5 | 0.0833 | 0.00577 | -0.1204 | 14.4367
-3 | 0.139 | 0.00562 | -0.1177 | 24.7331
-2.5 | 0.1925 | 0.00553 | -0.1146 | 34.8101
-2 | 0.2472 | 0.00541 | -0.1119 | 45.6932
-1.5 | 0.3002 | 0.00533 | -0.109 | 56.3227
-1 | 0.3525 | 0.00517 | -0.106 | 68.1818
0 | 0.4629 | 0.00497 | -0.1015 | 93.1388
0.5 | 0.5552 | 0.00472 | -0.1078 | 117.6271
1 | 0.6403 | 0.00478 | -0.1123 | 133.954
1.5 | 0.7333 | 0.00484 | -0.1183 | 151.5083
2 | 0.8215 | 0.00497 | -0.1233 | 165.2918
2.5 | 0.893 | 0.00515 | -0.1244 | 173.3981
3 | 0.9605 | 0.00533 | -0.1245 | 180.2064
3.5 | 1.0174 | 0.00575 | -0.1225 | 176.9391
4 | 1.0532 | 0.0067 | -0.1166 | 157.194
4.5 | 1.0834 | 0.00789 | -0.1101 | 137.3131
5 | 1.1056 | 0.00944 | -0.1025 | 117.1186
6 | 1.1702 | 0.0123 | -0.0913 | 95.1382
6.5 | 1.2102 | 0.01362 | -0.087 | 88.8546
7.5 | 1.2922 | 0.01649 | -0.0789 | 78.3626
8 | 1.3273 | 0.01838 | -0.0743 | 72.2144
8.5 | 1.3635 | 0.02038 | -0.07 | 66.9038
9 | 1.3981 | 0.02265 | -0.0657 | 61.7263
9.5 | 1.4292 | 0.02525 | -0.0613 | 56.602
10 | 1.467 | 0.02765 | -0.0575 | 53.0561
10.5 | 1.4995 | 0.03049 | -0.0535 | 49.1801
11 | 1.5321 | 0.03349 | -0.0495 | 45.748
11.5 | 1.5637 | 0.03668 | -0.0456 | 42.6309
12 | 1.5878 | 0.04058 | -0.0415 | 39.1276
12.5 | 1.6046 | 0.04519 | -0.0372 | 35.5079
13.5 | 1.5945 | 0.05918 | -0.0307 | 26.9432
14 | 1.5609 | 0.06855 | -0.028 | 22.7702
14.5 | 1.5288 | 0.07828 | -0.0267 | 19.5299
15 | 1.493 | 0.08896 | -0.0269 | 16.7828
15.5 | 1.452 | 0.10091 | -0.0289 | 14.3891

## 121. Re 14M Mach 0.00 (1)
BIGFOIL.COM POLAR EXPORT
NACA64A616
NACA64A616 |  |  |  | Cl Max: | 1.708 | at alpha= | 12.5 | deg
JavaFoil+Calcfoil stall+Eppler ext transition |  |  |  | L/D Max: | 140.353 | at alpha= | 3.5 | deg
Re: | 14000000 |  |  | Cd Min: | 0.00523 | at alpha= | -0.5 | deg
Mach: | 0 |  |  | Cl=0 at alpha= | -4.8548 | deg
|  |  |  | @ Cl=0.1, Cd= | 0.0063207
|  |  |  | @ Cl=0.4, Cd= | 0.005666
|  |  |  | @ Cl=0.6, Cd= | 0.00534
alpha (deg) | Cl | Cd | Cm | Cl/Cd
-18.5 | -0.665 | 0.13241 | -0.05 | -5.021
-18 | -0.676 | 0.12474 | -0.051 | -5.418
-17.5 | -0.687 | 0.11571 | -0.054 | -5.934
-17 | -0.695 | 0.10794 | -0.056 | -6.44
-16.5 | -0.702 | 0.09995 | -0.058 | -7.024
-16 | -0.707 | 0.09214 | -0.06 | -7.673
-15.5 | -0.712 | 0.0824 | -0.064 | -8.638
-15 | -0.721 | 0.06749 | -0.069 | -10.682
-14.5 | -0.722 | 0.05802 | -0.073 | -12.449
-14 | -0.745 | 0.0348 | -0.082 | -21.42
-13.5 | -0.751 | 0.02405 | -0.086 | -31.214
-13 | -0.745 | 0.01808 | -0.09 | -41.209
-12.5 | -0.73 | 0.01502 | -0.092 | -48.579
-12 | -0.737 | 0.00923 | -0.098 | -79.804
-11.5 | -0.704 | 0.00888 | -0.099 | -79.261
-11 | -0.666 | 0.00855 | -0.1 | -77.935
-10.5 | -0.625 | 0.00825 | -0.101 | -75.733
-10 | -0.581 | 0.00807 | -0.102 | -71.913
-9.5 | -0.533 | 0.00787 | -0.103 | -67.723
-9 | -0.482 | 0.00762 | -0.104 | -63.277
-8.5 | -0.428 | 0.00747 | -0.105 | -57.316
-8 | -0.372 | 0.0073 | -0.106 | -51.009
-7.5 | -0.315 | 0.00714 | -0.107 | -44.183
-7 | -0.257 | 0.00701 | -0.108 | -36.72
-6.5 | -0.199 | 0.00687 | -0.109 | -28.881
-6 | -0.139 | 0.00678 | -0.109 | -20.488
-5.5 | -0.078 | 0.00666 | -0.11 | -11.79
-5 | -0.018 | 0.00653 | -0.111 | -2.7
-4.5 | 0.044 | 0.00644 | -0.112 | 6.777
-4 | 0.105 | 0.00631 | -0.113 | 16.654
-3.5 | 0.167 | 0.00624 | -0.114 | 26.762
-3 | 0.229 | 0.00615 | -0.115 | 37.191
-2.5 | 0.291 | 0.00606 | -0.116 | 48.065
-2 | 0.353 | 0.00581 | -0.117 | 60.773
-1.5 | 0.415 | 0.00562 | -0.118 | 73.783
-1 | 0.476 | 0.00555 | -0.119 | 85.83
-0.5 | 0.538 | 0.00523 | -0.12 | 102.767
0 | 0.6 | 0.00534 | -0.121 | 112.37
0.5 | 0.661 | 0.00538 | -0.121 | 122.81
1 | 0.723 | 0.00547 | -0.122 | 132.04
1.5 | 0.784 | 0.006 | -0.123 | 130.703
2 | 0.845 | 0.00622 | -0.124 | 135.954
2.5 | 0.907 | 0.00661 | -0.125 | 137.215
3 | 0.968 | 0.00699 | -0.126 | 138.514
3.5 | 1.029 | 0.00733 | -0.127 | 140.353
4 | 1.084 | 0.00808 | -0.128 | 134.23
4.5 | 1.143 | 0.00857 | -0.128 | 133.437
5 | 1.201 | 0.00901 | -0.129 | 133.241
5.5 | 1.258 | 0.00988 | -0.13 | 127.385
6 | 1.313 | 0.01041 | -0.131 | 126.158
6.5 | 1.362 | 0.01035 | -0.131 | 131.567
7 | 1.409 | 0.01133 | -0.132 | 124.402
7.5 | 1.455 | 0.01184 | -0.132 | 122.903
8 | 1.499 | 0.01242 | -0.133 | 120.735
8.5 | 1.541 | 0.01299 | -0.133 | 118.609
9 | 1.578 | 0.01359 | -0.134 | 116.138
9.5 | 1.611 | 0.01419 | -0.135 | 113.576
10 | 1.64 | 0.01479 | -0.135 | 110.836
10.5 | 1.664 | 0.01545 | -0.136 | 107.683
11 | 1.683 | 0.01614 | -0.136 | 104.28
11.5 | 1.698 | 0.01687 | -0.137 | 100.647
12 | 1.707 | 0.01758 | -0.137 | 97.09
12.5 | 1.708 | 0.01836 | -0.138 | 93.025
13 | 1.701 | 0.01939 | -0.138 | 87.758
13.5 | 1.688 | 0.02039 | -0.139 | 82.795
14 | 1.668 | 0.02165 | -0.139 | 77.041
14.5 | 1.644 | 0.02278 | -0.139 | 72.18
15 | 1.615 | 0.02411 | -0.14 | 67.012
15.5 | 1.583 | 0.02542 | -0.14 | 62.277
16 | 1.546 | 0.02708 | -0.14 | 57.091
16.5 | 1.507 | 0.02864 | -0.14 | 52.609
17 | 1.464 | 0.03037 | -0.141 | 48.221
17.5 | 1.419 | 0.03258 | -0.141 | 43.548

## 122. Re 14M Mach 0.00 (2)
BIGFOIL.COM POLAR EXPORT
NACA64A616
NACA64A616 |  |  |  | Cl Max: | 1.876 | at alpha= | 20 | deg
XFOIL ncrit=9 |  |  |  | L/D Max: | 160.397 | at alpha= | 2.5 | deg
Re: | 14000000 |  |  | Cd Min: | 0.05794 | at alpha= | 20 | deg
Mach: | 0 |  |  | Cl=0 at alpha= | -4.6391 | deg
|  |  |  | @ Cl=0.1, Cd= | 0.0053281
|  |  |  | @ Cl=0.4, Cd= | 0.0045168
|  |  |  | @ Cl=0.6, Cd= | 0.0044116
alpha (deg) | Cl | Cd | Cm | Cl/Cd
-19.5 | -1.3543 | 0.02704 | -0.1223 | -50.0851
-19 | -1.342 | 0.02382 | -0.1228 | -56.3392
-18.5 | -1.3219 | 0.02128 | -0.123 | -62.1194
-18 | -1.2974 | 0.01915 | -0.1232 | -67.7493
-17.5 | -1.2704 | 0.01733 | -0.1231 | -73.3064
-17 | -1.2457 | 0.0158 | -0.1215 | -78.8418
-16.5 | -1.2132 | 0.01491 | -0.1196 | -81.3682
-16 | -1.186 | 0.01384 | -0.1163 | -85.6936
-15.5 | -1.148 | 0.01313 | -0.1142 | -87.4334
-15 | -1.1064 | 0.01214 | -0.113 | -91.1367
-14.5 | -1.0598 | 0.01149 | -0.1123 | -92.2367
-14 | -1.0151 | 0.01069 | -0.1113 | -94.9579
-13.5 | -0.9706 | 0.00982 | -0.1102 | -98.8391
-13 | -0.9218 | 0.00921 | -0.1097 | -100.0869
-12.5 | -0.8697 | 0.00881 | -0.1096 | -98.7174
-12 | -0.8166 | 0.00846 | -0.1096 | -96.5248
-11.5 | -0.7631 | 0.00812 | -0.1098 | -93.9778
-11 | -0.7088 | 0.00781 | -0.11 | -90.7554
-10.5 | -0.6532 | 0.00757 | -0.1104 | -86.288
-9.5 | -0.5415 | 0.00712 | -0.1112 | -76.0534
-9 | -0.4849 | 0.00691 | -0.1118 | -70.1737
-8.5 | -0.4274 | 0.0067 | -0.1125 | -63.791
-8 | -0.3683 | 0.00649 | -0.1136 | -56.7488
-7.5 | -0.3054 | 0.00629 | -0.1155 | -48.5533
-7 | -0.2485 | 0.00614 | -0.1161 | -40.4723
-6.5 | -0.194 | 0.00603 | -0.116 | -32.1725
-6 | -0.1413 | 0.00587 | -0.1156 | -24.0716
-5.5 | -0.0889 | 0.00573 | -0.1151 | -15.5148
-5 | -0.0371 | 0.00564 | -0.1144 | -6.578
-4.5 | 0.0143 | 0.00551 | -0.1136 | 2.5953
-4 | 0.0647 | 0.0054 | -0.1126 | 11.9815
-3.5 | 0.1138 | 0.0053 | -0.1112 | 21.4717
-3 | 0.1644 | 0.00519 | -0.1102 | 31.6763
-2.5 | 0.2132 | 0.00511 | -0.1088 | 41.7221
-2 | 0.2592 | 0.00499 | -0.1068 | 51.9439
-1.5 | 0.2999 | 0.00487 | -0.1035 | 61.5811
-1 | 0.3414 | 0.00472 | -0.1005 | 72.3305
-0.5 | 0.3845 | 0.00454 | -0.0979 | 84.6916
0 | 0.4312 | 0.00447 | -0.0961 | 96.4653
0.5 | 0.4863 | 0.00432 | -0.0963 | 112.5694
1 | 0.5511 | 0.00431 | -0.0988 | 127.8654
1.5 | 0.6137 | 0.00444 | -0.1007 | 138.2207
2 | 0.6841 | 0.00455 | -0.1044 | 150.3516
2.5 | 0.7667 | 0.00478 | -0.1111 | 160.3975
3 | 0.8274 | 0.00531 | -0.1129 | 155.8192
3.5 | 0.8696 | 0.00612 | -0.1107 | 142.0915
4 | 0.9251 | 0.00631 | -0.1111 | 146.6086
4.5 | 0.9685 | 0.00692 | -0.1092 | 139.9566
5 | 1.0082 | 0.00764 | -0.1065 | 131.9634
5.5 | 1.0507 | 0.00818 | -0.1044 | 128.4474
6 | 1.0924 | 0.00872 | -0.1022 | 125.2752
6.5 | 1.1381 | 0.0091 | -0.1008 | 125.0659
7 | 1.1788 | 0.00967 | -0.0985 | 121.9028
7.5 | 1.2225 | 0.01012 | -0.0969 | 120.8004
8 | 1.2623 | 0.01071 | -0.0947 | 117.8618
8.5 | 1.3016 | 0.01135 | -0.0924 | 114.6784
9 | 1.3402 | 0.01202 | -0.0902 | 111.4975
9.5 | 1.3758 | 0.01284 | -0.0875 | 107.1495
10 | 1.4152 | 0.01349 | -0.0857 | 104.9073
10.5 | 1.45 | 0.0144 | -0.0831 | 100.6944
11 | 1.4836 | 0.01538 | -0.0806 | 96.4629
11.5 | 1.5192 | 0.0163 | -0.0785 | 93.2025
12 | 1.5525 | 0.01736 | -0.0761 | 89.4297
12.5 | 1.5822 | 0.01866 | -0.0735 | 84.791
13.5 | 1.6529 | 0.02115 | -0.0708 | 78.1513
14 | 1.677 | 0.02292 | -0.0678 | 73.1675
14.5 | 1.7034 | 0.02463 | -0.0654 | 69.1596
15 | 1.725 | 0.02672 | -0.0626 | 64.5584
15.5 | 1.7491 | 0.02875 | -0.0604 | 60.8383
16 | 1.7705 | 0.03105 | -0.0581 | 57.0209
16.5 | 1.7909 | 0.0335 | -0.0559 | 53.4597
17 | 1.808 | 0.03628 | -0.0537 | 49.8346
17.5 | 1.8234 | 0.03931 | -0.0517 | 46.3851
18 | 1.8346 | 0.04278 | -0.0497 | 42.8845
18.5 | 1.8472 | 0.04623 | -0.048 | 39.9567
19 | 1.8592 | 0.04984 | -0.0465 | 37.3034
19.5 | 1.8687 | 0.05373 | -0.0451 | 34.7795
20 | 1.876 | 0.05794 | -0.0439 | 32.3783

## 123. Re 14M Mach 0.10 (1)
BIGFOIL.COM POLAR EXPORT
NACA64A616
NACA64A616 |  |  |  | Cl Max: | 1.701 | at alpha= | 12 | deg
JavaFoil+Calcfoil stall+Eppler ext transition |  |  |  | L/D Max: | 139.687 | at alpha= | 3.5 | deg
Re: | 14000000 |  |  | Cd Min: | 0.00524 | at alpha= | -0.5 | deg
Mach: | 0.1 |  |  | Cl=0 at alpha= | -4.8548 | deg
|  |  |  | @ Cl=0.1, Cd= | 0.0063316
|  |  |  | @ Cl=0.4, Cd= | 0.0056848
|  |  |  | @ Cl=0.6, Cd= | 0.0053352
alpha (deg) | Cl | Cd | Cm | Cl/Cd
-18.5 | -0.627 | 0.13575 | -0.049 | -4.62
-18 | -0.641 | 0.12814 | -0.05 | -5.004
-17.5 | -0.655 | 0.11885 | -0.053 | -5.512
-17 | -0.666 | 0.11209 | -0.054 | -5.941
-16.5 | -0.675 | 0.10424 | -0.056 | -6.479
-16 | -0.683 | 0.09644 | -0.058 | -7.082
-15.5 | -0.689 | 0.0877 | -0.061 | -7.859
-15 | -0.695 | 0.07691 | -0.066 | -9.041
-14.5 | -0.693 | 0.07183 | -0.067 | -9.645
-14 | -0.722 | 0.04263 | -0.079 | -16.93
-13.5 | -0.736 | 0.02713 | -0.086 | -27.112
-13 | -0.735 | 0.0194 | -0.09 | -37.903
-12.5 | -0.723 | 0.01582 | -0.092 | -45.68
-12 | -0.734 | 0.00936 | -0.099 | -78.457
-11.5 | -0.702 | 0.00896 | -0.099 | -78.392
-11 | -0.666 | 0.00862 | -0.1 | -77.254
-10.5 | -0.625 | 0.00832 | -0.101 | -75.195
-10 | -0.582 | 0.00809 | -0.102 | -71.866
-9.5 | -0.534 | 0.00793 | -0.103 | -67.398
-9 | -0.484 | 0.0077 | -0.104 | -62.826
-8.5 | -0.43 | 0.00747 | -0.105 | -57.465
-8 | -0.374 | 0.00731 | -0.106 | -51.156
-7.5 | -0.317 | 0.00719 | -0.107 | -44.019
-7 | -0.259 | 0.007 | -0.108 | -36.915
-6.5 | -0.199 | 0.00688 | -0.109 | -28.978
-6 | -0.139 | 0.00678 | -0.11 | -20.564
-5.5 | -0.079 | 0.00669 | -0.111 | -11.78
-5 | -0.018 | 0.00657 | -0.112 | -2.698
-4.5 | 0.044 | 0.00644 | -0.113 | 6.804
-4 | 0.106 | 0.00632 | -0.114 | 16.712
-3.5 | 0.168 | 0.00624 | -0.115 | 26.897
-3 | 0.23 | 0.00615 | -0.116 | 37.374
-2.5 | 0.293 | 0.00606 | -0.117 | 48.257
-2 | 0.355 | 0.00583 | -0.118 | 60.857
-1.5 | 0.417 | 0.00563 | -0.118 | 74.077
-1 | 0.479 | 0.00557 | -0.119 | 85.884
-0.5 | 0.541 | 0.00524 | -0.12 | 103.177
0 | 0.603 | 0.00534 | -0.121 | 112.873
0.5 | 0.664 | 0.00539 | -0.122 | 123.237
1 | 0.726 | 0.00548 | -0.123 | 132.478
1.5 | 0.788 | 0.00601 | -0.124 | 131.093
2 | 0.85 | 0.00624 | -0.125 | 136.098
2.5 | 0.911 | 0.00663 | -0.126 | 137.544
3 | 0.973 | 0.00701 | -0.127 | 138.79
3.5 | 1.034 | 0.0074 | -0.127 | 139.687
4 | 1.089 | 0.00811 | -0.128 | 134.249
4.5 | 1.149 | 0.00861 | -0.129 | 133.46
5 | 1.207 | 0.00906 | -0.13 | 133.244
5.5 | 1.264 | 0.01001 | -0.131 | 126.291
6 | 1.319 | 0.01048 | -0.132 | 125.824
6.5 | 1.367 | 0.01087 | -0.132 | 125.766
7 | 1.414 | 0.01142 | -0.132 | 123.801
7.5 | 1.46 | 0.01197 | -0.133 | 122.016
8 | 1.504 | 0.01256 | -0.133 | 119.783
8.5 | 1.546 | 0.0132 | -0.134 | 117.102
9 | 1.582 | 0.01376 | -0.135 | 114.999
9.5 | 1.615 | 0.01435 | -0.135 | 112.502
10 | 1.642 | 0.01497 | -0.136 | 109.679
10.5 | 1.665 | 0.01565 | -0.136 | 106.352
11 | 1.682 | 0.01642 | -0.137 | 102.446
11.5 | 1.695 | 0.01712 | -0.137 | 98.962
12 | 1.701 | 0.01784 | -0.138 | 95.376
12.5 | 1.699 | 0.01879 | -0.138 | 90.456
13 | 1.689 | 0.01975 | -0.139 | 85.497
13.5 | 1.671 | 0.02083 | -0.139 | 80.211
14 | 1.646 | 0.02212 | -0.14 | 74.437
14.5 | 1.617 | 0.02347 | -0.14 | 68.905
15 | 1.583 | 0.02494 | -0.14 | 63.48
15.5 | 1.545 | 0.02636 | -0.14 | 58.598
16 | 1.503 | 0.0279 | -0.141 | 53.864
16.5 | 1.457 | 0.02954 | -0.141 | 49.325
17 | 1.408 | 0.03186 | -0.141 | 44.182

## 124. Re 14M Mach 0.10 (2)
BIGFOIL.COM POLAR EXPORT
NACA64A616
NACA64A616 |  |  |  | Cl Max: | 1.8677 | at alpha= | 20 | deg
XFOIL ncrit=9 |  |  |  | L/D Max: | 161.548 | at alpha= | 2.5 | deg
Re: | 14000000 |  |  | Cd Min: | 0.06121 | at alpha= | 20 | deg
Mach: | 0.1 |  |  | Cl=0 at alpha= | -4.632 | deg
|  |  |  | @ Cl=0.1, Cd= | 0.0053376
|  |  |  | @ Cl=0.4, Cd= | 0.0045284
|  |  |  | @ Cl=0.6, Cd= | 0.0044145
alpha (deg) | Cl | Cd | Cm | Cl/Cd
-20 | -1.3496 | 0.03394 | -0.124 | -39.7643
-19.5 | -1.3316 | 0.03082 | -0.1249 | -43.2057
-19 | -1.3327 | 0.02627 | -0.1258 | -50.7309
-18.5 | -1.3134 | 0.02351 | -0.1262 | -55.8656
-18 | -1.2956 | 0.02072 | -0.1263 | -62.529
-17.5 | -1.2638 | 0.01903 | -0.1264 | -66.4109
-17 | -1.2445 | 0.01671 | -0.1257 | -74.4764
-16 | -1.1851 | 0.01442 | -0.1211 | -82.1845
-15.5 | -1.152 | 0.01368 | -0.118 | -84.2105
-15 | -1.1128 | 0.01263 | -0.1161 | -88.1077
-14.5 | -1.0665 | 0.01187 | -0.1152 | -89.8484
-14 | -1.0202 | 0.01112 | -0.1142 | -91.7446
-13.5 | -0.9754 | 0.01022 | -0.1129 | -95.4403
-13 | -0.9291 | 0.00939 | -0.1118 | -98.9457
-12.5 | -0.8771 | 0.00893 | -0.1114 | -98.2195
-12 | -0.8232 | 0.00858 | -0.1114 | -95.9441
-11.5 | -0.769 | 0.00823 | -0.1114 | -93.4386
-11 | -0.7145 | 0.00788 | -0.1114 | -90.6726
-10.5 | -0.6584 | 0.00763 | -0.1118 | -86.291
-10 | -0.6022 | 0.00739 | -0.112 | -81.4885
-9.5 | -0.5457 | 0.00716 | -0.1124 | -76.2151
-9 | -0.4886 | 0.00696 | -0.1129 | -70.2011
-8.5 | -0.4307 | 0.00673 | -0.1135 | -63.997
-8 | -0.3712 | 0.00653 | -0.1145 | -56.8453
-7.5 | -0.3083 | 0.00631 | -0.1163 | -48.859
-7 | -0.2507 | 0.00616 | -0.1168 | -40.6981
-6.5 | -0.1958 | 0.00605 | -0.1168 | -32.3636
-6 | -0.1427 | 0.00589 | -0.1163 | -24.2275
-5.5 | -0.0901 | 0.00575 | -0.1157 | -15.6696
-5 | -0.0379 | 0.00565 | -0.115 | -6.708
-4.5 | 0.0136 | 0.00553 | -0.1141 | 2.4593
-4 | 0.0643 | 0.00541 | -0.113 | 11.8854
-3.5 | 0.1136 | 0.00531 | -0.1117 | 21.3936
-3 | 0.1643 | 0.00521 | -0.1106 | 31.5355
-2.5 | 0.2132 | 0.00511 | -0.1092 | 41.7221
-2 | 0.2571 | 0.005 | -0.1065 | 51.42
-1.5 | 0.2994 | 0.00488 | -0.1036 | 61.3525
-1 | 0.3418 | 0.00473 | -0.1007 | 72.2622
-0.5 | 0.3855 | 0.00455 | -0.0981 | 84.7253
0 | 0.4325 | 0.00448 | -0.0963 | 96.5402
0.5 | 0.4882 | 0.00433 | -0.0966 | 112.7483
1 | 0.554 | 0.00432 | -0.0992 | 128.2407
1.5 | 0.6173 | 0.00445 | -0.1012 | 138.7191
2 | 0.6884 | 0.00456 | -0.105 | 150.9649
2.5 | 0.7722 | 0.00478 | -0.1119 | 161.5481
3 | 0.8316 | 0.00531 | -0.1133 | 156.6102
3.5 | 0.8734 | 0.00613 | -0.111 | 142.4796
4 | 0.9294 | 0.00632 | -0.1114 | 147.057
4.5 | 0.9725 | 0.00694 | -0.1092 | 140.1297
5.5 | 1.0541 | 0.00823 | -0.1042 | 128.0802
6.5 | 1.1412 | 0.00918 | -0.1003 | 124.3137
7 | 1.1816 | 0.00978 | -0.098 | 120.818
7.5 | 1.2256 | 0.01024 | -0.0963 | 119.6875
8 | 1.2658 | 0.01084 | -0.0941 | 116.7712
8.5 | 1.3047 | 0.01151 | -0.0917 | 113.3536
9 | 1.3426 | 0.01224 | -0.0892 | 109.6895
9.5 | 1.3777 | 0.01311 | -0.0864 | 105.0877
10 | 1.4186 | 0.01376 | -0.0847 | 103.0959
10.5 | 1.453 | 0.01471 | -0.082 | 98.7763
11 | 1.4861 | 0.01575 | -0.0793 | 94.3556
11.5 | 1.5218 | 0.01673 | -0.0771 | 90.9623
12 | 1.556 | 0.01779 | -0.0748 | 87.4649
12.5 | 1.5854 | 0.01918 | -0.072 | 82.659
13.5 | 1.6539 | 0.02193 | -0.0689 | 75.4172
14 | 1.6778 | 0.02382 | -0.0659 | 70.4366
14.5 | 1.7041 | 0.02564 | -0.0635 | 66.4626
15 | 1.7261 | 0.02782 | -0.0607 | 62.0453
15.5 | 1.7498 | 0.02998 | -0.0584 | 58.3656
16 | 1.7702 | 0.03248 | -0.0561 | 54.5012
16.5 | 1.7903 | 0.03505 | -0.0539 | 51.0785
17 | 1.8053 | 0.03814 | -0.0516 | 47.3335
17.5 | 1.8212 | 0.04126 | -0.0496 | 44.1396
18 | 1.8339 | 0.04469 | -0.0476 | 41.036
18.5 | 1.8457 | 0.04838 | -0.046 | 38.1501
19 | 1.8558 | 0.05231 | -0.0445 | 35.477
19.5 | 1.8631 | 0.05655 | -0.0431 | 32.9461
20 | 1.8677 | 0.06121 | -0.042 | 30.513

## 125. Re 14M Mach 0.25 (1)
BIGFOIL.COM POLAR EXPORT
NACA64A616
NACA64A616 |  |  |  | Cl Max: | 1.664 | at alpha= | 11 | deg
JavaFoil+Calcfoil stall+Eppler ext transition |  |  |  | L/D Max: | 139.766 | at alpha= | 3.5 | deg
Re: | 14000000 |  |  | Cd Min: | 0.00524 | at alpha= | 0 | deg
Mach: | 0.25 |  |  | Cl=0 at alpha= | -4.8571 | deg
|  |  |  | @ Cl=0.1, Cd= | 0.0064498
|  |  |  | @ Cl=0.4, Cd= | 0.0057875
|  |  |  | @ Cl=0.6, Cd= | 0.0052611
alpha (deg) | Cl | Cd | Cm | Cl/Cd
-16 | -0.492 | 0.11649 | -0.05 | -4.224
-15.5 | -0.523 | 0.10838 | -0.052 | -4.824
-15 | -0.548 | 0.10184 | -0.053 | -5.38
-14.5 | -0.568 | 0.09473 | -0.055 | -6
-14 | -0.583 | 0.0876 | -0.058 | -6.659
-13.5 | -0.594 | 0.07826 | -0.062 | -7.596
-13 | -0.603 | 0.06695 | -0.068 | -9.012
-12.5 | -0.631 | 0.04004 | -0.083 | -15.77
-12 | -0.654 | 0.02104 | -0.092 | -31.084
-11.5 | -0.648 | 0.01562 | -0.096 | -41.488
-11 | -0.657 | 0.00916 | -0.103 | -71.681
-10.5 | -0.623 | 0.00881 | -0.104 | -70.746
-10 | -0.584 | 0.00849 | -0.105 | -68.781
-9.5 | -0.54 | 0.00821 | -0.106 | -65.741
-9 | -0.491 | 0.00789 | -0.107 | -62.177
-8.5 | -0.437 | 0.00772 | -0.108 | -56.578
-8 | -0.381 | 0.00749 | -0.109 | -50.858
-7.5 | -0.323 | 0.00734 | -0.11 | -44.058
-7 | -0.264 | 0.00716 | -0.111 | -36.952
-6.5 | -0.204 | 0.00701 | -0.112 | -29.143
-6 | -0.143 | 0.0069 | -0.113 | -20.723
-5.5 | -0.081 | 0.00677 | -0.114 | -11.944
-5 | -0.018 | 0.00663 | -0.115 | -2.742
-4.5 | 0.045 | 0.00651 | -0.116 | 6.909
-4 | 0.109 | 0.00644 | -0.117 | 16.839
-3.5 | 0.172 | 0.00631 | -0.118 | 27.293
-3 | 0.236 | 0.00623 | -0.119 | 37.927
-2.5 | 0.301 | 0.00614 | -0.12 | 48.944
-2 | 0.364 | 0.0059 | -0.121 | 61.81
-1.5 | 0.428 | 0.0057 | -0.122 | 75.125
-1 | 0.492 | 0.00537 | -0.123 | 91.676
-0.5 | 0.556 | 0.00531 | -0.124 | 104.719
0 | 0.619 | 0.00524 | -0.125 | 118.085
0.5 | 0.683 | 0.00547 | -0.125 | 124.759
1 | 0.746 | 0.00557 | -0.126 | 134.015
1.5 | 0.81 | 0.0061 | -0.127 | 132.677
2 | 0.873 | 0.0064 | -0.128 | 136.412
2.5 | 0.936 | 0.00677 | -0.129 | 138.413
3 | 1 | 0.00718 | -0.13 | 139.301
3.5 | 1.063 | 0.0076 | -0.131 | 139.766
4 | 1.119 | 0.00842 | -0.132 | 132.934
4.5 | 1.18 | 0.00894 | -0.133 | 131.877
5 | 1.239 | 0.00975 | -0.133 | 127.089
5.5 | 1.294 | 0.00991 | -0.134 | 130.678
6 | 1.346 | 0.01083 | -0.134 | 124.258
6.5 | 1.396 | 0.01142 | -0.135 | 122.175
7 | 1.444 | 0.01203 | -0.136 | 119.996
7.5 | 1.489 | 0.01268 | -0.136 | 117.497
8 | 1.532 | 0.01336 | -0.137 | 114.707
8.5 | 1.571 | 0.01402 | -0.137 | 112.114
9 | 1.604 | 0.01468 | -0.138 | 109.201
9.5 | 1.629 | 0.01536 | -0.139 | 106.021
10 | 1.648 | 0.01612 | -0.139 | 102.241
10.5 | 1.66 | 0.01692 | -0.14 | 98.078
11 | 1.664 | 0.01776 | -0.14 | 93.659
11.5 | 1.659 | 0.01866 | -0.141 | 88.92
12 | 1.645 | 0.01983 | -0.141 | 82.964
12.5 | 1.617 | 0.021 | -0.142 | 76.973
13 | 1.573 | 0.02248 | -0.142 | 69.99
13.5 | 1.521 | 0.02384 | -0.142 | 63.8
14 | 1.458 | 0.02555 | -0.143 | 57.067
14.5 | 1.385 | 0.02772 | -0.143 | 49.976
15 | 1.304 | 0.02965 | -0.143 | 43.974
15.5 | 1.212 | 0.03278 | -0.143 | 36.982
16 | 1.109 | 0.03729 | -0.142 | 29.749

## 126. Re 14M Mach 0.25 (2)
BIGFOIL.COM POLAR EXPORT
NACA64A616
NACA64A616 |  |  |  | Cl Max: | 1.8296 | at alpha= | 19.5 | deg
XFOIL ncrit=9 |  |  |  | L/D Max: | 167.631 | at alpha= | 2.5 | deg
Re: | 14000000 |  |  | Cd Min: | 0.09041 | at alpha= | -20 | deg
Mach: | 0.25 |  |  | Cl=0 at alpha= | -4.5864 | deg
|  |  |  | @ Cl=0.1, Cd= | 0.0053942
|  |  |  | @ Cl=0.4, Cd= | 0.004563
|  |  |  | @ Cl=0.6, Cd= | 0.0044273
alpha (deg) | Cl | Cd | Cm | Cl/Cd
-20 | -0.9839 | 0.09041 | -0.104 | -10.8826
-19.5 | -1.097 | 0.06797 | -0.1195 | -16.1395
-19 | -1.1623 | 0.0532 | -0.1297 | -21.8477
-18.5 | -1.1863 | 0.04434 | -0.1349 | -26.7546
-18 | -1.2171 | 0.03592 | -0.1391 | -33.8836
-17.5 | -1.2001 | 0.03208 | -0.1402 | -37.4096
-17 | -1.2151 | 0.02596 | -0.1416 | -46.8066
-16.5 | -1.1998 | 0.02242 | -0.1416 | -53.5147
-16 | -1.1819 | 0.01924 | -0.1412 | -61.4293
-15.5 | -1.1542 | 0.01696 | -0.1404 | -68.0542
-15 | -1.1268 | 0.01529 | -0.1374 | -73.6952
-14.5 | -1.0909 | 0.01421 | -0.1339 | -76.7699
-14 | -1.0549 | 0.01324 | -0.1299 | -79.6752
-13.5 | -1.0082 | 0.01212 | -0.1276 | -83.1848
-13 | -0.9601 | 0.01112 | -0.1255 | -86.3399
-12.5 | -0.9079 | 0.01037 | -0.1239 | -87.5506
-12 | -0.861 | 0.00927 | -0.1217 | -92.8803
-11.5 | -0.804 | 0.0088 | -0.1209 | -91.3636
-11 | -0.7459 | 0.00841 | -0.1202 | -88.692
-10.5 | -0.6878 | 0.00802 | -0.1197 | -85.7606
-10 | -0.6287 | 0.00771 | -0.1193 | -81.5435
-9.5 | -0.5693 | 0.00744 | -0.1191 | -76.5188
-9 | -0.5095 | 0.00719 | -0.1191 | -70.8623
-8.5 | -0.4493 | 0.00695 | -0.1192 | -64.6475
-8 | -0.3878 | 0.00671 | -0.1196 | -57.7943
-7.5 | -0.3242 | 0.00647 | -0.1206 | -50.1082
-7 | -0.2626 | 0.00629 | -0.1212 | -41.7488
-6 | -0.1507 | 0.00601 | -0.1201 | -25.0749
-5.5 | -0.0969 | 0.00584 | -0.1191 | -16.5925
-5 | -0.0431 | 0.00572 | -0.1181 | -7.535
-4.5 | 0.009 | 0.0056 | -0.1169 | 1.6071
-4 | 0.0612 | 0.00547 | -0.1156 | 11.1883
-3.5 | 0.1124 | 0.00537 | -0.1141 | 20.9311
-3 | 0.1606 | 0.00528 | -0.112 | 30.4167
-2.5 | 0.2048 | 0.00513 | -0.109 | 39.922
-2 | 0.2514 | 0.00506 | -0.1066 | 49.6838
-1.5 | 0.2996 | 0.00493 | -0.1045 | 60.7708
-1 | 0.3444 | 0.00477 | -0.1018 | 72.2013
-0.5 | 0.3908 | 0.00458 | -0.0994 | 85.3275
0.5 | 0.4992 | 0.00438 | -0.0984 | 113.9726
1 | 0.5702 | 0.00437 | -0.1017 | 130.4805
1.5 | 0.6378 | 0.0045 | -0.1042 | 141.7333
2 | 0.712 | 0.00462 | -0.1082 | 154.1126
2.5 | 0.7996 | 0.00477 | -0.1154 | 167.631
3 | 0.858 | 0.00521 | -0.116 | 164.6833
3.5 | 0.8964 | 0.00614 | -0.1126 | 145.9935
4 | 0.9534 | 0.00635 | -0.1127 | 150.1417
4.5 | 0.9948 | 0.00704 | -0.1097 | 141.3068
5 | 1.0301 | 0.00789 | -0.1057 | 130.5577
5.5 | 1.0717 | 0.00852 | -0.1029 | 125.7864
6 | 1.111 | 0.00922 | -0.0997 | 120.4989
7 | 1.1974 | 0.01041 | -0.0951 | 115.024
7.5 | 1.2417 | 0.01098 | -0.093 | 113.0874
8 | 1.2818 | 0.01172 | -0.0903 | 109.3686
8.5 | 1.3196 | 0.0126 | -0.0873 | 104.7302
9 | 1.3586 | 0.01347 | -0.0845 | 100.8612
9.5 | 1.3917 | 0.01463 | -0.081 | 95.1265
10 | 1.432 | 0.01551 | -0.0787 | 92.3275
10.5 | 1.4666 | 0.01671 | -0.0757 | 87.7678
11 | 1.5009 | 0.01797 | -0.0727 | 83.5225
11.5 | 1.5354 | 0.0193 | -0.0699 | 79.5544
12 | 1.5662 | 0.02091 | -0.0668 | 74.902
12.5 | 1.5974 | 0.02261 | -0.064 | 70.6502
13.5 | 1.6625 | 0.02653 | -0.06 | 62.6649
14 | 1.6872 | 0.02889 | -0.057 | 58.4008
14.5 | 1.712 | 0.03137 | -0.0542 | 54.5744
15 | 1.7347 | 0.03408 | -0.0515 | 50.9008
15.5 | 1.753 | 0.03719 | -0.0487 | 47.1363
16 | 1.7676 | 0.04077 | -0.046 | 43.3554
16.5 | 1.7842 | 0.04428 | -0.0437 | 40.2936
17 | 1.7977 | 0.04816 | -0.0415 | 37.3277
17.5 | 1.8107 | 0.05223 | -0.0396 | 34.6678
18 | 1.8182 | 0.05686 | -0.0377 | 31.9768
18.5 | 1.8209 | 0.06218 | -0.0362 | 29.2843
19 | 1.8262 | 0.06735 | -0.035 | 27.1151
19.5 | 1.8296 | 0.07278 | -0.0341 | 25.1388
20 | 1.8282 | 0.07895 | -0.0336 | 23.1564

## 127. Re 14M Mach 0.50 (1)
BIGFOIL.COM POLAR EXPORT
NACA64A616
NACA64A616 |  |  |  | Cl Max: | 1.586 | at alpha= | 8 | deg
JavaFoil+Calcfoil stall+Eppler ext transition |  |  |  | L/D Max: | 139.826 | at alpha= | 1 | deg
Re: | 14000000 |  |  | Cd Min: | 0.00554 | at alpha= | 0 | deg
Mach: | 0.5 |  |  | Cl=0 at alpha= | -4.8571 | deg
|  |  |  | @ Cl=0.1, Cd= | 0.0068114
|  |  |  | @ Cl=0.4, Cd= | 0.0062189
|  |  |  | @ Cl=0.6, Cd= | 0.0056806
alpha (deg) | Cl | Cd | Cm | Cl/Cd
-20 | -0.86 | 0.16528 | -0.057 | -5.203
-19.5 | -0.831 | 0.16157 | -0.057 | -5.145
-19 | -0.803 | 0.15659 | -0.057 | -5.129
-18.5 | -0.778 | 0.13846 | -0.06 | -5.619
-18 | -0.749 | 0.13297 | -0.06 | -5.636
-17.5 | -0.72 | 0.13044 | -0.059 | -5.517
-17 | -0.691 | 0.12419 | -0.059 | -5.567
-16.5 | -0.664 | 0.11231 | -0.06 | -5.912
-16 | -0.634 | 0.11966 | -0.058 | -5.296
-15.5 | -0.608 | 0.10595 | -0.062 | -5.739
-15 | -0.579 | 0.10251 | -0.061 | -5.645
-14.5 | -0.552 | 0.09362 | -0.063 | -5.896
-14 | -0.527 | 0.08414 | -0.068 | -6.258
-13.5 | -0.505 | 0.07104 | -0.076 | -7.115
-13 | -0.464 | 0.08958 | -0.059 | -5.177
-12.5 | -0.437 | 0.08116 | -0.062 | -5.38
-12 | -0.411 | 0.07217 | -0.068 | -5.691
-11.5 | -0.415 | 0.03422 | -0.097 | -12.139
-11 | -0.35 | 0.07392 | -0.059 | -4.731
-10.5 | -0.322 | 0.06828 | -0.061 | -4.711
-10 | -0.295 | 0.05974 | -0.069 | -4.946
-9.5 | -0.304 | 0.01823 | -0.109 | -16.686
-9 | -0.34 | 0.05856 | -0.061 | -5.813
-8.5 | -0.425 | 0.00927 | -0.121 | -45.852
-8 | -0.391 | 0.00872 | -0.122 | -44.809
-7.5 | -0.342 | 0.00829 | -0.123 | -41.214
-7 | -0.285 | 0.00789 | -0.124 | -36.09
-6.5 | -0.222 | 0.00765 | -0.125 | -29.09
-6 | -0.157 | 0.00745 | -0.126 | -21.082
-5.5 | -0.089 | 0.00726 | -0.127 | -12.308
-5 | -0.02 | 0.00709 | -0.129 | -2.843
-4.5 | 0.05 | 0.00691 | -0.13 | 7.244
-4 | 0.121 | 0.00677 | -0.131 | 17.853
-3.5 | 0.192 | 0.00668 | -0.132 | 28.798
-3 | 0.264 | 0.00653 | -0.133 | 40.368
-2.5 | 0.336 | 0.00645 | -0.134 | 52.098
-2 | 0.408 | 0.00619 | -0.135 | 65.87
-1.5 | 0.479 | 0.00601 | -0.136 | 79.698
-1 | 0.55 | 0.00592 | -0.137 | 92.957
-0.5 | 0.621 | 0.00558 | -0.138 | 111.333
0 | 0.692 | 0.00554 | -0.139 | 124.981
0.5 | 0.763 | 0.00586 | -0.14 | 130.204
1 | 0.834 | 0.00597 | -0.141 | 139.826
1.5 | 0.905 | 0.00663 | -0.142 | 136.536
2 | 0.976 | 0.00719 | -0.143 | 135.808
2.5 | 1.047 | 0.00765 | -0.144 | 136.904
3 | 1.118 | 0.00828 | -0.145 | 134.987
3.5 | 1.186 | 0.00848 | -0.146 | 139.81
4 | 1.238 | 0.00979 | -0.146 | 126.508
4.5 | 1.301 | 0.01055 | -0.147 | 123.352
5 | 1.362 | 0.01182 | -0.147 | 115.19
5.5 | 1.42 | 0.01258 | -0.148 | 112.915
6 | 1.473 | 0.01338 | -0.149 | 110.03
6.5 | 1.519 | 0.01441 | -0.15 | 105.394
7 | 1.557 | 0.01549 | -0.15 | 100.522
7.5 | 1.581 | 0.01665 | -0.151 | 94.952
8 | 1.586 | 0.01784 | -0.152 | 88.948
8.5 | 1.558 | 0.01923 | -0.152 | 81.014
9 | 1.418 | 0.02102 | -0.153 | 67.452
9.5 | 0.973 | 0.02311 | -0.153 | 42.129
10 | 1.001 | 0.02659 | -0.153 | 37.655
10.5 | 1.035 | 0.02577 | -0.154 | 40.18
11 | 1.062 | 0.02951 | -0.154 | 35.982
11.5 | 1.096 | 0.02895 | -0.155 | 37.86
12 | 1.119 | 0.03336 | -0.154 | 33.543
12.5 | 1.158 | 0.03087 | -0.156 | 37.501
13 | 1.183 | 0.03436 | -0.156 | 34.422

## 128. Re 14M Mach 0.50 (2)
BIGFOIL.COM POLAR EXPORT
NACA64A616
NACA64A616 |  |  |  | Cl Max: | 1.6221 | at alpha= | 13 | deg
XFOIL ncrit=9 |  |  |  | L/D Max: | 185.547 | at alpha= | 3 | deg
Re: | 14000000 |  |  | Cd Min: | 0.04995 | at alpha= | 13 | deg
Mach: | 0.5 |  |  | Cl=0 at alpha= | -99 | deg
|  |  |  | @ Cl=0.1, Cd= | 0.00495
|  |  |  | @ Cl=0.4, Cd= | 0.00495
|  |  |  | @ Cl=0.6, Cd= | 0.0046653
alpha (deg) | Cl | Cd | Cm | Cl/Cd
0 | 0.4646 | 0.00495 | -0.1017 | 93.8586
0.5 | 0.5523 | 0.00465 | -0.107 | 118.7742
1 | 0.6459 | 0.00468 | -0.1134 | 138.0128
1.5 | 0.7357 | 0.00477 | -0.1188 | 154.2348
2 | 0.8247 | 0.00491 | -0.1239 | 167.9633
2.5 | 0.8971 | 0.00508 | -0.1253 | 176.5945
3 | 0.9667 | 0.00521 | -0.1258 | 185.547
3.5 | 1.0086 | 0.00599 | -0.121 | 168.3806
4 | 1.0463 | 0.0069 | -0.1155 | 151.6377
4.5 | 1.0812 | 0.00797 | -0.1098 | 135.6587
5 | 1.1049 | 0.00946 | -0.1024 | 116.797
5.5 | 1.1372 | 0.01083 | -0.0968 | 105.0046
6 | 1.1709 | 0.01226 | -0.0914 | 95.5057
6.5 | 1.2175 | 0.01333 | -0.088 | 91.3353
7 | 1.251 | 0.01499 | -0.0829 | 83.4556
7.5 | 1.2996 | 0.01615 | -0.0797 | 80.4706
8 | 1.3367 | 0.01792 | -0.0753 | 74.5926
8.5 | 1.3729 | 0.0199 | -0.0709 | 68.9899
9 | 1.4095 | 0.02203 | -0.0666 | 63.9809
9.5 | 1.4408 | 0.02459 | -0.0621 | 58.5929
10 | 1.4793 | 0.02694 | -0.0583 | 54.9109
10.5 | 1.5151 | 0.02953 | -0.0544 | 51.3071
11 | 1.5482 | 0.03246 | -0.0503 | 47.6956
11.5 | 1.5796 | 0.03568 | -0.0463 | 44.2713
12 | 1.6052 | 0.03939 | -0.042 | 40.7515
12.5 | 1.6212 | 0.04404 | -0.0375 | 36.812
13 | 1.6221 | 0.04995 | -0.0331 | 32.4745

## 129. Re 16M Mach 0.00 (1)
BIGFOIL.COM POLAR EXPORT
NACA64A616
NACA64A616 |  |  |  | Cl Max: | 1.709 | at alpha= | 12.5 | deg
JavaFoil+Calcfoil stall+Eppler ext transition |  |  |  | L/D Max: | 138.301 | at alpha= | 3 | deg
Re: | 16000000 |  |  | Cd Min: | 0.00531 | at alpha= | -0.5 | deg
Mach: | 0 |  |  | Cl=0 at alpha= | -4.8548 | deg
|  |  |  | @ Cl=0.1, Cd= | 0.006269
|  |  |  | @ Cl=0.4, Cd= | 0.0056969
|  |  |  | @ Cl=0.6, Cd= | 0.00548
alpha (deg) | Cl | Cd | Cm | Cl/Cd
-18.5 | -0.665 | 0.13153 | -0.05 | -5.056
-18 | -0.676 | 0.12462 | -0.052 | -5.425
-17.5 | -0.688 | 0.11398 | -0.054 | -6.033
-17 | -0.696 | 0.10676 | -0.056 | -6.517
-16.5 | -0.703 | 0.0986 | -0.058 | -7.131
-16 | -0.709 | 0.08988 | -0.061 | -7.888
-15.5 | -0.714 | 0.07978 | -0.065 | -8.954
-15 | -0.727 | 0.06259 | -0.071 | -11.615
-14.5 | -0.733 | 0.05038 | -0.076 | -14.553
-14 | -0.749 | 0.03266 | -0.083 | -22.944
-13.5 | -0.751 | 0.02366 | -0.087 | -31.745
-13 | -0.746 | 0.01762 | -0.09 | -42.364
-12.5 | -0.731 | 0.01452 | -0.092 | -50.37
-12 | -0.737 | 0.00908 | -0.098 | -81.144
-11.5 | -0.704 | 0.00871 | -0.099 | -80.781
-11 | -0.666 | 0.0084 | -0.1 | -79.317
-10.5 | -0.625 | 0.00816 | -0.101 | -76.654
-10 | -0.581 | 0.00793 | -0.102 | -73.219
-9.5 | -0.533 | 0.00776 | -0.103 | -68.644
-9 | -0.482 | 0.00752 | -0.104 | -64.114
-8.5 | -0.428 | 0.00739 | -0.105 | -57.924
-8 | -0.372 | 0.0072 | -0.106 | -51.73
-7.5 | -0.315 | 0.00707 | -0.107 | -44.605
-7 | -0.257 | 0.00689 | -0.108 | -37.342
-6.5 | -0.199 | 0.00677 | -0.109 | -29.341
-6 | -0.139 | 0.0067 | -0.109 | -20.729
-5.5 | -0.078 | 0.00658 | -0.11 | -11.932
-5 | -0.018 | 0.00645 | -0.111 | -2.734
-4.5 | 0.044 | 0.00637 | -0.112 | 6.852
-4 | 0.105 | 0.00626 | -0.113 | 16.789
-3.5 | 0.167 | 0.00616 | -0.114 | 27.084
-3 | 0.229 | 0.00607 | -0.115 | 37.659
-2.5 | 0.291 | 0.00598 | -0.116 | 48.708
-2 | 0.353 | 0.00575 | -0.117 | 61.379
-1.5 | 0.415 | 0.00568 | -0.118 | 73.02
-1 | 0.476 | 0.00554 | -0.119 | 85.91
-0.5 | 0.538 | 0.00531 | -0.12 | 101.326
0 | 0.6 | 0.00548 | -0.121 | 109.393
0.5 | 0.661 | 0.00536 | -0.121 | 123.358
1 | 0.723 | 0.00587 | -0.122 | 123.134
1.5 | 0.784 | 0.00618 | -0.123 | 126.79
2 | 0.845 | 0.00637 | -0.124 | 132.641
2.5 | 0.907 | 0.00671 | -0.125 | 135.162
3 | 0.968 | 0.007 | -0.126 | 138.301
3.5 | 1.029 | 0.0075 | -0.127 | 137.205
4 | 1.084 | 0.00811 | -0.128 | 133.733
4.5 | 1.143 | 0.00849 | -0.128 | 134.597
5 | 1.201 | 0.0092 | -0.129 | 130.589
5.5 | 1.258 | 0.00977 | -0.13 | 128.772
6 | 1.313 | 0.01022 | -0.131 | 128.458
6.5 | 1.363 | 0.01014 | -0.131 | 134.486
7 | 1.411 | 0.01113 | -0.132 | 126.799
7.5 | 1.456 | 0.01166 | -0.132 | 124.855
8 | 1.5 | 0.0122 | -0.133 | 122.92
8.5 | 1.542 | 0.01278 | -0.133 | 120.718
9 | 1.579 | 0.01332 | -0.134 | 118.571
9.5 | 1.612 | 0.01387 | -0.135 | 116.247
10 | 1.641 | 0.01446 | -0.135 | 113.451
10.5 | 1.665 | 0.01515 | -0.136 | 109.856
11 | 1.684 | 0.01582 | -0.136 | 106.436
11.5 | 1.699 | 0.01649 | -0.137 | 103.044
12 | 1.708 | 0.01718 | -0.137 | 99.409
12.5 | 1.709 | 0.01801 | -0.138 | 94.908
13 | 1.703 | 0.01892 | -0.138 | 89.981
13.5 | 1.69 | 0.01989 | -0.139 | 84.969
14 | 1.67 | 0.02107 | -0.139 | 79.26
14.5 | 1.645 | 0.02235 | -0.139 | 73.608
15 | 1.616 | 0.02367 | -0.14 | 68.289
15.5 | 1.584 | 0.02499 | -0.14 | 63.374
16 | 1.547 | 0.02635 | -0.14 | 58.735
16.5 | 1.508 | 0.02782 | -0.141 | 54.201
17 | 1.465 | 0.02992 | -0.141 | 48.962
17.5 | 1.42 | 0.03169 | -0.141 | 44.819

## 130. Re 16M Mach 0.00 (2)
BIGFOIL.COM POLAR EXPORT
NACA64A616
NACA64A616 |  |  |  | Cl Max: | 1.8871 | at alpha= | 20 | deg
XFOIL ncrit=9 |  |  |  | L/D Max: | 157.963 | at alpha= | 2.5 | deg
Re: | 16000000 |  |  | Cd Min: | 0.05669 | at alpha= | 20 | deg
Mach: | 0 |  |  | Cl=0 at alpha= | -4.6343 | deg
|  |  |  | @ Cl=0.1, Cd= | 0.0052449
|  |  |  | @ Cl=0.4, Cd= | 0.0045144
|  |  |  | @ Cl=0.6, Cd= | 0.004408
alpha (deg) | Cl | Cd | Cm | Cl/Cd
-20 | -1.3883 | 0.02859 | -0.1217 | -48.5589
-19.5 | -1.3655 | 0.02613 | -0.1223 | -52.2579
-19 | -1.3572 | 0.02264 | -0.1227 | -59.947
-18.5 | -1.3341 | 0.02038 | -0.1229 | -65.4612
-18 | -1.3104 | 0.01823 | -0.1229 | -71.8815
-17.5 | -1.2805 | 0.01674 | -0.1225 | -76.4934
-17 | -1.2565 | 0.01531 | -0.1205 | -82.0705
-16.5 | -1.2231 | 0.01447 | -0.1184 | -84.5266
-16 | -1.1946 | 0.01358 | -0.115 | -87.9676
-15.5 | -1.1531 | 0.01284 | -0.1136 | -89.8053
-15 | -1.1105 | 0.0119 | -0.1125 | -93.3193
-14.5 | -1.0639 | 0.01127 | -0.1118 | -94.4011
-14 | -1.0171 | 0.01059 | -0.111 | -96.0434
-13.5 | -0.9721 | 0.00974 | -0.11 | -99.8049
-13 | -0.9251 | 0.00901 | -0.1092 | -102.6748
-12.5 | -0.8729 | 0.00861 | -0.1091 | -101.3821
-12 | -0.8192 | 0.00829 | -0.1092 | -98.8179
-11.5 | -0.7649 | 0.00799 | -0.1095 | -95.7322
-11 | -0.7112 | 0.00764 | -0.1096 | -93.089
-10.5 | -0.6557 | 0.0074 | -0.11 | -88.6081
-10 | -0.6001 | 0.00716 | -0.1104 | -83.8128
-9.5 | -0.5437 | 0.00696 | -0.1109 | -78.1178
-9 | -0.4864 | 0.00678 | -0.1116 | -71.7404
-8.5 | -0.4292 | 0.00658 | -0.1122 | -65.228
-8 | -0.3701 | 0.00638 | -0.1133 | -58.0094
-7.5 | -0.305 | 0.00618 | -0.1157 | -49.3528
-7 | -0.2495 | 0.00604 | -0.1159 | -41.3079
-6.5 | -0.1952 | 0.00591 | -0.1158 | -33.0288
-6 | -0.142 | 0.00578 | -0.1155 | -24.5675
-5.5 | -0.0899 | 0.00564 | -0.1149 | -15.9397
-5 | -0.0373 | 0.00554 | -0.1144 | -6.7329
-4.5 | 0.0137 | 0.00543 | -0.1135 | 2.523
-4 | 0.0641 | 0.00533 | -0.1125 | 12.0263
-3.5 | 0.1147 | 0.00521 | -0.1115 | 22.0154
-3 | 0.1643 | 0.00514 | -0.1102 | 31.965
-2.5 | 0.2142 | 0.00501 | -0.1091 | 42.7545
-2 | 0.2611 | 0.00495 | -0.1072 | 52.7475
-1.5 | 0.3011 | 0.00486 | -0.1038 | 61.9547
-1 | 0.3431 | 0.00469 | -0.1009 | 73.1557
-0.5 | 0.3861 | 0.00454 | -0.0983 | 85.0441
0.5 | 0.4837 | 0.00436 | -0.0957 | 110.9404
1 | 0.5508 | 0.00427 | -0.0987 | 128.993
1.5 | 0.6114 | 0.00444 | -0.1002 | 137.7027
2 | 0.6841 | 0.00455 | -0.1044 | 150.3516
2.5 | 0.7677 | 0.00486 | -0.1114 | 157.963
3 | 0.8245 | 0.00548 | -0.1124 | 150.4562
3.5 | 0.8684 | 0.00624 | -0.1106 | 139.1667
4 | 0.9252 | 0.00638 | -0.1112 | 145.0157
4.5 | 0.9692 | 0.00694 | -0.1093 | 139.6542
5 | 1.0086 | 0.00768 | -0.1066 | 131.3281
5.5 | 1.0529 | 0.00813 | -0.1048 | 129.508
6 | 1.0958 | 0.00863 | -0.1028 | 126.9757
6.5 | 1.1418 | 0.009 | -0.1015 | 126.8667
7 | 1.1831 | 0.00953 | -0.0993 | 124.1448
7.5 | 1.228 | 0.00992 | -0.0979 | 123.7903
8 | 1.2672 | 0.01054 | -0.0955 | 120.2277
8.5 | 1.307 | 0.01114 | -0.0934 | 117.325
9 | 1.3465 | 0.01177 | -0.0912 | 114.401
9.5 | 1.381 | 0.01262 | -0.0884 | 109.4295
10 | 1.4219 | 0.0132 | -0.0867 | 107.7197
10.5 | 1.4581 | 0.01403 | -0.0844 | 103.9273
11 | 1.4925 | 0.01495 | -0.0819 | 99.8328
11.5 | 1.5275 | 0.01587 | -0.0796 | 96.2508
12 | 1.5608 | 0.01692 | -0.0772 | 92.2459
12.5 | 1.5917 | 0.01813 | -0.0746 | 87.7937
14 | 1.6849 | 0.02231 | -0.0686 | 75.5222
14.5 | 1.712 | 0.02397 | -0.0662 | 71.4226
15 | 1.7359 | 0.0259 | -0.0636 | 67.0232
15.5 | 1.7598 | 0.02789 | -0.0613 | 63.0979
16 | 1.7804 | 0.03021 | -0.0588 | 58.9341
16.5 | 1.8017 | 0.03256 | -0.0567 | 55.3348
17 | 1.817 | 0.03543 | -0.0543 | 51.2842
17.5 | 1.8339 | 0.0383 | -0.0522 | 47.8825
18 | 1.8488 | 0.04141 | -0.0503 | 44.6462
18.5 | 1.8624 | 0.04468 | -0.0486 | 41.6831
19 | 1.8743 | 0.04825 | -0.047 | 38.8456
19.5 | 1.8824 | 0.05228 | -0.0455 | 36.0061
20 | 1.8871 | 0.05669 | -0.0442 | 33.2881

## 131. Re 16M Mach 0.10 (1)
BIGFOIL.COM POLAR EXPORT
NACA64A616
NACA64A616 |  |  |  | Cl Max: | 1.702 | at alpha= | 12 | deg
JavaFoil+Calcfoil stall+Eppler ext transition |  |  |  | L/D Max: | 138.46 | at alpha= | 3 | deg
Re: | 16000000 |  |  | Cd Min: | 0.00531 | at alpha= | -0.5 | deg
Mach: | 0.1 |  |  | Cl=0 at alpha= | -4.8548 | deg
|  |  |  | @ Cl=0.1, Cd= | 0.0062797
|  |  |  | @ Cl=0.4, Cd= | 0.0057119
|  |  |  | @ Cl=0.6, Cd= | 0.0054718
alpha (deg) | Cl | Cd | Cm | Cl/Cd
-18 | -0.641 | 0.12757 | -0.05 | -5.028
-17.5 | -0.655 | 0.11846 | -0.053 | -5.532
-17 | -0.666 | 0.11174 | -0.054 | -5.96
-16.5 | -0.675 | 0.10447 | -0.056 | -6.464
-16 | -0.684 | 0.09503 | -0.059 | -7.199
-15.5 | -0.69 | 0.08616 | -0.062 | -8.013
-15 | -0.698 | 0.07412 | -0.067 | -9.42
-14.5 | -0.697 | 0.06849 | -0.069 | -10.171
-14 | -0.727 | 0.0393 | -0.081 | -18.498
-13.5 | -0.735 | 0.02743 | -0.086 | -26.778
-13 | -0.736 | 0.01912 | -0.09 | -38.477
-12.5 | -0.724 | 0.0154 | -0.092 | -47.017
-12 | -0.734 | 0.00922 | -0.099 | -79.653
-11.5 | -0.702 | 0.0088 | -0.099 | -79.81
-11 | -0.666 | 0.00847 | -0.1 | -78.613
-10.5 | -0.625 | 0.00822 | -0.101 | -76.096
-10 | -0.582 | 0.00799 | -0.102 | -72.792
-9.5 | -0.534 | 0.00778 | -0.103 | -68.7
-9 | -0.484 | 0.0076 | -0.104 | -63.661
-8.5 | -0.43 | 0.0074 | -0.105 | -58.036
-8 | -0.374 | 0.00725 | -0.106 | -51.516
-7.5 | -0.317 | 0.00706 | -0.107 | -44.834
-7 | -0.259 | 0.00693 | -0.108 | -37.303
-6.5 | -0.199 | 0.00683 | -0.109 | -29.185
-6 | -0.139 | 0.0067 | -0.11 | -20.802
-5.5 | -0.079 | 0.00658 | -0.111 | -11.978
-5 | -0.018 | 0.00645 | -0.112 | -2.745
-4.5 | 0.044 | 0.00637 | -0.113 | 6.879
-4 | 0.106 | 0.00627 | -0.114 | 16.865
-3.5 | 0.168 | 0.00617 | -0.115 | 27.196
-3 | 0.23 | 0.00608 | -0.116 | 37.813
-2.5 | 0.293 | 0.006 | -0.117 | 48.802
-2 | 0.355 | 0.00577 | -0.118 | 61.493
-1.5 | 0.417 | 0.00569 | -0.118 | 73.286
-1 | 0.479 | 0.00557 | -0.119 | 85.963
-0.5 | 0.541 | 0.00531 | -0.12 | 101.735
0 | 0.603 | 0.00548 | -0.121 | 109.922
0.5 | 0.664 | 0.00538 | -0.122 | 123.455
1 | 0.726 | 0.0059 | -0.123 | 123.172
1.5 | 0.788 | 0.00622 | -0.124 | 126.679
2 | 0.85 | 0.00638 | -0.125 | 133.231
2.5 | 0.911 | 0.00673 | -0.126 | 135.465
3 | 0.973 | 0.00703 | -0.127 | 138.46
3.5 | 1.034 | 0.00758 | -0.127 | 136.418
4 | 1.089 | 0.00814 | -0.128 | 133.909
4.5 | 1.149 | 0.00853 | -0.129 | 134.699
5 | 1.207 | 0.00927 | -0.13 | 130.26
5.5 | 1.264 | 0.00982 | -0.131 | 128.666
6 | 1.319 | 0.01035 | -0.132 | 127.423
6.5 | 1.369 | 0.01024 | -0.132 | 133.663
7 | 1.416 | 0.01124 | -0.132 | 125.986
7.5 | 1.462 | 0.01177 | -0.133 | 124.176
8 | 1.505 | 0.01231 | -0.133 | 122.326
8.5 | 1.547 | 0.01295 | -0.134 | 119.495
9 | 1.583 | 0.01345 | -0.135 | 117.699
9.5 | 1.616 | 0.01407 | -0.135 | 114.81
10 | 1.643 | 0.01469 | -0.136 | 111.821
10.5 | 1.666 | 0.01534 | -0.136 | 108.545
11 | 1.683 | 0.01605 | -0.137 | 104.9
11.5 | 1.696 | 0.01673 | -0.138 | 101.325
12 | 1.702 | 0.01743 | -0.138 | 97.665
12.5 | 1.701 | 0.01832 | -0.139 | 92.826
13 | 1.69 | 0.01937 | -0.139 | 87.245
13.5 | 1.673 | 0.02042 | -0.139 | 81.914
14 | 1.648 | 0.02152 | -0.14 | 76.59
14.5 | 1.618 | 0.02286 | -0.14 | 70.805
15 | 1.584 | 0.02427 | -0.14 | 65.274
15.5 | 1.546 | 0.02565 | -0.141 | 60.266
16 | 1.504 | 0.02712 | -0.141 | 55.448
16.5 | 1.459 | 0.02871 | -0.141 | 50.799
17 | 1.409 | 0.03099 | -0.141 | 45.47

## 132. Re 16M Mach 0.10 (2)
BIGFOIL.COM POLAR EXPORT
NACA64A616
NACA64A616 |  |  |  | Cl Max: | 1.8791 | at alpha= | 20 | deg
XFOIL ncrit=9 |  |  |  | L/D Max: | 159.731 | at alpha= | 2.5 | deg
Re: | 16000000 |  |  | Cd Min: | 0.05991 | at alpha= | 20 | deg
Mach: | 0.1 |  |  | Cl=0 at alpha= | -4.6269 | deg
|  |  |  | @ Cl=0.1, Cd= | 0.0052541
|  |  |  | @ Cl=0.4, Cd= | 0.0045264
|  |  |  | @ Cl=0.6, Cd= | 0.0044057
alpha (deg) | Cl | Cd | Cm | Cl/Cd
-20 | -1.3698 | 0.0322 | -0.1244 | -42.5404
-19.5 | -1.3428 | 0.02991 | -0.125 | -44.8947
-19 | -1.3483 | 0.02506 | -0.1258 | -53.8029
-18.5 | -1.324 | 0.02271 | -0.1261 | -58.3003
-18 | -1.3094 | 0.01972 | -0.1261 | -66.3996
-17.5 | -1.272 | 0.01846 | -0.1263 | -68.9057
-17 | -1.2573 | 0.01605 | -0.1248 | -78.3364
-16 | -1.1934 | 0.01409 | -0.12 | -84.6984
-15.5 | -1.1597 | 0.01336 | -0.1169 | -86.8039
-15 | -1.1169 | 0.0124 | -0.1156 | -90.0726
-14.5 | -1.0703 | 0.01167 | -0.1147 | -91.7138
-14 | -1.0243 | 0.01089 | -0.1136 | -94.0588
-13.5 | -0.9778 | 0.01009 | -0.1126 | -96.9078
-13 | -0.9307 | 0.00931 | -0.1115 | -99.9678
-12.5 | -0.8804 | 0.00874 | -0.111 | -100.7323
-12 | -0.8262 | 0.00839 | -0.1109 | -98.4744
-11.5 | -0.7711 | 0.00809 | -0.1111 | -95.3152
-11 | -0.7169 | 0.00773 | -0.1111 | -92.7426
-10.5 | -0.661 | 0.00746 | -0.1113 | -88.6059
-10 | -0.6049 | 0.00722 | -0.1116 | -83.7812
-9.5 | -0.548 | 0.00701 | -0.112 | -78.174
-8.5 | -0.4324 | 0.00661 | -0.1132 | -65.416
-8 | -0.3733 | 0.00641 | -0.1141 | -58.2371
-7.5 | -0.3077 | 0.00621 | -0.1165 | -49.5491
-7 | -0.2517 | 0.00607 | -0.1167 | -41.4662
-6.5 | -0.1971 | 0.00592 | -0.1166 | -33.2939
-6 | -0.1434 | 0.00579 | -0.1162 | -24.7668
-5.5 | -0.0911 | 0.00566 | -0.1155 | -16.0954
-5 | -0.0382 | 0.00555 | -0.1149 | -6.8829
-4.5 | 0.013 | 0.00544 | -0.114 | 2.3897
-4 | 0.0635 | 0.00534 | -0.1129 | 11.8914
-3.5 | 0.1145 | 0.00522 | -0.1119 | 21.9349
-3 | 0.1643 | 0.00515 | -0.1106 | 31.9029
-2.5 | 0.2142 | 0.00502 | -0.1094 | 42.6693
-2 | 0.2593 | 0.00495 | -0.107 | 52.3838
-1.5 | 0.3003 | 0.00486 | -0.1038 | 61.7901
-1 | 0.3436 | 0.0047 | -0.1011 | 73.1064
-0.5 | 0.3871 | 0.00455 | -0.0985 | 85.0769
0.5 | 0.4855 | 0.00437 | -0.0959 | 111.0984
1 | 0.5538 | 0.00427 | -0.0992 | 129.6956
1.5 | 0.6151 | 0.00445 | -0.1007 | 138.2247
2 | 0.6886 | 0.00456 | -0.1051 | 151.0088
2.5 | 0.7731 | 0.00484 | -0.1121 | 159.7314
3 | 0.8289 | 0.00547 | -0.1128 | 151.5356
4 | 0.9295 | 0.00638 | -0.1115 | 145.6897
4.5 | 0.9731 | 0.00696 | -0.1094 | 139.8132
5 | 1.0124 | 0.00771 | -0.1066 | 131.31
5.5 | 1.0562 | 0.00818 | -0.1046 | 129.1198
6 | 1.0988 | 0.0087 | -0.1025 | 126.2989
6.5 | 1.1449 | 0.00908 | -0.1011 | 126.0903
7 | 1.186 | 0.00963 | -0.0987 | 123.1568
7.5 | 1.2316 | 0.01003 | -0.0974 | 122.7916
8 | 1.2705 | 0.01067 | -0.0949 | 119.0722
8.5 | 1.3099 | 0.01131 | -0.0925 | 115.8179
9 | 1.3495 | 0.01196 | -0.0903 | 112.8344
9.5 | 1.3846 | 0.01283 | -0.0875 | 107.9189
10 | 1.4247 | 0.01348 | -0.0856 | 105.6899
10.5 | 1.4602 | 0.01437 | -0.0831 | 101.6145
11 | 1.4953 | 0.01531 | -0.0806 | 97.6682
11.5 | 1.5314 | 0.01624 | -0.0784 | 94.298
12 | 1.5634 | 0.01739 | -0.0757 | 89.9022
12.5 | 1.5937 | 0.01869 | -0.073 | 85.2702
14 | 1.6876 | 0.02308 | -0.0668 | 73.1196
14.5 | 1.7146 | 0.02484 | -0.0644 | 69.0258
15 | 1.7388 | 0.02683 | -0.0618 | 64.8081
15.5 | 1.7622 | 0.02897 | -0.0594 | 60.8284
16 | 1.7804 | 0.03159 | -0.0568 | 56.3596
16.5 | 1.8015 | 0.03405 | -0.0546 | 52.9075
17 | 1.8151 | 0.0372 | -0.0521 | 48.793
17.5 | 1.8321 | 0.04021 | -0.0501 | 45.5633
18 | 1.8468 | 0.04344 | -0.0482 | 42.5138
18.5 | 1.8591 | 0.047 | -0.0464 | 39.5553
19 | 1.87 | 0.05079 | -0.0448 | 36.8183
19.5 | 1.8767 | 0.05505 | -0.0434 | 34.0908
20 | 1.8791 | 0.05991 | -0.0421 | 31.3654

## 133. Re 16M Mach 0.25 (1)
BIGFOIL.COM POLAR EXPORT
NACA64A616
NACA64A616 |  |  |  | Cl Max: | 1.665 | at alpha= | 11 | deg
JavaFoil+Calcfoil stall+Eppler ext transition |  |  |  | L/D Max: | 138.024 | at alpha= | 3 | deg
Re: | 16000000 |  |  | Cd Min: | 0.00536 | at alpha= | -1 | deg
Mach: | 0.25 |  |  | Cl=0 at alpha= | -4.8571 | deg
|  |  |  | @ Cl=0.1, Cd= | 0.0063541
|  |  |  | @ Cl=0.4, Cd= | 0.0057906
|  |  |  | @ Cl=0.6, Cd= | 0.00538
alpha (deg) | Cl | Cd | Cm | Cl/Cd
-17 | -0.418 | 0.1326 | -0.047 | -3.149
-16.5 | -0.457 | 0.12192 | -0.049 | -3.751
-16 | -0.492 | 0.11656 | -0.05 | -4.222
-15.5 | -0.523 | 0.10607 | -0.053 | -4.935
-15 | -0.548 | 0.10136 | -0.053 | -5.408
-14.5 | -0.569 | 0.09391 | -0.055 | -6.054
-14 | -0.584 | 0.08639 | -0.058 | -6.758
-13.5 | -0.597 | 0.07602 | -0.064 | -7.848
-13 | -0.609 | 0.06237 | -0.071 | -9.759
-12.5 | -0.639 | 0.03557 | -0.085 | -17.96
-12 | -0.657 | 0.01978 | -0.093 | -33.218
-11.5 | -0.649 | 0.0152 | -0.096 | -42.715
-11 | -0.657 | 0.00902 | -0.103 | -72.788
-10.5 | -0.623 | 0.00865 | -0.104 | -72.001
-10 | -0.584 | 0.0084 | -0.105 | -69.501
-9.5 | -0.54 | 0.0081 | -0.106 | -66.639
-9 | -0.491 | 0.00778 | -0.107 | -63.084
-8.5 | -0.437 | 0.00759 | -0.108 | -57.552
-8 | -0.381 | 0.0074 | -0.109 | -51.469
-7.5 | -0.323 | 0.00723 | -0.11 | -44.762
-7 | -0.264 | 0.00705 | -0.111 | -37.537
-6.5 | -0.204 | 0.00694 | -0.112 | -29.422
-6 | -0.143 | 0.00681 | -0.113 | -20.982
-5.5 | -0.081 | 0.00668 | -0.114 | -12.105
-5 | -0.018 | 0.00656 | -0.115 | -2.77
-4.5 | 0.045 | 0.00644 | -0.116 | 6.985
-4 | 0.109 | 0.00634 | -0.117 | 17.122
-3.5 | 0.172 | 0.00625 | -0.118 | 27.579
-3 | 0.236 | 0.00614 | -0.119 | 38.479
-2.5 | 0.301 | 0.00606 | -0.12 | 49.589
-2 | 0.364 | 0.00583 | -0.121 | 62.47
-1.5 | 0.428 | 0.00576 | -0.122 | 74.296
-1 | 0.492 | 0.00536 | -0.123 | 91.777
-0.5 | 0.556 | 0.00538 | -0.124 | 103.309
0 | 0.619 | 0.00538 | -0.125 | 115.18
0.5 | 0.683 | 0.00545 | -0.125 | 125.261
1 | 0.746 | 0.00597 | -0.126 | 124.991
1.5 | 0.81 | 0.00632 | -0.127 | 128.129
2 | 0.873 | 0.00651 | -0.128 | 134.111
2.5 | 0.936 | 0.00687 | -0.129 | 136.278
3 | 1 | 0.00724 | -0.13 | 138.024
3.5 | 1.063 | 0.00779 | -0.131 | 136.47
4 | 1.119 | 0.00842 | -0.132 | 132.903
4.5 | 1.18 | 0.00885 | -0.133 | 133.286
5 | 1.239 | 0.00975 | -0.133 | 127.12
5.5 | 1.297 | 0.01032 | -0.134 | 125.693
6 | 1.348 | 0.00982 | -0.135 | 137.248
6.5 | 1.397 | 0.01124 | -0.135 | 124.266
7 | 1.445 | 0.01182 | -0.136 | 122.231
7.5 | 1.491 | 0.01242 | -0.136 | 120.057
8 | 1.533 | 0.01312 | -0.137 | 116.842
8.5 | 1.572 | 0.01374 | -0.137 | 114.473
9 | 1.605 | 0.01435 | -0.138 | 111.794
9.5 | 1.63 | 0.01507 | -0.139 | 108.166
10 | 1.649 | 0.0158 | -0.139 | 104.359
10.5 | 1.661 | 0.01659 | -0.14 | 100.085
11 | 1.665 | 0.01737 | -0.14 | 95.854
11.5 | 1.66 | 0.0183 | -0.141 | 90.678
12 | 1.646 | 0.01933 | -0.141 | 85.161
12.5 | 1.619 | 0.02047 | -0.142 | 79.058
13 | 1.575 | 0.0219 | -0.142 | 71.925
13.5 | 1.522 | 0.02343 | -0.142 | 64.965
14 | 1.459 | 0.02493 | -0.143 | 58.537
14.5 | 1.386 | 0.02696 | -0.143 | 51.42
15 | 1.305 | 0.02888 | -0.143 | 45.185
15.5 | 1.214 | 0.03178 | -0.143 | 38.201
16 | 1.112 | 0.03589 | -0.142 | 30.983

## 134. Re 16M Mach 0.25 (2)
BIGFOIL.COM POLAR EXPORT
NACA64A616
NACA64A616 |  |  |  | Cl Max: | 1.8459 | at alpha= | 19.5 | deg
XFOIL ncrit=9 |  |  |  | L/D Max: | 166.017 | at alpha= | 2.5 | deg
Re: | 16000000 |  |  | Cd Min: | 0.07888 | at alpha= | -20 | deg
Mach: | 0.25 |  |  | Cl=0 at alpha= | -4.5857 | deg
|  |  |  | @ Cl=0.1, Cd= | 0.0053159
|  |  |  | @ Cl=0.4, Cd= | 0.0045785
|  |  |  | @ Cl=0.6, Cd= | 0.004395
alpha (deg) | Cl | Cd | Cm | Cl/Cd
-20 | -1.071 | 0.07888 | -0.1123 | -13.5776
-19.5 | -1.1331 | 0.06363 | -0.1228 | -17.8076
-19 | -1.1942 | 0.04989 | -0.1321 | -23.9367
-18.5 | -1.2096 | 0.04219 | -0.1363 | -28.6703
-18 | -1.2389 | 0.03414 | -0.14 | -36.2888
-17.5 | -1.2166 | 0.03077 | -0.1407 | -39.5385
-17 | -1.232 | 0.02473 | -0.1419 | -49.818
-16.5 | -1.2156 | 0.02133 | -0.1417 | -56.9902
-16 | -1.196 | 0.0183 | -0.1412 | -65.3552
-15.5 | -1.1683 | 0.01623 | -0.1397 | -71.984
-15 | -1.1389 | 0.01479 | -0.1363 | -77.0047
-14.5 | -1.1027 | 0.01379 | -0.1326 | -79.9637
-14 | -1.0625 | 0.01281 | -0.1291 | -82.943
-13.5 | -1.0128 | 0.01187 | -0.1271 | -85.3243
-13 | -0.9642 | 0.0109 | -0.125 | -88.4587
-12.5 | -0.9111 | 0.0102 | -0.1235 | -89.3235
-12 | -0.8617 | 0.00923 | -0.1216 | -93.3586
-11.5 | -0.807 | 0.00862 | -0.1205 | -93.6195
-11 | -0.7487 | 0.00823 | -0.1198 | -90.9721
-10.5 | -0.6903 | 0.00786 | -0.1193 | -87.8244
-10 | -0.6318 | 0.00752 | -0.1189 | -84.016
-9.5 | -0.5722 | 0.00726 | -0.1187 | -78.8154
-9 | -0.5118 | 0.00703 | -0.1187 | -72.8023
-8.5 | -0.4511 | 0.00681 | -0.1189 | -66.2408
-8 | -0.3902 | 0.00659 | -0.1192 | -59.2109
-7.5 | -0.3254 | 0.00635 | -0.1204 | -51.2441
-7 | -0.2635 | 0.00619 | -0.1211 | -42.5687
-6.5 | -0.2074 | 0.00602 | -0.1206 | -34.4518
-6 | -0.1517 | 0.00589 | -0.1199 | -25.7555
-5.5 | -0.0976 | 0.00575 | -0.119 | -16.9739
-5 | -0.044 | 0.00563 | -0.118 | -7.8153
-4.5 | 0.0091 | 0.0055 | -0.1169 | 1.6545
-4 | 0.0607 | 0.0054 | -0.1155 | 11.2407
-3.5 | 0.1121 | 0.00529 | -0.1141 | 21.1909
-3 | 0.1621 | 0.00518 | -0.1124 | 31.2934
-2.5 | 0.2058 | 0.00507 | -0.1092 | 40.5917
-2 | 0.2528 | 0.00496 | -0.1069 | 50.9677
-1.5 | 0.2997 | 0.0049 | -0.1045 | 61.1633
-1 | 0.3467 | 0.00472 | -0.1022 | 73.4534
-0.5 | 0.3926 | 0.00459 | -0.0998 | 85.5338
0.5 | 0.4952 | 0.00443 | -0.0974 | 111.7833
1 | 0.5706 | 0.00431 | -0.1018 | 132.3898
1.5 | 0.6363 | 0.0045 | -0.1039 | 141.4
2 | 0.7135 | 0.0046 | -0.1086 | 155.1087
2.5 | 0.8002 | 0.00482 | -0.1156 | 166.0166
3 | 0.8531 | 0.00543 | -0.1151 | 157.1087
3.5 | 0.8931 | 0.00632 | -0.112 | 141.3133
4 | 0.9517 | 0.00646 | -0.1124 | 147.322
4.5 | 0.9942 | 0.00711 | -0.1097 | 139.8312
5 | 1.0315 | 0.00788 | -0.106 | 130.901
5.5 | 1.073 | 0.0085 | -0.1032 | 126.2353
6 | 1.1153 | 0.0091 | -0.1005 | 122.5604
6.5 | 1.1615 | 0.00957 | -0.0987 | 121.3689
7 | 1.2019 | 0.01025 | -0.0958 | 117.2585
7.5 | 1.2482 | 0.01074 | -0.0941 | 116.2197
8 | 1.2867 | 0.01153 | -0.091 | 111.5958
8.5 | 1.3266 | 0.01232 | -0.0883 | 107.6786
9 | 1.3665 | 0.01313 | -0.0857 | 104.0746
9.5 | 1.3996 | 0.01428 | -0.0822 | 98.0112
10 | 1.4401 | 0.01513 | -0.0798 | 95.1818
10.5 | 1.4749 | 0.0163 | -0.0767 | 90.4847
11 | 1.5103 | 0.01748 | -0.0739 | 86.4016
11.5 | 1.5438 | 0.01883 | -0.0709 | 81.9862
12 | 1.577 | 0.02028 | -0.068 | 77.7613
12.5 | 1.6072 | 0.02198 | -0.065 | 73.121
13 | 1.6386 | 0.0238 | -0.0625 | 68.8487
14.5 | 1.7242 | 0.03036 | -0.055 | 56.7918
15 | 1.7469 | 0.03307 | -0.0522 | 52.8243
15.5 | 1.763 | 0.0363 | -0.0492 | 48.5675
16 | 1.7816 | 0.03952 | -0.0466 | 45.081
16.5 | 1.7998 | 0.04285 | -0.0442 | 42.0023
17 | 1.8106 | 0.04691 | -0.0418 | 38.5973
17.5 | 1.8222 | 0.05107 | -0.0398 | 35.6804
18 | 1.8303 | 0.05563 | -0.0379 | 32.9013
18.5 | 1.8387 | 0.06029 | -0.0363 | 30.4976
19 | 1.8433 | 0.06552 | -0.035 | 28.1334
19.5 | 1.8459 | 0.07101 | -0.034 | 25.9949
20 | 1.8416 | 0.07737 | -0.0334 | 23.8025

## 135. Re 16M Mach 0.50 (1)
BIGFOIL.COM POLAR EXPORT
NACA64A616
NACA64A616 |  |  |  | Cl Max: | 1.587 | at alpha= | 8 | deg
JavaFoil+Calcfoil stall+Eppler ext transition |  |  |  | L/D Max: | 135.276 | at alpha= | 3.5 | deg
Re: | 16000000 |  |  | Cd Min: | 0.00564 | at alpha= | -0.5 | deg
Mach: | 0.5 |  |  | Cl=0 at alpha= | -4.8571 | deg
|  |  |  | @ Cl=0.1, Cd= | 0.0067296
|  |  |  | @ Cl=0.4, Cd= | 0.0062908
|  |  |  | @ Cl=0.6, Cd= | 0.0057139
alpha (deg) | Cl | Cd | Cm | Cl/Cd
-20 | -0.86 | 0.17328 | -0.057 | -4.964
-19.5 | -0.831 | 0.16806 | -0.057 | -4.945
-19 | -0.803 | 0.16431 | -0.057 | -4.888
-18.5 | -0.777 | 0.14929 | -0.059 | -5.204
-18 | -0.748 | 0.14489 | -0.058 | -5.16
-17.5 | -0.719 | 0.13918 | -0.058 | -5.167
-17 | -0.691 | 0.13365 | -0.058 | -5.168
-16.5 | -0.663 | 0.11803 | -0.06 | -5.621
-16 | -0.634 | 0.11738 | -0.058 | -5.4
-15.5 | -0.609 | 0.10414 | -0.062 | -5.845
-15 | -0.579 | 0.10097 | -0.061 | -5.736
-14.5 | -0.553 | 0.09169 | -0.065 | -6.032
-14 | -0.529 | 0.08066 | -0.07 | -6.562
-13.5 | -0.516 | 0.06008 | -0.083 | -8.59
-13 | -0.464 | 0.089 | -0.06 | -5.214
-12.5 | -0.437 | 0.08014 | -0.063 | -5.455
-12 | -0.412 | 0.07082 | -0.069 | -5.811
-11.5 | -0.423 | 0.02819 | -0.1 | -15.016
-11 | -0.35 | 0.07272 | -0.059 | -4.81
-10.5 | -0.322 | 0.06758 | -0.061 | -4.762
-10 | -0.296 | 0.0586 | -0.07 | -5.052
-9.5 | -0.306 | 0.01667 | -0.11 | -18.387
-9 | -0.34 | 0.0581 | -0.061 | -5.86
-8.5 | -0.425 | 0.00903 | -0.121 | -47.073
-8 | -0.391 | 0.00856 | -0.122 | -45.632
-7.5 | -0.342 | 0.00813 | -0.123 | -42.014
-7 | -0.285 | 0.00779 | -0.124 | -36.536
-6.5 | -0.222 | 0.00752 | -0.125 | -29.58
-6 | -0.157 | 0.00734 | -0.126 | -21.39
-5.5 | -0.089 | 0.00712 | -0.127 | -12.554
-5 | -0.02 | 0.00696 | -0.129 | -2.899
-4.5 | 0.05 | 0.0068 | -0.13 | 7.356
-4 | 0.121 | 0.0067 | -0.131 | 18.039
-3.5 | 0.192 | 0.00658 | -0.132 | 29.205
-3 | 0.264 | 0.00648 | -0.133 | 40.73
-2.5 | 0.336 | 0.00639 | -0.134 | 52.643
-2 | 0.407 | 0.00628 | -0.135 | 64.907
-1.5 | 0.479 | 0.00607 | -0.136 | 78.887
-1 | 0.55 | 0.00589 | -0.137 | 93.346
-0.5 | 0.621 | 0.00564 | -0.138 | 110.216
0 | 0.692 | 0.00566 | -0.139 | 122.351
0.5 | 0.763 | 0.00584 | -0.14 | 130.692
1 | 0.834 | 0.0064 | -0.141 | 130.346
1.5 | 0.905 | 0.00686 | -0.142 | 131.883
2 | 0.976 | 0.00737 | -0.143 | 132.524
2.5 | 1.047 | 0.00779 | -0.144 | 134.368
3 | 1.118 | 0.00829 | -0.145 | 134.752
3.5 | 1.185 | 0.00876 | -0.146 | 135.276
4 | 1.239 | 0.00973 | -0.146 | 127.398
4.5 | 1.302 | 0.01045 | -0.147 | 124.633
5 | 1.363 | 0.01164 | -0.148 | 117.104
5.5 | 1.421 | 0.01239 | -0.148 | 114.703
6 | 1.474 | 0.01317 | -0.149 | 111.932
6.5 | 1.52 | 0.01415 | -0.15 | 107.429
7 | 1.557 | 0.01516 | -0.15 | 102.738
7.5 | 1.582 | 0.0163 | -0.151 | 97.057
8 | 1.587 | 0.01743 | -0.152 | 91.068
8.5 | 1.559 | 0.01882 | -0.152 | 82.831
9 | 1.419 | 0.0205 | -0.153 | 69.226
9.5 | 0.974 | 0.02252 | -0.153 | 43.261
10 | 1.002 | 0.02589 | -0.153 | 38.705
10.5 | 1.036 | 0.0252 | -0.154 | 41.117
11 | 1.063 | 0.02889 | -0.154 | 36.796
11.5 | 1.097 | 0.02829 | -0.155 | 38.781
12 | 1.122 | 0.03232 | -0.155 | 34.703
12.5 | 1.159 | 0.02992 | -0.156 | 38.728
13 | 1.186 | 0.0332 | -0.156 | 35.719

## 136. Re 16M Mach 0.50 (2)
BIGFOIL.COM POLAR EXPORT
NACA64A616
NACA64A616 |  |  |  | Cl Max: | 1.6367 | at alpha= | 12.5 | deg
XFOIL ncrit=9 |  |  |  | L/D Max: | 186.686 | at alpha= | 3 | deg
Re: | 16000000 |  |  | Cd Min: | 0.09201 | at alpha= | 15 | deg
Mach: | 0.5 |  |  | Cl=0 at alpha= | -99 | deg
|  |  |  | @ Cl=0.1, Cd= | 0.0049
|  |  |  | @ Cl=0.4, Cd= | 0.0049
|  |  |  | @ Cl=0.6, Cd= | 0.0046501
alpha (deg) | Cl | Cd | Cm | Cl/Cd
0 | 0.4681 | 0.0049 | -0.1024 | 95.5306
0.5 | 0.5416 | 0.0047 | -0.1045 | 115.234
1 | 0.647 | 0.00461 | -0.1136 | 140.3471
1.5 | 0.7417 | 0.00469 | -0.1201 | 158.145
2 | 0.8305 | 0.00483 | -0.1252 | 171.9462
2.5 | 0.9027 | 0.00499 | -0.1264 | 180.9018
3 | 0.9689 | 0.00519 | -0.1263 | 186.6859
4.5 | 1.0801 | 0.008 | -0.1097 | 135.0125
5 | 1.1052 | 0.00946 | -0.1026 | 116.8288
5.5 | 1.1367 | 0.01084 | -0.0967 | 104.8616
6 | 1.1737 | 0.01216 | -0.0918 | 96.5214
6.5 | 1.2219 | 0.01315 | -0.0886 | 92.9202
7 | 1.2587 | 0.01466 | -0.0838 | 85.8595
7.5 | 1.3084 | 0.01576 | -0.0807 | 83.0203
8 | 1.3448 | 0.01754 | -0.0761 | 76.6705
8.5 | 1.3809 | 0.01949 | -0.0716 | 70.8517
9 | 1.4179 | 0.02158 | -0.0673 | 65.7044
9.5 | 1.4521 | 0.02394 | -0.063 | 60.6558
10 | 1.4907 | 0.02627 | -0.0591 | 56.7453
10.5 | 1.528 | 0.02878 | -0.0552 | 53.0924
11 | 1.562 | 0.03161 | -0.051 | 49.4147
11.5 | 1.594 | 0.03475 | -0.0469 | 45.8705
12 | 1.62 | 0.03844 | -0.0425 | 42.1436
12.5 | 1.6367 | 0.04296 | -0.0378 | 38.0982
13 | 1.6353 | 0.04896 | -0.0331 | 33.4007
13.5 | 1.614 | 0.05685 | -0.0291 | 28.3905
15 | 1.4596 | 0.09201 | -0.0274 | 15.8635

## 137. Re 18M Mach 0.00 (1)
BIGFOIL.COM POLAR EXPORT
NACA64A616
NACA64A616 |  |  |  | Cl Max: | 1.71 | at alpha= | 12.5 | deg
JavaFoil+Calcfoil stall+Eppler ext transition |  |  |  | L/D Max: | 140.5 | at alpha= | 7 | deg
Re: | 18000000 |  |  | Cd Min: | 0.00535 | at alpha= | -1 | deg
Mach: | 0 |  |  | Cl=0 at alpha= | -4.8548 | deg
|  |  |  | @ Cl=0.1, Cd= | 0.0061966
|  |  |  | @ Cl=0.4, Cd= | 0.0055092
|  |  |  | @ Cl=0.6, Cd= | 0.00558
alpha (deg) | Cl | Cd | Cm | Cl/Cd
-18.5 | -0.666 | 0.13018 | -0.051 | -5.113
-18 | -0.677 | 0.12335 | -0.052 | -5.486
-17.5 | -0.688 | 0.11359 | -0.055 | -6.055
-17 | -0.696 | 0.10665 | -0.056 | -6.525
-16.5 | -0.703 | 0.09897 | -0.058 | -7.1
-16 | -0.711 | 0.08814 | -0.062 | -8.061
-15.5 | -0.713 | 0.08103 | -0.064 | -8.798
-15 | -0.729 | 0.06096 | -0.072 | -11.956
-14.5 | -0.742 | 0.04442 | -0.078 | -16.712
-14 | -0.752 | 0.03108 | -0.083 | -24.199
-13.5 | -0.753 | 0.02273 | -0.087 | -33.138
-13 | -0.748 | 0.01707 | -0.09 | -43.795
-12.5 | -0.733 | 0.0141 | -0.092 | -51.961
-12 | -0.737 | 0.00895 | -0.098 | -82.362
-11.5 | -0.704 | 0.00862 | -0.099 | -81.661
-11 | -0.666 | 0.00832 | -0.1 | -80.074
-10.5 | -0.625 | 0.00803 | -0.101 | -77.889
-10 | -0.581 | 0.00784 | -0.102 | -74.053
-9.5 | -0.533 | 0.00765 | -0.103 | -69.689
-9 | -0.482 | 0.00742 | -0.104 | -64.976
-8.5 | -0.428 | 0.00727 | -0.105 | -58.895
-8 | -0.372 | 0.00713 | -0.106 | -52.187
-7.5 | -0.315 | 0.00696 | -0.107 | -45.323
-7 | -0.257 | 0.00683 | -0.108 | -37.687
-6.5 | -0.199 | 0.00669 | -0.109 | -29.662
-6 | -0.139 | 0.00659 | -0.109 | -21.065
-5.5 | -0.078 | 0.0065 | -0.11 | -12.08
-5 | -0.018 | 0.00639 | -0.111 | -2.757
-4.5 | 0.044 | 0.00627 | -0.112 | 6.953
-4 | 0.105 | 0.00619 | -0.113 | 16.997
-3.5 | 0.167 | 0.0061 | -0.114 | 27.36
-3 | 0.229 | 0.00599 | -0.115 | 38.194
-2.5 | 0.291 | 0.00592 | -0.116 | 49.17
-2 | 0.353 | 0.00582 | -0.117 | 60.614
-1.5 | 0.415 | 0.00541 | -0.118 | 76.698
-1 | 0.476 | 0.00535 | -0.119 | 88.985
-0.5 | 0.538 | 0.00535 | -0.12 | 100.614
0 | 0.6 | 0.00558 | -0.121 | 107.517
0.5 | 0.661 | 0.00589 | -0.121 | 112.183
1 | 0.723 | 0.00601 | -0.122 | 120.16
1.5 | 0.784 | 0.00629 | -0.123 | 124.585
2 | 0.845 | 0.00646 | -0.124 | 130.873
2.5 | 0.907 | 0.0067 | -0.125 | 135.233
3 | 0.968 | 0.0071 | -0.126 | 136.38
3.5 | 1.029 | 0.00761 | -0.127 | 135.28
4 | 1.084 | 0.00805 | -0.128 | 134.618
4.5 | 1.143 | 0.00841 | -0.128 | 135.921
5 | 1.201 | 0.00916 | -0.129 | 131.103
5.5 | 1.258 | 0.00962 | -0.13 | 130.804
6 | 1.313 | 0.01006 | -0.131 | 130.499
6.5 | 1.366 | 0.01061 | -0.132 | 128.801
7 | 1.413 | 0.01006 | -0.132 | 140.5
7.5 | 1.458 | 0.01146 | -0.132 | 127.238
8 | 1.501 | 0.012 | -0.133 | 125.082
8.5 | 1.543 | 0.01253 | -0.134 | 123.193
9 | 1.58 | 0.01306 | -0.134 | 121.038
9.5 | 1.613 | 0.01363 | -0.135 | 118.359
10 | 1.642 | 0.01417 | -0.135 | 115.818
10.5 | 1.666 | 0.01485 | -0.136 | 112.151
11 | 1.685 | 0.0155 | -0.136 | 108.718
11.5 | 1.699 | 0.01614 | -0.137 | 105.266
12 | 1.709 | 0.01682 | -0.137 | 101.615
12.5 | 1.71 | 0.01764 | -0.138 | 96.954
13 | 1.703 | 0.0186 | -0.138 | 91.603
13.5 | 1.691 | 0.01959 | -0.139 | 86.308
14 | 1.672 | 0.0207 | -0.139 | 80.769
14.5 | 1.647 | 0.02181 | -0.14 | 75.499
15 | 1.618 | 0.02315 | -0.14 | 69.889
15.5 | 1.585 | 0.02442 | -0.14 | 64.917
16 | 1.549 | 0.02576 | -0.14 | 60.127
16.5 | 1.509 | 0.02718 | -0.141 | 55.516
17 | 1.466 | 0.02914 | -0.141 | 50.316
17.5 | 1.422 | 0.03091 | -0.141 | 45.99

## 138. Re 18M Mach 0.00 (2)
BIGFOIL.COM POLAR EXPORT
NACA64A616
NACA64A616 |  |  |  | Cl Max: | 1.8988 | at alpha= | 20 | deg
XFOIL ncrit=9 |  |  |  | L/D Max: | 152.198 | at alpha= | 2.5 | deg
Re: | 18000000 |  |  | Cd Min: | 0.05537 | at alpha= | 20 | deg
Mach: | 0 |  |  | Cl=0 at alpha= | -4.6291 | deg
|  |  |  | @ Cl=0.1, Cd= | 0.0051824
|  |  |  | @ Cl=0.4, Cd= | 0.0045579
|  |  |  | @ Cl=0.6, Cd= | 0.0044125
alpha (deg) | Cl | Cd | Cm | Cl/Cd
-20 | -1.4038 | 0.02732 | -0.1218 | -51.3836
-19.5 | -1.3739 | 0.02548 | -0.1223 | -53.9207
-19 | -1.3693 | 0.02173 | -0.1226 | -63.0143
-18.5 | -1.343 | 0.01973 | -0.1227 | -68.0689
-18 | -1.3216 | 0.01746 | -0.1226 | -75.693
-17.5 | -1.288 | 0.01634 | -0.1221 | -78.825
-17 | -1.2662 | 0.01488 | -0.1194 | -85.0941
-16 | -1.2017 | 0.01332 | -0.1139 | -90.2177
-15.5 | -1.1575 | 0.01258 | -0.113 | -92.0111
-15 | -1.1137 | 0.01173 | -0.112 | -94.9446
-14.5 | -1.067 | 0.01109 | -0.1113 | -96.2128
-14 | -1.0201 | 0.01041 | -0.1106 | -97.9923
-13.5 | -0.9737 | 0.00966 | -0.1097 | -100.7971
-13 | -0.9257 | 0.00898 | -0.1091 | -103.0846
-12.5 | -0.8752 | 0.00846 | -0.1088 | -103.4515
-12 | -0.8214 | 0.00815 | -0.1089 | -100.7853
-11.5 | -0.7667 | 0.00787 | -0.1092 | -97.4206
-11 | -0.7128 | 0.00753 | -0.1094 | -94.6614
-10.5 | -0.6577 | 0.00726 | -0.1097 | -90.5923
-10 | -0.6017 | 0.00704 | -0.1101 | -85.4688
-9.5 | -0.5456 | 0.00683 | -0.1106 | -79.8829
-8 | -0.3688 | 0.0063 | -0.1137 | -58.5397
-7.5 | -0.3058 | 0.00609 | -0.1156 | -50.2135
-7 | -0.2504 | 0.00595 | -0.1158 | -42.084
-6.5 | -0.1962 | 0.00583 | -0.1157 | -33.6535
-6 | -0.1426 | 0.00569 | -0.1154 | -25.0615
-5.5 | -0.0904 | 0.00556 | -0.1148 | -16.259
-5 | -0.0382 | 0.00547 | -0.1142 | -6.9835
-4.5 | 0.0133 | 0.00535 | -0.1134 | 2.486
-4 | 0.064 | 0.00525 | -0.1125 | 12.1905
-3 | 0.1652 | 0.00506 | -0.1105 | 32.6482
-2.5 | 0.2138 | 0.00497 | -0.109 | 43.0181
-2 | 0.2623 | 0.00489 | -0.1075 | 53.6401
-1.5 | 0.3031 | 0.00481 | -0.1043 | 63.0146
-1 | 0.3431 | 0.00469 | -0.1009 | 73.1557
-0.5 | 0.3864 | 0.00459 | -0.0983 | 84.183
0.5 | 0.4838 | 0.00436 | -0.0956 | 110.9633
1 | 0.5486 | 0.00427 | -0.0982 | 128.4778
1.5 | 0.6099 | 0.00444 | -0.0998 | 137.3649
2 | 0.6817 | 0.00453 | -0.1039 | 150.4857
2.5 | 0.7686 | 0.00505 | -0.1118 | 152.198
3 | 0.8224 | 0.00559 | -0.112 | 147.1199
3.5 | 0.8663 | 0.00634 | -0.1102 | 136.6404
4 | 0.9246 | 0.00643 | -0.1112 | 143.7947
4.5 | 0.9704 | 0.00695 | -0.1096 | 139.6259
5 | 1.0103 | 0.00765 | -0.107 | 132.0654
5.5 | 1.0559 | 0.00806 | -0.1055 | 131.005
6 | 1.1 | 0.00852 | -0.1037 | 129.108
6.5 | 1.1459 | 0.00887 | -0.1022 | 129.1883
7 | 1.1877 | 0.00938 | -0.1002 | 126.6205
7.5 | 1.2322 | 0.00979 | -0.0987 | 125.8631
8 | 1.2722 | 0.01036 | -0.0964 | 122.7992
8.5 | 1.312 | 0.01096 | -0.0942 | 119.708
9 | 1.3527 | 0.01152 | -0.0923 | 117.4219
9.5 | 1.3868 | 0.01237 | -0.0893 | 112.1099
10 | 1.4284 | 0.01294 | -0.0877 | 110.3864
10.5 | 1.4639 | 0.01376 | -0.0852 | 106.3881
11 | 1.4995 | 0.01462 | -0.0829 | 102.565
11.5 | 1.5349 | 0.0155 | -0.0806 | 99.0258
12 | 1.5678 | 0.01656 | -0.0781 | 94.6739
12.5 | 1.5993 | 0.01771 | -0.0756 | 90.3049
13 | 1.6291 | 0.01899 | -0.073 | 85.7873
13.5 | 1.6309 | 0.02012 | -0.0644 | 81.0586
14.5 | 1.7204 | 0.02332 | -0.067 | 73.7736
15 | 1.7462 | 0.02511 | -0.0646 | 69.542
15.5 | 1.7699 | 0.02707 | -0.0621 | 65.3823
16 | 1.7886 | 0.0295 | -0.0594 | 60.6305
16.5 | 1.8108 | 0.03176 | -0.0573 | 57.0151
17 | 1.8256 | 0.03463 | -0.0548 | 52.7173
17.5 | 1.8434 | 0.0374 | -0.0528 | 49.2888
18 | 1.8593 | 0.0404 | -0.0509 | 46.0223
18.5 | 1.8725 | 0.04368 | -0.049 | 42.8686
19 | 1.8845 | 0.04718 | -0.0474 | 39.9428
19.5 | 1.8935 | 0.05107 | -0.0458 | 37.0766
20 | 1.8988 | 0.05537 | -0.0444 | 34.2929

## 139. Re 18M Mach 0.10 (1)
BIGFOIL.COM POLAR EXPORT
NACA64A616
NACA64A616 |  |  |  | Cl Max: | 1.704 | at alpha= | 12 | deg
JavaFoil+Calcfoil stall+Eppler ext transition |  |  |  | L/D Max: | 136.671 | at alpha= | 3 | deg
Re: | 18000000 |  |  | Cd Min: | 0.00536 | at alpha= | -1 | deg
Mach: | 0.1 |  |  | Cl=0 at alpha= | -4.8548 | deg
|  |  |  | @ Cl=0.1, Cd= | 0.0062007
|  |  |  | @ Cl=0.4, Cd= | 0.0055224
|  |  |  | @ Cl=0.6, Cd= | 0.0055508
alpha (deg) | Cl | Cd | Cm | Cl/Cd
-18.5 | -0.628 | 0.13446 | -0.05 | -4.669
-18 | -0.642 | 0.1266 | -0.051 | -5.07
-17.5 | -0.656 | 0.11723 | -0.053 | -5.594
-17 | -0.667 | 0.11021 | -0.055 | -6.051
-16.5 | -0.676 | 0.10305 | -0.057 | -6.561
-16 | -0.686 | 0.09324 | -0.06 | -7.353
-15.5 | -0.692 | 0.08451 | -0.063 | -8.188
-15 | -0.695 | 0.07679 | -0.066 | -9.054
-14.5 | -0.7 | 0.06535 | -0.07 | -10.717
-14 | -0.731 | 0.03702 | -0.081 | -19.739
-13.5 | -0.737 | 0.02618 | -0.086 | -28.151
-13 | -0.737 | 0.01845 | -0.09 | -39.971
-12.5 | -0.725 | 0.01493 | -0.092 | -48.596
-12 | -0.718 | 0.01115 | -0.096 | -64.361
-11.5 | -0.702 | 0.00869 | -0.099 | -80.796
-11 | -0.666 | 0.00839 | -0.1 | -79.396
-10.5 | -0.625 | 0.00809 | -0.101 | -77.329
-10 | -0.582 | 0.00786 | -0.102 | -74.013
-9.5 | -0.534 | 0.0077 | -0.103 | -69.361
-9 | -0.484 | 0.0075 | -0.104 | -64.512
-8.5 | -0.43 | 0.00732 | -0.105 | -58.706
-8 | -0.374 | 0.00713 | -0.106 | -52.45
-7.5 | -0.317 | 0.00701 | -0.107 | -45.158
-7 | -0.259 | 0.00684 | -0.108 | -37.808
-6.5 | -0.199 | 0.00671 | -0.109 | -29.723
-6 | -0.139 | 0.00662 | -0.11 | -21.053
-5.5 | -0.079 | 0.0065 | -0.111 | -12.125
-5 | -0.018 | 0.0064 | -0.112 | -2.768
-4.5 | 0.044 | 0.0063 | -0.113 | 6.953
-4 | 0.106 | 0.00619 | -0.114 | 17.066
-3.5 | 0.168 | 0.0061 | -0.115 | 27.472
-3 | 0.23 | 0.00602 | -0.116 | 38.181
-2.5 | 0.293 | 0.00595 | -0.117 | 49.178
-2 | 0.355 | 0.00582 | -0.118 | 60.923
-1.5 | 0.417 | 0.00541 | -0.118 | 77.1
-1 | 0.479 | 0.00536 | -0.119 | 89.327
-0.5 | 0.541 | 0.00537 | -0.12 | 100.668
0 | 0.603 | 0.00556 | -0.121 | 108.334
0.5 | 0.664 | 0.0059 | -0.122 | 112.542
1 | 0.726 | 0.00604 | -0.123 | 120.178
1.5 | 0.788 | 0.00631 | -0.124 | 124.918
2 | 0.85 | 0.00648 | -0.125 | 131.089
2.5 | 0.911 | 0.00677 | -0.126 | 134.678
3 | 0.973 | 0.00712 | -0.127 | 136.671
3.5 | 1.034 | 0.00763 | -0.127 | 135.522
4 | 1.089 | 0.00808 | -0.128 | 134.78
4.5 | 1.149 | 0.0085 | -0.129 | 135.127
5 | 1.207 | 0.00921 | -0.13 | 131.008
5.5 | 1.264 | 0.00968 | -0.131 | 130.595
6 | 1.319 | 0.01019 | -0.132 | 129.418
6.5 | 1.37 | 0.01009 | -0.132 | 135.842
7 | 1.418 | 0.01105 | -0.133 | 128.305
7.5 | 1.463 | 0.01158 | -0.133 | 126.379
8 | 1.506 | 0.01215 | -0.134 | 124.021
8.5 | 1.548 | 0.01269 | -0.134 | 121.949
9 | 1.584 | 0.01323 | -0.135 | 119.745
9.5 | 1.616 | 0.01379 | -0.135 | 117.255
10 | 1.644 | 0.0144 | -0.136 | 114.159
10.5 | 1.667 | 0.01505 | -0.136 | 110.736
11 | 1.684 | 0.01572 | -0.137 | 107.151
11.5 | 1.696 | 0.01646 | -0.138 | 103.08
12 | 1.704 | 0.01709 | -0.138 | 99.67
12.5 | 1.702 | 0.01801 | -0.139 | 94.491
13 | 1.691 | 0.01895 | -0.139 | 89.248
13.5 | 1.674 | 0.01996 | -0.14 | 83.86
14 | 1.65 | 0.02114 | -0.14 | 78.028
14.5 | 1.619 | 0.02251 | -0.14 | 71.918
15 | 1.586 | 0.02373 | -0.14 | 66.821
15.5 | 1.547 | 0.02507 | -0.141 | 61.728
16 | 1.505 | 0.02651 | -0.141 | 56.783
16.5 | 1.459 | 0.02845 | -0.141 | 51.291
17 | 1.41 | 0.03024 | -0.141 | 46.647

## 140. Re 18M Mach 0.10 (2)
BIGFOIL.COM POLAR EXPORT
NACA64A616
NACA64A616 |  |  |  | Cl Max: | 1.8929 | at alpha= | 20 | deg
XFOIL ncrit=9 |  |  |  | L/D Max: | 153.433 | at alpha= | 2.5 | deg
Re: | 18000000 |  |  | Cd Min: | 0.05836 | at alpha= | 20 | deg
Mach: | 0.1 |  |  | Cl=0 at alpha= | -4.6209 | deg
|  |  |  | @ Cl=0.1, Cd= | 0.0051923
|  |  |  | @ Cl=0.4, Cd= | 0.0045765
|  |  |  | @ Cl=0.6, Cd= | 0.0044046
alpha (deg) | Cl | Cd | Cm | Cl/Cd
-20 | -1.3849 | 0.03094 | -0.1246 | -44.7608
-19.5 | -1.3536 | 0.02903 | -0.1252 | -46.6276
-18.5 | -1.3319 | 0.02211 | -0.1261 | -60.2397
-18 | -1.3208 | 0.01891 | -0.1259 | -69.8466
-17.5 | -1.2796 | 0.01794 | -0.1261 | -71.3266
-17 | -1.2677 | 0.01555 | -0.1239 | -81.5241
-16.5 | -1.2361 | 0.01458 | -0.1215 | -84.7805
-16 | -1.2025 | 0.01377 | -0.1188 | -87.3275
-15.5 | -1.1656 | 0.01301 | -0.1162 | -89.5926
-15 | -1.1208 | 0.01217 | -0.1151 | -92.0953
-14.5 | -1.0739 | 0.01147 | -0.1142 | -93.6269
-14 | -1.0272 | 0.01073 | -0.1132 | -95.7316
-13.5 | -0.9796 | 0.01 | -0.1123 | -97.96
-13 | -0.931 | 0.00931 | -0.1115 | -100
-12.5 | -0.8816 | 0.00866 | -0.1108 | -101.8014
-12 | -0.8284 | 0.00824 | -0.1106 | -100.534
-11.5 | -0.7732 | 0.00795 | -0.1108 | -97.2579
-11 | -0.7185 | 0.00762 | -0.1109 | -94.2913
-10.5 | -0.6631 | 0.00732 | -0.111 | -90.5874
-10 | -0.6066 | 0.00709 | -0.1114 | -85.5571
-9.5 | -0.5499 | 0.00687 | -0.1117 | -80.0437
-8 | -0.3721 | 0.00633 | -0.1145 | -58.7836
-7.5 | -0.3083 | 0.00612 | -0.1165 | -50.3758
-7 | -0.2526 | 0.00597 | -0.1166 | -42.3116
-6.5 | -0.198 | 0.00584 | -0.1164 | -33.9041
-6 | -0.1441 | 0.00571 | -0.1161 | -25.2364
-5.5 | -0.0915 | 0.00557 | -0.1154 | -16.4273
-5 | -0.0392 | 0.00548 | -0.1148 | -7.1533
-4.5 | 0.0125 | 0.00536 | -0.1139 | 2.3321
-4 | 0.0636 | 0.00525 | -0.113 | 12.1143
-3.5 | 0.1141 | 0.00517 | -0.1118 | 22.0696
-3 | 0.1651 | 0.00506 | -0.1108 | 32.6285
-2.5 | 0.2139 | 0.00498 | -0.1094 | 42.9518
-2 | 0.2608 | 0.00489 | -0.1074 | 53.3333
-1.5 | 0.3022 | 0.00481 | -0.1042 | 62.8274
-1 | 0.3434 | 0.00469 | -0.1011 | 73.2196
-0.5 | 0.3872 | 0.00459 | -0.0985 | 84.3573
0 | 0.4346 | 0.00454 | -0.0967 | 95.7269
0.5 | 0.4855 | 0.00437 | -0.0959 | 111.0984
1 | 0.5515 | 0.00428 | -0.0986 | 128.8551
1.5 | 0.6138 | 0.00444 | -0.1004 | 138.2432
2 | 0.6864 | 0.00454 | -0.1045 | 151.1894
2.5 | 0.7733 | 0.00504 | -0.1124 | 153.4325
3 | 0.8262 | 0.0056 | -0.1123 | 147.5357
3.5 | 0.8699 | 0.00636 | -0.1104 | 136.7767
4 | 0.9284 | 0.00645 | -0.1113 | 143.938
4.5 | 0.9745 | 0.00697 | -0.1098 | 139.8135
5 | 1.0143 | 0.00767 | -0.107 | 132.2425
5.5 | 1.0591 | 0.00811 | -0.1052 | 130.5919
6 | 1.1027 | 0.00858 | -0.1032 | 128.5198
6.5 | 1.1494 | 0.00894 | -0.1019 | 128.5682
7 | 1.1912 | 0.00947 | -0.0997 | 125.7867
7.5 | 1.2355 | 0.0099 | -0.0981 | 124.798
8 | 1.2753 | 0.01049 | -0.0957 | 121.5729
8.5 | 1.3146 | 0.01114 | -0.0933 | 118.0072
9 | 1.3564 | 0.0117 | -0.0915 | 115.9316
9.5 | 1.3903 | 0.01259 | -0.0884 | 110.4289
10 | 1.4308 | 0.01321 | -0.0865 | 108.3119
10.5 | 1.4669 | 0.01407 | -0.084 | 104.2573
11 | 1.5034 | 0.01492 | -0.0817 | 100.7641
11.5 | 1.5381 | 0.01589 | -0.0793 | 96.7967
12 | 1.5696 | 0.01706 | -0.0765 | 92.0047
12.5 | 1.6011 | 0.01827 | -0.0739 | 87.6355
13 | 1.632 | 0.01958 | -0.0714 | 83.3504
13.5 | 1.6338 | 0.02078 | -0.0628 | 78.6237
15 | 1.7481 | 0.02611 | -0.0626 | 66.9514
15.5 | 1.771 | 0.02823 | -0.0601 | 62.7347
16 | 1.7894 | 0.0308 | -0.0574 | 58.0974
16.5 | 1.8109 | 0.03321 | -0.0551 | 54.5288
17 | 1.827 | 0.03611 | -0.0527 | 50.5954
17.5 | 1.8441 | 0.03907 | -0.0507 | 47.1999
18 | 1.858 | 0.04236 | -0.0487 | 43.8621
18.5 | 1.8683 | 0.04605 | -0.0468 | 40.5711
19 | 1.8788 | 0.04986 | -0.0451 | 37.6815
19.5 | 1.8867 | 0.05398 | -0.0436 | 34.9518
20 | 1.8929 | 0.05836 | -0.0423 | 32.4349

## 141. Re 18M Mach 0.25 (1)
BIGFOIL.COM POLAR EXPORT
NACA64A616
NACA64A616 |  |  |  | Cl Max: | 1.665 | at alpha= | 11 | deg
JavaFoil+Calcfoil stall+Eppler ext transition |  |  |  | L/D Max: | 136.325 | at alpha= | 3 | deg
Re: | 18000000 |  |  | Cd Min: | 0.00541 | at alpha= | -0.5 | deg
Mach: | 0.25 |  |  | Cl=0 at alpha= | -4.8571 | deg
|  |  |  | @ Cl=0.1, Cd= | 0.0062927
|  |  |  | @ Cl=0.4, Cd= | 0.0056481
|  |  |  | @ Cl=0.6, Cd= | 0.00541
alpha (deg) | Cl | Cd | Cm | Cl/Cd
-17 | -0.418 | 0.1315 | -0.048 | -3.176
-16.5 | -0.458 | 0.12112 | -0.05 | -3.777
-16 | -0.492 | 0.11583 | -0.05 | -4.25
-15.5 | -0.524 | 0.10518 | -0.053 | -4.979
-15 | -0.549 | 0.10048 | -0.054 | -5.459
-14.5 | -0.569 | 0.09315 | -0.056 | -6.107
-14 | -0.584 | 0.08582 | -0.059 | -6.807
-13.5 | -0.597 | 0.07506 | -0.064 | -7.958
-13 | -0.621 | 0.05286 | -0.077 | -11.739
-12.5 | -0.645 | 0.03186 | -0.087 | -20.258
-12 | -0.657 | 0.01972 | -0.093 | -33.32
-11.5 | -0.65 | 0.01475 | -0.097 | -44.095
-11 | -0.657 | 0.00885 | -0.103 | -74.23
-10.5 | -0.623 | 0.00855 | -0.104 | -72.922
-10 | -0.584 | 0.00824 | -0.105 | -70.811
-9.5 | -0.54 | 0.00794 | -0.106 | -67.92
-9 | -0.491 | 0.0077 | -0.107 | -63.729
-8.5 | -0.437 | 0.00751 | -0.108 | -58.156
-8 | -0.381 | 0.00734 | -0.109 | -51.885
-7.5 | -0.323 | 0.00717 | -0.11 | -45.111
-7 | -0.264 | 0.00699 | -0.111 | -37.857
-6.5 | -0.204 | 0.00686 | -0.112 | -29.756
-6 | -0.143 | 0.00671 | -0.113 | -21.318
-5.5 | -0.081 | 0.00657 | -0.114 | -12.301
-5 | -0.018 | 0.00649 | -0.115 | -2.801
-4.5 | 0.045 | 0.00637 | -0.116 | 7.062
-4 | 0.109 | 0.00628 | -0.117 | 17.293
-3.5 | 0.172 | 0.00617 | -0.118 | 27.908
-3 | 0.236 | 0.00607 | -0.119 | 38.922
-2.5 | 0.301 | 0.00601 | -0.12 | 50.017
-2 | 0.364 | 0.00589 | -0.121 | 61.911
-1.5 | 0.428 | 0.00546 | -0.122 | 78.442
-1 | 0.492 | 0.00542 | -0.123 | 90.795
-0.5 | 0.556 | 0.00541 | -0.124 | 102.677
0 | 0.619 | 0.00541 | -0.125 | 114.358
0.5 | 0.683 | 0.00596 | -0.125 | 114.545
1 | 0.746 | 0.00612 | -0.126 | 121.868
1.5 | 0.81 | 0.00645 | -0.127 | 125.538
2 | 0.873 | 0.00661 | -0.128 | 132.078
2.5 | 0.936 | 0.00692 | -0.129 | 135.395
3 | 1 | 0.00733 | -0.13 | 136.325
3.5 | 1.063 | 0.00788 | -0.131 | 134.844
4 | 1.119 | 0.00838 | -0.132 | 133.582
4.5 | 1.18 | 0.00881 | -0.133 | 133.834
5 | 1.239 | 0.00968 | -0.133 | 127.969
5.5 | 1.297 | 0.01011 | -0.134 | 128.322
6 | 1.35 | 0.0101 | -0.135 | 133.66
6.5 | 1.398 | 0.0111 | -0.135 | 126.034
7 | 1.446 | 0.01164 | -0.136 | 124.283
7.5 | 1.491 | 0.0122 | -0.136 | 122.204
8 | 1.534 | 0.01289 | -0.137 | 119.052
8.5 | 1.573 | 0.01346 | -0.138 | 116.834
9 | 1.605 | 0.01411 | -0.138 | 113.799
9.5 | 1.631 | 0.01477 | -0.139 | 110.427
10 | 1.65 | 0.01548 | -0.139 | 106.579
10.5 | 1.662 | 0.01625 | -0.14 | 102.252
11 | 1.665 | 0.017 | -0.141 | 97.944
11.5 | 1.661 | 0.01793 | -0.141 | 92.648
12 | 1.647 | 0.01904 | -0.142 | 86.479
12.5 | 1.619 | 0.02018 | -0.142 | 80.236
13 | 1.576 | 0.02152 | -0.142 | 73.272
13.5 | 1.523 | 0.02294 | -0.143 | 66.379
14 | 1.46 | 0.02461 | -0.143 | 59.312
14.5 | 1.387 | 0.02637 | -0.143 | 52.601
15 | 1.305 | 0.02862 | -0.143 | 45.614
15.5 | 1.215 | 0.03102 | -0.143 | 39.177
16 | 1.113 | 0.03548 | -0.142 | 31.354

## 142. Re 18M Mach 0.25 (2)
BIGFOIL.COM POLAR EXPORT
NACA64A616
NACA64A616 |  |  |  | Cl Max: | 1.8626 | at alpha= | 19.5 | deg
XFOIL ncrit=9 |  |  |  | L/D Max: | 161.535 | at alpha= | 2.5 | deg
Re: | 18000000 |  |  | Cd Min: | 0.07623 | at alpha= | 20 | deg
Mach: | 0.25 |  |  | Cl=0 at alpha= | -4.5793 | deg
|  |  |  | @ Cl=0.1, Cd= | 0.0052438
|  |  |  | @ Cl=0.4, Cd= | 0.0045963
|  |  |  | @ Cl=0.6, Cd= | 0.0043903
alpha (deg) | Cl | Cd | Cm | Cl/Cd
-20 | -1.117 | 0.07299 | -0.1167 | -15.3035
-19.5 | -1.1608 | 0.06039 | -0.1252 | -19.2217
-19 | -1.2178 | 0.04752 | -0.1337 | -25.6271
-18.5 | -1.2279 | 0.04053 | -0.1373 | -30.2961
-18 | -1.2552 | 0.03281 | -0.1406 | -38.2566
-17.5 | -1.2307 | 0.02968 | -0.1412 | -41.4656
-17 | -1.2446 | 0.02381 | -0.1421 | -52.2722
-16.5 | -1.2277 | 0.02049 | -0.1418 | -59.917
-16 | -1.2077 | 0.01756 | -0.1412 | -68.7756
-15.5 | -1.1796 | 0.01571 | -0.1391 | -75.0859
-15 | -1.148 | 0.01441 | -0.1354 | -79.6669
-14.5 | -1.1142 | 0.01345 | -0.1311 | -82.8401
-14 | -1.0685 | 0.01248 | -0.1284 | -85.617
-13.5 | -1.0177 | 0.0116 | -0.1266 | -87.7328
-13 | -0.9669 | 0.01076 | -0.1247 | -89.8606
-12.5 | -0.9135 | 0.01006 | -0.1233 | -90.8052
-12 | -0.8619 | 0.00923 | -0.1216 | -93.3803
-11.5 | -0.8071 | 0.00861 | -0.1205 | -93.7398
-11 | -0.7513 | 0.00807 | -0.1195 | -93.0979
-10.5 | -0.6925 | 0.00773 | -0.119 | -89.586
-10 | -0.6339 | 0.00739 | -0.1186 | -85.7781
-9.5 | -0.5742 | 0.00712 | -0.1184 | -80.6461
-9 | -0.5141 | 0.00689 | -0.1183 | -74.6154
-8.5 | -0.4536 | 0.00667 | -0.1185 | -68.006
-8 | -0.3906 | 0.0065 | -0.1192 | -60.0923
-7.5 | -0.3232 | 0.00627 | -0.121 | -51.547
-7 | -0.2644 | 0.0061 | -0.121 | -43.3443
-6.5 | -0.2085 | 0.00592 | -0.1204 | -35.2196
-6 | -0.1529 | 0.00581 | -0.1198 | -26.3167
-5.5 | -0.0981 | 0.00566 | -0.119 | -17.3322
-5 | -0.0446 | 0.00554 | -0.1179 | -8.0505
-4.5 | 0.0084 | 0.00544 | -0.1168 | 1.5441
-4 | 0.061 | 0.00532 | -0.1156 | 11.4662
-3.5 | 0.1122 | 0.00522 | -0.1142 | 21.4943
-3 | 0.1628 | 0.0051 | -0.1126 | 31.9216
-2.5 | 0.2069 | 0.00501 | -0.1095 | 41.2974
-2 | 0.2534 | 0.00491 | -0.107 | 51.609
-1.5 | 0.3013 | 0.00483 | -0.1049 | 62.381
-1 | 0.3464 | 0.00472 | -0.1022 | 73.3898
-0.5 | 0.3926 | 0.00461 | -0.0998 | 85.1627
0.5 | 0.4952 | 0.00442 | -0.0973 | 112.0362
1 | 0.568 | 0.00432 | -0.1012 | 131.4815
1.5 | 0.6363 | 0.00447 | -0.1039 | 142.349
2 | 0.7121 | 0.00457 | -0.1083 | 155.8206
2.5 | 0.7996 | 0.00495 | -0.1156 | 161.5354
3.5 | 0.8909 | 0.00642 | -0.1116 | 138.7695
4.5 | 0.9951 | 0.00712 | -0.1099 | 139.7612
5 | 1.0329 | 0.00786 | -0.1063 | 131.4122
5.5 | 1.0748 | 0.00846 | -0.1035 | 127.0449
6 | 1.1185 | 0.009 | -0.1011 | 124.2778
6.5 | 1.1661 | 0.00942 | -0.0995 | 123.7898
7 | 1.2076 | 0.01005 | -0.0968 | 120.1592
7.5 | 1.2517 | 0.01061 | -0.0946 | 117.9736
8 | 1.2923 | 0.01132 | -0.0919 | 114.1608
8.5 | 1.3321 | 0.01211 | -0.0892 | 110
9 | 1.3713 | 0.01293 | -0.0864 | 106.0557
9.5 | 1.4058 | 0.014 | -0.083 | 100.4143
10 | 1.4467 | 0.01482 | -0.0807 | 97.6181
10.5 | 1.4833 | 0.01589 | -0.0778 | 93.348
11 | 1.5179 | 0.0171 | -0.0748 | 88.7661
11.5 | 1.5516 | 0.01841 | -0.0718 | 84.2803
12 | 1.5847 | 0.01984 | -0.0688 | 79.874
12.5 | 1.6144 | 0.02154 | -0.0657 | 74.9489
13 | 1.6443 | 0.02334 | -0.0628 | 70.4499
13.5 | 1.6458 | 0.02494 | -0.0541 | 65.9904
14.5 | 1.7345 | 0.0295 | -0.0556 | 58.7966
15 | 1.7584 | 0.0321 | -0.0528 | 54.7788
15.5 | 1.7731 | 0.03541 | -0.0497 | 50.0734
16 | 1.792 | 0.03859 | -0.0471 | 46.4369
16.5 | 1.8106 | 0.04188 | -0.0446 | 43.233
17 | 1.8213 | 0.04586 | -0.0421 | 39.7143
17.5 | 1.8339 | 0.0499 | -0.04 | 36.7515
18 | 1.8422 | 0.05444 | -0.038 | 33.8391
18.5 | 1.8509 | 0.05904 | -0.0364 | 31.3499
19 | 1.858 | 0.06395 | -0.035 | 29.0539
19.5 | 1.8626 | 0.06919 | -0.0339 | 26.9201
20 | 1.8515 | 0.07623 | -0.0332 | 24.2883

## 143. Re 18M Mach 0.50 (1)
BIGFOIL.COM POLAR EXPORT
NACA64A616
NACA64A616 |  |  |  | Cl Max: | 1.588 | at alpha= | 8 | deg
JavaFoil+Calcfoil stall+Eppler ext transition |  |  |  | L/D Max: | 135.239 | at alpha= | 3.5 | deg
Re: | 18000000 |  |  | Cd Min: | 0.00569 | at alpha= | -0.5 | deg
Mach: | 0.5 |  |  | Cl=0 at alpha= | -4.8571 | deg
|  |  |  | @ Cl=0.1, Cd= | 0.0066525
|  |  |  | @ Cl=0.4, Cd= | 0.0062018
|  |  |  | @ Cl=0.6, Cd= | 0.0057639
alpha (deg) | Cl | Cd | Cm | Cl/Cd
-20 | -0.86 | 0.18088 | -0.057 | -4.752
-19.5 | -0.831 | 0.17396 | -0.057 | -4.777
-19 | -0.803 | 0.16985 | -0.057 | -4.728
-18.5 | -0.776 | 0.15386 | -0.058 | -5.044
-18 | -0.748 | 0.14565 | -0.058 | -5.133
-17.5 | -0.719 | 0.14548 | -0.058 | -4.941
-17 | -0.691 | 0.13687 | -0.058 | -5.046
-16.5 | -0.663 | 0.1225 | -0.059 | -5.414
-16 | -0.634 | 0.11865 | -0.058 | -5.343
-15.5 | -0.608 | 0.10713 | -0.061 | -5.674
-15 | -0.579 | 0.10154 | -0.061 | -5.703
-14.5 | -0.553 | 0.09199 | -0.065 | -6.013
-14 | -0.529 | 0.08168 | -0.07 | -6.474
-13.5 | -0.511 | 0.06569 | -0.079 | -7.774
-13 | -0.464 | 0.0878 | -0.06 | -5.287
-12.5 | -0.437 | 0.07956 | -0.064 | -5.498
-12 | -0.412 | 0.06956 | -0.071 | -5.93
-11.5 | -0.426 | 0.02597 | -0.101 | -16.414
-11 | -0.35 | 0.07291 | -0.059 | -4.799
-10.5 | -0.322 | 0.06722 | -0.062 | -4.791
-10 | -0.297 | 0.05764 | -0.071 | -5.145
-9.5 | -0.307 | 0.016 | -0.11 | -19.215
-9 | -0.341 | 0.05812 | -0.062 | -5.86
-8.5 | -0.425 | 0.00889 | -0.121 | -47.79
-8 | -0.391 | 0.0084 | -0.122 | -46.499
-7.5 | -0.342 | 0.00805 | -0.123 | -42.449
-7 | -0.285 | 0.00769 | -0.124 | -36.997
-6.5 | -0.222 | 0.00747 | -0.125 | -29.789
-6 | -0.157 | 0.00722 | -0.126 | -21.764
-5.5 | -0.089 | 0.00703 | -0.127 | -12.712
-5 | -0.02 | 0.00688 | -0.129 | -2.933
-4.5 | 0.05 | 0.00673 | -0.13 | 7.438
-4 | 0.121 | 0.00662 | -0.131 | 18.27
-3.5 | 0.192 | 0.0065 | -0.132 | 29.566
-3 | 0.264 | 0.00638 | -0.133 | 41.363
-2.5 | 0.336 | 0.00631 | -0.134 | 53.28
-2 | 0.407 | 0.00619 | -0.135 | 65.784
-1.5 | 0.479 | 0.00603 | -0.136 | 79.383
-1 | 0.55 | 0.00594 | -0.137 | 92.546
-0.5 | 0.621 | 0.00569 | -0.138 | 109.1
0 | 0.692 | 0.00572 | -0.139 | 121.12
0.5 | 0.763 | 0.00631 | -0.14 | 120.929
1 | 0.834 | 0.0066 | -0.141 | 126.39
1.5 | 0.905 | 0.00702 | -0.142 | 128.878
2 | 0.976 | 0.00747 | -0.143 | 130.622
2.5 | 1.047 | 0.00782 | -0.144 | 133.967
3 | 1.118 | 0.00845 | -0.145 | 132.345
3.5 | 1.186 | 0.00877 | -0.146 | 135.239
4 | 1.241 | 0.00966 | -0.147 | 128.482
4.5 | 1.302 | 0.01073 | -0.147 | 121.36
5 | 1.364 | 0.01147 | -0.148 | 118.844
5.5 | 1.422 | 0.01226 | -0.148 | 115.98
6 | 1.474 | 0.01297 | -0.149 | 113.665
6.5 | 1.52 | 0.01392 | -0.15 | 109.211
7 | 1.558 | 0.01489 | -0.151 | 104.639
7.5 | 1.583 | 0.01601 | -0.151 | 98.878
8 | 1.588 | 0.01717 | -0.152 | 92.5
8.5 | 1.56 | 0.01844 | -0.153 | 84.566
9 | 1.42 | 0.02008 | -0.153 | 70.75
9.5 | 0.975 | 0.02205 | -0.153 | 44.228
10 | 1.003 | 0.02527 | -0.153 | 39.688
10.5 | 1.037 | 0.02466 | -0.154 | 42.049
11 | 1.064 | 0.02819 | -0.154 | 37.745
11.5 | 1.098 | 0.02762 | -0.155 | 39.741
12 | 1.123 | 0.03141 | -0.155 | 35.768
12.5 | 1.158 | 0.03044 | -0.156 | 38.035
13 | 1.179 | 0.03493 | -0.155 | 33.764

## 144. Re 18M Mach 0.50 (2)
BIGFOIL.COM POLAR EXPORT
NACA64A616
NACA64A616 |  |  |  | Cl Max: | 1.6495 | at alpha= | 12.5 | deg
XFOIL ncrit=9 |  |  |  | L/D Max: | 639.649 | at alpha= | -1 | deg
Re: | 18000000 |  |  | Cd Min: | 0.13242 | at alpha= | 16.5 | deg
Mach: | 0.5 |  |  | Cl=0 at alpha= | -4.4589 | deg
|  |  |  | @ Cl=0.1, Cd= | 0.00069903
|  |  |  | @ Cl=0.4, Cd= | 0.0019906
|  |  |  | @ Cl=0.6, Cd= | 0.0046438
alpha (deg) | Cl | Cd | Cm | Cl/Cd
-9.5 | -0.6292 | 0.00178 | -0.1566 | -353.4831
-9 | -0.5757 | 0.00133 | -0.1518 | -432.8571
-8.5 | -0.4986 | 0.00116 | -0.1503 | -429.8276
-8 | -0.4268 | 0.00106 | -0.1483 | -402.6415
-7.5 | -0.3624 | 0.00099 | -0.1453 | -366.0606
-7 | -0.2998 | 0.00092 | -0.1423 | -325.8696
-6.5 | -0.2387 | 0.00087 | -0.1395 | -274.3678
-6 | -0.1785 | 0.00084 | -0.1367 | -212.5
-5.5 | -0.1188 | 0.00081 | -0.1341 | -146.6667
-5 | -0.0593 | 0.00078 | -0.1317 | -76.0256
-4 | 0.0503 | 0.00073 | -0.1255 | 68.9041
-3.5 | 0.0983 | 0.0007 | -0.1213 | 140.4286
-3 | 0.151 | 0.00067 | -0.1181 | 225.3731
-2.5 | 0.2042 | 0.00064 | -0.1152 | 319.0625
-1.5 | 0.3119 | 0.0006 | -0.11 | 519.8333
-1 | 0.3646 | 0.00057 | -0.1072 | 639.6491
0 | 0.4715 | 0.00486 | -0.1031 | 97.0165
0.5 | 0.5364 | 0.00473 | -0.1032 | 113.4038
1 | 0.6471 | 0.00458 | -0.1136 | 141.2882
1.5 | 0.7413 | 0.00465 | -0.12 | 159.4194
2 | 0.8321 | 0.00479 | -0.1255 | 173.7161
2.5 | 0.9059 | 0.00493 | -0.1271 | 183.7525
3 | 0.9677 | 0.00523 | -0.1261 | 185.0287
3.5 | 0.9858 | 0.0066 | -0.117 | 149.3636
4 | 1.0413 | 0.00706 | -0.1148 | 147.4929
4.5 | 1.0807 | 0.008 | -0.1098 | 135.0875
5 | 1.1053 | 0.00946 | -0.1026 | 116.8393
5.5 | 1.1358 | 0.01087 | -0.0966 | 104.4894
6 | 1.1782 | 0.01199 | -0.0925 | 98.2652
6.5 | 1.2273 | 0.01293 | -0.0893 | 94.9188
7 | 1.2635 | 0.01446 | -0.0844 | 87.379
7.5 | 1.3123 | 0.01558 | -0.0812 | 84.2298
8 | 1.351 | 0.01724 | -0.0768 | 78.3643
8.5 | 1.39 | 0.01903 | -0.0725 | 73.0426
9 | 1.4256 | 0.02118 | -0.068 | 67.3088
9.5 | 1.4615 | 0.02343 | -0.0637 | 62.3773
10 | 1.5025 | 0.02558 | -0.0599 | 58.7373
10.5 | 1.5396 | 0.02809 | -0.0558 | 54.8095
11 | 1.5727 | 0.03096 | -0.0516 | 50.7978
11.5 | 1.6066 | 0.03396 | -0.0474 | 47.3086
12 | 1.6339 | 0.03753 | -0.0429 | 43.5358
12.5 | 1.6495 | 0.0421 | -0.0381 | 39.1805
13 | 1.6459 | 0.04822 | -0.0332 | 34.1331
13.5 | 1.6232 | 0.05609 | -0.0289 | 28.9392
15 | 1.508 | 0.08716 | -0.0255 | 17.3015
15.5 | 1.4687 | 0.09883 | -0.0274 | 14.8609
16.5 | 1.3281 | 0.13242 | -0.0418 | 10.0295

## 145. Re 20M Mach 0.00 (1)
BIGFOIL.COM POLAR EXPORT
NACA64A616
NACA64A616 |  |  |  | Cl Max: | 1.711 | at alpha= | 12.5 | deg
JavaFoil+Calcfoil stall+Eppler ext transition |  |  |  | L/D Max: | 136.753 | at alpha= | 7 | deg
Re: | 20000000 |  |  | Cd Min: | 0.00542 | at alpha= | -1.5 | deg
Mach: | 0 |  |  | Cl=0 at alpha= | -4.8548 | deg
|  |  |  | @ Cl=0.1, Cd= | 0.0061266
|  |  |  | @ Cl=0.4, Cd= | 0.0055168
|  |  |  | @ Cl=0.6, Cd= | 0.00592
alpha (deg) | Cl | Cd | Cm | Cl/Cd
-19 | -0.654 | 0.13711 | -0.05 | -4.767
-18.5 | -0.666 | 0.12985 | -0.051 | -5.128
-18 | -0.677 | 0.12242 | -0.052 | -5.531
-17.5 | -0.689 | 0.11239 | -0.055 | -6.128
-17 | -0.697 | 0.10493 | -0.057 | -6.644
-16.5 | -0.704 | 0.09738 | -0.059 | -7.229
-16 | -0.712 | 0.08592 | -0.063 | -8.293
-15.5 | -0.721 | 0.07358 | -0.067 | -9.798
-15 | -0.728 | 0.06156 | -0.072 | -11.824
-14.5 | -0.746 | 0.04218 | -0.079 | -17.681
-14 | -0.756 | 0.02911 | -0.084 | -25.966
-13.5 | -0.755 | 0.02203 | -0.087 | -34.274
-13 | -0.749 | 0.01655 | -0.09 | -45.256
-12.5 | -0.733 | 0.0138 | -0.093 | -53.146
-12 | -0.726 | 0.01034 | -0.097 | -70.22
-11.5 | -0.704 | 0.00847 | -0.099 | -83.077
-11 | -0.666 | 0.00818 | -0.1 | -81.497
-10.5 | -0.625 | 0.00793 | -0.101 | -78.851
-10 | -0.581 | 0.00772 | -0.102 | -75.237
-9.5 | -0.533 | 0.00757 | -0.103 | -70.364
-9 | -0.482 | 0.00734 | -0.104 | -65.687
-8.5 | -0.428 | 0.0072 | -0.105 | -59.43
-8 | -0.372 | 0.00706 | -0.106 | -52.727
-7.5 | -0.315 | 0.0069 | -0.107 | -45.713
-7 | -0.257 | 0.00677 | -0.108 | -38.013
-6.5 | -0.199 | 0.00662 | -0.109 | -29.977
-6 | -0.139 | 0.00652 | -0.109 | -21.278
-5.5 | -0.078 | 0.00641 | -0.11 | -12.252
-5 | -0.018 | 0.00632 | -0.111 | -2.789
-4.5 | 0.044 | 0.0062 | -0.112 | 7.031
-4 | 0.105 | 0.00612 | -0.113 | 17.189
-3.5 | 0.167 | 0.00602 | -0.114 | 27.7
-3 | 0.229 | 0.00594 | -0.115 | 38.481
-2.5 | 0.291 | 0.00586 | -0.116 | 49.659
-2 | 0.353 | 0.00582 | -0.117 | 60.612
-1.5 | 0.415 | 0.00542 | -0.118 | 76.442
-1 | 0.476 | 0.00565 | -0.119 | 84.233
-0.5 | 0.538 | 0.00548 | -0.12 | 98.251
0 | 0.6 | 0.00592 | -0.121 | 101.294
0.5 | 0.661 | 0.00604 | -0.121 | 109.444
1 | 0.723 | 0.0062 | -0.122 | 116.628
1.5 | 0.784 | 0.00638 | -0.123 | 122.973
2 | 0.845 | 0.00651 | -0.124 | 129.777
2.5 | 0.907 | 0.00677 | -0.125 | 133.978
3 | 0.968 | 0.0072 | -0.126 | 134.35
3.5 | 1.029 | 0.00759 | -0.127 | 135.656
4 | 1.084 | 0.00799 | -0.128 | 135.588
4.5 | 1.143 | 0.00859 | -0.128 | 133.113
5 | 1.201 | 0.00906 | -0.129 | 132.562
5.5 | 1.258 | 0.00945 | -0.13 | 133.147
6 | 1.313 | 0.00996 | -0.131 | 131.769
6.5 | 1.366 | 0.01052 | -0.132 | 129.804
7 | 1.414 | 0.01034 | -0.132 | 136.753
7.5 | 1.46 | 0.01129 | -0.133 | 129.253
8 | 1.503 | 0.01185 | -0.133 | 126.784
8.5 | 1.544 | 0.01233 | -0.134 | 125.206
9 | 1.581 | 0.01286 | -0.134 | 122.977
9.5 | 1.614 | 0.0134 | -0.135 | 120.463
10 | 1.642 | 0.01396 | -0.135 | 117.661
10.5 | 1.666 | 0.01458 | -0.136 | 114.305
11 | 1.686 | 0.01522 | -0.136 | 110.734
11.5 | 1.7 | 0.01591 | -0.137 | 106.834
12 | 1.71 | 0.01659 | -0.138 | 103.034
12.5 | 1.711 | 0.01739 | -0.138 | 98.407
13 | 1.705 | 0.01825 | -0.139 | 93.41
13.5 | 1.692 | 0.01922 | -0.139 | 88.043
14 | 1.673 | 0.02026 | -0.139 | 82.572
14.5 | 1.648 | 0.02151 | -0.14 | 76.624
15 | 1.619 | 0.02273 | -0.14 | 71.209
15.5 | 1.586 | 0.02389 | -0.14 | 66.389
16 | 1.55 | 0.02526 | -0.141 | 61.351
16.5 | 1.51 | 0.02692 | -0.141 | 56.077
17 | 1.467 | 0.02852 | -0.141 | 51.453
17.5 | 1.423 | 0.0302 | -0.141 | 47.118

## 146. Re 20M Mach 0.00 (2)
BIGFOIL.COM POLAR EXPORT
NACA64A616
NACA64A616 |  |  |  | Cl Max: | 1.9085 | at alpha= | 20 | deg
XFOIL ncrit=9 |  |  |  | L/D Max: | 150.044 | at alpha= | 2 | deg
Re: | 20000000 |  |  | Cd Min: | 0.05432 | at alpha= | 20 | deg
Mach: | 0 |  |  | Cl=0 at alpha= | -4.6216 | deg
|  |  |  | @ Cl=0.1, Cd= | 0.0051157
|  |  |  | @ Cl=0.4, Cd= | 0.0045624
|  |  |  | @ Cl=0.6, Cd= | 0.0043951
alpha (deg) | Cl | Cd | Cm | Cl/Cd
-20 | -1.4164 | 0.02631 | -0.1218 | -53.835
-19.5 | -1.3813 | 0.02489 | -0.1223 | -55.4962
-19 | -1.379 | 0.02101 | -0.1224 | -65.6354
-18.5 | -1.3494 | 0.01925 | -0.1226 | -70.0987
-18 | -1.3315 | 0.01685 | -0.1222 | -79.0208
-17.5 | -1.2941 | 0.01603 | -0.1216 | -80.7299
-17 | -1.2744 | 0.01454 | -0.1185 | -87.6479
-16.5 | -1.2402 | 0.01378 | -0.1161 | -90
-16 | -1.2064 | 0.01306 | -0.1133 | -92.3737
-15.5 | -1.1615 | 0.01233 | -0.1125 | -94.2011
-15 | -1.1169 | 0.01155 | -0.1116 | -96.7013
-14.5 | -1.0696 | 0.01094 | -0.111 | -97.7697
-14 | -1.0225 | 0.01027 | -0.1103 | -99.5618
-13.5 | -0.975 | 0.00959 | -0.1095 | -101.6684
-13 | -0.9263 | 0.00895 | -0.109 | -103.4972
-12.5 | -0.8763 | 0.00838 | -0.1086 | -104.5704
-12 | -0.823 | 0.00803 | -0.1087 | -102.4907
-11.5 | -0.7683 | 0.00775 | -0.109 | -99.1355
-11 | -0.7138 | 0.00745 | -0.1093 | -95.8121
-10.5 | -0.6594 | 0.00715 | -0.1094 | -92.2238
-10 | -0.6037 | 0.00692 | -0.1098 | -87.2399
-9.5 | -0.5471 | 0.00672 | -0.1103 | -81.4137
-9 | -0.4895 | 0.00655 | -0.1111 | -74.7328
-8 | -0.3707 | 0.00621 | -0.1133 | -59.694
-7.5 | -0.3061 | 0.00602 | -0.1156 | -50.8472
-7 | -0.251 | 0.00588 | -0.1157 | -42.6871
-6.5 | -0.197 | 0.00573 | -0.1155 | -34.3805
-6 | -0.1434 | 0.00563 | -0.1153 | -25.4707
-5.5 | -0.091 | 0.00549 | -0.1147 | -16.5756
-5 | -0.0386 | 0.00539 | -0.1142 | -7.1614
-4.5 | 0.0124 | 0.0053 | -0.1133 | 2.3396
-4 | 0.0639 | 0.00518 | -0.1125 | 12.3359
-3.5 | 0.1144 | 0.00509 | -0.1115 | 22.4754
-3 | 0.165 | 0.005 | -0.1104 | 33
-2.5 | 0.2148 | 0.00492 | -0.1092 | 43.6585
-2 | 0.2621 | 0.00486 | -0.1075 | 53.93
-1.5 | 0.3036 | 0.00479 | -0.1044 | 63.382
-1 | 0.3427 | 0.00469 | -0.1008 | 73.0704
-0.5 | 0.3882 | 0.00457 | -0.0987 | 84.9453
0 | 0.4349 | 0.00454 | -0.0968 | 95.793
1 | 0.5451 | 0.0043 | -0.0974 | 126.7674
1.5 | 0.6086 | 0.00441 | -0.0995 | 138.0045
2 | 0.6827 | 0.00455 | -0.1041 | 150.044
2.5 | 0.7657 | 0.00518 | -0.1112 | 147.8185
3 | 0.8219 | 0.00568 | -0.112 | 144.7007
3.5 | 0.8671 | 0.00636 | -0.1104 | 136.3365
4 | 0.9256 | 0.00645 | -0.1114 | 143.5039
4.5 | 0.9705 | 0.00697 | -0.1097 | 139.2396
5 | 1.0119 | 0.00762 | -0.1073 | 132.7953
5.5 | 1.0588 | 0.008 | -0.106 | 132.35
6 | 1.1024 | 0.00845 | -0.1041 | 130.4615
6.5 | 1.1487 | 0.00879 | -0.1028 | 130.6826
7 | 1.1923 | 0.00924 | -0.101 | 129.0368
7.5 | 1.2358 | 0.00967 | -0.0993 | 127.7973
8 | 1.2763 | 0.01023 | -0.0971 | 124.7605
8.5 | 1.3164 | 0.0108 | -0.095 | 121.8889
9 | 1.3569 | 0.01136 | -0.093 | 119.4454
9.5 | 1.392 | 0.01216 | -0.0901 | 114.4737
10 | 1.4341 | 0.0127 | -0.0886 | 112.9213
10.5 | 1.4695 | 0.01351 | -0.0861 | 108.7713
11 | 1.506 | 0.01432 | -0.0839 | 105.1676
11.5 | 1.5413 | 0.01519 | -0.0815 | 101.4681
12 | 1.5742 | 0.01623 | -0.079 | 96.9932
12.5 | 1.6047 | 0.01741 | -0.0763 | 92.1712
13 | 1.635 | 0.01865 | -0.0737 | 87.6676
13.5 | 1.6663 | 0.01992 | -0.0715 | 83.6496
14.5 | 1.7283 | 0.02272 | -0.0677 | 76.0695
15 | 1.7544 | 0.02448 | -0.0653 | 71.6667
15.5 | 1.7776 | 0.02644 | -0.0628 | 67.2315
16 | 1.7966 | 0.02881 | -0.06 | 62.3603
16.5 | 1.8188 | 0.03104 | -0.0579 | 58.5954
17 | 1.836 | 0.0337 | -0.0554 | 54.4807
17.5 | 1.8541 | 0.0364 | -0.0534 | 50.9368
18 | 1.8693 | 0.03943 | -0.0514 | 47.4081
18.5 | 1.8806 | 0.04286 | -0.0494 | 43.8777
19 | 1.8924 | 0.04637 | -0.0477 | 40.8109
19.5 | 1.9012 | 0.05024 | -0.0461 | 37.8424
20 | 1.9085 | 0.05432 | -0.0446 | 35.1344

## 147. Re 20M Mach 0.10 (1)
BIGFOIL.COM POLAR EXPORT
NACA64A616
NACA64A616 |  |  |  | Cl Max: | 1.704 | at alpha= | 12 | deg
JavaFoil+Calcfoil stall+Eppler ext transition |  |  |  | L/D Max: | 135.769 | at alpha= | 7 | deg
Re: | 20000000 |  |  | Cd Min: | 0.00543 | at alpha= | -1.5 | deg
Mach: | 0.1 |  |  | Cl=0 at alpha= | -4.8548 | deg
|  |  |  | @ Cl=0.1, Cd= | 0.0061306
|  |  |  | @ Cl=0.4, Cd= | 0.0055397
|  |  |  | @ Cl=0.6, Cd= | 0.0058987
alpha (deg) | Cl | Cd | Cm | Cl/Cd
-18.5 | -0.628 | 0.13318 | -0.05 | -4.715
-18 | -0.642 | 0.12626 | -0.051 | -5.086
-17.5 | -0.656 | 0.11633 | -0.054 | -5.642
-17 | -0.668 | 0.10887 | -0.055 | -6.133
-16.5 | -0.677 | 0.10181 | -0.057 | -6.65
-16 | -0.686 | 0.09218 | -0.06 | -7.446
-15.5 | -0.694 | 0.08225 | -0.064 | -8.439
-15 | -0.699 | 0.07357 | -0.067 | -9.495
-14.5 | -0.707 | 0.06006 | -0.072 | -11.77
-14 | -0.734 | 0.03535 | -0.082 | -20.756
-13.5 | -0.74 | 0.02469 | -0.087 | -29.991
-13 | -0.739 | 0.01801 | -0.09 | -41.009
-12.5 | -0.726 | 0.01479 | -0.092 | -49.041
-12 | -0.721 | 0.01067 | -0.097 | -67.567
-11.5 | -0.702 | 0.00854 | -0.099 | -82.196
-11 | -0.666 | 0.00829 | -0.1 | -80.35
-10.5 | -0.625 | 0.00799 | -0.101 | -78.307
-10 | -0.582 | 0.00777 | -0.102 | -74.798
-9.5 | -0.534 | 0.00763 | -0.103 | -70.033
-9 | -0.484 | 0.00742 | -0.104 | -65.231
-8.5 | -0.43 | 0.00725 | -0.105 | -59.24
-8 | -0.374 | 0.00708 | -0.106 | -52.805
-7.5 | -0.317 | 0.00695 | -0.107 | -45.554
-7 | -0.259 | 0.00677 | -0.108 | -38.214
-6.5 | -0.199 | 0.00664 | -0.109 | -30.045
-6 | -0.139 | 0.00653 | -0.11 | -21.355
-5.5 | -0.079 | 0.00644 | -0.111 | -12.247
-5 | -0.018 | 0.00633 | -0.112 | -2.8
-4.5 | 0.044 | 0.00623 | -0.113 | 7.031
-4 | 0.106 | 0.00612 | -0.114 | 17.259
-3.5 | 0.168 | 0.00603 | -0.115 | 27.814
-3 | 0.23 | 0.00595 | -0.116 | 38.638
-2.5 | 0.293 | 0.00589 | -0.117 | 49.722
-2 | 0.355 | 0.00583 | -0.118 | 60.835
-1.5 | 0.417 | 0.00543 | -0.118 | 76.767
-1 | 0.479 | 0.00566 | -0.119 | 84.563
-0.5 | 0.541 | 0.00548 | -0.12 | 98.723
0 | 0.603 | 0.00592 | -0.121 | 101.733
0.5 | 0.664 | 0.00607 | -0.122 | 109.395
1 | 0.726 | 0.00621 | -0.123 | 117.01
1.5 | 0.788 | 0.00639 | -0.124 | 123.303
2 | 0.85 | 0.00649 | -0.125 | 130.929
2.5 | 0.911 | 0.00678 | -0.126 | 134.321
3 | 0.973 | 0.00723 | -0.127 | 134.509
3.5 | 1.034 | 0.00762 | -0.127 | 135.751
4 | 1.089 | 0.00808 | -0.128 | 134.84
4.5 | 1.149 | 0.00862 | -0.129 | 133.23
5 | 1.207 | 0.00914 | -0.13 | 132.105
5.5 | 1.264 | 0.00957 | -0.131 | 132.137
6 | 1.319 | 0.01002 | -0.132 | 131.634
6.5 | 1.372 | 0.01059 | -0.132 | 129.624
7 | 1.42 | 0.01046 | -0.133 | 135.769
7.5 | 1.465 | 0.01139 | -0.133 | 128.558
8 | 1.508 | 0.01197 | -0.134 | 125.913
8.5 | 1.549 | 0.01249 | -0.134 | 123.989
9 | 1.585 | 0.013 | -0.135 | 121.969
9.5 | 1.617 | 0.01356 | -0.135 | 119.315
10 | 1.645 | 0.01414 | -0.136 | 116.358
10.5 | 1.667 | 0.01477 | -0.137 | 112.872
11 | 1.685 | 0.01543 | -0.137 | 109.181
11.5 | 1.697 | 0.01616 | -0.138 | 105.05
12 | 1.704 | 0.01685 | -0.138 | 101.109
12.5 | 1.702 | 0.01767 | -0.139 | 96.36
13 | 1.692 | 0.01868 | -0.139 | 90.546
13.5 | 1.675 | 0.01958 | -0.14 | 85.548
14 | 1.651 | 0.02071 | -0.14 | 79.743
14.5 | 1.621 | 0.02204 | -0.14 | 73.526
15 | 1.587 | 0.02331 | -0.14 | 68.08
15.5 | 1.548 | 0.02458 | -0.141 | 63.005
16 | 1.506 | 0.02624 | -0.141 | 57.378
16.5 | 1.46 | 0.0278 | -0.141 | 52.514
17 | 1.412 | 0.02955 | -0.141 | 47.769

## 148. Re 20M Mach 0.10 (2)
BIGFOIL.COM POLAR EXPORT
NACA64A616
NACA64A616 |  |  |  | Cl Max: | 1.9037 | at alpha= | 20 | deg
XFOIL ncrit=9 |  |  |  | L/D Max: | 151.454 | at alpha= | 2 | deg
Re: | 20000000 |  |  | Cd Min: | 0.0572 | at alpha= | 20 | deg
Mach: | 0.1 |  |  | Cl=0 at alpha= | -4.615 | deg
|  |  |  | @ Cl=0.1, Cd= | 0.0051253
|  |  |  | @ Cl=0.4, Cd= | 0.0045629
|  |  |  | @ Cl=0.6, Cd= | 0.0043989
alpha (deg) | Cl | Cd | Cm | Cl/Cd
-20 | -1.3951 | 0.03009 | -0.1247 | -46.3642
-19.5 | -1.3633 | 0.02825 | -0.1253 | -48.2584
-19 | -1.3675 | 0.02359 | -0.1258 | -57.9695
-18.5 | -1.3393 | 0.02156 | -0.1261 | -62.1197
-18 | -1.3305 | 0.01823 | -0.1258 | -72.9841
-17.5 | -1.2866 | 0.01748 | -0.126 | -73.6041
-17 | -1.2763 | 0.01516 | -0.1231 | -84.1887
-16.5 | -1.2438 | 0.01425 | -0.1206 | -87.2842
-16 | -1.212 | 0.01348 | -0.1174 | -89.911
-15.5 | -1.1705 | 0.01272 | -0.1156 | -92.0204
-15 | -1.1246 | 0.01194 | -0.1146 | -94.1876
-14.5 | -1.0772 | 0.01128 | -0.1138 | -95.4965
-14 | -1.0295 | 0.0106 | -0.1129 | -97.1226
-13.5 | -0.9816 | 0.00989 | -0.112 | -99.2518
-13 | -0.9325 | 0.00922 | -0.1113 | -101.1388
-12.5 | -0.8817 | 0.00865 | -0.1108 | -101.9306
-12 | -0.8301 | 0.00812 | -0.1104 | -102.2291
-11 | -0.7195 | 0.00753 | -0.1107 | -95.5511
-10.5 | -0.6646 | 0.00722 | -0.1108 | -92.0499
-10 | -0.6085 | 0.00697 | -0.111 | -87.3027
-9.5 | -0.5515 | 0.00676 | -0.1115 | -81.5828
-9 | -0.4934 | 0.00658 | -0.1121 | -74.9848
-8 | -0.3742 | 0.00624 | -0.1141 | -59.9679
-7.5 | -0.3087 | 0.00605 | -0.1164 | -51.0248
-7 | -0.253 | 0.00591 | -0.1165 | -42.8088
-6.5 | -0.1989 | 0.00575 | -0.1162 | -34.5913
-6 | -0.1449 | 0.00564 | -0.116 | -25.6915
-5.5 | -0.0921 | 0.00551 | -0.1154 | -16.7151
-5 | -0.0395 | 0.0054 | -0.1147 | -7.3148
-4.5 | 0.0118 | 0.00531 | -0.1138 | 2.2222
-4 | 0.0634 | 0.00519 | -0.1129 | 12.2158
-3.5 | 0.1143 | 0.0051 | -0.1119 | 22.4118
-3 | 0.1648 | 0.00501 | -0.1108 | 32.8942
-2.5 | 0.215 | 0.00492 | -0.1096 | 43.6992
-2 | 0.2613 | 0.00486 | -0.1076 | 53.7654
-1.5 | 0.3022 | 0.00479 | -0.1043 | 63.0898
-1 | 0.3429 | 0.00469 | -0.101 | 73.113
-0.5 | 0.3889 | 0.00457 | -0.0989 | 85.0985
0 | 0.436 | 0.00454 | -0.097 | 96.0352
1 | 0.5481 | 0.00431 | -0.0978 | 127.1694
1.5 | 0.6123 | 0.00442 | -0.1 | 138.5294
2 | 0.6876 | 0.00454 | -0.1049 | 151.4537
2.5 | 0.7704 | 0.00517 | -0.1118 | 149.0135
3 | 0.826 | 0.00567 | -0.1124 | 145.679
3.5 | 0.8706 | 0.00638 | -0.1106 | 136.4577
4 | 0.9293 | 0.00647 | -0.1115 | 143.6321
4.5 | 0.9746 | 0.00699 | -0.1098 | 139.4278
5 | 1.0159 | 0.00764 | -0.1073 | 132.9712
5.5 | 1.0618 | 0.00805 | -0.1057 | 131.9006
6 | 1.1054 | 0.00851 | -0.1037 | 129.8942
6.5 | 1.1522 | 0.00886 | -0.1024 | 130.0451
7 | 1.1954 | 0.00933 | -0.1005 | 128.1243
7.5 | 1.239 | 0.00978 | -0.0987 | 126.6871
8 | 1.2791 | 0.01037 | -0.0964 | 123.3462
8.5 | 1.3198 | 0.01095 | -0.0942 | 120.5297
9 | 1.3602 | 0.01154 | -0.0921 | 117.8683
9.5 | 1.3953 | 0.01237 | -0.0892 | 112.7971
10 | 1.4368 | 0.01296 | -0.0875 | 110.8642
10.5 | 1.4736 | 0.01377 | -0.0851 | 107.0153
11 | 1.5094 | 0.01464 | -0.0826 | 103.1011
11.5 | 1.5429 | 0.01565 | -0.08 | 98.5879
12 | 1.5767 | 0.0167 | -0.0775 | 94.4132
12.5 | 1.6079 | 0.0179 | -0.0748 | 89.8268
13 | 1.6387 | 0.01919 | -0.0722 | 85.3934
13.5 | 1.6689 | 0.02058 | -0.0698 | 81.0933
14.5 | 1.7301 | 0.02362 | -0.0657 | 73.2472
15 | 1.7561 | 0.02549 | -0.0633 | 68.8937
15.5 | 1.7777 | 0.02767 | -0.0606 | 64.2465
16 | 1.7966 | 0.03018 | -0.0579 | 59.5295
16.5 | 1.818 | 0.03258 | -0.0556 | 55.8011
17 | 1.8355 | 0.03534 | -0.0532 | 51.9383
17.5 | 1.8538 | 0.03815 | -0.0512 | 48.5924
18 | 1.8683 | 0.04135 | -0.0492 | 45.1826
18.5 | 1.8768 | 0.04517 | -0.047 | 41.5497
19 | 1.8875 | 0.04895 | -0.0454 | 38.5598
19.5 | 1.8959 | 0.053 | -0.0438 | 35.7717
20 | 1.9037 | 0.0572 | -0.0426 | 33.2815

## 149. Re 20M Mach 0.25 (1)
BIGFOIL.COM POLAR EXPORT
NACA64A616
NACA64A616 |  |  |  | Cl Max: | 1.666 | at alpha= | 11 | deg
JavaFoil+Calcfoil stall+Eppler ext transition |  |  |  | L/D Max: | 135.98 | at alpha= | 6 | deg
Re: | 20000000 |  |  | Cd Min: | 0.0054 | at alpha= | -0.5 | deg
Mach: | 0.25 |  |  | Cl=0 at alpha= | -4.8571 | deg
|  |  |  | @ Cl=0.1, Cd= | 0.0062155
|  |  |  | @ Cl=0.4, Cd= | 0.005635
|  |  |  | @ Cl=0.6, Cd= | 0.0056863
alpha (deg) | Cl | Cd | Cm | Cl/Cd
-17 | -0.418 | 0.13056 | -0.048 | -3.199
-16.5 | -0.458 | 0.12075 | -0.05 | -3.79
-16 | -0.492 | 0.1143 | -0.051 | -4.308
-15.5 | -0.524 | 0.10458 | -0.054 | -5.011
-15 | -0.549 | 0.09987 | -0.054 | -5.495
-14.5 | -0.569 | 0.09253 | -0.056 | -6.153
-14 | -0.585 | 0.0852 | -0.059 | -6.863
-13.5 | -0.599 | 0.07344 | -0.066 | -8.156
-13 | -0.616 | 0.0566 | -0.075 | -10.876
-12.5 | -0.648 | 0.0303 | -0.087 | -21.387
-12 | -0.658 | 0.01913 | -0.093 | -34.414
-11.5 | -0.651 | 0.01445 | -0.097 | -45.085
-11 | -0.657 | 0.00869 | -0.103 | -75.559
-10.5 | -0.623 | 0.0084 | -0.104 | -74.21
-10 | -0.584 | 0.00814 | -0.105 | -71.706
-9.5 | -0.54 | 0.00789 | -0.106 | -68.39
-9 | -0.491 | 0.0076 | -0.107 | -64.581
-8.5 | -0.437 | 0.00744 | -0.108 | -58.704
-8 | -0.381 | 0.00725 | -0.109 | -52.593
-7.5 | -0.324 | 0.00706 | -0.11 | -45.802
-7 | -0.264 | 0.00691 | -0.111 | -38.293
-6.5 | -0.204 | 0.00675 | -0.112 | -30.232
-6 | -0.143 | 0.00664 | -0.113 | -21.544
-5.5 | -0.081 | 0.00655 | -0.114 | -12.357
-5 | -0.018 | 0.00641 | -0.115 | -2.838
-4.5 | 0.045 | 0.00631 | -0.116 | 7.13
-4 | 0.109 | 0.0062 | -0.117 | 17.505
-3.5 | 0.172 | 0.0061 | -0.118 | 28.222
-3 | 0.236 | 0.00603 | -0.119 | 39.17
-2.5 | 0.301 | 0.00596 | -0.12 | 50.457
-2 | 0.364 | 0.00586 | -0.121 | 62.248
-1.5 | 0.428 | 0.00546 | -0.122 | 78.366
-1 | 0.492 | 0.00547 | -0.123 | 89.911
-0.5 | 0.556 | 0.0054 | -0.124 | 102.875
0 | 0.619 | 0.00581 | -0.125 | 106.52
0.5 | 0.683 | 0.00616 | -0.125 | 110.93
1 | 0.746 | 0.0063 | -0.126 | 118.437
1.5 | 0.81 | 0.00651 | -0.127 | 124.37
2 | 0.873 | 0.00664 | -0.128 | 131.525
2.5 | 0.936 | 0.00698 | -0.129 | 134.203
3 | 1 | 0.00745 | -0.13 | 134.264
3.5 | 1.063 | 0.00782 | -0.131 | 135.897
4 | 1.119 | 0.00832 | -0.132 | 134.452
4.5 | 1.18 | 0.00894 | -0.133 | 131.944
5 | 1.239 | 0.00948 | -0.133 | 130.77
5.5 | 1.297 | 0.01002 | -0.134 | 129.498
6 | 1.351 | 0.00993 | -0.135 | 135.98
6.5 | 1.401 | 0.01091 | -0.135 | 128.424
7 | 1.447 | 0.01148 | -0.136 | 126.114
7.5 | 1.492 | 0.01203 | -0.136 | 124.074
8 | 1.535 | 0.01266 | -0.137 | 121.26
8.5 | 1.574 | 0.01327 | -0.138 | 118.622
9 | 1.606 | 0.01386 | -0.138 | 115.852
9.5 | 1.632 | 0.0145 | -0.139 | 112.526
10 | 1.651 | 0.01521 | -0.139 | 108.536
10.5 | 1.662 | 0.01595 | -0.14 | 104.195
11 | 1.666 | 0.01677 | -0.141 | 99.327
11.5 | 1.661 | 0.01769 | -0.141 | 93.934
12 | 1.648 | 0.01866 | -0.142 | 88.313
12.5 | 1.62 | 0.0198 | -0.142 | 81.833
13 | 1.578 | 0.02106 | -0.142 | 74.929
13.5 | 1.524 | 0.02252 | -0.143 | 67.661
14 | 1.461 | 0.02415 | -0.143 | 60.492
14.5 | 1.388 | 0.02588 | -0.143 | 53.635
15 | 1.306 | 0.02804 | -0.143 | 46.582
15.5 | 1.216 | 0.03034 | -0.143 | 40.1
16 | 1.114 | 0.03471 | -0.142 | 32.101

## 150. Re 20M Mach 0.25 (2)
BIGFOIL.COM POLAR EXPORT
NACA64A616
NACA64A616 |  |  |  | Cl Max: | 1.874 | at alpha= | 19.5 | deg
XFOIL ncrit=9 |  |  |  | L/D Max: | 155.808 | at alpha= | 2 | deg
Re: | 20000000 |  |  | Cd Min: | 0.07485 | at alpha= | 20 | deg
Mach: | 0.25 |  |  | Cl=0 at alpha= | -4.5779 | deg
|  |  |  | @ Cl=0.1, Cd= | 0.0051797
|  |  |  | @ Cl=0.4, Cd= | 0.0045875
|  |  |  | @ Cl=0.6, Cd= | 0.0043851
alpha (deg) | Cl | Cd | Cm | Cl/Cd
-20 | -1.146 | 0.06944 | -0.1193 | -16.5035
-19.5 | -1.1831 | 0.05785 | -0.1271 | -20.4512
-19 | -1.2367 | 0.04567 | -0.135 | -27.079
-18.5 | -1.2439 | 0.03911 | -0.1382 | -31.8052
-18 | -1.2685 | 0.03174 | -0.1411 | -39.9653
-17.5 | -1.243 | 0.02872 | -0.1415 | -43.2799
-17 | -1.2546 | 0.0231 | -0.1422 | -54.3117
-16.5 | -1.2373 | 0.01984 | -0.1419 | -62.3639
-16 | -1.2174 | 0.01697 | -0.141 | -71.7384
-15.5 | -1.1886 | 0.01532 | -0.1384 | -77.5849
-15 | -1.1557 | 0.0141 | -0.1347 | -81.9645
-14.5 | -1.1224 | 0.01315 | -0.13 | -85.3536
-14 | -1.0732 | 0.0122 | -0.128 | -87.9672
-13.5 | -1.022 | 0.01136 | -0.1261 | -89.9648
-13 | -0.9695 | 0.01061 | -0.1244 | -91.3761
-12.5 | -0.9151 | 0.00995 | -0.1231 | -91.9698
-12 | -0.8619 | 0.00922 | -0.1217 | -93.4816
-11.5 | -0.8064 | 0.00864 | -0.1206 | -93.3333
-11 | -0.7532 | 0.00795 | -0.1193 | -94.7421
-10.5 | -0.694 | 0.00763 | -0.1188 | -90.9567
-10 | -0.6358 | 0.00727 | -0.1183 | -87.4553
-9.5 | -0.5764 | 0.007 | -0.118 | -82.3429
-9 | -0.5157 | 0.00678 | -0.1181 | -76.0619
-8.5 | -0.4548 | 0.00657 | -0.1183 | -69.2237
-8 | -0.3929 | 0.00638 | -0.1188 | -61.5831
-7.5 | -0.3242 | 0.00619 | -0.1209 | -52.3748
-7 | -0.265 | 0.00604 | -0.1209 | -43.8742
-6.5 | -0.2094 | 0.00584 | -0.1203 | -35.8562
-6 | -0.1536 | 0.00571 | -0.1196 | -26.9002
-5.5 | -0.0989 | 0.0056 | -0.1188 | -17.6607
-5 | -0.045 | 0.00546 | -0.1179 | -8.2418
-4.5 | 0.0083 | 0.00537 | -0.1168 | 1.5456
-4 | 0.0605 | 0.00527 | -0.1155 | 11.4801
-3.5 | 0.113 | 0.00515 | -0.1144 | 21.9417
-3 | 0.1629 | 0.00506 | -0.1126 | 32.1937
-2.5 | 0.2081 | 0.00494 | -0.1098 | 42.1255
-2 | 0.2535 | 0.00487 | -0.1071 | 52.0534
-1.5 | 0.3009 | 0.0048 | -0.1048 | 62.6875
-1 | 0.3467 | 0.00468 | -0.1023 | 74.0812
-0.5 | 0.3939 | 0.00459 | -0.1 | 85.817
0 | 0.4424 | 0.00457 | -0.0981 | 96.8053
0.5 | 0.4947 | 0.00443 | -0.0971 | 111.6704
1 | 0.5665 | 0.0043 | -0.1008 | 131.7442
1.5 | 0.6334 | 0.00447 | -0.1032 | 141.7002
2 | 0.7136 | 0.00458 | -0.1086 | 155.8079
2.5 | 0.7951 | 0.00514 | -0.1147 | 154.6887
3 | 0.8477 | 0.0057 | -0.1142 | 148.7193
3.5 | 0.8909 | 0.00646 | -0.1117 | 137.9102
4 | 0.9521 | 0.00652 | -0.1126 | 146.0276
4.5 | 0.9953 | 0.00714 | -0.11 | 139.3978
5 | 1.0344 | 0.00784 | -0.1066 | 131.9388
5.5 | 1.0774 | 0.00839 | -0.104 | 128.4148
6 | 1.1223 | 0.00889 | -0.1018 | 126.243
6.5 | 1.1691 | 0.00932 | -0.1 | 125.4399
7 | 1.2101 | 0.00997 | -0.0972 | 121.3741
7.5 | 1.2567 | 0.01044 | -0.0955 | 120.3736
8 | 1.297 | 0.01116 | -0.0927 | 116.2186
8.5 | 1.3371 | 0.0119 | -0.09 | 112.3613
9 | 1.3765 | 0.0127 | -0.0872 | 108.3858
9.5 | 1.412 | 0.01372 | -0.0839 | 102.9155
10 | 1.4532 | 0.01453 | -0.0816 | 100.0138
10.5 | 1.4912 | 0.01552 | -0.0789 | 96.0825
11 | 1.5241 | 0.01679 | -0.0756 | 90.7743
11.5 | 1.5579 | 0.01806 | -0.0725 | 86.2625
12 | 1.5912 | 0.01947 | -0.0695 | 81.7257
12.5 | 1.6214 | 0.02112 | -0.0664 | 76.7708
13 | 1.6519 | 0.02285 | -0.0635 | 72.2932
13.5 | 1.6828 | 0.02469 | -0.0608 | 68.1571
14.5 | 1.7423 | 0.02885 | -0.0561 | 60.3917
15 | 1.7658 | 0.03146 | -0.0532 | 56.1284
15.5 | 1.784 | 0.03449 | -0.0502 | 51.7251
16 | 1.8021 | 0.03768 | -0.0475 | 47.8264
16.5 | 1.8201 | 0.04101 | -0.045 | 44.3819
17 | 1.8298 | 0.04507 | -0.0423 | 40.5991
17.5 | 1.8438 | 0.04893 | -0.0402 | 37.6824
18 | 1.8563 | 0.05305 | -0.0382 | 34.9915
18.5 | 1.8617 | 0.05791 | -0.0365 | 32.1482
19 | 1.8688 | 0.06281 | -0.0351 | 29.7532
19.5 | 1.874 | 0.06797 | -0.0339 | 27.571
20 | 1.8637 | 0.07485 | -0.0331 | 24.8991

## 151. Re 20M Mach 0.50 (1)
BIGFOIL.COM POLAR EXPORT
NACA64A616
NACA64A616 |  |  |  | Cl Max: | 1.589 | at alpha= | 8 | deg
JavaFoil+Calcfoil stall+Eppler ext transition |  |  |  | L/D Max: | 133.315 | at alpha= | 2.5 | deg
Re: | 20000000 |  |  | Cd Min: | 0.00569 | at alpha= | -0.5 | deg
Mach: | 0.5 |  |  | Cl=0 at alpha= | -4.8571 | deg
|  |  |  | @ Cl=0.1, Cd= | 0.0065684
|  |  |  | @ Cl=0.4, Cd= | 0.00615
|  |  |  | @ Cl=0.6, Cd= | 0.0057846
alpha (deg) | Cl | Cd | Cm | Cl/Cd
-20 | -0.86 | 0.18433 | -0.057 | -4.663
-19.5 | -0.831 | 0.17629 | -0.057 | -4.714
-19 | -0.803 | 0.17191 | -0.057 | -4.672
-18.5 | -0.776 | 0.15916 | -0.058 | -4.875
-18 | -0.748 | 0.14987 | -0.058 | -4.988
-17.5 | -0.719 | 0.14952 | -0.058 | -4.806
-17 | -0.691 | 0.14121 | -0.058 | -4.89
-16.5 | -0.663 | 0.12647 | -0.059 | -5.24
-16 | -0.634 | 0.12379 | -0.058 | -5.118
-15.5 | -0.607 | 0.11049 | -0.06 | -5.495
-15 | -0.578 | 0.10578 | -0.06 | -5.466
-14.5 | -0.551 | 0.09772 | -0.062 | -5.638
-14 | -0.524 | 0.08962 | -0.064 | -5.846
-13.5 | -0.497 | 0.08176 | -0.067 | -6.082
-13 | -0.464 | 0.08722 | -0.06 | -5.324
-12.5 | -0.438 | 0.07737 | -0.066 | -5.665
-12 | -0.416 | 0.06512 | -0.075 | -6.386
-11.5 | -0.429 | 0.02407 | -0.102 | -17.822
-11 | -0.35 | 0.07256 | -0.06 | -4.823
-10.5 | -0.322 | 0.0667 | -0.063 | -4.831
-10 | -0.296 | 0.05765 | -0.071 | -5.143
-9.5 | -0.309 | 0.0152 | -0.111 | -20.305
-9 | -0.341 | 0.05676 | -0.064 | -6.011
-8.5 | -0.425 | 0.00877 | -0.121 | -48.454
-8 | -0.391 | 0.00832 | -0.122 | -46.922
-7.5 | -0.342 | 0.00796 | -0.123 | -42.915
-7 | -0.285 | 0.00755 | -0.124 | -37.7
-6.5 | -0.222 | 0.00737 | -0.125 | -30.198
-6 | -0.157 | 0.00716 | -0.126 | -21.948
-5.5 | -0.089 | 0.00694 | -0.127 | -12.884
-5 | -0.02 | 0.00678 | -0.129 | -2.975
-4.5 | 0.05 | 0.00666 | -0.13 | 7.515
-4 | 0.121 | 0.00653 | -0.131 | 18.527
-3.5 | 0.192 | 0.00644 | -0.132 | 29.873
-3 | 0.264 | 0.00632 | -0.133 | 41.714
-2.5 | 0.336 | 0.00623 | -0.134 | 53.995
-2 | 0.408 | 0.00614 | -0.135 | 66.348
-1.5 | 0.479 | 0.00605 | -0.136 | 79.158
-1 | 0.55 | 0.00601 | -0.137 | 91.573
-0.5 | 0.621 | 0.00569 | -0.138 | 109.201
0 | 0.692 | 0.00606 | -0.139 | 114.322
0.5 | 0.763 | 0.00656 | -0.14 | 116.313
1 | 0.834 | 0.00673 | -0.141 | 123.954
1.5 | 0.905 | 0.00714 | -0.142 | 126.767
2 | 0.976 | 0.00754 | -0.143 | 129.399
2.5 | 1.047 | 0.00785 | -0.144 | 133.315
3 | 1.118 | 0.00859 | -0.145 | 130.137
3.5 | 1.188 | 0.00923 | -0.146 | 128.677
4 | 1.242 | 0.0096 | -0.147 | 129.433
4.5 | 1.303 | 0.01073 | -0.147 | 121.436
5 | 1.364 | 0.01133 | -0.148 | 120.414
5.5 | 1.422 | 0.0121 | -0.148 | 117.574
6 | 1.475 | 0.01278 | -0.149 | 115.42
6.5 | 1.521 | 0.01373 | -0.15 | 110.799
7 | 1.559 | 0.01469 | -0.151 | 106.127
7.5 | 1.584 | 0.01573 | -0.151 | 100.672
8 | 1.589 | 0.01687 | -0.152 | 94.199
8.5 | 1.56 | 0.01809 | -0.153 | 86.274
9 | 1.421 | 0.01972 | -0.153 | 72.059
9.5 | 0.976 | 0.0216 | -0.154 | 45.196
10 | 1.003 | 0.02487 | -0.153 | 40.346
10.5 | 1.038 | 0.02415 | -0.154 | 42.963
11 | 1.065 | 0.02756 | -0.154 | 38.636
11.5 | 1.099 | 0.02701 | -0.155 | 40.676
12 | 1.125 | 0.03065 | -0.155 | 36.689
12.5 | 1.141 | 0.03476 | -0.153 | 32.815
13 | 1.114 | 0.0535 | -0.143 | 20.821

## 152. Re 20M Mach 0.50 (2)
BIGFOIL.COM POLAR EXPORT
NACA64A616
NACA64A616 |  |  |  | Cl Max: | 1.6605 | at alpha= | 12.5 | deg
XFOIL ncrit=9 |  |  |  | L/D Max: | 184.37 | at alpha= | 2.5 | deg
Re: | 20000000 |  |  | Cd Min: | 0.1115 | at alpha= | 16 | deg
Mach: | 0.5 |  |  | Cl=0 at alpha= | -99 | deg
|  |  |  | @ Cl=0.1, Cd= | 0.00485
|  |  |  | @ Cl=0.4, Cd= | 0.00485
|  |  |  | @ Cl=0.6, Cd= | 0.0046021
alpha (deg) | Cl | Cd | Cm | Cl/Cd
0 | 0.4717 | 0.00485 | -0.1032 | 97.2577
0.5 | 0.5359 | 0.00471 | -0.103 | 113.7792
1 | 0.6488 | 0.00452 | -0.1139 | 143.5398
1.5 | 0.7381 | 0.00464 | -0.1192 | 159.0733
2 | 0.8348 | 0.00476 | -0.1261 | 175.3782
2.5 | 0.9071 | 0.00492 | -0.1274 | 184.3699
3 | 0.9631 | 0.00536 | -0.1253 | 179.6828
3.5 | 0.9788 | 0.00679 | -0.1158 | 144.1532
4.5 | 1.0788 | 0.00806 | -0.1096 | 133.8462
5 | 1.1043 | 0.00948 | -0.1025 | 116.4873
5.5 | 1.1383 | 0.01078 | -0.097 | 105.5937
6 | 1.1814 | 0.01186 | -0.0929 | 99.6121
6.5 | 1.2304 | 0.01281 | -0.0897 | 96.05
7 | 1.2678 | 0.01428 | -0.085 | 88.7815
7.5 | 1.3179 | 0.01534 | -0.0818 | 85.9126
8 | 1.3571 | 0.01697 | -0.0775 | 79.9705
8.5 | 1.3974 | 0.01867 | -0.0732 | 74.8473
9 | 1.4334 | 0.02075 | -0.0687 | 69.0795
9.5 | 1.4705 | 0.02294 | -0.0644 | 64.102
10 | 1.5116 | 0.02508 | -0.0606 | 60.2711
10.5 | 1.5498 | 0.02749 | -0.0565 | 56.3769
11 | 1.583 | 0.03033 | -0.0521 | 52.1925
11.5 | 1.6174 | 0.03329 | -0.0479 | 48.5852
12 | 1.6465 | 0.03673 | -0.0434 | 44.8271
12.5 | 1.6605 | 0.04138 | -0.0384 | 40.1281
13 | 1.6553 | 0.04757 | -0.0332 | 34.7971
13.5 | 1.6311 | 0.0555 | -0.0288 | 29.3892
14 | 1.5907 | 0.06513 | -0.0257 | 24.4235
16 | 1.4254 | 0.1115 | -0.0309 | 12.7839