## index
index | Re | Mach | Datasource
1 | 50000 | 0 | JavaFoil+Calcfoil stall+Eppler ext transition
2 | 50000 | 0 | XFOIL ncrit=9
3 | 50000 | 0.1 | JavaFoil+Calcfoil stall+Eppler ext transition
4 | 50000 | 0.1 | XFOIL ncrit=9
5 | 50000 | 0.25 | JavaFoil+Calcfoil stall+Eppler ext transition
6 | 50000 | 0.25 | XFOIL ncrit=9
7 | 50000 | 0.5 | JavaFoil+Calcfoil stall+Eppler ext transition
8 | 50000 | 0.5 | XFOIL ncrit=9
9 | 100000 | 0 | JavaFoil+Calcfoil stall+Eppler ext transition
10 | 100000 | 0 | XFOIL ncrit=9
11 | 100000 | 0.1 | JavaFoil+Calcfoil stall+Eppler ext transition
12 | 100000 | 0.1 | XFOIL ncrit=9
13 | 100000 | 0.25 | JavaFoil+Calcfoil stall+Eppler ext transition
14 | 100000 | 0.25 | XFOIL ncrit=9
15 | 100000 | 0.5 | JavaFoil+Calcfoil stall+Eppler ext transition
16 | 100000 | 0.5 | XFOIL ncrit=9
17 | 250000 | 0 | JavaFoil+Calcfoil stall+Eppler ext transition
18 | 250000 | 0 | XFOIL ncrit=9
19 | 250000 | 0.1 | JavaFoil+Calcfoil stall+Eppler ext transition
20 | 250000 | 0.1 | XFOIL ncrit=9
21 | 250000 | 0.25 | JavaFoil+Calcfoil stall+Eppler ext transition
22 | 250000 | 0.25 | XFOIL ncrit=9
23 | 250000 | 0.5 | JavaFoil+Calcfoil stall+Eppler ext transition
24 | 250000 | 0.5 | XFOIL ncrit=9
25 | 500000 | 0 | JavaFoil+Calcfoil stall+Eppler ext transition
26 | 500000 | 0 | XFOIL ncrit=9
27 | 500000 | 0.1 | JavaFoil+Calcfoil stall+Eppler ext transition
28 | 500000 | 0.1 | XFOIL ncrit=9
29 | 500000 | 0.25 | JavaFoil+Calcfoil stall+Eppler ext transition
30 | 500000 | 0.25 | XFOIL ncrit=9
31 | 500000 | 0.5 | JavaFoil+Calcfoil stall+Eppler ext transition
32 | 500000 | 0.5 | XFOIL ncrit=9
33 | 750000 | 0 | JavaFoil+Calcfoil stall+Eppler ext transition
34 | 750000 | 0 | XFOIL ncrit=9
35 | 750000 | 0.1 | JavaFoil+Calcfoil stall+Eppler ext transition
36 | 750000 | 0.1 | XFOIL ncrit=9
37 | 750000 | 0.25 | JavaFoil+Calcfoil stall+Eppler ext transition
38 | 750000 | 0.25 | XFOIL ncrit=9
39 | 750000 | 0.5 | JavaFoil+Calcfoil stall+Eppler ext transition
40 | 750000 | 0.5 | XFOIL ncrit=9
41 | 1000000 | 0 | JavaFoil+Calcfoil stall+Eppler ext transition
42 | 1000000 | 0 | XFOIL ncrit=9
43 | 1000000 | 0.1 | JavaFoil+Calcfoil stall+Eppler ext transition
44 | 1000000 | 0.1 | XFOIL ncrit=9
45 | 1000000 | 0.25 | JavaFoil+Calcfoil stall+Eppler ext transition
46 | 1000000 | 0.25 | XFOIL ncrit=9
47 | 1000000 | 0.5 | JavaFoil+Calcfoil stall+Eppler ext transition
48 | 1000000 | 0.5 | XFOIL ncrit=9
49 | 2000000 | 0 | JavaFoil+Calcfoil stall+Eppler ext transition
50 | 2000000 | 0 | XFOIL ncrit=9
51 | 2000000 | 0.1 | JavaFoil+Calcfoil stall+Eppler ext transition
52 | 2000000 | 0.1 | XFOIL ncrit=9
53 | 2000000 | 0.25 | JavaFoil+Calcfoil stall+Eppler ext transition
54 | 2000000 | 0.25 | XFOIL ncrit=9
55 | 2000000 | 0.5 | JavaFoil+Calcfoil stall+Eppler ext transition
56 | 2000000 | 0.5 | XFOIL ncrit=9
57 | 3000000 | 0 | JavaFoil+Calcfoil stall+Eppler ext transition
58 | 3000000 | 0 | XFOIL ncrit=9
59 | 3000000 | 0.1 | JavaFoil+Calcfoil stall+Eppler ext transition
60 | 3000000 | 0.1 | XFOIL ncrit=9
61 | 3000000 | 0.25 | JavaFoil+Calcfoil stall+Eppler ext transition
62 | 3000000 | 0.25 | XFOIL ncrit=9
63 | 3000000 | 0.5 | JavaFoil+Calcfoil stall+Eppler ext transition
64 | 3000000 | 0.5 | XFOIL ncrit=9
65 | 4000000 | 0 | JavaFoil+Calcfoil stall+Eppler ext transition
66 | 4000000 | 0 | XFOIL ncrit=9
67 | 4000000 | 0.1 | JavaFoil+Calcfoil stall+Eppler ext transition
68 | 4000000 | 0.1 | XFOIL ncrit=9
69 | 4000000 | 0.25 | JavaFoil+Calcfoil stall+Eppler ext transition
70 | 4000000 | 0.25 | XFOIL ncrit=9
71 | 4000000 | 0.5 | JavaFoil+Calcfoil stall+Eppler ext transition
72 | 4000000 | 0.5 | XFOIL ncrit=9
73 | 5000000 | 0 | JavaFoil+Calcfoil stall+Eppler ext transition
74 | 5000000 | 0 | XFOIL ncrit=9
75 | 5000000 | 0.1 | JavaFoil+Calcfoil stall+Eppler ext transition
76 | 5000000 | 0.1 | XFOIL ncrit=9
77 | 5000000 | 0.25 | JavaFoil+Calcfoil stall+Eppler ext transition
78 | 5000000 | 0.25 | XFOIL ncrit=9
79 | 5000000 | 0.5 | JavaFoil+Calcfoil stall+Eppler ext transition
80 | 5000000 | 0.5 | XFOIL ncrit=9
81 | 6000000 | 0 | JavaFoil+Calcfoil stall+Eppler ext transition
82 | 6000000 | 0 | XFOIL ncrit=9
83 | 6000000 | 0.1 | JavaFoil+Calcfoil stall+Eppler ext transition
84 | 6000000 | 0.1 | XFOIL ncrit=9
85 | 6000000 | 0.25 | JavaFoil+Calcfoil stall+Eppler ext transition
86 | 6000000 | 0.25 | XFOIL ncrit=9
87 | 6000000 | 0.5 | JavaFoil+Calcfoil stall+Eppler ext transition
88 | 6000000 | 0.5 | XFOIL ncrit=9
89 | 7000000 | 0 | JavaFoil+Calcfoil stall+Eppler ext transition
90 | 7000000 | 0 | XFOIL ncrit=9
91 | 7000000 | 0.1 | JavaFoil+Calcfoil stall+Eppler ext transition
92 | 7000000 | 0.1 | XFOIL ncrit=9
93 | 7000000 | 0.25 | JavaFoil+Calcfoil stall+Eppler ext transition
94 | 7000000 | 0.25 | XFOIL ncrit=9
95 | 7000000 | 0.5 | JavaFoil+Calcfoil stall+Eppler ext transition
96 | 7000000 | 0.5 | XFOIL ncrit=9
97 | 8000000 | 0 | JavaFoil+Calcfoil stall+Eppler ext transition
98 | 8000000 | 0 | XFOIL ncrit=9
99 | 8000000 | 0.1 | JavaFoil+Calcfoil stall+Eppler ext transition
100 | 8000000 | 0.1 | XFOIL ncrit=9
101 | 8000000 | 0.25 | JavaFoil+Calcfoil stall+Eppler ext transition
102 | 8000000 | 0.25 | XFOIL ncrit=9
103 | 8000000 | 0.5 | JavaFoil+Calcfoil stall+Eppler ext transition
104 | 8000000 | 0.5 | XFOIL ncrit=9
105 | 10000000 | 0 | JavaFoil+Calcfoil stall+Eppler ext transition
106 | 10000000 | 0 | XFOIL ncrit=9
107 | 10000000 | 0.1 | JavaFoil+Calcfoil stall+Eppler ext transition
108 | 10000000 | 0.1 | XFOIL ncrit=9
109 | 10000000 | 0.25 | JavaFoil+Calcfoil stall+Eppler ext transition
110 | 10000000 | 0.25 | XFOIL ncrit=9
111 | 10000000 | 0.5 | JavaFoil+Calcfoil stall+Eppler ext transition
112 | 10000000 | 0.5 | XFOIL ncrit=9
113 | 12000000 | 0 | JavaFoil+Calcfoil stall+Eppler ext transition
114 | 12000000 | 0 | XFOIL ncrit=9
115 | 12000000 | 0.1 | JavaFoil+Calcfoil stall+Eppler ext transition
116 | 12000000 | 0.1 | XFOIL ncrit=9
117 | 12000000 | 0.25 | JavaFoil+Calcfoil stall+Eppler ext transition
118 | 12000000 | 0.25 | XFOIL ncrit=9
119 | 12000000 | 0.5 | JavaFoil+Calcfoil stall+Eppler ext transition
120 | 12000000 | 0.5 | XFOIL ncrit=9
121 | 14000000 | 0 | JavaFoil+Calcfoil stall+Eppler ext transition
122 | 14000000 | 0 | XFOIL ncrit=9
123 | 14000000 | 0.1 | JavaFoil+Calcfoil stall+Eppler ext transition
124 | 14000000 | 0.1 | XFOIL ncrit=9
125 | 14000000 | 0.25 | JavaFoil+Calcfoil stall+Eppler ext transition
126 | 14000000 | 0.25 | XFOIL ncrit=9
127 | 14000000 | 0.5 | JavaFoil+Calcfoil stall+Eppler ext transition
128 | 14000000 | 0.5 | XFOIL ncrit=9
129 | 16000000 | 0 | JavaFoil+Calcfoil stall+Eppler ext transition
130 | 16000000 | 0 | XFOIL ncrit=9
131 | 16000000 | 0.1 | JavaFoil+Calcfoil stall+Eppler ext transition
132 | 16000000 | 0.1 | XFOIL ncrit=9
133 | 16000000 | 0.25 | JavaFoil+Calcfoil stall+Eppler ext transition
134 | 16000000 | 0.25 | XFOIL ncrit=9
135 | 16000000 | 0.5 | JavaFoil+Calcfoil stall+Eppler ext transition
136 | 16000000 | 0.5 | XFOIL ncrit=9
137 | 18000000 | 0 | JavaFoil+Calcfoil stall+Eppler ext transition
138 | 18000000 | 0 | XFOIL ncrit=9
139 | 18000000 | 0.1 | JavaFoil+Calcfoil stall+Eppler ext transition
140 | 18000000 | 0.1 | XFOIL ncrit=9
141 | 18000000 | 0.25 | JavaFoil+Calcfoil stall+Eppler ext transition
142 | 18000000 | 0.25 | XFOIL ncrit=9
143 | 18000000 | 0.5 | JavaFoil+Calcfoil stall+Eppler ext transition
144 | 18000000 | 0.5 | XFOIL ncrit=9
145 | 20000000 | 0 | JavaFoil+Calcfoil stall+Eppler ext transition
146 | 20000000 | 0 | XFOIL ncrit=9
147 | 20000000 | 0.1 | JavaFoil+Calcfoil stall+Eppler ext transition
148 | 20000000 | 0.1 | XFOIL ncrit=9
149 | 20000000 | 0.25 | JavaFoil+Calcfoil stall+Eppler ext transition
150 | 20000000 | 0.25 | XFOIL ncrit=9
151 | 20000000 | 0.5 | JavaFoil+Calcfoil stall+Eppler ext transition
152 | 20000000 | 0.5 | XFOIL ncrit=9

## 1. Re 50k Mach 0.00 (1)
BIGFOIL.COM POLAR EXPORT
NACA64A212
NACA64A212 |  |  |  | Cl Max: | 0.934 | at alpha= | 11 | deg
JavaFoil+Calcfoil stall+Eppler ext transition |  |  |  | L/D Max: | 35.43 | at alpha= | 5 | deg
Re: | 50000 |  |  | Cd Min: | 0.01645 | at alpha= | -0.5 | deg
Mach: | 0 |  |  | Cl=0 at alpha= | -1.6083 | deg
|  |  |  | @ Cl=0.1, Cd= | 0.016456
|  |  |  | @ Cl=0.4, Cd= | 0.017257
|  |  |  | @ Cl=0.6, Cd= | 0.0186
alpha (deg) | Cl | Cd | Cm | Cl/Cd
-17.5 | -0.606 | 0.31486 | -0.006 | -1.923
-17 | -0.625 | 0.28689 | -0.006 | -2.178
-16.5 | -0.643 | 0.25974 | -0.006 | -2.476
-16 | -0.661 | 0.23758 | -0.006 | -2.781
-15.5 | -0.677 | 0.22051 | -0.006 | -3.069
-15 | -0.691 | 0.21137 | -0.007 | -3.271
-14.5 | -0.704 | 0.18876 | -0.007 | -3.73
-14 | -0.714 | 0.17596 | -0.007 | -4.06
-13.5 | -0.722 | 0.16556 | -0.007 | -4.36
-13 | -0.727 | 0.15092 | -0.008 | -4.814
-12.5 | -0.728 | 0.13887 | -0.008 | -5.241
-12 | -0.726 | 0.12616 | -0.008 | -5.75
-11.5 | -0.719 | 0.11685 | -0.009 | -6.157
-11 | -0.709 | 0.10745 | -0.009 | -6.602
-10.5 | -0.695 | 0.10016 | -0.009 | -6.943
-10 | -0.677 | 0.09143 | -0.01 | -7.407
-9.5 | -0.654 | 0.08441 | -0.01 | -7.744
-9 | -0.626 | 0.07745 | -0.01 | -8.079
-8.5 | -0.595 | 0.07155 | -0.011 | -8.316
-8 | -0.562 | 0.06657 | -0.011 | -8.437
-7.5 | -0.526 | 0.06166 | -0.011 | -8.528
-7 | -0.488 | 0.05777 | -0.012 | -8.444
-6.5 | -0.448 | 0.0538 | -0.012 | -8.324
-6 | -0.406 | 0.05036 | -0.013 | -8.069
-5.5 | -0.363 | 0.0476 | -0.014 | -7.635
-5 | -0.319 | 0.0446 | -0.014 | -7.156
-4.5 | -0.274 | 0.04242 | -0.015 | -6.457
-4 | -0.228 | 0.04005 | -0.017 | -5.696
-3.5 | -0.225 | 0.01778 | -0.035 | -12.632
-3 | -0.166 | 0.01697 | -0.036 | -9.763
-2.5 | -0.106 | 0.0167 | -0.036 | -6.363
-2 | -0.047 | 0.0166 | -0.037 | -2.808
-1.5 | 0.013 | 0.01647 | -0.038 | 0.801
-1 | 0.073 | 0.01646 | -0.038 | 4.442
-0.5 | 0.133 | 0.01645 | -0.039 | 8.087
0 | 0.191 | 0.01662 | -0.039 | 11.477
0.5 | 0.25 | 0.01673 | -0.04 | 14.93
1 | 0.309 | 0.01686 | -0.041 | 18.297
1.5 | 0.367 | 0.01712 | -0.041 | 21.448
2 | 0.425 | 0.01736 | -0.042 | 24.469
2.5 | 0.482 | 0.0177 | -0.042 | 27.236
3 | 0.539 | 0.0181 | -0.043 | 29.755
3.5 | 0.594 | 0.01854 | -0.043 | 32.036
4 | 0.647 | 0.01907 | -0.044 | 33.922
4.5 | 0.713 | 0.021 | -0.045 | 33.931
5 | 0.766 | 0.02161 | -0.046 | 35.43
5.5 | 0.666 | 0.04531 | -0.021 | 14.706
6 | 0.707 | 0.04842 | -0.02 | 14.603
6.5 | 0.746 | 0.05166 | -0.019 | 14.435
7 | 0.781 | 0.05542 | -0.019 | 14.096
7.5 | 0.814 | 0.0598 | -0.019 | 13.607
8 | 0.843 | 0.06447 | -0.019 | 13.075
8.5 | 0.869 | 0.06975 | -0.019 | 12.453
9 | 0.89 | 0.07642 | -0.019 | 11.649
9.5 | 0.908 | 0.08168 | -0.019 | 11.112
10 | 0.921 | 0.08903 | -0.019 | 10.342
10.5 | 0.929 | 0.0973 | -0.019 | 9.552
11 | 0.934 | 0.10568 | -0.019 | 8.836
11.5 | 0.934 | 0.11418 | -0.019 | 8.178
12 | 0.93 | 0.12476 | -0.018 | 7.452
12.5 | 0.922 | 0.13476 | -0.019 | 6.841
13 | 0.91 | 0.14403 | -0.018 | 6.321
13.5 | 0.896 | 0.15995 | -0.019 | 5.601
14 | 0.879 | 0.17607 | -0.018 | 4.99
14.5 | 0.859 | 0.18557 | -0.018 | 4.628
15 | 0.837 | 0.19992 | -0.018 | 4.187
15.5 | 0.812 | 0.22365 | -0.018 | 3.631
16 | 0.782 | 0.2374 | -0.018 | 3.294

## 2. Re 50k Mach 0.00 (2)
BIGFOIL.COM POLAR EXPORT
NACA64A212
NACA64A212 |  |  |  | Cl Max: | 0.9763 | at alpha= | 9.5 | deg
XFOIL ncrit=9 |  |  |  | L/D Max: | 30.6978 | at alpha= | 6.5 | deg
Re: | 50000 |  |  | Cd Min: | 0.24763 | at alpha= | -20 | deg
Mach: | 0 |  |  | Cl=0 at alpha= | 1.8904 | deg
|  |  |  | @ Cl=0.1, Cd= | 0.031981
|  |  |  | @ Cl=0.4, Cd= | 0.042569
|  |  |  | @ Cl=0.6, Cd= | 0.040434
alpha (deg) | Cl | Cd | Cm | Cl/Cd
-20 | -0.6756 | 0.24763 | 0.0189 | -2.7283
-19.5 | -0.6452 | 0.23222 | 0.0184 | -2.7784
-19 | -0.6302 | 0.22659 | 0.0149 | -2.7812
-18.5 | -0.6367 | 0.22975 | 0.0083 | -2.7713
-18 | -0.6002 | 0.21381 | 0.0086 | -2.8072
-17.5 | -0.6054 | 0.21459 | 0.0027 | -2.8212
-17 | -0.5725 | 0.20122 | 0.0025 | -2.8451
-16.5 | -0.5748 | 0.19964 | -0.0023 | -2.8792
-16 | -0.5464 | 0.18862 | -0.0029 | -2.8968
-15.5 | -0.5422 | 0.18357 | -0.0064 | -2.9536
-15 | -0.5332 | 0.17829 | -0.0088 | -2.9906
-14.5 | -0.5119 | 0.16954 | -0.0098 | -3.0193
-14 | -0.5052 | 0.16333 | -0.0121 | -3.0931
-13.5 | -0.5228 | 0.16151 | -0.0158 | -3.237
-13 | -0.5097 | 0.15397 | -0.0168 | -3.3104
-12.5 | -0.4785 | 0.14408 | -0.0161 | -3.3211
-12 | -0.4657 | 0.13733 | -0.0166 | -3.3911
-11.5 | -0.4603 | 0.13128 | -0.0172 | -3.5062
-11 | -0.4752 | 0.12708 | -0.0184 | -3.7394
-10.5 | -0.4405 | 0.11823 | -0.0171 | -3.7258
-10 | -0.4306 | 0.11205 | -0.0162 | -3.8429
-9 | -0.4282 | 0.10086 | -0.0138 | -4.2455
-8.5 | -0.4214 | 0.09425 | -0.0131 | -4.4711
-8 | -0.6289 | 0.06714 | -0.039 | -9.367
-7.5 | -0.6603 | 0.0584 | -0.0345 | -11.3065
-7 | -0.6749 | 0.05138 | -0.0281 | -13.1355
-6.5 | -0.6645 | 0.04549 | -0.0228 | -14.6076
-6 | -0.6458 | 0.04023 | -0.0178 | -16.0527
-5.5 | -0.6161 | 0.03566 | -0.0135 | -17.2771
-5 | -0.5803 | 0.03201 | -0.0101 | -18.1287
-4.5 | -0.5357 | 0.02892 | -0.0074 | -18.5235
-4 | -0.4949 | 0.02637 | -0.0041 | -18.7675
-3.5 | -0.475 | 0.02204 | 0.0014 | -21.5517
-3 | -0.2283 | 0.02899 | -0.0054 | -7.8751
-2.5 | -0.0884 | 0.02768 | -0.0249 | -3.1936
-2 | -0.062 | 0.02712 | -0.0253 | -2.2861
-1.5 | -0.0775 | 0.02677 | -0.0184 | -2.895
-1 | -0.0972 | 0.02621 | -0.0111 | -3.7085
-0.5 | -0.1231 | 0.02532 | -0.0027 | -4.8618
0 | -0.1331 | 0.02474 | 0.0038 | -5.38
0.5 | -0.1158 | 0.02509 | 0.0069 | -4.6154
1 | -0.0891 | 0.02586 | 0.0087 | -3.4455
1.5 | -0.0545 | 0.02696 | 0.0092 | -2.0215
2 | 0.0153 | 0.02912 | 0.0028 | 0.52541
2.5 | 0.0803 | 0.03129 | -0.0024 | 2.5663
3 | 0.143 | 0.03349 | -0.007 | 4.2699
3.5 | 0.1992 | 0.03558 | -0.0103 | 5.5987
4 | 0.2605 | 0.03786 | -0.0142 | 6.8806
4.5 | 0.3245 | 0.04017 | -0.0182 | 8.0782
5 | 0.3833 | 0.0422 | -0.0207 | 9.0829
5.5 | 0.458 | 0.04385 | -0.0242 | 10.4447
6 | 0.5918 | 0.04126 | -0.0291 | 14.3432
6.5 | 0.7567 | 0.02465 | -0.0143 | 30.6978
7 | 0.7605 | 0.03 | -0.0061 | 25.35
7.5 | 0.8508 | 0.03523 | -0.01 | 24.1499
8 | 0.9127 | 0.04076 | -0.0102 | 22.3921
8.5 | 0.9507 | 0.04686 | -0.0075 | 20.2881
9 | 0.9707 | 0.05371 | -0.0028 | 18.073
9.5 | 0.9763 | 0.06117 | 0.0023 | 15.9604
10 | 0.9697 | 0.06907 | 0.0074 | 14.0394
10.5 | 0.8869 | 0.07605 | 0.0163 | 11.6621
11 | 0.8675 | 0.08619 | 0.0172 | 10.065
11.5 | 0.6391 | 0.13184 | -0.0251 | 4.8475
12 | 0.6443 | 0.13964 | -0.0264 | 4.614
13 | 0.6773 | 0.15673 | -0.0281 | 4.3214
13.5 | 0.6799 | 0.16375 | -0.0298 | 4.1521
14 | 0.6745 | 0.16875 | -0.0322 | 3.997
14.5 | 0.6853 | 0.17551 | -0.034 | 3.9046

## 3. Re 50k Mach 0.10 (1)
BIGFOIL.COM POLAR EXPORT
NACA64A212
NACA64A212 |  |  |  | Cl Max: | 0.925 | at alpha= | 11 | deg
JavaFoil+Calcfoil stall+Eppler ext transition |  |  |  | L/D Max: | 35.438 | at alpha= | 5 | deg
Re: | 50000 |  |  | Cd Min: | 0.01616 | at alpha= | -3 | deg
Mach: | 0.1 |  |  | Cl=0 at alpha= | -1.6083 | deg
|  |  |  | @ Cl=0.1, Cd= | 0.016493
|  |  |  | @ Cl=0.4, Cd= | 0.017288
|  |  |  | @ Cl=0.6, Cd= | 0.018641
alpha (deg) | Cl | Cd | Cm | Cl/Cd
-17 | -0.581 | 0.31314 | -0.006 | -1.855
-16.5 | -0.603 | 0.2904 | -0.006 | -2.075
-16 | -0.623 | 0.25704 | -0.006 | -2.425
-15.5 | -0.643 | 0.23599 | -0.006 | -2.725
-15 | -0.661 | 0.22295 | -0.007 | -2.966
-14.5 | -0.677 | 0.20539 | -0.007 | -3.298
-14 | -0.691 | 0.18551 | -0.007 | -3.726
-13.5 | -0.702 | 0.16911 | -0.008 | -4.152
-13 | -0.71 | 0.1559 | -0.008 | -4.554
-12.5 | -0.714 | 0.14281 | -0.008 | -5.003
-12 | -0.715 | 0.13206 | -0.008 | -5.414
-11.5 | -0.711 | 0.12102 | -0.009 | -5.878
-11 | -0.704 | 0.10885 | -0.009 | -6.464
-10.5 | -0.691 | 0.09918 | -0.009 | -6.971
-10 | -0.675 | 0.09231 | -0.01 | -7.311
-9.5 | -0.653 | 0.08636 | -0.01 | -7.557
-9 | -0.625 | 0.07883 | -0.01 | -7.935
-8.5 | -0.595 | 0.07268 | -0.011 | -8.193
-8 | -0.563 | 0.06635 | -0.011 | -8.478
-7.5 | -0.527 | 0.06232 | -0.011 | -8.458
-7 | -0.489 | 0.05824 | -0.012 | -8.401
-6.5 | -0.449 | 0.0542 | -0.012 | -8.293
-6 | -0.408 | 0.05066 | -0.013 | -8.053
-5.5 | -0.365 | 0.04748 | -0.013 | -7.685
-5 | -0.321 | 0.04475 | -0.014 | -7.164
-4.5 | -0.275 | 0.04254 | -0.015 | -6.468
-4 | -0.229 | 0.04014 | -0.017 | -5.71
-3.5 | -0.226 | 0.01786 | -0.035 | -12.639
-3 | -0.165 | 0.01616 | -0.035 | -10.198
-2.5 | -0.107 | 0.01673 | -0.036 | -6.383
-2 | -0.047 | 0.0166 | -0.037 | -2.821
-1.5 | 0.013 | 0.01654 | -0.038 | 0.802
-1 | 0.073 | 0.01648 | -0.038 | 4.458
-0.5 | 0.134 | 0.01651 | -0.039 | 8.097
0 | 0.192 | 0.01665 | -0.039 | 11.511
0.5 | 0.251 | 0.01676 | -0.04 | 14.972
1 | 0.31 | 0.0169 | -0.041 | 18.339
1.5 | 0.369 | 0.01716 | -0.041 | 21.494
2 | 0.427 | 0.0174 | -0.042 | 24.522
2.5 | 0.484 | 0.01776 | -0.043 | 27.281
3 | 0.541 | 0.01816 | -0.043 | 29.791
3.5 | 0.597 | 0.01861 | -0.044 | 32.048
4 | 0.65 | 0.01916 | -0.044 | 33.919
4.5 | 0.716 | 0.02109 | -0.046 | 33.931
5 | 0.769 | 0.0217 | -0.046 | 35.438
5.5 | 0.669 | 0.04526 | -0.021 | 14.787
6 | 0.71 | 0.04848 | -0.02 | 14.646
6.5 | 0.749 | 0.05205 | -0.019 | 14.382
7 | 0.784 | 0.05532 | -0.019 | 14.168
7.5 | 0.816 | 0.06046 | -0.019 | 13.495
8 | 0.845 | 0.06539 | -0.019 | 12.916
8.5 | 0.869 | 0.06978 | -0.019 | 12.456
9 | 0.89 | 0.07644 | -0.019 | 11.637
9.5 | 0.905 | 0.08232 | -0.019 | 11
10 | 0.917 | 0.09172 | -0.019 | 9.995
10.5 | 0.923 | 0.0977 | -0.019 | 9.449
11 | 0.925 | 0.10879 | -0.019 | 8.502
11.5 | 0.922 | 0.11559 | -0.019 | 7.978
12 | 0.915 | 0.12804 | -0.018 | 7.145
12.5 | 0.904 | 0.13763 | -0.018 | 6.565
13 | 0.888 | 0.14892 | -0.018 | 5.966
13.5 | 0.87 | 0.1638 | -0.019 | 5.312
14 | 0.849 | 0.18424 | -0.018 | 4.606
14.5 | 0.825 | 0.19594 | -0.018 | 4.21
15 | 0.799 | 0.21853 | -0.018 | 3.657
15.5 | 0.77 | 0.23354 | -0.018 | 3.297
16 | 0.736 | 0.26041 | -0.018 | 2.826

## 4. Re 50k Mach 0.10 (2)
BIGFOIL.COM POLAR EXPORT
NACA64A212
NACA64A212 |  |  |  | Cl Max: | 0.9728 | at alpha= | 9.5 | deg
XFOIL ncrit=9 |  |  |  | L/D Max: | 29.8888 | at alpha= | 6.5 | deg
Re: | 50000 |  |  | Cd Min: | 0.24949 | at alpha= | -20 | deg
Mach: | 0.1 |  |  | Cl=0 at alpha= | 1.8746 | deg
|  |  |  | @ Cl=0.1, Cd= | 0.03209
|  |  |  | @ Cl=0.4, Cd= | 0.042689
|  |  |  | @ Cl=0.6, Cd= | 0.040254
alpha (deg) | Cl | Cd | Cm | Cl/Cd
-20 | -0.6791 | 0.24949 | 0.0189 | -2.722
-19.5 | -0.6465 | 0.23281 | 0.0187 | -2.7769
-19 | -0.6322 | 0.22748 | 0.015 | -2.7791
-18.5 | -0.6317 | 0.22702 | 0.0091 | -2.7826
-18 | -0.6014 | 0.21447 | 0.0087 | -2.8041
-17.5 | -0.6086 | 0.21612 | 0.0026 | -2.816
-17 | -0.5731 | 0.20174 | 0.0026 | -2.8408
-16.5 | -0.5778 | 0.201 | -0.0025 | -2.8746
-16 | -0.5468 | 0.18916 | -0.0029 | -2.8907
-15.5 | -0.5391 | 0.18338 | -0.006 | -2.9398
-15 | -0.5359 | 0.17941 | -0.009 | -2.987
-14.5 | -0.512 | 0.17008 | -0.0099 | -3.0103
-14 | -0.503 | 0.16356 | -0.012 | -3.0753
-13.5 | -0.5058 | 0.15892 | -0.0147 | -3.1827
-13 | -0.5124 | 0.15496 | -0.0171 | -3.3067
-12.5 | -0.4747 | 0.14425 | -0.016 | -3.2908
-12 | -0.464 | 0.13773 | -0.0167 | -3.3689
-11.5 | -0.4615 | 0.13197 | -0.0174 | -3.497
-11 | -0.4665 | 0.12661 | -0.0183 | -3.6845
-10.5 | -0.4393 | 0.11867 | -0.0172 | -3.7019
-10 | -0.4286 | 0.11241 | -0.0164 | -3.8128
-9.5 | -0.4214 | 0.10636 | -0.0154 | -3.962
-8.5 | -0.422 | 0.09473 | -0.0133 | -4.4548
-8 | -0.6389 | 0.06764 | -0.0394 | -9.4456
-7.5 | -0.6565 | 0.05901 | -0.0352 | -11.1252
-7 | -0.6746 | 0.05206 | -0.0287 | -12.9581
-6.5 | -0.6654 | 0.04612 | -0.0234 | -14.4276
-6 | -0.6481 | 0.0408 | -0.0183 | -15.8848
-5.5 | -0.6195 | 0.03613 | -0.0139 | -17.1464
-5 | -0.5844 | 0.03239 | -0.0103 | -18.0426
-4.5 | -0.5398 | 0.02923 | -0.0076 | -18.4673
-4 | -0.4982 | 0.02665 | -0.0044 | -18.6942
-3.5 | -0.4724 | 0.02284 | 0.0003 | -20.683
-3 | -0.241 | 0.02912 | -0.0035 | -8.2761
-2.5 | -0.0973 | 0.02792 | -0.0234 | -3.485
-2 | -0.0626 | 0.02729 | -0.0253 | -2.2939
-1.5 | -0.0777 | 0.02694 | -0.0185 | -2.8842
-1 | -0.0967 | 0.02639 | -0.0113 | -3.6643
-0.5 | -0.122 | 0.02552 | -0.003 | -4.7806
0 | -0.1335 | 0.02488 | 0.0038 | -5.3658
0.5 | -0.1169 | 0.0252 | 0.007 | -4.6389
1 | -0.0903 | 0.02596 | 0.0088 | -3.4784
1.5 | -0.0514 | 0.02716 | 0.0084 | -1.8925
2 | 0.0172 | 0.02928 | 0.0024 | 0.58743
2.5 | 0.0845 | 0.03155 | -0.0032 | 2.6783
3 | 0.1428 | 0.03358 | -0.007 | 4.2525
3.5 | 0.2026 | 0.03578 | -0.0108 | 5.6624
4 | 0.2603 | 0.03797 | -0.0141 | 6.8554
4.5 | 0.3222 | 0.04026 | -0.0177 | 8.003
5 | 0.3853 | 0.04236 | -0.0208 | 9.0958
5.5 | 0.4585 | 0.044 | -0.024 | 10.4205
6 | 0.5855 | 0.04169 | -0.028 | 14.0441
6.5 | 0.7523 | 0.02517 | -0.0128 | 29.8888
7 | 0.7642 | 0.03044 | -0.0057 | 25.1051
7.5 | 0.8552 | 0.03569 | -0.0096 | 23.9619
8 | 0.9154 | 0.04133 | -0.0095 | 22.1486
8.5 | 0.9512 | 0.04752 | -0.0065 | 20.0168
9 | 0.9689 | 0.05442 | -0.0017 | 17.8041
9.5 | 0.9728 | 0.06197 | 0.0035 | 15.6979
10 | 0.9653 | 0.06996 | 0.0084 | 13.7979
10.5 | 0.8754 | 0.07683 | 0.0171 | 11.394
11 | 0.8579 | 0.08717 | 0.0173 | 9.8417
11.5 | 0.6396 | 0.13238 | -0.0251 | 4.8315
12 | 0.6431 | 0.14011 | -0.0265 | 4.59
13 | 0.6746 | 0.15697 | -0.0284 | 4.2976
13.5 | 0.6825 | 0.16465 | -0.0299 | 4.1452
14 | 0.6754 | 0.16941 | -0.0324 | 3.9868
14.5 | 0.6853 | 0.17605 | -0.0343 | 3.8926

## 5. Re 50k Mach 0.25 (1)
BIGFOIL.COM POLAR EXPORT
NACA64A212
NACA64A212 |  |  |  | Cl Max: | 0.882 | at alpha= | 9.5 | deg
JavaFoil+Calcfoil stall+Eppler ext transition |  |  |  | L/D Max: | 35.603 | at alpha= | 5 | deg
Re: | 50000 |  |  | Cd Min: | 0.01665 | at alpha= | -1 | deg
Mach: | 0.25 |  |  | Cl=0 at alpha= | -1.6129 | deg
|  |  |  | @ Cl=0.1, Cd= | 0.016662
|  |  |  | @ Cl=0.4, Cd= | 0.017493
|  |  |  | @ Cl=0.6, Cd= | 0.31586
alpha (deg) | Cl | Cd | Cm | Cl/Cd
-15.5 | -0.324 | 0.43454 | -0.006 | -0.745
-15 | -0.381 | 0.36773 | -0.006 | -1.037
-14.5 | -0.434 | 0.32573 | -0.007 | -1.334
-14 | -0.483 | 0.25548 | -0.007 | -1.889
-13.5 | -0.526 | 0.2428 | -0.008 | -2.167
-13 | -0.564 | 0.20266 | -0.008 | -2.783
-12.5 | -0.596 | 0.18325 | -0.008 | -3.252
-12 | -0.621 | 0.16295 | -0.008 | -3.812
-11.5 | -0.64 | 0.14493 | -0.009 | -4.413
-11 | -0.651 | 0.12826 | -0.009 | -5.074
-10.5 | -0.655 | 0.11476 | -0.009 | -5.704
-10 | -0.651 | 0.10359 | -0.01 | -6.288
-9.5 | -0.639 | 0.09115 | -0.01 | -7.006
-9 | -0.619 | 0.08269 | -0.01 | -7.481
-8.5 | -0.594 | 0.07676 | -0.011 | -7.739
-8 | -0.565 | 0.07073 | -0.011 | -7.991
-7.5 | -0.533 | 0.06477 | -0.012 | -8.222
-7 | -0.497 | 0.0594 | -0.012 | -8.358
-6.5 | -0.458 | 0.05559 | -0.012 | -8.233
-6 | -0.416 | 0.0515 | -0.013 | -8.086
-5.5 | -0.373 | 0.04824 | -0.014 | -7.738
-5 | -0.328 | 0.04537 | -0.015 | -7.238
-4.5 | -0.282 | 0.04278 | -0.015 | -6.594
-4 | -0.235 | 0.04051 | -0.017 | -5.803
-3.5 | -0.232 | 0.01811 | -0.036 | -12.802
-3 | -0.169 | 0.01744 | -0.036 | -9.674
-2.5 | -0.11 | 0.01706 | -0.037 | -6.429
-2 | -0.048 | 0.01681 | -0.038 | -2.862
-1.5 | 0.014 | 0.0167 | -0.038 | 0.816
-1 | 0.076 | 0.01665 | -0.039 | 4.534
-0.5 | 0.137 | 0.01668 | -0.04 | 8.234
0 | 0.197 | 0.01682 | -0.04 | 11.7
0.5 | 0.258 | 0.01696 | -0.041 | 15.192
1 | 0.318 | 0.01712 | -0.042 | 18.582
1.5 | 0.379 | 0.0174 | -0.042 | 21.759
2 | 0.438 | 0.01766 | -0.043 | 24.787
2.5 | 0.497 | 0.018 | -0.044 | 27.59
3 | 0.555 | 0.0185 | -0.044 | 29.981
3.5 | 0.61 | 0.01903 | -0.045 | 32.081
4 | 0.665 | 0.01962 | -0.045 | 33.903
4.5 | 0.733 | 0.02159 | -0.047 | 33.965
5 | 0.787 | 0.02211 | -0.047 | 35.603
5.5 | 0.685 | 0.04606 | -0.021 | 14.872
6 | 0.726 | 0.04919 | -0.02 | 14.75
6.5 | 0.763 | 0.05356 | -0.02 | 14.254
7 | 0.797 | 0.05736 | -0.019 | 13.888
7.5 | 0.825 | 0.06293 | -0.019 | 13.116
8 | 0.849 | 0.06783 | -0.019 | 12.516
8.5 | 0.867 | 0.07448 | -0.019 | 11.636
9 | 0.878 | 0.08111 | -0.019 | 10.822
9.5 | 0.882 | 0.08937 | -0.019 | 9.866
10 | 0.878 | 0.1018 | -0.019 | 8.626
10.5 | 0.866 | 0.11133 | -0.019 | 7.782
11 | 0.847 | 0.12196 | -0.018 | 6.943
11.5 | 0.819 | 0.13651 | -0.018 | 6.001
12 | 0.784 | 0.16106 | -0.018 | 4.867
12.5 | 0.742 | 0.1796 | -0.018 | 4.129
13 | 0.693 | 0.20674 | -0.018 | 3.351
13.5 | 0.638 | 0.22318 | -0.018 | 2.86
14 | 0.579 | 0.27065 | -0.019 | 2.139
14.5 | 0.515 | 0.31586 | -0.019 | 1.63

## 6. Re 50k Mach 0.25 (2)
BIGFOIL.COM POLAR EXPORT
NACA64A212
NACA64A212 |  |  |  | Cl Max: | 0.9525 | at alpha= | 9 | deg
XFOIL ncrit=9 |  |  |  | L/D Max: | 27.9373 | at alpha= | 6 | deg
Re: | 50000 |  |  | Cd Min: | 0.24466 | at alpha= | -20 | deg
Mach: | 0.25 |  |  | Cl=0 at alpha= | 1.7839 | deg
|  |  |  | @ Cl=0.1, Cd= | 0.03262
|  |  |  | @ Cl=0.4, Cd= | 0.043319
|  |  |  | @ Cl=0.6, Cd= | 0.037134
alpha (deg) | Cl | Cd | Cm | Cl/Cd
-20 | -0.6756 | 0.24466 | 0.0227 | -2.7614
-19.5 | -0.6551 | 0.23656 | 0.02 | -2.7693
-19 | -0.6462 | 0.23414 | 0.0148 | -2.7599
-18.5 | -0.6245 | 0.22417 | 0.0125 | -2.7858
-18 | -0.6113 | 0.21926 | 0.0087 | -2.788
-17.5 | -0.5961 | 0.21197 | 0.0055 | -2.8122
-17 | -0.5787 | 0.20525 | 0.0029 | -2.8195
-16.5 | -0.5696 | 0.1997 | -0.0009 | -2.8523
-16 | -0.5537 | 0.19326 | -0.0033 | -2.8651
-15.5 | -0.5354 | 0.18525 | -0.0052 | -2.8901
-15 | -0.5355 | 0.18142 | -0.0091 | -2.9517
-14.5 | -0.5205 | 0.17455 | -0.0109 | -2.982
-14 | -0.4992 | 0.16586 | -0.012 | -3.0098
-13.5 | -0.4878 | 0.15916 | -0.0138 | -3.0648
-13 | -0.4771 | 0.15271 | -0.0151 | -3.1242
-12.5 | -0.4692 | 0.14665 | -0.0164 | -3.1995
-12 | -0.4664 | 0.14105 | -0.0176 | -3.3066
-11.5 | -0.4756 | 0.13658 | -0.0189 | -3.4822
-11 | -0.4425 | 0.127 | -0.0183 | -3.4843
-10.5 | -0.4445 | 0.12203 | -0.0183 | -3.6425
-10 | -0.4255 | 0.1149 | -0.0172 | -3.7032
-9.5 | -0.4121 | 0.10802 | -0.0166 | -3.815
-9 | -0.4048 | 0.10167 | -0.0159 | -3.9815
-8.5 | -0.408 | 0.09538 | -0.0157 | -4.2776
-8 | -0.5863 | 0.06989 | -0.0432 | -8.3889
-7.5 | -0.6324 | 0.06222 | -0.0389 | -10.1639
-7 | -0.6712 | 0.05572 | -0.0319 | -12.0459
-6.5 | -0.6675 | 0.0495 | -0.0265 | -13.4848
-6 | -0.6574 | 0.04384 | -0.021 | -14.9954
-5.5 | -0.636 | 0.03875 | -0.016 | -16.4129
-5 | -0.6057 | 0.03463 | -0.0116 | -17.4906
-4.5 | -0.5639 | 0.03114 | -0.0085 | -18.1085
-4 | -0.5188 | 0.02823 | -0.0056 | -18.3776
-3.5 | -0.4821 | 0.02546 | -0.0016 | -18.9356
-3 | -0.4902 | 0.02257 | 0.0139 | -21.7191
-2.5 | -0.1451 | 0.02909 | -0.0159 | -4.988
-2 | -0.0657 | 0.02824 | -0.0256 | -2.3265
-1.5 | -0.0787 | 0.02789 | -0.019 | -2.8218
-1 | -0.0948 | 0.02737 | -0.0121 | -3.4636
-0.5 | -0.1162 | 0.02658 | -0.0044 | -4.3717
0 | -0.134 | 0.02571 | 0.0033 | -5.212
0.5 | -0.1223 | 0.0258 | 0.0072 | -4.7403
1 | -0.0968 | 0.02649 | 0.0093 | -3.6542
1.5 | -0.0377 | 0.02818 | 0.0051 | -1.3378
2 | 0.0287 | 0.03025 | -0.0002 | 0.94876
2.5 | 0.0892 | 0.03224 | -0.0043 | 2.7667
3 | 0.1563 | 0.0346 | -0.0093 | 4.5173
3.5 | 0.2086 | 0.03658 | -0.0116 | 5.7026
4 | 0.2735 | 0.03895 | -0.0157 | 7.0218
4.5 | 0.3357 | 0.04122 | -0.0189 | 8.1441
5 | 0.3955 | 0.04325 | -0.021 | 9.1445
5.5 | 0.4831 | 0.0446 | -0.025 | 10.8318
6 | 0.7571 | 0.0271 | -0.0265 | 27.9373
6.5 | 0.739 | 0.02755 | -0.0064 | 26.824
7 | 0.786 | 0.03253 | -0.0038 | 24.1623
7.5 | 0.8829 | 0.03875 | -0.0083 | 22.7845
8 | 0.9233 | 0.04435 | -0.0049 | 20.8185
8.5 | 0.949 | 0.05093 | -0.001 | 18.6334
9 | 0.9525 | 0.0579 | 0.0047 | 16.4508
9.5 | 0.9506 | 0.06585 | 0.0094 | 14.4358
10 | 0.8799 | 0.07175 | 0.0181 | 12.2634
10.5 | 0.8149 | 0.08174 | 0.0181 | 9.9694
11 | 0.8009 | 0.09312 | 0.0158 | 8.6007
11.5 | 0.7012 | 0.11728 | -0.0042 | 5.9789
12 | 0.6378 | 0.14251 | -0.027 | 4.4755
12.5 | 0.6538 | 0.15075 | -0.0281 | 4.337
13 | 0.6633 | 0.15842 | -0.0297 | 4.187
13.5 | 0.6794 | 0.16679 | -0.0311 | 4.0734
14 | 0.6875 | 0.17398 | -0.033 | 3.9516

## 7. Re 50k Mach 0.50 (1)
BIGFOIL.COM POLAR EXPORT
NACA64A212
NACA64A212 |  |  |  | Cl Max: | 1.168 | at alpha= | 20 | deg
JavaFoil+Calcfoil stall+Eppler ext transition |  |  |  | L/D Max: | 32.493 | at alpha= | 4 | deg
Re: | 50000 |  |  | Cd Min: | 0.01754 | at alpha= | -1 | deg
Mach: | 0.5 |  |  | Cl=0 at alpha= | -1.6103 | deg
|  |  |  | @ Cl=0.1, Cd= | 0.017542
|  |  |  | @ Cl=0.4, Cd= | 0.018423
|  |  |  | @ Cl=0.6, Cd= | 0.020032
alpha (deg) | Cl | Cd | Cm | Cl/Cd
-20 | -1.002 | 0.43774 | -0.009 | -2.289
-19.5 | -0.976 | 0.43958 | -0.009 | -2.22
-19 | -0.95 | 0.43326 | -0.009 | -2.192
-18.5 | -0.921 | 0.40904 | -0.009 | -2.252
-18 | -0.894 | 0.39372 | -0.01 | -2.272
-17.5 | -0.868 | 0.39884 | -0.01 | -2.176
-17 | -0.841 | 0.396 | -0.01 | -2.125
-16.5 | -0.815 | 0.40057 | -0.011 | -2.034
-16 | -0.788 | 0.39392 | -0.011 | -2.001
-15.5 | -0.76 | 0.33861 | -0.011 | -2.243
-15 | -0.733 | 0.32277 | -0.011 | -2.27
-14.5 | -0.706 | 0.32243 | -0.012 | -2.19
-14 | -0.679 | 0.31755 | -0.012 | -2.139
-13.5 | -0.652 | 0.31299 | -0.012 | -2.084
-13 | -0.624 | 0.28174 | -0.012 | -2.214
-12.5 | -0.597 | 0.4362 | -0.012 | -1.368
-12 | -0.57 | 0.26738 | -0.012 | -2.131
-11.5 | -0.543 | 0.26587 | -0.013 | -2.042
-11 | -0.515 | 0.24452 | -0.013 | -2.108
-10.5 | -0.487 | 0.24632 | -0.012 | -1.979
-10 | -0.46 | 0.23368 | -0.012 | -1.97
-9.5 | -0.433 | 0.23113 | -0.013 | -1.874
-9 | -0.406 | 0.23807 | -0.013 | -1.705
-8.5 | -0.378 | 0.18617 | -0.012 | -2.03
-8 | -0.351 | 0.1833 | -0.012 | -1.913
-7.5 | -0.323 | 0.16331 | -0.012 | -1.981
-7 | -0.431 | 0.08656 | -0.013 | -4.976
-6.5 | -0.455 | 0.06731 | -0.013 | -6.765
-6 | -0.436 | 0.05915 | -0.014 | -7.37
-5.5 | -0.401 | 0.05334 | -0.014 | -7.521
-5 | -0.358 | 0.04905 | -0.015 | -7.308
-4.5 | -0.311 | 0.04479 | -0.016 | -6.94
-4 | -0.26 | 0.04247 | -0.017 | -6.126
-3.5 | -0.208 | 0.04016 | -0.019 | -5.174
-3 | -0.191 | 0.01887 | -0.041 | -10.11
-2.5 | -0.119 | 0.01845 | -0.04 | -6.471
-2 | -0.053 | 0.01807 | -0.041 | -2.925
-1.5 | 0.015 | 0.01788 | -0.042 | 0.842
-1 | 0.084 | 0.01754 | -0.044 | 4.812
-0.5 | 0.154 | 0.01755 | -0.044 | 8.751
0 | 0.219 | 0.01774 | -0.045 | 12.348
0.5 | 0.287 | 0.01795 | -0.046 | 15.975
1 | 0.354 | 0.01819 | -0.046 | 19.45
1.5 | 0.421 | 0.01853 | -0.047 | 22.698
2 | 0.485 | 0.01897 | -0.048 | 25.553
2.5 | 0.549 | 0.01949 | -0.048 | 28.169
3 | 0.612 | 0.02016 | -0.049 | 30.354
3.5 | 0.673 | 0.02098 | -0.049 | 32.073
4 | 0.748 | 0.02303 | -0.051 | 32.493
4.5 | 0.662 | 0.04263 | -0.026 | 15.525
5 | 0.705 | 0.04597 | -0.023 | 15.327
5.5 | 0.743 | 0.05024 | -0.021 | 14.796
6 | 0.774 | 0.05589 | -0.021 | 13.855
6.5 | 0.788 | 0.06432 | -0.02 | 12.249
7 | 0.754 | 0.08016 | -0.02 | 9.402
7.5 | 0.498 | 0.14797 | -0.018 | 3.363
8 | 0.525 | 0.18678 | -0.021 | 2.811
8.5 | 0.552 | 0.18785 | -0.022 | 2.939
9 | 0.579 | 0.19363 | -0.022 | 2.99
9.5 | 0.607 | 0.20872 | -0.025 | 2.906
10 | 0.633 | 0.23437 | -0.025 | 2.702
10.5 | 0.66 | 0.23732 | -0.025 | 2.781
11 | 0.688 | 0.28874 | -0.028 | 2.383
11.5 | 0.715 | 0.27395 | -0.029 | 2.608
12 | 0.741 | 0.27724 | -0.029 | 2.673
12.5 | 0.768 | 0.27505 | -0.03 | 2.791
13 | 0.796 | 0.2928 | -0.032 | 2.719
13.5 | 0.822 | 0.29745 | -0.033 | 2.765
14 | 0.849 | 0.32244 | -0.033 | 2.632
14.5 | 0.875 | 0.33278 | -0.034 | 2.63
15 | 0.903 | 0.34507 | -0.036 | 2.618
15.5 | 0.93 | 0.36124 | -0.036 | 2.574
16 | 0.956 | 0.37027 | -0.037 | 2.581
16.5 | 0.982 | 0.37983 | -0.037 | 2.585
17 | 1.008 | 0.37886 | -0.038 | 2.661
17.5 | 1.036 | 0.40915 | -0.04 | 2.533
18 | 1.062 | 0.43172 | -0.04 | 2.461
18.5 | 1.088 | 0.42537 | -0.04 | 2.558
19 | 1.114 | 0.42374 | -0.041 | 2.628
19.5 | 1.14 | 0.44501 | -0.042 | 2.562
20 | 1.168 | 0.47107 | -0.043 | 2.48

## 8. Re 50k Mach 0.50 (2)
BIGFOIL.COM POLAR EXPORT
NACA64A212
NACA64A212 |  |  |  | Cl Max: | 0.9306 | at alpha= | 20 | deg
XFOIL ncrit=9 |  |  |  | L/D Max: | 24.6229 | at alpha= | 6 | deg
Re: | 50000 |  |  | Cd Min: | 0.28115 | at alpha= | 20 | deg
Mach: | 0.5 |  |  | Cl=0 at alpha= | 1.5046 | deg
|  |  |  | @ Cl=0.1, Cd= | 0.035181
|  |  |  | @ Cl=0.4, Cd= | 0.046021
|  |  |  | @ Cl=0.6, Cd= | 0.037144
alpha (deg) | Cl | Cd | Cm | Cl/Cd
-20 | -0.7299 | 0.26807 | 0.029 | -2.7228
-19.5 | -0.7074 | 0.25789 | 0.025 | -2.743
-19 | -0.6844 | 0.24923 | 0.0214 | -2.7461
-18.5 | -0.6747 | 0.24759 | 0.0151 | -2.7251
-18 | -0.644 | 0.23401 | 0.0132 | -2.752
-17.5 | -0.639 | 0.23391 | 0.0069 | -2.7318
-17 | -0.6051 | 0.21907 | 0.0054 | -2.7621
-16.5 | -0.6038 | 0.2191 | -0.0004 | -2.7558
-16 | -0.5705 | 0.20561 | -0.0018 | -2.7747
-15.5 | -0.5501 | 0.19729 | -0.0047 | -2.7883
-15 | -0.5454 | 0.19383 | -0.009 | -2.8138
-14.5 | -0.5229 | 0.18503 | -0.0111 | -2.826
-14 | -0.5002 | 0.17608 | -0.013 | -2.8408
-13.5 | -0.4844 | 0.16909 | -0.0151 | -2.8647
-13 | -0.4712 | 0.16251 | -0.017 | -2.8995
-12.5 | -0.4588 | 0.15587 | -0.0187 | -2.9435
-12 | -0.4497 | 0.14971 | -0.0202 | -3.0038
-11.5 | -0.4478 | 0.14445 | -0.0214 | -3.1
-11 | -0.4172 | 0.13472 | -0.0216 | -3.0968
-10.5 | -0.417 | 0.12993 | -0.0217 | -3.2094
-10 | -0.3975 | 0.12182 | -0.0218 | -3.263
-9.5 | -0.3889 | 0.11519 | -0.0219 | -3.3762
-9 | -0.4188 | 0.10311 | -0.0341 | -4.0617
-8.5 | -0.44 | 0.09144 | -0.0424 | -4.8119
-8 | -0.4618 | 0.08158 | -0.047 | -5.6607
-7.5 | -0.4956 | 0.0725 | -0.0503 | -6.8359
-7 | -0.5443 | 0.06627 | -0.0467 | -8.2134
-6.5 | -0.6003 | 0.06074 | -0.0402 | -9.8831
-6 | -0.6466 | 0.05557 | -0.0327 | -11.6358
-5.5 | -0.6612 | 0.05004 | -0.0261 | -13.2134
-5 | -0.6565 | 0.0446 | -0.0203 | -14.7197
-4.5 | -0.6409 | 0.03967 | -0.0148 | -16.1558
-4 | -0.6096 | 0.03542 | -0.01 | -17.2106
-3.5 | -0.5639 | 0.03172 | -0.0062 | -17.7774
-3 | -0.5173 | 0.0289 | -0.002 | -17.8997
-2.5 | -0.4898 | 0.02521 | 0.0036 | -19.4288
-2 | -0.2055 | 0.03252 | -0.0048 | -6.3192
-1.5 | -0.0864 | 0.03205 | -0.021 | -2.6958
0 | -0.1163 | 0.03015 | -0.0013 | -3.8574
0.5 | -0.1054 | 0.02973 | 0.0018 | -3.5452
1 | -0.0534 | 0.03065 | -0.0015 | -1.7423
1.5 | -0.0005 | 0.032 | -0.004 | -0.015625
2 | 0.054 | 0.03365 | -0.0063 | 1.6048
2.5 | 0.1165 | 0.03573 | -0.0096 | 3.2606
3 | 0.172 | 0.03779 | -0.0115 | 4.5515
3.5 | 0.2396 | 0.04025 | -0.0151 | 5.9528
4 | 0.3021 | 0.04262 | -0.0174 | 7.0882
4.5 | 0.3579 | 0.04484 | -0.0182 | 7.9817
5 | 0.4338 | 0.04697 | -0.0204 | 9.2357
6 | 0.7281 | 0.02957 | 0.0026 | 24.6229
6.5 | 0.7552 | 0.03444 | 0.0091 | 21.928
7 | 0.8373 | 0.04081 | 0.0086 | 20.517
7.5 | 0.8661 | 0.04748 | 0.0125 | 18.2414
8 | 0.8472 | 0.0536 | 0.0193 | 15.806
8.5 | 0.8224 | 0.06084 | 0.0234 | 13.5174
9 | 0.7791 | 0.07005 | 0.0231 | 11.1221
9.5 | 0.7257 | 0.08277 | 0.0166 | 8.7677
10 | 0.6936 | 0.09663 | 0.0084 | 7.1779
10.5 | 0.6832 | 0.10907 | 0.0023 | 6.2639
11 | 0.6654 | 0.12239 | -0.0061 | 5.4367
11.5 | 0.6614 | 0.13447 | -0.0126 | 4.9186
12.5 | 0.6475 | 0.16047 | -0.0321 | 4.035
13 | 0.6628 | 0.16844 | -0.0346 | 3.9349
13.5 | 0.6803 | 0.17684 | -0.0372 | 3.847
14 | 0.6997 | 0.18546 | -0.0399 | 3.7728
14.5 | 0.716 | 0.19299 | -0.0429 | 3.71
15 | 0.7325 | 0.20046 | -0.0461 | 3.6541
15.5 | 0.7534 | 0.20914 | -0.0492 | 3.6024
16 | 0.7799 | 0.21981 | -0.0518 | 3.5481
16.5 | 0.8047 | 0.22999 | -0.0546 | 3.4988
17 | 0.8118 | 0.23307 | -0.0601 | 3.4831
17.5 | 0.828 | 0.24008 | -0.0649 | 3.4489
18 | 0.8579 | 0.25301 | -0.0674 | 3.3908
18.5 | 0.8691 | 0.25637 | -0.0735 | 3.39
19 | 0.8916 | 0.2661 | -0.0776 | 3.3506
19.5 | 0.9123 | 0.27364 | -0.0821 | 3.3339
20 | 0.9306 | 0.28115 | -0.0876 | 3.31

## 9. Re 100k Mach 0.00 (1)
BIGFOIL.COM POLAR EXPORT
NACA64A212
NACA64A212 |  |  |  | Cl Max: | 0.934 | at alpha= | 11 | deg
JavaFoil+Calcfoil stall+Eppler ext transition |  |  |  | L/D Max: | 46.691 | at alpha= | 4 | deg
Re: | 100000 |  |  | Cd Min: | 0.01216 | at alpha= | -1.5 | deg
Mach: | 0 |  |  | Cl=0 at alpha= | -1.6083 | deg
|  |  |  | @ Cl=0.1, Cd= | 0.012217
|  |  |  | @ Cl=0.4, Cd= | 0.012803
|  |  |  | @ Cl=0.6, Cd= | 0.013768
alpha (deg) | Cl | Cd | Cm | Cl/Cd
-17.5 | -0.606 | 0.24419 | -0.006 | -2.48
-17 | -0.625 | 0.22831 | -0.006 | -2.737
-16.5 | -0.643 | 0.21182 | -0.006 | -3.037
-16 | -0.661 | 0.19757 | -0.006 | -3.344
-15.5 | -0.677 | 0.18677 | -0.006 | -3.624
-15 | -0.691 | 0.17961 | -0.007 | -3.85
-14.5 | -0.704 | 0.15965 | -0.007 | -4.41
-14 | -0.714 | 0.14788 | -0.007 | -4.831
-13.5 | -0.722 | 0.13979 | -0.008 | -5.164
-13 | -0.727 | 0.12848 | -0.008 | -5.655
-12.5 | -0.728 | 0.11842 | -0.008 | -6.147
-12 | -0.726 | 0.10871 | -0.008 | -6.674
-11.5 | -0.719 | 0.10115 | -0.009 | -7.113
-11 | -0.709 | 0.09444 | -0.009 | -7.512
-10.5 | -0.695 | 0.08815 | -0.009 | -7.889
-10 | -0.677 | 0.08097 | -0.01 | -8.365
-9.5 | -0.654 | 0.07492 | -0.01 | -8.726
-9 | -0.626 | 0.06937 | -0.01 | -9.021
-8.5 | -0.595 | 0.06386 | -0.011 | -9.318
-8 | -0.562 | 0.05964 | -0.011 | -9.417
-7.5 | -0.526 | 0.05552 | -0.011 | -9.472
-7 | -0.488 | 0.05204 | -0.012 | -9.375
-6.5 | -0.448 | 0.04924 | -0.012 | -9.1
-6 | -0.407 | 0.04608 | -0.013 | -8.822
-5.5 | -0.364 | 0.04326 | -0.014 | -8.403
-5 | -0.319 | 0.04086 | -0.015 | -7.816
-4.5 | -0.274 | 0.03861 | -0.016 | -7.109
-4 | -0.283 | 0.01478 | -0.034 | -19.15
-3.5 | -0.225 | 0.01446 | -0.035 | -15.531
-3 | -0.166 | 0.01239 | -0.036 | -13.369
-2.5 | -0.106 | 0.01227 | -0.036 | -8.66
-2 | -0.047 | 0.0122 | -0.037 | -3.819
-1.5 | 0.013 | 0.01216 | -0.038 | 1.086
-1 | 0.073 | 0.01219 | -0.038 | 6.001
-0.5 | 0.133 | 0.01225 | -0.039 | 10.862
0 | 0.193 | 0.01229 | -0.04 | 15.697
0.5 | 0.253 | 0.0124 | -0.04 | 20.39
1 | 0.313 | 0.01255 | -0.041 | 24.911
1.5 | 0.373 | 0.01273 | -0.042 | 29.273
2 | 0.432 | 0.01289 | -0.042 | 33.473
2.5 | 0.491 | 0.01314 | -0.043 | 37.34
3 | 0.55 | 0.01346 | -0.044 | 40.825
3.5 | 0.602 | 0.01378 | -0.044 | 43.716
4 | 0.657 | 0.01408 | -0.045 | 46.691
4.5 | 0.717 | 0.01767 | -0.046 | 40.591
5 | 0.768 | 0.01825 | -0.046 | 42.116
5.5 | 0.82 | 0.01885 | -0.047 | 43.492
6 | 0.708 | 0.04443 | -0.021 | 15.931
6.5 | 0.746 | 0.04763 | -0.02 | 15.665
7 | 0.781 | 0.05058 | -0.019 | 15.446
7.5 | 0.814 | 0.05433 | -0.019 | 14.981
8 | 0.843 | 0.05858 | -0.019 | 14.391
8.5 | 0.869 | 0.06319 | -0.019 | 13.748
9 | 0.89 | 0.06764 | -0.019 | 13.163
9.5 | 0.908 | 0.07346 | -0.019 | 12.356
10 | 0.921 | 0.07978 | -0.019 | 11.542
10.5 | 0.93 | 0.08621 | -0.019 | 10.782
11 | 0.934 | 0.09324 | -0.019 | 10.016
11.5 | 0.934 | 0.10008 | -0.019 | 9.332
12 | 0.93 | 0.11028 | -0.019 | 8.433
12.5 | 0.922 | 0.11735 | -0.019 | 7.857
13 | 0.911 | 0.12624 | -0.019 | 7.213
13.5 | 0.896 | 0.1351 | -0.019 | 6.632
14 | 0.879 | 0.15143 | -0.019 | 5.802
14.5 | 0.859 | 0.16238 | -0.019 | 5.29
15 | 0.837 | 0.16858 | -0.018 | 4.966
15.5 | 0.812 | 0.18566 | -0.019 | 4.374
16 | 0.782 | 0.19961 | -0.019 | 3.918

## 10. Re 100k Mach 0.00 (2)
BIGFOIL.COM POLAR EXPORT
NACA64A212
NACA64A212 |  |  |  | Cl Max: | 1.0143 | at alpha= | 10 | deg
XFOIL ncrit=9 |  |  |  | L/D Max: | 50.4644 | at alpha= | 5.5 | deg
Re: | 100000 |  |  | Cd Min: | 0.17585 | at alpha= | 15 | deg
Mach: | 0 |  |  | Cl=0 at alpha= | -0.46234 | deg
|  |  |  | @ Cl=0.1, Cd= | 0.021185
|  |  |  | @ Cl=0.4, Cd= | 0.020838
|  |  |  | @ Cl=0.6, Cd= | 0.020772
alpha (deg) | Cl | Cd | Cm | Cl/Cd
-11.5 | -0.526 | 0.12087 | -0.0347 | -4.3518
-11 | -0.4825 | 0.11333 | -0.0293 | -4.2575
-10.5 | -0.5055 | 0.10472 | -0.0352 | -4.8272
-10 | -0.5183 | 0.09755 | -0.0388 | -5.3132
-9.5 | -0.4932 | 0.09108 | -0.0355 | -5.415
-9 | -0.5093 | 0.08363 | -0.0375 | -6.0899
-8.5 | -0.5298 | 0.07604 | -0.0386 | -6.9674
-6.5 | -0.687 | 0.03909 | -0.016 | -17.5748
-6 | -0.664 | 0.03375 | -0.0115 | -19.6741
-5.5 | -0.6335 | 0.02983 | -0.0073 | -21.237
-5 | -0.5991 | 0.02737 | -0.0035 | -21.8889
-4.5 | -0.5619 | 0.02454 | -0.0008 | -22.8973
-4 | -0.5191 | 0.02255 | 0.001 | -23.02
-3.5 | -0.4512 | 0.02072 | -0.0023 | -21.7761
-3 | -0.4256 | 0.01781 | 0.0036 | -23.8967
-2.5 | -0.3728 | 0.01871 | 0.0062 | -19.9252
-2 | -0.3171 | 0.0193 | 0.0085 | -16.4301
-1.5 | -0.2337 | 0.02013 | 0.0055 | -11.6095
-1 | -0.1154 | 0.02062 | -0.0075 | -5.5965
-0.5 | -0.0087 | 0.02095 | -0.0189 | -0.41527
0 | 0.1068 | 0.0212 | -0.032 | 5.0377
0.5 | 0.2286 | 0.02114 | -0.0463 | 10.8136
1 | 0.338 | 0.02106 | -0.0585 | 16.0494
1.5 | 0.4583 | 0.02063 | -0.0726 | 22.2152
2 | 0.4849 | 0.02086 | -0.0695 | 23.2454
2.5 | 0.5203 | 0.02087 | -0.067 | 24.9305
3 | 0.5587 | 0.02085 | -0.0643 | 26.7962
3.5 | 0.5827 | 0.02123 | -0.0587 | 27.447
4 | 0.664 | 0.01908 | -0.0593 | 34.8008
4.5 | 0.7242 | 0.01721 | -0.056 | 42.0802
5 | 0.7662 | 0.01624 | -0.0505 | 47.1798
5.5 | 0.7933 | 0.01572 | -0.0424 | 50.4644
6 | 0.7644 | 0.01886 | -0.0264 | 40.5302
6.5 | 0.7646 | 0.02221 | -0.0171 | 34.4259
7 | 0.7936 | 0.02491 | -0.0126 | 31.8587
7.5 | 0.851 | 0.02875 | -0.0131 | 29.6
8 | 0.908 | 0.03251 | -0.0127 | 27.9299
8.5 | 0.9576 | 0.0384 | -0.0124 | 24.9375
9 | 0.9882 | 0.04425 | -0.0085 | 22.3322
9.5 | 0.9998 | 0.04953 | -0.0025 | 20.1857
10 | 1.0143 | 0.05842 | 0.0013 | 17.3622
10.5 | 0.9615 | 0.06526 | 0.0131 | 14.7334
11.5 | 0.7297 | 0.07582 | 0.0243 | 9.6241
12 | 0.7398 | 0.12295 | -0.0055 | 6.0171
12.5 | 0.7399 | 0.13157 | -0.0074 | 5.6236
13 | 0.7145 | 0.14088 | -0.0148 | 5.0717
13.5 | 0.6986 | 0.15072 | -0.0212 | 4.6351
14 | 0.7258 | 0.15903 | -0.0196 | 4.5639
14.5 | 0.7106 | 0.16687 | -0.0273 | 4.2584
15 | 0.7356 | 0.17585 | -0.0268 | 4.1831

## 11. Re 100k Mach 0.10 (1)
BIGFOIL.COM POLAR EXPORT
NACA64A212
NACA64A212 |  |  |  | Cl Max: | 0.925 | at alpha= | 11 | deg
JavaFoil+Calcfoil stall+Eppler ext transition |  |  |  | L/D Max: | 46.722 | at alpha= | 4 | deg
Re: | 100000 |  |  | Cd Min: | 0.01217 | at alpha= | -1.5 | deg
Mach: | 0.1 |  |  | Cl=0 at alpha= | -1.6083 | deg
|  |  |  | @ Cl=0.1, Cd= | 0.012227
|  |  |  | @ Cl=0.4, Cd= | 0.012815
|  |  |  | @ Cl=0.6, Cd= | 0.013781
alpha (deg) | Cl | Cd | Cm | Cl/Cd
-17 | -0.581 | 0.26436 | -0.006 | -2.197
-16.5 | -0.603 | 0.22833 | -0.006 | -2.639
-16 | -0.623 | 0.20812 | -0.006 | -2.996
-15.5 | -0.643 | 0.1955 | -0.007 | -3.29
-15 | -0.661 | 0.19044 | -0.007 | -3.472
-14.5 | -0.677 | 0.17071 | -0.007 | -3.968
-14 | -0.691 | 0.156 | -0.007 | -4.43
-13.5 | -0.702 | 0.14165 | -0.008 | -4.957
-13 | -0.71 | 0.13242 | -0.008 | -5.362
-12.5 | -0.714 | 0.12173 | -0.008 | -5.869
-12 | -0.715 | 0.11302 | -0.008 | -6.326
-11.5 | -0.711 | 0.10345 | -0.009 | -6.877
-11 | -0.704 | 0.0958 | -0.009 | -7.345
-10.5 | -0.691 | 0.08777 | -0.009 | -7.878
-10 | -0.675 | 0.08183 | -0.01 | -8.249
-9.5 | -0.653 | 0.07642 | -0.01 | -8.541
-9 | -0.626 | 0.07044 | -0.01 | -8.88
-8.5 | -0.596 | 0.06467 | -0.011 | -9.208
-8 | -0.563 | 0.06037 | -0.011 | -9.319
-7.5 | -0.527 | 0.05598 | -0.011 | -9.416
-7 | -0.489 | 0.05272 | -0.012 | -9.282
-6.5 | -0.45 | 0.04923 | -0.012 | -9.131
-6 | -0.408 | 0.04608 | -0.013 | -8.857
-5.5 | -0.365 | 0.04345 | -0.014 | -8.403
-5 | -0.321 | 0.04098 | -0.015 | -7.826
-4.5 | -0.276 | 0.03871 | -0.016 | -7.122
-4 | -0.284 | 0.0148 | -0.034 | -19.21
-3.5 | -0.226 | 0.01449 | -0.035 | -15.582
-3 | -0.167 | 0.01241 | -0.036 | -13.42
-2.5 | -0.107 | 0.01232 | -0.036 | -8.665
-2 | -0.047 | 0.01225 | -0.037 | -3.823
-1.5 | 0.013 | 0.01217 | -0.038 | 1.09
-1 | 0.073 | 0.0122 | -0.039 | 6.021
-0.5 | 0.134 | 0.01226 | -0.039 | 10.902
0 | 0.194 | 0.01231 | -0.04 | 15.748
0.5 | 0.254 | 0.01242 | -0.041 | 20.453
1 | 0.314 | 0.01258 | -0.041 | 24.985
1.5 | 0.374 | 0.01272 | -0.042 | 29.433
2 | 0.434 | 0.01294 | -0.043 | 33.512
2.5 | 0.493 | 0.01323 | -0.043 | 37.284
3 | 0.552 | 0.0135 | -0.044 | 40.906
3.5 | 0.605 | 0.01381 | -0.044 | 43.789
4 | 0.66 | 0.01413 | -0.045 | 46.722
4.5 | 0.72 | 0.01774 | -0.046 | 40.561
5 | 0.772 | 0.01833 | -0.046 | 42.094
5.5 | 0.823 | 0.01897 | -0.047 | 43.393
6 | 0.711 | 0.04455 | -0.021 | 15.949
6.5 | 0.749 | 0.0478 | -0.02 | 15.667
7 | 0.784 | 0.05088 | -0.02 | 15.409
7.5 | 0.816 | 0.05482 | -0.019 | 14.885
8 | 0.845 | 0.05864 | -0.019 | 14.404
8.5 | 0.869 | 0.06294 | -0.019 | 13.81
9 | 0.89 | 0.06862 | -0.019 | 12.965
9.5 | 0.906 | 0.07401 | -0.019 | 12.236
10 | 0.917 | 0.08021 | -0.019 | 11.429
10.5 | 0.923 | 0.087 | -0.019 | 10.613
11 | 0.925 | 0.09462 | -0.019 | 9.777
11.5 | 0.922 | 0.10182 | -0.019 | 9.058
12 | 0.915 | 0.10985 | -0.019 | 8.329
12.5 | 0.904 | 0.12027 | -0.019 | 7.514
13 | 0.889 | 0.13014 | -0.019 | 6.828
13.5 | 0.87 | 0.14175 | -0.019 | 6.139
14 | 0.849 | 0.15312 | -0.018 | 5.543
14.5 | 0.825 | 0.16433 | -0.018 | 5.02
15 | 0.799 | 0.18018 | -0.018 | 4.436
15.5 | 0.77 | 0.19615 | -0.018 | 3.926
16 | 0.736 | 0.21338 | -0.018 | 3.449

## 12. Re 100k Mach 0.10 (2)
BIGFOIL.COM POLAR EXPORT
NACA64A212
NACA64A212 |  |  |  | Cl Max: | 1.0085 | at alpha= | 10 | deg
XFOIL ncrit=9 |  |  |  | L/D Max: | 50.2535 | at alpha= | 5.5 | deg
Re: | 100000 |  |  | Cd Min: | 0.17679 | at alpha= | 15 | deg
Mach: | 0.1 |  |  | Cl=0 at alpha= | -0.45926 | deg
|  |  |  | @ Cl=0.1, Cd= | 0.021261
|  |  |  | @ Cl=0.4, Cd= | 0.02096
|  |  |  | @ Cl=0.6, Cd= | 0.020889
alpha (deg) | Cl | Cd | Cm | Cl/Cd
-12 | -0.4847 | 0.12855 | -0.0246 | -3.7705
-11.5 | -0.5286 | 0.1216 | -0.0355 | -4.347
-11 | -0.4797 | 0.11395 | -0.0292 | -4.2097
-10.5 | -0.4959 | 0.10564 | -0.034 | -4.6942
-10 | -0.5273 | 0.09791 | -0.0407 | -5.3856
-9.5 | -0.49 | 0.09178 | -0.0355 | -5.3389
-9 | -0.5123 | 0.08409 | -0.0383 | -6.0923
-8.5 | -0.5246 | 0.07702 | -0.0384 | -6.8112
-7 | -0.695 | 0.04962 | -0.0253 | -14.0064
-6.5 | -0.6888 | 0.0398 | -0.0166 | -17.3065
-6 | -0.6668 | 0.03432 | -0.012 | -19.4289
-5.5 | -0.6371 | 0.03028 | -0.0077 | -21.0403
-5 | -0.6032 | 0.02787 | -0.0037 | -21.6433
-4.5 | -0.5658 | 0.02481 | -0.001 | -22.8053
-4 | -0.5189 | 0.02275 | 0.0001 | -22.8088
-3.5 | -0.4513 | 0.0209 | -0.003 | -21.5933
-3 | -0.4248 | 0.01786 | 0.0026 | -23.785
-2.5 | -0.3719 | 0.01878 | 0.0054 | -19.803
-2 | -0.3158 | 0.01939 | 0.0078 | -16.2867
-1.5 | -0.2368 | 0.02018 | 0.0058 | -11.7344
-1 | -0.1207 | 0.02068 | -0.0067 | -5.8366
-0.5 | -0.0092 | 0.02101 | -0.0189 | -0.43789
0 | 0.1037 | 0.02127 | -0.0315 | 4.8754
0.5 | 0.2303 | 0.02119 | -0.0465 | 10.8683
1 | 0.3387 | 0.02112 | -0.0584 | 16.0369
1.5 | 0.4535 | 0.02082 | -0.0717 | 21.7819
2 | 0.4905 | 0.02092 | -0.0702 | 23.4465
2.5 | 0.5281 | 0.0209 | -0.068 | 25.2679
3 | 0.5338 | 0.02147 | -0.0601 | 24.8626
3.5 | 0.5878 | 0.02124 | -0.0591 | 27.6742
4 | 0.6774 | 0.01866 | -0.0604 | 36.3023
4.5 | 0.7325 | 0.01703 | -0.0564 | 43.0123
5 | 0.7697 | 0.01621 | -0.0502 | 47.483
5.5 | 0.793 | 0.01578 | -0.0413 | 50.2535
6 | 0.7614 | 0.01926 | -0.0251 | 39.5327
6.5 | 0.7646 | 0.02245 | -0.0162 | 34.0579
7 | 0.7959 | 0.02531 | -0.0121 | 31.4461
7.5 | 0.8546 | 0.02908 | -0.0125 | 29.3879
8 | 0.9116 | 0.03299 | -0.012 | 27.6326
8.5 | 0.9595 | 0.03903 | -0.0114 | 24.5837
9 | 0.9882 | 0.04505 | -0.0074 | 21.9356
9.5 | 0.997 | 0.05037 | -0.001 | 19.7935
10 | 1.0085 | 0.05939 | 0.0028 | 16.981
10.5 | 0.9463 | 0.06504 | 0.0156 | 14.5495
11 | 0.8809 | 0.07501 | 0.0204 | 11.7438
11.5 | 0.6999 | 0.11689 | -0.0098 | 5.9877
12 | 0.744 | 0.12355 | -0.0048 | 6.0219
12.5 | 0.7428 | 0.1323 | -0.0069 | 5.6145
13 | 0.705 | 0.14232 | -0.0167 | 4.9536
13.5 | 0.6969 | 0.15154 | -0.0217 | 4.5988
14 | 0.7298 | 0.15985 | -0.019 | 4.5655
14.5 | 0.7093 | 0.16764 | -0.0279 | 4.2311
15 | 0.7394 | 0.17679 | -0.0263 | 4.1824

## 13. Re 100k Mach 0.25 (1)
BIGFOIL.COM POLAR EXPORT
NACA64A212
NACA64A212 |  |  |  | Cl Max: | 0.882 | at alpha= | 9.5 | deg
JavaFoil+Calcfoil stall+Eppler ext transition |  |  |  | L/D Max: | 46.895 | at alpha= | 4 | deg
Re: | 100000 |  |  | Cd Min: | 0.01231 | at alpha= | -1.5 | deg
Mach: | 0.25 |  |  | Cl=0 at alpha= | -1.6129 | deg
|  |  |  | @ Cl=0.1, Cd= | 0.012348
|  |  |  | @ Cl=0.4, Cd= | 0.012972
|  |  |  | @ Cl=0.6, Cd= | 0.24528
alpha (deg) | Cl | Cd | Cm | Cl/Cd
-15.5 | -0.324 | 0.32163 | -0.007 | -1.007
-15 | -0.382 | 0.28717 | -0.007 | -1.329
-14.5 | -0.434 | 0.26097 | -0.007 | -1.665
-14 | -0.483 | 0.21806 | -0.007 | -2.214
-13.5 | -0.526 | 0.19084 | -0.008 | -2.757
-13 | -0.564 | 0.16461 | -0.008 | -3.426
-12.5 | -0.596 | 0.15043 | -0.008 | -3.961
-12 | -0.621 | 0.13693 | -0.008 | -4.537
-11.5 | -0.64 | 0.12144 | -0.009 | -5.267
-11 | -0.651 | 0.10846 | -0.009 | -6
-10.5 | -0.655 | 0.09785 | -0.009 | -6.691
-10 | -0.651 | 0.08916 | -0.01 | -7.306
-9.5 | -0.639 | 0.08061 | -0.01 | -7.923
-9 | -0.619 | 0.07336 | -0.011 | -8.434
-8.5 | -0.594 | 0.06828 | -0.011 | -8.7
-8 | -0.565 | 0.06262 | -0.011 | -9.026
-7.5 | -0.533 | 0.05772 | -0.012 | -9.227
-7 | -0.497 | 0.05384 | -0.012 | -9.224
-6.5 | -0.458 | 0.05026 | -0.013 | -9.106
-6 | -0.417 | 0.04671 | -0.013 | -8.919
-5.5 | -0.373 | 0.04378 | -0.014 | -8.529
-5 | -0.329 | 0.04148 | -0.015 | -7.921
-4.5 | -0.283 | 0.03905 | -0.016 | -7.235
-4 | -0.292 | 0.01497 | -0.035 | -19.5
-3.5 | -0.232 | 0.01469 | -0.036 | -15.774
-3 | -0.171 | 0.01255 | -0.037 | -13.63
-2.5 | -0.11 | 0.01244 | -0.037 | -8.817
-2 | -0.048 | 0.01235 | -0.038 | -3.898
-1.5 | 0.014 | 0.01231 | -0.039 | 1.107
-1 | 0.076 | 0.01232 | -0.04 | 6.131
-0.5 | 0.137 | 0.01239 | -0.04 | 11.092
0 | 0.199 | 0.01249 | -0.041 | 15.956
0.5 | 0.261 | 0.0126 | -0.042 | 20.734
1 | 0.323 | 0.01274 | -0.042 | 25.342
1.5 | 0.385 | 0.01291 | -0.043 | 29.815
2 | 0.446 | 0.01316 | -0.044 | 33.855
2.5 | 0.507 | 0.01349 | -0.045 | 37.576
3 | 0.562 | 0.01374 | -0.045 | 40.91
3.5 | 0.62 | 0.01408 | -0.045 | 44.036
4 | 0.677 | 0.01443 | -0.046 | 46.895
4.5 | 0.736 | 0.01817 | -0.047 | 40.493
5 | 0.789 | 0.01883 | -0.047 | 41.938
5.5 | 0.841 | 0.01942 | -0.048 | 43.328
6 | 0.726 | 0.04534 | -0.022 | 16.021
6.5 | 0.764 | 0.04859 | -0.02 | 15.715
7 | 0.797 | 0.05209 | -0.02 | 15.294
7.5 | 0.825 | 0.05615 | -0.02 | 14.702
8 | 0.849 | 0.06143 | -0.019 | 13.822
8.5 | 0.867 | 0.06606 | -0.019 | 13.12
9 | 0.878 | 0.07263 | -0.02 | 12.087
9.5 | 0.882 | 0.07956 | -0.019 | 11.084
10 | 0.878 | 0.08651 | -0.019 | 10.15
10.5 | 0.866 | 0.09422 | -0.019 | 9.196
11 | 0.847 | 0.10586 | -0.019 | 8
11.5 | 0.819 | 0.11622 | -0.019 | 7.049
12 | 0.784 | 0.13249 | -0.018 | 5.917
12.5 | 0.742 | 0.14925 | -0.018 | 4.969
13 | 0.693 | 0.16902 | -0.018 | 4.1
13.5 | 0.638 | 0.18418 | -0.019 | 3.466
14 | 0.579 | 0.21599 | -0.019 | 2.68
14.5 | 0.515 | 0.24528 | -0.019 | 2.099

## 14. Re 100k Mach 0.25 (2)
BIGFOIL.COM POLAR EXPORT
NACA64A212
NACA64A212 |  |  |  | Cl Max: | 0.9827 | at alpha= | 9 | deg
XFOIL ncrit=9 |  |  |  | L/D Max: | 47.9791 | at alpha= | 5 | deg
Re: | 100000 |  |  | Cd Min: | 0.14738 | at alpha= | 13 | deg
Mach: | 0.25 |  |  | Cl=0 at alpha= | -0.27137 | deg
|  |  |  | @ Cl=0.1, Cd= | 0.021566
|  |  |  | @ Cl=0.4, Cd= | 0.021452
|  |  |  | @ Cl=0.6, Cd= | 0.14726
alpha (deg) | Cl | Cd | Cm | Cl/Cd
-11.5 | -0.4813 | 0.12359 | -0.0288 | -3.8943
-11 | -0.4801 | 0.11709 | -0.0313 | -4.1003
-10.5 | -0.4676 | 0.10941 | -0.0314 | -4.2738
-10 | -0.4822 | 0.10163 | -0.0354 | -4.7447
-9.5 | -0.5341 | 0.09394 | -0.0441 | -5.6855
-9 | -0.5485 | 0.0864 | -0.0447 | -6.3484
-8.5 | -0.4873 | 0.08155 | -0.0359 | -5.9755
-7 | -0.6854 | 0.04874 | -0.029 | -14.0624
-6.5 | -0.6969 | 0.04345 | -0.0199 | -16.0391
-6 | -0.658 | 0.02497 | -0.0155 | -26.3516
-5.5 | -0.6362 | 0.01949 | -0.0111 | -32.6424
-5 | -0.6064 | 0.01548 | -0.0071 | -39.1731
-4.5 | -0.5328 | 0.01107 | -0.0108 | -48.1301
-4 | -0.4556 | 0.00794 | -0.0147 | -57.3804
-3.5 | -0.3891 | 0.00566 | -0.017 | -68.7456
-3 | -0.3663 | 0.00354 | -0.0108 | -103.4746
-2.5 | -0.3178 | 0.00412 | -0.0067 | -77.1359
-2 | -0.2688 | 0.00459 | -0.0027 | -58.5621
-1.5 | -0.2151 | 0.00504 | 0.0006 | -42.6786
-1 | -0.1503 | 0.00519 | -0.0012 | -28.9595
-0.5 | -0.0813 | 0.00535 | -0.0046 | -15.1963
0 | 0.0965 | 0.02156 | -0.03 | 4.4759
0.5 | 0.2086 | 0.02174 | -0.0422 | 9.5952
1 | 0.3249 | 0.02174 | -0.0553 | 14.9448
1.5 | 0.4529 | 0.02125 | -0.0699 | 21.3129
2.5 | 0.5226 | 0.02179 | -0.0659 | 23.9835
3 | 0.5631 | 0.02169 | -0.0631 | 25.9613
3.5 | 0.5861 | 0.0221 | -0.0569 | 26.5204
4 | 0.6923 | 0.01879 | -0.0594 | 36.8441
4.5 | 0.741 | 0.01737 | -0.0539 | 42.6598
5 | 0.7811 | 0.01628 | -0.047 | 47.9791
5.5 | 0.7819 | 0.01664 | -0.0335 | 46.9892
6 | 0.7528 | 0.02082 | -0.0191 | 36.1575
6.5 | 0.7657 | 0.0236 | -0.0114 | 32.4449
7 | 0.8103 | 0.02688 | -0.0089 | 30.1451
7.5 | 0.8751 | 0.03113 | -0.0096 | 28.1111
8 | 0.9262 | 0.03565 | -0.0079 | 25.9804
8.5 | 0.9649 | 0.0425 | -0.0059 | 22.7035
9 | 0.9827 | 0.04893 | -0.0007 | 20.0838
9.5 | 0.9794 | 0.05504 | 0.0061 | 17.7943
10 | 0.9714 | 0.0619 | 0.012 | 15.6931
10.5 | 0.8917 | 0.06739 | 0.022 | 13.2319
11 | 0.8398 | 0.0773 | 0.0216 | 10.8642
11.5 | 0.8069 | 0.08912 | 0.0179 | 9.0541
12 | 0.7099 | 0.12894 | -0.0106 | 5.5057
12.5 | 0.6911 | 0.13843 | -0.0165 | 4.9924
13 | 0.687 | 0.14738 | -0.0207 | 4.6614
13.5 | 0.521 | 0.13923 | -0.0108 | 3.742
14 | 0.5511 | 0.14726 | -0.0101 | 3.7424

## 15. Re 100k Mach 0.50 (1)
BIGFOIL.COM POLAR EXPORT
NACA64A212
NACA64A212 |  |  |  | Cl Max: | 1.168 | at alpha= | 20 | deg
JavaFoil+Calcfoil stall+Eppler ext transition |  |  |  | L/D Max: | 44.821 | at alpha= | 3.5 | deg
Re: | 100000 |  |  | Cd Min: | 0.01295 | at alpha= | -1 | deg
Mach: | 0.5 |  |  | Cl=0 at alpha= | -1.6087 | deg
|  |  |  | @ Cl=0.1, Cd= | 0.012968
|  |  |  | @ Cl=0.4, Cd= | 0.013727
|  |  |  | @ Cl=0.6, Cd= | 0.014675
alpha (deg) | Cl | Cd | Cm | Cl/Cd
-20 | -1.002 | 0.35305 | -0.009 | -2.839
-19.5 | -0.976 | 0.34065 | -0.009 | -2.865
-19 | -0.95 | 0.33366 | -0.009 | -2.847
-18.5 | -0.921 | 0.32173 | -0.009 | -2.863
-18 | -0.894 | 0.31259 | -0.01 | -2.861
-17.5 | -0.868 | 0.30602 | -0.01 | -2.836
-17 | -0.841 | 0.30264 | -0.01 | -2.78
-16.5 | -0.815 | 0.30416 | -0.011 | -2.679
-16 | -0.788 | 0.29822 | -0.011 | -2.643
-15.5 | -0.76 | 0.26973 | -0.011 | -2.816
-15 | -0.733 | 0.24704 | -0.011 | -2.966
-14.5 | -0.706 | 0.24533 | -0.012 | -2.878
-14 | -0.679 | 0.24079 | -0.012 | -2.821
-13.5 | -0.652 | 0.23645 | -0.012 | -2.759
-13 | -0.624 | 0.22521 | -0.012 | -2.77
-12.5 | -0.597 | 0.32378 | -0.012 | -1.844
-12 | -0.57 | 0.21269 | -0.012 | -2.679
-11.5 | -0.543 | 0.21095 | -0.013 | -2.573
-11 | -0.516 | 0.18349 | -0.013 | -2.81
-10.5 | -0.487 | 0.1836 | -0.012 | -2.655
-10 | -0.46 | 0.18367 | -0.012 | -2.506
-9.5 | -0.433 | 0.18106 | -0.013 | -2.392
-9 | -0.406 | 0.17533 | -0.013 | -2.315
-8.5 | -0.378 | 0.15017 | -0.012 | -2.517
-8 | -0.351 | 0.1478 | -0.012 | -2.373
-7.5 | -0.323 | 0.12447 | -0.012 | -2.599
-7 | -0.431 | 0.073 | -0.013 | -5.901
-6.5 | -0.455 | 0.05877 | -0.013 | -7.747
-6 | -0.436 | 0.0522 | -0.014 | -8.354
-5.5 | -0.401 | 0.04784 | -0.014 | -8.387
-5 | -0.359 | 0.04402 | -0.016 | -8.146
-4.5 | -0.311 | 0.0411 | -0.017 | -7.567
-4 | -0.26 | 0.03852 | -0.018 | -6.758
-3.5 | -0.258 | 0.01559 | -0.04 | -16.554
-3 | -0.191 | 0.01524 | -0.041 | -12.515
-2.5 | -0.123 | 0.01312 | -0.042 | -9.338
-2 | -0.054 | 0.01301 | -0.043 | -4.133
-1.5 | 0.015 | 0.01297 | -0.043 | 1.175
-1 | 0.084 | 0.01295 | -0.044 | 6.521
-0.5 | 0.154 | 0.01303 | -0.045 | 11.792
0 | 0.223 | 0.01315 | -0.046 | 16.942
0.5 | 0.292 | 0.01333 | -0.047 | 21.899
1 | 0.358 | 0.01361 | -0.047 | 26.341
1.5 | 0.426 | 0.0138 | -0.048 | 30.858
2 | 0.492 | 0.01408 | -0.048 | 34.938
2.5 | 0.558 | 0.01441 | -0.049 | 38.736
3 | 0.623 | 0.01482 | -0.05 | 42.032
3.5 | 0.686 | 0.01531 | -0.05 | 44.821
4 | 0.751 | 0.01944 | -0.051 | 38.615
4.5 | 0.809 | 0.02036 | -0.052 | 39.719
5 | 0.705 | 0.04218 | -0.024 | 16.722
5.5 | 0.744 | 0.04581 | -0.022 | 16.232
6 | 0.774 | 0.05044 | -0.021 | 15.353
6.5 | 0.788 | 0.05693 | -0.021 | 13.84
7 | 0.754 | 0.06857 | -0.02 | 10.99
7.5 | 0.498 | 0.11957 | -0.018 | 4.162
8 | 0.525 | 0.14201 | -0.021 | 3.697
8.5 | 0.552 | 0.14544 | -0.022 | 3.796
9 | 0.579 | 0.15205 | -0.022 | 3.807
9.5 | 0.607 | 0.16529 | -0.025 | 3.67
10 | 0.633 | 0.18427 | -0.025 | 3.437
10.5 | 0.66 | 0.18723 | -0.025 | 3.525
11 | 0.688 | 0.21283 | -0.028 | 3.232
11.5 | 0.715 | 0.216 | -0.029 | 3.308
12 | 0.741 | 0.2193 | -0.029 | 3.38
12.5 | 0.768 | 0.21907 | -0.03 | 3.505
13 | 0.796 | 0.23498 | -0.032 | 3.388
13.5 | 0.822 | 0.23929 | -0.033 | 3.437
14 | 0.849 | 0.24401 | -0.033 | 3.478
14.5 | 0.875 | 0.26155 | -0.034 | 3.346
15 | 0.903 | 0.27957 | -0.036 | 3.232
15.5 | 0.93 | 0.27601 | -0.036 | 3.369
16 | 0.956 | 0.28349 | -0.037 | 3.372
16.5 | 0.982 | 0.28934 | -0.037 | 3.394
17 | 1.008 | 0.298 | -0.038 | 3.383
17.5 | 1.037 | 0.33123 | -0.04 | 3.129
18 | 1.062 | 0.32857 | -0.04 | 3.233
18.5 | 1.088 | 0.33854 | -0.041 | 3.214
19 | 1.114 | 0.34177 | -0.041 | 3.259
19.5 | 1.14 | 0.34522 | -0.042 | 3.303
20 | 1.168 | 0.36015 | -0.043 | 3.244

## 16. Re 100k Mach 0.50 (2)
BIGFOIL.COM POLAR EXPORT
NACA64A212
NACA64A212 |  |  |  | Cl Max: | 0.9391 | at alpha= | 20 | deg
XFOIL ncrit=9 |  |  |  | L/D Max: | 43.5382 | at alpha= | 4.5 | deg
Re: | 100000 |  |  | Cd Min: | 0.28096 | at alpha= | 20 | deg
Mach: | 0.5 |  |  | Cl=0 at alpha= | -0.069745 | deg
|  |  |  | @ Cl=0.1, Cd= | 0.023714
|  |  |  | @ Cl=0.4, Cd= | 0.024559
|  |  |  | @ Cl=0.6, Cd= | 0.024994
alpha (deg) | Cl | Cd | Cm | Cl/Cd
-20 | -0.7328 | 0.26627 | 0.0304 | -2.7521
-19.5 | -0.7154 | 0.25929 | 0.0247 | -2.7591
-19 | -0.6865 | 0.24613 | 0.023 | -2.7892
-18.5 | -0.6649 | 0.23839 | 0.0189 | -2.7891
-18 | -0.6519 | 0.23447 | 0.0119 | -2.7803
-17.5 | -0.6341 | 0.22602 | 0.0072 | -2.8055
-17 | -0.6058 | 0.21498 | 0.0057 | -2.8179
-16.5 | -0.5864 | 0.20757 | 0.0017 | -2.8251
-16 | -0.5881 | 0.2068 | -0.0062 | -2.8438
-15.5 | -0.5507 | 0.19224 | -0.006 | -2.8646
-15 | -0.5335 | 0.18508 | -0.0096 | -2.8825
-14.5 | -0.547 | 0.18441 | -0.0176 | -2.9662
-14 | -0.5013 | 0.16974 | -0.016 | -2.9533
-13.5 | -0.503 | 0.16551 | -0.0215 | -3.0391
-13 | -0.4734 | 0.15521 | -0.0217 | -3.0501
-12.5 | -0.4874 | 0.15151 | -0.028 | -3.2169
-12 | -0.4511 | 0.14072 | -0.0268 | -3.2057
-11.5 | -0.4759 | 0.13665 | -0.0337 | -3.4826
-11 | -0.4333 | 0.12653 | -0.0309 | -3.4245
-10.5 | -0.4285 | 0.11941 | -0.0329 | -3.5885
-10 | -0.4252 | 0.11248 | -0.0344 | -3.7802
-9.5 | -0.4294 | 0.10572 | -0.0365 | -4.0617
-9 | -0.4353 | 0.09887 | -0.038 | -4.4028
-8.5 | -0.4535 | 0.08165 | -0.0503 | -5.5542
-8 | -0.4843 | 0.06954 | -0.0573 | -6.9643
-7.5 | -0.5205 | 0.06221 | -0.0567 | -8.3668
-7 | -0.581 | 0.05804 | -0.0483 | -10.0103
-6.5 | -0.6349 | 0.05357 | -0.039 | -11.8518
-6 | -0.6769 | 0.04878 | -0.0299 | -13.8766
-5.5 | -0.6892 | 0.04401 | -0.0222 | -15.6601
-5 | -0.6777 | 0.03873 | -0.0169 | -17.4981
-4.5 | -0.6108 | 0.03261 | -0.0198 | -18.7305
-4 | -0.5332 | 0.02834 | -0.0217 | -18.8144
-3.5 | -0.4525 | 0.02531 | -0.0235 | -17.8783
-3 | -0.3902 | 0.02301 | -0.0229 | -16.9578
-2.5 | -0.37 | 0.02012 | -0.0143 | -18.3897
-2 | -0.318 | 0.0213 | -0.007 | -14.9296
-1.5 | -0.2612 | 0.02227 | -0.0001 | -11.7288
-1 | -0.1804 | 0.02274 | -0.0014 | -7.9332
-0.5 | -0.0876 | 0.02305 | -0.0076 | -3.8004
0 | 0.0142 | 0.02342 | -0.016 | 0.60632
0.5 | 0.1395 | 0.02385 | -0.029 | 5.8491
1 | 0.2721 | 0.02413 | -0.0432 | 11.2764
1.5 | 0.3833 | 0.02454 | -0.054 | 15.6194
2 | 0.5066 | 0.02468 | -0.0666 | 20.5267
3 | 0.5449 | 0.02553 | -0.0543 | 21.3435
3.5 | 0.5747 | 0.02585 | -0.0478 | 22.2321
4 | 0.7299 | 0.0206 | -0.0517 | 35.432
4.5 | 0.7863 | 0.01806 | -0.0425 | 43.5382
5 | 0.7733 | 0.01828 | -0.0246 | 42.3031
5.5 | 0.7307 | 0.02182 | -0.0077 | 33.4876
6 | 0.7307 | 0.02507 | 0.0022 | 29.1464
6.5 | 0.7815 | 0.02846 | 0.0063 | 27.4596
7 | 0.8548 | 0.03356 | 0.0068 | 25.4708
7.5 | 0.8893 | 0.03933 | 0.0109 | 22.6112
8 | 0.8841 | 0.04466 | 0.0187 | 19.7962
8.5 | 0.8621 | 0.0509 | 0.0249 | 16.9371
9 | 0.8307 | 0.05831 | 0.0277 | 14.2463
9.5 | 0.7949 | 0.06752 | 0.0265 | 11.7728
10 | 0.7555 | 0.07911 | 0.0211 | 9.55
10.5 | 0.7244 | 0.09241 | 0.0132 | 7.839
11 | 0.7104 | 0.10545 | 0.0063 | 6.7368
11.5 | 0.6819 | 0.12358 | -0.0065 | 5.5179
12 | 0.6826 | 0.13627 | -0.0125 | 5.0092
12.5 | 0.6757 | 0.15243 | -0.0233 | 4.4329
13 | 0.6953 | 0.16116 | -0.0253 | 4.3143
13.5 | 0.6958 | 0.16929 | -0.0308 | 4.1101
14 | 0.717 | 0.1784 | -0.033 | 4.0191
14.5 | 0.7332 | 0.18615 | -0.0364 | 3.9388
15 | 0.7419 | 0.19432 | -0.042 | 3.8179
15.5 | 0.7643 | 0.20294 | -0.0449 | 3.7661
16 | 0.7763 | 0.21114 | -0.0506 | 3.6767
16.5 | 0.799 | 0.21957 | -0.0538 | 3.6389
17 | 0.8164 | 0.22853 | -0.0588 | 3.5724
17.5 | 0.8326 | 0.23578 | -0.0647 | 3.5313
18.5 | 0.877 | 0.25468 | -0.0728 | 3.4435
19 | 0.8929 | 0.26106 | -0.0798 | 3.4203
19.5 | 0.9196 | 0.27153 | -0.0822 | 3.3867
20 | 0.9391 | 0.28096 | -0.0878 | 3.3425

## 17. Re 250k Mach 0.00 (1)
BIGFOIL.COM POLAR EXPORT
NACA64A212
NACA64A212 |  |  |  | Cl Max: | 0.934 | at alpha= | 11 | deg
JavaFoil+Calcfoil stall+Eppler ext transition |  |  |  | L/D Max: | 67.209 | at alpha= | 4 | deg
Re: | 250000 |  |  | Cd Min: | 0.00871 | at alpha= | -2 | deg
Mach: | 0 |  |  | Cl=0 at alpha= | -1.6083 | deg
|  |  |  | @ Cl=0.1, Cd= | 0.008767
|  |  |  | @ Cl=0.4, Cd= | 0.0091195
|  |  |  | @ Cl=0.6, Cd= | 0.0096454
alpha (deg) | Cl | Cd | Cm | Cl/Cd
-17.5 | -0.606 | 0.20163 | -0.006 | -3.005
-17 | -0.625 | 0.18602 | -0.006 | -3.36
-16.5 | -0.643 | 0.17898 | -0.006 | -3.595
-16 | -0.661 | 0.16356 | -0.006 | -4.04
-15.5 | -0.677 | 0.15992 | -0.007 | -4.233
-15 | -0.692 | 0.14685 | -0.007 | -4.709
-14.5 | -0.704 | 0.13201 | -0.007 | -5.334
-14 | -0.714 | 0.12367 | -0.008 | -5.777
-13.5 | -0.722 | 0.11728 | -0.008 | -6.156
-13 | -0.727 | 0.10737 | -0.008 | -6.768
-12.5 | -0.728 | 0.10058 | -0.008 | -7.237
-12 | -0.726 | 0.09456 | -0.009 | -7.674
-11.5 | -0.72 | 0.08828 | -0.009 | -8.151
-11 | -0.71 | 0.08164 | -0.009 | -8.691
-10.5 | -0.696 | 0.07638 | -0.01 | -9.107
-10 | -0.677 | 0.07131 | -0.01 | -9.5
-9.5 | -0.654 | 0.06662 | -0.01 | -9.816
-9 | -0.626 | 0.0622 | -0.011 | -10.063
-8.5 | -0.595 | 0.05796 | -0.011 | -10.272
-8 | -0.562 | 0.05417 | -0.012 | -10.375
-7.5 | -0.526 | 0.05054 | -0.012 | -10.414
-7 | -0.488 | 0.04739 | -0.013 | -10.308
-6.5 | -0.449 | 0.04474 | -0.014 | -10.029
-6 | -0.408 | 0.04174 | -0.015 | -9.769
-5.5 | -0.453 | 0.01259 | -0.032 | -35.947
-5 | -0.397 | 0.01233 | -0.033 | -32.216
-4.5 | -0.341 | 0.01199 | -0.033 | -28.407
-4 | -0.283 | 0.01168 | -0.034 | -24.228
-3.5 | -0.225 | 0.01145 | -0.035 | -19.616
-3 | -0.166 | 0.00881 | -0.036 | -18.813
-2.5 | -0.106 | 0.00875 | -0.036 | -12.141
-2 | -0.047 | 0.00871 | -0.037 | -5.353
-1.5 | 0.013 | 0.00872 | -0.038 | 1.514
-1 | 0.073 | 0.00874 | -0.038 | 8.366
-0.5 | 0.133 | 0.0088 | -0.039 | 15.121
0 | 0.193 | 0.00883 | -0.04 | 21.86
0.5 | 0.253 | 0.0089 | -0.04 | 28.411
1 | 0.313 | 0.009 | -0.041 | 34.729
1.5 | 0.373 | 0.00906 | -0.042 | 41.116
2 | 0.432 | 0.00919 | -0.042 | 46.977
2.5 | 0.491 | 0.00931 | -0.043 | 52.74
3 | 0.55 | 0.00947 | -0.044 | 57.996
3.5 | 0.607 | 0.00967 | -0.045 | 62.837
4 | 0.665 | 0.00989 | -0.045 | 67.209
4.5 | 0.721 | 0.01426 | -0.046 | 50.549
5 | 0.776 | 0.01482 | -0.047 | 52.355
5.5 | 0.829 | 0.01559 | -0.047 | 53.2
6 | 0.874 | 0.01601 | -0.047 | 54.569
6.5 | 0.92 | 0.01665 | -0.048 | 55.244
7 | 0.784 | 0.04619 | -0.024 | 16.981
7.5 | 0.815 | 0.0497 | -0.021 | 16.398
8 | 0.844 | 0.05318 | -0.02 | 15.865
8.5 | 0.869 | 0.05676 | -0.02 | 15.311
9 | 0.891 | 0.06103 | -0.02 | 14.593
9.5 | 0.908 | 0.06544 | -0.02 | 13.877
10 | 0.921 | 0.07074 | -0.02 | 13.022
10.5 | 0.93 | 0.07483 | -0.02 | 12.428
11 | 0.934 | 0.0808 | -0.02 | 11.563
11.5 | 0.934 | 0.0875 | -0.02 | 10.678
12 | 0.93 | 0.09515 | -0.021 | 9.778
12.5 | 0.922 | 0.09958 | -0.02 | 9.263
13 | 0.911 | 0.10673 | -0.02 | 8.535
13.5 | 0.896 | 0.11453 | -0.02 | 7.826
14 | 0.879 | 0.12629 | -0.02 | 6.96
14.5 | 0.859 | 0.13124 | -0.02 | 6.547
15 | 0.837 | 0.14345 | -0.02 | 5.838
15.5 | 0.812 | 0.15488 | -0.02 | 5.244
16 | 0.782 | 0.16536 | -0.019 | 4.731

## 18. Re 250k Mach 0.00 (2)
BIGFOIL.COM POLAR EXPORT
NACA64A212
NACA64A212 |  |  |  | Cl Max: | 1.0599 | at alpha= | 10.5 | deg
XFOIL ncrit=9 |  |  |  | L/D Max: | 75.1677 | at alpha= | 4.5 | deg
Re: | 250000 |  |  | Cd Min: | 0.0609 | at alpha= | 11.5 | deg
Mach: | 0 |  |  | Cl=0 at alpha= | -99 | deg
|  |  |  | @ Cl=0.1, Cd= | 0.00972
|  |  |  | @ Cl=0.4, Cd= | 0.0096474
|  |  |  | @ Cl=0.6, Cd= | 0.0097631
alpha (deg) | Cl | Cd | Cm | Cl/Cd
0 | 0.1485 | 0.00972 | -0.0353 | 15.2778
0.5 | 0.2034 | 0.00961 | -0.0349 | 21.1655
1 | 0.26 | 0.00955 | -0.0349 | 27.2251
1.5 | 0.319 | 0.00955 | -0.0354 | 33.4031
2 | 0.3879 | 0.00963 | -0.0381 | 40.2804
2.5 | 0.4645 | 0.00974 | -0.0425 | 47.6899
3 | 0.5463 | 0.00977 | -0.0477 | 55.9161
3.5 | 0.6243 | 0.00976 | -0.052 | 63.9652
4 | 0.7017 | 0.0099 | -0.0566 | 70.8788
4.5 | 0.7622 | 0.01014 | -0.0582 | 75.1677
5 | 0.7713 | 0.01086 | -0.0491 | 71.0221
5.5 | 0.7601 | 0.01368 | -0.0374 | 55.5629
6 | 0.7768 | 0.01568 | -0.0306 | 49.5408
6.5 | 0.8001 | 0.01736 | -0.025 | 46.0887
7 | 0.8276 | 0.01893 | -0.0201 | 43.719
7.5 | 0.8554 | 0.02111 | -0.0156 | 40.5211
8 | 0.8942 | 0.02306 | -0.0129 | 38.7771
8.5 | 0.9431 | 0.02663 | -0.0127 | 35.4149
9 | 0.9869 | 0.02944 | -0.0109 | 33.5224
9.5 | 1.0251 | 0.03358 | -0.0085 | 30.5271
10 | 1.0517 | 0.03721 | -0.0049 | 28.2639
10.5 | 1.0599 | 0.04342 | 0.0008 | 24.4104
11 | 1.0303 | 0.05229 | 0.0099 | 19.7036
11.5 | 0.9982 | 0.0609 | 0.0155 | 16.3908

## 19. Re 250k Mach 0.10 (1)
BIGFOIL.COM POLAR EXPORT
NACA64A212
NACA64A212 |  |  |  | Cl Max: | 0.965 | at alpha= | 7 | deg
JavaFoil+Calcfoil stall+Eppler ext transition |  |  |  | L/D Max: | 67.293 | at alpha= | 4 | deg
Re: | 250000 |  |  | Cd Min: | 0.00872 | at alpha= | -2 | deg
Mach: | 0.1 |  |  | Cl=0 at alpha= | -1.6083 | deg
|  |  |  | @ Cl=0.1, Cd= | 0.0087821
|  |  |  | @ Cl=0.4, Cd= | 0.0091433
|  |  |  | @ Cl=0.6, Cd= | 0.0096572
alpha (deg) | Cl | Cd | Cm | Cl/Cd
-17.5 | -0.559 | 0.21827 | -0.006 | -2.56
-17 | -0.581 | 0.20372 | -0.006 | -2.852
-16.5 | -0.603 | 0.18349 | -0.006 | -3.285
-16 | -0.624 | 0.17413 | -0.007 | -3.582
-15.5 | -0.643 | 0.16144 | -0.007 | -3.985
-15 | -0.661 | 0.15113 | -0.007 | -4.376
-14.5 | -0.677 | 0.1377 | -0.007 | -4.92
-14 | -0.691 | 0.12797 | -0.007 | -5.401
-13.5 | -0.702 | 0.11987 | -0.008 | -5.859
-13 | -0.71 | 0.11199 | -0.008 | -6.341
-12.5 | -0.715 | 0.10344 | -0.008 | -6.907
-12 | -0.715 | 0.09518 | -0.009 | -7.512
-11.5 | -0.712 | 0.08917 | -0.009 | -7.98
-11 | -0.704 | 0.08294 | -0.009 | -8.484
-10.5 | -0.692 | 0.07664 | -0.01 | -9.023
-10 | -0.675 | 0.07158 | -0.01 | -9.431
-9.5 | -0.653 | 0.06679 | -0.01 | -9.773
-9 | -0.626 | 0.06232 | -0.011 | -10.039
-8.5 | -0.596 | 0.05807 | -0.011 | -10.258
-8 | -0.563 | 0.05433 | -0.011 | -10.36
-7.5 | -0.528 | 0.05068 | -0.012 | -10.409
-7 | -0.49 | 0.04779 | -0.013 | -10.251
-6.5 | -0.45 | 0.04483 | -0.013 | -10.043
-6 | -0.409 | 0.04192 | -0.015 | -9.759
-5.5 | -0.454 | 0.01259 | -0.032 | -36.094
-5 | -0.399 | 0.01236 | -0.033 | -32.279
-4.5 | -0.342 | 0.01202 | -0.034 | -28.476
-4 | -0.284 | 0.0117 | -0.034 | -24.301
-3.5 | -0.226 | 0.01147 | -0.035 | -19.68
-3 | -0.167 | 0.00882 | -0.036 | -18.881
-2.5 | -0.107 | 0.00879 | -0.036 | -12.144
-2 | -0.047 | 0.00872 | -0.037 | -5.372
-1.5 | 0.013 | 0.00873 | -0.038 | 1.519
-1 | 0.073 | 0.00876 | -0.039 | 8.393
-0.5 | 0.134 | 0.00881 | -0.039 | 15.177
0 | 0.194 | 0.00884 | -0.04 | 21.928
0.5 | 0.254 | 0.00892 | -0.041 | 28.494
1 | 0.314 | 0.00902 | -0.041 | 34.833
1.5 | 0.374 | 0.0091 | -0.042 | 41.128
2 | 0.434 | 0.0092 | -0.043 | 47.125
2.5 | 0.493 | 0.00932 | -0.043 | 52.897
3 | 0.552 | 0.0095 | -0.044 | 58.152
3.5 | 0.61 | 0.00969 | -0.045 | 62.991
4 | 0.668 | 0.00993 | -0.045 | 67.293
4.5 | 0.724 | 0.01432 | -0.046 | 50.585
5 | 0.779 | 0.01496 | -0.047 | 52.105
5.5 | 0.831 | 0.01532 | -0.047 | 54.247
6 | 0.877 | 0.01611 | -0.048 | 54.443
6.5 | 0.923 | 0.01675 | -0.048 | 55.122
7 | 0.965 | 0.017 | -0.049 | 56.777
7.5 | 0.817 | 0.05006 | -0.021 | 16.322
8 | 0.845 | 0.05342 | -0.021 | 15.823
8.5 | 0.87 | 0.05697 | -0.02 | 15.269
9 | 0.89 | 0.06096 | -0.02 | 14.601
9.5 | 0.906 | 0.06594 | -0.02 | 13.74
10 | 0.917 | 0.07104 | -0.02 | 12.911
10.5 | 0.924 | 0.07643 | -0.02 | 12.085
11 | 0.926 | 0.08338 | -0.02 | 11.101
11.5 | 0.923 | 0.08728 | -0.02 | 10.571
12 | 0.915 | 0.09646 | -0.02 | 9.49

## 20. Re 250k Mach 0.10 (2)
BIGFOIL.COM POLAR EXPORT
NACA64A212
NACA64A212 |  |  |  | Cl Max: | 1.0481 | at alpha= | 10.5 | deg
XFOIL ncrit=9 |  |  |  | L/D Max: | 74.9608 | at alpha= | 4.5 | deg
Re: | 250000 |  |  | Cd Min: | 0.17637 | at alpha= | 15.5 | deg
Mach: | 0.1 |  |  | Cl=0 at alpha= | -1.3608 | deg
|  |  |  | @ Cl=0.1, Cd= | 0.009884
|  |  |  | @ Cl=0.4, Cd= | 0.0096858
|  |  |  | @ Cl=0.6, Cd= | 0.0097966
alpha (deg) | Cl | Cd | Cm | Cl/Cd
-12.5 | -0.5104 | 0.12749 | -0.023 | -4.0035
-12 | -0.5049 | 0.11991 | -0.0258 | -4.2107
-11.5 | -0.5211 | 0.10777 | -0.036 | -4.8353
-11 | -0.549 | 0.09247 | -0.0493 | -5.9371
-10.5 | -0.5895 | 0.08166 | -0.0573 | -7.219
-10 | -0.581 | 0.07141 | -0.0566 | -8.1361
-9.5 | -0.626 | 0.06388 | -0.0567 | -9.7996
-9 | -0.6527 | 0.0592 | -0.0505 | -11.0253
-8.5 | -0.682 | 0.05521 | -0.0421 | -12.3528
-8 | -0.7075 | 0.05127 | -0.0331 | -13.7995
-7.5 | -0.7133 | 0.03645 | -0.0286 | -19.5693
-7 | -0.6585 | 0.02876 | -0.0302 | -22.8964
-6.5 | -0.5963 | 0.02375 | -0.0321 | -25.1074
-6 | -0.5307 | 0.02096 | -0.0342 | -25.3197
-5.5 | -0.4583 | 0.01802 | -0.038 | -25.4329
-5 | -0.3948 | 0.01646 | -0.04 | -23.9854
-4.5 | -0.3298 | 0.01474 | -0.0424 | -22.3745
-4 | -0.2679 | 0.01239 | -0.0448 | -21.6223
-3.5 | -0.2316 | 0.01048 | -0.0414 | -22.0992
-3 | -0.1774 | 0.01031 | -0.0404 | -17.2066
-2.5 | -0.1222 | 0.01023 | -0.0396 | -11.9453
-2 | -0.0692 | 0.01024 | -0.038 | -6.7578
-1.5 | -0.0154 | 0.01019 | -0.0368 | -1.5113
-1 | 0.0399 | 0.01004 | -0.0364 | 3.9741
-0.5 | 0.0941 | 0.0099 | -0.0358 | 9.5051
0 | 0.1495 | 0.00975 | -0.0355 | 15.3333
0.5 | 0.2049 | 0.00964 | -0.0351 | 21.2552
1 | 0.2611 | 0.00958 | -0.0349 | 27.2547
1.5 | 0.3212 | 0.00959 | -0.0356 | 33.4932
2 | 0.3891 | 0.00967 | -0.038 | 40.2378
2.5 | 0.4649 | 0.00978 | -0.0422 | 47.5358
3 | 0.5472 | 0.00981 | -0.0474 | 55.7798
3.5 | 0.6259 | 0.00979 | -0.0518 | 63.9326
4 | 0.7034 | 0.00994 | -0.0563 | 70.7646
4.5 | 0.7646 | 0.0102 | -0.0579 | 74.9608
5 | 0.7702 | 0.01105 | -0.0481 | 69.7014
5.5 | 0.7594 | 0.01393 | -0.0365 | 54.5154
6 | 0.7776 | 0.01584 | -0.0299 | 49.0909
6.5 | 0.7991 | 0.01763 | -0.0238 | 45.3261
7 | 0.8281 | 0.01913 | -0.0191 | 43.288
7.5 | 0.8563 | 0.02134 | -0.0146 | 40.1265
8 | 0.8961 | 0.02336 | -0.012 | 38.3604
8.5 | 0.9458 | 0.02698 | -0.0118 | 35.0556
9 | 0.9897 | 0.03009 | -0.01 | 32.8913
9.5 | 1.025 | 0.03446 | -0.0071 | 29.7446
10 | 1.048 | 0.0383 | -0.003 | 27.3629
10.5 | 1.0481 | 0.04501 | 0.0036 | 23.2859
11 | 1.0169 | 0.05309 | 0.0122 | 19.1543
11.5 | 0.9818 | 0.06118 | 0.0173 | 16.0477
13 | 0.5868 | 0.11793 | 0.0015 | 4.9758
13.5 | 0.5602 | 0.12688 | -0.0034 | 4.4152
14 | 0.5725 | 0.12982 | -0.0027 | 4.41
14.5 | 0.7405 | 0.15871 | -0.0285 | 4.6657
15 | 0.7554 | 0.16478 | -0.0295 | 4.5843
15.5 | 0.7544 | 0.17637 | -0.0349 | 4.2774

## 21. Re 250k Mach 0.25 (1)
BIGFOIL.COM POLAR EXPORT
NACA64A212
NACA64A212 |  |  |  | Cl Max: | 0.94 | at alpha= | 6.5 | deg
JavaFoil+Calcfoil stall+Eppler ext transition |  |  |  | L/D Max: | 67.672 | at alpha= | 4 | deg
Re: | 250000 |  |  | Cd Min: | 0.0088 | at alpha= | -1.5 | deg
Mach: | 0.25 |  |  | Cl=0 at alpha= | -1.6129 | deg
|  |  |  | @ Cl=0.1, Cd= | 0.0088436
|  |  |  | @ Cl=0.4, Cd= | 0.009257
|  |  |  | @ Cl=0.6, Cd= | 0.0097765
alpha (deg) | Cl | Cd | Cm | Cl/Cd
-15.5 | -0.324 | 0.24653 | -0.007 | -1.314
-15 | -0.382 | 0.22813 | -0.007 | -1.673
-14.5 | -0.435 | 0.19323 | -0.007 | -2.249
-14 | -0.483 | 0.16177 | -0.008 | -2.985
-13.5 | -0.526 | 0.15609 | -0.008 | -3.371
-13 | -0.564 | 0.13485 | -0.008 | -4.183
-12.5 | -0.596 | 0.11915 | -0.008 | -5.002
-12 | -0.621 | 0.10939 | -0.008 | -5.679
-11.5 | -0.64 | 0.1014 | -0.009 | -6.309
-11 | -0.651 | 0.09129 | -0.009 | -7.13
-10.5 | -0.655 | 0.0843 | -0.01 | -7.767
-10 | -0.651 | 0.07658 | -0.01 | -8.507
-9.5 | -0.639 | 0.06952 | -0.01 | -9.188
-9 | -0.619 | 0.06426 | -0.011 | -9.63
-8.5 | -0.594 | 0.06004 | -0.011 | -9.896
-8 | -0.565 | 0.05542 | -0.012 | -10.201
-7.5 | -0.533 | 0.05174 | -0.012 | -10.298
-7 | -0.497 | 0.04837 | -0.013 | -10.274
-6.5 | -0.458 | 0.04546 | -0.014 | -10.081
-6 | -0.417 | 0.04256 | -0.014 | -9.804
-5.5 | -0.465 | 0.01276 | -0.033 | -36.436
-5 | -0.409 | 0.0126 | -0.034 | -32.449
-4.5 | -0.351 | 0.01217 | -0.035 | -28.835
-4 | -0.292 | 0.01191 | -0.035 | -24.51
-3.5 | -0.232 | 0.01158 | -0.036 | -20.016
-3 | -0.171 | 0.00889 | -0.037 | -19.231
-2.5 | -0.11 | 0.00886 | -0.037 | -12.388
-2 | -0.048 | 0.00884 | -0.038 | -5.445
-1.5 | 0.014 | 0.0088 | -0.039 | 1.55
-1 | 0.076 | 0.00882 | -0.04 | 8.561
-0.5 | 0.137 | 0.00888 | -0.04 | 15.472
0 | 0.199 | 0.00897 | -0.041 | 22.215
0.5 | 0.261 | 0.00904 | -0.042 | 28.871
1 | 0.323 | 0.00911 | -0.042 | 35.441
1.5 | 0.385 | 0.00923 | -0.043 | 41.709
2 | 0.446 | 0.00934 | -0.044 | 47.728
2.5 | 0.507 | 0.0095 | -0.045 | 53.363
3 | 0.567 | 0.00965 | -0.045 | 58.79
3.5 | 0.627 | 0.00988 | -0.046 | 63.431
4 | 0.686 | 0.01013 | -0.047 | 67.672
4.5 | 0.743 | 0.01476 | -0.047 | 50.353
5 | 0.799 | 0.01548 | -0.048 | 51.615
5.5 | 0.845 | 0.01603 | -0.048 | 52.75
6 | 0.894 | 0.01667 | -0.049 | 53.646
6.5 | 0.94 | 0.01718 | -0.049 | 54.69
7 | 0.798 | 0.04788 | -0.022 | 16.666
7.5 | 0.826 | 0.05101 | -0.021 | 16.195
8 | 0.849 | 0.05476 | -0.02 | 15.509
8.5 | 0.867 | 0.05892 | -0.02 | 14.713
9 | 0.878 | 0.0635 | -0.02 | 13.829
9.5 | 0.882 | 0.06889 | -0.02 | 12.805
10 | 0.878 | 0.07555 | -0.02 | 11.627
10.5 | 0.867 | 0.08207 | -0.02 | 10.562
11 | 0.847 | 0.08912 | -0.02 | 9.506
11.5 | 0.82 | 0.09717 | -0.02 | 8.434

## 22. Re 250k Mach 0.25 (2)
BIGFOIL.COM POLAR EXPORT
NACA64A212
NACA64A212 |  |  |  | Cl Max: | 1.0094 | at alpha= | 9.5 | deg
XFOIL ncrit=9 |  |  |  | L/D Max: | 73.5322 | at alpha= | 4.5 | deg
Re: | 250000 |  |  | Cd Min: | 0.24121 | at alpha= | -20 | deg
Mach: | 0.25 |  |  | Cl=0 at alpha= | -1.3598 | deg
|  |  |  | @ Cl=0.1, Cd= | 0.010063
|  |  |  | @ Cl=0.4, Cd= | 0.0098934
|  |  |  | @ Cl=0.6, Cd= | 0.0099761
alpha (deg) | Cl | Cd | Cm | Cl/Cd
-20 | -0.6923 | 0.24121 | 0.0309 | -2.8701
-19.5 | -0.6735 | 0.23457 | 0.0281 | -2.8712
-19 | -0.6563 | 0.22801 | 0.0243 | -2.8784
-18.5 | -0.6409 | 0.22102 | 0.019 | -2.8997
-18 | -0.6369 | 0.21584 | 0.0112 | -2.9508
-17.5 | -0.6105 | 0.20587 | 0.0114 | -2.9655
-17 | -0.5935 | 0.19933 | 0.0085 | -2.9775
-16.5 | -0.5784 | 0.1923 | 0.0049 | -3.0078
-16 | -0.5705 | 0.18521 | -0.0013 | -3.0803
-15.5 | -0.5625 | 0.17633 | -0.0055 | -3.19
-15 | -0.5412 | 0.16963 | -0.0062 | -3.1905
-14.5 | -0.5282 | 0.16266 | -0.0091 | -3.2473
-14 | -0.5265 | 0.15474 | -0.0152 | -3.4025
-13.5 | -0.5265 | 0.14623 | -0.0218 | -3.6005
-13 | -0.5104 | 0.13797 | -0.0208 | -3.6994
-12.5 | -0.4972 | 0.13149 | -0.0222 | -3.7813
-12 | -0.4934 | 0.12335 | -0.026 | -4
-11.5 | -0.5114 | 0.11161 | -0.0375 | -4.582
-11 | -0.512 | 0.10167 | -0.0388 | -5.0359
-10.5 | -0.5013 | 0.09563 | -0.0388 | -5.2421
-10 | -0.5025 | 0.0875 | -0.042 | -5.7429
-9.5 | -0.5283 | 0.07387 | -0.0525 | -7.1518
-9 | -0.5867 | 0.06348 | -0.0577 | -9.2423
-8.5 | -0.6488 | 0.0604 | -0.0475 | -10.7417
-7 | -0.6586 | 0.03251 | -0.0358 | -20.2584
-6.5 | -0.6006 | 0.026 | -0.0375 | -23.1
-6 | -0.5365 | 0.02217 | -0.0389 | -24.1994
-5.5 | -0.4644 | 0.01903 | -0.0419 | -24.4036
-5 | -0.3939 | 0.01692 | -0.0446 | -23.2801
-4.5 | -0.3295 | 0.01513 | -0.0464 | -21.7779
-4 | -0.2639 | 0.01335 | -0.0484 | -19.7678
-3.5 | -0.2381 | 0.01069 | -0.0433 | -22.2732
-3 | -0.1825 | 0.01042 | -0.042 | -17.5144
-2.5 | -0.1248 | 0.01035 | -0.0411 | -12.058
-2 | -0.0698 | 0.01036 | -0.0396 | -6.7375
-1.5 | -0.0159 | 0.01036 | -0.0379 | -1.5347
-1 | 0.0408 | 0.01021 | -0.0373 | 3.9961
-0.5 | 0.0969 | 0.01007 | -0.0368 | 9.6226
0 | 0.1523 | 0.00995 | -0.0361 | 15.3065
0.5 | 0.2075 | 0.00985 | -0.0353 | 21.066
1 | 0.2657 | 0.00979 | -0.0352 | 27.1399
1.5 | 0.3251 | 0.0098 | -0.0354 | 33.1735
2 | 0.3905 | 0.00988 | -0.0368 | 39.5243
2.5 | 0.4684 | 0.00999 | -0.0409 | 46.8869
3 | 0.5498 | 0.01 | -0.0454 | 54.98
3.5 | 0.6337 | 0.00996 | -0.0502 | 63.6245
4 | 0.7141 | 0.01013 | -0.0546 | 70.4936
4.5 | 0.7765 | 0.01056 | -0.0558 | 73.5322
5 | 0.7623 | 0.01229 | -0.0425 | 62.026
5.5 | 0.7595 | 0.01498 | -0.0322 | 50.7009
6 | 0.7801 | 0.01669 | -0.0254 | 46.7406
6.5 | 0.8013 | 0.01852 | -0.0189 | 43.2667
7 | 0.8265 | 0.02024 | -0.0131 | 40.835
7.5 | 0.8612 | 0.02269 | -0.0092 | 37.955
8 | 0.9067 | 0.02514 | -0.0072 | 36.066
8.5 | 0.9592 | 0.02949 | -0.0069 | 32.5263
9 | 0.9942 | 0.03389 | -0.0034 | 29.3361
9.5 | 1.0094 | 0.03922 | 0.0021 | 25.7369
10 | 1.0038 | 0.04413 | 0.0095 | 22.7464
10.5 | 0.9818 | 0.05054 | 0.016 | 19.4262
11 | 0.947 | 0.05839 | 0.0199 | 16.2185
11.5 | 0.9055 | 0.06796 | 0.0198 | 13.324
12 | 0.867 | 0.07897 | 0.016 | 10.9789
12.5 | 0.8266 | 0.0927 | 0.0089 | 8.9169
13 | 0.7441 | 0.13044 | -0.0137 | 5.7045
13.5 | 0.7484 | 0.13909 | -0.0132 | 5.3807
14 | 0.7273 | 0.15579 | -0.0275 | 4.6685
14.5 | 0.7334 | 0.16476 | -0.032 | 4.4513

## 23. Re 250k Mach 0.50 (1)
BIGFOIL.COM POLAR EXPORT
NACA64A212
NACA64A212 |  |  |  | Cl Max: | 1.169 | at alpha= | 20 | deg
JavaFoil+Calcfoil stall+Eppler ext transition |  |  |  | L/D Max: | 65.219 | at alpha= | 3.5 | deg
Re: | 250000 |  |  | Cd Min: | 0.00921 | at alpha= | -1.5 | deg
Mach: | 0.5 |  |  | Cl=0 at alpha= | -1.6087 | deg
|  |  |  | @ Cl=0.1, Cd= | 0.0092606
|  |  |  | @ Cl=0.4, Cd= | 0.0097191
|  |  |  | @ Cl=0.6, Cd= | 0.010272
alpha (deg) | Cl | Cd | Cm | Cl/Cd
-20 | -1.002 | 0.26712 | -0.009 | -3.752
-19.5 | -0.976 | 0.26229 | -0.009 | -3.721
-19 | -0.95 | 0.25563 | -0.009 | -3.716
-18.5 | -0.921 | 0.24526 | -0.009 | -3.757
-18 | -0.894 | 0.23818 | -0.01 | -3.756
-17.5 | -0.868 | 0.23189 | -0.01 | -3.743
-17 | -0.841 | 0.22951 | -0.01 | -3.666
-16.5 | -0.815 | 0.22931 | -0.011 | -3.554
-16 | -0.788 | 0.22389 | -0.011 | -3.521
-15.5 | -0.76 | 0.2064 | -0.011 | -3.681
-15 | -0.733 | 0.19448 | -0.011 | -3.769
-14.5 | -0.706 | 0.18485 | -0.012 | -3.82
-14 | -0.679 | 0.18059 | -0.012 | -3.761
-13.5 | -0.652 | 0.1765 | -0.012 | -3.696
-13 | -0.624 | 0.16684 | -0.012 | -3.739
-12.5 | -0.597 | 0.22471 | -0.012 | -2.656
-12 | -0.57 | 0.15565 | -0.012 | -3.662
-11.5 | -0.543 | 0.15349 | -0.013 | -3.537
-11 | -0.516 | 0.14199 | -0.013 | -3.632
-10.5 | -0.487 | 0.13747 | -0.012 | -3.546
-10 | -0.46 | 0.13673 | -0.012 | -3.366
-9.5 | -0.433 | 0.13407 | -0.013 | -3.23
-9 | -0.406 | 0.12913 | -0.013 | -3.143
-8.5 | -0.378 | 0.11261 | -0.012 | -3.357
-8 | -0.351 | 0.11019 | -0.012 | -3.183
-7.5 | -0.324 | 0.09627 | -0.013 | -3.361
-7 | -0.431 | 0.06078 | -0.013 | -7.088
-6.5 | -0.455 | 0.05135 | -0.013 | -8.869
-6 | -0.436 | 0.0464 | -0.014 | -9.4
-5.5 | -0.402 | 0.04278 | -0.015 | -9.388
-5 | -0.359 | 0.03982 | -0.017 | -9.018
-4.5 | -0.312 | 0.03702 | -0.019 | -8.426
-4 | -0.324 | 0.01273 | -0.039 | -25.434
-3.5 | -0.258 | 0.01234 | -0.04 | -20.917
-3 | -0.191 | 0.01198 | -0.041 | -15.924
-2.5 | -0.123 | 0.00927 | -0.042 | -13.217
-2 | -0.054 | 0.00923 | -0.043 | -5.825
-1.5 | 0.015 | 0.00921 | -0.043 | 1.653
-1 | 0.084 | 0.00924 | -0.044 | 9.14
-0.5 | 0.154 | 0.00933 | -0.045 | 16.466
0 | 0.223 | 0.00941 | -0.046 | 23.668
0.5 | 0.292 | 0.00951 | -0.047 | 30.711
1 | 0.361 | 0.00964 | -0.047 | 37.465
1.5 | 0.43 | 0.00978 | -0.048 | 43.99
2 | 0.498 | 0.0099 | -0.049 | 50.277
2.5 | 0.566 | 0.01014 | -0.05 | 55.8
3 | 0.633 | 0.0104 | -0.051 | 60.879
3.5 | 0.698 | 0.01071 | -0.051 | 65.219
4 | 0.754 | 0.01582 | -0.052 | 47.622
4.5 | 0.812 | 0.01665 | -0.052 | 48.757
5 | 0.865 | 0.01757 | -0.053 | 49.226
5.5 | 0.912 | 0.01826 | -0.054 | 49.955
6 | 0.775 | 0.04512 | -0.022 | 17.173
6.5 | 0.788 | 0.04979 | -0.021 | 15.828
7 | 0.754 | 0.05772 | -0.02 | 13.059
7.5 | 0.498 | 0.0918 | -0.019 | 5.422
8 | 0.525 | 0.10915 | -0.022 | 4.811
8.5 | 0.552 | 0.10894 | -0.022 | 5.068
9 | 0.579 | 0.11599 | -0.022 | 4.992
9.5 | 0.607 | 0.12439 | -0.025 | 4.877
10 | 0.633 | 0.13718 | -0.025 | 4.616
10.5 | 0.66 | 0.14015 | -0.025 | 4.709
11 | 0.688 | 0.15921 | -0.029 | 4.322
11.5 | 0.715 | 0.16238 | -0.029 | 4.401
12 | 0.741 | 0.16569 | -0.029 | 4.474
12.5 | 0.768 | 0.16733 | -0.03 | 4.589
13 | 0.796 | 0.1743 | -0.032 | 4.568
13.5 | 0.822 | 0.17832 | -0.033 | 4.612
14 | 0.849 | 0.18265 | -0.033 | 4.647
14.5 | 0.875 | 0.19601 | -0.034 | 4.465
15 | 0.904 | 0.19743 | -0.036 | 4.577
15.5 | 0.93 | 0.2095 | -0.036 | 4.438
16 | 0.956 | 0.21459 | -0.037 | 4.454
16.5 | 0.982 | 0.22199 | -0.037 | 4.424
17 | 1.009 | 0.22856 | -0.038 | 4.412
17.5 | 1.037 | 0.25045 | -0.04 | 4.139
18 | 1.062 | 0.24626 | -0.04 | 4.314
18.5 | 1.088 | 0.25179 | -0.041 | 4.321
19 | 1.114 | 0.26488 | -0.041 | 4.206
19.5 | 1.141 | 0.26357 | -0.042 | 4.33
20 | 1.169 | 0.27984 | -0.044 | 4.176

## 24. Re 250k Mach 0.50 (2)
BIGFOIL.COM POLAR EXPORT
NACA64A212
NACA64A212 |  |  |  | Cl Max: | 0.9307 | at alpha= | 19.5 | deg
XFOIL ncrit=9 |  |  |  | L/D Max: | 68.5118 | at alpha= | 4 | deg
Re: | 250000 |  |  | Cd Min: | 0.27044 | at alpha= | 19.5 | deg
Mach: | 0.5 |  |  | Cl=0 at alpha= | -1.3486 | deg
|  |  |  | @ Cl=0.1, Cd= | 0.010905
|  |  |  | @ Cl=0.4, Cd= | 0.010875
|  |  |  | @ Cl=0.6, Cd= | 0.010879
alpha (deg) | Cl | Cd | Cm | Cl/Cd
-20 | -0.7414 | 0.26264 | 0.0393 | -2.8229
-19.5 | -0.7199 | 0.25453 | 0.0343 | -2.8284
-19 | -0.7012 | 0.24743 | 0.0272 | -2.8339
-18.5 | -0.6819 | 0.23875 | 0.022 | -2.8561
-18 | -0.6576 | 0.2299 | 0.0196 | -2.8604
-17.5 | -0.6367 | 0.22201 | 0.0154 | -2.8679
-17 | -0.6168 | 0.21404 | 0.0105 | -2.8817
-16.5 | -0.6074 | 0.20802 | 0.0025 | -2.9199
-16 | -0.5839 | 0.19772 | 0 | -2.9532
-15.5 | -0.5604 | 0.18996 | -0.0017 | -2.9501
-15 | -0.5427 | 0.18212 | -0.0058 | -2.9799
-14.5 | -0.5398 | 0.17572 | -0.0139 | -3.0719
-14 | -0.5183 | 0.16557 | -0.0155 | -3.1304
-13.5 | -0.4974 | 0.15804 | -0.0172 | -3.1473
-13 | -0.4828 | 0.15061 | -0.0204 | -3.2056
-12.5 | -0.4874 | 0.14303 | -0.0288 | -3.4077
-12 | -0.4742 | 0.13348 | -0.0305 | -3.5526
-11.5 | -0.4539 | 0.12642 | -0.0304 | -3.5904
-11 | -0.4442 | 0.11898 | -0.0331 | -3.7334
-10.5 | -0.4569 | 0.10966 | -0.0426 | -4.1665
-10 | -0.4426 | 0.10184 | -0.0409 | -4.346
-9.5 | -0.4364 | 0.09448 | -0.0427 | -4.619
-8.5 | -0.4675 | 0.07023 | -0.0556 | -6.6567
-8 | -0.5308 | 0.0555 | -0.0646 | -9.564
-7 | -0.605 | 0.04576 | -0.0548 | -13.2212
-6.5 | -0.5789 | 0.03643 | -0.0599 | -15.8907
-6 | -0.5339 | 0.02908 | -0.0616 | -18.3597
-5.5 | -0.4732 | 0.02353 | -0.0623 | -20.1105
-5 | -0.3969 | 0.01971 | -0.0638 | -20.137
-4.5 | -0.3194 | 0.01698 | -0.0653 | -18.8104
-4 | -0.2581 | 0.01501 | -0.0642 | -17.1952
-3.5 | -0.2075 | 0.01328 | -0.0612 | -15.625
-3 | -0.1879 | 0.01089 | -0.0528 | -17.2544
-2.5 | -0.1315 | 0.01082 | -0.0493 | -12.1534
-2 | -0.0768 | 0.01091 | -0.0457 | -7.0394
-1 | 0.0411 | 0.011 | -0.0409 | 3.7364
-0.5 | 0.103 | 0.0109 | -0.0398 | 9.4495
0 | 0.1643 | 0.01082 | -0.0388 | 15.1848
0.5 | 0.2245 | 0.01079 | -0.0375 | 20.8063
1 | 0.2867 | 0.01078 | -0.0366 | 26.5955
1.5 | 0.3487 | 0.01082 | -0.0357 | 32.2274
2 | 0.4145 | 0.01089 | -0.0353 | 38.0624
2.5 | 0.4867 | 0.01098 | -0.0361 | 44.326
3 | 0.5707 | 0.01092 | -0.0385 | 52.2619
3.5 | 0.6632 | 0.01079 | -0.0422 | 61.4643
4 | 0.755 | 0.01102 | -0.0458 | 68.5118
4.5 | 0.7656 | 0.01349 | -0.0371 | 56.7532
5 | 0.7496 | 0.0158 | -0.0231 | 47.443
5.5 | 0.7548 | 0.01769 | -0.0123 | 42.6682
6 | 0.7704 | 0.01991 | -0.0041 | 38.6941
6.5 | 0.7962 | 0.02263 | 0.0024 | 35.1834
7 | 0.8384 | 0.02564 | 0.0069 | 32.6989
7.5 | 0.8824 | 0.02993 | 0.011 | 29.4821
8 | 0.9005 | 0.03512 | 0.0166 | 25.6407
8.5 | 0.8941 | 0.04101 | 0.0219 | 21.802
9 | 0.8762 | 0.04779 | 0.0249 | 18.3344
9.5 | 0.8498 | 0.05621 | 0.0247 | 15.1183
10 | 0.8138 | 0.06733 | 0.0205 | 12.0867
10.5 | 0.7764 | 0.08093 | 0.0123 | 9.5935
11 | 0.7404 | 0.09867 | 0.0008 | 7.5038
11.5 | 0.7195 | 0.11478 | -0.0081 | 6.2685
12 | 0.7135 | 0.12695 | -0.0139 | 5.6203
13 | 0.7244 | 0.15221 | -0.0216 | 4.7592
13.5 | 0.7193 | 0.16364 | -0.0322 | 4.3956
14 | 0.746 | 0.17042 | -0.0312 | 4.3774
14.5 | 0.7579 | 0.18121 | -0.036 | 4.1824
15 | 0.7593 | 0.19113 | -0.0464 | 3.9727
15.5 | 0.777 | 0.19958 | -0.0506 | 3.8932
16 | 0.8071 | 0.20927 | -0.0497 | 3.8567
16.5 | 0.8112 | 0.21779 | -0.0606 | 3.7247
17 | 0.8298 | 0.22662 | -0.066 | 3.6616
17.5 | 0.8509 | 0.23484 | -0.0702 | 3.6233
18 | 0.8818 | 0.24633 | -0.0699 | 3.5798
18.5 | 0.8948 | 0.25396 | -0.0778 | 3.5234
19 | 0.9097 | 0.26194 | -0.0868 | 3.4729
19.5 | 0.9307 | 0.27044 | -0.0921 | 3.4414

## 25. Re 500k Mach 0.00 (1)
BIGFOIL.COM POLAR EXPORT
NACA64A212
NACA64A212 |  |  |  | Cl Max: | 1.038 | at alpha= | 8 | deg
JavaFoil+Calcfoil stall+Eppler ext transition |  |  |  | L/D Max: | 84.031 | at alpha= | 4 | deg
Re: | 500000 |  |  | Cd Min: | 0.00699 | at alpha= | -2 | deg
Mach: | 0 |  |  | Cl=0 at alpha= | -1.6083 | deg
|  |  |  | @ Cl=0.1, Cd= | 0.0070625
|  |  |  | @ Cl=0.4, Cd= | 0.0073412
|  |  |  | @ Cl=0.6, Cd= | 0.0077203
alpha (deg) | Cl | Cd | Cm | Cl/Cd
-17.5 | -0.606 | 0.17938 | -0.006 | -3.38
-17 | -0.625 | 0.16445 | -0.006 | -3.802
-16.5 | -0.644 | 0.15614 | -0.007 | -4.123
-16 | -0.661 | 0.14789 | -0.007 | -4.47
-15.5 | -0.677 | 0.13757 | -0.007 | -4.922
-15 | -0.692 | 0.12894 | -0.007 | -5.365
-14.5 | -0.704 | 0.12012 | -0.007 | -5.863
-14 | -0.715 | 0.11254 | -0.008 | -6.35
-13.5 | -0.722 | 0.10646 | -0.008 | -6.783
-13 | -0.727 | 0.09882 | -0.008 | -7.355
-12.5 | -0.728 | 0.09295 | -0.009 | -7.834
-12 | -0.726 | 0.08663 | -0.009 | -8.378
-11.5 | -0.72 | 0.08104 | -0.009 | -8.881
-11 | -0.71 | 0.0761 | -0.01 | -9.328
-10.5 | -0.696 | 0.07065 | -0.01 | -9.848
-10 | -0.678 | 0.06632 | -0.01 | -10.219
-9.5 | -0.654 | 0.06227 | -0.011 | -10.51
-9 | -0.626 | 0.0583 | -0.011 | -10.745
-8.5 | -0.596 | 0.05448 | -0.012 | -10.944
-8 | -0.563 | 0.05107 | -0.013 | -11.023
-7.5 | -0.528 | 0.04738 | -0.014 | -11.149
-7 | -0.608 | 0.01177 | -0.03 | -51.67
-6.5 | -0.558 | 0.01156 | -0.031 | -48.297
-6 | -0.506 | 0.0112 | -0.031 | -45.189
-5.5 | -0.453 | 0.01085 | -0.032 | -41.708
-5 | -0.397 | 0.01057 | -0.033 | -37.588
-4.5 | -0.341 | 0.01025 | -0.033 | -33.224
-4 | -0.283 | 0.00998 | -0.034 | -28.367
-3.5 | -0.225 | 0.00977 | -0.035 | -22.986
-3 | -0.166 | 0.00707 | -0.036 | -23.438
-2.5 | -0.106 | 0.00702 | -0.036 | -15.13
-2 | -0.047 | 0.00699 | -0.037 | -6.671
-1.5 | 0.013 | 0.007 | -0.038 | 1.885
-1 | 0.073 | 0.00704 | -0.038 | 10.389
-0.5 | 0.133 | 0.00709 | -0.039 | 18.773
0 | 0.193 | 0.00712 | -0.04 | 27.115
0.5 | 0.253 | 0.00718 | -0.04 | 35.208
1 | 0.313 | 0.00725 | -0.041 | 43.147
1.5 | 0.373 | 0.0073 | -0.042 | 51.065
2 | 0.432 | 0.00739 | -0.042 | 58.372
2.5 | 0.491 | 0.0075 | -0.043 | 65.47
3 | 0.55 | 0.00758 | -0.044 | 72.527
3.5 | 0.607 | 0.00774 | -0.045 | 78.441
4 | 0.665 | 0.00791 | -0.045 | 84.031
4.5 | 0.721 | 0.01229 | -0.046 | 58.63
5 | 0.776 | 0.01276 | -0.047 | 60.809
5.5 | 0.829 | 0.01333 | -0.047 | 62.227
6 | 0.881 | 0.01391 | -0.048 | 63.343
6.5 | 0.927 | 0.01423 | -0.048 | 65.176
7 | 0.966 | 0.01486 | -0.049 | 65.004
7.5 | 1.004 | 0.01556 | -0.049 | 64.53
8 | 1.038 | 0.01614 | -0.05 | 64.302
8.5 | 0.877 | 0.05234 | -0.027 | 16.746
9 | 0.893 | 0.05732 | -0.024 | 15.582
9.5 | 0.91 | 0.06147 | -0.023 | 14.802
10 | 0.922 | 0.06609 | -0.022 | 13.952
10.5 | 0.931 | 0.0708 | -0.022 | 13.148
11 | 0.935 | 0.07556 | -0.022 | 12.377
11.5 | 0.935 | 0.0802 | -0.022 | 11.658
12 | 0.931 | 0.0872 | -0.022 | 10.679
12.5 | 0.923 | 0.09179 | -0.022 | 10.056
13 | 0.912 | 0.09962 | -0.022 | 9.15

## 26. Re 500k Mach 0.00 (2)
BIGFOIL.COM POLAR EXPORT
NACA64A212
NACA64A212 |  |  |  | Cl Max: | 1.1376 | at alpha= | 12 | deg
XFOIL ncrit=9 |  |  |  | L/D Max: | 85.4182 | at alpha= | 4.5 | deg
Re: | 500000 |  |  | Cd Min: | 0.19683 | at alpha= | 17 | deg
Mach: | 0 |  |  | Cl=0 at alpha= | -1.6128 | deg
|  |  |  | @ Cl=0.1, Cd= | 0.0069123
|  |  |  | @ Cl=0.4, Cd= | 0.00697
|  |  |  | @ Cl=0.6, Cd= | 0.0072951
alpha (deg) | Cl | Cd | Cm | Cl/Cd
-9 | -0.7638 | 0.03899 | -0.0399 | -19.5896
-8.5 | -0.7408 | 0.0262 | -0.0402 | -28.2748
-8 | -0.6864 | 0.02217 | -0.0416 | -30.9608
-7.5 | -0.6211 | 0.01953 | -0.0447 | -31.8024
-7 | -0.5606 | 0.01726 | -0.0464 | -32.4797
-6.5 | -0.495 | 0.01471 | -0.0494 | -33.6506
-6 | -0.4299 | 0.01331 | -0.0522 | -32.299
-5.5 | -0.3605 | 0.01202 | -0.0558 | -29.9917
-4.5 | -0.2532 | 0.01028 | -0.0556 | -24.6304
-4 | -0.2122 | 0.0092 | -0.0531 | -23.0652
-3.5 | -0.1841 | 0.00748 | -0.0482 | -24.6123
-3 | -0.1378 | 0.00714 | -0.0461 | -19.2997
-2.5 | -0.0882 | 0.00702 | -0.0446 | -12.5641
-2 | -0.0381 | 0.00695 | -0.0431 | -5.482
-1.5 | 0.0111 | 0.00694 | -0.0414 | 1.5994
-1 | 0.0607 | 0.00692 | -0.0399 | 8.7717
-0.5 | 0.112 | 0.00691 | -0.0388 | 16.2084
0 | 0.1636 | 0.00691 | -0.0378 | 23.6758
0.5 | 0.215 | 0.00693 | -0.0368 | 31.0245
1 | 0.2665 | 0.00695 | -0.0358 | 38.3453
1.5 | 0.3182 | 0.00696 | -0.0349 | 45.7184
2 | 0.3688 | 0.00697 | -0.0337 | 52.9125
2.5 | 0.4204 | 0.00697 | -0.0326 | 60.3156
3 | 0.4741 | 0.00696 | -0.032 | 68.1178
3.5 | 0.5463 | 0.00709 | -0.0357 | 77.0522
4 | 0.6327 | 0.00742 | -0.0427 | 85.2695
4.5 | 0.7047 | 0.00825 | -0.0469 | 85.4182
5 | 0.7494 | 0.01097 | -0.0469 | 68.3136
5.5 | 0.7718 | 0.01223 | -0.0409 | 63.1071
6 | 0.8031 | 0.0133 | -0.0364 | 60.3835
6.5 | 0.8364 | 0.01437 | -0.0323 | 58.2046
7 | 0.8718 | 0.01536 | -0.0287 | 56.7578
7.5 | 0.8994 | 0.01694 | -0.024 | 53.0933
8 | 0.9324 | 0.01818 | -0.0203 | 51.2871
8.5 | 0.9628 | 0.01956 | -0.0162 | 49.2229
9 | 0.9929 | 0.02127 | -0.0126 | 46.6808
9.5 | 1.0259 | 0.02381 | -0.0096 | 43.0869
10 | 1.0609 | 0.02593 | -0.007 | 40.914
10.5 | 1.0923 | 0.02823 | -0.0042 | 38.6929
11 | 1.1191 | 0.03076 | -0.0012 | 36.3817
11.5 | 1.1342 | 0.0374 | 0.0022 | 30.3262
12 | 1.1376 | 0.03984 | 0.007 | 28.5542
12.5 | 1.1277 | 0.04507 | 0.0113 | 25.0211
13 | 1.1013 | 0.05263 | 0.0143 | 20.9253
13.5 | 1.061 | 0.06248 | 0.0144 | 16.9814
14 | 1.0152 | 0.07455 | 0.0105 | 13.6177
14.5 | 0.9627 | 0.09051 | 0.0021 | 10.6364
15 | 0.7698 | 0.15872 | -0.0316 | 4.8501
15.5 | 0.7678 | 0.17317 | -0.0402 | 4.4338
16 | 0.7795 | 0.17986 | -0.0432 | 4.3339
16.5 | 0.7928 | 0.18575 | -0.0455 | 4.2681
17 | 0.7963 | 0.19683 | -0.0503 | 4.0456

## 27. Re 500k Mach 0.10 (1)
BIGFOIL.COM POLAR EXPORT
NACA64A212
NACA64A212 |  |  |  | Cl Max: | 1.067 | at alpha= | 8.5 | deg
JavaFoil+Calcfoil stall+Eppler ext transition |  |  |  | L/D Max: | 84.217 | at alpha= | 4 | deg
Re: | 500000 |  |  | Cd Min: | 0.007 | at alpha= | -2 | deg
Mach: | 0.1 |  |  | Cl=0 at alpha= | -1.6083 | deg
|  |  |  | @ Cl=0.1, Cd= | 0.0070721
|  |  |  | @ Cl=0.4, Cd= | 0.0073647
|  |  |  | @ Cl=0.6, Cd= | 0.0077376
alpha (deg) | Cl | Cd | Cm | Cl/Cd
-17.5 | -0.559 | 0.18901 | -0.006 | -2.958
-17 | -0.581 | 0.18142 | -0.007 | -3.205
-16.5 | -0.603 | 0.1686 | -0.007 | -3.578
-16 | -0.624 | 0.15797 | -0.007 | -3.95
-15.5 | -0.644 | 0.14649 | -0.007 | -4.393
-15 | -0.662 | 0.13537 | -0.007 | -4.887
-14.5 | -0.678 | 0.1234 | -0.007 | -5.491
-14 | -0.691 | 0.11559 | -0.008 | -5.981
-13.5 | -0.702 | 0.10759 | -0.008 | -6.529
-13 | -0.71 | 0.10113 | -0.008 | -7.022
-12.5 | -0.715 | 0.09388 | -0.009 | -7.613
-12 | -0.715 | 0.0878 | -0.009 | -8.145
-11.5 | -0.712 | 0.08195 | -0.009 | -8.685
-11 | -0.704 | 0.07633 | -0.01 | -9.222
-10.5 | -0.692 | 0.07122 | -0.01 | -9.713
-10 | -0.675 | 0.06688 | -0.01 | -10.098
-9.5 | -0.653 | 0.0624 | -0.011 | -10.466
-9 | -0.626 | 0.05846 | -0.011 | -10.708
-8.5 | -0.597 | 0.05485 | -0.012 | -10.877
-8 | -0.564 | 0.051 | -0.013 | -11.052
-7.5 | -0.529 | 0.04766 | -0.014 | -11.104
-7 | -0.61 | 0.01187 | -0.03 | -51.407
-6.5 | -0.56 | 0.01158 | -0.031 | -48.377
-6 | -0.508 | 0.01124 | -0.032 | -45.228
-5.5 | -0.454 | 0.01088 | -0.032 | -41.781
-5 | -0.399 | 0.0106 | -0.033 | -37.654
-4.5 | -0.342 | 0.01028 | -0.034 | -33.303
-4 | -0.284 | 0.00999 | -0.034 | -28.455
-3.5 | -0.226 | 0.00979 | -0.035 | -23.061
-3 | -0.167 | 0.00708 | -0.036 | -23.52
-2.5 | -0.107 | 0.00706 | -0.036 | -15.13
-2 | -0.047 | 0.007 | -0.037 | -6.695
-1.5 | 0.013 | 0.00701 | -0.038 | 1.892
-1 | 0.073 | 0.00705 | -0.039 | 10.42
-0.5 | 0.134 | 0.0071 | -0.039 | 18.84
0 | 0.194 | 0.00715 | -0.04 | 27.113
0.5 | 0.254 | 0.0072 | -0.041 | 35.304
1 | 0.314 | 0.00726 | -0.041 | 43.272
1.5 | 0.374 | 0.00733 | -0.042 | 51.073
2 | 0.434 | 0.00741 | -0.043 | 58.553
2.5 | 0.493 | 0.00752 | -0.043 | 65.603
3 | 0.552 | 0.00763 | -0.044 | 72.397
3.5 | 0.61 | 0.00776 | -0.045 | 78.643
4 | 0.668 | 0.00793 | -0.045 | 84.217
4.5 | 0.724 | 0.01234 | -0.046 | 58.685
5 | 0.779 | 0.01287 | -0.047 | 60.559
5.5 | 0.833 | 0.01345 | -0.047 | 61.931
6 | 0.885 | 0.01398 | -0.048 | 63.26
6.5 | 0.929 | 0.01459 | -0.049 | 63.696
7 | 0.969 | 0.01494 | -0.049 | 64.82
7.5 | 1.006 | 0.01567 | -0.049 | 64.2
8 | 1.039 | 0.01634 | -0.05 | 63.605
8.5 | 1.067 | 0.01699 | -0.051 | 62.825
9 | 0.894 | 0.05709 | -0.025 | 15.652
9.5 | 0.908 | 0.06171 | -0.023 | 14.707
10 | 0.918 | 0.06654 | -0.021 | 13.794
10.5 | 0.924 | 0.0714 | -0.022 | 12.946
11 | 0.926 | 0.0767 | -0.022 | 12.078
11.5 | 0.923 | 0.08134 | -0.022 | 11.35
12 | 0.916 | 0.08904 | -0.022 | 10.288
12.5 | 0.905 | 0.09363 | -0.022 | 9.662
13 | 0.889 | 0.09975 | -0.021 | 8.916
13.5 | 0.871 | 0.10829 | -0.022 | 8.043

## 28. Re 500k Mach 0.10 (2)
BIGFOIL.COM POLAR EXPORT
NACA64A212
NACA64A212 |  |  |  | Cl Max: | 1.1223 | at alpha= | 11.5 | deg
XFOIL ncrit=9 |  |  |  | L/D Max: | 85.2285 | at alpha= | 4 | deg
Re: | 500000 |  |  | Cd Min: | 0.18711 | at alpha= | 16.5 | deg
Mach: | 0.1 |  |  | Cl=0 at alpha= | -1.6093 | deg
|  |  |  | @ Cl=0.1, Cd= | 0.0069324
|  |  |  | @ Cl=0.4, Cd= | 0.0069943
|  |  |  | @ Cl=0.6, Cd= | 0.007314
alpha (deg) | Cl | Cd | Cm | Cl/Cd
-13.5 | -0.5376 | 0.13845 | -0.017 | -3.883
-13 | -0.5381 | 0.12751 | -0.0227 | -4.2201
-12.5 | -0.5374 | 0.11956 | -0.0239 | -4.4948
-12 | -0.5308 | 0.11253 | -0.0265 | -4.717
-11.5 | -0.5293 | 0.1042 | -0.0302 | -5.0797
-11 | -0.5434 | 0.09048 | -0.0387 | -6.0057
-10.5 | -0.5793 | 0.07192 | -0.0524 | -8.0548
-10 | -0.6335 | 0.05952 | -0.0597 | -10.6435
-9.5 | -0.6814 | 0.05377 | -0.0534 | -12.6725
-8.5 | -0.7391 | 0.02795 | -0.0416 | -26.4436
-8 | -0.6878 | 0.02289 | -0.0427 | -30.0481
-7.5 | -0.6229 | 0.01993 | -0.0457 | -31.2544
-7 | -0.5623 | 0.0175 | -0.0472 | -32.1314
-6.5 | -0.4956 | 0.01492 | -0.0503 | -33.2172
-6 | -0.4307 | 0.01341 | -0.053 | -32.1178
-5.5 | -0.3621 | 0.01218 | -0.0563 | -29.7291
-5 | -0.3031 | 0.0112 | -0.0574 | -27.0625
-4.5 | -0.2552 | 0.01034 | -0.0559 | -24.6809
-4 | -0.2124 | 0.00931 | -0.0536 | -22.8142
-3.5 | -0.1843 | 0.00753 | -0.0487 | -24.4754
-3 | -0.1383 | 0.00716 | -0.0465 | -19.3156
-2.5 | -0.0884 | 0.00703 | -0.0449 | -12.5747
-2 | -0.0379 | 0.00697 | -0.0435 | -5.4376
-1.5 | 0.0106 | 0.00695 | -0.0415 | 1.5252
-1 | 0.0605 | 0.00694 | -0.04 | 8.7176
-0.5 | 0.1122 | 0.00693 | -0.0389 | 16.1905
0 | 0.1643 | 0.00693 | -0.0379 | 23.7085
0.5 | 0.216 | 0.00695 | -0.0369 | 31.0791
1 | 0.2677 | 0.00698 | -0.0359 | 38.3524
1.5 | 0.3197 | 0.00699 | -0.035 | 45.7368
2 | 0.3708 | 0.007 | -0.0338 | 52.9714
2.5 | 0.4222 | 0.00699 | -0.0326 | 60.4006
3 | 0.4754 | 0.00698 | -0.0318 | 68.1089
3.5 | 0.5475 | 0.00712 | -0.0354 | 76.8961
4 | 0.6341 | 0.00744 | -0.0423 | 85.2285
4.5 | 0.7062 | 0.00835 | -0.0464 | 84.5749
5 | 0.7503 | 0.01111 | -0.0463 | 67.5338
5.5 | 0.774 | 0.01231 | -0.0405 | 62.8757
6 | 0.8055 | 0.01338 | -0.0359 | 60.2018
6.5 | 0.8373 | 0.01455 | -0.0315 | 57.5464
7 | 0.8733 | 0.01552 | -0.0279 | 56.2693
7.5 | 0.8981 | 0.01734 | -0.0226 | 51.7935
8 | 0.9323 | 0.01841 | -0.0189 | 50.641
8.5 | 0.9628 | 0.01986 | -0.0148 | 48.4794
9 | 0.993 | 0.02179 | -0.0112 | 45.5714
9.5 | 1.0274 | 0.02427 | -0.0084 | 42.3321
10 | 1.0624 | 0.02662 | -0.0057 | 39.9098
10.5 | 1.0924 | 0.0291 | -0.0027 | 37.5395
11 | 1.1167 | 0.03193 | 0.0006 | 34.9734
11.5 | 1.1223 | 0.0389 | 0.0049 | 28.8509
12 | 1.1214 | 0.04187 | 0.0095 | 26.7829
12.5 | 1.1041 | 0.04799 | 0.0134 | 23.0069
13 | 1.0721 | 0.05642 | 0.0152 | 19.0021
13.5 | 1.0294 | 0.0672 | 0.0136 | 15.3185
14 | 0.9791 | 0.08121 | 0.0073 | 12.0564
14.5 | 0.9308 | 0.09815 | -0.0028 | 9.4834
15 | 0.8861 | 0.11931 | -0.0158 | 7.4269
15.5 | 0.5746 | 0.14364 | -0.0121 | 4.0003
16 | 0.7788 | 0.18121 | -0.0439 | 4.2978
16.5 | 0.7926 | 0.18711 | -0.0462 | 4.236

## 29. Re 500k Mach 0.25 (1)
BIGFOIL.COM POLAR EXPORT
NACA64A212
NACA64A212 |  |  |  | Cl Max: | 1.016 | at alpha= | 7.5 | deg
JavaFoil+Calcfoil stall+Eppler ext transition |  |  |  | L/D Max: | 84.936 | at alpha= | 4 | deg
Re: | 500000 |  |  | Cd Min: | 0.00709 | at alpha= | -1.5 | deg
Mach: | 0.25 |  |  | Cl=0 at alpha= | -1.6129 | deg
|  |  |  | @ Cl=0.1, Cd= | 0.0071418
|  |  |  | @ Cl=0.4, Cd= | 0.0074521
|  |  |  | @ Cl=0.6, Cd= | 0.0078225
alpha (deg) | Cl | Cd | Cm | Cl/Cd
-15.5 | -0.324 | 0.16278 | -0.008 | -1.992
-15 | -0.382 | 0.19161 | -0.008 | -1.994
-14.5 | -0.435 | 0.16215 | -0.008 | -2.682
-14 | -0.483 | 0.14493 | -0.008 | -3.334
-13.5 | -0.526 | 0.1311 | -0.008 | -4.016
-13 | -0.564 | 0.11772 | -0.008 | -4.793
-12.5 | -0.596 | 0.10558 | -0.009 | -5.645
-12 | -0.621 | 0.09721 | -0.009 | -6.391
-11.5 | -0.64 | 0.08986 | -0.009 | -7.121
-11 | -0.651 | 0.08349 | -0.009 | -7.798
-10.5 | -0.655 | 0.07679 | -0.01 | -8.528
-10 | -0.652 | 0.07 | -0.01 | -9.308
-9.5 | -0.639 | 0.06483 | -0.011 | -9.856
-9 | -0.619 | 0.06039 | -0.011 | -10.252
-8.5 | -0.594 | 0.05584 | -0.011 | -10.644
-8 | -0.566 | 0.0521 | -0.013 | -10.865
-7.5 | -0.534 | 0.0486 | -0.013 | -10.981
-7 | -0.498 | 0.04553 | -0.015 | -10.945
-6.5 | -0.571 | 0.01185 | -0.032 | -48.136
-6 | -0.519 | 0.01157 | -0.032 | -44.839
-5.5 | -0.465 | 0.01109 | -0.033 | -41.909
-5 | -0.409 | 0.01082 | -0.034 | -37.796
-4.5 | -0.351 | 0.01048 | -0.035 | -33.489
-4 | -0.292 | 0.01016 | -0.035 | -28.719
-3.5 | -0.232 | 0.00994 | -0.036 | -23.316
-3 | -0.171 | 0.00716 | -0.037 | -23.901
-2.5 | -0.11 | 0.00712 | -0.037 | -15.423
-2 | -0.048 | 0.0071 | -0.038 | -6.781
-1.5 | 0.014 | 0.00709 | -0.039 | 1.923
-1 | 0.076 | 0.00713 | -0.04 | 10.597
-0.5 | 0.137 | 0.00716 | -0.04 | 19.195
0 | 0.199 | 0.00723 | -0.041 | 27.554
0.5 | 0.261 | 0.00731 | -0.042 | 35.738
1 | 0.323 | 0.00736 | -0.042 | 43.869
1.5 | 0.385 | 0.00743 | -0.043 | 51.769
2 | 0.446 | 0.00752 | -0.044 | 59.279
2.5 | 0.507 | 0.00761 | -0.045 | 66.6
3 | 0.567 | 0.00774 | -0.045 | 73.33
3.5 | 0.627 | 0.00789 | -0.046 | 79.466
4 | 0.686 | 0.00807 | -0.047 | 84.936
4.5 | 0.743 | 0.01265 | -0.047 | 58.725
5 | 0.799 | 0.01331 | -0.048 | 60.029
5.5 | 0.853 | 0.01394 | -0.049 | 61.168
6 | 0.9 | 0.01449 | -0.049 | 62.156
6.5 | 0.943 | 0.01513 | -0.05 | 62.347
7 | 0.982 | 0.0159 | -0.05 | 61.786
7.5 | 1.016 | 0.01635 | -0.051 | 62.144
8 | 0.852 | 0.05146 | -0.024 | 16.555
8.5 | 0.868 | 0.05542 | -0.022 | 15.668
9 | 0.879 | 0.05928 | -0.023 | 14.835
9.5 | 0.883 | 0.06422 | -0.021 | 13.745
10 | 0.879 | 0.06995 | -0.022 | 12.566
10.5 | 0.867 | 0.07603 | -0.021 | 11.409
11 | 0.848 | 0.08286 | -0.021 | 10.231
11.5 | 0.82 | 0.08836 | -0.021 | 9.28
12 | 0.785 | 0.0992 | -0.021 | 7.909
12.5 | 0.742 | 0.10814 | -0.02 | 6.862

## 30. Re 500k Mach 0.25 (2)
BIGFOIL.COM POLAR EXPORT
NACA64A212
NACA64A212 |  |  |  | Cl Max: | 1.0693 | at alpha= | 11 | deg
XFOIL ncrit=9 |  |  |  | L/D Max: | 84.3215 | at alpha= | 4 | deg
Re: | 500000 |  |  | Cd Min: | 0.18784 | at alpha= | 16 | deg
Mach: | 0.25 |  |  | Cl=0 at alpha= | -1.5941 | deg
|  |  |  | @ Cl=0.1, Cd= | 0.00707
|  |  |  | @ Cl=0.4, Cd= | 0.0071563
|  |  |  | @ Cl=0.6, Cd= | 0.0074306
alpha (deg) | Cl | Cd | Cm | Cl/Cd
-13.5 | -0.5298 | 0.14207 | -0.0174 | -3.7291
-13 | -0.5317 | 0.13117 | -0.0213 | -4.0535
-12.5 | -0.5177 | 0.1258 | -0.0221 | -4.1153
-12 | -0.5101 | 0.11852 | -0.0249 | -4.3039
-11.5 | -0.5108 | 0.10866 | -0.0301 | -4.7009
-11 | -0.5197 | 0.09491 | -0.0397 | -5.4757
-10.5 | -0.546 | 0.07794 | -0.0525 | -7.0054
-8.5 | -0.7126 | 0.03858 | -0.0482 | -18.4707
-8 | -0.6856 | 0.02842 | -0.0493 | -24.1239
-7.5 | -0.6305 | 0.02263 | -0.0512 | -27.8612
-7 | -0.571 | 0.01915 | -0.0522 | -29.8172
-6.5 | -0.4983 | 0.0164 | -0.0556 | -30.3841
-6 | -0.4343 | 0.01403 | -0.0577 | -30.9551
-5.5 | -0.3664 | 0.01289 | -0.06 | -28.4251
-5 | -0.3123 | 0.01153 | -0.0597 | -27.0859
-4.5 | -0.2603 | 0.01068 | -0.0585 | -24.3727
-4 | -0.2124 | 0.00978 | -0.0565 | -21.7178
-3 | -0.1417 | 0.00728 | -0.0482 | -19.4643
-2.5 | -0.092 | 0.00714 | -0.0462 | -12.8852
-2 | -0.041 | 0.00706 | -0.0444 | -5.8074
-1.5 | 0.0095 | 0.00706 | -0.0425 | 1.3456
-1 | 0.0611 | 0.00707 | -0.0409 | 8.6421
-0.5 | 0.115 | 0.00707 | -0.0399 | 16.2659
0 | 0.1688 | 0.00707 | -0.0389 | 23.8755
0.5 | 0.2221 | 0.00709 | -0.0378 | 31.3258
1 | 0.2752 | 0.00711 | -0.0367 | 38.706
1.5 | 0.3283 | 0.00715 | -0.0356 | 45.9161
2 | 0.3806 | 0.00716 | -0.0343 | 53.1564
2.5 | 0.4323 | 0.00715 | -0.0327 | 60.4615
3 | 0.4846 | 0.00716 | -0.0312 | 67.6816
3.5 | 0.5522 | 0.00724 | -0.0332 | 76.2707
4 | 0.64 | 0.00759 | -0.0398 | 84.3215
4.5 | 0.7119 | 0.00913 | -0.0439 | 77.9737
5 | 0.7561 | 0.01176 | -0.0433 | 64.2942
5.5 | 0.7832 | 0.01286 | -0.0374 | 60.902
6 | 0.8165 | 0.01388 | -0.0326 | 58.8256
6.5 | 0.8465 | 0.01519 | -0.0274 | 55.7275
7 | 0.8785 | 0.01646 | -0.0226 | 53.3718
7.5 | 0.8997 | 0.01829 | -0.0162 | 49.1908
8 | 0.932 | 0.01982 | -0.0119 | 47.0232
8.5 | 0.9646 | 0.02174 | -0.0079 | 44.3698
9 | 0.999 | 0.02488 | -0.0048 | 40.1527
9.5 | 1.0329 | 0.02762 | -0.0013 | 37.3968
10 | 1.0578 | 0.03138 | 0.0027 | 33.7094
10.5 | 1.0692 | 0.03547 | 0.0074 | 30.1438
11 | 1.0693 | 0.03999 | 0.0119 | 26.7392
11.5 | 1.0523 | 0.0464 | 0.0157 | 22.6789
12 | 1.0245 | 0.05428 | 0.0171 | 18.8744
12.5 | 0.9819 | 0.06499 | 0.0151 | 15.1085
13.5 | 0.8088 | 0.11926 | -0.0153 | 6.7818
14 | 0.7769 | 0.13996 | -0.0252 | 5.5509
15 | 0.764 | 0.16647 | -0.0352 | 4.5894
15.5 | 0.765 | 0.18032 | -0.0441 | 4.2425
16 | 0.7776 | 0.18784 | -0.0477 | 4.1397

## 31. Re 500k Mach 0.50 (1)
BIGFOIL.COM POLAR EXPORT
NACA64A212
NACA64A212 |  |  |  | Cl Max: | 1.169 | at alpha= | 20 | deg
JavaFoil+Calcfoil stall+Eppler ext transition |  |  |  | L/D Max: | 82.113 | at alpha= | 3.5 | deg
Re: | 500000 |  |  | Cd Min: | 0.00741 | at alpha= | -2 | deg
Mach: | 0.5 |  |  | Cl=0 at alpha= | -1.6087 | deg
|  |  |  | @ Cl=0.1, Cd= | 0.007456
|  |  |  | @ Cl=0.4, Cd= | 0.0078152
|  |  |  | @ Cl=0.6, Cd= | 0.0081912
alpha (deg) | Cl | Cd | Cm | Cl/Cd
-20 | -1.002 | 0.22711 | -0.009 | -4.414
-19.5 | -0.976 | 0.2207 | -0.009 | -4.423
-19 | -0.95 | 0.21419 | -0.009 | -4.435
-18.5 | -0.922 | 0.20758 | -0.009 | -4.441
-18 | -0.895 | 0.20054 | -0.01 | -4.461
-17.5 | -0.868 | 0.19737 | -0.01 | -4.398
-17 | -0.841 | 0.19058 | -0.01 | -4.415
-16.5 | -0.815 | 0.18934 | -0.011 | -4.304
-16 | -0.788 | 0.1842 | -0.011 | -4.28
-15.5 | -0.76 | 0.17059 | -0.011 | -4.454
-15 | -0.733 | 0.15942 | -0.011 | -4.597
-14.5 | -0.706 | 0.15707 | -0.012 | -4.496
-14 | -0.679 | 0.15297 | -0.012 | -4.441
-13.5 | -0.652 | 0.14902 | -0.012 | -4.378
-13 | -0.624 | 0.13898 | -0.012 | -4.489
-12.5 | -0.597 | 0.18334 | -0.012 | -3.256
-12 | -0.57 | 0.13276 | -0.012 | -4.293
-11.5 | -0.543 | 0.12659 | -0.013 | -4.289
-11 | -0.516 | 0.11928 | -0.013 | -4.325
-10.5 | -0.488 | 0.11584 | -0.012 | -4.209
-10 | -0.46 | 0.11505 | -0.013 | -4.002
-9.5 | -0.433 | 0.11235 | -0.013 | -3.856
-9 | -0.406 | 0.10747 | -0.013 | -3.777
-8.5 | -0.378 | 0.09497 | -0.012 | -3.982
-8 | -0.351 | 0.09252 | -0.013 | -3.793
-7.5 | -0.324 | 0.08176 | -0.013 | -3.959
-7 | -0.431 | 0.05499 | -0.013 | -7.837
-6.5 | -0.455 | 0.04745 | -0.014 | -9.598
-6 | -0.437 | 0.04353 | -0.016 | -10.035
-5.5 | -0.403 | 0.04001 | -0.018 | -10.07
-5 | -0.447 | 0.01189 | -0.038 | -37.57
-4.5 | -0.387 | 0.01137 | -0.039 | -34.048
-4 | -0.324 | 0.01093 | -0.039 | -29.613
-3.5 | -0.258 | 0.01057 | -0.04 | -24.409
-3 | -0.191 | 0.01023 | -0.041 | -18.647
-2.5 | -0.123 | 0.00744 | -0.042 | -16.47
-2 | -0.054 | 0.00741 | -0.043 | -7.259
-1.5 | 0.015 | 0.00742 | -0.043 | 2.053
-1 | 0.084 | 0.00744 | -0.044 | 11.354
-0.5 | 0.154 | 0.00751 | -0.045 | 20.458
0 | 0.223 | 0.00756 | -0.046 | 29.482
0.5 | 0.292 | 0.00768 | -0.047 | 38.016
1 | 0.361 | 0.00777 | -0.047 | 46.498
1.5 | 0.43 | 0.00785 | -0.048 | 54.791
2 | 0.498 | 0.00795 | -0.049 | 62.67
2.5 | 0.566 | 0.00811 | -0.05 | 69.763
3 | 0.633 | 0.00827 | -0.051 | 76.517
3.5 | 0.698 | 0.00851 | -0.051 | 82.113
4 | 0.762 | 0.01381 | -0.052 | 55.165
4.5 | 0.814 | 0.01442 | -0.052 | 56.46
5 | 0.868 | 0.01528 | -0.053 | 56.778
5.5 | 0.915 | 0.01618 | -0.054 | 56.515
6 | 0.951 | 0.01707 | -0.054 | 55.707
6.5 | 0.788 | 0.04656 | -0.022 | 16.931
7 | 0.754 | 0.05286 | -0.021 | 14.261
7.5 | 0.498 | 0.07017 | -0.02 | 7.096
8 | 0.525 | 0.09016 | -0.022 | 5.826
8.5 | 0.552 | 0.09247 | -0.022 | 5.972
9 | 0.579 | 0.09681 | -0.023 | 5.982
9.5 | 0.607 | 0.10303 | -0.025 | 5.889
10 | 0.633 | 0.11243 | -0.025 | 5.634
10.5 | 0.66 | 0.11539 | -0.026 | 5.72
11 | 0.688 | 0.12816 | -0.029 | 5.369
11.5 | 0.715 | 0.13133 | -0.029 | 5.442
12 | 0.741 | 0.13464 | -0.029 | 5.506
12.5 | 0.768 | 0.13736 | -0.03 | 5.591
13 | 0.796 | 0.1466 | -0.033 | 5.431
13.5 | 0.823 | 0.15045 | -0.033 | 5.467
14 | 0.849 | 0.15456 | -0.033 | 5.492
14.5 | 0.875 | 0.16303 | -0.034 | 5.369
15 | 0.904 | 0.16966 | -0.036 | 5.329
15.5 | 0.93 | 0.17401 | -0.036 | 5.344
16 | 0.956 | 0.17794 | -0.037 | 5.372
16.5 | 0.982 | 0.18429 | -0.037 | 5.329
17 | 1.009 | 0.19264 | -0.038 | 5.238
17.5 | 1.037 | 0.20105 | -0.04 | 5.156
18 | 1.062 | 0.20809 | -0.04 | 5.106
18.5 | 1.088 | 0.21521 | -0.041 | 5.057
19 | 1.114 | 0.21823 | -0.041 | 5.106
19.5 | 1.143 | 0.2265 | -0.043 | 5.045
20 | 1.169 | 0.23535 | -0.044 | 4.965

## 32. Re 500k Mach 0.50 (2)
BIGFOIL.COM POLAR EXPORT
NACA64A212
NACA64A212 |  |  |  | Cl Max: | 0.9645 | at alpha= | 20 | deg
XFOIL ncrit=9 |  |  |  | L/D Max: | 80.0485 | at alpha= | 4 | deg
Re: | 500000 |  |  | Cd Min: | 0.27959 | at alpha= | 20 | deg
Mach: | 0.5 |  |  | Cl=0 at alpha= | -1.5606 | deg
|  |  |  | @ Cl=0.1, Cd= | 0.007576
|  |  |  | @ Cl=0.4, Cd= | 0.007806
|  |  |  | @ Cl=0.6, Cd= | 0.0079548
alpha (deg) | Cl | Cd | Cm | Cl/Cd
-20 | -0.7514 | 0.26354 | 0.0432 | -2.8512
-19.5 | -0.7299 | 0.25546 | 0.0383 | -2.8572
-19 | -0.7083 | 0.24697 | 0.0331 | -2.868
-18.5 | -0.6892 | 0.23826 | 0.0265 | -2.8926
-18 | -0.6691 | 0.22931 | 0.022 | -2.9179
-17.5 | -0.647 | 0.2218 | 0.0189 | -2.917
-17 | -0.6263 | 0.21406 | 0.0145 | -2.9258
-16.5 | -0.6098 | 0.20521 | 0.008 | -2.9716
-16 | -0.5951 | 0.19694 | 0.0023 | -3.0217
-15.5 | -0.5717 | 0.18843 | 0.0008 | -3.034
-15 | -0.5525 | 0.18109 | -0.0026 | -3.051
-14.5 | -0.539 | 0.17243 | -0.0086 | -3.1259
-14 | -0.5304 | 0.1635 | -0.0148 | -3.244
-13.5 | -0.5135 | 0.15476 | -0.0168 | -3.318
-13 | -0.4938 | 0.14797 | -0.0182 | -3.3372
-12.5 | -0.4809 | 0.14019 | -0.0218 | -3.4303
-12 | -0.4786 | 0.13034 | -0.0294 | -3.6719
-11.5 | -0.4741 | 0.12056 | -0.0326 | -3.9325
-11 | -0.4626 | 0.11341 | -0.0341 | -4.079
-10.5 | -0.4546 | 0.10576 | -0.0367 | -4.2984
-10 | -0.3591 | 0.08138 | -0.0486 | -4.4126
-9.5 | -0.3726 | 0.07167 | -0.0509 | -5.1988
-9 | -0.3996 | 0.05922 | -0.0552 | -6.7477
-8.5 | -0.4628 | 0.04072 | -0.0638 | -11.3654
-8 | -0.4965 | 0.03035 | -0.0708 | -16.3591
-7 | -0.5553 | 0.0305 | -0.0751 | -18.2066
-6.5 | -0.5114 | 0.02297 | -0.0775 | -22.2638
-6 | -0.4435 | 0.0181 | -0.0794 | -24.5028
-5.5 | -0.3745 | 0.01548 | -0.0795 | -24.1925
-5 | -0.3183 | 0.01343 | -0.077 | -23.7007
-4.5 | -0.2696 | 0.01203 | -0.0731 | -22.4106
-4 | -0.2226 | 0.01104 | -0.0687 | -20.163
-3.5 | -0.1741 | 0.01012 | -0.0648 | -17.2036
-3 | -0.1484 | 0.00821 | -0.0576 | -18.0755
-2.5 | -0.1062 | 0.0076 | -0.0524 | -13.9737
-2 | -0.05 | 0.00751 | -0.0497 | -6.6578
-1.5 | 0.0069 | 0.00752 | -0.0472 | 0.91755
-1 | 0.0642 | 0.00757 | -0.0449 | 8.4808
-0.5 | 0.1239 | 0.00758 | -0.0434 | 16.3456
0 | 0.1844 | 0.0076 | -0.0421 | 24.2632
0.5 | 0.2445 | 0.00764 | -0.0408 | 32.0026
1 | 0.3047 | 0.0077 | -0.0395 | 39.5714
1.5 | 0.3649 | 0.00777 | -0.0381 | 46.9627
2 | 0.4234 | 0.00783 | -0.0362 | 54.0741
2.5 | 0.4801 | 0.00785 | -0.0337 | 61.1592
3 | 0.5326 | 0.00786 | -0.0301 | 67.7608
3.5 | 0.5888 | 0.0079 | -0.0272 | 74.5316
4 | 0.6604 | 0.00825 | -0.0276 | 80.0485
4.5 | 0.7315 | 0.01186 | -0.032 | 61.6779
5 | 0.7763 | 0.01372 | -0.0285 | 56.5816
5.5 | 0.7958 | 0.01503 | -0.0192 | 52.9474
6 | 0.8182 | 0.01675 | -0.0113 | 48.8478
6.5 | 0.8428 | 0.01895 | -0.0044 | 44.4749
7 | 0.8728 | 0.02154 | 0.0015 | 40.52
7.5 | 0.9046 | 0.0249 | 0.0069 | 36.3293
8 | 0.9328 | 0.02928 | 0.0121 | 31.8579
8.5 | 0.9353 | 0.03524 | 0.0175 | 26.5409
9 | 0.9199 | 0.04229 | 0.0211 | 21.7522
9.5 | 0.8939 | 0.05083 | 0.0214 | 17.5861
10 | 0.8638 | 0.06097 | 0.0183 | 14.1676
10.5 | 0.8305 | 0.07328 | 0.0116 | 11.3332
11 | 0.7993 | 0.08792 | 0.002 | 9.0912
11.5 | 0.777 | 0.10316 | -0.007 | 7.532
12 | 0.747 | 0.12182 | -0.0165 | 6.132
12.5 | 0.7414 | 0.13413 | -0.0226 | 5.5275
13 | 0.7371 | 0.14739 | -0.029 | 5.001
13.5 | 0.7425 | 0.15813 | -0.0313 | 4.6955
14 | 0.7482 | 0.17064 | -0.0402 | 4.3847
14.5 | 0.7628 | 0.17944 | -0.0445 | 4.251
15 | 0.7817 | 0.18706 | -0.0472 | 4.1789
15.5 | 0.7955 | 0.19727 | -0.0515 | 4.0325
16 | 0.8062 | 0.20879 | -0.0603 | 3.8613
16.5 | 0.8246 | 0.21761 | -0.0652 | 3.7893
17 | 0.8445 | 0.22575 | -0.0694 | 3.7409
17.5 | 0.867 | 0.23426 | -0.0719 | 3.701
18 | 0.8814 | 0.24498 | -0.0807 | 3.5978
18.5 | 0.9016 | 0.25381 | -0.086 | 3.5523
19 | 0.9225 | 0.26182 | -0.0906 | 3.5234
19.5 | 0.9433 | 0.27014 | -0.0954 | 3.4919
20 | 0.9645 | 0.27959 | -0.0996 | 3.4497

## 33. Re 750k Mach 0.00 (1)
BIGFOIL.COM POLAR EXPORT
NACA64A212
NACA64A212 |  |  |  | Cl Max: | 1.112 | at alpha= | 9.5 | deg
JavaFoil+Calcfoil stall+Eppler ext transition |  |  |  | L/D Max: | 93.517 | at alpha= | 4 | deg
Re: | 750000 |  |  | Cd Min: | 0.00631 | at alpha= | -2 | deg
Mach: | 0 |  |  | Cl=0 at alpha= | -1.6083 | deg
|  |  |  | @ Cl=0.1, Cd= | 0.006358
|  |  |  | @ Cl=0.4, Cd= | 0.0066275
|  |  |  | @ Cl=0.6, Cd= | 0.006974
alpha (deg) | Cl | Cd | Cm | Cl/Cd
-17.5 | -0.607 | 0.16528 | -0.007 | -3.67
-17 | -0.626 | 0.15626 | -0.007 | -4.004
-16.5 | -0.644 | 0.14944 | -0.007 | -4.309
-16 | -0.661 | 0.13854 | -0.007 | -4.773
-15.5 | -0.677 | 0.13201 | -0.007 | -5.131
-15 | -0.692 | 0.12447 | -0.007 | -5.559
-14.5 | -0.704 | 0.11417 | -0.008 | -6.17
-14 | -0.715 | 0.10721 | -0.008 | -6.668
-13.5 | -0.722 | 0.1009 | -0.008 | -7.159
-13 | -0.727 | 0.09456 | -0.008 | -7.688
-12.5 | -0.728 | 0.0885 | -0.009 | -8.23
-12 | -0.726 | 0.08332 | -0.009 | -8.714
-11.5 | -0.72 | 0.07791 | -0.009 | -9.24
-11 | -0.71 | 0.07322 | -0.01 | -9.702
-10.5 | -0.697 | 0.06891 | -0.011 | -10.108
-10 | -0.679 | 0.06456 | -0.011 | -10.512
-9.5 | -0.655 | 0.05992 | -0.012 | -10.935
-9 | -0.627 | 0.05641 | -0.012 | -11.12
-8.5 | -0.598 | 0.05235 | -0.014 | -11.425
-8 | -0.568 | 0.04763 | -0.016 | -11.926
-7.5 | -0.656 | 0.01148 | -0.029 | -57.135
-7 | -0.608 | 0.01104 | -0.03 | -55.114
-6.5 | -0.558 | 0.0107 | -0.031 | -52.193
-6 | -0.506 | 0.01035 | -0.031 | -48.935
-5.5 | -0.453 | 0.01007 | -0.032 | -44.937
-5 | -0.397 | 0.00974 | -0.033 | -40.775
-4.5 | -0.341 | 0.00945 | -0.033 | -36.048
-4 | -0.283 | 0.00924 | -0.034 | -30.617
-3.5 | -0.225 | 0.00899 | -0.035 | -25.002
-3 | -0.166 | 0.00637 | -0.036 | -26.021
-2.5 | -0.106 | 0.00633 | -0.036 | -16.78
-2 | -0.047 | 0.00631 | -0.037 | -7.387
-1.5 | 0.013 | 0.00631 | -0.038 | 2.094
-1 | 0.073 | 0.00634 | -0.038 | 11.527
-0.5 | 0.133 | 0.00638 | -0.039 | 20.856
0 | 0.193 | 0.00643 | -0.04 | 30.033
0.5 | 0.253 | 0.00647 | -0.04 | 39.063
1 | 0.313 | 0.00653 | -0.041 | 47.925
1.5 | 0.373 | 0.0066 | -0.042 | 56.476
2 | 0.432 | 0.00666 | -0.042 | 64.797
2.5 | 0.491 | 0.00675 | -0.043 | 72.757
3 | 0.55 | 0.00686 | -0.044 | 80.112
3.5 | 0.607 | 0.00699 | -0.045 | 86.945
4 | 0.665 | 0.00711 | -0.045 | 93.517
4.5 | 0.721 | 0.01132 | -0.046 | 63.687
5 | 0.776 | 0.01175 | -0.047 | 65.998
5.5 | 0.829 | 0.01227 | -0.047 | 67.561
6 | 0.881 | 0.01277 | -0.048 | 68.971
6.5 | 0.93 | 0.0134 | -0.049 | 69.362
7 | 0.972 | 0.01366 | -0.049 | 71.162
7.5 | 1.007 | 0.01435 | -0.049 | 70.142
8 | 1.041 | 0.01503 | -0.05 | 69.248
8.5 | 1.07 | 0.01569 | -0.05 | 68.184
9 | 1.094 | 0.01647 | -0.051 | 66.43
9.5 | 1.112 | 0.0173 | -0.051 | 64.299
10 | 0.925 | 0.06345 | -0.025 | 14.582
10.5 | 0.933 | 0.06804 | -0.025 | 13.719
11 | 0.937 | 0.073 | -0.024 | 12.835
11.5 | 0.937 | 0.07798 | -0.024 | 12.011
12 | 0.933 | 0.08457 | -0.024 | 11.027
12.5 | 0.924 | 0.09026 | -0.024 | 10.24
13 | 0.912 | 0.09477 | -0.023 | 9.625
13.5 | 0.897 | 0.10172 | -0.023 | 8.823
14 | 0.88 | 0.10906 | -0.023 | 8.071
14.5 | 0.86 | 0.11565 | -0.023 | 7.438

## 34. Re 750k Mach 0.00 (2)
BIGFOIL.COM POLAR EXPORT
NACA64A212
NACA64A212 |  |  |  | Cl Max: | 1.2053 | at alpha= | 14 | deg
XFOIL ncrit=9 |  |  |  | L/D Max: | 89.7081 | at alpha= | 4 | deg
Re: | 750000 |  |  | Cd Min: | 0.22987 | at alpha= | 19 | deg
Mach: | 0 |  |  | Cl=0 at alpha= | -1.6424 | deg
|  |  |  | @ Cl=0.1, Cd= | 0.00593
|  |  |  | @ Cl=0.4, Cd= | 0.00614
|  |  |  | @ Cl=0.6, Cd= | 0.0068241
alpha (deg) | Cl | Cd | Cm | Cl/Cd
-15 | -0.5688 | 0.16051 | -0.0036 | -3.5437
-14.5 | -0.5567 | 0.154 | -0.0063 | -3.6149
-14 | -0.547 | 0.14683 | -0.0095 | -3.7254
-13.5 | -0.5468 | 0.13558 | -0.0153 | -4.033
-13 | -0.5496 | 0.12358 | -0.021 | -4.4473
-12.5 | -0.5599 | 0.11316 | -0.0247 | -4.9479
-12 | -0.5592 | 0.10474 | -0.0284 | -5.3389
-11.5 | -0.5639 | 0.09495 | -0.0333 | -5.9389
-11 | -0.8269 | 0.04042 | -0.0571 | -20.4577
-10.5 | -0.8645 | 0.03471 | -0.0469 | -24.9064
-10 | -0.8649 | 0.03143 | -0.0402 | -27.5183
-9.5 | -0.8309 | 0.02402 | -0.0414 | -34.592
-9 | -0.7724 | 0.02149 | -0.0441 | -35.9423
-8.5 | -0.7172 | 0.01895 | -0.0455 | -37.847
-8 | -0.654 | 0.01683 | -0.0482 | -38.8592
-7.5 | -0.5934 | 0.01552 | -0.0501 | -38.2345
-7 | -0.5253 | 0.01308 | -0.0541 | -40.1606
-6.5 | -0.4624 | 0.01199 | -0.0565 | -38.5655
-5.5 | -0.3491 | 0.01029 | -0.058 | -33.9261
-5 | -0.2985 | 0.00966 | -0.0571 | -30.9006
-4.5 | -0.2494 | 0.0091 | -0.0558 | -27.4066
-4 | -0.2037 | 0.00846 | -0.054 | -24.078
-3.5 | -0.1686 | 0.00726 | -0.0503 | -23.2231
-3 | -0.1327 | 0.00628 | -0.0466 | -21.1306
-2.5 | -0.0849 | 0.00609 | -0.0448 | -13.9409
-2 | -0.0354 | 0.00599 | -0.0433 | -5.9098
-1.5 | 0.0141 | 0.00595 | -0.0419 | 2.3697
-1 | 0.0631 | 0.00593 | -0.0402 | 10.6408
-0.5 | 0.1135 | 0.00593 | -0.039 | 19.14
0 | 0.1651 | 0.00595 | -0.038 | 27.7479
0.5 | 0.2165 | 0.00598 | -0.037 | 36.204
1 | 0.2678 | 0.00602 | -0.036 | 44.485
1.5 | 0.3185 | 0.00606 | -0.0349 | 52.5578
2 | 0.3678 | 0.00612 | -0.0334 | 60.098
2.5 | 0.4161 | 0.00615 | -0.0317 | 67.6585
3 | 0.4633 | 0.00621 | -0.0298 | 74.6055
3.5 | 0.5135 | 0.00628 | -0.0285 | 81.7675
4 | 0.584 | 0.00651 | -0.0321 | 89.7081
4.5 | 0.665 | 0.0081 | -0.0392 | 82.0988
5 | 0.731 | 0.0101 | -0.0432 | 72.3762
5.5 | 0.7864 | 0.01119 | -0.0441 | 70.277
6 | 0.8202 | 0.01202 | -0.04 | 68.2363
6.5 | 0.8581 | 0.01278 | -0.0367 | 67.144
7 | 0.8958 | 0.01365 | -0.0335 | 65.6264
7.5 | 0.9332 | 0.01457 | -0.0304 | 64.0494
8 | 0.9643 | 0.01597 | -0.0263 | 60.382
8.5 | 0.9992 | 0.01708 | -0.0229 | 58.5012
9 | 1.0321 | 0.01808 | -0.0193 | 57.0852
9.5 | 1.0512 | 0.0205 | -0.014 | 51.278
10 | 1.0837 | 0.02193 | -0.0109 | 49.4163
10.5 | 1.1139 | 0.02364 | -0.0078 | 47.1193
11 | 1.1421 | 0.02545 | -0.0048 | 44.8762
11.5 | 1.1668 | 0.02756 | -0.0018 | 42.3367
12 | 1.1795 | 0.03211 | 0.002 | 36.7331
12.5 | 1.1963 | 0.03444 | 0.0049 | 34.7358
13 | 1.2029 | 0.0385 | 0.0079 | 31.2442
13.5 | 1.1992 | 0.0437 | 0.0105 | 27.4416
14 | 1.2053 | 0.04756 | 0.0114 | 25.3427
14.5 | 1.1797 | 0.05606 | 0.0117 | 21.0435
15 | 1.1434 | 0.06691 | 0.0093 | 17.0886
15.5 | 1.1265 | 0.0761 | 0.0054 | 14.8029
16 | 1.0814 | 0.09183 | -0.0028 | 11.7761
16.5 | 0.5617 | 0.16018 | -0.022 | 3.5067
17 | 0.5665 | 0.1655 | -0.0245 | 3.423
17.5 | 0.576 | 0.16968 | -0.0263 | 3.3946
18 | 0.8238 | 0.21396 | -0.0636 | 3.8503
18.5 | 0.8395 | 0.21948 | -0.0665 | 3.8249
19 | 0.8481 | 0.22987 | -0.0716 | 3.6895

## 35. Re 750k Mach 0.10 (1)
BIGFOIL.COM POLAR EXPORT
NACA64A212
NACA64A212 |  |  |  | Cl Max: | 1.093 | at alpha= | 9 | deg
JavaFoil+Calcfoil stall+Eppler ext transition |  |  |  | L/D Max: | 93.728 | at alpha= | 4 | deg
Re: | 750000 |  |  | Cd Min: | 0.00631 | at alpha= | -1.5 | deg
Mach: | 0.1 |  |  | Cl=0 at alpha= | -1.6083 | deg
|  |  |  | @ Cl=0.1, Cd= | 0.0063677
|  |  |  | @ Cl=0.4, Cd= | 0.006636
|  |  |  | @ Cl=0.6, Cd= | 0.0069776
alpha (deg) | Cl | Cd | Cm | Cl/Cd
-17.5 | -0.559 | 0.16595 | -0.007 | -3.371
-17 | -0.582 | 0.1581 | -0.007 | -3.679
-16.5 | -0.603 | 0.15074 | -0.007 | -4.003
-16 | -0.624 | 0.14371 | -0.007 | -4.343
-15.5 | -0.644 | 0.13714 | -0.007 | -4.694
-15 | -0.662 | 0.12498 | -0.007 | -5.295
-14.5 | -0.678 | 0.11779 | -0.008 | -5.754
-14 | -0.692 | 0.11062 | -0.008 | -6.251
-13.5 | -0.703 | 0.10283 | -0.008 | -6.833
-13 | -0.71 | 0.09652 | -0.008 | -7.36
-12.5 | -0.715 | 0.08996 | -0.009 | -7.946
-12 | -0.715 | 0.08413 | -0.009 | -8.503
-11.5 | -0.712 | 0.07851 | -0.009 | -9.068
-11 | -0.704 | 0.07391 | -0.01 | -9.529
-10.5 | -0.692 | 0.06927 | -0.011 | -9.995
-10 | -0.676 | 0.06489 | -0.011 | -10.419
-9.5 | -0.654 | 0.06066 | -0.012 | -10.781
-9 | -0.627 | 0.05651 | -0.012 | -11.091
-8.5 | -0.598 | 0.05265 | -0.014 | -11.359
-8 | -0.567 | 0.0488 | -0.015 | -11.612
-7.5 | -0.657 | 0.01154 | -0.029 | -56.938
-7 | -0.61 | 0.01114 | -0.03 | -54.756
-6.5 | -0.56 | 0.01073 | -0.031 | -52.194
-6 | -0.508 | 0.01038 | -0.032 | -48.994
-5.5 | -0.454 | 0.0101 | -0.032 | -44.989
-5 | -0.399 | 0.00977 | -0.033 | -40.852
-4.5 | -0.342 | 0.00947 | -0.034 | -36.136
-4 | -0.284 | 0.00926 | -0.034 | -30.708
-3.5 | -0.226 | 0.00901 | -0.035 | -25.048
-3 | -0.167 | 0.00638 | -0.036 | -26.109
-2.5 | -0.107 | 0.00634 | -0.036 | -16.839
-2 | -0.047 | 0.00632 | -0.037 | -7.413
-1.5 | 0.013 | 0.00631 | -0.038 | 2.101
-1 | 0.073 | 0.00635 | -0.039 | 11.569
-0.5 | 0.134 | 0.00639 | -0.039 | 20.916
0 | 0.194 | 0.00644 | -0.04 | 30.117
0.5 | 0.254 | 0.00649 | -0.041 | 39.163
1 | 0.314 | 0.00654 | -0.041 | 48.082
1.5 | 0.374 | 0.00661 | -0.042 | 56.654
2 | 0.434 | 0.00667 | -0.043 | 64.997
2.5 | 0.493 | 0.00676 | -0.043 | 72.967
3 | 0.552 | 0.00687 | -0.044 | 80.327
3.5 | 0.61 | 0.007 | -0.045 | 87.157
4 | 0.668 | 0.00713 | -0.045 | 93.728
4.5 | 0.724 | 0.01136 | -0.046 | 63.77
5 | 0.779 | 0.01184 | -0.047 | 65.837
5.5 | 0.833 | 0.0124 | -0.047 | 67.158
6 | 0.885 | 0.01288 | -0.048 | 68.68
6.5 | 0.933 | 0.01349 | -0.049 | 69.198
7 | 0.974 | 0.01335 | -0.049 | 72.977
7.5 | 1.009 | 0.01447 | -0.05 | 69.697
8 | 1.042 | 0.0152 | -0.05 | 68.529
8.5 | 1.07 | 0.0159 | -0.051 | 67.303
9 | 1.093 | 0.01666 | -0.051 | 65.615
9.5 | 0.923 | 0.05545 | -0.032 | 16.646
10 | 0.92 | 0.06421 | -0.024 | 14.324
10.5 | 0.926 | 0.06868 | -0.024 | 13.481
11 | 0.928 | 0.07368 | -0.024 | 12.593
11.5 | 0.924 | 0.07868 | -0.024 | 11.75
12 | 0.917 | 0.08514 | -0.024 | 10.773
12.5 | 0.906 | 0.09024 | -0.023 | 10.034
13 | 0.89 | 0.09637 | -0.023 | 9.236
13.5 | 0.872 | 0.10258 | -0.023 | 8.497
14 | 0.85 | 0.11029 | -0.023 | 7.706

## 36. Re 750k Mach 0.10 (2)
BIGFOIL.COM POLAR EXPORT
NACA64A212
NACA64A212 |  |  |  | Cl Max: | 1.1859 | at alpha= | 12.5 | deg
XFOIL ncrit=9 |  |  |  | L/D Max: | 89.4037 | at alpha= | 4 | deg
Re: | 750000 |  |  | Cd Min: | 0.20858 | at alpha= | 17.5 | deg
Mach: | 0.1 |  |  | Cl=0 at alpha= | -1.6394 | deg
|  |  |  | @ Cl=0.1, Cd= | 0.0059527
|  |  |  | @ Cl=0.4, Cd= | 0.0061588
|  |  |  | @ Cl=0.6, Cd= | 0.0068528
alpha (deg) | Cl | Cd | Cm | Cl/Cd
-15.5 | -0.5778 | 0.16849 | -0.0015 | -3.4293
-15 | -0.5674 | 0.16135 | -0.0034 | -3.5166
-14.5 | -0.5551 | 0.1548 | -0.0061 | -3.5859
-14 | -0.5453 | 0.14756 | -0.0094 | -3.6954
-13.5 | -0.5446 | 0.13636 | -0.0153 | -3.9938
-13 | -0.5464 | 0.12475 | -0.0208 | -4.38
-12.5 | -0.5542 | 0.11491 | -0.0241 | -4.8229
-12 | -0.7012 | 0.06467 | -0.053 | -10.8427
-11.5 | -0.7277 | 0.05487 | -0.06 | -13.2623
-11 | -0.744 | 0.04907 | -0.0619 | -15.162
-10.5 | -0.8374 | 0.03697 | -0.0515 | -22.6508
-9.5 | -0.8307 | 0.0253 | -0.0428 | -32.834
-9 | -0.774 | 0.02238 | -0.0453 | -34.5845
-8.5 | -0.7194 | 0.01955 | -0.0466 | -36.798
-8 | -0.6564 | 0.01721 | -0.0492 | -38.1406
-7.5 | -0.5956 | 0.01573 | -0.0509 | -37.864
-7 | -0.5265 | 0.01326 | -0.055 | -39.7059
-6.5 | -0.4633 | 0.0121 | -0.0574 | -38.2893
-5.5 | -0.3499 | 0.01034 | -0.0586 | -33.8395
-5 | -0.299 | 0.00973 | -0.0577 | -30.7297
-4 | -0.2047 | 0.00851 | -0.0543 | -24.0541
-3.5 | -0.1686 | 0.00735 | -0.0508 | -22.9388
-3 | -0.1334 | 0.00631 | -0.0469 | -21.141
-2.5 | -0.0855 | 0.0061 | -0.045 | -14.0164
-2 | -0.0357 | 0.00601 | -0.0436 | -5.9401
-1.5 | 0.0138 | 0.00596 | -0.042 | 2.3154
-1 | 0.0633 | 0.00596 | -0.0404 | 10.6208
-0.5 | 0.1139 | 0.00595 | -0.0391 | 19.1429
0 | 0.1657 | 0.00597 | -0.0381 | 27.7554
0.5 | 0.2174 | 0.006 | -0.0371 | 36.2333
1 | 0.269 | 0.00603 | -0.0361 | 44.6103
1.5 | 0.32 | 0.00609 | -0.035 | 52.5452
2 | 0.3697 | 0.00614 | -0.0335 | 60.2117
2.5 | 0.4181 | 0.00617 | -0.0317 | 67.7634
3 | 0.4654 | 0.00625 | -0.0298 | 74.464
3.5 | 0.5159 | 0.0063 | -0.0285 | 81.8889
4 | 0.5847 | 0.00654 | -0.0316 | 89.4037
4.5 | 0.6659 | 0.0082 | -0.0387 | 81.2073
5 | 0.7333 | 0.01019 | -0.0429 | 71.9627
5.5 | 0.7885 | 0.01128 | -0.0436 | 69.9025
6 | 0.8231 | 0.01208 | -0.0395 | 68.1374
6.5 | 0.8596 | 0.01295 | -0.0359 | 66.3784
7 | 0.8982 | 0.01378 | -0.0327 | 65.1814
7.5 | 0.9345 | 0.01479 | -0.0293 | 63.1846
8 | 0.9662 | 0.01617 | -0.0252 | 59.7526
8.5 | 0.9989 | 0.01733 | -0.0213 | 57.6399
9 | 1.0316 | 0.0184 | -0.0177 | 56.0652
9.5 | 1.052 | 0.02084 | -0.0125 | 50.4798
10 | 1.084 | 0.02244 | -0.0093 | 48.3066
10.5 | 1.1136 | 0.02432 | -0.0061 | 45.7895
11 | 1.1412 | 0.02622 | -0.0031 | 43.524
11.5 | 1.1636 | 0.0287 | 0.0002 | 40.5436
12 | 1.1733 | 0.03332 | 0.0041 | 35.2131
12.5 | 1.1859 | 0.03629 | 0.0071 | 32.6784
13 | 1.1852 | 0.0412 | 0.0102 | 28.767
13.5 | 1.172 | 0.04761 | 0.0123 | 24.6167
14 | 1.1727 | 0.05242 | 0.0124 | 22.3712
14.5 | 1.1306 | 0.06373 | 0.0107 | 17.7405
15 | 1.0751 | 0.07907 | 0.0045 | 13.5968
15.5 | 1.0314 | 0.09539 | -0.0048 | 10.8125
16 | 0.7971 | 0.1745 | -0.0432 | 4.5679
17 | 0.7991 | 0.20039 | -0.0562 | 3.9877
17.5 | 0.8107 | 0.20858 | -0.0606 | 3.8868

## 37. Re 750k Mach 0.25 (1)
BIGFOIL.COM POLAR EXPORT
NACA64A212
NACA64A212 |  |  |  | Cl Max: | 1.064 | at alpha= | 8.5 | deg
JavaFoil+Calcfoil stall+Eppler ext transition |  |  |  | L/D Max: | 94.474 | at alpha= | 4 | deg
Re: | 750000 |  |  | Cd Min: | 0.0064 | at alpha= | -1.5 | deg
Mach: | 0.25 |  |  | Cl=0 at alpha= | -1.6129 | deg
|  |  |  | @ Cl=0.1, Cd= | 0.0064397
|  |  |  | @ Cl=0.4, Cd= | 0.0067047
|  |  |  | @ Cl=0.6, Cd= | 0.007046
alpha (deg) | Cl | Cd | Cm | Cl/Cd
-12.5 | -0.596 | 0.1003 | -0.009 | -5.944
-12 | -0.621 | 0.09234 | -0.009 | -6.73
-11.5 | -0.64 | 0.08537 | -0.009 | -7.496
-11 | -0.651 | 0.07887 | -0.01 | -8.257
-10.5 | -0.655 | 0.07314 | -0.01 | -8.957
-10 | -0.652 | 0.06721 | -0.01 | -9.697
-9.5 | -0.639 | 0.06223 | -0.011 | -10.273
-9 | -0.62 | 0.05846 | -0.012 | -10.6
-8.5 | -0.595 | 0.05456 | -0.012 | -10.908
-8 | -0.567 | 0.05067 | -0.014 | -11.196
-7.5 | -0.664 | 0.01186 | -0.03 | -56.003
-7 | -0.619 | 0.01143 | -0.031 | -54.15
-6.5 | -0.571 | 0.01109 | -0.032 | -51.466
-6 | -0.519 | 0.0107 | -0.032 | -48.512
-5.5 | -0.465 | 0.0103 | -0.033 | -45.132
-5 | -0.409 | 0.00996 | -0.034 | -41.036
-4.5 | -0.351 | 0.00964 | -0.035 | -36.407
-4 | -0.292 | 0.00936 | -0.035 | -31.184
-3.5 | -0.232 | 0.00915 | -0.036 | -25.326
-3 | -0.171 | 0.00644 | -0.037 | -26.567
-2.5 | -0.11 | 0.00641 | -0.037 | -17.118
-2 | -0.048 | 0.00641 | -0.038 | -7.513
-1.5 | 0.014 | 0.0064 | -0.039 | 2.13
-1 | 0.076 | 0.00642 | -0.04 | 11.759
-0.5 | 0.137 | 0.00647 | -0.04 | 21.237
0 | 0.199 | 0.00652 | -0.041 | 30.548
0.5 | 0.261 | 0.00655 | -0.042 | 39.87
1 | 0.323 | 0.00662 | -0.042 | 48.785
1.5 | 0.385 | 0.00669 | -0.043 | 57.482
2 | 0.446 | 0.00675 | -0.044 | 65.993
2.5 | 0.507 | 0.00686 | -0.045 | 73.884
3 | 0.567 | 0.00698 | -0.045 | 81.265
3.5 | 0.627 | 0.0071 | -0.046 | 88.338
4 | 0.686 | 0.00726 | -0.047 | 94.474
4.5 | 0.743 | 0.01165 | -0.047 | 63.775
5 | 0.799 | 0.01224 | -0.048 | 65.283
5.5 | 0.853 | 0.01281 | -0.049 | 66.591
6 | 0.904 | 0.01341 | -0.049 | 67.427
6.5 | 0.948 | 0.01334 | -0.05 | 71.083
7 | 0.984 | 0.01471 | -0.05 | 66.916
7.5 | 1.018 | 0.01515 | -0.051 | 67.175
8 | 1.045 | 0.01591 | -0.051 | 65.686
8.5 | 1.064 | 0.01649 | -0.052 | 64.504
9 | 0.885 | 0.05628 | -0.028 | 15.726
9.5 | 0.884 | 0.06233 | -0.024 | 14.186
10 | 0.88 | 0.06718 | -0.023 | 13.101
10.5 | 0.868 | 0.07221 | -0.023 | 12.024
11 | 0.848 | 0.07896 | -0.022 | 10.742
11.5 | 0.82 | 0.08444 | -0.022 | 9.715
12 | 0.785 | 0.09375 | -0.022 | 8.373
12.5 | 0.742 | 0.10272 | -0.021 | 7.228
13 | 0.694 | 0.10927 | -0.021 | 6.347
13.5 | 0.639 | 0.11527 | -0.022 | 5.543

## 38. Re 750k Mach 0.25 (2)
BIGFOIL.COM POLAR EXPORT
NACA64A212
NACA64A212 |  |  |  | Cl Max: | 1.1211 | at alpha= | 11 | deg
XFOIL ncrit=9 |  |  |  | L/D Max: | 88.3383 | at alpha= | 4 | deg
Re: | 750000 |  |  | Cd Min: | 0.18287 | at alpha= | 16 | deg
Mach: | 0.25 |  |  | Cl=0 at alpha= | -99 | deg
|  |  |  | @ Cl=0.1, Cd= | 0.00609
|  |  |  | @ Cl=0.4, Cd= | 0.0062645
|  |  |  | @ Cl=0.6, Cd= | 0.0069315
alpha (deg) | Cl | Cd | Cm | Cl/Cd
0 | 0.1696 | 0.00609 | -0.0389 | 27.8489
0.5 | 0.2228 | 0.00612 | -0.0379 | 36.4052
1 | 0.2758 | 0.00615 | -0.0368 | 44.8455
1.5 | 0.3284 | 0.00619 | -0.0356 | 53.0533
2 | 0.3797 | 0.00624 | -0.034 | 60.8494
2.5 | 0.4294 | 0.0063 | -0.0321 | 68.1587
3 | 0.4779 | 0.00637 | -0.0299 | 75.0235
3.5 | 0.528 | 0.00646 | -0.0281 | 81.7337
4 | 0.5901 | 0.00668 | -0.029 | 88.3383
4.5 | 0.67 | 0.00871 | -0.0357 | 76.9231
5 | 0.7456 | 0.01064 | -0.0411 | 70.0752
5.5 | 0.8005 | 0.0117 | -0.041 | 68.4188
6 | 0.8366 | 0.01251 | -0.0367 | 66.8745
6.5 | 0.8706 | 0.01361 | -0.032 | 63.9677
7 | 0.9093 | 0.01452 | -0.0283 | 62.624
7.5 | 0.9348 | 0.0162 | -0.0225 | 57.7037
8 | 0.9672 | 0.01736 | -0.0178 | 55.7143
8.5 | 0.9974 | 0.01891 | -0.0131 | 52.7446
9 | 1.0261 | 0.02078 | -0.0089 | 49.3792
9.5 | 1.0539 | 0.02339 | -0.0047 | 45.0577
10 | 1.0824 | 0.02605 | -0.0009 | 41.5509
10.5 | 1.1044 | 0.02917 | 0.0031 | 37.8608
11 | 1.1211 | 0.032 | 0.0068 | 35.0344
11.5 | 1.1148 | 0.03775 | 0.0112 | 29.5311
12 | 1.0993 | 0.04429 | 0.0141 | 24.8205
12.5 | 1.0759 | 0.05228 | 0.0148 | 20.5796
13 | 1.0408 | 0.06273 | 0.0125 | 16.5917
13.5 | 0.9989 | 0.07596 | 0.0066 | 13.1503
14 | 0.9536 | 0.09321 | -0.0038 | 10.2307
14.5 | 0.9072 | 0.11385 | -0.0165 | 7.9684
15 | 0.7699 | 0.16814 | -0.0403 | 4.5789
15.5 | 0.7799 | 0.17618 | -0.0443 | 4.4267
16 | 0.7924 | 0.18287 | -0.0474 | 4.3331

## 39. Re 750k Mach 0.50 (1)
BIGFOIL.COM POLAR EXPORT
NACA64A212
NACA64A212 |  |  |  | Cl Max: | 1.169 | at alpha= | 20 | deg
JavaFoil+Calcfoil stall+Eppler ext transition |  |  |  | L/D Max: | 91.726 | at alpha= | 3.5 | deg
Re: | 750000 |  |  | Cd Min: | 0.00667 | at alpha= | -2 | deg
Mach: | 0.5 |  |  | Cl=0 at alpha= | -1.6087 | deg
|  |  |  | @ Cl=0.1, Cd= | 0.0067237
|  |  |  | @ Cl=0.4, Cd= | 0.0070052
|  |  |  | @ Cl=0.6, Cd= | 0.0073813
alpha (deg) | Cl | Cd | Cm | Cl/Cd
-20 | -1.002 | 0.20989 | -0.009 | -4.776
-19.5 | -0.976 | 0.20259 | -0.009 | -4.818
-19 | -0.95 | 0.19627 | -0.009 | -4.84
-18.5 | -0.923 | 0.19453 | -0.01 | -4.743
-18 | -0.895 | 0.18661 | -0.01 | -4.795
-17.5 | -0.868 | 0.18251 | -0.01 | -4.756
-17 | -0.842 | 0.17825 | -0.01 | -4.721
-16.5 | -0.815 | 0.17202 | -0.011 | -4.738
-16 | -0.788 | 0.16698 | -0.011 | -4.721
-15.5 | -0.76 | 0.15719 | -0.011 | -4.834
-15 | -0.733 | 0.14743 | -0.011 | -4.972
-14.5 | -0.706 | 0.14152 | -0.012 | -4.99
-14 | -0.679 | 0.13749 | -0.012 | -4.941
-13.5 | -0.652 | 0.1336 | -0.012 | -4.884
-13 | -0.624 | 0.12896 | -0.012 | -4.839
-12.5 | -0.597 | 0.15941 | -0.012 | -3.745
-12 | -0.57 | 0.11973 | -0.012 | -4.761
-11.5 | -0.543 | 0.11464 | -0.013 | -4.736
-11 | -0.516 | 0.10675 | -0.013 | -4.835
-10.5 | -0.488 | 0.10541 | -0.012 | -4.626
-10 | -0.46 | 0.10475 | -0.013 | -4.396
-9.5 | -0.433 | 0.10205 | -0.013 | -4.245
-9 | -0.406 | 0.09702 | -0.013 | -4.184
-8.5 | -0.378 | 0.08623 | -0.013 | -4.387
-8 | -0.351 | 0.08376 | -0.013 | -4.191
-7.5 | -0.324 | 0.05476 | -0.014 | -5.916
-7 | -0.431 | 0.05263 | -0.013 | -8.19
-6.5 | -0.456 | 0.04586 | -0.014 | -9.935
-6 | -0.438 | 0.04171 | -0.017 | -10.499
-5.5 | -0.5 | 0.01152 | -0.037 | -43.408
-5 | -0.447 | 0.01096 | -0.038 | -40.745
-4.5 | -0.387 | 0.01047 | -0.039 | -36.986
-4 | -0.324 | 0.01006 | -0.039 | -32.171
-3.5 | -0.258 | 0.00973 | -0.04 | -26.524
-3 | -0.191 | 0.00943 | -0.041 | -20.238
-2.5 | -0.123 | 0.00668 | -0.042 | -18.351
-2 | -0.054 | 0.00667 | -0.043 | -8.062
-1.5 | 0.015 | 0.00668 | -0.043 | 2.282
-1 | 0.084 | 0.00671 | -0.044 | 12.581
-0.5 | 0.154 | 0.00677 | -0.045 | 22.699
0 | 0.223 | 0.00682 | -0.046 | 32.674
0.5 | 0.292 | 0.00688 | -0.047 | 42.438
1 | 0.361 | 0.00696 | -0.047 | 51.88
1.5 | 0.43 | 0.00704 | -0.048 | 61.071
2 | 0.498 | 0.00716 | -0.049 | 69.588
2.5 | 0.566 | 0.00729 | -0.05 | 77.677
3 | 0.633 | 0.00747 | -0.051 | 84.734
3.5 | 0.698 | 0.00761 | -0.051 | 91.726
4 | 0.762 | 0.01266 | -0.052 | 60.162
4.5 | 0.82 | 0.01313 | -0.053 | 62.434
5 | 0.87 | 0.01411 | -0.053 | 61.637
5.5 | 0.916 | 0.01496 | -0.054 | 61.269
6 | 0.953 | 0.01591 | -0.054 | 59.901
6.5 | 0.79 | 0.04503 | -0.024 | 17.536
7 | 0.754 | 0.05049 | -0.021 | 14.934
7.5 | 0.498 | 0.06688 | -0.021 | 7.448
8 | 0.525 | 0.08312 | -0.023 | 6.322
8.5 | 0.552 | 0.08464 | -0.023 | 6.526
9 | 0.579 | 0.0888 | -0.023 | 6.523
9.5 | 0.607 | 0.09538 | -0.026 | 6.362
10 | 0.633 | 0.10282 | -0.026 | 6.161
10.5 | 0.66 | 0.10579 | -0.026 | 6.241
11 | 0.688 | 0.11735 | -0.029 | 5.864
11.5 | 0.715 | 0.12053 | -0.029 | 5.931
12 | 0.741 | 0.12384 | -0.029 | 5.987
12.5 | 0.768 | 0.12381 | -0.03 | 6.203
13 | 0.796 | 0.13093 | -0.033 | 6.081
13.5 | 0.823 | 0.13472 | -0.033 | 6.106
14 | 0.849 | 0.13874 | -0.033 | 6.119
14.5 | 0.875 | 0.14835 | -0.034 | 5.901
15 | 0.904 | 0.15962 | -0.037 | 5.666
15.5 | 0.93 | 0.15864 | -0.036 | 5.862
16 | 0.956 | 0.16568 | -0.037 | 5.77
16.5 | 0.982 | 0.17051 | -0.037 | 5.76
17 | 1.01 | 0.17895 | -0.039 | 5.641
17.5 | 1.037 | 0.18386 | -0.04 | 5.638
18 | 1.063 | 0.19185 | -0.04 | 5.539
18.5 | 1.088 | 0.19577 | -0.041 | 5.559
19 | 1.115 | 0.20271 | -0.041 | 5.498
19.5 | 1.143 | 0.20773 | -0.043 | 5.504
20 | 1.169 | 0.21166 | -0.044 | 5.521

## 40. Re 750k Mach 0.50 (2)
BIGFOIL.COM POLAR EXPORT
NACA64A212
NACA64A212 |  |  |  | Cl Max: | 0.9683 | at alpha= | 20 | deg
XFOIL ncrit=9 |  |  |  | L/D Max: | 83.2005 | at alpha= | 4 | deg
Re: | 750000 |  |  | Cd Min: | 0.28022 | at alpha= | 20 | deg
Mach: | 0.5 |  |  | Cl=0 at alpha= | -1.5791 | deg
|  |  |  | @ Cl=0.1, Cd= | 0.0064758
|  |  |  | @ Cl=0.4, Cd= | 0.0067164
|  |  |  | @ Cl=0.6, Cd= | 0.0072741
alpha (deg) | Cl | Cd | Cm | Cl/Cd
-20 | -0.7563 | 0.26394 | 0.0451 | -2.8654
-19.5 | -0.7348 | 0.25586 | 0.0401 | -2.8719
-19 | -0.7133 | 0.24739 | 0.0351 | -2.8833
-18.5 | -0.6928 | 0.23816 | 0.0291 | -2.909
-18 | -0.6745 | 0.22916 | 0.0232 | -2.9434
-17.5 | -0.6523 | 0.22151 | 0.0205 | -2.9448
-17 | -0.6316 | 0.21395 | 0.0163 | -2.9521
-16.5 | -0.6131 | 0.20481 | 0.0105 | -2.9935
-16 | -0.5969 | 0.19609 | 0.0051 | -3.044
-15.5 | -0.578 | 0.18745 | 0.002 | -3.0835
-15 | -0.5583 | 0.18041 | -0.0012 | -3.0946
-14.5 | -0.5412 | 0.1724 | -0.0051 | -3.1392
-14 | -0.5325 | 0.16223 | -0.0123 | -3.2824
-13.5 | -0.5178 | 0.15367 | -0.0162 | -3.3696
-13 | -0.5019 | 0.14618 | -0.0176 | -3.4334
-12.5 | -0.4872 | 0.139 | -0.0205 | -3.505
-12 | -0.4802 | 0.12931 | -0.0262 | -3.7136
-11.5 | -0.4741 | 0.1196 | -0.0313 | -3.964
-11 | -0.4681 | 0.11048 | -0.0352 | -4.237
-10 | -0.4659 | 0.09345 | -0.0406 | -4.9856
-9.5 | -0.4884 | 0.07865 | -0.0481 | -6.2098
-9 | -0.508 | 0.0644 | -0.0568 | -7.8882
-8.5 | -0.5362 | 0.05255 | -0.0649 | -10.2036
-8 | -0.5668 | 0.04233 | -0.0714 | -13.39
-7.5 | -0.5705 | 0.03249 | -0.0789 | -17.5592
-7 | -0.5426 | 0.02386 | -0.0828 | -22.741
-6.5 | -0.4844 | 0.01824 | -0.0845 | -26.557
-6 | -0.4213 | 0.01492 | -0.084 | -28.2373
-5.5 | -0.367 | 0.01307 | -0.0809 | -28.0796
-5 | -0.3232 | 0.01149 | -0.076 | -28.1288
-4.5 | -0.2741 | 0.01056 | -0.0718 | -25.9564
-4 | -0.2259 | 0.00979 | -0.0675 | -23.0746
-3.5 | -0.1753 | 0.00915 | -0.0638 | -19.1585
-3 | -0.1351 | 0.00801 | -0.0588 | -16.8664
-2.5 | -0.1034 | 0.00666 | -0.0523 | -15.5255
-2 | -0.0484 | 0.0065 | -0.0495 | -7.4462
-1.5 | 0.0091 | 0.00646 | -0.0474 | 1.4087
-1 | 0.0661 | 0.00647 | -0.0451 | 10.2164
-0.5 | 0.1246 | 0.00648 | -0.0434 | 19.2284
0 | 0.1849 | 0.00651 | -0.0421 | 28.4025
0.5 | 0.2451 | 0.00655 | -0.0408 | 37.4198
1 | 0.3052 | 0.00661 | -0.0394 | 46.1725
1.5 | 0.3648 | 0.00668 | -0.0379 | 54.6108
2 | 0.4228 | 0.00674 | -0.0359 | 62.73
2.5 | 0.4777 | 0.00683 | -0.0331 | 69.9414
3 | 0.5306 | 0.00694 | -0.0297 | 76.4553
3.5 | 0.583 | 0.00711 | -0.0262 | 81.9972
4 | 0.6265 | 0.00753 | -0.0209 | 83.2005
4.5 | 0.6702 | 0.01019 | -0.0187 | 65.7704
5 | 0.7866 | 0.0123 | -0.03 | 63.9512
5.5 | 0.8262 | 0.0136 | -0.0244 | 60.75
6 | 0.85 | 0.01512 | -0.0161 | 56.2169
6.5 | 0.8769 | 0.01699 | -0.0089 | 51.6127
7 | 0.9061 | 0.01924 | -0.0027 | 47.0946
7.5 | 0.9315 | 0.02241 | 0.0034 | 41.5663
8 | 0.959 | 0.02638 | 0.0091 | 36.3533
8.5 | 0.9647 | 0.03216 | 0.0149 | 29.9969
9 | 0.9556 | 0.03849 | 0.0188 | 24.8272
9.5 | 0.9316 | 0.04668 | 0.02 | 19.9572
10 | 0.9014 | 0.05659 | 0.0177 | 15.9286
10.5 | 0.8688 | 0.06837 | 0.0118 | 12.7073
11 | 0.8374 | 0.08234 | 0.0029 | 10.17
11.5 | 0.8056 | 0.09933 | -0.0076 | 8.1103
12 | 0.7797 | 0.11566 | -0.0157 | 6.7413
12.5 | 0.7687 | 0.12828 | -0.0221 | 5.9924
13 | 0.7633 | 0.1409 | -0.0283 | 5.4173
13.5 | 0.7536 | 0.15696 | -0.036 | 4.8012
14 | 0.7638 | 0.16636 | -0.0409 | 4.5912
14.5 | 0.7756 | 0.17551 | -0.0453 | 4.4191
15 | 0.7865 | 0.18642 | -0.0491 | 4.219
15.5 | 0.7971 | 0.19903 | -0.0573 | 4.0049
16 | 0.8142 | 0.20803 | -0.0621 | 3.9139
16.5 | 0.8349 | 0.21505 | -0.0653 | 3.8824
17 | 0.853 | 0.22429 | -0.0695 | 3.8031
17.5 | 0.8682 | 0.2359 | -0.0774 | 3.6804
18 | 0.8879 | 0.24512 | -0.0828 | 3.6223
18.5 | 0.9081 | 0.25343 | -0.0877 | 3.5832
19 | 0.9299 | 0.26083 | -0.0905 | 3.5652
19.5 | 0.9502 | 0.26971 | -0.0958 | 3.523
20 | 0.9683 | 0.28022 | -0.1032 | 3.4555

## 41. Re 1M Mach 0.00 (1)
BIGFOIL.COM POLAR EXPORT
NACA64A212
NACA64A212 |  |  |  | Cl Max: | 1.127 | at alpha= | 10 | deg
JavaFoil+Calcfoil stall+Eppler ext transition |  |  |  | L/D Max: | 98.873 | at alpha= | 4 | deg
Re: | 1000000 |  |  | Cd Min: | 0.00599 | at alpha= | -2 | deg
Mach: | 0 |  |  | Cl=0 at alpha= | -1.6083 | deg
|  |  |  | @ Cl=0.1, Cd= | 0.006048
|  |  |  | @ Cl=0.4, Cd= | 0.0062775
|  |  |  | @ Cl=0.6, Cd= | 0.006579
alpha (deg) | Cl | Cd | Cm | Cl/Cd
-13.5 | -0.723 | 0.09821 | -0.008 | -7.357
-13 | -0.727 | 0.09177 | -0.009 | -7.924
-12.5 | -0.729 | 0.0872 | -0.009 | -8.358
-12 | -0.727 | 0.08102 | -0.01 | -8.967
-11.5 | -0.721 | 0.07672 | -0.01 | -9.393
-11 | -0.711 | 0.07197 | -0.011 | -9.881
-10.5 | -0.697 | 0.06669 | -0.011 | -10.453
-10 | -0.679 | 0.06249 | -0.012 | -10.869
-9.5 | -0.657 | 0.05864 | -0.013 | -11.197
-9 | -0.629 | 0.05482 | -0.013 | -11.473
-8.5 | -0.742 | 0.01192 | -0.028 | -62.239
-8 | -0.7 | 0.01136 | -0.029 | -61.617
-7.5 | -0.656 | 0.01086 | -0.029 | -60.396
-7 | -0.608 | 0.0105 | -0.03 | -57.928
-6.5 | -0.558 | 0.0102 | -0.031 | -54.717
-6 | -0.506 | 0.00987 | -0.031 | -51.316
-5.5 | -0.453 | 0.00955 | -0.032 | -47.378
-5 | -0.397 | 0.00928 | -0.033 | -42.791
-4.5 | -0.341 | 0.009 | -0.033 | -37.837
-4 | -0.283 | 0.00875 | -0.034 | -32.336
-3.5 | -0.225 | 0.00857 | -0.035 | -26.202
-3 | -0.166 | 0.00602 | -0.036 | -27.537
-2.5 | -0.106 | 0.006 | -0.036 | -17.722
-2 | -0.047 | 0.00599 | -0.037 | -7.778
-1.5 | 0.013 | 0.00599 | -0.038 | 2.203
-1 | 0.073 | 0.00603 | -0.038 | 12.131
-0.5 | 0.133 | 0.00607 | -0.039 | 21.903
0 | 0.193 | 0.00612 | -0.04 | 31.544
0.5 | 0.253 | 0.00616 | -0.04 | 41.039
1 | 0.313 | 0.0062 | -0.041 | 50.41
1.5 | 0.373 | 0.00625 | -0.042 | 59.625
2 | 0.432 | 0.00631 | -0.042 | 68.407
2.5 | 0.491 | 0.00639 | -0.043 | 76.85
3 | 0.55 | 0.0065 | -0.044 | 84.596
3.5 | 0.607 | 0.00659 | -0.045 | 92.163
4 | 0.665 | 0.00672 | -0.045 | 98.873
4.5 | 0.721 | 0.01077 | -0.046 | 66.93
5 | 0.776 | 0.01116 | -0.047 | 69.496
5.5 | 0.829 | 0.01164 | -0.047 | 71.245
6 | 0.881 | 0.01212 | -0.048 | 72.666
6.5 | 0.93 | 0.01268 | -0.049 | 73.305
7 | 0.974 | 0.01334 | -0.049 | 73.045
7.5 | 1.011 | 0.01382 | -0.05 | 73.146
8 | 1.042 | 0.01421 | -0.05 | 73.383
8.5 | 1.072 | 0.0149 | -0.051 | 71.936
9 | 1.096 | 0.0156 | -0.051 | 70.273
9.5 | 1.115 | 0.01645 | -0.052 | 67.771
10 | 1.127 | 0.01741 | -0.052 | 64.715
10.5 | 0.947 | 0.06227 | -0.032 | 15.205
11 | 0.942 | 0.06979 | -0.028 | 13.494
11.5 | 0.939 | 0.07579 | -0.026 | 12.388
12 | 0.934 | 0.08161 | -0.026 | 11.447
12.5 | 0.925 | 0.08717 | -0.025 | 10.614
13 | 0.913 | 0.09314 | -0.025 | 9.805
13.5 | 0.899 | 0.09833 | -0.025 | 9.138
14 | 0.881 | 0.10575 | -0.025 | 8.333
14.5 | 0.861 | 0.11221 | -0.025 | 7.675
15 | 0.839 | 0.12061 | -0.024 | 6.956

## 42. Re 1M Mach 0.00 (2)
BIGFOIL.COM POLAR EXPORT
NACA64A212
NACA64A212 |  |  |  | Cl Max: | 1.2706 | at alpha= | 13.5 | deg
XFOIL ncrit=9 |  |  |  | L/D Max: | 90.4862 | at alpha= | 4 | deg
Re: | 1000000 |  |  | Cd Min: | 0.22225 | at alpha= | 18.5 | deg
Mach: | 0 |  |  | Cl=0 at alpha= | -1.6378 | deg
|  |  |  | @ Cl=0.1, Cd= | 0.00542
|  |  |  | @ Cl=0.4, Cd= | 0.0056864
|  |  |  | @ Cl=0.6, Cd= | 0.0071401
alpha (deg) | Cl | Cd | Cm | Cl/Cd
-16.5 | -0.6017 | 0.18345 | 0.0075 | -3.2799
-16 | -0.5914 | 0.17503 | 0.0037 | -3.3788
-15.5 | -0.5788 | 0.16922 | 0.0017 | -3.4204
-15 | -0.5665 | 0.16251 | -0.0015 | -3.4859
-14.5 | -0.5639 | 0.15106 | -0.0073 | -3.733
-14 | -0.5722 | 0.13806 | -0.0124 | -4.1446
-13.5 | -0.5721 | 0.12793 | -0.0166 | -4.472
-13 | -0.8872 | 0.04738 | -0.0603 | -18.7252
-12.5 | -0.9178 | 0.03938 | -0.0618 | -23.3062
-12 | -0.9523 | 0.0329 | -0.0573 | -28.9453
-11.5 | -0.959 | 0.02976 | -0.0503 | -32.2245
-11 | -0.9544 | 0.02755 | -0.0435 | -34.6425
-10.5 | -0.927 | 0.02495 | -0.041 | -37.1543
-10 | -0.8732 | 0.02303 | -0.043 | -37.9158
-9.5 | -0.818 | 0.02032 | -0.045 | -40.2559
-9 | -0.7629 | 0.01834 | -0.0463 | -41.5976
-8.5 | -0.701 | 0.01666 | -0.0488 | -42.0768
-8 | -0.6466 | 0.01383 | -0.0503 | -46.7534
-7.5 | -0.5758 | 0.0128 | -0.0545 | -44.9844
-7 | -0.5079 | 0.01173 | -0.0581 | -43.2992
-6.5 | -0.449 | 0.01084 | -0.0594 | -41.4207
-6 | -0.3974 | 0.00995 | -0.0591 | -39.9397
-5.5 | -0.3451 | 0.00955 | -0.0586 | -36.1361
-5 | -0.2983 | 0.00894 | -0.0569 | -33.3669
-4.5 | -0.2506 | 0.00849 | -0.0554 | -29.5171
-4 | -0.2043 | 0.00801 | -0.0535 | -25.5056
-3.5 | -0.1634 | 0.00721 | -0.0508 | -22.663
-3 | -0.1309 | 0.00597 | -0.0466 | -21.9263
-2.5 | -0.0852 | 0.00564 | -0.0444 | -15.1064
-2 | -0.036 | 0.00552 | -0.043 | -6.5217
-1 | 0.0634 | 0.00542 | -0.0402 | 11.6974
-0.5 | 0.1139 | 0.00542 | -0.039 | 21.0148
0 | 0.165 | 0.00543 | -0.0379 | 30.3867
0.5 | 0.2166 | 0.00546 | -0.037 | 39.6703
1 | 0.268 | 0.0055 | -0.036 | 48.7273
1.5 | 0.3182 | 0.00556 | -0.0348 | 57.2302
2 | 0.368 | 0.00562 | -0.0334 | 65.4804
2.5 | 0.4162 | 0.00572 | -0.0317 | 72.7622
3 | 0.4633 | 0.00584 | -0.0299 | 79.3322
3.5 | 0.5111 | 0.00596 | -0.0282 | 85.755
4 | 0.5583 | 0.00617 | -0.0264 | 90.4862
4.5 | 0.6245 | 0.00771 | -0.0303 | 80.9987
5 | 0.7116 | 0.00944 | -0.039 | 75.3814
5.5 | 0.7836 | 0.01042 | -0.0434 | 75.2015
6 | 0.8332 | 0.01115 | -0.0427 | 74.7265
6.5 | 0.8714 | 0.01185 | -0.0394 | 73.5359
7 | 0.9082 | 0.01278 | -0.036 | 71.0642
7.5 | 0.9496 | 0.01346 | -0.0335 | 70.5498
8 | 0.9896 | 0.01426 | -0.031 | 69.3969
8.5 | 1.0185 | 0.01588 | -0.0266 | 64.1373
9 | 1.057 | 0.01667 | -0.0239 | 63.4073
9.5 | 1.0895 | 0.0177 | -0.0202 | 61.5537
10 | 1.1201 | 0.01894 | -0.0165 | 59.1394
10.5 | 1.1421 | 0.02095 | -0.0121 | 54.5155
11 | 1.1677 | 0.02287 | -0.0086 | 51.0582
11.5 | 1.1942 | 0.02473 | -0.0054 | 48.2895
12 | 1.2181 | 0.02681 | -0.0025 | 45.4345
12.5 | 1.2419 | 0.0288 | 0.0001 | 43.1215
13 | 1.259 | 0.03155 | 0.0027 | 39.9049
13.5 | 1.2706 | 0.03488 | 0.0052 | 36.4278
14 | 1.2614 | 0.04067 | 0.008 | 31.0155
14.5 | 1.2569 | 0.04621 | 0.0093 | 27.1997
15 | 1.2543 | 0.05185 | 0.0094 | 24.1909
15.5 | 1.2425 | 0.05917 | 0.0083 | 20.9988
16 | 1.2162 | 0.06942 | 0.0053 | 17.5194
16.5 | 1.2028 | 0.07869 | 0.0011 | 15.2853
17 | 1.1309 | 0.09996 | -0.0097 | 11.3135
17.5 | 1.0844 | 0.11938 | -0.0209 | 9.0836
18 | 0.8253 | 0.21556 | -0.0656 | 3.8286
18.5 | 0.8394 | 0.22225 | -0.0695 | 3.7768

## 43. Re 1M Mach 0.10 (1)
BIGFOIL.COM POLAR EXPORT
NACA64A212
NACA64A212 |  |  |  | Cl Max: | 1.113 | at alpha= | 10 | deg
JavaFoil+Calcfoil stall+Eppler ext transition |  |  |  | L/D Max: | 99.085 | at alpha= | 4 | deg
Re: | 1000000 |  |  | Cd Min: | 0.006 | at alpha= | -2.5 | deg
Mach: | 0.1 |  |  | Cl=0 at alpha= | -1.6083 | deg
|  |  |  | @ Cl=0.1, Cd= | 0.0060573
|  |  |  | @ Cl=0.4, Cd= | 0.0062973
|  |  |  | @ Cl=0.6, Cd= | 0.0065928
alpha (deg) | Cl | Cd | Cm | Cl/Cd
-13.5 | -0.703 | 0.10028 | -0.008 | -7.009
-13 | -0.711 | 0.09442 | -0.009 | -7.525
-12.5 | -0.715 | 0.08747 | -0.009 | -8.175
-12 | -0.716 | 0.08174 | -0.009 | -8.754
-11.5 | -0.713 | 0.0771 | -0.01 | -9.243
-11 | -0.705 | 0.07265 | -0.011 | -9.704
-10.5 | -0.693 | 0.06794 | -0.011 | -10.201
-10 | -0.677 | 0.06328 | -0.012 | -10.694
-9.5 | -0.655 | 0.05934 | -0.012 | -11.038
-9 | -0.628 | 0.05541 | -0.013 | -11.338
-8.5 | -0.737 | 0.01119 | -0.028 | -65.913
-8 | -0.701 | 0.01146 | -0.029 | -61.203
-7.5 | -0.657 | 0.01094 | -0.029 | -60.1
-7 | -0.61 | 0.01056 | -0.03 | -57.772
-6.5 | -0.56 | 0.01024 | -0.031 | -54.723
-6 | -0.508 | 0.0099 | -0.032 | -51.364
-5.5 | -0.454 | 0.00958 | -0.032 | -47.459
-5 | -0.399 | 0.0093 | -0.033 | -42.896
-4.5 | -0.342 | 0.00902 | -0.034 | -37.943
-4 | -0.284 | 0.00878 | -0.034 | -32.386
-3.5 | -0.226 | 0.00858 | -0.035 | -26.301
-3 | -0.167 | 0.00602 | -0.036 | -27.646
-2.5 | -0.107 | 0.006 | -0.036 | -17.795
-2 | -0.047 | 0.006 | -0.037 | -7.805
-1.5 | 0.013 | 0.006 | -0.038 | 2.21
-1 | 0.074 | 0.00604 | -0.039 | 12.166
-0.5 | 0.134 | 0.00608 | -0.039 | 21.98
0 | 0.194 | 0.00613 | -0.04 | 31.651
0.5 | 0.254 | 0.00617 | -0.041 | 41.171
1 | 0.314 | 0.00621 | -0.041 | 50.573
1.5 | 0.374 | 0.00628 | -0.042 | 59.646
2 | 0.434 | 0.00632 | -0.043 | 68.613
2.5 | 0.493 | 0.00642 | -0.043 | 76.847
3 | 0.552 | 0.00651 | -0.044 | 84.814
3.5 | 0.61 | 0.00661 | -0.045 | 92.394
4 | 0.668 | 0.00674 | -0.045 | 99.085
4.5 | 0.724 | 0.01081 | -0.046 | 67.017
5 | 0.779 | 0.0112 | -0.047 | 69.56
5.5 | 0.833 | 0.01171 | -0.047 | 71.1
6 | 0.885 | 0.01218 | -0.048 | 72.62
6.5 | 0.933 | 0.01282 | -0.049 | 72.81
7 | 0.978 | 0.0134 | -0.049 | 72.944
7.5 | 1.012 | 0.01393 | -0.05 | 72.655
8 | 1.044 | 0.01436 | -0.05 | 72.686
8.5 | 1.072 | 0.01509 | -0.051 | 71.044
9 | 1.095 | 0.01576 | -0.051 | 69.476
9.5 | 1.112 | 0.01661 | -0.052 | 66.944
10 | 1.113 | 0.01795 | -0.052 | 62.03
10.5 | 0.932 | 0.06585 | -0.029 | 14.149
11 | 0.93 | 0.0717 | -0.027 | 12.975
11.5 | 0.926 | 0.07679 | -0.026 | 12.06
12 | 0.918 | 0.0832 | -0.025 | 11.038
12.5 | 0.906 | 0.08794 | -0.025 | 10.308
13 | 0.891 | 0.09384 | -0.025 | 9.497
13.5 | 0.873 | 0.09903 | -0.025 | 8.812
14 | 0.851 | 0.10824 | -0.024 | 7.86
14.5 | 0.827 | 0.1161 | -0.024 | 7.12
15 | 0.801 | 0.12361 | -0.023 | 6.477

## 44. Re 1M Mach 0.10 (2)
BIGFOIL.COM POLAR EXPORT
NACA64A212
NACA64A212 |  |  |  | Cl Max: | 1.254 | at alpha= | 13.5 | deg
XFOIL ncrit=9 |  |  |  | L/D Max: | 90.2577 | at alpha= | 4 | deg
Re: | 1000000 |  |  | Cd Min: | 0.22331 | at alpha= | 18.5 | deg
Mach: | 0.1 |  |  | Cl=0 at alpha= | -1.6367 | deg
|  |  |  | @ Cl=0.1, Cd= | 0.00544
|  |  |  | @ Cl=0.4, Cd= | 0.0057089
|  |  |  | @ Cl=0.6, Cd= | 0.0071713
alpha (deg) | Cl | Cd | Cm | Cl/Cd
-6.5 | -0.4488 | 0.01108 | -0.0605 | -40.5054
-6 | -0.3985 | 0.01001 | -0.0599 | -39.8102
-5.5 | -0.3462 | 0.00959 | -0.0593 | -36.1001
-5 | -0.3 | 0.00897 | -0.0573 | -33.4448
-4.5 | -0.2517 | 0.00854 | -0.0558 | -29.4731
-4 | -0.2052 | 0.00805 | -0.0539 | -25.4907
-3.5 | -0.1637 | 0.00727 | -0.0512 | -22.5172
-3 | -0.1312 | 0.00602 | -0.0469 | -21.794
-2.5 | -0.0859 | 0.00565 | -0.0447 | -15.2035
-2 | -0.0364 | 0.00553 | -0.0432 | -6.5823
-1.5 | 0.0137 | 0.00548 | -0.0418 | 2.5
-1 | 0.0636 | 0.00544 | -0.0404 | 11.6912
-0.5 | 0.1143 | 0.00544 | -0.0391 | 21.011
0 | 0.1657 | 0.00545 | -0.0381 | 30.4037
0.5 | 0.2175 | 0.00548 | -0.0371 | 39.6898
1 | 0.2691 | 0.00552 | -0.0361 | 48.75
1.5 | 0.3199 | 0.00557 | -0.0349 | 57.4327
2 | 0.3697 | 0.00564 | -0.0335 | 65.5496
2.5 | 0.4181 | 0.00575 | -0.0318 | 72.713
4 | 0.5605 | 0.00621 | -0.0263 | 90.2576
4.5 | 0.6246 | 0.00777 | -0.0296 | 80.3861
5 | 0.7134 | 0.0095 | -0.0386 | 75.0947
5.5 | 0.7867 | 0.01048 | -0.0431 | 75.0668
6 | 0.8358 | 0.01124 | -0.0422 | 74.3594
6.5 | 0.8744 | 0.01194 | -0.0389 | 73.2328
7 | 0.9113 | 0.01288 | -0.0354 | 70.7531
7.5 | 0.9524 | 0.0136 | -0.0327 | 70.0294
8 | 0.9921 | 0.01444 | -0.03 | 68.705
8.5 | 1.021 | 0.01607 | -0.0255 | 63.5345
9 | 1.057 | 0.01693 | -0.0222 | 62.4335
9.5 | 1.0894 | 0.01804 | -0.0184 | 60.388
10 | 1.1196 | 0.01938 | -0.0147 | 57.7709
10.5 | 1.1343 | 0.02227 | -0.0094 | 50.934
11 | 1.1671 | 0.02351 | -0.0067 | 49.6427
11.5 | 1.1921 | 0.02559 | -0.0034 | 46.5846
12 | 1.2143 | 0.02792 | -0.0003 | 43.4921
12.5 | 1.2364 | 0.03012 | 0.0022 | 41.0491
13 | 1.2502 | 0.03328 | 0.005 | 37.5661
13.5 | 1.254 | 0.03756 | 0.0076 | 33.3866
14 | 1.2436 | 0.04366 | 0.0097 | 28.4837
14.5 | 1.2309 | 0.05042 | 0.0104 | 24.4129
15 | 1.2207 | 0.05743 | 0.0095 | 21.2554
15.5 | 1.197 | 0.06715 | 0.0067 | 17.8258
16 | 1.1578 | 0.08063 | 0.0009 | 14.3594
16.5 | 1.1305 | 0.09377 | -0.0061 | 12.0561
17 | 1.0186 | 0.12796 | -0.0257 | 7.9603
17.5 | 0.8178 | 0.20487 | -0.0598 | 3.9918
18 | 0.8266 | 0.2166 | -0.0662 | 3.8163
18.5 | 0.8409 | 0.22331 | -0.0701 | 3.7656

## 45. Re 1M Mach 0.25 (1)
BIGFOIL.COM POLAR EXPORT
NACA64A212
NACA64A212 |  |  |  | Cl Max: | 1.077 | at alpha= | 9 | deg
JavaFoil+Calcfoil stall+Eppler ext transition |  |  |  | L/D Max: | 100.382 | at alpha= | 4 | deg
Re: | 1000000 |  |  | Cd Min: | 0.00606 | at alpha= | -1.5 | deg
Mach: | 0.25 |  |  | Cl=0 at alpha= | -1.6129 | deg
|  |  |  | @ Cl=0.1, Cd= | 0.0061157
|  |  |  | @ Cl=0.4, Cd= | 0.0063472
|  |  |  | @ Cl=0.6, Cd= | 0.12341
alpha (deg) | Cl | Cd | Cm | Cl/Cd
-12.5 | -0.596 | 0.09717 | -0.009 | -6.137
-12 | -0.622 | 0.09022 | -0.009 | -6.89
-11.5 | -0.64 | 0.08264 | -0.009 | -7.745
-11 | -0.651 | 0.0768 | -0.01 | -8.481
-10.5 | -0.655 | 0.0716 | -0.01 | -9.151
-10 | -0.652 | 0.06616 | -0.011 | -9.857
-9.5 | -0.64 | 0.06149 | -0.012 | -10.409
-9 | -0.62 | 0.05719 | -0.013 | -10.846
-8.5 | -0.596 | 0.05335 | -0.013 | -11.17
-8 | -0.572 | 0.04793 | -0.016 | -11.927
-7.5 | -0.664 | 0.01135 | -0.03 | -58.488
-7 | -0.619 | 0.01089 | -0.031 | -56.835
-6.5 | -0.571 | 0.01051 | -0.032 | -54.262
-6 | -0.519 | 0.01014 | -0.032 | -51.187
-5.5 | -0.465 | 0.00976 | -0.033 | -47.644
-5 | -0.409 | 0.00948 | -0.034 | -43.098
-4.5 | -0.351 | 0.00919 | -0.035 | -38.179
-4 | -0.292 | 0.00893 | -0.035 | -32.697
-3.5 | -0.232 | 0.00872 | -0.036 | -26.597
-3 | -0.171 | 0.00608 | -0.037 | -28.121
-2.5 | -0.11 | 0.00608 | -0.037 | -18.047
-2 | -0.048 | 0.00608 | -0.038 | -7.914
-1.5 | 0.014 | 0.00606 | -0.039 | 2.248
-1 | 0.076 | 0.0061 | -0.04 | 12.379
-0.5 | 0.137 | 0.00614 | -0.04 | 22.37
0 | 0.199 | 0.00619 | -0.041 | 32.2
0.5 | 0.261 | 0.00623 | -0.042 | 41.915
1 | 0.323 | 0.00629 | -0.042 | 51.32
1.5 | 0.385 | 0.00633 | -0.043 | 60.762
2 | 0.446 | 0.0064 | -0.044 | 69.59
2.5 | 0.507 | 0.00651 | -0.045 | 77.827
3 | 0.567 | 0.00659 | -0.045 | 86.033
3.5 | 0.627 | 0.00672 | -0.046 | 93.319
4 | 0.686 | 0.00683 | -0.047 | 100.382
4.5 | 0.743 | 0.01107 | -0.047 | 67.113
5 | 0.799 | 0.01162 | -0.048 | 68.78
5.5 | 0.853 | 0.01213 | -0.049 | 70.328
6 | 0.904 | 0.01265 | -0.049 | 71.486
6.5 | 0.952 | 0.01337 | -0.05 | 71.221
7 | 0.987 | 0.01397 | -0.05 | 70.677
7.5 | 1.02 | 0.0146 | -0.051 | 69.812
8 | 1.047 | 0.01508 | -0.051 | 69.404
8.5 | 1.066 | 0.01589 | -0.052 | 67.105
9 | 1.077 | 0.01677 | -0.053 | 64.236
9.5 | 0.889 | 0.05989 | -0.028 | 14.838
10 | 0.882 | 0.0655 | -0.026 | 13.468
10.5 | 0.869 | 0.07039 | -0.024 | 12.345
11 | 0.849 | 0.07666 | -0.024 | 11.075
11.5 | 0.821 | 0.08295 | -0.024 | 9.898
12 | 0.785 | 0.09095 | -0.023 | 8.634
12.5 | 0.743 | 0.09985 | -0.022 | 7.438
13 | 0.694 | 0.10751 | -0.022 | 6.454
13.5 | 0.639 | 0.11325 | -0.023 | 5.644
14 | 0.58 | 0.12341 | -0.023 | 4.697

## 46. Re 1M Mach 0.25 (2)
BIGFOIL.COM POLAR EXPORT
NACA64A212
NACA64A212 |  |  |  | Cl Max: | 1.1638 | at alpha= | 12 | deg
XFOIL ncrit=9 |  |  |  | L/D Max: | 89.376 | at alpha= | 4 | deg
Re: | 1000000 |  |  | Cd Min: | 0.201 | at alpha= | 17 | deg
Mach: | 0.25 |  |  | Cl=0 at alpha= | -1.6238 | deg
|  |  |  | @ Cl=0.1, Cd= | 0.0055231
|  |  |  | @ Cl=0.4, Cd= | 0.0057811
|  |  |  | @ Cl=0.6, Cd= | 0.007286
alpha (deg) | Cl | Cd | Cm | Cl/Cd
-14.5 | -0.5558 | 0.15611 | -0.0068 | -3.5603
-14 | -0.5561 | 0.14482 | -0.0113 | -3.8399
-13.5 | -0.5503 | 0.13589 | -0.0151 | -4.0496
-13 | -0.5372 | 0.13088 | -0.0169 | -4.1045
-12.5 | -0.5283 | 0.12374 | -0.02 | -4.2694
-12 | -0.5313 | 0.11134 | -0.0265 | -4.7719
-11.5 | -0.5797 | 0.09042 | -0.0351 | -6.4112
-11 | -0.6431 | 0.06396 | -0.0533 | -10.0547
-10.5 | -0.7152 | 0.04717 | -0.0638 | -15.1622
-10 | -0.778 | 0.03832 | -0.0593 | -20.3027
-9.5 | -0.8006 | 0.03079 | -0.0538 | -26.0019
-9 | -0.7691 | 0.02374 | -0.0543 | -32.3968
-8.5 | -0.7155 | 0.01975 | -0.0557 | -36.2278
-8 | -0.6587 | 0.01625 | -0.057 | -40.5354
-7.5 | -0.5898 | 0.01412 | -0.0603 | -41.7705
-7 | -0.5159 | 0.01266 | -0.0643 | -40.7504
-6.5 | -0.4546 | 0.01158 | -0.0654 | -39.2573
-6 | -0.4075 | 0.01039 | -0.0634 | -39.2204
-5.5 | -0.3563 | 0.00984 | -0.062 | -36.2093
-5 | -0.3079 | 0.00919 | -0.06 | -33.5038
-4.5 | -0.2583 | 0.00872 | -0.0581 | -29.6216
-4 | -0.2097 | 0.00827 | -0.0562 | -25.3567
-3.5 | -0.1656 | 0.0076 | -0.0535 | -21.7895
-3 | -0.132 | 0.00634 | -0.049 | -20.8202
-2.5 | -0.0894 | 0.00575 | -0.0459 | -15.5478
-2 | -0.0386 | 0.00564 | -0.0443 | -6.844
-1.5 | 0.0127 | 0.00557 | -0.0428 | 2.2801
-1 | 0.0642 | 0.00553 | -0.0413 | 11.6094
-0.5 | 0.1162 | 0.00552 | -0.0399 | 21.0507
0 | 0.1694 | 0.00554 | -0.0388 | 30.5776
0.5 | 0.2229 | 0.00557 | -0.0379 | 40.018
1 | 0.2763 | 0.00562 | -0.0368 | 49.1637
1.5 | 0.3285 | 0.00567 | -0.0355 | 57.9365
2 | 0.3796 | 0.00574 | -0.034 | 66.1324
2.5 | 0.4293 | 0.00584 | -0.0321 | 73.5103
3 | 0.4783 | 0.00598 | -0.0301 | 79.9833
3.5 | 0.5274 | 0.00612 | -0.0281 | 86.1765
4 | 0.5729 | 0.00641 | -0.0254 | 89.376
4.5 | 0.6258 | 0.00812 | -0.0259 | 77.069
5 | 0.722 | 0.00985 | -0.0359 | 73.2995
5.5 | 0.8025 | 0.0109 | -0.0413 | 73.6239
6 | 0.8488 | 0.01174 | -0.0391 | 72.2998
6.5 | 0.8892 | 0.01245 | -0.0356 | 71.4217
7 | 0.9258 | 0.0135 | -0.0314 | 68.5778
7.5 | 0.9651 | 0.01446 | -0.0278 | 66.7427
8 | 0.998 | 0.01569 | -0.0232 | 63.6074
8.5 | 1.023 | 0.01731 | -0.0174 | 59.0988
9 | 1.0559 | 0.01866 | -0.0132 | 56.5863
9.5 | 1.0861 | 0.02034 | -0.0091 | 53.3972
10 | 1.1104 | 0.02267 | -0.0047 | 48.981
10.5 | 1.1285 | 0.02602 | 0 | 43.3705
11 | 1.1513 | 0.02863 | 0.0037 | 40.2131
11.5 | 1.1605 | 0.03265 | 0.0077 | 35.5436
12 | 1.1638 | 0.03716 | 0.011 | 31.3186
12.5 | 1.1636 | 0.04207 | 0.0129 | 27.6587
13 | 1.1429 | 0.04986 | 0.0136 | 22.9222
13.5 | 1.1138 | 0.05953 | 0.0118 | 18.7099
14 | 1.0653 | 0.07358 | 0.0056 | 14.4781
15 | 0.8145 | 0.10075 | 0.0013 | 8.0844
15.5 | 0.7945 | 0.17135 | -0.0441 | 4.6367
16 | 0.793 | 0.18497 | -0.0501 | 4.2872
16.5 | 0.8037 | 0.19124 | -0.0534 | 4.2026
17 | 0.8131 | 0.201 | -0.0581 | 4.0453

## 47. Re 1M Mach 0.50 (1)
BIGFOIL.COM POLAR EXPORT
NACA64A212
NACA64A212 |  |  |  | Cl Max: | 1.169 | at alpha= | 20 | deg
JavaFoil+Calcfoil stall+Eppler ext transition |  |  |  | L/D Max: | 97.58 | at alpha= | 3.5 | deg
Re: | 1000000 |  |  | Cd Min: | 0.00632 | at alpha= | -2.5 | deg
Mach: | 0.5 |  |  | Cl=0 at alpha= | -1.6087 | deg
|  |  |  | @ Cl=0.1, Cd= | 0.006366
|  |  |  | @ Cl=0.4, Cd= | 0.0066452
|  |  |  | @ Cl=0.6, Cd= | 0.006956
alpha (deg) | Cl | Cd | Cm | Cl/Cd
-20 | -1.002 | 0.19621 | -0.009 | -5.109
-19.5 | -0.976 | 0.19181 | -0.009 | -5.089
-19 | -0.95 | 0.18568 | -0.009 | -5.116
-18.5 | -0.923 | 0.18215 | -0.01 | -5.069
-18 | -0.895 | 0.1754 | -0.01 | -5.102
-17.5 | -0.868 | 0.17034 | -0.01 | -5.096
-17 | -0.842 | 0.16724 | -0.01 | -5.032
-16.5 | -0.815 | 0.16175 | -0.011 | -5.039
-16 | -0.788 | 0.15676 | -0.011 | -5.03
-15.5 | -0.76 | 0.1488 | -0.011 | -5.107
-15 | -0.733 | 0.1403 | -0.011 | -5.225
-14.5 | -0.706 | 0.13499 | -0.012 | -5.232
-14 | -0.679 | 0.13102 | -0.012 | -5.186
-13.5 | -0.653 | 0.12719 | -0.012 | -5.13
-13 | -0.624 | 0.12043 | -0.012 | -5.182
-12.5 | -0.597 | 0.15073 | -0.012 | -3.961
-12 | -0.57 | 0.11178 | -0.013 | -5.1
-11.5 | -0.543 | 0.10977 | -0.013 | -4.947
-11 | -0.516 | 0.10641 | -0.014 | -4.851
-10.5 | -0.488 | 0.1005 | -0.012 | -4.853
-10 | -0.461 | 0.09789 | -0.013 | -4.705
-9.5 | -0.433 | 0.09519 | -0.013 | -4.552
-9 | -0.406 | 0.09208 | -0.013 | -4.41
-8.5 | -0.378 | 0.07742 | -0.013 | -4.889
-8 | -0.351 | 0.06305 | -0.013 | -5.57
-7.5 | -0.324 | 0.05242 | -0.015 | -6.183
-7 | -0.431 | 0.05104 | -0.014 | -8.446
-6.5 | -0.456 | 0.04501 | -0.015 | -10.13
-6 | -0.544 | 0.01145 | -0.036 | -47.469
-5.5 | -0.5 | 0.011 | -0.037 | -45.456
-5 | -0.447 | 0.01045 | -0.038 | -42.743
-4.5 | -0.387 | 0.00997 | -0.039 | -38.841
-4 | -0.324 | 0.00956 | -0.039 | -33.879
-3.5 | -0.258 | 0.00924 | -0.04 | -27.937
-3 | -0.191 | 0.00897 | -0.041 | -21.275
-2.5 | -0.123 | 0.00632 | -0.042 | -19.385
-2 | -0.054 | 0.00632 | -0.043 | -8.506
-1.5 | 0.015 | 0.00634 | -0.043 | 2.405
-1 | 0.084 | 0.00635 | -0.044 | 13.29
-0.5 | 0.154 | 0.00642 | -0.045 | 23.942
0 | 0.223 | 0.00645 | -0.046 | 34.527
0.5 | 0.292 | 0.00652 | -0.047 | 44.777
1 | 0.361 | 0.0066 | -0.047 | 54.74
1.5 | 0.43 | 0.00668 | -0.048 | 64.405
2 | 0.498 | 0.00679 | -0.049 | 73.387
2.5 | 0.566 | 0.00689 | -0.05 | 82.111
3 | 0.633 | 0.00702 | -0.051 | 90.194
3.5 | 0.698 | 0.00716 | -0.051 | 97.58
4 | 0.762 | 0.01194 | -0.052 | 63.79
4.5 | 0.822 | 0.0127 | -0.053 | 64.711
5 | 0.872 | 0.0134 | -0.053 | 65.057
5.5 | 0.918 | 0.01418 | -0.054 | 64.704
6 | 0.954 | 0.01509 | -0.055 | 63.199
6.5 | 0.969 | 0.01591 | -0.055 | 60.899
7 | 0.754 | 0.04942 | -0.022 | 15.26
7.5 | 0.498 | 0.06376 | -0.022 | 7.815
8 | 0.526 | 0.05832 | -0.024 | 9.019
8.5 | 0.553 | 0.06688 | -0.024 | 8.262
9 | 0.579 | 0.08441 | -0.024 | 6.864
9.5 | 0.607 | 0.08832 | -0.026 | 6.872
10 | 0.634 | 0.09639 | -0.026 | 6.573
10.5 | 0.66 | 0.09937 | -0.026 | 6.645
11 | 0.688 | 0.11078 | -0.029 | 6.213
11.5 | 0.715 | 0.11396 | -0.029 | 6.273
12 | 0.741 | 0.11728 | -0.03 | 6.322
12.5 | 0.768 | 0.11744 | -0.03 | 6.54
13 | 0.796 | 0.12454 | -0.033 | 6.394
13.5 | 0.823 | 0.12825 | -0.033 | 6.415
14 | 0.849 | 0.13218 | -0.033 | 6.423
14.5 | 0.876 | 0.13925 | -0.034 | 6.288
15 | 0.905 | 0.14885 | -0.037 | 6.078
15.5 | 0.93 | 0.14955 | -0.036 | 6.218
16 | 0.956 | 0.15521 | -0.037 | 6.16
16.5 | 0.982 | 0.15948 | -0.037 | 6.159
17 | 1.01 | 0.16604 | -0.039 | 6.083
17.5 | 1.037 | 0.17367 | -0.04 | 5.969
18 | 1.063 | 0.17858 | -0.04 | 5.95
18.5 | 1.088 | 0.18396 | -0.041 | 5.917
19 | 1.115 | 0.188 | -0.041 | 5.929
19.5 | 1.144 | 0.2001 | -0.044 | 5.718
20 | 1.169 | 0.20128 | -0.044 | 5.807

## 48. Re 1M Mach 0.50 (2)
BIGFOIL.COM POLAR EXPORT
NACA64A212
NACA64A212 |  |  |  | Cl Max: | 0.9901 | at alpha= | 8.5 | deg
XFOIL ncrit=9 |  |  |  | L/D Max: | 87.1194 | at alpha= | 3.5 | deg
Re: | 1000000 |  |  | Cd Min: | 0.26405 | at alpha= | -20 | deg
Mach: | 0.5 |  |  | Cl=0 at alpha= | -1.5727 | deg
|  |  |  | @ Cl=0.1, Cd= | 0.0059
|  |  |  | @ Cl=0.4, Cd= | 0.0061319
|  |  |  | @ Cl=0.6, Cd= | 0.00763
alpha (deg) | Cl | Cd | Cm | Cl/Cd
-20 | -0.7587 | 0.26405 | 0.0461 | -2.8733
-19.5 | -0.7378 | 0.25464 | 0.0401 | -2.8974
-19 | -0.7177 | 0.24585 | 0.0347 | -2.9193
-18.5 | -0.6967 | 0.23749 | 0.0305 | -2.9336
-18 | -0.6755 | 0.23027 | 0.0265 | -2.9335
-17.5 | -0.6548 | 0.22235 | 0.0219 | -2.9449
-17 | -0.636 | 0.21255 | 0.0159 | -2.9922
-16.5 | -0.6191 | 0.20342 | 0.0105 | -3.0435
-16 | -0.599 | 0.19566 | 0.0076 | -3.0614
-15.5 | -0.5789 | 0.18869 | 0.0041 | -3.068
-15 | -0.5631 | 0.17921 | -0.0016 | -3.1421
-14.5 | -0.5493 | 0.17 | -0.0065 | -3.2312
-14 | -0.5335 | 0.1619 | -0.0092 | -3.2952
-13.5 | -0.5179 | 0.15416 | -0.0127 | -3.3595
-13 | -0.5026 | 0.14676 | -0.016 | -3.4246
-12.5 | -0.4956 | 0.13622 | -0.0222 | -3.6382
-12 | -0.4862 | 0.12718 | -0.0261 | -3.8229
-11.5 | -0.4842 | 0.11766 | -0.0296 | -4.1152
-11 | -0.4753 | 0.11023 | -0.0325 | -4.3119
-10.5 | -0.473 | 0.10118 | -0.036 | -4.6748
-10 | -0.4808 | 0.09033 | -0.0411 | -5.3227
-9.5 | -0.4963 | 0.07836 | -0.0474 | -6.3336
-9 | -0.5156 | 0.06513 | -0.0558 | -7.9165
-8.5 | -0.5515 | 0.05121 | -0.0656 | -10.7694
-8 | -0.5709 | 0.03964 | -0.0768 | -14.4021
-7.5 | -0.5681 | 0.02962 | -0.0836 | -19.1796
-7 | -0.5296 | 0.02135 | -0.0871 | -24.8056
-6.5 | -0.4775 | 0.01607 | -0.0866 | -29.7138
-6 | -0.4237 | 0.01346 | -0.0837 | -31.4785
-5.5 | -0.3786 | 0.01163 | -0.0791 | -32.5537
-5 | -0.3296 | 0.01061 | -0.0748 | -31.065
-4.5 | -0.2834 | 0.00969 | -0.0699 | -29.2466
-4 | -0.2315 | 0.00911 | -0.0662 | -25.4116
-3.5 | -0.1796 | 0.00857 | -0.0627 | -20.9568
-3 | -0.1324 | 0.00784 | -0.0587 | -16.8878
-2.5 | -0.1017 | 0.00634 | -0.0522 | -16.041
-2 | -0.0494 | 0.00601 | -0.0491 | -8.2196
-1.5 | 0.0084 | 0.00593 | -0.0471 | 1.4165
-1 | 0.0665 | 0.0059 | -0.0451 | 11.2712
-0.5 | 0.1248 | 0.0059 | -0.0433 | 21.1525
0 | 0.1846 | 0.00592 | -0.0419 | 31.1824
0.5 | 0.245 | 0.00596 | -0.0407 | 41.1074
1 | 0.3052 | 0.00601 | -0.0394 | 50.782
1.5 | 0.3645 | 0.00607 | -0.0377 | 60.0494
2 | 0.4218 | 0.00617 | -0.0356 | 68.363
2.5 | 0.477 | 0.0063 | -0.0329 | 75.7143
3 | 0.5318 | 0.00646 | -0.03 | 82.322
3.5 | 0.5837 | 0.0067 | -0.0265 | 87.1194
4.5 | 0.6333 | 0.00953 | -0.0107 | 66.4533
5 | 0.7414 | 0.0111 | -0.0202 | 66.7928
5.5 | 0.8465 | 0.01277 | -0.0279 | 66.2882
6 | 0.8777 | 0.01389 | -0.0203 | 63.1893
6.5 | 0.9028 | 0.01567 | -0.0126 | 57.6133
7 | 0.9306 | 0.01783 | -0.0057 | 52.1929
7.5 | 0.9584 | 0.02059 | 0.0006 | 46.5469
8 | 0.9835 | 0.02411 | 0.0066 | 40.7922
8.5 | 0.9901 | 0.02945 | 0.0126 | 33.6197
9 | 0.9772 | 0.03655 | 0.0175 | 26.736
9.5 | 0.9497 | 0.04511 | 0.0192 | 21.053
10 | 0.9164 | 0.05529 | 0.0172 | 16.5744
10.5 | 0.88 | 0.0675 | 0.0113 | 13.037
11 | 0.844 | 0.08226 | 0.002 | 10.2602
11.5 | 0.8095 | 0.1004 | -0.0089 | 8.0627
12 | 0.7846 | 0.11614 | -0.0172 | 6.7556
12.5 | 0.7716 | 0.12968 | -0.024 | 5.95
13 | 0.7648 | 0.14269 | -0.0305 | 5.3599
13.5 | 0.7645 | 0.15479 | -0.0365 | 4.9389

## 49. Re 2M Mach 0.00 (1)
BIGFOIL.COM POLAR EXPORT
NACA64A212
NACA64A212 |  |  |  | Cl Max: | 1.143 | at alpha= | 11 | deg
JavaFoil+Calcfoil stall+Eppler ext transition |  |  |  | L/D Max: | 110.635 | at alpha= | 4 | deg
Re: | 2000000 |  |  | Cd Min: | 0.00543 | at alpha= | -3 | deg
Mach: | 0 |  |  | Cl=0 at alpha= | -1.6083 | deg
|  |  |  | @ Cl=0.1, Cd= | 0.0055035
|  |  |  | @ Cl=0.4, Cd= | 0.0056983
|  |  |  | @ Cl=0.6, Cd= | 0.0059014
alpha (deg) | Cl | Cd | Cm | Cl/Cd
-15 | -0.693 | 0.11211 | -0.009 | -6.185
-14.5 | -0.706 | 0.10356 | -0.009 | -6.816
-14 | -0.717 | 0.09879 | -0.009 | -7.254
-13.5 | -0.724 | 0.09293 | -0.01 | -7.793
-13 | -0.729 | 0.08688 | -0.01 | -8.393
-12.5 | -0.731 | 0.08234 | -0.011 | -8.881
-12 | -0.729 | 0.07695 | -0.011 | -9.478
-11.5 | -0.724 | 0.07175 | -0.012 | -10.093
-11 | -0.718 | 0.0657 | -0.014 | -10.922
-10.5 | -0.708 | 0.0595 | -0.015 | -11.899
-10 | -0.831 | 0.01282 | -0.025 | -64.83
-9.5 | -0.815 | 0.01164 | -0.027 | -70.055
-9 | -0.78 | 0.01098 | -0.027 | -71.057
-8.5 | -0.742 | 0.01053 | -0.028 | -70.497
-8 | -0.7 | 0.01014 | -0.029 | -69.073
-7.5 | -0.656 | 0.00973 | -0.029 | -67.418
-7 | -0.608 | 0.00942 | -0.03 | -64.583
-6.5 | -0.558 | 0.00913 | -0.031 | -61.181
-6 | -0.506 | 0.00887 | -0.031 | -57.085
-5.5 | -0.453 | 0.00858 | -0.032 | -52.773
-5 | -0.397 | 0.00834 | -0.033 | -47.658
-4.5 | -0.341 | 0.0081 | -0.033 | -42.039
-4 | -0.283 | 0.00791 | -0.034 | -35.779
-3.5 | -0.225 | 0.00774 | -0.035 | -29.036
-3 | -0.166 | 0.00543 | -0.036 | -30.547
-2.5 | -0.106 | 0.00545 | -0.036 | -19.518
-2 | -0.047 | 0.00546 | -0.037 | -8.53
-1.5 | 0.013 | 0.00547 | -0.038 | 2.411
-1 | 0.073 | 0.00549 | -0.038 | 13.32
-0.5 | 0.133 | 0.00552 | -0.039 | 24.093
0 | 0.193 | 0.00554 | -0.04 | 34.815
0.5 | 0.253 | 0.00557 | -0.04 | 45.372
1 | 0.313 | 0.00563 | -0.041 | 55.54
1.5 | 0.373 | 0.00568 | -0.042 | 65.558
2 | 0.432 | 0.00572 | -0.042 | 75.461
2.5 | 0.491 | 0.00579 | -0.043 | 84.786
3 | 0.55 | 0.00584 | -0.044 | 94.033
3.5 | 0.607 | 0.00591 | -0.045 | 102.813
4 | 0.665 | 0.00601 | -0.045 | 110.635
4.5 | 0.721 | 0.00957 | -0.046 | 75.312
5 | 0.776 | 0.00992 | -0.047 | 78.209
5.5 | 0.829 | 0.01033 | -0.047 | 80.261
6 | 0.881 | 0.01074 | -0.048 | 82.053
6.5 | 0.93 | 0.0112 | -0.049 | 83.011
7 | 0.974 | 0.01169 | -0.049 | 83.36
7.5 | 1.015 | 0.01226 | -0.05 | 82.792
8 | 1.052 | 0.01287 | -0.05 | 81.726
8.5 | 1.079 | 0.01334 | -0.051 | 80.853
9 | 1.101 | 0.01397 | -0.051 | 78.827
9.5 | 1.12 | 0.01442 | -0.052 | 77.64
10 | 1.133 | 0.01522 | -0.052 | 74.47
10.5 | 1.141 | 0.01612 | -0.053 | 70.79
11 | 1.143 | 0.01718 | -0.053 | 66.545
11.5 | 1.131 | 0.01914 | -0.053 | 59.108
12 | 0.959 | 0.06784 | -0.037 | 14.129
12.5 | 0.937 | 0.07818 | -0.033 | 11.987
13 | 0.92 | 0.08598 | -0.031 | 10.703
13.5 | 0.906 | 0.09005 | -0.031 | 10.065
14 | 0.886 | 0.09777 | -0.03 | 9.061
14.5 | 0.864 | 0.10551 | -0.028 | 8.189
15 | 0.841 | 0.11367 | -0.028 | 7.401
15.5 | 0.816 | 0.1205 | -0.028 | 6.771
16 | 0.785 | 0.12557 | -0.027 | 6.255

## 50. Re 2M Mach 0.00 (2)
BIGFOIL.COM POLAR EXPORT
NACA64A212
NACA64A212 |  |  |  | Cl Max: | 1.476 | at alpha= | 16.5 | deg
XFOIL ncrit=9 |  |  |  | L/D Max: | 90.4826 | at alpha= | 3 | deg
Re: | 2000000 |  |  | Cd Min: | 0.23582 | at alpha= | -20 | deg
Mach: | 0 |  |  | Cl=0 at alpha= | -1.6136 | deg
|  |  |  | @ Cl=0.1, Cd= | 0.0046007
|  |  |  | @ Cl=0.4, Cd= | 0.0049419
|  |  |  | @ Cl=0.6, Cd= | 0.0077183
alpha (deg) | Cl | Cd | Cm | Cl/Cd
-20 | -0.704 | 0.23582 | 0.0384 | -2.9853
-19.5 | -0.6877 | 0.22982 | 0.0345 | -2.9923
-18.5 | -0.6589 | 0.21362 | 0.0259 | -3.0844
-16.5 | -1.079 | 0.06636 | -0.0449 | -16.2598
-16 | -1.1291 | 0.05145 | -0.054 | -21.9456
-15.5 | -1.1305 | 0.04498 | -0.0573 | -25.1334
-15 | -1.155 | 0.03666 | -0.0599 | -31.5057
-14.5 | -1.151 | 0.0323 | -0.0601 | -35.6347
-14 | -1.1378 | 0.02932 | -0.0591 | -38.8063
-13.5 | -1.1228 | 0.02696 | -0.0569 | -41.6469
-13 | -1.105 | 0.02526 | -0.0533 | -43.7451
-12.5 | -1.1175 | 0.02135 | -0.0448 | -52.3419
-12 | -1.1002 | 0.01931 | -0.0396 | -56.9757
-11.5 | -1.0437 | 0.01827 | -0.0414 | -57.1264
-11 | -0.9887 | 0.01709 | -0.0429 | -57.8525
-10.5 | -0.9339 | 0.01579 | -0.0441 | -59.145
-10 | -0.874 | 0.01464 | -0.0463 | -59.6995
-9.5 | -0.8131 | 0.01348 | -0.0486 | -60.319
-9 | -0.7503 | 0.01285 | -0.0509 | -58.3891
-8.5 | -0.6866 | 0.01101 | -0.0542 | -62.3615
-8 | -0.6207 | 0.01031 | -0.0573 | -60.2037
-7.5 | -0.5625 | 0.00978 | -0.0584 | -57.5153
-7 | -0.508 | 0.00928 | -0.0586 | -54.7414
-6 | -0.4083 | 0.00829 | -0.0567 | -49.2521
-5.5 | -0.358 | 0.00801 | -0.0557 | -44.6941
-5 | -0.3098 | 0.00765 | -0.0543 | -40.4967
-4.5 | -0.2611 | 0.00736 | -0.0529 | -35.4755
-4 | -0.2129 | 0.00708 | -0.0514 | -30.0706
-3.5 | -0.1656 | 0.00674 | -0.0497 | -24.5697
-3 | -0.1211 | 0.00621 | -0.0476 | -19.5008
-2.5 | -0.0832 | 0.00531 | -0.0442 | -15.6685
-2 | -0.0388 | 0.00484 | -0.042 | -8.0165
-1.5 | 0.0114 | 0.00471 | -0.0408 | 2.4204
-1 | 0.0623 | 0.00463 | -0.0398 | 13.4557
-0.5 | 0.1138 | 0.00459 | -0.0389 | 24.793
0 | 0.1653 | 0.00456 | -0.0379 | 36.25
0.5 | 0.2167 | 0.00458 | -0.037 | 47.3144
1 | 0.2682 | 0.00464 | -0.036 | 57.8017
1.5 | 0.3193 | 0.00472 | -0.035 | 67.6483
2 | 0.3693 | 0.00485 | -0.0338 | 76.1443
2.5 | 0.4194 | 0.005 | -0.0326 | 83.88
3 | 0.4687 | 0.00518 | -0.0313 | 90.4826
4 | 0.5437 | 0.00671 | -0.0243 | 81.0283
5 | 0.6269 | 0.0082 | -0.0193 | 76.4512
5.5 | 0.7132 | 0.00874 | -0.027 | 81.6018
6 | 0.8104 | 0.00934 | -0.0371 | 86.7666
6.5 | 0.8896 | 0.00997 | -0.043 | 89.2277
7 | 0.9403 | 0.01068 | -0.0424 | 88.0431
7.5 | 0.9841 | 0.01117 | -0.0404 | 88.1021
8 | 1.0278 | 0.01174 | -0.0383 | 87.5468
8.5 | 1.0672 | 0.01266 | -0.0356 | 84.297
9 | 1.1107 | 0.0133 | -0.0337 | 83.5113
9.5 | 1.1533 | 0.01401 | -0.0317 | 82.3198
10 | 1.1935 | 0.01487 | -0.0294 | 80.2623
10.5 | 1.2196 | 0.01624 | -0.0246 | 75.0985
11 | 1.2548 | 0.01709 | -0.0216 | 73.4231
11.5 | 1.2879 | 0.01809 | -0.0185 | 71.194
12 | 1.3164 | 0.01943 | -0.0151 | 67.7509
12.5 | 1.3485 | 0.02057 | -0.0125 | 65.5566
13 | 1.3763 | 0.02204 | -0.0096 | 62.4456
13.5 | 1.4028 | 0.02366 | -0.0069 | 59.2899
14 | 1.406 | 0.02719 | -0.0025 | 51.7102
14.5 | 1.4283 | 0.02933 | -0.0004 | 48.6976
15 | 1.4391 | 0.03263 | 0.0021 | 44.1036
15.5 | 1.4615 | 0.03501 | 0.0034 | 41.7452
16 | 1.4702 | 0.03886 | 0.0048 | 37.8332
16.5 | 1.476 | 0.04319 | 0.0056 | 34.1746
17 | 1.4723 | 0.04892 | 0.0059 | 30.0961
17.5 | 1.4664 | 0.05541 | 0.0051 | 26.4645
18 | 1.4552 | 0.06304 | 0.0034 | 23.0838
18.5 | 1.4313 | 0.07315 | 0 | 19.5666
19 | 1.4162 | 0.08264 | -0.0039 | 17.137
19.5 | 1.3791 | 0.09652 | -0.0104 | 14.2882
20 | 1.3114 | 0.1175 | -0.0214 | 11.1609

## 51. Re 2M Mach 0.10 (1)
BIGFOIL.COM POLAR EXPORT
NACA64A212
NACA64A212 |  |  |  | Cl Max: | 1.133 | at alpha= | 10.5 | deg
JavaFoil+Calcfoil stall+Eppler ext transition |  |  |  | L/D Max: | 110.869 | at alpha= | 4 | deg
Re: | 2000000 |  |  | Cd Min: | 0.00543 | at alpha= | -3 | deg
Mach: | 0.1 |  |  | Cl=0 at alpha= | -1.6083 | deg
|  |  |  | @ Cl=0.1, Cd= | 0.005503
|  |  |  | @ Cl=0.4, Cd= | 0.0057073
|  |  |  | @ Cl=0.6, Cd= | 0.0059097
alpha (deg) | Cl | Cd | Cm | Cl/Cd
-14.5 | -0.679 | 0.10747 | -0.009 | -6.318
-14 | -0.693 | 0.10094 | -0.009 | -6.865
-13.5 | -0.704 | 0.09393 | -0.01 | -7.499
-13 | -0.712 | 0.08932 | -0.01 | -7.972
-12.5 | -0.717 | 0.08314 | -0.01 | -8.625
-12 | -0.718 | 0.07818 | -0.011 | -9.184
-11.5 | -0.716 | 0.07244 | -0.012 | -9.882
-11 | -0.709 | 0.06727 | -0.013 | -10.546
-10.5 | -0.7 | 0.06206 | -0.014 | -11.275
-10 | -0.803 | 0.0156 | -0.025 | -51.484
-9.5 | -0.814 | 0.01185 | -0.027 | -68.705
-9 | -0.78 | 0.01107 | -0.027 | -70.454
-8.5 | -0.743 | 0.01062 | -0.028 | -69.93
-8 | -0.701 | 0.01019 | -0.029 | -68.854
-7.5 | -0.657 | 0.0098 | -0.029 | -67.055
-7 | -0.61 | 0.00951 | -0.03 | -64.155
-6.5 | -0.56 | 0.00921 | -0.031 | -60.815
-6 | -0.508 | 0.00889 | -0.032 | -57.157
-5.5 | -0.455 | 0.0086 | -0.032 | -52.865
-5 | -0.399 | 0.00835 | -0.033 | -47.762
-4.5 | -0.342 | 0.00812 | -0.034 | -42.148
-4 | -0.284 | 0.00792 | -0.034 | -35.897
-3.5 | -0.226 | 0.00778 | -0.035 | -29.041
-3 | -0.167 | 0.00543 | -0.036 | -30.687
-2.5 | -0.107 | 0.00545 | -0.036 | -19.597
-2 | -0.047 | 0.00547 | -0.037 | -8.559
-1.5 | 0.013 | 0.00548 | -0.038 | 2.42
-1 | 0.074 | 0.00549 | -0.039 | 13.384
-0.5 | 0.134 | 0.00552 | -0.039 | 24.206
0 | 0.194 | 0.00555 | -0.04 | 34.931
0.5 | 0.254 | 0.00558 | -0.041 | 45.514
1 | 0.314 | 0.00564 | -0.041 | 55.713
1.5 | 0.374 | 0.00569 | -0.042 | 65.812
2 | 0.434 | 0.00573 | -0.043 | 75.686
2.5 | 0.493 | 0.0058 | -0.043 | 85.097
3 | 0.552 | 0.00586 | -0.044 | 94.272
3.5 | 0.61 | 0.00592 | -0.045 | 103.158
4 | 0.668 | 0.00602 | -0.045 | 110.869
4.5 | 0.724 | 0.00965 | -0.046 | 75.02
5 | 0.779 | 0.00999 | -0.047 | 78.038
5.5 | 0.833 | 0.01042 | -0.047 | 79.923
6 | 0.885 | 0.01078 | -0.048 | 82.053
6.5 | 0.933 | 0.01131 | -0.049 | 82.501
7 | 0.978 | 0.01174 | -0.049 | 83.241
7.5 | 1.018 | 0.01241 | -0.05 | 81.991
8 | 1.054 | 0.01307 | -0.051 | 80.635
8.5 | 1.078 | 0.0135 | -0.051 | 79.823
9 | 1.099 | 0.01409 | -0.052 | 78.025
9.5 | 1.117 | 0.01458 | -0.052 | 76.58
10 | 1.128 | 0.01542 | -0.053 | 73.132
10.5 | 1.133 | 0.01637 | -0.053 | 69.219
11 | 1.126 | 0.01808 | -0.053 | 62.266
11.5 | 1.108 | 0.02039 | -0.053 | 54.33
12 | 0.929 | 0.075 | -0.032 | 12.387
12.5 | 0.914 | 0.08123 | -0.031 | 11.253
13 | 0.896 | 0.08725 | -0.03 | 10.27
13.5 | 0.877 | 0.0928 | -0.03 | 9.453
14 | 0.854 | 0.10018 | -0.028 | 8.525
14.5 | 0.829 | 0.1073 | -0.028 | 7.729
15 | 0.802 | 0.1167 | -0.027 | 6.877
15.5 | 0.773 | 0.12267 | -0.027 | 6.303

## 52. Re 2M Mach 0.10 (2)
BIGFOIL.COM POLAR EXPORT
NACA64A212
NACA64A212 |  |  |  | Cl Max: | 1.4503 | at alpha= | 16.5 | deg
XFOIL ncrit=9 |  |  |  | L/D Max: | 90.5577 | at alpha= | 3 | deg
Re: | 2000000 |  |  | Cd Min: | 0.23061 | at alpha= | -19.5 | deg
Mach: | 0.1 |  |  | Cl=0 at alpha= | -1.6109 | deg
|  |  |  | @ Cl=0.1, Cd= | 0.0046109
|  |  |  | @ Cl=0.4, Cd= | 0.0049459
|  |  |  | @ Cl=0.6, Cd= | 0.0078384
alpha (deg) | Cl | Cd | Cm | Cl/Cd
-19.5 | -0.689 | 0.23061 | 0.0347 | -2.9877
-19 | -0.6733 | 0.22368 | 0.0307 | -3.0101
-18.5 | -0.6597 | 0.21445 | 0.0261 | -3.0762
-18 | -0.6473 | 0.20699 | 0.0224 | -3.1272
-17.5 | -0.6357 | 0.19848 | 0.0182 | -3.2028
-17 | -0.6204 | 0.19224 | 0.0147 | -3.2272
-16 | -0.9938 | 0.07651 | -0.0388 | -12.9892
-15.5 | -1.0408 | 0.05944 | -0.0502 | -17.5101
-15 | -1.0937 | 0.0452 | -0.0584 | -24.1969
-14.5 | -1.1067 | 0.03801 | -0.061 | -29.116
-14 | -1.1022 | 0.03354 | -0.0615 | -32.8623
-13.5 | -1.1017 | 0.02937 | -0.0602 | -37.5111
-13 | -1.0893 | 0.02689 | -0.0574 | -40.5095
-12.5 | -1.0731 | 0.02525 | -0.053 | -42.499
-12 | -1.0989 | 0.02052 | -0.0422 | -53.5526
-11.5 | -1.0467 | 0.01914 | -0.0433 | -54.6865
-11 | -0.9928 | 0.01776 | -0.0444 | -55.9009
-10.5 | -0.9377 | 0.01638 | -0.0456 | -57.2466
-10 | -0.8776 | 0.01513 | -0.0476 | -58.004
-9.5 | -0.817 | 0.01384 | -0.0497 | -59.0318
-9 | -0.7543 | 0.01308 | -0.0519 | -57.6682
-8.5 | -0.6905 | 0.01123 | -0.0551 | -61.4871
-8 | -0.6238 | 0.01043 | -0.0581 | -59.8082
-7.5 | -0.5653 | 0.00988 | -0.0592 | -57.2166
-7 | -0.5106 | 0.00935 | -0.0593 | -54.6096
-6.5 | -0.4589 | 0.00887 | -0.0586 | -51.7362
-6 | -0.4106 | 0.00833 | -0.0572 | -49.2917
-5.5 | -0.3601 | 0.00804 | -0.0562 | -44.7886
-5 | -0.3116 | 0.00767 | -0.0547 | -40.6258
-4.5 | -0.2626 | 0.00738 | -0.0532 | -35.5827
-4 | -0.2141 | 0.00711 | -0.0517 | -30.1125
-3.5 | -0.1664 | 0.00677 | -0.0501 | -24.579
-3 | -0.1215 | 0.00624 | -0.0479 | -19.4712
-2.5 | -0.0834 | 0.00535 | -0.0445 | -15.5888
-2 | -0.0393 | 0.00486 | -0.0422 | -8.0864
-1.5 | 0.0112 | 0.00472 | -0.041 | 2.3729
-1 | 0.0623 | 0.00464 | -0.0399 | 13.4267
-0.5 | 0.1141 | 0.0046 | -0.039 | 24.8043
0 | 0.1658 | 0.00458 | -0.038 | 36.2009
0.5 | 0.2175 | 0.0046 | -0.0371 | 47.2826
1 | 0.2695 | 0.00465 | -0.0362 | 57.957
2 | 0.3712 | 0.00486 | -0.0339 | 76.3786
2.5 | 0.4215 | 0.00501 | -0.0327 | 84.1317
3 | 0.4709 | 0.0052 | -0.0313 | 90.5577
3.5 | 0.5143 | 0.00568 | -0.0288 | 90.5458
4 | 0.5459 | 0.00676 | -0.0241 | 80.7544
4.5 | 0.5839 | 0.00762 | -0.0208 | 76.6273
5 | 0.6296 | 0.00824 | -0.0191 | 76.4078
5.5 | 0.714 | 0.00878 | -0.0263 | 81.3212
6.5 | 0.8938 | 0.01004 | -0.0427 | 89.0239
7 | 0.9442 | 0.01075 | -0.0419 | 87.8326
7.5 | 0.9882 | 0.01126 | -0.0397 | 87.762
8 | 1.0318 | 0.01187 | -0.0376 | 86.925
8.5 | 1.0716 | 0.01279 | -0.0347 | 83.7842
9 | 1.1148 | 0.01348 | -0.0326 | 82.7003
9.5 | 1.1573 | 0.01423 | -0.0305 | 81.3282
10 | 1.1953 | 0.01515 | -0.0276 | 78.8977
10.5 | 1.2178 | 0.01675 | -0.0222 | 72.7045
11 | 1.2558 | 0.01747 | -0.0195 | 71.8832
11.5 | 1.288 | 0.01861 | -0.0162 | 69.2101
12 | 1.3154 | 0.02009 | -0.0126 | 65.4754
12.5 | 1.3474 | 0.02132 | -0.0099 | 63.1989
13 | 1.3739 | 0.02299 | -0.0069 | 59.7608
13.5 | 1.3915 | 0.02539 | -0.0034 | 54.805
14 | 1.4019 | 0.02854 | 0.0001 | 49.1205
14.5 | 1.4203 | 0.03116 | 0.0023 | 45.5809
15 | 1.4274 | 0.03497 | 0.0046 | 40.8178
15.5 | 1.4449 | 0.03804 | 0.0059 | 37.9837
16 | 1.4482 | 0.04269 | 0.007 | 33.9236
16.5 | 1.4503 | 0.04779 | 0.0072 | 30.3474
17 | 1.4367 | 0.05523 | 0.0065 | 26.013
17.5 | 1.4245 | 0.06313 | 0.0046 | 22.5645
18 | 1.4031 | 0.073 | 0.0012 | 19.2205
18.5 | 1.3613 | 0.08705 | -0.005 | 15.6381
19 | 1.328 | 0.10091 | -0.0119 | 13.1602
19.5 | 1.2522 | 0.12422 | -0.0245 | 10.0805
20 | 1.0903 | 0.17001 | -0.0505 | 6.4132

## 53. Re 2M Mach 0.25 (1)
BIGFOIL.COM POLAR EXPORT
NACA64A212
NACA64A212 |  |  |  | Cl Max: | 1.084 | at alpha= | 9.5 | deg
JavaFoil+Calcfoil stall+Eppler ext transition |  |  |  | L/D Max: | 112.428 | at alpha= | 4 | deg
Re: | 2000000 |  |  | Cd Min: | 0.00548 | at alpha= | -3 | deg
Mach: | 0.25 |  |  | Cl=0 at alpha= | -1.6129 | deg
|  |  |  | @ Cl=0.1, Cd= | 0.0055557
|  |  |  | @ Cl=0.4, Cd= | 0.0057548
|  |  |  | @ Cl=0.6, Cd= | 0.11594
alpha (deg) | Cl | Cd | Cm | Cl/Cd
-14 | -0.484 | 0.10861 | -0.01 | -4.459
-13.5 | -0.528 | 0.10168 | -0.01 | -5.19
-13 | -0.565 | 0.09438 | -0.01 | -5.991
-12.5 | -0.597 | 0.08857 | -0.01 | -6.743
-12 | -0.622 | 0.08353 | -0.01 | -7.447
-11.5 | -0.641 | 0.07846 | -0.011 | -8.171
-11 | -0.653 | 0.07243 | -0.011 | -9.011
-10.5 | -0.657 | 0.06724 | -0.012 | -9.773
-10 | -0.655 | 0.0624 | -0.013 | -10.493
-9.5 | -0.649 | 0.05436 | -0.016 | -11.944
-9 | -0.764 | 0.012 | -0.028 | -63.675
-8.5 | -0.741 | 0.0111 | -0.029 | -66.721
-8 | -0.705 | 0.01067 | -0.03 | -66.051
-7.5 | -0.664 | 0.01017 | -0.03 | -65.327
-7 | -0.619 | 0.00976 | -0.031 | -63.445
-6.5 | -0.571 | 0.00945 | -0.032 | -60.365
-6 | -0.519 | 0.0091 | -0.032 | -57.031
-5.5 | -0.465 | 0.00877 | -0.033 | -53.04
-5 | -0.409 | 0.00851 | -0.034 | -48.011
-4.5 | -0.351 | 0.00826 | -0.035 | -42.501
-4 | -0.292 | 0.00806 | -0.035 | -36.234
-3.5 | -0.232 | 0.00787 | -0.036 | -29.442
-3 | -0.171 | 0.00548 | -0.037 | -31.241
-2.5 | -0.11 | 0.00548 | -0.037 | -20.015
-2 | -0.048 | 0.0055 | -0.038 | -8.75
-1.5 | 0.014 | 0.00551 | -0.039 | 2.473
-1 | 0.076 | 0.00554 | -0.04 | 13.633
-0.5 | 0.137 | 0.00558 | -0.04 | 24.617
0 | 0.199 | 0.00559 | -0.041 | 35.632
0.5 | 0.261 | 0.00563 | -0.042 | 46.35
1 | 0.323 | 0.0057 | -0.042 | 56.645
1.5 | 0.385 | 0.00574 | -0.043 | 67.055
2 | 0.446 | 0.0058 | -0.044 | 76.889
2.5 | 0.507 | 0.00587 | -0.045 | 86.382
3 | 0.567 | 0.00592 | -0.045 | 95.886
3.5 | 0.627 | 0.00602 | -0.046 | 104.195
4 | 0.686 | 0.0061 | -0.047 | 112.428
4.5 | 0.743 | 0.00988 | -0.047 | 75.205
5 | 0.799 | 0.01031 | -0.048 | 77.507
5.5 | 0.853 | 0.01073 | -0.049 | 79.511
6 | 0.904 | 0.0112 | -0.049 | 80.74
6.5 | 0.952 | 0.0117 | -0.05 | 81.385
7 | 0.994 | 0.01238 | -0.051 | 80.258
7.5 | 1.03 | 0.01304 | -0.051 | 78.995
8 | 1.052 | 0.01357 | -0.052 | 77.537
8.5 | 1.071 | 0.01426 | -0.052 | 75.094
9 | 1.082 | 0.01503 | -0.053 | 71.97
9.5 | 1.084 | 0.01575 | -0.053 | 68.821
10 | 1.075 | 0.01694 | -0.054 | 63.448
10.5 | 0.991 | 0.02803 | -0.05 | 35.373
11 | 0.855 | 0.07072 | -0.03 | 12.091
11.5 | 0.824 | 0.0776 | -0.027 | 10.619
12 | 0.787 | 0.08461 | -0.026 | 9.299
12.5 | 0.744 | 0.09178 | -0.025 | 8.106
13 | 0.695 | 0.10005 | -0.025 | 6.945
13.5 | 0.64 | 0.10406 | -0.025 | 6.153
14 | 0.581 | 0.10982 | -0.026 | 5.287
14.5 | 0.517 | 0.11594 | -0.027 | 4.456

## 54. Re 2M Mach 0.25 (2)
BIGFOIL.COM POLAR EXPORT
NACA64A212
NACA64A212 |  |  |  | Cl Max: | 1.3112 | at alpha= | 12.5 | deg
XFOIL ncrit=9 |  |  |  | L/D Max: | 91.6288 | at alpha= | 3 | deg
Re: | 2000000 |  |  | Cd Min: | 0.20423 | at alpha= | 17.5 | deg
Mach: | 0.25 |  |  | Cl=0 at alpha= | -1.5965 | deg
|  |  |  | @ Cl=0.1, Cd= | 0.0046751
|  |  |  | @ Cl=0.4, Cd= | 0.0049871
|  |  |  | @ Cl=0.6, Cd= | 0.007962
alpha (deg) | Cl | Cd | Cm | Cl/Cd
-13.5 | -0.6186 | 0.11937 | -0.0184 | -5.1822
-13 | -0.8735 | 0.05586 | -0.0553 | -15.6373
-12.5 | -0.9012 | 0.04477 | -0.0627 | -20.1296
-12 | -0.9354 | 0.03548 | -0.0659 | -26.3641
-11.5 | -0.9717 | 0.02877 | -0.0627 | -33.7748
-10.5 | -0.9448 | 0.02159 | -0.0545 | -43.761
-10 | -0.8917 | 0.01908 | -0.0553 | -46.7348
-9.5 | -0.8333 | 0.01676 | -0.0567 | -49.7196
-9 | -0.7724 | 0.01496 | -0.058 | -51.631
-8.5 | -0.7076 | 0.01339 | -0.0601 | -52.8454
-8 | -0.6421 | 0.01131 | -0.0627 | -56.7728
-7.5 | -0.5804 | 0.01049 | -0.0637 | -55.3289
-7 | -0.5252 | 0.00981 | -0.0632 | -53.5372
-6.5 | -0.4718 | 0.00927 | -0.0622 | -50.8954
-6 | -0.4229 | 0.00858 | -0.0602 | -49.289
-5.5 | -0.3713 | 0.00822 | -0.0588 | -45.1703
-5 | -0.3211 | 0.00785 | -0.057 | -40.9045
-4.5 | -0.2706 | 0.00755 | -0.0553 | -35.8411
-4 | -0.2206 | 0.00724 | -0.0536 | -30.4696
-3.5 | -0.1711 | 0.00692 | -0.0518 | -24.7254
-3 | -0.1244 | 0.00645 | -0.0496 | -19.2868
-2.5 | -0.0849 | 0.00558 | -0.0461 | -15.2151
-2 | -0.0418 | 0.00494 | -0.0432 | -8.4615
-1.5 | 0.01 | 0.00479 | -0.0419 | 2.0877
-1 | 0.0627 | 0.00471 | -0.0408 | 13.3121
-0.5 | 0.1161 | 0.00466 | -0.0398 | 24.9142
0 | 0.1693 | 0.00464 | -0.0387 | 36.4871
0.5 | 0.2233 | 0.00466 | -0.0379 | 47.9185
1 | 0.2765 | 0.00473 | -0.0368 | 58.4567
1.5 | 0.3299 | 0.0048 | -0.0358 | 68.7292
2 | 0.3817 | 0.00493 | -0.0345 | 77.4239
2.5 | 0.433 | 0.00509 | -0.0331 | 85.0688
3 | 0.4838 | 0.00528 | -0.0315 | 91.6288
3.5 | 0.5256 | 0.00588 | -0.0283 | 89.3878
4 | 0.5571 | 0.00703 | -0.0232 | 79.2461
4.5 | 0.5959 | 0.00791 | -0.0196 | 75.335
5 | 0.644 | 0.00852 | -0.0179 | 75.5869
5.5 | 0.7208 | 0.00904 | -0.0226 | 79.7345
6 | 0.8281 | 0.00973 | -0.034 | 85.1079
6.5 | 0.9154 | 0.01051 | -0.0406 | 87.098
7 | 0.9643 | 0.0112 | -0.0387 | 86.0982
7.5 | 1.009 | 0.01184 | -0.0359 | 85.2196
8 | 1.0482 | 0.01289 | -0.0322 | 81.3189
8.5 | 1.0915 | 0.01375 | -0.0292 | 79.3818
9 | 1.1308 | 0.01467 | -0.0255 | 77.0825
9.5 | 1.1651 | 0.01571 | -0.021 | 74.163
10 | 1.1867 | 0.01764 | -0.015 | 67.2732
10.5 | 1.2196 | 0.01901 | -0.0111 | 64.1557
11 | 1.2498 | 0.02066 | -0.0071 | 60.4937
11.5 | 1.2736 | 0.02285 | -0.0029 | 55.7374
12 | 1.2946 | 0.02535 | 0.001 | 51.069
12.5 | 1.3112 | 0.02834 | 0.0047 | 46.2668
13 | 1.2985 | 0.03407 | 0.009 | 38.1127
13.5 | 1.3048 | 0.03854 | 0.0111 | 33.8557
14 | 1.2954 | 0.04495 | 0.0123 | 28.8187
14.5 | 1.278 | 0.05283 | 0.0117 | 24.1908
15 | 1.247 | 0.06348 | 0.0086 | 19.644
15.5 | 1.214 | 0.07588 | 0.0032 | 15.9989
16 | 1.1509 | 0.09544 | -0.0078 | 12.0589
16.5 | 1.1208 | 0.11091 | -0.0164 | 10.1055
17 | 1.0159 | 0.14288 | -0.0337 | 7.1102
17.5 | 0.8465 | 0.20423 | -0.0641 | 4.1448

## 55. Re 2M Mach 0.50 (1)
BIGFOIL.COM POLAR EXPORT
NACA64A212
NACA64A212 |  |  |  | Cl Max: | 1.169 | at alpha= | 20 | deg
JavaFoil+Calcfoil stall+Eppler ext transition |  |  |  | L/D Max: | 109.636 | at alpha= | 3.5 | deg
Re: | 2000000 |  |  | Cd Min: | 0.00569 | at alpha= | -2 | deg
Mach: | 0.5 |  |  | Cl=0 at alpha= | -1.6087 | deg
|  |  |  | @ Cl=0.1, Cd= | 0.0057469
|  |  |  | @ Cl=0.4, Cd= | 0.0059596
|  |  |  | @ Cl=0.6, Cd= | 0.0062158
alpha (deg) | Cl | Cd | Cm | Cl/Cd
-20 | -1.003 | 0.17734 | -0.009 | -5.656
-19.5 | -0.977 | 0.17302 | -0.009 | -5.645
-19 | -0.95 | 0.16845 | -0.009 | -5.642
-18.5 | -0.925 | 0.16245 | -0.01 | -5.694
-18 | -0.896 | 0.1583 | -0.01 | -5.659
-17.5 | -0.869 | 0.15386 | -0.01 | -5.646
-17 | -0.842 | 0.14825 | -0.01 | -5.678
-16.5 | -0.815 | 0.14424 | -0.011 | -5.652
-16 | -0.789 | 0.13921 | -0.011 | -5.665
-15.5 | -0.761 | 0.13137 | -0.011 | -5.79
-15 | -0.733 | 0.12385 | -0.011 | -5.921
-14.5 | -0.706 | 0.11999 | -0.012 | -5.888
-14 | -0.68 | 0.11617 | -0.012 | -5.85
-13.5 | -0.653 | 0.11255 | -0.012 | -5.8
-13 | -0.624 | 0.10737 | -0.012 | -5.815
-12.5 | -0.597 | 0.12837 | -0.012 | -4.652
-12 | -0.57 | 0.09995 | -0.013 | -5.707
-11.5 | -0.543 | 0.09653 | -0.013 | -5.628
-11 | -0.517 | 0.09279 | -0.014 | -5.566
-10.5 | -0.488 | 0.08986 | -0.013 | -5.432
-10 | -0.461 | 0.08631 | -0.013 | -5.34
-9.5 | -0.434 | 0.08364 | -0.014 | -5.185
-9 | -0.406 | 0.08142 | -0.014 | -4.992
-8.5 | -0.379 | 0.07013 | -0.014 | -5.401
-8 | -0.352 | 0.05806 | -0.014 | -6.055
-7.5 | -0.325 | 0.04978 | -0.016 | -6.528
-7 | -0.432 | 0.04648 | -0.016 | -9.301
-6.5 | -0.562 | 0.01111 | -0.035 | -50.55
-6 | -0.544 | 0.01029 | -0.036 | -52.822
-5.5 | -0.5 | 0.00979 | -0.037 | -51.076
-5 | -0.447 | 0.00934 | -0.038 | -47.805
-4.5 | -0.387 | 0.00887 | -0.039 | -43.642
-4 | -0.324 | 0.00859 | -0.039 | -37.708
-3.5 | -0.258 | 0.00832 | -0.04 | -31.006
-3 | -0.191 | 0.00813 | -0.041 | -23.481
-2.5 | -0.123 | 0.00571 | -0.042 | -21.464
-2 | -0.054 | 0.00569 | -0.043 | -9.442
-1.5 | 0.015 | 0.00571 | -0.043 | 2.669
-1 | 0.084 | 0.00574 | -0.044 | 14.72
-0.5 | 0.154 | 0.00577 | -0.045 | 26.605
0 | 0.223 | 0.0058 | -0.046 | 38.396
0.5 | 0.292 | 0.00586 | -0.047 | 49.84
1 | 0.361 | 0.00592 | -0.047 | 61.02
1.5 | 0.43 | 0.00599 | -0.048 | 71.777
2 | 0.498 | 0.00608 | -0.049 | 81.916
2.5 | 0.566 | 0.00616 | -0.05 | 91.919
3 | 0.633 | 0.00627 | -0.051 | 100.926
3.5 | 0.698 | 0.00637 | -0.051 | 109.636
4 | 0.762 | 0.01059 | -0.052 | 71.944
4.5 | 0.822 | 0.01117 | -0.053 | 73.589
5 | 0.878 | 0.01185 | -0.054 | 74.101
5.5 | 0.927 | 0.01268 | -0.055 | 73.113
6 | 0.958 | 0.01338 | -0.055 | 71.602
6.5 | 0.972 | 0.01431 | -0.055 | 67.944
7 | 0.757 | 0.04677 | -0.027 | 16.185
7.5 | 0.499 | 0.05369 | -0.024 | 9.294
8 | 0.527 | 0.05434 | -0.028 | 9.708
8.5 | 0.553 | 0.06121 | -0.026 | 9.039
9 | 0.58 | 0.07524 | -0.025 | 7.707
9.5 | 0.607 | 0.07997 | -0.027 | 7.594
10 | 0.634 | 0.08548 | -0.027 | 7.417
10.5 | 0.661 | 0.08846 | -0.027 | 7.47
11 | 0.689 | 0.09517 | -0.029 | 7.235
11.5 | 0.715 | 0.09836 | -0.03 | 7.272
12 | 0.742 | 0.10167 | -0.03 | 7.296
12.5 | 0.768 | 0.10484 | -0.031 | 7.33
13 | 0.797 | 0.10978 | -0.033 | 7.256
13.5 | 0.823 | 0.11333 | -0.033 | 7.261
14 | 0.849 | 0.11707 | -0.034 | 7.254
14.5 | 0.876 | 0.12524 | -0.035 | 6.996
15 | 0.905 | 0.13146 | -0.037 | 6.886
15.5 | 0.93 | 0.13374 | -0.037 | 6.956
16 | 0.957 | 0.13712 | -0.037 | 6.976
16.5 | 0.983 | 0.14274 | -0.038 | 6.888
17 | 1.012 | 0.14986 | -0.04 | 6.756
17.5 | 1.037 | 0.15426 | -0.04 | 6.724
18 | 1.063 | 0.1588 | -0.041 | 6.695
18.5 | 1.089 | 0.16517 | -0.041 | 6.595
19 | 1.116 | 0.1694 | -0.042 | 6.588
19.5 | 1.146 | 0.17416 | -0.044 | 6.582
20 | 1.169 | 0.17767 | -0.044 | 6.582

## 56. Re 2M Mach 0.50 (2)
BIGFOIL.COM POLAR EXPORT
NACA64A212
NACA64A212 |  |  |  | Cl Max: | 1.0488 | at alpha= | 8.5 | deg
XFOIL ncrit=9 |  |  |  | L/D Max: | 89.2222 | at alpha= | 2.5 | deg
Re: | 2000000 |  |  | Cd Min: | 0.26412 | at alpha= | -20 | deg
Mach: | 0.5 |  |  | Cl=0 at alpha= | -1.5456 | deg
|  |  |  | @ Cl=0.1, Cd= | 0.0049622
|  |  |  | @ Cl=0.4, Cd= | 0.0051554
|  |  |  | @ Cl=0.6, Cd= | 0.0080758
alpha (deg) | Cl | Cd | Cm | Cl/Cd
-20 | -0.7654 | 0.26412 | 0.0483 | -2.8979
-19.5 | -0.744 | 0.25611 | 0.0433 | -2.905
-19 | -0.7224 | 0.24692 | 0.0381 | -2.9256
-18.5 | -0.7018 | 0.23797 | 0.0329 | -2.9491
-18 | -0.6819 | 0.23036 | 0.0286 | -2.9601
-17.5 | -0.6624 | 0.22115 | 0.0237 | -2.9953
-17 | -0.6426 | 0.21286 | 0.0191 | -3.0189
-16.5 | -0.6224 | 0.20422 | 0.0143 | -3.0477
-15.5 | -0.5879 | 0.1872 | 0.0057 | -3.1405
-15 | -0.5716 | 0.17833 | 0.0014 | -3.2053
-14.5 | -0.5572 | 0.1691 | -0.003 | -3.2951
-14 | -0.5402 | 0.1608 | -0.0077 | -3.3595
-13.5 | -0.5351 | 0.14978 | -0.012 | -3.5726
-13 | -0.5194 | 0.14285 | -0.0153 | -3.636
-12.5 | -0.5077 | 0.13449 | -0.0192 | -3.775
-12 | -0.5018 | 0.12503 | -0.0233 | -4.0134
-11.5 | -0.4997 | 0.11507 | -0.0278 | -4.3426
-11 | -0.5009 | 0.10494 | -0.0324 | -4.7732
-10.5 | -0.5068 | 0.09445 | -0.0375 | -5.3658
-10 | -0.5233 | 0.08222 | -0.0438 | -6.3646
-9.5 | -0.5431 | 0.06971 | -0.0513 | -7.7908
-9 | -0.5808 | 0.05248 | -0.0645 | -11.0671
-8.5 | -0.5998 | 0.03885 | -0.0796 | -15.4389
-8 | -0.6092 | 0.02972 | -0.0863 | -20.498
-7.5 | -0.6017 | 0.02225 | -0.0854 | -27.0427
-7 | -0.56 | 0.01589 | -0.0852 | -35.2423
-6.5 | -0.5108 | 0.0125 | -0.082 | -40.864
-6 | -0.4602 | 0.01073 | -0.0779 | -42.8891
-5.5 | -0.4119 | 0.00951 | -0.0732 | -43.3123
-5 | -0.359 | 0.00879 | -0.0692 | -40.8419
-4.5 | -0.3044 | 0.0083 | -0.0657 | -36.6747
-4 | -0.2489 | 0.00786 | -0.0626 | -31.6667
-3.5 | -0.1928 | 0.0075 | -0.0599 | -25.7067
-3 | -0.1371 | 0.00714 | -0.0573 | -19.2017
-2.5 | -0.0889 | 0.00645 | -0.0536 | -13.7829
-2 | -0.0498 | 0.00538 | -0.0484 | -9.2565
-1.5 | 0.005 | 0.00507 | -0.046 | 0.98619
-1 | 0.0645 | 0.00498 | -0.0445 | 12.9518
-0.5 | 0.1245 | 0.00495 | -0.0431 | 25.1515
0 | 0.1843 | 0.00493 | -0.0418 | 37.3834
0.5 | 0.2451 | 0.00495 | -0.0406 | 49.5152
1 | 0.306 | 0.005 | -0.0394 | 61.2
1.5 | 0.366 | 0.00508 | -0.038 | 72.0472
2 | 0.4246 | 0.00521 | -0.0362 | 81.4971
2.5 | 0.4818 | 0.0054 | -0.034 | 89.2222
3.5 | 0.5698 | 0.0068 | -0.0246 | 83.7941
4 | 0.6001 | 0.00808 | -0.0176 | 74.2698
4.5 | 0.6439 | 0.00896 | -0.013 | 71.8638
5 | 0.6986 | 0.00964 | -0.0102 | 72.4689
5.5 | 0.7702 | 0.01033 | -0.0107 | 74.5595
6 | 0.8762 | 0.01128 | -0.018 | 77.6773
6.5 | 0.9669 | 0.01291 | -0.0218 | 74.8954
7 | 0.9979 | 0.01451 | -0.0142 | 68.7733
7.5 | 1.0265 | 0.01664 | -0.0069 | 61.6887
8 | 1.0449 | 0.02001 | 0.0007 | 52.2189
8.5 | 1.0488 | 0.0253 | 0.0083 | 41.4545
9 | 1.0354 | 0.03197 | 0.0145 | 32.3866
9.5 | 1.0082 | 0.03996 | 0.0178 | 25.2302
10 | 0.9766 | 0.04927 | 0.0175 | 19.8214
10.5 | 0.9418 | 0.06032 | 0.0134 | 15.6134
11 | 0.9124 | 0.07267 | 0.0063 | 12.5554
11.5 | 0.8773 | 0.08857 | -0.0041 | 9.9052
12 | 0.8493 | 0.10507 | -0.0131 | 8.0832
12.5 | 0.8257 | 0.11998 | -0.0213 | 6.882
13 | 0.8071 | 0.13438 | -0.0289 | 6.0061
13.5 | 0.7955 | 0.14854 | -0.036 | 5.3555

## 57. Re 3M Mach 0.00 (1)
BIGFOIL.COM POLAR EXPORT
NACA64A212
NACA64A212 |  |  |  | Cl Max: | 1.147 | at alpha= | 11 | deg
JavaFoil+Calcfoil stall+Eppler ext transition |  |  |  | L/D Max: | 116.564 | at alpha= | 4 | deg
Re: | 3000000 |  |  | Cd Min: | 0.00522 | at alpha= | -3 | deg
Mach: | 0 |  |  | Cl=0 at alpha= | -1.6083 | deg
|  |  |  | @ Cl=0.1, Cd= | 0.0052645
|  |  |  | @ Cl=0.4, Cd= | 0.0054375
|  |  |  | @ Cl=0.6, Cd= | 0.0056226
alpha (deg) | Cl | Cd | Cm | Cl/Cd
-16 | -0.664 | 0.12072 | -0.009 | -5.498
-15.5 | -0.68 | 0.11495 | -0.009 | -5.914
-15 | -0.695 | 0.10896 | -0.009 | -6.376
-14.5 | -0.707 | 0.10088 | -0.01 | -7.013
-14 | -0.718 | 0.09472 | -0.01 | -7.585
-13.5 | -0.727 | 0.08956 | -0.011 | -8.117
-13 | -0.732 | 0.08365 | -0.011 | -8.752
-12.5 | -0.736 | 0.07756 | -0.012 | -9.486
-12 | -0.736 | 0.07123 | -0.013 | -10.337
-11.5 | -0.742 | 0.06005 | -0.016 | -12.36
-11 | -0.858 | 0.0143 | -0.024 | -59.978
-10.5 | -0.856 | 0.01245 | -0.025 | -68.712
-10 | -0.845 | 0.01137 | -0.026 | -74.29
-9.5 | -0.815 | 0.01084 | -0.027 | -75.217
-9 | -0.78 | 0.0103 | -0.027 | -75.776
-8.5 | -0.742 | 0.00992 | -0.028 | -74.815
-8 | -0.7 | 0.0095 | -0.029 | -73.716
-7.5 | -0.656 | 0.00918 | -0.029 | -71.441
-7 | -0.608 | 0.00889 | -0.03 | -68.443
-6.5 | -0.558 | 0.0086 | -0.031 | -64.915
-6 | -0.506 | 0.00837 | -0.031 | -60.482
-5.5 | -0.453 | 0.0081 | -0.032 | -55.908
-5 | -0.397 | 0.00789 | -0.033 | -50.333
-4.5 | -0.341 | 0.00769 | -0.033 | -44.301
-4 | -0.283 | 0.00751 | -0.034 | -37.713
-3.5 | -0.225 | 0.00737 | -0.035 | -30.497
-3 | -0.166 | 0.00522 | -0.036 | -31.742
-2.5 | -0.106 | 0.00522 | -0.036 | -20.349
-2 | -0.047 | 0.00523 | -0.037 | -8.92
-1.5 | 0.013 | 0.00523 | -0.038 | 2.523
-1 | 0.073 | 0.00526 | -0.038 | 13.915
-0.5 | 0.133 | 0.00527 | -0.039 | 25.253
0 | 0.193 | 0.00533 | -0.04 | 36.235
0.5 | 0.253 | 0.00533 | -0.04 | 47.433
1 | 0.313 | 0.00537 | -0.041 | 58.216
1.5 | 0.373 | 0.00541 | -0.042 | 68.82
2 | 0.432 | 0.00547 | -0.042 | 78.915
2.5 | 0.491 | 0.0055 | -0.043 | 89.193
3 | 0.55 | 0.00557 | -0.044 | 98.7
3.5 | 0.607 | 0.00563 | -0.045 | 107.911
4 | 0.665 | 0.0057 | -0.045 | 116.564
4.5 | 0.721 | 0.00901 | -0.046 | 79.969
5 | 0.776 | 0.00933 | -0.047 | 83.119
5.5 | 0.829 | 0.0097 | -0.047 | 85.503
6 | 0.881 | 0.01004 | -0.048 | 87.723
6.5 | 0.93 | 0.01046 | -0.049 | 88.918
7 | 0.974 | 0.01093 | -0.049 | 89.146
7.5 | 1.015 | 0.01142 | -0.05 | 88.904
8 | 1.052 | 0.01194 | -0.05 | 88.072
8.5 | 1.084 | 0.01256 | -0.051 | 86.322
9 | 1.107 | 0.0123 | -0.052 | 89.973
9.5 | 1.123 | 0.0137 | -0.052 | 81.963
10 | 1.136 | 0.01438 | -0.052 | 78.994
10.5 | 1.144 | 0.01492 | -0.053 | 76.676
11 | 1.147 | 0.01584 | -0.053 | 72.37
11.5 | 1.143 | 0.01686 | -0.054 | 67.792
12 | 1.123 | 0.01945 | -0.054 | 57.738
12.5 | 1.099 | 0.02229 | -0.053 | 49.311
13 | 0.952 | 0.06737 | -0.041 | 14.138
13.5 | 0.919 | 0.08144 | -0.036 | 11.28
14 | 0.892 | 0.09248 | -0.033 | 9.644
14.5 | 0.868 | 0.10052 | -0.031 | 8.635
15 | 0.844 | 0.10829 | -0.03 | 7.791
15.5 | 0.818 | 0.11448 | -0.03 | 7.147
16 | 0.788 | 0.12135 | -0.03 | 6.491

## 58. Re 3M Mach 0.00 (2)
BIGFOIL.COM POLAR EXPORT
NACA64A212
NACA64A212 |  |  |  | Cl Max: | 1.5734 | at alpha= | 16.5 | deg
XFOIL ncrit=9 |  |  |  | L/D Max: | 98.048 | at alpha= | 7 | deg
Re: | 3000000 |  |  | Cd Min: | 0.09878 | at alpha= | -19 | deg
Mach: | 0 |  |  | Cl=0 at alpha= | -1.6261 | deg
|  |  |  | @ Cl=0.1, Cd= | 0.0043064
|  |  |  | @ Cl=0.4, Cd= | 0.0046767
|  |  |  | @ Cl=0.6, Cd= | 0.0075153
alpha (deg) | Cl | Cd | Cm | Cl/Cd
-19 | -1.1333 | 0.09878 | -0.0256 | -11.473
-18.5 | -1.1934 | 0.07885 | -0.0371 | -15.1351
-18 | -1.2649 | 0.05914 | -0.0492 | -21.3882
-17.5 | -1.3069 | 0.04699 | -0.0554 | -27.8123
-17 | -1.335 | 0.03805 | -0.0586 | -35.0854
-16.5 | -1.3488 | 0.03171 | -0.0594 | -42.5355
-16 | -1.3417 | 0.02799 | -0.0587 | -47.935
-15.5 | -1.3182 | 0.02599 | -0.0576 | -50.7195
-15 | -1.3166 | 0.02279 | -0.0539 | -57.771
-14.5 | -1.2871 | 0.0218 | -0.0513 | -59.0413
-14 | -1.2631 | 0.02069 | -0.0472 | -61.0488
-13.5 | -1.2336 | 0.01947 | -0.044 | -63.359
-13 | -1.2011 | 0.01853 | -0.0408 | -64.8192
-12.5 | -1.1577 | 0.01734 | -0.04 | -66.7647
-12 | -1.1049 | 0.01632 | -0.0409 | -67.7022
-11.5 | -1.0445 | 0.01585 | -0.0428 | -65.8991
-11 | -0.9922 | 0.01391 | -0.0441 | -71.33
-10.5 | -0.9356 | 0.01256 | -0.0457 | -74.4904
-10 | -0.8788 | 0.0118 | -0.0468 | -74.4746
-9.5 | -0.8226 | 0.01107 | -0.0478 | -74.3089
-9 | -0.7603 | 0.01053 | -0.0499 | -72.2032
-8.5 | -0.6919 | 0.00986 | -0.0535 | -70.1724
-8 | -0.631 | 0.00943 | -0.0552 | -66.9141
-7.5 | -0.5755 | 0.00872 | -0.0558 | -65.9977
-6.5 | -0.4698 | 0.00796 | -0.0552 | -59.0201
-6 | -0.4183 | 0.0077 | -0.0546 | -54.3247
-5.5 | -0.3686 | 0.00735 | -0.0534 | -50.1497
-5 | -0.3181 | 0.00713 | -0.0525 | -44.6143
-4.5 | -0.2686 | 0.00688 | -0.0512 | -39.0407
-3.5 | -0.1696 | 0.00639 | -0.0488 | -26.5415
-3 | -0.1207 | 0.00609 | -0.0475 | -19.8194
-2.5 | -0.0769 | 0.0055 | -0.0452 | -13.9818
-1.5 | 0.0111 | 0.00446 | -0.0407 | 2.4888
-1 | 0.0623 | 0.00435 | -0.0397 | 14.3218
-0.5 | 0.1142 | 0.00429 | -0.0389 | 26.62
0 | 0.1657 | 0.00425 | -0.038 | 38.9882
0.5 | 0.2167 | 0.00428 | -0.037 | 50.6308
1 | 0.2686 | 0.00433 | -0.0361 | 62.0323
1.5 | 0.3203 | 0.00442 | -0.0353 | 72.4661
2 | 0.371 | 0.00456 | -0.0342 | 81.3596
2.5 | 0.4207 | 0.00476 | -0.033 | 88.3824
3 | 0.4677 | 0.00508 | -0.0313 | 92.0669
3.5 | 0.5017 | 0.00605 | -0.027 | 82.9256
4 | 0.5407 | 0.00684 | -0.0239 | 79.0497
5 | 0.6329 | 0.00789 | -0.0205 | 80.2155
5.5 | 0.6858 | 0.00827 | -0.0204 | 82.9262
6 | 0.7564 | 0.00863 | -0.0244 | 87.6477
6.5 | 0.8525 | 0.00909 | -0.0343 | 93.7844
7 | 0.9393 | 0.00958 | -0.0419 | 98.048
7.5 | 0.9994 | 0.01024 | -0.0434 | 97.5977
8 | 1.044 | 0.01072 | -0.0415 | 97.3881
8.5 | 1.0892 | 0.01124 | -0.0398 | 96.9039
9 | 1.1336 | 0.01183 | -0.038 | 95.8242
9.5 | 1.1739 | 0.01272 | -0.0355 | 92.2877
10 | 1.2175 | 0.01338 | -0.0337 | 90.994
10.5 | 1.2609 | 0.01404 | -0.032 | 89.8077
11 | 1.3002 | 0.01474 | -0.0295 | 88.209
11.5 | 1.3344 | 0.01555 | -0.0262 | 85.8135
12 | 1.3655 | 0.01659 | -0.0226 | 82.3086
12.5 | 1.3897 | 0.01812 | -0.0183 | 76.6943
13 | 1.4227 | 0.01911 | -0.0156 | 74.4479
13.5 | 1.4538 | 0.02025 | -0.0129 | 71.7926
14 | 1.4839 | 0.02151 | -0.0104 | 68.9865
14.5 | 1.5081 | 0.02323 | -0.0076 | 64.9204
15 | 1.5284 | 0.02534 | -0.0046 | 60.3157
15.5 | 1.5519 | 0.02729 | -0.0025 | 56.867
16 | 1.5632 | 0.03037 | 0.0002 | 51.4718
16.5 | 1.5734 | 0.03371 | 0.0023 | 46.6746
17 | 1.5581 | 0.03977 | 0.0046 | 39.1778
17.5 | 1.5618 | 0.04438 | 0.0053 | 35.1915
18 | 1.5617 | 0.04972 | 0.0053 | 31.4099
18.5 | 1.5505 | 0.05684 | 0.0044 | 27.2783
19 | 1.5509 | 0.06289 | 0.003 | 24.6605
19.5 | 1.544 | 0.07026 | 0.0008 | 21.9755
20 | 1.5199 | 0.08062 | -0.003 | 18.8526

## 59. Re 3M Mach 0.10 (1)
BIGFOIL.COM POLAR EXPORT
NACA64A212
NACA64A212 |  |  |  | Cl Max: | 1.136 | at alpha= | 10.5 | deg
JavaFoil+Calcfoil stall+Eppler ext transition |  |  |  | L/D Max: | 116.971 | at alpha= | 4 | deg
Re: | 3000000 |  |  | Cd Min: | 0.00523 | at alpha= | -3 | deg
Mach: | 0.1 |  |  | Cl=0 at alpha= | -1.6083 | deg
|  |  |  | @ Cl=0.1, Cd= | 0.0052773
|  |  |  | @ Cl=0.4, Cd= | 0.0054573
|  |  |  | @ Cl=0.6, Cd= | 0.0056296
alpha (deg) | Cl | Cd | Cm | Cl/Cd
-15.5 | -0.646 | 0.11575 | -0.009 | -5.581
-15 | -0.664 | 0.11129 | -0.009 | -5.968
-14.5 | -0.68 | 0.10261 | -0.009 | -6.631
-14 | -0.694 | 0.09611 | -0.01 | -7.225
-13.5 | -0.706 | 0.09058 | -0.011 | -7.798
-13 | -0.714 | 0.08586 | -0.011 | -8.319
-12.5 | -0.72 | 0.07921 | -0.012 | -9.092
-12 | -0.723 | 0.07344 | -0.013 | -9.84
-11.5 | -0.725 | 0.0658 | -0.015 | -11.015
-11 | -0.829 | 0.0179 | -0.023 | -46.297
-10.5 | -0.847 | 0.01283 | -0.025 | -66.028
-10 | -0.842 | 0.0116 | -0.026 | -72.559
-9.5 | -0.814 | 0.01093 | -0.027 | -74.477
-9 | -0.78 | 0.0104 | -0.027 | -75.048
-8.5 | -0.743 | 0.00996 | -0.028 | -74.537
-8 | -0.701 | 0.00961 | -0.029 | -73.028
-7.5 | -0.657 | 0.00921 | -0.029 | -71.335
-7 | -0.61 | 0.00896 | -0.03 | -68.076
-6.5 | -0.56 | 0.00863 | -0.031 | -64.954
-6 | -0.508 | 0.00839 | -0.032 | -60.564
-5.5 | -0.455 | 0.00813 | -0.032 | -55.94
-5 | -0.399 | 0.00791 | -0.033 | -50.446
-4.5 | -0.342 | 0.0077 | -0.034 | -44.437
-4 | -0.284 | 0.00754 | -0.034 | -37.709
-3.5 | -0.226 | 0.00741 | -0.035 | -30.489
-3 | -0.167 | 0.00523 | -0.036 | -31.845
-2.5 | -0.107 | 0.00523 | -0.036 | -20.418
-2 | -0.047 | 0.00523 | -0.037 | -8.957
-1.5 | 0.013 | 0.00525 | -0.038 | 2.527
-1 | 0.074 | 0.00526 | -0.039 | 13.963
-0.5 | 0.134 | 0.0053 | -0.039 | 25.226
0 | 0.194 | 0.00533 | -0.04 | 36.4
0.5 | 0.254 | 0.00534 | -0.041 | 47.58
1 | 0.314 | 0.00538 | -0.041 | 58.398
1.5 | 0.374 | 0.00544 | -0.042 | 68.89
2 | 0.434 | 0.00548 | -0.043 | 79.195
2.5 | 0.493 | 0.00551 | -0.043 | 89.522
3 | 0.552 | 0.00558 | -0.044 | 99.042
3.5 | 0.61 | 0.00564 | -0.045 | 108.276
4 | 0.668 | 0.00571 | -0.045 | 116.971
4.5 | 0.724 | 0.00909 | -0.046 | 79.684
5 | 0.779 | 0.00936 | -0.047 | 83.234
5.5 | 0.833 | 0.00976 | -0.047 | 85.366
6 | 0.885 | 0.01012 | -0.048 | 87.417
6.5 | 0.933 | 0.01054 | -0.049 | 88.526
7 | 0.978 | 0.01098 | -0.049 | 89.07
7.5 | 1.018 | 0.01149 | -0.05 | 88.586
8 | 1.054 | 0.01205 | -0.051 | 87.411
8.5 | 1.085 | 0.01267 | -0.051 | 85.569
9 | 1.105 | 0.01318 | -0.052 | 83.835
9.5 | 1.12 | 0.01381 | -0.052 | 81.086
10 | 1.131 | 0.01457 | -0.053 | 77.581
10.5 | 1.136 | 0.01515 | -0.053 | 74.987
11 | 1.133 | 0.01644 | -0.053 | 68.937
11.5 | 1.127 | 0.01723 | -0.054 | 65.397
12 | 1.094 | 0.02112 | -0.053 | 51.817
12.5 | 1.036 | 0.03124 | -0.051 | 33.166
13 | 0.91 | 0.07826 | -0.036 | 11.624
13.5 | 0.884 | 0.08738 | -0.033 | 10.115
14 | 0.858 | 0.09539 | -0.032 | 8.999
14.5 | 0.832 | 0.10236 | -0.03 | 8.13
15 | 0.804 | 0.1119 | -0.029 | 7.186
15.5 | 0.775 | 0.11682 | -0.029 | 6.632

## 60. Re 3M Mach 0.10 (2)
BIGFOIL.COM POLAR EXPORT
NACA64A212
NACA64A212 |  |  |  | Cl Max: | 1.542 | at alpha= | 15.5 | deg
XFOIL ncrit=9 |  |  |  | L/D Max: | 97.8135 | at alpha= | 7 | deg
Re: | 3000000 |  |  | Cd Min: | 0.0974 | at alpha= | 20 | deg
Mach: | 0.1 |  |  | Cl=0 at alpha= | -1.617 | deg
|  |  |  | @ Cl=0.1, Cd= | 0.0043168
|  |  |  | @ Cl=0.4, Cd= | 0.0046788
|  |  |  | @ Cl=0.6, Cd= | 0.0075795
alpha (deg) | Cl | Cd | Cm | Cl/Cd
-18 | -1.1622 | 0.07943 | -0.038 | -14.6318
-17.5 | -1.2215 | 0.06124 | -0.0494 | -19.9461
-17 | -1.2531 | 0.04995 | -0.0557 | -25.0871
-16.5 | -1.296 | 0.03888 | -0.0604 | -33.3333
-16 | -1.3087 | 0.03247 | -0.0614 | -40.3049
-15.5 | -1.294 | 0.02926 | -0.061 | -44.2242
-15 | -1.299 | 0.02497 | -0.0586 | -52.0224
-14.5 | -1.2721 | 0.02354 | -0.0563 | -54.0399
-14 | -1.2491 | 0.02211 | -0.0528 | -56.4948
-13.5 | -1.2306 | 0.02065 | -0.0477 | -59.5932
-13 | -1.1981 | 0.01952 | -0.0446 | -61.3781
-12.5 | -1.1639 | 0.01815 | -0.0419 | -64.1267
-12 | -1.1106 | 0.01695 | -0.0427 | -65.5221
-11.5 | -1.0499 | 0.01637 | -0.0445 | -64.1356
-11 | -0.9928 | 0.01514 | -0.046 | -65.5746
-10.5 | -0.9407 | 0.01296 | -0.0471 | -72.5849
-10 | -0.8838 | 0.01208 | -0.0481 | -73.1623
-9.5 | -0.8275 | 0.0113 | -0.0488 | -73.2301
-9 | -0.7656 | 0.0107 | -0.0507 | -71.5514
-8.5 | -0.6964 | 0.00998 | -0.0543 | -69.7796
-8 | -0.6351 | 0.00952 | -0.0559 | -66.7122
-7.5 | -0.5789 | 0.00882 | -0.0565 | -65.6349
-6.5 | -0.4726 | 0.008 | -0.0558 | -59.075
-6 | -0.4206 | 0.00774 | -0.0551 | -54.3411
-5.5 | -0.3708 | 0.00738 | -0.0539 | -50.2439
-5 | -0.3199 | 0.00716 | -0.0529 | -44.6788
-4.5 | -0.2702 | 0.00691 | -0.0516 | -39.1027
-4 | -0.2204 | 0.00667 | -0.0504 | -33.0435
-3.5 | -0.1705 | 0.00641 | -0.0491 | -26.5991
-3 | -0.1213 | 0.00611 | -0.0478 | -19.8527
-2.5 | -0.0771 | 0.00553 | -0.0455 | -13.9421
-2 | -0.036 | 0.00482 | -0.0426 | -7.4689
-1.5 | 0.011 | 0.00447 | -0.0408 | 2.4609
-1 | 0.0624 | 0.00436 | -0.0399 | 14.3119
-0.5 | 0.1146 | 0.0043 | -0.039 | 26.6512
0 | 0.1664 | 0.00426 | -0.0381 | 39.061
0.5 | 0.2178 | 0.00429 | -0.0371 | 50.7692
1 | 0.2698 | 0.00433 | -0.0362 | 62.3095
1.5 | 0.3218 | 0.00443 | -0.0354 | 72.6411
2 | 0.3728 | 0.00457 | -0.0343 | 81.5755
2.5 | 0.4228 | 0.00477 | -0.0331 | 88.6373
3 | 0.47 | 0.0051 | -0.0313 | 92.1569
4 | 0.5432 | 0.00687 | -0.0238 | 79.0684
4.5 | 0.5874 | 0.00746 | -0.0217 | 78.7399
5 | 0.6359 | 0.00792 | -0.0204 | 80.2904
5.5 | 0.6892 | 0.00831 | -0.0202 | 82.9362
6 | 0.7594 | 0.00868 | -0.024 | 87.4885
6.5 | 0.856 | 0.00917 | -0.0338 | 93.3479
7 | 0.9439 | 0.00965 | -0.0415 | 97.8135
7.5 | 1.0033 | 0.01036 | -0.0427 | 96.8436
8 | 1.0488 | 0.01081 | -0.0409 | 97.0213
8.5 | 1.0941 | 0.01136 | -0.039 | 96.3116
9 | 1.1384 | 0.01199 | -0.037 | 94.9458
9.5 | 1.1794 | 0.01287 | -0.0345 | 91.6395
10 | 1.2229 | 0.01358 | -0.0325 | 90.0515
10.5 | 1.2655 | 0.0143 | -0.0305 | 88.4965
11 | 1.3022 | 0.01502 | -0.0273 | 86.6977
11.5 | 1.336 | 0.01594 | -0.0238 | 83.8143
12 | 1.3641 | 0.01723 | -0.0196 | 79.1701
12.5 | 1.3919 | 0.0186 | -0.0159 | 74.8333
13 | 1.4238 | 0.01974 | -0.013 | 72.1277
13.5 | 1.4534 | 0.02108 | -0.0101 | 68.9469
14 | 1.483 | 0.02247 | -0.0075 | 65.9991
14.5 | 1.5053 | 0.02446 | -0.0045 | 61.5413
15 | 1.5236 | 0.02687 | -0.0015 | 56.7026
15.5 | 1.542 | 0.0294 | 0.0009 | 52.449
16 | 1.5344 | 0.03439 | 0.0042 | 44.6176
16.5 | 1.541 | 0.03842 | 0.0057 | 40.1093
17 | 1.5389 | 0.04363 | 0.0068 | 35.2716
17.5 | 1.5395 | 0.04895 | 0.0069 | 31.4505
18 | 1.5337 | 0.05545 | 0.0062 | 27.6592
18.5 | 1.511 | 0.06463 | 0.004 | 23.3792
19 | 1.5013 | 0.07268 | 0.0014 | 20.6563
19.5 | 1.4794 | 0.08304 | -0.0028 | 17.8155
20 | 1.438 | 0.0974 | -0.0096 | 14.7639

## 61. Re 3M Mach 0.25 (1)
BIGFOIL.COM POLAR EXPORT
NACA64A212
NACA64A212 |  |  |  | Cl Max: | 1.086 | at alpha= | 9.5 | deg
JavaFoil+Calcfoil stall+Eppler ext transition |  |  |  | L/D Max: | 117.653 | at alpha= | 4 | deg
Re: | 3000000 |  |  | Cd Min: | 0.00527 | at alpha= | -3 | deg
Mach: | 0.25 |  |  | Cl=0 at alpha= | -1.6129 | deg
|  |  |  | @ Cl=0.1, Cd= | 0.0052997
|  |  |  | @ Cl=0.4, Cd= | 0.0054823
|  |  |  | @ Cl=0.6, Cd= | 0.11055
alpha (deg) | Cl | Cd | Cm | Cl/Cd
-14.5 | -0.436 | 0.11414 | -0.01 | -3.823
-14 | -0.485 | 0.10333 | -0.01 | -4.693
-13.5 | -0.528 | 0.09858 | -0.01 | -5.359
-13 | -0.566 | 0.0912 | -0.011 | -6.21
-12.5 | -0.598 | 0.0852 | -0.011 | -7.02
-12 | -0.623 | 0.08086 | -0.011 | -7.705
-11.5 | -0.642 | 0.0751 | -0.012 | -8.553
-11 | -0.655 | 0.06999 | -0.012 | -9.351
-10.5 | -0.66 | 0.06425 | -0.014 | -10.279
-10 | -0.662 | 0.05752 | -0.016 | -11.504
-9.5 | -0.791 | 0.01072 | -0.027 | -73.767
-9 | -0.772 | 0.01103 | -0.028 | -69.985
-8.5 | -0.741 | 0.01044 | -0.029 | -70.936
-8 | -0.705 | 0.00998 | -0.03 | -70.585
-7.5 | -0.664 | 0.00955 | -0.03 | -69.572
-7 | -0.619 | 0.0092 | -0.031 | -67.318
-6.5 | -0.571 | 0.0089 | -0.032 | -64.11
-6 | -0.519 | 0.00858 | -0.032 | -60.462
-5.5 | -0.465 | 0.00827 | -0.033 | -56.229
-5 | -0.409 | 0.00806 | -0.034 | -50.722
-4.5 | -0.351 | 0.00783 | -0.035 | -44.804
-4 | -0.292 | 0.00765 | -0.035 | -38.17
-3.5 | -0.232 | 0.0075 | -0.036 | -30.93
-3 | -0.171 | 0.00527 | -0.037 | -32.478
-2.5 | -0.11 | 0.00527 | -0.037 | -20.814
-2 | -0.048 | 0.00527 | -0.038 | -9.132
-1.5 | 0.014 | 0.00527 | -0.039 | 2.586
-1 | 0.076 | 0.00528 | -0.04 | 14.3
-0.5 | 0.137 | 0.00533 | -0.04 | 25.765
0 | 0.199 | 0.00536 | -0.041 | 37.154
0.5 | 0.261 | 0.00539 | -0.042 | 48.43
1 | 0.323 | 0.00543 | -0.042 | 59.477
1.5 | 0.385 | 0.00547 | -0.043 | 70.339
2 | 0.446 | 0.00552 | -0.044 | 80.71
2.5 | 0.507 | 0.00557 | -0.045 | 90.912
3 | 0.567 | 0.00565 | -0.045 | 100.345
3.5 | 0.627 | 0.00571 | -0.046 | 109.731
4 | 0.686 | 0.00583 | -0.047 | 117.653
4.5 | 0.743 | 0.0093 | -0.047 | 79.866
5 | 0.799 | 0.00969 | -0.048 | 82.438
5.5 | 0.853 | 0.01004 | -0.049 | 84.944
6 | 0.904 | 0.01045 | -0.049 | 86.57
6.5 | 0.952 | 0.01094 | -0.05 | 86.993
7 | 0.994 | 0.01151 | -0.051 | 86.336
7.5 | 1.03 | 0.0121 | -0.051 | 85.116
8 | 1.059 | 0.01274 | -0.052 | 83.128
8.5 | 1.075 | 0.0133 | -0.052 | 80.773
9 | 1.084 | 0.01405 | -0.053 | 77.156
9.5 | 1.086 | 0.01493 | -0.053 | 72.75
10 | 1.079 | 0.01588 | -0.054 | 67.948
10.5 | 1.06 | 0.01691 | -0.054 | 62.653
11 | 1.002 | 0.02208 | -0.053 | 45.372
11.5 | 0.829 | 0.07308 | -0.031 | 11.347
12 | 0.789 | 0.08253 | -0.028 | 9.556
12.5 | 0.745 | 0.08943 | -0.027 | 8.331
13 | 0.695 | 0.0968 | -0.026 | 7.185
13.5 | 0.641 | 0.1006 | -0.027 | 6.373
14 | 0.582 | 0.10528 | -0.028 | 5.524
14.5 | 0.517 | 0.11055 | -0.029 | 4.681

## 62. Re 3M Mach 0.25 (2)
BIGFOIL.COM POLAR EXPORT
NACA64A212
NACA64A212 |  |  |  | Cl Max: | 1.4279 | at alpha= | 14 | deg
XFOIL ncrit=9 |  |  |  | L/D Max: | 96.147 | at alpha= | 7 | deg
Re: | 3000000 |  |  | Cd Min: | 0.22765 | at alpha= | 19 | deg
Mach: | 0.25 |  |  | Cl=0 at alpha= | -1.6052 | deg
|  |  |  | @ Cl=0.1, Cd= | 0.0043753
|  |  |  | @ Cl=0.4, Cd= | 0.0046933
|  |  |  | @ Cl=0.6, Cd= | 0.0075423
alpha (deg) | Cl | Cd | Cm | Cl/Cd
-17 | -0.6344 | 0.19126 | 0.0152 | -3.317
-16.5 | -0.6222 | 0.18316 | 0.0112 | -3.397
-16 | -0.6152 | 0.17335 | 0.0067 | -3.5489
-15.5 | -0.6171 | 0.16093 | 0.0014 | -3.8346
-15 | -0.6034 | 0.15433 | -0.002 | -3.9098
-14 | -0.9094 | 0.06794 | -0.0466 | -13.3853
-13.5 | -1.0202 | 0.04321 | -0.0646 | -23.6103
-13 | -1.0405 | 0.03536 | -0.0673 | -29.4259
-12.5 | -1.0503 | 0.02992 | -0.0665 | -35.1036
-12 | -1.0702 | 0.02526 | -0.0605 | -42.3674
-11 | -1.0097 | 0.01974 | -0.0551 | -51.1499
-10.5 | -0.9548 | 0.0172 | -0.0561 | -55.5116
-10 | -0.9065 | 0.01438 | -0.0558 | -63.0389
-9.5 | -0.851 | 0.01303 | -0.0556 | -65.3108
-9 | -0.7911 | 0.01205 | -0.056 | -65.6515
-8.5 | -0.7241 | 0.01093 | -0.0581 | -66.2489
-8 | -0.6575 | 0.01014 | -0.06 | -64.8422
-7.5 | -0.5962 | 0.00957 | -0.0606 | -62.2989
-7 | -0.5425 | 0.00872 | -0.0598 | -62.2133
-6.5 | -0.488 | 0.00827 | -0.0589 | -59.0085
-6 | -0.4346 | 0.00791 | -0.0578 | -54.9431
-5.5 | -0.3824 | 0.00757 | -0.0564 | -50.5152
-5 | -0.331 | 0.00728 | -0.0549 | -45.467
-4.5 | -0.2791 | 0.00701 | -0.0535 | -39.8146
-4 | -0.227 | 0.00678 | -0.0522 | -33.4808
-3.5 | -0.1755 | 0.00652 | -0.0509 | -26.9172
-3 | -0.1248 | 0.00624 | -0.0494 | -20
-2.5 | -0.0787 | 0.0057 | -0.0471 | -13.807
-2 | -0.0368 | 0.00496 | -0.044 | -7.4194
-1.5 | 0.0098 | 0.00453 | -0.0417 | 2.1634
-1 | 0.0627 | 0.00441 | -0.0407 | 14.2177
-0.5 | 0.1165 | 0.00436 | -0.0398 | 26.7202
0 | 0.17 | 0.00433 | -0.0388 | 39.261
0.5 | 0.2236 | 0.00433 | -0.0379 | 51.6397
1 | 0.2767 | 0.0044 | -0.0369 | 62.8864
1.5 | 0.3305 | 0.00448 | -0.036 | 73.7723
2 | 0.3828 | 0.00463 | -0.0348 | 82.6782
2.5 | 0.4344 | 0.00482 | -0.0335 | 90.1245
3 | 0.482 | 0.00519 | -0.0313 | 92.8709
3.5 | 0.5155 | 0.00623 | -0.0266 | 82.7448
4 | 0.5556 | 0.00705 | -0.0232 | 78.8085
5 | 0.6521 | 0.00812 | -0.0195 | 80.3079
6 | 0.777 | 0.00897 | -0.022 | 86.6221
6.5 | 0.8755 | 0.00945 | -0.0313 | 92.6455
7 | 0.9682 | 0.01007 | -0.0391 | 96.147
7.5 | 1.0274 | 0.01079 | -0.0393 | 95.2178
8 | 1.0738 | 0.01139 | -0.0368 | 94.2757
8.5 | 1.1185 | 0.01216 | -0.0339 | 91.9819
9 | 1.1591 | 0.01324 | -0.0304 | 87.5453
9.5 | 1.2032 | 0.01398 | -0.0275 | 86.0658
10 | 1.238 | 0.01496 | -0.0229 | 82.754
10.5 | 1.2741 | 0.01598 | -0.0188 | 79.7309
11 | 1.305 | 0.01738 | -0.0143 | 75.0863
11.5 | 1.3273 | 0.01943 | -0.009 | 68.3119
12 | 1.3531 | 0.02136 | -0.0047 | 63.3474
12.5 | 1.3788 | 0.02341 | -0.0008 | 58.8979
13 | 1.3973 | 0.02612 | 0.0031 | 53.4954
13.5 | 1.4122 | 0.02928 | 0.0067 | 48.2309
14 | 1.4279 | 0.03262 | 0.0094 | 43.7738
14.5 | 1.4231 | 0.03798 | 0.0119 | 37.4697
15 | 1.4113 | 0.04454 | 0.0132 | 31.6861
15.5 | 1.367 | 0.05552 | 0.0117 | 24.6218
16 | 1.3319 | 0.06696 | 0.008 | 19.891
16.5 | 1.3054 | 0.07845 | 0.0029 | 16.6399
17 | 1.2332 | 0.09923 | -0.0088 | 12.4277
17.5 | 1.1951 | 0.11573 | -0.0178 | 10.3266
18 | 1.1463 | 0.13444 | -0.0278 | 8.5265
18.5 | 1.0452 | 0.1655 | -0.046 | 6.3154
19 | 0.8898 | 0.22765 | -0.0786 | 3.9086

## 63. Re 3M Mach 0.50 (1)
BIGFOIL.COM POLAR EXPORT
NACA64A212
NACA64A212 |  |  |  | Cl Max: | 1.17 | at alpha= | 20 | deg
JavaFoil+Calcfoil stall+Eppler ext transition |  |  |  | L/D Max: | 116.065 | at alpha= | 3.5 | deg
Re: | 3000000 |  |  | Cd Min: | 0.00542 | at alpha= | -2.5 | deg
Mach: | 0.5 |  |  | Cl=0 at alpha= | -1.6087 | deg
|  |  |  | @ Cl=0.1, Cd= | 0.0054569
|  |  |  | @ Cl=0.4, Cd= | 0.0056583
|  |  |  | @ Cl=0.6, Cd= | 0.0058807
alpha (deg) | Cl | Cd | Cm | Cl/Cd
-20 | -1.004 | 0.17085 | -0.009 | -5.875
-19.5 | -0.977 | 0.16294 | -0.009 | -5.997
-19 | -0.951 | 0.15713 | -0.009 | -6.051
-18.5 | -0.926 | 0.15558 | -0.01 | -5.951
-18 | -0.897 | 0.15002 | -0.01 | -5.976
-17.5 | -0.869 | 0.14381 | -0.01 | -6.044
-17 | -0.842 | 0.14011 | -0.01 | -6.011
-16.5 | -0.816 | 0.1347 | -0.011 | -6.055
-16 | -0.789 | 0.13181 | -0.011 | -5.986
-15.5 | -0.762 | 0.12516 | -0.011 | -6.085
-15 | -0.734 | 0.1191 | -0.011 | -6.161
-14.5 | -0.707 | 0.114 | -0.012 | -6.201
-14 | -0.68 | 0.11038 | -0.012 | -6.161
-13.5 | -0.653 | 0.10685 | -0.013 | -6.113
-13 | -0.625 | 0.10335 | -0.012 | -6.048
-12.5 | -0.597 | 0.11642 | -0.012 | -5.13
-12 | -0.571 | 0.09493 | -0.013 | -6.012
-11.5 | -0.543 | 0.09023 | -0.013 | -6.023
-11 | -0.517 | 0.07647 | -0.014 | -6.759
-10.5 | -0.489 | 0.07781 | -0.014 | -6.279
-10 | -0.461 | 0.06896 | -0.014 | -6.692
-9.5 | -0.434 | 0.06297 | -0.015 | -6.898
-9 | -0.407 | 0.0574 | -0.015 | -7.096
-8.5 | -0.379 | 0.06597 | -0.014 | -5.745
-8 | -0.352 | 0.05558 | -0.015 | -6.328
-7.5 | -0.326 | 0.04816 | -0.018 | -6.771
-7 | -0.434 | 0.04487 | -0.018 | -9.68
-6.5 | -0.568 | 0.01023 | -0.035 | -55.533
-6 | -0.544 | 0.00965 | -0.036 | -56.37
-5.5 | -0.5 | 0.00923 | -0.037 | -54.202
-5 | -0.447 | 0.00883 | -0.038 | -50.598
-4.5 | -0.387 | 0.0084 | -0.039 | -46.084
-4 | -0.324 | 0.00814 | -0.039 | -39.761
-3.5 | -0.258 | 0.00791 | -0.04 | -32.634
-3 | -0.191 | 0.00772 | -0.041 | -24.722
-2.5 | -0.123 | 0.00542 | -0.042 | -22.622
-2 | -0.054 | 0.00543 | -0.043 | -9.899
-1.5 | 0.015 | 0.00544 | -0.043 | 2.803
-1 | 0.084 | 0.00545 | -0.044 | 15.504
-0.5 | 0.154 | 0.00548 | -0.045 | 28.03
0 | 0.223 | 0.00552 | -0.046 | 40.344
0.5 | 0.292 | 0.00558 | -0.047 | 52.32
1 | 0.361 | 0.00563 | -0.047 | 64.142
1.5 | 0.43 | 0.00568 | -0.048 | 75.787
2 | 0.498 | 0.00574 | -0.049 | 86.742
2.5 | 0.566 | 0.00583 | -0.05 | 97.137
3 | 0.633 | 0.00593 | -0.051 | 106.755
3.5 | 0.698 | 0.00602 | -0.051 | 116.065
4 | 0.762 | 0.00994 | -0.052 | 76.651
4.5 | 0.822 | 0.01043 | -0.053 | 78.815
5 | 0.878 | 0.01106 | -0.054 | 79.337
5.5 | 0.927 | 0.01171 | -0.055 | 79.165
6 | 0.966 | 0.01258 | -0.055 | 76.781
6.5 | 0.975 | 0.01334 | -0.056 | 73.032
7 | 0.929 | 0.0144 | -0.056 | 64.511
7.5 | 0.5 | 0.05203 | -0.026 | 9.605
8 | 0.532 | 0.05116 | -0.033 | 10.401
8.5 | 0.554 | 0.05972 | -0.027 | 9.273
9 | 0.58 | 0.07202 | -0.026 | 8.056
9.5 | 0.609 | 0.06239 | -0.029 | 9.759
10 | 0.635 | 0.07045 | -0.029 | 9.014
10.5 | 0.661 | 0.07881 | -0.029 | 8.393
11 | 0.689 | 0.09036 | -0.03 | 7.625
11.5 | 0.716 | 0.09348 | -0.03 | 7.655
12 | 0.742 | 0.0968 | -0.031 | 7.667
12.5 | 0.769 | 0.09947 | -0.032 | 7.734
13 | 0.797 | 0.10197 | -0.033 | 7.816
13.5 | 0.823 | 0.1054 | -0.034 | 7.812
14 | 0.85 | 0.1111 | -0.034 | 7.649
14.5 | 0.877 | 0.11696 | -0.035 | 7.498
15 | 0.906 | 0.1253 | -0.037 | 7.228
15.5 | 0.931 | 0.12427 | -0.037 | 7.488
16 | 0.957 | 0.12893 | -0.038 | 7.424
16.5 | 0.984 | 0.13412 | -0.039 | 7.337
17 | 1.013 | 0.13951 | -0.041 | 7.264
17.5 | 1.038 | 0.14578 | -0.04 | 7.118
18 | 1.064 | 0.14892 | -0.041 | 7.144
18.5 | 1.09 | 0.15428 | -0.042 | 7.068
19 | 1.119 | 0.16198 | -0.043 | 6.906
19.5 | 1.148 | 0.16602 | -0.045 | 6.916
20 | 1.17 | 0.1705 | -0.044 | 6.863

## 64. Re 3M Mach 0.50 (2)
BIGFOIL.COM POLAR EXPORT
NACA64A212
NACA64A212 |  |  |  | Cl Max: | 1.0898 | at alpha= | 8.5 | deg
XFOIL ncrit=9 |  |  |  | L/D Max: | 95.6805 | at alpha= | 2.5 | deg
Re: | 3000000 |  |  | Cd Min: | 0.26343 | at alpha= | -20 | deg
Mach: | 0.5 |  |  | Cl=0 at alpha= | -1.5686 | deg
|  |  |  | @ Cl=0.1, Cd= | 0.0045952
|  |  |  | @ Cl=0.4, Cd= | 0.004786
|  |  |  | @ Cl=0.6, Cd= | 0.0077934
alpha (deg) | Cl | Cd | Cm | Cl/Cd
-20 | -0.7674 | 0.26343 | 0.049 | -2.9131
-19.5 | -0.747 | 0.25557 | 0.0441 | -2.9229
-19 | -0.7265 | 0.24676 | 0.0391 | -2.9442
-18.5 | -0.7061 | 0.23796 | 0.0341 | -2.9673
-18 | -0.6871 | 0.22841 | 0.0291 | -3.0082
-17.5 | -0.6675 | 0.21965 | 0.0243 | -3.0389
-17 | -0.6496 | 0.21016 | 0.0194 | -3.091
-16.5 | -0.6295 | 0.20266 | 0.0151 | -3.1062
-16 | -0.612 | 0.19395 | 0.0105 | -3.1555
-15.5 | -0.5944 | 0.18543 | 0.0061 | -3.2055
-15 | -0.5807 | 0.1755 | 0.0015 | -3.3088
-14.5 | -0.5684 | 0.16599 | -0.0031 | -3.4243
-14 | -0.5488 | 0.1595 | -0.0066 | -3.4408
-13.5 | -0.5388 | 0.14985 | -0.011 | -3.5956
-13 | -0.5282 | 0.14098 | -0.0151 | -3.7466
-12.5 | -0.5218 | 0.131 | -0.0195 | -3.9832
-12 | -0.5186 | 0.12102 | -0.024 | -4.2852
-11.5 | -0.5223 | 0.11036 | -0.0291 | -4.7327
-11 | -0.5241 | 0.10061 | -0.0339 | -5.2092
-10.5 | -0.5347 | 0.08953 | -0.0396 | -5.9723
-10 | -0.541 | 0.07951 | -0.0452 | -6.8042
-9.5 | -0.5614 | 0.06648 | -0.0536 | -8.4446
-9 | -0.5843 | 0.04882 | -0.0715 | -11.9685
-8.5 | -0.6042 | 0.03685 | -0.0844 | -16.3962
-8 | -0.6303 | 0.029 | -0.0839 | -21.7345
-7.5 | -0.6357 | 0.02011 | -0.0813 | -31.6111
-7 | -0.5946 | 0.01336 | -0.0805 | -44.506
-6.5 | -0.5408 | 0.01081 | -0.0774 | -50.0278
-6 | -0.4862 | 0.00947 | -0.0735 | -51.3411
-5.5 | -0.4294 | 0.00869 | -0.07 | -49.4131
-5 | -0.3725 | 0.00813 | -0.0667 | -45.818
-4.5 | -0.3164 | 0.00762 | -0.0634 | -41.5223
-4 | -0.2574 | 0.00729 | -0.061 | -35.3086
-3.5 | -0.1989 | 0.00698 | -0.0587 | -28.4957
-3 | -0.1407 | 0.0067 | -0.0566 | -21
-2.5 | -0.0854 | 0.00631 | -0.0541 | -13.5341
-2 | -0.039 | 0.00554 | -0.0502 | -7.0397
-1.5 | 0.0062 | 0.00478 | -0.0461 | 1.2971
-1 | 0.0648 | 0.00463 | -0.0445 | 13.9957
-0.5 | 0.1254 | 0.00457 | -0.0432 | 27.4398
0 | 0.1862 | 0.00454 | -0.0421 | 41.0132
0.5 | 0.2467 | 0.00454 | -0.0409 | 54.3392
1 | 0.3073 | 0.00462 | -0.0397 | 66.5152
1.5 | 0.3683 | 0.0047 | -0.0385 | 78.3617
2 | 0.4273 | 0.00486 | -0.0368 | 87.9218
2.5 | 0.4851 | 0.00507 | -0.0348 | 95.6805
3 | 0.5311 | 0.00571 | -0.0305 | 93.0123
3.5 | 0.5615 | 0.00696 | -0.0234 | 80.6753
4 | 0.604 | 0.00788 | -0.0186 | 76.6497
4.5 | 0.6581 | 0.00849 | -0.0157 | 77.5147
5 | 0.7165 | 0.00904 | -0.0134 | 79.2588
5.5 | 0.7834 | 0.00965 | -0.0127 | 81.1813
6 | 0.8622 | 0.01042 | -0.0142 | 82.7447
6.5 | 0.9451 | 0.01134 | -0.0162 | 83.3422
7.5 | 1.0624 | 0.01494 | -0.0111 | 71.1111
8 | 1.0817 | 0.01794 | -0.0028 | 60.2954
8.5 | 1.0898 | 0.02247 | 0.0052 | 48.5002
9 | 1.0726 | 0.02917 | 0.0126 | 36.7707
9.5 | 1.04 | 0.03737 | 0.0171 | 27.8298
10 | 1.0036 | 0.04679 | 0.0176 | 21.449
10.5 | 0.9647 | 0.0579 | 0.0141 | 16.6615
11 | 0.9302 | 0.07046 | 0.0074 | 13.2018
11.5 | 0.8922 | 0.08622 | -0.0029 | 10.3479
12 | 0.867 | 0.10242 | -0.0122 | 8.4651
12.5 | 0.8444 | 0.11712 | -0.0201 | 7.2097
13 | 0.8247 | 0.13162 | -0.0279 | 6.2658
13.5 | 0.815 | 0.14487 | -0.0349 | 5.6257

## 65. Re 4M Mach 0.00 (1)
BIGFOIL.COM POLAR EXPORT
NACA64A212
NACA64A212 |  |  |  | Cl Max: | 1.149 | at alpha= | 11 | deg
JavaFoil+Calcfoil stall+Eppler ext transition |  |  |  | L/D Max: | 110.648 | at alpha= | 3.5 | deg
Re: | 4000000 |  |  | Cd Min: | 0.00508 | at alpha= | -2.5 | deg
Mach: | 0 |  |  | Cl=0 at alpha= | -1.6083 | deg
|  |  |  | @ Cl=0.1, Cd= | 0.0051235
|  |  |  | @ Cl=0.4, Cd= | 0.0052783
|  |  |  | @ Cl=0.6, Cd= | 0.0054789
alpha (deg) | Cl | Cd | Cm | Cl/Cd
-16 | -0.664 | 0.11814 | -0.009 | -5.624
-15.5 | -0.681 | 0.11193 | -0.009 | -6.081
-15 | -0.696 | 0.10526 | -0.01 | -6.612
-14.5 | -0.709 | 0.09812 | -0.01 | -7.229
-14 | -0.721 | 0.09182 | -0.011 | -7.847
-13.5 | -0.73 | 0.0858 | -0.012 | -8.507
-13 | -0.736 | 0.08012 | -0.012 | -9.188
-12.5 | -0.744 | 0.07094 | -0.014 | -10.492
-12 | -0.82 | 0.0288 | -0.02 | -28.485
-11.5 | -0.866 | 0.01491 | -0.023 | -58.051
-11 | -0.872 | 0.01244 | -0.024 | -70.099
-10.5 | -0.867 | 0.01151 | -0.025 | -75.319
-10 | -0.845 | 0.01088 | -0.026 | -77.674
-9.5 | -0.815 | 0.01034 | -0.027 | -78.86
-9 | -0.78 | 0.00988 | -0.027 | -78.996
-8.5 | -0.742 | 0.00948 | -0.028 | -78.245
-8 | -0.7 | 0.00915 | -0.029 | -76.537
-7.5 | -0.656 | 0.0088 | -0.029 | -74.543
-7 | -0.608 | 0.00852 | -0.03 | -71.401
-6.5 | -0.558 | 0.0083 | -0.031 | -67.281
-6 | -0.506 | 0.00804 | -0.031 | -63.011
-5.5 | -0.453 | 0.00784 | -0.032 | -57.719
-5 | -0.397 | 0.0076 | -0.033 | -52.271
-4.5 | -0.341 | 0.00746 | -0.033 | -45.671
-4 | -0.283 | 0.00729 | -0.034 | -38.846
-3.5 | -0.225 | 0.00715 | -0.035 | -31.431
-3 | -0.166 | 0.00513 | -0.036 | -32.332
-2.5 | -0.106 | 0.00508 | -0.036 | -20.942
-2 | -0.047 | 0.00509 | -0.037 | -9.153
-1.5 | 0.013 | 0.00509 | -0.038 | 2.594
-1 | 0.073 | 0.00511 | -0.038 | 14.319
-0.5 | 0.133 | 0.00514 | -0.039 | 25.892
0 | 0.193 | 0.00517 | -0.04 | 37.288
0.5 | 0.253 | 0.00519 | -0.04 | 48.712
1 | 0.313 | 0.00522 | -0.041 | 59.929
1.5 | 0.373 | 0.00526 | -0.042 | 70.765
2 | 0.432 | 0.0053 | -0.042 | 81.405
2.5 | 0.491 | 0.00534 | -0.043 | 91.941
3 | 0.55 | 0.0054 | -0.044 | 101.777
3.5 | 0.607 | 0.00549 | -0.045 | 110.648
4 | 0.665 | 0.00614 | -0.045 | 108.273
4.5 | 0.721 | 0.00869 | -0.046 | 82.965
5 | 0.776 | 0.00898 | -0.047 | 86.42
5.5 | 0.829 | 0.00933 | -0.047 | 88.921
6 | 0.881 | 0.00964 | -0.048 | 91.416
6.5 | 0.93 | 0.01002 | -0.049 | 92.828
7 | 0.974 | 0.01041 | -0.049 | 93.619
7.5 | 1.015 | 0.01086 | -0.05 | 93.493
8 | 1.052 | 0.01133 | -0.05 | 92.801
8.5 | 1.084 | 0.01187 | -0.051 | 91.31
9 | 1.111 | 0.01252 | -0.052 | 88.737
9.5 | 1.127 | 0.01302 | -0.052 | 86.565
10 | 1.138 | 0.01369 | -0.053 | 83.164
10.5 | 1.146 | 0.01447 | -0.053 | 79.205
11 | 1.149 | 0.01496 | -0.053 | 76.797
11.5 | 1.146 | 0.01593 | -0.054 | 71.943
12 | 1.131 | 0.01779 | -0.054 | 63.574
12.5 | 1.114 | 0.01928 | -0.054 | 57.809
13 | 1.082 | 0.02317 | -0.054 | 46.676
13.5 | 1.032 | 0.03201 | -0.052 | 32.237
14 | 0.902 | 0.08455 | -0.037 | 10.673
14.5 | 0.872 | 0.09618 | -0.034 | 9.068
15 | 0.846 | 0.10516 | -0.032 | 8.05
15.5 | 0.82 | 0.1109 | -0.032 | 7.398
16 | 0.79 | 0.11756 | -0.032 | 6.717

## 66. Re 4M Mach 0.00 (2)
BIGFOIL.COM POLAR EXPORT
NACA64A212
NACA64A212 |  |  |  | Cl Max: | 1.65 | at alpha= | 19 | deg
XFOIL ncrit=9 |  |  |  | L/D Max: | 105.44 | at alpha= | 8 | deg
Re: | 4000000 |  |  | Cd Min: | 0.06334 | at alpha= | 20 | deg
Mach: | 0 |  |  | Cl=0 at alpha= | -1.6492 | deg
|  |  |  | @ Cl=0.1, Cd= | 0.0041494
|  |  |  | @ Cl=0.4, Cd= | 0.0045563
|  |  |  | @ Cl=0.6, Cd= | 0.0073018
alpha (deg) | Cl | Cd | Cm | Cl/Cd
-19.5 | -1.3812 | 0.06235 | -0.048 | -22.1524
-19 | -1.404 | 0.05267 | -0.053 | -26.6565
-18.5 | -1.4349 | 0.04302 | -0.0571 | -33.3543
-18 | -1.4231 | 0.03897 | -0.0582 | -36.5178
-17.5 | -1.4256 | 0.03368 | -0.0591 | -42.3278
-17 | -1.4132 | 0.03022 | -0.0591 | -46.7637
-16.5 | -1.3921 | 0.02781 | -0.0585 | -50.0575
-16 | -1.3718 | 0.02557 | -0.0574 | -53.6488
-15.5 | -1.3712 | 0.02233 | -0.0536 | -61.4062
-15 | -1.3451 | 0.02115 | -0.0507 | -63.5981
-14.5 | -1.3419 | 0.01868 | -0.0439 | -71.8362
-14 | -1.3082 | 0.01752 | -0.0412 | -74.6689
-13.5 | -1.2753 | 0.01663 | -0.038 | -76.6867
-12.5 | -1.1694 | 0.01477 | -0.0396 | -79.174
-12 | -1.1121 | 0.0139 | -0.0412 | -80.0072
-11.5 | -1.0502 | 0.01332 | -0.0434 | -78.8438
-11 | -0.9924 | 0.0127 | -0.0448 | -78.1417
-10.5 | -0.9373 | 0.01203 | -0.0456 | -77.9135
-10 | -0.8859 | 0.01107 | -0.0456 | -80.0271
-9.5 | -0.834 | 0.01015 | -0.0457 | -82.1675
-9 | -0.7765 | 0.0096 | -0.0467 | -80.8854
-8.5 | -0.7085 | 0.00905 | -0.0501 | -78.2873
-8 | -0.6445 | 0.00865 | -0.0525 | -74.5087
-7.5 | -0.5855 | 0.0083 | -0.0537 | -70.5422
-7 | -0.5309 | 0.00788 | -0.0538 | -67.3731
-6.5 | -0.4784 | 0.0075 | -0.0534 | -63.7867
-6 | -0.4262 | 0.00724 | -0.0529 | -58.8674
-5.5 | -0.3747 | 0.00703 | -0.0522 | -53.3001
-5 | -0.3241 | 0.00678 | -0.0512 | -47.8024
-4.5 | -0.2731 | 0.00656 | -0.0503 | -41.6311
-4 | -0.222 | 0.00637 | -0.0494 | -34.8509
-3.5 | -0.1715 | 0.00614 | -0.0484 | -27.9316
-3 | -0.1212 | 0.00592 | -0.0474 | -20.473
-2.5 | -0.0735 | 0.00554 | -0.0458 | -13.2671
-2 | -0.0301 | 0.00495 | -0.0434 | -6.0808
-1.5 | 0.0128 | 0.00437 | -0.0409 | 2.9291
-1 | 0.063 | 0.0042 | -0.0398 | 15
-0.5 | 0.1142 | 0.00413 | -0.0389 | 27.6513
0 | 0.1655 | 0.00411 | -0.0379 | 40.2676
0.5 | 0.2171 | 0.00412 | -0.037 | 52.6942
1 | 0.2691 | 0.00417 | -0.0362 | 64.5324
1.5 | 0.32 | 0.00427 | -0.0352 | 74.9415
2 | 0.3709 | 0.00442 | -0.0342 | 83.914
2.5 | 0.42 | 0.00465 | -0.0329 | 90.3226
3 | 0.4585 | 0.00538 | -0.0295 | 85.223
3.5 | 0.4976 | 0.00615 | -0.0263 | 80.9106
4 | 0.5409 | 0.00676 | -0.024 | 80.0148
4.5 | 0.5883 | 0.00721 | -0.0225 | 81.595
5 | 0.638 | 0.0076 | -0.0216 | 83.9474
5.5 | 0.6911 | 0.00794 | -0.0214 | 87.0403
6 | 0.7486 | 0.00832 | -0.0223 | 89.976
6.5 | 0.828 | 0.00873 | -0.0283 | 94.8454
7 | 0.9102 | 0.00904 | -0.035 | 100.6858
7.5 | 0.9917 | 0.00948 | -0.0414 | 104.6097
8 | 1.0544 | 0.01 | -0.0435 | 105.44
8.5 | 1.1004 | 0.01055 | -0.0419 | 104.3033
9 | 1.1436 | 0.01123 | -0.0399 | 101.8344
9.5 | 1.1905 | 0.01166 | -0.0386 | 102.1012
10 | 1.2347 | 0.01228 | -0.0369 | 100.5456
10.5 | 1.2788 | 0.01291 | -0.0352 | 99.055
11 | 1.3206 | 0.01369 | -0.0332 | 96.4646
11.5 | 1.354 | 0.01468 | -0.0297 | 92.2343
12 | 1.3885 | 0.01546 | -0.0264 | 89.8124
12.5 | 1.4244 | 0.01617 | -0.0236 | 88.0891
13 | 1.4571 | 0.0171 | -0.0206 | 85.2105
13.5 | 1.4887 | 0.01812 | -0.0176 | 82.1578
14 | 1.5189 | 0.01927 | -0.0148 | 78.822
14.5 | 1.5442 | 0.02079 | -0.0116 | 74.2761
15 | 1.5669 | 0.02259 | -0.0085 | 69.3625
15.5 | 1.5804 | 0.02516 | -0.0049 | 62.814
16 | 1.6033 | 0.02712 | -0.0027 | 59.1187
16.5 | 1.6183 | 0.02984 | -0.0003 | 54.2326
17 | 1.6313 | 0.03288 | 0.0017 | 49.6137
17.5 | 1.6418 | 0.03633 | 0.0033 | 45.1913
18 | 1.6483 | 0.04036 | 0.0045 | 40.8399
18.5 | 1.648 | 0.04537 | 0.0051 | 36.3236
19 | 1.65 | 0.05051 | 0.0051 | 32.6668
19.5 | 1.6494 | 0.0562 | 0.0044 | 29.3488
20 | 1.6405 | 0.06334 | 0.0029 | 25.8999

## 67. Re 4M Mach 0.10 (1)
BIGFOIL.COM POLAR EXPORT
NACA64A212
NACA64A212 |  |  |  | Cl Max: | 1.138 | at alpha= | 10.5 | deg
JavaFoil+Calcfoil stall+Eppler ext transition |  |  |  | L/D Max: | 110.967 | at alpha= | 3.5 | deg
Re: | 4000000 |  |  | Cd Min: | 0.00508 | at alpha= | -2.5 | deg
Mach: | 0.1 |  |  | Cl=0 at alpha= | -1.6083 | deg
|  |  |  | @ Cl=0.1, Cd= | 0.0051317
|  |  |  | @ Cl=0.4, Cd= | 0.0052873
|  |  |  | @ Cl=0.6, Cd= | 0.0054845
alpha (deg) | Cl | Cd | Cm | Cl/Cd
-16 | -0.627 | 0.11934 | -0.009 | -5.253
-15.5 | -0.647 | 0.11281 | -0.009 | -5.733
-15 | -0.665 | 0.10679 | -0.009 | -6.226
-14.5 | -0.682 | 0.1006 | -0.01 | -6.777
-14 | -0.696 | 0.09413 | -0.011 | -7.397
-13.5 | -0.709 | 0.08785 | -0.011 | -8.067
-13 | -0.717 | 0.0825 | -0.012 | -8.693
-12.5 | -0.725 | 0.07491 | -0.013 | -9.682
-12 | -0.735 | 0.06502 | -0.015 | -11.299
-11.5 | -0.839 | 0.01798 | -0.023 | -46.693
-11 | -0.862 | 0.01283 | -0.024 | -67.181
-10.5 | -0.854 | 0.01188 | -0.025 | -71.862
-10 | -0.842 | 0.01097 | -0.026 | -76.731
-9.5 | -0.814 | 0.01044 | -0.027 | -77.967
-9 | -0.78 | 0.00997 | -0.027 | -78.243
-8.5 | -0.743 | 0.00953 | -0.028 | -77.939
-8 | -0.701 | 0.00919 | -0.029 | -76.321
-7.5 | -0.657 | 0.00883 | -0.029 | -74.445
-7 | -0.61 | 0.00858 | -0.03 | -71.076
-6.5 | -0.56 | 0.00833 | -0.031 | -67.305
-6 | -0.508 | 0.00807 | -0.032 | -62.988
-5.5 | -0.455 | 0.00786 | -0.032 | -57.84
-5 | -0.399 | 0.00765 | -0.033 | -52.15
-4.5 | -0.342 | 0.00747 | -0.034 | -45.791
-4 | -0.284 | 0.0073 | -0.034 | -38.977
-3.5 | -0.226 | 0.00718 | -0.035 | -31.438
-3 | -0.167 | 0.00513 | -0.036 | -32.457
-2.5 | -0.107 | 0.00508 | -0.036 | -21.041
-2 | -0.047 | 0.00509 | -0.037 | -9.197
-1.5 | 0.013 | 0.00509 | -0.038 | 2.605
-1 | 0.074 | 0.00511 | -0.039 | 14.379
-0.5 | 0.134 | 0.00516 | -0.039 | 25.921
0 | 0.194 | 0.00518 | -0.04 | 37.437
0.5 | 0.254 | 0.00519 | -0.041 | 48.926
1 | 0.314 | 0.00524 | -0.041 | 60.023
1.5 | 0.374 | 0.00527 | -0.042 | 71.07
2 | 0.434 | 0.00531 | -0.043 | 81.749
2.5 | 0.493 | 0.00535 | -0.043 | 92.202
3 | 0.552 | 0.00541 | -0.044 | 102.127
3.5 | 0.61 | 0.0055 | -0.045 | 110.967
4 | 0.668 | 0.00618 | -0.045 | 108.103
4.5 | 0.724 | 0.00871 | -0.046 | 83.129
5 | 0.779 | 0.00901 | -0.047 | 86.542
5.5 | 0.833 | 0.00938 | -0.047 | 88.807
6 | 0.885 | 0.00967 | -0.048 | 91.451
6.5 | 0.933 | 0.01006 | -0.049 | 92.779
7 | 0.978 | 0.01051 | -0.049 | 93.054
7.5 | 1.018 | 0.01098 | -0.05 | 92.682
8 | 1.054 | 0.0115 | -0.051 | 91.603
8.5 | 1.085 | 0.01204 | -0.051 | 90.047
9 | 1.11 | 0.0127 | -0.052 | 87.441
9.5 | 1.123 | 0.01312 | -0.052 | 85.607
10 | 1.133 | 0.01386 | -0.053 | 81.711
10.5 | 1.138 | 0.01468 | -0.053 | 77.534
11 | 1.136 | 0.0155 | -0.054 | 73.316
11.5 | 1.13 | 0.01625 | -0.054 | 69.587
12 | 1.108 | 0.01855 | -0.054 | 59.767
12.5 | 1.085 | 0.02054 | -0.054 | 52.832
13 | 1.038 | 0.02706 | -0.053 | 38.36
13.5 | 0.899 | 0.0773 | -0.039 | 11.63
14 | 0.863 | 0.09078 | -0.034 | 9.512
14.5 | 0.836 | 0.09879 | -0.033 | 8.457
15 | 0.806 | 0.10895 | -0.031 | 7.397
15.5 | 0.777 | 0.11385 | -0.031 | 6.822

## 68. Re 4M Mach 0.10 (2)
BIGFOIL.COM POLAR EXPORT
NACA64A212
NACA64A212 |  |  |  | Cl Max: | 1.6281 | at alpha= | 18 | deg
XFOIL ncrit=9 |  |  |  | L/D Max: | 105.094 | at alpha= | 8 | deg
Re: | 4000000 |  |  | Cd Min: | 0.07697 | at alpha= | -19 | deg
Mach: | 0.1 |  |  | Cl=0 at alpha= | -1.6465 | deg
|  |  |  | @ Cl=0.1, Cd= | 0.0041598
|  |  |  | @ Cl=0.4, Cd= | 0.0045569
|  |  |  | @ Cl=0.6, Cd= | 0.0073127
alpha (deg) | Cl | Cd | Cm | Cl/Cd
-19 | -1.2659 | 0.07697 | -0.0405 | -16.4467
-18.5 | -1.3651 | 0.05436 | -0.0543 | -25.1122
-18 | -1.3644 | 0.04821 | -0.0571 | -28.3012
-17.5 | -1.3797 | 0.04061 | -0.0601 | -33.9744
-17 | -1.3813 | 0.03515 | -0.0613 | -39.2973
-16.5 | -1.3677 | 0.03161 | -0.0614 | -43.268
-16 | -1.3541 | 0.02838 | -0.0609 | -47.7132
-15.5 | -1.3278 | 0.02648 | -0.0599 | -50.1435
-15 | -1.3305 | 0.02289 | -0.056 | -58.1258
-14.5 | -1.3286 | 0.0203 | -0.0499 | -65.4483
-14 | -1.3081 | 0.01859 | -0.0451 | -70.3658
-13.5 | -1.2769 | 0.01735 | -0.0416 | -73.5965
-13 | -1.2282 | 0.01652 | -0.0413 | -74.3462
-12.5 | -1.171 | 0.01536 | -0.0428 | -76.237
-12 | -1.1192 | 0.0144 | -0.0429 | -77.7222
-11.5 | -1.0566 | 0.01375 | -0.0451 | -76.8436
-11 | -0.9984 | 0.01302 | -0.0463 | -76.682
-10.5 | -0.9431 | 0.01229 | -0.0469 | -76.7372
-10 | -0.8894 | 0.01156 | -0.0471 | -76.9377
-9.5 | -0.839 | 0.01039 | -0.0467 | -80.7507
-9 | -0.7819 | 0.00973 | -0.0475 | -80.3597
-8.5 | -0.7145 | 0.00915 | -0.0506 | -78.0874
-8 | -0.6491 | 0.00872 | -0.0531 | -74.4381
-7.5 | -0.5895 | 0.00835 | -0.0542 | -70.5988
-7 | -0.534 | 0.00796 | -0.0544 | -67.0854
-6.5 | -0.4813 | 0.00754 | -0.0539 | -63.8329
-6 | -0.4289 | 0.00727 | -0.0533 | -58.9959
-5.5 | -0.3769 | 0.00707 | -0.0526 | -53.3098
-5 | -0.326 | 0.0068 | -0.0516 | -47.9412
-4.5 | -0.2747 | 0.00658 | -0.0507 | -41.7477
-4 | -0.2234 | 0.00638 | -0.0498 | -35.0157
-3.5 | -0.1726 | 0.00616 | -0.0487 | -28.0195
-3 | -0.122 | 0.00593 | -0.0476 | -20.5734
-2.5 | -0.0739 | 0.00556 | -0.0461 | -13.2914
-2 | -0.0304 | 0.00496 | -0.0437 | -6.129
-1.5 | 0.0126 | 0.00439 | -0.0411 | 2.8702
-1 | 0.0631 | 0.00421 | -0.0399 | 14.9881
-0.5 | 0.1146 | 0.00414 | -0.039 | 27.6812
0 | 0.1663 | 0.00411 | -0.0381 | 40.4623
0.5 | 0.2181 | 0.00413 | -0.0372 | 52.8087
1 | 0.2704 | 0.00418 | -0.0364 | 64.689
1.5 | 0.3216 | 0.00428 | -0.0354 | 75.1402
2 | 0.3728 | 0.00443 | -0.0344 | 84.1535
2.5 | 0.4221 | 0.00466 | -0.033 | 90.5794
3 | 0.4605 | 0.00541 | -0.0295 | 85.1201
3.5 | 0.4999 | 0.00617 | -0.0263 | 81.0211
4 | 0.5434 | 0.00678 | -0.024 | 80.1475
4.5 | 0.5909 | 0.00724 | -0.0224 | 81.616
5 | 0.641 | 0.00764 | -0.0214 | 83.9005
5.5 | 0.6946 | 0.00798 | -0.0212 | 87.0426
6.5 | 0.8319 | 0.00877 | -0.028 | 94.8575
7 | 0.9146 | 0.00911 | -0.0346 | 100.3952
7.5 | 0.9968 | 0.00955 | -0.0409 | 104.377
8 | 1.0604 | 0.01009 | -0.0431 | 105.0942
8.5 | 1.1052 | 0.01068 | -0.0411 | 103.4831
9 | 1.1494 | 0.01134 | -0.0391 | 101.358
9.5 | 1.1964 | 0.01179 | -0.0376 | 101.4758
10 | 1.2407 | 0.01246 | -0.0357 | 99.5746
10.5 | 1.2846 | 0.01314 | -0.0339 | 97.7626
11 | 1.3236 | 0.01409 | -0.0312 | 93.939
11.5 | 1.3573 | 0.01493 | -0.0274 | 90.9109
12 | 1.3919 | 0.01578 | -0.024 | 88.2066
12.5 | 1.4274 | 0.01657 | -0.0211 | 86.1436
13 | 1.4593 | 0.01762 | -0.0178 | 82.8207
13.5 | 1.4903 | 0.01877 | -0.0147 | 79.398
14 | 1.5183 | 0.02016 | -0.0115 | 75.3125
14.5 | 1.5394 | 0.0221 | -0.0079 | 69.6561
15 | 1.5582 | 0.02433 | -0.0045 | 64.0444
15.5 | 1.5778 | 0.0266 | -0.0017 | 59.3158
16 | 1.5977 | 0.02897 | 0.0007 | 55.1502
16.5 | 1.6112 | 0.032 | 0.0029 | 50.35
17 | 1.6182 | 0.03583 | 0.0049 | 45.1633
17.5 | 1.6262 | 0.03978 | 0.0062 | 40.8798
18 | 1.6281 | 0.04465 | 0.0069 | 36.4636
18.5 | 1.6203 | 0.05096 | 0.0069 | 31.7955
19 | 1.6166 | 0.05722 | 0.0061 | 28.2524
19.5 | 1.6075 | 0.06454 | 0.0044 | 24.907
20 | 1.5905 | 0.07342 | 0.0016 | 21.663

## 69. Re 4M Mach 0.25 (1)
BIGFOIL.COM POLAR EXPORT
NACA64A212
NACA64A212 |  |  |  | Cl Max: | 1.088 | at alpha= | 9.5 | deg
JavaFoil+Calcfoil stall+Eppler ext transition |  |  |  | L/D Max: | 112.208 | at alpha= | 3.5 | deg
Re: | 4000000 |  |  | Cd Min: | 0.00511 | at alpha= | -1.5 | deg
Mach: | 0.25 |  |  | Cl=0 at alpha= | -1.6129 | deg
|  |  |  | @ Cl=0.1, Cd= | 0.0051557
|  |  |  | @ Cl=0.4, Cd= | 0.0053274
|  |  |  | @ Cl=0.6, Cd= | 0.10831
alpha (deg) | Cl | Cd | Cm | Cl/Cd
-14.5 | -0.437 | 0.111 | -0.01 | -3.933
-14 | -0.485 | 0.1024 | -0.01 | -4.739
-13.5 | -0.529 | 0.09726 | -0.011 | -5.437
-13 | -0.567 | 0.08934 | -0.011 | -6.348
-12.5 | -0.599 | 0.08395 | -0.011 | -7.138
-12 | -0.624 | 0.07854 | -0.011 | -7.948
-11.5 | -0.644 | 0.07328 | -0.012 | -8.788
-11 | -0.657 | 0.06701 | -0.014 | -9.811
-10.5 | -0.667 | 0.05937 | -0.016 | -11.24
-10 | -0.795 | 0.01279 | -0.026 | -62.125
-9.5 | -0.797 | 0.01107 | -0.027 | -71.949
-9 | -0.772 | 0.01053 | -0.028 | -73.287
-8.5 | -0.741 | 0.00998 | -0.029 | -74.226
-8 | -0.705 | 0.00955 | -0.03 | -73.812
-7.5 | -0.664 | 0.00914 | -0.03 | -72.664
-7 | -0.619 | 0.00881 | -0.031 | -70.257
-6.5 | -0.571 | 0.00853 | -0.032 | -66.891
-6 | -0.519 | 0.00825 | -0.032 | -62.947
-5.5 | -0.465 | 0.00801 | -0.033 | -58.082
-5 | -0.409 | 0.00776 | -0.034 | -52.663
-4.5 | -0.351 | 0.00757 | -0.035 | -46.394
-4 | -0.292 | 0.00741 | -0.035 | -39.389
-3.5 | -0.232 | 0.00726 | -0.036 | -31.954
-3 | -0.171 | 0.00518 | -0.037 | -33.014
-2.5 | -0.11 | 0.00513 | -0.037 | -21.407
-2 | -0.048 | 0.00513 | -0.038 | -9.388
-1.5 | 0.014 | 0.00511 | -0.039 | 2.666
-1 | 0.076 | 0.00514 | -0.04 | 14.682
-0.5 | 0.137 | 0.00518 | -0.04 | 26.523
0 | 0.199 | 0.0052 | -0.041 | 38.3
0.5 | 0.261 | 0.00524 | -0.042 | 49.795
1 | 0.323 | 0.00527 | -0.042 | 61.301
1.5 | 0.385 | 0.00532 | -0.043 | 72.375
2 | 0.446 | 0.00535 | -0.044 | 83.316
2.5 | 0.507 | 0.0054 | -0.045 | 93.897
3 | 0.567 | 0.00546 | -0.045 | 103.892
3.5 | 0.627 | 0.00559 | -0.046 | 112.208
4 | 0.686 | 0.00648 | -0.047 | 105.829
4.5 | 0.743 | 0.0089 | -0.047 | 83.47
5 | 0.799 | 0.00928 | -0.048 | 86.044
5.5 | 0.853 | 0.00963 | -0.049 | 88.547
6 | 0.904 | 0.01001 | -0.049 | 90.312
6.5 | 0.952 | 0.01043 | -0.05 | 91.254
7 | 0.994 | 0.01094 | -0.051 | 90.853
7.5 | 1.03 | 0.01151 | -0.051 | 89.439
8 | 1.059 | 0.01207 | -0.052 | 87.793
8.5 | 1.082 | 0.01282 | -0.053 | 84.395
9 | 1.087 | 0.01337 | -0.053 | 81.305
9.5 | 1.088 | 0.0142 | -0.054 | 76.662
10 | 1.081 | 0.01507 | -0.054 | 71.727
10.5 | 1.063 | 0.01617 | -0.054 | 65.717
11 | 1.027 | 0.01809 | -0.054 | 56.803
11.5 | 0.845 | 0.06457 | -0.038 | 13.085
12 | 0.791 | 0.0801 | -0.03 | 9.87
12.5 | 0.746 | 0.08669 | -0.028 | 8.606
13 | 0.696 | 0.09365 | -0.027 | 7.434
13.5 | 0.642 | 0.09776 | -0.028 | 6.566
14 | 0.582 | 0.10314 | -0.029 | 5.644
14.5 | 0.518 | 0.10831 | -0.03 | 4.784

## 70. Re 4M Mach 0.25 (2)
BIGFOIL.COM POLAR EXPORT
NACA64A212
NACA64A212 |  |  |  | Cl Max: | 1.4779 | at alpha= | 14.5 | deg
XFOIL ncrit=9 |  |  |  | L/D Max: | 102.965 | at alpha= | 7.5 | deg
Re: | 4000000 |  |  | Cd Min: | 0.20513 | at alpha= | -18 | deg
Mach: | 0.25 |  |  | Cl=0 at alpha= | -1.6391 | deg
|  |  |  | @ Cl=0.1, Cd= | 0.0042055
|  |  |  | @ Cl=0.4, Cd= | 0.0045592
|  |  |  | @ Cl=0.6, Cd= | 0.0073466
alpha (deg) | Cl | Cd | Cm | Cl/Cd
-18 | -0.6666 | 0.20513 | 0.0235 | -3.2496
-17.5 | -0.658 | 0.19506 | 0.0187 | -3.3733
-17 | -0.6443 | 0.18764 | 0.0147 | -3.4337
-15.5 | -0.9863 | 0.08272 | -0.0396 | -11.9234
-15 | -1.0181 | 0.06664 | -0.0495 | -15.2776
-14.5 | -1.0882 | 0.04818 | -0.0628 | -22.5861
-14 | -1.1259 | 0.03765 | -0.068 | -29.9044
-13.5 | -1.1576 | 0.02976 | -0.0686 | -38.8978
-13 | -1.1772 | 0.02457 | -0.0644 | -47.9121
-12.5 | -1.1697 | 0.02233 | -0.0577 | -52.3824
-12 | -1.1366 | 0.01964 | -0.055 | -57.8717
-11.5 | -1.0799 | 0.01812 | -0.0552 | -59.5971
-11 | -1.023 | 0.01601 | -0.056 | -63.8976
-10.5 | -0.9705 | 0.01438 | -0.0554 | -67.4896
-10 | -0.9152 | 0.01347 | -0.0546 | -67.9436
-9.5 | -0.8604 | 0.01247 | -0.0539 | -68.9976
-9 | -0.8099 | 0.01071 | -0.0528 | -75.6209
-8.5 | -0.7458 | 0.00987 | -0.054 | -75.5623
-8 | -0.6742 | 0.00925 | -0.0568 | -72.8865
-7.5 | -0.6113 | 0.00873 | -0.0577 | -70.0229
-7 | -0.5521 | 0.00832 | -0.0578 | -66.3582
-6.5 | -0.4973 | 0.00782 | -0.057 | -63.5934
-6 | -0.4437 | 0.00745 | -0.0559 | -59.557
-5.5 | -0.3895 | 0.0072 | -0.055 | -54.0972
-5 | -0.3366 | 0.00693 | -0.0538 | -48.5714
-4.5 | -0.2834 | 0.00671 | -0.0527 | -42.2355
-4 | -0.2307 | 0.00649 | -0.0515 | -35.547
-3 | -0.1261 | 0.00603 | -0.0491 | -20.9121
-2.5 | -0.0762 | 0.00568 | -0.0475 | -13.4155
-2 | -0.0314 | 0.00507 | -0.045 | -6.1933
-1.5 | 0.0121 | 0.00446 | -0.0421 | 2.713
-1 | 0.0636 | 0.00426 | -0.0408 | 14.9296
-0.5 | 0.117 | 0.00418 | -0.0399 | 27.9904
0 | 0.1704 | 0.00414 | -0.0389 | 41.1594
0.5 | 0.2236 | 0.00418 | -0.0379 | 53.4928
1 | 0.2776 | 0.00422 | -0.0371 | 65.782
1.5 | 0.3306 | 0.00433 | -0.036 | 76.351
2 | 0.3832 | 0.00448 | -0.0349 | 85.5357
2.5 | 0.4341 | 0.00472 | -0.0335 | 91.9703
3 | 0.4721 | 0.00551 | -0.0295 | 85.6806
3.5 | 0.5118 | 0.00631 | -0.0259 | 81.1094
4 | 0.5562 | 0.00695 | -0.0233 | 80.0288
4.5 | 0.6059 | 0.0074 | -0.0217 | 81.8784
5 | 0.6582 | 0.00781 | -0.0207 | 84.2766
5.5 | 0.714 | 0.00819 | -0.0204 | 87.1795
6 | 0.7758 | 0.00859 | -0.0214 | 90.3143
6.5 | 0.8552 | 0.00905 | -0.0264 | 94.4972
7 | 0.938 | 0.00951 | -0.0321 | 98.633
7.5 | 1.0245 | 0.00995 | -0.0383 | 102.9648
8 | 1.0871 | 0.01064 | -0.0393 | 102.1711
8.5 | 1.1315 | 0.01143 | -0.0363 | 98.9939
9 | 1.1789 | 0.01207 | -0.0339 | 97.6719
9.5 | 1.2259 | 0.01277 | -0.0314 | 95.9984
10 | 1.2672 | 0.01367 | -0.0279 | 92.6993
10.5 | 1.296 | 0.01498 | -0.0223 | 86.5154
11 | 1.3345 | 0.01585 | -0.0185 | 84.1956
11.5 | 1.3671 | 0.01713 | -0.014 | 79.8074
12 | 1.3978 | 0.0186 | -0.0097 | 75.1505
12.5 | 1.4293 | 0.02012 | -0.0059 | 71.0388
13 | 1.4522 | 0.0223 | -0.0015 | 65.1211
13.5 | 1.4621 | 0.02558 | 0.0033 | 57.1579
14 | 1.4771 | 0.0287 | 0.007 | 51.4669
14.5 | 1.4779 | 0.03321 | 0.0104 | 44.5017
15 | 1.4745 | 0.0385 | 0.0128 | 38.2987
15.5 | 1.4622 | 0.04515 | 0.0138 | 32.3854
16 | 1.4353 | 0.05415 | 0.013 | 26.506
16.5 | 1.4183 | 0.06292 | 0.0107 | 22.5413
17 | 1.3659 | 0.07753 | 0.0044 | 17.6177
17.5 | 1.3323 | 0.09097 | -0.0024 | 14.6455
18 | 1.2743 | 0.10991 | -0.0132 | 11.594
18.5 | 1.169 | 0.1392 | -0.03 | 8.398
19 | 1.0761 | 0.16823 | -0.0475 | 6.3966
19.5 | 0.9981 | 0.19885 | -0.0662 | 5.0194

## 71. Re 4M Mach 0.50 (1)
BIGFOIL.COM POLAR EXPORT
NACA64A212
NACA64A212 |  |  |  | Cl Max: | 1.171 | at alpha= | 20 | deg
JavaFoil+Calcfoil stall+Eppler ext transition |  |  |  | L/D Max: | 111.729 | at alpha= | 3.5 | deg
Re: | 4000000 |  |  | Cd Min: | 0.00525 | at alpha= | -2 | deg
Mach: | 0.5 |  |  | Cl=0 at alpha= | -1.6087 | deg
|  |  |  | @ Cl=0.1, Cd= | 0.0052969
|  |  |  | @ Cl=0.4, Cd= | 0.0054796
|  |  |  | @ Cl=0.6, Cd= | 0.0056757
alpha (deg) | Cl | Cd | Cm | Cl/Cd
-20 | -1.004 | 0.1621 | -0.009 | -6.195
-19.5 | -0.978 | 0.15793 | -0.009 | -6.191
-19 | -0.951 | 0.15406 | -0.01 | -6.173
-18.5 | -0.926 | 0.15132 | -0.01 | -6.122
-18 | -0.898 | 0.14587 | -0.01 | -6.159
-17.5 | -0.87 | 0.13855 | -0.01 | -6.277
-17 | -0.843 | 0.13428 | -0.011 | -6.275
-16.5 | -0.816 | 0.12963 | -0.011 | -6.295
-16 | -0.789 | 0.12653 | -0.011 | -6.239
-15.5 | -0.762 | 0.12035 | -0.012 | -6.336
-15 | -0.734 | 0.1147 | -0.012 | -6.4
-14.5 | -0.707 | 0.11014 | -0.012 | -6.421
-14 | -0.68 | 0.1066 | -0.012 | -6.382
-13.5 | -0.653 | 0.10316 | -0.013 | -6.334
-13 | -0.626 | 0.09928 | -0.013 | -6.301
-12.5 | -0.597 | 0.11027 | -0.012 | -5.417
-12 | -0.571 | 0.08063 | -0.013 | -7.087
-11.5 | -0.544 | 0.07466 | -0.014 | -7.29
-11 | -0.517 | 0.0762 | -0.014 | -6.791
-10.5 | -0.489 | 0.07506 | -0.014 | -6.515
-10 | -0.462 | 0.06785 | -0.015 | -6.81
-9.5 | -0.435 | 0.06139 | -0.015 | -7.09
-9 | -0.408 | 0.05624 | -0.016 | -7.264
-8.5 | -0.379 | 0.06404 | -0.014 | -5.919
-8 | -0.352 | 0.05498 | -0.015 | -6.401
-7.5 | -0.328 | 0.04586 | -0.019 | -7.152
-7 | -0.531 | 0.01093 | -0.034 | -48.549
-6.5 | -0.568 | 0.00981 | -0.035 | -57.882
-6 | -0.544 | 0.00925 | -0.036 | -58.812
-5.5 | -0.5 | 0.00884 | -0.037 | -56.608
-5 | -0.447 | 0.00846 | -0.038 | -52.792
-4.5 | -0.387 | 0.00812 | -0.039 | -47.659
-4 | -0.324 | 0.00786 | -0.039 | -41.207
-3.5 | -0.258 | 0.00763 | -0.04 | -33.835
-3 | -0.191 | 0.00744 | -0.041 | -25.627
-2.5 | -0.123 | 0.00527 | -0.042 | -23.258
-2 | -0.054 | 0.00525 | -0.043 | -10.25
-1.5 | 0.015 | 0.00526 | -0.043 | 2.896
-1 | 0.084 | 0.00529 | -0.044 | 15.97
-0.5 | 0.154 | 0.00532 | -0.045 | 28.864
0 | 0.223 | 0.00535 | -0.046 | 41.638
0.5 | 0.292 | 0.00541 | -0.047 | 53.941
1 | 0.361 | 0.00544 | -0.047 | 66.398
1.5 | 0.43 | 0.00551 | -0.048 | 78.089
2 | 0.498 | 0.00555 | -0.049 | 89.651
2.5 | 0.566 | 0.00563 | -0.05 | 100.561
3 | 0.633 | 0.00572 | -0.051 | 110.576
3.5 | 0.698 | 0.00625 | -0.051 | 111.729
4 | 0.762 | 0.00949 | -0.052 | 80.27
4.5 | 0.822 | 0.00995 | -0.053 | 82.624
5 | 0.878 | 0.01056 | -0.054 | 83.165
5.5 | 0.927 | 0.0112 | -0.055 | 82.743
6 | 0.966 | 0.01192 | -0.055 | 81.058
6.5 | 0.978 | 0.01272 | -0.056 | 76.941
7 | 0.931 | 0.01375 | -0.056 | 67.69
7.5 | 0.501 | 0.05107 | -0.028 | 9.802
8 | 0.643 | 0.01594 | -0.057 | 40.337
8.5 | 0.555 | 0.05779 | -0.028 | 9.597
9 | 0.58 | 0.06988 | -0.026 | 8.305
9.5 | 0.614 | 0.05947 | -0.035 | 10.325
10 | 0.636 | 0.06773 | -0.031 | 9.397
10.5 | 0.662 | 0.07708 | -0.03 | 8.59
11 | 0.69 | 0.07261 | -0.032 | 9.508
11.5 | 0.717 | 0.07855 | -0.032 | 9.124
12 | 0.743 | 0.0864 | -0.032 | 8.601
12.5 | 0.77 | 0.09487 | -0.033 | 8.117
13 | 0.797 | 0.09838 | -0.034 | 8.104
13.5 | 0.824 | 0.10172 | -0.034 | 8.098
14 | 0.85 | 0.10726 | -0.034 | 7.925
14.5 | 0.879 | 0.11404 | -0.036 | 7.704
15 | 0.906 | 0.12151 | -0.038 | 7.455
15.5 | 0.931 | 0.12054 | -0.037 | 7.724
16 | 0.958 | 0.12488 | -0.038 | 7.669
16.5 | 0.986 | 0.13058 | -0.04 | 7.55
17 | 1.015 | 0.13672 | -0.042 | 7.425
17.5 | 1.038 | 0.13945 | -0.041 | 7.445
18 | 1.064 | 0.14627 | -0.041 | 7.277
18.5 | 1.091 | 0.15049 | -0.042 | 7.25
19 | 1.121 | 0.15358 | -0.044 | 7.3
19.5 | 1.151 | 0.15848 | -0.046 | 7.263
20 | 1.171 | 0.16224 | -0.044 | 7.215

## 72. Re 4M Mach 0.50 (2)
BIGFOIL.COM POLAR EXPORT
NACA64A212
NACA64A212 |  |  |  | Cl Max: | 1.1097 | at alpha= | 8 | deg
XFOIL ncrit=9 |  |  |  | L/D Max: | 98.1174 | at alpha= | 2.5 | deg
Re: | 4000000 |  |  | Cd Min: | 0.26295 | at alpha= | -20 | deg
Mach: | 0.5 |  |  | Cl=0 at alpha= | -1.6244 | deg
|  |  |  | @ Cl=0.1, Cd= | 0.0043947
|  |  |  | @ Cl=0.4, Cd= | 0.0045835
|  |  |  | @ Cl=0.6, Cd= | 0.0073818
alpha (deg) | Cl | Cd | Cm | Cl/Cd
-20 | -0.7704 | 0.26295 | 0.0496 | -2.9298
-19.5 | -0.7499 | 0.25399 | 0.0444 | -2.9525
-19 | -0.7297 | 0.24495 | 0.0393 | -2.979
-18.5 | -0.7101 | 0.23573 | 0.0343 | -3.0123
-18 | -0.6919 | 0.22605 | 0.0291 | -3.0608
-17.5 | -0.6707 | 0.21865 | 0.0246 | -3.0675
-17 | -0.6505 | 0.21075 | 0.02 | -3.0866
-16.5 | -0.6337 | 0.20126 | 0.0153 | -3.1487
-16 | -0.6179 | 0.1919 | 0.0105 | -3.2199
-15.5 | -0.6 | 0.18372 | 0.0061 | -3.2658
-15 | -0.5827 | 0.17558 | 0.0019 | -3.3187
-14.5 | -0.5696 | 0.16624 | -0.0025 | -3.4264
-14 | -0.56 | 0.15618 | -0.0072 | -3.5856
-13.5 | -0.5495 | 0.14694 | -0.0115 | -3.7396
-13 | -0.5372 | 0.13891 | -0.0155 | -3.8673
-12.5 | -0.5246 | 0.13094 | -0.0192 | -4.0064
-12 | -0.5236 | 0.12055 | -0.024 | -4.3434
-11.5 | -0.5261 | 0.10987 | -0.0289 | -4.7884
-11 | -0.5332 | 0.09902 | -0.0343 | -5.3848
-10.5 | -0.5489 | 0.08712 | -0.0407 | -6.3005
-10 | -0.5738 | 0.07388 | -0.0486 | -7.7666
-9.5 | -0.5959 | 0.05716 | -0.0627 | -10.4251
-8.5 | -0.6426 | 0.03361 | -0.0847 | -19.1193
-8 | -0.6604 | 0.02708 | -0.0816 | -24.387
-7.5 | -0.6575 | 0.01907 | -0.0785 | -34.4782
-7 | -0.6143 | 0.0125 | -0.0776 | -49.144
-6.5 | -0.5564 | 0.01013 | -0.0748 | -54.926
-6 | -0.5003 | 0.00881 | -0.0711 | -56.7877
-5.5 | -0.4415 | 0.00811 | -0.0679 | -54.439
-5 | -0.3818 | 0.00761 | -0.065 | -50.1708
-4.5 | -0.3218 | 0.00723 | -0.0625 | -44.509
-4 | -0.2617 | 0.00693 | -0.0603 | -37.7633
-3.5 | -0.2018 | 0.00666 | -0.0582 | -30.3003
-3 | -0.1426 | 0.00642 | -0.0563 | -22.2118
-2.5 | -0.0851 | 0.00612 | -0.0542 | -13.9052
-2 | -0.0344 | 0.00553 | -0.051 | -6.2206
-1.5 | 0.0114 | 0.00479 | -0.047 | 2.38
-1 | 0.0658 | 0.00444 | -0.0446 | 14.8198
-0.5 | 0.1262 | 0.00436 | -0.0434 | 28.945
0 | 0.187 | 0.00432 | -0.0423 | 43.287
0.5 | 0.2472 | 0.00434 | -0.041 | 56.9585
1 | 0.3085 | 0.00439 | -0.0399 | 70.2733
1.5 | 0.369 | 0.0045 | -0.0386 | 82
2 | 0.4284 | 0.00466 | -0.0371 | 91.9313
2.5 | 0.4847 | 0.00494 | -0.0348 | 98.1174
3 | 0.5194 | 0.00599 | -0.0284 | 86.7112
3.5 | 0.5599 | 0.00692 | -0.0232 | 80.9104
4.5 | 0.6667 | 0.00815 | -0.0173 | 81.8037
5 | 0.7301 | 0.00864 | -0.0159 | 84.5023
5.5 | 0.7967 | 0.00921 | -0.015 | 86.5038
6 | 0.8739 | 0.00986 | -0.016 | 88.6308
6.5 | 0.9518 | 0.01081 | -0.0168 | 88.0481
7 | 1.0172 | 0.01185 | -0.0148 | 85.8397
7.5 | 1.0886 | 0.01359 | -0.0141 | 80.103
8 | 1.1097 | 0.01648 | -0.0057 | 67.3362
8.5 | 1.108 | 0.02151 | 0.0038 | 51.5109
9 | 1.0888 | 0.02824 | 0.0117 | 38.5552
9.5 | 1.0621 | 0.03567 | 0.0166 | 29.7757
10 | 1.0289 | 0.04446 | 0.0179 | 23.1422
10.5 | 0.9917 | 0.05496 | 0.0153 | 18.044
11 | 0.9614 | 0.06643 | 0.0098 | 14.4724
11.5 | 0.9243 | 0.08105 | 0.0005 | 11.4041
12 | 0.9009 | 0.09622 | -0.0088 | 9.3629
12.5 | 0.8796 | 0.11087 | -0.0166 | 7.9336
13 | 0.8573 | 0.12541 | -0.0246 | 6.836

## 73. Re 5M Mach 0.00 (1)
BIGFOIL.COM POLAR EXPORT
NACA64A212
NACA64A212 |  |  |  | Cl Max: | 1.151 | at alpha= | 11 | deg
JavaFoil+Calcfoil stall+Eppler ext transition |  |  |  | L/D Max: | 103.487 | at alpha= | 3.5 | deg
Re: | 5000000 |  |  | Cd Min: | 0.00499 | at alpha= | -2 | deg
Mach: | 0 |  |  | Cl=0 at alpha= | -1.6083 | deg
|  |  |  | @ Cl=0.1, Cd= | 0.005029
|  |  |  | @ Cl=0.4, Cd= | 0.0051583
|  |  |  | @ Cl=0.6, Cd= | 0.0058025
alpha (deg) | Cl | Cd | Cm | Cl/Cd
-16.5 | -0.648 | 0.1227 | -0.009 | -5.28
-16 | -0.665 | 0.11667 | -0.009 | -5.703
-15.5 | -0.682 | 0.10888 | -0.01 | -6.265
-15 | -0.697 | 0.10356 | -0.01 | -6.733
-14.5 | -0.711 | 0.09559 | -0.011 | -7.439
-14 | -0.723 | 0.08946 | -0.012 | -8.081
-13.5 | -0.733 | 0.0825 | -0.012 | -8.889
-13 | -0.742 | 0.07538 | -0.014 | -9.839
-12.5 | -0.813 | 0.0337 | -0.019 | -24.13
-12 | -0.864 | 0.01669 | -0.022 | -51.739
-11.5 | -0.881 | 0.01284 | -0.023 | -68.646
-11 | -0.876 | 0.01185 | -0.024 | -73.919
-10.5 | -0.867 | 0.01104 | -0.025 | -78.593
-10 | -0.845 | 0.01048 | -0.026 | -80.604
-9.5 | -0.815 | 0.00998 | -0.027 | -81.738
-9 | -0.78 | 0.00958 | -0.027 | -81.508
-8.5 | -0.742 | 0.00921 | -0.028 | -80.596
-8 | -0.7 | 0.00883 | -0.029 | -79.355
-7.5 | -0.656 | 0.00854 | -0.029 | -76.795
-7 | -0.608 | 0.00827 | -0.03 | -73.525
-6.5 | -0.558 | 0.00808 | -0.031 | -69.12
-6 | -0.506 | 0.00784 | -0.031 | -64.624
-5.5 | -0.453 | 0.00763 | -0.032 | -59.288
-5 | -0.397 | 0.00743 | -0.033 | -53.477
-4.5 | -0.341 | 0.00725 | -0.033 | -46.981
-4 | -0.283 | 0.00711 | -0.034 | -39.837
-3.5 | -0.225 | 0.00698 | -0.035 | -32.191
-3 | -0.166 | 0.00556 | -0.036 | -29.808
-2.5 | -0.106 | 0.00502 | -0.036 | -21.187
-2 | -0.047 | 0.00499 | -0.037 | -9.346
-1.5 | 0.013 | 0.00501 | -0.038 | 2.635
-1 | 0.073 | 0.00502 | -0.038 | 14.561
-0.5 | 0.133 | 0.00504 | -0.039 | 26.423
0 | 0.193 | 0.00506 | -0.04 | 38.106
0.5 | 0.253 | 0.00508 | -0.04 | 49.796
1 | 0.313 | 0.00512 | -0.041 | 61.089
1.5 | 0.373 | 0.00514 | -0.042 | 72.449
2 | 0.432 | 0.00518 | -0.042 | 83.313
2.5 | 0.491 | 0.00523 | -0.043 | 93.813
3 | 0.55 | 0.00532 | -0.044 | 103.198
3.5 | 0.607 | 0.00587 | -0.045 | 103.487
4 | 0.665 | 0.00659 | -0.045 | 100.83
4.5 | 0.721 | 0.00844 | -0.046 | 85.439
5 | 0.776 | 0.00871 | -0.047 | 89.103
5.5 | 0.829 | 0.00903 | -0.047 | 91.809
6 | 0.881 | 0.00933 | -0.048 | 94.458
6.5 | 0.93 | 0.00969 | -0.049 | 95.998
7 | 0.974 | 0.01008 | -0.049 | 96.687
7.5 | 1.015 | 0.01049 | -0.05 | 96.745
8 | 1.052 | 0.01094 | -0.05 | 96.106
8.5 | 1.084 | 0.01143 | -0.051 | 94.789
9 | 1.111 | 0.01202 | -0.052 | 92.391
9.5 | 1.133 | 0.01267 | -0.052 | 89.376
10 | 1.141 | 0.01317 | -0.053 | 86.676
10.5 | 1.148 | 0.01391 | -0.053 | 82.539
11 | 1.151 | 0.01462 | -0.054 | 78.7
11.5 | 1.148 | 0.01548 | -0.054 | 74.135
12 | 1.137 | 0.01673 | -0.054 | 67.961
12.5 | 1.12 | 0.01806 | -0.054 | 62.031
13 | 1.096 | 0.02024 | -0.054 | 54.133
13.5 | 1.061 | 0.02413 | -0.054 | 43.981
14 | 0.941 | 0.06204 | -0.045 | 15.164
14.5 | 0.885 | 0.08639 | -0.039 | 10.245
15 | 0.849 | 0.1017 | -0.034 | 8.351
15.5 | 0.824 | 0.10672 | -0.034 | 7.719
16 | 0.79 | 0.11649 | -0.032 | 6.784

## 74. Re 5M Mach 0.00 (2)
BIGFOIL.COM POLAR EXPORT
NACA64A212
NACA64A212 |  |  |  | Cl Max: | 1.7006 | at alpha= | 19 | deg
XFOIL ncrit=9 |  |  |  | L/D Max: | 111.014 | at alpha= | 8 | deg
Re: | 5000000 |  |  | Cd Min: | 0.05639 | at alpha= | 20 | deg
Mach: | 0 |  |  | Cl=0 at alpha= | -1.6937 | deg
|  |  |  | @ Cl=0.1, Cd= | 0.0040981
|  |  |  | @ Cl=0.4, Cd= | 0.0045756
|  |  |  | @ Cl=0.6, Cd= | 0.0070842
alpha (deg) | Cl | Cd | Cm | Cl/Cd
-20 | -1.4857 | 0.05418 | -0.0526 | -27.4216
-19.5 | -1.5095 | 0.04538 | -0.0563 | -33.2636
-19 | -1.513 | 0.03961 | -0.058 | -38.1974
-18.5 | -1.5178 | 0.03411 | -0.059 | -44.4972
-18 | -1.5033 | 0.03087 | -0.0591 | -48.6978
-17.5 | -1.4945 | 0.02735 | -0.0584 | -54.6435
-17 | -1.4777 | 0.0248 | -0.0571 | -59.5847
-16.5 | -1.454 | 0.02307 | -0.0554 | -63.0256
-16 | -1.4298 | 0.0216 | -0.0531 | -66.1944
-15.5 | -1.4043 | 0.0204 | -0.05 | -68.8382
-15 | -1.3889 | 0.01885 | -0.0447 | -73.6817
-14.5 | -1.3511 | 0.01804 | -0.0427 | -74.8947
-14 | -1.3244 | 0.01646 | -0.0388 | -80.4617
-13.5 | -1.2802 | 0.01509 | -0.0383 | -84.8376
-13 | -1.2215 | 0.01426 | -0.0403 | -85.6592
-12.5 | -1.1716 | 0.01335 | -0.0402 | -87.7603
-12 | -1.1118 | 0.01261 | -0.0422 | -88.1681
-11.5 | -1.0561 | 0.01208 | -0.043 | -87.4255
-11 | -1.0031 | 0.01149 | -0.0433 | -87.302
-10.5 | -0.9496 | 0.01092 | -0.0435 | -86.9597
-10 | -0.896 | 0.01043 | -0.0437 | -85.906
-9.5 | -0.8418 | 0.00989 | -0.044 | -85.1163
-9 | -0.7872 | 0.00909 | -0.0445 | -86.6007
-8.5 | -0.7232 | 0.0086 | -0.0469 | -84.093
-8 | -0.6542 | 0.0082 | -0.0504 | -79.7805
-7.5 | -0.5943 | 0.00786 | -0.0518 | -75.6107
-7 | -0.5376 | 0.00757 | -0.0524 | -71.0172
-6.5 | -0.4835 | 0.00726 | -0.0524 | -66.5978
-6 | -0.4315 | 0.00696 | -0.0518 | -61.9971
-5.5 | -0.3788 | 0.00678 | -0.0513 | -55.8702
-5 | -0.3273 | 0.00654 | -0.0506 | -50.0459
-4.5 | -0.2755 | 0.00635 | -0.0498 | -43.3858
-4 | -0.2241 | 0.00616 | -0.049 | -36.3799
-3.5 | -0.1728 | 0.00597 | -0.0482 | -28.9447
-3 | -0.1219 | 0.00576 | -0.0473 | -21.1632
-2.5 | -0.0725 | 0.00548 | -0.046 | -13.2299
-2 | -0.0272 | 0.00498 | -0.044 | -5.4618
-1.5 | 0.0172 | 0.00447 | -0.0418 | 3.8479
-1 | 0.0638 | 0.00413 | -0.0399 | 15.4479
0 | 0.1658 | 0.00404 | -0.038 | 41.0396
0.5 | 0.2173 | 0.00405 | -0.0371 | 53.6543
1 | 0.269 | 0.0041 | -0.0362 | 65.6098
1.5 | 0.3196 | 0.0042 | -0.0352 | 76.0952
2 | 0.3694 | 0.00439 | -0.034 | 84.1458
2.5 | 0.4172 | 0.00468 | -0.0324 | 89.1453
3 | 0.4529 | 0.00556 | -0.0284 | 81.4568
3.5 | 0.4958 | 0.00616 | -0.026 | 80.487
4 | 0.5414 | 0.00666 | -0.0241 | 81.2913
4.5 | 0.5907 | 0.00702 | -0.023 | 84.1453
5 | 0.6414 | 0.00737 | -0.0222 | 87.0285
5.5 | 0.6944 | 0.00772 | -0.022 | 89.9482
6 | 0.7521 | 0.00804 | -0.0229 | 93.5448
6.5 | 0.8161 | 0.00841 | -0.0253 | 97.0392
7 | 0.8995 | 0.00886 | -0.0323 | 101.5237
7.5 | 0.9711 | 0.00905 | -0.0364 | 107.3039
8 | 1.0513 | 0.00947 | -0.0426 | 111.0137
8.5 | 1.1074 | 0.01014 | -0.0433 | 109.211
9 | 1.1538 | 0.01058 | -0.0418 | 109.0548
9.5 | 1.2007 | 0.01102 | -0.0405 | 108.9564
10 | 1.2456 | 0.01161 | -0.0389 | 107.2868
10.5 | 1.2891 | 0.01228 | -0.0371 | 104.9756
11 | 1.3312 | 0.01306 | -0.0351 | 101.9296
11.5 | 1.3743 | 0.01372 | -0.0333 | 100.1676
12 | 1.4097 | 0.01443 | -0.0301 | 97.6923
12.5 | 1.4456 | 0.0151 | -0.0272 | 95.7351
13 | 1.4784 | 0.01597 | -0.0239 | 92.5736
13.5 | 1.5095 | 0.01697 | -0.0206 | 88.9511
14 | 1.5365 | 0.01826 | -0.0171 | 84.1457
14.5 | 1.5602 | 0.01983 | -0.0135 | 78.6788
15 | 1.5842 | 0.02146 | -0.0104 | 73.8211
15.5 | 1.613 | 0.02281 | -0.0081 | 70.7146
16 | 1.6365 | 0.0246 | -0.0055 | 66.5244
16.5 | 1.6549 | 0.02688 | -0.003 | 61.5662
17 | 1.6703 | 0.02955 | -0.0006 | 56.5245
17.5 | 1.6845 | 0.03245 | 0.0014 | 51.9106
18 | 1.6946 | 0.03588 | 0.003 | 47.2297
18.5 | 1.6985 | 0.04013 | 0.0043 | 42.3249
19 | 1.7006 | 0.04485 | 0.0049 | 37.9175
19.5 | 1.6984 | 0.05037 | 0.0049 | 33.7185
20 | 1.695 | 0.05639 | 0.0043 | 30.0585

## 75. Re 5M Mach 0.10 (1)
BIGFOIL.COM POLAR EXPORT
NACA64A212
NACA64A212 |  |  |  | Cl Max: | 1.14 | at alpha= | 10.5 | deg
JavaFoil+Calcfoil stall+Eppler ext transition |  |  |  | L/D Max: | 103.6 | at alpha= | 3.5 | deg
Re: | 5000000 |  |  | Cd Min: | 0.00499 | at alpha= | -2 | deg
Mach: | 0.1 |  |  | Cl=0 at alpha= | -1.6083 | deg
|  |  |  | @ Cl=0.1, Cd= | 0.0050287
|  |  |  | @ Cl=0.4, Cd= | 0.0051717
|  |  |  | @ Cl=0.6, Cd= | 0.0057952
alpha (deg) | Cl | Cd | Cm | Cl/Cd
-16 | -0.628 | 0.11778 | -0.009 | -5.329
-15.5 | -0.648 | 0.11124 | -0.009 | -5.821
-15 | -0.666 | 0.10485 | -0.01 | -6.354
-14.5 | -0.683 | 0.0981 | -0.01 | -6.964
-14 | -0.698 | 0.09153 | -0.011 | -7.626
-13.5 | -0.711 | 0.08499 | -0.012 | -8.367
-13 | -0.721 | 0.07932 | -0.013 | -9.083
-12.5 | -0.736 | 0.0672 | -0.015 | -10.949
-12 | -0.833 | 0.02096 | -0.022 | -39.734
-11.5 | -0.863 | 0.01379 | -0.023 | -62.607
-11 | -0.867 | 0.01213 | -0.024 | -71.467
-10.5 | -0.862 | 0.01124 | -0.025 | -76.744
-10 | -0.842 | 0.01059 | -0.026 | -79.495
-9.5 | -0.814 | 0.01007 | -0.027 | -80.827
-9 | -0.78 | 0.00962 | -0.027 | -81.112
-8.5 | -0.743 | 0.00925 | -0.028 | -80.25
-8 | -0.701 | 0.00892 | -0.029 | -78.621
-7.5 | -0.657 | 0.00857 | -0.029 | -76.725
-7 | -0.61 | 0.00835 | -0.03 | -73.101
-6.5 | -0.56 | 0.0081 | -0.031 | -69.168
-6 | -0.508 | 0.00787 | -0.032 | -64.604
-5.5 | -0.455 | 0.00766 | -0.032 | -59.312
-5 | -0.399 | 0.00744 | -0.033 | -53.626
-4.5 | -0.342 | 0.0073 | -0.034 | -46.891
-4 | -0.284 | 0.00714 | -0.034 | -39.833
-3.5 | -0.226 | 0.00699 | -0.035 | -32.32
-3 | -0.167 | 0.00559 | -0.036 | -29.781
-2.5 | -0.107 | 0.00502 | -0.036 | -21.259
-2 | -0.047 | 0.00499 | -0.037 | -9.391
-1.5 | 0.013 | 0.00501 | -0.038 | 2.647
-1 | 0.074 | 0.00502 | -0.039 | 14.63
-0.5 | 0.134 | 0.00504 | -0.039 | 26.545
0 | 0.194 | 0.00507 | -0.04 | 38.28
0.5 | 0.254 | 0.0051 | -0.041 | 49.809
1 | 0.314 | 0.00512 | -0.041 | 61.358
1.5 | 0.374 | 0.00515 | -0.042 | 72.705
2 | 0.434 | 0.0052 | -0.043 | 83.383
2.5 | 0.493 | 0.00524 | -0.043 | 94.199
3 | 0.552 | 0.00534 | -0.044 | 103.507
3.5 | 0.61 | 0.00589 | -0.045 | 103.6
4 | 0.668 | 0.00663 | -0.045 | 100.745
4.5 | 0.724 | 0.00846 | -0.046 | 85.61
5 | 0.779 | 0.00873 | -0.047 | 89.257
5.5 | 0.833 | 0.00908 | -0.047 | 91.758
6 | 0.885 | 0.00936 | -0.048 | 94.505
6.5 | 0.933 | 0.00973 | -0.049 | 95.961
7 | 0.978 | 0.01012 | -0.049 | 96.635
7.5 | 1.018 | 0.01055 | -0.05 | 96.462
8 | 1.054 | 0.01104 | -0.051 | 95.452
8.5 | 1.085 | 0.01153 | -0.051 | 94.076
9 | 1.11 | 0.01214 | -0.052 | 91.445
9.5 | 1.128 | 0.01226 | -0.053 | 91.959
10 | 1.135 | 0.01334 | -0.053 | 85.109
10.5 | 1.14 | 0.01411 | -0.053 | 80.766
11 | 1.138 | 0.01512 | -0.054 | 75.259
11.5 | 1.132 | 0.01577 | -0.054 | 71.829
12 | 1.114 | 0.01735 | -0.054 | 64.225
12.5 | 1.093 | 0.01888 | -0.054 | 57.884
13 | 1.062 | 0.02157 | -0.054 | 49.241
13.5 | 0.99 | 0.03566 | -0.051 | 27.753
14 | 0.872 | 0.08437 | -0.037 | 10.333
14.5 | 0.836 | 0.0976 | -0.033 | 8.57
15 | 0.807 | 0.10592 | -0.032 | 7.623
15.5 | 0.777 | 0.11199 | -0.031 | 6.938

## 76. Re 5M Mach 0.10 (2)
BIGFOIL.COM POLAR EXPORT
NACA64A212
NACA64A212 |  |  |  | Cl Max: | 1.6791 | at alpha= | 18 | deg
XFOIL ncrit=9 |  |  |  | L/D Max: | 110.565 | at alpha= | 8 | deg
Re: | 5000000 |  |  | Cd Min: | 0.0765 | at alpha= | -20 | deg
Mach: | 0.1 |  |  | Cl=0 at alpha= | -1.6999 | deg
|  |  |  | @ Cl=0.1, Cd= | 0.0040833
|  |  |  | @ Cl=0.4, Cd= | 0.0045694
|  |  |  | @ Cl=0.6, Cd= | 0.0070958
alpha (deg) | Cl | Cd | Cm | Cl/Cd
-20 | -1.3597 | 0.0765 | -0.042 | -17.7739
-19.5 | -1.4377 | 0.05752 | -0.0533 | -24.9948
-19 | -1.4585 | 0.04863 | -0.0575 | -29.9918
-18.5 | -1.4798 | 0.04052 | -0.0605 | -36.5202
-18 | -1.4711 | 0.0362 | -0.0614 | -40.6381
-17.5 | -1.4687 | 0.03156 | -0.0617 | -46.5368
-17 | -1.4604 | 0.02784 | -0.0611 | -52.4569
-16.5 | -1.4397 | 0.02548 | -0.0599 | -56.5031
-16 | -1.4203 | 0.02333 | -0.0579 | -60.8787
-15.5 | -1.3972 | 0.02172 | -0.0551 | -64.3278
-15 | -1.3832 | 0.01987 | -0.0502 | -69.6125
-14.5 | -1.3539 | 0.019 | -0.0464 | -71.2579
-14 | -1.3169 | 0.01801 | -0.0439 | -73.1205
-13.5 | -1.2889 | 0.01588 | -0.0405 | -81.165
-13 | -1.2327 | 0.01481 | -0.0418 | -83.2343
-12.5 | -1.1803 | 0.01381 | -0.042 | -85.4671
-12 | -1.1195 | 0.01299 | -0.0439 | -86.1817
-11.5 | -1.0629 | 0.01243 | -0.0447 | -85.5109
-11 | -1.0096 | 0.01177 | -0.0448 | -85.7774
-10.5 | -0.956 | 0.01115 | -0.0448 | -85.7399
-10 | -0.902 | 0.01062 | -0.0449 | -84.9341
-9.5 | -0.8475 | 0.01004 | -0.045 | -84.4124
-9 | -0.7925 | 0.00923 | -0.0454 | -85.8613
-8.5 | -0.7289 | 0.00869 | -0.0475 | -83.878
-8 | -0.659 | 0.00827 | -0.051 | -79.6856
-7.5 | -0.5985 | 0.00791 | -0.0524 | -75.6637
-7 | -0.5412 | 0.00761 | -0.0529 | -71.117
-6.5 | -0.4864 | 0.00732 | -0.0529 | -66.4481
-6 | -0.4342 | 0.00699 | -0.0522 | -62.1173
-5.5 | -0.3812 | 0.0068 | -0.0517 | -56.0588
-5 | -0.3292 | 0.00657 | -0.051 | -50.1065
-4.5 | -0.2771 | 0.00637 | -0.0502 | -43.5008
-4 | -0.2254 | 0.00617 | -0.0494 | -36.5316
-3.5 | -0.1738 | 0.00598 | -0.0485 | -29.0635
-3 | -0.1226 | 0.00578 | -0.0475 | -21.2111
-2.5 | -0.073 | 0.00549 | -0.0463 | -13.2969
-2 | -0.0274 | 0.005 | -0.0442 | -5.48
-1 | 0.0639 | 0.00414 | -0.0401 | 15.4348
-0.5 | 0.1148 | 0.00406 | -0.039 | 28.2759
0 | 0.1666 | 0.00404 | -0.0381 | 41.2376
0.5 | 0.2184 | 0.00405 | -0.0372 | 53.9259
1 | 0.2703 | 0.00411 | -0.0364 | 65.7664
1.5 | 0.3213 | 0.0042 | -0.0353 | 76.5
2 | 0.3713 | 0.00439 | -0.0341 | 84.5786
2.5 | 0.4193 | 0.00469 | -0.0325 | 89.403
3 | 0.4549 | 0.00558 | -0.0284 | 81.5233
3.5 | 0.4981 | 0.00618 | -0.026 | 80.5987
4 | 0.5438 | 0.00669 | -0.024 | 81.2855
4.5 | 0.5935 | 0.00705 | -0.0229 | 84.1844
5 | 0.6446 | 0.00741 | -0.0221 | 86.9906
5.5 | 0.6981 | 0.00774 | -0.0219 | 90.1938
6 | 0.7564 | 0.00807 | -0.0228 | 93.7299
6.5 | 0.8211 | 0.00845 | -0.0252 | 97.1716
7 | 0.9042 | 0.00892 | -0.0319 | 101.3677
7.5 | 0.9762 | 0.00912 | -0.036 | 107.0395
8 | 1.057 | 0.00956 | -0.0421 | 110.5649
8.5 | 1.1131 | 0.01022 | -0.0426 | 108.9139
9 | 1.1599 | 0.01069 | -0.041 | 108.5033
9.5 | 1.2069 | 0.01115 | -0.0396 | 108.2422
10 | 1.2519 | 0.01177 | -0.0378 | 106.3636
10.5 | 1.2943 | 0.01258 | -0.0356 | 102.8855
11 | 1.3379 | 0.01328 | -0.0337 | 100.7455
11.5 | 1.3789 | 0.01396 | -0.0312 | 98.7751
12 | 1.4134 | 0.01471 | -0.0277 | 96.0843
12.5 | 1.4491 | 0.01546 | -0.0245 | 93.7322
13 | 1.4813 | 0.01643 | -0.021 | 90.1582
13.5 | 1.5107 | 0.01762 | -0.0175 | 85.7378
14 | 1.5362 | 0.01912 | -0.0137 | 80.3452
14.5 | 1.5622 | 0.02064 | -0.0104 | 75.688
15 | 1.5852 | 0.02246 | -0.0071 | 70.5788
15.5 | 1.6121 | 0.02405 | -0.0046 | 67.0312
16 | 1.6329 | 0.02621 | -0.0019 | 62.3006
16.5 | 1.6502 | 0.02877 | 0.0006 | 57.3584
17 | 1.6609 | 0.03203 | 0.003 | 51.8545
17.5 | 1.6731 | 0.03537 | 0.0048 | 47.3028
18 | 1.6791 | 0.03946 | 0.0061 | 42.552
18.5 | 1.6774 | 0.04465 | 0.007 | 37.5677
19 | 1.6727 | 0.05058 | 0.007 | 33.0704
19.5 | 1.6524 | 0.05879 | 0.0058 | 28.1068
20 | 1.6432 | 0.06622 | 0.004 | 24.8143

## 77. Re 5M Mach 0.25 (1)
BIGFOIL.COM POLAR EXPORT
NACA64A212
NACA64A212 |  |  |  | Cl Max: | 1.091 | at alpha= | 9 | deg
JavaFoil+Calcfoil stall+Eppler ext transition |  |  |  | L/D Max: | 105.136 | at alpha= | 3 | deg
Re: | 5000000 |  |  | Cd Min: | 0.00502 | at alpha= | -2 | deg
Mach: | 0.25 |  |  | Cl=0 at alpha= | -1.6129 | deg
|  |  |  | @ Cl=0.1, Cd= | 0.0050518
|  |  |  | @ Cl=0.4, Cd= | 0.0051998
|  |  |  | @ Cl=0.6, Cd= | 0.10128
alpha (deg) | Cl | Cd | Cm | Cl/Cd
-15 | -0.384 | 0.11491 | -0.01 | -3.338
-14.5 | -0.437 | 0.1089 | -0.01 | -4.01
-14 | -0.485 | 0.09904 | -0.01 | -4.902
-13.5 | -0.529 | 0.09369 | -0.011 | -5.647
-13 | -0.568 | 0.08684 | -0.011 | -6.54
-12.5 | -0.6 | 0.08184 | -0.012 | -7.335
-12 | -0.625 | 0.07699 | -0.012 | -8.124
-11.5 | -0.646 | 0.07135 | -0.013 | -9.051
-11 | -0.661 | 0.06417 | -0.015 | -10.305
-10.5 | -0.769 | 0.01758 | -0.024 | -43.757
-10 | -0.803 | 0.01182 | -0.026 | -67.919
-9.5 | -0.797 | 0.01066 | -0.027 | -74.716
-9 | -0.772 | 0.01015 | -0.028 | -76.015
-8.5 | -0.741 | 0.00962 | -0.029 | -76.972
-8 | -0.705 | 0.00927 | -0.03 | -76.035
-7.5 | -0.664 | 0.00885 | -0.03 | -75.002
-7 | -0.619 | 0.00856 | -0.031 | -72.346
-6.5 | -0.571 | 0.0083 | -0.032 | -68.782
-6 | -0.519 | 0.00802 | -0.032 | -64.707
-5.5 | -0.465 | 0.0078 | -0.033 | -59.592
-5 | -0.409 | 0.00757 | -0.034 | -53.99
-4.5 | -0.351 | 0.00738 | -0.035 | -47.555
-4 | -0.292 | 0.00722 | -0.035 | -40.409
-3.5 | -0.232 | 0.00708 | -0.036 | -32.753
-3 | -0.171 | 0.00572 | -0.037 | -29.903
-2.5 | -0.11 | 0.00506 | -0.037 | -21.671
-2 | -0.048 | 0.00502 | -0.038 | -9.587
-1.5 | 0.014 | 0.00503 | -0.039 | 2.711
-1 | 0.076 | 0.00504 | -0.04 | 14.982
-0.5 | 0.137 | 0.00507 | -0.04 | 27.082
0 | 0.199 | 0.00509 | -0.041 | 39.127
0.5 | 0.261 | 0.00512 | -0.042 | 51.011
1 | 0.323 | 0.00516 | -0.042 | 62.573
1.5 | 0.385 | 0.00519 | -0.043 | 74.074
2 | 0.446 | 0.00523 | -0.044 | 85.204
2.5 | 0.507 | 0.00527 | -0.045 | 96.07
3 | 0.567 | 0.0054 | -0.045 | 105.136
3.5 | 0.627 | 0.00607 | -0.046 | 103.214
4 | 0.686 | 0.00684 | -0.047 | 100.177
4.5 | 0.743 | 0.00865 | -0.047 | 85.911
5 | 0.799 | 0.009 | -0.048 | 88.798
5.5 | 0.853 | 0.00934 | -0.049 | 91.27
6 | 0.904 | 0.00968 | -0.049 | 93.394
6.5 | 0.952 | 0.01009 | -0.05 | 94.372
7 | 0.994 | 0.01058 | -0.051 | 93.94
7.5 | 1.03 | 0.01105 | -0.051 | 93.211
8 | 1.059 | 0.01159 | -0.052 | 91.391
8.5 | 1.082 | 0.01223 | -0.053 | 88.435
9 | 1.091 | 0.01285 | -0.053 | 84.878
9.5 | 1.09 | 0.01365 | -0.054 | 79.88
10 | 1.082 | 0.01448 | -0.054 | 74.741
10.5 | 1.065 | 0.01551 | -0.055 | 68.662
11 | 1.034 | 0.01699 | -0.055 | 60.853
11.5 | 0.973 | 0.02156 | -0.054 | 45.129
12 | 0.793 | 0.07801 | -0.031 | 10.161
12.5 | 0.747 | 0.08581 | -0.029 | 8.707
13 | 0.697 | 0.09304 | -0.028 | 7.491
13.5 | 0.643 | 0.09557 | -0.029 | 6.725
14 | 0.583 | 0.10128 | -0.03 | 5.756

## 78. Re 5M Mach 0.25 (2)
BIGFOIL.COM POLAR EXPORT
NACA64A212
NACA64A212 |  |  |  | Cl Max: | 1.5309 | at alpha= | 15 | deg
XFOIL ncrit=9 |  |  |  | L/D Max: | 107.067 | at alpha= | 8 | deg
Re: | 5000000 |  |  | Cd Min: | 0.2108 | at alpha= | -18.5 | deg
Mach: | 0.25 |  |  | Cl=0 at alpha= | -1.6875 | deg
|  |  |  | @ Cl=0.1, Cd= | 0.0041096
|  |  |  | @ Cl=0.4, Cd= | 0.004548
|  |  |  | @ Cl=0.6, Cd= | 0.0071449
alpha (deg) | Cl | Cd | Cm | Cl/Cd
-18.5 | -0.6855 | 0.2108 | 0.0274 | -3.2519
-18 | -0.6747 | 0.20178 | 0.0229 | -3.3437
-17.5 | -0.6655 | 0.19238 | 0.0182 | -3.4593
-17 | -0.6573 | 0.18297 | 0.0135 | -3.5924
-16.5 | -0.6472 | 0.17463 | 0.0092 | -3.7061
-16 | -0.6527 | 0.16166 | 0.0034 | -4.0375
-15.5 | -1.0827 | 0.06437 | -0.0526 | -16.8199
-15 | -1.1551 | 0.04669 | -0.0649 | -24.7398
-14.5 | -1.174 | 0.03842 | -0.0686 | -30.557
-14 | -1.1746 | 0.033 | -0.0694 | -35.5939
-13.5 | -1.2174 | 0.02539 | -0.0668 | -47.948
-13 | -1.2039 | 0.02311 | -0.0619 | -52.0943
-12.5 | -1.2016 | 0.01966 | -0.0549 | -61.119
-12 | -1.1542 | 0.01657 | -0.0549 | -69.656
-11 | -1.0389 | 0.01413 | -0.0545 | -73.5244
-10.5 | -0.9871 | 0.01293 | -0.0531 | -76.3418
-10 | -0.9322 | 0.01209 | -0.0521 | -77.105
-9.5 | -0.8768 | 0.0112 | -0.0513 | -78.2857
-9 | -0.8173 | 0.01059 | -0.0512 | -77.1766
-8.5 | -0.7581 | 0.00945 | -0.0516 | -80.2222
-8 | -0.6853 | 0.00872 | -0.0546 | -78.5894
-7.5 | -0.6212 | 0.00826 | -0.0558 | -75.2058
-7 | -0.561 | 0.00786 | -0.0561 | -71.374
-6.5 | -0.5033 | 0.00755 | -0.0558 | -66.6623
-6 | -0.4489 | 0.00716 | -0.0549 | -62.6955
-5.5 | -0.3941 | 0.00692 | -0.0541 | -56.9509
-5 | -0.3398 | 0.00671 | -0.0532 | -50.6408
-4.5 | -0.2863 | 0.00648 | -0.0521 | -44.1821
-3.5 | -0.1798 | 0.00606 | -0.05 | -29.67
-3 | -0.127 | 0.00585 | -0.049 | -21.7094
-2.5 | -0.0753 | 0.00559 | -0.0477 | -13.4705
-2 | -0.0285 | 0.00509 | -0.0455 | -5.5992
-1.5 | 0.0171 | 0.00457 | -0.0431 | 3.7418
-1 | 0.0644 | 0.00417 | -0.041 | 15.4436
-0.5 | 0.1174 | 0.00408 | -0.0399 | 28.7745
0 | 0.1706 | 0.00408 | -0.0389 | 41.8137
0.5 | 0.2243 | 0.00408 | -0.0381 | 54.9755
1 | 0.2775 | 0.00414 | -0.0371 | 67.029
1.5 | 0.3304 | 0.00424 | -0.036 | 77.9245
2 | 0.3819 | 0.00443 | -0.0347 | 86.2077
2.5 | 0.431 | 0.00475 | -0.0329 | 90.7368
3 | 0.4663 | 0.00568 | -0.0284 | 82.0951
3.5 | 0.5102 | 0.00631 | -0.0257 | 80.8558
4 | 0.5574 | 0.00683 | -0.0236 | 81.6105
4.5 | 0.6088 | 0.00721 | -0.0223 | 84.4383
5 | 0.6622 | 0.00757 | -0.0214 | 87.4769
5.5 | 0.7185 | 0.00793 | -0.0212 | 90.6053
6 | 0.7793 | 0.00833 | -0.022 | 93.5534
6.5 | 0.849 | 0.00872 | -0.0247 | 97.3624
7 | 0.931 | 0.00921 | -0.0302 | 101.0858
7.5 | 1.0038 | 0.00951 | -0.0335 | 105.5521
8 | 1.0878 | 0.01016 | -0.0391 | 107.0669
8.5 | 1.1433 | 0.01076 | -0.0384 | 106.2546
9 | 1.1913 | 0.01136 | -0.036 | 104.868
9.5 | 1.2382 | 0.01207 | -0.0335 | 102.5849
10 | 1.2799 | 0.01314 | -0.0301 | 97.4049
10.5 | 1.3191 | 0.01391 | -0.0261 | 94.8311
11 | 1.3578 | 0.01473 | -0.022 | 92.1792
11.5 | 1.3933 | 0.01577 | -0.0177 | 88.3513
12 | 1.4266 | 0.01699 | -0.0134 | 83.967
12.5 | 1.452 | 0.01881 | -0.0084 | 77.193
13 | 1.4731 | 0.02102 | -0.0035 | 70.0809
13.5 | 1.4957 | 0.02327 | 0.0007 | 64.2759
14 | 1.5194 | 0.02559 | 0.0043 | 59.3748
14.5 | 1.527 | 0.02927 | 0.0083 | 52.1695
15 | 1.5309 | 0.03359 | 0.0115 | 45.5761
15.5 | 1.5282 | 0.03884 | 0.0137 | 39.346
16 | 1.512 | 0.04591 | 0.0147 | 32.934
16.5 | 1.5036 | 0.05288 | 0.0143 | 28.4342
17 | 1.4598 | 0.0648 | 0.0109 | 22.5278
17.5 | 1.4376 | 0.07512 | 0.007 | 19.1374
18 | 1.3937 | 0.0896 | -0.0003 | 15.5547
18.5 | 1.322 | 0.11025 | -0.0122 | 11.9909
19 | 1.2558 | 0.13127 | -0.0243 | 9.5665
19.5 | 1.1289 | 0.16574 | -0.0455 | 6.8113
20 | 1.0516 | 0.1943 | -0.0638 | 5.4122

## 79. Re 5M Mach 0.50 (1)
BIGFOIL.COM POLAR EXPORT
NACA64A212
NACA64A212 |  |  |  | Cl Max: | 1.171 | at alpha= | 20 | deg
JavaFoil+Calcfoil stall+Eppler ext transition |  |  |  | L/D Max: | 111.487 | at alpha= | 3 | deg
Re: | 5000000 |  |  | Cd Min: | 0.00515 | at alpha= | -2 | deg
Mach: | 0.5 |  |  | Cl=0 at alpha= | -1.6087 | deg
|  |  |  | @ Cl=0.1, Cd= | 0.0051814
|  |  |  | @ Cl=0.4, Cd= | 0.005347
|  |  |  | @ Cl=0.6, Cd= | 0.0055815
alpha (deg) | Cl | Cd | Cm | Cl/Cd
-20 | -1.005 | 0.158 | -0.009 | -6.358
-19.5 | -0.978 | 0.15362 | -0.009 | -6.367
-19 | -0.952 | 0.14813 | -0.01 | -6.424
-18.5 | -0.927 | 0.14821 | -0.01 | -6.254
-18 | -0.899 | 0.14061 | -0.01 | -6.395
-17.5 | -0.87 | 0.13577 | -0.01 | -6.409
-17 | -0.843 | 0.13281 | -0.011 | -6.347
-16.5 | -0.816 | 0.12628 | -0.011 | -6.464
-16 | -0.79 | 0.1231 | -0.011 | -6.415
-15.5 | -0.763 | 0.11835 | -0.012 | -6.448
-15 | -0.734 | 0.11195 | -0.012 | -6.561
-14.5 | -0.708 | 0.10736 | -0.012 | -6.591
-14 | -0.681 | 0.10387 | -0.012 | -6.553
-13.5 | -0.654 | 0.10048 | -0.013 | -6.506
-13 | -0.626 | 0.09721 | -0.013 | -6.441
-12.5 | -0.598 | 0.10549 | -0.012 | -5.665
-12 | -0.572 | 0.07866 | -0.014 | -7.273
-11.5 | -0.545 | 0.07408 | -0.014 | -7.36
-11 | -0.518 | 0.0741 | -0.015 | -6.987
-10.5 | -0.489 | 0.07432 | -0.014 | -6.582
-10 | -0.462 | 0.06664 | -0.015 | -6.939
-9.5 | -0.436 | 0.05991 | -0.016 | -7.276
-9 | -0.411 | 0.05372 | -0.018 | -7.655
-8.5 | -0.379 | 0.06279 | -0.014 | -6.037
-8 | -0.352 | 0.05396 | -0.016 | -6.526
-7.5 | -0.397 | 0.01141 | -0.033 | -34.789
-7 | -0.537 | 0.01016 | -0.035 | -52.867
-6.5 | -0.568 | 0.00949 | -0.035 | -59.876
-6 | -0.544 | 0.00898 | -0.036 | -60.548
-5.5 | -0.5 | 0.0086 | -0.037 | -58.142
-5 | -0.447 | 0.00826 | -0.038 | -54.112
-4.5 | -0.387 | 0.00792 | -0.039 | -48.89
-4 | -0.324 | 0.00765 | -0.039 | -42.31
-3.5 | -0.258 | 0.00743 | -0.04 | -34.716
-3 | -0.191 | 0.00724 | -0.041 | -26.353
-2.5 | -0.123 | 0.00546 | -0.042 | -22.456
-2 | -0.054 | 0.00515 | -0.043 | -10.441
-1.5 | 0.015 | 0.00516 | -0.043 | 2.953
-1 | 0.084 | 0.00517 | -0.044 | 16.341
-0.5 | 0.154 | 0.00522 | -0.045 | 29.405
0 | 0.223 | 0.00523 | -0.046 | 42.626
0.5 | 0.292 | 0.00526 | -0.047 | 55.481
1 | 0.361 | 0.00533 | -0.047 | 67.808
1.5 | 0.43 | 0.00536 | -0.048 | 80.222
2 | 0.498 | 0.00542 | -0.049 | 91.88
2.5 | 0.566 | 0.00548 | -0.05 | 103.355
3 | 0.633 | 0.00568 | -0.051 | 111.487
3.5 | 0.698 | 0.00692 | -0.051 | 100.908
4 | 0.762 | 0.0092 | -0.052 | 82.797
4.5 | 0.822 | 0.00961 | -0.053 | 85.502
5 | 0.878 | 0.01019 | -0.054 | 86.138
5.5 | 0.927 | 0.01078 | -0.055 | 86.003
6 | 0.966 | 0.01148 | -0.055 | 84.174
6.5 | 0.983 | 0.01236 | -0.056 | 79.542
7 | 0.932 | 0.01328 | -0.056 | 70.22
7.5 | 0.502 | 0.04981 | -0.03 | 10.077
8 | 0.645 | 0.01528 | -0.057 | 42.197
8.5 | 0.555 | 0.05726 | -0.029 | 9.694
9 | 0.581 | 0.06457 | -0.027 | 8.992
9.5 | 0.733 | 0.01826 | -0.059 | 40.158
10 | 0.638 | 0.06668 | -0.032 | 9.563
10.5 | 0.662 | 0.07535 | -0.03 | 8.792
11 | 0.693 | 0.07068 | -0.034 | 9.803
11.5 | 0.718 | 0.07793 | -0.033 | 9.213
12 | 0.744 | 0.0843 | -0.033 | 8.825
12.5 | 0.771 | 0.09187 | -0.033 | 8.391
13 | 0.798 | 0.09567 | -0.034 | 8.338
13.5 | 0.824 | 0.09896 | -0.034 | 8.328
14 | 0.851 | 0.1045 | -0.035 | 8.139
14.5 | 0.879 | 0.10962 | -0.037 | 8.021
15 | 0.906 | 0.11946 | -0.038 | 7.584
15.5 | 0.931 | 0.11805 | -0.037 | 7.889
16 | 0.958 | 0.12153 | -0.038 | 7.883
16.5 | 0.987 | 0.12615 | -0.04 | 7.826
17 | 1.017 | 0.13237 | -0.042 | 7.679
17.5 | 1.039 | 0.13729 | -0.041 | 7.566
18 | 1.065 | 0.14285 | -0.041 | 7.454
18.5 | 1.092 | 0.14653 | -0.042 | 7.452
19 | 1.124 | 0.14824 | -0.046 | 7.585
19.5 | 1.154 | 0.154 | -0.047 | 7.491
20 | 1.171 | 0.15844 | -0.045 | 7.394

## 80. Re 5M Mach 0.50 (2)
BIGFOIL.COM POLAR EXPORT
NACA64A212
NACA64A212 |  |  |  | Cl Max: | 1.1257 | at alpha= | 8 | deg
XFOIL ncrit=9 |  |  |  | L/D Max: | 396.562 | at alpha= | -0.5 | deg
Re: | 5000000 |  |  | Cd Min: | 0.26298 | at alpha= | -20 | deg
Mach: | 0.5 |  |  | Cl=0 at alpha= | -1.6836 | deg
|  |  |  | @ Cl=0.1, Cd= | 0.00032904
|  |  |  | @ Cl=0.4, Cd= | 0.0044794
|  |  |  | @ Cl=0.6, Cd= | 0.0071961
alpha (deg) | Cl | Cd | Cm | Cl/Cd
-20 | -0.7715 | 0.26298 | 0.0499 | -2.9337
-19.5 | -0.7512 | 0.25382 | 0.0447 | -2.9596
-19 | -0.7308 | 0.24509 | 0.0397 | -2.9818
-18.5 | -0.7108 | 0.23616 | 0.0346 | -3.0098
-18 | -0.6938 | 0.22551 | 0.0294 | -3.0766
-17.5 | -0.674 | 0.21729 | 0.0246 | -3.1018
-17 | -0.6528 | 0.21003 | 0.0202 | -3.1081
-16.5 | -0.6349 | 0.20129 | 0.0156 | -3.1542
-16 | -0.6185 | 0.1922 | 0.0109 | -3.218
-15.5 | -0.6057 | 0.18184 | 0.0059 | -3.331
-15 | -0.5875 | 0.17416 | 0.0018 | -3.3733
-14.5 | -0.5725 | 0.16566 | -0.0025 | -3.4559
-14 | -0.4102 | 0.13154 | -0.0227 | -3.1184
-13.5 | -0.4169 | 0.12632 | -0.0255 | -3.3003
-12 | -0.4221 | 0.10112 | -0.0371 | -4.1742
-11.5 | -0.436 | 0.08846 | -0.0445 | -4.9288
-10.5 | -0.4879 | 0.06102 | -0.0589 | -7.9957
-10 | -0.5189 | 0.04503 | -0.0675 | -11.5234
-9.5 | -0.5537 | 0.0316 | -0.0763 | -17.5222
-9 | -0.5938 | 0.02137 | -0.0825 | -27.7866
-8.5 | -0.6272 | 0.01478 | -0.0846 | -42.4357
-8 | -0.6535 | 0.00855 | -0.082 | -76.4327
-7.5 | -0.627 | 0.00335 | -0.082 | -187.1642
-7 | -0.5882 | 0.00159 | -0.078 | -369.9371
-6.5 | -0.5416 | 0.00109 | -0.0733 | -496.8807
-6 | -0.4899 | 0.00087 | -0.0691 | -563.1034
-5.5 | -0.4356 | 0.00075 | -0.0654 | -580.8
-5 | -0.3781 | 0.00068 | -0.0625 | -556.0294
-4.5 | -0.3189 | 0.00064 | -0.0602 | -498.2812
-4 | -0.2602 | 0.0006 | -0.058 | -433.6667
-3.5 | -0.201 | 0.00057 | -0.0561 | -352.6316
-3 | -0.1423 | 0.00054 | -0.0544 | -263.5185
-2.5 | -0.0846 | 0.00051 | -0.0526 | -165.8824
-2 | -0.0312 | 0.00046 | -0.0502 | -67.8261
-1 | 0.0674 | 0.00034 | -0.0442 | 198.2353
-0.5 | 0.1269 | 0.00032 | -0.043 | 396.5625
0 | 0.188 | 0.00419 | -0.0425 | 44.8687
0.5 | 0.2481 | 0.00422 | -0.0412 | 58.7915
1 | 0.3093 | 0.00426 | -0.0401 | 72.6056
1.5 | 0.3694 | 0.00438 | -0.0387 | 84.3379
2 | 0.4279 | 0.00457 | -0.037 | 93.6324
2.5 | 0.4798 | 0.005 | -0.0339 | 95.96
4 | 0.6128 | 0.00743 | -0.0202 | 82.4764
4.5 | 0.6725 | 0.0079 | -0.0183 | 85.1266
5 | 0.7376 | 0.00836 | -0.0172 | 88.2297
5.5 | 0.8071 | 0.00887 | -0.0168 | 90.9921
6 | 0.8857 | 0.00952 | -0.018 | 93.0357
6.5 | 0.9644 | 0.01029 | -0.0187 | 93.7221
7 | 1.027 | 0.01125 | -0.0159 | 91.2889
7.5 | 1.082 | 0.01268 | -0.0119 | 85.3312
8 | 1.1257 | 0.01574 | -0.0074 | 71.5184
8.5 | 1.1234 | 0.02068 | 0.0025 | 54.323
9 | 1.1085 | 0.0269 | 0.0107 | 41.2082
9.5 | 1.0847 | 0.0339 | 0.0161 | 31.9971
10 | 1.0517 | 0.04239 | 0.0181 | 24.8101
10.5 | 1.0137 | 0.05265 | 0.0162 | 19.2536
11 | 0.9725 | 0.06509 | 0.0104 | 14.9409
11.5 | 0.9377 | 0.07906 | 0.0017 | 11.8606
12 | 0.9142 | 0.09375 | -0.0076 | 9.7515
12.5 | 0.8881 | 0.10952 | -0.016 | 8.109
13 | 0.8669 | 0.12382 | -0.0239 | 7.0013

## 81. Re 6M Mach 0.00 (1)
BIGFOIL.COM POLAR EXPORT
NACA64A212
NACA64A212 |  |  |  | Cl Max: | 1.152 | at alpha= | 11 | deg
JavaFoil+Calcfoil stall+Eppler ext transition |  |  |  | L/D Max: | 99.394 | at alpha= | 7.5 | deg
Re: | 6000000 |  |  | Cd Min: | 0.00492 | at alpha= | -1.5 | deg
Mach: | 0 |  |  | Cl=0 at alpha= | -1.6083 | deg
|  |  |  | @ Cl=0.1, Cd= | 0.004959
|  |  |  | @ Cl=0.4, Cd= | 0.0050783
|  |  |  | @ Cl=0.6, Cd= | 0.0061114
alpha (deg) | Cl | Cd | Cm | Cl/Cd
-16.5 | -0.649 | 0.12037 | -0.009 | -5.389
-16 | -0.666 | 0.11562 | -0.009 | -5.761
-15.5 | -0.683 | 0.10904 | -0.01 | -6.26
-15 | -0.699 | 0.10125 | -0.01 | -6.899
-14.5 | -0.713 | 0.09337 | -0.011 | -7.636
-14 | -0.725 | 0.08671 | -0.012 | -8.365
-13.5 | -0.738 | 0.07813 | -0.013 | -9.451
-13 | -0.753 | 0.06684 | -0.015 | -11.272
-12.5 | -0.853 | 0.02008 | -0.021 | -42.49
-12 | -0.879 | 0.01408 | -0.023 | -62.427
-11.5 | -0.885 | 0.01226 | -0.024 | -72.167
-11 | -0.885 | 0.01132 | -0.025 | -78.186
-10.5 | -0.867 | 0.01068 | -0.025 | -81.181
-10 | -0.845 | 0.01016 | -0.026 | -83.18
-9.5 | -0.815 | 0.00971 | -0.027 | -83.954
-9 | -0.78 | 0.00932 | -0.027 | -83.756
-8.5 | -0.742 | 0.00892 | -0.028 | -83.148
-8 | -0.7 | 0.00861 | -0.029 | -81.317
-7.5 | -0.656 | 0.00833 | -0.029 | -78.707
-7 | -0.608 | 0.00811 | -0.03 | -74.981
-6.5 | -0.558 | 0.00791 | -0.031 | -70.604
-6 | -0.506 | 0.00769 | -0.031 | -65.874
-5.5 | -0.453 | 0.00749 | -0.032 | -60.401
-5 | -0.397 | 0.00728 | -0.033 | -54.537
-4.5 | -0.341 | 0.00714 | -0.033 | -47.719
-4 | -0.283 | 0.00698 | -0.034 | -40.579
-3.5 | -0.225 | 0.00682 | -0.035 | -32.929
-3 | -0.166 | 0.00575 | -0.036 | -28.828
-2.5 | -0.106 | 0.00528 | -0.036 | -20.128
-2 | -0.047 | 0.00495 | -0.037 | -9.42
-1.5 | 0.013 | 0.00492 | -0.038 | 2.682
-1 | 0.073 | 0.00495 | -0.038 | 14.786
-0.5 | 0.133 | 0.00497 | -0.039 | 26.793
0 | 0.193 | 0.00498 | -0.04 | 38.755
0.5 | 0.253 | 0.00499 | -0.04 | 50.643
1 | 0.313 | 0.00503 | -0.041 | 62.213
1.5 | 0.373 | 0.00506 | -0.042 | 73.603
2 | 0.432 | 0.0051 | -0.042 | 84.643
2.5 | 0.491 | 0.00518 | -0.043 | 94.725
3 | 0.55 | 0.00555 | -0.044 | 99.058
3.5 | 0.607 | 0.00619 | -0.045 | 98.178
4 | 0.665 | 0.00706 | -0.045 | 94.193
4.5 | 0.721 | 0.00823 | -0.046 | 87.559
5 | 0.776 | 0.00849 | -0.047 | 91.403
5.5 | 0.829 | 0.00881 | -0.047 | 94.146
6 | 0.881 | 0.00909 | -0.048 | 96.934
6.5 | 0.93 | 0.00943 | -0.049 | 98.623
7 | 0.974 | 0.0098 | -0.049 | 99.386
7.5 | 1.015 | 0.01021 | -0.05 | 99.394
8 | 1.052 | 0.01063 | -0.05 | 98.931
8.5 | 1.084 | 0.0111 | -0.051 | 97.667
9 | 1.111 | 0.01163 | -0.052 | 95.546
9.5 | 1.133 | 0.01226 | -0.052 | 92.409
10 | 1.145 | 0.01275 | -0.053 | 89.809
10.5 | 1.15 | 0.01348 | -0.053 | 85.301
11 | 1.152 | 0.01418 | -0.054 | 81.261
11.5 | 1.149 | 0.01506 | -0.054 | 76.298
12 | 1.139 | 0.0163 | -0.054 | 69.879
12.5 | 1.124 | 0.01716 | -0.055 | 65.537
13 | 1.101 | 0.01903 | -0.055 | 57.856
13.5 | 1.073 | 0.0215 | -0.055 | 49.909
14 | 1.008 | 0.03373 | -0.052 | 29.887
14.5 | 0.908 | 0.07131 | -0.044 | 12.734
15 | 0.852 | 0.09851 | -0.035 | 8.653
15.5 | 0.826 | 0.10366 | -0.035 | 7.973
16 | 0.792 | 0.11406 | -0.033 | 6.941

## 82. Re 6M Mach 0.00 (2)
BIGFOIL.COM POLAR EXPORT
NACA64A212
NACA64A212 |  |  |  | Cl Max: | 1.7291 | at alpha= | 18.5 | deg
XFOIL ncrit=9 |  |  |  | L/D Max: | 114.928 | at alpha= | 8.5 | deg
Re: | 6000000 |  |  | Cd Min: | 0.05362 | at alpha= | 20 | deg
Mach: | 0 |  |  | Cl=0 at alpha= | -1.7262 | deg
|  |  |  | @ Cl=0.1, Cd= | 0.0040363
|  |  |  | @ Cl=0.4, Cd= | 0.004739
|  |  |  | @ Cl=0.6, Cd= | 0.0069302
alpha (deg) | Cl | Cd | Cm | Cl/Cd
-20 | -1.5541 | 0.04569 | -0.0562 | -34.014
-19.5 | -1.5686 | 0.03877 | -0.0582 | -40.4591
-19 | -1.5673 | 0.03398 | -0.0589 | -46.1242
-18.5 | -1.5628 | 0.02985 | -0.0589 | -52.3551
-18 | -1.5474 | 0.02697 | -0.0583 | -57.3749
-17.5 | -1.5336 | 0.02421 | -0.0569 | -63.3457
-17 | -1.5141 | 0.0222 | -0.0548 | -68.2027
-16.5 | -1.4913 | 0.02068 | -0.0522 | -72.1132
-16 | -1.4655 | 0.01955 | -0.0491 | -74.9616
-15.5 | -1.4384 | 0.01864 | -0.0454 | -77.1674
-15 | -1.4104 | 0.01731 | -0.0419 | -81.4789
-14.5 | -1.3723 | 0.01649 | -0.0398 | -83.2201
-14 | -1.3317 | 0.01572 | -0.038 | -84.7137
-13.5 | -1.2843 | 0.01436 | -0.038 | -89.4359
-13 | -1.2288 | 0.01335 | -0.0394 | -92.0449
-12.5 | -1.1703 | 0.01249 | -0.0411 | -93.699
-12 | -1.1166 | 0.01183 | -0.0417 | -94.3872
-11.5 | -1.0638 | 0.01134 | -0.0418 | -93.8095
-11 | -1.0116 | 0.01077 | -0.0418 | -93.9276
-10.5 | -0.9591 | 0.01025 | -0.0418 | -93.5707
-10 | -0.9054 | 0.00979 | -0.042 | -92.4821
-9.5 | -0.8506 | 0.00932 | -0.0423 | -91.2661
-9 | -0.7935 | 0.00888 | -0.0432 | -89.3581
-8.5 | -0.7336 | 0.00833 | -0.0447 | -88.0672
-8 | -0.6615 | 0.00791 | -0.0489 | -83.6283
-7.5 | -0.6003 | 0.00757 | -0.0506 | -79.2999
-7 | -0.5427 | 0.00729 | -0.0514 | -74.4444
-6.5 | -0.4873 | 0.00705 | -0.0516 | -69.1206
-6 | -0.4345 | 0.00677 | -0.0512 | -64.1802
-5.5 | -0.3816 | 0.00657 | -0.0508 | -58.0822
-5 | -0.3292 | 0.00638 | -0.0502 | -51.5987
-4.5 | -0.277 | 0.00619 | -0.0496 | -44.7496
-4 | -0.2253 | 0.00601 | -0.0488 | -37.4875
-3.5 | -0.1739 | 0.00582 | -0.048 | -29.8797
-3 | -0.1226 | 0.00562 | -0.0471 | -21.8149
-2.5 | -0.0721 | 0.0054 | -0.0461 | -13.3519
-2 | -0.0253 | 0.00498 | -0.0444 | -5.0803
-1.5 | 0.0209 | 0.00457 | -0.0425 | 4.5733
-1 | 0.0647 | 0.0041 | -0.0401 | 15.7805
-0.5 | 0.1146 | 0.00401 | -0.0389 | 28.5786
0 | 0.166 | 0.00399 | -0.038 | 41.604
0.5 | 0.2177 | 0.004 | -0.0372 | 54.425
1 | 0.2687 | 0.00406 | -0.0362 | 66.1823
1.5 | 0.3195 | 0.00414 | -0.0352 | 77.1739
2 | 0.3675 | 0.0044 | -0.0336 | 83.5227
2.5 | 0.4116 | 0.00486 | -0.0313 | 84.6914
3.5 | 0.4951 | 0.00612 | -0.0259 | 80.8987
4 | 0.5421 | 0.00657 | -0.0242 | 82.5114
4.5 | 0.5922 | 0.00688 | -0.0233 | 86.0756
5 | 0.6435 | 0.00721 | -0.0226 | 89.251
5.5 | 0.6972 | 0.00751 | -0.0225 | 92.8362
6 | 0.7545 | 0.00782 | -0.0233 | 96.4834
6.5 | 0.8176 | 0.00817 | -0.0255 | 100.0734
7 | 0.8961 | 0.0086 | -0.0313 | 104.1977
7.5 | 0.9661 | 0.0089 | -0.0351 | 108.5506
8 | 1.0315 | 0.00915 | -0.0379 | 112.7322
8.5 | 1.1102 | 0.00966 | -0.0437 | 114.9275
9 | 1.1611 | 0.01013 | -0.0432 | 114.6199
9.5 | 1.2079 | 0.01058 | -0.0419 | 114.1682
10 | 1.2531 | 0.01115 | -0.0403 | 112.3857
10.5 | 1.2957 | 0.0119 | -0.0383 | 108.8824
11 | 1.3414 | 0.01242 | -0.0369 | 108.0032
11.5 | 1.3852 | 0.01305 | -0.0353 | 106.1456
12 | 1.4253 | 0.01377 | -0.033 | 103.5076
12.5 | 1.4597 | 0.01445 | -0.0296 | 101.0173
13 | 1.4928 | 0.01528 | -0.0262 | 97.6963
13.5 | 1.5221 | 0.01634 | -0.0225 | 93.1518
14 | 1.5521 | 0.0174 | -0.0193 | 89.2011
14.5 | 1.5807 | 0.01859 | -0.0162 | 85.0296
15 | 1.6066 | 0.02002 | -0.0129 | 80.2498
15.5 | 1.635 | 0.02131 | -0.0104 | 76.7245
16 | 1.6585 | 0.02303 | -0.0076 | 72.0148
16.5 | 1.6796 | 0.02502 | -0.005 | 67.1303
17 | 1.6952 | 0.02753 | -0.0023 | 61.5765
17.5 | 1.712 | 0.0301 | -0.0002 | 56.8771
18 | 1.7238 | 0.03323 | 0.0017 | 51.8748
18.5 | 1.7291 | 0.03713 | 0.0034 | 46.5688
19 | 1.7276 | 0.04203 | 0.0046 | 41.104
19.5 | 1.7164 | 0.04833 | 0.005 | 35.5142
20 | 1.7182 | 0.05362 | 0.0046 | 32.044

## 83. Re 6M Mach 0.10 (1)
BIGFOIL.COM POLAR EXPORT
NACA64A212
NACA64A212 |  |  |  | Cl Max: | 1.141 | at alpha= | 10.5 | deg
JavaFoil+Calcfoil stall+Eppler ext transition |  |  |  | L/D Max: | 99.357 | at alpha= | 7 | deg
Re: | 6000000 |  |  | Cd Min: | 0.00492 | at alpha= | -1.5 | deg
Mach: | 0.1 |  |  | Cl=0 at alpha= | -1.6083 | deg
|  |  |  | @ Cl=0.1, Cd= | 0.0049587
|  |  |  | @ Cl=0.4, Cd= | 0.005083
|  |  |  | @ Cl=0.6, Cd= | 0.0060997
alpha (deg) | Cl | Cd | Cm | Cl/Cd
-16.5 | -0.607 | 0.12305 | -0.009 | -4.932
-16 | -0.628 | 0.11583 | -0.009 | -5.423
-15.5 | -0.648 | 0.11044 | -0.01 | -5.867
-15 | -0.667 | 0.10298 | -0.01 | -6.476
-14.5 | -0.685 | 0.09585 | -0.011 | -7.143
-14 | -0.7 | 0.08925 | -0.012 | -7.842
-13.5 | -0.714 | 0.08243 | -0.013 | -8.657
-13 | -0.725 | 0.07566 | -0.014 | -9.578
-12.5 | -0.806 | 0.03055 | -0.02 | -26.377
-12 | -0.853 | 0.01624 | -0.022 | -52.513
-11.5 | -0.872 | 0.01274 | -0.024 | -68.434
-11 | -0.87 | 0.01168 | -0.024 | -74.514
-10.5 | -0.862 | 0.01085 | -0.025 | -79.48
-10 | -0.842 | 0.01032 | -0.026 | -81.598
-9.5 | -0.814 | 0.0098 | -0.027 | -83.021
-9 | -0.78 | 0.0094 | -0.027 | -82.992
-8.5 | -0.743 | 0.00902 | -0.028 | -82.319
-8 | -0.701 | 0.0087 | -0.029 | -80.597
-7.5 | -0.657 | 0.00839 | -0.029 | -78.331
-7 | -0.61 | 0.00817 | -0.03 | -74.71
-6.5 | -0.56 | 0.00793 | -0.031 | -70.657
-6 | -0.508 | 0.00771 | -0.032 | -65.979
-5.5 | -0.455 | 0.00751 | -0.032 | -60.534
-5 | -0.399 | 0.00733 | -0.033 | -54.435
-4.5 | -0.342 | 0.00715 | -0.034 | -47.846
-4 | -0.284 | 0.00699 | -0.034 | -40.716
-3.5 | -0.226 | 0.00686 | -0.035 | -32.925
-3 | -0.167 | 0.00577 | -0.036 | -28.888
-2.5 | -0.107 | 0.00529 | -0.036 | -20.185
-2 | -0.047 | 0.00496 | -0.037 | -9.452
-1.5 | 0.013 | 0.00492 | -0.038 | 2.694
-1 | 0.074 | 0.00495 | -0.039 | 14.847
-0.5 | 0.134 | 0.00497 | -0.039 | 26.916
0 | 0.194 | 0.00498 | -0.04 | 38.909
0.5 | 0.254 | 0.00499 | -0.041 | 50.883
1 | 0.314 | 0.00503 | -0.041 | 62.453
1.5 | 0.374 | 0.00507 | -0.042 | 73.885
2 | 0.434 | 0.0051 | -0.043 | 85.005
2.5 | 0.493 | 0.00519 | -0.043 | 95.101
3 | 0.552 | 0.00557 | -0.044 | 99.184
3.5 | 0.61 | 0.00621 | -0.045 | 98.293
4 | 0.668 | 0.00757 | -0.045 | 88.174
4.5 | 0.724 | 0.00826 | -0.046 | 87.717
5 | 0.779 | 0.00851 | -0.047 | 91.574
5.5 | 0.833 | 0.00888 | -0.047 | 93.8
6 | 0.885 | 0.00915 | -0.048 | 96.656
6.5 | 0.933 | 0.0095 | -0.049 | 98.261
7 | 0.978 | 0.00984 | -0.049 | 99.357
7.5 | 1.018 | 0.01027 | -0.05 | 99.115
8 | 1.054 | 0.01072 | -0.051 | 98.272
8.5 | 1.085 | 0.01119 | -0.051 | 96.953
9 | 1.11 | 0.01176 | -0.052 | 94.437
9.5 | 1.13 | 0.01241 | -0.053 | 91.099
10 | 1.138 | 0.0129 | -0.053 | 88.182
10.5 | 1.141 | 0.01365 | -0.053 | 83.576
11 | 1.14 | 0.0146 | -0.054 | 78.081
11.5 | 1.133 | 0.01533 | -0.054 | 73.923
12 | 1.119 | 0.01674 | -0.055 | 66.831
12.5 | 1.098 | 0.01786 | -0.055 | 61.464
13 | 1.073 | 0.01947 | -0.055 | 55.106
13.5 | 1.02 | 0.02638 | -0.053 | 38.673
14 | 0.89 | 0.07231 | -0.042 | 12.312
14.5 | 0.839 | 0.0946 | -0.035 | 8.872
15 | 0.809 | 0.1036 | -0.033 | 7.808
15.5 | 0.779 | 0.11002 | -0.032 | 7.076

## 84. Re 6M Mach 0.10 (2)
BIGFOIL.COM POLAR EXPORT
NACA64A212
NACA64A212 |  |  |  | Cl Max: | 1.7092 | at alpha= | 18 | deg
XFOIL ncrit=9 |  |  |  | L/D Max: | 114.661 | at alpha= | 8.5 | deg
Re: | 6000000 |  |  | Cd Min: | 0.06169 | at alpha= | 20 | deg
Mach: | 0.1 |  |  | Cl=0 at alpha= | -1.7184 | deg
|  |  |  | @ Cl=0.1, Cd= | 0.00404
|  |  |  | @ Cl=0.4, Cd= | 0.0047254
|  |  |  | @ Cl=0.6, Cd= | 0.0069316
alpha (deg) | Cl | Cd | Cm | Cl/Cd
-20 | -1.4781 | 0.05858 | -0.0531 | -25.2322
-19.5 | -1.5154 | 0.04766 | -0.0583 | -31.7961
-19 | -1.5301 | 0.04046 | -0.0607 | -37.8176
-18.5 | -1.5355 | 0.03476 | -0.0618 | -44.1743
-18 | -1.5266 | 0.03086 | -0.0619 | -49.4686
-17.5 | -1.5168 | 0.02732 | -0.0612 | -55.5198
-17 | -1.5031 | 0.02444 | -0.0597 | -61.5016
-16.5 | -1.4823 | 0.02245 | -0.0575 | -66.0267
-16 | -1.4597 | 0.02085 | -0.0546 | -70.0096
-15.5 | -1.4351 | 0.0196 | -0.0509 | -73.2194
-15 | -1.4153 | 0.01822 | -0.0458 | -77.6784
-14.5 | -1.3778 | 0.01723 | -0.0435 | -79.9652
-14 | -1.3411 | 0.01637 | -0.0406 | -81.9243
-13.5 | -1.2876 | 0.01556 | -0.0411 | -82.7506
-13 | -1.2375 | 0.01391 | -0.0415 | -88.9648
-12.5 | -1.1789 | 0.01289 | -0.0431 | -91.4585
-12 | -1.1245 | 0.01216 | -0.0435 | -92.4753
-11.5 | -1.0711 | 0.01163 | -0.0435 | -92.098
-11 | -1.0187 | 0.01101 | -0.0433 | -92.525
-10.5 | -0.9658 | 0.01045 | -0.0431 | -92.4211
-10 | -0.9118 | 0.00995 | -0.0431 | -91.6382
-9.5 | -0.8566 | 0.00945 | -0.0433 | -90.6455
-9 | -0.798 | 0.00913 | -0.0442 | -87.4042
-8.5 | -0.7389 | 0.00844 | -0.0454 | -87.5474
-8 | -0.6665 | 0.00797 | -0.0495 | -83.6261
-7.5 | -0.6046 | 0.00762 | -0.0511 | -79.3438
-7 | -0.5464 | 0.00733 | -0.0519 | -74.543
-6.5 | -0.4905 | 0.00708 | -0.0521 | -69.2797
-6 | -0.4372 | 0.0068 | -0.0517 | -64.2941
-5.5 | -0.3839 | 0.00659 | -0.0512 | -58.2549
-5 | -0.3311 | 0.0064 | -0.0506 | -51.7344
-4.5 | -0.2787 | 0.00621 | -0.0499 | -44.8792
-4 | -0.2266 | 0.00603 | -0.0492 | -37.5788
-3.5 | -0.1749 | 0.00583 | -0.0483 | -30
-3 | -0.1233 | 0.00564 | -0.0474 | -21.8617
-2.5 | -0.0725 | 0.00542 | -0.0464 | -13.3764
-2 | -0.0254 | 0.005 | -0.0446 | -5.08
-1 | 0.0648 | 0.00411 | -0.0403 | 15.7664
-0.5 | 0.1151 | 0.00401 | -0.0391 | 28.7032
0 | 0.1667 | 0.004 | -0.0382 | 41.675
0.5 | 0.2187 | 0.004 | -0.0373 | 54.675
1 | 0.27 | 0.00406 | -0.0363 | 66.5025
1.5 | 0.3211 | 0.00415 | -0.0353 | 77.3735
2 | 0.3694 | 0.0044 | -0.0337 | 83.9545
2.5 | 0.4136 | 0.00487 | -0.0313 | 84.9281
3 | 0.4524 | 0.00563 | -0.0279 | 80.3552
3.5 | 0.4973 | 0.00615 | -0.0258 | 80.8618
4 | 0.5447 | 0.00659 | -0.0242 | 82.6555
4.5 | 0.5952 | 0.0069 | -0.0232 | 86.2609
5 | 0.6468 | 0.00724 | -0.0225 | 89.337
5.5 | 0.7008 | 0.00754 | -0.0224 | 92.9443
6 | 0.7588 | 0.00787 | -0.0232 | 96.4168
6.5 | 0.8228 | 0.00821 | -0.0254 | 100.2192
7 | 0.9015 | 0.00865 | -0.0311 | 104.2197
7.5 | 0.9713 | 0.00896 | -0.0347 | 108.404
8 | 1.0371 | 0.00923 | -0.0374 | 112.3619
8.5 | 1.1168 | 0.00974 | -0.0432 | 114.6612
9 | 1.1674 | 0.01023 | -0.0425 | 114.1153
9.5 | 1.2143 | 0.01071 | -0.041 | 113.38
10 | 1.2594 | 0.01133 | -0.0391 | 111.1562
10.5 | 1.3028 | 0.01206 | -0.0371 | 108.0265
11 | 1.3486 | 0.01263 | -0.0355 | 106.7775
11.5 | 1.3923 | 0.01331 | -0.0336 | 104.6056
12 | 1.4286 | 0.01404 | -0.0303 | 101.7521
12.5 | 1.4636 | 0.01479 | -0.0269 | 98.9588
13 | 1.4954 | 0.01574 | -0.0232 | 95.0064
13.5 | 1.5221 | 0.01705 | -0.0191 | 89.2727
14 | 1.5558 | 0.01796 | -0.0163 | 86.6258
14.5 | 1.5835 | 0.01931 | -0.013 | 82.0041
15 | 1.6086 | 0.0209 | -0.0096 | 76.9665
15.5 | 1.6353 | 0.02245 | -0.0069 | 72.8419
16 | 1.656 | 0.02452 | -0.0038 | 67.5367
16.5 | 1.6761 | 0.02674 | -0.0012 | 62.6814
17 | 1.6877 | 0.02979 | 0.0015 | 56.6532
17.5 | 1.7019 | 0.0328 | 0.0035 | 51.8872
18 | 1.7092 | 0.0366 | 0.0053 | 46.6995
18.5 | 1.709 | 0.04141 | 0.0066 | 41.2702
19 | 1.6976 | 0.04779 | 0.0071 | 35.5221
19.5 | 1.6857 | 0.05478 | 0.0066 | 30.7722
20 | 1.6782 | 0.06169 | 0.0053 | 27.2038

## 85. Re 6M Mach 0.25 (1)
BIGFOIL.COM POLAR EXPORT
NACA64A212
NACA64A212 |  |  |  | Cl Max: | 1.096 | at alpha= | 9 | deg
JavaFoil+Calcfoil stall+Eppler ext transition |  |  |  | L/D Max: | 99.447 | at alpha= | 3 | deg
Re: | 6000000 |  |  | Cd Min: | 0.00495 | at alpha= | -1.5 | deg
Mach: | 0.25 |  |  | Cl=0 at alpha= | -1.6129 | deg
|  |  |  | @ Cl=0.1, Cd= | 0.0049757
|  |  |  | @ Cl=0.4, Cd= | 0.0051174
|  |  |  | @ Cl=0.6, Cd= | 0.0991
alpha (deg) | Cl | Cd | Cm | Cl/Cd
-15 | -0.384 | 0.11583 | -0.01 | -3.312
-14.5 | -0.437 | 0.10778 | -0.01 | -4.053
-14 | -0.486 | 0.09877 | -0.011 | -4.922
-13.5 | -0.529 | 0.09332 | -0.011 | -5.673
-13 | -0.569 | 0.08563 | -0.012 | -6.641
-12.5 | -0.601 | 0.08013 | -0.012 | -7.501
-12 | -0.627 | 0.0756 | -0.013 | -8.29
-11.5 | -0.648 | 0.06927 | -0.014 | -9.356
-11 | -0.67 | 0.05813 | -0.017 | -11.531
-10.5 | -0.796 | 0.01312 | -0.025 | -60.631
-10 | -0.812 | 0.01121 | -0.027 | -72.462
-9.5 | -0.797 | 0.01032 | -0.027 | -77.186
-9 | -0.772 | 0.00988 | -0.028 | -78.129
-8.5 | -0.741 | 0.00939 | -0.029 | -78.929
-8 | -0.705 | 0.00904 | -0.03 | -77.977
-7.5 | -0.664 | 0.00868 | -0.03 | -76.531
-7 | -0.619 | 0.00836 | -0.031 | -74.095
-6.5 | -0.571 | 0.00812 | -0.032 | -70.298
-6 | -0.519 | 0.00787 | -0.032 | -65.963
-5.5 | -0.465 | 0.00765 | -0.033 | -60.778
-5 | -0.409 | 0.00743 | -0.034 | -55.014
-4.5 | -0.351 | 0.00722 | -0.035 | -48.635
-4 | -0.292 | 0.00706 | -0.035 | -41.334
-3.5 | -0.232 | 0.00692 | -0.036 | -33.511
-3 | -0.171 | 0.00651 | -0.037 | -26.279
-2.5 | -0.11 | 0.00538 | -0.037 | -20.391
-2 | -0.048 | 0.00499 | -0.038 | -9.649
-1.5 | 0.014 | 0.00495 | -0.039 | 2.754
-1 | 0.076 | 0.00496 | -0.04 | 15.222
-0.5 | 0.137 | 0.005 | -0.04 | 27.508
0 | 0.199 | 0.005 | -0.041 | 39.86
0.5 | 0.261 | 0.00503 | -0.042 | 51.907
1 | 0.323 | 0.00507 | -0.042 | 63.715
1.5 | 0.385 | 0.00511 | -0.043 | 75.316
2 | 0.446 | 0.00514 | -0.044 | 86.789
2.5 | 0.507 | 0.00524 | -0.045 | 96.612
3 | 0.567 | 0.0057 | -0.045 | 99.447
3.5 | 0.627 | 0.00637 | -0.046 | 98.409
4 | 0.686 | 0.00778 | -0.047 | 88.106
4.5 | 0.743 | 0.00843 | -0.047 | 88.191
5 | 0.799 | 0.0088 | -0.048 | 90.805
5.5 | 0.853 | 0.00911 | -0.049 | 93.655
6 | 0.904 | 0.00943 | -0.049 | 95.917
6.5 | 0.952 | 0.0098 | -0.05 | 97.148
7 | 0.994 | 0.01029 | -0.051 | 96.57
7.5 | 1.03 | 0.01074 | -0.051 | 95.903
8 | 1.059 | 0.01124 | -0.052 | 94.225
8.5 | 1.082 | 0.01185 | -0.053 | 91.301
9 | 1.096 | 0.01261 | -0.053 | 86.859
9.5 | 1.092 | 0.01322 | -0.054 | 82.59
10 | 1.084 | 0.01409 | -0.054 | 76.917
10.5 | 1.066 | 0.01499 | -0.055 | 71.146
11 | 1.037 | 0.01631 | -0.055 | 63.549
11.5 | 0.988 | 0.0189 | -0.055 | 52.27
12 | 0.798 | 0.07426 | -0.034 | 10.749
12.5 | 0.75 | 0.08262 | -0.031 | 9.073
13 | 0.698 | 0.08978 | -0.03 | 7.78
13.5 | 0.644 | 0.09356 | -0.031 | 6.884
14 | 0.584 | 0.0991 | -0.031 | 5.893

## 86. Re 6M Mach 0.25 (2)
BIGFOIL.COM POLAR EXPORT
NACA64A212
NACA64A212 |  |  |  | Cl Max: | 1.5754 | at alpha= | 15.5 | deg
XFOIL ncrit=9 |  |  |  | L/D Max: | 112.251 | at alpha= | 8.5 | deg
Re: | 6000000 |  |  | Cd Min: | 0.2089 | at alpha= | -18.5 | deg
Mach: | 0.25 |  |  | Cl=0 at alpha= | -1.7216 | deg
|  |  |  | @ Cl=0.1, Cd= | 0.0040675
|  |  |  | @ Cl=0.4, Cd= | 0.0046427
|  |  |  | @ Cl=0.6, Cd= | 0.0069752
alpha (deg) | Cl | Cd | Cm | Cl/Cd
-18.5 | -0.6902 | 0.2089 | 0.0271 | -3.304
-18 | -0.6803 | 0.19968 | 0.0225 | -3.407
-17.5 | -0.675 | 0.18897 | 0.0172 | -3.572
-17 | -0.6737 | 0.1775 | 0.0117 | -3.7955
-16.5 | -1.1128 | 0.07719 | -0.0455 | -14.4164
-16 | -1.204 | 0.05453 | -0.0619 | -22.0796
-15.5 | -1.2058 | 0.04734 | -0.0656 | -25.4711
-15 | -1.2436 | 0.03711 | -0.0703 | -33.5112
-14.5 | -1.2532 | 0.03103 | -0.0709 | -40.3867
-14 | -1.2483 | 0.02699 | -0.0692 | -46.2505
-13.5 | -1.2708 | 0.0222 | -0.063 | -57.2432
-13 | -1.2562 | 0.02048 | -0.0562 | -61.3379
-12.5 | -1.2064 | 0.01824 | -0.0556 | -66.1404
-11 | -1.0535 | 0.01292 | -0.0526 | -81.5402
-10.5 | -1.0002 | 0.01197 | -0.0512 | -83.5589
-10 | -0.9443 | 0.01122 | -0.0503 | -84.1622
-9.5 | -0.8878 | 0.01044 | -0.0495 | -85.0383
-9 | -0.8279 | 0.00987 | -0.0494 | -83.8804
-8.5 | -0.7669 | 0.00919 | -0.0498 | -83.4494
-8 | -0.6939 | 0.00842 | -0.0529 | -82.4109
-7.5 | -0.6283 | 0.00793 | -0.0544 | -79.2308
-7 | -0.5665 | 0.00756 | -0.055 | -74.9339
-6.5 | -0.5079 | 0.00727 | -0.0549 | -69.8624
-6 | -0.4517 | 0.00698 | -0.0544 | -64.7135
-5.5 | -0.397 | 0.00671 | -0.0536 | -59.1654
-5 | -0.342 | 0.00651 | -0.0528 | -52.5346
-4.5 | -0.2881 | 0.00629 | -0.0518 | -45.8029
-4 | -0.2342 | 0.00611 | -0.0509 | -38.3306
-3.5 | -0.1806 | 0.00592 | -0.0499 | -30.5068
-3 | -0.1273 | 0.00573 | -0.0489 | -22.2164
-2.5 | -0.075 | 0.0055 | -0.0478 | -13.6364
-2 | -0.0265 | 0.00508 | -0.0459 | -5.2165
-1.5 | 0.0211 | 0.00465 | -0.0438 | 4.5376
-1 | 0.0656 | 0.00414 | -0.0412 | 15.8454
-0.5 | 0.1178 | 0.00403 | -0.04 | 29.2308
0 | 0.1707 | 0.00403 | -0.039 | 42.3573
0.5 | 0.2245 | 0.00401 | -0.0381 | 55.985
1 | 0.2775 | 0.00408 | -0.0371 | 68.0147
1.5 | 0.3303 | 0.00417 | -0.036 | 79.2086
2 | 0.38 | 0.00442 | -0.0343 | 85.9729
2.5 | 0.4249 | 0.00492 | -0.0317 | 86.3618
3 | 0.4635 | 0.00573 | -0.0279 | 80.8901
3.5 | 0.5099 | 0.00624 | -0.0256 | 81.7147
4 | 0.5588 | 0.00669 | -0.0238 | 83.5277
4.5 | 0.6108 | 0.00705 | -0.0227 | 86.6383
5 | 0.6652 | 0.00738 | -0.022 | 90.1355
5.5 | 0.7215 | 0.00774 | -0.0217 | 93.2171
6.5 | 0.8508 | 0.00849 | -0.0249 | 100.212
7 | 0.932 | 0.00893 | -0.0302 | 104.3673
7.5 | 0.9994 | 0.00934 | -0.0323 | 107.0021
8 | 1.0675 | 0.00971 | -0.0344 | 109.9382
8.5 | 1.1517 | 0.01026 | -0.0399 | 112.2515
9 | 1.2001 | 0.01087 | -0.0376 | 110.4048
9.5 | 1.2456 | 0.01167 | -0.0348 | 106.7352
10 | 1.2922 | 0.01243 | -0.0321 | 103.9582
10.5 | 1.3365 | 0.01322 | -0.029 | 101.0968
11 | 1.3743 | 0.01398 | -0.0247 | 98.3047
11.5 | 1.4105 | 0.01495 | -0.0202 | 94.3478
12 | 1.4433 | 0.01615 | -0.0156 | 89.3684
12.5 | 1.4717 | 0.01771 | -0.0107 | 83.0999
13 | 1.4989 | 0.01944 | -0.0062 | 77.1039
13.5 | 1.5237 | 0.02145 | -0.0017 | 71.035
14 | 1.5498 | 0.02349 | 0.0021 | 65.977
14.5 | 1.5629 | 0.0266 | 0.0063 | 58.7556
15 | 1.5727 | 0.03024 | 0.0099 | 52.0073
15.5 | 1.5754 | 0.03472 | 0.0128 | 45.3744
16 | 1.5624 | 0.04102 | 0.0149 | 38.0887
16.5 | 1.5507 | 0.04784 | 0.0154 | 32.4143
17 | 1.5212 | 0.05739 | 0.0139 | 26.5064
17.5 | 1.4954 | 0.06747 | 0.0108 | 22.1639
18 | 1.4541 | 0.08057 | 0.0051 | 18.0477
18.5 | 1.407 | 0.09584 | -0.0029 | 14.6807
19 | 1.3383 | 0.11618 | -0.0147 | 11.5192
19.5 | 1.2586 | 0.1396 | -0.0286 | 9.0158
20 | 1.169 | 0.16628 | -0.0453 | 7.0303

## 87. Re 6M Mach 0.50 (1)
BIGFOIL.COM POLAR EXPORT
NACA64A212
NACA64A212 |  |  |  | Cl Max: | 1.172 | at alpha= | 20 | deg
JavaFoil+Calcfoil stall+Eppler ext transition |  |  |  | L/D Max: | 103.226 | at alpha= | 2.5 | deg
Re: | 6000000 |  |  | Cd Min: | 0.00507 | at alpha= | -1.5 | deg
Mach: | 0.5 |  |  | Cl=0 at alpha= | -1.6087 | deg
|  |  |  | @ Cl=0.1, Cd= | 0.0050846
|  |  |  | @ Cl=0.4, Cd= | 0.0052396
|  |  |  | @ Cl=0.6, Cd= | 0.0058961
alpha (deg) | Cl | Cd | Cm | Cl/Cd
-20 | -1.005 | 0.15611 | -0.009 | -6.439
-19.5 | -0.978 | 0.15042 | -0.009 | -6.505
-19 | -0.952 | 0.14753 | -0.01 | -6.452
-18.5 | -0.928 | 0.14505 | -0.01 | -6.397
-18 | -0.9 | 0.13708 | -0.01 | -6.563
-17.5 | -0.871 | 0.13252 | -0.01 | -6.569
-17 | -0.843 | 0.12992 | -0.011 | -6.491
-16.5 | -0.817 | 0.12589 | -0.011 | -6.487
-16 | -0.79 | 0.12037 | -0.011 | -6.563
-15.5 | -0.763 | 0.11467 | -0.012 | -6.657
-15 | -0.735 | 0.11079 | -0.012 | -6.637
-14.5 | -0.708 | 0.10144 | -0.012 | -6.982
-14 | -0.682 | 0.09411 | -0.013 | -7.241
-13.5 | -0.655 | 0.08758 | -0.013 | -7.475
-13 | -0.626 | 0.09375 | -0.013 | -6.681
-12.5 | -0.598 | 0.10222 | -0.013 | -5.846
-12 | -0.573 | 0.0781 | -0.014 | -7.334
-11.5 | -0.546 | 0.07208 | -0.015 | -7.581
-11 | -0.518 | 0.0731 | -0.015 | -7.086
-10.5 | -0.489 | 0.07261 | -0.014 | -6.739
-10 | -0.463 | 0.06515 | -0.015 | -7.106
-9.5 | -0.437 | 0.05905 | -0.017 | -7.399
-9 | -0.418 | 0.04829 | -0.021 | -8.647
-8.5 | -0.379 | 0.05908 | -0.015 | -6.42
-8 | -0.352 | 0.05315 | -0.016 | -6.629
-7.5 | -0.403 | 0.01067 | -0.034 | -37.824
-7 | -0.537 | 0.00991 | -0.035 | -54.207
-6.5 | -0.568 | 0.00929 | -0.035 | -61.129
-6 | -0.544 | 0.0088 | -0.036 | -61.763
-5.5 | -0.5 | 0.00841 | -0.037 | -59.454
-5 | -0.447 | 0.00808 | -0.038 | -55.317
-4.5 | -0.387 | 0.00774 | -0.039 | -50.005
-4 | -0.324 | 0.00749 | -0.039 | -43.242
-3.5 | -0.258 | 0.00726 | -0.04 | -35.52
-3 | -0.191 | 0.0071 | -0.041 | -26.885
-2.5 | -0.123 | 0.00579 | -0.042 | -21.174
-2 | -0.054 | 0.00513 | -0.043 | -10.492
-1.5 | 0.015 | 0.00507 | -0.043 | 3.004
-1 | 0.084 | 0.00508 | -0.044 | 16.633
-0.5 | 0.154 | 0.0051 | -0.045 | 30.1
0 | 0.223 | 0.00513 | -0.046 | 43.453
0.5 | 0.292 | 0.00516 | -0.047 | 56.622
1 | 0.361 | 0.0052 | -0.047 | 69.419
1.5 | 0.43 | 0.00527 | -0.048 | 81.635
2 | 0.498 | 0.00532 | -0.049 | 93.576
2.5 | 0.566 | 0.00548 | -0.05 | 103.226
3 | 0.633 | 0.0063 | -0.051 | 100.53
3.5 | 0.698 | 0.00749 | -0.051 | 93.221
4 | 0.762 | 0.00895 | -0.052 | 85.087
4.5 | 0.822 | 0.00939 | -0.053 | 87.581
5 | 0.878 | 0.0099 | -0.054 | 88.663
5.5 | 0.927 | 0.01047 | -0.055 | 88.579
6 | 0.966 | 0.01115 | -0.055 | 86.657
6.5 | 0.983 | 0.01196 | -0.056 | 82.181
7 | 0.934 | 0.01286 | -0.056 | 72.618
7.5 | 0.504 | 0.04856 | -0.032 | 10.376
8 | 0.646 | 0.01479 | -0.057 | 43.653
8.5 | 0.556 | 0.05577 | -0.03 | 9.971
9 | 0.581 | 0.06401 | -0.028 | 9.077
9.5 | 0.738 | 0.01736 | -0.059 | 42.506
10 | 0.64 | 0.06516 | -0.034 | 9.816
10.5 | 0.663 | 0.07483 | -0.031 | 8.86
11 | 0.703 | 0.06504 | -0.04 | 10.805
11.5 | 0.72 | 0.07538 | -0.035 | 9.551
12 | 0.745 | 0.08415 | -0.033 | 8.849
12.5 | 0.771 | 0.0921 | -0.034 | 8.374
13 | 0.798 | 0.08651 | -0.035 | 9.229
13.5 | 0.825 | 0.0932 | -0.035 | 8.848
14 | 0.851 | 0.10244 | -0.035 | 8.309
14.5 | 0.88 | 0.10718 | -0.037 | 8.21
15 | 0.907 | 0.11776 | -0.038 | 7.698
15.5 | 0.932 | 0.11557 | -0.038 | 8.062
16 | 0.959 | 0.11859 | -0.039 | 8.085
16.5 | 0.988 | 0.12286 | -0.041 | 8.042
17 | 1.018 | 0.1292 | -0.043 | 7.88
17.5 | 1.039 | 0.13315 | -0.041 | 7.803
18 | 1.065 | 0.13623 | -0.042 | 7.82
18.5 | 1.095 | 0.14326 | -0.044 | 7.644
19 | 1.128 | 0.14365 | -0.047 | 7.852
19.5 | 1.154 | 0.1534 | -0.047 | 7.525
20 | 1.172 | 0.15422 | -0.045 | 7.598

## 88. Re 6M Mach 0.50 (2)
BIGFOIL.COM POLAR EXPORT
NACA64A212
NACA64A212 |  |  |  | Cl Max: | 1.1395 | at alpha= | 8 | deg
XFOIL ncrit=9 |  |  |  | L/D Max: | 98.2359 | at alpha= | 6.5 | deg
Re: | 6000000 |  |  | Cd Min: | 0.26169 | at alpha= | -20 | deg
Mach: | 0.5 |  |  | Cl=0 at alpha= | -1.7139 | deg
|  |  |  | @ Cl=0.1, Cd= | 0.0042222
|  |  |  | @ Cl=0.4, Cd= | 0.004424
|  |  |  | @ Cl=0.6, Cd= | 0.0071221
alpha (deg) | Cl | Cd | Cm | Cl/Cd
-20 | -0.7734 | 0.26169 | 0.0499 | -2.9554
-19.5 | -0.7532 | 0.25255 | 0.0447 | -2.9824
-19 | -0.7327 | 0.24412 | 0.0397 | -3.0014
-18.5 | -0.7126 | 0.23537 | 0.0347 | -3.0276
-18 | -0.6946 | 0.22557 | 0.0296 | -3.0793
-17.5 | -0.6767 | 0.21622 | 0.0246 | -3.1297
-17 | -0.656 | 0.20873 | 0.0201 | -3.1428
-16.5 | -0.6378 | 0.20028 | 0.0155 | -3.1845
-16 | -0.6216 | 0.19118 | 0.0108 | -3.2514
-15.5 | -0.6101 | 0.18048 | 0.0057 | -3.3804
-15 | -0.5923 | 0.17272 | 0.0015 | -3.4292
-14.5 | -0.5765 | 0.16461 | -0.0026 | -3.5022
-14 | -0.5635 | 0.15573 | -0.0069 | -3.6184
-13.5 | -0.5565 | 0.14565 | -0.0116 | -3.8208
-13 | -0.5549 | 0.13477 | -0.0166 | -4.1174
-12.5 | -0.5454 | 0.12626 | -0.0207 | -4.3197
-12 | -0.5438 | 0.11639 | -0.0255 | -4.6722
-11.5 | -0.5421 | 0.10693 | -0.0301 | -5.0697
-11 | -0.5511 | 0.09589 | -0.0358 | -5.7472
-10.5 | -0.5693 | 0.08369 | -0.0427 | -6.8025
-10 | -0.5855 | 0.0695 | -0.0537 | -8.4245
-9.5 | -0.6018 | 0.05211 | -0.0715 | -11.5486
-9 | -0.64 | 0.04008 | -0.0812 | -15.9681
-8.5 | -0.6694 | 0.03201 | -0.0838 | -20.9122
-8 | -0.6969 | 0.02418 | -0.0793 | -28.8213
-7.5 | -0.6966 | 0.01584 | -0.0749 | -43.9773
-7 | -0.6387 | 0.0109 | -0.0745 | -58.5963
-6.5 | -0.5765 | 0.00899 | -0.0719 | -64.1268
-6 | -0.5146 | 0.00803 | -0.0689 | -64.0847
-5 | -0.3905 | 0.00704 | -0.0635 | -55.4688
-4.5 | -0.3283 | 0.00674 | -0.0614 | -48.7092
-4 | -0.2667 | 0.00648 | -0.0594 | -41.1574
-3.5 | -0.2055 | 0.00625 | -0.0576 | -32.88
-3 | -0.1448 | 0.00604 | -0.0559 | -23.9735
-2.5 | -0.0857 | 0.0058 | -0.0541 | -14.7759
-2 | -0.0301 | 0.00543 | -0.0518 | -5.5433
-1.5 | 0.0225 | 0.00495 | -0.0491 | 4.5455
-1 | 0.0696 | 0.0043 | -0.0453 | 16.186
-0.5 | 0.1282 | 0.00415 | -0.0438 | 30.8916
0 | 0.1888 | 0.00412 | -0.0426 | 45.8252
0.5 | 0.2488 | 0.00413 | -0.0413 | 60.2421
1 | 0.3098 | 0.00418 | -0.0402 | 74.1148
1.5 | 0.3695 | 0.00429 | -0.0388 | 86.1305
2 | 0.4264 | 0.00454 | -0.0367 | 93.9207
2.5 | 0.4722 | 0.00518 | -0.0325 | 91.1583
3 | 0.5108 | 0.00612 | -0.0269 | 83.4641
3.5 | 0.5598 | 0.00678 | -0.0232 | 82.5664
4 | 0.6162 | 0.00726 | -0.0208 | 84.876
4.5 | 0.6773 | 0.00769 | -0.0191 | 88.0754
5 | 0.7433 | 0.00812 | -0.0182 | 91.5394
5.5 | 0.8144 | 0.0086 | -0.0181 | 94.6977
6 | 0.8943 | 0.00921 | -0.0194 | 97.101
6.5 | 0.9745 | 0.00992 | -0.0203 | 98.2359
7 | 1.0379 | 0.0108 | -0.0174 | 96.1019
7.5 | 1.0893 | 0.01217 | -0.0124 | 89.507
8 | 1.1395 | 0.01502 | -0.0089 | 75.8655
8.5 | 1.1385 | 0.01982 | 0.0012 | 57.442
9 | 1.126 | 0.02574 | 0.0097 | 43.7451
9.5 | 1.0945 | 0.03321 | 0.0158 | 32.9569
10 | 1.0551 | 0.04216 | 0.0181 | 25.0261
10.5 | 1.0167 | 0.05238 | 0.0162 | 19.4101
11 | 0.9783 | 0.06441 | 0.0107 | 15.1886
11.5 | 0.9429 | 0.07832 | 0.0021 | 12.0391
12 | 0.92 | 0.09273 | -0.0071 | 9.9213
12.5 | 0.8963 | 0.10816 | -0.0153 | 8.2868
13 | 0.8752 | 0.1224 | -0.0232 | 7.1503

## 89. Re 7M Mach 0.00 (1)
BIGFOIL.COM POLAR EXPORT
NACA64A212
NACA64A212 |  |  |  | Cl Max: | 1.153 | at alpha= | 11 | deg
JavaFoil+Calcfoil stall+Eppler ext transition |  |  |  | L/D Max: | 101.742 | at alpha= | 7.5 | deg
Re: | 7000000 |  |  | Cd Min: | 0.00488 | at alpha= | -1.5 | deg
Mach: | 0 |  |  | Cl=0 at alpha= | -1.6083 | deg
|  |  |  | @ Cl=0.1, Cd= | 0.00488
|  |  |  | @ Cl=0.4, Cd= | 0.0050175
|  |  |  | @ Cl=0.6, Cd= | 0.0062786
alpha (deg) | Cl | Cd | Cm | Cl/Cd
-16.5 | -0.649 | 0.11866 | -0.009 | -5.471
-16 | -0.666 | 0.11335 | -0.009 | -5.879
-15.5 | -0.683 | 0.10854 | -0.01 | -6.291
-15 | -0.7 | 0.09952 | -0.011 | -7.031
-14.5 | -0.715 | 0.09119 | -0.012 | -7.839
-14 | -0.728 | 0.08397 | -0.013 | -8.674
-13.5 | -0.744 | 0.07354 | -0.014 | -10.121
-13 | -0.81 | 0.03548 | -0.019 | -22.836
-12.5 | -0.866 | 0.01702 | -0.021 | -50.87
-12 | -0.887 | 0.01304 | -0.023 | -67.982
-11.5 | -0.888 | 0.01186 | -0.024 | -74.837
-11 | -0.885 | 0.01097 | -0.025 | -80.69
-10.5 | -0.867 | 0.01042 | -0.025 | -83.267
-10 | -0.845 | 0.00991 | -0.026 | -85.25
-9.5 | -0.815 | 0.00948 | -0.027 | -85.973
-9 | -0.781 | 0.00911 | -0.027 | -85.69
-8.5 | -0.742 | 0.00873 | -0.028 | -84.952
-8 | -0.7 | 0.00845 | -0.029 | -82.89
-7.5 | -0.656 | 0.00819 | -0.029 | -80.048
-7 | -0.608 | 0.00795 | -0.03 | -76.473
-6.5 | -0.558 | 0.00777 | -0.031 | -71.883
-6 | -0.506 | 0.00756 | -0.031 | -67.01
-5.5 | -0.453 | 0.00738 | -0.032 | -61.307
-5 | -0.397 | 0.00718 | -0.033 | -55.307
-4.5 | -0.341 | 0.00701 | -0.033 | -48.581
-4 | -0.283 | 0.00686 | -0.034 | -41.242
-3.5 | -0.225 | 0.00671 | -0.035 | -33.472
-3 | -0.166 | 0.00636 | -0.036 | -26.048
-2.5 | -0.106 | 0.00547 | -0.036 | -19.435
-2 | -0.047 | 0.00507 | -0.037 | -9.192
-1.5 | 0.013 | 0.00488 | -0.038 | 2.707
-1 | 0.073 | 0.00488 | -0.038 | 15.001
-0.5 | 0.133 | 0.00488 | -0.039 | 27.274
0 | 0.193 | 0.00492 | -0.04 | 39.213
0.5 | 0.253 | 0.00492 | -0.04 | 51.354
1 | 0.313 | 0.00496 | -0.041 | 63.059
1.5 | 0.373 | 0.00499 | -0.042 | 74.629
2 | 0.432 | 0.00505 | -0.042 | 85.448
2.5 | 0.491 | 0.00517 | -0.043 | 94.833
3 | 0.55 | 0.00584 | -0.044 | 94.044
3.5 | 0.607 | 0.00634 | -0.045 | 95.769
4 | 0.665 | 0.00746 | -0.045 | 89.043
4.5 | 0.721 | 0.00806 | -0.046 | 89.414
5 | 0.776 | 0.00832 | -0.047 | 93.2
5.5 | 0.829 | 0.00864 | -0.047 | 95.965
6 | 0.881 | 0.00892 | -0.048 | 98.797
6.5 | 0.93 | 0.00925 | -0.049 | 100.569
7 | 0.974 | 0.00958 | -0.049 | 101.687
7.5 | 1.015 | 0.00998 | -0.05 | 101.742
8 | 1.052 | 0.01038 | -0.05 | 101.33
8.5 | 1.084 | 0.01082 | -0.051 | 100.177
9 | 1.111 | 0.01136 | -0.052 | 97.759
9.5 | 1.133 | 0.01196 | -0.052 | 94.732
10 | 1.149 | 0.01262 | -0.053 | 91.053
10.5 | 1.152 | 0.0131 | -0.053 | 87.877
11 | 1.153 | 0.01378 | -0.054 | 83.673
11.5 | 1.15 | 0.01464 | -0.054 | 78.555
12 | 1.141 | 0.01582 | -0.054 | 72.108
12.5 | 1.127 | 0.01675 | -0.055 | 67.287
13 | 1.105 | 0.01814 | -0.055 | 60.891
13.5 | 1.079 | 0.0202 | -0.055 | 53.396
14 | 1.028 | 0.02759 | -0.054 | 37.251
14.5 | 0.966 | 0.04234 | -0.051 | 22.806
15 | 0.856 | 0.09478 | -0.037 | 9.035
15.5 | 0.83 | 0.10034 | -0.037 | 8.27
16 | 0.794 | 0.11024 | -0.035 | 7.206

## 90. Re 7M Mach 0.00 (2)
BIGFOIL.COM POLAR EXPORT
NACA64A212
NACA64A212 |  |  |  | Cl Max: | 1.7477 | at alpha= | 18.5 | deg
XFOIL ncrit=9 |  |  |  | L/D Max: | 118.255 | at alpha= | 9.5 | deg
Re: | 7000000 |  |  | Cd Min: | 0.05019 | at alpha= | 20 | deg
Mach: | 0 |  |  | Cl=0 at alpha= | -1.7452 | deg
|  |  |  | @ Cl=0.1, Cd= | 0.0040467
|  |  |  | @ Cl=0.4, Cd= | 0.0049229
|  |  |  | @ Cl=0.6, Cd= | 0.0067864
alpha (deg) | Cl | Cd | Cm | Cl/Cd
-20 | -1.585 | 0.04218 | -0.0573 | -37.5771
-19.5 | -1.6003 | 0.0355 | -0.0587 | -45.0789
-19 | -1.5992 | 0.03094 | -0.0589 | -51.6871
-18.5 | -1.5901 | 0.02743 | -0.0584 | -57.9694
-18 | -1.576 | 0.02465 | -0.0572 | -63.9351
-17.5 | -1.559 | 0.02239 | -0.0553 | -69.6293
-17 | -1.539 | 0.02062 | -0.0527 | -74.6363
-16.5 | -1.5163 | 0.01927 | -0.0494 | -78.6871
-16 | -1.4897 | 0.0183 | -0.0459 | -81.4044
-15.5 | -1.4589 | 0.01746 | -0.0426 | -83.5567
-15 | -1.4245 | 0.01627 | -0.04 | -87.5538
-14.5 | -1.3872 | 0.01549 | -0.0376 | -89.5546
-14 | -1.3331 | 0.01471 | -0.0386 | -90.6254
-12.5 | -1.1727 | 0.01201 | -0.041 | -97.6436
-12 | -1.1221 | 0.01134 | -0.0408 | -98.9506
-11.5 | -1.0703 | 0.01083 | -0.0407 | -98.8273
-11 | -1.019 | 0.01026 | -0.0405 | -99.3177
-10.5 | -0.9661 | 0.0098 | -0.0405 | -98.5816
-10 | -0.912 | 0.00937 | -0.0407 | -97.3319
-9.5 | -0.8569 | 0.00893 | -0.0411 | -95.9574
-9 | -0.799 | 0.00865 | -0.0421 | -92.3699
-8.5 | -0.7398 | 0.00819 | -0.0434 | -90.3297
-8 | -0.666 | 0.0077 | -0.048 | -86.4935
-7.5 | -0.604 | 0.00736 | -0.0499 | -82.0652
-7 | -0.5457 | 0.00709 | -0.0508 | -76.9676
-6.5 | -0.4899 | 0.00686 | -0.0511 | -71.414
-6 | -0.4363 | 0.00662 | -0.0509 | -65.9063
-5.5 | -0.3834 | 0.00642 | -0.0505 | -59.7196
-5 | -0.3305 | 0.00625 | -0.05 | -52.88
-4.5 | -0.2784 | 0.00606 | -0.0493 | -45.9406
-4 | -0.2263 | 0.00589 | -0.0487 | -38.4211
-3.5 | -0.1747 | 0.0057 | -0.0479 | -30.6491
-3 | -0.1229 | 0.00554 | -0.0471 | -22.1841
-2.5 | -0.072 | 0.00534 | -0.0461 | -13.4831
-2 | -0.0241 | 0.00498 | -0.0446 | -4.8394
-1.5 | 0.0232 | 0.00463 | -0.0429 | 5.0108
-1 | 0.0664 | 0.00415 | -0.0404 | 16
-0.5 | 0.1152 | 0.004 | -0.039 | 28.8
0 | 0.1663 | 0.00396 | -0.0381 | 41.9949
1 | 0.2685 | 0.00402 | -0.0361 | 66.791
1.5 | 0.3182 | 0.00416 | -0.0349 | 76.4904
2.5 | 0.4072 | 0.00499 | -0.0304 | 81.6032
3.5 | 0.4949 | 0.00607 | -0.0258 | 81.5321
4 | 0.5432 | 0.00645 | -0.0244 | 84.2171
4.5 | 0.5937 | 0.00675 | -0.0235 | 87.9556
5 | 0.6456 | 0.00705 | -0.023 | 91.5745
5.5 | 0.6992 | 0.00735 | -0.0229 | 95.1293
6 | 0.7561 | 0.00766 | -0.0235 | 98.7076
6.5 | 0.8187 | 0.00798 | -0.0256 | 102.594
7 | 0.8964 | 0.00838 | -0.0312 | 106.969
7.5 | 0.9647 | 0.00872 | -0.0346 | 110.6307
8 | 1.0284 | 0.00904 | -0.037 | 113.7611
8.5 | 1.0937 | 0.0093 | -0.0398 | 117.6022
9.5 | 1.2133 | 0.01026 | -0.0429 | 118.2554
10 | 1.2584 | 0.01084 | -0.0413 | 116.0886
10.5 | 1.3031 | 0.01144 | -0.0396 | 113.9073
11 | 1.3489 | 0.01195 | -0.0383 | 112.8787
11.5 | 1.3931 | 0.01258 | -0.0366 | 110.7393
12 | 1.4354 | 0.01329 | -0.0348 | 108.006
12.5 | 1.4703 | 0.01401 | -0.0315 | 104.9465
13 | 1.5028 | 0.01484 | -0.0279 | 101.2668
13.5 | 1.5326 | 0.01584 | -0.0242 | 96.7551
14 | 1.5666 | 0.01662 | -0.0214 | 94.2599
14.5 | 1.596 | 0.01771 | -0.0182 | 90.1186
15 | 1.6233 | 0.01899 | -0.015 | 85.4818
15.5 | 1.6515 | 0.02026 | -0.0122 | 81.5153
16 | 1.674 | 0.02199 | -0.0092 | 76.1255
16.5 | 1.6974 | 0.02373 | -0.0066 | 71.5297
17 | 1.712 | 0.02623 | -0.0035 | 65.2688
17.5 | 1.7307 | 0.02858 | -0.0014 | 60.5563
18 | 1.7428 | 0.03157 | 0.0008 | 55.2043
18.5 | 1.7477 | 0.03539 | 0.0027 | 49.384
19 | 1.7443 | 0.04033 | 0.0043 | 43.2507
19.5 | 1.7474 | 0.04492 | 0.0048 | 38.9003
20 | 1.7476 | 0.05019 | 0.0048 | 34.8197

## 91. Re 7M Mach 0.10 (1)
BIGFOIL.COM POLAR EXPORT
NACA64A212
NACA64A212 |  |  |  | Cl Max: | 1.143 | at alpha= | 10.5 | deg
JavaFoil+Calcfoil stall+Eppler ext transition |  |  |  | L/D Max: | 101.668 | at alpha= | 7 | deg
Re: | 7000000 |  |  | Cd Min: | 0.00488 | at alpha= | -1 | deg
Mach: | 0.1 |  |  | Cl=0 at alpha= | -1.6083 | deg
|  |  |  | @ Cl=0.1, Cd= | 0.00488
|  |  |  | @ Cl=0.4, Cd= | 0.0050303
|  |  |  | @ Cl=0.6, Cd= | 0.0062772
alpha (deg) | Cl | Cd | Cm | Cl/Cd
-16 | -0.629 | 0.1151 | -0.009 | -5.462
-15.5 | -0.648 | 0.10991 | -0.01 | -5.899
-15 | -0.667 | 0.10261 | -0.01 | -6.502
-14.5 | -0.686 | 0.09392 | -0.011 | -7.303
-14 | -0.702 | 0.08736 | -0.012 | -8.034
-13.5 | -0.717 | 0.07931 | -0.013 | -9.04
-13 | -0.731 | 0.07109 | -0.014 | -10.279
-12.5 | -0.835 | 0.02058 | -0.021 | -40.587
-12 | -0.865 | 0.01412 | -0.023 | -61.294
-11.5 | -0.875 | 0.01224 | -0.024 | -71.444
-11 | -0.878 | 0.01121 | -0.025 | -78.258
-10.5 | -0.862 | 0.01059 | -0.025 | -81.407
-10 | -0.842 | 0.01001 | -0.026 | -84.114
-9.5 | -0.814 | 0.00957 | -0.027 | -85.03
-9 | -0.78 | 0.00919 | -0.027 | -84.915
-8.5 | -0.743 | 0.00883 | -0.028 | -84.092
-8 | -0.701 | 0.00854 | -0.029 | -82.151
-7.5 | -0.657 | 0.00822 | -0.029 | -79.979
-7 | -0.61 | 0.00801 | -0.03 | -76.139
-6.5 | -0.56 | 0.00779 | -0.031 | -71.945
-6 | -0.508 | 0.00761 | -0.032 | -66.804
-5.5 | -0.455 | 0.0074 | -0.032 | -61.421
-5 | -0.399 | 0.0072 | -0.033 | -55.438
-4.5 | -0.342 | 0.00701 | -0.034 | -48.795
-4 | -0.284 | 0.00687 | -0.034 | -41.398
-3.5 | -0.226 | 0.00673 | -0.035 | -33.55
-3 | -0.167 | 0.00637 | -0.036 | -26.138
-2.5 | -0.107 | 0.00548 | -0.036 | -19.492
-2 | -0.047 | 0.00508 | -0.037 | -9.224
-1.5 | 0.013 | 0.0049 | -0.038 | 2.71
-1 | 0.074 | 0.00488 | -0.039 | 15.071
-0.5 | 0.134 | 0.00488 | -0.039 | 27.4
0 | 0.194 | 0.00492 | -0.04 | 39.39
0.5 | 0.254 | 0.00493 | -0.041 | 51.577
1 | 0.314 | 0.00496 | -0.041 | 63.335
1.5 | 0.374 | 0.005 | -0.042 | 74.952
2 | 0.434 | 0.00507 | -0.043 | 85.487
2.5 | 0.493 | 0.00518 | -0.043 | 95.145
3 | 0.552 | 0.00588 | -0.044 | 93.882
3.5 | 0.61 | 0.00636 | -0.045 | 95.946
4 | 0.668 | 0.00755 | -0.045 | 88.425
4.5 | 0.724 | 0.00807 | -0.046 | 89.715
5 | 0.779 | 0.00835 | -0.047 | 93.372
5.5 | 0.833 | 0.00868 | -0.047 | 95.947
6 | 0.885 | 0.00895 | -0.048 | 98.867
6.5 | 0.933 | 0.00928 | -0.049 | 100.543
7 | 0.978 | 0.00962 | -0.049 | 101.668
7.5 | 1.018 | 0.01003 | -0.05 | 101.472
8 | 1.054 | 0.01047 | -0.051 | 100.676
8.5 | 1.085 | 0.0109 | -0.051 | 99.461
9 | 1.11 | 0.01142 | -0.052 | 97.237
9.5 | 1.13 | 0.01199 | -0.053 | 94.266
10 | 1.141 | 0.0122 | -0.053 | 93.519
10.5 | 1.143 | 0.01329 | -0.053 | 85.958
11 | 1.141 | 0.0142 | -0.054 | 80.326
11.5 | 1.135 | 0.01491 | -0.054 | 76.1
12 | 1.121 | 0.0162 | -0.055 | 69.176
12.5 | 1.101 | 0.01734 | -0.055 | 63.504
13 | 1.076 | 0.01854 | -0.055 | 58.047
13.5 | 1.033 | 0.02322 | -0.054 | 44.497
14 | 0.953 | 0.04128 | -0.05 | 23.086
14.5 | 0.843 | 0.09113 | -0.036 | 9.254
15 | 0.811 | 0.10177 | -0.034 | 7.967
15.5 | 0.781 | 0.10678 | -0.034 | 7.314

## 92. Re 7M Mach 0.10 (2)
BIGFOIL.COM POLAR EXPORT
NACA64A212
NACA64A212 |  |  |  | Cl Max: | 1.7269 | at alpha= | 18 | deg
XFOIL ncrit=9 |  |  |  | L/D Max: | 117.913 | at alpha= | 9 | deg
Re: | 7000000 |  |  | Cd Min: | 0.05638 | at alpha= | 20 | deg
Mach: | 0.1 |  |  | Cl=0 at alpha= | -1.7458 | deg
|  |  |  | @ Cl=0.1, Cd= | 0.0040549
|  |  |  | @ Cl=0.4, Cd= | 0.0048961
|  |  |  | @ Cl=0.6, Cd= | 0.0067994
alpha (deg) | Cl | Cd | Cm | Cl/Cd
-20 | -1.5124 | 0.05407 | -0.0555 | -27.9711
-19.5 | -1.5454 | 0.04422 | -0.0597 | -34.948
-19 | -1.5647 | 0.03686 | -0.0616 | -42.4498
-18.5 | -1.5637 | 0.03206 | -0.0621 | -48.7742
-18 | -1.5595 | 0.02796 | -0.0615 | -55.7761
-17.5 | -1.546 | 0.02498 | -0.0603 | -61.8895
-17 | -1.5312 | 0.02246 | -0.0581 | -68.1745
-16.5 | -1.5108 | 0.02067 | -0.0551 | -73.0914
-16 | -1.4872 | 0.01933 | -0.0516 | -76.9374
-15.5 | -1.4607 | 0.01834 | -0.0475 | -79.6456
-15 | -1.4312 | 0.01706 | -0.0439 | -83.8921
-14.5 | -1.3938 | 0.01612 | -0.0413 | -86.464
-14 | -1.3446 | 0.01525 | -0.0409 | -88.1705
-13.5 | -1.2925 | 0.01455 | -0.041 | -88.8316
-13 | -1.2339 | 0.01348 | -0.0427 | -91.5356
-12.5 | -1.1808 | 0.01242 | -0.043 | -95.0725
-12 | -1.1302 | 0.01165 | -0.0426 | -97.0129
-11.5 | -1.0781 | 0.01108 | -0.0423 | -97.3014
-11 | -1.0264 | 0.01047 | -0.0419 | -98.0325
-10.5 | -0.9731 | 0.00997 | -0.0418 | -97.6028
-10 | -0.9186 | 0.00951 | -0.0418 | -96.5931
-9.5 | -0.8631 | 0.00905 | -0.0421 | -95.3702
-9 | -0.8048 | 0.00874 | -0.0429 | -92.0824
-8.5 | -0.745 | 0.0083 | -0.0441 | -89.759
-8 | -0.6712 | 0.00777 | -0.0485 | -86.3835
-7.5 | -0.6084 | 0.00741 | -0.0504 | -82.1053
-7 | -0.5494 | 0.00712 | -0.0513 | -77.1629
-6.5 | -0.493 | 0.00689 | -0.0516 | -71.553
-6 | -0.4389 | 0.00666 | -0.0513 | -65.9009
-5.5 | -0.3858 | 0.00644 | -0.0509 | -59.9068
-5 | -0.3324 | 0.00627 | -0.0504 | -53.0144
-4.5 | -0.2801 | 0.00607 | -0.0497 | -46.145
-4 | -0.2277 | 0.0059 | -0.049 | -38.5932
-3.5 | -0.1756 | 0.00572 | -0.0482 | -30.6993
-3 | -0.1236 | 0.00555 | -0.0474 | -22.2703
-2.5 | -0.0724 | 0.00535 | -0.0464 | -13.5327
-2 | -0.0241 | 0.005 | -0.0449 | -4.82
-1.5 | 0.0233 | 0.00464 | -0.0432 | 5.0216
-1 | 0.0667 | 0.00415 | -0.0406 | 16.0723
-0.5 | 0.1157 | 0.00401 | -0.0392 | 28.8529
0 | 0.167 | 0.00396 | -0.0382 | 42.1717
0.5 | 0.2188 | 0.00396 | -0.0373 | 55.2525
1 | 0.2698 | 0.00403 | -0.0363 | 66.9479
1.5 | 0.3199 | 0.00416 | -0.035 | 76.899
2 | 0.3658 | 0.00451 | -0.033 | 81.1086
2.5 | 0.4092 | 0.005 | -0.0305 | 81.84
3 | 0.451 | 0.00564 | -0.0277 | 79.9645
3.5 | 0.4973 | 0.00609 | -0.0258 | 81.6585
4 | 0.5457 | 0.00648 | -0.0244 | 84.213
4.5 | 0.5965 | 0.00678 | -0.0234 | 87.9794
5 | 0.6489 | 0.00707 | -0.0229 | 91.7822
5.5 | 0.7028 | 0.00739 | -0.0227 | 95.1015
6 | 0.7605 | 0.0077 | -0.0234 | 98.7662
6.5 | 0.824 | 0.00803 | -0.0256 | 102.6152
7 | 0.9027 | 0.00843 | -0.0312 | 107.0819
7.5 | 0.9702 | 0.00878 | -0.0343 | 110.5011
8 | 1.0339 | 0.00913 | -0.0365 | 113.2421
8.5 | 1.1001 | 0.00937 | -0.0392 | 117.4066
9 | 1.1638 | 0.00987 | -0.0414 | 117.9129
9.5 | 1.2196 | 0.0104 | -0.042 | 117.2692
10 | 1.2645 | 0.01104 | -0.0401 | 114.538
10.5 | 1.3104 | 0.01159 | -0.0385 | 113.063
11 | 1.3564 | 0.01215 | -0.0369 | 111.6379
11.5 | 1.4004 | 0.01283 | -0.035 | 109.1504
12 | 1.4406 | 0.01357 | -0.0325 | 106.1606
12.5 | 1.4735 | 0.01436 | -0.0286 | 102.6114
13 | 1.5047 | 0.01534 | -0.0247 | 98.09
13.5 | 1.5371 | 0.01626 | -0.0213 | 94.5326
14 | 1.5707 | 0.01714 | -0.0183 | 91.6394
14.5 | 1.5995 | 0.01837 | -0.015 | 87.0713
15 | 1.6262 | 0.0198 | -0.0116 | 82.1313
15.5 | 1.6521 | 0.02134 | -0.0086 | 77.418
16 | 1.6713 | 0.02344 | -0.0052 | 71.3012
16.5 | 1.6939 | 0.02541 | -0.0026 | 66.6627
17 | 1.7045 | 0.02844 | 0.0005 | 59.9332
17.5 | 1.72 | 0.03126 | 0.0027 | 55.0224
18 | 1.7269 | 0.03499 | 0.0047 | 49.3541
18.5 | 1.7262 | 0.03971 | 0.0063 | 43.4702
19 | 1.719 | 0.04548 | 0.0071 | 37.7968
19.5 | 1.7255 | 0.05019 | 0.0071 | 34.3794
20 | 1.7213 | 0.05638 | 0.0064 | 30.5303

## 93. Re 7M Mach 0.25 (1)
BIGFOIL.COM POLAR EXPORT
NACA64A212
NACA64A212 |  |  |  | Cl Max: | 1.096 | at alpha= | 9 | deg
JavaFoil+Calcfoil stall+Eppler ext transition |  |  |  | L/D Max: | 99.12 | at alpha= | 6.5 | deg
Re: | 7000000 |  |  | Cd Min: | 0.00489 | at alpha= | -1 | deg
Mach: | 0.25 |  |  | Cl=0 at alpha= | -1.6129 | deg
|  |  |  | @ Cl=0.1, Cd= | 0.0049018
|  |  |  | @ Cl=0.4, Cd= | 0.0050472
|  |  |  | @ Cl=0.6, Cd= | 0.0971
alpha (deg) | Cl | Cd | Cm | Cl/Cd
-15 | -0.384 | 0.11432 | -0.01 | -3.356
-14.5 | -0.437 | 0.10718 | -0.01 | -4.077
-14 | -0.486 | 0.09822 | -0.011 | -4.95
-13.5 | -0.53 | 0.09285 | -0.011 | -5.705
-13 | -0.569 | 0.08432 | -0.012 | -6.752
-12.5 | -0.602 | 0.07898 | -0.013 | -7.625
-12 | -0.628 | 0.07415 | -0.013 | -8.475
-11.5 | -0.651 | 0.06708 | -0.015 | -9.699
-11 | -0.746 | 0.0232 | -0.023 | -32.14
-10.5 | -0.803 | 0.01221 | -0.026 | -65.792
-10 | -0.812 | 0.01086 | -0.027 | -74.797
-9.5 | -0.797 | 0.01007 | -0.027 | -79.102
-9 | -0.772 | 0.00965 | -0.028 | -79.976
-8.5 | -0.741 | 0.00918 | -0.029 | -80.684
-8 | -0.705 | 0.00886 | -0.03 | -79.593
-7.5 | -0.664 | 0.0085 | -0.03 | -78.17
-7 | -0.619 | 0.00822 | -0.031 | -75.367
-6.5 | -0.571 | 0.00797 | -0.032 | -71.622
-6 | -0.519 | 0.00773 | -0.032 | -67.144
-5.5 | -0.465 | 0.00751 | -0.033 | -61.877
-5 | -0.409 | 0.00729 | -0.034 | -56.055
-4.5 | -0.351 | 0.0071 | -0.035 | -49.436
-4 | -0.292 | 0.00695 | -0.035 | -42.029
-3.5 | -0.232 | 0.00681 | -0.036 | -34.054
-3 | -0.171 | 0.00649 | -0.037 | -26.34
-2.5 | -0.11 | 0.00555 | -0.037 | -19.762
-2 | -0.048 | 0.00512 | -0.038 | -9.395
-1.5 | 0.014 | 0.00491 | -0.039 | 2.777
-1 | 0.076 | 0.00489 | -0.04 | 15.452
-0.5 | 0.137 | 0.00492 | -0.04 | 27.911
0 | 0.199 | 0.00492 | -0.041 | 40.497
0.5 | 0.261 | 0.00497 | -0.042 | 52.555
1 | 0.323 | 0.00499 | -0.042 | 64.661
1.5 | 0.385 | 0.00503 | -0.043 | 76.463
2 | 0.446 | 0.0051 | -0.044 | 87.344
2.5 | 0.507 | 0.00543 | -0.045 | 93.341
3 | 0.567 | 0.006 | -0.045 | 94.621
3.5 | 0.627 | 0.00653 | -0.046 | 96.044
4 | 0.686 | 0.0077 | -0.047 | 88.991
4.5 | 0.743 | 0.00824 | -0.047 | 90.219
5 | 0.799 | 0.00859 | -0.048 | 92.958
5.5 | 0.853 | 0.0089 | -0.049 | 95.844
6 | 0.904 | 0.00925 | -0.049 | 97.812
6.5 | 0.952 | 0.00961 | -0.05 | 99.12
7 | 0.994 | 0.01004 | -0.051 | 99.001
7.5 | 1.03 | 0.01048 | -0.051 | 98.26
8 | 1.059 | 0.01096 | -0.052 | 96.644
8.5 | 1.082 | 0.01157 | -0.053 | 93.481
9 | 1.096 | 0.01224 | -0.053 | 89.532
9.5 | 1.094 | 0.01286 | -0.054 | 85.102
10 | 1.085 | 0.01369 | -0.054 | 79.222
10.5 | 1.067 | 0.01456 | -0.055 | 73.295
11 | 1.039 | 0.01581 | -0.055 | 65.707
11.5 | 0.993 | 0.01786 | -0.055 | 55.613
12 | 0.804 | 0.07043 | -0.037 | 11.417
12.5 | 0.751 | 0.08129 | -0.032 | 9.237
13 | 0.699 | 0.08833 | -0.031 | 7.915
13.5 | 0.645 | 0.09199 | -0.032 | 7.012
14 | 0.585 | 0.0971 | -0.032 | 6.023

## 94. Re 7M Mach 0.25 (2)
BIGFOIL.COM POLAR EXPORT
NACA64A212
NACA64A212 |  |  |  | Cl Max: | 1.6033 | at alpha= | 15 | deg
XFOIL ncrit=9 |  |  |  | L/D Max: | 115.198 | at alpha= | 8.5 | deg
Re: | 7000000 |  |  | Cd Min: | 0.22177 | at alpha= | -19.5 | deg
Mach: | 0.25 |  |  | Cl=0 at alpha= | -1.7433 | deg
|  |  |  | @ Cl=0.1, Cd= | 0.0040858
|  |  |  | @ Cl=0.4, Cd= | 0.0048134
|  |  |  | @ Cl=0.6, Cd= | 0.0068341
alpha (deg) | Cl | Cd | Cm | Cl/Cd
-19.5 | -0.7235 | 0.22177 | 0.0353 | -3.2624
-19 | -0.7165 | 0.21101 | 0.0299 | -3.3956
-18 | -0.7029 | 0.19123 | 0.0196 | -3.6757
-17.5 | -0.6864 | 0.18504 | 0.0159 | -3.7095
-17 | -1.1944 | 0.07199 | -0.0512 | -16.5912
-16.5 | -1.2575 | 0.05488 | -0.0631 | -22.9136
-16 | -1.3099 | 0.04216 | -0.0703 | -31.0697
-15.5 | -1.3 | 0.03725 | -0.0715 | -34.8993
-15 | -1.3127 | 0.03085 | -0.0721 | -42.5511
-14.5 | -1.3131 | 0.02635 | -0.0705 | -49.833
-14 | -1.3018 | 0.02346 | -0.0669 | -55.4902
-13.5 | -1.3106 | 0.02024 | -0.0588 | -64.753
-13 | -1.2721 | 0.01838 | -0.0557 | -69.2111
-12.5 | -1.2118 | 0.01644 | -0.0566 | -73.7105
-12 | -1.1609 | 0.01494 | -0.0552 | -77.7041
-11.5 | -1.1164 | 0.01318 | -0.0527 | -84.7041
-11 | -1.0648 | 0.01209 | -0.051 | -88.0728
-10.5 | -1.0099 | 0.01128 | -0.0497 | -89.5301
-10 | -0.953 | 0.01062 | -0.0489 | -89.7363
-9.5 | -0.8957 | 0.00992 | -0.0482 | -90.2923
-9 | -0.8359 | 0.00937 | -0.0481 | -89.2102
-8.5 | -0.775 | 0.00877 | -0.0483 | -88.3694
-8 | -0.7023 | 0.00835 | -0.0511 | -84.1078
-7.5 | -0.6326 | 0.0077 | -0.0536 | -82.1558
-7 | -0.5696 | 0.00735 | -0.0544 | -77.4966
-6.5 | -0.5107 | 0.00707 | -0.0544 | -72.2348
-6 | -0.4538 | 0.00682 | -0.054 | -66.5396
-5.5 | -0.3988 | 0.00656 | -0.0532 | -60.7927
-5 | -0.3438 | 0.00635 | -0.0525 | -54.1417
-4.5 | -0.2893 | 0.00615 | -0.0516 | -47.0407
-4 | -0.2351 | 0.00597 | -0.0507 | -39.3802
-3.5 | -0.1812 | 0.00579 | -0.0498 | -31.2953
-3 | -0.1277 | 0.00561 | -0.0489 | -22.7629
-2.5 | -0.0747 | 0.00541 | -0.0478 | -13.8078
-2 | -0.0251 | 0.00505 | -0.0462 | -4.9703
-1.5 | 0.0238 | 0.00469 | -0.0444 | 5.0746
-1 | 0.0681 | 0.0042 | -0.0417 | 16.2143
-0.5 | 0.1184 | 0.00402 | -0.0401 | 29.4527
1 | 0.2773 | 0.00404 | -0.0371 | 68.6386
1.5 | 0.3292 | 0.00417 | -0.0358 | 78.9448
2 | 0.3762 | 0.00452 | -0.0336 | 83.2301
2.5 | 0.42 | 0.00506 | -0.0307 | 83.004
3 | 0.4621 | 0.00573 | -0.0276 | 80.6457
3.5 | 0.5095 | 0.00621 | -0.0255 | 82.0451
4 | 0.5598 | 0.00659 | -0.024 | 84.9469
4.5 | 0.6125 | 0.00691 | -0.0229 | 88.6397
5 | 0.6669 | 0.00723 | -0.0223 | 92.2407
5.5 | 0.7237 | 0.00756 | -0.0221 | 95.7275
6 | 0.7849 | 0.00789 | -0.0229 | 99.4804
6.5 | 0.853 | 0.0083 | -0.0253 | 102.7711
7 | 0.9348 | 0.00871 | -0.0306 | 107.3249
7.5 | 0.9998 | 0.00915 | -0.0322 | 109.2678
8 | 1.065 | 0.00953 | -0.0337 | 111.7524
8.5 | 1.1347 | 0.00985 | -0.036 | 115.198
9 | 1.202 | 0.0105 | -0.0377 | 114.4762
9.5 | 1.2537 | 0.01121 | -0.0361 | 111.8376
10 | 1.3012 | 0.01192 | -0.0336 | 109.1611
10.5 | 1.3478 | 0.01268 | -0.0309 | 106.2934
11 | 1.387 | 0.01347 | -0.0267 | 102.9696
11.5 | 1.4196 | 0.01458 | -0.0216 | 97.3663
12 | 1.454 | 0.01566 | -0.0171 | 92.848
12.5 | 1.4889 | 0.01679 | -0.0129 | 88.6778
13 | 1.518 | 0.01835 | -0.0083 | 82.7248
13.5 | 1.5447 | 0.02016 | -0.0038 | 76.622
14 | 1.5718 | 0.02206 | 0.0002 | 71.2511
14.5 | 1.5891 | 0.02476 | 0.0045 | 64.1801
15 | 1.6033 | 0.02791 | 0.0084 | 57.4454
15.5 | 1.5987 | 0.0328 | 0.0122 | 48.7409
16 | 1.5751 | 0.03986 | 0.0149 | 39.5158
16.5 | 1.575 | 0.04541 | 0.0157 | 34.684
17 | 1.5345 | 0.05588 | 0.0144 | 27.4606
17.5 | 1.5242 | 0.06388 | 0.0125 | 23.8604
18 | 1.4871 | 0.07601 | 0.0076 | 19.5645
18.5 | 1.4329 | 0.09187 | -0.0005 | 15.597
19 | 1.3799 | 0.10901 | -0.0101 | 12.6585
19.5 | 1.2775 | 0.13619 | -0.0265 | 9.3803
20 | 1.2049 | 0.15894 | -0.0404 | 7.5808

## 95. Re 7M Mach 0.50 (1)
BIGFOIL.COM POLAR EXPORT
NACA64A212
NACA64A212 |  |  |  | Cl Max: | 1.172 | at alpha= | 20 | deg
JavaFoil+Calcfoil stall+Eppler ext transition |  |  |  | L/D Max: | 96.915 | at alpha= | 3 | deg
Re: | 7000000 |  |  | Cd Min: | 0.005 | at alpha= | -1 | deg
Mach: | 0.5 |  |  | Cl=0 at alpha= | -1.6087 | deg
|  |  |  | @ Cl=0.1, Cd= | 0.0050046
|  |  |  | @ Cl=0.4, Cd= | 0.0051526
|  |  |  | @ Cl=0.6, Cd= | 0.0061951
alpha (deg) | Cl | Cd | Cm | Cl/Cd
-20 | -1.007 | 0.15386 | -0.009 | -6.542
-19.5 | -0.979 | 0.14742 | -0.009 | -6.638
-19 | -0.952 | 0.14399 | -0.01 | -6.611
-18.5 | -0.929 | 0.14207 | -0.01 | -6.536
-18 | -0.9 | 0.13396 | -0.011 | -6.72
-17.5 | -0.872 | 0.13229 | -0.011 | -6.592
-17 | -0.843 | 0.12688 | -0.011 | -6.647
-16.5 | -0.817 | 0.1229 | -0.011 | -6.646
-16 | -0.79 | 0.11755 | -0.012 | -6.722
-15.5 | -0.764 | 0.11252 | -0.012 | -6.787
-15 | -0.736 | 0.10727 | -0.012 | -6.86
-14.5 | -0.709 | 0.09941 | -0.013 | -7.133
-14 | -0.683 | 0.09278 | -0.013 | -7.356
-13.5 | -0.656 | 0.08636 | -0.014 | -7.594
-13 | -0.627 | 0.09385 | -0.013 | -6.677
-12.5 | -0.598 | 0.09999 | -0.013 | -5.978
-12 | -0.574 | 0.07695 | -0.015 | -7.461
-11.5 | -0.549 | 0.06977 | -0.016 | -7.869
-11 | -0.518 | 0.07252 | -0.015 | -7.145
-10.5 | -0.489 | 0.07215 | -0.014 | -6.784
-10 | -0.463 | 0.06498 | -0.016 | -7.13
-9.5 | -0.438 | 0.05786 | -0.017 | -7.569
-9 | -0.479 | 0.01576 | -0.03 | -30.39
-8.5 | -0.379 | 0.0583 | -0.015 | -6.509
-8 | -0.352 | 0.05247 | -0.016 | -6.718
-7.5 | -0.403 | 0.01032 | -0.034 | -39.088
-7 | -0.537 | 0.00966 | -0.035 | -55.614
-6.5 | -0.568 | 0.0091 | -0.035 | -62.439
-6 | -0.544 | 0.00862 | -0.036 | -63.07
-5.5 | -0.5 | 0.00825 | -0.037 | -60.645
-5 | -0.447 | 0.00791 | -0.038 | -56.492
-4.5 | -0.387 | 0.0076 | -0.039 | -50.925
-4 | -0.324 | 0.00734 | -0.039 | -44.137
-3.5 | -0.258 | 0.00712 | -0.04 | -36.221
-3 | -0.191 | 0.00695 | -0.041 | -27.446
-2.5 | -0.123 | 0.00605 | -0.042 | -20.245
-2 | -0.054 | 0.00542 | -0.043 | -9.915
-1.5 | 0.015 | 0.00504 | -0.043 | 3.026
-1 | 0.084 | 0.005 | -0.044 | 16.901
-0.5 | 0.154 | 0.00502 | -0.045 | 30.619
0 | 0.223 | 0.00505 | -0.046 | 44.109
0.5 | 0.292 | 0.00509 | -0.047 | 57.38
1 | 0.361 | 0.00513 | -0.047 | 70.339
1.5 | 0.43 | 0.00517 | -0.048 | 83.196
2 | 0.498 | 0.0053 | -0.049 | 93.879
2.5 | 0.566 | 0.00585 | -0.05 | 96.797
3 | 0.633 | 0.00653 | -0.051 | 96.915
3.5 | 0.698 | 0.00796 | -0.051 | 87.723
4 | 0.762 | 0.00875 | -0.052 | 87.068
4.5 | 0.822 | 0.00916 | -0.053 | 89.781
5 | 0.878 | 0.00969 | -0.054 | 90.591
5.5 | 0.927 | 0.01024 | -0.055 | 90.571
6 | 0.966 | 0.01087 | -0.055 | 88.858
6.5 | 0.983 | 0.01165 | -0.056 | 84.397
7 | 0.937 | 0.01186 | -0.057 | 79.027
7.5 | 0.596 | 0.01625 | -0.055 | 36.67
8 | 0.646 | 0.0144 | -0.057 | 44.882
8.5 | 0.557 | 0.05497 | -0.032 | 10.141
9 | 0.581 | 0.06335 | -0.028 | 9.177
9.5 | 0.74 | 0.01677 | -0.059 | 44.145
10 | 0.643 | 0.0629 | -0.036 | 10.215
10.5 | 0.664 | 0.07379 | -0.032 | 8.995
11 | 0.819 | 0.02153 | -0.06 | 38.047
11.5 | 0.725 | 0.07273 | -0.038 | 9.965
12 | 0.746 | 0.08187 | -0.035 | 9.113
12.5 | 0.772 | 0.08962 | -0.035 | 8.616
13 | 0.8 | 0.08545 | -0.036 | 9.365
13.5 | 0.826 | 0.09254 | -0.036 | 8.928
14 | 0.852 | 0.09961 | -0.036 | 8.554
14.5 | 0.882 | 0.10529 | -0.038 | 8.373
15 | 0.907 | 0.11488 | -0.038 | 7.897
15.5 | 0.932 | 0.11298 | -0.038 | 8.248
16 | 0.96 | 0.11676 | -0.04 | 8.224
16.5 | 0.992 | 0.12065 | -0.042 | 8.218
17 | 1.02 | 0.1273 | -0.044 | 8.013
17.5 | 1.039 | 0.13151 | -0.041 | 7.902
18 | 1.066 | 0.13499 | -0.042 | 7.894
18.5 | 1.097 | 0.1391 | -0.045 | 7.89
19 | 1.133 | 0.13879 | -0.048 | 8.162
19.5 | 1.156 | 0.15029 | -0.048 | 7.693
20 | 1.172 | 0.15294 | -0.045 | 7.664

## 96. Re 7M Mach 0.50 (2)
BIGFOIL.COM POLAR EXPORT
NACA64A212
NACA64A212 |  |  |  | Cl Max: | 1.152 | at alpha= | 8.5 | deg
XFOIL ncrit=9 |  |  |  | L/D Max: | 102.118 | at alpha= | 6.5 | deg
Re: | 7000000 |  |  | Cd Min: | 0.26087 | at alpha= | -20 | deg
Mach: | 0.5 |  |  | Cl=0 at alpha= | -1.7252 | deg
|  |  |  | @ Cl=0.1, Cd= | 0.0043
|  |  |  | @ Cl=0.4, Cd= | 0.004436
|  |  |  | @ Cl=0.6, Cd= | 0.0069871
alpha (deg) | Cl | Cd | Cm | Cl/Cd
-20 | -0.7744 | 0.26087 | 0.0501 | -2.9685
-19.5 | -0.7554 | 0.25112 | 0.0446 | -3.0081
-19 | -0.7346 | 0.243 | 0.0397 | -3.023
-18.5 | -0.7148 | 0.23423 | 0.0346 | -3.0517
-18 | -0.6957 | 0.22528 | 0.0297 | -3.0882
-17.5 | -0.6789 | 0.21535 | 0.0245 | -3.1525
-17 | -0.6589 | 0.20759 | 0.02 | -3.174
-16.5 | -0.6407 | 0.19924 | 0.0154 | -3.2157
-16 | -0.6249 | 0.19004 | 0.0106 | -3.2883
-15.5 | -0.6114 | 0.18018 | 0.0058 | -3.3933
-15 | -0.5964 | 0.17153 | 0.0013 | -3.4769
-14.5 | -0.5801 | 0.16363 | -0.0028 | -3.5452
-14 | -0.5654 | 0.15533 | -0.0069 | -3.64
-13.5 | -0.5609 | 0.1446 | -0.0119 | -3.879
-13 | -0.5552 | 0.1348 | -0.0164 | -4.1187
-12.5 | -0.5558 | 0.12404 | -0.0216 | -4.4808
-12 | -0.5541 | 0.11431 | -0.0264 | -4.8473
-11.5 | -0.5536 | 0.10478 | -0.0312 | -5.2835
-11 | -0.5638 | 0.09366 | -0.0371 | -6.0196
-10.5 | -0.582 | 0.08117 | -0.0443 | -7.1701
-10 | -0.5895 | 0.06604 | -0.0589 | -8.9264
-9.5 | -0.612 | 0.05083 | -0.0725 | -12.0401
-9 | -0.6489 | 0.03933 | -0.0815 | -16.4989
-8.5 | -0.6773 | 0.03154 | -0.0835 | -21.4743
-8 | -0.7054 | 0.02361 | -0.0786 | -29.8772
-7.5 | -0.7083 | 0.01479 | -0.0739 | -47.8905
-7 | -0.6458 | 0.01024 | -0.0738 | -63.0664
-6.5 | -0.5824 | 0.0086 | -0.0711 | -67.7209
-6 | -0.5192 | 0.00774 | -0.0682 | -67.0801
-5.5 | -0.4546 | 0.00729 | -0.0657 | -62.3594
-5 | -0.3926 | 0.00686 | -0.0632 | -57.2303
-4.5 | -0.3303 | 0.00656 | -0.0611 | -50.3506
-4 | -0.268 | 0.00633 | -0.0592 | -42.3381
-3.5 | -0.2067 | 0.00612 | -0.0574 | -33.7745
-2.5 | -0.086 | 0.0057 | -0.0541 | -15.0877
-1.5 | 0.025 | 0.00496 | -0.0496 | 5.0403
-1 | 0.074 | 0.00437 | -0.0462 | 16.9336
0 | 0.1891 | 0.00406 | -0.0427 | 46.5764
0.5 | 0.2495 | 0.00405 | -0.0415 | 61.6049
1 | 0.3101 | 0.00412 | -0.0403 | 75.267
1.5 | 0.3691 | 0.00424 | -0.0387 | 87.0519
2 | 0.4227 | 0.00458 | -0.036 | 92.2926
2.5 | 0.4667 | 0.00529 | -0.0314 | 88.2231
3 | 0.5098 | 0.00609 | -0.0267 | 83.711
3.5 | 0.5609 | 0.00668 | -0.0234 | 83.9671
4 | 0.6182 | 0.00713 | -0.0211 | 86.7041
4.5 | 0.6805 | 0.00753 | -0.0197 | 90.3718
5 | 0.7472 | 0.00793 | -0.0189 | 94.2245
5.5 | 0.8187 | 0.00839 | -0.0188 | 97.5805
6 | 0.8994 | 0.00895 | -0.0201 | 100.4916
6.5 | 0.9834 | 0.00963 | -0.0217 | 102.1184
7 | 1.0442 | 0.01058 | -0.0183 | 98.6957
7.5 | 1.099 | 0.01174 | -0.0136 | 93.6116
8 | 1.1326 | 0.01407 | -0.0063 | 80.4975
8.5 | 1.152 | 0.01906 | 0.0001 | 60.4407
9 | 1.1352 | 0.02521 | 0.0091 | 45.0298
9.5 | 1.0997 | 0.03288 | 0.0156 | 33.4459
10 | 1.0617 | 0.04161 | 0.0181 | 25.5155
10.5 | 1.023 | 0.05175 | 0.0164 | 19.7681
11 | 0.9867 | 0.0634 | 0.0113 | 15.5631
11.5 | 0.9505 | 0.07722 | 0.0028 | 12.309
12 | 0.928 | 0.09133 | -0.0063 | 10.161
12.5 | 0.9061 | 0.10648 | -0.0144 | 8.5096
13 | 0.8848 | 0.12073 | -0.0223 | 7.3288
13.5 | 0.8665 | 0.13472 | -0.03 | 6.4319

## 97. Re 8M Mach 0.00 (1)
BIGFOIL.COM POLAR EXPORT
NACA64A212
NACA64A212 |  |  |  | Cl Max: | 1.155 | at alpha= | 11 | deg
JavaFoil+Calcfoil stall+Eppler ext transition |  |  |  | L/D Max: | 103.95 | at alpha= | 7.5 | deg
Re: | 8000000 |  |  | Cd Min: | 0.00482 | at alpha= | -1 | deg
Mach: | 0 |  |  | Cl=0 at alpha= | -1.6083 | deg
|  |  |  | @ Cl=0.1, Cd= | 0.00482
|  |  |  | @ Cl=0.4, Cd= | 0.0049949
|  |  |  | @ Cl=0.6, Cd= | 0.0065765
alpha (deg) | Cl | Cd | Cm | Cl/Cd
-17 | -0.63 | 0.1257 | -0.009 | -5.013
-16.5 | -0.649 | 0.11862 | -0.009 | -5.471
-16 | -0.667 | 0.11204 | -0.01 | -5.953
-15.5 | -0.683 | 0.1072 | -0.01 | -6.375
-15 | -0.699 | 0.09956 | -0.011 | -7.025
-14.5 | -0.717 | 0.08908 | -0.012 | -8.049
-14 | -0.732 | 0.08034 | -0.013 | -9.116
-13.5 | -0.76 | 0.06224 | -0.016 | -12.211
-13 | -0.833 | 0.02641 | -0.02 | -31.532
-12.5 | -0.873 | 0.01547 | -0.022 | -56.422
-12 | -0.89 | 0.01254 | -0.023 | -71.012
-11.5 | -0.89 | 0.01153 | -0.024 | -77.212
-11 | -0.885 | 0.01073 | -0.025 | -82.454
-10.5 | -0.867 | 0.01019 | -0.025 | -85.128
-10 | -0.845 | 0.00973 | -0.026 | -86.787
-9.5 | -0.815 | 0.00932 | -0.027 | -87.463
-9 | -0.781 | 0.00895 | -0.027 | -87.16
-8.5 | -0.742 | 0.00864 | -0.028 | -85.868
-8 | -0.7 | 0.00834 | -0.029 | -84.015
-7.5 | -0.656 | 0.00807 | -0.029 | -81.206
-7 | -0.608 | 0.00785 | -0.03 | -77.514
-6.5 | -0.558 | 0.00765 | -0.031 | -72.983
-6 | -0.506 | 0.00747 | -0.031 | -67.78
-5.5 | -0.453 | 0.00726 | -0.032 | -62.354
-5 | -0.397 | 0.00706 | -0.033 | -56.31
-4.5 | -0.341 | 0.00691 | -0.033 | -49.325
-4 | -0.283 | 0.00676 | -0.034 | -41.856
-3.5 | -0.225 | 0.00664 | -0.035 | -33.861
-3 | -0.166 | 0.00635 | -0.036 | -26.095
-2.5 | -0.106 | 0.00556 | -0.036 | -19.128
-2 | -0.047 | 0.00525 | -0.037 | -8.886
-1.5 | 0.013 | 0.00487 | -0.038 | 2.712
-1 | 0.073 | 0.00482 | -0.038 | 15.188
-0.5 | 0.133 | 0.00482 | -0.039 | 27.595
0 | 0.193 | 0.00485 | -0.04 | 39.748
0.5 | 0.253 | 0.00487 | -0.04 | 51.9
1 | 0.313 | 0.00489 | -0.041 | 63.904
1.5 | 0.373 | 0.00494 | -0.042 | 75.351
2 | 0.432 | 0.00506 | -0.042 | 85.356
2.5 | 0.491 | 0.00557 | -0.043 | 88.137
3 | 0.55 | 0.00598 | -0.044 | 91.836
3.5 | 0.607 | 0.00666 | -0.045 | 91.254
4 | 0.665 | 0.00743 | -0.045 | 89.461
4.5 | 0.721 | 0.0079 | -0.046 | 91.27
5 | 0.776 | 0.00818 | -0.047 | 94.809
5.5 | 0.829 | 0.00849 | -0.047 | 97.648
6 | 0.881 | 0.00876 | -0.048 | 100.507
6.5 | 0.93 | 0.00906 | -0.049 | 102.654
7 | 0.974 | 0.0094 | -0.049 | 103.689
7.5 | 1.015 | 0.00977 | -0.05 | 103.95
8 | 1.052 | 0.01016 | -0.05 | 103.556
8.5 | 1.084 | 0.01059 | -0.051 | 102.371
9 | 1.111 | 0.01106 | -0.052 | 100.431
9.5 | 1.133 | 0.01162 | -0.052 | 97.456
10 | 1.149 | 0.01228 | -0.053 | 93.578
10.5 | 1.154 | 0.01279 | -0.053 | 90.222
11 | 1.155 | 0.01346 | -0.054 | 85.793
11.5 | 1.151 | 0.01429 | -0.054 | 80.569
12 | 1.142 | 0.01542 | -0.055 | 74.062
12.5 | 1.129 | 0.01627 | -0.055 | 69.373
13 | 1.108 | 0.01771 | -0.055 | 62.538
13.5 | 1.08 | 0.01968 | -0.055 | 54.9
14 | 1.038 | 0.02475 | -0.054 | 41.954
14.5 | 0.988 | 0.03367 | -0.053 | 29.335
15 | 0.861 | 0.0905 | -0.039 | 9.52
15.5 | 0.83 | 0.1001 | -0.037 | 8.291
16 | 0.796 | 0.10788 | -0.036 | 7.383

## 98. Re 8M Mach 0.00 (2)
BIGFOIL.COM POLAR EXPORT
NACA64A212
NACA64A212 |  |  |  | Cl Max: | 1.776 | at alpha= | 20 | deg
XFOIL ncrit=9 |  |  |  | L/D Max: | 122.619 | at alpha= | 9 | deg
Re: | 8000000 |  |  | Cd Min: | 0.047 | at alpha= | 20 | deg
Mach: | 0 |  |  | Cl=0 at alpha= | -1.7568 | deg
|  |  |  | @ Cl=0.1, Cd= | 0.0040906
|  |  |  | @ Cl=0.4, Cd= | 0.00504
|  |  |  | @ Cl=0.6, Cd= | 0.0066778
alpha (deg) | Cl | Cd | Cm | Cl/Cd
-20 | -1.6029 | 0.04022 | -0.0579 | -39.8533
-19.5 | -1.6188 | 0.03365 | -0.0589 | -48.107
-19 | -1.6183 | 0.0292 | -0.0587 | -55.4212
-18.5 | -1.6074 | 0.026 | -0.0579 | -61.8231
-18 | -1.5954 | 0.02319 | -0.0562 | -68.7969
-17.5 | -1.576 | 0.02126 | -0.054 | -74.1298
-17 | -1.5573 | 0.01957 | -0.0508 | -79.5759
-16.5 | -1.534 | 0.01836 | -0.0471 | -83.5512
-16 | -1.5085 | 0.01744 | -0.0431 | -86.4966
-15.5 | -1.4709 | 0.01657 | -0.041 | -88.7689
-15 | -1.4353 | 0.01553 | -0.0385 | -92.4211
-14.5 | -1.3906 | 0.01475 | -0.0376 | -94.278
-14 | -1.3326 | 0.01397 | -0.0394 | -95.3901
-13.5 | -1.2809 | 0.0134 | -0.0396 | -95.5896
-13 | -1.2243 | 0.0126 | -0.041 | -97.1667
-12.5 | -1.176 | 0.01173 | -0.0405 | -100.2558
-12 | -1.1268 | 0.01103 | -0.04 | -102.1578
-11.5 | -1.0759 | 0.01047 | -0.0397 | -102.7603
-11 | -1.0243 | 0.00992 | -0.0395 | -103.256
-10.5 | -0.9712 | 0.00947 | -0.0396 | -102.5554
-10 | -0.9169 | 0.00906 | -0.0398 | -101.2031
-9.5 | -0.8615 | 0.00865 | -0.0402 | -99.5954
-9 | -0.8035 | 0.00837 | -0.0412 | -95.9976
-8.5 | -0.7434 | 0.00799 | -0.0427 | -93.0413
-8 | -0.669 | 0.00755 | -0.0474 | -88.6093
-7.5 | -0.6056 | 0.00721 | -0.0496 | -83.9945
-7 | -0.5473 | 0.00693 | -0.0505 | -78.9755
-6.5 | -0.4916 | 0.00671 | -0.0508 | -73.2638
-6 | -0.4375 | 0.0065 | -0.0507 | -67.3077
-5.5 | -0.3846 | 0.00629 | -0.0502 | -61.1447
-5 | -0.3316 | 0.00613 | -0.0498 | -54.0946
-4.5 | -0.2794 | 0.00594 | -0.0492 | -47.037
-4 | -0.2271 | 0.00578 | -0.0485 | -39.2907
-3.5 | -0.1751 | 0.00562 | -0.0478 | -31.1566
-3 | -0.1234 | 0.00545 | -0.047 | -22.6422
-2.5 | -0.0719 | 0.00527 | -0.0462 | -13.6433
-2 | -0.0232 | 0.00496 | -0.0448 | -4.6774
-1.5 | 0.0245 | 0.00467 | -0.0432 | 5.2463
-1 | 0.0695 | 0.00427 | -0.0411 | 16.2763
-0.5 | 0.1154 | 0.004 | -0.0391 | 28.85
0 | 0.1666 | 0.00393 | -0.0381 | 42.3919
0.5 | 0.2176 | 0.00393 | -0.0371 | 55.369
1 | 0.2683 | 0.00401 | -0.0361 | 66.9077
1.5 | 0.3168 | 0.00419 | -0.0346 | 75.6086
2 | 0.36 | 0.00463 | -0.0321 | 77.7538
2.5 | 0.4039 | 0.00508 | -0.0297 | 79.5079
3 | 0.4476 | 0.00562 | -0.0274 | 79.6441
3.5 | 0.4948 | 0.00602 | -0.0258 | 82.1927
4 | 0.5438 | 0.00636 | -0.0245 | 85.5031
4.5 | 0.5946 | 0.00665 | -0.0237 | 89.4135
5 | 0.6471 | 0.00692 | -0.0232 | 93.5116
5.5 | 0.7005 | 0.00722 | -0.0231 | 97.0222
6 | 0.7572 | 0.00752 | -0.0237 | 100.6915
6.5 | 0.8187 | 0.00783 | -0.0255 | 104.5594
7 | 0.8966 | 0.0082 | -0.0311 | 109.3415
7.5 | 0.9656 | 0.00856 | -0.0347 | 112.8037
8 | 1.0256 | 0.00894 | -0.0362 | 114.7204
8.5 | 1.0895 | 0.00912 | -0.0387 | 119.4627
9 | 1.1612 | 0.00947 | -0.0429 | 122.6188
9.5 | 1.2162 | 0.01001 | -0.0434 | 121.4985
10 | 1.2624 | 0.01061 | -0.042 | 118.9821
10.5 | 1.309 | 0.01109 | -0.0407 | 118.0343
11 | 1.3547 | 0.0116 | -0.0393 | 116.7845
11.5 | 1.399 | 0.01222 | -0.0377 | 114.4845
12 | 1.4418 | 0.01292 | -0.0359 | 111.5944
12.5 | 1.4789 | 0.0137 | -0.0331 | 107.9489
13 | 1.5105 | 0.01452 | -0.0292 | 104.0289
14 | 1.5783 | 0.01602 | -0.0231 | 98.5206
14.5 | 1.6084 | 0.01703 | -0.0199 | 94.4451
15 | 1.6366 | 0.01822 | -0.0167 | 89.8244
15.5 | 1.6642 | 0.01949 | -0.0137 | 85.3874
16 | 1.685 | 0.02127 | -0.0103 | 79.2196
16.5 | 1.7107 | 0.02281 | -0.0078 | 74.9978
17 | 1.7239 | 0.02535 | -0.0045 | 68.0039
17.5 | 1.7438 | 0.02753 | -0.0022 | 63.3418
18 | 1.7562 | 0.03043 | 0.0001 | 57.7128
18.5 | 1.7609 | 0.0342 | 0.0022 | 51.4883
19 | 1.7611 | 0.03866 | 0.0039 | 45.5535
19.5 | 1.7738 | 0.04219 | 0.0045 | 42.0431
20 | 1.776 | 0.047 | 0.0049 | 37.7872

## 99. Re 8M Mach 0.10 (1)
BIGFOIL.COM POLAR EXPORT
NACA64A212
NACA64A212 |  |  |  | Cl Max: | 1.144 | at alpha= | 10 | deg
JavaFoil+Calcfoil stall+Eppler ext transition |  |  |  | L/D Max: | 103.69 | at alpha= | 7.5 | deg
Re: | 8000000 |  |  | Cd Min: | 0.00482 | at alpha= | -1 | deg
Mach: | 0.1 |  |  | Cl=0 at alpha= | -1.6083 | deg
|  |  |  | @ Cl=0.1, Cd= | 0.00482
|  |  |  | @ Cl=0.4, Cd= | 0.0049977
|  |  |  | @ Cl=0.6, Cd= | 0.0065662
alpha (deg) | Cl | Cd | Cm | Cl/Cd
-16 | -0.629 | 0.1139 | -0.009 | -5.521
-15.5 | -0.649 | 0.10894 | -0.01 | -5.955
-15 | -0.667 | 0.10235 | -0.01 | -6.52
-14.5 | -0.687 | 0.09225 | -0.012 | -7.449
-14 | -0.704 | 0.08517 | -0.012 | -8.263
-13.5 | -0.723 | 0.07455 | -0.014 | -9.694
-13 | -0.742 | 0.06333 | -0.016 | -11.71
-12.5 | -0.847 | 0.01762 | -0.021 | -48.045
-12 | -0.871 | 0.01329 | -0.023 | -65.545
-11.5 | -0.877 | 0.01187 | -0.024 | -73.861
-11 | -0.878 | 0.01089 | -0.025 | -80.606
-10.5 | -0.862 | 0.01034 | -0.025 | -83.409
-10 | -0.842 | 0.00983 | -0.026 | -85.634
-9.5 | -0.814 | 0.00941 | -0.027 | -86.507
-9 | -0.78 | 0.009 | -0.027 | -86.709
-8.5 | -0.743 | 0.00868 | -0.028 | -85.543
-8 | -0.702 | 0.00837 | -0.029 | -83.819
-7.5 | -0.657 | 0.0081 | -0.029 | -81.136
-7 | -0.61 | 0.0079 | -0.03 | -77.178
-6.5 | -0.56 | 0.00768 | -0.031 | -72.94
-6 | -0.508 | 0.00749 | -0.032 | -67.887
-5.5 | -0.455 | 0.00728 | -0.032 | -62.476
-5 | -0.399 | 0.00709 | -0.033 | -56.289
-4.5 | -0.342 | 0.00692 | -0.034 | -49.481
-4 | -0.284 | 0.00677 | -0.034 | -42.014
-3.5 | -0.226 | 0.00664 | -0.035 | -33.999
-3 | -0.167 | 0.00635 | -0.036 | -26.221
-2.5 | -0.107 | 0.00557 | -0.036 | -19.194
-2 | -0.047 | 0.00526 | -0.037 | -8.912
-1.5 | 0.013 | 0.00487 | -0.038 | 2.723
-1 | 0.074 | 0.00482 | -0.039 | 15.26
-0.5 | 0.134 | 0.00482 | -0.039 | 27.723
0 | 0.194 | 0.00486 | -0.04 | 39.927
0.5 | 0.254 | 0.00488 | -0.041 | 52.123
1 | 0.314 | 0.0049 | -0.041 | 64.184
1.5 | 0.374 | 0.00495 | -0.042 | 75.678
2 | 0.434 | 0.00506 | -0.043 | 85.712
2.5 | 0.493 | 0.00558 | -0.043 | 88.352
3 | 0.552 | 0.00602 | -0.044 | 91.741
3.5 | 0.61 | 0.00668 | -0.045 | 91.422
4 | 0.668 | 0.00748 | -0.045 | 89.27
4.5 | 0.724 | 0.00792 | -0.046 | 91.476
5 | 0.779 | 0.00821 | -0.047 | 94.984
5.5 | 0.833 | 0.00853 | -0.047 | 97.622
6 | 0.885 | 0.0088 | -0.048 | 100.572
6.5 | 0.933 | 0.00913 | -0.049 | 102.283
7 | 0.978 | 0.00943 | -0.049 | 103.683
7.5 | 1.018 | 0.00982 | -0.05 | 103.69
8 | 1.054 | 0.01025 | -0.051 | 102.834
8.5 | 1.085 | 0.01068 | -0.051 | 101.574
9 | 1.11 | 0.01118 | -0.052 | 99.311
9.5 | 1.13 | 0.01173 | -0.053 | 96.327
10 | 1.144 | 0.01241 | -0.053 | 92.171
10.5 | 1.144 | 0.01297 | -0.054 | 88.207
11 | 1.142 | 0.01386 | -0.054 | 82.391
11.5 | 1.136 | 0.01455 | -0.054 | 78.084
12 | 1.122 | 0.01578 | -0.055 | 71.122
12.5 | 1.104 | 0.01676 | -0.055 | 65.874
13 | 1.079 | 0.01808 | -0.055 | 59.708
13.5 | 1.041 | 0.0214 | -0.055 | 48.644
14 | 0.978 | 0.03198 | -0.053 | 30.592
14.5 | 0.846 | 0.08842 | -0.038 | 9.574
15 | 0.812 | 0.09994 | -0.035 | 8.128

## 100. Re 8M Mach 0.10 (2)
BIGFOIL.COM POLAR EXPORT
NACA64A212
NACA64A212 |  |  |  | Cl Max: | 1.755 | at alpha= | 19.5 | deg
XFOIL ncrit=9 |  |  |  | L/D Max: | 122.1 | at alpha= | 9 | deg
Re: | 8000000 |  |  | Cd Min: | 0.0527 | at alpha= | 20 | deg
Mach: | 0.1 |  |  | Cl=0 at alpha= | -1.7557 | deg
|  |  |  | @ Cl=0.1, Cd= | 0.0040931
|  |  |  | @ Cl=0.4, Cd= | 0.0050285
|  |  |  | @ Cl=0.6, Cd= | 0.0066822
alpha (deg) | Cl | Cd | Cm | Cl/Cd
-20 | -1.5449 | 0.05002 | -0.0575 | -30.8856
-19.5 | -1.5759 | 0.04088 | -0.0608 | -38.5494
-19 | -1.5831 | 0.03501 | -0.062 | -45.2185
-18.5 | -1.5796 | 0.03061 | -0.062 | -51.6041
-18 | -1.5792 | 0.02633 | -0.0611 | -59.9772
-17.5 | -1.5638 | 0.02366 | -0.0595 | -66.0947
-17 | -1.5505 | 0.02122 | -0.0566 | -73.0679
-16.5 | -1.5306 | 0.01955 | -0.0531 | -78.2916
-16 | -1.5067 | 0.01835 | -0.0491 | -82.109
-15.5 | -1.4785 | 0.01741 | -0.045 | -84.9225
-15 | -1.4429 | 0.01622 | -0.0424 | -88.9581
-14.5 | -1.4031 | 0.01534 | -0.0401 | -91.4668
-14 | -1.3515 | 0.01446 | -0.0402 | -93.4647
-13.5 | -1.2923 | 0.0138 | -0.0417 | -93.6449
-13 | -1.2315 | 0.01323 | -0.0434 | -93.0839
-12.5 | -1.1836 | 0.01219 | -0.0426 | -97.096
-12 | -1.135 | 0.01133 | -0.0418 | -100.1765
-11.5 | -1.0839 | 0.01071 | -0.0413 | -101.2045
-11 | -1.0319 | 0.01012 | -0.0409 | -101.9664
-10.5 | -0.9784 | 0.00963 | -0.0408 | -101.5992
-10 | -0.9236 | 0.00919 | -0.0409 | -100.5005
-9.5 | -0.8678 | 0.00875 | -0.0412 | -99.1771
-9 | -0.8094 | 0.00844 | -0.042 | -95.9005
-8.5 | -0.749 | 0.00805 | -0.0433 | -93.0435
-8 | -0.6739 | 0.00762 | -0.048 | -88.4383
-7.5 | -0.6099 | 0.00726 | -0.0501 | -84.0083
-7 | -0.551 | 0.00696 | -0.051 | -79.1667
-6.5 | -0.4948 | 0.00674 | -0.0513 | -73.4125
-6 | -0.4402 | 0.00653 | -0.0511 | -67.4119
-5.5 | -0.387 | 0.00631 | -0.0507 | -61.3312
-5 | -0.3337 | 0.00614 | -0.0502 | -54.3485
-4.5 | -0.2812 | 0.00596 | -0.0495 | -47.1812
-4 | -0.2285 | 0.0058 | -0.0488 | -39.3966
-3.5 | -0.1762 | 0.00563 | -0.0481 | -31.2966
-3 | -0.1241 | 0.00546 | -0.0473 | -22.7289
-2.5 | -0.0724 | 0.00528 | -0.0464 | -13.7121
-2 | -0.0235 | 0.00497 | -0.045 | -4.7284
-1.5 | 0.0246 | 0.00468 | -0.0434 | 5.2564
-1 | 0.0698 | 0.00427 | -0.0413 | 16.3466
-0.5 | 0.1159 | 0.004 | -0.0392 | 28.975
0 | 0.1673 | 0.00393 | -0.0383 | 42.57
0.5 | 0.2187 | 0.00393 | -0.0373 | 55.6489
1 | 0.2697 | 0.00401 | -0.0362 | 67.2569
1.5 | 0.3185 | 0.00419 | -0.0348 | 76.0143
2 | 0.3618 | 0.00463 | -0.0322 | 78.1425
2.5 | 0.4059 | 0.00509 | -0.0298 | 79.7446
3 | 0.4497 | 0.00564 | -0.0274 | 79.734
3.5 | 0.4972 | 0.00604 | -0.0257 | 82.3179
4 | 0.5465 | 0.00638 | -0.0245 | 85.6583
4.5 | 0.5977 | 0.00667 | -0.0236 | 89.6102
5 | 0.6504 | 0.00695 | -0.0231 | 93.5827
5.5 | 0.7045 | 0.00725 | -0.023 | 97.1724
6 | 0.7618 | 0.00755 | -0.0236 | 100.9007
6.5 | 0.8242 | 0.00788 | -0.0255 | 104.5939
7 | 0.9029 | 0.00825 | -0.0311 | 109.4424
7.5 | 0.9712 | 0.00862 | -0.0344 | 112.6682
8 | 1.0314 | 0.00901 | -0.0358 | 114.4728
8.5 | 1.0959 | 0.00919 | -0.0381 | 119.2492
9 | 1.1685 | 0.00957 | -0.0423 | 122.1003
9.5 | 1.2236 | 0.01017 | -0.0427 | 120.3147
10 | 1.2696 | 0.01073 | -0.041 | 118.3225
10.5 | 1.3165 | 0.01123 | -0.0396 | 117.2306
11 | 1.3623 | 0.0118 | -0.0379 | 115.4492
11.5 | 1.4065 | 0.01248 | -0.0361 | 112.7003
12 | 1.4488 | 0.01323 | -0.034 | 109.5087
12.5 | 1.4812 | 0.01406 | -0.0299 | 105.3485
13 | 1.5153 | 0.01485 | -0.0264 | 102.0404
13.5 | 1.5492 | 0.01566 | -0.0231 | 98.9272
14 | 1.5826 | 0.01652 | -0.02 | 95.799
14.5 | 1.612 | 0.01766 | -0.0166 | 91.2797
15 | 1.6399 | 0.01898 | -0.0132 | 86.4015
15.5 | 1.6647 | 0.02054 | -0.0099 | 81.0467
16 | 1.6826 | 0.02268 | -0.0062 | 74.1887
16.5 | 1.7064 | 0.02452 | -0.0036 | 69.5922
17 | 1.7165 | 0.02751 | -0.0003 | 62.3955
17.5 | 1.7326 | 0.03021 | 0.002 | 57.3519
18 | 1.7407 | 0.03378 | 0.0042 | 51.5305
18.5 | 1.7431 | 0.03808 | 0.0059 | 45.7747
19 | 1.7482 | 0.04248 | 0.0069 | 41.1535
19.5 | 1.755 | 0.04694 | 0.0072 | 37.3882
20 | 1.753 | 0.0527 | 0.0069 | 33.2638

## 101. Re 8M Mach 0.25 (1)
BIGFOIL.COM POLAR EXPORT
NACA64A212
NACA64A212 |  |  |  | Cl Max: | 1.097 | at alpha= | 9.5 | deg
JavaFoil+Calcfoil stall+Eppler ext transition |  |  |  | L/D Max: | 101.257 | at alpha= | 6.5 | deg
Re: | 8000000 |  |  | Cd Min: | 0.00483 | at alpha= | -1 | deg
Mach: | 0.25 |  |  | Cl=0 at alpha= | -1.6129 | deg
|  |  |  | @ Cl=0.1, Cd= | 0.0048457
|  |  |  | @ Cl=0.4, Cd= | 0.0050095
|  |  |  | @ Cl=0.6, Cd= | 0.10222
alpha (deg) | Cl | Cd | Cm | Cl/Cd
-15 | -0.384 | 0.11288 | -0.01 | -3.4
-14.5 | -0.437 | 0.10567 | -0.01 | -4.136
-14 | -0.486 | 0.09752 | -0.011 | -4.988
-13.5 | -0.53 | 0.09195 | -0.011 | -5.764
-13 | -0.57 | 0.08409 | -0.012 | -6.774
-12.5 | -0.603 | 0.07745 | -0.013 | -7.791
-12 | -0.63 | 0.07256 | -0.014 | -8.682
-11.5 | -0.655 | 0.06394 | -0.016 | -10.241
-11 | -0.77 | 0.01661 | -0.024 | -46.351
-10.5 | -0.804 | 0.01191 | -0.026 | -67.527
-10 | -0.813 | 0.01057 | -0.027 | -76.836
-9.5 | -0.797 | 0.00985 | -0.027 | -80.851
-9 | -0.772 | 0.00941 | -0.028 | -81.997
-8.5 | -0.741 | 0.00902 | -0.029 | -82.158
-8 | -0.705 | 0.00868 | -0.03 | -81.169
-7.5 | -0.664 | 0.00838 | -0.03 | -79.25
-7 | -0.619 | 0.0081 | -0.031 | -76.417
-6.5 | -0.571 | 0.00786 | -0.032 | -72.601
-6 | -0.519 | 0.00764 | -0.032 | -67.972
-5.5 | -0.465 | 0.00739 | -0.033 | -62.881
-5 | -0.409 | 0.00721 | -0.034 | -56.729
-4.5 | -0.351 | 0.00701 | -0.035 | -50.086
-4 | -0.292 | 0.00684 | -0.035 | -42.656
-3.5 | -0.232 | 0.00673 | -0.036 | -34.445
-3 | -0.171 | 0.00646 | -0.037 | -26.466
-2.5 | -0.11 | 0.00565 | -0.037 | -19.434
-2 | -0.048 | 0.0053 | -0.038 | -9.078
-1.5 | 0.014 | 0.00489 | -0.039 | 2.79
-1 | 0.076 | 0.00483 | -0.04 | 15.638
-0.5 | 0.137 | 0.00487 | -0.04 | 28.241
0 | 0.199 | 0.00487 | -0.041 | 40.95
0.5 | 0.261 | 0.00489 | -0.042 | 53.38
1 | 0.323 | 0.00493 | -0.042 | 65.542
1.5 | 0.385 | 0.00498 | -0.043 | 77.307
2 | 0.446 | 0.0051 | -0.044 | 87.308
2.5 | 0.507 | 0.00566 | -0.045 | 89.457
3 | 0.567 | 0.00611 | -0.045 | 92.809
3.5 | 0.627 | 0.0068 | -0.046 | 92.179
4 | 0.686 | 0.0077 | -0.047 | 89.093
4.5 | 0.743 | 0.00809 | -0.047 | 91.803
5 | 0.799 | 0.00845 | -0.048 | 94.58
5.5 | 0.853 | 0.00874 | -0.049 | 97.567
6 | 0.904 | 0.00905 | -0.049 | 99.919
6.5 | 0.952 | 0.0094 | -0.05 | 101.257
7 | 0.994 | 0.00985 | -0.051 | 100.908
7.5 | 1.03 | 0.01025 | -0.051 | 100.466
8 | 1.059 | 0.01072 | -0.052 | 98.861
8.5 | 1.082 | 0.01131 | -0.053 | 95.653
9 | 1.096 | 0.01193 | -0.053 | 91.81
9.5 | 1.097 | 0.01221 | -0.054 | 89.847
10 | 1.086 | 0.01339 | -0.054 | 81.078
10.5 | 1.068 | 0.01421 | -0.055 | 75.186
11 | 1.04 | 0.01539 | -0.055 | 67.545
11.5 | 0.997 | 0.01713 | -0.055 | 58.19
12 | 0.818 | 0.06257 | -0.04 | 13.07
12.5 | 0.753 | 0.07989 | -0.033 | 9.421
13 | 0.7 | 0.0877 | -0.031 | 7.981
13.5 | 0.646 | 0.09087 | -0.033 | 7.109
14 | 0.586 | 0.09607 | -0.033 | 6.096
14.5 | 0.52 | 0.10222 | -0.033 | 5.091

## 102. Re 8M Mach 0.25 (2)
BIGFOIL.COM POLAR EXPORT
NACA64A212
NACA64A212 |  |  |  | Cl Max: | 1.6234 | at alpha= | 15 | deg
XFOIL ncrit=9 |  |  |  | L/D Max: | 118.19 | at alpha= | 9 | deg
Re: | 8000000 |  |  | Cd Min: | 0.18714 | at alpha= | -18 | deg
Mach: | 0.25 |  |  | Cl=0 at alpha= | -1.755 | deg
|  |  |  | @ Cl=0.1, Cd= | 0.0041517
|  |  |  | @ Cl=0.4, Cd= | 0.0049697
|  |  |  | @ Cl=0.6, Cd= | 0.0067216
alpha (deg) | Cl | Cd | Cm | Cl/Cd
-18 | -0.7151 | 0.18714 | 0.018 | -3.8212
-17.5 | -1.2082 | 0.07851 | -0.0478 | -15.3891
-17 | -1.2774 | 0.05967 | -0.0611 | -21.4077
-16.5 | -1.329 | 0.04641 | -0.0691 | -28.6361
-16 | -1.3661 | 0.03658 | -0.0732 | -37.3455
-15.5 | -1.3703 | 0.03094 | -0.0735 | -44.2889
-15 | -1.3658 | 0.02669 | -0.0721 | -51.1727
-14.5 | -1.3598 | 0.02328 | -0.0687 | -58.4107
-14 | -1.3422 | 0.02122 | -0.0638 | -63.2516
-13.5 | -1.3309 | 0.01864 | -0.0572 | -71.4002
-13 | -1.27 | 0.01683 | -0.0579 | -75.4605
-12.5 | -1.2211 | 0.01531 | -0.056 | -79.7583
-12 | -1.1721 | 0.01404 | -0.0539 | -83.4829
-11.5 | -1.1225 | 0.0128 | -0.0518 | -87.6953
-11 | -1.0721 | 0.01159 | -0.0499 | -92.5022
-10.5 | -1.0171 | 0.01078 | -0.0486 | -94.3506
-10 | -0.9596 | 0.01016 | -0.0478 | -94.4488
-9.5 | -0.9017 | 0.00953 | -0.0472 | -94.617
-9 | -0.8417 | 0.009 | -0.047 | -93.5222
-8.5 | -0.78 | 0.00847 | -0.0474 | -92.0897
-8 | -0.7048 | 0.00807 | -0.0508 | -87.3358
-7.5 | -0.6344 | 0.00754 | -0.0533 | -84.1379
-7 | -0.5715 | 0.00718 | -0.0541 | -79.5961
-6.5 | -0.5124 | 0.00691 | -0.0541 | -74.1534
-6 | -0.4556 | 0.00667 | -0.0537 | -68.3058
-5.5 | -0.4 | 0.00644 | -0.053 | -62.1118
-5 | -0.3451 | 0.00622 | -0.0522 | -55.4823
-4.5 | -0.2903 | 0.00604 | -0.0514 | -48.0629
-4 | -0.2359 | 0.00588 | -0.0506 | -40.119
-3.5 | -0.1821 | 0.00569 | -0.0497 | -32.0035
-3 | -0.128 | 0.00553 | -0.0488 | -23.1465
-2.5 | -0.075 | 0.00534 | -0.0478 | -14.0449
-2 | -0.0244 | 0.00504 | -0.0463 | -4.8413
-1.5 | 0.0254 | 0.00472 | -0.0447 | 5.3814
-0.5 | 0.1186 | 0.00401 | -0.0402 | 29.5761
0 | 0.1715 | 0.00395 | -0.0391 | 43.4177
0.5 | 0.2246 | 0.00395 | -0.0381 | 56.8608
1 | 0.2771 | 0.00402 | -0.037 | 68.9303
1.5 | 0.3278 | 0.00419 | -0.0355 | 78.2339
2.5 | 0.4167 | 0.00515 | -0.0301 | 80.9126
3 | 0.4615 | 0.00571 | -0.0275 | 80.8231
3.5 | 0.5095 | 0.00616 | -0.0255 | 82.711
4 | 0.5607 | 0.0065 | -0.0241 | 86.2615
4.5 | 0.6139 | 0.0068 | -0.0232 | 90.2794
5 | 0.6689 | 0.00709 | -0.0226 | 94.3441
5.5 | 0.726 | 0.00741 | -0.0225 | 97.9757
6 | 0.7872 | 0.00773 | -0.0233 | 101.837
6.5 | 0.8546 | 0.00811 | -0.0255 | 105.3761
7 | 0.9371 | 0.00853 | -0.031 | 109.8593
7.5 | 1.0015 | 0.00899 | -0.0324 | 111.4016
8 | 1.0641 | 0.00935 | -0.0332 | 113.8075
8.5 | 1.1303 | 0.00966 | -0.0349 | 117.0083
9 | 1.2079 | 0.01022 | -0.0388 | 118.1898
9.5 | 1.26 | 0.01085 | -0.0372 | 116.129
10 | 1.3082 | 0.01152 | -0.0348 | 113.559
10.5 | 1.3554 | 0.01227 | -0.0322 | 110.4645
11 | 1.3966 | 0.01313 | -0.0284 | 106.3671
11.5 | 1.4312 | 0.01408 | -0.0234 | 101.6477
12 | 1.4673 | 0.01504 | -0.019 | 97.5598
12.5 | 1.5025 | 0.0161 | -0.0146 | 93.323
13 | 1.533 | 0.01752 | -0.01 | 87.5
13.5 | 1.5612 | 0.01918 | -0.0054 | 81.3973
14 | 1.5864 | 0.02115 | -0.001 | 75.0071
14.5 | 1.6065 | 0.02358 | 0.0033 | 68.1298
15 | 1.6234 | 0.02646 | 0.0073 | 61.353
15.5 | 1.6147 | 0.03153 | 0.0117 | 51.2115
16 | 1.6041 | 0.03729 | 0.0146 | 43.0169
16.5 | 1.6082 | 0.04223 | 0.0159 | 38.0819
17 | 1.5748 | 0.05146 | 0.0157 | 30.6024
17.5 | 1.5648 | 0.05906 | 0.0144 | 26.4951
18 | 1.5314 | 0.07022 | 0.0106 | 21.8086
18.5 | 1.4842 | 0.08424 | 0.0042 | 17.6187
19 | 1.437 | 0.0996 | -0.004 | 14.4277
19.5 | 1.353 | 0.12239 | -0.0176 | 11.0548
20 | 1.3038 | 0.14 | -0.0279 | 9.3129

## 103. Re 8M Mach 0.50 (1)
BIGFOIL.COM POLAR EXPORT
NACA64A212
NACA64A212 |  |  |  | Cl Max: | 1.172 | at alpha= | 20 | deg
JavaFoil+Calcfoil stall+Eppler ext transition |  |  |  | L/D Max: | 95.238 | at alpha= | 3 | deg
Re: | 8000000 |  |  | Cd Min: | 0.00494 | at alpha= | -1 | deg
Mach: | 0.5 |  |  | Cl=0 at alpha= | -1.6087 | deg
|  |  |  | @ Cl=0.1, Cd= | 0.0049469
|  |  |  | @ Cl=0.4, Cd= | 0.0050996
|  |  |  | @ Cl=0.6, Cd= | 0.0063594
alpha (deg) | Cl | Cd | Cm | Cl/Cd
-20 | -1.008 | 0.15035 | -0.009 | -6.702
-19.5 | -0.979 | 0.14629 | -0.009 | -6.691
-19 | -0.952 | 0.14254 | -0.01 | -6.681
-18.5 | -0.929 | 0.14107 | -0.01 | -6.587
-18 | -0.902 | 0.1334 | -0.011 | -6.76
-17.5 | -0.873 | 0.13001 | -0.011 | -6.713
-17 | -0.844 | 0.12568 | -0.011 | -6.712
-16.5 | -0.817 | 0.12177 | -0.011 | -6.709
-16 | -0.79 | 0.11643 | -0.012 | -6.788
-15.5 | -0.764 | 0.11283 | -0.012 | -6.773
-15 | -0.736 | 0.10513 | -0.012 | -7.005
-14.5 | -0.71 | 0.09815 | -0.013 | -7.234
-14 | -0.684 | 0.09042 | -0.014 | -7.569
-13.5 | -0.659 | 0.08327 | -0.015 | -7.915
-13 | -0.627 | 0.0916 | -0.013 | -6.842
-12.5 | -0.598 | 0.10008 | -0.013 | -5.974
-12 | -0.575 | 0.07536 | -0.015 | -7.633
-11.5 | -0.552 | 0.06705 | -0.017 | -8.231
-11 | -0.519 | 0.07217 | -0.015 | -7.185
-10.5 | -0.49 | 0.07169 | -0.015 | -6.83
-10 | -0.464 | 0.06405 | -0.016 | -7.237
-9.5 | -0.439 | 0.05662 | -0.018 | -7.756
-9 | -0.49 | 0.01321 | -0.03 | -37.065
-8.5 | -0.38 | 0.05794 | -0.015 | -6.551
-8 | -0.353 | 0.05218 | -0.016 | -6.757
-7.5 | -0.403 | 0.01007 | -0.034 | -40.051
-7 | -0.537 | 0.00951 | -0.035 | -56.524
-6.5 | -0.568 | 0.00896 | -0.035 | -63.393
-6 | -0.544 | 0.00849 | -0.036 | -64.033
-5.5 | -0.5 | 0.00815 | -0.037 | -61.363
-5 | -0.447 | 0.00779 | -0.038 | -57.321
-4.5 | -0.387 | 0.00746 | -0.039 | -51.884
-4 | -0.324 | 0.00723 | -0.039 | -44.771
-3.5 | -0.258 | 0.00706 | -0.04 | -36.57
-3 | -0.191 | 0.00686 | -0.041 | -27.812
-2.5 | -0.123 | 0.00645 | -0.042 | -19.003
-2 | -0.054 | 0.00555 | -0.043 | -9.686
-1.5 | 0.015 | 0.005 | -0.043 | 3.049
-1 | 0.084 | 0.00494 | -0.044 | 17.111
-0.5 | 0.154 | 0.00497 | -0.045 | 30.893
0 | 0.223 | 0.00497 | -0.046 | 44.802
0.5 | 0.292 | 0.00501 | -0.047 | 58.265
1 | 0.361 | 0.00506 | -0.047 | 71.359
1.5 | 0.43 | 0.00513 | -0.048 | 83.813
2 | 0.498 | 0.00528 | -0.049 | 94.314
2.5 | 0.566 | 0.00606 | -0.05 | 93.354
3 | 0.633 | 0.00665 | -0.051 | 95.238
3.5 | 0.698 | 0.00795 | -0.051 | 87.849
4 | 0.762 | 0.00858 | -0.052 | 88.821
4.5 | 0.822 | 0.00899 | -0.053 | 91.484
5 | 0.878 | 0.00951 | -0.054 | 92.338
5.5 | 0.927 | 0.01 | -0.055 | 92.73
6 | 0.966 | 0.01061 | -0.055 | 91.052
6.5 | 0.983 | 0.01138 | -0.056 | 86.419
7 | 0.941 | 0.01241 | -0.057 | 75.793
7.5 | 0.611 | 0.01403 | -0.057 | 43.55
8 | 0.647 | 0.01411 | -0.058 | 45.849
8.5 | 0.559 | 0.05398 | -0.033 | 10.354
9 | 0.582 | 0.06223 | -0.029 | 9.345
9.5 | 0.741 | 0.0163 | -0.059 | 45.485
10 | 0.649 | 0.05913 | -0.039 | 10.973
10.5 | 0.664 | 0.07201 | -0.032 | 9.223
11 | 0.826 | 0.02001 | -0.06 | 41.274
11.5 | 0.735 | 0.06666 | -0.042 | 11.019
12 | 0.747 | 0.08124 | -0.036 | 9.198
12.5 | 0.773 | 0.08884 | -0.035 | 8.701
13 | 0.808 | 0.08042 | -0.041 | 10.052
13.5 | 0.829 | 0.09006 | -0.038 | 9.204
14 | 0.853 | 0.0993 | -0.037 | 8.593
14.5 | 0.883 | 0.10318 | -0.039 | 8.559
15 | 0.908 | 0.11426 | -0.039 | 7.944
15.5 | 0.932 | 0.11205 | -0.038 | 8.318
16 | 0.961 | 0.1145 | -0.04 | 8.396
16.5 | 0.994 | 0.11752 | -0.044 | 8.46
17 | 1.022 | 0.12406 | -0.044 | 8.236
17.5 | 1.039 | 0.13048 | -0.041 | 7.967
18 | 1.067 | 0.13371 | -0.042 | 7.98
18.5 | 1.1 | 0.13485 | -0.046 | 8.161
19 | 1.137 | 0.13369 | -0.049 | 8.506
19.5 | 1.158 | 0.14697 | -0.048 | 7.877
20 | 1.172 | 0.14952 | -0.045 | 7.841

## 104. Re 8M Mach 0.50 (2)
BIGFOIL.COM POLAR EXPORT
NACA64A212
NACA64A212 |  |  |  | Cl Max: | 1.1405 | at alpha= | 8 | deg
XFOIL ncrit=9 |  |  |  | L/D Max: | 105.485 | at alpha= | 6.5 | deg
Re: | 8000000 |  |  | Cd Min: | 0.26077 | at alpha= | -20 | deg
Mach: | 0.5 |  |  | Cl=0 at alpha= | -1.7394 | deg
|  |  |  | @ Cl=0.1, Cd= | 0.0042872
|  |  |  | @ Cl=0.4, Cd= | 0.0046466
|  |  |  | @ Cl=0.6, Cd= | 0.006859
alpha (deg) | Cl | Cd | Cm | Cl/Cd
-20 | -0.7751 | 0.26077 | 0.0501 | -2.9724
-19.5 | -0.7558 | 0.25097 | 0.0448 | -3.0115
-19 | -0.7362 | 0.24217 | 0.0396 | -3.04
-18.5 | -0.7165 | 0.23336 | 0.0346 | -3.0704
-18 | -0.6969 | 0.22484 | 0.0297 | -3.0995
-17.5 | -0.6797 | 0.21516 | 0.0246 | -3.159
-17 | -0.6612 | 0.20669 | 0.0198 | -3.199
-16.5 | -0.6436 | 0.19817 | 0.0152 | -3.2477
-16 | -0.6277 | 0.18909 | 0.0104 | -3.3196
-15.5 | -0.6139 | 0.17951 | 0.0057 | -3.4199
-15 | -0.5997 | 0.17057 | 0.0011 | -3.5159
-14.5 | -0.5833 | 0.16279 | -0.003 | -3.5831
-14 | -0.5677 | 0.15479 | -0.007 | -3.6675
-13.5 | -0.5656 | 0.14349 | -0.0123 | -3.9417
-13 | -0.5601 | 0.13374 | -0.0168 | -4.188
-12.5 | -0.5541 | 0.12445 | -0.0213 | -4.4524
-12 | -0.5632 | 0.11254 | -0.0273 | -5.0044
-11.5 | -0.565 | 0.10268 | -0.0323 | -5.5025
-11 | -0.5763 | 0.09145 | -0.0385 | -6.3018
-10.5 | -0.5845 | 0.07651 | -0.0524 | -7.6395
-10 | -0.5995 | 0.06366 | -0.061 | -9.4172
-9.5 | -0.6234 | 0.04944 | -0.0735 | -12.6092
-9 | -0.6588 | 0.03843 | -0.082 | -17.1429
-8.5 | -0.6863 | 0.03095 | -0.0832 | -22.1745
-8 | -0.7121 | 0.02311 | -0.0782 | -30.8135
-7.5 | -0.7135 | 0.01432 | -0.0735 | -49.8254
-7 | -0.6513 | 0.00972 | -0.0732 | -67.0062
-6.5 | -0.5866 | 0.00827 | -0.0705 | -70.9311
-6 | -0.5226 | 0.00752 | -0.0676 | -69.4947
-5.5 | -0.4575 | 0.00709 | -0.0653 | -64.5275
-5 | -0.3939 | 0.00674 | -0.063 | -58.4421
-4.5 | -0.3317 | 0.00642 | -0.0609 | -51.6667
-4 | -0.269 | 0.00621 | -0.0591 | -43.3172
-3.5 | -0.2073 | 0.006 | -0.0574 | -34.55
-3 | -0.1463 | 0.00579 | -0.0557 | -25.2677
-2.5 | -0.0861 | 0.00559 | -0.0541 | -15.4025
-1.5 | 0.0271 | 0.00495 | -0.05 | 5.4747
-1 | 0.0783 | 0.00446 | -0.047 | 17.5561
-0.5 | 0.1298 | 0.00405 | -0.0441 | 32.0494
0 | 0.1892 | 0.00403 | -0.0427 | 46.9479
0.5 | 0.2498 | 0.00401 | -0.0415 | 62.2943
1 | 0.3097 | 0.00408 | -0.0402 | 75.9069
1.5 | 0.3681 | 0.00423 | -0.0385 | 87.0213
3 | 0.509 | 0.00607 | -0.0265 | 83.855
3.5 | 0.5623 | 0.00658 | -0.0236 | 85.4559
4 | 0.6204 | 0.00701 | -0.0215 | 88.5021
4.5 | 0.6834 | 0.00738 | -0.0201 | 92.6016
5 | 0.7505 | 0.00778 | -0.0194 | 96.4653
5.5 | 0.823 | 0.00823 | -0.0195 | 100
6 | 0.906 | 0.00875 | -0.0213 | 103.5429
6.5 | 0.9905 | 0.00939 | -0.0229 | 105.4846
7 | 1.0523 | 0.01027 | -0.0195 | 102.4635
7.5 | 1.1079 | 0.01138 | -0.0147 | 97.355
8 | 1.1405 | 0.01359 | -0.0069 | 83.922
9 | 1.1397 | 0.02501 | 0.0088 | 45.5698
9.5 | 1.1065 | 0.0324 | 0.0154 | 34.1512
10 | 1.0691 | 0.04099 | 0.0181 | 26.082
10.5 | 1.0303 | 0.05101 | 0.0167 | 20.198
11 | 0.9954 | 0.06236 | 0.0119 | 15.9622
11.5 | 0.9588 | 0.07605 | 0.0036 | 12.6075
12 | 0.9366 | 0.08986 | -0.0053 | 10.4229
12.5 | 0.9159 | 0.10479 | -0.0134 | 8.7403
13 | 0.8946 | 0.119 | -0.0212 | 7.5176

## 105. Re 10M Mach 0.00 (1)
BIGFOIL.COM POLAR EXPORT
NACA64A212
NACA64A212 |  |  |  | Cl Max: | 1.158 | at alpha= | 10.5 | deg
JavaFoil+Calcfoil stall+Eppler ext transition |  |  |  | L/D Max: | 107.413 | at alpha= | 8 | deg
Re: | 10000000 |  |  | Cd Min: | 0.00475 | at alpha= | -0.5 | deg
Mach: | 0 |  |  | Cl=0 at alpha= | -1.6083 | deg
|  |  |  | @ Cl=0.1, Cd= | 0.0047665
|  |  |  | @ Cl=0.4, Cd= | 0.0052702
|  |  |  | @ Cl=0.6, Cd= | 0.0068693
alpha (deg) | Cl | Cd | Cm | Cl/Cd
-16.5 | -0.65 | 0.11759 | -0.009 | -5.525
-16 | -0.668 | 0.11123 | -0.01 | -6.002
-15.5 | -0.684 | 0.10575 | -0.01 | -6.471
-15 | -0.7 | 0.09825 | -0.011 | -7.129
-14.5 | -0.718 | 0.08807 | -0.012 | -8.15
-14 | -0.775 | 0.05026 | -0.017 | -15.419
-13.5 | -0.819 | 0.03056 | -0.019 | -26.813
-13 | -0.866 | 0.01679 | -0.021 | -51.583
-12.5 | -0.887 | 0.01335 | -0.022 | -66.452
-12 | -0.894 | 0.01192 | -0.023 | -74.99
-11.5 | -0.897 | 0.01093 | -0.024 | -82.118
-11 | -0.885 | 0.01028 | -0.025 | -86.11
-10.5 | -0.867 | 0.00984 | -0.025 | -88.185
-10 | -0.845 | 0.00941 | -0.026 | -89.759
-9.5 | -0.815 | 0.00903 | -0.027 | -90.349
-9 | -0.781 | 0.00868 | -0.027 | -89.899
-8.5 | -0.742 | 0.00838 | -0.028 | -88.547
-8 | -0.7 | 0.0081 | -0.029 | -86.516
-7.5 | -0.656 | 0.00786 | -0.029 | -83.378
-7 | -0.608 | 0.00766 | -0.03 | -79.378
-6.5 | -0.558 | 0.00747 | -0.031 | -74.726
-6 | -0.506 | 0.00726 | -0.031 | -69.708
-5.5 | -0.453 | 0.00709 | -0.032 | -63.875
-5 | -0.397 | 0.00689 | -0.033 | -57.649
-4.5 | -0.341 | 0.00675 | -0.033 | -50.463
-4 | -0.283 | 0.00661 | -0.034 | -42.812
-3.5 | -0.225 | 0.00647 | -0.035 | -34.727
-3 | -0.166 | 0.00625 | -0.036 | -26.502
-2.5 | -0.106 | 0.00576 | -0.036 | -18.459
-2 | -0.047 | 0.00537 | -0.037 | -8.678
-1.5 | 0.013 | 0.00512 | -0.038 | 2.579
-1 | 0.073 | 0.00478 | -0.038 | 15.288
-0.5 | 0.133 | 0.00475 | -0.039 | 28.013
0 | 0.193 | 0.00475 | -0.04 | 40.647
0.5 | 0.253 | 0.00476 | -0.04 | 53.082
1 | 0.313 | 0.00485 | -0.041 | 64.514
1.5 | 0.373 | 0.00511 | -0.042 | 72.95
2 | 0.432 | 0.00546 | -0.042 | 79.091
2.5 | 0.491 | 0.00578 | -0.043 | 84.899
3 | 0.55 | 0.00615 | -0.044 | 89.339
3.5 | 0.607 | 0.00697 | -0.045 | 87.176
4 | 0.665 | 0.00733 | -0.045 | 90.723
4.5 | 0.721 | 0.00769 | -0.046 | 93.684
5 | 0.776 | 0.00792 | -0.047 | 97.892
5.5 | 0.829 | 0.00822 | -0.047 | 100.828
6 | 0.881 | 0.00852 | -0.048 | 103.434
6.5 | 0.93 | 0.0088 | -0.049 | 105.699
7 | 0.974 | 0.00913 | -0.049 | 106.674
7.5 | 1.015 | 0.00948 | -0.05 | 107.035
8 | 1.052 | 0.00979 | -0.05 | 107.413
8.5 | 1.084 | 0.01019 | -0.051 | 106.349
9 | 1.111 | 0.01069 | -0.052 | 103.89
9.5 | 1.133 | 0.01116 | -0.052 | 101.477
10 | 1.149 | 0.01173 | -0.053 | 97.972
10.5 | 1.158 | 0.01191 | -0.054 | 97.257
11 | 1.157 | 0.01292 | -0.054 | 89.611
11.5 | 1.153 | 0.01371 | -0.054 | 84.092
12 | 1.144 | 0.01477 | -0.055 | 77.44
12.5 | 1.131 | 0.01554 | -0.055 | 72.793
13 | 1.111 | 0.01691 | -0.055 | 65.727
13.5 | 1.085 | 0.01858 | -0.055 | 58.419
14 | 1.051 | 0.02183 | -0.055 | 48.136
14.5 | 1.009 | 0.02683 | -0.054 | 37.593
15 | 0.869 | 0.08486 | -0.041 | 10.237
15.5 | 0.837 | 0.09362 | -0.039 | 8.94

## 106. Re 10M Mach 0.00 (2)
BIGFOIL.COM POLAR EXPORT
NACA64A212
NACA64A212 |  |  |  | Cl Max: | 1.8173 | at alpha= | 20 | deg
XFOIL ncrit=9 |  |  |  | L/D Max: | 126.816 | at alpha= | 9.5 | deg
Re: | 10000000 |  |  | Cd Min: | 0.04262 | at alpha= | 20 | deg
Mach: | 0 |  |  | Cl=0 at alpha= | -1.7628 | deg
|  |  |  | @ Cl=0.1, Cd= | 0.0041768
|  |  |  | @ Cl=0.4, Cd= | 0.0052108
|  |  |  | @ Cl=0.6, Cd= | 0.0064976
alpha (deg) | Cl | Cd | Cm | Cl/Cd
-20 | -1.6538 | 0.03495 | -0.0588 | -47.319
-19.5 | -1.6545 | 0.03028 | -0.0588 | -54.64
-19 | -1.6425 | 0.02709 | -0.0583 | -60.6312
-18.5 | -1.6293 | 0.02426 | -0.0571 | -67.1599
-18 | -1.6191 | 0.02157 | -0.0547 | -75.0626
-17.5 | -1.5969 | 0.02001 | -0.0522 | -79.8051
-17 | -1.581 | 0.01834 | -0.048 | -86.205
-16.5 | -1.5585 | 0.01724 | -0.0436 | -90.4002
-16 | -1.5267 | 0.01621 | -0.0407 | -94.1826
-15.5 | -1.4877 | 0.01536 | -0.0387 | -96.8555
-15 | -1.4463 | 0.01447 | -0.0372 | -99.9516
-14.5 | -1.3969 | 0.0137 | -0.0372 | -101.9635
-14 | -1.3386 | 0.01296 | -0.039 | -103.287
-13.5 | -1.2823 | 0.01245 | -0.0401 | -102.996
-13 | -1.2315 | 0.01198 | -0.0399 | -102.7963
-12.5 | -1.1828 | 0.0113 | -0.0393 | -104.6726
-12 | -1.1335 | 0.01065 | -0.0388 | -106.4319
-11.5 | -1.083 | 0.01004 | -0.0384 | -107.8685
-11 | -1.031 | 0.00952 | -0.0383 | -108.2983
-10.5 | -0.978 | 0.00902 | -0.0383 | -108.4257
-10 | -0.9236 | 0.00862 | -0.0386 | -107.1462
-9.5 | -0.868 | 0.00824 | -0.039 | -105.3398
-9 | -0.8102 | 0.00796 | -0.0399 | -101.7839
-8.5 | -0.7498 | 0.00762 | -0.0414 | -98.399
-8 | -0.6708 | 0.00734 | -0.0472 | -91.3896
-7.5 | -0.6067 | 0.00699 | -0.0495 | -86.7954
-7 | -0.5488 | 0.0067 | -0.0503 | -81.9104
-6.5 | -0.4935 | 0.00649 | -0.0505 | -76.0401
-6 | -0.4393 | 0.0063 | -0.0504 | -69.7302
-5.5 | -0.3862 | 0.00611 | -0.05 | -63.2079
-5 | -0.3335 | 0.00593 | -0.0495 | -56.2395
-4.5 | -0.2809 | 0.00577 | -0.0489 | -48.6828
-4 | -0.2282 | 0.00562 | -0.0484 | -40.605
-3.5 | -0.1763 | 0.00546 | -0.0476 | -32.2894
-3 | -0.1238 | 0.00532 | -0.047 | -23.2707
-2.5 | -0.0721 | 0.00516 | -0.0462 | -13.9729
-2 | -0.0227 | 0.00494 | -0.0449 | -4.5951
-1 | 0.073 | 0.00442 | -0.0418 | 16.5158
-0.5 | 0.1174 | 0.00402 | -0.0395 | 29.204
0.5 | 0.2176 | 0.0039 | -0.0371 | 55.7949
1 | 0.2675 | 0.004 | -0.0359 | 66.875
1.5 | 0.3113 | 0.00438 | -0.0335 | 71.0731
2 | 0.3551 | 0.00479 | -0.0311 | 74.1336
2.5 | 0.3999 | 0.00521 | -0.0289 | 76.7562
3 | 0.4467 | 0.00558 | -0.0272 | 80.0538
3.5 | 0.4951 | 0.00593 | -0.0258 | 83.4907
4 | 0.545 | 0.00622 | -0.0247 | 87.6206
4.5 | 0.5963 | 0.00648 | -0.024 | 92.0216
5 | 0.6489 | 0.00673 | -0.0235 | 96.419
5.5 | 0.7029 | 0.00699 | -0.0235 | 100.5579
6 | 0.7595 | 0.00727 | -0.024 | 104.4704
6.5 | 0.8202 | 0.00758 | -0.0256 | 108.2058
7 | 0.8951 | 0.00793 | -0.0305 | 112.8752
7.5 | 0.9679 | 0.0083 | -0.035 | 116.6145
8 | 1.0273 | 0.00863 | -0.0363 | 119.0382
8.5 | 1.0858 | 0.00892 | -0.0375 | 121.7265
9 | 1.1475 | 0.00916 | -0.0395 | 125.2729
9.5 | 1.2149 | 0.00958 | -0.0429 | 126.8163
10 | 1.2676 | 0.0101 | -0.0428 | 125.505
10.5 | 1.3178 | 0.01055 | -0.0423 | 124.91
11 | 1.3631 | 0.01111 | -0.0408 | 122.6913
11.5 | 1.4074 | 0.01173 | -0.0392 | 119.9829
12 | 1.4508 | 0.01241 | -0.0375 | 116.9057
12.5 | 1.4926 | 0.01315 | -0.0355 | 113.5057
13 | 1.5274 | 0.0138 | -0.0322 | 110.6812
13.5 | 1.5623 | 0.01445 | -0.029 | 108.1176
14 | 1.5961 | 0.01517 | -0.0259 | 105.2142
14.5 | 1.627 | 0.01608 | -0.0226 | 101.1816
15 | 1.6567 | 0.01711 | -0.0194 | 96.8264
15.5 | 1.6819 | 0.01845 | -0.0159 | 91.1599
16 | 1.7015 | 0.02024 | -0.0121 | 84.0662
16.5 | 1.729 | 0.0216 | -0.0096 | 80.0463
17 | 1.7418 | 0.02407 | -0.006 | 72.3639
17.5 | 1.7628 | 0.02608 | -0.0036 | 67.592
18.5 | 1.7898 | 0.03167 | 0.0009 | 56.5141
19 | 1.8 | 0.03499 | 0.0026 | 51.4433
19.5 | 1.8124 | 0.03833 | 0.0037 | 47.2841
20 | 1.8173 | 0.04262 | 0.0045 | 42.6396

## 107. Re 10M Mach 0.10 (1)
BIGFOIL.COM POLAR EXPORT
NACA64A212
NACA64A212 |  |  |  | Cl Max: | 1.148 | at alpha= | 10.5 | deg
JavaFoil+Calcfoil stall+Eppler ext transition |  |  |  | L/D Max: | 106.767 | at alpha= | 7.5 | deg
Re: | 10000000 |  |  | Cd Min: | 0.00475 | at alpha= | -0.5 | deg
Mach: | 0.1 |  |  | Cl=0 at alpha= | -1.6083 | deg
|  |  |  | @ Cl=0.1, Cd= | 0.0047727
|  |  |  | @ Cl=0.4, Cd= | 0.0052703
|  |  |  | @ Cl=0.6, Cd= | 0.0068486
alpha (deg) | Cl | Cd | Cm | Cl/Cd
-16.5 | -0.608 | 0.12089 | -0.009 | -5.027
-16 | -0.629 | 0.11358 | -0.01 | -5.54
-15.5 | -0.65 | 0.1066 | -0.01 | -6.094
-15 | -0.668 | 0.10136 | -0.011 | -6.591
-14.5 | -0.689 | 0.09028 | -0.012 | -7.63
-14 | -0.71 | 0.07955 | -0.013 | -8.922
-13.5 | -0.735 | 0.06539 | -0.015 | -11.237
-13 | -0.812 | 0.02711 | -0.02 | -29.945
-12.5 | -0.859 | 0.01504 | -0.022 | -57.118
-12 | -0.878 | 0.01229 | -0.023 | -71.425
-11.5 | -0.887 | 0.0112 | -0.024 | -79.239
-11 | -0.878 | 0.01044 | -0.025 | -84.059
-10.5 | -0.862 | 0.00994 | -0.025 | -86.772
-10 | -0.842 | 0.0095 | -0.026 | -88.583
-9.5 | -0.814 | 0.00911 | -0.027 | -89.371
-9 | -0.78 | 0.00876 | -0.027 | -89.094
-8.5 | -0.743 | 0.00847 | -0.028 | -87.686
-8 | -0.702 | 0.00816 | -0.029 | -85.98
-7.5 | -0.657 | 0.00792 | -0.029 | -82.988
-7 | -0.61 | 0.00772 | -0.03 | -79.044
-6.5 | -0.56 | 0.0075 | -0.031 | -74.688
-6 | -0.508 | 0.00732 | -0.032 | -69.495
-5.5 | -0.455 | 0.0071 | -0.032 | -64.027
-5 | -0.399 | 0.0069 | -0.033 | -57.816
-4.5 | -0.342 | 0.00676 | -0.034 | -50.622
-4 | -0.284 | 0.00662 | -0.034 | -42.975
-3.5 | -0.226 | 0.00648 | -0.035 | -34.87
-3 | -0.167 | 0.00627 | -0.036 | -26.558
-2.5 | -0.107 | 0.00579 | -0.036 | -18.457
-2 | -0.047 | 0.00538 | -0.037 | -8.71
-1.5 | 0.013 | 0.00512 | -0.038 | 2.59
-1 | 0.074 | 0.00479 | -0.039 | 15.352
-0.5 | 0.134 | 0.00475 | -0.039 | 28.142
0 | 0.194 | 0.00476 | -0.04 | 40.715
0.5 | 0.254 | 0.00477 | -0.041 | 53.317
1 | 0.314 | 0.00485 | -0.041 | 64.793
1.5 | 0.374 | 0.00511 | -0.042 | 73.256
2 | 0.434 | 0.00548 | -0.043 | 79.115
2.5 | 0.493 | 0.00579 | -0.043 | 85.16
3 | 0.552 | 0.00617 | -0.044 | 89.522
3.5 | 0.61 | 0.00699 | -0.045 | 87.374
4 | 0.668 | 0.00737 | -0.045 | 90.597
4.5 | 0.724 | 0.00771 | -0.046 | 93.909
5 | 0.779 | 0.00798 | -0.047 | 97.641
5.5 | 0.833 | 0.00829 | -0.047 | 100.463
6 | 0.885 | 0.00855 | -0.048 | 103.508
6.5 | 0.933 | 0.00886 | -0.049 | 105.334
7 | 0.978 | 0.00918 | -0.049 | 106.482
7.5 | 1.018 | 0.00953 | -0.05 | 106.767
8 | 1.054 | 0.00993 | -0.051 | 106.055
8.5 | 1.085 | 0.01034 | -0.051 | 104.912
9 | 1.11 | 0.01076 | -0.052 | 103.133
9.5 | 1.13 | 0.01126 | -0.053 | 100.329
10 | 1.144 | 0.01197 | -0.053 | 95.596
10.5 | 1.148 | 0.0117 | -0.054 | 98.196
11 | 1.144 | 0.01331 | -0.054 | 85.984
11.5 | 1.137 | 0.01408 | -0.054 | 80.781
12 | 1.124 | 0.0151 | -0.055 | 74.472
12.5 | 1.107 | 0.01596 | -0.055 | 69.351
13 | 1.083 | 0.01726 | -0.056 | 62.725
13.5 | 1.049 | 0.01971 | -0.055 | 53.21
14 | 0.992 | 0.02769 | -0.054 | 35.814
14.5 | 0.861 | 0.07768 | -0.042 | 11.086
15 | 0.817 | 0.09562 | -0.037 | 8.541
15.5 | 0.788 | 0.099 | -0.038 | 7.962

## 108. Re 10M Mach 0.10 (2)
BIGFOIL.COM POLAR EXPORT
NACA64A212
NACA64A212 |  |  |  | Cl Max: | 1.7967 | at alpha= | 20 | deg
XFOIL ncrit=9 |  |  |  | L/D Max: | 126.343 | at alpha= | 9.5 | deg
Re: | 10000000 |  |  | Cd Min: | 0.04781 | at alpha= | 20 | deg
Mach: | 0.1 |  |  | Cl=0 at alpha= | -1.7678 | deg
|  |  |  | @ Cl=0.1, Cd= | 0.0041846
|  |  |  | @ Cl=0.4, Cd= | 0.0052032
|  |  |  | @ Cl=0.6, Cd= | 0.0065136
alpha (deg) | Cl | Cd | Cm | Cl/Cd
-20 | -1.6207 | 0.04144 | -0.0609 | -39.1096
-19.5 | -1.6323 | 0.03512 | -0.0622 | -46.4778
-19 | -1.6274 | 0.03084 | -0.0623 | -52.7691
-18.5 | -1.6188 | 0.0272 | -0.0616 | -59.5147
-18 | -1.6024 | 0.02451 | -0.0604 | -65.3774
-17.5 | -1.5851 | 0.0222 | -0.0583 | -71.4009
-17 | -1.5738 | 0.01986 | -0.0546 | -79.2447
-16.5 | -1.5549 | 0.01833 | -0.0502 | -84.8282
-16 | -1.5339 | 0.01714 | -0.0453 | -89.4924
-15.5 | -1.4971 | 0.01608 | -0.0427 | -93.1032
-15 | -1.4597 | 0.0151 | -0.04 | -96.6689
-14.5 | -1.4089 | 0.0142 | -0.04 | -99.2183
-14 | -1.3513 | 0.01337 | -0.0412 | -101.0696
-13.5 | -1.2931 | 0.01278 | -0.0424 | -101.1815
-13 | -1.2417 | 0.01229 | -0.042 | -101.0334
-12.5 | -1.1925 | 0.01156 | -0.0412 | -103.1574
-12 | -1.1414 | 0.01099 | -0.0407 | -103.8581
-11.5 | -1.0912 | 0.01028 | -0.04 | -106.1479
-11 | -1.0389 | 0.0097 | -0.0397 | -107.1031
-10.5 | -0.9854 | 0.00917 | -0.0395 | -107.4591
-10 | -0.9305 | 0.00873 | -0.0396 | -106.5865
-9.5 | -0.8745 | 0.00834 | -0.04 | -104.8561
-9 | -0.8163 | 0.00802 | -0.0407 | -101.783
-8.5 | -0.7556 | 0.00767 | -0.0421 | -98.5137
-8 | -0.6761 | 0.00739 | -0.0477 | -91.4885
-7.5 | -0.611 | 0.00703 | -0.0501 | -86.9132
-7 | -0.5525 | 0.00674 | -0.0509 | -81.9733
-6.5 | -0.4967 | 0.00651 | -0.051 | -76.298
-6 | -0.4422 | 0.00632 | -0.0508 | -69.9684
-5.5 | -0.3886 | 0.00613 | -0.0504 | -63.3931
-5 | -0.3356 | 0.00595 | -0.0499 | -56.4034
-4.5 | -0.2826 | 0.00579 | -0.0493 | -48.8083
-4 | -0.2296 | 0.00564 | -0.0487 | -40.7092
-3.5 | -0.1774 | 0.00547 | -0.0479 | -32.4314
-3 | -0.1246 | 0.00533 | -0.0473 | -23.3771
-2.5 | -0.0727 | 0.00517 | -0.0464 | -14.0619
-2 | -0.0228 | 0.00495 | -0.0452 | -4.6061
-1.5 | 0.0263 | 0.00469 | -0.0438 | 5.6077
-1 | 0.0733 | 0.00443 | -0.042 | 16.5463
-0.5 | 0.1179 | 0.00402 | -0.0396 | 29.3284
0 | 0.1678 | 0.00392 | -0.0384 | 42.8061
0.5 | 0.2187 | 0.0039 | -0.0373 | 56.0769
1 | 0.2689 | 0.004 | -0.0361 | 67.225
2 | 0.3569 | 0.0048 | -0.0312 | 74.3542
2.5 | 0.4018 | 0.00522 | -0.029 | 76.9732
3 | 0.4488 | 0.0056 | -0.0272 | 80.1429
3.5 | 0.4974 | 0.00595 | -0.0257 | 83.5966
4 | 0.5477 | 0.00624 | -0.0247 | 87.7724
4.5 | 0.5992 | 0.00651 | -0.0239 | 92.043
5 | 0.6524 | 0.00675 | -0.0235 | 96.6519
5.5 | 0.7069 | 0.00702 | -0.0234 | 100.698
6 | 0.7642 | 0.0073 | -0.024 | 104.6849
6.5 | 0.8257 | 0.00762 | -0.0256 | 108.3596
7 | 0.9048 | 0.00798 | -0.0313 | 113.3835
7.5 | 0.9739 | 0.00836 | -0.0348 | 116.4952
8 | 1.0335 | 0.00868 | -0.036 | 119.0668
9 | 1.1543 | 0.00926 | -0.0389 | 124.6544
9.5 | 1.223 | 0.00968 | -0.0423 | 126.343
10 | 1.2761 | 0.01021 | -0.0421 | 124.9853
10.5 | 1.3255 | 0.0107 | -0.0412 | 123.8785
11 | 1.3707 | 0.01131 | -0.0394 | 121.1936
11.5 | 1.4151 | 0.01198 | -0.0376 | 118.1219
12 | 1.4585 | 0.01271 | -0.0356 | 114.7522
13 | 1.533 | 0.01406 | -0.0294 | 109.0327
13.5 | 1.5677 | 0.01479 | -0.026 | 105.9973
14 | 1.6004 | 0.01565 | -0.0226 | 102.262
14.5 | 1.6306 | 0.01669 | -0.0191 | 97.6992
15 | 1.6602 | 0.01783 | -0.0158 | 93.1127
15.5 | 1.6821 | 0.0195 | -0.0118 | 86.2615
16 | 1.7009 | 0.0215 | -0.008 | 79.1116
16.5 | 1.7255 | 0.02319 | -0.0052 | 74.4071
17 | 1.7404 | 0.02571 | -0.002 | 67.6935
17.5 | 1.7608 | 0.02798 | 0.0003 | 62.9307
18 | 1.7752 | 0.03083 | 0.0026 | 57.5803
18.5 | 1.7827 | 0.03446 | 0.0047 | 51.7324
19 | 1.7902 | 0.03835 | 0.0061 | 46.6806
19.5 | 1.7961 | 0.04266 | 0.0069 | 42.1027
20 | 1.7967 | 0.04781 | 0.0073 | 37.58

## 109. Re 10M Mach 0.25 (1)
BIGFOIL.COM POLAR EXPORT
NACA64A212
NACA64A212 |  |  |  | Cl Max: | 1.101 | at alpha= | 9.5 | deg
JavaFoil+Calcfoil stall+Eppler ext transition |  |  |  | L/D Max: | 104.435 | at alpha= | 6.5 | deg
Re: | 10000000 |  |  | Cd Min: | 0.00477 | at alpha= | 0 | deg
Mach: | 0.25 |  |  | Cl=0 at alpha= | -1.6129 | deg
|  |  |  | @ Cl=0.1, Cd= | 0.0047982
|  |  |  | @ Cl=0.4, Cd= | 0.005251
|  |  |  | @ Cl=0.6, Cd= | 0.10009
alpha (deg) | Cl | Cd | Cm | Cl/Cd
-15 | -0.384 | 0.11156 | -0.01 | -3.441
-14.5 | -0.437 | 0.10405 | -0.01 | -4.203
-14 | -0.487 | 0.09551 | -0.011 | -5.095
-13.5 | -0.53 | 0.09097 | -0.011 | -5.829
-13 | -0.571 | 0.08222 | -0.013 | -6.942
-12.5 | -0.605 | 0.07539 | -0.014 | -8.027
-12 | -0.631 | 0.07095 | -0.014 | -8.9
-11.5 | -0.662 | 0.05875 | -0.017 | -11.271
-11 | -0.781 | 0.01432 | -0.024 | -54.534
-10.5 | -0.809 | 0.01126 | -0.026 | -71.828
-10 | -0.813 | 0.01021 | -0.027 | -79.581
-9.5 | -0.797 | 0.00953 | -0.027 | -83.563
-9 | -0.772 | 0.00911 | -0.028 | -84.675
-8.5 | -0.741 | 0.00878 | -0.029 | -84.346
-8 | -0.705 | 0.00842 | -0.03 | -83.673
-7.5 | -0.664 | 0.00815 | -0.03 | -81.522
-7 | -0.619 | 0.00788 | -0.031 | -78.613
-6.5 | -0.571 | 0.00766 | -0.032 | -74.498
-6 | -0.519 | 0.00746 | -0.032 | -69.56
-5.5 | -0.465 | 0.00723 | -0.033 | -64.332
-5 | -0.409 | 0.00703 | -0.034 | -58.189
-4.5 | -0.351 | 0.00683 | -0.035 | -51.37
-4 | -0.292 | 0.00669 | -0.035 | -43.647
-3.5 | -0.232 | 0.00655 | -0.036 | -35.393
-3 | -0.171 | 0.00639 | -0.037 | -26.789
-2.5 | -0.11 | 0.00583 | -0.037 | -18.816
-2 | -0.048 | 0.00543 | -0.038 | -8.871
-1.5 | 0.014 | 0.00518 | -0.039 | 2.633
-1 | 0.076 | 0.00481 | -0.04 | 15.697
-0.5 | 0.137 | 0.00478 | -0.04 | 28.764
0 | 0.199 | 0.00477 | -0.041 | 41.784
0.5 | 0.261 | 0.0048 | -0.042 | 54.454
1 | 0.323 | 0.00489 | -0.042 | 66.057
1.5 | 0.385 | 0.00516 | -0.043 | 74.6
2 | 0.446 | 0.00553 | -0.044 | 80.572
2.5 | 0.507 | 0.00586 | -0.045 | 86.402
3 | 0.567 | 0.00635 | -0.045 | 89.325
3.5 | 0.627 | 0.00711 | -0.046 | 88.138
4 | 0.686 | 0.00749 | -0.047 | 91.556
4.5 | 0.743 | 0.00787 | -0.047 | 94.422
5 | 0.799 | 0.0082 | -0.048 | 97.395
5.5 | 0.853 | 0.00849 | -0.049 | 100.441
6 | 0.904 | 0.00881 | -0.049 | 102.678
6.5 | 0.952 | 0.00912 | -0.05 | 104.435
7 | 0.994 | 0.00955 | -0.051 | 104.061
7.5 | 1.03 | 0.00994 | -0.051 | 103.575
8 | 1.059 | 0.01038 | -0.052 | 102.102
8.5 | 1.082 | 0.01086 | -0.053 | 99.565
9 | 1.096 | 0.01148 | -0.053 | 95.456
9.5 | 1.101 | 0.0122 | -0.054 | 90.238
10 | 1.089 | 0.01282 | -0.054 | 84.938
10.5 | 1.07 | 0.01374 | -0.055 | 77.853
11 | 1.041 | 0.01478 | -0.055 | 70.441
11.5 | 1.001 | 0.01624 | -0.055 | 61.65
12 | 0.906 | 0.02723 | -0.052 | 33.265
12.5 | 0.756 | 0.07742 | -0.035 | 9.76
13 | 0.701 | 0.08641 | -0.032 | 8.116
13.5 | 0.647 | 0.08909 | -0.034 | 7.268
14 | 0.587 | 0.09427 | -0.034 | 6.225
14.5 | 0.521 | 0.10009 | -0.034 | 5.208

## 110. Re 10M Mach 0.25 (2)
BIGFOIL.COM POLAR EXPORT
NACA64A212
NACA64A212 |  |  |  | Cl Max: | 1.6582 | at alpha= | 16.5 | deg
XFOIL ncrit=9 |  |  |  | L/D Max: | 123 | at alpha= | 9.5 | deg
Re: | 10000000 |  |  | Cd Min: | 0.18573 | at alpha= | -19 | deg
Mach: | 0.25 |  |  | Cl=0 at alpha= | -1.7689 | deg
|  |  |  | @ Cl=0.1, Cd= | 0.0042097
|  |  |  | @ Cl=0.4, Cd= | 0.0051375
|  |  |  | @ Cl=0.6, Cd= | 0.0065342
alpha (deg) | Cl | Cd | Cm | Cl/Cd
-19 | -0.7923 | 0.18573 | 0.0191 | -4.2659
-18.5 | -1.0778 | 0.11696 | -0.0243 | -9.2151
-18 | -1.2418 | 0.08171 | -0.047 | -15.1977
-17.5 | -1.2866 | 0.06622 | -0.0575 | -19.4292
-17 | -1.3562 | 0.04995 | -0.0683 | -27.1512
-16.5 | -1.3924 | 0.03979 | -0.073 | -34.9937
-16 | -1.4241 | 0.03143 | -0.0749 | -45.3102
-15.5 | -1.4267 | 0.02653 | -0.0737 | -53.7769
-15 | -1.4263 | 0.02269 | -0.0702 | -62.8603
-14.5 | -1.4211 | 0.01995 | -0.0641 | -71.2331
-14 | -1.3958 | 0.01847 | -0.0583 | -75.5712
-13.5 | -1.3457 | 0.01632 | -0.0571 | -82.4571
-13 | -1.2885 | 0.01508 | -0.0564 | -85.4443
-12.5 | -1.2398 | 0.01387 | -0.0539 | -89.3872
-12 | -1.1884 | 0.01283 | -0.0518 | -92.6267
-11.5 | -1.1313 | 0.01228 | -0.0505 | -92.1254
-11 | -1.0782 | 0.01131 | -0.0489 | -95.3316
-10.5 | -1.026 | 0.01019 | -0.0472 | -100.6869
-10 | -0.9686 | 0.00954 | -0.0464 | -101.5304
-9.5 | -0.91 | 0.00898 | -0.0458 | -101.3363
-9 | -0.8496 | 0.0085 | -0.0457 | -99.9529
-8.5 | -0.787 | 0.00804 | -0.0462 | -97.8856
-8 | -0.7061 | 0.00767 | -0.0507 | -92.06
-7.5 | -0.6343 | 0.00733 | -0.0535 | -86.5348
-7 | -0.5729 | 0.00695 | -0.054 | -82.4317
-6.5 | -0.5146 | 0.00667 | -0.0538 | -77.1514
-6 | -0.458 | 0.00643 | -0.0533 | -71.2286
-5.5 | -0.4017 | 0.00625 | -0.0528 | -64.272
-5 | -0.3469 | 0.00603 | -0.052 | -57.529
-4.5 | -0.2917 | 0.00587 | -0.0512 | -49.6934
-4 | -0.2372 | 0.0057 | -0.0504 | -41.614
-3.5 | -0.183 | 0.00553 | -0.0496 | -33.0922
-3 | -0.129 | 0.00538 | -0.0487 | -23.9777
-2.5 | -0.0755 | 0.00521 | -0.0478 | -14.4914
-2 | -0.0233 | 0.005 | -0.0466 | -4.66
-1.5 | 0.0271 | 0.00474 | -0.0451 | 5.7173
-1 | 0.075 | 0.00444 | -0.043 | 16.8919
-0.5 | 0.1206 | 0.00402 | -0.0406 | 30
0 | 0.1721 | 0.00393 | -0.0392 | 43.7913
0.5 | 0.2247 | 0.0039 | -0.0381 | 57.6154
1 | 0.2765 | 0.004 | -0.0369 | 69.125
1.5 | 0.322 | 0.00438 | -0.0343 | 73.516
2 | 0.3666 | 0.00481 | -0.0317 | 76.2162
2.5 | 0.4125 | 0.00526 | -0.0292 | 78.4221
3 | 0.4607 | 0.00566 | -0.0273 | 81.3958
4 | 0.5624 | 0.00633 | -0.0244 | 88.8468
4.5 | 0.6158 | 0.00662 | -0.0235 | 93.0211
5 | 0.6716 | 0.00687 | -0.0231 | 97.7584
5.5 | 0.7284 | 0.00719 | -0.0229 | 101.3074
6 | 0.7893 | 0.0075 | -0.0236 | 105.24
6.5 | 0.856 | 0.00782 | -0.0256 | 109.4629
7 | 0.941 | 0.00826 | -0.0316 | 113.9225
7.5 | 1.0069 | 0.00864 | -0.0333 | 116.5394
8 | 1.0678 | 0.009 | -0.0337 | 118.6444
8.5 | 1.1277 | 0.00944 | -0.0339 | 119.4597
9 | 1.1908 | 0.00986 | -0.0348 | 120.7708
9.5 | 1.2669 | 0.0103 | -0.0383 | 123
10 | 1.3186 | 0.01094 | -0.0365 | 120.5302
10.5 | 1.3661 | 0.01168 | -0.0339 | 116.9606
11 | 1.4109 | 0.01259 | -0.0308 | 112.0651
11.5 | 1.4496 | 0.01331 | -0.0264 | 108.9106
12 | 1.4874 | 0.01415 | -0.022 | 105.1166
12.5 | 1.5231 | 0.01513 | -0.0174 | 100.6675
13 | 1.5558 | 0.01635 | -0.0128 | 95.156
13.5 | 1.5858 | 0.01783 | -0.0081 | 88.94
14 | 1.6063 | 0.01998 | -0.0029 | 80.3954
14.5 | 1.6279 | 0.02224 | 0.0016 | 73.1969
15 | 1.649 | 0.02471 | 0.0057 | 66.7341
15.5 | 1.6559 | 0.0284 | 0.0099 | 58.3063
16 | 1.6519 | 0.03329 | 0.0136 | 49.6215
16.5 | 1.6582 | 0.03772 | 0.0157 | 43.9608
17 | 1.6338 | 0.04545 | 0.0169 | 35.9472
17.5 | 1.6256 | 0.05238 | 0.0166 | 31.0347
18 | 1.5973 | 0.06214 | 0.0144 | 25.7049
18.5 | 1.5579 | 0.07421 | 0.0099 | 20.9931
19 | 1.5165 | 0.08767 | 0.0036 | 17.2978
19.5 | 1.4435 | 0.10714 | -0.0075 | 13.473
20 | 1.4121 | 0.12082 | -0.0151 | 11.6876

## 111. Re 10M Mach 0.50 (1)
BIGFOIL.COM POLAR EXPORT
NACA64A212
NACA64A212 |  |  |  | Cl Max: | 1.178 | at alpha= | 20 | deg
JavaFoil+Calcfoil stall+Eppler ext transition |  |  |  | L/D Max: | 95.821 | at alpha= | 5.5 | deg
Re: | 10000000 |  |  | Cd Min: | 0.00487 | at alpha= | -0.5 | deg
Mach: | 0.5 |  |  | Cl=0 at alpha= | -1.6087 | deg
|  |  |  | @ Cl=0.1, Cd= | 0.0050089
|  |  |  | @ Cl=0.4, Cd= | 0.0052035
|  |  |  | @ Cl=0.6, Cd= | 0.0065902
alpha (deg) | Cl | Cd | Cm | Cl/Cd
-20 | -1.01 | 0.14621 | -0.009 | -6.905
-19.5 | -0.979 | 0.14414 | -0.009 | -6.795
-19 | -0.953 | 0.1395 | -0.01 | -6.828
-18.5 | -0.93 | 0.13882 | -0.011 | -6.698
-18 | -0.903 | 0.13006 | -0.011 | -6.946
-17.5 | -0.874 | 0.12611 | -0.011 | -6.927
-17 | -0.845 | 0.12213 | -0.011 | -6.916
-16.5 | -0.818 | 0.11591 | -0.011 | -7.055
-16 | -0.791 | 0.10795 | -0.012 | -7.329
-15.5 | -0.766 | 0.11034 | -0.012 | -6.938
-15 | -0.738 | 0.10355 | -0.013 | -7.123
-14.5 | -0.712 | 0.09457 | -0.013 | -7.53
-14 | -0.688 | 0.08628 | -0.014 | -7.975
-13.5 | -0.67 | 0.07337 | -0.017 | -9.139
-13 | -0.627 | 0.09057 | -0.014 | -6.927
-12.5 | -0.598 | 0.08972 | -0.013 | -6.666
-12 | -0.578 | 0.07245 | -0.016 | -7.979
-11.5 | -0.571 | 0.05239 | -0.021 | -10.897
-11 | -0.519 | 0.07153 | -0.015 | -7.254
-10.5 | -0.49 | 0.06988 | -0.015 | -7.014
-10 | -0.464 | 0.06286 | -0.016 | -7.388
-9.5 | -0.443 | 0.05335 | -0.019 | -8.299
-9 | -0.497 | 0.01191 | -0.031 | -41.713
-8.5 | -0.38 | 0.05724 | -0.015 | -6.633
-8 | -0.353 | 0.05164 | -0.016 | -6.833
-7.5 | -0.403 | 0.00978 | -0.034 | -41.256
-7 | -0.537 | 0.00922 | -0.035 | -58.283
-6.5 | -0.568 | 0.00868 | -0.035 | -65.462
-6 | -0.544 | 0.00826 | -0.036 | -65.833
-5.5 | -0.5 | 0.00791 | -0.037 | -63.211
-5 | -0.447 | 0.00759 | -0.038 | -58.869
-4.5 | -0.387 | 0.00729 | -0.039 | -53.087
-4 | -0.324 | 0.00706 | -0.039 | -45.893
-3.5 | -0.258 | 0.00688 | -0.04 | -37.521
-3 | -0.191 | 0.0067 | -0.041 | -28.46
-2.5 | -0.123 | 0.00637 | -0.042 | -19.224
-2 | -0.054 | 0.00564 | -0.043 | -9.533
-1.5 | 0.015 | 0.00536 | -0.043 | 2.844
-1 | 0.084 | 0.00505 | -0.044 | 16.71
-0.5 | 0.154 | 0.00487 | -0.045 | 31.516
0 | 0.223 | 0.00488 | -0.046 | 45.7
0.5 | 0.292 | 0.0049 | -0.047 | 59.57
1 | 0.361 | 0.005 | -0.047 | 72.26
1.5 | 0.43 | 0.00536 | -0.048 | 80.31
2 | 0.498 | 0.00583 | -0.049 | 85.407
2.5 | 0.566 | 0.00624 | -0.05 | 90.704
3 | 0.633 | 0.00693 | -0.051 | 91.402
3.5 | 0.698 | 0.00781 | -0.051 | 89.391
4 | 0.762 | 0.00834 | -0.052 | 91.374
4.5 | 0.822 | 0.00871 | -0.053 | 94.381
5 | 0.878 | 0.00917 | -0.054 | 95.702
5.5 | 0.927 | 0.00967 | -0.055 | 95.821
6 | 0.966 | 0.01026 | -0.055 | 94.163
6.5 | 0.983 | 0.01093 | -0.056 | 89.941
7 | 0.941 | 0.01195 | -0.057 | 78.743
7.5 | 0.613 | 0.01346 | -0.057 | 45.558
8 | 0.648 | 0.01358 | -0.058 | 47.729
8.5 | 0.675 | 0.01522 | -0.058 | 44.337
9 | 0.582 | 0.06049 | -0.03 | 9.628
9.5 | 0.743 | 0.01566 | -0.059 | 47.435
10 | 0.745 | 0.02199 | -0.057 | 33.887
10.5 | 0.665 | 0.07176 | -0.033 | 9.262
11 | 0.831 | 0.01877 | -0.061 | 44.251
11.5 | 0.835 | 0.02561 | -0.059 | 32.592
12 | 0.751 | 0.07833 | -0.038 | 9.582
12.5 | 0.774 | 0.08676 | -0.036 | 8.919
13 | 0.925 | 0.02833 | -0.061 | 32.668
13.5 | 0.839 | 0.0832 | -0.042 | 10.079
14 | 0.856 | 0.09612 | -0.039 | 8.904
14.5 | 0.885 | 0.10096 | -0.04 | 8.767
15 | 0.908 | 0.11144 | -0.039 | 8.151
15.5 | 0.933 | 0.10829 | -0.039 | 8.62
16 | 0.965 | 0.11134 | -0.042 | 8.666
16.5 | 1.001 | 0.11069 | -0.046 | 9.044
17 | 1.025 | 0.11998 | -0.046 | 8.547
17.5 | 1.04 | 0.1271 | -0.041 | 8.181
18 | 1.07 | 0.13023 | -0.044 | 8.215
18.5 | 1.11 | 0.12647 | -0.049 | 8.776
19 | 1.148 | 0.1236 | -0.052 | 9.29
19.5 | 1.161 | 0.14194 | -0.049 | 8.179
20 | 1.178 | 0.15491 | -0.047 | 7.601

## 112. Re 10M Mach 0.50 (2)
BIGFOIL.COM POLAR EXPORT
NACA64A212
NACA64A212 |  |  |  | Cl Max: | 1.1643 | at alpha= | 8.5 | deg
XFOIL ncrit=9 |  |  |  | L/D Max: | 109.978 | at alpha= | 6.5 | deg
Re: | 10000000 |  |  | Cd Min: | 0.1293 | at alpha= | 13.5 | deg
Mach: | 0.5 |  |  | Cl=0 at alpha= | -99 | deg
|  |  |  | @ Cl=0.1, Cd= | 0.00398
|  |  |  | @ Cl=0.4, Cd= | 0.0047907
|  |  |  | @ Cl=0.6, Cd= | 0.0066722
alpha (deg) | Cl | Cd | Cm | Cl/Cd
0 | 0.1901 | 0.00398 | -0.0429 | 47.7638
0.5 | 0.2504 | 0.00394 | -0.0417 | 63.5533
1 | 0.3098 | 0.00402 | -0.0402 | 77.0647
1.5 | 0.3639 | 0.00429 | -0.0377 | 84.8252
2 | 0.4086 | 0.00491 | -0.0333 | 83.2179
2.5 | 0.458 | 0.00545 | -0.0298 | 84.0367
3 | 0.5089 | 0.00599 | -0.0265 | 84.9583
3.5 | 0.5644 | 0.00643 | -0.0239 | 87.776
4 | 0.6232 | 0.00683 | -0.0219 | 91.2445
4.5 | 0.6881 | 0.00713 | -0.0209 | 96.5077
5 | 0.7556 | 0.00753 | -0.0202 | 100.3453
5.5 | 0.8289 | 0.00795 | -0.0204 | 104.2642
6 | 0.9118 | 0.00843 | -0.0221 | 108.1613
6.5 | 0.9986 | 0.00908 | -0.0241 | 109.978
7 | 1.0665 | 0.00979 | -0.0217 | 108.9377
7.5 | 1.1222 | 0.01081 | -0.0166 | 103.8113
8 | 1.1573 | 0.01283 | -0.0086 | 90.2027
8.5 | 1.1643 | 0.01687 | 0.0013 | 69.016
9 | 1.1474 | 0.02376 | 0.0096 | 48.2912
9.5 | 1.1199 | 0.03146 | 0.015 | 35.5976
10 | 1.0833 | 0.03979 | 0.0181 | 27.2254
10.5 | 1.0447 | 0.04958 | 0.0172 | 21.071
11 | 1.0113 | 0.06051 | 0.013 | 16.7129
11.5 | 0.9742 | 0.07387 | 0.0051 | 13.188
12 | 0.9524 | 0.0872 | -0.0035 | 10.922
12.5 | 0.9328 | 0.10184 | -0.0116 | 9.1595
13 | 0.9121 | 0.11592 | -0.0193 | 7.8684
13.5 | 0.8953 | 0.1293 | -0.0267 | 6.9242

## 113. Re 12M Mach 0.00 (1)
BIGFOIL.COM POLAR EXPORT
NACA64A212
NACA64A212 |  |  |  | Cl Max: | 1.16 | at alpha= | 10.5 | deg
JavaFoil+Calcfoil stall+Eppler ext transition |  |  |  | L/D Max: | 110.301 | at alpha= | 7.5 | deg
Re: | 12000000 |  |  | Cd Min: | 0.00471 | at alpha= | 0 | deg
Mach: | 0 |  |  | Cl=0 at alpha= | -1.6083 | deg
|  |  |  | @ Cl=0.1, Cd= | 0.00493
|  |  |  | @ Cl=0.4, Cd= | 0.0054436
|  |  |  | @ Cl=0.6, Cd= | 0.0067925
alpha (deg) | Cl | Cd | Cm | Cl/Cd
-17 | -0.631 | 0.12233 | -0.009 | -5.159
-16.5 | -0.65 | 0.11605 | -0.01 | -5.604
-16 | -0.668 | 0.1103 | -0.01 | -6.056
-15.5 | -0.685 | 0.10366 | -0.01 | -6.608
-15 | -0.701 | 0.09732 | -0.011 | -7.201
-14.5 | -0.718 | 0.08745 | -0.012 | -8.216
-14 | -0.739 | 0.07465 | -0.014 | -9.9
-13.5 | -0.834 | 0.02498 | -0.019 | -33.366
-13 | -0.872 | 0.01535 | -0.021 | -56.837
-12.5 | -0.892 | 0.01252 | -0.022 | -71.248
-12 | -0.897 | 0.01144 | -0.023 | -78.4
-11.5 | -0.897 | 0.01054 | -0.024 | -85.155
-11 | -0.885 | 0.01002 | -0.025 | -88.352
-10.5 | -0.867 | 0.00959 | -0.025 | -90.437
-10 | -0.845 | 0.0092 | -0.026 | -91.855
-9.5 | -0.815 | 0.00881 | -0.027 | -92.527
-9 | -0.781 | 0.00849 | -0.027 | -91.967
-8.5 | -0.742 | 0.00821 | -0.028 | -90.335
-8 | -0.7 | 0.00797 | -0.029 | -87.921
-7.5 | -0.656 | 0.00773 | -0.029 | -84.867
-7 | -0.608 | 0.0075 | -0.03 | -81.091
-6.5 | -0.558 | 0.00732 | -0.031 | -76.236
-6 | -0.506 | 0.00711 | -0.031 | -71.176
-5.5 | -0.453 | 0.00695 | -0.032 | -65.142
-5 | -0.397 | 0.00676 | -0.033 | -58.732
-4.5 | -0.341 | 0.00662 | -0.033 | -51.451
-4 | -0.283 | 0.00647 | -0.034 | -43.78
-3.5 | -0.225 | 0.00636 | -0.035 | -35.35
-3 | -0.166 | 0.00618 | -0.036 | -26.823
-2.5 | -0.106 | 0.00593 | -0.036 | -17.923
-2 | -0.047 | 0.00547 | -0.037 | -8.515
-1.5 | 0.013 | 0.00522 | -0.038 | 2.531
-1 | 0.073 | 0.00502 | -0.038 | 14.556
-0.5 | 0.133 | 0.00482 | -0.039 | 27.579
0 | 0.193 | 0.00471 | -0.04 | 40.964
0.5 | 0.253 | 0.00476 | -0.04 | 53.161
1 | 0.313 | 0.00502 | -0.041 | 62.269
1.5 | 0.373 | 0.00532 | -0.042 | 69.966
2 | 0.432 | 0.00559 | -0.042 | 77.199
2.5 | 0.491 | 0.00585 | -0.043 | 83.83
3 | 0.55 | 0.00631 | -0.044 | 87.153
3.5 | 0.607 | 0.00686 | -0.045 | 88.5
4 | 0.665 | 0.00727 | -0.045 | 91.481
4.5 | 0.721 | 0.00751 | -0.046 | 95.971
5 | 0.776 | 0.00777 | -0.047 | 99.802
5.5 | 0.829 | 0.00802 | -0.047 | 103.383
6 | 0.881 | 0.00829 | -0.048 | 106.223
6.5 | 0.93 | 0.00857 | -0.049 | 108.51
7 | 0.974 | 0.0089 | -0.049 | 109.417
7.5 | 1.015 | 0.0092 | -0.05 | 110.301
8 | 1.052 | 0.00958 | -0.05 | 109.753
8.5 | 1.084 | 0.00996 | -0.051 | 108.839
9 | 1.111 | 0.01039 | -0.052 | 106.958
9.5 | 1.133 | 0.01083 | -0.052 | 104.577
10 | 1.149 | 0.0114 | -0.053 | 100.808
10.5 | 1.16 | 0.01214 | -0.054 | 95.598
11 | 1.16 | 0.01253 | -0.054 | 92.581
11.5 | 1.154 | 0.01337 | -0.054 | 86.37
12 | 1.146 | 0.01427 | -0.055 | 80.302
12.5 | 1.133 | 0.01499 | -0.055 | 75.612
13 | 1.114 | 0.0162 | -0.055 | 68.795
13.5 | 1.089 | 0.01766 | -0.056 | 61.681
14 | 1.054 | 0.02081 | -0.055 | 50.668
14.5 | 1.019 | 0.02392 | -0.055 | 42.616
15 | 0.894 | 0.06749 | -0.046 | 13.254
15.5 | 0.848 | 0.08489 | -0.042 | 9.983

## 114. Re 12M Mach 0.00 (2)
BIGFOIL.COM POLAR EXPORT
NACA64A212
NACA64A212 |  |  |  | Cl Max: | 1.8459 | at alpha= | 20 | deg
XFOIL ncrit=9 |  |  |  | L/D Max: | 131.218 | at alpha= | 10 | deg
Re: | 12000000 |  |  | Cd Min: | 0.03974 | at alpha= | 20 | deg
Mach: | 0 |  |  | Cl=0 at alpha= | -1.7714 | deg
|  |  |  | @ Cl=0.1, Cd= | 0.0042988
|  |  |  | @ Cl=0.4, Cd= | 0.00528
|  |  |  | @ Cl=0.6, Cd= | 0.00635
alpha (deg) | Cl | Cd | Cm | Cl/Cd
-20 | -1.6914 | 0.03133 | -0.0589 | -53.9866
-19.5 | -1.6856 | 0.02753 | -0.0584 | -61.2278
-19 | -1.6715 | 0.02473 | -0.0574 | -67.59
-18.5 | -1.6555 | 0.02234 | -0.0557 | -74.1047
-18 | -1.6353 | 0.02056 | -0.0535 | -79.5379
-17.5 | -1.612 | 0.01919 | -0.0506 | -84.0021
-17 | -1.5959 | 0.01764 | -0.046 | -90.4705
-16.5 | -1.5729 | 0.01658 | -0.0415 | -94.8673
-16 | -1.5377 | 0.01543 | -0.0392 | -99.6565
-15.5 | -1.4997 | 0.01457 | -0.037 | -102.9307
-14.5 | -1.3954 | 0.01296 | -0.0382 | -107.6698
-14 | -1.3398 | 0.01232 | -0.0393 | -108.75
-13.5 | -1.2902 | 0.01182 | -0.0389 | -109.154
-13 | -1.24 | 0.01136 | -0.0386 | -109.1549
-12.5 | -1.1908 | 0.01073 | -0.038 | -110.9786
-12 | -1.1391 | 0.01029 | -0.0378 | -110.6997
-11.5 | -1.0874 | 0.0098 | -0.0377 | -110.9592
-11 | -1.035 | 0.00927 | -0.0376 | -111.6505
-10.5 | -0.9823 | 0.00875 | -0.0375 | -112.2629
-10 | -0.9278 | 0.00833 | -0.0378 | -111.3806
-9.5 | -0.872 | 0.00797 | -0.0383 | -109.4103
-9 | -0.8139 | 0.00767 | -0.0393 | -106.1147
-8.5 | -0.7517 | 0.00736 | -0.0412 | -102.1332
-7.5 | -0.606 | 0.00682 | -0.0498 | -88.8563
-7 | -0.5494 | 0.00654 | -0.0503 | -84.0061
-6.5 | -0.4945 | 0.00633 | -0.0504 | -78.1201
-6 | -0.4408 | 0.00613 | -0.0502 | -71.9086
-5.5 | -0.3874 | 0.00597 | -0.0498 | -64.8911
-5 | -0.3348 | 0.00578 | -0.0493 | -57.9239
-4.5 | -0.2818 | 0.00564 | -0.0488 | -49.9645
-4 | -0.2291 | 0.0055 | -0.0482 | -41.6545
-3.5 | -0.1769 | 0.00534 | -0.0475 | -33.1273
-3 | -0.1246 | 0.0052 | -0.0469 | -23.9615
-2.5 | -0.073 | 0.00507 | -0.0461 | -14.3984
-2 | -0.0224 | 0.00492 | -0.045 | -4.5528
-1.5 | 0.0266 | 0.0047 | -0.0436 | 5.6596
-1 | 0.0748 | 0.00448 | -0.0421 | 16.6964
-0.5 | 0.1207 | 0.00415 | -0.0401 | 29.0843
0 | 0.1677 | 0.00396 | -0.0384 | 42.3485
0.5 | 0.2171 | 0.00394 | -0.037 | 55.1015
1 | 0.2666 | 0.00402 | -0.0357 | 66.3184
1.5 | 0.307 | 0.00454 | -0.0326 | 67.6211
2 | 0.3523 | 0.0049 | -0.0305 | 71.898
2.5 | 0.3982 | 0.00527 | -0.0286 | 75.5598
4 | 0.5463 | 0.00609 | -0.0249 | 89.7044
4.5 | 0.5976 | 0.00634 | -0.0242 | 94.2587
5 | 0.6506 | 0.00656 | -0.0238 | 99.1768
5.5 | 0.7042 | 0.00683 | -0.0237 | 103.104
6 | 0.7608 | 0.00708 | -0.0242 | 107.4576
6.5 | 0.821 | 0.00737 | -0.0256 | 111.3976
7 | 0.889 | 0.00771 | -0.0289 | 115.3048
7.5 | 0.9706 | 0.00808 | -0.0354 | 120.1238
8 | 1.0302 | 0.00837 | -0.0368 | 123.0824
8.5 | 1.0876 | 0.00868 | -0.0377 | 125.2995
9 | 1.1444 | 0.00904 | -0.0386 | 126.5929
9.5 | 1.2042 | 0.00931 | -0.0402 | 129.3448
10 | 1.2715 | 0.00969 | -0.0435 | 131.2178
10.5 | 1.3221 | 0.01018 | -0.043 | 129.8723
11 | 1.3689 | 0.01078 | -0.0419 | 126.9852
11.5 | 1.4137 | 0.01136 | -0.0403 | 124.4454
12 | 1.4576 | 0.01201 | -0.0387 | 121.3655
12.5 | 1.5019 | 0.0126 | -0.0371 | 119.1984
13 | 1.5419 | 0.01326 | -0.0348 | 116.2821
13.5 | 1.5755 | 0.01388 | -0.0313 | 113.5086
14 | 1.6092 | 0.01459 | -0.028 | 110.2947
14.5 | 1.6403 | 0.01544 | -0.0246 | 106.237
15 | 1.6712 | 0.01636 | -0.0214 | 102.1516
15.5 | 1.6944 | 0.01777 | -0.0175 | 95.3517
16 | 1.7167 | 0.01934 | -0.0138 | 88.7642
16.5 | 1.7428 | 0.02072 | -0.011 | 84.112
17 | 1.7621 | 0.02265 | -0.0078 | 77.7969
17.5 | 1.7846 | 0.02448 | -0.0054 | 72.9003
18 | 1.8025 | 0.02674 | -0.0029 | 67.4084
18.5 | 1.8156 | 0.0295 | -0.0005 | 61.5458
19 | 1.8278 | 0.03254 | 0.0014 | 56.1709
19.5 | 1.8389 | 0.03581 | 0.0029 | 51.3516
20 | 1.8459 | 0.03974 | 0.004 | 46.4494

## 115. Re 12M Mach 0.10 (1)
BIGFOIL.COM POLAR EXPORT
NACA64A212
NACA64A212 |  |  |  | Cl Max: | 1.153 | at alpha= | 10.5 | deg
JavaFoil+Calcfoil stall+Eppler ext transition |  |  |  | L/D Max: | 109.412 | at alpha= | 7.5 | deg
Re: | 12000000 |  |  | Cd Min: | 0.00471 | at alpha= | 0 | deg
Mach: | 0.1 |  |  | Cl=0 at alpha= | -1.6083 | deg
|  |  |  | @ Cl=0.1, Cd= | 0.0049433
|  |  |  | @ Cl=0.4, Cd= | 0.005447
|  |  |  | @ Cl=0.6, Cd= | 0.0068083
alpha (deg) | Cl | Cd | Cm | Cl/Cd
-16.5 | -0.608 | 0.11914 | -0.009 | -5.105
-16 | -0.63 | 0.11213 | -0.01 | -5.618
-15.5 | -0.65 | 0.10641 | -0.01 | -6.108
-15 | -0.669 | 0.09983 | -0.011 | -6.701
-14.5 | -0.691 | 0.08786 | -0.012 | -7.865
-14 | -0.711 | 0.07883 | -0.014 | -9.014
-13.5 | -0.78 | 0.03821 | -0.018 | -20.421
-13 | -0.826 | 0.02217 | -0.02 | -37.256
-12.5 | -0.87 | 0.01323 | -0.022 | -65.778
-12 | -0.88 | 0.01183 | -0.023 | -74.392
-11.5 | -0.887 | 0.01081 | -0.024 | -82.072
-11 | -0.878 | 0.01019 | -0.025 | -86.137
-10.5 | -0.863 | 0.00969 | -0.025 | -89.024
-10 | -0.842 | 0.00929 | -0.026 | -90.662
-9.5 | -0.814 | 0.00889 | -0.027 | -91.536
-9 | -0.78 | 0.00858 | -0.027 | -90.956
-8.5 | -0.743 | 0.00825 | -0.028 | -90.048
-8 | -0.702 | 0.008 | -0.029 | -87.741
-7.5 | -0.657 | 0.00775 | -0.029 | -84.833
-7 | -0.61 | 0.00757 | -0.03 | -80.636
-6.5 | -0.56 | 0.00735 | -0.031 | -76.201
-6 | -0.508 | 0.00716 | -0.032 | -70.96
-5.5 | -0.455 | 0.00696 | -0.032 | -65.296
-5 | -0.399 | 0.0068 | -0.033 | -58.72
-4.5 | -0.342 | 0.00663 | -0.034 | -51.615
-4 | -0.284 | 0.0065 | -0.034 | -43.782
-3.5 | -0.226 | 0.00636 | -0.035 | -35.494
-3 | -0.167 | 0.0062 | -0.036 | -26.875
-2.5 | -0.107 | 0.00593 | -0.036 | -18.007
-2 | -0.047 | 0.0055 | -0.037 | -8.516
-1.5 | 0.013 | 0.00522 | -0.038 | 2.541
-1 | 0.074 | 0.00503 | -0.039 | 14.625
-0.5 | 0.134 | 0.00483 | -0.039 | 27.707
0 | 0.194 | 0.00471 | -0.04 | 41.15
0.5 | 0.254 | 0.00476 | -0.041 | 53.389
1 | 0.314 | 0.00504 | -0.041 | 62.348
1.5 | 0.374 | 0.00533 | -0.042 | 70.266
2 | 0.434 | 0.0056 | -0.043 | 77.503
2.5 | 0.493 | 0.00587 | -0.043 | 84.091
3 | 0.552 | 0.00632 | -0.044 | 87.386
3.5 | 0.61 | 0.00691 | -0.045 | 88.291
4 | 0.668 | 0.00728 | -0.045 | 91.713
4.5 | 0.724 | 0.00755 | -0.046 | 95.866
5 | 0.779 | 0.00779 | -0.047 | 100.003
5.5 | 0.833 | 0.00808 | -0.047 | 103.087
6 | 0.885 | 0.00832 | -0.048 | 106.312
6.5 | 0.933 | 0.00863 | -0.049 | 108.138
7 | 0.978 | 0.00895 | -0.049 | 109.225
7.5 | 1.018 | 0.0093 | -0.05 | 109.412
8 | 1.054 | 0.00969 | -0.051 | 108.709
8.5 | 1.085 | 0.01008 | -0.051 | 107.611
9 | 1.11 | 0.01045 | -0.052 | 106.206
9.5 | 1.13 | 0.01093 | -0.053 | 103.436
10 | 1.144 | 0.01155 | -0.053 | 99.074
10.5 | 1.153 | 0.01228 | -0.054 | 93.85
11 | 1.146 | 0.01292 | -0.054 | 88.716
11.5 | 1.139 | 0.01361 | -0.055 | 83.706
12 | 1.126 | 0.01467 | -0.055 | 76.745
12.5 | 1.108 | 0.01548 | -0.055 | 71.589
13 | 1.086 | 0.01648 | -0.056 | 65.907
13.5 | 1.051 | 0.01898 | -0.056 | 55.371
14 | 1.005 | 0.02395 | -0.055 | 41.949
14.5 | 0.934 | 0.0391 | -0.052 | 23.882
15 | 0.819 | 0.09356 | -0.037 | 8.75
15.5 | 0.794 | 0.09388 | -0.039 | 8.453

## 116. Re 12M Mach 0.10 (2)
BIGFOIL.COM POLAR EXPORT
NACA64A212
NACA64A212 |  |  |  | Cl Max: | 1.825 | at alpha= | 20 | deg
XFOIL ncrit=9 |  |  |  | L/D Max: | 128.915 | at alpha= | 9.5 | deg
Re: | 12000000 |  |  | Cd Min: | 0.04478 | at alpha= | 20 | deg
Mach: | 0.1 |  |  | Cl=0 at alpha= | -1.7705 | deg
|  |  |  | @ Cl=0.1, Cd= | 0.0043067
|  |  |  | @ Cl=0.4, Cd= | 0.0052106
|  |  |  | @ Cl=0.6, Cd= | 0.0063566
alpha (deg) | Cl | Cd | Cm | Cl/Cd
-20 | -1.6663 | 0.03673 | -0.0621 | -45.3662
-19.5 | -1.6686 | 0.03168 | -0.0625 | -52.6705
-19 | -1.6606 | 0.02793 | -0.062 | -59.4558
-18.5 | -1.6484 | 0.02483 | -0.0608 | -66.3874
-18 | -1.6309 | 0.02246 | -0.059 | -72.6135
-17.5 | -1.6091 | 0.02068 | -0.0566 | -77.8095
-17 | -1.5905 | 0.01899 | -0.0529 | -83.7546
-16.5 | -1.5698 | 0.01766 | -0.0483 | -88.8901
-16 | -1.5457 | 0.01639 | -0.0437 | -94.3075
-15.5 | -1.5093 | 0.01524 | -0.0411 | -99.0354
-15 | -1.4584 | 0.01433 | -0.0411 | -101.7725
-14.5 | -1.4095 | 0.01343 | -0.0406 | -104.9516
-14 | -1.3514 | 0.01269 | -0.0419 | -106.4933
-13.5 | -1.3015 | 0.01213 | -0.0412 | -107.296
-13 | -1.2505 | 0.01164 | -0.0407 | -107.4313
-12.5 | -1.2009 | 0.01096 | -0.0399 | -109.5712
-11.5 | -1.0955 | 0.01004 | -0.0393 | -109.1135
-11 | -1.0429 | 0.00946 | -0.039 | -110.2431
-10.5 | -0.9898 | 0.00889 | -0.0388 | -111.3386
-10 | -0.9348 | 0.00844 | -0.0389 | -110.7583
-9.5 | -0.8785 | 0.00806 | -0.0392 | -108.995
-9 | -0.8201 | 0.00773 | -0.04 | -106.0931
-8.5 | -0.7575 | 0.00741 | -0.0418 | -102.2267
-8 | -0.6745 | 0.00714 | -0.0482 | -94.4678
-7.5 | -0.6102 | 0.00687 | -0.0504 | -88.821
-7 | -0.5531 | 0.00658 | -0.0509 | -84.0578
-6.5 | -0.4977 | 0.00636 | -0.0509 | -78.2547
-6 | -0.4437 | 0.00615 | -0.0506 | -72.1463
-5.5 | -0.3898 | 0.00599 | -0.0502 | -65.0751
-5 | -0.3369 | 0.0058 | -0.0496 | -58.0862
-4.5 | -0.2836 | 0.00566 | -0.0491 | -50.106
-4 | -0.2305 | 0.00551 | -0.0485 | -41.833
-3.5 | -0.178 | 0.00536 | -0.0478 | -33.209
-3 | -0.1254 | 0.00521 | -0.0471 | -24.0691
-2.5 | -0.0734 | 0.00508 | -0.0463 | -14.4488
-2 | -0.0224 | 0.00493 | -0.0453 | -4.5436
-1 | 0.0752 | 0.00449 | -0.0423 | 16.7483
-0.5 | 0.1212 | 0.00415 | -0.0403 | 29.2048
0 | 0.1685 | 0.00395 | -0.0385 | 42.6582
0.5 | 0.2182 | 0.00394 | -0.0372 | 55.3807
1 | 0.2681 | 0.00402 | -0.0359 | 66.6915
1.5 | 0.3086 | 0.00454 | -0.0327 | 67.9736
2 | 0.354 | 0.0049 | -0.0306 | 72.2449
3 | 0.4488 | 0.00554 | -0.0272 | 81.0108
3.5 | 0.4982 | 0.00584 | -0.0259 | 85.3082
4 | 0.5489 | 0.00611 | -0.0249 | 89.8363
4.5 | 0.6007 | 0.00636 | -0.0241 | 94.4497
5 | 0.6542 | 0.00658 | -0.0238 | 99.4225
5.5 | 0.7082 | 0.00686 | -0.0236 | 103.2362
6 | 0.7655 | 0.00711 | -0.0241 | 107.6653
6.5 | 0.8266 | 0.0074 | -0.0257 | 111.7027
7 | 0.8962 | 0.00776 | -0.0292 | 115.4897
8 | 1.0367 | 0.00842 | -0.0365 | 123.1235
8.5 | 1.0942 | 0.00875 | -0.0372 | 125.0514
9 | 1.1512 | 0.00913 | -0.0379 | 126.0898
9.5 | 1.2118 | 0.0094 | -0.0395 | 128.9149
10 | 1.2564 | 0.00978 | -0.0373 | 128.4663
10.5 | 1.3312 | 0.01033 | -0.0422 | 128.8674
11 | 1.3768 | 0.01097 | -0.0405 | 125.5059
11.5 | 1.422 | 0.01158 | -0.0388 | 122.7979
12 | 1.4667 | 0.01223 | -0.037 | 119.9264
12.5 | 1.511 | 0.01286 | -0.0352 | 117.4961
13 | 1.5466 | 0.01351 | -0.0317 | 114.4782
13.5 | 1.5816 | 0.0142 | -0.0283 | 111.3803
14 | 1.6128 | 0.01509 | -0.0245 | 106.8787
14.5 | 1.6432 | 0.01607 | -0.0209 | 102.2526
15 | 1.6739 | 0.0171 | -0.0175 | 97.8889
15.5 | 1.695 | 0.01877 | -0.0133 | 90.3037
16 | 1.7202 | 0.02028 | -0.01 | 84.8225
16.5 | 1.7455 | 0.02186 | -0.0071 | 79.849
18 | 1.8004 | 0.02879 | 0.0012 | 62.5356
18.5 | 1.8107 | 0.03204 | 0.0035 | 56.5137
19 | 1.8196 | 0.03562 | 0.0053 | 51.0837
19.5 | 1.8222 | 0.04006 | 0.0066 | 45.4868
20 | 1.825 | 0.04478 | 0.0073 | 40.7548

## 117. Re 12M Mach 0.25 (1)
BIGFOIL.COM POLAR EXPORT
NACA64A212
NACA64A212 |  |  |  | Cl Max: | 1.101 | at alpha= | 9.5 | deg
JavaFoil+Calcfoil stall+Eppler ext transition |  |  |  | L/D Max: | 107.157 | at alpha= | 6.5 | deg
Re: | 12000000 |  |  | Cd Min: | 0.00473 | at alpha= | 0 | deg
Mach: | 0.25 |  |  | Cl=0 at alpha= | -1.6129 | deg
|  |  |  | @ Cl=0.1, Cd= | 0.0049834
|  |  |  | @ Cl=0.4, Cd= | 0.0054413
|  |  |  | @ Cl=0.6, Cd= | 0.09915
alpha (deg) | Cl | Cd | Cm | Cl/Cd
-15.5 | -0.326 | 0.1137 | -0.01 | -2.87
-15 | -0.384 | 0.11023 | -0.01 | -3.484
-14.5 | -0.437 | 0.10464 | -0.01 | -4.18
-14 | -0.487 | 0.09508 | -0.011 | -5.122
-13.5 | -0.531 | 0.08994 | -0.012 | -5.899
-13 | -0.572 | 0.08074 | -0.013 | -7.084
-12.5 | -0.608 | 0.07309 | -0.014 | -8.312
-12 | -0.634 | 0.06867 | -0.015 | -9.234
-11.5 | -0.714 | 0.03092 | -0.021 | -23.089
-11 | -0.793 | 0.01249 | -0.025 | -63.513
-10.5 | -0.817 | 0.01079 | -0.026 | -75.698
-10 | -0.813 | 0.00992 | -0.027 | -81.93
-9.5 | -0.797 | 0.00931 | -0.027 | -85.544
-9 | -0.772 | 0.0089 | -0.028 | -86.711
-8.5 | -0.741 | 0.00855 | -0.029 | -86.623
-8 | -0.705 | 0.00826 | -0.03 | -85.364
-7.5 | -0.664 | 0.00798 | -0.03 | -83.21
-7 | -0.619 | 0.00774 | -0.031 | -80.026
-6.5 | -0.571 | 0.00752 | -0.032 | -75.91
-6 | -0.519 | 0.00731 | -0.032 | -71.025
-5.5 | -0.465 | 0.00708 | -0.033 | -65.721
-5 | -0.409 | 0.0069 | -0.034 | -59.246
-4.5 | -0.351 | 0.00672 | -0.035 | -52.269
-4 | -0.292 | 0.00658 | -0.035 | -44.398
-3.5 | -0.232 | 0.00645 | -0.036 | -35.944
-3 | -0.171 | 0.00625 | -0.037 | -27.373
-2.5 | -0.11 | 0.00599 | -0.037 | -18.327
-2 | -0.048 | 0.00555 | -0.038 | -8.666
-1.5 | 0.014 | 0.00525 | -0.039 | 2.596
-1 | 0.076 | 0.00507 | -0.04 | 14.899
-0.5 | 0.137 | 0.00485 | -0.04 | 28.317
0 | 0.199 | 0.00473 | -0.041 | 42.094
0.5 | 0.261 | 0.00478 | -0.042 | 54.682
1 | 0.323 | 0.00506 | -0.042 | 63.804
1.5 | 0.385 | 0.00537 | -0.043 | 71.633
2 | 0.446 | 0.00566 | -0.044 | 78.791
2.5 | 0.507 | 0.00596 | -0.045 | 85.023
3 | 0.567 | 0.00644 | -0.045 | 88.084
3.5 | 0.627 | 0.00704 | -0.046 | 89.064
4 | 0.686 | 0.00743 | -0.047 | 92.334
4.5 | 0.743 | 0.00771 | -0.047 | 96.433
5 | 0.799 | 0.00801 | -0.048 | 99.759
5.5 | 0.853 | 0.00828 | -0.049 | 102.966
6 | 0.904 | 0.00857 | -0.049 | 105.565
6.5 | 0.952 | 0.00888 | -0.05 | 107.157
7 | 0.994 | 0.00931 | -0.051 | 106.703
7.5 | 1.03 | 0.00964 | -0.051 | 106.852
8 | 1.059 | 0.01013 | -0.052 | 104.555
8.5 | 1.082 | 0.0106 | -0.053 | 102.039
9 | 1.096 | 0.01112 | -0.053 | 98.491
9.5 | 1.101 | 0.01187 | -0.054 | 92.719
10 | 1.093 | 0.01163 | -0.055 | 93.942
10.5 | 1.071 | 0.01332 | -0.055 | 80.388
11 | 1.043 | 0.01433 | -0.055 | 72.792
11.5 | 1.004 | 0.01557 | -0.056 | 64.466
12 | 0.932 | 0.02091 | -0.054 | 44.548
12.5 | 0.761 | 0.07347 | -0.037 | 10.357
13 | 0.703 | 0.08449 | -0.033 | 8.318
13.5 | 0.649 | 0.08664 | -0.035 | 7.495
14 | 0.588 | 0.09213 | -0.035 | 6.383
14.5 | 0.522 | 0.09915 | -0.034 | 5.262

## 118. Re 12M Mach 0.25 (2)
BIGFOIL.COM POLAR EXPORT
NACA64A212
NACA64A212 |  |  |  | Cl Max: | 1.6955 | at alpha= | 16.5 | deg
XFOIL ncrit=9 |  |  |  | L/D Max: | 125.501 | at alpha= | 9.5 | deg
Re: | 12000000 |  |  | Cd Min: | 0.21995 | at alpha= | -20 | deg
Mach: | 0.25 |  |  | Cl=0 at alpha= | -1.7712 | deg
|  |  |  | @ Cl=0.1, Cd= | 0.0043243
|  |  |  | @ Cl=0.4, Cd= | 0.0052222
|  |  |  | @ Cl=0.6, Cd= | 0.0063866
alpha (deg) | Cl | Cd | Cm | Cl/Cd
-20 | -0.7593 | 0.21995 | 0.0371 | -3.4521
-19.5 | -0.8046 | 0.19299 | 0.0236 | -4.1691
-19 | -0.9681 | 0.14521 | -0.0057 | -6.6669
-18.5 | -1.2924 | 0.08227 | -0.0484 | -15.7093
-18 | -1.3472 | 0.0658 | -0.0597 | -20.4742
-17.5 | -1.3774 | 0.05442 | -0.0667 | -25.3105
-17 | -1.4255 | 0.04253 | -0.0731 | -33.5175
-16.5 | -1.4531 | 0.03414 | -0.0756 | -42.563
-16 | -1.4734 | 0.02752 | -0.0754 | -53.5392
-15.5 | -1.4695 | 0.02361 | -0.0728 | -62.2406
-15 | -1.451 | 0.02131 | -0.0687 | -68.0901
-14.5 | -1.4489 | 0.0187 | -0.0611 | -77.4813
-14 | -1.4108 | 0.01669 | -0.0577 | -84.5297
-13.5 | -1.3543 | 0.015 | -0.0571 | -90.2867
-13 | -1.3035 | 0.01401 | -0.0547 | -93.0407
-12.5 | -1.2528 | 0.01295 | -0.0523 | -96.7413
-12 | -1.1995 | 0.01204 | -0.0504 | -99.6262
-11.5 | -1.1417 | 0.01151 | -0.0491 | -99.192
-11 | -1.0865 | 0.0107 | -0.0477 | -101.5421
-10.5 | -1.0304 | 0.00993 | -0.0465 | -103.7664
-10 | -0.974 | 0.00918 | -0.0455 | -106.1002
-9.5 | -0.9149 | 0.00864 | -0.045 | -105.8912
-9 | -0.8542 | 0.00816 | -0.0449 | -104.6814
-8.5 | -0.7895 | 0.00775 | -0.0458 | -101.871
-8 | -0.7034 | 0.00739 | -0.0516 | -95.1827
-7.5 | -0.6341 | 0.00711 | -0.0537 | -89.1842
-7 | -0.5738 | 0.00678 | -0.0539 | -84.6313
-6.5 | -0.5158 | 0.00651 | -0.0537 | -79.232
-6 | -0.4597 | 0.00625 | -0.0531 | -73.552
-5.5 | -0.4034 | 0.00608 | -0.0525 | -66.3487
-5 | -0.3482 | 0.00589 | -0.0518 | -59.1171
-4.5 | -0.2931 | 0.00572 | -0.051 | -51.2413
-4 | -0.2385 | 0.00556 | -0.0502 | -42.8957
-3.5 | -0.1839 | 0.00542 | -0.0494 | -33.9299
-3 | -0.1296 | 0.00528 | -0.0486 | -24.5455
-2.5 | -0.0758 | 0.00513 | -0.0477 | -14.7758
-2 | -0.0232 | 0.00495 | -0.0466 | -4.6869
-1.5 | 0.0275 | 0.00473 | -0.0451 | 5.814
-1 | 0.077 | 0.00449 | -0.0434 | 17.1492
-0.5 | 0.1242 | 0.00415 | -0.0413 | 29.9277
0 | 0.1729 | 0.00395 | -0.0394 | 43.7722
0.5 | 0.2243 | 0.00392 | -0.0381 | 57.2194
1 | 0.276 | 0.004 | -0.0368 | 69
1.5 | 0.3174 | 0.00452 | -0.0334 | 70.2212
2 | 0.3635 | 0.00492 | -0.031 | 73.8821
2.5 | 0.4106 | 0.00531 | -0.0288 | 77.3258
3 | 0.4602 | 0.00561 | -0.0272 | 82.0321
3.5 | 0.5111 | 0.00593 | -0.0257 | 86.1889
4 | 0.5634 | 0.00621 | -0.0246 | 90.7246
4.5 | 0.6173 | 0.00647 | -0.0237 | 95.4096
5 | 0.6732 | 0.00671 | -0.0233 | 100.3279
5.5 | 0.7306 | 0.007 | -0.0232 | 104.3714
6 | 0.7913 | 0.0073 | -0.0239 | 108.3973
6.5 | 0.8575 | 0.0076 | -0.0257 | 112.8289
7 | 0.9428 | 0.00805 | -0.0319 | 117.118
7.5 | 1.0106 | 0.00837 | -0.0339 | 120.7407
8 | 1.072 | 0.00873 | -0.0344 | 122.795
8.5 | 1.1299 | 0.00921 | -0.0342 | 122.6819
9 | 1.1891 | 0.00964 | -0.0341 | 123.3506
9.5 | 1.2525 | 0.00998 | -0.035 | 125.501
10 | 1.3013 | 0.01047 | -0.0325 | 124.2884
10.5 | 1.3731 | 0.01131 | -0.0351 | 121.4058
11 | 1.421 | 0.01204 | -0.0324 | 118.0233
11.5 | 1.4647 | 0.01279 | -0.0289 | 114.5192
12 | 1.502 | 0.01355 | -0.0242 | 110.8487
12.5 | 1.5381 | 0.01448 | -0.0196 | 106.2224
13 | 1.5717 | 0.01559 | -0.0148 | 100.8146
13.5 | 1.6017 | 0.017 | -0.0099 | 94.2176
14 | 1.6271 | 0.0188 | -0.0049 | 86.5479
14.5 | 1.6514 | 0.02079 | -0.0003 | 79.4324
15 | 1.6746 | 0.02302 | 0.0039 | 72.7454
15.5 | 1.6854 | 0.02629 | 0.0084 | 64.108
16 | 1.6864 | 0.03059 | 0.0125 | 55.1291
16.5 | 1.6955 | 0.0346 | 0.0151 | 49.0029
17 | 1.6768 | 0.04141 | 0.0172 | 40.4926
17.5 | 1.6714 | 0.04767 | 0.0178 | 35.0619
18 | 1.6476 | 0.05645 | 0.0166 | 29.1869
18.5 | 1.6131 | 0.06731 | 0.0134 | 23.9652
19 | 1.5754 | 0.07951 | 0.0084 | 19.8139
19.5 | 1.5066 | 0.09725 | -0.001 | 15.492
20 | 1.4831 | 0.10927 | -0.0073 | 13.5728

## 119. Re 12M Mach 0.50 (1)
BIGFOIL.COM POLAR EXPORT
NACA64A212
NACA64A212 |  |  |  | Cl Max: | 1.175 | at alpha= | 20 | deg
JavaFoil+Calcfoil stall+Eppler ext transition |  |  |  | L/D Max: | 98.469 | at alpha= | 5.5 | deg
Re: | 12000000 |  |  | Cd Min: | 0.00482 | at alpha= | 0 | deg
Mach: | 0.5 |  |  | Cl=0 at alpha= | -1.6087 | deg
|  |  |  | @ Cl=0.1, Cd= | 0.0051483
|  |  |  | @ Cl=0.4, Cd= | 0.0054348
|  |  |  | @ Cl=0.6, Cd= | 0.006816
alpha (deg) | Cl | Cd | Cm | Cl/Cd
-20 | -1.011 | 0.15186 | -0.009 | -6.658
-19.5 | -0.982 | 0.14992 | -0.01 | -6.553
-19 | -0.954 | 0.14447 | -0.01 | -6.602
-18.5 | -0.93 | 0.1361 | -0.011 | -6.837
-18 | -0.905 | 0.12645 | -0.011 | -7.16
-17.5 | -0.875 | 0.12285 | -0.011 | -7.127
-17 | -0.846 | 0.12108 | -0.011 | -6.987
-16.5 | -0.819 | 0.11342 | -0.012 | -7.222
-16 | -0.793 | 0.10554 | -0.012 | -7.512
-15.5 | -0.766 | 0.10773 | -0.013 | -7.114
-15 | -0.739 | 0.10101 | -0.013 | -7.317
-14.5 | -0.715 | 0.09182 | -0.014 | -7.786
-14 | -0.696 | 0.07937 | -0.016 | -8.771
-13.5 | -0.724 | 0.0383 | -0.021 | -18.905
-13 | -0.628 | 0.08848 | -0.014 | -7.097
-12.5 | -0.599 | 0.08936 | -0.013 | -6.699
-12 | -0.582 | 0.0689 | -0.017 | -8.443
-11.5 | -0.621 | 0.02475 | -0.025 | -25.086
-11 | -0.519 | 0.07011 | -0.016 | -7.407
-10.5 | -0.49 | 0.06992 | -0.015 | -7.014
-10 | -0.465 | 0.06165 | -0.017 | -7.543
-9.5 | -0.456 | 0.04295 | -0.023 | -10.621
-9 | -0.499 | 0.01138 | -0.031 | -43.865
-8.5 | -0.38 | 0.05597 | -0.016 | -6.788
-8 | -0.353 | 0.05134 | -0.017 | -6.88
-7.5 | -0.403 | 0.00951 | -0.034 | -42.413
-7 | -0.537 | 0.00903 | -0.035 | -59.528
-6.5 | -0.568 | 0.00852 | -0.035 | -66.698
-6 | -0.544 | 0.00807 | -0.036 | -67.418
-5.5 | -0.5 | 0.00775 | -0.037 | -64.572
-5 | -0.447 | 0.00744 | -0.038 | -60.052
-4.5 | -0.387 | 0.00714 | -0.039 | -54.217
-4 | -0.324 | 0.00693 | -0.039 | -46.746
-3.5 | -0.258 | 0.00673 | -0.04 | -38.324
-3 | -0.191 | 0.00654 | -0.041 | -29.152
-2.5 | -0.123 | 0.00631 | -0.042 | -19.407
-2 | -0.054 | 0.0058 | -0.043 | -9.276
-1.5 | 0.015 | 0.00541 | -0.043 | 2.814
-1 | 0.084 | 0.00521 | -0.044 | 16.206
-0.5 | 0.154 | 0.00494 | -0.045 | 31.085
0 | 0.223 | 0.00482 | -0.046 | 46.24
0.5 | 0.292 | 0.00489 | -0.047 | 59.763
1 | 0.361 | 0.00522 | -0.047 | 69.139
1.5 | 0.43 | 0.0056 | -0.048 | 76.868
2 | 0.498 | 0.00596 | -0.049 | 83.599
2.5 | 0.566 | 0.00641 | -0.05 | 88.215
3 | 0.633 | 0.00721 | -0.051 | 87.843
3.5 | 0.698 | 0.00766 | -0.051 | 91.2
4 | 0.762 | 0.00815 | -0.052 | 93.481
4.5 | 0.822 | 0.0085 | -0.053 | 96.73
5 | 0.878 | 0.00897 | -0.054 | 97.833
5.5 | 0.927 | 0.00941 | -0.055 | 98.469
6 | 0.966 | 0.00997 | -0.055 | 96.912
6.5 | 0.983 | 0.01061 | -0.056 | 92.667
7 | 0.941 | 0.01153 | -0.057 | 81.569
7.5 | 0.615 | 0.01304 | -0.057 | 47.132
8 | 0.649 | 0.0132 | -0.058 | 49.149
8.5 | 0.677 | 0.01454 | -0.058 | 46.568
9 | 0.583 | 0.05975 | -0.031 | 9.759
9.5 | 0.744 | 0.01507 | -0.06 | 49.375
10 | 0.761 | 0.01856 | -0.059 | 40.994
10.5 | 0.666 | 0.06997 | -0.033 | 9.513
11 | 0.834 | 0.01788 | -0.061 | 46.613
11.5 | 0.85 | 0.02184 | -0.06 | 38.926
12 | 0.756 | 0.07452 | -0.04 | 10.139
12.5 | 0.775 | 0.08562 | -0.037 | 9.056
13 | 0.942 | 0.02403 | -0.062 | 39.197
13.5 | 0.916 | 0.04343 | -0.057 | 21.088
14 | 0.86 | 0.09224 | -0.041 | 9.326
14.5 | 0.888 | 0.09784 | -0.042 | 9.078
15 | 0.909 | 0.10992 | -0.039 | 8.267
15.5 | 0.935 | 0.10554 | -0.04 | 8.862
16 | 0.972 | 0.10557 | -0.044 | 9.203
16.5 | 1.011 | 0.10264 | -0.049 | 9.85
17 | 1.029 | 0.1157 | -0.047 | 8.897
17.5 | 1.042 | 0.13275 | -0.043 | 7.853
18 | 1.071 | 0.13647 | -0.044 | 7.85
18.5 | 1.102 | 0.13979 | -0.046 | 7.881
19 | 1.131 | 0.14384 | -0.048 | 7.864
19.5 | 1.156 | 0.15383 | -0.048 | 7.512
20 | 1.175 | 0.17066 | -0.046 | 6.885

## 120. Re 12M Mach 0.50 (2)
BIGFOIL.COM POLAR EXPORT
NACA64A212
NACA64A212 |  |  |  | Cl Max: | 1.1712 | at alpha= | 8.5 | deg
XFOIL ncrit=9 |  |  |  | L/D Max: | 114.675 | at alpha= | 6.5 | deg
Re: | 12000000 |  |  | Cd Min: | 0.26007 | at alpha= | -20 | deg
Mach: | 0.5 |  |  | Cl=0 at alpha= | -1.75 | deg
|  |  |  | @ Cl=0.1, Cd= | 0.0044464
|  |  |  | @ Cl=0.4, Cd= | 0.0049655
|  |  |  | @ Cl=0.6, Cd= | 0.0065076
alpha (deg) | Cl | Cd | Cm | Cl/Cd
-20 | -0.777 | 0.26007 | 0.0503 | -2.9877
-19.5 | -0.7593 | 0.24927 | 0.0447 | -3.0461
-19 | -0.7385 | 0.24125 | 0.0398 | -3.0611
-18.5 | -0.7211 | 0.23127 | 0.0344 | -3.118
-18 | -0.7012 | 0.22304 | 0.0295 | -3.1438
-17.5 | -0.4762 | 0.1721 | 0.0013 | -2.767
-17 | -0.4653 | 0.16624 | -0.002 | -2.799
-16.5 | -0.4607 | 0.15903 | -0.0057 | -2.8969
-15.5 | -0.4496 | 0.14593 | -0.0124 | -3.0809
-15 | -0.4324 | 0.13927 | -0.0187 | -3.1048
-14.5 | -0.4291 | 0.13195 | -0.0241 | -3.252
-14 | -0.4422 | 0.12637 | -0.0273 | -3.4992
-13.5 | -0.4565 | 0.11713 | -0.0322 | -3.8974
-13 | -0.4767 | 0.10594 | -0.0379 | -4.4997
-11.5 | -0.6004 | 0.09558 | -0.0373 | -6.2816
-11 | -0.6079 | 0.08281 | -0.0476 | -7.3409
-10.5 | -0.6282 | 0.0702 | -0.0561 | -8.9487
-10 | -0.6394 | 0.0562 | -0.0677 | -11.3772
-9.5 | -0.6642 | 0.04456 | -0.0779 | -14.9057
-9 | -0.6963 | 0.03508 | -0.0838 | -19.8489
-8.5 | -0.7214 | 0.02851 | -0.0821 | -25.3034
-8 | -0.7361 | 0.02084 | -0.0772 | -35.3215
-7.5 | -0.7275 | 0.01243 | -0.0731 | -58.5278
-6.5 | -0.5954 | 0.00758 | -0.0694 | -78.5488
-6 | -0.5305 | 0.00693 | -0.0665 | -76.5512
-5.5 | -0.4644 | 0.00658 | -0.0642 | -70.5775
-5 | -0.3996 | 0.00629 | -0.0622 | -63.5294
-4.5 | -0.3354 | 0.00607 | -0.0603 | -55.2554
-4 | -0.2726 | 0.00585 | -0.0586 | -46.5983
-3.5 | -0.2103 | 0.00567 | -0.0569 | -37.0899
-3 | -0.1482 | 0.00551 | -0.0555 | -26.8966
-2.5 | -0.0873 | 0.00533 | -0.054 | -16.379
-2 | -0.0273 | 0.00514 | -0.0525 | -5.3113
0 | 0.1911 | 0.00395 | -0.0431 | 48.3797
0.5 | 0.2509 | 0.0039 | -0.0417 | 64.3333
1 | 0.3093 | 0.004 | -0.0401 | 77.325
1.5 | 0.3564 | 0.00448 | -0.0362 | 79.5536
2 | 0.404 | 0.00501 | -0.0324 | 80.6387
2.5 | 0.4554 | 0.00547 | -0.0293 | 83.2541
3 | 0.5086 | 0.00593 | -0.0264 | 85.7673
3.5 | 0.5659 | 0.00631 | -0.0242 | 89.683
4 | 0.6263 | 0.00666 | -0.0224 | 94.039
4.5 | 0.691 | 0.00697 | -0.0214 | 99.1392
5 | 0.7598 | 0.00732 | -0.0209 | 103.7978
5.5 | 0.8337 | 0.00772 | -0.0212 | 107.9922
6 | 0.9171 | 0.00819 | -0.0229 | 111.978
6.5 | 1.0057 | 0.00877 | -0.0252 | 114.675
7 | 1.077 | 0.00944 | -0.0233 | 114.089
7.5 | 1.1341 | 0.01037 | -0.0183 | 109.3635
8 | 1.1708 | 0.01226 | -0.0101 | 95.4976
8.5 | 1.1712 | 0.01649 | 0.0009 | 71.0249
9 | 1.1543 | 0.02291 | 0.0101 | 50.3841
9.5 | 1.1316 | 0.03065 | 0.0147 | 36.9201
10 | 1.0956 | 0.03876 | 0.0182 | 28.2663
10.5 | 1.0572 | 0.04836 | 0.0176 | 21.861
11 | 1.0241 | 0.05905 | 0.0138 | 17.3429
11.5 | 0.9872 | 0.07209 | 0.0064 | 13.694
12 | 0.9651 | 0.08514 | -0.0019 | 11.3354
12.5 | 0.9448 | 0.09969 | -0.0105 | 9.4774
13 | 0.9256 | 0.1136 | -0.0178 | 8.1479
13.5 | 0.909 | 0.12683 | -0.0251 | 7.1671

## 121. Re 14M Mach 0.00 (1)
BIGFOIL.COM POLAR EXPORT
NACA64A212
NACA64A212 |  |  |  | Cl Max: | 1.163 | at alpha= | 11 | deg
JavaFoil+Calcfoil stall+Eppler ext transition |  |  |  | L/D Max: | 112.833 | at alpha= | 7.5 | deg
Re: | 14000000 |  |  | Cd Min: | 0.00483 | at alpha= | 0 | deg
Mach: | 0 |  |  | Cl=0 at alpha= | -1.6083 | deg
|  |  |  | @ Cl=0.1, Cd= | 0.005036
|  |  |  | @ Cl=0.4, Cd= | 0.0055098
|  |  |  | @ Cl=0.6, Cd= | 0.0067386
alpha (deg) | Cl | Cd | Cm | Cl/Cd
-17 | -0.632 | 0.12137 | -0.009 | -5.205
-16.5 | -0.65 | 0.11486 | -0.01 | -5.664
-16 | -0.669 | 0.1093 | -0.01 | -6.117
-15.5 | -0.685 | 0.10335 | -0.01 | -6.629
-15 | -0.702 | 0.09577 | -0.011 | -7.33
-14.5 | -0.721 | 0.0845 | -0.013 | -8.537
-14 | -0.751 | 0.06566 | -0.015 | -11.436
-13.5 | -0.845 | 0.02098 | -0.02 | -40.301
-13 | -0.883 | 0.01366 | -0.021 | -64.61
-12.5 | -0.894 | 0.01211 | -0.022 | -73.819
-12 | -0.905 | 0.01104 | -0.023 | -82.012
-11.5 | -0.897 | 0.01029 | -0.024 | -87.18
-11 | -0.885 | 0.00979 | -0.025 | -90.422
-10.5 | -0.867 | 0.00935 | -0.025 | -92.764
-10 | -0.845 | 0.00901 | -0.026 | -93.765
-9.5 | -0.815 | 0.00864 | -0.027 | -94.369
-9 | -0.781 | 0.00838 | -0.027 | -93.099
-8.5 | -0.742 | 0.00807 | -0.028 | -91.896
-8 | -0.7 | 0.00781 | -0.029 | -89.733
-7.5 | -0.656 | 0.00758 | -0.029 | -86.518
-7 | -0.608 | 0.00739 | -0.03 | -82.355
-6.5 | -0.558 | 0.0072 | -0.031 | -77.55
-6 | -0.506 | 0.00703 | -0.031 | -72.021
-5.5 | -0.453 | 0.00683 | -0.032 | -66.272
-5 | -0.397 | 0.00667 | -0.033 | -59.573
-4.5 | -0.341 | 0.00651 | -0.033 | -52.327
-4 | -0.283 | 0.00637 | -0.034 | -44.455
-3.5 | -0.225 | 0.00625 | -0.035 | -35.979
-3 | -0.166 | 0.00609 | -0.036 | -27.224
-2.5 | -0.106 | 0.00588 | -0.036 | -18.077
-2 | -0.047 | 0.00552 | -0.037 | -8.441
-1.5 | 0.013 | 0.00524 | -0.038 | 2.52
-1 | 0.073 | 0.00509 | -0.038 | 14.366
-0.5 | 0.133 | 0.00497 | -0.039 | 26.781
0 | 0.193 | 0.00483 | -0.04 | 39.931
0.5 | 0.253 | 0.00498 | -0.04 | 50.778
1 | 0.313 | 0.00517 | -0.041 | 60.448
1.5 | 0.373 | 0.0054 | -0.042 | 69.044
2 | 0.432 | 0.00564 | -0.042 | 76.55
2.5 | 0.491 | 0.006 | -0.043 | 81.731
3 | 0.55 | 0.0063 | -0.044 | 87.236
3.5 | 0.607 | 0.0068 | -0.045 | 89.378
4 | 0.665 | 0.00713 | -0.045 | 93.205
4.5 | 0.721 | 0.00739 | -0.046 | 97.568
5 | 0.776 | 0.00762 | -0.047 | 101.841
5.5 | 0.829 | 0.00789 | -0.047 | 105.16
6 | 0.881 | 0.00812 | -0.048 | 108.504
6.5 | 0.93 | 0.00841 | -0.049 | 110.617
7 | 0.974 | 0.00872 | -0.049 | 111.773
7.5 | 1.015 | 0.009 | -0.05 | 112.833
8 | 1.052 | 0.00937 | -0.05 | 112.201
8.5 | 1.084 | 0.00974 | -0.051 | 111.255
9 | 1.111 | 0.01014 | -0.052 | 109.506
9.5 | 1.133 | 0.01056 | -0.052 | 107.27
10 | 1.149 | 0.01118 | -0.053 | 102.794
10.5 | 1.16 | 0.01176 | -0.054 | 98.637
11 | 1.163 | 0.01182 | -0.054 | 98.43
11.5 | 1.156 | 0.01298 | -0.054 | 89.104
12 | 1.146 | 0.01394 | -0.055 | 82.235
12.5 | 1.134 | 0.01464 | -0.055 | 77.466
13 | 1.116 | 0.01564 | -0.056 | 71.358
13.5 | 1.091 | 0.01718 | -0.056 | 63.502
14 | 1.059 | 0.01968 | -0.056 | 53.789
14.5 | 1.018 | 0.02392 | -0.055 | 42.569
15 | 0.939 | 0.04398 | -0.051 | 21.349
15.5 | 0.868 | 0.07058 | -0.046 | 12.292
16 | 0.81 | 0.09428 | -0.041 | 8.589

## 122. Re 14M Mach 0.00 (2)
BIGFOIL.COM POLAR EXPORT
NACA64A212
NACA64A212 |  |  |  | Cl Max: | 1.8668 | at alpha= | 20 | deg
XFOIL ncrit=9 |  |  |  | L/D Max: | 133.312 | at alpha= | 10 | deg
Re: | 14000000 |  |  | Cd Min: | 0.0377 | at alpha= | 20 | deg
Mach: | 0 |  |  | Cl=0 at alpha= | -1.7689 | deg
|  |  |  | @ Cl=0.1, Cd= | 0.0043883
|  |  |  | @ Cl=0.4, Cd= | 0.0052699
|  |  |  | @ Cl=0.6, Cd= | 0.0062353
alpha (deg) | Cl | Cd | Cm | Cl/Cd
-20 | -1.7182 | 0.02892 | -0.0587 | -59.4122
-19.5 | -1.7085 | 0.02563 | -0.0578 | -66.6602
-19 | -1.693 | 0.02309 | -0.0565 | -73.3218
-18.5 | -1.6753 | 0.02102 | -0.0544 | -79.7003
-18 | -1.6544 | 0.01943 | -0.0517 | -85.1467
-17.5 | -1.6306 | 0.01822 | -0.0485 | -89.4951
-17 | -1.6075 | 0.01714 | -0.0444 | -93.7865
-16.5 | -1.5806 | 0.01606 | -0.0405 | -98.4184
-16 | -1.5451 | 0.01492 | -0.0382 | -103.559
-15.5 | -1.499 | 0.01396 | -0.0378 | -107.3782
-15 | -1.4516 | 0.0132 | -0.0373 | -109.9697
-14.5 | -1.3939 | 0.01246 | -0.039 | -111.87
-14 | -1.3459 | 0.01187 | -0.0384 | -113.3867
-13.5 | -1.2968 | 0.01135 | -0.0379 | -114.2555
-13 | -1.2466 | 0.01089 | -0.0375 | -114.472
-12.5 | -1.1966 | 0.01032 | -0.037 | -115.9496
-11 | -1.0379 | 0.00909 | -0.0371 | -114.1804
-10.5 | -0.9851 | 0.00856 | -0.0371 | -115.0818
-10 | -0.9303 | 0.00814 | -0.0374 | -114.2875
-9.5 | -0.8741 | 0.00778 | -0.038 | -112.3522
-9 | -0.8153 | 0.00746 | -0.0391 | -109.2895
-8.5 | -0.7473 | 0.00717 | -0.0423 | -104.2259
-8 | -0.6669 | 0.00691 | -0.0484 | -96.5123
-7.5 | -0.6058 | 0.00669 | -0.05 | -90.5531
-7 | -0.55 | 0.00641 | -0.0503 | -85.8034
-6.5 | -0.4953 | 0.00621 | -0.0503 | -79.7585
-6 | -0.442 | 0.00599 | -0.05 | -73.7896
-5.5 | -0.3883 | 0.00585 | -0.0497 | -66.3761
-5 | -0.3357 | 0.00566 | -0.0491 | -59.311
-4.5 | -0.2827 | 0.00553 | -0.0487 | -51.1212
-4 | -0.23 | 0.00539 | -0.0481 | -42.6716
-3.5 | -0.1774 | 0.00525 | -0.0475 | -33.7905
-3 | -0.1251 | 0.00513 | -0.0468 | -24.386
-2.5 | -0.0736 | 0.00502 | -0.046 | -14.6614
-2 | -0.0226 | 0.0049 | -0.045 | -4.6122
-1.5 | 0.0263 | 0.0047 | -0.0436 | 5.5957
-1 | 0.0756 | 0.00451 | -0.0423 | 16.7627
0 | 0.1698 | 0.00404 | -0.0388 | 42.0297
0.5 | 0.2165 | 0.00398 | -0.0369 | 54.397
1 | 0.2642 | 0.00409 | -0.0353 | 64.5966
1.5 | 0.3054 | 0.0046 | -0.0323 | 66.3913
2 | 0.3509 | 0.00495 | -0.0302 | 70.8889
2.5 | 0.398 | 0.00526 | -0.0285 | 75.6654
3 | 0.4466 | 0.0055 | -0.0271 | 81.2
3.5 | 0.4963 | 0.00576 | -0.0259 | 86.1632
4 | 0.547 | 0.006 | -0.025 | 91.1667
4.5 | 0.5986 | 0.00623 | -0.0243 | 96.0835
5 | 0.6517 | 0.00643 | -0.024 | 101.353
5.5 | 0.705 | 0.0067 | -0.0237 | 105.2239
6 | 0.7612 | 0.00694 | -0.0242 | 109.683
6.5 | 0.821 | 0.0072 | -0.0255 | 114.0278
7 | 0.8873 | 0.00754 | -0.0284 | 117.679
7.5 | 0.9722 | 0.00788 | -0.0356 | 123.3756
8 | 1.0326 | 0.00816 | -0.0372 | 126.5441
8.5 | 1.0894 | 0.00849 | -0.038 | 128.3157
9 | 1.1453 | 0.00886 | -0.0386 | 129.2664
9.5 | 1.202 | 0.00919 | -0.0395 | 130.7943
10 | 1.2598 | 0.00945 | -0.0406 | 133.3122
11 | 1.3737 | 0.01051 | -0.0427 | 130.7041
12 | 1.4642 | 0.01161 | -0.0398 | 126.1154
12.5 | 1.509 | 0.01218 | -0.0384 | 123.8916
13 | 1.5519 | 0.01283 | -0.0366 | 120.9587
13.5 | 1.5863 | 0.01345 | -0.0332 | 117.9405
14 | 1.6189 | 0.01419 | -0.0297 | 114.0874
14.5 | 1.6498 | 0.01502 | -0.0261 | 109.8402
15 | 1.6817 | 0.01585 | -0.023 | 106.1009
15.5 | 1.7045 | 0.01723 | -0.0188 | 98.9263
16 | 1.7311 | 0.01849 | -0.0156 | 93.6236
16.5 | 1.7577 | 0.01979 | -0.0127 | 88.8176
17 | 1.7787 | 0.02155 | -0.0095 | 82.5383
17.5 | 1.8019 | 0.02327 | -0.0069 | 77.4345
18 | 1.8208 | 0.02536 | -0.0042 | 71.7981
18.5 | 1.8358 | 0.0279 | -0.0018 | 65.7993
19 | 1.8489 | 0.03073 | 0.0004 | 60.166
19.5 | 1.8583 | 0.03405 | 0.0021 | 54.5756
20 | 1.8668 | 0.0377 | 0.0035 | 49.5172

## 123. Re 14M Mach 0.10 (1)
BIGFOIL.COM POLAR EXPORT
NACA64A212
NACA64A212 |  |  |  | Cl Max: | 1.153 | at alpha= | 10.5 | deg
JavaFoil+Calcfoil stall+Eppler ext transition |  |  |  | L/D Max: | 111.932 | at alpha= | 7.5 | deg
Re: | 14000000 |  |  | Cd Min: | 0.00485 | at alpha= | 0 | deg
Mach: | 0.1 |  |  | Cl=0 at alpha= | -1.6083 | deg
|  |  |  | @ Cl=0.1, Cd= | 0.005038
|  |  |  | @ Cl=0.4, Cd= | 0.005504
|  |  |  | @ Cl=0.6, Cd= | 0.0067221
alpha (deg) | Cl | Cd | Cm | Cl/Cd
-16.5 | -0.608 | 0.11921 | -0.009 | -5.101
-16 | -0.63 | 0.11223 | -0.01 | -5.611
-15.5 | -0.65 | 0.1047 | -0.01 | -6.212
-15 | -0.67 | 0.09829 | -0.011 | -6.813
-14.5 | -0.692 | 0.08728 | -0.012 | -7.923
-14 | -0.715 | 0.07499 | -0.014 | -9.534
-13.5 | -0.803 | 0.02803 | -0.019 | -28.63
-13 | -0.837 | 0.01883 | -0.021 | -44.441
-12.5 | -0.874 | 0.01265 | -0.022 | -69.1
-12 | -0.883 | 0.01142 | -0.023 | -77.303
-11.5 | -0.887 | 0.01051 | -0.024 | -84.462
-11 | -0.878 | 0.0099 | -0.025 | -88.695
-10.5 | -0.863 | 0.00948 | -0.025 | -90.974
-10 | -0.842 | 0.00909 | -0.026 | -92.581
-9.5 | -0.814 | 0.00872 | -0.027 | -93.387
-9 | -0.78 | 0.00845 | -0.027 | -92.29
-8.5 | -0.743 | 0.00811 | -0.028 | -91.596
-8 | -0.702 | 0.00783 | -0.029 | -89.549
-7.5 | -0.657 | 0.00763 | -0.029 | -86.128
-7 | -0.61 | 0.00744 | -0.03 | -81.967
-6.5 | -0.56 | 0.00723 | -0.031 | -77.534
-6 | -0.508 | 0.00705 | -0.032 | -72.143
-5.5 | -0.455 | 0.00684 | -0.032 | -66.457
-5 | -0.399 | 0.00668 | -0.033 | -59.743
-4.5 | -0.342 | 0.00652 | -0.034 | -52.495
-4 | -0.284 | 0.00637 | -0.034 | -44.628
-3.5 | -0.226 | 0.00625 | -0.035 | -36.118
-3 | -0.167 | 0.0061 | -0.036 | -27.313
-2.5 | -0.107 | 0.0059 | -0.036 | -18.121
-2 | -0.047 | 0.00553 | -0.037 | -8.476
-1.5 | 0.013 | 0.00524 | -0.038 | 2.53
-1 | 0.074 | 0.00509 | -0.039 | 14.433
-0.5 | 0.134 | 0.00497 | -0.039 | 26.902
0 | 0.194 | 0.00485 | -0.04 | 40.014
0.5 | 0.254 | 0.00498 | -0.041 | 50.99
1 | 0.314 | 0.00518 | -0.041 | 60.731
1.5 | 0.374 | 0.0054 | -0.042 | 69.326
2 | 0.434 | 0.00564 | -0.043 | 76.852
2.5 | 0.493 | 0.00603 | -0.043 | 81.818
3 | 0.552 | 0.0063 | -0.044 | 87.669
3.5 | 0.61 | 0.00681 | -0.045 | 89.646
4 | 0.668 | 0.00715 | -0.045 | 93.445
4.5 | 0.724 | 0.00742 | -0.046 | 97.659
5 | 0.779 | 0.00767 | -0.047 | 101.556
5.5 | 0.833 | 0.00794 | -0.047 | 104.963
6 | 0.885 | 0.00817 | -0.048 | 108.228
6.5 | 0.933 | 0.00844 | -0.049 | 110.634
7 | 0.978 | 0.00876 | -0.049 | 111.607
7.5 | 1.018 | 0.00909 | -0.05 | 111.932
8 | 1.054 | 0.00948 | -0.051 | 111.142
8.5 | 1.085 | 0.00986 | -0.051 | 110.015
9 | 1.11 | 0.01021 | -0.052 | 108.758
9.5 | 1.13 | 0.01065 | -0.053 | 106.084
10 | 1.144 | 0.01132 | -0.053 | 101.045
10.5 | 1.153 | 0.01194 | -0.054 | 96.52
11 | 1.149 | 0.01258 | -0.054 | 91.348
11.5 | 1.14 | 0.01326 | -0.055 | 86
12 | 1.127 | 0.01424 | -0.055 | 79.134
12.5 | 1.11 | 0.015 | -0.055 | 73.989
13 | 1.088 | 0.01592 | -0.056 | 68.366
13.5 | 1.055 | 0.01811 | -0.056 | 58.226
14 | 1.013 | 0.02183 | -0.055 | 46.413
14.5 | 0.954 | 0.03124 | -0.054 | 30.537
15 | 0.824 | 0.08926 | -0.039 | 9.229
15.5 | 0.801 | 0.08773 | -0.042 | 9.127

## 124. Re 14M Mach 0.10 (2)
BIGFOIL.COM POLAR EXPORT
NACA64A212
NACA64A212 |  |  |  | Cl Max: | 1.8424 | at alpha= | 20 | deg
XFOIL ncrit=9 |  |  |  | L/D Max: | 132.764 | at alpha= | 10 | deg
Re: | 14000000 |  |  | Cd Min: | 0.04299 | at alpha= | 20 | deg
Mach: | 0.1 |  |  | Cl=0 at alpha= | -1.7693 | deg
|  |  |  | @ Cl=0.1, Cd= | 0.0043904
|  |  |  | @ Cl=0.4, Cd= | 0.0052605
|  |  |  | @ Cl=0.6, Cd= | 0.0062425
alpha (deg) | Cl | Cd | Cm | Cl/Cd
-20 | -1.6981 | 0.03366 | -0.0626 | -50.4486
-19.5 | -1.694 | 0.02942 | -0.0624 | -57.5799
-19 | -1.6849 | 0.02594 | -0.0615 | -64.9537
-18.5 | -1.6703 | 0.0232 | -0.06 | -71.9957
-18 | -1.6521 | 0.02107 | -0.0577 | -78.4101
-17.5 | -1.6297 | 0.01949 | -0.0548 | -83.6172
-17 | -1.6091 | 0.01807 | -0.0507 | -89.0481
-16.5 | -1.5845 | 0.01707 | -0.0462 | -92.8237
-16 | -1.5535 | 0.01585 | -0.0428 | -98.0126
-15.5 | -1.5134 | 0.01466 | -0.0409 | -103.2333
-15 | -1.4542 | 0.01381 | -0.0426 | -105.3005
-14.5 | -1.4063 | 0.01289 | -0.0418 | -109.1001
-14 | -1.3578 | 0.01223 | -0.0409 | -111.0221
-13.5 | -1.3084 | 0.01164 | -0.0402 | -112.4055
-13 | -1.2575 | 0.01115 | -0.0396 | -112.7803
-12.5 | -1.207 | 0.01054 | -0.0389 | -114.5161
-12 | -1.154 | 0.0101 | -0.0386 | -114.2574
-11.5 | -1.0997 | 0.00973 | -0.0386 | -113.0216
-10.5 | -0.9926 | 0.0087 | -0.0383 | -114.092
-10 | -0.9374 | 0.00825 | -0.0385 | -113.6242
-9.5 | -0.8806 | 0.00787 | -0.0389 | -111.8933
-9 | -0.8216 | 0.00752 | -0.0399 | -109.2553
-8.5 | -0.7539 | 0.00722 | -0.0428 | -104.4183
-8 | -0.6721 | 0.00695 | -0.0489 | -96.705
-7.5 | -0.6101 | 0.00672 | -0.0505 | -90.7887
-7 | -0.5537 | 0.00645 | -0.0508 | -85.845
-6.5 | -0.4985 | 0.00623 | -0.0508 | -80.0161
-6 | -0.4449 | 0.00601 | -0.0504 | -74.0266
-5.5 | -0.3908 | 0.00586 | -0.0501 | -66.6894
-5 | -0.3378 | 0.00568 | -0.0495 | -59.4718
-4.5 | -0.2844 | 0.00554 | -0.049 | -51.3357
-4 | -0.2314 | 0.0054 | -0.0484 | -42.8519
-3.5 | -0.1785 | 0.00526 | -0.0478 | -33.9354
-3 | -0.1258 | 0.00513 | -0.0471 | -24.5224
-2.5 | -0.074 | 0.00502 | -0.0462 | -14.741
-2 | -0.0227 | 0.0049 | -0.0452 | -4.6327
-1.5 | 0.0265 | 0.00471 | -0.0438 | 5.6263
-1 | 0.0759 | 0.00451 | -0.0425 | 16.8293
0 | 0.1706 | 0.00404 | -0.0389 | 42.2277
0.5 | 0.2177 | 0.00397 | -0.0371 | 54.8363
1 | 0.2657 | 0.00409 | -0.0354 | 64.9633
1.5 | 0.3069 | 0.0046 | -0.0324 | 66.7174
2 | 0.3525 | 0.00495 | -0.0303 | 71.2121
2.5 | 0.3999 | 0.00526 | -0.0285 | 76.0266
3 | 0.4487 | 0.00551 | -0.0271 | 81.4338
3.5 | 0.4988 | 0.00577 | -0.0259 | 86.4471
4 | 0.5497 | 0.00602 | -0.025 | 91.3123
4.5 | 0.6017 | 0.00625 | -0.0243 | 96.272
5 | 0.6551 | 0.00646 | -0.0239 | 101.4087
5.5 | 0.7091 | 0.00672 | -0.0237 | 105.5208
6 | 0.7659 | 0.00697 | -0.0241 | 109.8852
6.5 | 0.8267 | 0.00723 | -0.0255 | 114.343
7 | 0.8942 | 0.00759 | -0.0286 | 117.8129
7.5 | 0.9786 | 0.00792 | -0.0355 | 123.5606
8 | 1.0391 | 0.00821 | -0.0369 | 126.5652
8.5 | 1.096 | 0.00857 | -0.0375 | 127.888
9 | 1.1523 | 0.00895 | -0.038 | 128.7486
9.5 | 1.2096 | 0.00928 | -0.0388 | 130.3448
10 | 1.2679 | 0.00955 | -0.0398 | 132.7644
11 | 1.3818 | 0.01069 | -0.0414 | 129.261
11.5 | 1.4283 | 0.01121 | -0.0399 | 127.413
12 | 1.4737 | 0.01181 | -0.0382 | 124.7841
12.5 | 1.5185 | 0.01243 | -0.0365 | 122.1641
13 | 1.5585 | 0.0131 | -0.0339 | 118.9695
13.5 | 1.592 | 0.01376 | -0.03 | 115.6977
14 | 1.6222 | 0.01469 | -0.0259 | 110.4289
14.5 | 1.653 | 0.01562 | -0.0223 | 105.8259
15 | 1.6843 | 0.01658 | -0.0189 | 101.5862
15.5 | 1.7091 | 0.01797 | -0.015 | 95.1085
16 | 1.7354 | 0.01937 | -0.0117 | 89.5922
16.5 | 1.7614 | 0.02086 | -0.0087 | 84.4391
17 | 1.7809 | 0.02286 | -0.0053 | 77.9046
17.5 | 1.8024 | 0.02486 | -0.0026 | 72.502
18 | 1.8196 | 0.02731 | 0 | 66.6276
18.5 | 1.8319 | 0.03026 | 0.0025 | 60.5387
19 | 1.8422 | 0.03362 | 0.0045 | 54.7948
19.5 | 1.8385 | 0.03847 | 0.0063 | 47.7905
20 | 1.8424 | 0.04299 | 0.0072 | 42.8565

## 125. Re 14M Mach 0.25 (1)
BIGFOIL.COM POLAR EXPORT
NACA64A212
NACA64A212 |  |  |  | Cl Max: | 1.101 | at alpha= | 9.5 | deg
JavaFoil+Calcfoil stall+Eppler ext transition |  |  |  | L/D Max: | 109.153 | at alpha= | 6.5 | deg
Re: | 14000000 |  |  | Cd Min: | 0.00479 | at alpha= | 0 | deg
Mach: | 0.25 |  |  | Cl=0 at alpha= | -1.6129 | deg
|  |  |  | @ Cl=0.1, Cd= | 0.0050649
|  |  |  | @ Cl=0.4, Cd= | 0.0055139
|  |  |  | @ Cl=0.6, Cd= | 0.09779
alpha (deg) | Cl | Cd | Cm | Cl/Cd
-15.5 | -0.326 | 0.1137 | -0.01 | -2.871
-15 | -0.384 | 0.11021 | -0.01 | -3.487
-14.5 | -0.438 | 0.10298 | -0.01 | -4.249
-14 | -0.487 | 0.09467 | -0.011 | -5.146
-13.5 | -0.531 | 0.08979 | -0.012 | -5.911
-13 | -0.572 | 0.08051 | -0.013 | -7.104
-12.5 | -0.607 | 0.07319 | -0.014 | -8.298
-12 | -0.639 | 0.06486 | -0.016 | -9.848
-11.5 | -0.745 | 0.01955 | -0.023 | -38.14
-11 | -0.799 | 0.01177 | -0.025 | -67.89
-10.5 | -0.817 | 0.0104 | -0.026 | -78.496
-10 | -0.813 | 0.00966 | -0.027 | -84.122
-9.5 | -0.797 | 0.00912 | -0.027 | -87.344
-9 | -0.772 | 0.00876 | -0.028 | -88.089
-8.5 | -0.741 | 0.00842 | -0.029 | -88.012
-8 | -0.705 | 0.00811 | -0.03 | -86.956
-7.5 | -0.664 | 0.00783 | -0.03 | -84.756
-7 | -0.619 | 0.00758 | -0.031 | -81.707
-6.5 | -0.571 | 0.00738 | -0.032 | -77.353
-6 | -0.519 | 0.00718 | -0.032 | -72.249
-5.5 | -0.465 | 0.00695 | -0.033 | -66.893
-5 | -0.409 | 0.00677 | -0.034 | -60.4
-4.5 | -0.351 | 0.0066 | -0.035 | -53.202
-4 | -0.292 | 0.00644 | -0.035 | -45.305
-3.5 | -0.232 | 0.00633 | -0.036 | -36.628
-3 | -0.171 | 0.00615 | -0.037 | -27.798
-2.5 | -0.11 | 0.00594 | -0.037 | -18.483
-2 | -0.048 | 0.00559 | -0.038 | -8.614
-1.5 | 0.014 | 0.00529 | -0.039 | 2.576
-1 | 0.076 | 0.00512 | -0.04 | 14.754
-0.5 | 0.137 | 0.00498 | -0.04 | 27.591
0 | 0.199 | 0.00479 | -0.041 | 41.645
0.5 | 0.261 | 0.00499 | -0.042 | 52.373
1 | 0.323 | 0.0052 | -0.042 | 62.065
1.5 | 0.385 | 0.00545 | -0.043 | 70.612
2 | 0.446 | 0.00571 | -0.044 | 78.006
2.5 | 0.507 | 0.0061 | -0.045 | 83.056
3 | 0.567 | 0.0064 | -0.045 | 88.69
3.5 | 0.627 | 0.00698 | -0.046 | 89.825
4 | 0.686 | 0.00729 | -0.047 | 94.075
4.5 | 0.743 | 0.00755 | -0.047 | 98.443
5 | 0.799 | 0.00786 | -0.048 | 101.62
5.5 | 0.853 | 0.00811 | -0.049 | 105.133
6 | 0.904 | 0.0084 | -0.049 | 107.66
6.5 | 0.952 | 0.00872 | -0.05 | 109.153
7 | 0.994 | 0.00911 | -0.051 | 109.083
7.5 | 1.03 | 0.00951 | -0.051 | 108.293
8 | 1.059 | 0.0099 | -0.052 | 106.972
8.5 | 1.082 | 0.01036 | -0.053 | 104.421
9 | 1.096 | 0.01085 | -0.053 | 100.994
9.5 | 1.101 | 0.01157 | -0.054 | 95.142
10 | 1.096 | 0.01235 | -0.055 | 88.752
10.5 | 1.073 | 0.01297 | -0.055 | 82.708
11 | 1.044 | 0.01393 | -0.055 | 74.986
11.5 | 1.005 | 0.01515 | -0.056 | 66.365
12 | 0.939 | 0.01929 | -0.055 | 48.68
12.5 | 0.766 | 0.07017 | -0.039 | 10.911
13 | 0.704 | 0.08263 | -0.034 | 8.521
13.5 | 0.651 | 0.08503 | -0.036 | 7.654
14 | 0.589 | 0.09057 | -0.036 | 6.507
14.5 | 0.523 | 0.09779 | -0.035 | 5.344

## 126. Re 14M Mach 0.25 (2)
BIGFOIL.COM POLAR EXPORT
NACA64A212
NACA64A212 |  |  |  | Cl Max: | 1.7245 | at alpha= | 16.5 | deg
XFOIL ncrit=9 |  |  |  | L/D Max: | 128.182 | at alpha= | 10 | deg
Re: | 14000000 |  |  | Cd Min: | 0.21868 | at alpha= | -20 | deg
Mach: | 0.25 |  |  | Cl=0 at alpha= | -1.7692 | deg
|  |  |  | @ Cl=0.1, Cd= | 0.0043924
|  |  |  | @ Cl=0.4, Cd= | 0.0052071
|  |  |  | @ Cl=0.6, Cd= | 0.0062637
alpha (deg) | Cl | Cd | Cm | Cl/Cd
-20 | -0.7627 | 0.21868 | 0.0367 | -3.4877
-19.5 | -0.842 | 0.18275 | 0.018 | -4.6074
-19 | -1.3312 | 0.08478 | -0.0483 | -15.7018
-18.5 | -1.3748 | 0.07004 | -0.0582 | -19.6288
-18 | -1.4168 | 0.05688 | -0.0667 | -24.9086
-17.5 | -1.4404 | 0.04733 | -0.0717 | -30.4331
-17 | -1.4778 | 0.03749 | -0.0759 | -39.4185
-16.5 | -1.4983 | 0.03035 | -0.0768 | -49.3674
-16 | -1.511 | 0.02483 | -0.0752 | -60.8538
-15.5 | -1.502 | 0.02167 | -0.0714 | -69.3124
-15 | -1.4819 | 0.01973 | -0.0663 | -75.109
-14.5 | -1.4571 | 0.01783 | -0.061 | -81.7218
-14 | -1.4108 | 0.01564 | -0.059 | -90.2046
-13.5 | -1.3662 | 0.01421 | -0.0557 | -96.1436
-13 | -1.3145 | 0.01326 | -0.0533 | -99.1327
-12.5 | -1.2622 | 0.01229 | -0.0511 | -102.7014
-12 | -1.2074 | 0.01149 | -0.0493 | -105.0827
-11.5 | -1.1489 | 0.01097 | -0.0482 | -104.7311
-11 | -1.0926 | 0.01022 | -0.0469 | -106.908
-10.5 | -1.0344 | 0.00965 | -0.046 | -107.1917
-10 | -0.977 | 0.00897 | -0.0451 | -108.9186
-9.5 | -0.9176 | 0.00843 | -0.0446 | -108.8493
-9 | -0.8563 | 0.00792 | -0.0447 | -108.1187
-8.5 | -0.7878 | 0.00754 | -0.0464 | -104.4828
-8 | -0.7009 | 0.00718 | -0.0523 | -97.6184
-7.5 | -0.6345 | 0.00691 | -0.0538 | -91.8234
-7 | -0.5742 | 0.00664 | -0.054 | -86.4759
-6.5 | -0.5167 | 0.00638 | -0.0536 | -80.9875
-6 | -0.4608 | 0.00612 | -0.0529 | -75.2941
-5.5 | -0.4047 | 0.00595 | -0.0523 | -68.0168
-5 | -0.3492 | 0.00578 | -0.0516 | -60.4152
-4.5 | -0.2943 | 0.00561 | -0.0508 | -52.4599
-4 | -0.2394 | 0.00545 | -0.0501 | -43.9266
-3.5 | -0.1847 | 0.00531 | -0.0493 | -34.7834
-3 | -0.1301 | 0.00518 | -0.0486 | -25.1158
-2.5 | -0.0766 | 0.00505 | -0.0476 | -15.1683
-2 | -0.0235 | 0.00492 | -0.0466 | -4.7764
-1.5 | 0.0274 | 0.00472 | -0.0451 | 5.8051
-1 | 0.0779 | 0.00452 | -0.0436 | 17.2345
-0.5 | 0.1264 | 0.00424 | -0.0417 | 29.8113
0 | 0.1749 | 0.00403 | -0.0398 | 43.3995
0.5 | 0.224 | 0.00395 | -0.038 | 56.7089
1 | 0.274 | 0.00405 | -0.0364 | 67.6543
1.5 | 0.315 | 0.00461 | -0.0329 | 68.3297
2 | 0.3618 | 0.00497 | -0.0307 | 72.7968
3 | 0.4601 | 0.00558 | -0.0271 | 82.4552
3.5 | 0.5122 | 0.00583 | -0.0259 | 87.8559
4 | 0.5647 | 0.0061 | -0.0248 | 92.5738
4.5 | 0.6186 | 0.00635 | -0.0239 | 97.4173
5 | 0.6745 | 0.00658 | -0.0235 | 102.5076
5.5 | 0.732 | 0.00684 | -0.0234 | 107.0175
6 | 0.7926 | 0.00713 | -0.024 | 111.1641
6.5 | 0.8586 | 0.00743 | -0.0258 | 115.5585
7 | 0.944 | 0.00785 | -0.032 | 120.2548
7.5 | 1.0134 | 0.00817 | -0.0344 | 124.0392
8 | 1.075 | 0.00852 | -0.0349 | 126.1737
8.5 | 1.1329 | 0.009 | -0.0346 | 125.8778
9 | 1.1919 | 0.00939 | -0.0345 | 126.9329
9.5 | 1.2506 | 0.00986 | -0.0343 | 126.8357
10 | 1.3113 | 0.01023 | -0.0344 | 128.1818
10.5 | 1.3634 | 0.01092 | -0.0327 | 124.8535
11 | 1.4286 | 0.01163 | -0.0336 | 122.8375
11.5 | 1.4758 | 0.01239 | -0.0308 | 119.1122
12 | 1.5134 | 0.01311 | -0.026 | 115.4386
12.5 | 1.5492 | 0.01402 | -0.0212 | 110.4993
13 | 1.5832 | 0.01508 | -0.0163 | 104.9867
13.5 | 1.6128 | 0.01647 | -0.0112 | 97.9235
14 | 1.6431 | 0.01793 | -0.0066 | 91.6397
14.5 | 1.6695 | 0.01974 | -0.002 | 84.5745
15 | 1.6944 | 0.02179 | 0.0024 | 77.7604
15.5 | 1.7082 | 0.02474 | 0.0071 | 69.0461
16 | 1.7131 | 0.02861 | 0.0114 | 59.8777
16.5 | 1.7245 | 0.03227 | 0.0144 | 53.4397
17 | 1.711 | 0.03836 | 0.0171 | 44.6038
17.5 | 1.7085 | 0.04409 | 0.0183 | 38.7503
18 | 1.6878 | 0.05219 | 0.018 | 32.3395
18.5 | 1.657 | 0.06213 | 0.0158 | 26.6699
19 | 1.6227 | 0.0734 | 0.0118 | 22.1076
19.5 | 1.5563 | 0.09006 | 0.0036 | 17.2807
20 | 1.5373 | 0.10091 | -0.0017 | 15.2344

## 127. Re 14M Mach 0.50 (1)
BIGFOIL.COM POLAR EXPORT
NACA64A212
NACA64A212 |  |  |  | Cl Max: | 1.175 | at alpha= | 20 | deg
JavaFoil+Calcfoil stall+Eppler ext transition |  |  |  | L/D Max: | 100.475 | at alpha= | 5.5 | deg
Re: | 14000000 |  |  | Cd Min: | 0.00484 | at alpha= | 0 | deg
Mach: | 0.5 |  |  | Cl=0 at alpha= | -1.6087 | deg
|  |  |  | @ Cl=0.1, Cd= | 0.0052066
|  |  |  | @ Cl=0.4, Cd= | 0.0055439
|  |  |  | @ Cl=0.6, Cd= | 0.0067897
alpha (deg) | Cl | Cd | Cm | Cl/Cd
-20 | -1.009 | 0.16432 | -0.009 | -6.142
-19.5 | -0.98 | 0.16057 | -0.009 | -6.106
-19 | -0.954 | 0.15277 | -0.01 | -6.242
-18.5 | -0.931 | 0.13773 | -0.011 | -6.758
-18 | -0.904 | 0.13128 | -0.011 | -6.884
-17.5 | -0.875 | 0.1272 | -0.011 | -6.879
-17 | -0.846 | 0.12327 | -0.011 | -6.865
-16.5 | -0.82 | 0.1167 | -0.012 | -7.025
-16 | -0.794 | 0.10796 | -0.012 | -7.351
-15.5 | -0.767 | 0.10644 | -0.013 | -7.206
-15 | -0.74 | 0.09942 | -0.013 | -7.446
-14.5 | -0.718 | 0.08839 | -0.015 | -8.126
-14 | -0.709 | 0.06875 | -0.017 | -10.314
-13.5 | -0.745 | 0.0284 | -0.022 | -26.219
-13 | -0.628 | 0.08751 | -0.014 | -7.181
-12.5 | -0.599 | 0.0875 | -0.013 | -6.845
-12 | -0.587 | 0.06408 | -0.018 | -9.166
-11.5 | -0.633 | 0.02002 | -0.026 | -31.622
-11 | -0.519 | 0.07008 | -0.016 | -7.411
-10.5 | -0.491 | 0.06825 | -0.015 | -7.189
-10 | -0.466 | 0.06008 | -0.017 | -7.764
-9.5 | -0.513 | 0.01516 | -0.029 | -33.867
-9 | -0.501 | 0.01099 | -0.031 | -45.591
-8.5 | -0.38 | 0.0555 | -0.016 | -6.848
-8 | -0.353 | 0.05079 | -0.017 | -6.959
-7.5 | -0.403 | 0.00944 | -0.034 | -42.761
-7 | -0.537 | 0.00886 | -0.035 | -60.619
-6.5 | -0.568 | 0.00833 | -0.035 | -68.174
-6 | -0.544 | 0.00794 | -0.036 | -68.454
-5.5 | -0.5 | 0.00761 | -0.037 | -65.784
-5 | -0.447 | 0.0073 | -0.038 | -61.174
-4.5 | -0.387 | 0.00702 | -0.039 | -55.163
-4 | -0.324 | 0.00678 | -0.039 | -47.735
-3.5 | -0.258 | 0.00659 | -0.04 | -39.154
-3 | -0.191 | 0.00644 | -0.041 | -29.62
-2.5 | -0.123 | 0.00622 | -0.042 | -19.698
-2 | -0.054 | 0.00596 | -0.043 | -9.021
-1.5 | 0.015 | 0.00546 | -0.043 | 2.791
-1 | 0.084 | 0.00525 | -0.044 | 16.094
-0.5 | 0.154 | 0.00506 | -0.045 | 30.356
0 | 0.223 | 0.00484 | -0.046 | 46.002
0.5 | 0.292 | 0.00509 | -0.047 | 57.361
1 | 0.361 | 0.00538 | -0.047 | 67.132
1.5 | 0.43 | 0.00567 | -0.048 | 75.822
2 | 0.498 | 0.00599 | -0.049 | 83.197
2.5 | 0.566 | 0.00647 | -0.05 | 87.436
3 | 0.633 | 0.0071 | -0.051 | 89.167
3.5 | 0.698 | 0.00754 | -0.051 | 92.664
4 | 0.762 | 0.00797 | -0.052 | 95.54
4.5 | 0.822 | 0.00836 | -0.053 | 98.365
5 | 0.878 | 0.00876 | -0.054 | 100.199
5.5 | 0.927 | 0.00923 | -0.055 | 100.475
6 | 0.966 | 0.00972 | -0.055 | 99.339
6.5 | 0.983 | 0.01033 | -0.056 | 95.17
7 | 0.941 | 0.01124 | -0.057 | 83.719
7.5 | 0.616 | 0.01274 | -0.057 | 48.311
8 | 0.65 | 0.01287 | -0.058 | 50.482
8.5 | 0.679 | 0.01409 | -0.058 | 48.167
9 | 0.584 | 0.05924 | -0.031 | 9.85
9.5 | 0.745 | 0.01468 | -0.06 | 50.711
10 | 0.769 | 0.01684 | -0.06 | 45.684
10.5 | 0.669 | 0.06721 | -0.036 | 9.949
11 | 0.836 | 0.01718 | -0.061 | 48.674
11.5 | 0.856 | 0.02027 | -0.061 | 42.228
12 | 0.764 | 0.06876 | -0.044 | 11.116
12.5 | 0.777 | 0.08353 | -0.038 | 9.297
13 | 0.949 | 0.02226 | -0.063 | 42.615
13.5 | 0.949 | 0.03121 | -0.061 | 30.424
14 | 0.867 | 0.08712 | -0.044 | 9.955
14.5 | 0.892 | 0.09436 | -0.043 | 9.458
15 | 0.909 | 0.10945 | -0.04 | 8.307
15.5 | 0.935 | 0.11223 | -0.04 | 8.336
16 | 0.965 | 0.11507 | -0.042 | 8.384
16.5 | 0.996 | 0.11726 | -0.044 | 8.496
17 | 1.023 | 0.12448 | -0.045 | 8.217
17.5 | 1.041 | 0.14418 | -0.042 | 7.221
18 | 1.069 | 0.14676 | -0.043 | 7.285
18.5 | 1.097 | 0.15294 | -0.044 | 7.17
19 | 1.126 | 0.15558 | -0.046 | 7.235
19.5 | 1.152 | 0.1636 | -0.047 | 7.044
20 | 1.175 | 0.18112 | -0.046 | 6.486

## 128. Re 14M Mach 0.50 (2)
BIGFOIL.COM POLAR EXPORT
NACA64A212
NACA64A212 |  |  |  | Cl Max: | 1.1807 | at alpha= | 8 | deg
XFOIL ncrit=9 |  |  |  | L/D Max: | 118.662 | at alpha= | 6.5 | deg
Re: | 14000000 |  |  | Cd Min: | 0.25951 | at alpha= | -20 | deg
Mach: | 0.5 |  |  | Cl=0 at alpha= | -1.7643 | deg
|  |  |  | @ Cl=0.1, Cd= | 0.004504
|  |  |  | @ Cl=0.4, Cd= | 0.0049986
|  |  |  | @ Cl=0.6, Cd= | 0.0063772
alpha (deg) | Cl | Cd | Cm | Cl/Cd
-20 | -0.7779 | 0.25951 | 0.0503 | -2.9976
-19.5 | -0.7606 | 0.24854 | 0.0446 | -3.0603
-19 | -0.7395 | 0.24082 | 0.0398 | -3.0708
-18.5 | -0.7228 | 0.23049 | 0.0343 | -3.1359
-18 | -0.7033 | 0.22212 | 0.0294 | -3.1663
-17.5 | -0.6861 | 0.21283 | 0.0243 | -3.2237
-17 | -0.6668 | 0.20484 | 0.0197 | -3.2552
-16.5 | -0.654 | 0.1946 | 0.0144 | -3.3607
-16 | -0.64 | 0.18511 | 0.0094 | -3.4574
-15.5 | -0.6255 | 0.17615 | 0.0047 | -3.551
-15 | -0.6082 | 0.16838 | 0.0006 | -3.6121
-14.5 | -0.5973 | 0.15909 | -0.0041 | -3.7545
-14 | -0.5818 | 0.1512 | -0.0081 | -3.8479
-13.5 | -0.5922 | 0.13745 | -0.0148 | -4.3085
-13 | -0.5846 | 0.12845 | -0.0193 | -4.5512
-12.5 | -0.588 | 0.11768 | -0.0247 | -4.9966
-12 | -0.5933 | 0.10634 | -0.0311 | -5.5793
-11.5 | -0.6058 | 0.09239 | -0.0419 | -6.557
-11 | -0.6215 | 0.08093 | -0.0489 | -7.6795
-10.5 | -0.6386 | 0.0685 | -0.0575 | -9.3226
-10 | -0.6538 | 0.054 | -0.0698 | -12.1074
-9.5 | -0.6782 | 0.04299 | -0.0793 | -15.7758
-9 | -0.7106 | 0.03385 | -0.0845 | -20.9926
-8.5 | -0.7354 | 0.02749 | -0.0817 | -26.7515
-8 | -0.746 | 0.01984 | -0.0769 | -37.6008
-7.5 | -0.732 | 0.01174 | -0.073 | -62.3509
-7 | -0.6644 | 0.00837 | -0.072 | -79.3787
-6.5 | -0.5978 | 0.00738 | -0.0691 | -81.0027
-6 | -0.5322 | 0.00678 | -0.0663 | -78.4956
-5.5 | -0.4666 | 0.00641 | -0.0639 | -72.7925
-5 | -0.4015 | 0.00614 | -0.0619 | -65.3909
-4.5 | -0.3371 | 0.00593 | -0.0601 | -56.8465
-4 | -0.2738 | 0.00573 | -0.0584 | -47.7836
-3.5 | -0.2114 | 0.00555 | -0.0568 | -38.0901
-3 | -0.149 | 0.0054 | -0.0554 | -27.5926
-2.5 | -0.0874 | 0.00523 | -0.0541 | -16.7113
-2 | -0.0273 | 0.00505 | -0.0526 | -5.4059
-1.5 | 0.0306 | 0.00483 | -0.0507 | 6.3354
-1 | 0.0865 | 0.00459 | -0.0486 | 18.8453
-0.5 | 0.1399 | 0.00425 | -0.0461 | 32.9176
0 | 0.1932 | 0.00396 | -0.0435 | 48.7879
0.5 | 0.251 | 0.0039 | -0.0418 | 64.359
1 | 0.3083 | 0.004 | -0.0399 | 77.075
1.5 | 0.3517 | 0.0046 | -0.0353 | 76.4565
2.5 | 0.4547 | 0.00545 | -0.0291 | 83.4312
3 | 0.5092 | 0.00586 | -0.0265 | 86.8942
3.5 | 0.5677 | 0.00619 | -0.0245 | 91.7124
4 | 0.6281 | 0.00654 | -0.0227 | 96.0398
4.5 | 0.6931 | 0.00683 | -0.0217 | 101.4788
5 | 0.7621 | 0.00716 | -0.0212 | 106.4385
5.5 | 0.8363 | 0.00754 | -0.0215 | 110.9151
6 | 0.9181 | 0.008 | -0.0229 | 114.7625
6.5 | 1.011 | 0.00852 | -0.026 | 118.662
7 | 1.084 | 0.00915 | -0.0243 | 118.4699
7.5 | 1.1437 | 0.01002 | -0.0196 | 114.1417
8 | 1.1807 | 0.01188 | -0.0113 | 99.3855
8.5 | 1.1789 | 0.01613 | 0.0003 | 73.0874
9 | 1.1619 | 0.02229 | 0.0101 | 52.1265
9.5 | 1.1294 | 0.02796 | 0.0198 | 40.3934
10 | 1.1058 | 0.03793 | 0.0182 | 29.1537
10.5 | 1.0676 | 0.04736 | 0.018 | 22.5422
11 | 1.0332 | 0.05803 | 0.0144 | 17.8046
11.5 | 0.9972 | 0.07074 | 0.0074 | 14.0967
12 | 0.9735 | 0.0838 | -0.0009 | 11.6169
12.5 | 0.9512 | 0.09855 | -0.01 | 9.652
13 | 0.9347 | 0.11205 | -0.0168 | 8.3418

## 129. Re 16M Mach 0.00 (1)
BIGFOIL.COM POLAR EXPORT
NACA64A212
NACA64A212 |  |  |  | Cl Max: | 1.166 | at alpha= | 11 | deg
JavaFoil+Calcfoil stall+Eppler ext transition |  |  |  | L/D Max: | 114.548 | at alpha= | 8 | deg
Re: | 16000000 |  |  | Cd Min: | 0.00505 | at alpha= | -0.5 | deg
Mach: | 0 |  |  | Cl=0 at alpha= | -1.6083 | deg
|  |  |  | @ Cl=0.1, Cd= | 0.0050995
|  |  |  | @ Cl=0.4, Cd= | 0.0055644
|  |  |  | @ Cl=0.6, Cd= | 0.0067207
alpha (deg) | Cl | Cd | Cm | Cl/Cd
-17 | -0.632 | 0.12105 | -0.009 | -5.22
-16.5 | -0.651 | 0.11393 | -0.01 | -5.714
-16 | -0.668 | 0.10929 | -0.01 | -6.114
-15.5 | -0.686 | 0.10215 | -0.011 | -6.716
-15 | -0.702 | 0.09586 | -0.011 | -7.322
-14.5 | -0.725 | 0.08142 | -0.013 | -8.9
-14 | -0.747 | 0.06873 | -0.015 | -10.861
-13.5 | -0.853 | 0.01874 | -0.02 | -45.518
-13 | -0.887 | 0.01292 | -0.021 | -68.649
-12.5 | -0.896 | 0.01173 | -0.022 | -76.432
-12 | -0.905 | 0.01071 | -0.023 | -84.531
-11.5 | -0.898 | 0.01008 | -0.024 | -89.06
-11 | -0.885 | 0.0096 | -0.025 | -92.231
-10.5 | -0.867 | 0.00922 | -0.025 | -94.069
-10 | -0.845 | 0.00885 | -0.026 | -95.459
-9.5 | -0.815 | 0.00854 | -0.027 | -95.444
-9 | -0.781 | 0.00823 | -0.027 | -94.828
-8.5 | -0.742 | 0.00794 | -0.028 | -93.468
-8 | -0.7 | 0.0077 | -0.029 | -90.988
-7.5 | -0.656 | 0.00749 | -0.029 | -87.526
-7 | -0.608 | 0.00727 | -0.03 | -83.687
-6.5 | -0.558 | 0.0071 | -0.031 | -78.617
-6 | -0.506 | 0.00691 | -0.031 | -73.253
-5.5 | -0.453 | 0.00676 | -0.032 | -66.962
-5 | -0.397 | 0.00656 | -0.033 | -60.586
-4.5 | -0.341 | 0.00643 | -0.033 | -53.004
-4 | -0.283 | 0.00627 | -0.034 | -45.151
-3.5 | -0.225 | 0.00615 | -0.035 | -36.547
-3 | -0.166 | 0.00601 | -0.036 | -27.564
-2.5 | -0.106 | 0.00582 | -0.036 | -18.261
-2 | -0.047 | 0.00549 | -0.037 | -8.491
-1.5 | 0.013 | 0.00529 | -0.038 | 2.496
-1 | 0.073 | 0.00514 | -0.038 | 14.235
-0.5 | 0.133 | 0.00505 | -0.039 | 26.332
0 | 0.193 | 0.00514 | -0.04 | 37.543
0.5 | 0.253 | 0.00513 | -0.04 | 49.25
1 | 0.313 | 0.00528 | -0.041 | 59.223
1.5 | 0.373 | 0.00545 | -0.042 | 68.37
2 | 0.432 | 0.0057 | -0.042 | 75.67
2.5 | 0.491 | 0.006 | -0.043 | 81.802
3 | 0.55 | 0.00644 | -0.044 | 85.353
3.5 | 0.607 | 0.00676 | -0.045 | 89.84
4 | 0.665 | 0.00702 | -0.045 | 94.707
4.5 | 0.721 | 0.00727 | -0.046 | 99.165
5 | 0.776 | 0.00752 | -0.047 | 103.228
5.5 | 0.829 | 0.00776 | -0.047 | 106.882
6 | 0.881 | 0.008 | -0.048 | 110.104
6.5 | 0.93 | 0.00824 | -0.049 | 112.792
7 | 0.974 | 0.00855 | -0.049 | 113.941
7.5 | 1.015 | 0.00887 | -0.05 | 114.411
8 | 1.052 | 0.00918 | -0.05 | 114.548
8.5 | 1.084 | 0.00955 | -0.051 | 113.54
9 | 1.111 | 0.00995 | -0.052 | 111.655
9.5 | 1.133 | 0.01039 | -0.052 | 109.001
10 | 1.149 | 0.01091 | -0.053 | 105.298
10.5 | 1.16 | 0.01147 | -0.054 | 101.141
11 | 1.166 | 0.01223 | -0.054 | 95.345
11.5 | 1.158 | 0.01272 | -0.054 | 91.059
12 | 1.148 | 0.01359 | -0.055 | 84.431
12.5 | 1.135 | 0.01426 | -0.055 | 79.584
13 | 1.117 | 0.01535 | -0.056 | 72.767
13.5 | 1.094 | 0.01655 | -0.056 | 66.091
14 | 1.062 | 0.01884 | -0.056 | 56.376
14.5 | 1.02 | 0.02329 | -0.055 | 43.79
15 | 0.958 | 0.03574 | -0.053 | 26.799
15.5 | 0.908 | 0.04696 | -0.051 | 19.334
16 | 0.811 | 0.09311 | -0.041 | 8.71

## 130. Re 16M Mach 0.00 (2)
BIGFOIL.COM POLAR EXPORT
NACA64A212
NACA64A212 |  |  |  | Cl Max: | 1.8818 | at alpha= | 20 | deg
XFOIL ncrit=9 |  |  |  | L/D Max: | 135.832 | at alpha= | 10.5 | deg
Re: | 16000000 |  |  | Cd Min: | 0.03626 | at alpha= | 20 | deg
Mach: | 0 |  |  | Cl=0 at alpha= | -1.7627 | deg
|  |  |  | @ Cl=0.1, Cd= | 0.0044032
|  |  |  | @ Cl=0.4, Cd= | 0.0052489
|  |  |  | @ Cl=0.6, Cd= | 0.0061419
alpha (deg) | Cl | Cd | Cm | Cl/Cd
-20 | -1.7385 | 0.02716 | -0.0584 | -64.0096
-19.5 | -1.7263 | 0.02422 | -0.0572 | -71.2758
-19 | -1.71 | 0.02189 | -0.0555 | -78.1179
-18.5 | -1.6911 | 0.02004 | -0.0532 | -84.3862
-18 | -1.6696 | 0.0186 | -0.0502 | -89.7634
-17.5 | -1.6454 | 0.01752 | -0.0466 | -93.9155
-17 | -1.6224 | 0.01656 | -0.0421 | -97.971
-16.5 | -1.5868 | 0.01563 | -0.0397 | -101.5227
-16 | -1.5503 | 0.01455 | -0.0375 | -106.5498
-15.5 | -1.5045 | 0.01353 | -0.0371 | -111.1973
-15 | -1.4467 | 0.0128 | -0.0388 | -113.0234
-14.5 | -1.3989 | 0.01211 | -0.0383 | -115.5161
-14 | -1.3512 | 0.01152 | -0.0375 | -117.2917
-13.5 | -1.3021 | 0.011 | -0.037 | -118.3727
-13 | -1.2515 | 0.01054 | -0.0367 | -118.7381
-12.5 | -1.2007 | 0.01002 | -0.0364 | -119.8303
-11.5 | -1.0944 | 0.00926 | -0.0365 | -118.1857
-11 | -1.0409 | 0.00883 | -0.0366 | -117.8822
-10.5 | -0.9869 | 0.00841 | -0.0368 | -117.3484
-10 | -0.9321 | 0.008 | -0.0371 | -116.5125
-9.5 | -0.8749 | 0.00765 | -0.0379 | -114.366
-9 | -0.815 | 0.0073 | -0.0393 | -111.6438
-8.5 | -0.7319 | 0.00699 | -0.046 | -104.7067
-8 | -0.6654 | 0.00676 | -0.0488 | -98.432
-7.5 | -0.6062 | 0.00654 | -0.05 | -92.6911
-7 | -0.5504 | 0.0063 | -0.0503 | -87.3651
-6.5 | -0.4959 | 0.00611 | -0.0502 | -81.162
-6 | -0.4429 | 0.00588 | -0.0498 | -75.3231
-5.5 | -0.3893 | 0.00574 | -0.0495 | -67.8223
-5 | -0.3365 | 0.00558 | -0.049 | -60.3047
-4.5 | -0.2835 | 0.00544 | -0.0485 | -52.114
-4 | -0.231 | 0.0053 | -0.0479 | -43.5849
-3.5 | -0.1783 | 0.00518 | -0.0473 | -34.4208
-3 | -0.1259 | 0.00507 | -0.0467 | -24.8323
-2.5 | -0.0745 | 0.00496 | -0.0458 | -15.0202
-2 | -0.0234 | 0.00486 | -0.0448 | -4.8148
-1.5 | 0.0259 | 0.00469 | -0.0435 | 5.5224
-1 | 0.0757 | 0.00451 | -0.0423 | 16.7849
-0.5 | 0.1235 | 0.0043 | -0.0407 | 28.7209
0 | 0.1716 | 0.00413 | -0.0391 | 41.5496
0.5 | 0.2163 | 0.00404 | -0.0369 | 53.5396
1 | 0.2609 | 0.00421 | -0.0346 | 61.9715
1.5 | 0.3041 | 0.00465 | -0.032 | 65.3978
2 | 0.3501 | 0.00498 | -0.03 | 70.3012
2.5 | 0.3981 | 0.00524 | -0.0285 | 75.9733
3 | 0.4469 | 0.00547 | -0.0271 | 81.7002
3.5 | 0.4974 | 0.00569 | -0.0261 | 87.4165
4 | 0.548 | 0.00591 | -0.0252 | 92.7242
4.5 | 0.5995 | 0.00614 | -0.0245 | 97.6384
5 | 0.6524 | 0.00634 | -0.0241 | 102.9022
5.5 | 0.706 | 0.00658 | -0.0239 | 107.2948
6 | 0.7619 | 0.00682 | -0.0242 | 111.7155
6.5 | 0.8209 | 0.00706 | -0.0254 | 116.2748
7 | 0.8851 | 0.0074 | -0.0278 | 119.6081
7.5 | 0.9723 | 0.00772 | -0.0356 | 125.9456
8 | 1.0341 | 0.00799 | -0.0374 | 129.4243
8.5 | 1.0911 | 0.00834 | -0.0382 | 130.8273
9 | 1.147 | 0.00871 | -0.0388 | 131.6877
9.5 | 1.2015 | 0.00904 | -0.0392 | 132.9093
10 | 1.2593 | 0.00935 | -0.0403 | 134.6845
10.5 | 1.3135 | 0.00967 | -0.0407 | 135.8325
11 | 1.3627 | 0.01024 | -0.04 | 133.0762
11.5 | 1.4243 | 0.01075 | -0.0422 | 132.493
12 | 1.4696 | 0.01128 | -0.0408 | 130.2837
12.5 | 1.5146 | 0.01185 | -0.0393 | 127.8143
13 | 1.5582 | 0.01248 | -0.0377 | 124.8558
13.5 | 1.596 | 0.01312 | -0.035 | 121.6463
14 | 1.6263 | 0.0139 | -0.0309 | 117
14.5 | 1.6577 | 0.01468 | -0.0274 | 112.9223
15 | 1.6899 | 0.01547 | -0.0242 | 109.2372
16.5 | 1.7701 | 0.01906 | -0.0141 | 92.8699
17 | 1.7924 | 0.02068 | -0.0109 | 86.6731
17.5 | 1.8156 | 0.02233 | -0.0081 | 81.3077
18 | 1.8357 | 0.02429 | -0.0054 | 75.5743
18.5 | 1.852 | 0.02664 | -0.0029 | 69.5195
19 | 1.866 | 0.02931 | -0.0006 | 63.6643
19.5 | 1.872 | 0.03284 | 0.0016 | 57.0037
20 | 1.8818 | 0.03626 | 0.0031 | 51.8974

## 131. Re 16M Mach 0.10 (1)
BIGFOIL.COM POLAR EXPORT
NACA64A212
NACA64A212 |  |  |  | Cl Max: | 1.153 | at alpha= | 10.5 | deg
JavaFoil+Calcfoil stall+Eppler ext transition |  |  |  | L/D Max: | 114.158 | at alpha= | 7.5 | deg
Re: | 16000000 |  |  | Cd Min: | 0.00506 | at alpha= | -0.5 | deg
Mach: | 0.1 |  |  | Cl=0 at alpha= | -1.6083 | deg
|  |  |  | @ Cl=0.1, Cd= | 0.0051053
|  |  |  | @ Cl=0.4, Cd= | 0.0055627
|  |  |  | @ Cl=0.6, Cd= | 0.0067231
alpha (deg) | Cl | Cd | Cm | Cl/Cd
-17 | -0.586 | 0.12448 | -0.009 | -4.708
-16.5 | -0.608 | 0.11746 | -0.009 | -5.18
-16 | -0.63 | 0.11119 | -0.01 | -5.668
-15.5 | -0.651 | 0.10445 | -0.01 | -6.228
-15 | -0.67 | 0.09832 | -0.011 | -6.811
-14.5 | -0.688 | 0.09072 | -0.012 | -7.585
-14 | -0.715 | 0.07509 | -0.014 | -9.518
-13.5 | -0.81 | 0.02499 | -0.019 | -32.414
-13 | -0.844 | 0.01691 | -0.021 | -49.917
-12.5 | -0.877 | 0.01215 | -0.022 | -72.134
-12 | -0.892 | 0.01099 | -0.023 | -81.162
-11.5 | -0.887 | 0.01024 | -0.024 | -86.67
-11 | -0.878 | 0.0097 | -0.025 | -90.503
-10.5 | -0.863 | 0.00931 | -0.025 | -92.633
-10 | -0.842 | 0.00893 | -0.026 | -94.252
-9.5 | -0.814 | 0.00862 | -0.027 | -94.467
-9 | -0.78 | 0.0083 | -0.027 | -94.006
-8.5 | -0.743 | 0.00802 | -0.028 | -92.582
-8 | -0.702 | 0.00776 | -0.029 | -90.378
-7.5 | -0.657 | 0.00752 | -0.029 | -87.449
-7 | -0.61 | 0.00733 | -0.03 | -83.197
-6.5 | -0.56 | 0.00712 | -0.031 | -78.731
-6 | -0.508 | 0.00695 | -0.032 | -73.151
-5.5 | -0.455 | 0.00676 | -0.032 | -67.237
-5 | -0.399 | 0.00658 | -0.033 | -60.675
-4.5 | -0.342 | 0.00643 | -0.034 | -53.253
-4 | -0.284 | 0.00629 | -0.034 | -45.243
-3.5 | -0.226 | 0.00618 | -0.035 | -36.558
-3 | -0.167 | 0.00602 | -0.036 | -27.677
-2.5 | -0.107 | 0.00582 | -0.036 | -18.342
-2 | -0.047 | 0.00549 | -0.037 | -8.53
-1.5 | 0.013 | 0.00531 | -0.038 | 2.498
-1 | 0.074 | 0.00514 | -0.039 | 14.302
-0.5 | 0.134 | 0.00506 | -0.039 | 26.451
0 | 0.194 | 0.00514 | -0.04 | 37.709
0.5 | 0.254 | 0.00512 | -0.041 | 49.663
1 | 0.314 | 0.00528 | -0.041 | 59.493
1.5 | 0.374 | 0.00545 | -0.042 | 68.643
2 | 0.434 | 0.00571 | -0.043 | 75.913
2.5 | 0.493 | 0.00601 | -0.043 | 82.08
3 | 0.552 | 0.00645 | -0.044 | 85.637
3.5 | 0.61 | 0.00678 | -0.045 | 90.033
4 | 0.668 | 0.00704 | -0.045 | 94.835
4.5 | 0.724 | 0.00731 | -0.046 | 99.117
5 | 0.779 | 0.00753 | -0.047 | 103.456
5.5 | 0.833 | 0.00778 | -0.047 | 107.056
6 | 0.885 | 0.00803 | -0.048 | 110.213
6.5 | 0.933 | 0.00832 | -0.049 | 112.175
7 | 0.978 | 0.00859 | -0.049 | 113.766
7.5 | 1.018 | 0.00892 | -0.05 | 114.158
8 | 1.054 | 0.0093 | -0.051 | 113.331
8.5 | 1.085 | 0.00966 | -0.051 | 112.284
9 | 1.11 | 0.01005 | -0.052 | 110.486
9.5 | 1.13 | 0.0105 | -0.053 | 107.601
10 | 1.144 | 0.01108 | -0.053 | 103.282
10.5 | 1.153 | 0.01163 | -0.054 | 99.062
11 | 1.151 | 0.01149 | -0.054 | 100.161
11.5 | 1.142 | 0.01294 | -0.055 | 88.271
12 | 1.128 | 0.01389 | -0.055 | 81.245
12.5 | 1.111 | 0.01462 | -0.055 | 76.037
13 | 1.089 | 0.0156 | -0.056 | 69.834
13.5 | 1.058 | 0.01741 | -0.056 | 60.727
14 | 1.019 | 0.02041 | -0.056 | 49.927
14.5 | 0.963 | 0.02807 | -0.054 | 34.309
15 | 0.831 | 0.08364 | -0.041 | 9.933
15.5 | 0.795 | 0.09248 | -0.04 | 8.594

## 132. Re 16M Mach 0.10 (2)
BIGFOIL.COM POLAR EXPORT
NACA64A212
NACA64A212 |  |  |  | Cl Max: | 1.8599 | at alpha= | 19 | deg
XFOIL ncrit=9 |  |  |  | L/D Max: | 134.582 | at alpha= | 10.5 | deg
Re: | 16000000 |  |  | Cd Min: | 0.04162 | at alpha= | 20 | deg
Mach: | 0.1 |  |  | Cl=0 at alpha= | -1.7626 | deg
|  |  |  | @ Cl=0.1, Cd= | 0.0043884
|  |  |  | @ Cl=0.4, Cd= | 0.00525
|  |  |  | @ Cl=0.6, Cd= | 0.006139
alpha (deg) | Cl | Cd | Cm | Cl/Cd
-20 | -1.7218 | 0.03146 | -0.0628 | -54.7298
-19.5 | -1.7121 | 0.02786 | -0.0623 | -61.4537
-19 | -1.7034 | 0.02449 | -0.061 | -69.5549
-18.5 | -1.6873 | 0.02202 | -0.0591 | -76.6258
-18 | -1.6687 | 0.02007 | -0.0564 | -83.144
-17.5 | -1.646 | 0.01863 | -0.0531 | -88.3521
-17 | -1.6238 | 0.0174 | -0.0488 | -93.3218
-16.5 | -1.5983 | 0.01645 | -0.0442 | -97.1611
-16 | -1.56 | 0.01541 | -0.0419 | -101.233
-15.5 | -1.5104 | 0.01422 | -0.042 | -106.2166
-15 | -1.4548 | 0.01342 | -0.0428 | -108.4054
-14.5 | -1.4109 | 0.01256 | -0.0412 | -112.3328
-14 | -1.3633 | 0.01187 | -0.0401 | -114.8526
-13.5 | -1.3139 | 0.01128 | -0.0393 | -116.4805
-13 | -1.2627 | 0.01078 | -0.0388 | -117.1336
-12.5 | -1.2113 | 0.01022 | -0.0382 | -118.5225
-12 | -1.1579 | 0.0098 | -0.038 | -118.1531
-10.5 | -0.9945 | 0.00855 | -0.038 | -116.3158
-10 | -0.9392 | 0.00811 | -0.0382 | -115.8076
-9.5 | -0.8815 | 0.00774 | -0.0388 | -113.8889
-8.5 | -0.7382 | 0.00704 | -0.0465 | -104.858
-8 | -0.6706 | 0.00679 | -0.0494 | -98.7629
-7.5 | -0.6106 | 0.00657 | -0.0505 | -92.9376
-7 | -0.5542 | 0.00633 | -0.0508 | -87.5513
-6.5 | -0.4991 | 0.00613 | -0.0507 | -81.4192
-6 | -0.4458 | 0.0059 | -0.0503 | -75.5593
-5 | -0.3385 | 0.00559 | -0.0494 | -60.5546
-4.5 | -0.2853 | 0.00545 | -0.0488 | -52.3486
-4 | -0.2324 | 0.00531 | -0.0482 | -43.7665
-3.5 | -0.1794 | 0.00518 | -0.0476 | -34.6332
-3 | -0.1266 | 0.00507 | -0.0469 | -24.9704
-2.5 | -0.0749 | 0.00497 | -0.0461 | -15.0704
-2 | -0.0236 | 0.00486 | -0.0451 | -4.856
-1.5 | 0.0261 | 0.00469 | -0.0438 | 5.565
-0.5 | 0.1241 | 0.00429 | -0.0409 | 28.9277
0 | 0.1725 | 0.00413 | -0.0393 | 41.7676
0.5 | 0.2174 | 0.00404 | -0.037 | 53.8119
1 | 0.2624 | 0.0042 | -0.0347 | 62.4762
1.5 | 0.3056 | 0.00465 | -0.0321 | 65.7204
2 | 0.3517 | 0.00498 | -0.0301 | 70.6225
2.5 | 0.4 | 0.00525 | -0.0285 | 76.1905
3 | 0.449 | 0.00548 | -0.0271 | 81.9343
3.5 | 0.4997 | 0.0057 | -0.0261 | 87.6667
4 | 0.5507 | 0.00593 | -0.0252 | 92.8668
4.5 | 0.6026 | 0.00615 | -0.0244 | 97.9837
5 | 0.6559 | 0.00636 | -0.024 | 103.1289
5.5 | 0.7101 | 0.0066 | -0.0238 | 107.5909
6 | 0.7664 | 0.00685 | -0.0242 | 111.8832
6.5 | 0.8263 | 0.00709 | -0.0253 | 116.5444
7 | 0.8918 | 0.00744 | -0.0279 | 119.8656
8 | 1.0407 | 0.00804 | -0.0371 | 129.4403
8.5 | 1.0978 | 0.00841 | -0.0378 | 130.5351
9 | 1.1543 | 0.00878 | -0.0383 | 131.4692
9.5 | 1.2092 | 0.00913 | -0.0385 | 132.4425
10 | 1.2675 | 0.00945 | -0.0395 | 134.127
10.5 | 1.3216 | 0.00982 | -0.0397 | 134.5825
11.5 | 1.4335 | 0.01091 | -0.0408 | 131.3932
12 | 1.4793 | 0.01148 | -0.0392 | 128.8589
12.5 | 1.5245 | 0.01209 | -0.0375 | 126.0959
13 | 1.5675 | 0.01276 | -0.0355 | 122.8448
13.5 | 1.6002 | 0.01344 | -0.0315 | 119.0625
14 | 1.6304 | 0.01435 | -0.0273 | 113.6167
14.5 | 1.6614 | 0.01524 | -0.0235 | 109.0157
15 | 1.6931 | 0.01615 | -0.0201 | 104.8359
15.5 | 1.721 | 0.01734 | -0.0165 | 99.2503
16 | 1.7477 | 0.01866 | -0.0131 | 93.6602
16.5 | 1.774 | 0.02007 | -0.01 | 88.3906
17 | 1.7953 | 0.02191 | -0.0066 | 81.9398
17.5 | 1.817 | 0.02384 | -0.0037 | 76.2164
18 | 1.8345 | 0.02618 | -0.001 | 70.0726
18.5 | 1.8489 | 0.0289 | 0.0016 | 63.9758
19 | 1.8599 | 0.0321 | 0.0038 | 57.9408
19.5 | 1.8503 | 0.03735 | 0.006 | 49.5395
20 | 1.8561 | 0.04162 | 0.0071 | 44.5963

## 133. Re 16M Mach 0.25 (1)
BIGFOIL.COM POLAR EXPORT
NACA64A212
NACA64A212 |  |  |  | Cl Max: | 1.101 | at alpha= | 9.5 | deg
JavaFoil+Calcfoil stall+Eppler ext transition |  |  |  | L/D Max: | 111.336 | at alpha= | 6.5 | deg
Re: | 16000000 |  |  | Cd Min: | 0.00506 | at alpha= | -0.5 | deg
Mach: | 0.25 |  |  | Cl=0 at alpha= | -1.6129 | deg
|  |  |  | @ Cl=0.1, Cd= | 0.0051328
|  |  |  | @ Cl=0.4, Cd= | 0.0055588
|  |  |  | @ Cl=0.6, Cd= | 0.0962
alpha (deg) | Cl | Cd | Cm | Cl/Cd
-15.5 | -0.327 | 0.11309 | -0.01 | -2.887
-15 | -0.384 | 0.11001 | -0.01 | -3.493
-14.5 | -0.438 | 0.10204 | -0.011 | -4.29
-14 | -0.488 | 0.09375 | -0.011 | -5.201
-13.5 | -0.531 | 0.08883 | -0.012 | -5.98
-13 | -0.573 | 0.07941 | -0.013 | -7.212
-12.5 | -0.61 | 0.07061 | -0.015 | -8.641
-12 | -0.646 | 0.0595 | -0.017 | -10.855
-11.5 | -0.758 | 0.01621 | -0.023 | -46.768
-11 | -0.801 | 0.01135 | -0.025 | -70.639
-10.5 | -0.817 | 0.01017 | -0.026 | -80.341
-10 | -0.813 | 0.00953 | -0.027 | -85.286
-9.5 | -0.797 | 0.00899 | -0.027 | -88.596
-9 | -0.772 | 0.0086 | -0.028 | -89.692
-8.5 | -0.741 | 0.00832 | -0.029 | -89.007
-8 | -0.705 | 0.00797 | -0.03 | -88.412
-7.5 | -0.664 | 0.0077 | -0.03 | -86.203
-7 | -0.619 | 0.00747 | -0.031 | -82.878
-6.5 | -0.571 | 0.00727 | -0.032 | -78.449
-6 | -0.519 | 0.00705 | -0.032 | -73.582
-5.5 | -0.465 | 0.00686 | -0.033 | -67.797
-5 | -0.409 | 0.00669 | -0.034 | -61.141
-4.5 | -0.351 | 0.0065 | -0.035 | -53.972
-4 | -0.292 | 0.00636 | -0.035 | -45.873
-3.5 | -0.232 | 0.00624 | -0.036 | -37.162
-3 | -0.171 | 0.00607 | -0.037 | -28.192
-2.5 | -0.11 | 0.0059 | -0.037 | -18.59
-2 | -0.048 | 0.00554 | -0.038 | -8.681
-1.5 | 0.014 | 0.00535 | -0.039 | 2.55
-1 | 0.076 | 0.00518 | -0.04 | 14.595
-0.5 | 0.137 | 0.00506 | -0.04 | 27.147
0 | 0.199 | 0.00516 | -0.041 | 38.609
0.5 | 0.261 | 0.00512 | -0.042 | 50.978
1 | 0.323 | 0.00532 | -0.042 | 60.679
1.5 | 0.385 | 0.00549 | -0.043 | 70.036
2 | 0.446 | 0.00577 | -0.044 | 77.287
2.5 | 0.507 | 0.00608 | -0.045 | 83.285
3 | 0.567 | 0.00655 | -0.045 | 86.597
3.5 | 0.627 | 0.00688 | -0.046 | 91.149
4 | 0.686 | 0.0072 | -0.047 | 95.223
4.5 | 0.743 | 0.00746 | -0.047 | 99.649
5 | 0.799 | 0.00774 | -0.048 | 103.249
5.5 | 0.853 | 0.00802 | -0.049 | 106.331
6 | 0.904 | 0.00826 | -0.049 | 109.49
6.5 | 0.952 | 0.00855 | -0.05 | 111.336
7 | 0.994 | 0.00893 | -0.051 | 111.257
7.5 | 1.03 | 0.00932 | -0.051 | 110.492
8 | 1.059 | 0.0097 | -0.052 | 109.161
8.5 | 1.082 | 0.01014 | -0.053 | 106.645
9 | 1.096 | 0.0106 | -0.053 | 103.315
9.5 | 1.101 | 0.01131 | -0.054 | 97.31
10 | 1.096 | 0.01206 | -0.055 | 90.867
10.5 | 1.075 | 0.0127 | -0.055 | 84.636
11 | 1.045 | 0.01362 | -0.055 | 76.73
11.5 | 1.007 | 0.01475 | -0.056 | 68.255
12 | 0.945 | 0.01798 | -0.055 | 52.564
12.5 | 0.782 | 0.06016 | -0.043 | 12.998
13 | 0.705 | 0.08165 | -0.035 | 8.638
13.5 | 0.653 | 0.08219 | -0.037 | 7.951
14 | 0.591 | 0.08839 | -0.037 | 6.685
14.5 | 0.523 | 0.0962 | -0.035 | 5.44

## 134. Re 16M Mach 0.25 (2)
BIGFOIL.COM POLAR EXPORT
NACA64A212
NACA64A212 |  |  |  | Cl Max: | 1.7475 | at alpha= | 16.5 | deg
XFOIL ncrit=9 |  |  |  | L/D Max: | 130.153 | at alpha= | 9 | deg
Re: | 16000000 |  |  | Cd Min: | 0.10399 | at alpha= | -19.5 | deg
Mach: | 0.25 |  |  | Cl=0 at alpha= | -1.7646 | deg
|  |  |  | @ Cl=0.1, Cd= | 0.004418
|  |  |  | @ Cl=0.4, Cd= | 0.0052061
|  |  |  | @ Cl=0.6, Cd= | 0.0061637
alpha (deg) | Cl | Cd | Cm | Cl/Cd
-19.5 | -1.2607 | 0.10399 | -0.0358 | -12.1233
-19 | -1.3875 | 0.07643 | -0.055 | -18.1539
-18.5 | -1.4306 | 0.06261 | -0.0642 | -22.8494
-18 | -1.4705 | 0.05073 | -0.0713 | -28.9868
-17.5 | -1.4903 | 0.04223 | -0.075 | -35.2901
-17 | -1.519 | 0.03381 | -0.0775 | -44.9275
-16.5 | -1.5344 | 0.02755 | -0.0772 | -55.6951
-16 | -1.54 | 0.02294 | -0.0745 | -67.1316
-15.5 | -1.5276 | 0.02029 | -0.0698 | -75.2883
-15 | -1.5056 | 0.01865 | -0.064 | -80.7292
-14.5 | -1.4556 | 0.01672 | -0.0628 | -87.0574
-14 | -1.4185 | 0.01517 | -0.0581 | -93.5069
-13.5 | -1.3744 | 0.01369 | -0.0548 | -100.3944
-13 | -1.3228 | 0.0127 | -0.0523 | -104.1575
-12.5 | -1.2693 | 0.0118 | -0.0502 | -107.5678
-12 | -1.213 | 0.01107 | -0.0486 | -109.5754
-11.5 | -1.1542 | 0.01055 | -0.0475 | -109.4028
-11 | -1.0971 | 0.00987 | -0.0463 | -111.155
-10.5 | -1.0385 | 0.00932 | -0.0454 | -111.427
-10 | -0.9788 | 0.00883 | -0.0448 | -110.8494
-9.5 | -0.9189 | 0.00828 | -0.0445 | -110.9783
-9 | -0.8565 | 0.00774 | -0.0448 | -110.6589
-8.5 | -0.7816 | 0.00736 | -0.0479 | -106.1957
-8 | -0.6998 | 0.00701 | -0.0527 | -99.8288
-7.5 | -0.6354 | 0.00675 | -0.0537 | -94.1333
-7 | -0.5755 | 0.0065 | -0.0538 | -88.5385
-6.5 | -0.5175 | 0.00627 | -0.0535 | -82.5359
-6 | -0.4618 | 0.00601 | -0.0528 | -76.8386
-5 | -0.35 | 0.00567 | -0.0515 | -61.7284
-4.5 | -0.2951 | 0.0055 | -0.0507 | -53.6545
-4 | -0.2401 | 0.00536 | -0.05 | -44.7948
-3.5 | -0.1852 | 0.00523 | -0.0493 | -35.4111
-3 | -0.1309 | 0.0051 | -0.0484 | -25.6667
-2.5 | -0.077 | 0.005 | -0.0476 | -15.4
-2 | -0.0242 | 0.00489 | -0.0465 | -4.9489
-1.5 | 0.0272 | 0.00471 | -0.0451 | 5.7749
-1 | 0.0781 | 0.00452 | -0.0437 | 17.2788
-0.5 | 0.1275 | 0.00429 | -0.042 | 29.7203
0 | 0.1771 | 0.00411 | -0.0403 | 43.09
0.5 | 0.2233 | 0.004 | -0.0379 | 55.825
1 | 0.2705 | 0.00416 | -0.0357 | 65.024
1.5 | 0.3137 | 0.00466 | -0.0326 | 67.3176
2 | 0.3609 | 0.00499 | -0.0305 | 72.3246
3 | 0.4604 | 0.00554 | -0.0271 | 83.1047
3.5 | 0.5126 | 0.00578 | -0.0259 | 88.6851
4 | 0.5653 | 0.00603 | -0.0249 | 93.7479
4.5 | 0.6198 | 0.00624 | -0.0241 | 99.3269
5 | 0.6754 | 0.00647 | -0.0236 | 104.3895
5.5 | 0.7325 | 0.00672 | -0.0234 | 109.003
6 | 0.7926 | 0.007 | -0.0239 | 113.2286
6.5 | 0.8577 | 0.0073 | -0.0255 | 117.4932
7 | 0.9414 | 0.00767 | -0.0312 | 122.7379
7.5 | 1.0152 | 0.00799 | -0.0346 | 127.0588
8 | 1.077 | 0.00836 | -0.0352 | 128.8278
8.5 | 1.1355 | 0.0088 | -0.035 | 129.0341
9 | 1.1948 | 0.00918 | -0.0349 | 130.1525
10 | 1.3113 | 0.01013 | -0.0342 | 129.4472
10.5 | 1.3688 | 0.01059 | -0.0336 | 129.254
11 | 1.4305 | 0.01129 | -0.0337 | 126.705
11.5 | 1.4824 | 0.01205 | -0.0318 | 123.0207
12 | 1.5232 | 0.01277 | -0.0276 | 119.2796
12.5 | 1.5579 | 0.01369 | -0.0225 | 113.7984
13 | 1.5922 | 0.01471 | -0.0175 | 108.2393
13.5 | 1.6243 | 0.01593 | -0.0126 | 101.9648
14 | 1.6563 | 0.01726 | -0.008 | 95.9618
14.5 | 1.6843 | 0.01892 | -0.0034 | 89.0222
15 | 1.7106 | 0.02083 | 0.0011 | 82.1219
15.5 | 1.7263 | 0.02356 | 0.0059 | 73.2725
16 | 1.7346 | 0.02706 | 0.0104 | 64.102
16.5 | 1.7475 | 0.03051 | 0.0137 | 57.2763
17 | 1.7388 | 0.036 | 0.0169 | 48.3
17.5 | 1.7383 | 0.04137 | 0.0185 | 42.0184
18 | 1.7208 | 0.04881 | 0.0189 | 35.2551
18.5 | 1.6934 | 0.05804 | 0.0174 | 29.1764
19 | 1.6609 | 0.06878 | 0.0142 | 24.148
19.5 | 1.5973 | 0.08437 | 0.0071 | 18.9321
20 | 1.5791 | 0.0948 | 0.0023 | 16.6572

## 135. Re 16M Mach 0.50 (1)
BIGFOIL.COM POLAR EXPORT
NACA64A212
NACA64A212 |  |  |  | Cl Max: | 1.175 | at alpha= | 20 | deg
JavaFoil+Calcfoil stall+Eppler ext transition |  |  |  | L/D Max: | 102.578 | at alpha= | 5.5 | deg
Re: | 16000000 |  |  | Cd Min: | 0.00517 | at alpha= | -0.5 | deg
Mach: | 0.5 |  |  | Cl=0 at alpha= | -1.6087 | deg
|  |  |  | @ Cl=0.1, Cd= | 0.0052471
|  |  |  | @ Cl=0.4, Cd= | 0.005617
|  |  |  | @ Cl=0.6, Cd= | 0.0067446
alpha (deg) | Cl | Cd | Cm | Cl/Cd
-20 | -1.008 | 0.17192 | -0.009 | -5.865
-19.5 | -0.981 | 0.16499 | -0.01 | -5.944
-19 | -0.953 | 0.16023 | -0.01 | -5.947
-18.5 | -0.929 | 0.14772 | -0.01 | -6.288
-18 | -0.902 | 0.14105 | -0.011 | -6.393
-17.5 | -0.874 | 0.13491 | -0.011 | -6.475
-17 | -0.846 | 0.131 | -0.011 | -6.457
-16.5 | -0.819 | 0.12237 | -0.012 | -6.694
-16 | -0.792 | 0.11508 | -0.012 | -6.885
-15.5 | -0.768 | 0.10504 | -0.013 | -7.31
-15 | -0.742 | 0.09769 | -0.013 | -7.594
-14.5 | -0.722 | 0.08472 | -0.015 | -8.524
-14 | -0.741 | 0.04716 | -0.02 | -15.716
-13.5 | -0.754 | 0.02448 | -0.023 | -30.806
-13 | -0.629 | 0.08692 | -0.014 | -7.231
-12.5 | -0.599 | 0.08554 | -0.013 | -7.004
-12 | -0.596 | 0.05741 | -0.02 | -10.38
-11.5 | -0.638 | 0.01837 | -0.026 | -34.725
-11 | -0.519 | 0.07044 | -0.015 | -7.369
-10.5 | -0.491 | 0.0683 | -0.015 | -7.186
-10 | -0.467 | 0.05923 | -0.018 | -7.887
-9.5 | -0.518 | 0.01397 | -0.029 | -37.05
-9 | -0.506 | 0.01058 | -0.031 | -47.779
-8.5 | -0.38 | 0.05549 | -0.016 | -6.848
-8 | -0.354 | 0.05026 | -0.017 | -7.037
-7.5 | -0.404 | 0.00921 | -0.034 | -43.789
-7 | -0.537 | 0.00861 | -0.035 | -62.377
-6.5 | -0.568 | 0.00823 | -0.035 | -69.048
-6 | -0.544 | 0.0078 | -0.036 | -69.753
-5.5 | -0.5 | 0.00751 | -0.037 | -66.589
-5 | -0.447 | 0.00719 | -0.038 | -62.15
-4.5 | -0.387 | 0.00693 | -0.039 | -55.838
-4 | -0.324 | 0.00667 | -0.039 | -48.515
-3.5 | -0.258 | 0.0065 | -0.04 | -39.717
-3 | -0.191 | 0.00635 | -0.041 | -30.041
-2.5 | -0.123 | 0.00617 | -0.042 | -19.868
-2 | -0.054 | 0.00588 | -0.043 | -9.142
-1.5 | 0.015 | 0.00554 | -0.043 | 2.749
-1 | 0.084 | 0.00527 | -0.044 | 16.028
-0.5 | 0.154 | 0.00517 | -0.045 | 29.729
0 | 0.223 | 0.00522 | -0.046 | 42.665
0.5 | 0.292 | 0.00524 | -0.047 | 55.723
1 | 0.361 | 0.00547 | -0.047 | 65.972
1.5 | 0.43 | 0.00573 | -0.048 | 75.112
2 | 0.498 | 0.0061 | -0.049 | 81.632
2.5 | 0.566 | 0.00643 | -0.05 | 87.967
3 | 0.633 | 0.00705 | -0.051 | 89.837
3.5 | 0.698 | 0.00747 | -0.051 | 93.433
4 | 0.762 | 0.00782 | -0.052 | 97.359
4.5 | 0.822 | 0.0082 | -0.053 | 100.185
5 | 0.878 | 0.00861 | -0.054 | 101.899
5.5 | 0.927 | 0.00904 | -0.055 | 102.578
6 | 0.966 | 0.00955 | -0.055 | 101.194
6.5 | 0.983 | 0.01016 | -0.056 | 96.786
7 | 0.941 | 0.01098 | -0.057 | 85.721
7.5 | 0.615 | 0.01256 | -0.057 | 48.979
8 | 0.651 | 0.01257 | -0.058 | 51.806
8.5 | 0.68 | 0.01373 | -0.058 | 49.486
9 | 0.584 | 0.05828 | -0.032 | 10.027
9.5 | 0.745 | 0.01433 | -0.06 | 52.017
10 | 0.771 | 0.01635 | -0.06 | 47.187
10.5 | 0.67 | 0.06608 | -0.037 | 10.138
11 | 0.837 | 0.01674 | -0.061 | 50.036
11.5 | 0.859 | 0.01952 | -0.061 | 43.983
12 | 0.786 | 0.05666 | -0.049 | 13.874
12.5 | 0.778 | 0.08178 | -0.039 | 9.518
13 | 0.952 | 0.02125 | -0.063 | 44.783
13.5 | 0.961 | 0.02746 | -0.062 | 35.017
14 | 0.879 | 0.07892 | -0.047 | 11.141
14.5 | 0.892 | 0.09499 | -0.043 | 9.395
15 | 0.909 | 0.10926 | -0.04 | 8.323
15.5 | 0.934 | 0.12134 | -0.039 | 7.699
16 | 0.962 | 0.12468 | -0.04 | 7.715
16.5 | 0.991 | 0.12795 | -0.042 | 7.745
17 | 1.018 | 0.13385 | -0.043 | 7.608
17.5 | 1.041 | 0.14932 | -0.042 | 6.969
18 | 1.069 | 0.15316 | -0.043 | 6.98
18.5 | 1.096 | 0.15939 | -0.044 | 6.874
19 | 1.124 | 0.16542 | -0.046 | 6.797
19.5 | 1.151 | 0.17086 | -0.046 | 6.738
20 | 1.175 | 0.18462 | -0.046 | 6.364

## 136. Re 16M Mach 0.50 (2)
BIGFOIL.COM POLAR EXPORT
NACA64A212
NACA64A212 |  |  |  | Cl Max: | 1.2236 | at alpha= | 8 | deg
XFOIL ncrit=9 |  |  |  | L/D Max: | 122.222 | at alpha= | 7 | deg
Re: | 16000000 |  |  | Cd Min: | 0.25865 | at alpha= | -20 | deg
Mach: | 0.5 |  |  | Cl=0 at alpha= | -1.7632 | deg
|  |  |  | @ Cl=0.1, Cd= | 0.0045179
|  |  |  | @ Cl=0.4, Cd= | 0.0051032
|  |  |  | @ Cl=0.6, Cd= | 0.0062791
alpha (deg) | Cl | Cd | Cm | Cl/Cd
-20 | -0.7792 | 0.25865 | 0.0502 | -3.0126
-19.5 | -0.7617 | 0.24797 | 0.0445 | -3.0717
-19 | -0.7403 | 0.24047 | 0.0398 | -3.0786
-18.5 | -0.7244 | 0.22972 | 0.0341 | -3.1534
-18 | -0.7053 | 0.22125 | 0.0292 | -3.1878
-17.5 | -0.6875 | 0.21231 | 0.0242 | -3.2382
-17 | -0.6681 | 0.2044 | 0.0196 | -3.2686
-16.5 | -0.6567 | 0.19367 | 0.0141 | -3.3908
-16 | -0.6434 | 0.18402 | 0.009 | -3.4964
-15.5 | -0.6285 | 0.17529 | 0.0044 | -3.5855
-15 | -0.6108 | 0.1677 | 0.0004 | -3.6422
-14.5 | -0.6017 | 0.15795 | -0.0045 | -3.8094
-14 | -0.5871 | 0.14985 | -0.0086 | -3.9179
-13.5 | -0.6003 | 0.13569 | -0.0157 | -4.4241
-13 | -0.5918 | 0.12697 | -0.02 | -4.6609
-12.5 | -0.5897 | 0.11376 | -0.0304 | -5.1837
-12 | -0.5979 | 0.10312 | -0.0355 | -5.7981
-11.5 | -0.6052 | 0.09282 | -0.0412 | -6.5201
-11 | -0.6235 | 0.08077 | -0.0488 | -7.7195
-10.5 | -0.6436 | 0.06748 | -0.0584 | -9.5376
-10 | -0.6624 | 0.05276 | -0.0712 | -12.555
-9.5 | -0.684 | 0.04234 | -0.08 | -16.1549
-9 | -0.7216 | 0.0329 | -0.0851 | -21.9331
-8.5 | -0.7473 | 0.02664 | -0.0812 | -28.0518
-8 | -0.7546 | 0.01897 | -0.0766 | -39.7786
-7.5 | -0.735 | 0.01112 | -0.0732 | -66.0971
-7 | -0.6679 | 0.00806 | -0.0716 | -82.866
-6.5 | -0.6007 | 0.00716 | -0.0687 | -83.8966
-6 | -0.5338 | 0.00664 | -0.0661 | -80.3916
-5.5 | -0.4682 | 0.00627 | -0.0637 | -74.673
-5 | -0.4029 | 0.00602 | -0.0617 | -66.9269
-4.5 | -0.3383 | 0.00581 | -0.0599 | -58.2272
-4 | -0.2747 | 0.00563 | -0.0583 | -48.7922
-3.5 | -0.2121 | 0.00546 | -0.0567 | -38.8462
-3 | -0.1496 | 0.00531 | -0.0553 | -28.1733
-2.5 | -0.088 | 0.00516 | -0.054 | -17.0543
-2 | -0.0279 | 0.00498 | -0.0525 | -5.6024
-1.5 | 0.031 | 0.0048 | -0.0509 | 6.4583
-1 | 0.0875 | 0.00458 | -0.0488 | 19.1048
0 | 0.1962 | 0.00404 | -0.0441 | 48.5644
0.5 | 0.2508 | 0.00391 | -0.0417 | 64.1432
1 | 0.3068 | 0.00402 | -0.0396 | 76.3184
1.5 | 0.349 | 0.00467 | -0.0347 | 74.7323
2 | 0.3995 | 0.0051 | -0.0315 | 78.3333
2.5 | 0.454 | 0.00545 | -0.0289 | 83.3028
3 | 0.5102 | 0.00578 | -0.0266 | 88.2699
3.5 | 0.5686 | 0.00612 | -0.0246 | 92.9085
4 | 0.6298 | 0.00643 | -0.023 | 97.9471
4.5 | 0.6945 | 0.00672 | -0.0219 | 103.3482
5 | 0.764 | 0.00703 | -0.0215 | 108.6771
5.5 | 0.8386 | 0.00739 | -0.0218 | 113.4777
6 | 0.9195 | 0.00783 | -0.023 | 117.433
6.5 | 1.0149 | 0.00833 | -0.0265 | 121.8367
7 | 1.089 | 0.00891 | -0.025 | 122.2222
7.5 | 1.152 | 0.00976 | -0.0208 | 118.0328
8 | 1.2236 | 0.01157 | -0.0047 | 105.7563

## 137. Re 18M Mach 0.00 (1)
BIGFOIL.COM POLAR EXPORT
NACA64A212
NACA64A212 |  |  |  | Cl Max: | 1.166 | at alpha= | 11 | deg
JavaFoil+Calcfoil stall+Eppler ext transition |  |  |  | L/D Max: | 116.296 | at alpha= | 7.5 | deg
Re: | 18000000 |  |  | Cd Min: | 0.00516 | at alpha= | -1 | deg
Mach: | 0 |  |  | Cl=0 at alpha= | -1.6083 | deg
|  |  |  | @ Cl=0.1, Cd= | 0.005205
|  |  |  | @ Cl=0.4, Cd= | 0.0056181
|  |  |  | @ Cl=0.6, Cd= | 0.0066332
alpha (deg) | Cl | Cd | Cm | Cl/Cd
-17 | -0.632 | 0.11997 | -0.009 | -5.27
-16.5 | -0.651 | 0.11366 | -0.01 | -5.727
-16 | -0.67 | 0.10726 | -0.01 | -6.243
-15.5 | -0.686 | 0.10205 | -0.011 | -6.722
-15 | -0.703 | 0.0948 | -0.011 | -7.413
-14.5 | -0.726 | 0.08009 | -0.013 | -9.066
-14 | -0.76 | 0.0593 | -0.016 | -12.81
-13.5 | -0.856 | 0.01785 | -0.02 | -47.948
-13 | -0.889 | 0.01256 | -0.021 | -70.828
-12.5 | -0.898 | 0.01141 | -0.022 | -78.705
-12 | -0.905 | 0.01051 | -0.023 | -86.082
-11.5 | -0.898 | 0.00994 | -0.024 | -90.324
-11 | -0.885 | 0.00942 | -0.025 | -93.99
-10.5 | -0.867 | 0.00911 | -0.025 | -95.269
-10 | -0.845 | 0.00874 | -0.026 | -96.692
-9.5 | -0.815 | 0.00843 | -0.027 | -96.691
-9 | -0.781 | 0.00812 | -0.027 | -96.086
-8.5 | -0.742 | 0.00783 | -0.028 | -94.763
-8 | -0.7 | 0.00761 | -0.029 | -92.025
-7.5 | -0.656 | 0.00738 | -0.029 | -88.81
-7 | -0.608 | 0.00718 | -0.03 | -84.68
-6.5 | -0.558 | 0.00703 | -0.031 | -79.467
-6 | -0.506 | 0.00683 | -0.031 | -74.118
-5.5 | -0.453 | 0.00666 | -0.032 | -68.013
-5 | -0.397 | 0.00648 | -0.033 | -61.288
-4.5 | -0.341 | 0.00632 | -0.033 | -53.937
-4 | -0.283 | 0.0062 | -0.034 | -45.657
-3.5 | -0.225 | 0.00607 | -0.035 | -37.044
-3 | -0.166 | 0.00594 | -0.036 | -27.901
-2.5 | -0.106 | 0.00578 | -0.036 | -18.382
-2 | -0.047 | 0.00561 | -0.037 | -8.313
-1.5 | 0.013 | 0.00535 | -0.038 | 2.468
-1 | 0.073 | 0.00516 | -0.038 | 14.167
-0.5 | 0.133 | 0.00526 | -0.039 | 25.296
0 | 0.193 | 0.00531 | -0.04 | 36.341
0.5 | 0.253 | 0.00536 | -0.04 | 47.174
1 | 0.313 | 0.00533 | -0.041 | 58.656
1.5 | 0.373 | 0.00549 | -0.042 | 67.813
2 | 0.432 | 0.00577 | -0.042 | 74.854
2.5 | 0.491 | 0.00597 | -0.043 | 82.202
3 | 0.55 | 0.00637 | -0.044 | 86.22
3.5 | 0.607 | 0.00667 | -0.045 | 91.07
4 | 0.665 | 0.00696 | -0.045 | 95.49
4.5 | 0.721 | 0.00717 | -0.046 | 100.513
5 | 0.776 | 0.00741 | -0.047 | 104.673
5.5 | 0.829 | 0.00767 | -0.047 | 108.089
6 | 0.881 | 0.00788 | -0.048 | 111.726
6.5 | 0.93 | 0.00814 | -0.049 | 114.279
7 | 0.974 | 0.00843 | -0.049 | 115.597
7.5 | 1.015 | 0.00873 | -0.05 | 116.296
8 | 1.052 | 0.00908 | -0.05 | 115.857
8.5 | 1.084 | 0.00944 | -0.051 | 114.78
9 | 1.111 | 0.00979 | -0.052 | 113.524
9.5 | 1.133 | 0.01025 | -0.052 | 110.564
10 | 1.149 | 0.01075 | -0.053 | 106.872
10.5 | 1.16 | 0.01126 | -0.054 | 102.997
11 | 1.166 | 0.01195 | -0.054 | 97.587
11.5 | 1.16 | 0.01245 | -0.055 | 93.205
12 | 1.149 | 0.01332 | -0.055 | 86.257
12.5 | 1.136 | 0.01395 | -0.055 | 81.479
13 | 1.118 | 0.01497 | -0.056 | 74.674
13.5 | 1.096 | 0.01608 | -0.056 | 68.138
14 | 1.065 | 0.01817 | -0.056 | 58.582
14.5 | 1.026 | 0.02178 | -0.056 | 47.079
15 | 0.97 | 0.03105 | -0.054 | 31.244
15.5 | 0.904 | 0.04895 | -0.051 | 18.464
16 | 0.818 | 0.08698 | -0.043 | 9.405

## 138. Re 18M Mach 0.00 (2)
BIGFOIL.COM POLAR EXPORT
NACA64A212
NACA64A212 |  |  |  | Cl Max: | 1.8917 | at alpha= | 20 | deg
XFOIL ncrit=9 |  |  |  | L/D Max: | 137.21 | at alpha= | 11 | deg
Re: | 18000000 |  |  | Cd Min: | 0.03533 | at alpha= | 20 | deg
Mach: | 0 |  |  | Cl=0 at alpha= | -1.7604 | deg
|  |  |  | @ Cl=0.1, Cd= | 0.0044348
|  |  |  | @ Cl=0.4, Cd= | 0.0052381
|  |  |  | @ Cl=0.6, Cd= | 0.0060378
alpha (deg) | Cl | Cd | Cm | Cl/Cd
-8.5 | -0.7275 | 0.00686 | -0.0471 | -106.0496
-8 | -0.6642 | 0.00663 | -0.0492 | -100.181
-7.5 | -0.6061 | 0.00642 | -0.0501 | -94.4081
-7 | -0.5506 | 0.00622 | -0.0503 | -88.5209
-6.5 | -0.4963 | 0.00603 | -0.0502 | -82.3051
-6 | -0.4437 | 0.0058 | -0.0497 | -76.5
-5.5 | -0.3903 | 0.00566 | -0.0494 | -68.9576
-5 | -0.3373 | 0.00551 | -0.0489 | -61.216
-4.5 | -0.2845 | 0.00537 | -0.0484 | -52.9795
-4 | -0.2318 | 0.00523 | -0.0478 | -44.3212
-3.5 | -0.1791 | 0.00512 | -0.0472 | -34.9805
-3 | -0.1269 | 0.00501 | -0.0465 | -25.3293
-2.5 | -0.0753 | 0.00494 | -0.0457 | -15.2429
-2 | -0.0241 | 0.00484 | -0.0447 | -4.9793
-1.5 | 0.0262 | 0.00469 | -0.0436 | 5.5864
-1 | 0.0758 | 0.00453 | -0.0423 | 16.7329
-0.5 | 0.1241 | 0.00434 | -0.0408 | 28.5945
0 | 0.1723 | 0.00419 | -0.0393 | 41.1217
0.5 | 0.2151 | 0.00414 | -0.0366 | 51.9565
1 | 0.2586 | 0.00433 | -0.0341 | 59.7229
1.5 | 0.3033 | 0.00469 | -0.0318 | 64.6695
2 | 0.3491 | 0.00502 | -0.0298 | 69.5418
2.5 | 0.3982 | 0.00523 | -0.0285 | 76.1377
3 | 0.4472 | 0.00545 | -0.0272 | 82.055
3.5 | 0.4978 | 0.00565 | -0.0262 | 88.1062
4 | 0.5485 | 0.00585 | -0.0253 | 93.7607
4.5 | 0.6006 | 0.00604 | -0.0246 | 99.4371
5 | 0.6534 | 0.00624 | -0.0242 | 104.7115
5.5 | 0.707 | 0.00647 | -0.024 | 109.2736
6 | 0.7627 | 0.00671 | -0.0243 | 113.6662
6.5 | 0.8219 | 0.00694 | -0.0255 | 118.4294
8 | 1.036 | 0.00785 | -0.0377 | 131.9745
8.5 | 1.0928 | 0.00821 | -0.0385 | 133.106
9 | 1.1487 | 0.00855 | -0.0391 | 134.3509
9.5 | 1.2029 | 0.00889 | -0.0393 | 135.3093
10 | 1.2576 | 0.00923 | -0.0397 | 136.2514
10.5 | 1.3145 | 0.0096 | -0.0408 | 136.9271
11 | 1.3721 | 0.01 | -0.042 | 137.21
11.5 | 1.4232 | 0.01049 | -0.0417 | 135.6721
12 | 1.4741 | 0.01102 | -0.0416 | 133.7659
12.5 | 1.5193 | 0.01157 | -0.0401 | 131.3137
13 | 1.5633 | 0.01218 | -0.0386 | 128.3498
13.5 | 1.604 | 0.01286 | -0.0365 | 124.7278
14 | 1.6327 | 0.01365 | -0.032 | 119.6117
14.5 | 1.6649 | 0.01439 | -0.0286 | 115.6984
15 | 1.6971 | 0.01515 | -0.0253 | 112.0198
15.5 | 1.7248 | 0.0162 | -0.0216 | 106.4691
16 | 1.753 | 0.01729 | -0.0184 | 101.3881
16.5 | 1.7802 | 0.01848 | -0.0153 | 96.3312
17 | 1.8038 | 0.01997 | -0.0121 | 90.3255
17.5 | 1.8272 | 0.02156 | -0.0092 | 84.7495
18 | 1.8477 | 0.02345 | -0.0065 | 78.7932
18.5 | 1.8651 | 0.02565 | -0.0038 | 72.7135
19 | 1.8802 | 0.02818 | -0.0014 | 66.7211
19.5 | 1.8812 | 0.03203 | 0.0012 | 58.7324
20 | 1.8917 | 0.03533 | 0.0028 | 53.5437

## 139. Re 18M Mach 0.10 (1)
BIGFOIL.COM POLAR EXPORT
NACA64A212
NACA64A212 |  |  |  | Cl Max: | 1.153 | at alpha= | 10.5 | deg
JavaFoil+Calcfoil stall+Eppler ext transition |  |  |  | L/D Max: | 115.616 | at alpha= | 7.5 | deg
Re: | 18000000 |  |  | Cd Min: | 0.00518 | at alpha= | -1 | deg
Mach: | 0.1 |  |  | Cl=0 at alpha= | -1.6083 | deg
|  |  |  | @ Cl=0.1, Cd= | 0.0052147
|  |  |  | @ Cl=0.4, Cd= | 0.005617
|  |  |  | @ Cl=0.6, Cd= | 0.0066466
alpha (deg) | Cl | Cd | Cm | Cl/Cd
-17 | -0.586 | 0.12412 | -0.009 | -4.725
-16.5 | -0.609 | 0.11623 | -0.01 | -5.241
-16 | -0.631 | 0.10973 | -0.01 | -5.747
-15.5 | -0.651 | 0.10361 | -0.01 | -6.282
-15 | -0.67 | 0.09823 | -0.011 | -6.818
-14.5 | -0.69 | 0.08876 | -0.012 | -7.774
-14 | -0.721 | 0.07024 | -0.015 | -10.259
-13.5 | -0.819 | 0.02177 | -0.02 | -37.636
-13 | -0.847 | 0.01616 | -0.021 | -52.409
-12.5 | -0.879 | 0.01179 | -0.022 | -74.548
-12 | -0.892 | 0.01077 | -0.023 | -82.777
-11.5 | -0.887 | 0.01009 | -0.024 | -87.909
-11 | -0.878 | 0.00955 | -0.025 | -91.892
-10.5 | -0.863 | 0.00919 | -0.025 | -93.811
-10 | -0.842 | 0.00882 | -0.026 | -95.469
-9.5 | -0.814 | 0.00851 | -0.027 | -95.681
-9 | -0.78 | 0.00819 | -0.027 | -95.279
-8.5 | -0.743 | 0.00791 | -0.028 | -93.829
-8 | -0.702 | 0.00764 | -0.029 | -91.807
-7.5 | -0.657 | 0.0074 | -0.029 | -88.77
-7 | -0.61 | 0.00726 | -0.03 | -84.003
-6.5 | -0.56 | 0.00704 | -0.031 | -79.548
-6 | -0.508 | 0.00685 | -0.032 | -74.255
-5.5 | -0.455 | 0.00669 | -0.032 | -67.984
-5 | -0.399 | 0.0065 | -0.033 | -61.398
-4.5 | -0.342 | 0.00635 | -0.034 | -53.943
-4 | -0.284 | 0.00621 | -0.034 | -45.824
-3.5 | -0.226 | 0.00609 | -0.035 | -37.056
-3 | -0.167 | 0.00594 | -0.036 | -28.017
-2.5 | -0.107 | 0.00579 | -0.036 | -18.464
-2 | -0.047 | 0.00561 | -0.037 | -8.35
-1.5 | 0.013 | 0.00535 | -0.038 | 2.479
-1 | 0.074 | 0.00518 | -0.039 | 14.193
-0.5 | 0.134 | 0.00526 | -0.039 | 25.425
0 | 0.194 | 0.00531 | -0.04 | 36.54
0.5 | 0.254 | 0.00536 | -0.041 | 47.367
1 | 0.314 | 0.00533 | -0.041 | 59.021
1.5 | 0.374 | 0.0055 | -0.042 | 68.09
2 | 0.434 | 0.00577 | -0.043 | 75.173
2.5 | 0.493 | 0.00598 | -0.043 | 82.513
3 | 0.552 | 0.00639 | -0.044 | 86.456
3.5 | 0.61 | 0.0067 | -0.045 | 91.163
4 | 0.668 | 0.007 | -0.045 | 95.346
4.5 | 0.724 | 0.00719 | -0.046 | 100.736
5 | 0.779 | 0.00743 | -0.047 | 104.895
5.5 | 0.833 | 0.00771 | -0.047 | 108.071
6 | 0.885 | 0.00791 | -0.048 | 111.862
6.5 | 0.933 | 0.00819 | -0.049 | 113.923
7 | 0.978 | 0.00846 | -0.049 | 115.571
7.5 | 1.018 | 0.0088 | -0.05 | 115.616
8 | 1.054 | 0.00913 | -0.051 | 115.445
8.5 | 1.085 | 0.0095 | -0.051 | 114.166
9 | 1.11 | 0.00988 | -0.052 | 112.361
9.5 | 1.13 | 0.01029 | -0.053 | 109.823
10 | 1.144 | 0.01089 | -0.053 | 105.107
10.5 | 1.153 | 0.01147 | -0.054 | 100.448
11 | 1.153 | 0.01169 | -0.054 | 98.59
11.5 | 1.143 | 0.01267 | -0.055 | 90.231
12 | 1.129 | 0.01369 | -0.055 | 82.435
12.5 | 1.112 | 0.01439 | -0.056 | 77.269
13 | 1.09 | 0.01521 | -0.056 | 71.681
13.5 | 1.06 | 0.01683 | -0.056 | 62.981
14 | 1.019 | 0.02018 | -0.056 | 50.489
14.5 | 0.971 | 0.0255 | -0.055 | 38.084
15 | 0.842 | 0.07512 | -0.044 | 11.213
15.5 | 0.8 | 0.08781 | -0.041 | 9.111

## 140. Re 18M Mach 0.10 (2)
BIGFOIL.COM POLAR EXPORT
NACA64A212
NACA64A212 |  |  |  | Cl Max: | 1.8742 | at alpha= | 19 | deg
XFOIL ncrit=9 |  |  |  | L/D Max: | 136.114 | at alpha= | 11 | deg
Re: | 18000000 |  |  | Cd Min: | 0.04037 | at alpha= | 20 | deg
Mach: | 0.1 |  |  | Cl=0 at alpha= | -1.7609 | deg
|  |  |  | @ Cl=0.1, Cd= | 0.0044368
|  |  |  | @ Cl=0.4, Cd= | 0.0052395
|  |  |  | @ Cl=0.6, Cd= | 0.0060459
alpha (deg) | Cl | Cd | Cm | Cl/Cd
-20 | -1.7399 | 0.02984 | -0.0628 | -58.3076
-19.5 | -1.724 | 0.02686 | -0.0621 | -64.1847
-19 | -1.7182 | 0.02338 | -0.0605 | -73.4902
-18.5 | -1.701 | 0.02113 | -0.0583 | -80.5017
-18 | -1.6824 | 0.01929 | -0.0553 | -87.2162
-17.5 | -1.6595 | 0.01797 | -0.0516 | -92.3484
-17 | -1.6359 | 0.01688 | -0.0472 | -96.9135
-16.5 | -1.6061 | 0.01592 | -0.0433 | -100.8857
-16 | -1.5637 | 0.01492 | -0.0418 | -104.8056
-15.5 | -1.5179 | 0.0139 | -0.0408 | -109.2014
-15 | -1.46 | 0.01314 | -0.042 | -111.1111
-14.5 | -1.415 | 0.01233 | -0.0406 | -114.7607
-14 | -1.3675 | 0.01161 | -0.0395 | -117.7864
-13.5 | -1.3182 | 0.01099 | -0.0386 | -119.9454
-13 | -1.2669 | 0.01049 | -0.0381 | -120.7722
-12.5 | -1.2147 | 0.00997 | -0.0377 | -121.8355
-12 | -1.1608 | 0.00955 | -0.0376 | -121.5497
-10.5 | -0.9972 | 0.00835 | -0.0376 | -119.4251
-10 | -0.9407 | 0.00798 | -0.038 | -117.8822
-9.5 | -0.8815 | 0.00763 | -0.0389 | -115.5308
-8.5 | -0.7338 | 0.0069 | -0.0477 | -106.3478
-8 | -0.6695 | 0.00667 | -0.0498 | -100.3748
-7.5 | -0.6106 | 0.00645 | -0.0506 | -94.6667
-6.5 | -0.4996 | 0.00605 | -0.0507 | -82.5785
-6 | -0.4466 | 0.00581 | -0.0501 | -76.8675
-5.5 | -0.3928 | 0.00567 | -0.0498 | -69.2769
-5 | -0.3394 | 0.00552 | -0.0493 | -61.4855
-4.5 | -0.2863 | 0.00538 | -0.0487 | -53.2156
-4 | -0.2333 | 0.00524 | -0.0481 | -44.5229
-3.5 | -0.1801 | 0.00513 | -0.0475 | -35.1072
-3 | -0.1277 | 0.00502 | -0.0468 | -25.4382
-2.5 | -0.0756 | 0.00494 | -0.0459 | -15.3036
-2 | -0.0242 | 0.00485 | -0.045 | -4.9897
-1.5 | 0.0264 | 0.00469 | -0.0439 | 5.629
-1 | 0.0762 | 0.00453 | -0.0426 | 16.8212
-0.5 | 0.1247 | 0.00434 | -0.041 | 28.7327
0 | 0.1731 | 0.00419 | -0.0394 | 41.3126
0.5 | 0.2161 | 0.00413 | -0.0368 | 52.3245
1.5 | 0.3048 | 0.00468 | -0.0319 | 65.1282
2 | 0.3508 | 0.00502 | -0.0299 | 69.8805
2.5 | 0.4001 | 0.00524 | -0.0285 | 76.355
3 | 0.4494 | 0.00546 | -0.0272 | 82.3077
3.5 | 0.5002 | 0.00566 | -0.0262 | 88.3746
4 | 0.5513 | 0.00586 | -0.0252 | 94.0785
4.5 | 0.6037 | 0.00606 | -0.0246 | 99.6205
5 | 0.6569 | 0.00626 | -0.0242 | 104.9361
5.5 | 0.7111 | 0.00649 | -0.024 | 109.5686
6 | 0.7674 | 0.00673 | -0.0243 | 114.0267
6.5 | 0.8275 | 0.00697 | -0.0255 | 118.7231
7 | 0.8933 | 0.0073 | -0.0281 | 122.3699
7.5 | 0.9807 | 0.00761 | -0.0358 | 128.8699
8 | 1.0426 | 0.0079 | -0.0375 | 131.9747
8.5 | 1.0996 | 0.00828 | -0.0381 | 132.8019
9 | 1.1561 | 0.00862 | -0.0386 | 134.1183
9.5 | 1.2106 | 0.00898 | -0.0387 | 134.8107
10 | 1.2658 | 0.00933 | -0.0389 | 135.6699
10.5 | 1.3229 | 0.00974 | -0.0398 | 135.8214
11 | 1.3802 | 0.01014 | -0.0406 | 136.1144
11.5 | 1.4344 | 0.01065 | -0.0408 | 134.6854
12 | 1.4839 | 0.01121 | -0.04 | 132.3729
12.5 | 1.5293 | 0.01181 | -0.0383 | 129.492
13 | 1.5731 | 0.01248 | -0.0365 | 126.0497
13.5 | 1.6072 | 0.0132 | -0.0327 | 121.7576
14 | 1.6377 | 0.01407 | -0.0285 | 116.3966
14.5 | 1.6698 | 0.01487 | -0.0248 | 112.2932
15 | 1.7013 | 0.01576 | -0.0213 | 107.9505
15.5 | 1.7306 | 0.01683 | -0.0178 | 102.8283
16 | 1.7582 | 0.01807 | -0.0143 | 97.2994
16.5 | 1.7842 | 0.01946 | -0.011 | 91.6855
17 | 1.807 | 0.02116 | -0.0077 | 85.397
17.5 | 1.8292 | 0.02301 | -0.0047 | 79.4959
18 | 1.8469 | 0.02527 | -0.0018 | 73.0867
18.5 | 1.863 | 0.02781 | 0.0008 | 66.9903
19 | 1.8742 | 0.0309 | 0.0032 | 60.6537
19.5 | 1.8609 | 0.03635 | 0.0058 | 51.1939
20 | 1.8687 | 0.04037 | 0.0069 | 46.2893

## 141. Re 18M Mach 0.25 (1)
BIGFOIL.COM POLAR EXPORT
NACA64A212
NACA64A212 |  |  |  | Cl Max: | 1.101 | at alpha= | 9.5 | deg
JavaFoil+Calcfoil stall+Eppler ext transition |  |  |  | L/D Max: | 113.197 | at alpha= | 7 | deg
Re: | 18000000 |  |  | Cd Min: | 0.0052 | at alpha= | -1 | deg
Mach: | 0.25 |  |  | Cl=0 at alpha= | -1.6129 | deg
|  |  |  | @ Cl=0.1, Cd= | 0.0052315
|  |  |  | @ Cl=0.4, Cd= | 0.0056213
|  |  |  | @ Cl=0.6, Cd= | 0.09453
alpha (deg) | Cl | Cd | Cm | Cl/Cd
-15.5 | -0.326 | 0.11342 | -0.01 | -2.877
-15 | -0.384 | 0.1098 | -0.01 | -3.501
-14.5 | -0.438 | 0.10239 | -0.011 | -4.275
-14 | -0.488 | 0.09339 | -0.011 | -5.22
-13.5 | -0.531 | 0.08939 | -0.012 | -5.939
-13 | -0.572 | 0.08021 | -0.013 | -7.133
-12.5 | -0.611 | 0.0695 | -0.015 | -8.795
-12 | -0.669 | 0.04474 | -0.019 | -14.949
-11.5 | -0.761 | 0.0154 | -0.023 | -49.419
-11 | -0.802 | 0.01114 | -0.025 | -72.034
-10.5 | -0.817 | 0.01003 | -0.026 | -81.406
-10 | -0.813 | 0.00936 | -0.027 | -86.79
-9.5 | -0.797 | 0.00889 | -0.027 | -89.668
-9 | -0.772 | 0.00855 | -0.028 | -90.319
-8.5 | -0.741 | 0.00821 | -0.029 | -90.291
-8 | -0.705 | 0.00786 | -0.03 | -89.719
-7.5 | -0.664 | 0.00764 | -0.03 | -86.956
-7 | -0.619 | 0.00739 | -0.031 | -83.738
-6.5 | -0.571 | 0.00721 | -0.032 | -79.18
-6 | -0.519 | 0.00698 | -0.032 | -74.372
-5.5 | -0.465 | 0.00678 | -0.033 | -68.589
-5 | -0.409 | 0.00659 | -0.034 | -62.013
-4.5 | -0.351 | 0.00642 | -0.035 | -54.691
-4 | -0.292 | 0.00626 | -0.035 | -46.603
-3.5 | -0.232 | 0.00616 | -0.036 | -37.649
-3 | -0.171 | 0.00598 | -0.037 | -28.584
-2.5 | -0.11 | 0.00583 | -0.037 | -18.834
-2 | -0.048 | 0.00563 | -0.038 | -8.554
-1.5 | 0.014 | 0.0054 | -0.039 | 2.527
-1 | 0.076 | 0.0052 | -0.04 | 14.515
-0.5 | 0.137 | 0.00528 | -0.04 | 26.034
0 | 0.199 | 0.00532 | -0.041 | 37.457
0.5 | 0.261 | 0.00538 | -0.042 | 48.582
1 | 0.323 | 0.00537 | -0.042 | 60.189
1.5 | 0.385 | 0.00555 | -0.043 | 69.372
2 | 0.446 | 0.00584 | -0.044 | 76.335
2.5 | 0.507 | 0.00607 | -0.045 | 83.529
3 | 0.567 | 0.00649 | -0.045 | 87.404
3.5 | 0.627 | 0.00681 | -0.046 | 92.106
4 | 0.686 | 0.00711 | -0.047 | 96.43
4.5 | 0.743 | 0.00734 | -0.047 | 101.29
5 | 0.799 | 0.00761 | -0.048 | 104.963
5.5 | 0.853 | 0.00788 | -0.049 | 108.201
6 | 0.904 | 0.00812 | -0.049 | 111.399
6.5 | 0.952 | 0.00843 | -0.05 | 112.929
7 | 0.994 | 0.00878 | -0.051 | 113.197
7.5 | 1.03 | 0.00915 | -0.051 | 112.549
8 | 1.059 | 0.00955 | -0.052 | 110.883
8.5 | 1.082 | 0.00997 | -0.053 | 108.502
9 | 1.096 | 0.01045 | -0.053 | 104.893
9.5 | 1.101 | 0.01109 | -0.054 | 99.259
10 | 1.096 | 0.0117 | -0.055 | 93.695
10.5 | 1.076 | 0.01251 | -0.055 | 86.034
11 | 1.046 | 0.01333 | -0.055 | 78.465
11.5 | 1.007 | 0.01447 | -0.056 | 69.604
12 | 0.942 | 0.01833 | -0.055 | 51.37
12.5 | 0.765 | 0.06996 | -0.039 | 10.939
13 | 0.704 | 0.08273 | -0.034 | 8.507
13.5 | 0.657 | 0.0791 | -0.039 | 8.303
14 | 0.592 | 0.08716 | -0.037 | 6.791
14.5 | 0.524 | 0.09453 | -0.036 | 5.546

## 142. Re 18M Mach 0.25 (2)
BIGFOIL.COM POLAR EXPORT
NACA64A212
NACA64A212 |  |  |  | Cl Max: | 1.7658 | at alpha= | 16.5 | deg
XFOIL ncrit=9 |  |  |  | L/D Max: | 132.875 | at alpha= | 9 | deg
Re: | 18000000 |  |  | Cd Min: | 0.19605 | at alpha= | -20 | deg
Mach: | 0.25 |  |  | Cl=0 at alpha= | -1.7605 | deg
|  |  |  | @ Cl=0.1, Cd= | 0.0044437
|  |  |  | @ Cl=0.4, Cd= | 0.0052228
|  |  |  | @ Cl=0.6, Cd= | 0.0060628
alpha (deg) | Cl | Cd | Cm | Cl/Cd
-20 | -0.8317 | 0.19605 | 0.0261 | -4.2423
-19.5 | -1.3429 | 0.0914 | -0.0452 | -14.6926
-19 | -1.4186 | 0.07209 | -0.0585 | -19.6782
-18.5 | -1.4669 | 0.05815 | -0.0677 | -25.2261
-18 | -1.5103 | 0.04652 | -0.0742 | -32.4656
-17.5 | -1.5305 | 0.03841 | -0.0772 | -39.8464
-17 | -1.5516 | 0.03111 | -0.0784 | -49.8746
-16.5 | -1.5631 | 0.02547 | -0.0771 | -61.3702
-16 | -1.5628 | 0.02159 | -0.0736 | -72.3854
-15.5 | -1.5484 | 0.01928 | -0.0682 | -80.3112
-15 | -1.5147 | 0.01773 | -0.0638 | -85.4315
-14.5 | -1.4725 | 0.01602 | -0.0605 | -91.9164
-14 | -1.4249 | 0.01482 | -0.0574 | -96.1471
-13.5 | -1.3804 | 0.01333 | -0.0541 | -103.5559
-13 | -1.3293 | 0.01227 | -0.0515 | -108.3374
-12.5 | -1.2745 | 0.01143 | -0.0495 | -111.5048
-12 | -1.2174 | 0.01073 | -0.0481 | -113.4576
-11.5 | -1.1586 | 0.01021 | -0.0469 | -113.477
-11 | -1.1012 | 0.00957 | -0.0457 | -115.0679
-10.5 | -1.0421 | 0.00906 | -0.0448 | -115.0221
-10 | -0.9813 | 0.00863 | -0.0445 | -113.708
-9.5 | -0.9191 | 0.00816 | -0.0446 | -112.6348
-9 | -0.8558 | 0.00761 | -0.045 | -112.4573
-8.5 | -0.769 | 0.00721 | -0.0508 | -106.6574
-8 | -0.699 | 0.00687 | -0.053 | -101.7467
-7.5 | -0.6358 | 0.00662 | -0.0537 | -96.0423
-7 | -0.5762 | 0.00637 | -0.0537 | -90.4553
-6 | -0.4625 | 0.00592 | -0.0527 | -78.125
-5.5 | -0.4067 | 0.00574 | -0.052 | -70.8537
-5 | -0.3509 | 0.0056 | -0.0514 | -62.6607
-4.5 | -0.296 | 0.00543 | -0.0506 | -54.512
-4 | -0.2409 | 0.0053 | -0.0498 | -45.4528
-3.5 | -0.186 | 0.00518 | -0.0491 | -35.9073
-3 | -0.1318 | 0.00505 | -0.0483 | -26.099
-2.5 | -0.0778 | 0.00495 | -0.0474 | -15.7172
-2 | -0.0251 | 0.00486 | -0.0463 | -5.1646
-1.5 | 0.0273 | 0.00471 | -0.0451 | 5.7962
-1 | 0.0786 | 0.00453 | -0.0438 | 17.351
-0.5 | 0.1282 | 0.00433 | -0.0421 | 29.6074
0 | 0.1782 | 0.00416 | -0.0405 | 42.8365
0.5 | 0.2228 | 0.00408 | -0.0378 | 54.6078
1 | 0.2677 | 0.00427 | -0.0351 | 62.6932
2 | 0.3597 | 0.00504 | -0.0302 | 71.369
2.5 | 0.4104 | 0.00527 | -0.0287 | 77.8748
3 | 0.4611 | 0.0055 | -0.0272 | 83.8364
3.5 | 0.5136 | 0.00572 | -0.0261 | 89.7902
4 | 0.5664 | 0.00594 | -0.025 | 95.3535
4.5 | 0.6211 | 0.00614 | -0.0243 | 101.1564
5 | 0.6766 | 0.00637 | -0.0238 | 106.2166
5.5 | 0.7337 | 0.00661 | -0.0236 | 110.9985
6 | 0.7942 | 0.00688 | -0.0242 | 115.436
6.5 | 0.8588 | 0.00718 | -0.0257 | 119.61
7 | 0.9312 | 0.00751 | -0.0288 | 123.9947
7.5 | 1.0163 | 0.00785 | -0.0347 | 129.465
8 | 1.0787 | 0.00823 | -0.0355 | 131.0693
8.5 | 1.138 | 0.00863 | -0.0354 | 131.8656
9 | 1.1972 | 0.00901 | -0.0353 | 132.8746
9.5 | 1.2525 | 0.00955 | -0.0343 | 131.1518
10 | 1.3098 | 0.01001 | -0.0336 | 130.8492
10.5 | 1.3706 | 0.01045 | -0.0338 | 131.1579
11 | 1.414 | 0.01096 | -0.03 | 129.0146
11.5 | 1.4875 | 0.01179 | -0.0326 | 126.1662
12 | 1.5318 | 0.01252 | -0.0291 | 122.3482
12.5 | 1.5652 | 0.01343 | -0.0236 | 116.545
13 | 1.6008 | 0.01436 | -0.0187 | 111.4763
13.5 | 1.6349 | 0.01544 | -0.0139 | 105.8873
14 | 1.6668 | 0.01673 | -0.0092 | 99.6294
14.5 | 1.6961 | 0.01828 | -0.0045 | 92.7845
15 | 1.7234 | 0.02007 | 0.0001 | 85.8695
15.5 | 1.7409 | 0.02263 | 0.0049 | 76.9289
16 | 1.7524 | 0.02583 | 0.0095 | 67.8436
16.5 | 1.7658 | 0.02916 | 0.0131 | 60.5556
17 | 1.7623 | 0.03411 | 0.0165 | 51.6652
17.5 | 1.7626 | 0.0392 | 0.0186 | 44.9643
18 | 1.7476 | 0.0462 | 0.0195 | 37.8268
18.5 | 1.7236 | 0.05483 | 0.0186 | 31.4353
19 | 1.6919 | 0.06511 | 0.016 | 25.9853
19.5 | 1.6321 | 0.07973 | 0.0098 | 20.4703
20 | 1.6112 | 0.09036 | 0.0051 | 17.8309

## 143. Re 18M Mach 0.50 (1)
BIGFOIL.COM POLAR EXPORT
NACA64A212
NACA64A212 |  |  |  | Cl Max: | 1.175 | at alpha= | 20 | deg
JavaFoil+Calcfoil stall+Eppler ext transition |  |  |  | L/D Max: | 103.843 | at alpha= | 5.5 | deg
Re: | 18000000 |  |  | Cd Min: | 0.00532 | at alpha= | -1 | deg
Mach: | 0.5 |  |  | Cl=0 at alpha= | -1.6087 | deg
|  |  |  | @ Cl=0.1, Cd= | 0.0053223
|  |  |  | @ Cl=0.4, Cd= | 0.0056587
|  |  |  | @ Cl=0.6, Cd= | 0.006699
alpha (deg) | Cl | Cd | Cm | Cl/Cd
-20 | -1.008 | 0.17274 | -0.009 | -5.838
-19.5 | -0.981 | 0.17209 | -0.01 | -5.698
-19 | -0.953 | 0.16682 | -0.01 | -5.713
-18.5 | -0.928 | 0.15037 | -0.01 | -6.173
-18 | -0.901 | 0.14658 | -0.011 | -6.145
-17.5 | -0.873 | 0.14072 | -0.011 | -6.203
-17 | -0.845 | 0.13634 | -0.011 | -6.2
-16.5 | -0.819 | 0.12903 | -0.012 | -6.345
-16 | -0.792 | 0.11864 | -0.012 | -6.676
-15.5 | -0.766 | 0.11259 | -0.013 | -6.804
-15 | -0.743 | 0.09598 | -0.014 | -7.742
-14.5 | -0.721 | 0.08651 | -0.015 | -8.33
-14 | -0.719 | 0.0614 | -0.018 | -11.71
-13.5 | -0.758 | 0.02278 | -0.023 | -33.288
-13 | -0.629 | 0.08706 | -0.014 | -7.224
-12.5 | -0.599 | 0.08473 | -0.014 | -7.074
-12 | -0.623 | 0.03961 | -0.022 | -15.734
-11.5 | -0.642 | 0.01697 | -0.026 | -37.849
-11 | -0.519 | 0.07011 | -0.016 | -7.408
-10.5 | -0.491 | 0.06762 | -0.015 | -7.263
-10 | -0.468 | 0.058 | -0.018 | -8.074
-9.5 | -0.525 | 0.01246 | -0.03 | -42.176
-9 | -0.506 | 0.01037 | -0.031 | -48.768
-8.5 | -0.38 | 0.05575 | -0.016 | -6.817
-8 | -0.354 | 0.0499 | -0.017 | -7.088
-7.5 | -0.404 | 0.00905 | -0.034 | -44.597
-7 | -0.537 | 0.00855 | -0.035 | -62.871
-6.5 | -0.568 | 0.00808 | -0.035 | -70.322
-6 | -0.544 | 0.00769 | -0.036 | -70.684
-5.5 | -0.5 | 0.00741 | -0.037 | -67.503
-5 | -0.447 | 0.00711 | -0.038 | -62.839
-4.5 | -0.387 | 0.00683 | -0.039 | -56.656
-4 | -0.324 | 0.00662 | -0.039 | -48.936
-3.5 | -0.258 | 0.00643 | -0.04 | -40.121
-3 | -0.191 | 0.00626 | -0.041 | -30.473
-2.5 | -0.123 | 0.00608 | -0.042 | -20.152
-2 | -0.054 | 0.00586 | -0.043 | -9.183
-1.5 | 0.015 | 0.00553 | -0.043 | 2.754
-1 | 0.084 | 0.00532 | -0.044 | 15.86
-0.5 | 0.154 | 0.00533 | -0.045 | 28.804
0 | 0.223 | 0.00542 | -0.046 | 41.117
0.5 | 0.292 | 0.00551 | -0.047 | 53.003
1 | 0.361 | 0.00554 | -0.047 | 65.207
1.5 | 0.43 | 0.00575 | -0.048 | 74.768
2 | 0.498 | 0.00612 | -0.049 | 81.334
2.5 | 0.566 | 0.00643 | -0.05 | 88.071
3 | 0.633 | 0.00696 | -0.051 | 90.975
3.5 | 0.698 | 0.00738 | -0.051 | 94.645
4 | 0.762 | 0.00774 | -0.052 | 98.351
4.5 | 0.822 | 0.00807 | -0.053 | 101.92
5 | 0.878 | 0.00847 | -0.054 | 103.598
5.5 | 0.927 | 0.00893 | -0.055 | 103.843
6 | 0.966 | 0.0094 | -0.055 | 102.741
6.5 | 0.983 | 0.00998 | -0.056 | 98.479
7 | 0.941 | 0.01078 | -0.057 | 87.289
7.5 | 0.617 | 0.01231 | -0.057 | 50.104
8 | 0.652 | 0.01234 | -0.058 | 52.855
8.5 | 0.68 | 0.01343 | -0.058 | 50.66
9 | 0.585 | 0.05748 | -0.033 | 10.179
9.5 | 0.746 | 0.01402 | -0.06 | 53.195
10 | 0.773 | 0.0159 | -0.06 | 48.616
10.5 | 0.672 | 0.0645 | -0.038 | 10.417
11 | 0.839 | 0.01631 | -0.061 | 51.406
11.5 | 0.861 | 0.01883 | -0.061 | 45.724
12 | 0.837 | 0.03485 | -0.057 | 24.001
12.5 | 0.78 | 0.0803 | -0.04 | 9.715
13 | 0.95 | 0.02162 | -0.063 | 43.929
13.5 | 0.952 | 0.03011 | -0.061 | 31.616
14 | 0.871 | 0.08472 | -0.045 | 10.277
14.5 | 0.883 | 0.10711 | -0.039 | 8.245
15 | 0.908 | 0.11682 | -0.039 | 7.77
15.5 | 0.934 | 0.12465 | -0.039 | 7.496
16 | 0.962 | 0.12724 | -0.04 | 7.561
16.5 | 0.991 | 0.13192 | -0.042 | 7.511
17 | 1.017 | 0.14033 | -0.043 | 7.249
17.5 | 1.041 | 0.15641 | -0.042 | 6.653
18 | 1.068 | 0.16179 | -0.043 | 6.603
18.5 | 1.095 | 0.16573 | -0.044 | 6.61
19 | 1.124 | 0.16824 | -0.045 | 6.678
19.5 | 1.151 | 0.17511 | -0.046 | 6.572
20 | 1.175 | 0.19494 | -0.046 | 6.026

## 144. Re 18M Mach 0.50 (2)
BIGFOIL.COM POLAR EXPORT
NACA64A212
NACA64A212 |  |  |  | Cl Max: | 1.1943 | at alpha= | 8 | deg
XFOIL ncrit=9 |  |  |  | L/D Max: | 125.591 | at alpha= | 7 | deg
Re: | 18000000 |  |  | Cd Min: | 0.11046 | at alpha= | 13 | deg
Mach: | 0.5 |  |  | Cl=0 at alpha= | -99 | deg
|  |  |  | @ Cl=0.1, Cd= | 0.00412
|  |  |  | @ Cl=0.4, Cd= | 0.0051397
|  |  |  | @ Cl=0.6, Cd= | 0.0061708
alpha (deg) | Cl | Cd | Cm | Cl/Cd
0 | 0.1983 | 0.00412 | -0.0445 | 48.1311
0.5 | 0.2505 | 0.00394 | -0.0417 | 63.5787
1 | 0.3039 | 0.00409 | -0.039 | 74.3032
1.5 | 0.3477 | 0.00471 | -0.0345 | 73.8217
2 | 0.3982 | 0.00513 | -0.0312 | 77.6218
2.5 | 0.4537 | 0.00543 | -0.0289 | 83.5543
3 | 0.5107 | 0.00573 | -0.0267 | 89.1274
3.5 | 0.5701 | 0.00603 | -0.0248 | 94.5439
4 | 0.6317 | 0.00632 | -0.0233 | 99.9525
4.5 | 0.6964 | 0.00662 | -0.0222 | 105.1964
5 | 0.7658 | 0.00692 | -0.0218 | 110.6647
5.5 | 0.8406 | 0.00727 | -0.0221 | 115.6259
6 | 0.9224 | 0.00768 | -0.0235 | 120.1042
6.5 | 1.0197 | 0.00816 | -0.0273 | 124.9632
7 | 1.0939 | 0.00871 | -0.0258 | 125.5913
7.5 | 1.1586 | 0.00957 | -0.0218 | 121.0658
8 | 1.1943 | 0.01138 | -0.0129 | 104.9473
8.5 | 1.1921 | 0.01551 | -0.0009 | 76.8601
9 | 1.1761 | 0.02144 | 0.0094 | 54.8554
9.5 | 1.1488 | 0.02807 | 0.0172 | 40.9263
10 | 1.1169 | 0.03603 | 0.02 | 30.9992
11 | 1.0415 | 0.05709 | 0.0148 | 18.2431
11.5 | 1.0069 | 0.06947 | 0.0082 | 14.494
12 | 0.9814 | 0.08263 | -0.0002 | 11.877
12.5 | 0.9598 | 0.09715 | -0.0093 | 9.8796
13 | 0.9444 | 0.11046 | -0.0158 | 8.5497

## 145. Re 20M Mach 0.00 (1)
BIGFOIL.COM POLAR EXPORT
NACA64A212
NACA64A212 |  |  |  | Cl Max: | 1.166 | at alpha= | 11 | deg
JavaFoil+Calcfoil stall+Eppler ext transition |  |  |  | L/D Max: | 117.794 | at alpha= | 8 | deg
Re: | 20000000 |  |  | Cd Min: | 0.00536 | at alpha= | -1.5 | deg
Mach: | 0 |  |  | Cl=0 at alpha= | -1.6083 | deg
|  |  |  | @ Cl=0.1, Cd= | 0.0053755
|  |  |  | @ Cl=0.4, Cd= | 0.0056453
|  |  |  | @ Cl=0.6, Cd= | 0.0065605
alpha (deg) | Cl | Cd | Cm | Cl/Cd
-17 | -0.633 | 0.11893 | -0.009 | -5.319
-16.5 | -0.652 | 0.11296 | -0.01 | -5.768
-16 | -0.67 | 0.10737 | -0.01 | -6.236
-15.5 | -0.687 | 0.10113 | -0.011 | -6.79
-15 | -0.703 | 0.09494 | -0.011 | -7.401
-14.5 | -0.728 | 0.07863 | -0.013 | -9.255
-14 | -0.794 | 0.03888 | -0.018 | -20.425
-13.5 | -0.86 | 0.01663 | -0.02 | -51.741
-13 | -0.891 | 0.01218 | -0.022 | -73.173
-12.5 | -0.9 | 0.01115 | -0.022 | -80.731
-12 | -0.905 | 0.01032 | -0.023 | -87.734
-11.5 | -0.898 | 0.00976 | -0.024 | -91.961
-11 | -0.885 | 0.0093 | -0.025 | -95.115
-10.5 | -0.867 | 0.00896 | -0.025 | -96.808
-10 | -0.845 | 0.0086 | -0.026 | -98.253
-9.5 | -0.815 | 0.00833 | -0.027 | -97.911
-9 | -0.781 | 0.00803 | -0.027 | -97.16
-8.5 | -0.742 | 0.00776 | -0.028 | -95.585
-8 | -0.7 | 0.00751 | -0.029 | -93.274
-7.5 | -0.656 | 0.00729 | -0.029 | -89.911
-7 | -0.608 | 0.0071 | -0.03 | -85.672
-6.5 | -0.558 | 0.00696 | -0.031 | -80.247
-6 | -0.506 | 0.00677 | -0.031 | -74.769
-5.5 | -0.453 | 0.00658 | -0.032 | -68.779
-5 | -0.397 | 0.00641 | -0.033 | -61.975
-4.5 | -0.341 | 0.00625 | -0.033 | -54.472
-4 | -0.283 | 0.00613 | -0.034 | -46.205
-3.5 | -0.225 | 0.006 | -0.035 | -37.427
-3 | -0.166 | 0.00589 | -0.036 | -28.115
-2.5 | -0.106 | 0.00571 | -0.036 | -18.613
-2 | -0.047 | 0.00559 | -0.037 | -8.342
-1.5 | 0.013 | 0.00536 | -0.038 | 2.464
-1 | 0.073 | 0.00538 | -0.038 | 13.596
-0.5 | 0.133 | 0.00537 | -0.039 | 24.766
0 | 0.193 | 0.00542 | -0.04 | 35.632
0.5 | 0.253 | 0.00544 | -0.04 | 46.456
1 | 0.313 | 0.00551 | -0.041 | 56.759
1.5 | 0.373 | 0.00554 | -0.042 | 67.207
2 | 0.432 | 0.00577 | -0.042 | 74.781
2.5 | 0.491 | 0.00593 | -0.043 | 82.706
3 | 0.55 | 0.00635 | -0.044 | 86.58
3.5 | 0.607 | 0.00659 | -0.045 | 92.162
4 | 0.665 | 0.00688 | -0.045 | 96.573
4.5 | 0.721 | 0.00708 | -0.046 | 101.84
5 | 0.776 | 0.00735 | -0.047 | 105.588
5.5 | 0.829 | 0.00756 | -0.047 | 109.71
6 | 0.881 | 0.00779 | -0.048 | 113.154
6.5 | 0.93 | 0.00804 | -0.049 | 115.701
7 | 0.974 | 0.0083 | -0.049 | 117.374
7.5 | 1.015 | 0.00863 | -0.05 | 117.694
8 | 1.052 | 0.00893 | -0.05 | 117.794
8.5 | 1.084 | 0.00928 | -0.051 | 116.777
9 | 1.111 | 0.00964 | -0.052 | 115.216
9.5 | 1.133 | 0.01005 | -0.052 | 112.743
10 | 1.149 | 0.01053 | -0.053 | 109.112
10.5 | 1.16 | 0.01114 | -0.054 | 104.104
11 | 1.166 | 0.01176 | -0.054 | 99.106
11.5 | 1.162 | 0.01184 | -0.055 | 98.138
12 | 1.149 | 0.01314 | -0.055 | 87.449
12.5 | 1.137 | 0.01376 | -0.055 | 82.596
13 | 1.119 | 0.01466 | -0.056 | 76.36
13.5 | 1.098 | 0.01558 | -0.056 | 70.479
14 | 1.065 | 0.01799 | -0.056 | 59.193
14.5 | 1.03 | 0.02065 | -0.056 | 49.888
15 | 0.967 | 0.03206 | -0.054 | 30.149
15.5 | 0.918 | 0.04184 | -0.052 | 21.934
16 | 0.825 | 0.0815 | -0.044 | 10.118

## 146. Re 20M Mach 0.00 (2)
BIGFOIL.COM POLAR EXPORT
NACA64A212
NACA64A212 |  |  |  | Cl Max: | 1.901 | at alpha= | 20 | deg
XFOIL ncrit=9 |  |  |  | L/D Max: | 138.421 | at alpha= | 11 | deg
Re: | 20000000 |  |  | Cd Min: | 0.03447 | at alpha= | 20 | deg
Mach: | 0 |  |  | Cl=0 at alpha= | -1.7549 | deg
|  |  |  | @ Cl=0.1, Cd= | 0.00445
|  |  |  | @ Cl=0.4, Cd= | 0.0052268
|  |  |  | @ Cl=0.6, Cd= | 0.0059551
alpha (deg) | Cl | Cd | Cm | Cl/Cd
-8.5 | -0.7245 | 0.00675 | -0.048 | -107.3333
-8 | -0.6636 | 0.00652 | -0.0495 | -101.7791
-7.5 | -0.6065 | 0.00632 | -0.0501 | -95.9652
-7 | -0.5512 | 0.00612 | -0.0502 | -90.0654
-6.5 | -0.4969 | 0.00595 | -0.0501 | -83.5126
-6 | -0.4444 | 0.00571 | -0.0496 | -77.8284
-5.5 | -0.391 | 0.00557 | -0.0493 | -70.1975
-5 | -0.3378 | 0.00544 | -0.0488 | -62.0956
-4.5 | -0.2851 | 0.00529 | -0.0483 | -53.8941
-4 | -0.2324 | 0.00517 | -0.0477 | -44.9516
-3.5 | -0.1796 | 0.00507 | -0.0471 | -35.4241
-3 | -0.128 | 0.00498 | -0.0463 | -25.7028
-2.5 | -0.0761 | 0.0049 | -0.0455 | -15.5306
-2 | -0.0251 | 0.00481 | -0.0445 | -5.2183
-1.5 | 0.0261 | 0.00468 | -0.0436 | 5.5769
-1 | 0.0758 | 0.00454 | -0.0424 | 16.696
-0.5 | 0.1242 | 0.00436 | -0.0408 | 28.4862
0 | 0.1721 | 0.00423 | -0.0392 | 40.6856
0.5 | 0.2132 | 0.00432 | -0.0362 | 49.3519
1 | 0.2565 | 0.00445 | -0.0337 | 57.6404
1.5 | 0.3025 | 0.00473 | -0.0317 | 63.9535
2 | 0.3489 | 0.00502 | -0.0298 | 69.502
2.5 | 0.3982 | 0.00522 | -0.0285 | 76.2835
3.5 | 0.4987 | 0.0056 | -0.0263 | 89.0536
4 | 0.5493 | 0.00579 | -0.0254 | 94.8705
4.5 | 0.6015 | 0.00596 | -0.0248 | 100.9228
5 | 0.654 | 0.00616 | -0.0243 | 106.1688
5.5 | 0.7073 | 0.00638 | -0.024 | 110.8621
6 | 0.7624 | 0.00661 | -0.0242 | 115.3404
6.5 | 0.8207 | 0.00684 | -0.0251 | 119.9854
7.5 | 0.9749 | 0.00745 | -0.036 | 130.8591
8 | 1.0374 | 0.00773 | -0.038 | 134.2044
8.5 | 1.0941 | 0.00809 | -0.0387 | 135.241
9 | 1.1499 | 0.00841 | -0.0393 | 136.7301
9.5 | 1.204 | 0.00876 | -0.0395 | 137.4429
10 | 1.2585 | 0.0091 | -0.0398 | 138.2967
10.5 | 1.3121 | 0.00954 | -0.0401 | 137.5367
11 | 1.3676 | 0.00988 | -0.0408 | 138.4211
11.5 | 1.4086 | 0.01025 | -0.0382 | 137.4244
12 | 1.478 | 0.0108 | -0.0422 | 136.8519
12.5 | 1.5233 | 0.01133 | -0.0408 | 134.4484
13 | 1.5675 | 0.01194 | -0.0393 | 131.2814
13.5 | 1.6092 | 0.01265 | -0.0374 | 127.2095
14 | 1.6387 | 0.01343 | -0.0331 | 122.0179
14.5 | 1.6713 | 0.01413 | -0.0296 | 118.2803
15 | 1.7037 | 0.01486 | -0.0263 | 114.6501
15.5 | 1.7331 | 0.01579 | -0.0228 | 109.7593
16 | 1.7613 | 0.01684 | -0.0195 | 104.5903
16.5 | 1.7892 | 0.01798 | -0.0164 | 99.5106
17 | 1.8132 | 0.0194 | -0.0131 | 93.4639
17.5 | 1.8371 | 0.02092 | -0.0102 | 87.8155
18 | 1.8583 | 0.02272 | -0.0074 | 81.7914
18.5 | 1.8763 | 0.02483 | -0.0046 | 75.5658
19 | 1.8918 | 0.02728 | -0.0022 | 69.3475
19.5 | 1.8899 | 0.03128 | 0.0008 | 60.4188
20 | 1.901 | 0.03447 | 0.0025 | 55.1494

## 147. Re 20M Mach 0.10 (1)
BIGFOIL.COM POLAR EXPORT
NACA64A212
NACA64A212 |  |  |  | Cl Max: | 1.155 | at alpha= | 11 | deg
JavaFoil+Calcfoil stall+Eppler ext transition |  |  |  | L/D Max: | 117.401 | at alpha= | 8 | deg
Re: | 20000000 |  |  | Cd Min: | 0.00536 | at alpha= | -1.5 | deg
Mach: | 0.1 |  |  | Cl=0 at alpha= | -1.6083 | deg
|  |  |  | @ Cl=0.1, Cd= | 0.0053757
|  |  |  | @ Cl=0.4, Cd= | 0.0056697
|  |  |  | @ Cl=0.6, Cd= | 0.0065917
alpha (deg) | Cl | Cd | Cm | Cl/Cd
-17 | -0.587 | 0.1234 | -0.009 | -4.754
-16.5 | -0.609 | 0.11661 | -0.009 | -5.22
-16 | -0.631 | 0.10913 | -0.01 | -5.782
-15.5 | -0.651 | 0.10431 | -0.01 | -6.238
-15 | -0.67 | 0.09728 | -0.011 | -6.891
-14.5 | -0.691 | 0.08741 | -0.012 | -7.907
-14 | -0.716 | 0.07386 | -0.014 | -9.692
-13.5 | -0.807 | 0.02581 | -0.019 | -31.281
-13 | -0.852 | 0.0151 | -0.021 | -56.392
-12.5 | -0.88 | 0.01158 | -0.022 | -75.967
-12 | -0.892 | 0.01057 | -0.023 | -84.382
-11.5 | -0.887 | 0.00991 | -0.024 | -89.543
-11 | -0.878 | 0.0094 | -0.025 | -93.342
-10.5 | -0.863 | 0.00905 | -0.025 | -95.33
-10 | -0.842 | 0.00868 | -0.026 | -97.036
-9.5 | -0.814 | 0.00837 | -0.027 | -97.273
-9 | -0.78 | 0.0081 | -0.027 | -96.356
-8.5 | -0.743 | 0.00779 | -0.028 | -95.269
-8 | -0.702 | 0.00754 | -0.029 | -92.99
-7.5 | -0.657 | 0.00731 | -0.029 | -89.878
-7 | -0.61 | 0.00717 | -0.03 | -85.087
-6.5 | -0.56 | 0.00698 | -0.031 | -80.332
-6 | -0.508 | 0.00678 | -0.032 | -75.036
-5.5 | -0.455 | 0.00662 | -0.032 | -68.625
-5 | -0.399 | 0.00643 | -0.033 | -62.045
-4.5 | -0.342 | 0.00627 | -0.034 | -54.581
-4 | -0.284 | 0.00613 | -0.034 | -46.374
-3.5 | -0.226 | 0.00603 | -0.035 | -37.445
-3 | -0.167 | 0.0059 | -0.036 | -28.233
-2.5 | -0.107 | 0.00573 | -0.036 | -18.627
-2 | -0.047 | 0.00559 | -0.037 | -8.376
-1.5 | 0.013 | 0.00536 | -0.038 | 2.476
-1 | 0.074 | 0.00538 | -0.039 | 13.66
-0.5 | 0.134 | 0.00537 | -0.039 | 24.889
0 | 0.194 | 0.00542 | -0.04 | 35.808
0.5 | 0.254 | 0.00545 | -0.041 | 46.647
1 | 0.314 | 0.00551 | -0.041 | 57.014
1.5 | 0.374 | 0.00557 | -0.042 | 67.261
2 | 0.434 | 0.0058 | -0.043 | 74.821
2.5 | 0.493 | 0.00596 | -0.043 | 82.709
3 | 0.552 | 0.00636 | -0.044 | 86.859
3.5 | 0.61 | 0.00664 | -0.045 | 91.987
4 | 0.668 | 0.0069 | -0.045 | 96.839
4.5 | 0.724 | 0.0071 | -0.046 | 102.081
5 | 0.779 | 0.00737 | -0.047 | 105.81
5.5 | 0.833 | 0.00758 | -0.047 | 109.87
6 | 0.885 | 0.00781 | -0.048 | 113.267
6.5 | 0.933 | 0.00809 | -0.049 | 115.325
7 | 0.978 | 0.00838 | -0.049 | 116.649
7.5 | 1.018 | 0.00871 | -0.05 | 116.809
8 | 1.054 | 0.00897 | -0.051 | 117.401
8.5 | 1.085 | 0.00934 | -0.051 | 116.179
9 | 1.11 | 0.0097 | -0.052 | 114.479
9.5 | 1.13 | 0.01015 | -0.053 | 111.317
10 | 1.144 | 0.01075 | -0.053 | 106.431
10.5 | 1.153 | 0.0113 | -0.054 | 102.013
11 | 1.155 | 0.01217 | -0.055 | 94.866
11.5 | 1.145 | 0.01249 | -0.055 | 91.678
12 | 1.13 | 0.01343 | -0.055 | 84.142
12.5 | 1.113 | 0.0141 | -0.056 | 78.928
13 | 1.091 | 0.01488 | -0.056 | 73.318
13.5 | 1.063 | 0.01617 | -0.056 | 65.738
14 | 1.022 | 0.01939 | -0.056 | 52.725
14.5 | 0.977 | 0.0237 | -0.055 | 41.227
15 | 0.863 | 0.06134 | -0.047 | 14.074
15.5 | 0.807 | 0.08159 | -0.043 | 9.897
16 | 0.751 | 0.10523 | -0.037 | 7.138

## 148. Re 20M Mach 0.10 (2)
BIGFOIL.COM POLAR EXPORT
NACA64A212
NACA64A212 |  |  |  | Cl Max: | 1.8843 | at alpha= | 19 | deg
XFOIL ncrit=9 |  |  |  | L/D Max: | 137.69 | at alpha= | 11 | deg
Re: | 20000000 |  |  | Cd Min: | 0.03937 | at alpha= | 20 | deg
Mach: | 0.1 |  |  | Cl=0 at alpha= | -1.7553 | deg
|  |  |  | @ Cl=0.1, Cd= | 0.004452
|  |  |  | @ Cl=0.4, Cd= | 0.00522
|  |  |  | @ Cl=0.6, Cd= | 0.0059635
alpha (deg) | Cl | Cd | Cm | Cl/Cd
-8.5 | -0.7304 | 0.00679 | -0.0485 | -107.57
-8 | -0.6686 | 0.00656 | -0.0501 | -101.9207
-6 | -0.4473 | 0.00573 | -0.05 | -78.0628
-5.5 | -0.3935 | 0.00558 | -0.0496 | -70.5197
-5 | -0.3399 | 0.00545 | -0.0492 | -62.367
-4.5 | -0.2869 | 0.0053 | -0.0486 | -54.1321
-4 | -0.2338 | 0.00517 | -0.048 | -45.2224
-3.5 | -0.1807 | 0.00507 | -0.0474 | -35.641
-3 | -0.1287 | 0.00498 | -0.0466 | -25.8434
-2.5 | -0.0765 | 0.0049 | -0.0458 | -15.6122
-2 | -0.0252 | 0.00482 | -0.0448 | -5.2282
-1.5 | 0.0263 | 0.00468 | -0.0438 | 5.6197
-1 | 0.0763 | 0.00454 | -0.0426 | 16.8062
-0.5 | 0.1248 | 0.00436 | -0.041 | 28.6239
0 | 0.173 | 0.00423 | -0.0394 | 40.8983
0.5 | 0.2145 | 0.00429 | -0.0364 | 50
1 | 0.258 | 0.00444 | -0.0338 | 58.1081
1.5 | 0.3039 | 0.00473 | -0.0318 | 64.2495
2 | 0.3505 | 0.00503 | -0.0298 | 69.6819
2.5 | 0.4 | 0.00522 | -0.0285 | 76.6284
3 | 0.4504 | 0.00541 | -0.0274 | 83.2532
3.5 | 0.5012 | 0.00561 | -0.0263 | 89.3405
4.5 | 0.6046 | 0.00598 | -0.0247 | 101.1037
5 | 0.6576 | 0.00618 | -0.0242 | 106.4078
5.5 | 0.7114 | 0.0064 | -0.0239 | 111.1562
6 | 0.7671 | 0.00664 | -0.0241 | 115.5271
6.5 | 0.8262 | 0.00688 | -0.0251 | 120.0872
8 | 1.0442 | 0.00778 | -0.0377 | 134.2159
8.5 | 1.1011 | 0.00816 | -0.0383 | 134.9387
9 | 1.1575 | 0.00848 | -0.0388 | 136.4976
9.5 | 1.2117 | 0.00886 | -0.0388 | 136.7607
10 | 1.2667 | 0.0092 | -0.039 | 137.6848
10.5 | 1.3206 | 0.00967 | -0.0391 | 136.5667
11 | 1.3769 | 0.01 | -0.0397 | 137.69
11.5 | 1.4198 | 0.01041 | -0.0373 | 136.3881
12 | 1.4879 | 0.01098 | -0.0407 | 135.51
12.5 | 1.5333 | 0.01157 | -0.039 | 132.5238
13 | 1.5773 | 0.01225 | -0.0372 | 128.7592
13.5 | 1.6136 | 0.01301 | -0.0338 | 124.0277
14 | 1.6451 | 0.01377 | -0.0297 | 119.4699
14.5 | 1.6777 | 0.01453 | -0.026 | 115.4646
15 | 1.7094 | 0.01538 | -0.0224 | 111.1443
15.5 | 1.7392 | 0.0164 | -0.0189 | 106.0488
16 | 1.7668 | 0.0176 | -0.0154 | 100.3864
16.5 | 1.7932 | 0.01895 | -0.012 | 94.628
17 | 1.8173 | 0.02052 | -0.0087 | 88.5624
17.5 | 1.8389 | 0.02236 | -0.0056 | 82.2406
18 | 1.8561 | 0.0246 | -0.0025 | 75.4512
18.5 | 1.8743 | 0.02695 | 0.0001 | 69.5473
19 | 1.8843 | 0.03006 | 0.0027 | 62.6846
20 | 1.8788 | 0.03937 | 0.0068 | 47.7216

## 149. Re 20M Mach 0.25 (1)
BIGFOIL.COM POLAR EXPORT
NACA64A212
NACA64A212 |  |  |  | Cl Max: | 1.101 | at alpha= | 9.5 | deg
JavaFoil+Calcfoil stall+Eppler ext transition |  |  |  | L/D Max: | 115.11 | at alpha= | 7 | deg
Re: | 20000000 |  |  | Cd Min: | 0.00538 | at alpha= | -1.5 | deg
Mach: | 0.25 |  |  | Cl=0 at alpha= | -1.6129 | deg
|  |  |  | @ Cl=0.1, Cd= | 0.00539
|  |  |  | @ Cl=0.4, Cd= | 0.0056741
|  |  |  | @ Cl=0.6, Cd= | 0.0913
alpha (deg) | Cl | Cd | Cm | Cl/Cd
-15.5 | -0.326 | 0.11354 | -0.01 | -2.874
-15 | -0.384 | 0.10832 | -0.01 | -3.549
-14.5 | -0.438 | 0.10239 | -0.011 | -4.276
-14 | -0.488 | 0.09274 | -0.012 | -5.26
-13.5 | -0.531 | 0.08798 | -0.012 | -6.041
-13 | -0.573 | 0.07932 | -0.013 | -7.219
-12.5 | -0.614 | 0.06713 | -0.015 | -9.145
-12 | -0.642 | 0.06213 | -0.016 | -10.334
-11.5 | -0.767 | 0.01406 | -0.024 | -54.568
-11 | -0.804 | 0.01088 | -0.025 | -73.959
-10.5 | -0.817 | 0.00986 | -0.026 | -82.83
-10 | -0.813 | 0.00925 | -0.027 | -87.896
-9.5 | -0.797 | 0.00874 | -0.027 | -91.206
-9 | -0.772 | 0.00844 | -0.028 | -91.454
-8.5 | -0.741 | 0.00808 | -0.029 | -91.72
-8 | -0.705 | 0.0078 | -0.03 | -90.394
-7.5 | -0.664 | 0.00755 | -0.03 | -87.942
-7 | -0.619 | 0.00731 | -0.031 | -84.742
-6.5 | -0.571 | 0.00712 | -0.032 | -80.194
-6 | -0.519 | 0.00692 | -0.032 | -75.008
-5.5 | -0.465 | 0.0067 | -0.033 | -69.443
-5 | -0.409 | 0.00651 | -0.034 | -62.781
-4.5 | -0.351 | 0.00635 | -0.035 | -55.28
-4 | -0.292 | 0.0062 | -0.035 | -47.116
-3.5 | -0.232 | 0.00608 | -0.036 | -38.109
-3 | -0.171 | 0.00594 | -0.037 | -28.78
-2.5 | -0.11 | 0.00577 | -0.037 | -19.019
-2 | -0.048 | 0.00564 | -0.038 | -8.529
-1.5 | 0.014 | 0.00538 | -0.039 | 2.532
-1 | 0.076 | 0.00539 | -0.04 | 14.006
-0.5 | 0.137 | 0.00539 | -0.04 | 25.484
0 | 0.199 | 0.00544 | -0.041 | 36.615
0.5 | 0.261 | 0.00548 | -0.042 | 47.668
1 | 0.323 | 0.00555 | -0.042 | 58.245
1.5 | 0.385 | 0.00562 | -0.043 | 68.449
2 | 0.446 | 0.00584 | -0.044 | 76.294
2.5 | 0.507 | 0.00603 | -0.045 | 84.079
3 | 0.567 | 0.00645 | -0.045 | 87.887
3.5 | 0.627 | 0.00675 | -0.046 | 92.829
4 | 0.686 | 0.00702 | -0.047 | 97.686
4.5 | 0.743 | 0.00724 | -0.047 | 102.644
5 | 0.799 | 0.00752 | -0.048 | 106.281
5.5 | 0.853 | 0.00776 | -0.049 | 109.846
6 | 0.904 | 0.00802 | -0.049 | 112.754
6.5 | 0.952 | 0.00831 | -0.05 | 114.518
7 | 0.994 | 0.00863 | -0.051 | 115.11
7.5 | 1.03 | 0.009 | -0.051 | 114.413
8 | 1.059 | 0.00939 | -0.052 | 112.846
8.5 | 1.082 | 0.00979 | -0.053 | 110.483
9 | 1.096 | 0.01031 | -0.053 | 106.314
9.5 | 1.101 | 0.01096 | -0.054 | 100.416
10 | 1.096 | 0.01153 | -0.055 | 95.069
10.5 | 1.078 | 0.01145 | -0.055 | 94.149
11 | 1.047 | 0.01312 | -0.055 | 79.778
11.5 | 1.008 | 0.01417 | -0.056 | 71.175
12 | 0.946 | 0.01741 | -0.055 | 54.355
12.5 | 0.775 | 0.06371 | -0.041 | 12.167
13 | 0.705 | 0.08119 | -0.035 | 8.686
13.5 | 0.658 | 0.0778 | -0.039 | 8.459
14 | 0.594 | 0.08489 | -0.038 | 6.996
14.5 | 0.527 | 0.0913 | -0.038 | 5.767

## 150. Re 20M Mach 0.25 (2)
BIGFOIL.COM POLAR EXPORT
NACA64A212
NACA64A212 |  |  |  | Cl Max: | 1.7823 | at alpha= | 17.5 | deg
XFOIL ncrit=9 |  |  |  | L/D Max: | 135.175 | at alpha= | 9 | deg
Re: | 20000000 |  |  | Cd Min: | 0.1091 | at alpha= | -20 | deg
Mach: | 0.25 |  |  | Cl=0 at alpha= | -1.7547 | deg
|  |  |  | @ Cl=0.1, Cd= | 0.0044528
|  |  |  | @ Cl=0.4, Cd= | 0.0052095
|  |  |  | @ Cl=0.6, Cd= | 0.0059836
alpha (deg) | Cl | Cd | Cm | Cl/Cd
-20 | -1.2805 | 0.1091 | -0.0337 | -11.7369
-19.5 | -1.38 | 0.08595 | -0.0494 | -16.0558
-19 | -1.4527 | 0.06758 | -0.0622 | -21.496
-18.5 | -1.4897 | 0.05551 | -0.0697 | -26.8366
-18 | -1.5371 | 0.04386 | -0.076 | -35.0456
-17.5 | -1.5622 | 0.03557 | -0.0786 | -43.919
-17 | -1.576 | 0.02917 | -0.0789 | -54.0281
-16.5 | -1.585 | 0.024 | -0.0769 | -66.0417
-16 | -1.5804 | 0.02063 | -0.0727 | -76.6069
-15.5 | -1.5655 | 0.01851 | -0.0667 | -84.5759
-15 | -1.5307 | 0.01706 | -0.062 | -89.7245
-14.5 | -1.4813 | 0.01546 | -0.0597 | -95.815
-14 | -1.4328 | 0.01433 | -0.0566 | -99.986
-13.5 | -1.3847 | 0.01307 | -0.0536 | -105.9449
-13 | -1.3339 | 0.01195 | -0.051 | -111.6234
-12.5 | -1.2782 | 0.01115 | -0.0491 | -114.6368
-12 | -1.2211 | 0.01046 | -0.0476 | -116.74
-11.5 | -1.1622 | 0.00993 | -0.0464 | -117.0393
-11 | -1.1039 | 0.00934 | -0.0453 | -118.1906
-10.5 | -1.0442 | 0.00884 | -0.0446 | -118.1222
-10 | -0.9831 | 0.00843 | -0.0443 | -116.6192
-9.5 | -0.9189 | 0.00806 | -0.0447 | -114.0074
-9 | -0.8538 | 0.0075 | -0.0456 | -113.84
-8.5 | -0.7646 | 0.0071 | -0.0519 | -107.6901
-8 | -0.6975 | 0.00676 | -0.0534 | -103.1805
-7.5 | -0.6357 | 0.00651 | -0.0538 | -97.6498
-7 | -0.5767 | 0.00628 | -0.0537 | -91.8312
-6 | -0.4631 | 0.00585 | -0.0526 | -79.1624
-5.5 | -0.4075 | 0.00566 | -0.0519 | -71.9965
-5 | -0.3517 | 0.00552 | -0.0512 | -63.7138
-4.5 | -0.2966 | 0.00536 | -0.0505 | -55.3358
-4 | -0.2414 | 0.00523 | -0.0498 | -46.1568
-3.5 | -0.1865 | 0.00511 | -0.049 | -36.4971
-3 | -0.1325 | 0.00501 | -0.0482 | -26.4471
-2.5 | -0.0788 | 0.00491 | -0.0472 | -16.0489
-2 | -0.0261 | 0.00482 | -0.0461 | -5.4149
-1.5 | 0.0271 | 0.0047 | -0.0451 | 5.766
-1 | 0.0788 | 0.00453 | -0.0438 | 17.3951
-0.5 | 0.1282 | 0.00435 | -0.0421 | 29.4713
0 | 0.1783 | 0.0042 | -0.0405 | 42.4524
0.5 | 0.2213 | 0.00423 | -0.0374 | 52.3168
1 | 0.2652 | 0.00439 | -0.0346 | 60.41
1.5 | 0.312 | 0.00473 | -0.0323 | 65.9619
2 | 0.3594 | 0.00505 | -0.0301 | 71.1683
2.5 | 0.4103 | 0.00525 | -0.0287 | 78.1524
3 | 0.4619 | 0.00546 | -0.0274 | 84.5971
3.5 | 0.5143 | 0.00567 | -0.0262 | 90.7055
4 | 0.5673 | 0.00587 | -0.0252 | 96.644
4.5 | 0.622 | 0.00606 | -0.0245 | 102.6403
5 | 0.6771 | 0.00629 | -0.0239 | 107.6471
5.5 | 0.7339 | 0.00653 | -0.0236 | 112.389
6 | 0.7938 | 0.00678 | -0.024 | 117.0796
6.5 | 0.8584 | 0.00707 | -0.0255 | 121.4144
7 | 0.931 | 0.00738 | -0.0286 | 126.1518
7.5 | 1.019 | 0.00773 | -0.0352 | 131.8241
8 | 1.0808 | 0.00811 | -0.0358 | 133.2676
8.5 | 1.1404 | 0.00848 | -0.0358 | 134.4811
9 | 1.199 | 0.00887 | -0.0355 | 135.1747
9.5 | 1.2542 | 0.00941 | -0.0345 | 133.2837
10 | 1.3111 | 0.00987 | -0.0338 | 132.8369
10.5 | 1.369 | 0.01034 | -0.0332 | 132.3985
11 | 1.4278 | 0.01078 | -0.0327 | 132.449
11.5 | 1.4808 | 0.01155 | -0.031 | 128.2078
12 | 1.5387 | 0.01231 | -0.0302 | 124.9959
12.5 | 1.572 | 0.01317 | -0.0246 | 119.3622
13 | 1.6093 | 0.01401 | -0.02 | 114.868
13.5 | 1.644 | 0.01504 | -0.0151 | 109.3085
14 | 1.6759 | 0.0163 | -0.0103 | 102.816
14.5 | 1.7063 | 0.01775 | -0.0056 | 96.1296
15 | 1.7343 | 0.01946 | -0.0009 | 89.1213
15.5 | 1.7533 | 0.02188 | 0.004 | 80.1325
16 | 1.7669 | 0.02486 | 0.0087 | 71.074
16.5 | 1.7803 | 0.02812 | 0.0125 | 63.3108
17 | 1.782 | 0.03256 | 0.0161 | 54.7297
17.5 | 1.7823 | 0.03751 | 0.0185 | 47.5153
18 | 1.7691 | 0.04417 | 0.0198 | 40.0521
18.5 | 1.7487 | 0.05224 | 0.0195 | 33.4743
19 | 1.7166 | 0.06228 | 0.0173 | 27.5626
19.5 | 1.661 | 0.07604 | 0.0119 | 21.8438
20 | 1.6348 | 0.08716 | 0.0071 | 18.7563

## 151. Re 20M Mach 0.50 (1)
BIGFOIL.COM POLAR EXPORT
NACA64A212
NACA64A212 |  |  |  | Cl Max: | 1.175 | at alpha= | 20 | deg
JavaFoil+Calcfoil stall+Eppler ext transition |  |  |  | L/D Max: | 105.696 | at alpha= | 5.5 | deg
Re: | 20000000 |  |  | Cd Min: | 0.00541 | at alpha= | -1 | deg
Mach: | 0.5 |  |  | Cl=0 at alpha= | -1.6087 | deg
|  |  |  | @ Cl=0.1, Cd= | 0.0054283
|  |  |  | @ Cl=0.4, Cd= | 0.0057804
|  |  |  | @ Cl=0.6, Cd= | 0.0067527
alpha (deg) | Cl | Cd | Cm | Cl/Cd
-20 | -1.008 | 0.17898 | -0.009 | -5.634
-19.5 | -0.98 | 0.17817 | -0.009 | -5.501
-19 | -0.953 | 0.16909 | -0.01 | -5.636
-18.5 | -0.928 | 0.15665 | -0.01 | -5.925
-18 | -0.9 | 0.15022 | -0.011 | -5.993
-17.5 | -0.873 | 0.1452 | -0.011 | -6.011
-17 | -0.845 | 0.14178 | -0.011 | -5.962
-16.5 | -0.818 | 0.13086 | -0.011 | -6.254
-16 | -0.792 | 0.12211 | -0.012 | -6.484
-15.5 | -0.765 | 0.11815 | -0.012 | -6.474
-15 | -0.739 | 0.10447 | -0.013 | -7.071
-14.5 | -0.713 | 0.09532 | -0.014 | -7.484
-14 | -0.69 | 0.08605 | -0.015 | -8.018
-13.5 | -0.67 | 0.07439 | -0.017 | -9.007
-13 | -0.629 | 0.08574 | -0.014 | -7.339
-12.5 | -0.6 | 0.08491 | -0.014 | -7.061
-12 | -0.64 | 0.03072 | -0.023 | -20.825
-11.5 | -0.645 | 0.01601 | -0.026 | -40.318
-11 | -0.52 | 0.06942 | -0.016 | -7.484
-10.5 | -0.491 | 0.06728 | -0.015 | -7.296
-10 | -0.47 | 0.05651 | -0.019 | -8.315
-9.5 | -0.529 | 0.01185 | -0.03 | -44.616
-9 | -0.506 | 0.01011 | -0.031 | -49.986
-8.5 | -0.38 | 0.05503 | -0.016 | -6.907
-8 | -0.354 | 0.04991 | -0.018 | -7.09
-7.5 | -0.403 | 0.00903 | -0.034 | -44.678
-7 | -0.537 | 0.00842 | -0.035 | -63.798
-6.5 | -0.568 | 0.00798 | -0.035 | -71.216
-6 | -0.544 | 0.0076 | -0.036 | -71.522
-5.5 | -0.5 | 0.0073 | -0.037 | -68.501
-5 | -0.447 | 0.00701 | -0.038 | -63.743
-4.5 | -0.387 | 0.00675 | -0.039 | -57.396
-4 | -0.324 | 0.00652 | -0.039 | -49.693
-3.5 | -0.258 | 0.00633 | -0.04 | -40.763
-3 | -0.191 | 0.00619 | -0.041 | -30.809
-2.5 | -0.123 | 0.006 | -0.042 | -20.418
-2 | -0.054 | 0.00581 | -0.043 | -9.257
-1.5 | 0.015 | 0.00552 | -0.043 | 2.761
-1 | 0.084 | 0.00541 | -0.044 | 15.614
-0.5 | 0.154 | 0.00549 | -0.045 | 28.005
0 | 0.223 | 0.00555 | -0.046 | 40.165
0.5 | 0.292 | 0.0056 | -0.047 | 52.141
1 | 0.361 | 0.00569 | -0.047 | 63.463
1.5 | 0.43 | 0.00585 | -0.048 | 73.528
2 | 0.498 | 0.00613 | -0.049 | 81.193
2.5 | 0.566 | 0.00657 | -0.05 | 86.117
3 | 0.633 | 0.00693 | -0.051 | 91.393
3.5 | 0.698 | 0.00727 | -0.051 | 96.095
4 | 0.762 | 0.00762 | -0.052 | 100.006
4.5 | 0.822 | 0.00799 | -0.053 | 102.922
5 | 0.878 | 0.00835 | -0.054 | 105.102
5.5 | 0.927 | 0.00877 | -0.055 | 105.696
6 | 0.966 | 0.00922 | -0.055 | 104.765
6.5 | 0.983 | 0.00983 | -0.056 | 100.055
7 | 0.941 | 0.01062 | -0.057 | 88.628
7.5 | 0.617 | 0.01212 | -0.057 | 50.917
8 | 0.655 | 0.01225 | -0.058 | 53.475
8.5 | 0.681 | 0.01318 | -0.058 | 51.661
9 | 0.586 | 0.05674 | -0.033 | 10.325
9.5 | 0.747 | 0.01375 | -0.06 | 54.28
10 | 0.774 | 0.01553 | -0.06 | 49.859
10.5 | 0.675 | 0.06232 | -0.039 | 10.837
11 | 0.839 | 0.01595 | -0.061 | 52.646
11.5 | 0.863 | 0.01826 | -0.061 | 47.247
12 | 0.855 | 0.02877 | -0.058 | 29.703
12.5 | 0.783 | 0.07817 | -0.041 | 10.012
13 | 0.902 | 0.03501 | -0.058 | 25.779
13.5 | 0.84 | 0.08324 | -0.043 | 10.095
14 | 0.857 | 0.09699 | -0.039 | 8.841
14.5 | 0.882 | 0.11079 | -0.039 | 7.96
15 | 0.907 | 0.12219 | -0.038 | 7.425
15.5 | 0.934 | 0.12793 | -0.039 | 7.302
16 | 0.961 | 0.13172 | -0.04 | 7.298
16.5 | 0.989 | 0.13861 | -0.041 | 7.133
17 | 1.017 | 0.14414 | -0.043 | 7.056
17.5 | 1.041 | 0.16077 | -0.042 | 6.472
18 | 1.068 | 0.1636 | -0.043 | 6.529
18.5 | 1.095 | 0.16771 | -0.044 | 6.531
19 | 1.123 | 0.17535 | -0.045 | 6.407
19.5 | 1.151 | 0.17824 | -0.046 | 6.456
20 | 1.175 | 0.19486 | -0.046 | 6.028

## 152. Re 20M Mach 0.50 (2)
BIGFOIL.COM POLAR EXPORT
NACA64A212
NACA64A212 |  |  |  | Cl Max: | 1.1997 | at alpha= | 8 | deg
XFOIL ncrit=9 |  |  |  | L/D Max: | 128.443 | at alpha= | 7 | deg
Re: | 20000000 |  |  | Cd Min: | 0.10982 | at alpha= | 13 | deg
Mach: | 0.5 |  |  | Cl=0 at alpha= | -99 | deg
|  |  |  | @ Cl=0.1, Cd= | 0.00415
|  |  |  | @ Cl=0.4, Cd= | 0.005162
|  |  |  | @ Cl=0.6, Cd= | 0.0060965
alpha (deg) | Cl | Cd | Cm | Cl/Cd
0 | 0.1996 | 0.00415 | -0.0448 | 48.0964
1 | 0.3002 | 0.0042 | -0.0383 | 71.4762
1.5 | 0.3462 | 0.00474 | -0.0342 | 73.038
2 | 0.3973 | 0.00515 | -0.031 | 77.1456
2.5 | 0.4538 | 0.0054 | -0.0288 | 84.037
3 | 0.5115 | 0.00568 | -0.0268 | 90.0528
3.5 | 0.5709 | 0.00597 | -0.025 | 95.6281
4 | 0.633 | 0.00624 | -0.0235 | 101.4423
4.5 | 0.6972 | 0.00653 | -0.0222 | 106.7688
5 | 0.7665 | 0.00683 | -0.0218 | 112.2255
5.5 | 0.8413 | 0.00717 | -0.0221 | 117.3361
6 | 0.9231 | 0.00756 | -0.0235 | 122.1032
6.5 | 1.0215 | 0.00802 | -0.0275 | 127.3691
7 | 1.0969 | 0.00854 | -0.0262 | 128.4426
7.5 | 1.1639 | 0.00938 | -0.0226 | 124.0832
8 | 1.1997 | 0.01116 | -0.0136 | 107.5
8.5 | 1.1978 | 0.01526 | -0.0014 | 78.4928
9 | 1.1819 | 0.02111 | 0.0091 | 55.9877
9.5 | 1.1542 | 0.02767 | 0.0172 | 41.713
10 | 1.1175 | 0.03553 | 0.0214 | 31.4523
10.5 | 1.0758 | 0.04277 | 0.0258 | 25.1531
11 | 1.0453 | 0.05665 | 0.0151 | 18.4519
11.5 | 1.0104 | 0.06902 | 0.0085 | 14.6392
12 | 0.9851 | 0.08207 | 0.0002 | 12.0032
12.5 | 0.9636 | 0.09653 | -0.0089 | 9.9824
13 | 0.9483 | 0.10982 | -0.0154 | 8.635