## index
index | Re | Mach | Datasource
1 | 50000 | 0 | JavaFoil+Calcfoil stall+Eppler ext transition
2 | 50000 | 0 | XFOIL ncrit=9
3 | 50000 | 0.1 | JavaFoil+Calcfoil stall+Eppler ext transition
4 | 50000 | 0.1 | XFOIL ncrit=9
5 | 50000 | 0.25 | JavaFoil+Calcfoil stall+Eppler ext transition
6 | 50000 | 0.25 | XFOIL ncrit=9
7 | 50000 | 0.5 | JavaFoil+Calcfoil stall+Eppler ext transition
8 | 50000 | 0.5 | XFOIL ncrit=9
9 | 100000 | 0 | JavaFoil+Calcfoil stall+Eppler ext transition
10 | 100000 | 0 | XFOIL ncrit=9
11 | 100000 | 0.1 | JavaFoil+Calcfoil stall+Eppler ext transition
12 | 100000 | 0.1 | XFOIL ncrit=9
13 | 100000 | 0.25 | JavaFoil+Calcfoil stall+Eppler ext transition
14 | 100000 | 0.25 | XFOIL ncrit=9
15 | 100000 | 0.5 | JavaFoil+Calcfoil stall+Eppler ext transition
16 | 100000 | 0.5 | XFOIL ncrit=9
17 | 250000 | 0 | JavaFoil+Calcfoil stall+Eppler ext transition
18 | 250000 | 0 | XFOIL ncrit=9
19 | 250000 | 0.1 | JavaFoil+Calcfoil stall+Eppler ext transition
20 | 250000 | 0.1 | XFOIL ncrit=9
21 | 250000 | 0.25 | JavaFoil+Calcfoil stall+Eppler ext transition
22 | 250000 | 0.25 | XFOIL ncrit=9
23 | 250000 | 0.5 | JavaFoil+Calcfoil stall+Eppler ext transition
24 | 250000 | 0.5 | XFOIL ncrit=9
25 | 500000 | 0 | JavaFoil+Calcfoil stall+Eppler ext transition
26 | 500000 | 0 | XFOIL ncrit=9
27 | 500000 | 0.1 | JavaFoil+Calcfoil stall+Eppler ext transition
28 | 500000 | 0.1 | XFOIL ncrit=9
29 | 500000 | 0.25 | JavaFoil+Calcfoil stall+Eppler ext transition
30 | 500000 | 0.25 | XFOIL ncrit=9
31 | 500000 | 0.5 | JavaFoil+Calcfoil stall+Eppler ext transition
32 | 500000 | 0.5 | XFOIL ncrit=9
33 | 750000 | 0 | JavaFoil+Calcfoil stall+Eppler ext transition
34 | 750000 | 0 | XFOIL ncrit=9
35 | 750000 | 0.1 | JavaFoil+Calcfoil stall+Eppler ext transition
36 | 750000 | 0.1 | XFOIL ncrit=9
37 | 750000 | 0.25 | JavaFoil+Calcfoil stall+Eppler ext transition
38 | 750000 | 0.25 | XFOIL ncrit=9
39 | 750000 | 0.5 | JavaFoil+Calcfoil stall+Eppler ext transition
40 | 750000 | 0.5 | XFOIL ncrit=9
41 | 1000000 | 0 | JavaFoil+Calcfoil stall+Eppler ext transition
42 | 1000000 | 0 | XFOIL ncrit=9
43 | 1000000 | 0.1 | JavaFoil+Calcfoil stall+Eppler ext transition
44 | 1000000 | 0.1 | XFOIL ncrit=9
45 | 1000000 | 0.25 | JavaFoil+Calcfoil stall+Eppler ext transition
46 | 1000000 | 0.25 | XFOIL ncrit=9
47 | 1000000 | 0.5 | JavaFoil+Calcfoil stall+Eppler ext transition
48 | 1000000 | 0.5 | XFOIL ncrit=9
49 | 2000000 | 0 | JavaFoil+Calcfoil stall+Eppler ext transition
50 | 2000000 | 0 | XFOIL ncrit=9
51 | 2000000 | 0.1 | JavaFoil+Calcfoil stall+Eppler ext transition
52 | 2000000 | 0.1 | XFOIL ncrit=9
53 | 2000000 | 0.25 | JavaFoil+Calcfoil stall+Eppler ext transition
54 | 2000000 | 0.25 | XFOIL ncrit=9
55 | 2000000 | 0.5 | JavaFoil+Calcfoil stall+Eppler ext transition
56 | 2000000 | 0.5 | XFOIL ncrit=9
57 | 3000000 | 0 | JavaFoil+Calcfoil stall+Eppler ext transition
58 | 3000000 | 0 | XFOIL ncrit=9
59 | 3000000 | 0.1 | JavaFoil+Calcfoil stall+Eppler ext transition
60 | 3000000 | 0.1 | XFOIL ncrit=9
61 | 3000000 | 0.25 | JavaFoil+Calcfoil stall+Eppler ext transition
62 | 3000000 | 0.25 | XFOIL ncrit=9
63 | 3000000 | 0.5 | JavaFoil+Calcfoil stall+Eppler ext transition
64 | 3000000 | 0.5 | XFOIL ncrit=9
65 | 4000000 | 0 | JavaFoil+Calcfoil stall+Eppler ext transition
66 | 4000000 | 0 | XFOIL ncrit=9
67 | 4000000 | 0.1 | JavaFoil+Calcfoil stall+Eppler ext transition
68 | 4000000 | 0.1 | XFOIL ncrit=9
69 | 4000000 | 0.25 | JavaFoil+Calcfoil stall+Eppler ext transition
70 | 4000000 | 0.25 | XFOIL ncrit=9
71 | 4000000 | 0.5 | JavaFoil+Calcfoil stall+Eppler ext transition
72 | 4000000 | 0.5 | XFOIL ncrit=9
73 | 5000000 | 0 | JavaFoil+Calcfoil stall+Eppler ext transition
74 | 5000000 | 0 | XFOIL ncrit=9
75 | 5000000 | 0.1 | JavaFoil+Calcfoil stall+Eppler ext transition
76 | 5000000 | 0.1 | XFOIL ncrit=9
77 | 5000000 | 0.25 | JavaFoil+Calcfoil stall+Eppler ext transition
78 | 5000000 | 0.25 | XFOIL ncrit=9
79 | 5000000 | 0.5 | JavaFoil+Calcfoil stall+Eppler ext transition
80 | 5000000 | 0.5 | XFOIL ncrit=9
81 | 6000000 | 0 | JavaFoil+Calcfoil stall+Eppler ext transition
82 | 6000000 | 0 | XFOIL ncrit=9
83 | 6000000 | 0.1 | JavaFoil+Calcfoil stall+Eppler ext transition
84 | 6000000 | 0.1 | XFOIL ncrit=9
85 | 6000000 | 0.25 | JavaFoil+Calcfoil stall+Eppler ext transition
86 | 6000000 | 0.25 | XFOIL ncrit=9
87 | 6000000 | 0.5 | JavaFoil+Calcfoil stall+Eppler ext transition
88 | 6000000 | 0.5 | XFOIL ncrit=9
89 | 7000000 | 0 | JavaFoil+Calcfoil stall+Eppler ext transition
90 | 7000000 | 0 | XFOIL ncrit=9
91 | 7000000 | 0.1 | JavaFoil+Calcfoil stall+Eppler ext transition
92 | 7000000 | 0.1 | XFOIL ncrit=9
93 | 7000000 | 0.25 | JavaFoil+Calcfoil stall+Eppler ext transition
94 | 7000000 | 0.25 | XFOIL ncrit=9
95 | 7000000 | 0.5 | JavaFoil+Calcfoil stall+Eppler ext transition
96 | 7000000 | 0.5 | XFOIL ncrit=9
97 | 8000000 | 0 | JavaFoil+Calcfoil stall+Eppler ext transition
98 | 8000000 | 0 | XFOIL ncrit=9
99 | 8000000 | 0.1 | JavaFoil+Calcfoil stall+Eppler ext transition
100 | 8000000 | 0.1 | XFOIL ncrit=9
101 | 8000000 | 0.25 | JavaFoil+Calcfoil stall+Eppler ext transition
102 | 8000000 | 0.25 | XFOIL ncrit=9
103 | 8000000 | 0.5 | JavaFoil+Calcfoil stall+Eppler ext transition
104 | 8000000 | 0.5 | XFOIL ncrit=9
105 | 10000000 | 0 | JavaFoil+Calcfoil stall+Eppler ext transition
106 | 10000000 | 0 | XFOIL ncrit=9
107 | 10000000 | 0.1 | JavaFoil+Calcfoil stall+Eppler ext transition
108 | 10000000 | 0.1 | XFOIL ncrit=9
109 | 10000000 | 0.25 | JavaFoil+Calcfoil stall+Eppler ext transition
110 | 10000000 | 0.25 | XFOIL ncrit=9
111 | 10000000 | 0.5 | JavaFoil+Calcfoil stall+Eppler ext transition
112 | 10000000 | 0.5 | XFOIL ncrit=9
113 | 12000000 | 0 | JavaFoil+Calcfoil stall+Eppler ext transition
114 | 12000000 | 0 | XFOIL ncrit=9
115 | 12000000 | 0.1 | JavaFoil+Calcfoil stall+Eppler ext transition
116 | 12000000 | 0.1 | XFOIL ncrit=9
117 | 12000000 | 0.25 | JavaFoil+Calcfoil stall+Eppler ext transition
118 | 12000000 | 0.25 | XFOIL ncrit=9
119 | 12000000 | 0.5 | JavaFoil+Calcfoil stall+Eppler ext transition
120 | 12000000 | 0.5 | XFOIL ncrit=9
121 | 14000000 | 0 | JavaFoil+Calcfoil stall+Eppler ext transition
122 | 14000000 | 0 | XFOIL ncrit=9
123 | 14000000 | 0.1 | JavaFoil+Calcfoil stall+Eppler ext transition
124 | 14000000 | 0.1 | XFOIL ncrit=9
125 | 14000000 | 0.25 | JavaFoil+Calcfoil stall+Eppler ext transition
126 | 14000000 | 0.25 | XFOIL ncrit=9
127 | 14000000 | 0.5 | JavaFoil+Calcfoil stall+Eppler ext transition
128 | 14000000 | 0.5 | XFOIL ncrit=9
129 | 16000000 | 0 | JavaFoil+Calcfoil stall+Eppler ext transition
130 | 16000000 | 0 | XFOIL ncrit=9
131 | 16000000 | 0.1 | JavaFoil+Calcfoil stall+Eppler ext transition
132 | 16000000 | 0.1 | XFOIL ncrit=9
133 | 16000000 | 0.25 | JavaFoil+Calcfoil stall+Eppler ext transition
134 | 16000000 | 0.25 | XFOIL ncrit=9
135 | 16000000 | 0.5 | JavaFoil+Calcfoil stall+Eppler ext transition
136 | 16000000 | 0.5 | XFOIL ncrit=9
137 | 18000000 | 0 | JavaFoil+Calcfoil stall+Eppler ext transition
138 | 18000000 | 0 | XFOIL ncrit=9
139 | 18000000 | 0.1 | JavaFoil+Calcfoil stall+Eppler ext transition
140 | 18000000 | 0.1 | XFOIL ncrit=9
141 | 18000000 | 0.25 | JavaFoil+Calcfoil stall+Eppler ext transition
142 | 18000000 | 0.25 | XFOIL ncrit=9
143 | 18000000 | 0.5 | JavaFoil+Calcfoil stall+Eppler ext transition
144 | 18000000 | 0.5 | XFOIL ncrit=9
145 | 20000000 | 0 | JavaFoil+Calcfoil stall+Eppler ext transition
146 | 20000000 | 0 | XFOIL ncrit=9
147 | 20000000 | 0.1 | JavaFoil+Calcfoil stall+Eppler ext transition
148 | 20000000 | 0.1 | XFOIL ncrit=9
149 | 20000000 | 0.25 | JavaFoil+Calcfoil stall+Eppler ext transition
150 | 20000000 | 0.25 | XFOIL ncrit=9
151 | 20000000 | 0.5 | JavaFoil+Calcfoil stall+Eppler ext transition
152 | 20000000 | 0.5 | XFOIL ncrit=9

## 1. Re 50k Mach 0.00 (1)
BIGFOIL.COM POLAR EXPORT
NACA24024
NACA24024 |  |  |  | Cl Max: | 1.921 | at alpha= | 20 | deg
JavaFoil+Calcfoil stall+Eppler ext transition |  |  |  | L/D Max: | 24.045 | at alpha= | 6 | deg
Re: | 50000 |  |  | Cd Min: | 0.02366 | at alpha= | -1.5 | deg
Mach: | 0 |  |  | Cl=0 at alpha= | -1.5234 | deg
|  |  |  | @ Cl=0.1, Cd= | 0.023726
|  |  |  | @ Cl=0.4, Cd= | 0.02549
|  |  |  | @ Cl=0.6, Cd= | 0.028255
alpha (deg) | Cl | Cd | Cm | Cl/Cd
-20 | -1.586 | 0.20512 | 0.008 | -7.734
-19.5 | -1.566 | 0.19521 | 0.007 | -8.024
-19 | -1.545 | 0.18582 | 0.007 | -8.315
-18.5 | -1.522 | 0.1765 | 0.007 | -8.624
-18 | -1.497 | 0.16769 | 0.007 | -8.93
-17.5 | -1.471 | 0.15891 | 0.006 | -9.255
-17 | -1.443 | 0.15045 | 0.006 | -9.589
-16.5 | -1.414 | 0.14207 | 0.006 | -9.95
-16 | -1.383 | 0.13406 | 0.005 | -10.317
-15.5 | -1.352 | 0.12606 | 0.005 | -10.723
-15 | -1.32 | 0.11795 | 0.005 | -11.193
-14.5 | -1.288 | 0.1097 | 0.005 | -11.742
-14 | -1.256 | 0.10135 | 0.004 | -12.39
-13.5 | -1.227 | 0.09181 | 0.004 | -13.366
-13 | -1.204 | 0.08048 | 0.004 | -14.962
-12.5 | -1.178 | 0.07054 | 0.004 | -16.701
-12 | -1.147 | 0.06263 | 0.003 | -18.308
-11.5 | -1.112 | 0.05592 | 0.003 | -19.888
-11 | -1.074 | 0.05047 | 0.002 | -21.274
-10.5 | -1.032 | 0.046 | 0.002 | -22.44
-10 | -0.988 | 0.04227 | 0.001 | -23.37
-9.5 | -0.941 | 0.03916 | 0.001 | -24.031
-9 | -0.892 | 0.03656 | 0 | -24.393
-8.5 | -0.84 | 0.03437 | 0 | -24.451
-8 | -0.787 | 0.03251 | -0.001 | -24.213
-7.5 | -0.732 | 0.03092 | -0.002 | -23.68
-7 | -0.676 | 0.02955 | -0.002 | -22.863
-6.5 | -0.618 | 0.02837 | -0.003 | -21.77
-6 | -0.557 | 0.02734 | -0.003 | -20.39
-5.5 | -0.494 | 0.02665 | -0.004 | -18.551
-5 | -0.434 | 0.02599 | -0.005 | -16.681
-4.5 | -0.373 | 0.02535 | -0.005 | -14.709
-4 | -0.312 | 0.02483 | -0.006 | -12.556
-3.5 | -0.25 | 0.02441 | -0.007 | -10.236
-3 | -0.187 | 0.02409 | -0.007 | -7.775
-2.5 | -0.124 | 0.02386 | -0.008 | -5.206
-2 | -0.061 | 0.02372 | -0.008 | -2.557
-1.5 | 0.003 | 0.02366 | -0.009 | 0.138
-1 | 0.067 | 0.02368 | -0.01 | 2.845
-0.5 | 0.132 | 0.02377 | -0.01 | 5.536
0 | 0.194 | 0.02411 | -0.011 | 8.065
0.5 | 0.257 | 0.02442 | -0.011 | 10.538
1 | 0.32 | 0.02481 | -0.012 | 12.879
1.5 | 0.381 | 0.0253 | -0.013 | 15.056
2 | 0.441 | 0.0259 | -0.013 | 17.042
2.5 | 0.501 | 0.02663 | -0.014 | 18.806
3 | 0.559 | 0.0275 | -0.014 | 20.323
3.5 | 0.616 | 0.02855 | -0.014 | 21.572
4 | 0.672 | 0.02979 | -0.015 | 22.547
4.5 | 0.726 | 0.03123 | -0.015 | 23.258
5 | 0.78 | 0.03285 | -0.016 | 23.737
5.5 | 0.832 | 0.03472 | -0.016 | 23.963
6 | 0.884 | 0.03675 | -0.016 | 24.045
6.5 | 0.934 | 0.03902 | -0.017 | 23.941
7 | 0.984 | 0.04147 | -0.017 | 23.735
7.5 | 1.034 | 0.04408 | -0.017 | 23.451
8 | 1.083 | 0.04693 | -0.018 | 23.068
8.5 | 1.131 | 0.04993 | -0.018 | 22.651
9 | 1.178 | 0.05318 | -0.018 | 22.156
9.5 | 1.225 | 0.05655 | -0.019 | 21.669
10 | 1.271 | 0.06017 | -0.019 | 21.128
10.5 | 1.317 | 0.06394 | -0.019 | 20.595
11 | 1.361 | 0.06801 | -0.02 | 20.016
11.5 | 1.405 | 0.07218 | -0.02 | 19.468
12 | 1.448 | 0.0767 | -0.02 | 18.878
12.5 | 1.489 | 0.08137 | -0.02 | 18.302
13 | 1.53 | 0.08633 | -0.021 | 17.721
13.5 | 1.569 | 0.09152 | -0.021 | 17.144
14 | 1.607 | 0.09698 | -0.021 | 16.568
14.5 | 1.643 | 0.10271 | -0.022 | 15.998
15 | 1.678 | 0.10875 | -0.022 | 15.431
15.5 | 1.711 | 0.11508 | -0.022 | 14.868
16 | 1.742 | 0.12181 | -0.022 | 14.304
16.5 | 1.772 | 0.12885 | -0.023 | 13.752
17 | 1.8 | 0.13624 | -0.023 | 13.208
17.5 | 1.825 | 0.14403 | -0.023 | 12.671
18 | 1.848 | 0.15224 | -0.023 | 12.141
18.5 | 1.87 | 0.16082 | -0.023 | 11.628
19 | 1.89 | 0.16975 | -0.024 | 11.131
19.5 | 1.906 | 0.17912 | -0.024 | 10.642
20 | 1.921 | 0.18904 | -0.024 | 10.162

## 2. Re 50k Mach 0.00 (2)
BIGFOIL.COM POLAR EXPORT
NACA24024
NACA24024 |  |  |  | Cl Max: | 0.5928 | at alpha= | 1 | deg
XFOIL ncrit=9 |  |  |  | L/D Max: | 10.4513 | at alpha= | 1 | deg
Re: | 50000 |  |  | Cd Min: | 0.22787 | at alpha= | 20 | deg
Mach: | 0 |  |  | Cl=0 at alpha= | -3.3651 | deg
|  |  |  | @ Cl=0.1, Cd= | 0.064656
|  |  |  | @ Cl=0.4, Cd= | 0.19401
|  |  |  | @ Cl=0.6, Cd= | 0.22787
alpha (deg) | Cl | Cd | Cm | Cl/Cd
-12.5 | -0.1653 | 0.14549 | -0.021 | -1.1362
-11 | -0.2949 | 0.11767 | -0.0217 | -2.5062
-10.5 | -0.3079 | 0.11084 | -0.0198 | -2.7779
-9.5 | -0.9273 | 0.05665 | 0.0077 | -16.3689
-9 | -0.4473 | 0.09029 | -0.008 | -4.954
-8.5 | -0.6467 | 0.06953 | -0.001 | -9.301
-8 | -1.0183 | 0.04878 | 0.0394 | -20.8754
-7.5 | -1.0229 | 0.04725 | 0.0472 | -21.6487
-7 | -1.0057 | 0.04682 | 0.0522 | -21.4801
-6.5 | -0.9572 | 0.04779 | 0.0525 | -20.0293
-6 | -0.8393 | 0.05071 | 0.0418 | -16.551
-5.5 | -0.7757 | 0.05148 | 0.0396 | -15.068
-5 | -0.6291 | 0.05565 | 0.027 | -11.3046
-4.5 | -0.2352 | 0.06835 | -0.0114 | -3.4411
-4 | -0.1344 | 0.0678 | -0.0185 | -1.9823
-3.5 | -0.0483 | 0.06633 | -0.024 | -0.72818
-3 | 0.1307 | 0.06431 | -0.0409 | 2.0323
-2.5 | 0.183 | 0.06315 | -0.0416 | 2.8979
-1.5 | 0.3043 | 0.06049 | -0.0453 | 5.0306
-1 | 0.3597 | 0.05954 | -0.0464 | 6.0413
-0.5 | 0.4058 | 0.0591 | -0.0463 | 6.8663
0 | 0.4516 | 0.0588 | -0.0462 | 7.6803
0.5 | 0.5241 | 0.05765 | -0.0498 | 9.0911
1 | 0.5928 | 0.05672 | -0.0531 | 10.4513
1.5 | 0.5326 | 0.06187 | -0.0406 | 8.6084
2 | 0.3127 | 0.07562 | -0.0155 | 4.1351
2.5 | 0.3251 | 0.0801 | -0.0173 | 4.0587
3 | 0.4309 | 0.0805 | -0.0277 | 5.3528
3.5 | 0.3883 | 0.09066 | -0.0309 | 4.283
4 | 0.3391 | 0.09613 | -0.0263 | 3.5275
4.5 | 0.321 | 0.1004 | -0.0233 | 3.1972
6.5 | 0.1855 | 0.11666 | -0.0054 | 1.5901
7 | 0.1565 | 0.11644 | 0.0014 | 1.344
7.5 | 0.1523 | 0.11898 | 0.0054 | 1.28
8 | 0.2009 | 0.12554 | 0.0054 | 1.6003
8.5 | 0.1767 | 0.12541 | 0.0105 | 1.409
9 | 0.1771 | 0.12848 | 0.0131 | 1.3784
9.5 | 0.2332 | 0.13677 | 0.0122 | 1.7051
10 | 0.2105 | 0.13633 | 0.016 | 1.544
10.5 | 0.2131 | 0.13979 | 0.0175 | 1.5244
11 | 0.2635 | 0.14784 | 0.0169 | 1.7823
11.5 | 0.2456 | 0.14799 | 0.0191 | 1.6596
12 | 0.257 | 0.1525 | 0.0195 | 1.6852
12.5 | 0.2903 | 0.15835 | 0.0195 | 1.8333
13 | 0.2829 | 0.16031 | 0.02 | 1.7647
13.5 | 0.333 | 0.1703 | 0.0192 | 1.9554
14 | 0.3174 | 0.1693 | 0.0197 | 1.8748
14.5 | 0.3309 | 0.17424 | 0.019 | 1.8991
15 | 0.3556 | 0.17924 | 0.0186 | 1.9839
15.5 | 0.3568 | 0.18232 | 0.0176 | 1.957
16 | 0.3945 | 0.1901 | 0.017 | 2.0752
16.5 | 0.3874 | 0.19109 | 0.0155 | 2.0273
17 | 0.4327 | 0.2016 | 0.0147 | 2.1463
17.5 | 0.419 | 0.20013 | 0.0128 | 2.0936
18 | 0.4629 | 0.21146 | 0.0119 | 2.1891
18.5 | 0.4505 | 0.20923 | 0.0095 | 2.1531
19 | 0.4862 | 0.21914 | 0.0084 | 2.2187
19.5 | 0.4816 | 0.21835 | 0.0057 | 2.2056
20 | 0.5145 | 0.22787 | 0.0045 | 2.2579

## 3. Re 50k Mach 0.10 (1)
BIGFOIL.COM POLAR EXPORT
NACA24024
NACA24024 |  |  |  | Cl Max: | 1.911 | at alpha= | 20 | deg
JavaFoil+Calcfoil stall+Eppler ext transition |  |  |  | L/D Max: | 23.824 | at alpha= | 6 | deg
Re: | 50000 |  |  | Cd Min: | 0.02377 | at alpha= | -1.5 | deg
Mach: | 0.1 |  |  | Cl=0 at alpha= | -1.5234 | deg
|  |  |  | @ Cl=0.1, Cd= | 0.023825
|  |  |  | @ Cl=0.4, Cd= | 0.025623
|  |  |  | @ Cl=0.6, Cd= | 0.028459
alpha (deg) | Cl | Cd | Cm | Cl/Cd
-20 | -1.578 | 0.20816 | 0.008 | -7.581
-19.5 | -1.56 | 0.19821 | 0.007 | -7.871
-19 | -1.54 | 0.18842 | 0.007 | -8.173
-18.5 | -1.518 | 0.17906 | 0.007 | -8.478
-18 | -1.494 | 0.17006 | 0.007 | -8.787
-17.5 | -1.469 | 0.1611 | 0.006 | -9.117
-17 | -1.442 | 0.15236 | 0.006 | -9.463
-16.5 | -1.413 | 0.14402 | 0.006 | -9.811
-16 | -1.383 | 0.13578 | 0.005 | -10.187
-15.5 | -1.353 | 0.12765 | 0.005 | -10.596
-15 | -1.321 | 0.11971 | 0.005 | -11.032
-14.5 | -1.288 | 0.11153 | 0.005 | -11.552
-14 | -1.257 | 0.10308 | 0.004 | -12.191
-13.5 | -1.227 | 0.09389 | 0.004 | -13.065
-13 | -1.202 | 0.08297 | 0.004 | -14.49
-12.5 | -1.178 | 0.07246 | 0.004 | -16.252
-12 | -1.147 | 0.06416 | 0.003 | -17.881
-11.5 | -1.113 | 0.05721 | 0.003 | -19.456
-11 | -1.075 | 0.05148 | 0.002 | -20.889
-10.5 | -1.035 | 0.0468 | 0.002 | -22.106
-10 | -0.99 | 0.04294 | 0.001 | -23.065
-9.5 | -0.944 | 0.03972 | 0.001 | -23.76
-9 | -0.895 | 0.03703 | 0 | -24.16
-8.5 | -0.843 | 0.03477 | 0 | -24.254
-8 | -0.79 | 0.03285 | -0.001 | -24.048
-7.5 | -0.735 | 0.03121 | -0.002 | -23.548
-7 | -0.678 | 0.0298 | -0.002 | -22.759
-6.5 | -0.62 | 0.02859 | -0.003 | -21.69
-6 | -0.56 | 0.02753 | -0.004 | -20.338
-5.5 | -0.497 | 0.02682 | -0.004 | -18.521
-5 | -0.435 | 0.02616 | -0.005 | -16.645
-4.5 | -0.374 | 0.02551 | -0.005 | -14.682
-4 | -0.313 | 0.02496 | -0.006 | -12.54
-3.5 | -0.251 | 0.02453 | -0.007 | -10.228
-3 | -0.188 | 0.0242 | -0.007 | -7.772
-2.5 | -0.125 | 0.02397 | -0.008 | -5.205
-2 | -0.061 | 0.02383 | -0.008 | -2.558
-1.5 | 0.003 | 0.02377 | -0.009 | 0.138
-1 | 0.068 | 0.02378 | -0.01 | 2.845
-0.5 | 0.132 | 0.02387 | -0.01 | 5.537
0 | 0.195 | 0.02423 | -0.011 | 8.063
0.5 | 0.258 | 0.02454 | -0.011 | 10.53
1 | 0.321 | 0.02494 | -0.012 | 12.865
1.5 | 0.382 | 0.02544 | -0.013 | 15.031
2 | 0.443 | 0.02606 | -0.013 | 17.002
2.5 | 0.503 | 0.02681 | -0.014 | 18.746
3 | 0.561 | 0.02772 | -0.014 | 20.241
3.5 | 0.618 | 0.0288 | -0.015 | 21.465
4 | 0.674 | 0.03006 | -0.015 | 22.426
4.5 | 0.729 | 0.03155 | -0.015 | 23.096
5 | 0.782 | 0.03321 | -0.016 | 23.553
5.5 | 0.835 | 0.0351 | -0.016 | 23.779
6 | 0.886 | 0.0372 | -0.016 | 23.824
6.5 | 0.937 | 0.03949 | -0.017 | 23.733
7 | 0.987 | 0.04197 | -0.017 | 23.526
7.5 | 1.037 | 0.04465 | -0.017 | 23.225
8 | 1.086 | 0.04754 | -0.018 | 22.841
8.5 | 1.118 | 0.05731 | -0.018 | 19.515
9 | 1.182 | 0.05391 | -0.018 | 21.92
9.5 | 1.229 | 0.05733 | -0.019 | 21.435
10 | 1.275 | 0.06099 | -0.019 | 20.906
10.5 | 1.32 | 0.06488 | -0.019 | 20.354
11 | 1.365 | 0.06893 | -0.02 | 19.807
11.5 | 1.409 | 0.07324 | -0.02 | 19.238
12 | 1.452 | 0.07777 | -0.02 | 18.665
12.5 | 1.493 | 0.0826 | -0.021 | 18.072
13 | 1.533 | 0.08761 | -0.021 | 17.499
13.5 | 1.572 | 0.09298 | -0.021 | 16.907
14 | 1.609 | 0.09856 | -0.021 | 16.328
14.5 | 1.645 | 0.10439 | -0.022 | 15.76
15 | 1.68 | 0.11057 | -0.022 | 15.191
15.5 | 1.712 | 0.11716 | -0.022 | 14.611
16 | 1.742 | 0.12404 | -0.022 | 14.048
16.5 | 1.772 | 0.13118 | -0.023 | 13.505
17 | 1.798 | 0.13879 | -0.023 | 12.954
17.5 | 1.822 | 0.14684 | -0.023 | 12.408
18 | 1.844 | 0.15529 | -0.023 | 11.878
18.5 | 1.865 | 0.1642 | -0.023 | 11.356
19 | 1.883 | 0.17348 | -0.024 | 10.853
19.5 | 1.898 | 0.18332 | -0.024 | 10.353
20 | 1.911 | 0.19352 | -0.024 | 9.875

## 4. Re 50k Mach 0.10 (2)
BIGFOIL.COM POLAR EXPORT
NACA24024
NACA24024 |  |  |  | Cl Max: | 0.5625 | at alpha= | 1.5 | deg
XFOIL ncrit=9 |  |  |  | L/D Max: | 9.2198 | at alpha= | 1.5 | deg
Re: | 50000 |  |  | Cd Min: | 0.20969 | at alpha= | -19.5 | deg
Mach: | 0.1 |  |  | Cl=0 at alpha= | -2.8203 | deg
|  |  |  | @ Cl=0.1, Cd= | 0.065096
|  |  |  | @ Cl=0.4, Cd= | 0.11811
|  |  |  | @ Cl=0.6, Cd= | 0.11811
alpha (deg) | Cl | Cd | Cm | Cl/Cd
-20 | -0.3803 | 0.20767 | -0.0189 | -1.8313
-19.5 | -0.3938 | 0.20969 | -0.0215 | -1.878
-19 | -0.3508 | 0.19848 | -0.0219 | -1.7674
-18 | -0.3217 | 0.18928 | -0.0243 | -1.6996
-17.5 | -0.3298 | 0.1878 | -0.0258 | -1.7561
-17 | -0.2951 | 0.18034 | -0.026 | -1.6364
-16.5 | -0.2909 | 0.17625 | -0.0269 | -1.6505
-16 | -0.2849 | 0.17347 | -0.027 | -1.6424
-15.5 | -0.2577 | 0.16631 | -0.0272 | -1.5495
-15 | -0.2713 | 0.16465 | -0.0271 | -1.6477
-14.5 | -0.2365 | 0.15774 | -0.0268 | -1.4993
-14 | -0.2274 | 0.15286 | -0.0264 | -1.4876
-13 | -0.2074 | 0.14424 | -0.0245 | -1.4379
-12.5 | -0.2054 | 0.13977 | -0.0232 | -1.4696
-11 | -0.2927 | 0.11872 | -0.0217 | -2.4655
-10 | -0.2327 | 0.11787 | -0.0114 | -1.9742
-9.5 | -0.4421 | 0.09315 | -0.0136 | -4.7461
-9 | -0.8616 | 0.05854 | 0.0067 | -14.7181
-8.5 | -0.8964 | 0.05614 | 0.0174 | -15.9672
-8 | -1.0048 | 0.05013 | 0.0365 | -20.0439
-7.5 | -1.0046 | 0.04883 | 0.0437 | -20.5734
-7 | -1.0082 | 0.04742 | 0.0513 | -21.2611
-6.5 | -0.9397 | 0.04902 | 0.0486 | -19.1697
-6 | -0.8214 | 0.05183 | 0.0381 | -15.848
-5.5 | -0.7796 | 0.05169 | 0.039 | -15.0822
-5 | -0.5093 | 0.06112 | 0.0123 | -8.3328
-4.5 | -0.2245 | 0.06862 | -0.0134 | -3.2716
-4 | -0.0969 | 0.06831 | -0.0234 | -1.4185
-3.5 | -0.0842 | 0.06712 | -0.0193 | -1.2545
-3 | -0.0621 | 0.0661 | -0.0161 | -0.93949
-2.5 | 0.1107 | 0.06503 | -0.0316 | 1.7023
-2 | 0.223 | 0.06287 | -0.0404 | 3.547
-1.5 | 0.2932 | 0.06134 | -0.0436 | 4.7799
-1 | 0.3477 | 0.06043 | -0.0445 | 5.7538
-0.5 | 0.3775 | 0.06053 | -0.0422 | 6.2366
0 | 0.3897 | 0.06147 | -0.0377 | 6.3397
0.5 | 0.3877 | 0.06325 | -0.0319 | 6.1296
1 | 0.5297 | 0.05997 | -0.0446 | 8.8327
1.5 | 0.5625 | 0.06101 | -0.0437 | 9.2198
2 | 0.2993 | 0.07643 | -0.0137 | 3.916
2.5 | 0.3046 | 0.0814 | -0.0151 | 3.742
3 | 0.3973 | 0.08253 | -0.0241 | 4.814
3.5 | 0.3681 | 0.09177 | -0.0283 | 4.0111
4 | 0.2753 | 0.10253 | -0.0262 | 2.6851
4.5 | 0.3196 | 0.10143 | -0.0234 | 3.1509
6 | 0.1518 | 0.1129 | -0.0069 | 1.3446
6.5 | 0.1921 | 0.11811 | -0.0061 | 1.6264

## 5. Re 50k Mach 0.25 (1)
BIGFOIL.COM POLAR EXPORT
NACA24024
NACA24024 |  |  |  | Cl Max: | 1.822 | at alpha= | 19.5 | deg
JavaFoil+Calcfoil stall+Eppler ext transition |  |  |  | L/D Max: | 22.742 | at alpha= | 5.5 | deg
Re: | 50000 |  |  | Cd Min: | 0.02436 | at alpha= | -1.5 | deg
Mach: | 0.25 |  |  | Cl=0 at alpha= | -1.5231 | deg
|  |  |  | @ Cl=0.1, Cd= | 0.024422
|  |  |  | @ Cl=0.4, Cd= | 0.026395
|  |  |  | @ Cl=0.6, Cd= | 0.029548
alpha (deg) | Cl | Cd | Cm | Cl/Cd
-20 | -1.506 | 0.23056 | 0.007 | -6.533
-19.5 | -1.5 | 0.21867 | 0.007 | -6.86
-19 | -1.491 | 0.2066 | 0.007 | -7.215
-18.5 | -1.479 | 0.19564 | 0.007 | -7.558
-18 | -1.463 | 0.18514 | 0.006 | -7.904
-17.5 | -1.445 | 0.17478 | 0.006 | -8.268
-17 | -1.424 | 0.16497 | 0.006 | -8.634
-16.5 | -1.401 | 0.15568 | 0.006 | -9.002
-16 | -1.376 | 0.14661 | 0.005 | -9.388
-15.5 | -1.349 | 0.13787 | 0.005 | -9.787
-15 | -1.32 | 0.12938 | 0.005 | -10.204
-14.5 | -1.29 | 0.12106 | 0.005 | -10.654
-14 | -1.258 | 0.11288 | 0.004 | -11.144
-13.5 | -1.226 | 0.10451 | 0.004 | -11.731
-13 | -1.195 | 0.09559 | 0.004 | -12.503
-12.5 | -1.167 | 0.08569 | 0.003 | -13.622
-12 | -1.146 | 0.0739 | 0.003 | -15.508
-11.5 | -1.116 | 0.06512 | 0.003 | -17.139
-11 | -1.083 | 0.0577 | 0.002 | -18.763
-10.5 | -1.044 | 0.05178 | 0.002 | -20.172
-10 | -1.002 | 0.04699 | 0.001 | -21.329
-9.5 | -0.957 | 0.04306 | 0.001 | -22.223
-9 | -0.909 | 0.0398 | 0 | -22.831
-8.5 | -0.858 | 0.0371 | 0 | -23.124
-8 | -0.805 | 0.03481 | -0.001 | -23.117
-7.5 | -0.749 | 0.0329 | -0.002 | -22.784
-7 | -0.692 | 0.03126 | -0.002 | -22.151
-6.5 | -0.634 | 0.02986 | -0.003 | -21.22
-6 | -0.573 | 0.02866 | -0.004 | -19.994
-5.5 | -0.509 | 0.02774 | -0.004 | -18.364
-5 | -0.445 | 0.02711 | -0.005 | -16.423
-4.5 | -0.383 | 0.02638 | -0.005 | -14.52
-4 | -0.32 | 0.02575 | -0.006 | -12.439
-3.5 | -0.257 | 0.02525 | -0.007 | -10.171
-3 | -0.193 | 0.02487 | -0.007 | -7.745
-2.5 | -0.128 | 0.0246 | -0.008 | -5.195
-2 | -0.062 | 0.02444 | -0.009 | -2.556
-1.5 | 0.003 | 0.02436 | -0.009 | 0.138
-1 | 0.069 | 0.02438 | -0.01 | 2.847
-0.5 | 0.136 | 0.02447 | -0.011 | 5.539
0 | 0.2 | 0.02488 | -0.011 | 8.043
0.5 | 0.265 | 0.02524 | -0.012 | 10.482
1 | 0.328 | 0.02571 | -0.012 | 12.77
1.5 | 0.391 | 0.02629 | -0.013 | 14.874
2 | 0.453 | 0.02701 | -0.013 | 16.761
2.5 | 0.513 | 0.02789 | -0.014 | 18.397
3 | 0.572 | 0.02894 | -0.014 | 19.771
3.5 | 0.63 | 0.0302 | -0.015 | 20.867
4 | 0.687 | 0.03166 | -0.015 | 21.684
4.5 | 0.742 | 0.03333 | -0.016 | 22.257
5 | 0.796 | 0.03523 | -0.016 | 22.597
5.5 | 0.849 | 0.03734 | -0.016 | 22.742
6 | 0.902 | 0.03967 | -0.017 | 22.727
6.5 | 0.953 | 0.04219 | -0.017 | 22.594
7 | 1.004 | 0.04496 | -0.017 | 22.332
7.5 | 1.055 | 0.04785 | -0.018 | 22.04
8 | 1.104 | 0.051 | -0.018 | 21.648
8.5 | 1.153 | 0.05437 | -0.018 | 21.208
9 | 1.201 | 0.0579 | -0.019 | 20.747
9.5 | 1.248 | 0.06174 | -0.019 | 20.221
10 | 1.295 | 0.06574 | -0.019 | 19.698
10.5 | 1.34 | 0.07002 | -0.02 | 19.142
11 | 1.384 | 0.07455 | -0.02 | 18.569
11.5 | 1.427 | 0.07934 | -0.02 | 17.992
12 | 1.469 | 0.08448 | -0.02 | 17.389
12.5 | 1.509 | 0.08984 | -0.021 | 16.8
13 | 1.548 | 0.09551 | -0.021 | 16.204
13.5 | 1.584 | 0.10161 | -0.021 | 15.593
14 | 1.619 | 0.10802 | -0.022 | 14.988
14.5 | 1.651 | 0.11482 | -0.022 | 14.383
15 | 1.682 | 0.12208 | -0.022 | 13.775
15.5 | 1.709 | 0.12967 | -0.022 | 13.179
16 | 1.734 | 0.13791 | -0.023 | 12.573
16.5 | 1.756 | 0.14672 | -0.023 | 11.97
17 | 1.775 | 0.15598 | -0.023 | 11.379
17.5 | 1.791 | 0.1658 | -0.023 | 10.8
18 | 1.803 | 0.17634 | -0.023 | 10.226
18.5 | 1.813 | 0.18733 | -0.023 | 9.68
19 | 1.82 | 0.19903 | -0.023 | 9.142
19.5 | 1.822 | 0.21154 | -0.023 | 8.612
20 | 1.821 | 0.2245 | -0.023 | 8.109

## 6. Re 50k Mach 0.25 (2)
BIGFOIL.COM POLAR EXPORT
NACA24024
NACA24024 |  |  |  | Cl Max: | 0.5112 | at alpha= | 20 | deg
XFOIL ncrit=9 |  |  |  | L/D Max: | 6.2125 | at alpha= | -0.5 | deg
Re: | 50000 |  |  | Cd Min: | 0.23126 | at alpha= | 20 | deg
Mach: | 0.25 |  |  | Cl=0 at alpha= | -3.6008 | deg
|  |  |  | @ Cl=0.1, Cd= | 0.067057
|  |  |  | @ Cl=0.4, Cd= | 0.19848
|  |  |  | @ Cl=0.6, Cd= | 0.23126
alpha (deg) | Cl | Cd | Cm | Cl/Cd
-20 | -0.3797 | 0.21149 | -0.0193 | -1.7954
-19.5 | -0.3873 | 0.21253 | -0.0219 | -1.8223
-19 | -0.3489 | 0.20203 | -0.0225 | -1.727
-18.5 | -0.363 | 0.20387 | -0.0246 | -1.7805
-18 | -0.3184 | 0.19256 | -0.025 | -1.6535
-17.5 | -0.3287 | 0.19216 | -0.0266 | -1.7106
-17 | -0.2896 | 0.1833 | -0.0268 | -1.5799
-16.5 | -0.2879 | 0.17982 | -0.0278 | -1.601
-16 | -0.2692 | 0.17512 | -0.0279 | -1.5372
-15.5 | -0.2524 | 0.16936 | -0.0282 | -1.4903
-15 | -0.2762 | 0.17036 | -0.0278 | -1.6213
-14.5 | -0.2259 | 0.16026 | -0.0278 | -1.4096
-14 | -0.2249 | 0.15625 | -0.0274 | -1.4394
-13.5 | -0.2302 | 0.15425 | -0.026 | -1.4924
-13 | -0.1967 | 0.14684 | -0.0255 | -1.3396
-12.5 | -0.2114 | 0.14408 | -0.0237 | -1.4672
-10.5 | -0.2793 | 0.11829 | -0.0192 | -2.3611
-10 | -0.3082 | 0.11225 | -0.0164 | -2.7457
-9 | -0.4045 | 0.09962 | -0.0087 | -4.0604
-8.5 | -0.4389 | 0.09522 | -0.004 | -4.6093
-8 | -0.4833 | 0.08995 | 0.0008 | -5.373
-7.5 | -0.7979 | 0.06245 | 0.0161 | -12.7766
-7 | -0.9436 | 0.0543 | 0.0375 | -17.3775
-6.5 | -0.5802 | 0.06813 | 0.0029 | -8.5161
-6 | -0.4301 | 0.07248 | -0.0066 | -5.9341
-5.5 | -0.3491 | 0.07174 | -0.0122 | -4.8662
-5 | -0.2581 | 0.07222 | -0.0164 | -3.5738
-4.5 | -0.1588 | 0.07215 | -0.0221 | -2.201
-4 | -0.1795 | 0.06896 | -0.0158 | -2.603
-3.5 | 0.0453 | 0.06888 | -0.0358 | 0.65767
-3 | 0.1113 | 0.06668 | -0.0386 | 1.6692
-2.5 | 0.1751 | 0.06471 | -0.0409 | 2.7059
-2 | 0.2779 | 0.06291 | -0.0475 | 4.4174
-1.5 | 0.2695 | 0.06329 | -0.0396 | 4.2582
-1 | 0.3133 | 0.06276 | -0.0386 | 4.992
-0.5 | 0.383 | 0.06165 | -0.0411 | 6.2125
0 | 0.3839 | 0.06341 | -0.035 | 6.0543
0.5 | 0.2953 | 0.0687 | -0.019 | 4.2984
1 | 0.1833 | 0.07551 | -0.0041 | 2.4275
1.5 | 0.1908 | 0.07866 | -0.0027 | 2.4256
2 | 0.2824 | 0.07912 | -0.0094 | 3.5693
2.5 | 0.2175 | 0.08656 | -0.0049 | 2.5127
3 | 0.2829 | 0.08944 | -0.0116 | 3.163
3.5 | 0.285 | 0.09652 | -0.0173 | 2.9528
4 | 0.31 | 0.1032 | -0.0254 | 3.0039
5 | 0.1709 | 0.11431 | -0.0171 | 1.4951
5.5 | 0.2071 | 0.11864 | -0.0166 | 1.7456
6 | 0.1582 | 0.11664 | -0.0079 | 1.3563
6.5 | 0.1497 | 0.11848 | -0.003 | 1.2635
7 | 0.175 | 0.12228 | -0.0006 | 1.4311
7.5 | 0.1505 | 0.12255 | 0.0053 | 1.2281
8 | 0.1557 | 0.12586 | 0.0084 | 1.2371
8.5 | 0.1878 | 0.13078 | 0.0098 | 1.436
9 | 0.1717 | 0.13178 | 0.0137 | 1.3029
9.5 | 0.1837 | 0.13594 | 0.0155 | 1.3513
10 | 0.2151 | 0.14117 | 0.0163 | 1.5237
10.5 | 0.2057 | 0.14285 | 0.0186 | 1.44
11 | 0.2339 | 0.14916 | 0.0188 | 1.5681
11.5 | 0.2461 | 0.15215 | 0.02 | 1.6175
12 | 0.2454 | 0.15509 | 0.0208 | 1.5823
12.5 | 0.299 | 0.16505 | 0.02 | 1.8116
13 | 0.2793 | 0.16378 | 0.0211 | 1.7053
13.5 | 0.3002 | 0.16968 | 0.0208 | 1.7692
14 | 0.3181 | 0.17359 | 0.0207 | 1.8325
14.5 | 0.3222 | 0.17703 | 0.02 | 1.82
15 | 0.3601 | 0.18481 | 0.0195 | 1.9485
15.5 | 0.3537 | 0.18587 | 0.0184 | 1.9029
16.5 | 0.3871 | 0.1951 | 0.0162 | 1.9841
17 | 0.4254 | 0.20515 | 0.0151 | 2.0736
17.5 | 0.4207 | 0.20456 | 0.0133 | 2.0566
18 | 0.4497 | 0.21285 | 0.012 | 2.1128
18.5 | 0.4538 | 0.21405 | 0.0098 | 2.1201
19 | 0.479 | 0.22168 | 0.0082 | 2.1608
19.5 | 0.4864 | 0.22357 | 0.0058 | 2.1756
20 | 0.5112 | 0.23126 | 0.004 | 2.2105

## 7. Re 50k Mach 0.50 (1)
BIGFOIL.COM POLAR EXPORT
NACA24024
NACA24024 |  |  |  | Cl Max: | 1.429 | at alpha= | 12 | deg
JavaFoil+Calcfoil stall+Eppler ext transition |  |  |  | L/D Max: | 18.691 | at alpha= | 5 | deg
Re: | 50000 |  |  | Cd Min: | 0.02725 | at alpha= | -1 | deg
Mach: | 0.5 |  |  | Cl=0 at alpha= | -1.5274 | deg
|  |  |  | @ Cl=0.1, Cd= | 0.027278
|  |  |  | @ Cl=0.4, Cd= | 0.030387
|  |  |  | @ Cl=0.6, Cd= | 0.03509
alpha (deg) | Cl | Cd | Cm | Cl/Cd
-17.5 | -0.936 | 0.45782 | 0.007 | -2.045
-17 | -0.907 | 0.44953 | 0.006 | -2.017
-16.5 | -0.877 | 0.4173 | 0.006 | -2.101
-16 | -0.847 | 0.39727 | 0.005 | -2.132
-15.5 | -0.817 | 0.39155 | 0.005 | -2.088
-15 | -0.788 | 0.36306 | 0.004 | -2.17
-14.5 | -0.758 | 0.32098 | 0.004 | -2.362
-14 | -0.728 | 0.27491 | 0.003 | -2.648
-13.5 | -1.001 | 0.1787 | 0.003 | -5.601
-13 | -1.074 | 0.15374 | 0.003 | -6.987
-12.5 | -1.094 | 0.13645 | 0.003 | -8.017
-12 | -1.09 | 0.123 | 0.003 | -8.859
-11.5 | -1.073 | 0.11139 | 0.002 | -9.635
-11 | -1.049 | 0.10121 | 0.002 | -10.367
-10.5 | -1.021 | 0.09153 | 0.002 | -11.157
-10 | -0.994 | 0.08088 | 0.001 | -12.294
-9.5 | -0.977 | 0.06789 | 0.001 | -14.385
-9 | -0.945 | 0.05866 | 0 | -16.104
-8.5 | -0.904 | 0.05188 | -0.001 | -17.421
-8 | -0.856 | 0.04675 | -0.001 | -18.31
-7.5 | -0.803 | 0.04274 | -0.002 | -18.798
-7 | -0.747 | 0.0395 | -0.003 | -18.907
-6.5 | -0.687 | 0.03686 | -0.003 | -18.642
-6 | -0.625 | 0.03468 | -0.004 | -18.009
-5.5 | -0.56 | 0.03289 | -0.005 | -17.016
-5 | -0.492 | 0.03145 | -0.005 | -15.635
-4.5 | -0.42 | 0.03067 | -0.006 | -13.691
-4 | -0.351 | 0.02977 | -0.007 | -11.779
-3.5 | -0.282 | 0.02892 | -0.007 | -9.744
-3 | -0.212 | 0.02824 | -0.008 | -7.499
-2.5 | -0.141 | 0.02775 | -0.009 | -5.073
-2 | -0.069 | 0.02743 | -0.009 | -2.512
-1.5 | 0.004 | 0.02727 | -0.01 | 0.136
-1 | 0.077 | 0.02725 | -0.011 | 2.816
-0.5 | 0.15 | 0.02734 | -0.011 | 5.486
0 | 0.22 | 0.02817 | -0.012 | 7.81
0.5 | 0.29 | 0.02884 | -0.013 | 10.053
1 | 0.359 | 0.02972 | -0.013 | 12.069
1.5 | 0.426 | 0.03081 | -0.014 | 13.817
2 | 0.491 | 0.03215 | -0.014 | 15.281
2.5 | 0.555 | 0.03374 | -0.015 | 16.449
3 | 0.617 | 0.0356 | -0.015 | 17.337
3.5 | 0.678 | 0.03771 | -0.016 | 17.979
4 | 0.737 | 0.04012 | -0.016 | 18.379
4.5 | 0.796 | 0.04272 | -0.016 | 18.634
5 | 0.853 | 0.04565 | -0.017 | 18.691
5.5 | 0.909 | 0.04885 | -0.017 | 18.618
6 | 0.965 | 0.05231 | -0.017 | 18.444
6.5 | 1.019 | 0.05612 | -0.018 | 18.154
7 | 1.072 | 0.0602 | -0.018 | 17.808
7.5 | 1.123 | 0.06477 | -0.018 | 17.343
8 | 1.173 | 0.06974 | -0.019 | 16.821
8.5 | 1.221 | 0.07513 | -0.019 | 16.251
9 | 1.266 | 0.08115 | -0.019 | 15.606
9.5 | 1.309 | 0.0879 | -0.02 | 14.888
10 | 1.347 | 0.0954 | -0.02 | 14.116
10.5 | 1.38 | 0.10399 | -0.02 | 13.267
11 | 1.406 | 0.11372 | -0.021 | 12.365
11.5 | 1.424 | 0.12535 | -0.021 | 11.356
12 | 1.429 | 0.13889 | -0.021 | 10.292
12.5 | 1.417 | 0.15568 | -0.021 | 9.103
13 | 1.375 | 0.17791 | -0.02 | 7.728
13.5 | 1.263 | 0.21029 | -0.019 | 6.005
14 | 0.908 | 0.31342 | -0.016 | 2.897
14.5 | 0.94 | 0.37592 | -0.017 | 2.5
15 | 0.972 | 0.41503 | -0.019 | 2.341
15.5 | 1.002 | 0.44816 | -0.019 | 2.236
16 | 1.033 | 0.47894 | -0.02 | 2.157
16.5 | 1.064 | 0.51077 | -0.021 | 2.083
17 | 1.095 | 0.50761 | -0.022 | 2.158

## 8. Re 50k Mach 0.50 (2)
BIGFOIL.COM POLAR EXPORT
NACA24024
NACA24024 |  |  |  | Cl Max: | 0.5334 | at alpha= | 20 | deg
XFOIL ncrit=9 |  |  |  | L/D Max: | 2.0892 | at alpha= | 20 | deg
Re: | 50000 |  |  | Cd Min: | 0.25531 | at alpha= | 20 | deg
Mach: | 0.5 |  |  | Cl=0 at alpha= | 2.0246 | deg
|  |  |  | @ Cl=0.1, Cd= | 0.11732
|  |  |  | @ Cl=0.4, Cd= | 0.21502
|  |  |  | @ Cl=0.6, Cd= | 0.25531
alpha (deg) | Cl | Cd | Cm | Cl/Cd
-20 | -0.3841 | 0.23153 | -0.021 | -1.659
-19 | -0.3469 | 0.22016 | -0.0249 | -1.5757
-18.5 | -0.3541 | 0.22193 | -0.0273 | -1.5955
-18 | -0.3106 | 0.20912 | -0.0281 | -1.4853
-17 | -0.2757 | 0.19843 | -0.0303 | -1.3894
-16.5 | -0.2774 | 0.19665 | -0.0315 | -1.4106
-16 | -0.2438 | 0.18837 | -0.0317 | -1.2943
-15.5 | -0.2375 | 0.18431 | -0.0321 | -1.2886
-15 | -0.2212 | 0.17976 | -0.0319 | -1.2305
-14.5 | -0.2027 | 0.17361 | -0.0316 | -1.1676
-14 | -0.2125 | 0.17289 | -0.0306 | -1.2291
-13.5 | -0.1775 | 0.16443 | -0.0298 | -1.0795
-12.5 | -0.1661 | 0.15684 | -0.0261 | -1.059
-12 | -0.1739 | 0.15373 | -0.0234 | -1.1312
-11.5 | -0.175 | 0.15122 | -0.0198 | -1.1573
-10 | -0.2504 | 0.13662 | -0.0129 | -1.8328
-9.5 | -0.2744 | 0.13277 | -0.0098 | -2.0667
-9 | -0.304 | 0.12916 | -0.0068 | -2.3537
-8.5 | -0.3038 | 0.12165 | -0.0131 | -2.4973
-8 | -0.2465 | 0.11422 | -0.0243 | -2.1581
-7.5 | -0.2023 | 0.10754 | -0.0324 | -1.8812
-7 | -0.1647 | 0.10152 | -0.0385 | -1.6223
-6.5 | -0.1328 | 0.09571 | -0.0435 | -1.3875
-6 | -0.088 | 0.09067 | -0.0479 | -0.97055
-5.5 | -0.0654 | 0.08829 | -0.0458 | -0.74074
-5 | -0.0067 | 0.08568 | -0.0476 | -0.078198
-4.5 | 0.0183 | 0.08291 | -0.0461 | 0.22072
-4 | 0.0193 | 0.08087 | -0.0413 | 0.23865
-3.5 | 0.1111 | 0.07912 | -0.0447 | 1.4042
-3 | 0.1433 | 0.07826 | -0.0417 | 1.8311
-2.5 | 0.1247 | 0.07902 | -0.0329 | 1.5781
-2 | -0.0064 | 0.08089 | -0.0127 | -0.07912
-1.5 | -0.0078 | 0.08257 | -0.0066 | -0.094465
-1 | -0.0084 | 0.08377 | -0.0008 | -0.10027
-0.5 | 0.0054 | 0.08353 | 0.004 | 0.064647
0 | -0.0119 | 0.08709 | 0.0093 | -0.13664
0.5 | -0.0063 | 0.08889 | 0.013 | -0.070874
1 | -0.0078 | 0.09114 | 0.0167 | -0.085583
1.5 | 0.0035 | 0.09365 | 0.0186 | 0.037373
2 | -0.0025 | 0.09685 | 0.0208 | -0.025813
2.5 | 0.0483 | 0.09945 | 0.0187 | 0.48567
3 | 0.0464 | 0.1038 | 0.0185 | 0.44701
3.5 | 0.071 | 0.1092 | 0.0137 | 0.65018
5 | 0.1414 | 0.12891 | -0.0105 | 1.0969
5.5 | 0.204 | 0.13513 | -0.0171 | 1.5097
6 | 0.1632 | 0.13313 | -0.01 | 1.2259
6.5 | 0.171 | 0.13628 | -0.0069 | 1.2548
7 | 0.1565 | 0.13613 | -0.0012 | 1.1496
7.5 | 0.1403 | 0.13724 | 0.004 | 1.0223
8 | 0.1696 | 0.14239 | 0.0065 | 1.1911
8.5 | 0.1411 | 0.14136 | 0.0123 | 0.99816
9 | 0.1605 | 0.14631 | 0.0146 | 1.097
9.5 | 0.1657 | 0.14844 | 0.0177 | 1.1163
10 | 0.1653 | 0.15108 | 0.0202 | 1.0941
11 | 0.1946 | 0.15891 | 0.0231 | 1.2246
11.5 | 0.219 | 0.16511 | 0.0236 | 1.3264
12 | 0.2337 | 0.16848 | 0.0244 | 1.3871
12.5 | 0.241 | 0.17212 | 0.0248 | 1.4002
13 | 0.2807 | 0.18054 | 0.0245 | 1.5548
13.5 | 0.2756 | 0.18126 | 0.0246 | 1.5205
14 | 0.3198 | 0.19196 | 0.0237 | 1.666
14.5 | 0.3139 | 0.19125 | 0.0233 | 1.6413
15 | 0.3457 | 0.19988 | 0.0223 | 1.7295
15.5 | 0.3534 | 0.20182 | 0.0213 | 1.7511
16 | 0.3774 | 0.20902 | 0.0199 | 1.8056
16.5 | 0.393 | 0.21277 | 0.0184 | 1.8471
17 | 0.4136 | 0.21939 | 0.0165 | 1.8852
17.5 | 0.4324 | 0.22402 | 0.0147 | 1.9302
18 | 0.4521 | 0.2306 | 0.0125 | 1.9605
18.5 | 0.4713 | 0.23542 | 0.0104 | 2.002
19 | 0.4923 | 0.2426 | 0.0079 | 2.0293
19.5 | 0.5095 | 0.247 | 0.0054 | 2.0628
20 | 0.5334 | 0.25531 | 0.0028 | 2.0892

## 9. Re 100k Mach 0.00 (1)
BIGFOIL.COM POLAR EXPORT
NACA24024
NACA24024 |  |  |  | Cl Max: | 1.959 | at alpha= | 20 | deg
JavaFoil+Calcfoil stall+Eppler ext transition |  |  |  | L/D Max: | 36.661 | at alpha= | 6.5 | deg
Re: | 100000 |  |  | Cd Min: | 0.01809 | at alpha= | -2 | deg
Mach: | 0 |  |  | Cl=0 at alpha= | -1.5234 | deg
|  |  |  | @ Cl=0.1, Cd= | 0.018229
|  |  |  | @ Cl=0.4, Cd= | 0.01933
|  |  |  | @ Cl=0.6, Cd= | 0.020713
alpha (deg) | Cl | Cd | Cm | Cl/Cd
-20 | -1.607 | 0.17363 | 0.009 | -9.257
-19.5 | -1.59 | 0.16421 | 0.008 | -9.68
-19 | -1.571 | 0.15482 | 0.008 | -10.147
-18.5 | -1.552 | 0.14522 | 0.008 | -10.685
-18 | -1.531 | 0.13557 | 0.008 | -11.294
-17.5 | -1.51 | 0.12563 | 0.007 | -12.022
-17 | -1.49 | 0.11522 | 0.007 | -12.93
-16.5 | -1.472 | 0.10359 | 0.007 | -14.211
-16 | -1.453 | 0.09292 | 0.007 | -15.632
-15.5 | -1.431 | 0.08327 | 0.007 | -17.179
-15 | -1.406 | 0.07464 | 0.006 | -18.836
-14.5 | -1.378 | 0.06705 | 0.006 | -20.554
-14 | -1.347 | 0.06053 | 0.005 | -22.258
-13.5 | -1.314 | 0.05483 | 0.005 | -23.967
-13 | -1.278 | 0.04984 | 0.005 | -25.646
-12.5 | -1.24 | 0.04551 | 0.004 | -27.254
-12 | -1.199 | 0.04177 | 0.003 | -28.71
-11.5 | -1.156 | 0.0385 | 0.003 | -30.034
-11 | -1.111 | 0.03568 | 0.002 | -31.15
-10.5 | -1.064 | 0.03322 | 0.002 | -32.032
-10 | -1.015 | 0.03108 | 0.001 | -32.655
-9.5 | -0.964 | 0.02922 | 0.001 | -32.989
-9 | -0.911 | 0.02758 | 0 | -33.043
-8.5 | -0.857 | 0.02615 | 0 | -32.774
-8 | -0.801 | 0.02488 | -0.001 | -32.207
-7.5 | -0.744 | 0.02375 | -0.002 | -31.343
-7 | -0.686 | 0.02272 | -0.002 | -30.186
-6.5 | -0.627 | 0.02178 | -0.003 | -28.775
-6 | -0.566 | 0.02078 | -0.004 | -27.24
-5.5 | -0.504 | 0.01982 | -0.004 | -25.454
-5 | -0.442 | 0.01928 | -0.005 | -22.938
-4.5 | -0.38 | 0.01891 | -0.005 | -20.09
-4 | -0.317 | 0.01862 | -0.006 | -17.023
-3.5 | -0.254 | 0.0184 | -0.007 | -13.784
-3 | -0.19 | 0.01824 | -0.007 | -10.411
-2.5 | -0.126 | 0.01814 | -0.008 | -6.934
-2 | -0.061 | 0.01809 | -0.009 | -3.392
-1.5 | 0.003 | 0.0181 | -0.009 | 0.182
-1 | 0.068 | 0.01817 | -0.01 | 3.742
-0.5 | 0.133 | 0.01829 | -0.01 | 7.257
0 | 0.197 | 0.01853 | -0.011 | 10.61
0.5 | 0.26 | 0.01874 | -0.012 | 13.9
1 | 0.324 | 0.01897 | -0.012 | 17.074
1.5 | 0.387 | 0.01926 | -0.013 | 20.097
2 | 0.45 | 0.0196 | -0.013 | 22.936
2.5 | 0.512 | 0.02 | -0.014 | 25.582
3 | 0.573 | 0.02047 | -0.015 | 27.99
3.5 | 0.634 | 0.02102 | -0.015 | 30.143
4 | 0.693 | 0.02166 | -0.016 | 32.013
4.5 | 0.752 | 0.02239 | -0.016 | 33.586
5 | 0.81 | 0.02325 | -0.017 | 34.839
5.5 | 0.867 | 0.02423 | -0.017 | 35.776
6 | 0.922 | 0.02535 | -0.018 | 36.381
6.5 | 0.977 | 0.02664 | -0.018 | 36.661
7 | 1.03 | 0.02811 | -0.018 | 36.642
7.5 | 1.082 | 0.02975 | -0.019 | 36.36
8 | 1.133 | 0.03161 | -0.019 | 35.833
8.5 | 1.182 | 0.03368 | -0.02 | 35.112
9 | 1.231 | 0.03597 | -0.02 | 34.216
9.5 | 1.278 | 0.03847 | -0.02 | 33.228
10 | 1.325 | 0.04121 | -0.021 | 32.148
10.5 | 1.37 | 0.04417 | -0.021 | 31.017
11 | 1.414 | 0.04738 | -0.021 | 29.846
11.5 | 1.457 | 0.0508 | -0.022 | 28.687
12 | 1.499 | 0.0545 | -0.022 | 27.509
12.5 | 1.54 | 0.05841 | -0.022 | 26.36
13 | 1.579 | 0.0626 | -0.022 | 25.223
13.5 | 1.617 | 0.06704 | -0.023 | 24.123
14 | 1.654 | 0.07175 | -0.023 | 23.047
14.5 | 1.689 | 0.07674 | -0.023 | 22.007
15 | 1.722 | 0.08201 | -0.023 | 21.001
15.5 | 1.754 | 0.08753 | -0.024 | 20.037
16 | 1.784 | 0.0934 | -0.024 | 19.102
16.5 | 1.813 | 0.09949 | -0.024 | 18.219
17 | 1.839 | 0.10594 | -0.024 | 17.36
17.5 | 1.864 | 0.11263 | -0.025 | 16.547
18 | 1.887 | 0.11965 | -0.025 | 15.767
18.5 | 1.908 | 0.127 | -0.025 | 15.022
19 | 1.927 | 0.13459 | -0.025 | 14.317
19.5 | 1.944 | 0.14247 | -0.025 | 13.642
20 | 1.959 | 0.15064 | -0.025 | 13.002

## 10. Re 100k Mach 0.00 (2)
BIGFOIL.COM POLAR EXPORT
NACA24024
NACA24024 |  |  |  | Cl Max: | 1.202 | at alpha= | 8 | deg
XFOIL ncrit=9 |  |  |  | L/D Max: | 31.3095 | at alpha= | 7 | deg
Re: | 100000 |  |  | Cd Min: | 0.14608 | at alpha= | 13 | deg
Mach: | 0 |  |  | Cl=0 at alpha= | -1.8457 | deg
|  |  |  | @ Cl=0.1, Cd= | 0.015019
|  |  |  | @ Cl=0.4, Cd= | 0.14608
|  |  |  | @ Cl=0.6, Cd= | 0.14608
alpha (deg) | Cl | Cd | Cm | Cl/Cd
-16.5 | -0.86 | 0.07523 | -0.0719 | -11.4316
-15.5 | -0.9229 | 0.06142 | -0.0683 | -15.0261
-15 | -1.0064 | 0.05354 | -0.0614 | -18.7972
-14.5 | -1.0365 | 0.04936 | -0.0547 | -20.9988
-14 | -1.0293 | 0.04725 | -0.0499 | -21.7841
-13.5 | -1.0731 | 0.04433 | -0.0391 | -24.2071
-13 | -1.0554 | 0.04255 | -0.0346 | -24.8038
-12.5 | -1.0816 | 0.04082 | -0.0242 | -26.4968
-12 | -1.0869 | 0.03921 | -0.0162 | -27.72
-11.5 | -1.0997 | 0.03815 | -0.0068 | -28.8257
-11 | -1.0819 | 0.02842 | 0.0005 | -38.0683
-10.5 | -1.0633 | 0.02721 | 0.0046 | -39.0775
-10 | -0.9992 | 0.02546 | 0.0003 | -39.2459
-9.5 | -0.942 | 0.02384 | -0.0023 | -39.5134
-9 | -0.8794 | 0.02235 | -0.0053 | -39.3468
-8.5 | -0.8237 | 0.02121 | -0.0067 | -38.8355
-8 | -0.783 | 0.02011 | -0.0052 | -38.9359
-7.5 | -0.7296 | 0.01931 | -0.0052 | -37.7835
-7 | -0.6934 | 0.01854 | -0.002 | -37.4002
-6.5 | -0.6396 | 0.01805 | -0.0014 | -35.4349
-6 | -0.5947 | 0.01752 | 0.0009 | -33.9441
-5.5 | -0.4796 | 0.01647 | -0.008 | -29.1196
-5 | -0.4268 | 0.01603 | -0.0065 | -26.6251
-4.5 | -0.3769 | 0.01555 | -0.0045 | -24.2379
-4 | -0.3128 | 0.01505 | -0.0049 | -20.7841
-3.5 | -0.2192 | 0.01461 | -0.01 | -15.0034
-3 | -0.141 | 0.01429 | -0.0126 | -9.867
-2.5 | -0.0809 | 0.01412 | -0.0122 | -5.7295
-2 | -0.0303 | 0.01402 | -0.0104 | -2.1612
-1.5 | 0.0679 | 0.01484 | -0.0163 | 4.5755
-1 | 0.1343 | 0.01521 | -0.0171 | 8.8297
-0.5 | 0.1816 | 0.01532 | -0.0151 | 11.8538
0 | 0.2996 | 0.02731 | -0.0249 | 10.9703
0.5 | 0.3451 | 0.02763 | -0.0225 | 12.49
1 | 0.441 | 0.02871 | -0.0285 | 15.3605
1.5 | 0.4994 | 0.02941 | -0.0284 | 16.9806
2 | 0.542 | 0.02994 | -0.0259 | 18.1029
2.5 | 0.5921 | 0.03047 | -0.0247 | 19.4322
3 | 0.6923 | 0.03144 | -0.0322 | 22.0197
3.5 | 0.7373 | 0.03212 | -0.0305 | 22.9545
4 | 0.786 | 0.03295 | -0.0298 | 23.8543
4.5 | 0.8555 | 0.03345 | -0.0326 | 25.5755
5 | 0.8995 | 0.03441 | -0.0316 | 26.1407
5.5 | 0.9594 | 0.03532 | -0.0335 | 27.1631
6 | 1.0384 | 0.03573 | -0.0386 | 29.0624
6.5 | 1.0905 | 0.0369 | -0.0402 | 29.5528
7 | 1.1716 | 0.03742 | -0.0466 | 31.3095
7.5 | 1.1868 | 0.03849 | -0.0419 | 30.834
8 | 1.202 | 0.03951 | -0.0365 | 30.4227
8.5 | 1.1406 | 0.04181 | -0.0199 | 27.2806
9 | 1.1553 | 0.04242 | -0.0141 | 27.2348
9.5 | 1.0843 | 0.0447 | 0.0035 | 24.2573
11 | 0.3979 | 0.11866 | 0.0295 | 3.3533
11.5 | 0.4076 | 0.12562 | 0.0298 | 3.2447
12 | 0.203 | 0.14083 | 0.0274 | 1.4415
12.5 | 0.2317 | 0.14396 | 0.029 | 1.6095
13 | 0.212 | 0.14608 | 0.029 | 1.4513

## 11. Re 100k Mach 0.10 (1)
BIGFOIL.COM POLAR EXPORT
NACA24024
NACA24024 |  |  |  | Cl Max: | 1.948 | at alpha= | 20 | deg
JavaFoil+Calcfoil stall+Eppler ext transition |  |  |  | L/D Max: | 36.361 | at alpha= | 6.5 | deg
Re: | 100000 |  |  | Cd Min: | 0.01817 | at alpha= | -2 | deg
Mach: | 0.1 |  |  | Cl=0 at alpha= | -1.5231 | deg
|  |  |  | @ Cl=0.1, Cd= | 0.018319
|  |  |  | @ Cl=0.4, Cd= | 0.019419
|  |  |  | @ Cl=0.6, Cd= | 0.02083
alpha (deg) | Cl | Cd | Cm | Cl/Cd
-20 | -1.598 | 0.17722 | 0.009 | -9.015
-19.5 | -1.582 | 0.16729 | 0.008 | -9.455
-19 | -1.564 | 0.15787 | 0.008 | -9.907
-18.5 | -1.545 | 0.14856 | 0.008 | -10.4
-18 | -1.525 | 0.13893 | 0.008 | -10.978
-17.5 | -1.504 | 0.12905 | 0.007 | -11.658
-17 | -1.485 | 0.11854 | 0.007 | -12.525
-16.5 | -1.465 | 0.10767 | 0.007 | -13.61
-16 | -1.448 | 0.09611 | 0.007 | -15.068
-15.5 | -1.428 | 0.08592 | 0.007 | -16.614
-15 | -1.403 | 0.07709 | 0.006 | -18.206
-14.5 | -1.377 | 0.06908 | 0.006 | -19.929
-14 | -1.347 | 0.06217 | 0.005 | -21.67
-13.5 | -1.315 | 0.0562 | 0.005 | -23.392
-13 | -1.279 | 0.05101 | 0.005 | -25.082
-12.5 | -1.242 | 0.0465 | 0.004 | -26.703
-12 | -1.201 | 0.04261 | 0.004 | -28.199
-11.5 | -1.159 | 0.03922 | 0.003 | -29.546
-11 | -1.114 | 0.03627 | 0.002 | -30.71
-10.5 | -1.067 | 0.03373 | 0.002 | -31.637
-10 | -1.018 | 0.03152 | 0.001 | -32.301
-9.5 | -0.967 | 0.02959 | 0.001 | -32.68
-9 | -0.914 | 0.0279 | 0 | -32.773
-8.5 | -0.86 | 0.02642 | 0 | -32.554
-8 | -0.804 | 0.02512 | -0.001 | -32.023
-7.5 | -0.747 | 0.02396 | -0.002 | -31.188
-7 | -0.689 | 0.02291 | -0.002 | -30.061
-6.5 | -0.629 | 0.02194 | -0.003 | -28.675
-6 | -0.569 | 0.02096 | -0.004 | -27.124
-5.5 | -0.507 | 0.01995 | -0.004 | -25.393
-5 | -0.444 | 0.0194 | -0.005 | -22.905
-4.5 | -0.382 | 0.01901 | -0.005 | -20.074
-4 | -0.318 | 0.01871 | -0.006 | -17.018
-3.5 | -0.255 | 0.01849 | -0.007 | -13.785
-3 | -0.191 | 0.01832 | -0.007 | -10.411
-2.5 | -0.126 | 0.01822 | -0.008 | -6.936
-2 | -0.062 | 0.01817 | -0.009 | -3.392
-1.5 | 0.003 | 0.01818 | -0.009 | 0.182
-1 | 0.068 | 0.01826 | -0.01 | 3.743
-0.5 | 0.133 | 0.01838 | -0.01 | 7.259
0 | 0.197 | 0.01861 | -0.011 | 10.61
0.5 | 0.262 | 0.01883 | -0.012 | 13.897
1 | 0.325 | 0.01907 | -0.012 | 17.068
1.5 | 0.389 | 0.01936 | -0.013 | 20.085
2 | 0.452 | 0.0197 | -0.013 | 22.917
2.5 | 0.514 | 0.02012 | -0.014 | 25.541
3 | 0.575 | 0.0206 | -0.015 | 27.932
3.5 | 0.636 | 0.02116 | -0.015 | 30.061
4 | 0.696 | 0.02182 | -0.016 | 31.903
4.5 | 0.755 | 0.02258 | -0.016 | 33.443
5 | 0.813 | 0.02346 | -0.017 | 34.66
5.5 | 0.87 | 0.02447 | -0.017 | 35.555
6 | 0.926 | 0.02562 | -0.018 | 36.118
6.5 | 0.98 | 0.02695 | -0.018 | 36.361
7 | 1.033 | 0.02846 | -0.018 | 36.308
7.5 | 1.085 | 0.03016 | -0.019 | 35.98
8 | 1.136 | 0.03208 | -0.019 | 35.417
8.5 | 1.168 | 0.03921 | -0.019 | 29.792
9 | 1.234 | 0.03655 | -0.02 | 33.763
9.5 | 1.282 | 0.03913 | -0.02 | 32.759
10 | 1.328 | 0.04192 | -0.021 | 31.679
10.5 | 1.373 | 0.04498 | -0.021 | 30.531
11 | 1.417 | 0.04824 | -0.021 | 29.38
11.5 | 1.46 | 0.05176 | -0.022 | 28.211
12 | 1.502 | 0.05554 | -0.022 | 27.048
12.5 | 1.542 | 0.05956 | -0.022 | 25.897
13 | 1.582 | 0.06383 | -0.022 | 24.777
13.5 | 1.619 | 0.06841 | -0.023 | 23.671
14 | 1.655 | 0.07323 | -0.023 | 22.604
14.5 | 1.69 | 0.07833 | -0.023 | 21.575
15 | 1.723 | 0.08372 | -0.023 | 20.58
15.5 | 1.754 | 0.08946 | -0.024 | 19.605
16 | 1.783 | 0.09543 | -0.024 | 18.687
16.5 | 1.811 | 0.10177 | -0.024 | 17.798
17 | 1.837 | 0.10835 | -0.024 | 16.95
17.5 | 1.86 | 0.11527 | -0.025 | 16.137
18 | 1.882 | 0.12246 | -0.025 | 15.366
18.5 | 1.902 | 0.13008 | -0.025 | 14.619
19 | 1.919 | 0.13787 | -0.025 | 13.923
19.5 | 1.935 | 0.14591 | -0.025 | 13.259
20 | 1.948 | 0.15438 | -0.025 | 12.618

## 12. Re 100k Mach 0.10 (2)
BIGFOIL.COM POLAR EXPORT
NACA24024
NACA24024 |  |  |  | Cl Max: | 1.1844 | at alpha= | 7.5 | deg
XFOIL ncrit=9 |  |  |  | L/D Max: | 30.2838 | at alpha= | 7.5 | deg
Re: | 100000 |  |  | Cd Min: | 0.16084 | at alpha= | -16 | deg
Mach: | 0.1 |  |  | Cl=0 at alpha= | -2.0007 | deg
|  |  |  | @ Cl=0.1, Cd= | 0.025845
|  |  |  | @ Cl=0.4, Cd= | 0.14597
|  |  |  | @ Cl=0.6, Cd= | 0.14597
alpha (deg) | Cl | Cd | Cm | Cl/Cd
-16 | -0.3467 | 0.16084 | -0.0346 | -2.1556
-15.5 | -0.8435 | 0.06842 | -0.0699 | -12.3283
-15 | -0.3645 | 0.14053 | -0.0395 | -2.5938
-14.5 | -1.0275 | 0.05066 | -0.0567 | -20.2823
-14 | -1.0043 | 0.04882 | -0.0534 | -20.5715
-13.5 | -1.0493 | 0.0455 | -0.0433 | -23.0615
-13 | -1.0419 | 0.04347 | -0.0377 | -23.9683
-12.5 | -1.0634 | 0.04166 | -0.0282 | -25.5257
-12 | -1.0924 | 0.0399 | -0.0171 | -27.3784
-11.5 | -1.0855 | 0.03877 | -0.0106 | -27.9985
-11 | -1.1317 | 0.03776 | 0.0041 | -29.9709
-10.5 | -1.1121 | 0.03658 | 0.0086 | -30.4019
-10 | -1.0805 | 0.03547 | 0.0104 | -30.4624
-9.5 | -1.0089 | 0.03444 | 0.0053 | -29.2944
-9 | -0.9567 | 0.03333 | 0.0041 | -28.7039
-8.5 | -0.895 | 0.03238 | 0.0018 | -27.6405
-8 | -0.8471 | 0.03157 | 0.0023 | -26.8324
-7.5 | -0.7951 | 0.03085 | 0.0026 | -25.7731
-7 | -0.7511 | 0.03019 | 0.0047 | -24.8791
-6.5 | -0.6712 | 0.02945 | 0.0012 | -22.7912
-6 | -0.6264 | 0.02884 | 0.0039 | -21.7198
-5.5 | -0.5654 | 0.02849 | 0.0042 | -19.8456
-5 | -0.5076 | 0.02796 | 0.0051 | -18.1545
-4.5 | -0.3748 | 0.02686 | -0.0066 | -13.9538
-4 | -0.3018 | 0.02646 | -0.0081 | -11.4059
-3.5 | -0.2257 | 0.0261 | -0.0101 | -8.6475
-3 | -0.1483 | 0.02585 | -0.0125 | -5.7369
-2.5 | -0.0718 | 0.02574 | -0.0146 | -2.7894
-2 | 0.0001 | 0.02575 | -0.0161 | 0.0038835
-1.5 | 0.0602 | 0.02579 | -0.0157 | 2.3342
-1 | 0.1105 | 0.02586 | -0.0136 | 4.273
0 | 0.3012 | 0.02741 | -0.025 | 10.9887
0.5 | 0.3419 | 0.02769 | -0.0216 | 12.3474
1 | 0.4533 | 0.02897 | -0.0301 | 15.6472
2 | 0.5371 | 0.03008 | -0.0245 | 17.8557
2.5 | 0.5836 | 0.03068 | -0.0226 | 19.0222
3 | 0.684 | 0.03174 | -0.03 | 21.5501
3.5 | 0.7381 | 0.03232 | -0.0298 | 22.8373
4 | 0.7808 | 0.03326 | -0.028 | 23.4756
4.5 | 0.8453 | 0.0339 | -0.0299 | 24.9351
5 | 0.8976 | 0.03474 | -0.0301 | 25.8377
5.5 | 0.9516 | 0.03585 | -0.0311 | 26.5439
6 | 1.0394 | 0.03628 | -0.0375 | 28.6494
6.5 | 1.0859 | 0.03746 | -0.0382 | 28.9883
7 | 1.1592 | 0.03831 | -0.0434 | 30.2584
7.5 | 1.1844 | 0.03911 | -0.0401 | 30.2838
8 | 1.1748 | 0.04068 | -0.0311 | 28.8791
8.5 | 1.1003 | 0.04301 | -0.0128 | 25.5824
9 | 1.1604 | 0.04307 | -0.0134 | 26.9422
9.5 | 0.4976 | 0.08965 | 0.0295 | 5.5505
10 | 0.3511 | 0.11269 | 0.0262 | 3.1156
10.5 | 0.3569 | 0.11992 | 0.0263 | 2.9762
11 | 0.3939 | 0.11967 | 0.0297 | 3.2916
12 | 0.3391 | 0.14107 | 0.0257 | 2.4038
12.5 | 0.3134 | 0.14597 | 0.0252 | 2.147

## 13. Re 100k Mach 0.25 (1)
BIGFOIL.COM POLAR EXPORT
NACA24024
NACA24024 |  |  |  | Cl Max: | 1.856 | at alpha= | 19.5 | deg
JavaFoil+Calcfoil stall+Eppler ext transition |  |  |  | L/D Max: | 34.643 | at alpha= | 6.5 | deg
Re: | 100000 |  |  | Cd Min: | 0.01862 | at alpha= | -2 | deg
Mach: | 0.25 |  |  | Cl=0 at alpha= | -1.5227 | deg
|  |  |  | @ Cl=0.1, Cd= | 0.018768
|  |  |  | @ Cl=0.4, Cd= | 0.019932
|  |  |  | @ Cl=0.6, Cd= | 0.021467
alpha (deg) | Cl | Cd | Cm | Cl/Cd
-20 | -1.517 | 0.19869 | 0.008 | -7.637
-19.5 | -1.512 | 0.18785 | 0.008 | -8.051
-19 | -1.505 | 0.17717 | 0.008 | -8.492
-18.5 | -1.495 | 0.16685 | 0.008 | -8.958
-18 | -1.481 | 0.15689 | 0.007 | -9.443
-17.5 | -1.466 | 0.14673 | 0.007 | -9.993
-17 | -1.449 | 0.13685 | 0.007 | -10.589
-16.5 | -1.431 | 0.12678 | 0.007 | -11.287
-16 | -1.412 | 0.11641 | 0.006 | -12.133
-15.5 | -1.395 | 0.10528 | 0.006 | -13.251
-15 | -1.38 | 0.09335 | 0.006 | -14.781
-14.5 | -1.361 | 0.08247 | 0.006 | -16.504
-14 | -1.338 | 0.07325 | 0.005 | -18.266
-13.5 | -1.311 | 0.06525 | 0.005 | -20.097
-13 | -1.281 | 0.05841 | 0.005 | -21.935
-12.5 | -1.247 | 0.05268 | 0.004 | -23.673
-12 | -1.21 | 0.04773 | 0.004 | -25.354
-11.5 | -1.17 | 0.04353 | 0.003 | -26.871
-11 | -1.127 | 0.03991 | 0.002 | -28.236
-10.5 | -1.081 | 0.0368 | 0.002 | -29.387
-10 | -1.033 | 0.03411 | 0.001 | -30.298
-9.5 | -0.983 | 0.0318 | 0.001 | -30.917
-9 | -0.931 | 0.02979 | 0 | -31.248
-8.5 | -0.877 | 0.02806 | 0 | -31.242
-8 | -0.821 | 0.02654 | -0.001 | -30.925
-7.5 | -0.763 | 0.02519 | -0.002 | -30.284
-7 | -0.704 | 0.024 | -0.002 | -29.324
-6.5 | -0.644 | 0.02293 | -0.003 | -28.07
-6 | -0.582 | 0.0219 | -0.004 | -26.577
-5.5 | -0.519 | 0.02078 | -0.004 | -24.972
-5 | -0.455 | 0.02003 | -0.005 | -22.716
-4.5 | -0.391 | 0.01958 | -0.006 | -19.967
-4 | -0.326 | 0.01924 | -0.006 | -16.967
-3.5 | -0.261 | 0.01898 | -0.007 | -13.765
-3 | -0.196 | 0.01879 | -0.008 | -10.411
-2.5 | -0.13 | 0.01867 | -0.008 | -6.94
-2 | -0.063 | 0.01862 | -0.009 | -3.397
-1.5 | 0.003 | 0.01863 | -0.009 | 0.182
-1 | 0.07 | 0.01871 | -0.01 | 3.749
-0.5 | 0.137 | 0.01884 | -0.011 | 7.267
0 | 0.203 | 0.0191 | -0.011 | 10.605
0.5 | 0.268 | 0.01932 | -0.012 | 13.881
1 | 0.334 | 0.01959 | -0.013 | 17.021
1.5 | 0.398 | 0.01992 | -0.013 | 19.99
2 | 0.462 | 0.02032 | -0.014 | 22.757
2.5 | 0.526 | 0.02079 | -0.014 | 25.296
3 | 0.589 | 0.02135 | -0.015 | 27.571
3.5 | 0.65 | 0.022 | -0.015 | 29.566
4 | 0.711 | 0.02277 | -0.016 | 31.244
4.5 | 0.771 | 0.02365 | -0.017 | 32.604
5 | 0.83 | 0.02468 | -0.017 | 33.614
5.5 | 0.887 | 0.02587 | -0.017 | 34.28
6 | 0.943 | 0.02724 | -0.018 | 34.617
6.5 | 0.998 | 0.0288 | -0.018 | 34.643
7 | 1.051 | 0.03058 | -0.019 | 34.369
7.5 | 1.103 | 0.03256 | -0.019 | 33.875
8 | 1.154 | 0.03479 | -0.02 | 33.166
8.5 | 1.204 | 0.03726 | -0.02 | 32.301
9 | 1.252 | 0.03997 | -0.02 | 31.325
9.5 | 1.299 | 0.04295 | -0.021 | 30.251
10 | 1.345 | 0.04616 | -0.021 | 29.142
10.5 | 1.39 | 0.04965 | -0.021 | 27.996
11 | 1.433 | 0.05341 | -0.022 | 26.832
11.5 | 1.475 | 0.05745 | -0.022 | 25.679
12 | 1.515 | 0.06178 | -0.022 | 24.531
12.5 | 1.554 | 0.06641 | -0.022 | 23.406
13 | 1.591 | 0.07132 | -0.023 | 22.313
13.5 | 1.627 | 0.07659 | -0.023 | 21.236
14 | 1.66 | 0.08219 | -0.023 | 20.194
14.5 | 1.691 | 0.08818 | -0.023 | 19.174
15 | 1.72 | 0.09444 | -0.024 | 18.208
15.5 | 1.746 | 0.10115 | -0.024 | 17.259
16 | 1.77 | 0.10824 | -0.024 | 16.349
16.5 | 1.791 | 0.11569 | -0.024 | 15.482
17 | 1.809 | 0.12358 | -0.024 | 14.64
17.5 | 1.825 | 0.13192 | -0.025 | 13.831
18 | 1.837 | 0.1405 | -0.025 | 13.077
18.5 | 1.848 | 0.1498 | -0.025 | 12.333
19 | 1.854 | 0.15927 | -0.025 | 11.641
19.5 | 1.856 | 0.16946 | -0.025 | 10.954
20 | 1.855 | 0.18029 | -0.025 | 10.292

## 14. Re 100k Mach 0.25 (2)
BIGFOIL.COM POLAR EXPORT
NACA24024
NACA24024 |  |  |  | Cl Max: | 1.0852 | at alpha= | 7.5 | deg
XFOIL ncrit=9 |  |  |  | L/D Max: | 25.6305 | at alpha= | 6.5 | deg
Re: | 100000 |  |  | Cd Min: | 0.15875 | at alpha= | -15.5 | deg
Mach: | 0.25 |  |  | Cl=0 at alpha= | -1.9299 | deg
|  |  |  | @ Cl=0.1, Cd= | 0.027143
|  |  |  | @ Cl=0.4, Cd= | 0.029648
|  |  |  | @ Cl=0.6, Cd= | 0.031977
alpha (deg) | Cl | Cd | Cm | Cl/Cd
-15.5 | -0.2918 | 0.15875 | -0.034 | -1.8381
-15 | -0.3204 | 0.15499 | -0.0356 | -2.0672
-14.5 | -0.2847 | 0.14817 | -0.0346 | -1.9214
-14 | -0.7621 | 0.06744 | -0.067 | -11.3004
-13.5 | -0.4414 | 0.10614 | -0.0489 | -4.1587
-13 | -0.9521 | 0.04992 | -0.0531 | -19.0725
-12.5 | -0.9527 | 0.04776 | -0.0471 | -19.9477
-12 | -1.0074 | 0.04471 | -0.0355 | -22.5319
-11.5 | -1.014 | 0.04288 | -0.0279 | -23.6474
-11 | -1.044 | 0.04126 | -0.0172 | -25.303
-10.5 | -1.0751 | 0.03968 | -0.0059 | -27.0943
-10 | -1.0515 | 0.03838 | -0.0031 | -27.3971
-9.5 | -0.9918 | 0.03681 | -0.0059 | -26.9438
-9 | -0.9201 | 0.03538 | -0.0099 | -26.0062
-8.5 | -0.8668 | 0.03424 | -0.0104 | -25.3154
-8 | -0.8246 | 0.03312 | -0.0086 | -24.8973
-7.5 | -0.7701 | 0.0322 | -0.0082 | -23.9161
-7 | -0.7322 | 0.03133 | -0.0047 | -23.3706
-6.5 | -0.6731 | 0.03068 | -0.0041 | -21.9394
-6 | -0.6212 | 0.02984 | -0.0021 | -20.8177
-5.5 | -0.5298 | 0.02889 | -0.0061 | -18.3385
-5 | -0.4664 | 0.02833 | -0.0056 | -16.4631
-4.5 | -0.3815 | 0.02792 | -0.0085 | -13.664
-4 | -0.305 | 0.02734 | -0.01 | -11.1558
-3.5 | -0.2349 | 0.02678 | -0.0106 | -8.7715
-3 | -0.167 | 0.02642 | -0.0108 | -6.321
-2.5 | -0.0957 | 0.02633 | -0.0116 | -3.6346
-2 | -0.0125 | 0.02657 | -0.0143 | -0.47046
-1.5 | 0.0767 | 0.02703 | -0.0182 | 2.8376
-1 | 0.1449 | 0.02736 | -0.0187 | 5.2961
-0.5 | 0.1949 | 0.02758 | -0.0164 | 7.0667
0 | 0.2369 | 0.02784 | -0.0128 | 8.5093
0.5 | 0.3517 | 0.0291 | -0.0213 | 12.0859
1 | 0.409 | 0.02975 | -0.0205 | 13.7479
2 | 0.5345 | 0.0312 | -0.0209 | 17.1314
2.5 | 0.6188 | 0.0322 | -0.0248 | 19.2174
3 | 0.65 | 0.03321 | -0.0203 | 19.5724
3.5 | 0.701 | 0.03413 | -0.0192 | 20.5391
4 | 0.764 | 0.03477 | -0.0202 | 21.973
4.5 | 0.7949 | 0.03634 | -0.0165 | 21.874
5 | 0.8592 | 0.03741 | -0.0183 | 22.9671
5.5 | 0.9163 | 0.03853 | -0.0193 | 23.7815
6 | 0.9591 | 0.04048 | -0.0193 | 23.6932
6.5 | 1.0529 | 0.04108 | -0.0264 | 25.6305
7 | 1.0814 | 0.04334 | -0.0259 | 24.9515
7.5 | 1.0852 | 0.04461 | -0.0193 | 24.3264

## 15. Re 100k Mach 0.50 (1)
BIGFOIL.COM POLAR EXPORT
NACA24024
NACA24024 |  |  |  | Cl Max: | 1.455 | at alpha= | 12 | deg
JavaFoil+Calcfoil stall+Eppler ext transition |  |  |  | L/D Max: | 27.937 | at alpha= | 5 | deg
Re: | 100000 |  |  | Cd Min: | 0.02077 | at alpha= | -2 | deg
Mach: | 0.5 |  |  | Cl=0 at alpha= | -1.527 | deg
|  |  |  | @ Cl=0.1, Cd= | 0.020902
|  |  |  | @ Cl=0.4, Cd= | 0.022515
|  |  |  | @ Cl=0.6, Cd= | 0.024802
alpha (deg) | Cl | Cd | Cm | Cl/Cd
-16 | -0.847 | 0.30182 | 0.005 | -2.807
-15.5 | -0.817 | 0.29674 | 0.005 | -2.754
-15 | -0.788 | 0.27554 | 0.004 | -2.859
-14.5 | -0.758 | 0.25861 | 0.004 | -2.931
-14 | -0.728 | 0.21581 | 0.003 | -3.373
-13.5 | -1.003 | 0.15107 | 0.003 | -6.639
-13 | -1.079 | 0.13047 | 0.003 | -8.272
-12.5 | -1.104 | 0.11551 | 0.003 | -9.556
-12 | -1.107 | 0.10225 | 0.003 | -10.825
-11.5 | -1.106 | 0.08776 | 0.003 | -12.602
-11 | -1.108 | 0.07182 | 0.002 | -15.423
-10.5 | -1.091 | 0.06086 | 0.002 | -17.934
-10 | -1.063 | 0.05285 | 0.001 | -20.11
-9.5 | -1.026 | 0.04682 | 0.001 | -21.903
-9 | -0.982 | 0.04205 | 0 | -23.352
-8.5 | -0.933 | 0.03818 | -0.001 | -24.439
-8 | -0.88 | 0.035 | -0.001 | -25.139
-7.5 | -0.823 | 0.03234 | -0.002 | -25.447
-7 | -0.763 | 0.03012 | -0.003 | -25.338
-6.5 | -0.701 | 0.02822 | -0.003 | -24.838
-6 | -0.636 | 0.02659 | -0.004 | -23.924
-5.5 | -0.57 | 0.02515 | -0.005 | -22.648
-5 | -0.501 | 0.02377 | -0.005 | -21.086
-4.5 | -0.431 | 0.02255 | -0.006 | -19.097
-4 | -0.36 | 0.02189 | -0.007 | -16.444
-3.5 | -0.289 | 0.02142 | -0.008 | -13.474
-3 | -0.216 | 0.02108 | -0.008 | -10.265
-2.5 | -0.144 | 0.02087 | -0.009 | -6.879
-2 | -0.07 | 0.02077 | -0.01 | -3.377
-1.5 | 0.004 | 0.02077 | -0.01 | 0.181
-1 | 0.078 | 0.02086 | -0.011 | 3.731
-0.5 | 0.152 | 0.021 | -0.012 | 7.235
0 | 0.224 | 0.02141 | -0.013 | 10.459
0.5 | 0.296 | 0.02178 | -0.013 | 13.597
1 | 0.368 | 0.02225 | -0.014 | 16.52
1.5 | 0.438 | 0.02283 | -0.015 | 19.185
2 | 0.507 | 0.02356 | -0.015 | 21.544
2.5 | 0.576 | 0.02442 | -0.016 | 23.57
3 | 0.642 | 0.02547 | -0.016 | 25.22
3.5 | 0.707 | 0.02671 | -0.017 | 26.482
4 | 0.771 | 0.02819 | -0.017 | 27.34
4.5 | 0.833 | 0.02992 | -0.018 | 27.829
5 | 0.892 | 0.03194 | -0.018 | 27.937
5.5 | 0.95 | 0.03427 | -0.019 | 27.732
6 | 1.007 | 0.03692 | -0.019 | 27.261
6.5 | 1.061 | 0.03995 | -0.019 | 26.551
7 | 1.114 | 0.04331 | -0.02 | 25.713
7.5 | 1.164 | 0.0471 | -0.02 | 24.711
8 | 1.212 | 0.05131 | -0.02 | 23.625
8.5 | 1.258 | 0.056 | -0.021 | 22.473
9 | 1.302 | 0.06121 | -0.021 | 21.265
9.5 | 1.342 | 0.06704 | -0.021 | 20.012
10 | 1.378 | 0.07353 | -0.022 | 18.735
10.5 | 1.409 | 0.08087 | -0.022 | 17.418
11 | 1.433 | 0.08922 | -0.022 | 16.065
11.5 | 1.45 | 0.09887 | -0.022 | 14.661
12 | 1.455 | 0.11021 | -0.022 | 13.201
12.5 | 1.442 | 0.12416 | -0.022 | 11.614
13 | 1.399 | 0.14235 | -0.022 | 9.831
13.5 | 1.286 | 0.17089 | -0.022 | 7.524
14 | 0.908 | 0.24755 | -0.016 | 3.668
14.5 | 0.94 | 0.29098 | -0.017 | 3.23
15 | 0.972 | 0.32458 | -0.019 | 2.993
15.5 | 1.002 | 0.33338 | -0.019 | 3.006
16 | 1.033 | 0.35562 | -0.02 | 2.905
16.5 | 1.064 | 0.37754 | -0.021 | 2.819
17 | 1.095 | 0.40164 | -0.022 | 2.727

## 16. Re 100k Mach 0.50 (2)
BIGFOIL.COM POLAR EXPORT
NACA24024
NACA24024 |  |  |  | Cl Max: | 0.5365 | at alpha= | 20 | deg
XFOIL ncrit=9 |  |  |  | L/D Max: | 6.1562 | at alpha= | -0.5 | deg
Re: | 100000 |  |  | Cd Min: | 0.2451 | at alpha= | 20 | deg
Mach: | 0.5 |  |  | Cl=0 at alpha= | 5.5958 | deg
|  |  |  | @ Cl=0.1, Cd= | 0.10818
|  |  |  | @ Cl=0.4, Cd= | 0.20087
|  |  |  | @ Cl=0.6, Cd= | 0.2451
alpha (deg) | Cl | Cd | Cm | Cl/Cd
-13.5 | -0.2536 | 0.14679 | -0.0394 | -1.7276
-13 | -0.2684 | 0.1395 | -0.0394 | -1.924
-12.5 | -0.2811 | 0.13344 | -0.0381 | -2.1066
-12 | -0.3039 | 0.12703 | -0.0367 | -2.3923
-11.5 | -0.3626 | 0.11661 | -0.0373 | -3.1095
-11 | -0.3615 | 0.1156 | -0.0317 | -3.1272
-10.5 | -0.4344 | 0.09638 | -0.0427 | -4.5072
-10 | -0.3831 | 0.089 | -0.052 | -4.3045
-9.5 | -0.4565 | 0.07015 | -0.063 | -6.5075
-8.5 | -0.5254 | 0.04849 | -0.0726 | -10.8352
-8 | -0.516 | 0.043 | -0.0729 | -12
-7 | -0.3991 | 0.03745 | -0.0744 | -10.6569
-6.5 | -0.33 | 0.03542 | -0.075 | -9.3168
-6 | -0.2861 | 0.03445 | -0.0704 | -8.3048
-5.5 | -0.2835 | 0.03304 | -0.0603 | -8.5805
-5 | -0.1575 | 0.03307 | -0.0658 | -4.7626
-4.5 | -0.0858 | 0.0327 | -0.0643 | -2.6239
-4 | -0.0484 | 0.03206 | -0.0583 | -1.5097
-3.5 | -0.0195 | 0.03217 | -0.0505 | -0.60615
-3 | 0.0217 | 0.0324 | -0.0445 | 0.66975
-2.5 | 0.0685 | 0.03267 | -0.0395 | 2.0967
-2 | 0.1037 | 0.03285 | -0.033 | 3.1568
-1.5 | 0.1275 | 0.03293 | -0.025 | 3.8718
-1 | 0.1581 | 0.03302 | -0.018 | 4.788
-0.5 | 0.2034 | 0.03304 | -0.0135 | 6.1562
0 | 0.1523 | 0.03341 | 0.0055 | 4.5585
0.5 | 0.1463 | 0.034 | 0.0176 | 4.3029
1 | 0.2094 | 0.03447 | 0.0193 | 6.0748
1.5 | 0.1058 | 0.03622 | 0.0447 | 2.921
2 | 0.077 | 0.03881 | 0.0569 | 1.984
2.5 | 0.2087 | 0.03907 | 0.0495 | 5.3417
3 | 0.0807 | 0.04666 | 0.0666 | 1.7295
3.5 | 0.03 | 0.05626 | 0.0683 | 0.53324
4.5 | 0.0549 | 0.07149 | 0.0606 | 0.76794
5 | 0.1532 | 0.07498 | 0.0528 | 2.0432
5.5 | -0.0188 | 0.0815 | 0.0605 | -0.23067
6 | 0.0793 | 0.08494 | 0.0545 | 0.9336
6.5 | 0.0479 | 0.09652 | 0.0492 | 0.49627
7 | 0.0831 | 0.10408 | 0.0426 | 0.79842
7.5 | 0.1152 | 0.11187 | 0.0361 | 1.0298
8 | 0.1653 | 0.11938 | 0.0289 | 1.3847
9.5 | 0.2133 | 0.13694 | 0.0218 | 1.5576
10 | 0.2744 | 0.14201 | 0.0249 | 1.9323
10.5 | 0.2256 | 0.14487 | 0.0262 | 1.5573
11 | 0.2543 | 0.14883 | 0.0283 | 1.7087
11.5 | 0.2512 | 0.15377 | 0.0287 | 1.6336
12 | 0.2713 | 0.15769 | 0.0298 | 1.7205
12.5 | 0.2811 | 0.16328 | 0.0298 | 1.7216
13 | 0.2984 | 0.16725 | 0.0301 | 1.7842
13.5 | 0.3129 | 0.17324 | 0.0296 | 1.8062
14 | 0.3269 | 0.17724 | 0.0291 | 1.8444
14.5 | 0.3429 | 0.1833 | 0.0282 | 1.8707
15 | 0.359 | 0.18765 | 0.0272 | 1.9131
15.5 | 0.3767 | 0.19391 | 0.0259 | 1.9427
16 | 0.3926 | 0.19846 | 0.0244 | 1.9782
16.5 | 0.4126 | 0.20497 | 0.0228 | 2.013
17 | 0.4275 | 0.20962 | 0.0208 | 2.0394
17.5 | 0.4505 | 0.21656 | 0.019 | 2.0803
18 | 0.464 | 0.22111 | 0.0164 | 2.0985
18.5 | 0.4876 | 0.22825 | 0.0145 | 2.1363
19.5 | 0.5261 | 0.24046 | 0.0094 | 2.1879
20 | 0.5365 | 0.2451 | 0.0056 | 2.1889

## 17. Re 250k Mach 0.00 (1)
BIGFOIL.COM POLAR EXPORT
NACA24024
NACA24024 |  |  |  | Cl Max: | 1.999 | at alpha= | 20 | deg
JavaFoil+Calcfoil stall+Eppler ext transition |  |  |  | L/D Max: | 54.708 | at alpha= | 7.5 | deg
Re: | 250000 |  |  | Cd Min: | 0.01334 | at alpha= | -2.5 | deg
Mach: | 0 |  |  | Cl=0 at alpha= | -1.5231 | deg
|  |  |  | @ Cl=0.1, Cd= | 0.013519
|  |  |  | @ Cl=0.4, Cd= | 0.014296
|  |  |  | @ Cl=0.6, Cd= | 0.015133
alpha (deg) | Cl | Cd | Cm | Cl/Cd
-20 | -1.691 | 0.11333 | 0.011 | -14.92
-19.5 | -1.678 | 0.10435 | 0.01 | -16.08
-19 | -1.663 | 0.09598 | 0.01 | -17.327
-18.5 | -1.646 | 0.08807 | 0.01 | -18.696
-18 | -1.628 | 0.08068 | 0.009 | -20.172
-17.5 | -1.606 | 0.0739 | 0.009 | -21.731
-17 | -1.582 | 0.06764 | 0.009 | -23.396
-16.5 | -1.557 | 0.06186 | 0.008 | -25.165
-16 | -1.529 | 0.05661 | 0.008 | -27.012
-15.5 | -1.499 | 0.05187 | 0.007 | -28.903
-15 | -1.467 | 0.04756 | 0.007 | -30.85
-14.5 | -1.433 | 0.04364 | 0.006 | -32.834
-14 | -1.396 | 0.04013 | 0.006 | -34.794
-13.5 | -1.358 | 0.03702 | 0.005 | -36.667
-13 | -1.317 | 0.03421 | 0.005 | -38.501
-12.5 | -1.274 | 0.03173 | 0.004 | -40.161
-12 | -1.23 | 0.02952 | 0.004 | -41.648
-11.5 | -1.183 | 0.02756 | 0.003 | -42.921
-11 | -1.135 | 0.02582 | 0.002 | -43.94
-10.5 | -1.084 | 0.02427 | 0.002 | -44.684
-10 | -1.033 | 0.02289 | 0.001 | -45.114
-9.5 | -0.979 | 0.02167 | 0.001 | -45.194
-9 | -0.924 | 0.02055 | 0 | -44.99
-8.5 | -0.868 | 0.01954 | 0 | -44.421
-8 | -0.811 | 0.01864 | -0.001 | -43.497
-7.5 | -0.752 | 0.01781 | -0.002 | -42.249
-7 | -0.693 | 0.01703 | -0.002 | -40.693
-6.5 | -0.632 | 0.01626 | -0.003 | -38.889
-6 | -0.571 | 0.01539 | -0.004 | -37.127
-5.5 | -0.509 | 0.01444 | -0.004 | -35.287
-5 | -0.447 | 0.01402 | -0.005 | -31.856
-4.5 | -0.383 | 0.01378 | -0.006 | -27.827
-4 | -0.32 | 0.0136 | -0.006 | -23.503
-3.5 | -0.256 | 0.01348 | -0.007 | -18.966
-3 | -0.191 | 0.01338 | -0.007 | -14.286
-2.5 | -0.127 | 0.01334 | -0.008 | -9.485
-2 | -0.062 | 0.01334 | -0.009 | -4.626
-1.5 | 0.003 | 0.01338 | -0.009 | 0.247
-1 | 0.068 | 0.01346 | -0.01 | 5.077
-0.5 | 0.133 | 0.01358 | -0.011 | 9.82
0 | 0.198 | 0.01377 | -0.011 | 14.357
0.5 | 0.262 | 0.01392 | -0.012 | 18.834
1 | 0.326 | 0.01408 | -0.012 | 23.174
1.5 | 0.39 | 0.01426 | -0.013 | 27.352
2 | 0.454 | 0.01449 | -0.014 | 31.307
2.5 | 0.517 | 0.01473 | -0.014 | 35.074
3 | 0.579 | 0.01502 | -0.015 | 38.57
3.5 | 0.642 | 0.01536 | -0.015 | 41.779
4 | 0.703 | 0.01575 | -0.016 | 44.654
4.5 | 0.764 | 0.01619 | -0.016 | 47.214
5 | 0.825 | 0.01669 | -0.017 | 49.42
5.5 | 0.885 | 0.01726 | -0.018 | 51.26
6 | 0.943 | 0.01789 | -0.018 | 52.724
6.5 | 1.001 | 0.01862 | -0.019 | 53.78
7 | 1.058 | 0.01944 | -0.019 | 54.436
7.5 | 1.114 | 0.02036 | -0.02 | 54.708
8 | 1.168 | 0.0214 | -0.02 | 54.588
8.5 | 1.221 | 0.02258 | -0.021 | 54.082
9 | 1.273 | 0.0239 | -0.021 | 53.268
9.5 | 1.324 | 0.02541 | -0.021 | 52.079
10 | 1.372 | 0.02709 | -0.022 | 50.662
10.5 | 1.42 | 0.029 | -0.022 | 48.962
11 | 1.466 | 0.0311 | -0.023 | 47.116
11.5 | 1.51 | 0.03347 | -0.023 | 45.101
12 | 1.552 | 0.03607 | -0.023 | 43.03
12.5 | 1.593 | 0.03894 | -0.024 | 40.912
13 | 1.632 | 0.0421 | -0.024 | 38.775
13.5 | 1.67 | 0.04552 | -0.024 | 36.687
14 | 1.706 | 0.04923 | -0.024 | 34.645
14.5 | 1.74 | 0.05324 | -0.025 | 32.684
15 | 1.773 | 0.05755 | -0.025 | 30.798
15.5 | 1.803 | 0.06212 | -0.025 | 29.029
16 | 1.832 | 0.06698 | -0.025 | 27.357
16.5 | 1.86 | 0.07209 | -0.026 | 25.8
17 | 1.885 | 0.07752 | -0.026 | 24.317
17.5 | 1.909 | 0.08318 | -0.026 | 22.944
18 | 1.93 | 0.08916 | -0.026 | 21.653
18.5 | 1.951 | 0.09535 | -0.026 | 20.458
19 | 1.969 | 0.10181 | -0.027 | 19.337
19.5 | 1.985 | 0.1085 | -0.027 | 18.291
20 | 1.999 | 0.11545 | -0.027 | 17.311

## 18. Re 250k Mach 0.00 (2)
BIGFOIL.COM POLAR EXPORT
NACA24024
NACA24024 |  |  |  | Cl Max: | 1.2255 | at alpha= | 17.5 | deg
XFOIL ncrit=9 |  |  |  | L/D Max: | 45.8851 | at alpha= | 10 | deg
Re: | 250000 |  |  | Cd Min: | 0.0964 | at alpha= | 20 | deg
Mach: | 0 |  |  | Cl=0 at alpha= | -1.1635 | deg
|  |  |  | @ Cl=0.1, Cd= | 0.013672
|  |  |  | @ Cl=0.4, Cd= | 0.015575
|  |  |  | @ Cl=0.6, Cd= | 0.017929
alpha (deg) | Cl | Cd | Cm | Cl/Cd
-20 | -1.0603 | 0.07504 | -0.0746 | -14.1298
-19.5 | -1.0764 | 0.06825 | -0.0757 | -15.7714
-19 | -1.0606 | 0.06519 | -0.0752 | -16.2694
-18.5 | -1.0513 | 0.06156 | -0.0748 | -17.0776
-18 | -1.0563 | 0.05667 | -0.0743 | -18.6395
-17.5 | -1.0366 | 0.05428 | -0.073 | -19.0973
-17 | -1.0279 | 0.05104 | -0.0717 | -20.1391
-16.5 | -1.0211 | 0.0478 | -0.0698 | -21.3619
-16 | -1.0062 | 0.04545 | -0.0677 | -22.1386
-15.5 | -1.0018 | 0.04252 | -0.065 | -23.5607
-15 | -0.9875 | 0.04046 | -0.0619 | -24.4068
-14.5 | -0.9819 | 0.03817 | -0.0582 | -25.7244
-14 | -0.9752 | 0.03618 | -0.0539 | -26.9541
-13.5 | -0.9752 | 0.0343 | -0.0486 | -28.4315
-13 | -0.9771 | 0.03263 | -0.0425 | -29.9448
-12.5 | -0.9849 | 0.03117 | -0.0354 | -31.5977
-12 | -0.9475 | 0.02937 | -0.0363 | -32.2608
-11.5 | -0.8906 | 0.02751 | -0.0403 | -32.3737
-11 | -0.8284 | 0.02576 | -0.0449 | -32.1584
-10.5 | -0.7763 | 0.02401 | -0.0472 | -32.3324
-10 | -0.7227 | 0.02236 | -0.0493 | -32.3211
-9.5 | -0.658 | 0.02068 | -0.0531 | -31.8182
-9 | -0.6082 | 0.01919 | -0.0536 | -31.6936
-8.5 | -0.5493 | 0.01771 | -0.0556 | -31.0164
-8 | -0.4772 | 0.01634 | -0.06 | -29.2044
-7.5 | -0.4218 | 0.0154 | -0.0605 | -27.3896
-7 | -0.383 | 0.01475 | -0.0574 | -25.9661
-6.5 | -0.3516 | 0.01431 | -0.0526 | -24.5702
-6 | -0.3201 | 0.01399 | -0.0475 | -22.8806
-5.5 | -0.2905 | 0.0138 | -0.042 | -21.0507
-5 | -0.2615 | 0.01371 | -0.0362 | -19.0737
-4.5 | -0.2329 | 0.01363 | -0.0304 | -17.0873
-4 | -0.202 | 0.01358 | -0.025 | -14.8748
-3.5 | -0.1709 | 0.01355 | -0.0196 | -12.6125
-3 | -0.1349 | 0.01351 | -0.0153 | -9.9852
-2.5 | -0.098 | 0.01348 | -0.011 | -7.27
-2 | -0.0613 | 0.01347 | -0.0068 | -4.5509
-1.5 | -0.0245 | 0.01348 | -0.0026 | -1.8175
-1 | 0.0119 | 0.01351 | 0.0017 | 0.88083
-0.5 | 0.0485 | 0.01357 | 0.006 | 3.5741
0 | 0.0855 | 0.01365 | 0.0101 | 6.2637
0.5 | 0.1191 | 0.0137 | 0.0149 | 8.6934
1 | 0.154 | 0.0138 | 0.0194 | 11.1594
1.5 | 0.1915 | 0.01396 | 0.0234 | 13.7178
2 | 0.2316 | 0.01419 | 0.0268 | 16.3214
2.5 | 0.2674 | 0.01437 | 0.0311 | 18.6082
3 | 0.3091 | 0.01469 | 0.0342 | 21.0415
3.5 | 0.3625 | 0.0152 | 0.0348 | 23.8487
4 | 0.4135 | 0.01571 | 0.0359 | 26.3208
4.5 | 0.476 | 0.01644 | 0.0345 | 28.9538
5 | 0.5432 | 0.01727 | 0.0322 | 31.4534
5.5 | 0.6251 | 0.01822 | 0.0268 | 34.3085
6 | 0.6899 | 0.01913 | 0.0248 | 36.0638
6.5 | 0.7668 | 0.02008 | 0.0202 | 38.1873
7 | 0.825 | 0.02096 | 0.0192 | 39.3607
7.5 | 0.8987 | 0.02182 | 0.015 | 41.187
8 | 0.9562 | 0.02265 | 0.0134 | 42.2163
8.5 | 1.0193 | 0.02353 | 0.011 | 43.3192
9 | 1.0826 | 0.02427 | 0.0075 | 44.6065
9.5 | 1.149 | 0.02512 | 0.0039 | 45.7404
10 | 1.1898 | 0.02593 | 0.0039 | 45.8851
10.5 | 1.1964 | 0.02662 | 0.0107 | 44.9437
11 | 1.1824 | 0.02769 | 0.0201 | 42.7013
11.5 | 1.1802 | 0.02878 | 0.0275 | 41.0076
12 | 1.1913 | 0.02997 | 0.0329 | 39.7497
12.5 | 1.1859 | 0.03173 | 0.0395 | 37.3747
13 | 1.204 | 0.03301 | 0.0434 | 36.4738
13.5 | 1.1979 | 0.03555 | 0.0486 | 33.6962
14 | 1.2059 | 0.03765 | 0.0521 | 32.0292
14.5 | 1.2099 | 0.04038 | 0.0554 | 29.9629
15 | 1.2116 | 0.04343 | 0.058 | 27.8978
15.5 | 1.2197 | 0.04636 | 0.0601 | 26.3093
16 | 1.2141 | 0.05058 | 0.0617 | 24.0036
16.5 | 1.2254 | 0.05362 | 0.063 | 22.8534
17 | 1.2116 | 0.05923 | 0.0635 | 20.4559
17.5 | 1.2255 | 0.06228 | 0.0641 | 19.6773
18 | 1.2015 | 0.06963 | 0.0633 | 17.2555
18.5 | 1.2167 | 0.07274 | 0.0634 | 16.7267
19 | 1.1822 | 0.08198 | 0.0612 | 14.4206
19.5 | 1.2035 | 0.08448 | 0.0612 | 14.246
20 | 1.1531 | 0.0964 | 0.0572 | 11.9616

## 19. Re 250k Mach 0.10 (1)
BIGFOIL.COM POLAR EXPORT
NACA24024
NACA24024 |  |  |  | Cl Max: | 1.987 | at alpha= | 20 | deg
JavaFoil+Calcfoil stall+Eppler ext transition |  |  |  | L/D Max: | 54.264 | at alpha= | 7.5 | deg
Re: | 250000 |  |  | Cd Min: | 0.0134 | at alpha= | -2 | deg
Mach: | 0.1 |  |  | Cl=0 at alpha= | -1.5231 | deg
|  |  |  | @ Cl=0.1, Cd= | 0.013587
|  |  |  | @ Cl=0.4, Cd= | 0.014358
|  |  |  | @ Cl=0.6, Cd= | 0.015217
alpha (deg) | Cl | Cd | Cm | Cl/Cd
-20 | -1.677 | 0.11791 | 0.011 | -14.222
-19.5 | -1.666 | 0.10839 | 0.01 | -15.371
-19 | -1.653 | 0.09961 | 0.01 | -16.592
-18.5 | -1.638 | 0.0913 | 0.01 | -17.937
-18 | -1.62 | 0.08357 | 0.009 | -19.388
-17.5 | -1.6 | 0.07642 | 0.009 | -20.938
-17 | -1.578 | 0.06987 | 0.009 | -22.583
-16.5 | -1.553 | 0.06381 | 0.008 | -24.346
-16 | -1.527 | 0.05833 | 0.008 | -26.176
-15.5 | -1.498 | 0.05336 | 0.007 | -28.068
-15 | -1.467 | 0.04884 | 0.007 | -30.031
-14.5 | -1.433 | 0.04474 | 0.006 | -32.03
-14 | -1.397 | 0.0411 | 0.006 | -33.991
-13.5 | -1.359 | 0.03787 | 0.005 | -35.891
-13 | -1.319 | 0.03493 | 0.005 | -37.758
-12.5 | -1.277 | 0.03236 | 0.004 | -39.453
-12 | -1.232 | 0.03006 | 0.004 | -40.995
-11.5 | -1.186 | 0.02803 | 0.003 | -42.316
-11 | -1.138 | 0.02621 | 0.003 | -43.409
-10.5 | -1.088 | 0.02462 | 0.002 | -44.187
-10 | -1.036 | 0.02319 | 0.001 | -44.68
-9.5 | -0.983 | 0.02192 | 0.001 | -44.821
-9 | -0.928 | 0.02077 | 0 | -44.664
-8.5 | -0.872 | 0.01974 | 0 | -44.149
-8 | -0.814 | 0.01881 | -0.001 | -43.278
-7.5 | -0.755 | 0.01796 | -0.002 | -42.057
-7 | -0.696 | 0.01717 | -0.002 | -40.531
-6.5 | -0.635 | 0.01639 | -0.003 | -38.757
-6 | -0.574 | 0.01554 | -0.004 | -36.94
-5.5 | -0.512 | 0.01454 | -0.004 | -35.197
-5 | -0.449 | 0.0141 | -0.005 | -31.819
-4.5 | -0.385 | 0.01385 | -0.006 | -27.815
-4 | -0.321 | 0.01367 | -0.006 | -23.492
-3.5 | -0.257 | 0.01353 | -0.007 | -18.977
-3 | -0.192 | 0.01345 | -0.007 | -14.285
-2.5 | -0.127 | 0.01341 | -0.008 | -9.485
-2 | -0.062 | 0.0134 | -0.009 | -4.629
-1.5 | 0.003 | 0.01344 | -0.009 | 0.247
-1 | 0.069 | 0.01353 | -0.01 | 5.077
-0.5 | 0.134 | 0.01365 | -0.011 | 9.82
0 | 0.199 | 0.01383 | -0.011 | 14.362
0.5 | 0.263 | 0.01399 | -0.012 | 18.825
1 | 0.328 | 0.01414 | -0.012 | 23.178
1.5 | 0.392 | 0.01433 | -0.013 | 27.34
2 | 0.456 | 0.01455 | -0.014 | 31.309
2.5 | 0.519 | 0.01482 | -0.014 | 35.032
3 | 0.582 | 0.01512 | -0.015 | 38.509
3.5 | 0.645 | 0.01546 | -0.015 | 41.693
4 | 0.706 | 0.01586 | -0.016 | 44.552
4.5 | 0.768 | 0.0163 | -0.017 | 47.089
5 | 0.828 | 0.01682 | -0.017 | 49.255
5.5 | 0.888 | 0.0174 | -0.018 | 51.036
6 | 0.947 | 0.01805 | -0.018 | 52.465
6.5 | 1.005 | 0.0188 | -0.019 | 53.45
7 | 1.062 | 0.01965 | -0.019 | 54.053
7.5 | 1.118 | 0.0206 | -0.02 | 54.264
8 | 1.172 | 0.02167 | -0.02 | 54.083
8.5 | 1.216 | 0.02532 | -0.02 | 48.024
9 | 1.277 | 0.02426 | -0.021 | 52.649
9.5 | 1.327 | 0.02582 | -0.021 | 51.41
10 | 1.376 | 0.02757 | -0.022 | 49.924
10.5 | 1.423 | 0.02953 | -0.022 | 48.2
11 | 1.469 | 0.03173 | -0.023 | 46.298
11.5 | 1.513 | 0.03417 | -0.023 | 44.275
12 | 1.555 | 0.03687 | -0.023 | 42.176
12.5 | 1.596 | 0.03984 | -0.024 | 40.051
13 | 1.634 | 0.04309 | -0.024 | 37.927
13.5 | 1.672 | 0.04663 | -0.024 | 35.849
14 | 1.707 | 0.05048 | -0.024 | 33.812
14.5 | 1.741 | 0.05462 | -0.025 | 31.871
15 | 1.773 | 0.05905 | -0.025 | 30.021
15.5 | 1.803 | 0.06376 | -0.025 | 28.27
16 | 1.831 | 0.06877 | -0.025 | 26.622
16.5 | 1.858 | 0.07409 | -0.026 | 25.073
17 | 1.882 | 0.07966 | -0.026 | 23.621
17.5 | 1.904 | 0.08551 | -0.026 | 22.268
18 | 1.925 | 0.09164 | -0.026 | 21.003
18.5 | 1.944 | 0.09806 | -0.026 | 19.822
19 | 1.96 | 0.10476 | -0.027 | 18.713
19.5 | 1.974 | 0.11163 | -0.027 | 17.688
20 | 1.987 | 0.11887 | -0.027 | 16.714

## 20. Re 250k Mach 0.10 (2)
BIGFOIL.COM POLAR EXPORT
NACA24024
NACA24024 |  |  |  | Cl Max: | 1.2067 | at alpha= | 14 | deg
XFOIL ncrit=9 |  |  |  | L/D Max: | 44.9469 | at alpha= | 10 | deg
Re: | 250000 |  |  | Cd Min: | 0.0854 | at alpha= | 19 | deg
Mach: | 0.1 |  |  | Cl=0 at alpha= | -1.1411 | deg
|  |  |  | @ Cl=0.1, Cd= | 0.013764
|  |  |  | @ Cl=0.4, Cd= | 0.015686
|  |  |  | @ Cl=0.6, Cd= | 0.018057
alpha (deg) | Cl | Cd | Cm | Cl/Cd
-20 | -1.0388 | 0.07876 | -0.0746 | -13.1894
-19.5 | -1.0537 | 0.07189 | -0.076 | -14.6571
-19 | -1.0542 | 0.06695 | -0.0761 | -15.7461
-18.5 | -1.0392 | 0.06384 | -0.0756 | -16.2782
-18 | -1.0413 | 0.05908 | -0.0753 | -17.6253
-17.5 | -1.031 | 0.05573 | -0.0742 | -18.4999
-17 | -1.0193 | 0.05269 | -0.0728 | -19.3452
-16.5 | -1.0194 | 0.04882 | -0.0712 | -20.8808
-16 | -1.0002 | 0.04669 | -0.069 | -21.4221
-15.5 | -0.9938 | 0.04382 | -0.0664 | -22.6791
-15 | -0.9829 | 0.04145 | -0.0634 | -23.7129
-14.5 | -0.9761 | 0.03916 | -0.0598 | -24.9259
-14 | -0.9711 | 0.03701 | -0.0554 | -26.2389
-13.5 | -0.9697 | 0.0351 | -0.0503 | -27.6268
-13 | -0.9728 | 0.03336 | -0.0442 | -29.1607
-12.5 | -0.9791 | 0.03184 | -0.0374 | -30.7506
-12 | -0.9439 | 0.03001 | -0.0379 | -31.4528
-11.5 | -0.8867 | 0.02808 | -0.0419 | -31.5776
-11 | -0.8247 | 0.02626 | -0.0466 | -31.4052
-10.5 | -0.7722 | 0.02444 | -0.0489 | -31.5957
-10 | -0.7185 | 0.0227 | -0.0511 | -31.652
-9.5 | -0.6549 | 0.02092 | -0.0548 | -31.305
-9 | -0.6042 | 0.01941 | -0.0553 | -31.1283
-8.5 | -0.5462 | 0.01787 | -0.0572 | -30.5652
-8 | -0.472 | 0.01645 | -0.0619 | -28.693
-7.5 | -0.4161 | 0.01548 | -0.0626 | -26.8798
-7 | -0.3814 | 0.01487 | -0.0586 | -25.649
-6.5 | -0.3481 | 0.01439 | -0.0541 | -24.1904
-6 | -0.3158 | 0.01405 | -0.0491 | -22.4769
-5.5 | -0.2858 | 0.01386 | -0.0436 | -20.6205
-5 | -0.2625 | 0.01379 | -0.0366 | -19.0355
-4.5 | -0.2343 | 0.01371 | -0.0306 | -17.0897
-4 | -0.2044 | 0.01367 | -0.025 | -14.9525
-3.5 | -0.171 | 0.01362 | -0.02 | -12.5551
-3 | -0.1344 | 0.01357 | -0.0156 | -9.9042
-2.5 | -0.098 | 0.01354 | -0.0112 | -7.2378
-2 | -0.0618 | 0.01353 | -0.0068 | -4.5676
-1.5 | -0.0257 | 0.01354 | -0.0024 | -1.8981
-1 | 0.0101 | 0.01358 | 0.0021 | 0.74374
-0.5 | 0.0461 | 0.01364 | 0.0065 | 3.3798
0 | 0.0826 | 0.01372 | 0.0108 | 6.0204
0.5 | 0.1184 | 0.01381 | 0.0153 | 8.5735
1 | 0.1517 | 0.01388 | 0.0202 | 10.9294
1.5 | 0.1879 | 0.01402 | 0.0245 | 13.4023
2 | 0.2265 | 0.01423 | 0.0283 | 15.9171
2.5 | 0.2665 | 0.01447 | 0.0318 | 18.4174
3 | 0.3056 | 0.01475 | 0.0355 | 20.7186
3.5 | 0.3582 | 0.01526 | 0.0364 | 23.4731
4 | 0.4121 | 0.01581 | 0.0369 | 26.0658
4.5 | 0.4723 | 0.01651 | 0.0361 | 28.6069
5 | 0.5386 | 0.01734 | 0.0341 | 31.0611
5.5 | 0.6234 | 0.01833 | 0.0282 | 34.0098
6 | 0.6873 | 0.01925 | 0.0264 | 35.7039
6.5 | 0.7677 | 0.02026 | 0.0213 | 37.8924
7 | 0.8236 | 0.02113 | 0.0207 | 38.9778
7.5 | 0.9035 | 0.02211 | 0.0155 | 40.8639
8 | 0.9554 | 0.02289 | 0.015 | 41.7388
8.5 | 1.018 | 0.02383 | 0.0127 | 42.7193
9 | 1.0819 | 0.02459 | 0.0092 | 43.9976
9.5 | 1.1464 | 0.02551 | 0.0058 | 44.9392
10 | 1.1848 | 0.02636 | 0.0063 | 44.9469
10.5 | 1.1916 | 0.02713 | 0.0131 | 43.9219
11 | 1.1752 | 0.02827 | 0.0227 | 41.5706
11.5 | 1.1769 | 0.02935 | 0.0296 | 40.0988
12 | 1.1811 | 0.0308 | 0.0356 | 38.3474
12.5 | 1.1797 | 0.03255 | 0.0416 | 36.2427
13 | 1.1958 | 0.03402 | 0.0456 | 35.1499
13.5 | 1.1888 | 0.03671 | 0.0506 | 32.3835
14 | 1.2067 | 0.03841 | 0.0536 | 31.4163
14.5 | 1.1972 | 0.04203 | 0.0572 | 28.4844
15 | 1.2067 | 0.04466 | 0.0595 | 27.0197
15.5 | 1.2028 | 0.04866 | 0.0616 | 24.7185
16 | 1.2052 | 0.05234 | 0.063 | 23.0264
16.5 | 1.2025 | 0.05681 | 0.064 | 21.167
17 | 1.1989 | 0.06158 | 0.0643 | 19.469
17.5 | 1.1949 | 0.06666 | 0.0644 | 17.9253
18 | 1.1863 | 0.07248 | 0.0638 | 16.3673
18.5 | 1.1757 | 0.07875 | 0.0628 | 14.9295
19 | 1.1643 | 0.0854 | 0.0613 | 13.6335

## 21. Re 250k Mach 0.25 (1)
BIGFOIL.COM POLAR EXPORT
NACA24024
NACA24024 |  |  |  | Cl Max: | 1.89 | at alpha= | 19.5 | deg
JavaFoil+Calcfoil stall+Eppler ext transition |  |  |  | L/D Max: | 51.871 | at alpha= | 7 | deg
Re: | 250000 |  |  | Cd Min: | 0.01373 | at alpha= | -2.5 | deg
Mach: | 0.25 |  |  | Cl=0 at alpha= | -1.5224 | deg
|  |  |  | @ Cl=0.1, Cd= | 0.013926
|  |  |  | @ Cl=0.4, Cd= | 0.014733
|  |  |  | @ Cl=0.6, Cd= | 0.015644
alpha (deg) | Cl | Cd | Cm | Cl/Cd
-20 | -1.565 | 0.14962 | 0.01 | -10.458
-19.5 | -1.566 | 0.13764 | 0.01 | -11.38
-19 | -1.567 | 0.12559 | 0.01 | -12.476
-18.5 | -1.565 | 0.11385 | 0.009 | -13.749
-18 | -1.559 | 0.10349 | 0.009 | -15.068
-17.5 | -1.55 | 0.09368 | 0.009 | -16.545
-17 | -1.537 | 0.08482 | 0.008 | -18.124
-16.5 | -1.522 | 0.07679 | 0.008 | -19.818
-16 | -1.503 | 0.06952 | 0.008 | -21.619
-15.5 | -1.481 | 0.06296 | 0.007 | -23.526
-15 | -1.457 | 0.05707 | 0.007 | -25.519
-14.5 | -1.428 | 0.05186 | 0.006 | -27.539
-14 | -1.397 | 0.04721 | 0.006 | -29.586
-13.5 | -1.363 | 0.04309 | 0.005 | -31.628
-13 | -1.326 | 0.0394 | 0.005 | -33.657
-12.5 | -1.287 | 0.03616 | 0.004 | -35.59
-12 | -1.245 | 0.03333 | 0.004 | -37.345
-11.5 | -1.2 | 0.03082 | 0.003 | -38.948
-11 | -1.154 | 0.02863 | 0.003 | -40.297
-10.5 | -1.105 | 0.02668 | 0.002 | -41.398
-10 | -1.054 | 0.02496 | 0.001 | -42.218
-9.5 | -1.001 | 0.02344 | 0.001 | -42.684
-9 | -0.946 | 0.0221 | 0 | -42.79
-8.5 | -0.889 | 0.02092 | -0.001 | -42.512
-8 | -0.831 | 0.01985 | -0.001 | -41.888
-7.5 | -0.772 | 0.01888 | -0.002 | -40.901
-7 | -0.712 | 0.01799 | -0.002 | -39.561
-6.5 | -0.65 | 0.01715 | -0.003 | -37.909
-6 | -0.588 | 0.01629 | -0.004 | -36.08
-5.5 | -0.524 | 0.01523 | -0.004 | -34.427
-5 | -0.46 | 0.01454 | -0.005 | -31.631
-4.5 | -0.395 | 0.01424 | -0.006 | -27.73
-4 | -0.329 | 0.01404 | -0.006 | -23.466
-3.5 | -0.263 | 0.01389 | -0.007 | -18.974
-3 | -0.197 | 0.01379 | -0.008 | -14.3
-2.5 | -0.131 | 0.01373 | -0.008 | -9.504
-2 | -0.064 | 0.01373 | -0.009 | -4.636
-1.5 | 0.003 | 0.01377 | -0.01 | 0.248
-1 | 0.071 | 0.01387 | -0.01 | 5.084
-0.5 | 0.138 | 0.014 | -0.011 | 9.827
0 | 0.204 | 0.01419 | -0.012 | 14.359
0.5 | 0.27 | 0.01435 | -0.012 | 18.823
1 | 0.336 | 0.01452 | -0.013 | 23.146
1.5 | 0.402 | 0.01474 | -0.013 | 27.271
2 | 0.467 | 0.01499 | -0.014 | 31.163
2.5 | 0.532 | 0.01528 | -0.015 | 34.811
3 | 0.596 | 0.01562 | -0.015 | 38.167
3.5 | 0.66 | 0.01601 | -0.016 | 41.226
4 | 0.723 | 0.01647 | -0.016 | 43.91
4.5 | 0.786 | 0.01699 | -0.017 | 46.246
5 | 0.847 | 0.01758 | -0.018 | 48.189
5.5 | 0.908 | 0.01826 | -0.018 | 49.725
6 | 0.968 | 0.01902 | -0.019 | 50.87
6.5 | 1.026 | 0.01989 | -0.019 | 51.572
7 | 1.083 | 0.02088 | -0.02 | 51.871
7.5 | 1.139 | 0.02203 | -0.02 | 51.71
8 | 1.194 | 0.02331 | -0.021 | 51.197
8.5 | 1.247 | 0.02478 | -0.021 | 50.305
9 | 1.298 | 0.02645 | -0.021 | 49.068
9.5 | 1.347 | 0.02832 | -0.022 | 47.578
10 | 1.395 | 0.03045 | -0.022 | 45.82
10.5 | 1.441 | 0.03282 | -0.023 | 43.906
11 | 1.485 | 0.03548 | -0.023 | 41.864
11.5 | 1.527 | 0.03844 | -0.023 | 39.734
12 | 1.568 | 0.0417 | -0.024 | 37.598
12.5 | 1.606 | 0.04529 | -0.024 | 35.459
13 | 1.642 | 0.04921 | -0.024 | 33.372
13.5 | 1.677 | 0.05346 | -0.024 | 31.359
14 | 1.708 | 0.05807 | -0.025 | 29.415
14.5 | 1.738 | 0.06304 | -0.025 | 27.574
15 | 1.765 | 0.06835 | -0.025 | 25.829
15.5 | 1.79 | 0.07404 | -0.025 | 24.177
16 | 1.813 | 0.08007 | -0.026 | 22.637
16.5 | 1.833 | 0.08644 | -0.026 | 21.202
17 | 1.849 | 0.09316 | -0.026 | 19.85
17.5 | 1.863 | 0.10028 | -0.026 | 18.58
18 | 1.875 | 0.10771 | -0.026 | 17.405
18.5 | 1.883 | 0.11556 | -0.026 | 16.297
19 | 1.889 | 0.12366 | -0.027 | 15.273
19.5 | 1.89 | 0.13229 | -0.027 | 14.287
20 | 1.888 | 0.14116 | -0.027 | 13.378

## 22. Re 250k Mach 0.25 (2)
BIGFOIL.COM POLAR EXPORT
NACA24024
NACA24024 |  |  |  | Cl Max: | 1.1618 | at alpha= | 10 | deg
XFOIL ncrit=9 |  |  |  | L/D Max: | 40.5391 | at alpha= | 9.5 | deg
Re: | 250000 |  |  | Cd Min: | 0.11081 | at alpha= | -20 | deg
Mach: | 0.25 |  |  | Cl=0 at alpha= | -1.0914 | deg
|  |  |  | @ Cl=0.1, Cd= | 0.014191
|  |  |  | @ Cl=0.4, Cd= | 0.016365
|  |  |  | @ Cl=0.6, Cd= | 0.018881
alpha (deg) | Cl | Cd | Cm | Cl/Cd
-20 | -0.8425 | 0.11081 | -0.066 | -7.6031
-19.5 | -0.8746 | 0.10024 | -0.0703 | -8.7251
-19 | -0.933 | 0.0868 | -0.0757 | -10.7488
-18.5 | -0.9726 | 0.07667 | -0.0786 | -12.6855
-18 | -0.9555 | 0.07348 | -0.078 | -13.0035
-17.5 | -0.9673 | 0.06722 | -0.0785 | -14.3901
-17 | -0.9766 | 0.06155 | -0.0782 | -15.8668
-16.5 | -0.9629 | 0.05845 | -0.0768 | -16.4739
-16 | -0.9666 | 0.0539 | -0.0754 | -17.9332
-15.5 | -0.9573 | 0.05078 | -0.0732 | -18.8519
-15 | -0.9518 | 0.04764 | -0.0706 | -19.979
-14.5 | -0.9478 | 0.04463 | -0.0673 | -21.2368
-14 | -0.9416 | 0.04222 | -0.0634 | -22.3022
-13.5 | -0.9445 | 0.03961 | -0.0586 | -23.845
-13 | -0.9431 | 0.0377 | -0.0533 | -25.0159
-12.5 | -0.9511 | 0.03581 | -0.0468 | -26.5596
-12 | -0.9235 | 0.03363 | -0.0461 | -27.4606
-11.5 | -0.867 | 0.03114 | -0.0504 | -27.842
-11 | -0.8071 | 0.02881 | -0.0549 | -28.0146
-10.5 | -0.7538 | 0.02659 | -0.0576 | -28.349
-10 | -0.6988 | 0.02452 | -0.06 | -28.4992
-9.5 | -0.6343 | 0.02245 | -0.0638 | -28.2539
-9 | -0.5825 | 0.02063 | -0.0646 | -28.2356
-8.5 | -0.5251 | 0.01884 | -0.0664 | -27.8715
-8 | -0.4569 | 0.01728 | -0.0698 | -26.441
-7.5 | -0.4045 | 0.01619 | -0.0696 | -24.9846
-7 | -0.3604 | 0.01537 | -0.0673 | -23.4483
-6.5 | -0.3241 | 0.01484 | -0.0631 | -21.8396
-6 | -0.3026 | 0.01453 | -0.0558 | -20.8259
-5.5 | -0.2784 | 0.01429 | -0.0487 | -19.4822
-5 | -0.2538 | 0.01418 | -0.0416 | -17.8984
-4.5 | -0.2273 | 0.01412 | -0.0348 | -16.0977
-4 | -0.1958 | 0.01406 | -0.0291 | -13.926
-3.5 | -0.1644 | 0.01402 | -0.0233 | -11.7261
-3 | -0.132 | 0.014 | -0.0177 | -9.4286
-2.5 | -0.0998 | 0.01399 | -0.012 | -7.1337
-2 | -0.0671 | 0.01402 | -0.0064 | -4.786
-1.5 | -0.0295 | 0.01403 | -0.0019 | -2.1026
-1 | 0.0066 | 0.01405 | 0.003 | 0.46975
-0.5 | 0.0411 | 0.01408 | 0.0081 | 2.919
0 | 0.076 | 0.01413 | 0.0132 | 5.3786
0.5 | 0.1113 | 0.01422 | 0.0181 | 7.827
1 | 0.1478 | 0.01435 | 0.0228 | 10.2997
1.5 | 0.1865 | 0.01454 | 0.027 | 12.8267
2 | 0.2152 | 0.01464 | 0.0332 | 14.6995
2.5 | 0.2525 | 0.0149 | 0.0376 | 16.9463
3 | 0.2978 | 0.01529 | 0.0405 | 19.4768
3.5 | 0.3328 | 0.01564 | 0.0452 | 21.2788
4 | 0.3918 | 0.01627 | 0.0452 | 24.0811
4.5 | 0.4543 | 0.01699 | 0.0444 | 26.7393
5 | 0.5168 | 0.01785 | 0.0434 | 28.9524
5.5 | 0.6152 | 0.01907 | 0.0355 | 32.2601
6 | 0.6757 | 0.02 | 0.0347 | 33.785
6.5 | 0.7576 | 0.02125 | 0.0298 | 35.6518
7 | 0.8187 | 0.0222 | 0.0287 | 36.8784
7.5 | 0.8833 | 0.02337 | 0.0264 | 37.7963
9 | 1.079 | 0.02669 | 0.0178 | 40.4271
9.5 | 1.1355 | 0.02801 | 0.0152 | 40.5391
10 | 1.1618 | 0.02912 | 0.0182 | 39.897
10.5 | 1.1435 | 0.03049 | 0.0277 | 37.5041
11 | 1.148 | 0.03161 | 0.0343 | 36.3176
11.5 | 1.1369 | 0.03368 | 0.0417 | 33.7559
12 | 1.1361 | 0.03567 | 0.0474 | 31.8503
12.5 | 1.1417 | 0.03784 | 0.0521 | 30.1718
13 | 1.1328 | 0.04106 | 0.0566 | 27.5889
13.5 | 1.1503 | 0.0431 | 0.0596 | 26.6891
14 | 1.1281 | 0.04812 | 0.0627 | 23.4435
14.5 | 1.1537 | 0.04988 | 0.0647 | 23.1295
15 | 1.115 | 0.05732 | 0.066 | 19.4522

## 23. Re 250k Mach 0.50 (1)
BIGFOIL.COM POLAR EXPORT
NACA24024
NACA24024 |  |  |  | Cl Max: | 1.487 | at alpha= | 12 | deg
JavaFoil+Calcfoil stall+Eppler ext transition |  |  |  | L/D Max: | 42.132 | at alpha= | 5.5 | deg
Re: | 250000 |  |  | Cd Min: | 0.0153 | at alpha= | -2 | deg
Mach: | 0.5 |  |  | Cl=0 at alpha= | -1.5267 | deg
|  |  |  | @ Cl=0.1, Cd= | 0.015528
|  |  |  | @ Cl=0.4, Cd= | 0.01653
|  |  |  | @ Cl=0.6, Cd= | 0.01781
alpha (deg) | Cl | Cd | Cm | Cl/Cd
-17 | -0.907 | 0.2589 | 0.007 | -3.503
-16.5 | -0.877 | 0.24138 | 0.006 | -3.633
-16 | -0.847 | 0.22759 | 0.005 | -3.722
-15.5 | -0.817 | 0.22155 | 0.005 | -3.69
-15 | -0.788 | 0.20621 | 0.004 | -3.82
-14.5 | -0.758 | 0.19276 | 0.004 | -3.933
-14 | -0.728 | 0.16644 | 0.003 | -4.375
-13.5 | -1.017 | 0.12303 | 0.004 | -8.266
-13 | -1.114 | 0.09932 | 0.004 | -11.215
-12.5 | -1.168 | 0.07789 | 0.004 | -14.992
-12 | -1.184 | 0.06415 | 0.004 | -18.461
-11.5 | -1.18 | 0.05452 | 0.003 | -21.642
-11 | -1.162 | 0.04741 | 0.003 | -24.502
-10.5 | -1.133 | 0.04185 | 0.002 | -27.079
-10 | -1.096 | 0.03737 | 0.001 | -29.335
-9.5 | -1.053 | 0.03373 | 0.001 | -31.227
-9 | -1.005 | 0.03067 | 0 | -32.771
-8.5 | -0.953 | 0.02811 | -0.001 | -33.888
-8 | -0.896 | 0.02595 | -0.001 | -34.55
-7.5 | -0.837 | 0.0241 | -0.002 | -34.744
-7 | -0.775 | 0.02251 | -0.003 | -34.428
-6.5 | -0.711 | 0.02112 | -0.003 | -33.654
-6 | -0.644 | 0.0199 | -0.004 | -32.389
-5.5 | -0.577 | 0.01876 | -0.005 | -30.734
-5 | -0.507 | 0.01755 | -0.006 | -28.905
-4.5 | -0.437 | 0.01635 | -0.006 | -26.708
-4 | -0.365 | 0.01585 | -0.007 | -23.009
-3.5 | -0.292 | 0.01558 | -0.008 | -18.752
-3 | -0.219 | 0.0154 | -0.008 | -14.206
-2.5 | -0.145 | 0.01531 | -0.009 | -9.47
-2 | -0.071 | 0.0153 | -0.01 | -4.626
-1.5 | 0.004 | 0.01536 | -0.011 | 0.247
-1 | 0.078 | 0.01549 | -0.011 | 5.063
-0.5 | 0.153 | 0.01562 | -0.012 | 9.795
0 | 0.226 | 0.01586 | -0.013 | 14.249
0.5 | 0.299 | 0.0161 | -0.013 | 18.595
1 | 0.372 | 0.01639 | -0.014 | 22.705
1.5 | 0.444 | 0.01675 | -0.015 | 26.525
2 | 0.516 | 0.01718 | -0.015 | 30.02
2.5 | 0.586 | 0.01769 | -0.016 | 33.145
3 | 0.656 | 0.01829 | -0.017 | 35.855
3.5 | 0.724 | 0.01902 | -0.017 | 38.097
4 | 0.792 | 0.01985 | -0.018 | 39.89
4.5 | 0.858 | 0.02085 | -0.019 | 41.14
5 | 0.922 | 0.022 | -0.019 | 41.902
5.5 | 0.984 | 0.02336 | -0.02 | 42.132
6 | 1.044 | 0.02495 | -0.02 | 41.847
6.5 | 1.102 | 0.02681 | -0.021 | 41.11
7 | 1.158 | 0.02901 | -0.021 | 39.904
7.5 | 1.21 | 0.03156 | -0.022 | 38.351
8 | 1.26 | 0.03453 | -0.022 | 36.494
8.5 | 1.306 | 0.03797 | -0.022 | 34.406
9 | 1.349 | 0.04196 | -0.023 | 32.156
9.5 | 1.388 | 0.04655 | -0.023 | 29.822
10 | 1.422 | 0.05184 | -0.023 | 27.436
10.5 | 1.451 | 0.05792 | -0.023 | 25.048
11 | 1.473 | 0.06502 | -0.024 | 22.651
11.5 | 1.485 | 0.07322 | -0.024 | 20.286
12 | 1.487 | 0.08299 | -0.024 | 17.916
12.5 | 1.47 | 0.09476 | -0.024 | 15.513
13 | 1.425 | 0.10987 | -0.024 | 12.966
13.5 | 1.31 | 0.13224 | -0.023 | 9.909
14 | 0.908 | 0.1865 | -0.016 | 4.87
14.5 | 0.94 | 0.21382 | -0.018 | 4.397
15 | 0.972 | 0.23307 | -0.019 | 4.169
15.5 | 1.002 | 0.24919 | -0.02 | 4.023
16 | 1.033 | 0.2563 | -0.02 | 4.031
16.5 | 1.064 | 0.27128 | -0.021 | 3.923
17 | 1.095 | 0.27859 | -0.022 | 3.932

## 24. Re 250k Mach 0.50 (2)
BIGFOIL.COM POLAR EXPORT
NACA24024
NACA24024 |  |  |  | Cl Max: | 0.8269 | at alpha= | 8.5 | deg
XFOIL ncrit=9 |  |  |  | L/D Max: | 23.405 | at alpha= | 6 | deg
Re: | 250000 |  |  | Cd Min: | 0.17281 | at alpha= | -17.5 | deg
Mach: | 0.5 |  |  | Cl=0 at alpha= | -0.74169 | deg
|  |  |  | @ Cl=0.1, Cd= | 0.01658
|  |  |  | @ Cl=0.4, Cd= | 0.021021
|  |  |  | @ Cl=0.6, Cd= | 0.025664
alpha (deg) | Cl | Cd | Cm | Cl/Cd
-17.5 | -0.3833 | 0.17281 | -0.0425 | -2.218
-17 | -0.3639 | 0.16833 | -0.0429 | -2.1618
-16.5 | -0.3603 | 0.16083 | -0.0449 | -2.2403
-16 | -0.3808 | 0.14897 | -0.049 | -2.5562
-15.5 | -0.3663 | 0.14458 | -0.0487 | -2.5335
-14.5 | -0.5093 | 0.10814 | -0.0628 | -4.7096
-14 | -0.5316 | 0.10007 | -0.0636 | -5.3123
-13.5 | -0.6946 | 0.0761 | -0.0736 | -9.1275
-13 | -0.7099 | 0.07118 | -0.071 | -9.9733
-12.5 | -0.7577 | 0.06399 | -0.0689 | -11.8409
-12 | -0.7413 | 0.05614 | -0.0755 | -13.2045
-11.5 | -0.7218 | 0.04865 | -0.0817 | -14.8366
-11 | -0.6786 | 0.04347 | -0.0869 | -15.6108
-10.5 | -0.6302 | 0.03871 | -0.0917 | -16.28
-10 | -0.5839 | 0.03459 | -0.0945 | -16.8806
-9.5 | -0.534 | 0.03083 | -0.0969 | -17.3208
-9 | -0.4781 | 0.0274 | -0.0997 | -17.4489
-8.5 | -0.4068 | 0.02426 | -0.1048 | -16.7683
-8 | -0.3352 | 0.02162 | -0.1092 | -15.5042
-7.5 | -0.2915 | 0.01988 | -0.1075 | -14.663
-7 | -0.262 | 0.01865 | -0.1023 | -14.0483
-6.5 | -0.2445 | 0.01781 | -0.0941 | -13.7282
-6 | -0.2261 | 0.01718 | -0.0856 | -13.1607
-5.5 | -0.2118 | 0.01674 | -0.0758 | -12.6523
-5 | -0.1955 | 0.01643 | -0.0661 | -11.899
-4.5 | -0.1786 | 0.0162 | -0.0561 | -11.0247
-4 | -0.1616 | 0.01607 | -0.046 | -10.056
-3.5 | -0.1462 | 0.01605 | -0.0354 | -9.109
-3 | -0.1287 | 0.01606 | -0.0251 | -8.0137
-2.5 | -0.1063 | 0.01606 | -0.0158 | -6.6189
-2 | -0.0815 | 0.01609 | -0.0069 | -5.0653
-1.5 | -0.0494 | 0.01612 | 0.0006 | -3.0645
-1 | -0.0171 | 0.01617 | 0.008 | -1.0575
-0.5 | 0.016 | 0.01625 | 0.0153 | 0.98462
0 | 0.0389 | 0.01626 | 0.0244 | 2.3924
0.5 | 0.067 | 0.01637 | 0.0324 | 4.0929
1 | 0.1032 | 0.0166 | 0.0388 | 6.2169
1.5 | 0.1326 | 0.01683 | 0.0464 | 7.8788
2 | 0.166 | 0.01719 | 0.053 | 9.6568
2.5 | 0.2103 | 0.01759 | 0.0578 | 11.9557
3 | 0.2346 | 0.01807 | 0.0658 | 12.9828
3.5 | 0.2749 | 0.01861 | 0.071 | 14.7716
4 | 0.3167 | 0.01941 | 0.0753 | 16.3163
4.5 | 0.3727 | 0.02044 | 0.0769 | 18.2339
5 | 0.4291 | 0.02164 | 0.0781 | 19.829
5.5 | 0.5015 | 0.02362 | 0.0751 | 21.232
6 | 0.5987 | 0.02558 | 0.0688 | 23.405
6.5 | 0.6446 | 0.02856 | 0.0681 | 22.57
7 | 0.699 | 0.03127 | 0.0667 | 22.3537
7.5 | 0.7396 | 0.03477 | 0.0653 | 21.2712
8 | 0.7633 | 0.03987 | 0.0629 | 19.1447
8.5 | 0.8269 | 0.04327 | 0.0575 | 19.1102
9 | 0.7738 | 0.05574 | 0.0509 | 13.8823
10 | 0.6273 | 0.0787 | 0.0492 | 7.9708

## 25. Re 500k Mach 0.00 (1)
BIGFOIL.COM POLAR EXPORT
NACA24024
NACA24024 |  |  |  | Cl Max: | 2.023 | at alpha= | 20 | deg
JavaFoil+Calcfoil stall+Eppler ext transition |  |  |  | L/D Max: | 69.34 | at alpha= | 8 | deg
Re: | 500000 |  |  | Cd Min: | 0.01055 | at alpha= | -4.5 | deg
Mach: | 0 |  |  | Cl=0 at alpha= | -1.5231 | deg
|  |  |  | @ Cl=0.1, Cd= | 0.011109
|  |  |  | @ Cl=0.4, Cd= | 0.011078
|  |  |  | @ Cl=0.6, Cd= | 0.012057
alpha (deg) | Cl | Cd | Cm | Cl/Cd
-20 | -1.734 | 0.08583 | 0.011 | -20.207
-19.5 | -1.72 | 0.07916 | 0.011 | -21.725
-19 | -1.703 | 0.07285 | 0.011 | -23.374
-18.5 | -1.684 | 0.06704 | 0.01 | -25.121
-18 | -1.663 | 0.06161 | 0.01 | -26.997
-17.5 | -1.64 | 0.05662 | 0.009 | -28.959
-17 | -1.614 | 0.05198 | 0.009 | -31.053
-16.5 | -1.587 | 0.04774 | 0.008 | -33.235
-16 | -1.557 | 0.04382 | 0.008 | -35.531
-15.5 | -1.525 | 0.04032 | 0.007 | -37.824
-15 | -1.491 | 0.03714 | 0.007 | -40.158
-14.5 | -1.455 | 0.03423 | 0.006 | -42.515
-14 | -1.417 | 0.03161 | 0.006 | -44.82
-13.5 | -1.376 | 0.0293 | 0.005 | -46.971
-13 | -1.334 | 0.0272 | 0.005 | -49.057
-12.5 | -1.29 | 0.02548 | 0.004 | -50.627
-12 | -1.244 | 0.02382 | 0.004 | -52.21
-11.5 | -1.195 | 0.02233 | 0.003 | -53.527
-11 | -1.146 | 0.02101 | 0.003 | -54.51
-10.5 | -1.094 | 0.01983 | 0.002 | -55.181
-10 | -1.041 | 0.01875 | 0.001 | -55.504
-9.5 | -0.986 | 0.01781 | 0.001 | -55.383
-9 | -0.931 | 0.01692 | 0 | -55.004
-8.5 | -0.873 | 0.0161 | 0 | -54.246
-8 | -0.815 | 0.01537 | -0.001 | -53.043
-7.5 | -0.756 | 0.01444 | -0.002 | -52.359
-7 | -0.696 | 0.01377 | -0.002 | -50.531
-6.5 | -0.635 | 0.01311 | -0.003 | -48.458
-6 | -0.574 | 0.01229 | -0.004 | -46.652
-5.5 | -0.511 | 0.01141 | -0.004 | -44.799
-5 | -0.448 | 0.01076 | -0.005 | -41.639
-4.5 | -0.385 | 0.01055 | -0.006 | -36.45
-4 | -0.321 | 0.01109 | -0.006 | -28.91
-3.5 | -0.256 | 0.01099 | -0.007 | -23.316
-3 | -0.192 | 0.01094 | -0.007 | -17.522
-2.5 | -0.127 | 0.01091 | -0.008 | -11.623
-2 | -0.062 | 0.01091 | -0.009 | -5.667
-1.5 | 0.003 | 0.01097 | -0.009 | 0.302
-1 | 0.068 | 0.01106 | -0.01 | 6.193
-0.5 | 0.134 | 0.01116 | -0.011 | 11.967
0 | 0.198 | 0.01131 | -0.011 | 17.513
0.5 | 0.263 | 0.01144 | -0.012 | 22.962
1 | 0.327 | 0.01157 | -0.012 | 28.27
1.5 | 0.391 | 0.01105 | -0.013 | 35.4
2 | 0.455 | 0.01125 | -0.014 | 40.463
2.5 | 0.519 | 0.01174 | -0.014 | 44.179
3 | 0.582 | 0.01198 | -0.015 | 48.58
3.5 | 0.645 | 0.01225 | -0.015 | 52.631
4 | 0.707 | 0.01255 | -0.016 | 56.309
4.5 | 0.769 | 0.01291 | -0.017 | 59.56
5 | 0.83 | 0.01331 | -0.017 | 62.342
5.5 | 0.891 | 0.01394 | -0.018 | 63.887
6 | 0.95 | 0.01442 | -0.018 | 65.898
6.5 | 1.009 | 0.01496 | -0.019 | 67.478
7 | 1.068 | 0.01558 | -0.019 | 68.545
7.5 | 1.125 | 0.01627 | -0.02 | 69.139
8 | 1.181 | 0.01703 | -0.02 | 69.34
8.5 | 1.236 | 0.0179 | -0.021 | 69.033
9 | 1.289 | 0.01885 | -0.021 | 68.403
9.5 | 1.342 | 0.01996 | -0.022 | 67.214
10 | 1.392 | 0.02107 | -0.022 | 66.086
10.5 | 1.441 | 0.02247 | -0.023 | 64.125
11 | 1.489 | 0.02405 | -0.023 | 61.904
11.5 | 1.534 | 0.02584 | -0.023 | 59.378
12 | 1.578 | 0.02783 | -0.024 | 56.701
12.5 | 1.62 | 0.03005 | -0.024 | 53.901
13 | 1.66 | 0.03255 | -0.024 | 50.989
13.5 | 1.698 | 0.03531 | -0.025 | 48.086
14 | 1.734 | 0.03836 | -0.025 | 45.208
14.5 | 1.769 | 0.0417 | -0.025 | 42.418
15 | 1.801 | 0.04533 | -0.026 | 39.732
15.5 | 1.832 | 0.04923 | -0.026 | 37.211
16 | 1.861 | 0.05341 | -0.026 | 34.838
16.5 | 1.888 | 0.05786 | -0.026 | 32.629
17 | 1.913 | 0.06264 | -0.027 | 30.533
17.5 | 1.936 | 0.06762 | -0.027 | 28.625
18 | 1.957 | 0.0729 | -0.027 | 26.846
18.5 | 1.977 | 0.0784 | -0.027 | 25.216
19 | 1.995 | 0.08427 | -0.027 | 23.669
19.5 | 2.01 | 0.0902 | -0.028 | 22.282
20 | 2.023 | 0.09646 | -0.028 | 20.977

## 26. Re 500k Mach 0.00 (2)
BIGFOIL.COM POLAR EXPORT
NACA24024
NACA24024 |  |  |  | Cl Max: | 1.2383 | at alpha= | 17 | deg
XFOIL ncrit=9 |  |  |  | L/D Max: | 50.0453 | at alpha= | 9.5 | deg
Re: | 500000 |  |  | Cd Min: | 0.09189 | at alpha= | 20 | deg
Mach: | 0 |  |  | Cl=0 at alpha= | -1.0257 | deg
|  |  |  | @ Cl=0.1, Cd= | 0.010566
|  |  |  | @ Cl=0.4, Cd= | 0.012283
|  |  |  | @ Cl=0.6, Cd= | 0.01401
alpha (deg) | Cl | Cd | Cm | Cl/Cd
-20 | -1.068 | 0.07576 | -0.0672 | -14.0971
-19.5 | -1.0652 | 0.07082 | -0.0678 | -15.0409
-19 | -1.0612 | 0.06631 | -0.0679 | -16.0036
-18.5 | -1.0585 | 0.06178 | -0.0679 | -17.1334
-18 | -1.0526 | 0.05763 | -0.0676 | -18.2648
-17.5 | -1.0491 | 0.05353 | -0.0667 | -19.5984
-17 | -1.0457 | 0.04958 | -0.0656 | -21.0912
-16.5 | -1.0375 | 0.04621 | -0.0642 | -22.4519
-16 | -1.0373 | 0.04255 | -0.0619 | -24.3784
-15.5 | -1.0326 | 0.03948 | -0.0593 | -26.155
-15 | -1.0279 | 0.03677 | -0.056 | -27.9549
-14.5 | -1.0321 | 0.03388 | -0.0515 | -30.4634
-14 | -1.0312 | 0.03181 | -0.0466 | -32.4175
-13.5 | -1.0121 | 0.02923 | -0.0455 | -34.6254
-13 | -0.9585 | 0.02708 | -0.0496 | -35.3951
-12.5 | -0.9093 | 0.02498 | -0.0524 | -36.4011
-12 | -0.8565 | 0.02295 | -0.0558 | -37.3203
-11.5 | -0.8057 | 0.02117 | -0.058 | -38.0586
-11 | -0.7508 | 0.01952 | -0.0606 | -38.4631
-10.5 | -0.6985 | 0.01798 | -0.0622 | -38.8487
-10 | -0.6405 | 0.01653 | -0.0646 | -38.7477
-9.5 | -0.5824 | 0.01531 | -0.0668 | -38.0405
-9 | -0.5092 | 0.01412 | -0.072 | -36.0623
-8.5 | -0.4395 | 0.01312 | -0.0763 | -33.4985
-8 | -0.3872 | 0.01232 | -0.0768 | -31.4286
-7.5 | -0.3532 | 0.01182 | -0.0731 | -29.8816
-7 | -0.3233 | 0.01144 | -0.0683 | -28.2605
-6.5 | -0.2981 | 0.01113 | -0.0625 | -26.7835
-6 | -0.2721 | 0.01091 | -0.0566 | -24.9404
-5.5 | -0.2449 | 0.01074 | -0.0508 | -22.8026
-4 | -0.1645 | 0.01046 | -0.0326 | -15.7266
-3.5 | -0.1402 | 0.01043 | -0.0259 | -13.442
-3 | -0.1163 | 0.01045 | -0.0191 | -11.1292
-2 | -0.0574 | 0.01048 | -0.0078 | -5.4771
-1.5 | -0.0277 | 0.01046 | -0.0021 | -2.6482
-1 | 0.0015 | 0.01045 | 0.0036 | 0.14354
-0.5 | 0.0279 | 0.01044 | 0.0099 | 2.6724
0 | 0.0528 | 0.01045 | 0.0165 | 5.0526
0.5 | 0.0801 | 0.01052 | 0.0225 | 7.6141
1 | 0.1101 | 0.01059 | 0.028 | 10.3966
1.5 | 0.1415 | 0.01068 | 0.0331 | 13.2491
2 | 0.1716 | 0.01084 | 0.0384 | 15.8303
2.5 | 0.2035 | 0.01099 | 0.0433 | 18.5168
3 | 0.2367 | 0.01116 | 0.0479 | 21.2097
3.5 | 0.2673 | 0.01142 | 0.0529 | 23.4063
4 | 0.3069 | 0.01159 | 0.0561 | 26.4797
4.5 | 0.3485 | 0.01196 | 0.0587 | 29.1388
5 | 0.3985 | 0.01227 | 0.0596 | 32.4776
5.5 | 0.4606 | 0.01283 | 0.0577 | 35.9002
6 | 0.5333 | 0.01341 | 0.0536 | 39.7688
6.5 | 0.6222 | 0.01421 | 0.0461 | 43.7861
7 | 0.6841 | 0.015 | 0.0441 | 45.6067
7.5 | 0.7518 | 0.0159 | 0.0408 | 47.283
8 | 0.8067 | 0.01686 | 0.0398 | 47.847
8.5 | 0.8749 | 0.0178 | 0.0361 | 49.1517
9 | 0.926 | 0.01891 | 0.0353 | 48.9688
9.5 | 0.9939 | 0.01986 | 0.0311 | 50.0453
10.5 | 1.1099 | 0.02224 | 0.0255 | 49.9056
11 | 1.1667 | 0.02373 | 0.0221 | 49.1656
11.5 | 1.1839 | 0.02492 | 0.0261 | 47.508
12 | 1.1831 | 0.02658 | 0.0325 | 44.5109
12.5 | 1.1922 | 0.02816 | 0.0373 | 42.3366
13 | 1.1985 | 0.03019 | 0.0418 | 39.6986
13.5 | 1.2066 | 0.03245 | 0.0456 | 37.1834
14 | 1.2152 | 0.03498 | 0.0487 | 34.7399
14.5 | 1.2208 | 0.03795 | 0.0514 | 32.1686
15 | 1.2283 | 0.04109 | 0.0535 | 29.8929
15.5 | 1.2314 | 0.04471 | 0.0554 | 27.5419
16 | 1.2367 | 0.04847 | 0.0566 | 25.5148
16.5 | 1.2361 | 0.05286 | 0.0576 | 23.3844
17 | 1.2383 | 0.05729 | 0.058 | 21.6146
17.5 | 1.2347 | 0.06232 | 0.0583 | 19.8123
18 | 1.2316 | 0.06764 | 0.058 | 18.2082
18.5 | 1.2244 | 0.07342 | 0.0574 | 16.6767
19 | 1.219 | 0.07928 | 0.0565 | 15.3759
19.5 | 1.2125 | 0.08524 | 0.0554 | 14.2245
20 | 1.203 | 0.09189 | 0.0537 | 13.0917

## 27. Re 500k Mach 0.10 (1)
BIGFOIL.COM POLAR EXPORT
NACA24024
NACA24024 |  |  |  | Cl Max: | 2.011 | at alpha= | 20 | deg
JavaFoil+Calcfoil stall+Eppler ext transition |  |  |  | L/D Max: | 68.757 | at alpha= | 8 | deg
Re: | 500000 |  |  | Cd Min: | 0.0106 | at alpha= | -4.5 | deg
Mach: | 0.1 |  |  | Cl=0 at alpha= | -1.5231 | deg
|  |  |  | @ Cl=0.1, Cd= | 0.011157
|  |  |  | @ Cl=0.4, Cd= | 0.011132
|  |  |  | @ Cl=0.6, Cd= | 0.01211
alpha (deg) | Cl | Cd | Cm | Cl/Cd
-20 | -1.721 | 0.08916 | 0.011 | -19.301
-19.5 | -1.708 | 0.08225 | 0.011 | -20.769
-19 | -1.693 | 0.07573 | 0.011 | -22.358
-18.5 | -1.676 | 0.06944 | 0.01 | -24.14
-18 | -1.657 | 0.06375 | 0.01 | -25.99
-17.5 | -1.635 | 0.0585 | 0.009 | -27.941
-17 | -1.61 | 0.0537 | 0.009 | -29.983
-16.5 | -1.584 | 0.0492 | 0.008 | -32.191
-16 | -1.555 | 0.04515 | 0.008 | -34.444
-15.5 | -1.524 | 0.04148 | 0.007 | -36.747
-15 | -1.491 | 0.03812 | 0.007 | -39.127
-14.5 | -1.456 | 0.03508 | 0.006 | -41.507
-14 | -1.418 | 0.03237 | 0.006 | -43.809
-13.5 | -1.378 | 0.02995 | 0.005 | -46.018
-13 | -1.336 | 0.02776 | 0.005 | -48.144
-12.5 | -1.293 | 0.02596 | 0.004 | -49.792
-12 | -1.247 | 0.02424 | 0.004 | -51.427
-11.5 | -1.199 | 0.0227 | 0.003 | -52.805
-11 | -1.149 | 0.02133 | 0.003 | -53.87
-10.5 | -1.098 | 0.02011 | 0.002 | -54.587
-10 | -1.045 | 0.019 | 0.001 | -54.982
-9.5 | -0.99 | 0.01801 | 0.001 | -54.984
-9 | -0.934 | 0.01711 | 0 | -54.604
-8.5 | -0.877 | 0.01627 | -0.001 | -53.91
-8 | -0.819 | 0.0153 | -0.001 | -53.509
-7.5 | -0.759 | 0.01457 | -0.002 | -52.111
-7 | -0.699 | 0.01389 | -0.002 | -50.325
-6.5 | -0.638 | 0.01321 | -0.003 | -48.281
-6 | -0.576 | 0.01243 | -0.004 | -46.358
-5.5 | -0.514 | 0.0115 | -0.004 | -44.652
-5 | -0.45 | 0.01083 | -0.005 | -41.57
-4.5 | -0.386 | 0.0106 | -0.006 | -36.457
-4 | -0.322 | 0.01114 | -0.006 | -28.928
-3.5 | -0.258 | 0.01105 | -0.007 | -23.298
-3 | -0.193 | 0.01099 | -0.007 | -17.527
-2.5 | -0.127 | 0.01096 | -0.008 | -11.626
-2 | -0.062 | 0.01097 | -0.009 | -5.663
-1.5 | 0.003 | 0.01101 | -0.009 | 0.303
-1 | 0.069 | 0.0111 | -0.01 | 6.197
-0.5 | 0.134 | 0.01122 | -0.011 | 11.962
0 | 0.199 | 0.01137 | -0.011 | 17.516
0.5 | 0.264 | 0.0115 | -0.012 | 22.951
1 | 0.329 | 0.01162 | -0.012 | 28.285
1.5 | 0.393 | 0.01111 | -0.013 | 35.372
2 | 0.457 | 0.01131 | -0.014 | 40.417
2.5 | 0.521 | 0.0118 | -0.014 | 44.167
3 | 0.584 | 0.01204 | -0.015 | 48.532
3.5 | 0.648 | 0.01232 | -0.016 | 52.555
4 | 0.71 | 0.01264 | -0.016 | 56.181
4.5 | 0.772 | 0.01299 | -0.017 | 59.419
5 | 0.834 | 0.01341 | -0.017 | 62.152
5.5 | 0.894 | 0.01386 | -0.018 | 64.509
6 | 0.954 | 0.01455 | -0.018 | 65.589
6.5 | 1.014 | 0.01511 | -0.019 | 67.069
7 | 1.072 | 0.01574 | -0.019 | 68.097
7.5 | 1.129 | 0.01644 | -0.02 | 68.678
8 | 1.185 | 0.01724 | -0.02 | 68.757
8.5 | 1.234 | 0.01972 | -0.021 | 62.581
9 | 1.294 | 0.01912 | -0.021 | 67.667
9.5 | 1.346 | 0.02014 | -0.022 | 66.819
10 | 1.396 | 0.02142 | -0.022 | 65.178
10.5 | 1.445 | 0.02287 | -0.023 | 63.18
11 | 1.492 | 0.02452 | -0.023 | 60.854
11.5 | 1.538 | 0.02637 | -0.023 | 58.298
12 | 1.581 | 0.02845 | -0.024 | 55.567
12.5 | 1.623 | 0.03077 | -0.024 | 52.73
13 | 1.662 | 0.03337 | -0.025 | 49.809
13.5 | 1.7 | 0.03624 | -0.025 | 46.909
14 | 1.735 | 0.03941 | -0.025 | 44.039
14.5 | 1.769 | 0.04286 | -0.025 | 41.28
15 | 1.801 | 0.04662 | -0.026 | 38.634
15.5 | 1.831 | 0.05066 | -0.026 | 36.137
16 | 1.859 | 0.05499 | -0.026 | 33.802
16.5 | 1.885 | 0.05965 | -0.026 | 31.605
17 | 1.909 | 0.06457 | -0.027 | 29.565
17.5 | 1.931 | 0.06972 | -0.027 | 27.695
18 | 1.951 | 0.07519 | -0.027 | 25.947
18.5 | 1.969 | 0.08088 | -0.027 | 24.35
19 | 1.986 | 0.08685 | -0.027 | 22.862
19.5 | 1.999 | 0.09313 | -0.028 | 21.468
20 | 2.011 | 0.09955 | -0.028 | 20.199

## 28. Re 500k Mach 0.10 (2)
BIGFOIL.COM POLAR EXPORT
NACA24024
NACA24024 |  |  |  | Cl Max: | 1.2265 | at alpha= | 16 | deg
XFOIL ncrit=9 |  |  |  | L/D Max: | 49.2083 | at alpha= | 9.5 | deg
Re: | 500000 |  |  | Cd Min: | 0.09501 | at alpha= | 20 | deg
Mach: | 0.1 |  |  | Cl=0 at alpha= | -1 | deg
|  |  |  | @ Cl=0.1, Cd= | 0.010645
|  |  |  | @ Cl=0.4, Cd= | 0.012398
|  |  |  | @ Cl=0.6, Cd= | 0.014147
alpha (deg) | Cl | Cd | Cm | Cl/Cd
-20 | -1.0571 | 0.07824 | -0.0677 | -13.511
-19.5 | -1.0545 | 0.07325 | -0.0684 | -14.3959
-19 | -1.0508 | 0.06845 | -0.0688 | -15.3514
-18.5 | -1.0482 | 0.06397 | -0.0686 | -16.3858
-18 | -1.0436 | 0.05962 | -0.0684 | -17.5042
-17.5 | -1.0384 | 0.05551 | -0.0678 | -18.7065
-17 | -1.0369 | 0.05136 | -0.0666 | -20.1889
-16.5 | -1.0302 | 0.04777 | -0.0653 | -21.5658
-16 | -1.0273 | 0.04421 | -0.0632 | -23.2368
-15.5 | -1.0253 | 0.04083 | -0.0606 | -25.1114
-15 | -1.0185 | 0.03814 | -0.0576 | -26.7042
-14.5 | -1.0243 | 0.03503 | -0.0532 | -29.2407
-14 | -1.0249 | 0.03275 | -0.0483 | -31.2947
-13.5 | -1.0078 | 0.0302 | -0.0469 | -33.3709
-13 | -0.9528 | 0.02805 | -0.051 | -33.9679
-12.5 | -0.9072 | 0.02556 | -0.0538 | -35.493
-12 | -0.8544 | 0.02348 | -0.0571 | -36.3884
-11.5 | -0.8026 | 0.02164 | -0.0596 | -37.0887
-11 | -0.7485 | 0.01991 | -0.062 | -37.5942
-10.5 | -0.6962 | 0.01831 | -0.0637 | -38.0229
-10 | -0.6385 | 0.01679 | -0.0661 | -38.0286
-9.5 | -0.5806 | 0.0155 | -0.0682 | -37.4581
-9 | -0.506 | 0.01433 | -0.0735 | -35.3105
-8.5 | -0.4365 | 0.01325 | -0.0779 | -32.9434
-8 | -0.3853 | 0.01246 | -0.0781 | -30.923
-7.5 | -0.3513 | 0.01192 | -0.0744 | -29.4715
-7 | -0.3207 | 0.01156 | -0.0697 | -27.7422
-6.5 | -0.2959 | 0.01123 | -0.0636 | -26.3491
-6 | -0.2701 | 0.011 | -0.0577 | -24.5545
-5.5 | -0.2431 | 0.01083 | -0.0518 | -22.4469
-5 | -0.2162 | 0.0107 | -0.0457 | -20.2056
-4.5 | -0.1893 | 0.01059 | -0.0397 | -17.8754
-4 | -0.1638 | 0.0105 | -0.0332 | -15.6
-3.5 | -0.1389 | 0.01047 | -0.0266 | -13.2665
-3 | -0.1153 | 0.0105 | -0.0196 | -10.981
-2.5 | -0.0871 | 0.01052 | -0.0136 | -8.2795
-2 | -0.0582 | 0.01055 | -0.0077 | -5.5166
-1.5 | -0.029 | 0.01052 | -0.0019 | -2.7567
-1 | 0 | 0.01051 | 0.0039 | 0
-0.5 | 0.0258 | 0.0105 | 0.0104 | 2.4571
0 | 0.0512 | 0.0105 | 0.017 | 4.8762
0.5 | 0.0791 | 0.01058 | 0.023 | 7.4764
1 | 0.1079 | 0.01067 | 0.0287 | 10.1125
1.5 | 0.1399 | 0.01076 | 0.0338 | 13.0019
2 | 0.1705 | 0.01091 | 0.0391 | 15.6279
2.5 | 0.2015 | 0.01109 | 0.0442 | 18.1695
3 | 0.2355 | 0.01123 | 0.0487 | 20.9706
3.5 | 0.267 | 0.0115 | 0.0536 | 23.2174
4 | 0.3045 | 0.01169 | 0.0573 | 26.0479
4.5 | 0.3475 | 0.01203 | 0.0597 | 28.8861
5 | 0.3979 | 0.01238 | 0.0605 | 32.1405
5.5 | 0.4583 | 0.01291 | 0.0591 | 35.4996
6 | 0.5315 | 0.01355 | 0.055 | 39.2251
6.5 | 0.6222 | 0.01434 | 0.0473 | 43.3891
7 | 0.6834 | 0.01521 | 0.0453 | 44.931
7.5 | 0.752 | 0.01608 | 0.042 | 46.7662
8 | 0.8063 | 0.01714 | 0.0411 | 47.042
8.5 | 0.8753 | 0.01805 | 0.0374 | 48.4931
9 | 0.926 | 0.01927 | 0.0366 | 48.054
9.5 | 0.9945 | 0.02021 | 0.0324 | 49.2083
10 | 1.0501 | 0.02157 | 0.03 | 48.6834
10.5 | 1.11 | 0.02275 | 0.0268 | 48.7912
11 | 1.1679 | 0.02426 | 0.0234 | 48.141
11.5 | 1.1792 | 0.02558 | 0.0282 | 46.0985
12 | 1.1782 | 0.02735 | 0.0345 | 43.0786
12.5 | 1.1878 | 0.02899 | 0.0392 | 40.9727
13 | 1.1916 | 0.03127 | 0.0437 | 38.1068
13.5 | 1.2016 | 0.03354 | 0.0472 | 35.8259
14 | 1.2077 | 0.03632 | 0.0503 | 33.2517
14.5 | 1.2153 | 0.03928 | 0.0528 | 30.9394
15 | 1.22 | 0.0427 | 0.0549 | 28.5714
15.5 | 1.2246 | 0.04634 | 0.0566 | 26.4264
16 | 1.2265 | 0.05049 | 0.0577 | 24.2919
16.5 | 1.2265 | 0.05495 | 0.0585 | 22.3203
17 | 1.2257 | 0.05974 | 0.0589 | 20.5172
17.5 | 1.2224 | 0.06487 | 0.059 | 18.8438
18 | 1.2177 | 0.07042 | 0.0586 | 17.292
18.5 | 1.2107 | 0.0763 | 0.0579 | 15.8676
19 | 1.2047 | 0.08225 | 0.0569 | 14.6468
19.5 | 1.1969 | 0.08852 | 0.0556 | 13.5212
20 | 1.1886 | 0.09501 | 0.0539 | 12.5103

## 29. Re 500k Mach 0.25 (1)
BIGFOIL.COM POLAR EXPORT
NACA24024
NACA24024 |  |  |  | Cl Max: | 1.911 | at alpha= | 19 | deg
JavaFoil+Calcfoil stall+Eppler ext transition |  |  |  | L/D Max: | 66.346 | at alpha= | 7.5 | deg
Re: | 500000 |  |  | Cd Min: | 0.01118 | at alpha= | -5 | deg
Mach: | 0.25 |  |  | Cl=0 at alpha= | -1.5224 | deg
|  |  |  | @ Cl=0.1, Cd= | 0.011442
|  |  |  | @ Cl=0.4, Cd= | 0.012093
|  |  |  | @ Cl=0.6, Cd= | 0.012209
alpha (deg) | Cl | Cd | Cm | Cl/Cd
-20 | -1.613 | 0.11299 | 0.011 | -14.278
-19.5 | -1.615 | 0.10333 | 0.011 | -15.629
-19 | -1.614 | 0.09437 | 0.01 | -17.098
-18.5 | -1.609 | 0.08605 | 0.01 | -18.697
-18 | -1.601 | 0.07845 | 0.01 | -20.405
-17.5 | -1.589 | 0.07127 | 0.009 | -22.292
-17 | -1.574 | 0.0648 | 0.009 | -24.286
-16.5 | -1.556 | 0.05894 | 0.008 | -26.395
-16 | -1.535 | 0.0536 | 0.008 | -28.632
-15.5 | -1.511 | 0.04877 | 0.008 | -30.976
-15 | -1.484 | 0.04439 | 0.007 | -33.428
-14.5 | -1.453 | 0.04052 | 0.007 | -35.864
-14 | -1.42 | 0.03706 | 0.006 | -38.318
-13.5 | -1.384 | 0.03398 | 0.005 | -40.73
-13 | -1.346 | 0.03122 | 0.005 | -43.096
-12.5 | -1.305 | 0.02878 | 0.004 | -45.33
-12 | -1.261 | 0.02664 | 0.004 | -47.327
-11.5 | -1.214 | 0.02474 | 0.003 | -49.098
-11 | -1.166 | 0.02306 | 0.003 | -50.575
-10.5 | -1.116 | 0.02156 | 0.002 | -51.744
-10 | -1.063 | 0.02023 | 0.001 | -52.567
-9.5 | -1.009 | 0.01903 | 0.001 | -53.018
-9 | -0.953 | 0.01798 | 0 | -53.017
-8.5 | -0.896 | 0.01701 | -0.001 | -52.658
-8 | -0.837 | 0.01614 | -0.001 | -51.831
-7.5 | -0.777 | 0.01532 | -0.002 | -50.692
-7 | -0.715 | 0.01457 | -0.002 | -49.105
-6.5 | -0.653 | 0.01383 | -0.003 | -47.227
-6 | -0.59 | 0.01283 | -0.004 | -45.99
-5.5 | -0.526 | 0.01183 | -0.004 | -44.502
-5 | -0.462 | 0.01118 | -0.005 | -41.319
-4.5 | -0.396 | 0.0116 | -0.006 | -34.168
-4 | -0.33 | 0.01143 | -0.006 | -28.906
-3.5 | -0.264 | 0.01133 | -0.007 | -23.33
-3 | -0.198 | 0.01127 | -0.008 | -17.543
-2.5 | -0.131 | 0.01123 | -0.008 | -11.647
-2 | -0.064 | 0.01125 | -0.009 | -5.672
-1.5 | 0.003 | 0.0113 | -0.01 | 0.303
-1 | 0.071 | 0.01139 | -0.01 | 6.204
-0.5 | 0.138 | 0.01151 | -0.011 | 11.971
0 | 0.204 | 0.01167 | -0.012 | 17.505
0.5 | 0.271 | 0.0118 | -0.012 | 22.958
1 | 0.337 | 0.01194 | -0.013 | 28.236
1.5 | 0.403 | 0.0121 | -0.013 | 33.332
2 | 0.469 | 0.0123 | -0.014 | 38.122
2.5 | 0.534 | 0.01191 | -0.015 | 44.865
3 | 0.599 | 0.0122 | -0.015 | 49.108
3.5 | 0.664 | 0.01277 | -0.016 | 51.954
4 | 0.727 | 0.01312 | -0.016 | 55.423
4.5 | 0.791 | 0.01353 | -0.017 | 58.449
5 | 0.853 | 0.014 | -0.018 | 60.946
5.5 | 0.915 | 0.01453 | -0.018 | 62.99
6 | 0.976 | 0.01511 | -0.019 | 64.589
6.5 | 1.036 | 0.01577 | -0.019 | 65.668
7 | 1.095 | 0.01651 | -0.02 | 66.3
7.5 | 1.152 | 0.01737 | -0.02 | 66.346
8 | 1.208 | 0.01832 | -0.021 | 65.969
8.5 | 1.263 | 0.01939 | -0.021 | 65.163
9 | 1.316 | 0.02062 | -0.022 | 63.825
9.5 | 1.368 | 0.022 | -0.022 | 62.167
10 | 1.417 | 0.02359 | -0.023 | 60.068
10.5 | 1.465 | 0.02538 | -0.023 | 57.719
11 | 1.51 | 0.02741 | -0.024 | 55.1
11.5 | 1.554 | 0.02972 | -0.024 | 52.271
12 | 1.595 | 0.0323 | -0.024 | 49.38
12.5 | 1.634 | 0.03522 | -0.025 | 46.391
13 | 1.67 | 0.03843 | -0.025 | 43.459
13.5 | 1.705 | 0.04198 | -0.025 | 40.606
14 | 1.736 | 0.04591 | -0.025 | 37.82
14.5 | 1.766 | 0.05015 | -0.026 | 35.21
15 | 1.793 | 0.0548 | -0.026 | 32.712
15.5 | 1.817 | 0.0598 | -0.026 | 30.385
16 | 1.839 | 0.06505 | -0.026 | 28.264
16.5 | 1.858 | 0.0707 | -0.027 | 26.282
17 | 1.874 | 0.07689 | -0.027 | 24.374
17.5 | 1.887 | 0.08323 | -0.027 | 22.678
18 | 1.898 | 0.0899 | -0.027 | 21.115
18.5 | 1.906 | 0.09693 | -0.027 | 19.664
19 | 1.911 | 0.10428 | -0.027 | 18.323
19.5 | 1.911 | 0.11198 | -0.028 | 17.068
20 | 1.909 | 0.11999 | -0.028 | 15.911

## 30. Re 500k Mach 0.25 (2)
BIGFOIL.COM POLAR EXPORT
NACA24024
NACA24024 |  |  |  | Cl Max: | 1.1738 | at alpha= | 15 | deg
XFOIL ncrit=9 |  |  |  | L/D Max: | 44.1397 | at alpha= | 8.5 | deg
Re: | 500000 |  |  | Cd Min: | 0.11243 | at alpha= | 20 | deg
Mach: | 0.25 |  |  | Cl=0 at alpha= | -0.83482 | deg
|  |  |  | @ Cl=0.1, Cd= | 0.011039
|  |  |  | @ Cl=0.4, Cd= | 0.013113
|  |  |  | @ Cl=0.6, Cd= | 0.01501
alpha (deg) | Cl | Cd | Cm | Cl/Cd
-20 | -0.9974 | 0.09164 | -0.0696 | -10.8839
-19.5 | -0.9955 | 0.08637 | -0.0704 | -11.526
-19 | -0.9944 | 0.08096 | -0.0713 | -12.2826
-18.5 | -0.9946 | 0.07549 | -0.072 | -13.1753
-18 | -0.9923 | 0.0706 | -0.072 | -14.0552
-17.5 | -0.9906 | 0.06575 | -0.0719 | -15.0662
-17 | -0.9871 | 0.06119 | -0.0715 | -16.1317
-16.5 | -0.9859 | 0.05679 | -0.0704 | -17.3605
-16 | -0.9829 | 0.05271 | -0.069 | -18.6473
-15.5 | -0.9783 | 0.04901 | -0.0671 | -19.9612
-15 | -0.9809 | 0.04514 | -0.0644 | -21.7302
-14.5 | -0.9785 | 0.04199 | -0.0612 | -23.3032
-14 | -0.9836 | 0.03882 | -0.0569 | -25.3375
-13.5 | -0.9808 | 0.03594 | -0.0535 | -27.2899
-13 | -0.9345 | 0.03254 | -0.0577 | -28.7185
-12.5 | -0.8842 | 0.02973 | -0.0613 | -29.741
-12 | -0.8351 | 0.02702 | -0.0645 | -30.9067
-11.5 | -0.781 | 0.02451 | -0.0682 | -31.8645
-11 | -0.7341 | 0.02226 | -0.0697 | -32.9784
-10.5 | -0.6824 | 0.02024 | -0.0715 | -33.7154
-10 | -0.6247 | 0.01839 | -0.074 | -33.9695
-9 | -0.4895 | 0.01537 | -0.082 | -31.8478
-8.5 | -0.4133 | 0.01414 | -0.0874 | -29.2291
-8 | -0.3702 | 0.01324 | -0.0858 | -27.9607
-7.5 | -0.3373 | 0.01259 | -0.0817 | -26.7911
-7 | -0.3107 | 0.01212 | -0.076 | -25.6353
-6.5 | -0.2872 | 0.01173 | -0.0695 | -24.4842
-6 | -0.263 | 0.01144 | -0.0629 | -22.9895
-5.5 | -0.2377 | 0.01122 | -0.0564 | -21.1854
-5 | -0.2116 | 0.01106 | -0.0498 | -19.132
-4.5 | -0.185 | 0.01094 | -0.0433 | -16.9104
-4 | -0.1587 | 0.01086 | -0.0366 | -14.6133
-3.5 | -0.1328 | 0.01084 | -0.0298 | -12.2509
-3 | -0.1107 | 0.01082 | -0.0221 | -10.2311
-2.5 | -0.0881 | 0.01082 | -0.0145 | -8.1423
-2 | -0.0604 | 0.01081 | -0.008 | -5.5874
-1.5 | -0.0326 | 0.01083 | -0.0015 | -3.0102
-1 | -0.0074 | 0.01085 | 0.0056 | -0.68203
-0.5 | 0.015 | 0.01087 | 0.0132 | 1.3799
0 | 0.0403 | 0.01091 | 0.0201 | 3.6939
0.5 | 0.0697 | 0.01095 | 0.0262 | 6.3653
1 | 0.1003 | 0.01104 | 0.032 | 9.0851
1.5 | 0.1297 | 0.01121 | 0.0379 | 11.57
2 | 0.1617 | 0.01134 | 0.0433 | 14.2593
2.5 | 0.1941 | 0.01151 | 0.0485 | 16.8636
3 | 0.2252 | 0.01175 | 0.0539 | 19.166
3.5 | 0.2614 | 0.01192 | 0.0583 | 21.9295
4 | 0.2956 | 0.01227 | 0.0628 | 24.0913
4.5 | 0.3355 | 0.01252 | 0.0664 | 26.7971
5 | 0.3893 | 0.01303 | 0.0667 | 29.8772
5.5 | 0.4564 | 0.01355 | 0.0645 | 33.6827
6 | 0.5356 | 0.01434 | 0.0595 | 37.3501
6.5 | 0.6182 | 0.0152 | 0.0538 | 40.6711
7 | 0.682 | 0.01614 | 0.0519 | 42.2553
7.5 | 0.7491 | 0.01731 | 0.049 | 43.2756
8 | 0.8077 | 0.01841 | 0.0477 | 43.8729
8.5 | 0.8722 | 0.01976 | 0.0447 | 44.1397
9.5 | 0.9914 | 0.02258 | 0.0397 | 43.9061
10 | 1.0477 | 0.02415 | 0.0376 | 43.383
10.5 | 1.1064 | 0.02596 | 0.0339 | 42.6194
11 | 1.1514 | 0.02787 | 0.0325 | 41.3132
11.5 | 1.1498 | 0.02977 | 0.0389 | 38.6228
12 | 1.1543 | 0.03182 | 0.044 | 36.2759
12.5 | 1.1557 | 0.03441 | 0.0486 | 33.5862
13 | 1.1636 | 0.03706 | 0.0521 | 31.3977
13.5 | 1.1651 | 0.04039 | 0.0553 | 28.8462
14 | 1.1713 | 0.04378 | 0.0577 | 26.7542
14.5 | 1.1713 | 0.0478 | 0.0597 | 24.5042
15 | 1.1738 | 0.05201 | 0.0611 | 22.5687
15.5 | 1.1722 | 0.05664 | 0.0622 | 20.6956
16 | 1.1696 | 0.06177 | 0.0626 | 18.9348
16.5 | 1.1653 | 0.06705 | 0.0628 | 17.3796
17 | 1.1588 | 0.07296 | 0.0624 | 15.8827
17.5 | 1.1547 | 0.07852 | 0.0619 | 14.7058
18 | 1.1427 | 0.0854 | 0.0606 | 13.3806
18.5 | 1.1378 | 0.09138 | 0.0595 | 12.4513
19 | 1.1247 | 0.09866 | 0.0575 | 11.3998
19.5 | 1.1209 | 0.10477 | 0.0559 | 10.6987
20 | 1.1068 | 0.11243 | 0.0532 | 9.8443

## 31. Re 500k Mach 0.50 (1)
BIGFOIL.COM POLAR EXPORT
NACA24024
NACA24024 |  |  |  | Cl Max: | 1.508 | at alpha= | 11.5 | deg
JavaFoil+Calcfoil stall+Eppler ext transition |  |  |  | L/D Max: | 53.836 | at alpha= | 6.5 | deg
Re: | 500000 |  |  | Cd Min: | 0.01252 | at alpha= | -2.5 | deg
Mach: | 0.5 |  |  | Cl=0 at alpha= | -1.5267 | deg
|  |  |  | @ Cl=0.1, Cd= | 0.012774
|  |  |  | @ Cl=0.4, Cd= | 0.013551
|  |  |  | @ Cl=0.6, Cd= | 0.014515
alpha (deg) | Cl | Cd | Cm | Cl/Cd
-17 | -0.907 | 0.20632 | 0.007 | -4.395
-16.5 | -0.877 | 0.20059 | 0.006 | -4.372
-16 | -0.847 | 0.18799 | 0.006 | -4.507
-15.5 | -0.817 | 0.18152 | 0.005 | -4.503
-15 | -0.788 | 0.16918 | 0.005 | -4.656
-14.5 | -0.758 | 0.16252 | 0.004 | -4.665
-14 | -0.729 | 0.14352 | 0.004 | -5.076
-13.5 | -1.046 | 0.09856 | 0.005 | -10.611
-13 | -1.161 | 0.07285 | 0.005 | -15.934
-12.5 | -1.203 | 0.05934 | 0.004 | -20.266
-12 | -1.212 | 0.0497 | 0.004 | -24.385
-11.5 | -1.203 | 0.04288 | 0.003 | -28.052
-11 | -1.181 | 0.03759 | 0.003 | -31.429
-10.5 | -1.15 | 0.03335 | 0.002 | -34.498
-10 | -1.111 | 0.02988 | 0.001 | -37.186
-9.5 | -1.066 | 0.02704 | 0.001 | -39.436
-9 | -1.017 | 0.02513 | 0 | -40.452
-8.5 | -0.962 | 0.02311 | -0.001 | -41.65
-8 | -0.905 | 0.02139 | -0.001 | -42.288
-7.5 | -0.844 | 0.01991 | -0.002 | -42.405
-7 | -0.781 | 0.01863 | -0.003 | -41.92
-6.5 | -0.716 | 0.01747 | -0.003 | -40.95
-6 | -0.648 | 0.01646 | -0.004 | -39.393
-5.5 | -0.58 | 0.01549 | -0.005 | -37.429
-5 | -0.51 | 0.01441 | -0.006 | -35.374
-4.5 | -0.439 | 0.01332 | -0.006 | -32.954
-4 | -0.366 | 0.01291 | -0.007 | -28.378
-3.5 | -0.293 | 0.0127 | -0.008 | -23.094
-3 | -0.22 | 0.01258 | -0.009 | -17.458
-2.5 | -0.145 | 0.01252 | -0.009 | -11.616
-2 | -0.071 | 0.01253 | -0.01 | -5.663
-1.5 | 0.004 | 0.01261 | -0.011 | 0.302
-1 | 0.079 | 0.01274 | -0.011 | 6.171
-0.5 | 0.153 | 0.01286 | -0.012 | 11.928
0 | 0.227 | 0.01304 | -0.013 | 17.391
0.5 | 0.301 | 0.01323 | -0.014 | 22.723
1 | 0.374 | 0.01345 | -0.014 | 27.784
1.5 | 0.446 | 0.01373 | -0.015 | 32.522
2 | 0.519 | 0.01406 | -0.016 | 36.876
2.5 | 0.59 | 0.01445 | -0.016 | 40.823
3 | 0.661 | 0.01491 | -0.017 | 44.305
3.5 | 0.73 | 0.01546 | -0.018 | 47.251
4 | 0.799 | 0.01609 | -0.018 | 49.661
4.5 | 0.866 | 0.01682 | -0.019 | 51.5
5 | 0.932 | 0.01768 | -0.019 | 52.723
5.5 | 0.996 | 0.01867 | -0.02 | 53.376
6 | 1.059 | 0.01985 | -0.021 | 53.332
6.5 | 1.119 | 0.02078 | -0.021 | 53.836
7 | 1.176 | 0.02244 | -0.022 | 52.424
7.5 | 1.231 | 0.02437 | -0.022 | 50.529
8 | 1.283 | 0.02665 | -0.023 | 48.132
8.5 | 1.331 | 0.02936 | -0.023 | 45.334
9 | 1.375 | 0.03256 | -0.023 | 42.218
9.5 | 1.414 | 0.03631 | -0.024 | 38.951
10 | 1.448 | 0.04072 | -0.024 | 35.568
10.5 | 1.476 | 0.04595 | -0.024 | 32.132
11 | 1.497 | 0.05236 | -0.024 | 28.591
11.5 | 1.508 | 0.05964 | -0.025 | 25.29
12 | 1.508 | 0.06832 | -0.025 | 22.072
12.5 | 1.489 | 0.07901 | -0.025 | 18.845
13 | 1.441 | 0.09265 | -0.025 | 15.549
13.5 | 1.323 | 0.11283 | -0.024 | 11.724
14 | 0.909 | 0.15844 | -0.017 | 5.74
14.5 | 0.941 | 0.17731 | -0.018 | 5.306
15 | 0.972 | 0.1906 | -0.019 | 5.098
15.5 | 1.002 | 0.19681 | -0.02 | 5.093
16 | 1.033 | 0.21027 | -0.02 | 4.914
16.5 | 1.064 | 0.21556 | -0.021 | 4.937

## 32. Re 500k Mach 0.50 (2)
BIGFOIL.COM POLAR EXPORT
NACA24024
NACA24024 |  |  |  | Cl Max: | 0.9871 | at alpha= | 10.5 | deg
XFOIL ncrit=9 |  |  |  | L/D Max: | 28.9137 | at alpha= | 7 | deg
Re: | 500000 |  |  | Cd Min: | 0.18328 | at alpha= | -19 | deg
Mach: | 0.5 |  |  | Cl=0 at alpha= | 0.023026 | deg
|  |  |  | @ Cl=0.1, Cd= | 0.01323
|  |  |  | @ Cl=0.4, Cd= | 0.0173
|  |  |  | @ Cl=0.6, Cd= | 0.021092
alpha (deg) | Cl | Cd | Cm | Cl/Cd
-19 | -0.4491 | 0.18328 | -0.0373 | -2.4503
-18.5 | -0.4598 | 0.17206 | -0.0418 | -2.6723
-17.5 | -0.5267 | 0.14421 | -0.0537 | -3.6523
-17 | -0.5774 | 0.12967 | -0.0601 | -4.4528
-16.5 | -0.6764 | 0.11008 | -0.0698 | -6.1446
-16 | -0.7096 | 0.10009 | -0.073 | -7.0896
-15.5 | -0.7539 | 0.08944 | -0.0762 | -8.4291
-15 | -0.7675 | 0.08289 | -0.0763 | -9.2593
-14.5 | -0.7859 | 0.07622 | -0.076 | -10.3109
-14 | -0.806 | 0.07001 | -0.0747 | -11.5126
-13.5 | -0.7996 | 0.06398 | -0.0764 | -12.4977
-13 | -0.7721 | 0.05709 | -0.0823 | -13.5243
-12.5 | -0.7418 | 0.05109 | -0.0869 | -14.5195
-12 | -0.7056 | 0.04556 | -0.0915 | -15.4873
-11.5 | -0.6666 | 0.0407 | -0.0951 | -16.3784
-11 | -0.6226 | 0.0361 | -0.099 | -17.2465
-10.5 | -0.5853 | 0.03196 | -0.1007 | -18.3135
-10 | -0.5373 | 0.02819 | -0.1035 | -19.06
-9.5 | -0.4709 | 0.02473 | -0.109 | -19.0416
-9 | -0.3847 | 0.02177 | -0.1175 | -17.6711
-8.5 | -0.3268 | 0.0195 | -0.12 | -16.759
-8 | -0.2938 | 0.01791 | -0.1166 | -16.4042
-7 | -0.2512 | 0.01561 | -0.1034 | -16.0922
-6.5 | -0.2352 | 0.01472 | -0.0952 | -15.9783
-6 | -0.2177 | 0.01401 | -0.0867 | -15.5389
-5.5 | -0.1965 | 0.01351 | -0.0783 | -14.5448
-5 | -0.1769 | 0.01309 | -0.0694 | -13.5141
-4.5 | -0.1554 | 0.01281 | -0.0605 | -12.1311
-4 | -0.1336 | 0.01262 | -0.0515 | -10.5864
-3.5 | -0.1115 | 0.01249 | -0.0423 | -8.9271
-3 | -0.0921 | 0.01244 | -0.0325 | -7.4035
-2.5 | -0.0782 | 0.01241 | -0.0216 | -6.3014
-2 | -0.0742 | 0.01242 | -0.0086 | -5.9742
-1.5 | -0.0668 | 0.0124 | 0.0038 | -5.3871
-1 | -0.0477 | 0.01245 | 0.0137 | -3.8313
-0.5 | -0.0258 | 0.01254 | 0.023 | -2.0574
0 | -0.0014 | 0.01265 | 0.0318 | -0.11067
0.5 | 0.029 | 0.01275 | 0.0393 | 2.2745
1 | 0.059 | 0.01295 | 0.0467 | 4.556
1.5 | 0.0907 | 0.01316 | 0.0538 | 6.8921
2 | 0.124 | 0.01341 | 0.0604 | 9.2468
2.5 | 0.1559 | 0.01375 | 0.0671 | 11.3382
3 | 0.191 | 0.01408 | 0.0732 | 13.5653
3.5 | 0.2226 | 0.01456 | 0.0797 | 15.2885
4 | 0.2592 | 0.01499 | 0.0852 | 17.2915
4.5 | 0.294 | 0.0156 | 0.0907 | 18.8462
5 | 0.3398 | 0.01628 | 0.094 | 20.8722
5.5 | 0.3961 | 0.01724 | 0.0948 | 22.9756
6 | 0.482 | 0.01857 | 0.0897 | 25.9558
6.5 | 0.5721 | 0.02033 | 0.0833 | 28.1407
7 | 0.6468 | 0.02237 | 0.0794 | 28.9137
7.5 | 0.7077 | 0.02474 | 0.0774 | 28.6055
8 | 0.7605 | 0.02735 | 0.0764 | 27.8062
8.5 | 0.8163 | 0.0305 | 0.0735 | 26.7639
9 | 0.8658 | 0.03388 | 0.0711 | 25.5549
9.5 | 0.9107 | 0.03817 | 0.0674 | 23.8591
10 | 0.9512 | 0.04277 | 0.0638 | 22.2399
10.5 | 0.9871 | 0.04834 | 0.0588 | 20.4199
11 | 0.979 | 0.05323 | 0.0611 | 18.3919
11.5 | 0.9639 | 0.05815 | 0.0642 | 16.5761
12 | 0.9462 | 0.06379 | 0.0664 | 14.833
12.5 | 0.9275 | 0.07007 | 0.0676 | 13.2368
13 | 0.9002 | 0.07754 | 0.0677 | 11.6095
13.5 | 0.8866 | 0.08411 | 0.0677 | 10.541
14 | 0.836 | 0.09484 | 0.0651 | 8.8148
14.5 | 0.856 | 0.09843 | 0.066 | 8.6965
15 | 0.7866 | 0.11222 | 0.0608 | 7.0094
15.5 | 0.7215 | 0.1265 | 0.055 | 5.7036

## 33. Re 750k Mach 0.00 (1)
BIGFOIL.COM POLAR EXPORT
NACA24024
NACA24024 |  |  |  | Cl Max: | 2.037 | at alpha= | 20 | deg
JavaFoil+Calcfoil stall+Eppler ext transition |  |  |  | L/D Max: | 77.353 | at alpha= | 8 | deg
Re: | 750000 |  |  | Cd Min: | 0.00909 | at alpha= | -3 | deg
Mach: | 0 |  |  | Cl=0 at alpha= | -1.5231 | deg
|  |  |  | @ Cl=0.1, Cd= | 0.0099872
|  |  |  | @ Cl=0.4, Cd= | 0.010221
|  |  |  | @ Cl=0.6, Cd= | 0.011072
alpha (deg) | Cl | Cd | Cm | Cl/Cd
-20 | -1.752 | 0.07485 | 0.012 | -23.412
-19.5 | -1.737 | 0.06905 | 0.011 | -25.157
-19 | -1.72 | 0.06365 | 0.011 | -27.02
-18.5 | -1.701 | 0.05861 | 0.01 | -29.016
-18 | -1.679 | 0.05388 | 0.01 | -31.163
-17.5 | -1.655 | 0.04955 | 0.009 | -33.393
-17 | -1.629 | 0.04554 | 0.009 | -35.76
-16.5 | -1.6 | 0.04188 | 0.009 | -38.212
-16 | -1.57 | 0.0385 | 0.008 | -40.774
-15.5 | -1.537 | 0.0355 | 0.008 | -43.306
-15 | -1.503 | 0.03277 | 0.007 | -45.859
-14.5 | -1.466 | 0.03028 | 0.006 | -48.402
-14 | -1.427 | 0.02805 | 0.006 | -50.861
-13.5 | -1.385 | 0.02608 | 0.005 | -53.121
-13 | -1.342 | 0.02441 | 0.005 | -54.979
-12.5 | -1.297 | 0.02284 | 0.004 | -56.806
-12 | -1.25 | 0.02144 | 0.004 | -58.312
-11.5 | -1.201 | 0.02016 | 0.003 | -59.592
-11 | -1.151 | 0.01904 | 0.003 | -60.436
-10.5 | -1.099 | 0.01801 | 0.002 | -60.995
-10 | -1.045 | 0.01709 | 0.001 | -61.139
-9.5 | -0.99 | 0.01626 | 0.001 | -60.854
-9 | -0.933 | 0.01529 | 0 | -61.051
-8.5 | -0.876 | 0.01457 | -0.001 | -60.132
-8 | -0.817 | 0.0139 | -0.001 | -58.804
-7.5 | -0.758 | 0.01329 | -0.002 | -57.03
-7 | -0.697 | 0.01268 | -0.002 | -55.013
-6.5 | -0.636 | 0.01208 | -0.003 | -52.681
-6 | -0.574 | 0.01134 | -0.004 | -50.651
-5.5 | -0.512 | 0.01023 | -0.004 | -50.066
-5 | -0.449 | 0.0099 | -0.005 | -45.339
-4.5 | -0.385 | 0.0097 | -0.006 | -39.686
-4 | -0.321 | 0.00956 | -0.006 | -33.568
-3.5 | -0.257 | 0.00918 | -0.007 | -27.943
-3 | -0.192 | 0.00909 | -0.007 | -21.117
-2.5 | -0.127 | 0.00978 | -0.008 | -12.978
-2 | -0.062 | 0.0098 | -0.009 | -6.316
-1.5 | 0.003 | 0.00985 | -0.009 | 0.337
-1 | 0.069 | 0.00993 | -0.01 | 6.898
-0.5 | 0.134 | 0.01005 | -0.011 | 13.303
0 | 0.198 | 0.00949 | -0.011 | 20.9
0.5 | 0.263 | 0.00964 | -0.012 | 27.274
1 | 0.328 | 0.01006 | -0.012 | 32.55
1.5 | 0.392 | 0.0102 | -0.013 | 38.39
2 | 0.456 | 0.01037 | -0.014 | 43.935
2.5 | 0.519 | 0.01056 | -0.014 | 49.201
3 | 0.583 | 0.01101 | -0.015 | 52.935
3.5 | 0.646 | 0.01124 | -0.015 | 57.463
4 | 0.708 | 0.0115 | -0.016 | 61.592
4.5 | 0.77 | 0.01181 | -0.017 | 65.263
5 | 0.832 | 0.01213 | -0.017 | 68.586
5.5 | 0.893 | 0.01251 | -0.018 | 71.398
6 | 0.953 | 0.01294 | -0.018 | 73.687
6.5 | 1.013 | 0.01358 | -0.019 | 74.584
7 | 1.071 | 0.01409 | -0.019 | 76.016
7.5 | 1.129 | 0.01468 | -0.02 | 76.934
8 | 1.186 | 0.01533 | -0.02 | 77.353
8.5 | 1.242 | 0.01606 | -0.021 | 77.293
9 | 1.296 | 0.01687 | -0.021 | 76.836
9.5 | 1.349 | 0.0178 | -0.022 | 75.78
10 | 1.4 | 0.01883 | -0.022 | 74.38
10.5 | 1.45 | 0.02001 | -0.023 | 72.497
11 | 1.499 | 0.02133 | -0.023 | 70.252
11.5 | 1.545 | 0.02275 | -0.024 | 67.897
12 | 1.59 | 0.02445 | -0.024 | 65.007
12.5 | 1.632 | 0.02637 | -0.024 | 61.895
13 | 1.673 | 0.02855 | -0.025 | 58.602
13.5 | 1.712 | 0.03096 | -0.025 | 55.289
14 | 1.748 | 0.03365 | -0.025 | 51.949
14.5 | 1.783 | 0.03663 | -0.026 | 48.682
15 | 1.816 | 0.03989 | -0.026 | 45.518
15.5 | 1.846 | 0.04342 | -0.026 | 42.527
16 | 1.875 | 0.04723 | -0.026 | 39.708
16.5 | 1.903 | 0.0513 | -0.027 | 37.086
17 | 1.927 | 0.05571 | -0.027 | 34.594
17.5 | 1.95 | 0.06033 | -0.027 | 32.323
18 | 1.971 | 0.06523 | -0.027 | 30.22
18.5 | 1.991 | 0.07036 | -0.028 | 28.298
19 | 2.008 | 0.07575 | -0.028 | 26.513
19.5 | 2.024 | 0.08134 | -0.028 | 24.877
20 | 2.037 | 0.08719 | -0.028 | 23.36

## 34. Re 750k Mach 0.00 (2)
BIGFOIL.COM POLAR EXPORT
NACA24024
NACA24024 |  |  |  | Cl Max: | 1.2839 | at alpha= | 16 | deg
XFOIL ncrit=9 |  |  |  | L/D Max: | 55.9406 | at alpha= | 9 | deg
Re: | 750000 |  |  | Cd Min: | 0.0899 | at alpha= | 20 | deg
Mach: | 0 |  |  | Cl=0 at alpha= | -0.99612 | deg
|  |  |  | @ Cl=0.1, Cd= | 0.0095093
|  |  |  | @ Cl=0.4, Cd= | 0.010925
|  |  |  | @ Cl=0.6, Cd= | 0.012402
alpha (deg) | Cl | Cd | Cm | Cl/Cd
-20 | -1.111 | 0.07205 | -0.0655 | -15.4198
-19.5 | -1.1115 | 0.06686 | -0.066 | -16.6243
-19 | -1.107 | 0.06235 | -0.0661 | -17.7546
-18.5 | -1.1141 | 0.0569 | -0.0659 | -19.58
-18 | -1.1133 | 0.05242 | -0.0653 | -21.2381
-17.5 | -1.1066 | 0.04866 | -0.0643 | -22.7415
-17 | -1.1098 | 0.04428 | -0.0627 | -25.0632
-16.5 | -1.1077 | 0.04065 | -0.0607 | -27.2497
-16 | -1.0986 | 0.03787 | -0.0582 | -29.0098
-15.5 | -1.1027 | 0.03449 | -0.0546 | -31.9716
-15 | -1.1014 | 0.03193 | -0.0504 | -34.4942
-14.5 | -1.0869 | 0.02954 | -0.0482 | -36.7942
-14 | -1.0397 | 0.0271 | -0.0516 | -38.3653
-13.5 | -0.9899 | 0.02492 | -0.055 | -39.7231
-13 | -0.944 | 0.023 | -0.0567 | -41.0435
-12.5 | -0.8918 | 0.02118 | -0.0595 | -42.1058
-12 | -0.8341 | 0.01953 | -0.063 | -42.7087
-11.5 | -0.7916 | 0.018 | -0.063 | -43.9778
-11 | -0.7334 | 0.01658 | -0.0657 | -44.234
-10.5 | -0.6838 | 0.01536 | -0.0663 | -44.5182
-9.5 | -0.546 | 0.01328 | -0.075 | -41.1145
-9 | -0.4674 | 0.01245 | -0.081 | -37.5422
-8.5 | -0.4199 | 0.01175 | -0.0806 | -35.7362
-8 | -0.3846 | 0.01123 | -0.0773 | -34.2476
-7.5 | -0.3572 | 0.0108 | -0.0722 | -33.0741
-7 | -0.3322 | 0.01043 | -0.0665 | -31.8504
-6.5 | -0.3055 | 0.01013 | -0.0609 | -30.1579
-6 | -0.2773 | 0.0099 | -0.0555 | -28.0101
-5.5 | -0.2485 | 0.00972 | -0.05 | -25.5658
-5 | -0.2195 | 0.00957 | -0.0445 | -22.9363
-4.5 | -0.1903 | 0.00946 | -0.039 | -20.1163
-4 | -0.1613 | 0.00937 | -0.0334 | -17.2145
-3.5 | -0.1322 | 0.00932 | -0.0277 | -14.1845
-3 | -0.1034 | 0.00932 | -0.0219 | -11.0944
-2.5 | -0.0801 | 0.00934 | -0.0149 | -8.576
-2 | -0.0539 | 0.00933 | -0.0085 | -5.7771
-1.5 | -0.026 | 0.00934 | -0.0025 | -2.7837
-0.5 | 0.0256 | 0.00935 | 0.0104 | 2.738
0 | 0.0559 | 0.00938 | 0.0159 | 5.9595
1 | 0.1139 | 0.00955 | 0.0272 | 11.9267
1.5 | 0.1476 | 0.00961 | 0.0319 | 15.359
2 | 0.1798 | 0.00972 | 0.0368 | 18.4979
3 | 0.2451 | 0.00999 | 0.0463 | 24.5345
3.5 | 0.2757 | 0.0102 | 0.0513 | 27.0294
4 | 0.3112 | 0.01034 | 0.0553 | 30.0967
4.5 | 0.3438 | 0.01062 | 0.0597 | 32.3729
5 | 0.3854 | 0.01082 | 0.0624 | 35.6192
6.5 | 0.5747 | 0.01218 | 0.0559 | 47.1839
7.5 | 0.7253 | 0.0135 | 0.0463 | 53.7259
8 | 0.7815 | 0.01428 | 0.0453 | 54.7269
8.5 | 0.8433 | 0.01521 | 0.0428 | 55.4438
9 | 0.904 | 0.01616 | 0.0405 | 55.9406
9.5 | 0.9563 | 0.01717 | 0.0395 | 55.696
10 | 1.018 | 0.01828 | 0.0363 | 55.6893
10.5 | 1.0758 | 0.01938 | 0.0339 | 55.5108
11 | 1.1254 | 0.02088 | 0.0322 | 53.8985
11.5 | 1.1853 | 0.02205 | 0.0288 | 53.7551
12 | 1.2357 | 0.02385 | 0.0261 | 51.8113
12.5 | 1.2445 | 0.02521 | 0.0314 | 49.3653
13 | 1.2448 | 0.02737 | 0.0369 | 45.4805
13.5 | 1.257 | 0.02922 | 0.0408 | 43.0185
14 | 1.2621 | 0.03182 | 0.0445 | 39.6637
14.5 | 1.2713 | 0.03443 | 0.0474 | 36.9242
15 | 1.2762 | 0.03761 | 0.05 | 33.9325
15.5 | 1.2819 | 0.04096 | 0.0521 | 31.2964
16 | 1.2839 | 0.04486 | 0.0537 | 28.6202
16.5 | 1.2833 | 0.04919 | 0.0549 | 26.0886
17 | 1.282 | 0.0538 | 0.0557 | 23.829
17.5 | 1.2771 | 0.05893 | 0.0561 | 21.6715
18 | 1.2708 | 0.06443 | 0.0561 | 19.7237
18.5 | 1.26 | 0.07055 | 0.0557 | 17.8597
19 | 1.2501 | 0.07678 | 0.0549 | 16.2816
19.5 | 1.2386 | 0.0833 | 0.0538 | 14.8691
20 | 1.228 | 0.0899 | 0.0524 | 13.6596

## 35. Re 750k Mach 0.10 (1)
BIGFOIL.COM POLAR EXPORT
NACA24024
NACA24024 |  |  |  | Cl Max: | 2.024 | at alpha= | 20 | deg
JavaFoil+Calcfoil stall+Eppler ext transition |  |  |  | L/D Max: | 76.807 | at alpha= | 8 | deg
Re: | 750000 |  |  | Cd Min: | 0.00921 | at alpha= | -3.5 | deg
Mach: | 0.1 |  |  | Cl=0 at alpha= | -1.5231 | deg
|  |  |  | @ Cl=0.1, Cd= | 0.010037
|  |  |  | @ Cl=0.4, Cd= | 0.010266
|  |  |  | @ Cl=0.6, Cd= | 0.010943
alpha (deg) | Cl | Cd | Cm | Cl/Cd
-20 | -1.739 | 0.07778 | 0.012 | -22.362
-19.5 | -1.726 | 0.07173 | 0.011 | -24.059
-19 | -1.71 | 0.06609 | 0.011 | -25.877
-18.5 | -1.693 | 0.0607 | 0.01 | -27.883
-18 | -1.673 | 0.05575 | 0.01 | -30.003
-17.5 | -1.65 | 0.0512 | 0.009 | -32.218
-17 | -1.625 | 0.04705 | 0.009 | -34.532
-16.5 | -1.598 | 0.04316 | 0.009 | -37.015
-16 | -1.568 | 0.03966 | 0.008 | -39.539
-15.5 | -1.537 | 0.03651 | 0.008 | -42.083
-15 | -1.503 | 0.03362 | 0.007 | -44.7
-14.5 | -1.467 | 0.03102 | 0.007 | -47.282
-14 | -1.428 | 0.02871 | 0.006 | -49.736
-13.5 | -1.387 | 0.02664 | 0.005 | -52.076
-13 | -1.345 | 0.0249 | 0.005 | -54.008
-12.5 | -1.3 | 0.02327 | 0.004 | -55.865
-12 | -1.253 | 0.02179 | 0.004 | -57.506
-11.5 | -1.205 | 0.02048 | 0.003 | -58.808
-11 | -1.154 | 0.01932 | 0.003 | -59.741
-10.5 | -1.102 | 0.01826 | 0.002 | -60.345
-10 | -1.048 | 0.01731 | 0.001 | -60.574
-9.5 | -0.993 | 0.01626 | 0.001 | -61.08
-9 | -0.937 | 0.01546 | 0 | -60.624
-8.5 | -0.879 | 0.01471 | -0.001 | -59.772
-8 | -0.821 | 0.01403 | -0.001 | -58.516
-7.5 | -0.761 | 0.01339 | -0.002 | -56.838
-7 | -0.7 | 0.01279 | -0.002 | -54.769
-6.5 | -0.639 | 0.01218 | -0.003 | -52.48
-6 | -0.577 | 0.01121 | -0.004 | -51.498
-5.5 | -0.514 | 0.01032 | -0.004 | -49.841
-5 | -0.451 | 0.00995 | -0.005 | -45.318
-4.5 | -0.387 | 0.00975 | -0.006 | -39.68
-4 | -0.323 | 0.00933 | -0.006 | -34.55
-3.5 | -0.258 | 0.00921 | -0.007 | -27.984
-3 | -0.193 | 0.00986 | -0.007 | -19.558
-2.5 | -0.128 | 0.00984 | -0.008 | -12.972
-2 | -0.062 | 0.00984 | -0.009 | -6.32
-1.5 | 0.003 | 0.00989 | -0.009 | 0.337
-1 | 0.069 | 0.00998 | -0.01 | 6.899
-0.5 | 0.134 | 0.0101 | -0.011 | 13.308
0 | 0.199 | 0.01023 | -0.011 | 19.484
0.5 | 0.264 | 0.00969 | -0.012 | 27.286
1 | 0.329 | 0.01011 | -0.013 | 32.56
1.5 | 0.394 | 0.01025 | -0.013 | 38.407
2 | 0.458 | 0.01042 | -0.014 | 43.952
2.5 | 0.522 | 0.01062 | -0.014 | 49.139
3 | 0.585 | 0.01083 | -0.015 | 54.038
3.5 | 0.649 | 0.01131 | -0.016 | 57.366
4 | 0.712 | 0.01158 | -0.016 | 61.453
4.5 | 0.774 | 0.01189 | -0.017 | 65.093
5 | 0.836 | 0.01222 | -0.017 | 68.366
5.5 | 0.897 | 0.01261 | -0.018 | 71.117
6 | 0.957 | 0.01303 | -0.018 | 73.455
6.5 | 1.017 | 0.01353 | -0.019 | 75.169
7 | 1.076 | 0.01407 | -0.02 | 76.459
7.5 | 1.134 | 0.01484 | -0.02 | 76.379
8 | 1.19 | 0.0155 | -0.021 | 76.807
8.5 | 1.241 | 0.01757 | -0.021 | 70.67
9 | 1.3 | 0.01709 | -0.022 | 76.114
9.5 | 1.353 | 0.01805 | -0.022 | 74.966
10 | 1.405 | 0.01913 | -0.022 | 73.441
10.5 | 1.455 | 0.02035 | -0.023 | 71.468
11 | 1.503 | 0.02165 | -0.023 | 69.409
11.5 | 1.549 | 0.02322 | -0.024 | 66.693
12 | 1.593 | 0.025 | -0.024 | 63.707
12.5 | 1.635 | 0.027 | -0.024 | 60.551
13 | 1.675 | 0.02926 | -0.025 | 57.251
13.5 | 1.714 | 0.03178 | -0.025 | 53.92
14 | 1.749 | 0.03458 | -0.025 | 50.586
14.5 | 1.784 | 0.03767 | -0.026 | 47.344
15 | 1.816 | 0.04107 | -0.026 | 44.211
15.5 | 1.845 | 0.04474 | -0.026 | 41.25
16 | 1.873 | 0.0487 | -0.026 | 38.473
16.5 | 1.9 | 0.05298 | -0.027 | 35.858
17 | 1.923 | 0.05751 | -0.027 | 33.444
17.5 | 1.945 | 0.06229 | -0.027 | 31.225
18 | 1.965 | 0.06739 | -0.027 | 29.16
18.5 | 1.983 | 0.0727 | -0.028 | 27.28
19 | 1.999 | 0.0783 | -0.028 | 25.533
19.5 | 2.013 | 0.0841 | -0.028 | 23.931
20 | 2.024 | 0.09016 | -0.028 | 22.449

## 36. Re 750k Mach 0.10 (2)
BIGFOIL.COM POLAR EXPORT
NACA24024
NACA24024 |  |  |  | Cl Max: | 1.2734 | at alpha= | 15.5 | deg
XFOIL ncrit=9 |  |  |  | L/D Max: | 54.8311 | at alpha= | 9.5 | deg
Re: | 750000 |  |  | Cd Min: | 0.09376 | at alpha= | 20 | deg
Mach: | 0.1 |  |  | Cl=0 at alpha= | -0.95946 | deg
|  |  |  | @ Cl=0.1, Cd= | 0.0095463
|  |  |  | @ Cl=0.4, Cd= | 0.011048
|  |  |  | @ Cl=0.6, Cd= | 0.012478
alpha (deg) | Cl | Cd | Cm | Cl/Cd
-20 | -1.0953 | 0.07513 | -0.0659 | -14.5787
-19.5 | -1.0984 | 0.06955 | -0.0666 | -15.793
-19 | -1.096 | 0.06475 | -0.0668 | -16.9266
-18.5 | -1.0999 | 0.05949 | -0.0667 | -18.4888
-18 | -1.1026 | 0.05455 | -0.0663 | -20.2126
-17.5 | -1.0985 | 0.05047 | -0.0654 | -21.7654
-17 | -1.0972 | 0.04637 | -0.064 | -23.6619
-16.5 | -1.0982 | 0.04237 | -0.062 | -25.9193
-16 | -1.0919 | 0.03925 | -0.0596 | -27.8191
-15.5 | -1.0934 | 0.03592 | -0.0563 | -30.4399
-15 | -1.0937 | 0.03311 | -0.0522 | -33.0323
-14.5 | -1.0805 | 0.03085 | -0.0495 | -35.0243
-14 | -1.0372 | 0.02798 | -0.0528 | -37.0693
-13.5 | -0.9871 | 0.02572 | -0.0563 | -38.3787
-13 | -0.9401 | 0.02376 | -0.0582 | -39.5665
-12.5 | -0.8907 | 0.02169 | -0.0609 | -41.065
-12 | -0.8331 | 0.01997 | -0.0644 | -41.7176
-11.5 | -0.7901 | 0.01839 | -0.0644 | -42.9636
-11 | -0.731 | 0.01691 | -0.0673 | -43.2289
-10.5 | -0.682 | 0.01566 | -0.0678 | -43.5504
-9.5 | -0.5445 | 0.01346 | -0.0764 | -40.4532
-9 | -0.4645 | 0.0126 | -0.0826 | -36.8651
-8.5 | -0.4174 | 0.01191 | -0.082 | -35.0462
-8 | -0.3835 | 0.01135 | -0.0785 | -33.7885
-7.5 | -0.3555 | 0.01091 | -0.0735 | -32.5848
-7 | -0.3302 | 0.01053 | -0.0677 | -31.358
-6.5 | -0.3045 | 0.01021 | -0.0619 | -29.8237
-6 | -0.2767 | 0.00996 | -0.0563 | -27.7811
-5.5 | -0.2484 | 0.00978 | -0.0507 | -25.3988
-5 | -0.2192 | 0.00963 | -0.0452 | -22.7622
-4.5 | -0.1901 | 0.00952 | -0.0396 | -19.9685
-4 | -0.1607 | 0.00944 | -0.034 | -17.0233
-3.5 | -0.1314 | 0.00939 | -0.0282 | -13.9936
-2.5 | -0.0798 | 0.00938 | -0.0152 | -8.5075
-2 | -0.0542 | 0.00938 | -0.0086 | -5.7783
-1.5 | -0.0261 | 0.00939 | -0.0026 | -2.7796
-1 | -0.0021 | 0.00941 | 0.0044 | -0.22317
-0.5 | 0.0238 | 0.00942 | 0.0109 | 2.5265
0 | 0.0542 | 0.00944 | 0.0164 | 5.7415
0.5 | 0.0834 | 0.00949 | 0.0222 | 8.7882
1 | 0.1129 | 0.00959 | 0.0278 | 11.7727
1.5 | 0.1451 | 0.00968 | 0.0328 | 14.9897
2 | 0.1784 | 0.00978 | 0.0376 | 18.2413
2.5 | 0.2087 | 0.00996 | 0.0428 | 20.9538
3 | 0.244 | 0.01007 | 0.0471 | 24.2304
3.5 | 0.2754 | 0.01027 | 0.052 | 26.816
4 | 0.3099 | 0.01043 | 0.0563 | 29.7124
4.5 | 0.3437 | 0.01069 | 0.0606 | 32.1515
5 | 0.3836 | 0.01092 | 0.0636 | 35.1282
5.5 | 0.4336 | 0.01131 | 0.0643 | 38.3378
6 | 0.4983 | 0.0117 | 0.062 | 42.5897
6.5 | 0.5767 | 0.0123 | 0.0566 | 46.8862
7 | 0.6605 | 0.01294 | 0.0502 | 51.0433
7.5 | 0.7262 | 0.01366 | 0.0474 | 53.1625
8 | 0.7795 | 0.01452 | 0.0469 | 53.6846
8.5 | 0.8447 | 0.01542 | 0.044 | 54.7795
9 | 0.9032 | 0.0165 | 0.0419 | 54.7394
9.5 | 0.9579 | 0.01747 | 0.0407 | 54.8311
10 | 1.0174 | 0.01876 | 0.0377 | 54.2324
10.5 | 1.0764 | 0.01983 | 0.0352 | 54.2814
11 | 1.126 | 0.02143 | 0.0335 | 52.5432
11.5 | 1.1856 | 0.02269 | 0.0302 | 52.2521
12 | 1.2324 | 0.0245 | 0.0281 | 50.302
12.5 | 1.2389 | 0.02607 | 0.0336 | 47.5221
13 | 1.2397 | 0.02832 | 0.0388 | 43.7747
13.5 | 1.2521 | 0.03027 | 0.0426 | 41.3644
14 | 1.2528 | 0.03328 | 0.0464 | 37.6442
14.5 | 1.2649 | 0.03581 | 0.049 | 35.3225
15 | 1.2645 | 0.03952 | 0.0516 | 31.9965
15.5 | 1.2734 | 0.04274 | 0.0534 | 29.7941
16 | 1.2711 | 0.04709 | 0.055 | 26.993
16.5 | 1.2733 | 0.05128 | 0.0561 | 24.8303
17 | 1.2654 | 0.05663 | 0.0567 | 22.345
17.5 | 1.2635 | 0.0616 | 0.0569 | 20.5114
18 | 1.2526 | 0.06764 | 0.0567 | 18.5186
18.5 | 1.2467 | 0.07335 | 0.0563 | 16.9966
19 | 1.2302 | 0.08038 | 0.0552 | 15.3048
19.5 | 1.2231 | 0.08652 | 0.0541 | 14.1366
20 | 1.2075 | 0.09376 | 0.0524 | 12.8786

## 37. Re 750k Mach 0.25 (1)
BIGFOIL.COM POLAR EXPORT
NACA24024
NACA24024 |  |  |  | Cl Max: | 1.923 | at alpha= | 19 | deg
JavaFoil+Calcfoil stall+Eppler ext transition |  |  |  | L/D Max: | 74.174 | at alpha= | 7.5 | deg
Re: | 750000 |  |  | Cd Min: | 0.00958 | at alpha= | -4 | deg
Mach: | 0.25 |  |  | Cl=0 at alpha= | -1.5224 | deg
|  |  |  | @ Cl=0.1, Cd= | 0.010292
|  |  |  | @ Cl=0.4, Cd= | 0.010269
|  |  |  | @ Cl=0.6, Cd= | 0.0112
alpha (deg) | Cl | Cd | Cm | Cl/Cd
-20 | -1.633 | 0.09864 | 0.011 | -16.551
-19.5 | -1.634 | 0.09015 | 0.011 | -18.124
-19 | -1.632 | 0.08233 | 0.011 | -19.821
-18.5 | -1.627 | 0.07511 | 0.01 | -21.655
-18 | -1.618 | 0.06852 | 0.01 | -23.608
-17.5 | -1.605 | 0.06241 | 0.009 | -25.718
-17 | -1.589 | 0.05678 | 0.009 | -27.991
-16.5 | -1.57 | 0.05171 | 0.009 | -30.372
-16 | -1.549 | 0.04708 | 0.008 | -32.89
-15.5 | -1.524 | 0.04289 | 0.008 | -35.528
-15 | -1.496 | 0.03911 | 0.007 | -38.26
-14.5 | -1.465 | 0.03578 | 0.007 | -40.94
-14 | -1.431 | 0.03281 | 0.006 | -43.615
-13.5 | -1.394 | 0.03016 | 0.006 | -46.217
-13 | -1.355 | 0.02779 | 0.005 | -48.744
-12.5 | -1.313 | 0.0257 | 0.004 | -51.089
-12 | -1.268 | 0.02388 | 0.004 | -53.115
-11.5 | -1.221 | 0.02223 | 0.003 | -54.921
-11 | -1.172 | 0.02081 | 0.003 | -56.325
-10.5 | -1.121 | 0.01951 | 0.002 | -57.44
-10 | -1.068 | 0.01837 | 0.001 | -58.128
-9.5 | -1.013 | 0.01733 | 0.001 | -58.43
-9 | -0.956 | 0.01641 | 0 | -58.269
-8.5 | -0.898 | 0.01558 | -0.001 | -57.681
-8 | -0.839 | 0.0148 | -0.001 | -56.711
-7.5 | -0.779 | 0.01407 | -0.002 | -55.347
-7 | -0.717 | 0.01341 | -0.002 | -53.464
-6.5 | -0.655 | 0.01249 | -0.003 | -52.397
-6 | -0.591 | 0.01178 | -0.004 | -50.17
-5.5 | -0.527 | 0.01085 | -0.004 | -48.602
-5 | -0.462 | 0.01025 | -0.005 | -45.124
-4.5 | -0.397 | 0.00975 | -0.006 | -40.702
-4 | -0.331 | 0.00958 | -0.006 | -34.532
-3.5 | -0.265 | 0.01015 | -0.007 | -26.068
-3 | -0.198 | 0.01011 | -0.008 | -19.577
-2.5 | -0.131 | 0.01008 | -0.008 | -12.992
-2 | -0.064 | 0.0101 | -0.009 | -6.323
-1.5 | 0.003 | 0.01015 | -0.01 | 0.337
-1 | 0.071 | 0.01024 | -0.01 | 6.905
-0.5 | 0.138 | 0.01036 | -0.011 | 13.31
0 | 0.205 | 0.0105 | -0.012 | 19.479
0.5 | 0.271 | 0.01063 | -0.012 | 25.517
1 | 0.338 | 0.0101 | -0.013 | 33.429
1.5 | 0.404 | 0.01028 | -0.013 | 39.273
2 | 0.47 | 0.01074 | -0.014 | 43.731
2.5 | 0.535 | 0.01094 | -0.015 | 48.926
3 | 0.6 | 0.0112 | -0.015 | 53.599
3.5 | 0.665 | 0.01148 | -0.016 | 57.92
4 | 0.729 | 0.01201 | -0.017 | 60.685
4.5 | 0.793 | 0.01236 | -0.017 | 64.15
5 | 0.856 | 0.01276 | -0.018 | 67.071
5.5 | 0.918 | 0.0132 | -0.018 | 69.538
6 | 0.979 | 0.01369 | -0.019 | 71.501
6.5 | 1.04 | 0.01425 | -0.019 | 72.965
7 | 1.099 | 0.01488 | -0.02 | 73.865
7.5 | 1.157 | 0.0156 | -0.021 | 74.174
8 | 1.214 | 0.01641 | -0.021 | 74.012
8.5 | 1.27 | 0.01731 | -0.022 | 73.361
9 | 1.324 | 0.01836 | -0.022 | 72.122
9.5 | 1.376 | 0.01953 | -0.022 | 70.469
10 | 1.427 | 0.02088 | -0.023 | 68.34
10.5 | 1.475 | 0.0224 | -0.023 | 65.874
11 | 1.522 | 0.02413 | -0.024 | 63.055
11.5 | 1.566 | 0.02614 | -0.024 | 59.907
12 | 1.608 | 0.02837 | -0.024 | 56.671
12.5 | 1.647 | 0.03092 | -0.025 | 53.261
13 | 1.684 | 0.03377 | -0.025 | 49.86
13.5 | 1.719 | 0.03695 | -0.025 | 46.514
14 | 1.75 | 0.04048 | -0.026 | 43.245
14.5 | 1.78 | 0.04434 | -0.026 | 40.146
15 | 1.807 | 0.0486 | -0.026 | 37.178
15.5 | 1.831 | 0.05319 | -0.026 | 34.417
16 | 1.853 | 0.05814 | -0.027 | 31.863
16.5 | 1.872 | 0.0634 | -0.027 | 29.525
17 | 1.887 | 0.06903 | -0.027 | 27.343
17.5 | 1.9 | 0.07498 | -0.027 | 25.345
18 | 1.911 | 0.08115 | -0.027 | 23.544
18.5 | 1.918 | 0.08782 | -0.028 | 21.844
19 | 1.923 | 0.09471 | -0.028 | 20.299
19.5 | 1.923 | 0.10199 | -0.028 | 18.854
20 | 1.92 | 0.10959 | -0.028 | 17.523

## 38. Re 750k Mach 0.25 (2)
BIGFOIL.COM POLAR EXPORT
NACA24024
NACA24024 |  |  |  | Cl Max: | 1.2186 | at alpha= | 15 | deg
XFOIL ncrit=9 |  |  |  | L/D Max: | 49.9174 | at alpha= | 8.5 | deg
Re: | 750000 |  |  | Cd Min: | 0.11087 | at alpha= | 20 | deg
Mach: | 0.25 |  |  | Cl=0 at alpha= | -0.79278 | deg
|  |  |  | @ Cl=0.1, Cd= | 0.0098903
|  |  |  | @ Cl=0.4, Cd= | 0.01172
|  |  |  | @ Cl=0.6, Cd= | 0.013272
alpha (deg) | Cl | Cd | Cm | Cl/Cd
-19.5 | -1.0225 | 0.08462 | -0.0684 | -12.0834
-19 | -1.0288 | 0.07848 | -0.0694 | -13.1091
-18.5 | -1.0314 | 0.07284 | -0.0699 | -14.1598
-18 | -1.0295 | 0.06783 | -0.07 | -15.1777
-17.5 | -1.0384 | 0.06203 | -0.0699 | -16.7403
-17 | -1.0397 | 0.05712 | -0.0692 | -18.202
-16.5 | -1.0358 | 0.05296 | -0.0681 | -19.5582
-16 | -1.0428 | 0.04817 | -0.0663 | -21.6483
-15.5 | -1.0429 | 0.04429 | -0.0639 | -23.5471
-15 | -1.0427 | 0.04082 | -0.0608 | -25.5439
-14.5 | -1.0503 | 0.03729 | -0.0567 | -28.1657
-14 | -1.0087 | 0.03416 | -0.0596 | -29.5287
-13.5 | -0.9684 | 0.03058 | -0.0631 | -31.6678
-13 | -0.9251 | 0.02767 | -0.0656 | -33.4333
-12.5 | -0.8749 | 0.02531 | -0.0683 | -34.5674
-12 | -0.8218 | 0.02288 | -0.0717 | -35.9178
-11.5 | -0.7801 | 0.02076 | -0.072 | -37.5771
-11 | -0.7231 | 0.01885 | -0.0747 | -38.3607
-10.5 | -0.6745 | 0.01723 | -0.0753 | -39.1468
-10 | -0.6118 | 0.01582 | -0.0782 | -38.6726
-9.5 | -0.532 | 0.01458 | -0.0844 | -36.4883
-9 | -0.4565 | 0.01356 | -0.0895 | -33.6652
-8.5 | -0.4057 | 0.01273 | -0.0895 | -31.8696
-8 | -0.3736 | 0.01209 | -0.0854 | -30.9016
-7.5 | -0.3458 | 0.01158 | -0.0801 | -29.8618
-7 | -0.322 | 0.01109 | -0.0739 | -29.0352
-6 | -0.2696 | 0.01044 | -0.0616 | -25.8238
-5.5 | -0.2418 | 0.01019 | -0.0556 | -23.7291
-5 | -0.2127 | 0.01001 | -0.0497 | -21.2488
-4.5 | -0.183 | 0.00988 | -0.0438 | -18.5223
-4 | -0.1536 | 0.00978 | -0.0378 | -15.7055
-3.5 | -0.1268 | 0.0097 | -0.0311 | -13.0722
-3 | -0.1003 | 0.00965 | -0.0244 | -10.3938
-2.5 | -0.0766 | 0.00966 | -0.017 | -7.9296
-2 | -0.0559 | 0.00971 | -0.009 | -5.757
-1.5 | -0.0318 | 0.0097 | -0.0016 | -3.2784
-1 | -0.0109 | 0.00967 | 0.0063 | -1.1272
-0.5 | 0.0154 | 0.00968 | 0.0131 | 1.5909
0 | 0.0432 | 0.00975 | 0.0196 | 4.4308
0.5 | 0.0721 | 0.00984 | 0.0258 | 7.3272
1 | 0.1054 | 0.0099 | 0.031 | 10.6465
1.5 | 0.1374 | 0.01002 | 0.0365 | 13.7126
2 | 0.1686 | 0.01018 | 0.042 | 16.5619
2.5 | 0.2036 | 0.0103 | 0.0468 | 19.767
3 | 0.2338 | 0.01054 | 0.0523 | 22.1822
3.5 | 0.2703 | 0.01068 | 0.0567 | 25.309
4 | 0.301 | 0.01098 | 0.0619 | 27.4135
4.5 | 0.3395 | 0.01117 | 0.0657 | 30.3939
5 | 0.3751 | 0.01158 | 0.0697 | 32.3921
5.5 | 0.4266 | 0.01187 | 0.0708 | 35.9393
6.5 | 0.5797 | 0.01306 | 0.0619 | 44.3874
7 | 0.6593 | 0.01389 | 0.0566 | 47.4658
7.5 | 0.7265 | 0.01474 | 0.0539 | 49.2877
8 | 0.7802 | 0.01577 | 0.0536 | 49.4737
8.5 | 0.8461 | 0.01695 | 0.0507 | 49.9174
9 | 0.9043 | 0.01818 | 0.049 | 49.7415
9.5 | 0.9589 | 0.01965 | 0.0475 | 48.799
10 | 1.0214 | 0.02102 | 0.0445 | 48.5918
10.5 | 1.0682 | 0.02304 | 0.0433 | 46.3628
11 | 1.1285 | 0.0246 | 0.0401 | 45.874
11.5 | 1.1808 | 0.02684 | 0.0371 | 43.994
12 | 1.2052 | 0.02898 | 0.0388 | 41.5873
12.5 | 1.2047 | 0.03154 | 0.044 | 38.1959
13 | 1.2118 | 0.03407 | 0.048 | 35.5679
13.5 | 1.2115 | 0.03743 | 0.0516 | 32.3671
14 | 1.2183 | 0.04065 | 0.0543 | 29.9705
14.5 | 1.2143 | 0.04495 | 0.0567 | 27.0145
15 | 1.2186 | 0.04888 | 0.0583 | 24.9304
15.5 | 1.2105 | 0.05406 | 0.0596 | 22.3918
16 | 1.21 | 0.05883 | 0.0604 | 20.5677
16.5 | 1.1977 | 0.06487 | 0.0607 | 18.4631
17 | 1.1937 | 0.07035 | 0.0606 | 16.968
17.5 | 1.1806 | 0.0769 | 0.06 | 15.3524
18 | 1.1725 | 0.08315 | 0.0591 | 14.101
18.5 | 1.158 | 0.09023 | 0.0578 | 12.8339
19 | 1.1478 | 0.097 | 0.0562 | 11.833
19.5 | 1.1369 | 0.10394 | 0.0543 | 10.938
20 | 1.1274 | 0.11087 | 0.0522 | 10.1687

## 39. Re 750k Mach 0.50 (1)
BIGFOIL.COM POLAR EXPORT
NACA24024
NACA24024 |  |  |  | Cl Max: | 1.52 | at alpha= | 11.5 | deg
JavaFoil+Calcfoil stall+Eppler ext transition |  |  |  | L/D Max: | 61.144 | at alpha= | 6 | deg
Re: | 750000 |  |  | Cd Min: | 0.01125 | at alpha= | -2.5 | deg
Mach: | 0.5 |  |  | Cl=0 at alpha= | -1.5267 | deg
|  |  |  | @ Cl=0.1, Cd= | 0.011501
|  |  |  | @ Cl=0.4, Cd= | 0.012186
|  |  |  | @ Cl=0.6, Cd= | 0.013025
alpha (deg) | Cl | Cd | Cm | Cl/Cd
-17 | -0.907 | 0.18929 | 0.007 | -4.791
-16.5 | -0.877 | 0.1832 | 0.006 | -4.787
-16 | -0.847 | 0.17078 | 0.006 | -4.961
-15.5 | -0.818 | 0.16801 | 0.005 | -4.866
-15 | -0.788 | 0.15625 | 0.005 | -5.042
-14.5 | -0.758 | 0.14526 | 0.004 | -5.22
-14 | -0.729 | 0.13356 | 0.004 | -5.458
-13.5 | -1.068 | 0.08389 | 0.005 | -12.729
-13 | -1.177 | 0.06322 | 0.005 | -18.616
-12.5 | -1.216 | 0.05197 | 0.005 | -23.393
-12 | -1.224 | 0.04403 | 0.004 | -27.789
-11.5 | -1.213 | 0.03816 | 0.003 | -31.791
-11 | -1.19 | 0.03358 | 0.003 | -35.455
-10.5 | -1.159 | 0.0299 | 0.002 | -38.742
-10 | -1.118 | 0.02688 | 0.001 | -41.605
-9.5 | -1.073 | 0.0244 | 0.001 | -43.959
-9 | -1.022 | 0.0223 | 0 | -45.829
-8.5 | -0.967 | 0.02051 | -0.001 | -47.145
-8 | -0.909 | 0.01879 | -0.001 | -48.348
-7.5 | -0.847 | 0.01743 | -0.002 | -48.614
-7 | -0.784 | 0.01682 | -0.003 | -46.59
-6.5 | -0.718 | 0.01579 | -0.003 | -45.476
-6 | -0.65 | 0.01486 | -0.004 | -43.752
-5.5 | -0.581 | 0.01397 | -0.005 | -41.589
-5 | -0.511 | 0.01297 | -0.006 | -39.388
-4.5 | -0.44 | 0.01194 | -0.006 | -36.834
-4 | -0.367 | 0.01156 | -0.007 | -31.748
-3.5 | -0.294 | 0.01139 | -0.008 | -25.805
-3 | -0.22 | 0.01128 | -0.009 | -19.493
-2.5 | -0.146 | 0.01125 | -0.009 | -12.955
-2 | -0.071 | 0.01126 | -0.01 | -6.31
-1.5 | 0.004 | 0.01135 | -0.011 | 0.336
-1 | 0.079 | 0.01147 | -0.011 | 6.863
-0.5 | 0.154 | 0.01158 | -0.012 | 13.259
0 | 0.227 | 0.01173 | -0.013 | 19.366
0.5 | 0.301 | 0.0119 | -0.014 | 25.287
1 | 0.374 | 0.0121 | -0.014 | 30.951
1.5 | 0.447 | 0.01234 | -0.015 | 36.265
2 | 0.52 | 0.01263 | -0.016 | 41.14
2.5 | 0.592 | 0.01298 | -0.016 | 45.579
3 | 0.663 | 0.01338 | -0.017 | 49.532
3.5 | 0.733 | 0.01386 | -0.018 | 52.868
4 | 0.802 | 0.01388 | -0.018 | 57.787
4.5 | 0.87 | 0.01456 | -0.019 | 59.751
5 | 0.936 | 0.01552 | -0.02 | 60.35
5.5 | 1.001 | 0.01639 | -0.02 | 61.11
6 | 1.065 | 0.01741 | -0.021 | 61.144
6.5 | 1.126 | 0.01859 | -0.021 | 60.553
7 | 1.184 | 0.02001 | -0.022 | 59.188
7.5 | 1.24 | 0.02165 | -0.022 | 57.287
8 | 1.293 | 0.02361 | -0.023 | 54.761
8.5 | 1.342 | 0.02595 | -0.023 | 51.713
9 | 1.386 | 0.02874 | -0.024 | 48.248
9.5 | 1.426 | 0.03204 | -0.024 | 44.522
10 | 1.461 | 0.03599 | -0.024 | 40.596
10.5 | 1.489 | 0.04072 | -0.025 | 36.573
11 | 1.51 | 0.04638 | -0.025 | 32.551
11.5 | 1.52 | 0.05312 | -0.025 | 28.624
12 | 1.519 | 0.06126 | -0.025 | 24.8
12.5 | 1.499 | 0.07131 | -0.025 | 21.023
13 | 1.449 | 0.08428 | -0.025 | 17.198
13.5 | 1.33 | 0.10326 | -0.025 | 12.877
14 | 0.927 | 0.15112 | -0.021 | 6.135
14.5 | 0.941 | 0.16012 | -0.018 | 5.88
15 | 0.972 | 0.17241 | -0.019 | 5.637
15.5 | 1.003 | 0.17793 | -0.02 | 5.634
16 | 1.033 | 0.18575 | -0.02 | 5.563
16.5 | 1.064 | 0.19698 | -0.021 | 5.403

## 40. Re 750k Mach 0.50 (2)
BIGFOIL.COM POLAR EXPORT
NACA24024
NACA24024 |  |  |  | Cl Max: | 1.0354 | at alpha= | 11.5 | deg
XFOIL ncrit=9 |  |  |  | L/D Max: | 31.6022 | at alpha= | 7 | deg
Re: | 750000 |  |  | Cd Min: | 0.18392 | at alpha= | -20 | deg
Mach: | 0.5 |  |  | Cl=0 at alpha= | -0.068548 | deg
|  |  |  | @ Cl=0.1, Cd= | 0.011843
|  |  |  | @ Cl=0.4, Cd= | 0.015787
|  |  |  | @ Cl=0.6, Cd= | 0.019255
alpha (deg) | Cl | Cd | Cm | Cl/Cd
-20 | -0.5317 | 0.18392 | -0.0367 | -2.8909
-19 | -0.6082 | 0.15458 | -0.051 | -3.9345
-18.5 | -0.6531 | 0.14074 | -0.058 | -4.6405
-18 | -0.7197 | 0.12501 | -0.0661 | -5.7571
-17.5 | -0.7362 | 0.11647 | -0.0691 | -6.3209
-17 | -0.7586 | 0.10754 | -0.0721 | -7.0541
-16.5 | -0.7863 | 0.09841 | -0.0748 | -7.99
-16 | -0.7995 | 0.0914 | -0.0757 | -8.7473
-15.5 | -0.8143 | 0.0845 | -0.0761 | -9.6367
-15 | -0.8284 | 0.07815 | -0.0757 | -10.6001
-14.5 | -0.8371 | 0.07194 | -0.0757 | -11.6361
-14 | -0.8169 | 0.06473 | -0.0811 | -12.6201
-13.5 | -0.795 | 0.05784 | -0.0864 | -13.7448
-13 | -0.7674 | 0.05203 | -0.0901 | -14.7492
-12.5 | -0.7422 | 0.04607 | -0.094 | -16.1103
-12 | -0.7038 | 0.04081 | -0.0986 | -17.2458
-11.5 | -0.6723 | 0.03639 | -0.1 | -18.4749
-11 | -0.6391 | 0.03198 | -0.1017 | -19.9844
-10.5 | -0.5921 | 0.02803 | -0.1049 | -21.1238
-10 | -0.5275 | 0.02456 | -0.1101 | -21.478
-9.5 | -0.453 | 0.02169 | -0.1165 | -20.8852
-9 | -0.3884 | 0.01952 | -0.1199 | -19.8975
-8.5 | -0.3501 | 0.0179 | -0.1176 | -19.5587
-8 | -0.3207 | 0.01657 | -0.1129 | -19.3543
-7 | -0.2739 | 0.01441 | -0.1 | -19.0076
-6.5 | -0.2525 | 0.01354 | -0.0925 | -18.6484
-6 | -0.2296 | 0.01288 | -0.0848 | -17.8261
-5.5 | -0.2091 | 0.01228 | -0.0764 | -17.0277
-5 | -0.1845 | 0.01188 | -0.0683 | -15.5303
-4.5 | -0.1577 | 0.01161 | -0.0603 | -13.5831
-3.5 | -0.1069 | 0.01125 | -0.0434 | -9.5022
-3 | -0.0849 | 0.01113 | -0.034 | -7.628
-2.5 | -0.0672 | 0.01106 | -0.0238 | -6.0759
-2 | -0.0631 | 0.01104 | -0.0108 | -5.7156
-1 | -0.044 | 0.01112 | 0.0131 | -3.9568
-0.5 | -0.0214 | 0.01117 | 0.0223 | -1.9158
0 | 0.0034 | 0.01131 | 0.031 | 0.30062
0.5 | 0.0347 | 0.01141 | 0.0384 | 3.0412
1 | 0.0664 | 0.01158 | 0.0456 | 5.734
1.5 | 0.0979 | 0.01183 | 0.0527 | 8.2756
2 | 0.134 | 0.01205 | 0.0589 | 11.1203
2.5 | 0.165 | 0.01242 | 0.0657 | 13.285
3 | 0.2031 | 0.0127 | 0.0713 | 15.9921
3.5 | 0.2346 | 0.01318 | 0.0777 | 17.7997
4 | 0.2726 | 0.0136 | 0.0831 | 20.0441
4.5 | 0.3068 | 0.01422 | 0.0886 | 21.5752
5 | 0.3471 | 0.01482 | 0.093 | 23.4211
5.5 | 0.3906 | 0.01563 | 0.0964 | 24.9904
6 | 0.4487 | 0.0166 | 0.0968 | 27.0301
6.5 | 0.5383 | 0.01808 | 0.0904 | 29.7732
7 | 0.6213 | 0.01966 | 0.0856 | 31.6022
7.5 | 0.6908 | 0.02188 | 0.0821 | 31.5722
8 | 0.7554 | 0.02423 | 0.0796 | 31.1762
8.5 | 0.8075 | 0.02705 | 0.0782 | 29.8521
9 | 0.8511 | 0.03017 | 0.0775 | 28.2101
9.5 | 0.9051 | 0.03374 | 0.074 | 26.8257
10 | 0.9439 | 0.03809 | 0.0713 | 24.7808
10.5 | 0.9832 | 0.0426 | 0.0683 | 23.0798
11 | 1.0145 | 0.04804 | 0.0644 | 21.1178
11.5 | 1.0354 | 0.05371 | 0.0616 | 19.2776
12 | 1.022 | 0.05864 | 0.0647 | 17.4284
12.5 | 1.0087 | 0.06412 | 0.0667 | 15.7314
13 | 0.9941 | 0.07004 | 0.0681 | 14.1933
13.5 | 0.9813 | 0.07619 | 0.0688 | 12.8796
14 | 0.9643 | 0.08301 | 0.0687 | 11.6167
14.5 | 0.9528 | 0.0896 | 0.0684 | 10.6339
15 | 0.9313 | 0.09747 | 0.067 | 9.5547
15.5 | 0.9252 | 0.10399 | 0.066 | 8.897
16 | 0.9018 | 0.11265 | 0.0634 | 8.0053
16.5 | 0.8893 | 0.12033 | 0.0612 | 7.3905

## 41. Re 1M Mach 0.00 (1)
BIGFOIL.COM POLAR EXPORT
NACA24024
NACA24024 |  |  |  | Cl Max: | 2.046 | at alpha= | 20 | deg
JavaFoil+Calcfoil stall+Eppler ext transition |  |  |  | L/D Max: | 83.635 | at alpha= | 8.5 | deg
Re: | 1000000 |  |  | Cd Min: | 0.00855 | at alpha= | -2.5 | deg
Mach: | 0 |  |  | Cl=0 at alpha= | -1.5231 | deg
|  |  |  | @ Cl=0.1, Cd= | 0.0090838
|  |  |  | @ Cl=0.4, Cd= | 0.00959
|  |  |  | @ Cl=0.6, Cd= | 0.010386
alpha (deg) | Cl | Cd | Cm | Cl/Cd
-20 | -1.764 | 0.06842 | 0.012 | -25.776
-19.5 | -1.748 | 0.06305 | 0.011 | -27.725
-19 | -1.73 | 0.05816 | 0.011 | -29.752
-18.5 | -1.711 | 0.05356 | 0.01 | -31.941
-18 | -1.689 | 0.04924 | 0.01 | -34.297
-17.5 | -1.664 | 0.04532 | 0.01 | -36.723
-17 | -1.638 | 0.04168 | 0.009 | -39.295
-16.5 | -1.609 | 0.03837 | 0.009 | -41.933
-16 | -1.578 | 0.03531 | 0.008 | -44.69
-15.5 | -1.545 | 0.0326 | 0.008 | -47.388
-15 | -1.51 | 0.03015 | 0.007 | -50.073
-14.5 | -1.472 | 0.02793 | 0.007 | -52.717
-14 | -1.433 | 0.02593 | 0.006 | -55.25
-13.5 | -1.391 | 0.02416 | 0.005 | -57.576
-13 | -1.347 | 0.02257 | 0.005 | -59.706
-12.5 | -1.302 | 0.02116 | 0.004 | -61.522
-12 | -1.254 | 0.01989 | 0.004 | -63.06
-11.5 | -1.205 | 0.01876 | 0.003 | -64.219
-11 | -1.154 | 0.01774 | 0.003 | -65.058
-10.5 | -1.101 | 0.01681 | 0.002 | -65.5
-10 | -1.047 | 0.01598 | 0.001 | -65.543
-9.5 | -0.992 | 0.01524 | 0.001 | -65.093
-9 | -0.935 | 0.01453 | 0 | -64.379
-8.5 | -0.877 | 0.01388 | -0.001 | -63.209
-8 | -0.819 | 0.01329 | -0.001 | -61.616
-7.5 | -0.759 | 0.01248 | -0.002 | -60.81
-7 | -0.698 | 0.01192 | -0.002 | -58.582
-6.5 | -0.637 | 0.01133 | -0.003 | -56.206
-6 | -0.575 | 0.01066 | -0.004 | -53.94
-5.5 | -0.512 | 0.01007 | -0.004 | -50.895
-5 | -0.449 | 0.0094 | -0.005 | -47.787
-4.5 | -0.385 | 0.00921 | -0.006 | -41.858
-4 | -0.321 | 0.00906 | -0.006 | -35.44
-3.5 | -0.257 | 0.00897 | -0.007 | -28.6
-3 | -0.192 | 0.0086 | -0.007 | -22.311
-2.5 | -0.127 | 0.00855 | -0.008 | -14.864
-2 | -0.062 | 0.00928 | -0.009 | -6.673
-1.5 | 0.003 | 0.00932 | -0.009 | 0.356
-1 | 0.069 | 0.00937 | -0.01 | 7.313
-0.5 | 0.134 | 0.00877 | -0.011 | 15.242
0 | 0.198 | 0.00891 | -0.011 | 22.267
0.5 | 0.263 | 0.00932 | -0.012 | 28.248
1 | 0.328 | 0.00944 | -0.012 | 34.702
1.5 | 0.392 | 0.00957 | -0.013 | 40.948
2 | 0.456 | 0.00973 | -0.014 | 46.878
2.5 | 0.52 | 0.01015 | -0.014 | 51.203
3 | 0.583 | 0.01033 | -0.015 | 56.468
3.5 | 0.647 | 0.01054 | -0.015 | 61.334
4 | 0.709 | 0.01076 | -0.016 | 65.887
4.5 | 0.771 | 0.01105 | -0.017 | 69.816
5 | 0.833 | 0.01156 | -0.017 | 72.05
5.5 | 0.894 | 0.01188 | -0.018 | 75.29
6 | 0.955 | 0.01225 | -0.018 | 77.934
6.5 | 1.015 | 0.01266 | -0.019 | 80.173
7 | 1.074 | 0.01312 | -0.019 | 81.822
7.5 | 1.132 | 0.01365 | -0.02 | 82.939
8 | 1.189 | 0.01422 | -0.021 | 83.616
8.5 | 1.245 | 0.01489 | -0.021 | 83.635
9 | 1.3 | 0.0156 | -0.022 | 83.317
9.5 | 1.353 | 0.01643 | -0.022 | 82.349
10 | 1.405 | 0.01736 | -0.022 | 80.958
10.5 | 1.456 | 0.01842 | -0.023 | 79.037
11 | 1.505 | 0.0196 | -0.023 | 76.758
11.5 | 1.552 | 0.02096 | -0.024 | 74.017
12 | 1.597 | 0.02249 | -0.024 | 70.997
12.5 | 1.64 | 0.02421 | -0.025 | 67.735
13 | 1.681 | 0.02618 | -0.025 | 64.224
13.5 | 1.72 | 0.02836 | -0.025 | 60.66
14 | 1.757 | 0.03082 | -0.026 | 57.023
14.5 | 1.792 | 0.03354 | -0.026 | 53.432
15 | 1.825 | 0.03656 | -0.026 | 49.927
15.5 | 1.856 | 0.03983 | -0.026 | 46.602
16 | 1.885 | 0.04339 | -0.027 | 43.448
16.5 | 1.912 | 0.04721 | -0.027 | 40.506
17 | 1.937 | 0.05136 | -0.027 | 37.715
17.5 | 1.96 | 0.05572 | -0.027 | 35.173
18 | 1.981 | 0.06037 | -0.028 | 32.814
18.5 | 2.001 | 0.06524 | -0.028 | 30.664
19 | 2.018 | 0.07033 | -0.028 | 28.692
19.5 | 2.033 | 0.07567 | -0.028 | 26.865
20 | 2.046 | 0.08124 | -0.028 | 25.183

## 42. Re 1M Mach 0.00 (2)
BIGFOIL.COM POLAR EXPORT
NACA24024
NACA24024 |  |  |  | Cl Max: | 1.3307 | at alpha= | 16 | deg
XFOIL ncrit=9 |  |  |  | L/D Max: | 62.2901 | at alpha= | 9 | deg
Re: | 1000000 |  |  | Cd Min: | 0.08609 | at alpha= | 20 | deg
Mach: | 0 |  |  | Cl=0 at alpha= | -1 | deg
|  |  |  | @ Cl=0.1, Cd= | 0.0088592
|  |  |  | @ Cl=0.4, Cd= | 0.010071
|  |  |  | @ Cl=0.6, Cd= | 0.011307
alpha (deg) | Cl | Cd | Cm | Cl/Cd
-20 | -1.1653 | 0.06647 | -0.0655 | -17.5312
-19.5 | -1.1641 | 0.06163 | -0.0657 | -18.8885
-19 | -1.1671 | 0.05655 | -0.0655 | -20.6384
-18.5 | -1.1711 | 0.05159 | -0.065 | -22.7001
-18 | -1.1676 | 0.04752 | -0.064 | -24.5707
-17.5 | -1.1636 | 0.04373 | -0.0626 | -26.6087
-17 | -1.1648 | 0.03978 | -0.0606 | -29.281
-16.5 | -1.16 | 0.03663 | -0.058 | -31.668
-16 | -1.1538 | 0.03392 | -0.055 | -34.0153
-15.5 | -1.1563 | 0.031 | -0.0507 | -37.3
-15 | -1.1246 | 0.0287 | -0.0512 | -39.1847
-14.5 | -1.0808 | 0.02621 | -0.0541 | -41.2362
-14 | -1.0297 | 0.02431 | -0.0573 | -42.3571
-13.5 | -0.9887 | 0.02224 | -0.0584 | -44.4559
-13 | -0.9392 | 0.02049 | -0.0606 | -45.837
-12.5 | -0.8833 | 0.01901 | -0.0635 | -46.465
-12 | -0.8397 | 0.01756 | -0.0636 | -47.8189
-11.5 | -0.7867 | 0.01616 | -0.0654 | -48.6819
-11 | -0.7372 | 0.015 | -0.0661 | -49.1467
-10.5 | -0.6765 | 0.01396 | -0.0688 | -48.4599
-10 | -0.6059 | 0.01307 | -0.0734 | -46.3581
-9.5 | -0.5223 | 0.01228 | -0.0805 | -42.5326
-9 | -0.4657 | 0.01164 | -0.0819 | -40.0086
-8.5 | -0.4268 | 0.01113 | -0.0795 | -38.3468
-8 | -0.3969 | 0.01066 | -0.075 | -37.2326
-7.5 | -0.3702 | 0.01028 | -0.0697 | -36.0117
-6.5 | -0.3152 | 0.00959 | -0.059 | -32.8676
-6 | -0.2872 | 0.00935 | -0.0536 | -30.7166
-5.5 | -0.257 | 0.00916 | -0.0484 | -28.0568
-5 | -0.2265 | 0.00901 | -0.0432 | -25.1387
-4.5 | -0.1954 | 0.00889 | -0.0381 | -21.9798
-4 | -0.1641 | 0.00879 | -0.0329 | -18.6689
-3.5 | -0.1338 | 0.00873 | -0.0275 | -15.3265
-3 | -0.1024 | 0.00871 | -0.0222 | -11.7566
-2.5 | -0.0752 | 0.00872 | -0.016 | -8.6239
-2 | -0.0522 | 0.00872 | -0.0089 | -5.9862
-1.5 | -0.0239 | 0.00873 | -0.003 | -2.7377
-1 | 0 | 0.00874 | 0.0039 | 0
-0.5 | 0.0297 | 0.00873 | 0.0096 | 3.4021
0.5 | 0.0914 | 0.00884 | 0.0203 | 10.3394
1 | 0.1228 | 0.00891 | 0.0255 | 13.7823
1.5 | 0.1577 | 0.00897 | 0.0299 | 17.5808
2 | 0.1897 | 0.00909 | 0.0349 | 20.8691
2.5 | 0.2247 | 0.0092 | 0.0392 | 24.4239
3 | 0.2587 | 0.00933 | 0.0437 | 27.7278
3.5 | 0.2925 | 0.00949 | 0.0481 | 30.8219
4 | 0.3264 | 0.00964 | 0.0525 | 33.8589
4.5 | 0.3604 | 0.00984 | 0.0567 | 36.626
5 | 0.3965 | 0.01005 | 0.0605 | 39.4527
5.5 | 0.4376 | 0.0103 | 0.0631 | 42.4854
6 | 0.4892 | 0.01064 | 0.0634 | 45.9774
6.5 | 0.5545 | 0.01103 | 0.0608 | 50.272
7 | 0.6382 | 0.01154 | 0.0543 | 55.3033
7.5 | 0.7155 | 0.01214 | 0.049 | 58.9374
8 | 0.7829 | 0.01278 | 0.0458 | 61.2598
8.5 | 0.8343 | 0.01359 | 0.0455 | 61.3907
9 | 0.8976 | 0.01441 | 0.0429 | 62.2901
9.5 | 0.9412 | 0.01547 | 0.0436 | 60.8403
10 | 1.0062 | 0.01634 | 0.0403 | 61.5789
10.5 | 1.0618 | 0.01761 | 0.038 | 60.2953
11 | 1.1176 | 0.01862 | 0.0361 | 60.0215
11.5 | 1.1664 | 0.02009 | 0.0346 | 58.0587
12 | 1.2219 | 0.02138 | 0.0319 | 57.1515
12.5 | 1.2733 | 0.023 | 0.0293 | 55.3609
13 | 1.2932 | 0.02476 | 0.032 | 52.2294
13.5 | 1.2994 | 0.02672 | 0.0369 | 48.6302
14 | 1.3084 | 0.02885 | 0.0408 | 45.3518
14.5 | 1.3136 | 0.03152 | 0.0444 | 41.6751
15 | 1.3228 | 0.03422 | 0.0472 | 38.6558
15.5 | 1.3248 | 0.03769 | 0.0497 | 35.1499
16 | 1.3307 | 0.0411 | 0.0516 | 32.3771
16.5 | 1.3269 | 0.04553 | 0.0533 | 29.1434
17 | 1.3301 | 0.04957 | 0.0544 | 26.8328
17.5 | 1.3192 | 0.05514 | 0.0551 | 23.9246
18 | 1.3167 | 0.0601 | 0.0553 | 21.9085
18.5 | 1.3005 | 0.06663 | 0.0551 | 19.5182
19 | 1.2955 | 0.07219 | 0.0547 | 17.9457
19.5 | 1.2706 | 0.0801 | 0.0534 | 15.8627
20 | 1.2645 | 0.08609 | 0.0523 | 14.6881

## 43. Re 1M Mach 0.10 (1)
BIGFOIL.COM POLAR EXPORT
NACA24024
NACA24024 |  |  |  | Cl Max: | 2.033 | at alpha= | 20 | deg
JavaFoil+Calcfoil stall+Eppler ext transition |  |  |  | L/D Max: | 82.957 | at alpha= | 8 | deg
Re: | 1000000 |  |  | Cd Min: | 0.00858 | at alpha= | -2.5 | deg
Mach: | 0.1 |  |  | Cl=0 at alpha= | -1.5231 | deg
|  |  |  | @ Cl=0.1, Cd= | 0.0091291
|  |  |  | @ Cl=0.4, Cd= | 0.0096441
|  |  |  | @ Cl=0.6, Cd= | 0.010439
alpha (deg) | Cl | Cd | Cm | Cl/Cd
-20 | -1.751 | 0.07113 | 0.012 | -24.612
-19.5 | -1.737 | 0.06557 | 0.011 | -26.486
-19 | -1.721 | 0.06042 | 0.011 | -28.483
-18.5 | -1.703 | 0.05549 | 0.01 | -30.691
-18 | -1.683 | 0.05097 | 0.01 | -33.013
-17.5 | -1.659 | 0.04683 | 0.01 | -35.431
-17 | -1.634 | 0.04306 | 0.009 | -37.942
-16.5 | -1.606 | 0.03953 | 0.009 | -40.632
-16 | -1.576 | 0.03637 | 0.008 | -43.343
-15.5 | -1.544 | 0.03353 | 0.008 | -46.056
-15 | -1.51 | 0.03094 | 0.007 | -48.819
-14.5 | -1.473 | 0.02859 | 0.007 | -51.54
-14 | -1.434 | 0.02652 | 0.006 | -54.073
-13.5 | -1.393 | 0.02468 | 0.005 | -56.435
-13 | -1.35 | 0.02302 | 0.005 | -58.643
-12.5 | -1.305 | 0.02155 | 0.004 | -60.534
-12 | -1.257 | 0.02023 | 0.004 | -62.159
-11.5 | -1.208 | 0.01904 | 0.003 | -63.461
-11 | -1.157 | 0.01799 | 0.003 | -64.332
-10.5 | -1.105 | 0.01705 | 0.002 | -64.824
-10 | -1.051 | 0.01618 | 0.001 | -64.954
-9.5 | -0.996 | 0.0154 | 0.001 | -64.667
-9 | -0.939 | 0.01469 | 0 | -63.919
-8.5 | -0.881 | 0.014 | -0.001 | -62.919
-8 | -0.822 | 0.01339 | -0.001 | -61.4
-7.5 | -0.762 | 0.01259 | -0.002 | -60.537
-7 | -0.701 | 0.01201 | -0.002 | -58.412
-6.5 | -0.64 | 0.01143 | -0.003 | -55.998
-6 | -0.578 | 0.01074 | -0.004 | -53.768
-5.5 | -0.515 | 0.01015 | -0.004 | -50.715
-5 | -0.451 | 0.00945 | -0.005 | -47.75
-4.5 | -0.387 | 0.00925 | -0.006 | -41.849
-4 | -0.323 | 0.0091 | -0.006 | -35.459
-3.5 | -0.258 | 0.00901 | -0.007 | -28.62
-3 | -0.193 | 0.00865 | -0.008 | -22.308
-2.5 | -0.128 | 0.00858 | -0.008 | -14.871
-2 | -0.062 | 0.00931 | -0.009 | -6.684
-1.5 | 0.003 | 0.00935 | -0.009 | 0.357
-1 | 0.069 | 0.00942 | -0.01 | 7.316
-0.5 | 0.134 | 0.00881 | -0.011 | 15.257
0 | 0.199 | 0.00894 | -0.011 | 22.297
0.5 | 0.264 | 0.00937 | -0.012 | 28.217
1 | 0.329 | 0.00948 | -0.013 | 34.734
1.5 | 0.394 | 0.00963 | -0.013 | 40.889
2 | 0.458 | 0.00978 | -0.014 | 46.868
2.5 | 0.522 | 0.01021 | -0.014 | 51.171
3 | 0.586 | 0.01039 | -0.015 | 56.404
3.5 | 0.649 | 0.01061 | -0.016 | 61.235
4 | 0.712 | 0.01084 | -0.016 | 65.747
4.5 | 0.775 | 0.01113 | -0.017 | 69.647
5 | 0.837 | 0.01143 | -0.017 | 73.192
5.5 | 0.898 | 0.01198 | -0.018 | 74.963
6 | 0.959 | 0.01234 | -0.018 | 77.72
6.5 | 1.019 | 0.01278 | -0.019 | 79.702
7 | 1.078 | 0.01324 | -0.02 | 81.433
7.5 | 1.136 | 0.0138 | -0.02 | 82.368
8 | 1.194 | 0.01439 | -0.021 | 82.957
8.5 | 1.245 | 0.01634 | -0.021 | 76.218
9 | 1.304 | 0.01581 | -0.022 | 82.493
9.5 | 1.358 | 0.01667 | -0.022 | 81.444
10 | 1.41 | 0.01764 | -0.023 | 79.912
10.5 | 1.46 | 0.01873 | -0.023 | 77.949
11 | 1.509 | 0.01998 | -0.023 | 75.501
11.5 | 1.555 | 0.02139 | -0.024 | 72.727
12 | 1.6 | 0.02298 | -0.024 | 69.622
12.5 | 1.643 | 0.02479 | -0.025 | 66.273
13 | 1.684 | 0.02683 | -0.025 | 62.749
13.5 | 1.722 | 0.02912 | -0.025 | 59.149
14 | 1.759 | 0.03168 | -0.026 | 55.502
14.5 | 1.793 | 0.03452 | -0.026 | 51.941
15 | 1.825 | 0.03766 | -0.026 | 48.466
15.5 | 1.855 | 0.04108 | -0.026 | 45.164
16 | 1.883 | 0.04478 | -0.027 | 42.057
16.5 | 1.909 | 0.04879 | -0.027 | 39.134
17 | 1.933 | 0.05308 | -0.027 | 36.417
17.5 | 1.955 | 0.0576 | -0.027 | 33.936
18 | 1.975 | 0.06244 | -0.028 | 31.626
18.5 | 1.993 | 0.06745 | -0.028 | 29.543
19 | 2.009 | 0.07279 | -0.028 | 27.595
19.5 | 2.022 | 0.07833 | -0.028 | 25.811
20 | 2.033 | 0.08412 | -0.028 | 24.169

## 44. Re 1M Mach 0.10 (2)
BIGFOIL.COM POLAR EXPORT
NACA24024
NACA24024 |  |  |  | Cl Max: | 1.3196 | at alpha= | 16 | deg
XFOIL ncrit=9 |  |  |  | L/D Max: | 61.3233 | at alpha= | 9 | deg
Re: | 1000000 |  |  | Cd Min: | 0.08981 | at alpha= | 20 | deg
Mach: | 0.1 |  |  | Cl=0 at alpha= | -0.97483 | deg
|  |  |  | @ Cl=0.1, Cd= | 0.0088932
|  |  |  | @ Cl=0.4, Cd= | 0.010166
|  |  |  | @ Cl=0.6, Cd= | 0.011434
alpha (deg) | Cl | Cd | Cm | Cl/Cd
-20 | -1.1488 | 0.06961 | -0.066 | -16.5034
-19.5 | -1.1505 | 0.06437 | -0.0663 | -17.8732
-19 | -1.1488 | 0.05964 | -0.0663 | -19.2622
-18.5 | -1.1586 | 0.05398 | -0.066 | -21.4635
-18 | -1.1575 | 0.04958 | -0.0652 | -23.3461
-17.5 | -1.1503 | 0.04595 | -0.064 | -25.0337
-17 | -1.1541 | 0.04165 | -0.062 | -27.7095
-16.5 | -1.1521 | 0.03814 | -0.0596 | -30.2071
-16 | -1.1451 | 0.03535 | -0.0567 | -32.3932
-15.5 | -1.1473 | 0.03231 | -0.0527 | -35.5091
-15 | -1.1221 | 0.02973 | -0.0525 | -37.743
-14.5 | -1.0777 | 0.02718 | -0.0555 | -39.6505
-14 | -1.027 | 0.02516 | -0.0586 | -40.8188
-13.5 | -0.9869 | 0.02289 | -0.0599 | -43.1149
-13 | -0.9375 | 0.02108 | -0.062 | -44.4734
-12 | -0.8395 | 0.01791 | -0.065 | -46.8733
-11.5 | -0.7862 | 0.01649 | -0.0668 | -47.6774
-11 | -0.7366 | 0.01528 | -0.0675 | -48.2068
-10.5 | -0.6758 | 0.01418 | -0.0702 | -47.6587
-10 | -0.6052 | 0.01326 | -0.0747 | -45.641
-9.5 | -0.521 | 0.01243 | -0.0819 | -41.9147
-9 | -0.4648 | 0.01179 | -0.0831 | -39.4232
-8.5 | -0.425 | 0.01128 | -0.0808 | -37.6773
-8 | -0.3955 | 0.0108 | -0.0762 | -36.6204
-7.5 | -0.369 | 0.01037 | -0.0709 | -35.5834
-7 | -0.3408 | 0.01001 | -0.0657 | -34.046
-6.5 | -0.3137 | 0.00969 | -0.0601 | -32.3736
-6 | -0.2864 | 0.00942 | -0.0545 | -30.4034
-5.5 | -0.2568 | 0.00922 | -0.0491 | -27.8525
-5 | -0.2263 | 0.00907 | -0.0438 | -24.9504
-4.5 | -0.1953 | 0.00895 | -0.0386 | -21.8212
-4 | -0.1636 | 0.00885 | -0.0334 | -18.4859
-3.5 | -0.1332 | 0.00879 | -0.0279 | -15.1536
-3 | -0.1013 | 0.00877 | -0.0227 | -11.5507
-2.5 | -0.0749 | 0.00876 | -0.0163 | -8.5502
-2 | -0.0524 | 0.00876 | -0.009 | -5.9817
-1.5 | -0.0242 | 0.00877 | -0.0029 | -2.7594
-1 | -0.0015 | 0.00879 | 0.0043 | -0.17065
-0.5 | 0.0283 | 0.0088 | 0.01 | 3.2159
0 | 0.0598 | 0.00882 | 0.0153 | 6.78
0.5 | 0.0898 | 0.00887 | 0.0209 | 10.124
1.5 | 0.1558 | 0.00902 | 0.0308 | 17.2727
2 | 0.1887 | 0.00914 | 0.0356 | 20.6455
2.5 | 0.2227 | 0.00927 | 0.0402 | 24.0237
3 | 0.2576 | 0.00939 | 0.0445 | 27.4334
3.5 | 0.2908 | 0.00958 | 0.0491 | 30.3549
4 | 0.326 | 0.00972 | 0.0533 | 33.5391
4.5 | 0.3592 | 0.00994 | 0.0578 | 36.1368
5 | 0.3963 | 0.01014 | 0.0614 | 39.0828
5.5 | 0.4365 | 0.01042 | 0.0642 | 41.8906
6 | 0.4894 | 0.01074 | 0.0644 | 45.568
6.5 | 0.5552 | 0.01117 | 0.0617 | 49.7046
7 | 0.6401 | 0.01167 | 0.0551 | 54.85
7.5 | 0.7157 | 0.01234 | 0.0502 | 57.9984
8 | 0.7839 | 0.01296 | 0.0469 | 60.4861
8.5 | 0.8347 | 0.01386 | 0.0467 | 60.2237
9 | 0.899 | 0.01466 | 0.0441 | 61.3233
10 | 1.0077 | 0.01668 | 0.0415 | 60.4137
10.5 | 1.0645 | 0.01793 | 0.0392 | 59.3698
11 | 1.1174 | 0.01914 | 0.0376 | 58.3804
11.5 | 1.1685 | 0.02058 | 0.0358 | 56.7784
12 | 1.2221 | 0.02207 | 0.0332 | 55.3738
12.5 | 1.2743 | 0.02373 | 0.0306 | 53.7
13 | 1.2865 | 0.02574 | 0.0343 | 49.9806
13.5 | 1.296 | 0.02763 | 0.0388 | 46.9055
14 | 1.3014 | 0.0301 | 0.0428 | 43.2359
14.5 | 1.3084 | 0.03279 | 0.0461 | 39.9024
15 | 1.313 | 0.03593 | 0.049 | 36.5433
15.5 | 1.318 | 0.03929 | 0.0512 | 33.5454
16 | 1.3196 | 0.04316 | 0.0531 | 30.5746
16.5 | 1.3171 | 0.0476 | 0.0546 | 27.6702
17 | 1.3146 | 0.05229 | 0.0555 | 25.1406
17.5 | 1.308 | 0.05753 | 0.0561 | 22.736
18 | 1.2986 | 0.0633 | 0.0561 | 20.515
18.5 | 1.2852 | 0.06966 | 0.0558 | 18.4496
19 | 1.274 | 0.07599 | 0.0551 | 16.7654
19.5 | 1.2573 | 0.08305 | 0.0539 | 15.1391
20 | 1.2452 | 0.08981 | 0.0525 | 13.8648

## 45. Re 1M Mach 0.25 (1)
BIGFOIL.COM POLAR EXPORT
NACA24024
NACA24024 |  |  |  | Cl Max: | 1.931 | at alpha= | 19 | deg
JavaFoil+Calcfoil stall+Eppler ext transition |  |  |  | L/D Max: | 79.372 | at alpha= | 8 | deg
Re: | 1000000 |  |  | Cd Min: | 0.00893 | at alpha= | -3.5 | deg
Mach: | 0.25 |  |  | Cl=0 at alpha= | -1.5224 | deg
|  |  |  | @ Cl=0.1, Cd= | 0.0097033
|  |  |  | @ Cl=0.4, Cd= | 0.0098745
|  |  |  | @ Cl=0.6, Cd= | 0.010486
alpha (deg) | Cl | Cd | Cm | Cl/Cd
-20 | -1.644 | 0.09036 | 0.012 | -18.198
-19.5 | -1.645 | 0.08255 | 0.011 | -19.931
-19 | -1.643 | 0.07537 | 0.011 | -21.799
-18.5 | -1.637 | 0.06875 | 0.01 | -23.816
-18 | -1.628 | 0.06271 | 0.01 | -25.963
-17.5 | -1.615 | 0.05713 | 0.01 | -28.272
-17 | -1.599 | 0.05199 | 0.009 | -30.756
-16.5 | -1.58 | 0.04738 | 0.009 | -33.341
-16 | -1.557 | 0.04317 | 0.008 | -36.077
-15.5 | -1.532 | 0.03937 | 0.008 | -38.921
-15 | -1.504 | 0.03594 | 0.007 | -41.849
-14.5 | -1.472 | 0.03295 | 0.007 | -44.689
-14 | -1.438 | 0.03027 | 0.006 | -47.499
-13.5 | -1.4 | 0.02789 | 0.006 | -50.205
-13 | -1.36 | 0.02577 | 0.005 | -52.793
-12.5 | -1.318 | 0.0239 | 0.004 | -55.153
-12 | -1.273 | 0.02226 | 0.004 | -57.176
-11.5 | -1.225 | 0.0208 | 0.003 | -58.911
-11 | -1.176 | 0.0195 | 0.003 | -60.285
-10.5 | -1.124 | 0.01835 | 0.002 | -61.252
-10 | -1.071 | 0.01733 | 0.001 | -61.789
-9.5 | -1.015 | 0.0164 | 0.001 | -61.916
-9 | -0.959 | 0.01556 | 0 | -61.586
-8.5 | -0.9 | 0.01459 | -0.001 | -61.698
-8 | -0.841 | 0.01388 | -0.001 | -60.549
-7.5 | -0.78 | 0.01322 | -0.002 | -59.003
-7 | -0.718 | 0.01258 | -0.002 | -57.069
-6.5 | -0.655 | 0.01196 | -0.003 | -54.775
-6 | -0.592 | 0.01107 | -0.004 | -53.484
-5.5 | -0.528 | 0.01034 | -0.004 | -51.061
-5 | -0.463 | 0.00977 | -0.005 | -47.36
-4.5 | -0.397 | 0.00951 | -0.006 | -41.763
-4 | -0.331 | 0.00907 | -0.006 | -36.49
-3.5 | -0.265 | 0.00893 | -0.007 | -29.642
-3 | -0.198 | 0.00956 | -0.008 | -20.703
-2.5 | -0.131 | 0.00954 | -0.008 | -13.738
-2 | -0.064 | 0.00954 | -0.009 | -6.7
-1.5 | 0.003 | 0.00958 | -0.01 | 0.358
-1 | 0.071 | 0.00966 | -0.01 | 7.326
-0.5 | 0.138 | 0.00976 | -0.011 | 14.145
0 | 0.205 | 0.00988 | -0.012 | 20.725
0.5 | 0.271 | 0.00932 | -0.012 | 29.112
1 | 0.338 | 0.00948 | -0.013 | 35.634
1.5 | 0.404 | 0.0099 | -0.013 | 40.837
2 | 0.47 | 0.01007 | -0.014 | 46.698
2.5 | 0.536 | 0.01026 | -0.015 | 52.2
3 | 0.601 | 0.01049 | -0.015 | 57.279
3.5 | 0.666 | 0.01097 | -0.016 | 60.668
4 | 0.73 | 0.01125 | -0.017 | 64.886
4.5 | 0.794 | 0.01155 | -0.017 | 68.73
5 | 0.857 | 0.01192 | -0.018 | 71.888
5.5 | 0.919 | 0.01231 | -0.018 | 74.672
6 | 0.981 | 0.01295 | -0.019 | 75.779
6.5 | 1.042 | 0.01344 | -0.019 | 77.514
7 | 1.102 | 0.014 | -0.02 | 78.679
7.5 | 1.161 | 0.01463 | -0.021 | 79.33
8 | 1.218 | 0.01535 | -0.021 | 79.372
8.5 | 1.274 | 0.01616 | -0.022 | 78.863
9 | 1.329 | 0.01708 | -0.022 | 77.782
9.5 | 1.382 | 0.01812 | -0.023 | 76.254
10 | 1.433 | 0.01933 | -0.023 | 74.118
10.5 | 1.482 | 0.02068 | -0.023 | 71.651
11 | 1.529 | 0.02223 | -0.024 | 68.755
11.5 | 1.573 | 0.02403 | -0.024 | 65.461
12 | 1.616 | 0.02605 | -0.025 | 62.031
12.5 | 1.655 | 0.02837 | -0.025 | 58.362
13 | 1.693 | 0.03098 | -0.025 | 54.647
13.5 | 1.728 | 0.03388 | -0.026 | 50.99
14 | 1.76 | 0.03716 | -0.026 | 47.353
14.5 | 1.789 | 0.04075 | -0.026 | 43.909
15 | 1.816 | 0.04475 | -0.026 | 40.587
15.5 | 1.84 | 0.04908 | -0.027 | 37.497
16 | 1.862 | 0.05375 | -0.027 | 34.641
16.5 | 1.881 | 0.05874 | -0.027 | 32.026
17 | 1.897 | 0.06407 | -0.027 | 29.6
17.5 | 1.909 | 0.06971 | -0.028 | 27.39
18 | 1.919 | 0.0757 | -0.028 | 25.358
18.5 | 1.927 | 0.08206 | -0.028 | 23.481
19 | 1.931 | 0.08869 | -0.028 | 21.772
19.5 | 1.931 | 0.09565 | -0.028 | 20.186
20 | 1.928 | 0.10295 | -0.028 | 18.729

## 46. Re 1M Mach 0.25 (2)
BIGFOIL.COM POLAR EXPORT
NACA24024
NACA24024 |  |  |  | Cl Max: | 1.2641 | at alpha= | 14 | deg
XFOIL ncrit=9 |  |  |  | L/D Max: | 55.7787 | at alpha= | 8.5 | deg
Re: | 1000000 |  |  | Cd Min: | 0.09441 | at alpha= | 19 | deg
Mach: | 0.25 |  |  | Cl=0 at alpha= | -0.84946 | deg
|  |  |  | @ Cl=0.1, Cd= | 0.0092102
|  |  |  | @ Cl=0.4, Cd= | 0.010739
|  |  |  | @ Cl=0.6, Cd= | 0.012217
alpha (deg) | Cl | Cd | Cm | Cl/Cd
-20 | -1.0514 | 0.08759 | -0.067 | -12.0037
-19.5 | -1.068 | 0.08021 | -0.0686 | -13.315
-19 | -1.075 | 0.07404 | -0.0694 | -14.5192
-18.5 | -1.0775 | 0.06855 | -0.0697 | -15.7185
-18 | -1.0842 | 0.06285 | -0.0697 | -17.2506
-17.5 | -1.0916 | 0.05729 | -0.0693 | -19.0539
-17 | -1.0928 | 0.05259 | -0.0683 | -20.7796
-16.5 | -1.0928 | 0.04827 | -0.0668 | -22.6393
-16 | -1.0986 | 0.0438 | -0.0645 | -25.0822
-15.5 | -1.0979 | 0.04024 | -0.0617 | -27.2838
-15 | -1.0942 | 0.03677 | -0.0591 | -29.758
-14.5 | -1.055 | 0.03317 | -0.0624 | -31.8058
-14 | -1.0127 | 0.02998 | -0.0655 | -33.7792
-13.5 | -0.9684 | 0.02729 | -0.0679 | -35.4855
-13 | -0.9271 | 0.02458 | -0.0696 | -37.7177
-12.5 | -0.8756 | 0.02238 | -0.0722 | -39.1242
-12 | -0.8285 | 0.02052 | -0.0731 | -40.3752
-11.5 | -0.7798 | 0.0186 | -0.0744 | -41.9247
-11 | -0.7309 | 0.017 | -0.0751 | -42.9941
-10.5 | -0.6694 | 0.01561 | -0.0778 | -42.8828
-10 | -0.598 | 0.01444 | -0.0823 | -41.4127
-9.5 | -0.5158 | 0.01348 | -0.0886 | -38.2641
-9 | -0.458 | 0.01266 | -0.0901 | -36.1769
-8.5 | -0.4199 | 0.01203 | -0.0872 | -34.9044
-8 | -0.3889 | 0.01148 | -0.0827 | -33.8763
-7.5 | -0.3614 | 0.01099 | -0.0773 | -32.8844
-7 | -0.3341 | 0.01058 | -0.0716 | -31.5784
-6.5 | -0.3074 | 0.01017 | -0.0657 | -30.2262
-6 | -0.2799 | 0.00984 | -0.0597 | -28.4451
-5.5 | -0.2493 | 0.00961 | -0.0542 | -25.9417
-5 | -0.2189 | 0.00942 | -0.0486 | -23.2378
-4.5 | -0.1879 | 0.00927 | -0.0429 | -20.2697
-4 | -0.1563 | 0.00917 | -0.0373 | -17.0447
-3.5 | -0.1271 | 0.00908 | -0.0312 | -13.9978
-3 | -0.099 | 0.00903 | -0.0247 | -10.9635
-2.5 | -0.0727 | 0.00902 | -0.0179 | -8.0599
-1.5 | -0.03 | 0.00906 | -0.002 | -3.3113
-1 | -0.0084 | 0.00903 | 0.0059 | -0.93023
-0.5 | 0.0195 | 0.00905 | 0.0124 | 2.1547
0 | 0.0478 | 0.00912 | 0.0187 | 5.2412
0.5 | 0.0809 | 0.00917 | 0.0241 | 8.8222
1 | 0.1142 | 0.00924 | 0.0294 | 12.3593
1.5 | 0.1462 | 0.00938 | 0.0349 | 15.5864
2 | 0.1823 | 0.00947 | 0.0395 | 19.2503
2.5 | 0.2162 | 0.00962 | 0.0445 | 22.474
3 | 0.2512 | 0.00978 | 0.0492 | 25.6851
3.5 | 0.2856 | 0.00996 | 0.0539 | 28.6747
4 | 0.3205 | 0.01017 | 0.0585 | 31.5143
4.5 | 0.3559 | 0.01042 | 0.0629 | 34.1555
5 | 0.3932 | 0.01068 | 0.0668 | 36.8165
5.5 | 0.4335 | 0.01103 | 0.0699 | 39.3019
6 | 0.4869 | 0.01137 | 0.0704 | 42.8232
6.5 | 0.558 | 0.01192 | 0.067 | 46.8121
7 | 0.6443 | 0.01253 | 0.0606 | 51.4206
7.5 | 0.7198 | 0.01325 | 0.0562 | 54.3245
8 | 0.7856 | 0.0142 | 0.0535 | 55.3239
8.5 | 0.8417 | 0.01509 | 0.053 | 55.7787
9 | 0.8998 | 0.01641 | 0.0512 | 54.8324
9.5 | 0.9506 | 0.01751 | 0.0512 | 54.289
10 | 1.01 | 0.01903 | 0.0485 | 53.0741
10.5 | 1.0691 | 0.0204 | 0.0462 | 52.4069
11 | 1.1144 | 0.0223 | 0.0456 | 49.9731
12 | 1.2207 | 0.02629 | 0.0402 | 46.4321
12.5 | 1.2494 | 0.02906 | 0.0402 | 42.9938
13 | 1.2586 | 0.03123 | 0.0446 | 40.301
13.5 | 1.2571 | 0.03447 | 0.0487 | 36.4694
14 | 1.2641 | 0.03749 | 0.0518 | 33.7183
14.5 | 1.2609 | 0.04155 | 0.0546 | 30.3466
15 | 1.2639 | 0.04543 | 0.0566 | 27.8208
15.5 | 1.2549 | 0.05057 | 0.0582 | 24.8151
16 | 1.2535 | 0.05525 | 0.0593 | 22.6878
16.5 | 1.2401 | 0.06127 | 0.0599 | 20.2399
17 | 1.2325 | 0.06697 | 0.06 | 18.4038
17.5 | 1.2138 | 0.07397 | 0.0595 | 16.4094
18 | 1.2058 | 0.0801 | 0.0589 | 15.0537
18.5 | 1.1839 | 0.08788 | 0.0574 | 13.4718
19 | 1.1751 | 0.09441 | 0.0561 | 12.4468

## 47. Re 1M Mach 0.50 (1)
BIGFOIL.COM POLAR EXPORT
NACA24024
NACA24024 |  |  |  | Cl Max: | 1.529 | at alpha= | 11.5 | deg
JavaFoil+Calcfoil stall+Eppler ext transition |  |  |  | L/D Max: | 66.156 | at alpha= | 6 | deg
Re: | 1000000 |  |  | Cd Min: | 0.01058 | at alpha= | -2.5 | deg
Mach: | 0.5 |  |  | Cl=0 at alpha= | -1.5267 | deg
|  |  |  | @ Cl=0.1, Cd= | 0.010788
|  |  |  | @ Cl=0.4, Cd= | 0.011425
|  |  |  | @ Cl=0.6, Cd= | 0.012192
alpha (deg) | Cl | Cd | Cm | Cl/Cd
-17 | -0.907 | 0.17988 | 0.007 | -5.042
-16.5 | -0.877 | 0.16811 | 0.006 | -5.217
-16 | -0.847 | 0.16085 | 0.006 | -5.268
-15.5 | -0.818 | 0.15667 | 0.005 | -5.218
-15 | -0.788 | 0.14564 | 0.005 | -5.41
-14.5 | -0.758 | 0.13813 | 0.004 | -5.49
-14 | -0.73 | 0.12801 | 0.004 | -5.701
-13.5 | -1.079 | 0.07615 | 0.005 | -14.173
-13 | -1.186 | 0.05796 | 0.005 | -20.465
-12.5 | -1.224 | 0.04786 | 0.005 | -25.573
-12 | -1.231 | 0.04069 | 0.004 | -30.252
-11.5 | -1.22 | 0.03536 | 0.003 | -34.495
-11 | -1.196 | 0.03119 | 0.003 | -38.357
-10.5 | -1.164 | 0.02786 | 0.002 | -41.766
-10 | -1.123 | 0.02514 | 0.002 | -44.669
-9.5 | -1.077 | 0.02271 | 0.001 | -47.415
-9 | -1.025 | 0.02078 | 0 | -49.339
-8.5 | -0.97 | 0.01916 | -0.001 | -50.639
-8 | -0.911 | 0.01775 | -0.001 | -51.324
-7.5 | -0.85 | 0.01653 | -0.002 | -51.404
-7 | -0.785 | 0.01523 | -0.003 | -51.565
-6.5 | -0.719 | 0.01425 | -0.003 | -50.49
-6 | -0.651 | 0.01395 | -0.004 | -46.707
-5.5 | -0.582 | 0.01311 | -0.005 | -44.411
-5 | -0.512 | 0.01217 | -0.006 | -42.038
-4.5 | -0.44 | 0.01138 | -0.006 | -38.663
-4 | -0.367 | 0.01093 | -0.007 | -33.607
-3.5 | -0.294 | 0.01074 | -0.008 | -27.378
-3 | -0.22 | 0.01063 | -0.009 | -20.705
-2.5 | -0.146 | 0.01058 | -0.009 | -13.778
-2 | -0.071 | 0.01059 | -0.01 | -6.713
-1.5 | 0.004 | 0.01066 | -0.011 | 0.358
-1 | 0.079 | 0.01076 | -0.011 | 7.319
-0.5 | 0.154 | 0.01086 | -0.012 | 14.138
0 | 0.227 | 0.01101 | -0.013 | 20.651
0.5 | 0.301 | 0.01116 | -0.014 | 26.997
1 | 0.375 | 0.01135 | -0.014 | 33.033
1.5 | 0.448 | 0.01157 | -0.015 | 38.733
2 | 0.52 | 0.01184 | -0.016 | 43.952
2.5 | 0.592 | 0.01215 | -0.016 | 48.776
3 | 0.664 | 0.01253 | -0.017 | 52.988
3.5 | 0.734 | 0.01241 | -0.018 | 59.133
4 | 0.803 | 0.01295 | -0.018 | 62.057
4.5 | 0.872 | 0.01375 | -0.019 | 63.408
5 | 0.939 | 0.01445 | -0.02 | 64.993
5.5 | 1.004 | 0.01523 | -0.02 | 65.966
6 | 1.068 | 0.01615 | -0.021 | 66.156
6.5 | 1.13 | 0.01722 | -0.021 | 65.62
7 | 1.189 | 0.01864 | -0.022 | 63.799
7.5 | 1.246 | 0.02011 | -0.022 | 61.929
8 | 1.299 | 0.02186 | -0.023 | 59.417
8.5 | 1.349 | 0.02397 | -0.023 | 56.27
9 | 1.394 | 0.0265 | -0.024 | 52.601
9.5 | 1.434 | 0.02951 | -0.024 | 48.602
10 | 1.469 | 0.03315 | -0.025 | 44.326
10.5 | 1.498 | 0.03755 | -0.025 | 39.886
11 | 1.518 | 0.04285 | -0.025 | 35.424
11.5 | 1.529 | 0.04923 | -0.025 | 31.047
12 | 1.527 | 0.05697 | -0.025 | 26.802
12.5 | 1.506 | 0.06659 | -0.025 | 22.62
13 | 1.456 | 0.07905 | -0.025 | 18.414
13.5 | 1.335 | 0.09736 | -0.025 | 13.707
14 | 0.949 | 0.13349 | -0.023 | 7.107
14.5 | 0.942 | 0.15273 | -0.018 | 6.169
15 | 0.972 | 0.15796 | -0.019 | 6.152
15.5 | 1.003 | 0.1638 | -0.02 | 6.122
16 | 1.034 | 0.17305 | -0.021 | 5.973
16.5 | 1.064 | 0.18175 | -0.021 | 5.856

## 48. Re 1M Mach 0.50 (2)
BIGFOIL.COM POLAR EXPORT
NACA24024
NACA24024 |  |  |  | Cl Max: | 1.0624 | at alpha= | 12 | deg
XFOIL ncrit=9 |  |  |  | L/D Max: | 35.0378 | at alpha= | 7.5 | deg
Re: | 1000000 |  |  | Cd Min: | 0.16581 | at alpha= | -20 | deg
Mach: | 0.5 |  |  | Cl=0 at alpha= | -0.22939 | deg
|  |  |  | @ Cl=0.1, Cd= | 0.0109
|  |  |  | @ Cl=0.4, Cd= | 0.014362
|  |  |  | @ Cl=0.6, Cd= | 0.017851
alpha (deg) | Cl | Cd | Cm | Cl/Cd
-20 | -0.639 | 0.16581 | -0.0461 | -3.8538
-19.5 | -0.7108 | 0.14784 | -0.0562 | -4.8079
-19 | -0.725 | 0.13876 | -0.0603 | -5.2248
-18.5 | -0.7565 | 0.12788 | -0.0654 | -5.9157
-18 | -0.7763 | 0.11888 | -0.0689 | -6.5301
-17.5 | -0.7922 | 0.1107 | -0.0716 | -7.1563
-17 | -0.8104 | 0.10256 | -0.0738 | -7.9017
-16.5 | -0.827 | 0.095 | -0.0753 | -8.7053
-16 | -0.8414 | 0.088 | -0.0759 | -9.5614
-15.5 | -0.8541 | 0.08154 | -0.0759 | -10.4746
-15 | -0.8579 | 0.07437 | -0.0782 | -11.5356
-14.5 | -0.8447 | 0.06687 | -0.0833 | -12.632
-14 | -0.8265 | 0.0599 | -0.0882 | -13.798
-13.5 | -0.8066 | 0.05348 | -0.0922 | -15.0823
-13 | -0.7864 | 0.04754 | -0.0952 | -16.5419
-12 | -0.7287 | 0.03718 | -0.1008 | -19.5992
-11.5 | -0.6898 | 0.03289 | -0.1032 | -20.9729
-11 | -0.6501 | 0.02889 | -0.1051 | -22.5026
-10.5 | -0.5914 | 0.02522 | -0.1098 | -23.4496
-10 | -0.5288 | 0.02234 | -0.1139 | -23.6705
-9.5 | -0.4682 | 0.02007 | -0.1167 | -23.3284
-9 | -0.418 | 0.01827 | -0.1168 | -22.879
-8.5 | -0.381 | 0.0168 | -0.1138 | -22.6786
-8 | -0.3493 | 0.01557 | -0.1092 | -22.4342
-7.5 | -0.3195 | 0.01454 | -0.1037 | -21.9739
-7 | -0.292 | 0.01362 | -0.0975 | -21.4391
-6.5 | -0.2668 | 0.01283 | -0.0905 | -20.795
-6 | -0.242 | 0.01216 | -0.083 | -19.9013
-5.5 | -0.2173 | 0.0116 | -0.0752 | -18.7328
-5 | -0.1922 | 0.01117 | -0.0672 | -17.2068
-4.5 | -0.1631 | 0.01087 | -0.0596 | -15.0046
-4 | -0.1354 | 0.01064 | -0.0516 | -12.7256
-3.5 | -0.1088 | 0.01048 | -0.0432 | -10.3817
-3 | -0.082 | 0.01039 | -0.0347 | -7.8922
-2.5 | -0.0638 | 0.01031 | -0.0245 | -6.1882
-2 | -0.0606 | 0.01028 | -0.0113 | -5.8949
-1.5 | -0.0485 | 0.0103 | 0.0002 | -4.7087
-0.5 | -0.0151 | 0.01041 | 0.0212 | -1.4505
0 | 0.0128 | 0.0105 | 0.0294 | 1.219
0.5 | 0.0447 | 0.0106 | 0.0368 | 4.217
1 | 0.0749 | 0.0108 | 0.0443 | 6.9352
1.5 | 0.1124 | 0.01095 | 0.0504 | 10.2648
2 | 0.1455 | 0.01124 | 0.0571 | 12.9448
2.5 | 0.1838 | 0.01149 | 0.0629 | 15.9965
3 | 0.2185 | 0.01187 | 0.069 | 18.4078
3.5 | 0.2572 | 0.01221 | 0.0744 | 21.0647
4 | 0.2912 | 0.01277 | 0.0803 | 22.8034
4.5 | 0.3336 | 0.0132 | 0.0848 | 25.2727
5 | 0.369 | 0.01397 | 0.0898 | 26.4137
5.5 | 0.4165 | 0.01457 | 0.0929 | 28.5861
6 | 0.4644 | 0.01558 | 0.095 | 29.8074
6.5 | 0.5385 | 0.01656 | 0.0926 | 32.5181
7 | 0.6128 | 0.01812 | 0.0889 | 33.819
7.5 | 0.6948 | 0.01983 | 0.0842 | 35.0378
8 | 0.7628 | 0.02207 | 0.0811 | 34.5628
8.5 | 0.8135 | 0.02464 | 0.0804 | 33.0154
9 | 0.8664 | 0.02752 | 0.0788 | 31.4826
9.5 | 0.9044 | 0.03115 | 0.0779 | 29.0337
10 | 0.9561 | 0.03463 | 0.0751 | 27.609
10.5 | 0.9863 | 0.03922 | 0.0734 | 25.1479
11 | 1.0203 | 0.04407 | 0.0705 | 23.1518
11.5 | 1.047 | 0.04962 | 0.0671 | 21.1004
12 | 1.0624 | 0.05622 | 0.0633 | 18.8972
12.5 | 1.0539 | 0.06126 | 0.0656 | 17.2037
13.5 | 1.0236 | 0.07318 | 0.0684 | 13.9874
14 | 1.0055 | 0.07987 | 0.0687 | 12.5892
14.5 | 0.9921 | 0.08651 | 0.0685 | 11.468
15 | 0.9768 | 0.09356 | 0.0677 | 10.4404
15.5 | 0.9638 | 0.10067 | 0.0666 | 9.5739
16 | 0.9509 | 0.10799 | 0.065 | 8.8054
16.5 | 0.9421 | 0.11507 | 0.0632 | 8.1872
17 | 0.9296 | 0.12281 | 0.0608 | 7.5694

## 49. Re 2M Mach 0.00 (1)
BIGFOIL.COM POLAR EXPORT
NACA24024
NACA24024 |  |  |  | Cl Max: | 2.064 | at alpha= | 20 | deg
JavaFoil+Calcfoil stall+Eppler ext transition |  |  |  | L/D Max: | 93.835 | at alpha= | 9 | deg
Re: | 2000000 |  |  | Cd Min: | 0.00703 | at alpha= | -2 | deg
Mach: | 0 |  |  | Cl=0 at alpha= | -1.5231 | deg
|  |  |  | @ Cl=0.1, Cd= | 0.0081981
|  |  |  | @ Cl=0.4, Cd= | 0.008862
|  |  |  | @ Cl=0.6, Cd= | 0.0093625
alpha (deg) | Cl | Cd | Cm | Cl/Cd
-20 | -1.788 | 0.05565 | 0.012 | -32.121
-19.5 | -1.771 | 0.05132 | 0.012 | -34.517
-19 | -1.753 | 0.04718 | 0.011 | -37.166
-18.5 | -1.733 | 0.04345 | 0.011 | -39.89
-18 | -1.71 | 0.03998 | 0.01 | -42.784
-17.5 | -1.685 | 0.03682 | 0.01 | -45.756
-17 | -1.657 | 0.03392 | 0.009 | -48.861
-16.5 | -1.628 | 0.03131 | 0.009 | -51.979
-16 | -1.596 | 0.02891 | 0.008 | -55.198
-15.5 | -1.562 | 0.02682 | 0.008 | -58.233
-15 | -1.525 | 0.02491 | 0.007 | -61.236
-14.5 | -1.487 | 0.0232 | 0.007 | -64.073
-14 | -1.446 | 0.02166 | 0.006 | -66.755
-13.5 | -1.403 | 0.02032 | 0.006 | -69.048
-13 | -1.358 | 0.01908 | 0.005 | -71.201
-12.5 | -1.311 | 0.01801 | 0.004 | -72.833
-12 | -1.263 | 0.01702 | 0.004 | -74.177
-11.5 | -1.212 | 0.01615 | 0.003 | -75.061
-11 | -1.161 | 0.01537 | 0.003 | -75.516
-10.5 | -1.107 | 0.01466 | 0.002 | -75.505
-10 | -1.052 | 0.01403 | 0.001 | -74.984
-9.5 | -0.996 | 0.01345 | 0.001 | -74.056
-9 | -0.939 | 0.01271 | 0 | -73.875
-8.5 | -0.88 | 0.0122 | -0.001 | -72.154
-8 | -0.821 | 0.01174 | -0.001 | -69.92
-7.5 | -0.761 | 0.01133 | -0.002 | -67.167
-7 | -0.7 | 0.01093 | -0.002 | -64.027
-6.5 | -0.638 | 0.01057 | -0.003 | -60.376
-6 | -0.576 | 0.00996 | -0.004 | -57.83
-5.5 | -0.513 | 0.0096 | -0.004 | -53.433
-5 | -0.449 | 0.00921 | -0.005 | -48.79
-4.5 | -0.386 | 0.00884 | -0.006 | -43.637
-4 | -0.321 | 0.00856 | -0.006 | -37.553
-3.5 | -0.257 | 0.00816 | -0.007 | -31.504
-3 | -0.192 | 0.0081 | -0.007 | -23.719
-2.5 | -0.127 | 0.00806 | -0.008 | -15.767
-2 | -0.062 | 0.00703 | -0.009 | -8.818
-1.5 | 0.003 | 0.00706 | -0.009 | 0.471
-1 | 0.069 | 0.00816 | -0.01 | 8.412
-0.5 | 0.134 | 0.00824 | -0.011 | 16.24
0 | 0.199 | 0.0083 | -0.011 | 23.925
0.5 | 0.263 | 0.00839 | -0.012 | 31.41
1 | 0.328 | 0.00875 | -0.012 | 37.505
1.5 | 0.393 | 0.00885 | -0.013 | 44.336
2 | 0.457 | 0.00896 | -0.014 | 50.982
2.5 | 0.521 | 0.0091 | -0.014 | 57.205
3 | 0.584 | 0.00926 | -0.015 | 63.087
3.5 | 0.648 | 0.00967 | -0.016 | 66.948
4 | 0.711 | 0.00988 | -0.016 | 71.913
4.5 | 0.773 | 0.01009 | -0.017 | 76.636
5 | 0.835 | 0.01033 | -0.017 | 80.849
5.5 | 0.897 | 0.01062 | -0.018 | 84.462
6 | 0.957 | 0.01093 | -0.018 | 87.58
6.5 | 1.018 | 0.01149 | -0.019 | 88.564
7 | 1.077 | 0.01185 | -0.02 | 90.86
7.5 | 1.136 | 0.01229 | -0.02 | 92.389
8 | 1.193 | 0.01279 | -0.021 | 93.331
8.5 | 1.25 | 0.01332 | -0.021 | 93.818
9 | 1.306 | 0.01391 | -0.022 | 93.835
9.5 | 1.36 | 0.01461 | -0.022 | 93.055
10 | 1.413 | 0.01539 | -0.023 | 91.802
10.5 | 1.464 | 0.01638 | -0.023 | 89.369
11 | 1.513 | 0.01739 | -0.024 | 87.054
11.5 | 1.561 | 0.01848 | -0.024 | 84.488
12 | 1.607 | 0.01975 | -0.024 | 81.374
12.5 | 1.652 | 0.02117 | -0.025 | 78.027
13 | 1.694 | 0.02278 | -0.025 | 74.348
13.5 | 1.734 | 0.0246 | -0.026 | 70.477
14 | 1.771 | 0.02665 | -0.026 | 66.482
14.5 | 1.807 | 0.0289 | -0.026 | 62.541
15 | 1.841 | 0.03142 | -0.026 | 58.595
15.5 | 1.872 | 0.03421 | -0.027 | 54.73
16 | 1.902 | 0.03722 | -0.027 | 51.1
16.5 | 1.93 | 0.04051 | -0.027 | 47.634
17 | 1.955 | 0.04402 | -0.028 | 44.408
17.5 | 1.978 | 0.04781 | -0.028 | 41.371
18 | 1.999 | 0.05186 | -0.028 | 38.552
18.5 | 2.019 | 0.05616 | -0.028 | 35.954
19 | 2.037 | 0.06065 | -0.028 | 33.58
19.5 | 2.052 | 0.06538 | -0.029 | 31.378
20 | 2.064 | 0.07043 | -0.029 | 29.313

## 50. Re 2M Mach 0.00 (2)
BIGFOIL.COM POLAR EXPORT
NACA24024
NACA24024 |  |  |  | Cl Max: | 1.4426 | at alpha= | 17 | deg
XFOIL ncrit=9 |  |  |  | L/D Max: | 79.0532 | at alpha= | 9.5 | deg
Re: | 2000000 |  |  | Cd Min: | 0.07217 | at alpha= | 20 | deg
Mach: | 0 |  |  | Cl=0 at alpha= | -1.1738 | deg
|  |  |  | @ Cl=0.1, Cd= | 0.0076701
|  |  |  | @ Cl=0.4, Cd= | 0.0084302
|  |  |  | @ Cl=0.6, Cd= | 0.0094177
alpha (deg) | Cl | Cd | Cm | Cl/Cd
-20 | -1.3089 | 0.05233 | -0.0649 | -25.0124
-19.5 | -1.3054 | 0.04821 | -0.0642 | -27.0774
-19 | -1.3073 | 0.04377 | -0.0631 | -29.8675
-18.5 | -1.3039 | 0.04002 | -0.0616 | -32.5812
-18 | -1.2946 | 0.03699 | -0.0597 | -34.9986
-17.5 | -1.2902 | 0.03386 | -0.0571 | -38.104
-17 | -1.2847 | 0.03111 | -0.0539 | -41.2954
-16.5 | -1.2446 | 0.02872 | -0.0561 | -43.3357
-16 | -1.2066 | 0.02622 | -0.0581 | -46.0183
-15.5 | -1.1622 | 0.02421 | -0.0603 | -48.005
-15 | -1.1166 | 0.02229 | -0.0625 | -50.0942
-14.5 | -1.0778 | 0.02057 | -0.0626 | -52.3967
-14 | -1.0347 | 0.01895 | -0.0634 | -54.6016
-13.5 | -0.984 | 0.01762 | -0.0651 | -55.8456
-13 | -0.9329 | 0.01621 | -0.0669 | -57.5509
-12.5 | -0.8944 | 0.01505 | -0.0656 | -59.4286
-12 | -0.8396 | 0.01411 | -0.0671 | -59.5039
-11.5 | -0.782 | 0.01317 | -0.0693 | -59.3774
-11 | -0.7287 | 0.01245 | -0.0703 | -58.5301
-10.5 | -0.6742 | 0.01183 | -0.0714 | -56.9907
-10 | -0.6097 | 0.01127 | -0.0744 | -54.0994
-9.5 | -0.5506 | 0.01078 | -0.0762 | -51.0761
-9 | -0.5061 | 0.01034 | -0.0749 | -48.9458
-8.5 | -0.4673 | 0.00999 | -0.0721 | -46.7768
-8 | -0.4319 | 0.00963 | -0.0686 | -44.8494
-7.5 | -0.3975 | 0.0093 | -0.0647 | -42.7419
-7 | -0.3649 | 0.00902 | -0.0603 | -40.4545
-6.5 | -0.3328 | 0.00874 | -0.0557 | -38.0778
-6 | -0.3011 | 0.00849 | -0.0509 | -35.4653
-5.5 | -0.2711 | 0.00822 | -0.0458 | -32.9805
-5 | -0.2393 | 0.00802 | -0.0408 | -29.8379
-4.5 | -0.2052 | 0.00789 | -0.0363 | -26.0076
-4 | -0.1726 | 0.00777 | -0.0313 | -22.2136
-3.5 | -0.1395 | 0.0077 | -0.0264 | -18.1169
-3 | -0.1075 | 0.00766 | -0.0213 | -14.0339
-2.5 | -0.0795 | 0.00764 | -0.0152 | -10.4058
-2 | -0.052 | 0.00763 | -0.009 | -6.8152
-1.5 | -0.0182 | 0.00763 | -0.0041 | -2.3853
-1 | 0.0097 | 0.00765 | 0.002 | 1.268
-0.5 | 0.0374 | 0.00764 | 0.0081 | 4.8953
0 | 0.0719 | 0.00763 | 0.0128 | 9.4233
0.5 | 0.1069 | 0.00768 | 0.0173 | 13.9193
1 | 0.1421 | 0.00774 | 0.0218 | 18.3592
1.5 | 0.1793 | 0.00779 | 0.0259 | 23.0167
2 | 0.215 | 0.00789 | 0.0301 | 27.2497
2.5 | 0.2537 | 0.00796 | 0.0338 | 31.8719
3 | 0.2899 | 0.0081 | 0.0378 | 35.7901
3.5 | 0.33 | 0.00817 | 0.0411 | 40.3917
4 | 0.3664 | 0.00834 | 0.045 | 43.9329
4.5 | 0.4074 | 0.00845 | 0.048 | 48.213
5 | 0.4449 | 0.00864 | 0.0516 | 51.4931
5.5 | 0.4862 | 0.00882 | 0.0543 | 55.1247
6 | 0.529 | 0.00904 | 0.0566 | 58.5177
6.5 | 0.5755 | 0.0093 | 0.058 | 61.8817
7 | 0.6338 | 0.00958 | 0.057 | 66.1587
7.5 | 0.709 | 0.00994 | 0.0522 | 71.328
8 | 0.7722 | 0.01035 | 0.0499 | 74.6087
8.5 | 0.8351 | 0.01081 | 0.0477 | 77.2525
9 | 0.8955 | 0.01141 | 0.0457 | 78.4838
9.5 | 0.9518 | 0.01204 | 0.0445 | 79.0532
10 | 1.0051 | 0.01291 | 0.0436 | 77.8544
10.5 | 1.052 | 0.01371 | 0.044 | 76.7323
11 | 1.1066 | 0.01474 | 0.0424 | 75.0746
11.5 | 1.1591 | 0.01576 | 0.041 | 73.547
12 | 1.2034 | 0.01699 | 0.041 | 70.8299
12.5 | 1.2488 | 0.01832 | 0.0403 | 68.1659
13 | 1.2989 | 0.01969 | 0.0384 | 65.9675
13.5 | 1.3433 | 0.02144 | 0.0369 | 62.6539
14 | 1.3885 | 0.02316 | 0.0352 | 59.9525
14.5 | 1.4159 | 0.02523 | 0.0361 | 56.1197
15 | 1.4228 | 0.02754 | 0.0401 | 51.663
15.5 | 1.4306 | 0.0301 | 0.0434 | 47.5282
16 | 1.4363 | 0.03307 | 0.0463 | 43.4321
16.5 | 1.4422 | 0.03625 | 0.0486 | 39.7848
17 | 1.4426 | 0.0401 | 0.0507 | 35.9751
17.5 | 1.4415 | 0.04427 | 0.0522 | 32.5616
18 | 1.4383 | 0.04882 | 0.0534 | 29.4613
18.5 | 1.4302 | 0.05403 | 0.0541 | 26.4705
19 | 1.4208 | 0.05965 | 0.0543 | 23.8189
19.5 | 1.4044 | 0.06611 | 0.054 | 21.2434
20 | 1.394 | 0.07217 | 0.0535 | 19.3155

## 51. Re 2M Mach 0.10 (1)
BIGFOIL.COM POLAR EXPORT
NACA24024
NACA24024 |  |  |  | Cl Max: | 2.051 | at alpha= | 20 | deg
JavaFoil+Calcfoil stall+Eppler ext transition |  |  |  | L/D Max: | 92.89 | at alpha= | 9 | deg
Re: | 2000000 |  |  | Cd Min: | 0.00708 | at alpha= | -1.5 | deg
Mach: | 0.1 |  |  | Cl=0 at alpha= | -1.5231 | deg
|  |  |  | @ Cl=0.1, Cd= | 0.0080769
|  |  |  | @ Cl=0.4, Cd= | 0.0089092
|  |  |  | @ Cl=0.6, Cd= | 0.0093973
alpha (deg) | Cl | Cd | Cm | Cl/Cd
-20 | -1.775 | 0.05792 | 0.012 | -30.643
-19.5 | -1.76 | 0.05336 | 0.012 | -32.99
-19 | -1.744 | 0.04907 | 0.011 | -35.539
-18.5 | -1.725 | 0.04506 | 0.011 | -38.294
-18 | -1.704 | 0.04138 | 0.01 | -41.183
-17.5 | -1.68 | 0.03806 | 0.01 | -44.145
-17 | -1.654 | 0.03506 | 0.009 | -47.175
-16.5 | -1.625 | 0.03227 | 0.009 | -50.362
-16 | -1.594 | 0.02978 | 0.008 | -53.535
-15.5 | -1.561 | 0.02757 | 0.008 | -56.621
-15 | -1.526 | 0.02554 | 0.007 | -59.74
-14.5 | -1.488 | 0.02373 | 0.007 | -62.698
-14 | -1.448 | 0.02213 | 0.006 | -65.411
-13.5 | -1.405 | 0.02072 | 0.006 | -67.805
-13 | -1.361 | 0.01945 | 0.005 | -69.984
-12.5 | -1.315 | 0.01833 | 0.004 | -71.712
-12 | -1.266 | 0.01731 | 0.004 | -73.154
-11.5 | -1.216 | 0.0164 | 0.003 | -74.132
-11 | -1.164 | 0.01559 | 0.003 | -74.685
-10.5 | -1.111 | 0.01486 | 0.002 | -74.763
-10 | -1.056 | 0.01421 | 0.001 | -74.335
-9.5 | -1 | 0.01339 | 0.001 | -74.678
-9 | -0.943 | 0.01283 | 0 | -73.447
-8.5 | -0.884 | 0.01232 | -0.001 | -71.771
-8 | -0.825 | 0.01185 | -0.001 | -69.561
-7.5 | -0.764 | 0.01143 | -0.002 | -66.884
-7 | -0.703 | 0.01102 | -0.002 | -63.794
-6.5 | -0.641 | 0.01065 | -0.003 | -60.178
-6 | -0.578 | 0.01002 | -0.004 | -57.702
-5.5 | -0.515 | 0.00965 | -0.004 | -53.363
-5 | -0.452 | 0.00927 | -0.005 | -48.693
-4.5 | -0.388 | 0.00889 | -0.006 | -43.587
-4 | -0.323 | 0.0086 | -0.006 | -37.544
-3.5 | -0.258 | 0.00819 | -0.007 | -31.513
-3 | -0.193 | 0.00813 | -0.008 | -23.76
-2.5 | -0.128 | 0.00811 | -0.008 | -15.757
-2 | -0.062 | 0.0078 | -0.009 | -7.985
-1.5 | 0.003 | 0.00708 | -0.009 | 0.471
-1 | 0.069 | 0.00791 | -0.01 | 8.719
-0.5 | 0.134 | 0.00826 | -0.011 | 16.275
0 | 0.2 | 0.00834 | -0.011 | 23.942
0.5 | 0.265 | 0.00841 | -0.012 | 31.475
1 | 0.33 | 0.00879 | -0.013 | 37.523
1.5 | 0.394 | 0.0089 | -0.013 | 44.341
2 | 0.459 | 0.009 | -0.014 | 50.998
2.5 | 0.523 | 0.00915 | -0.014 | 57.165
3 | 0.587 | 0.00931 | -0.015 | 63.029
3.5 | 0.651 | 0.00974 | -0.016 | 66.797
4 | 0.714 | 0.00995 | -0.016 | 71.754
4.5 | 0.777 | 0.01016 | -0.017 | 76.441
5 | 0.839 | 0.01041 | -0.017 | 80.59
5.5 | 0.901 | 0.0107 | -0.018 | 84.145
6 | 0.962 | 0.01101 | -0.019 | 87.376
6.5 | 1.022 | 0.01159 | -0.019 | 88.154
7 | 1.082 | 0.01198 | -0.02 | 90.283
7.5 | 1.14 | 0.01243 | -0.02 | 91.745
8 | 1.198 | 0.01291 | -0.021 | 92.786
8.5 | 1.251 | 0.01456 | -0.021 | 85.962
9 | 1.31 | 0.01411 | -0.022 | 92.89
9.5 | 1.364 | 0.01482 | -0.022 | 92.074
10 | 1.417 | 0.01563 | -0.023 | 90.676
10.5 | 1.468 | 0.01652 | -0.023 | 88.89
11 | 1.518 | 0.01768 | -0.024 | 85.831
11.5 | 1.565 | 0.01886 | -0.024 | 83.015
12 | 1.611 | 0.02017 | -0.024 | 79.892
12.5 | 1.655 | 0.02165 | -0.025 | 76.448
13 | 1.696 | 0.02334 | -0.025 | 72.691
13.5 | 1.736 | 0.02525 | -0.026 | 68.758
14 | 1.773 | 0.02738 | -0.026 | 64.75
14.5 | 1.808 | 0.02976 | -0.026 | 60.761
15 | 1.841 | 0.03239 | -0.027 | 56.843
15.5 | 1.872 | 0.03531 | -0.027 | 53.004
16 | 1.9 | 0.03845 | -0.027 | 49.415
16.5 | 1.927 | 0.04188 | -0.027 | 46.014
17 | 1.951 | 0.04555 | -0.028 | 42.828
17.5 | 1.973 | 0.04949 | -0.028 | 39.863
18 | 1.993 | 0.05371 | -0.028 | 37.103
18.5 | 2.011 | 0.05815 | -0.028 | 34.585
19 | 2.027 | 0.0629 | -0.028 | 32.227
19.5 | 2.04 | 0.06781 | -0.029 | 30.086
20 | 2.051 | 0.07299 | -0.029 | 28.103

## 52. Re 2M Mach 0.10 (2)
BIGFOIL.COM POLAR EXPORT
NACA24024
NACA24024 |  |  |  | Cl Max: | 1.4335 | at alpha= | 16.5 | deg
XFOIL ncrit=9 |  |  |  | L/D Max: | 77.9184 | at alpha= | 9.5 | deg
Re: | 2000000 |  |  | Cd Min: | 0.07649 | at alpha= | 20 | deg
Mach: | 0.1 |  |  | Cl=0 at alpha= | -1.1448 | deg
|  |  |  | @ Cl=0.1, Cd= | 0.0077118
|  |  |  | @ Cl=0.4, Cd= | 0.0085003
|  |  |  | @ Cl=0.6, Cd= | 0.0095012
alpha (deg) | Cl | Cd | Cm | Cl/Cd
-20 | -1.2963 | 0.05496 | -0.0661 | -23.5862
-19.5 | -1.2929 | 0.05073 | -0.0655 | -25.4859
-19 | -1.296 | 0.04603 | -0.0646 | -28.1556
-18.5 | -1.2941 | 0.04204 | -0.0632 | -30.7826
-18 | -1.2871 | 0.03871 | -0.0614 | -33.2498
-17.5 | -1.2804 | 0.0356 | -0.0591 | -35.9663
-17 | -1.2778 | 0.0325 | -0.056 | -39.3169
-16.5 | -1.2431 | 0.02983 | -0.0576 | -41.6728
-16 | -1.2039 | 0.02732 | -0.0596 | -44.0666
-15.5 | -1.1615 | 0.02507 | -0.0618 | -46.3303
-15 | -1.1149 | 0.02313 | -0.064 | -48.2015
-14.5 | -1.0769 | 0.02122 | -0.0643 | -50.7493
-14 | -1.0342 | 0.01953 | -0.065 | -52.9544
-13.5 | -0.9852 | 0.01804 | -0.0665 | -54.612
-13 | -0.9336 | 0.01661 | -0.0683 | -56.2071
-12.5 | -0.8943 | 0.01543 | -0.0671 | -57.9585
-12 | -0.8409 | 0.01435 | -0.0685 | -58.5993
-11.5 | -0.7824 | 0.0134 | -0.0707 | -58.3881
-11 | -0.7293 | 0.01264 | -0.0716 | -57.6978
-10.5 | -0.6748 | 0.01202 | -0.0726 | -56.1398
-10 | -0.6128 | 0.01143 | -0.0751 | -53.6133
-9.5 | -0.5515 | 0.01092 | -0.0773 | -50.5037
-9 | -0.5064 | 0.01046 | -0.076 | -48.413
-8.5 | -0.4667 | 0.0101 | -0.0733 | -46.2079
-8 | -0.4312 | 0.00973 | -0.0698 | -44.3165
-7.5 | -0.3964 | 0.00939 | -0.0659 | -42.2151
-7 | -0.3643 | 0.00909 | -0.0613 | -40.077
-6.5 | -0.3322 | 0.0088 | -0.0567 | -37.75
-6 | -0.3004 | 0.00856 | -0.0518 | -35.0935
-5.5 | -0.27 | 0.00828 | -0.0467 | -32.6087
-5 | -0.2389 | 0.00807 | -0.0415 | -29.6035
-4.5 | -0.2048 | 0.00793 | -0.0369 | -25.826
-4 | -0.1716 | 0.00781 | -0.032 | -21.9718
-3.5 | -0.1389 | 0.00773 | -0.0269 | -17.969
-3 | -0.1066 | 0.00768 | -0.0218 | -13.8802
-2.5 | -0.0784 | 0.00768 | -0.0157 | -10.2083
-2 | -0.0521 | 0.00767 | -0.0091 | -6.7927
-1.5 | -0.0184 | 0.00767 | -0.0041 | -2.399
-1 | 0.0075 | 0.00767 | 0.0025 | 0.97784
-0.5 | 0.0353 | 0.00768 | 0.0087 | 4.5964
0 | 0.0704 | 0.00767 | 0.0133 | 9.1786
0.5 | 0.1058 | 0.00772 | 0.0179 | 13.7047
1 | 0.1406 | 0.0078 | 0.0225 | 18.0256
1.5 | 0.1785 | 0.00783 | 0.0265 | 22.7969
2 | 0.214 | 0.00795 | 0.0308 | 26.9182
2.5 | 0.2531 | 0.00801 | 0.0345 | 31.598
3 | 0.2901 | 0.00815 | 0.0385 | 35.5951
3.5 | 0.3295 | 0.00823 | 0.042 | 40.0365
4 | 0.366 | 0.00841 | 0.0459 | 43.5196
4.5 | 0.4074 | 0.00852 | 0.0489 | 47.8169
5 | 0.4448 | 0.00872 | 0.0526 | 51.0092
5.5 | 0.4873 | 0.00889 | 0.0552 | 54.8144
6 | 0.5295 | 0.00914 | 0.0576 | 57.9322
6.5 | 0.5778 | 0.00938 | 0.0588 | 61.5991
7 | 0.6364 | 0.0097 | 0.0577 | 65.6082
7.5 | 0.7122 | 0.01005 | 0.053 | 70.8657
8 | 0.7737 | 0.0105 | 0.0511 | 73.6857
8.5 | 0.8374 | 0.01095 | 0.0488 | 76.4749
9 | 0.897 | 0.01162 | 0.047 | 77.1945
9.5 | 0.9545 | 0.01225 | 0.0457 | 77.9184
10 | 1.0069 | 0.01317 | 0.045 | 76.4541
10.5 | 1.0547 | 0.01401 | 0.0453 | 75.2819
11 | 1.1094 | 0.01507 | 0.0437 | 73.6165
11.5 | 1.161 | 0.01619 | 0.0425 | 71.7109
12 | 1.2041 | 0.01747 | 0.0427 | 68.9239
12.5 | 1.2498 | 0.01896 | 0.0418 | 65.9177
13 | 1.301 | 0.02033 | 0.0399 | 63.9941
13.5 | 1.3458 | 0.02211 | 0.0384 | 60.8684
14 | 1.3881 | 0.02414 | 0.0368 | 57.5021
14.5 | 1.4124 | 0.02624 | 0.0382 | 53.8262
15 | 1.4174 | 0.02879 | 0.0422 | 49.2324
15.5 | 1.426 | 0.03142 | 0.0454 | 45.3851
16 | 1.4267 | 0.03489 | 0.0483 | 40.8914
16.5 | 1.4335 | 0.03815 | 0.0504 | 37.5754
17 | 1.4311 | 0.04232 | 0.0523 | 33.8162
17.5 | 1.4306 | 0.04657 | 0.0537 | 30.7193
18 | 1.4212 | 0.05181 | 0.0547 | 27.431
18.5 | 1.4147 | 0.057 | 0.0552 | 24.8193
19 | 1.4 | 0.06326 | 0.0552 | 22.1309
19.5 | 1.3844 | 0.06977 | 0.0548 | 19.8423
20 | 1.3689 | 0.07649 | 0.0539 | 17.8965

## 53. Re 2M Mach 0.25 (1)
BIGFOIL.COM POLAR EXPORT
NACA24024
NACA24024 |  |  |  | Cl Max: | 1.948 | at alpha= | 19 | deg
JavaFoil+Calcfoil stall+Eppler ext transition |  |  |  | L/D Max: | 88.92 | at alpha= | 7 | deg
Re: | 2000000 |  |  | Cd Min: | 0.00796 | at alpha= | -2.5 | deg
Mach: | 0.25 |  |  | Cl=0 at alpha= | -1.5224 | deg
|  |  |  | @ Cl=0.1, Cd= | 0.008109
|  |  |  | @ Cl=0.4, Cd= | 0.0088503
|  |  |  | @ Cl=0.6, Cd= | 0.0095941
alpha (deg) | Cl | Cd | Cm | Cl/Cd
-20 | -1.669 | 0.07412 | 0.012 | -22.517
-19.5 | -1.67 | 0.0676 | 0.012 | -24.698
-19 | -1.667 | 0.06162 | 0.011 | -27.047
-18.5 | -1.661 | 0.05617 | 0.011 | -29.564
-18 | -1.651 | 0.05114 | 0.01 | -32.279
-17.5 | -1.637 | 0.04658 | 0.01 | -35.147
-17 | -1.62 | 0.0424 | 0.009 | -38.21
-16.5 | -1.6 | 0.03869 | 0.009 | -41.353
-16 | -1.577 | 0.03532 | 0.008 | -44.648
-15.5 | -1.551 | 0.03228 | 0.008 | -48.026
-15 | -1.521 | 0.02957 | 0.007 | -51.441
-14.5 | -1.488 | 0.02722 | 0.007 | -54.679
-14 | -1.453 | 0.02514 | 0.006 | -57.777
-13.5 | -1.414 | 0.02329 | 0.006 | -60.709
-13 | -1.373 | 0.02166 | 0.005 | -63.387
-12.5 | -1.329 | 0.02021 | 0.004 | -65.766
-12 | -1.283 | 0.01896 | 0.004 | -67.655
-11.5 | -1.234 | 0.01782 | 0.003 | -69.276
-11 | -1.184 | 0.01683 | 0.003 | -70.341
-10.5 | -1.131 | 0.01574 | 0.002 | -71.872
-10 | -1.076 | 0.01493 | 0.001 | -72.091
-9.5 | -1.02 | 0.01421 | 0.001 | -71.783
-9 | -0.963 | 0.01355 | 0 | -71.033
-8.5 | -0.904 | 0.01295 | -0.001 | -69.759
-8 | -0.843 | 0.01241 | -0.001 | -67.965
-7.5 | -0.782 | 0.01194 | -0.002 | -65.511
-7 | -0.72 | 0.01124 | -0.002 | -64.026
-6.5 | -0.657 | 0.0108 | -0.003 | -60.797
-6 | -0.593 | 0.0104 | -0.004 | -57.007
-5.5 | -0.528 | 0.01 | -0.004 | -52.821
-5 | -0.463 | 0.00961 | -0.005 | -48.172
-4.5 | -0.398 | 0.00891 | -0.006 | -44.596
-4 | -0.331 | 0.00855 | -0.006 | -38.79
-3.5 | -0.265 | 0.00837 | -0.007 | -31.646
-3 | -0.198 | 0.00832 | -0.008 | -23.82
-2.5 | -0.131 | 0.00796 | -0.008 | -16.483
-2 | -0.064 | 0.0087 | -0.009 | -7.352
-1.5 | 0.003 | 0.00874 | -0.01 | 0.392
-1 | 0.071 | 0.00807 | -0.01 | 8.767
-0.5 | 0.138 | 0.00816 | -0.011 | 16.915
0 | 0.205 | 0.00853 | -0.012 | 24.032
0.5 | 0.272 | 0.00861 | -0.012 | 31.565
1 | 0.338 | 0.00873 | -0.013 | 38.744
1.5 | 0.405 | 0.00886 | -0.014 | 45.662
2 | 0.471 | 0.00927 | -0.014 | 50.804
2.5 | 0.537 | 0.00941 | -0.015 | 57.02
3 | 0.602 | 0.0096 | -0.015 | 62.708
3.5 | 0.667 | 0.00982 | -0.016 | 67.956
4 | 0.732 | 0.01006 | -0.017 | 72.756
4.5 | 0.796 | 0.01055 | -0.017 | 75.458
5 | 0.859 | 0.01085 | -0.018 | 79.208
5.5 | 0.922 | 0.01118 | -0.018 | 82.463
6 | 0.984 | 0.01155 | -0.019 | 85.191
6.5 | 1.045 | 0.01196 | -0.02 | 87.451
7 | 1.106 | 0.01244 | -0.02 | 88.92
7.5 | 1.165 | 0.01315 | -0.021 | 88.581
8 | 1.223 | 0.01376 | -0.021 | 88.907
8.5 | 1.28 | 0.0144 | -0.022 | 88.866
9 | 1.335 | 0.01518 | -0.022 | 87.962
9.5 | 1.389 | 0.01605 | -0.023 | 86.575
10 | 1.441 | 0.01704 | -0.023 | 84.575
10.5 | 1.491 | 0.01816 | -0.024 | 82.085
11 | 1.539 | 0.01946 | -0.024 | 79.091
11.5 | 1.584 | 0.02095 | -0.025 | 75.625
12 | 1.628 | 0.02264 | -0.025 | 71.897
12.5 | 1.669 | 0.02469 | -0.025 | 67.567
13 | 1.707 | 0.02688 | -0.026 | 63.505
13.5 | 1.742 | 0.02933 | -0.026 | 59.418
14 | 1.775 | 0.03207 | -0.026 | 55.347
14.5 | 1.805 | 0.03513 | -0.027 | 51.386
15 | 1.833 | 0.03857 | -0.027 | 47.525
15.5 | 1.857 | 0.04226 | -0.027 | 43.951
16 | 1.879 | 0.04634 | -0.027 | 40.55
16.5 | 1.898 | 0.05072 | -0.028 | 37.429
17 | 1.914 | 0.05539 | -0.028 | 34.557
17.5 | 1.927 | 0.0604 | -0.028 | 31.9
18 | 1.937 | 0.06575 | -0.028 | 29.456
18.5 | 1.944 | 0.07141 | -0.028 | 27.226
19 | 1.948 | 0.07738 | -0.029 | 25.175
19.5 | 1.948 | 0.08366 | -0.029 | 23.282
20 | 1.944 | 0.09029 | -0.029 | 21.536

## 54. Re 2M Mach 0.25 (2)
BIGFOIL.COM POLAR EXPORT
NACA24024
NACA24024 |  |  |  | Cl Max: | 1.3829 | at alpha= | 15 | deg
XFOIL ncrit=9 |  |  |  | L/D Max: | 71.5669 | at alpha= | 9 | deg
Re: | 2000000 |  |  | Cd Min: | 0.09867 | at alpha= | 20 | deg
Mach: | 0.25 |  |  | Cl=0 at alpha= | -0.95755 | deg
|  |  |  | @ Cl=0.1, Cd= | 0.007981
|  |  |  | @ Cl=0.4, Cd= | 0.0088991
|  |  |  | @ Cl=0.6, Cd= | 0.010041
alpha (deg) | Cl | Cd | Cm | Cl/Cd
-20 | -1.2067 | 0.07161 | -0.0701 | -16.851
-19.5 | -1.2187 | 0.06526 | -0.0707 | -18.6745
-19 | -1.2248 | 0.05968 | -0.0707 | -20.5228
-18.5 | -1.2243 | 0.05492 | -0.0701 | -22.2924
-18 | -1.2317 | 0.0497 | -0.0691 | -24.7827
-17.5 | -1.234 | 0.0452 | -0.0675 | -27.3009
-17 | -1.2303 | 0.04147 | -0.0654 | -29.6672
-16.5 | -1.217 | 0.03762 | -0.065 | -32.3498
-16 | -1.1848 | 0.03396 | -0.0673 | -34.8881
-15.5 | -1.1446 | 0.03099 | -0.0696 | -36.9345
-15 | -1.1069 | 0.0279 | -0.0718 | -39.6738
-14.5 | -1.0617 | 0.02554 | -0.0737 | -41.5701
-14 | -1.0297 | 0.02301 | -0.0733 | -44.7501
-13.5 | -0.9838 | 0.021 | -0.0745 | -46.8476
-13 | -0.9322 | 0.0192 | -0.0763 | -48.5521
-12.5 | -0.8953 | 0.01752 | -0.075 | -51.1016
-12 | -0.8406 | 0.01614 | -0.0765 | -52.0818
-11.5 | -0.7808 | 0.01492 | -0.0788 | -52.3324
-11 | -0.7283 | 0.01392 | -0.0794 | -52.3204
-10.5 | -0.6778 | 0.0131 | -0.0793 | -51.7405
-10 | -0.6224 | 0.01237 | -0.0801 | -50.3153
-9.5 | -0.5564 | 0.01173 | -0.0829 | -47.4339
-9 | -0.5081 | 0.01117 | -0.0819 | -45.4879
-8.5 | -0.4655 | 0.01069 | -0.0795 | -43.5454
-8 | -0.428 | 0.01027 | -0.076 | -41.6748
-7 | -0.3584 | 0.00954 | -0.0674 | -37.5681
-6.5 | -0.3261 | 0.00921 | -0.0624 | -35.4072
-6 | -0.2943 | 0.0089 | -0.0572 | -33.0674
-5.5 | -0.2644 | 0.00862 | -0.0515 | -30.6729
-5 | -0.2322 | 0.00839 | -0.0462 | -27.6758
-4.5 | -0.2016 | 0.00819 | -0.0405 | -24.6154
-3.5 | -0.1359 | 0.00796 | -0.0296 | -17.0729
-3 | -0.1026 | 0.00789 | -0.0242 | -13.0038
-2.5 | -0.0709 | 0.00787 | -0.0184 | -9.0089
-2 | -0.0455 | 0.00789 | -0.0112 | -5.7668
-1.5 | -0.028 | 0.00788 | -0.0024 | -3.5533
-1 | -0.0027 | 0.00785 | 0.0048 | -0.34395
-0.5 | 0.0291 | 0.00787 | 0.0106 | 3.6976
0 | 0.063 | 0.00793 | 0.0159 | 7.9445
1 | 0.1355 | 0.00803 | 0.0255 | 16.8742
1.5 | 0.1711 | 0.00812 | 0.0303 | 21.0714
2 | 0.2099 | 0.00818 | 0.0345 | 25.6601
2.5 | 0.2472 | 0.00832 | 0.0389 | 29.7115
3 | 0.2868 | 0.00841 | 0.0428 | 34.1023
3.5 | 0.3257 | 0.00857 | 0.0468 | 38.0047
4 | 0.3658 | 0.00872 | 0.0505 | 41.9495
4.5 | 0.4059 | 0.00893 | 0.0541 | 45.4535
5 | 0.4475 | 0.00914 | 0.0573 | 48.9606
5.5 | 0.4901 | 0.00937 | 0.0603 | 52.3052
6 | 0.5356 | 0.00966 | 0.0625 | 55.4451
6.5 | 0.5882 | 0.00997 | 0.0632 | 58.997
7 | 0.655 | 0.01037 | 0.0608 | 63.163
7.5 | 0.7245 | 0.0108 | 0.0579 | 67.0833
8 | 0.7826 | 0.01132 | 0.0572 | 69.1343
8.5 | 0.8453 | 0.01195 | 0.0555 | 70.7364
9 | 0.9089 | 0.0127 | 0.0535 | 71.5669
9.5 | 0.9648 | 0.0137 | 0.0526 | 70.4234
10 | 1.0139 | 0.01468 | 0.0531 | 69.0668
10.5 | 1.065 | 0.01598 | 0.0525 | 66.6458
11 | 1.1207 | 0.01724 | 0.0511 | 65.0058
11.5 | 1.1691 | 0.01876 | 0.0505 | 62.3188
12 | 1.2068 | 0.02069 | 0.0512 | 58.3277
12.5 | 1.2585 | 0.02244 | 0.0493 | 56.0829
13 | 1.3023 | 0.02473 | 0.0478 | 52.6607
13.5 | 1.3431 | 0.0273 | 0.0462 | 49.1978
14 | 1.3792 | 0.03003 | 0.0451 | 45.9274
14.5 | 1.3779 | 0.03337 | 0.0491 | 41.2916
15 | 1.3829 | 0.03663 | 0.0521 | 37.7532
15.5 | 1.3777 | 0.04091 | 0.0548 | 33.6764
16 | 1.3775 | 0.04513 | 0.0567 | 30.5229
16.5 | 1.3648 | 0.0506 | 0.0582 | 26.9723
17 | 1.3611 | 0.05552 | 0.0592 | 24.5155
17.5 | 1.3392 | 0.06232 | 0.0596 | 21.4891
18 | 1.3282 | 0.0683 | 0.0596 | 19.4466
18.5 | 1.3015 | 0.07612 | 0.0588 | 17.098
19 | 1.2845 | 0.08315 | 0.0578 | 15.448
19.5 | 1.2622 | 0.09097 | 0.0562 | 13.8749
20 | 1.2426 | 0.09867 | 0.0542 | 12.5935

## 55. Re 2M Mach 0.50 (1)
BIGFOIL.COM POLAR EXPORT
NACA24024
NACA24024 |  |  |  | Cl Max: | 1.543 | at alpha= | 11.5 | deg
JavaFoil+Calcfoil stall+Eppler ext transition |  |  |  | L/D Max: | 74.533 | at alpha= | 6 | deg
Re: | 2000000 |  |  | Cd Min: | 0.00958 | at alpha= | -2.5 | deg
Mach: | 0.5 |  |  | Cl=0 at alpha= | -1.5267 | deg
|  |  |  | @ Cl=0.1, Cd= | 0.0096868
|  |  |  | @ Cl=0.4, Cd= | 0.010193
|  |  |  | @ Cl=0.6, Cd= | 0.010308
alpha (deg) | Cl | Cd | Cm | Cl/Cd
-17 | -0.907 | 0.1525 | 0.007 | -5.948
-16.5 | -0.877 | 0.14827 | 0.006 | -5.917
-16 | -0.848 | 0.14127 | 0.006 | -6
-15.5 | -0.818 | 0.13692 | 0.005 | -5.974
-15 | -0.788 | 0.12898 | 0.005 | -6.112
-14.5 | -0.759 | 0.12348 | 0.004 | -6.143
-14 | -0.747 | 0.10949 | 0.005 | -6.824
-13.5 | -1.101 | 0.06202 | 0.006 | -17.746
-13 | -1.205 | 0.04769 | 0.005 | -25.266
-12.5 | -1.241 | 0.03964 | 0.005 | -31.306
-12 | -1.247 | 0.03387 | 0.004 | -36.8
-11.5 | -1.234 | 0.02962 | 0.003 | -41.655
-11 | -1.209 | 0.02615 | 0.003 | -46.236
-10.5 | -1.175 | 0.02348 | 0.002 | -50.056
-10 | -1.133 | 0.02129 | 0.002 | -53.225
-9.5 | -1.085 | 0.01949 | 0.001 | -55.694
-9 | -1.033 | 0.01796 | 0 | -57.528
-8.5 | -0.976 | 0.01665 | -0.001 | -58.629
-8 | -0.916 | 0.01555 | -0.001 | -58.921
-7.5 | -0.854 | 0.01438 | -0.002 | -59.387
-7 | -0.789 | 0.01351 | -0.003 | -58.375
-6.5 | -0.722 | 0.01277 | -0.003 | -56.528
-6 | -0.653 | 0.0121 | -0.004 | -54.003
-5.5 | -0.583 | 0.01125 | -0.005 | -51.885
-5 | -0.512 | 0.01132 | -0.006 | -45.273
-4.5 | -0.441 | 0.0108 | -0.006 | -40.793
-4 | -0.368 | 0.01027 | -0.007 | -35.824
-3.5 | -0.294 | 0.00984 | -0.008 | -29.938
-3 | -0.22 | 0.00964 | -0.009 | -22.867
-2.5 | -0.146 | 0.00958 | -0.009 | -15.23
-2 | -0.071 | 0.0096 | -0.01 | -7.418
-1.5 | 0.004 | 0.00964 | -0.011 | 0.396
-1 | 0.079 | 0.00967 | -0.011 | 8.154
-0.5 | 0.154 | 0.00973 | -0.012 | 15.807
0 | 0.228 | 0.00983 | -0.013 | 23.164
0.5 | 0.302 | 0.00996 | -0.014 | 30.308
1 | 0.376 | 0.01013 | -0.014 | 37.087
1.5 | 0.449 | 0.01032 | -0.015 | 43.496
2 | 0.522 | 0.00997 | -0.016 | 52.337
2.5 | 0.594 | 0.01026 | -0.016 | 57.898
3 | 0.666 | 0.01083 | -0.017 | 61.446
3.5 | 0.736 | 0.01122 | -0.018 | 65.595
4 | 0.806 | 0.01165 | -0.018 | 69.178
4.5 | 0.875 | 0.01218 | -0.019 | 71.821
5 | 0.943 | 0.01295 | -0.02 | 72.77
5.5 | 1.009 | 0.01363 | -0.02 | 74.043
6 | 1.073 | 0.0144 | -0.021 | 74.533
6.5 | 1.136 | 0.01528 | -0.022 | 74.335
7 | 1.196 | 0.01635 | -0.022 | 73.189
7.5 | 1.254 | 0.01759 | -0.023 | 71.263
8 | 1.308 | 0.0192 | -0.023 | 68.137
8.5 | 1.359 | 0.02098 | -0.024 | 64.793
9 | 1.405 | 0.02309 | -0.024 | 60.877
9.5 | 1.447 | 0.02562 | -0.025 | 56.487
10 | 1.483 | 0.02873 | -0.025 | 51.602
10.5 | 1.512 | 0.03251 | -0.025 | 46.496
11 | 1.533 | 0.0371 | -0.025 | 41.31
11.5 | 1.543 | 0.04266 | -0.026 | 36.178
12 | 1.542 | 0.04942 | -0.026 | 31.191
12.5 | 1.521 | 0.05798 | -0.026 | 26.227
13 | 1.469 | 0.06896 | -0.026 | 21.302
13.5 | 1.346 | 0.08512 | -0.025 | 15.814
14 | 0.963 | 0.11275 | -0.025 | 8.544
14.5 | 0.984 | 0.12261 | -0.024 | 8.022
15 | 0.972 | 0.1372 | -0.019 | 7.087
15.5 | 1.003 | 0.14225 | -0.02 | 7.053
16 | 1.034 | 0.14714 | -0.021 | 7.029
16.5 | 1.065 | 0.15586 | -0.021 | 6.833

## 56. Re 2M Mach 0.50 (2)
BIGFOIL.COM POLAR EXPORT
NACA24024
NACA24024 |  |  |  | Cl Max: | 1.1332 | at alpha= | 13 | deg
XFOIL ncrit=9 |  |  |  | L/D Max: | 46.1424 | at alpha= | 7 | deg
Re: | 2000000 |  |  | Cd Min: | 0.14216 | at alpha= | -20 | deg
Mach: | 0.5 |  |  | Cl=0 at alpha= | -0.45522 | deg
|  |  |  | @ Cl=0.1, Cd= | 0.00917
|  |  |  | @ Cl=0.4, Cd= | 0.011152
|  |  |  | @ Cl=0.6, Cd= | 0.013584
alpha (deg) | Cl | Cd | Cm | Cl/Cd
-20 | -0.8196 | 0.14216 | -0.0602 | -5.7653
-19.5 | -0.8324 | 0.13365 | -0.064 | -6.2282
-19 | -0.8454 | 0.12541 | -0.0673 | -6.7411
-18.5 | -0.8655 | 0.11666 | -0.0707 | -7.419
-18 | -0.8848 | 0.10835 | -0.0734 | -8.1661
-17.5 | -0.9022 | 0.10052 | -0.0754 | -8.9753
-17 | -0.9233 | 0.09269 | -0.077 | -9.9612
-16.5 | -0.9309 | 0.08346 | -0.0827 | -11.1538
-16 | -0.9281 | 0.07538 | -0.0877 | -12.3123
-15.5 | -0.9279 | 0.0674 | -0.0922 | -13.7671
-15 | -0.921 | 0.06015 | -0.0963 | -15.3117
-14.5 | -0.9052 | 0.05369 | -0.1001 | -16.8598
-14 | -0.9 | 0.04754 | -0.1012 | -18.9314
-13.5 | -0.879 | 0.04215 | -0.1033 | -20.8541
-13 | -0.851 | 0.03705 | -0.1058 | -22.969
-12.5 | -0.8252 | 0.03296 | -0.1057 | -25.0364
-12 | -0.787 | 0.02886 | -0.1075 | -27.2696
-11.5 | -0.7307 | 0.02536 | -0.1111 | -28.8131
-11 | -0.6825 | 0.02283 | -0.1116 | -29.8949
-10.5 | -0.6466 | 0.02058 | -0.1098 | -31.4189
-10 | -0.606 | 0.0187 | -0.108 | -32.4064
-9.5 | -0.5581 | 0.01708 | -0.1068 | -32.6756
-9 | -0.4973 | 0.01564 | -0.1078 | -31.7967
-8.5 | -0.4488 | 0.01446 | -0.1059 | -31.0373
-8 | -0.4055 | 0.01348 | -0.1025 | -30.0816
-7.5 | -0.3665 | 0.01263 | -0.0981 | -29.0182
-7 | -0.33 | 0.01191 | -0.0928 | -27.7078
-6.5 | -0.2952 | 0.0113 | -0.087 | -26.1239
-6 | -0.2607 | 0.0108 | -0.0808 | -24.1389
-5.5 | -0.2308 | 0.01031 | -0.0737 | -22.386
-5 | -0.202 | 0.00989 | -0.0661 | -20.4247
-4.5 | -0.1742 | 0.00955 | -0.0582 | -18.2408
-4 | -0.1458 | 0.00928 | -0.0502 | -15.7112
-3.5 | -0.1152 | 0.00911 | -0.0425 | -12.6454
-3 | -0.0863 | 0.00898 | -0.0343 | -9.6102
-2.5 | -0.0611 | 0.0089 | -0.0253 | -6.8652
-2 | -0.0555 | 0.00885 | -0.0124 | -6.2712
-1.5 | -0.0392 | 0.00883 | -0.0015 | -4.4394
-0.5 | -0.003 | 0.00894 | 0.0193 | -0.33557
0 | 0.0305 | 0.00897 | 0.0267 | 3.4002
0.5 | 0.0648 | 0.00908 | 0.0337 | 7.1366
1 | 0.1039 | 0.00918 | 0.0398 | 11.3181
1.5 | 0.1416 | 0.00936 | 0.046 | 15.1282
2 | 0.1832 | 0.00951 | 0.0515 | 19.2639
2.5 | 0.2223 | 0.00978 | 0.0573 | 22.7301
3 | 0.2666 | 0.00999 | 0.0621 | 26.6867
3.5 | 0.3059 | 0.01037 | 0.0675 | 29.4986
4 | 0.3529 | 0.01067 | 0.0716 | 33.074
5 | 0.4457 | 0.01162 | 0.0793 | 38.3563
5.5 | 0.4938 | 0.0123 | 0.0824 | 40.1463
6 | 0.5535 | 0.0129 | 0.0835 | 42.907
6.5 | 0.6194 | 0.01387 | 0.0826 | 44.6575
7 | 0.6806 | 0.01475 | 0.083 | 46.1424
7.5 | 0.7309 | 0.01599 | 0.0846 | 45.7098
8 | 0.7853 | 0.01726 | 0.0856 | 45.4983
8.5 | 0.8454 | 0.01906 | 0.0847 | 44.3547
9 | 0.9066 | 0.02137 | 0.0829 | 42.424
9.5 | 0.9616 | 0.02392 | 0.0818 | 40.2007
10 | 0.9948 | 0.02708 | 0.0829 | 36.7356
10.5 | 1.0415 | 0.03042 | 0.0813 | 34.2373
11 | 1.0727 | 0.03456 | 0.0805 | 31.0388
11.5 | 1.0898 | 0.03924 | 0.0808 | 27.7727
12 | 1.1164 | 0.04434 | 0.0783 | 25.1782
12.5 | 1.1223 | 0.0509 | 0.0758 | 22.0491
13 | 1.1332 | 0.05722 | 0.073 | 19.8043
13.5 | 1.1323 | 0.06471 | 0.0696 | 17.4981
14 | 1.1132 | 0.072 | 0.0689 | 15.4611
14.5 | 1.0912 | 0.07895 | 0.0692 | 13.8214
15 | 1.0685 | 0.08623 | 0.0688 | 12.3913
15.5 | 1.0496 | 0.09351 | 0.068 | 11.2245
16 | 1.0269 | 0.10142 | 0.0664 | 10.1252
16.5 | 1.0171 | 0.10839 | 0.065 | 9.3837
17 | 0.9979 | 0.11647 | 0.0626 | 8.5679
17.5 | 0.9929 | 0.12335 | 0.0606 | 8.0495
18 | 0.9823 | 0.13097 | 0.0579 | 7.5002

## 57. Re 3M Mach 0.00 (1)
BIGFOIL.COM POLAR EXPORT
NACA24024
NACA24024 |  |  |  | Cl Max: | 2.073 | at alpha= | 20 | deg
JavaFoil+Calcfoil stall+Eppler ext transition |  |  |  | L/D Max: | 99.141 | at alpha= | 8.5 | deg
Re: | 3000000 |  |  | Cd Min: | 0.00699 | at alpha= | -2.5 | deg
Mach: | 0 |  |  | Cl=0 at alpha= | -1.5231 | deg
|  |  |  | @ Cl=0.1, Cd= | 0.0070448
|  |  |  | @ Cl=0.4, Cd= | 0.0084142
|  |  |  | @ Cl=0.6, Cd= | 0.0091005
alpha (deg) | Cl | Cd | Cm | Cl/Cd
-20 | -1.798 | 0.0506 | 0.012 | -35.534
-19.5 | -1.782 | 0.04654 | 0.012 | -38.284
-19 | -1.763 | 0.04289 | 0.011 | -41.111
-18.5 | -1.743 | 0.03947 | 0.011 | -44.149
-18 | -1.72 | 0.03631 | 0.01 | -47.363
-17.5 | -1.694 | 0.03342 | 0.01 | -50.694
-17 | -1.666 | 0.03087 | 0.009 | -53.974
-16.5 | -1.636 | 0.02852 | 0.009 | -57.351
-16 | -1.604 | 0.02641 | 0.008 | -60.719
-15.5 | -1.569 | 0.02455 | 0.008 | -63.908
-15 | -1.532 | 0.02287 | 0.007 | -67.004
-14.5 | -1.493 | 0.02136 | 0.007 | -69.902
-14 | -1.452 | 0.01989 | 0.006 | -72.967
-13.5 | -1.408 | 0.01872 | 0.006 | -75.232
-13 | -1.363 | 0.01766 | 0.005 | -77.185
-12.5 | -1.316 | 0.01671 | 0.004 | -78.729
-12 | -1.267 | 0.01585 | 0.004 | -79.894
-11.5 | -1.216 | 0.01509 | 0.003 | -80.537
-11 | -1.163 | 0.01442 | 0.003 | -80.7
-10.5 | -1.11 | 0.01379 | 0.002 | -80.447
-10 | -1.054 | 0.01324 | 0.001 | -79.646
-9.5 | -0.998 | 0.01272 | 0.001 | -78.447
-9 | -0.94 | 0.01225 | 0 | -76.741
-8.5 | -0.882 | 0.01182 | -0.001 | -74.609
-8 | -0.822 | 0.01117 | -0.001 | -73.582
-7.5 | -0.762 | 0.01081 | -0.002 | -70.468
-7 | -0.7 | 0.01049 | -0.002 | -66.8
-6.5 | -0.639 | 0.01016 | -0.003 | -62.857
-6 | -0.576 | 0.00986 | -0.004 | -58.428
-5.5 | -0.513 | 0.00958 | -0.004 | -53.542
-5 | -0.45 | 0.00904 | -0.005 | -49.751
-4.5 | -0.386 | 0.00876 | -0.006 | -44.062
-4 | -0.322 | 0.00845 | -0.006 | -38.049
-3.5 | -0.257 | 0.00822 | -0.007 | -31.268
-3 | -0.192 | 0.00776 | -0.007 | -24.761
-2.5 | -0.127 | 0.00699 | -0.008 | -18.186
-2 | -0.062 | 0.00705 | -0.009 | -8.798
-1.5 | 0.003 | 0.00737 | -0.009 | 0.451
-1 | 0.069 | 0.00704 | -0.01 | 9.745
-0.5 | 0.134 | 0.00705 | -0.011 | 18.993
0 | 0.199 | 0.00788 | -0.011 | 25.208
0.5 | 0.264 | 0.00825 | -0.012 | 31.973
1 | 0.328 | 0.00832 | -0.012 | 39.448
1.5 | 0.393 | 0.0084 | -0.013 | 46.745
2 | 0.457 | 0.00853 | -0.014 | 53.594
2.5 | 0.521 | 0.00893 | -0.014 | 58.359
3 | 0.585 | 0.00906 | -0.015 | 64.558
3.5 | 0.648 | 0.00923 | -0.016 | 70.257
4 | 0.711 | 0.0094 | -0.016 | 75.688
4.5 | 0.774 | 0.00961 | -0.017 | 80.482
5 | 0.836 | 0.00984 | -0.017 | 84.956
5.5 | 0.898 | 0.01034 | -0.018 | 86.843
6 | 0.959 | 0.01061 | -0.018 | 90.362
6.5 | 1.019 | 0.01091 | -0.019 | 93.411
7 | 1.079 | 0.01128 | -0.02 | 95.607
7.5 | 1.137 | 0.01166 | -0.02 | 97.51
8 | 1.195 | 0.01213 | -0.021 | 98.577
8.5 | 1.252 | 0.01263 | -0.021 | 99.141
9 | 1.308 | 0.01336 | -0.022 | 97.925
9.5 | 1.362 | 0.01399 | -0.022 | 97.418
10 | 1.416 | 0.01468 | -0.023 | 96.419
10.5 | 1.467 | 0.01547 | -0.023 | 94.84
11 | 1.517 | 0.01641 | -0.024 | 92.477
11.5 | 1.565 | 0.01742 | -0.024 | 89.841
12 | 1.612 | 0.01858 | -0.024 | 86.732
12.5 | 1.656 | 0.0199 | -0.025 | 83.244
13 | 1.699 | 0.02138 | -0.025 | 79.443
13.5 | 1.739 | 0.02308 | -0.026 | 75.344
14 | 1.777 | 0.02495 | -0.026 | 71.223
14.5 | 1.814 | 0.02704 | -0.026 | 67.066
15 | 1.848 | 0.02938 | -0.027 | 62.88
15.5 | 1.879 | 0.03196 | -0.027 | 58.795
16 | 1.909 | 0.03477 | -0.027 | 54.915
16.5 | 1.937 | 0.03784 | -0.027 | 51.197
17 | 1.963 | 0.04117 | -0.028 | 47.667
17.5 | 1.986 | 0.04472 | -0.028 | 44.409
18 | 2.007 | 0.04855 | -0.028 | 41.348
18.5 | 2.027 | 0.05251 | -0.028 | 38.607
19 | 2.045 | 0.05678 | -0.029 | 36.012
19.5 | 2.06 | 0.06129 | -0.029 | 33.607
20 | 2.073 | 0.06599 | -0.029 | 31.407

## 58. Re 3M Mach 0.00 (2)
BIGFOIL.COM POLAR EXPORT
NACA24024
NACA24024 |  |  |  | Cl Max: | 1.0638 | at alpha= | 10.5 | deg
XFOIL ncrit=9 |  |  |  | L/D Max: | 88.25 | at alpha= | 9.5 | deg
Re: | 3000000 |  |  | Cd Min: | 0.0458 | at alpha= | -20 | deg
Mach: | 0 |  |  | Cl=0 at alpha= | -1.2312 | deg
|  |  |  | @ Cl=0.1, Cd= | 0.0071877
|  |  |  | @ Cl=0.4, Cd= | 0.0077852
|  |  |  | @ Cl=0.6, Cd= | 0.0086093
alpha (deg) | Cl | Cd | Cm | Cl/Cd
-20 | -1.3823 | 0.0458 | -0.0636 | -30.1812
-19.5 | -1.3782 | 0.042 | -0.0624 | -32.8143
-19 | -1.3741 | 0.03836 | -0.0608 | -35.8212
-18.5 | -1.3672 | 0.03522 | -0.0588 | -38.8189
-18 | -1.3571 | 0.03254 | -0.0563 | -41.7056
-17.5 | -1.3241 | 0.0296 | -0.0584 | -44.7331
-17 | -1.2863 | 0.0272 | -0.0602 | -47.2904
-16.5 | -1.2453 | 0.02515 | -0.0619 | -49.5149
-16 | -1.205 | 0.02303 | -0.0636 | -52.3231
-15.5 | -1.1581 | 0.02142 | -0.0655 | -54.0663
-15 | -1.1266 | 0.01957 | -0.0645 | -57.5677
-14.5 | -1.0836 | 0.01819 | -0.0649 | -59.5712
-14 | -1.0381 | 0.0168 | -0.0657 | -61.7917
-13.5 | -0.9861 | 0.01561 | -0.0673 | -63.171
-13 | -0.9471 | 0.01445 | -0.0663 | -65.5433
-12.5 | -0.8924 | 0.01354 | -0.0678 | -65.9084
-12 | -0.8439 | 0.0128 | -0.068 | -65.9297
-11.5 | -0.7989 | 0.01212 | -0.0673 | -65.9158
-11 | -0.7528 | 0.01156 | -0.0667 | -65.1211
-10.5 | -0.7012 | 0.0111 | -0.0669 | -63.1712
-10 | -0.6338 | 0.01062 | -0.0704 | -59.6798
-9.5 | -0.5723 | 0.01019 | -0.0726 | -56.1629
-9 | -0.5234 | 0.00982 | -0.072 | -53.2994
-8.5 | -0.4826 | 0.00946 | -0.0696 | -51.0148
-8 | -0.4435 | 0.00915 | -0.0667 | -48.4699
-7.5 | -0.4082 | 0.00885 | -0.0629 | -46.1243
-7 | -0.372 | 0.0086 | -0.0591 | -43.2558
-6.5 | -0.3385 | 0.00836 | -0.0548 | -40.4904
-6 | -0.3052 | 0.00812 | -0.0503 | -37.5862
-5.5 | -0.2735 | 0.00789 | -0.0454 | -34.6641
-5 | -0.2416 | 0.00768 | -0.0404 | -31.4583
-4.5 | -0.209 | 0.00751 | -0.0356 | -27.8296
-4 | -0.178 | 0.00736 | -0.0303 | -24.1848
-3.5 | -0.1434 | 0.00725 | -0.0257 | -19.7793
-3 | -0.1106 | 0.00719 | -0.0207 | -15.3825
-2.5 | -0.0817 | 0.00721 | -0.0147 | -11.3315
-1.5 | -0.0172 | 0.00719 | -0.0043 | -2.3922
-1 | 0.0148 | 0.00716 | 0.0009 | 2.067
-0.5 | 0.0418 | 0.00716 | 0.0073 | 5.838
0 | 0.0777 | 0.00717 | 0.0117 | 10.8368
0.5 | 0.1155 | 0.0072 | 0.0157 | 16.0417
1 | 0.151 | 0.00726 | 0.0201 | 20.7989
1.5 | 0.1894 | 0.00728 | 0.024 | 26.0165
2 | 0.2268 | 0.00737 | 0.0279 | 30.7734
2.5 | 0.2666 | 0.00741 | 0.0314 | 35.9784
3 | 0.3043 | 0.00753 | 0.0352 | 40.4117
3.5 | 0.346 | 0.0076 | 0.0382 | 45.5263
4 | 0.3845 | 0.00774 | 0.0418 | 49.677
4.5 | 0.4257 | 0.00786 | 0.0447 | 54.1603
5 | 0.4677 | 0.00802 | 0.0475 | 58.3167
5.5 | 0.5095 | 0.00821 | 0.0501 | 62.0585
6 | 0.5558 | 0.00838 | 0.0518 | 66.3246
6.5 | 0.604 | 0.00863 | 0.0529 | 69.9884
7 | 0.6619 | 0.00885 | 0.052 | 74.791
7.5 | 0.7366 | 0.0092 | 0.0474 | 80.0652
8 | 0.7954 | 0.00951 | 0.0462 | 83.6383
8.5 | 0.8482 | 0.00988 | 0.046 | 85.8502
9 | 0.9003 | 0.01031 | 0.0459 | 87.323
9.5 | 0.9531 | 0.0108 | 0.0456 | 88.25
10 | 1.0055 | 0.01148 | 0.045 | 87.5871
10.5 | 1.0638 | 0.01218 | 0.0433 | 87.3399

## 59. Re 3M Mach 0.10 (1)
BIGFOIL.COM POLAR EXPORT
NACA24024
NACA24024 |  |  |  | Cl Max: | 2.06 | at alpha= | 20 | deg
JavaFoil+Calcfoil stall+Eppler ext transition |  |  |  | L/D Max: | 98.226 | at alpha= | 9 | deg
Re: | 3000000 |  |  | Cd Min: | 0.00703 | at alpha= | -2.5 | deg
Mach: | 0.1 |  |  | Cl=0 at alpha= | -1.5231 | deg
|  |  |  | @ Cl=0.1, Cd= | 0.0074358
|  |  |  | @ Cl=0.4, Cd= | 0.0084502
|  |  |  | @ Cl=0.6, Cd= | 0.0091386
alpha (deg) | Cl | Cd | Cm | Cl/Cd
-20 | -1.785 | 0.05273 | 0.012 | -33.855
-19.5 | -1.771 | 0.04843 | 0.012 | -36.564
-19 | -1.754 | 0.04458 | 0.011 | -39.346
-18.5 | -1.735 | 0.04097 | 0.011 | -42.349
-18 | -1.714 | 0.03763 | 0.01 | -45.545
-17.5 | -1.689 | 0.03455 | 0.01 | -48.895
-17 | -1.663 | 0.03186 | 0.009 | -52.189
-16.5 | -1.634 | 0.02938 | 0.009 | -55.599
-16 | -1.602 | 0.02715 | 0.008 | -59.013
-15.5 | -1.569 | 0.0252 | 0.008 | -62.256
-15 | -1.533 | 0.02342 | 0.007 | -65.45
-14.5 | -1.494 | 0.02173 | 0.007 | -68.777
-14 | -1.454 | 0.0203 | 0.006 | -71.603
-13.5 | -1.411 | 0.01907 | 0.006 | -73.979
-13 | -1.366 | 0.01796 | 0.005 | -76.045
-12.5 | -1.319 | 0.01697 | 0.004 | -77.702
-12 | -1.27 | 0.01609 | 0.004 | -78.945
-11.5 | -1.219 | 0.01529 | 0.003 | -79.753
-11 | -1.167 | 0.01458 | 0.003 | -80.05
-10.5 | -1.114 | 0.01397 | 0.002 | -79.727
-10 | -1.058 | 0.01337 | 0.001 | -79.165
-9.5 | -1.002 | 0.01283 | 0.001 | -78.06
-9 | -0.944 | 0.01239 | 0 | -76.22
-8.5 | -0.885 | 0.01169 | -0.001 | -75.742
-8 | -0.826 | 0.01127 | -0.001 | -73.23
-7.5 | -0.765 | 0.0109 | -0.002 | -70.21
-7 | -0.704 | 0.01054 | -0.002 | -66.759
-6.5 | -0.642 | 0.01024 | -0.003 | -62.665
-6 | -0.579 | 0.00993 | -0.004 | -58.268
-5.5 | -0.516 | 0.00937 | -0.004 | -55.042
-5 | -0.452 | 0.00908 | -0.005 | -49.738
-4.5 | -0.388 | 0.00881 | -0.006 | -43.986
-4 | -0.323 | 0.00849 | -0.006 | -38.065
-3.5 | -0.258 | 0.00827 | -0.007 | -31.243
-3 | -0.193 | 0.00781 | -0.008 | -24.744
-2.5 | -0.128 | 0.00703 | -0.008 | -18.18
-2 | -0.062 | 0.00705 | -0.009 | -8.835
-1.5 | 0.003 | 0.00707 | -0.009 | 0.472
-1 | 0.069 | 0.00706 | -0.01 | 9.763
-0.5 | 0.135 | 0.00786 | -0.011 | 17.108
0 | 0.2 | 0.00793 | -0.011 | 25.194
0.5 | 0.265 | 0.00829 | -0.012 | 31.948
1 | 0.33 | 0.00836 | -0.013 | 39.451
1.5 | 0.395 | 0.00844 | -0.013 | 46.77
2 | 0.459 | 0.00857 | -0.014 | 53.609
2.5 | 0.524 | 0.00897 | -0.014 | 58.35
3 | 0.588 | 0.00911 | -0.015 | 64.514
3.5 | 0.651 | 0.00926 | -0.016 | 70.345
4 | 0.714 | 0.00946 | -0.016 | 75.528
4.5 | 0.777 | 0.00966 | -0.017 | 80.464
5 | 0.84 | 0.00991 | -0.017 | 84.735
5.5 | 0.902 | 0.01019 | -0.018 | 88.463
6 | 0.963 | 0.01067 | -0.019 | 90.208
6.5 | 1.023 | 0.01104 | -0.019 | 92.72
7 | 1.083 | 0.01137 | -0.02 | 95.291
7.5 | 1.142 | 0.0118 | -0.02 | 96.816
8 | 1.2 | 0.01224 | -0.021 | 98.017
8.5 | 1.254 | 0.01374 | -0.021 | 91.284
9 | 1.313 | 0.01336 | -0.022 | 98.226
9.5 | 1.367 | 0.01417 | -0.022 | 96.505
10 | 1.42 | 0.01492 | -0.023 | 95.182
10.5 | 1.472 | 0.01575 | -0.023 | 93.458
11 | 1.522 | 0.01669 | -0.024 | 91.177
11.5 | 1.57 | 0.01775 | -0.024 | 88.433
12 | 1.616 | 0.01896 | -0.025 | 85.215
12.5 | 1.66 | 0.02035 | -0.025 | 81.551
13 | 1.702 | 0.02189 | -0.025 | 77.741
13.5 | 1.741 | 0.02368 | -0.026 | 73.547
14 | 1.779 | 0.02563 | -0.026 | 69.398
14.5 | 1.814 | 0.02786 | -0.026 | 65.115
15 | 1.848 | 0.03026 | -0.027 | 61.054
15.5 | 1.879 | 0.03298 | -0.027 | 56.952
16 | 1.907 | 0.036 | -0.027 | 52.978
16.5 | 1.934 | 0.03911 | -0.028 | 49.456
17 | 1.959 | 0.04262 | -0.028 | 45.96
17.5 | 1.981 | 0.04635 | -0.028 | 42.732
18 | 2.001 | 0.05025 | -0.028 | 39.817
18.5 | 2.019 | 0.05444 | -0.028 | 37.089
19 | 2.035 | 0.0589 | -0.029 | 34.551
19.5 | 2.048 | 0.06359 | -0.029 | 32.21
20 | 2.06 | 0.06843 | -0.029 | 30.099

## 60. Re 3M Mach 0.10 (2)
BIGFOIL.COM POLAR EXPORT
NACA24024
NACA24024 |  |  |  | Cl Max: | 1.4901 | at alpha= | 17.5 | deg
XFOIL ncrit=9 |  |  |  | L/D Max: | 87.083 | at alpha= | 9.5 | deg
Re: | 3000000 |  |  | Cd Min: | 0.06978 | at alpha= | 20 | deg
Mach: | 0.1 |  |  | Cl=0 at alpha= | -1.2016 | deg
|  |  |  | @ Cl=0.1, Cd= | 0.0072286
|  |  |  | @ Cl=0.4, Cd= | 0.0078419
|  |  |  | @ Cl=0.6, Cd= | 0.0086775
alpha (deg) | Cl | Cd | Cm | Cl/Cd
-13 | -0.9482 | 0.0148 | -0.0678 | -64.0676
-12.5 | -0.8932 | 0.01383 | -0.0694 | -64.5842
-12 | -0.8445 | 0.01303 | -0.0695 | -64.812
-11.5 | -0.8 | 0.01231 | -0.0687 | -64.9878
-11 | -0.7532 | 0.01176 | -0.0681 | -64.0476
-10.5 | -0.7024 | 0.01127 | -0.0681 | -62.3248
-10 | -0.6384 | 0.01078 | -0.0708 | -59.2208
-9.5 | -0.5739 | 0.0103 | -0.0735 | -55.7184
-9 | -0.5244 | 0.00992 | -0.073 | -52.8629
-8.5 | -0.4828 | 0.00954 | -0.0707 | -50.608
-8 | -0.4436 | 0.00921 | -0.0677 | -48.165
-7.5 | -0.4077 | 0.00892 | -0.064 | -45.7063
-7 | -0.3717 | 0.00865 | -0.0601 | -42.9711
-6.5 | -0.3376 | 0.00841 | -0.0558 | -40.1427
-6 | -0.304 | 0.00818 | -0.0513 | -37.1638
-5.5 | -0.2718 | 0.00795 | -0.0464 | -34.1887
-5 | -0.2408 | 0.00772 | -0.0412 | -31.1917
-4.5 | -0.2074 | 0.00756 | -0.0364 | -27.4339
-4 | -0.1769 | 0.00741 | -0.031 | -23.8731
-3.5 | -0.1427 | 0.0073 | -0.0262 | -19.5479
-3 | -0.1095 | 0.00723 | -0.0212 | -15.1452
-2.5 | -0.0793 | 0.00723 | -0.0155 | -10.9682
-2 | -0.0524 | 0.00724 | -0.009 | -7.2376
-1.5 | -0.0182 | 0.00722 | -0.0042 | -2.5208
-1 | 0.0123 | 0.00718 | 0.0015 | 1.7131
-0.5 | 0.0405 | 0.00719 | 0.0077 | 5.6328
0 | 0.0764 | 0.00721 | 0.0122 | 10.5964
0.5 | 0.1145 | 0.00724 | 0.0162 | 15.8149
1 | 0.1491 | 0.0073 | 0.0209 | 20.4247
1.5 | 0.1884 | 0.00732 | 0.0246 | 25.7377
2 | 0.2258 | 0.00741 | 0.0287 | 30.4723
2.5 | 0.2655 | 0.00745 | 0.0323 | 35.6376
3 | 0.3035 | 0.00758 | 0.0361 | 40.0396
3.5 | 0.3459 | 0.00765 | 0.039 | 45.2157
4 | 0.3838 | 0.0078 | 0.0428 | 49.2051
4.5 | 0.4263 | 0.00791 | 0.0456 | 53.8938
5 | 0.4675 | 0.00809 | 0.0485 | 57.7874
5.5 | 0.5106 | 0.00826 | 0.051 | 61.816
6 | 0.5572 | 0.00846 | 0.0527 | 65.8629
6.5 | 0.6064 | 0.00871 | 0.0537 | 69.6211
7 | 0.6651 | 0.00896 | 0.0527 | 74.2299
7.5 | 0.7403 | 0.00929 | 0.0481 | 79.6878
8 | 0.7979 | 0.00964 | 0.0472 | 82.7697
8.5 | 0.8505 | 0.01001 | 0.0472 | 84.965
9 | 0.9023 | 0.01047 | 0.0472 | 86.1796
9.5 | 0.9553 | 0.01097 | 0.0469 | 87.083
10 | 1.0085 | 0.01171 | 0.0462 | 86.123
10.5 | 1.0662 | 0.01243 | 0.0448 | 85.7763
11 | 1.1084 | 0.01339 | 0.0458 | 82.7782
11.5 | 1.1603 | 0.01439 | 0.0448 | 80.6324
12 | 1.2093 | 0.01546 | 0.0442 | 78.2212
13 | 1.2904 | 0.01818 | 0.0451 | 70.9791
13.5 | 1.3369 | 0.01971 | 0.0437 | 67.8285
14 | 1.3787 | 0.02153 | 0.0426 | 64.0362
14.5 | 1.4212 | 0.02337 | 0.0413 | 60.813
15 | 1.4571 | 0.02577 | 0.0401 | 56.5425
15.5 | 1.4769 | 0.02816 | 0.0417 | 52.4467
16 | 1.4823 | 0.031 | 0.0451 | 47.8161
16.5 | 1.4885 | 0.03408 | 0.0477 | 43.6766
17 | 1.489 | 0.03783 | 0.0499 | 39.3603
17.5 | 1.4901 | 0.04171 | 0.0518 | 35.7252
18 | 1.4857 | 0.04624 | 0.0532 | 32.1302
18.5 | 1.4802 | 0.05109 | 0.0542 | 28.9724
19 | 1.4673 | 0.05679 | 0.0548 | 25.8373
19.5 | 1.4607 | 0.06218 | 0.0549 | 23.4915
20 | 1.4341 | 0.06978 | 0.0543 | 20.5517

## 61. Re 3M Mach 0.25 (1)
BIGFOIL.COM POLAR EXPORT
NACA24024
NACA24024 |  |  |  | Cl Max: | 1.956 | at alpha= | 19 | deg
JavaFoil+Calcfoil stall+Eppler ext transition |  |  |  | L/D Max: | 94.054 | at alpha= | 8 | deg
Re: | 3000000 |  |  | Cd Min: | 0.00689 | at alpha= | -1.5 | deg
Mach: | 0.25 |  |  | Cl=0 at alpha= | -1.5224 | deg
|  |  |  | @ Cl=0.1, Cd= | 0.0078315
|  |  |  | @ Cl=0.4, Cd= | 0.008642
|  |  |  | @ Cl=0.6, Cd= | 0.0091118
alpha (deg) | Cl | Cd | Cm | Cl/Cd
-20 | -1.679 | 0.0679 | 0.012 | -24.727
-19.5 | -1.68 | 0.0618 | 0.012 | -27.178
-19 | -1.677 | 0.05613 | 0.011 | -29.877
-18.5 | -1.671 | 0.05098 | 0.011 | -32.775
-18 | -1.661 | 0.04654 | 0.01 | -35.681
-17.5 | -1.647 | 0.04235 | 0.01 | -38.877
-17 | -1.629 | 0.03846 | 0.009 | -42.37
-16.5 | -1.609 | 0.03501 | 0.009 | -45.966
-16 | -1.585 | 0.03202 | 0.008 | -49.509
-15.5 | -1.559 | 0.02933 | 0.008 | -53.138
-15 | -1.529 | 0.02691 | 0.007 | -56.813
-14.5 | -1.496 | 0.02484 | 0.007 | -60.215
-14 | -1.459 | 0.023 | 0.006 | -63.434
-13.5 | -1.42 | 0.02135 | 0.006 | -66.512
-13 | -1.378 | 0.01991 | 0.005 | -69.224
-12.5 | -1.334 | 0.01865 | 0.004 | -71.528
-12 | -1.287 | 0.01755 | 0.004 | -73.366
-11.5 | -1.238 | 0.01656 | 0.003 | -74.763
-11 | -1.187 | 0.01568 | 0.003 | -75.681
-10.5 | -1.134 | 0.01493 | 0.002 | -75.926
-10 | -1.079 | 0.01423 | 0.001 | -75.797
-9.5 | -1.022 | 0.01338 | 0.001 | -76.428
-9 | -0.964 | 0.01281 | 0 | -75.292
-8.5 | -0.905 | 0.01228 | -0.001 | -73.683
-8 | -0.845 | 0.0118 | -0.001 | -71.554
-7.5 | -0.783 | 0.01136 | -0.002 | -68.92
-7 | -0.721 | 0.01096 | -0.002 | -65.736
-6.5 | -0.657 | 0.0106 | -0.003 | -62.041
-6 | -0.593 | 0.01 | -0.004 | -59.338
-5.5 | -0.529 | 0.00969 | -0.004 | -54.561
-5 | -0.463 | 0.00937 | -0.005 | -49.431
-4.5 | -0.398 | 0.00907 | -0.006 | -43.844
-4 | -0.332 | 0.00848 | -0.006 | -39.118
-3.5 | -0.265 | 0.00817 | -0.007 | -32.44
-3 | -0.198 | 0.00799 | -0.008 | -24.821
-2.5 | -0.131 | 0.00794 | -0.008 | -16.518
-2 | -0.064 | 0.00761 | -0.009 | -8.404
-1.5 | 0.003 | 0.00689 | -0.01 | 0.497
-1 | 0.071 | 0.00768 | -0.01 | 9.218
-0.5 | 0.138 | 0.00803 | -0.011 | 17.208
0 | 0.205 | 0.00809 | -0.012 | 25.341
0.5 | 0.272 | 0.00818 | -0.012 | 33.259
1 | 0.339 | 0.0083 | -0.013 | 40.79
1.5 | 0.405 | 0.00867 | -0.014 | 46.723
2 | 0.471 | 0.00879 | -0.014 | 53.616
2.5 | 0.537 | 0.00894 | -0.015 | 60.038
3 | 0.603 | 0.00912 | -0.015 | 66.065
3.5 | 0.668 | 0.00956 | -0.016 | 69.863
4 | 0.732 | 0.00978 | -0.017 | 74.911
4.5 | 0.797 | 0.01002 | -0.017 | 79.53
5 | 0.86 | 0.0103 | -0.018 | 83.556
5.5 | 0.923 | 0.01061 | -0.018 | 87.026
6 | 0.986 | 0.01096 | -0.019 | 89.915
6.5 | 1.047 | 0.01154 | -0.02 | 90.701
7 | 1.108 | 0.01199 | -0.02 | 92.39
7.5 | 1.167 | 0.01246 | -0.021 | 93.67
8 | 1.225 | 0.01303 | -0.021 | 94.054
8.5 | 1.283 | 0.01365 | -0.022 | 93.948
9 | 1.338 | 0.01435 | -0.022 | 93.226
9.5 | 1.392 | 0.01515 | -0.023 | 91.875
10 | 1.445 | 0.01609 | -0.023 | 89.794
10.5 | 1.495 | 0.01713 | -0.024 | 87.247
11 | 1.543 | 0.01847 | -0.024 | 83.555
11.5 | 1.589 | 0.01983 | -0.025 | 80.142
12 | 1.633 | 0.02138 | -0.025 | 76.383
12.5 | 1.674 | 0.02316 | -0.025 | 72.291
13 | 1.713 | 0.02518 | -0.026 | 68.013
13.5 | 1.749 | 0.02745 | -0.026 | 63.688
14 | 1.782 | 0.03004 | -0.026 | 59.298
14.5 | 1.812 | 0.03288 | -0.027 | 55.109
15 | 1.84 | 0.03609 | -0.027 | 50.971
15.5 | 1.864 | 0.03954 | -0.027 | 47.152
16 | 1.886 | 0.04338 | -0.028 | 43.481
16.5 | 1.906 | 0.04747 | -0.028 | 40.155
17 | 1.922 | 0.0519 | -0.028 | 37.028
17.5 | 1.934 | 0.05664 | -0.028 | 34.153
18 | 1.945 | 0.06164 | -0.028 | 31.549
18.5 | 1.952 | 0.06701 | -0.029 | 29.125
19 | 1.956 | 0.07265 | -0.029 | 26.918
19.5 | 1.955 | 0.07867 | -0.029 | 24.855
20 | 1.952 | 0.08499 | -0.029 | 22.968

## 62. Re 3M Mach 0.25 (2)
BIGFOIL.COM POLAR EXPORT
NACA24024
NACA24024 |  |  |  | Cl Max: | 1.4411 | at alpha= | 15.5 | deg
XFOIL ncrit=9 |  |  |  | L/D Max: | 80.1579 | at alpha= | 9 | deg
Re: | 3000000 |  |  | Cd Min: | 0.09094 | at alpha= | 20 | deg
Mach: | 0.25 |  |  | Cl=0 at alpha= | -1.0044 | deg
|  |  |  | @ Cl=0.1, Cd= | 0.0074256
|  |  |  | @ Cl=0.4, Cd= | 0.0081443
|  |  |  | @ Cl=0.6, Cd= | 0.0090981
alpha (deg) | Cl | Cd | Cm | Cl/Cd
-20 | -1.2968 | 0.06307 | -0.0712 | -20.5613
-19.5 | -1.3037 | 0.0575 | -0.0711 | -22.673
-19 | -1.3062 | 0.05253 | -0.0705 | -24.8658
-18.5 | -1.3035 | 0.04822 | -0.0694 | -27.0324
-18 | -1.3073 | 0.04368 | -0.0677 | -29.929
-17.5 | -1.293 | 0.03959 | -0.068 | -32.6598
-17 | -1.2598 | 0.03607 | -0.0702 | -34.9265
-16.5 | -1.2308 | 0.03243 | -0.0719 | -37.9525
-16 | -1.1936 | 0.02947 | -0.0738 | -40.5022
-15.5 | -1.1543 | 0.02678 | -0.0754 | -43.1031
-15 | -1.1132 | 0.02436 | -0.0767 | -45.6979
-14.5 | -1.0818 | 0.02222 | -0.0754 | -48.6859
-14 | -1.0399 | 0.02021 | -0.0759 | -51.4547
-13.5 | -0.9908 | 0.01849 | -0.0771 | -53.5857
-13 | -0.9513 | 0.01698 | -0.076 | -56.0247
-12.5 | -0.897 | 0.01557 | -0.0775 | -57.6108
-12 | -0.8454 | 0.0145 | -0.0781 | -58.3034
-11.5 | -0.8005 | 0.01363 | -0.077 | -58.7307
-11 | -0.7563 | 0.01285 | -0.0757 | -58.856
-10.5 | -0.7082 | 0.01218 | -0.0749 | -58.1445
-10 | -0.6532 | 0.01157 | -0.0753 | -56.4564
-9.5 | -0.5808 | 0.01099 | -0.0792 | -52.848
-9 | -0.5277 | 0.01051 | -0.0789 | -50.2093
-8.5 | -0.4826 | 0.01008 | -0.077 | -47.877
-8 | -0.4409 | 0.0097 | -0.0741 | -45.4536
-7.5 | -0.404 | 0.00936 | -0.0702 | -43.1624
-7 | -0.3669 | 0.00906 | -0.0661 | -40.4967
-6.5 | -0.3334 | 0.00876 | -0.0613 | -38.0594
-6 | -0.2999 | 0.00848 | -0.0564 | -35.3656
-5.5 | -0.2667 | 0.00825 | -0.0513 | -32.3273
-5 | -0.2335 | 0.00801 | -0.0461 | -29.1511
-4.5 | -0.2028 | 0.00776 | -0.0403 | -26.134
-4 | -0.1696 | 0.00762 | -0.035 | -22.2572
-3.5 | -0.1376 | 0.00751 | -0.0293 | -18.3222
-3 | -0.1047 | 0.00745 | -0.0238 | -14.0537
-2.5 | -0.0734 | 0.00741 | -0.0179 | -9.9055
-2 | -0.0499 | 0.00737 | -0.0103 | -6.7707
-1.5 | -0.0228 | 0.00738 | -0.0035 | -3.0894
-1 | 0.0002 | 0.00738 | 0.0043 | 0.0271
0 | 0.0692 | 0.0074 | 0.0148 | 9.3514
0.5 | 0.1053 | 0.00743 | 0.0197 | 14.1723
1 | 0.1432 | 0.00747 | 0.0241 | 19.17
1.5 | 0.1826 | 0.00754 | 0.0283 | 24.2175
2 | 0.2212 | 0.00761 | 0.0325 | 29.067
2.5 | 0.2605 | 0.00772 | 0.0366 | 33.7435
3 | 0.3023 | 0.00781 | 0.0401 | 38.7068
3.5 | 0.3426 | 0.00795 | 0.0439 | 43.0943
4 | 0.3846 | 0.00809 | 0.0473 | 47.5402
4.5 | 0.4271 | 0.00824 | 0.0505 | 51.8325
5 | 0.4694 | 0.00847 | 0.0536 | 55.4191
5.5 | 0.5164 | 0.00864 | 0.0558 | 59.7685
6 | 0.5633 | 0.00895 | 0.0578 | 62.9385
6.5 | 0.6203 | 0.00918 | 0.0578 | 67.5708
7 | 0.6893 | 0.00958 | 0.055 | 71.952
7.5 | 0.7552 | 0.00993 | 0.053 | 76.0524
8 | 0.8105 | 0.01036 | 0.053 | 78.2336
8.5 | 0.8612 | 0.01085 | 0.0538 | 79.3733
9 | 0.9138 | 0.0114 | 0.0542 | 80.1579
9.5 | 0.9665 | 0.01215 | 0.0542 | 79.5473
10 | 1.0265 | 0.01296 | 0.0528 | 79.2052
10.5 | 1.0672 | 0.01411 | 0.0546 | 75.6343
11 | 1.1232 | 0.01524 | 0.0534 | 73.7008
11.5 | 1.1743 | 0.01654 | 0.0527 | 70.9976
12 | 1.2167 | 0.01817 | 0.053 | 66.962
12.5 | 1.2539 | 0.01983 | 0.0543 | 63.2325
13 | 1.2984 | 0.02184 | 0.0532 | 59.4505
13.5 | 1.3413 | 0.02402 | 0.052 | 55.841
14 | 1.3811 | 0.02647 | 0.0509 | 52.176
14.5 | 1.414 | 0.02951 | 0.0497 | 47.916
15 | 1.4406 | 0.03278 | 0.0492 | 43.9475
15.5 | 1.4411 | 0.03638 | 0.0523 | 39.6124
16 | 1.4393 | 0.04043 | 0.0548 | 35.5998
16.5 | 1.4366 | 0.04484 | 0.0568 | 32.0384
17 | 1.4275 | 0.05004 | 0.0582 | 28.5272
17.5 | 1.4175 | 0.05546 | 0.0592 | 25.559
18 | 1.4003 | 0.06179 | 0.0596 | 22.6622
18.5 | 1.3805 | 0.06852 | 0.0595 | 20.1474
19 | 1.3623 | 0.07541 | 0.059 | 18.0652
19.5 | 1.3319 | 0.08376 | 0.0576 | 15.9014
20 | 1.3153 | 0.09094 | 0.0561 | 14.4634

## 63. Re 3M Mach 0.50 (1)
BIGFOIL.COM POLAR EXPORT
NACA24024
NACA24024 |  |  |  | Cl Max: | 1.55 | at alpha= | 11.5 | deg
JavaFoil+Calcfoil stall+Eppler ext transition |  |  |  | L/D Max: | 79.052 | at alpha= | 6 | deg
Re: | 3000000 |  |  | Cd Min: | 0.00914 | at alpha= | -2 | deg
Mach: | 0.5 |  |  | Cl=0 at alpha= | -1.5267 | deg
|  |  |  | @ Cl=0.1, Cd= | 0.009184
|  |  |  | @ Cl=0.4, Cd= | 0.0094586
|  |  |  | @ Cl=0.6, Cd= | 0.0099625
alpha (deg) | Cl | Cd | Cm | Cl/Cd
-17 | -0.907 | 0.14322 | 0.007 | -6.336
-16.5 | -0.878 | 0.13926 | 0.006 | -6.302
-16 | -0.848 | 0.13112 | 0.006 | -6.466
-15.5 | -0.819 | 0.12897 | 0.005 | -6.347
-15 | -0.789 | 0.12335 | 0.005 | -6.399
-14.5 | -0.76 | 0.11572 | 0.004 | -6.567
-14 | -0.763 | 0.09422 | 0.005 | -8.097
-13.5 | -1.111 | 0.05545 | 0.006 | -20.039
-13 | -1.214 | 0.04295 | 0.005 | -28.271
-12.5 | -1.25 | 0.03584 | 0.005 | -34.866
-12 | -1.254 | 0.03077 | 0.004 | -40.763
-11.5 | -1.241 | 0.027 | 0.004 | -45.962
-11 | -1.215 | 0.02409 | 0.003 | -50.449
-10.5 | -1.18 | 0.02176 | 0.002 | -54.235
-10 | -1.138 | 0.01968 | 0.002 | -57.796
-9.5 | -1.089 | 0.0181 | 0.001 | -60.164
-9 | -1.036 | 0.01676 | 0 | -61.827
-8.5 | -0.979 | 0.01561 | -0.001 | -62.692
-8 | -0.919 | 0.01463 | -0.001 | -62.779
-7.5 | -0.856 | 0.01378 | -0.002 | -62.104
-7 | -0.79 | 0.0128 | -0.003 | -61.711
-6.5 | -0.723 | 0.01213 | -0.003 | -59.625
-6 | -0.654 | 0.01153 | -0.004 | -56.73
-5.5 | -0.584 | 0.011 | -0.005 | -53.12
-5 | -0.513 | 0.01027 | -0.006 | -49.945
-4.5 | -0.441 | 0.00982 | -0.006 | -44.876
-4 | -0.368 | 0.01009 | -0.007 | -36.474
-3.5 | -0.295 | 0.00972 | -0.008 | -30.303
-3 | -0.221 | 0.00938 | -0.009 | -23.514
-2.5 | -0.146 | 0.0092 | -0.009 | -15.878
-2 | -0.071 | 0.00914 | -0.01 | -7.792
-1.5 | 0.004 | 0.00915 | -0.011 | 0.417
-1 | 0.079 | 0.00917 | -0.011 | 8.602
-0.5 | 0.154 | 0.00922 | -0.012 | 16.678
0 | 0.228 | 0.00932 | -0.013 | 24.452
0.5 | 0.302 | 0.00944 | -0.014 | 32.005
1 | 0.376 | 0.0096 | -0.014 | 39.174
1.5 | 0.449 | 0.00917 | -0.015 | 48.99
2 | 0.522 | 0.00943 | -0.016 | 55.354
2.5 | 0.595 | 0.00994 | -0.016 | 59.809
3 | 0.666 | 0.01026 | -0.017 | 64.974
3.5 | 0.737 | 0.01062 | -0.018 | 69.408
4 | 0.807 | 0.01104 | -0.018 | 73.159
4.5 | 0.876 | 0.01172 | -0.019 | 74.755
5 | 0.944 | 0.01225 | -0.02 | 77.08
5.5 | 1.011 | 0.01289 | -0.02 | 78.419
6 | 1.076 | 0.01361 | -0.021 | 79.052
6.5 | 1.139 | 0.01444 | -0.022 | 78.862
7 | 1.199 | 0.0156 | -0.022 | 76.885
7.5 | 1.257 | 0.01671 | -0.023 | 75.233
8 | 1.312 | 0.01807 | -0.023 | 72.608
8.5 | 1.363 | 0.01971 | -0.024 | 69.175
9 | 1.41 | 0.02165 | -0.024 | 65.141
9.5 | 1.452 | 0.02404 | -0.025 | 60.404
10 | 1.488 | 0.02695 | -0.025 | 55.227
10.5 | 1.518 | 0.03057 | -0.025 | 49.648
11 | 1.539 | 0.03486 | -0.026 | 44.144
11.5 | 1.55 | 0.04004 | -0.026 | 38.713
12 | 1.548 | 0.04644 | -0.026 | 33.334
12.5 | 1.527 | 0.05439 | -0.026 | 28.075
13 | 1.475 | 0.06476 | -0.026 | 22.777
13.5 | 1.352 | 0.07995 | -0.026 | 16.906
14 | 0.968 | 0.10465 | -0.025 | 9.254
14.5 | 0.994 | 0.11051 | -0.025 | 8.992
15 | 0.973 | 0.12837 | -0.019 | 7.579
15.5 | 1.005 | 0.13391 | -0.02 | 7.508
16 | 1.035 | 0.13768 | -0.021 | 7.52
16.5 | 1.065 | 0.14217 | -0.022 | 7.494

## 64. Re 3M Mach 0.50 (2)
BIGFOIL.COM POLAR EXPORT
NACA24024
NACA24024 |  |  |  | Cl Max: | 1.179 | at alpha= | 13 | deg
XFOIL ncrit=9 |  |  |  | L/D Max: | 54.7032 | at alpha= | 7 | deg
Re: | 3000000 |  |  | Cd Min: | 0.13602 | at alpha= | -20 | deg
Mach: | 0.5 |  |  | Cl=0 at alpha= | -0.52135 | deg
|  |  |  | @ Cl=0.1, Cd= | 0.0084569
|  |  |  | @ Cl=0.4, Cd= | 0.0099282
|  |  |  | @ Cl=0.6, Cd= | 0.011803
alpha (deg) | Cl | Cd | Cm | Cl/Cd
-20 | -0.8756 | 0.13602 | -0.0636 | -6.4373
-19.5 | -0.8918 | 0.12743 | -0.0674 | -6.9984
-19 | -0.916 | 0.11825 | -0.0713 | -7.7463
-18.5 | -0.9399 | 0.10951 | -0.0744 | -8.5828
-17.5 | -0.9682 | 0.09119 | -0.0844 | -10.6174
-17 | -0.9831 | 0.08162 | -0.0902 | -12.0448
-16.5 | -0.9877 | 0.07333 | -0.0949 | -13.4692
-16 | -0.9868 | 0.06581 | -0.0988 | -14.9947
-15.5 | -0.9842 | 0.0585 | -0.1026 | -16.8239
-15 | -0.9728 | 0.05209 | -0.1057 | -18.6754
-14.5 | -0.9648 | 0.04672 | -0.1056 | -20.6507
-14 | -0.9505 | 0.04125 | -0.1068 | -23.0424
-13.5 | -0.9218 | 0.03652 | -0.1085 | -25.241
-13 | -0.8954 | 0.03228 | -0.1088 | -27.7385
-12.5 | -0.8536 | 0.0286 | -0.1101 | -29.8462
-12 | -0.8052 | 0.02516 | -0.1122 | -32.0032
-11.5 | -0.7687 | 0.02275 | -0.1105 | -33.789
-11 | -0.7326 | 0.02062 | -0.1082 | -35.5286
-10.5 | -0.6937 | 0.01869 | -0.106 | -37.1161
-10 | -0.6483 | 0.01708 | -0.1042 | -37.9567
-9.5 | -0.5967 | 0.01567 | -0.103 | -38.0791
-9 | -0.5291 | 0.01439 | -0.1047 | -36.7686
-8.5 | -0.4749 | 0.01334 | -0.1033 | -35.5997
-8 | -0.4274 | 0.01246 | -0.1004 | -34.3018
-7.5 | -0.3837 | 0.01175 | -0.0964 | -32.6553
-7 | -0.3426 | 0.01113 | -0.0917 | -30.7817
-6.5 | -0.3068 | 0.01057 | -0.0858 | -29.0255
-6 | -0.2712 | 0.0101 | -0.0797 | -26.8515
-5.5 | -0.2365 | 0.00971 | -0.0732 | -24.3563
-5 | -0.203 | 0.00935 | -0.0663 | -21.7112
-4.5 | -0.1735 | 0.00901 | -0.0586 | -19.2564
-4 | -0.1441 | 0.00875 | -0.0508 | -16.4686
-3.5 | -0.1163 | 0.00853 | -0.0425 | -13.6342
-3 | -0.0891 | 0.00838 | -0.0339 | -10.6325
-2.5 | -0.0604 | 0.00829 | -0.0256 | -7.2859
-2 | -0.0525 | 0.00823 | -0.013 | -6.3791
-1.5 | -0.0373 | 0.00823 | -0.0018 | -4.5322
-1 | -0.0269 | 0.00823 | 0.0103 | -3.2685
-0.5 | 0.0012 | 0.00827 | 0.0188 | 0.1451
0 | 0.0372 | 0.0083 | 0.0257 | 4.4819
0.5 | 0.0744 | 0.00842 | 0.0323 | 8.8361
1 | 0.116 | 0.00848 | 0.038 | 13.6792
1.5 | 0.1552 | 0.00863 | 0.0441 | 17.9838
2 | 0.1982 | 0.00874 | 0.0494 | 22.6773
2.5 | 0.24 | 0.00895 | 0.0548 | 26.8156
3 | 0.2848 | 0.00915 | 0.0596 | 31.1257
3.5 | 0.3301 | 0.00943 | 0.0642 | 35.0053
4 | 0.3766 | 0.00974 | 0.0685 | 38.6653
4.5 | 0.4251 | 0.01013 | 0.0723 | 41.9645
5 | 0.4767 | 0.01057 | 0.0753 | 45.0993
5.5 | 0.5315 | 0.01111 | 0.0776 | 47.8398
6.5 | 0.6679 | 0.01249 | 0.0766 | 53.4748
7 | 0.7281 | 0.01331 | 0.0774 | 54.7032
7.5 | 0.7786 | 0.0144 | 0.0795 | 54.0694
8 | 0.8316 | 0.01541 | 0.0814 | 53.965
8.5 | 0.8746 | 0.01689 | 0.0841 | 51.7821
9 | 0.9263 | 0.01843 | 0.0853 | 50.2604
9.5 | 0.9829 | 0.02064 | 0.0845 | 47.6211
10 | 1.0319 | 0.02334 | 0.0842 | 44.2117
10.5 | 1.0734 | 0.02619 | 0.0847 | 40.9851
11 | 1.1093 | 0.02989 | 0.0841 | 37.1127
11.5 | 1.1394 | 0.03377 | 0.0841 | 33.74
12 | 1.1516 | 0.03834 | 0.0855 | 30.0365
12.5 | 1.1677 | 0.04385 | 0.0836 | 26.6294
13 | 1.179 | 0.04972 | 0.0817 | 23.7128
13.5 | 1.175 | 0.05683 | 0.0793 | 20.6757
14 | 1.1734 | 0.06405 | 0.0763 | 18.3201
14.5 | 1.1607 | 0.07253 | 0.0723 | 16.003
15 | 1.1414 | 0.0805 | 0.0701 | 14.1789
15.5 | 1.1125 | 0.08839 | 0.0693 | 12.5863
16 | 1.0876 | 0.09621 | 0.0681 | 11.3044
16.5 | 1.0692 | 0.10379 | 0.0665 | 10.3016
17 | 1.0456 | 0.11213 | 0.0641 | 9.3249
17.5 | 1.0351 | 0.11942 | 0.062 | 8.6677
18 | 1.0189 | 0.12753 | 0.0591 | 7.9895

## 65. Re 4M Mach 0.00 (1)
BIGFOIL.COM POLAR EXPORT
NACA24024
NACA24024 |  |  |  | Cl Max: | 2.078 | at alpha= | 20 | deg
JavaFoil+Calcfoil stall+Eppler ext transition |  |  |  | L/D Max: | 101.817 | at alpha= | 8 | deg
Re: | 4000000 |  |  | Cd Min: | 0.00683 | at alpha= | -0.5 | deg
Mach: | 0 |  |  | Cl=0 at alpha= | -1.5231 | deg
|  |  |  | @ Cl=0.1, Cd= | 0.0069974
|  |  |  | @ Cl=0.4, Cd= | 0.0082027
|  |  |  | @ Cl=0.6, Cd= | 0.0088098
alpha (deg) | Cl | Cd | Cm | Cl/Cd
-20 | -1.805 | 0.04748 | 0.012 | -38.013
-19.5 | -1.788 | 0.04361 | 0.012 | -41.012
-19 | -1.77 | 0.0401 | 0.011 | -44.145
-18.5 | -1.749 | 0.03696 | 0.011 | -47.321
-18 | -1.726 | 0.03405 | 0.01 | -50.69
-17.5 | -1.7 | 0.03136 | 0.01 | -54.198
-17 | -1.672 | 0.02893 | 0.009 | -57.782
-16.5 | -1.641 | 0.02675 | 0.009 | -61.362
-16 | -1.609 | 0.02483 | 0.008 | -64.774
-15.5 | -1.574 | 0.02314 | 0.008 | -68.015
-15 | -1.537 | 0.02158 | 0.007 | -71.218
-14.5 | -1.497 | 0.0202 | 0.007 | -74.11
-14 | -1.455 | 0.019 | 0.006 | -76.587
-13.5 | -1.411 | 0.01792 | 0.006 | -78.755
-13 | -1.366 | 0.01695 | 0.005 | -80.571
-12.5 | -1.318 | 0.01592 | 0.004 | -82.803
-12 | -1.269 | 0.01514 | 0.004 | -83.814
-11.5 | -1.218 | 0.01444 | 0.003 | -84.343
-11 | -1.165 | 0.01384 | 0.003 | -84.208
-10.5 | -1.111 | 0.01327 | 0.002 | -83.735
-10 | -1.056 | 0.01272 | 0.001 | -82.962
-9.5 | -0.999 | 0.01225 | 0.001 | -81.566
-9 | -0.941 | 0.01185 | 0 | -79.409
-8.5 | -0.882 | 0.01146 | -0.001 | -77.025
-8 | -0.823 | 0.01109 | -0.001 | -74.212
-7.5 | -0.762 | 0.0105 | -0.002 | -72.583
-7 | -0.701 | 0.01018 | -0.002 | -68.829
-6.5 | -0.639 | 0.00989 | -0.003 | -64.634
-6 | -0.576 | 0.00964 | -0.004 | -59.805
-5.5 | -0.513 | 0.00939 | -0.004 | -54.638
-5 | -0.45 | 0.00918 | -0.005 | -48.979
-4.5 | -0.386 | 0.00865 | -0.006 | -44.584
-4 | -0.322 | 0.00844 | -0.006 | -38.126
-3.5 | -0.257 | 0.00823 | -0.007 | -31.228
-3 | -0.192 | 0.00722 | -0.007 | -26.626
-2.5 | -0.127 | 0.00685 | -0.008 | -18.562
-2 | -0.062 | 0.00713 | -0.009 | -8.696
-1.5 | 0.003 | 0.00715 | -0.009 | 0.465
-1 | 0.069 | 0.00715 | -0.01 | 9.601
-0.5 | 0.134 | 0.00683 | -0.011 | 19.6
0 | 0.199 | 0.00714 | -0.011 | 27.837
0.5 | 0.264 | 0.00798 | -0.012 | 33.028
1 | 0.328 | 0.00806 | -0.013 | 40.766
1.5 | 0.393 | 0.00816 | -0.013 | 48.151
2 | 0.457 | 0.00855 | -0.014 | 53.468
2.5 | 0.521 | 0.00864 | -0.014 | 60.317
3 | 0.585 | 0.00877 | -0.015 | 66.687
3.5 | 0.649 | 0.00894 | -0.016 | 72.558
4 | 0.712 | 0.00911 | -0.016 | 78.079
4.5 | 0.774 | 0.00932 | -0.017 | 83.118
5 | 0.836 | 0.0098 | -0.017 | 85.366
5.5 | 0.898 | 0.01002 | -0.018 | 89.677
6 | 0.959 | 0.01029 | -0.018 | 93.265
6.5 | 1.02 | 0.0106 | -0.019 | 96.178
7 | 1.08 | 0.01094 | -0.02 | 98.662
7.5 | 1.139 | 0.01133 | -0.02 | 100.462
8 | 1.197 | 0.01175 | -0.021 | 101.817
8.5 | 1.254 | 0.01242 | -0.021 | 100.972
9 | 1.309 | 0.01294 | -0.022 | 101.202
9.5 | 1.364 | 0.01355 | -0.022 | 100.701
10 | 1.417 | 0.0142 | -0.023 | 99.819
10.5 | 1.469 | 0.01497 | -0.023 | 98.154
11 | 1.519 | 0.01582 | -0.024 | 96.074
11.5 | 1.568 | 0.01682 | -0.024 | 93.211
12 | 1.615 | 0.01792 | -0.025 | 90.079
12.5 | 1.659 | 0.01915 | -0.025 | 86.662
13 | 1.702 | 0.02059 | -0.025 | 82.665
13.5 | 1.743 | 0.02215 | -0.026 | 78.691
14 | 1.781 | 0.02395 | -0.026 | 74.356
14.5 | 1.818 | 0.02602 | -0.026 | 69.855
15 | 1.852 | 0.02825 | -0.027 | 65.544
15.5 | 1.884 | 0.03068 | -0.027 | 61.394
16 | 1.914 | 0.03336 | -0.027 | 57.362
16.5 | 1.942 | 0.03625 | -0.028 | 53.576
17 | 1.968 | 0.03937 | -0.028 | 49.969
17.5 | 1.991 | 0.04277 | -0.028 | 46.555
18 | 2.013 | 0.04634 | -0.028 | 43.433
18.5 | 2.032 | 0.0502 | -0.029 | 40.487
19 | 2.05 | 0.0543 | -0.029 | 37.755
19.5 | 2.065 | 0.05857 | -0.029 | 35.263
20 | 2.078 | 0.06315 | -0.029 | 32.907

## 66. Re 4M Mach 0.00 (2)
BIGFOIL.COM POLAR EXPORT
NACA24024
NACA24024 |  |  |  | Cl Max: | 1.538 | at alpha= | 17.5 | deg
XFOIL ncrit=9 |  |  |  | L/D Max: | 94.6355 | at alpha= | 10 | deg
Re: | 4000000 |  |  | Cd Min: | 0.06113 | at alpha= | 20 | deg
Mach: | 0 |  |  | Cl=0 at alpha= | -1.274 | deg
|  |  |  | @ Cl=0.1, Cd= | 0.0069041
|  |  |  | @ Cl=0.4, Cd= | 0.007384
|  |  |  | @ Cl=0.6, Cd= | 0.0081409
alpha (deg) | Cl | Cd | Cm | Cl/Cd
-20 | -1.4309 | 0.04179 | -0.0622 | -34.2402
-19.5 | -1.4253 | 0.03826 | -0.0608 | -37.253
-19 | -1.4162 | 0.03523 | -0.0589 | -40.1987
-18.5 | -1.3925 | 0.03246 | -0.0591 | -42.899
-18 | -1.3609 | 0.02953 | -0.0609 | -46.0853
-17.5 | -1.3249 | 0.02711 | -0.0625 | -48.8713
-17 | -1.2869 | 0.02495 | -0.0639 | -51.5792
-16.5 | -1.2472 | 0.02292 | -0.0654 | -54.4154
-16 | -1.2024 | 0.02127 | -0.067 | -56.5303
-15.5 | -1.1703 | 0.0195 | -0.0661 | -60.0154
-15 | -1.1326 | 0.01808 | -0.0655 | -62.6438
-14.5 | -1.0899 | 0.01673 | -0.0658 | -65.1464
-14 | -1.0414 | 0.01549 | -0.0669 | -67.2305
-13.5 | -0.9996 | 0.01444 | -0.0663 | -69.2244
-12.5 | -0.9046 | 0.01275 | -0.0666 | -70.949
-12 | -0.861 | 0.01214 | -0.0656 | -70.9226
-11.5 | -0.8177 | 0.01156 | -0.0644 | -70.7353
-11 | -0.7702 | 0.01106 | -0.0639 | -69.6383
-10.5 | -0.7172 | 0.01061 | -0.0644 | -67.5966
-10 | -0.6421 | 0.01017 | -0.0694 | -63.1367
-9.5 | -0.58 | 0.0098 | -0.0716 | -59.1837
-9 | -0.5322 | 0.00943 | -0.0707 | -56.4369
-8.5 | -0.4894 | 0.00911 | -0.0686 | -53.7212
-8 | -0.4504 | 0.00881 | -0.0656 | -51.1237
-7.5 | -0.4139 | 0.00855 | -0.062 | -48.4094
-7 | -0.3773 | 0.00831 | -0.0583 | -45.4031
-6.5 | -0.343 | 0.0081 | -0.0541 | -42.3457
-6 | -0.3077 | 0.00789 | -0.0499 | -38.9987
-5.5 | -0.274 | 0.0077 | -0.0454 | -35.5844
-5 | -0.2417 | 0.00748 | -0.0405 | -32.3128
-4.5 | -0.2098 | 0.0073 | -0.0354 | -28.7397
-4 | -0.1778 | 0.00717 | -0.0304 | -24.7978
-3.5 | -0.1439 | 0.00704 | -0.0256 | -20.4403
-3 | -0.1117 | 0.00696 | -0.0204 | -16.0489
-2.5 | -0.086 | 0.00696 | -0.0138 | -12.3563
-2 | -0.0527 | 0.00697 | -0.0088 | -7.561
-1.5 | -0.016 | 0.00692 | -0.0046 | -2.3121
-1 | 0.0194 | 0.0069 | 0 | 2.8116
-0.5 | 0.046 | 0.00689 | 0.0064 | 6.6763
0 | 0.0823 | 0.00688 | 0.0108 | 11.9622
0.5 | 0.119 | 0.00693 | 0.0151 | 17.1717
1 | 0.1581 | 0.00694 | 0.0188 | 22.781
1.5 | 0.1942 | 0.007 | 0.0231 | 27.7429
2 | 0.2349 | 0.00702 | 0.0265 | 33.4615
2.5 | 0.2735 | 0.00711 | 0.0302 | 38.4669
3 | 0.3137 | 0.00717 | 0.0335 | 43.7517
3.5 | 0.3529 | 0.0073 | 0.037 | 48.3425
4 | 0.3961 | 0.00737 | 0.0397 | 53.7449
4.5 | 0.4352 | 0.00751 | 0.0431 | 57.9494
5 | 0.4786 | 0.00764 | 0.0456 | 62.644
5.5 | 0.5222 | 0.00781 | 0.0479 | 66.863
6 | 0.5676 | 0.008 | 0.0498 | 70.95
6.5 | 0.6182 | 0.00822 | 0.0505 | 75.2068
7 | 0.6764 | 0.00846 | 0.0496 | 79.9527
8 | 0.8139 | 0.00905 | 0.0429 | 89.9337
8.5 | 0.8654 | 0.00942 | 0.0431 | 91.8684
9 | 0.916 | 0.00976 | 0.0434 | 93.8525
9.5 | 0.9616 | 0.01026 | 0.0444 | 93.7232
10 | 1.0126 | 0.0107 | 0.0445 | 94.6355
10.5 | 1.0612 | 0.01139 | 0.0446 | 93.1694
11 | 1.1126 | 0.01215 | 0.0441 | 91.572
11.5 | 1.1592 | 0.01301 | 0.0443 | 89.1007
12 | 1.2057 | 0.01408 | 0.0441 | 85.6321
12.5 | 1.2513 | 0.01511 | 0.044 | 82.8127
13 | 1.2804 | 0.01644 | 0.0467 | 77.8832
13.5 | 1.3254 | 0.01787 | 0.0457 | 74.169
14 | 1.3727 | 0.01919 | 0.0444 | 71.532
14.5 | 1.4123 | 0.02098 | 0.0435 | 67.3165
15 | 1.4508 | 0.02291 | 0.0426 | 63.3261
15.5 | 1.4878 | 0.02504 | 0.0415 | 59.4169
16 | 1.5167 | 0.02777 | 0.0407 | 54.6165
16.5 | 1.5285 | 0.03016 | 0.0436 | 50.6797
17 | 1.5303 | 0.03351 | 0.0463 | 45.667
17.5 | 1.538 | 0.03667 | 0.0483 | 41.9416
18.5 | 1.5359 | 0.04483 | 0.0516 | 34.2605
19 | 1.5258 | 0.04992 | 0.0528 | 30.5649
19.5 | 1.5184 | 0.0551 | 0.0534 | 27.5572
20 | 1.5043 | 0.06113 | 0.0534 | 24.6082

## 67. Re 4M Mach 0.10 (1)
BIGFOIL.COM POLAR EXPORT
NACA24024
NACA24024 |  |  |  | Cl Max: | 2.065 | at alpha= | 20 | deg
JavaFoil+Calcfoil stall+Eppler ext transition |  |  |  | L/D Max: | 101.036 | at alpha= | 8 | deg
Re: | 4000000 |  |  | Cd Min: | 0.00684 | at alpha= | -1 | deg
Mach: | 0.1 |  |  | Cl=0 at alpha= | -1.5231 | deg
|  |  |  | @ Cl=0.1, Cd= | 0.0068447
|  |  |  | @ Cl=0.4, Cd= | 0.0082313
|  |  |  | @ Cl=0.6, Cd= | 0.00886
alpha (deg) | Cl | Cd | Cm | Cl/Cd
-20 | -1.792 | 0.04952 | 0.012 | -36.181
-19.5 | -1.777 | 0.04543 | 0.012 | -39.123
-19 | -1.761 | 0.04171 | 0.011 | -42.217
-18.5 | -1.742 | 0.0383 | 0.011 | -45.469
-18 | -1.72 | 0.03522 | 0.01 | -48.833
-17.5 | -1.695 | 0.03246 | 0.01 | -52.23
-17 | -1.668 | 0.02987 | 0.009 | -55.86
-16.5 | -1.639 | 0.02758 | 0.009 | -59.442
-16 | -1.607 | 0.02553 | 0.008 | -62.96
-15.5 | -1.573 | 0.02375 | 0.008 | -66.263
-15 | -1.537 | 0.02209 | 0.007 | -69.581
-14.5 | -1.498 | 0.02066 | 0.007 | -72.531
-14 | -1.457 | 0.01939 | 0.006 | -75.164
-13.5 | -1.414 | 0.01825 | 0.006 | -77.48
-13 | -1.369 | 0.01709 | 0.005 | -80.069
-12.5 | -1.322 | 0.01617 | 0.004 | -81.753
-12 | -1.272 | 0.01538 | 0.004 | -82.748
-11.5 | -1.221 | 0.01465 | 0.003 | -83.38
-11 | -1.169 | 0.014 | 0.003 | -83.489
-10.5 | -1.115 | 0.01341 | 0.002 | -83.163
-10 | -1.06 | 0.01288 | 0.001 | -82.289
-9.5 | -1.003 | 0.01239 | 0.001 | -80.942
-9 | -0.945 | 0.01195 | 0 | -79.098
-8.5 | -0.886 | 0.01153 | -0.001 | -76.849
-8 | -0.826 | 0.01093 | -0.001 | -75.613
-7.5 | -0.766 | 0.01058 | -0.002 | -72.335
-7 | -0.704 | 0.01026 | -0.002 | -68.653
-6.5 | -0.642 | 0.00995 | -0.003 | -64.5
-6 | -0.579 | 0.00968 | -0.004 | -59.836
-5.5 | -0.516 | 0.00943 | -0.004 | -54.711
-5 | -0.452 | 0.00894 | -0.005 | -50.564
-4.5 | -0.388 | 0.0087 | -0.006 | -44.579
-4 | -0.323 | 0.00847 | -0.006 | -38.156
-3.5 | -0.258 | 0.00826 | -0.007 | -31.254
-3 | -0.193 | 0.00807 | -0.008 | -23.95
-2.5 | -0.128 | 0.00687 | -0.008 | -18.612
-2 | -0.062 | 0.00716 | -0.009 | -8.706
-1.5 | 0.003 | 0.00714 | -0.009 | 0.468
-1 | 0.069 | 0.00684 | -0.01 | 10.084
-0.5 | 0.135 | 0.00685 | -0.011 | 19.654
0 | 0.2 | 0.00717 | -0.011 | 27.875
0.5 | 0.265 | 0.00802 | -0.012 | 33.029
1 | 0.33 | 0.00809 | -0.013 | 40.772
1.5 | 0.395 | 0.0082 | -0.013 | 48.152
2 | 0.459 | 0.0086 | -0.014 | 53.431
2.5 | 0.524 | 0.00869 | -0.014 | 60.26
3 | 0.588 | 0.00883 | -0.015 | 66.573
3.5 | 0.652 | 0.00899 | -0.016 | 72.447
4 | 0.715 | 0.00917 | -0.016 | 77.97
4.5 | 0.778 | 0.00938 | -0.017 | 82.906
5 | 0.84 | 0.00985 | -0.017 | 85.32
5.5 | 0.902 | 0.01011 | -0.018 | 89.269
6 | 0.964 | 0.01038 | -0.019 | 92.807
6.5 | 1.024 | 0.0107 | -0.019 | 95.728
7 | 1.084 | 0.01105 | -0.02 | 98.083
7.5 | 1.143 | 0.01143 | -0.02 | 100.04
8 | 1.201 | 0.01189 | -0.021 | 101.036
8.5 | 1.256 | 0.01344 | -0.021 | 93.429
9 | 1.314 | 0.01313 | -0.022 | 100.098
9.5 | 1.369 | 0.01371 | -0.022 | 99.822
10 | 1.422 | 0.01443 | -0.023 | 98.532
10.5 | 1.474 | 0.01523 | -0.023 | 96.778
11 | 1.524 | 0.01612 | -0.024 | 94.532
11.5 | 1.572 | 0.01713 | -0.024 | 91.748
12 | 1.618 | 0.01829 | -0.025 | 88.492
12.5 | 1.663 | 0.01958 | -0.025 | 84.918
13 | 1.705 | 0.02106 | -0.025 | 80.949
13.5 | 1.745 | 0.02272 | -0.026 | 76.793
14 | 1.783 | 0.02461 | -0.026 | 72.431
14.5 | 1.818 | 0.0267 | -0.026 | 68.119
15 | 1.852 | 0.02911 | -0.027 | 63.617
15.5 | 1.883 | 0.03168 | -0.027 | 59.437
16 | 1.912 | 0.03448 | -0.027 | 55.459
16.5 | 1.939 | 0.03746 | -0.028 | 51.777
17 | 1.964 | 0.04079 | -0.028 | 48.14
17.5 | 1.986 | 0.04427 | -0.028 | 44.862
18 | 2.006 | 0.04807 | -0.028 | 41.731
18.5 | 2.024 | 0.05211 | -0.029 | 38.847
19 | 2.04 | 0.05633 | -0.029 | 36.226
19.5 | 2.054 | 0.06083 | -0.029 | 33.761
20 | 2.065 | 0.06555 | -0.029 | 31.501

## 68. Re 4M Mach 0.10 (2)
BIGFOIL.COM POLAR EXPORT
NACA24024
NACA24024 |  |  |  | Cl Max: | 1.529 | at alpha= | 17.5 | deg
XFOIL ncrit=9 |  |  |  | L/D Max: | 92.9697 | at alpha= | 10 | deg
Re: | 4000000 |  |  | Cd Min: | 0.06509 | at alpha= | 20 | deg
Mach: | 0.1 |  |  | Cl=0 at alpha= | -1.2544 | deg
|  |  |  | @ Cl=0.1, Cd= | 0.0069304
|  |  |  | @ Cl=0.4, Cd= | 0.007436
|  |  |  | @ Cl=0.6, Cd= | 0.0082037
alpha (deg) | Cl | Cd | Cm | Cl/Cd
-20 | -1.419 | 0.04423 | -0.064 | -32.0823
-19.5 | -1.4169 | 0.04028 | -0.0627 | -35.1763
-19 | -1.411 | 0.03686 | -0.0609 | -38.28
-18.5 | -1.3894 | 0.03397 | -0.0608 | -40.9008
-18 | -1.3579 | 0.03091 | -0.0626 | -43.9308
-17.5 | -1.3243 | 0.0282 | -0.0642 | -46.961
-17 | -1.2845 | 0.02608 | -0.0657 | -49.2523
-16.5 | -1.2461 | 0.02388 | -0.0671 | -52.1817
-16 | -1.2028 | 0.02203 | -0.0686 | -54.5983
-15.5 | -1.168 | 0.02022 | -0.0683 | -57.7646
-15 | -1.1341 | 0.01859 | -0.0672 | -61.0059
-14.5 | -1.0906 | 0.01723 | -0.0676 | -63.2966
-14 | -1.0426 | 0.01593 | -0.0685 | -65.4488
-13 | -0.9497 | 0.01378 | -0.0689 | -68.9187
-12.5 | -0.9047 | 0.01302 | -0.0683 | -69.4854
-12 | -0.8618 | 0.01236 | -0.0671 | -69.7249
-11.5 | -0.8186 | 0.01175 | -0.0659 | -69.6681
-11 | -0.7716 | 0.01122 | -0.0653 | -68.7701
-10.5 | -0.7184 | 0.01077 | -0.0657 | -66.7038
-10 | -0.6466 | 0.01032 | -0.0699 | -62.655
-9.5 | -0.5816 | 0.00991 | -0.0726 | -58.6882
-9 | -0.5325 | 0.00953 | -0.0719 | -55.8762
-8.5 | -0.4902 | 0.00918 | -0.0696 | -53.3987
-8 | -0.4504 | 0.00888 | -0.0668 | -50.7207
-7.5 | -0.414 | 0.00861 | -0.063 | -48.0836
-7 | -0.3769 | 0.00837 | -0.0594 | -45.0299
-6.5 | -0.3425 | 0.00815 | -0.055 | -42.0245
-6 | -0.3073 | 0.00793 | -0.0508 | -38.7516
-5.5 | -0.273 | 0.00774 | -0.0463 | -35.2713
-5 | -0.2404 | 0.00752 | -0.0414 | -31.9681
-4.5 | -0.2085 | 0.00733 | -0.0363 | -28.4447
-4 | -0.1772 | 0.0072 | -0.0309 | -24.6111
-3.5 | -0.143 | 0.00708 | -0.0262 | -20.1977
-3 | -0.1102 | 0.007 | -0.021 | -15.7429
-2.5 | -0.0835 | 0.00698 | -0.0146 | -11.9628
-1.5 | -0.0168 | 0.00694 | -0.0044 | -2.4207
-1 | 0.0174 | 0.00693 | 0.0005 | 2.5108
-0.5 | 0.044 | 0.00692 | 0.007 | 6.3584
0 | 0.0811 | 0.00691 | 0.0113 | 11.7366
0.5 | 0.1181 | 0.00695 | 0.0156 | 16.9928
1 | 0.1563 | 0.00697 | 0.0196 | 22.4247
1.5 | 0.1934 | 0.00702 | 0.0237 | 27.5499
2 | 0.234 | 0.00706 | 0.0272 | 33.1445
2.5 | 0.2728 | 0.00714 | 0.0309 | 38.2073
3 | 0.3131 | 0.00721 | 0.0344 | 43.4258
3.5 | 0.3528 | 0.00734 | 0.0378 | 48.0654
4 | 0.3958 | 0.00742 | 0.0406 | 53.3423
4.5 | 0.4352 | 0.00757 | 0.044 | 57.4901
5 | 0.4796 | 0.00769 | 0.0464 | 62.3667
5.5 | 0.5224 | 0.00789 | 0.049 | 66.2104
6 | 0.5694 | 0.00806 | 0.0506 | 70.6452
6.5 | 0.6205 | 0.0083 | 0.0513 | 74.759
7 | 0.6802 | 0.00854 | 0.0502 | 79.6487
7.5 | 0.7568 | 0.00891 | 0.0452 | 84.9383
8 | 0.8168 | 0.00916 | 0.0439 | 89.1703
8.5 | 0.8682 | 0.00955 | 0.0442 | 90.911
9 | 0.918 | 0.00991 | 0.0447 | 92.6337
9.5 | 0.965 | 0.0104 | 0.0457 | 92.7885
10 | 1.0143 | 0.01091 | 0.0461 | 92.9698
10.5 | 1.0654 | 0.01159 | 0.0459 | 91.9241
11 | 1.1124 | 0.01245 | 0.0462 | 89.3494
12 | 1.209 | 0.01443 | 0.0456 | 83.7838
12.5 | 1.2531 | 0.01557 | 0.0457 | 80.4817
13 | 1.2847 | 0.01687 | 0.0481 | 76.1529
13.5 | 1.328 | 0.01846 | 0.0472 | 71.9393
14 | 1.3735 | 0.01997 | 0.0461 | 68.7782
14.5 | 1.4136 | 0.02182 | 0.0452 | 64.7846
15 | 1.45 | 0.02398 | 0.0443 | 60.4671
15.5 | 1.4878 | 0.02615 | 0.0432 | 56.8948
16 | 1.5131 | 0.02905 | 0.0428 | 52.0861
16.5 | 1.5223 | 0.03175 | 0.0457 | 47.9465
17 | 1.5239 | 0.03525 | 0.0483 | 43.2312
17.5 | 1.529 | 0.03871 | 0.0502 | 39.4988
18 | 1.5236 | 0.04321 | 0.0519 | 35.2604
18.5 | 1.5224 | 0.04752 | 0.0532 | 32.037
19 | 1.5097 | 0.05297 | 0.0542 | 28.501
19.5 | 1.5035 | 0.05813 | 0.0546 | 25.8644
20 | 1.4814 | 0.06509 | 0.0544 | 22.7593

## 69. Re 4M Mach 0.25 (1)
BIGFOIL.COM POLAR EXPORT
NACA24024
NACA24024 |  |  |  | Cl Max: | 1.961 | at alpha= | 19 | deg
JavaFoil+Calcfoil stall+Eppler ext transition |  |  |  | L/D Max: | 97.323 | at alpha= | 8 | deg
Re: | 4000000 |  |  | Cd Min: | 0.00695 | at alpha= | -1.5 | deg
Mach: | 0.25 |  |  | Cl=0 at alpha= | -1.5224 | deg
|  |  |  | @ Cl=0.1, Cd= | 0.0073019
|  |  |  | @ Cl=0.4, Cd= | 0.0083732
|  |  |  | @ Cl=0.6, Cd= | 0.00909
alpha (deg) | Cl | Cd | Cm | Cl/Cd
-20 | -1.686 | 0.06375 | 0.012 | -26.446
-19.5 | -1.686 | 0.05808 | 0.012 | -29.035
-19 | -1.683 | 0.05277 | 0.011 | -31.899
-18.5 | -1.677 | 0.04798 | 0.011 | -34.955
-18 | -1.667 | 0.04358 | 0.01 | -38.258
-17.5 | -1.653 | 0.0397 | 0.01 | -41.63
-17 | -1.635 | 0.03617 | 0.009 | -45.219
-16.5 | -1.615 | 0.033 | 0.009 | -48.935
-16 | -1.591 | 0.03016 | 0.008 | -52.757
-15.5 | -1.564 | 0.02765 | 0.008 | -56.562
-15 | -1.534 | 0.02535 | 0.007 | -60.519
-14.5 | -1.5 | 0.02354 | 0.007 | -63.714
-14 | -1.463 | 0.02171 | 0.006 | -67.418
-13.5 | -1.424 | 0.02024 | 0.006 | -70.362
-13 | -1.382 | 0.0189 | 0.005 | -73.115
-12.5 | -1.337 | 0.01776 | 0.004 | -75.297
-12 | -1.29 | 0.01674 | 0.004 | -77.06
-11.5 | -1.24 | 0.01582 | 0.003 | -78.415
-11 | -1.189 | 0.01502 | 0.003 | -79.177
-10.5 | -1.136 | 0.0143 | 0.002 | -79.423
-10 | -1.08 | 0.0137 | 0.001 | -78.891
-9.5 | -1.024 | 0.01311 | 0.001 | -78.064
-9 | -0.966 | 0.01256 | 0 | -76.907
-8.5 | -0.906 | 0.01185 | -0.001 | -76.475
-8 | -0.845 | 0.0114 | -0.001 | -74.154
-7.5 | -0.784 | 0.01102 | -0.002 | -71.136
-7 | -0.721 | 0.01066 | -0.002 | -67.646
-6.5 | -0.658 | 0.01032 | -0.003 | -63.736
-6 | -0.594 | 0.01002 | -0.004 | -59.235
-5.5 | -0.529 | 0.00946 | -0.004 | -55.93
-5 | -0.464 | 0.00921 | -0.005 | -50.351
-4.5 | -0.398 | 0.00896 | -0.006 | -44.408
-4 | -0.332 | 0.00873 | -0.006 | -38.003
-3.5 | -0.265 | 0.00817 | -0.007 | -32.451
-3 | -0.198 | 0.00793 | -0.008 | -25.018
-2.5 | -0.131 | 0.00776 | -0.008 | -16.916
-2 | -0.064 | 0.00699 | -0.009 | -9.157
-1.5 | 0.003 | 0.00695 | -0.01 | 0.493
-1 | 0.071 | 0.00696 | -0.01 | 10.175
-0.5 | 0.138 | 0.00775 | -0.011 | 17.834
0 | 0.205 | 0.00784 | -0.012 | 26.16
0.5 | 0.272 | 0.00819 | -0.012 | 33.223
1 | 0.339 | 0.00829 | -0.013 | 40.868
1.5 | 0.405 | 0.00838 | -0.014 | 48.342
2 | 0.471 | 0.00852 | -0.014 | 55.3
2.5 | 0.537 | 0.00867 | -0.015 | 61.973
3 | 0.603 | 0.00911 | -0.015 | 66.148
3.5 | 0.668 | 0.00927 | -0.016 | 72.035
4 | 0.733 | 0.00947 | -0.017 | 77.413
4.5 | 0.797 | 0.00972 | -0.017 | 82.029
5 | 0.861 | 0.01 | -0.018 | 86.107
5.5 | 0.924 | 0.01029 | -0.018 | 89.762
6 | 0.986 | 0.01085 | -0.019 | 90.908
6.5 | 1.048 | 0.01121 | -0.02 | 93.46
7 | 1.109 | 0.0116 | -0.02 | 95.56
7.5 | 1.168 | 0.0121 | -0.021 | 96.572
8 | 1.227 | 0.01261 | -0.021 | 97.323
8.5 | 1.284 | 0.01322 | -0.022 | 97.137
9 | 1.34 | 0.01391 | -0.022 | 96.364
9.5 | 1.394 | 0.01481 | -0.023 | 94.14
10 | 1.447 | 0.01571 | -0.023 | 92.075
10.5 | 1.497 | 0.01665 | -0.024 | 89.91
11 | 1.546 | 0.01782 | -0.024 | 86.77
11.5 | 1.592 | 0.01911 | -0.025 | 83.301
12 | 1.636 | 0.02059 | -0.025 | 79.466
12.5 | 1.677 | 0.02228 | -0.025 | 75.269
13 | 1.716 | 0.0242 | -0.026 | 70.929
13.5 | 1.752 | 0.02637 | -0.026 | 66.444
14 | 1.786 | 0.0288 | -0.027 | 61.992
14.5 | 1.816 | 0.03155 | -0.027 | 57.572
15 | 1.844 | 0.03454 | -0.027 | 53.395
15.5 | 1.869 | 0.0379 | -0.027 | 49.31
16 | 1.891 | 0.04151 | -0.028 | 45.56
16.5 | 1.911 | 0.04556 | -0.028 | 41.938
17 | 1.927 | 0.04975 | -0.028 | 38.732
17.5 | 1.94 | 0.0543 | -0.028 | 35.721
18 | 1.95 | 0.0591 | -0.029 | 32.99
18.5 | 1.957 | 0.06424 | -0.029 | 30.465
19 | 1.961 | 0.06973 | -0.029 | 28.119
19.5 | 1.96 | 0.07553 | -0.029 | 25.955
20 | 1.957 | 0.08164 | -0.029 | 23.971

## 70. Re 4M Mach 0.25 (2)
BIGFOIL.COM POLAR EXPORT
NACA24024
NACA24024 |  |  |  | Cl Max: | 1.4816 | at alpha= | 16 | deg
XFOIL ncrit=9 |  |  |  | L/D Max: | 86.3228 | at alpha= | 9.5 | deg
Re: | 4000000 |  |  | Cd Min: | 0.08572 | at alpha= | 20 | deg
Mach: | 0.25 |  |  | Cl=0 at alpha= | -1.0766 | deg
|  |  |  | @ Cl=0.1, Cd= | 0.0070971
|  |  |  | @ Cl=0.4, Cd= | 0.0077379
|  |  |  | @ Cl=0.6, Cd= | 0.0085876
alpha (deg) | Cl | Cd | Cm | Cl/Cd
-20 | -1.3538 | 0.05799 | -0.0714 | -23.3454
-19.5 | -1.3552 | 0.05307 | -0.0709 | -25.5361
-19 | -1.3576 | 0.04828 | -0.07 | -28.1193
-18 | -1.3302 | 0.03974 | -0.0711 | -33.4726
-17.5 | -1.2997 | 0.03613 | -0.0731 | -35.9729
-17 | -1.2715 | 0.03258 | -0.0746 | -39.027
-16.5 | -1.2356 | 0.02966 | -0.0761 | -41.6588
-16 | -1.1983 | 0.02693 | -0.0776 | -44.4968
-15.5 | -1.1573 | 0.02448 | -0.079 | -47.2753
-15 | -1.1298 | 0.02236 | -0.0769 | -50.5277
-14.5 | -1.0928 | 0.02032 | -0.0766 | -53.7795
-14 | -1.0447 | 0.0187 | -0.0774 | -55.8663
-13.5 | -1.0056 | 0.01704 | -0.0766 | -59.0141
-13 | -0.9528 | 0.01569 | -0.0778 | -60.7266
-12.5 | -0.9069 | 0.01458 | -0.0773 | -62.2016
-12 | -0.8652 | 0.01367 | -0.0757 | -63.2919
-11.5 | -0.8217 | 0.01293 | -0.0742 | -63.5499
-11 | -0.7763 | 0.01222 | -0.0729 | -63.527
-10.5 | -0.726 | 0.01161 | -0.0724 | -62.5323
-10 | -0.6661 | 0.01104 | -0.0737 | -60.3351
-9.5 | -0.5908 | 0.01052 | -0.078 | -56.1597
-9 | -0.5371 | 0.01006 | -0.0778 | -53.3897
-8.5 | -0.4902 | 0.00969 | -0.076 | -50.5882
-8 | -0.4492 | 0.00932 | -0.073 | -48.1974
-7.5 | -0.41 | 0.00901 | -0.0694 | -45.505
-7 | -0.3725 | 0.00874 | -0.0653 | -42.6201
-6.5 | -0.3362 | 0.00848 | -0.061 | -39.6462
-6 | -0.3033 | 0.00822 | -0.0559 | -36.8978
-5.5 | -0.2683 | 0.00801 | -0.0511 | -33.4956
-5 | -0.235 | 0.00777 | -0.0459 | -30.2445
-4.5 | -0.2017 | 0.00758 | -0.0406 | -26.6095
-4 | -0.1698 | 0.00738 | -0.035 | -23.0081
-3.5 | -0.1391 | 0.00725 | -0.0291 | -19.1862
-3 | -0.1062 | 0.00718 | -0.0235 | -14.7911
-2.5 | -0.0744 | 0.00711 | -0.0177 | -10.4641
-2 | -0.0523 | 0.0071 | -0.0098 | -7.3662
-1.5 | -0.021 | 0.0071 | -0.0038 | -2.9577
-1 | 0.0038 | 0.00708 | 0.0036 | 0.53672
-0.5 | 0.0373 | 0.00707 | 0.0091 | 5.2758
0 | 0.0727 | 0.00709 | 0.0141 | 10.2539
0.5 | 0.1111 | 0.0071 | 0.0186 | 15.6479
1 | 0.1475 | 0.00718 | 0.0234 | 20.5432
1.5 | 0.1896 | 0.00719 | 0.027 | 26.37
2 | 0.2283 | 0.0073 | 0.0313 | 31.274
2.5 | 0.2695 | 0.00734 | 0.035 | 36.7166
3 | 0.3105 | 0.00747 | 0.0387 | 41.5663
3.5 | 0.3529 | 0.00757 | 0.0422 | 46.6182
4 | 0.3944 | 0.00772 | 0.0457 | 51.0881
4.5 | 0.4383 | 0.00786 | 0.0486 | 55.7634
5 | 0.4816 | 0.00805 | 0.0516 | 59.8261
5.5 | 0.5281 | 0.00826 | 0.0539 | 63.9346
6 | 0.5784 | 0.00847 | 0.0554 | 68.2881
6.5 | 0.6335 | 0.00877 | 0.0557 | 72.2349
7 | 0.7096 | 0.00907 | 0.0517 | 78.2359
7.5 | 0.7759 | 0.00942 | 0.0496 | 82.3673
8 | 0.8293 | 0.00988 | 0.05 | 83.9372
8.5 | 0.883 | 0.01024 | 0.0505 | 86.2305
9 | 0.9289 | 0.01083 | 0.052 | 85.771
9.5 | 0.9789 | 0.01134 | 0.053 | 86.3228
10 | 1.0269 | 0.01213 | 0.0538 | 84.6579
11 | 1.126 | 0.01404 | 0.0545 | 80.1994
11.5 | 1.1753 | 0.01543 | 0.0541 | 76.1698
12 | 1.2234 | 0.0167 | 0.054 | 73.2575
12.5 | 1.2611 | 0.01832 | 0.0552 | 68.8373
13 | 1.2956 | 0.02018 | 0.0565 | 64.2022
13.5 | 1.3402 | 0.02207 | 0.0556 | 60.725
14 | 1.3781 | 0.02448 | 0.0548 | 56.2949
14.5 | 1.4114 | 0.02729 | 0.054 | 51.7186
15 | 1.4453 | 0.03019 | 0.053 | 47.8735
15.5 | 1.4716 | 0.03388 | 0.0516 | 43.4357
16 | 1.4816 | 0.03741 | 0.0533 | 39.6044
16.5 | 1.4765 | 0.04185 | 0.0556 | 35.2808
17 | 1.4724 | 0.04647 | 0.0573 | 31.685
17.5 | 1.4623 | 0.05179 | 0.0585 | 28.2352
18 | 1.4489 | 0.05763 | 0.0592 | 25.1414
18.5 | 1.429 | 0.0642 | 0.0595 | 22.2586
19 | 1.4123 | 0.07069 | 0.0594 | 19.9788
19.5 | 1.3854 | 0.07845 | 0.0585 | 17.6597
20 | 1.3658 | 0.08572 | 0.0572 | 15.9333

## 71. Re 4M Mach 0.50 (1)
BIGFOIL.COM POLAR EXPORT
NACA24024
NACA24024 |  |  |  | Cl Max: | 1.554 | at alpha= | 11.5 | deg
JavaFoil+Calcfoil stall+Eppler ext transition |  |  |  | L/D Max: | 81.99 | at alpha= | 6 | deg
Re: | 4000000 |  |  | Cd Min: | 0.00865 | at alpha= | 1 | deg
Mach: | 0.5 |  |  | Cl=0 at alpha= | -1.5267 | deg
|  |  |  | @ Cl=0.1, Cd= | 0.008884
|  |  |  | @ Cl=0.4, Cd= | 0.0087181
|  |  |  | @ Cl=0.6, Cd= | 0.0096222
alpha (deg) | Cl | Cd | Cm | Cl/Cd
-17 | -0.908 | 0.13802 | 0.007 | -6.577
-16.5 | -0.878 | 0.13039 | 0.006 | -6.733
-16 | -0.849 | 0.12785 | 0.006 | -6.637
-15.5 | -0.82 | 0.12479 | 0.005 | -6.57
-15 | -0.792 | 0.11905 | 0.005 | -6.648
-14.5 | -0.774 | 0.10655 | 0.005 | -7.268
-14 | -0.774 | 0.08459 | 0.006 | -9.15
-13.5 | -1.117 | 0.05198 | 0.006 | -21.483
-13 | -1.22 | 0.04038 | 0.005 | -30.2
-12.5 | -1.255 | 0.03372 | 0.005 | -37.204
-12 | -1.259 | 0.02904 | 0.004 | -43.347
-11.5 | -1.245 | 0.02552 | 0.004 | -48.781
-11 | -1.219 | 0.02282 | 0.003 | -53.421
-10.5 | -1.184 | 0.02067 | 0.002 | -57.248
-10 | -1.14 | 0.01891 | 0.002 | -60.302
-9.5 | -1.092 | 0.01746 | 0.001 | -62.534
-9 | -1.038 | 0.01603 | 0 | -64.766
-8.5 | -0.981 | 0.01497 | -0.001 | -65.508
-8 | -0.92 | 0.01406 | -0.001 | -65.422
-7.5 | -0.857 | 0.01327 | -0.002 | -64.569
-7 | -0.791 | 0.01257 | -0.003 | -62.945
-6.5 | -0.724 | 0.01173 | -0.003 | -61.709
-6 | -0.655 | 0.01116 | -0.004 | -58.654
-5.5 | -0.585 | 0.01068 | -0.005 | -54.713
-5 | -0.513 | 0.01024 | -0.006 | -50.133
-4.5 | -0.441 | 0.00961 | -0.006 | -45.884
-4 | -0.368 | 0.00925 | -0.007 | -39.787
-3.5 | -0.295 | 0.00964 | -0.008 | -30.576
-3 | -0.221 | 0.00933 | -0.009 | -23.642
-2.5 | -0.146 | 0.00902 | -0.009 | -16.2
-2 | -0.071 | 0.00887 | -0.01 | -8.031
-1.5 | 0.004 | 0.00884 | -0.011 | 0.432
-1 | 0.079 | 0.00887 | -0.012 | 8.897
-0.5 | 0.154 | 0.00892 | -0.012 | 17.254
0 | 0.228 | 0.009 | -0.013 | 25.341
0.5 | 0.302 | 0.00913 | -0.014 | 33.126
1 | 0.376 | 0.00865 | -0.014 | 43.498
1.5 | 0.45 | 0.00886 | -0.015 | 50.733
2 | 0.523 | 0.00933 | -0.016 | 56.013
2.5 | 0.595 | 0.0096 | -0.016 | 61.995
3 | 0.667 | 0.00992 | -0.017 | 67.233
3.5 | 0.738 | 0.01026 | -0.018 | 71.902
4 | 0.808 | 0.01089 | -0.018 | 74.226
4.5 | 0.877 | 0.01132 | -0.019 | 77.502
5 | 0.945 | 0.01185 | -0.02 | 79.752
5.5 | 1.012 | 0.01245 | -0.02 | 81.295
6 | 1.077 | 0.01314 | -0.021 | 81.99
6.5 | 1.14 | 0.01413 | -0.022 | 80.71
7 | 1.201 | 0.01504 | -0.022 | 79.875
7.5 | 1.259 | 0.01613 | -0.023 | 78.07
8 | 1.314 | 0.01743 | -0.023 | 75.398
8.5 | 1.366 | 0.01895 | -0.024 | 72.082
9 | 1.413 | 0.02084 | -0.024 | 67.816
9.5 | 1.456 | 0.02313 | -0.025 | 62.928
10 | 1.492 | 0.02601 | -0.025 | 57.37
10.5 | 1.522 | 0.02935 | -0.025 | 51.849
11 | 1.543 | 0.03347 | -0.026 | 46.103
11.5 | 1.554 | 0.03851 | -0.026 | 40.346
12 | 1.552 | 0.04458 | -0.026 | 34.819
12.5 | 1.531 | 0.05224 | -0.026 | 29.308
13 | 1.479 | 0.06209 | -0.026 | 23.824
13.5 | 1.355 | 0.07672 | -0.026 | 17.665
14 | 0.972 | 0.09916 | -0.025 | 9.801
14.5 | 0.999 | 0.10368 | -0.025 | 9.632
15 | 1.017 | 0.10928 | -0.025 | 9.308
15.5 | 1.043 | 0.11504 | -0.025 | 9.067
16 | 1.058 | 0.12653 | -0.024 | 8.365
16.5 | 1.066 | 0.13526 | -0.022 | 7.881

## 72. Re 4M Mach 0.50 (2)
BIGFOIL.COM POLAR EXPORT
NACA24024
NACA24024 |  |  |  | Cl Max: | 1.2123 | at alpha= | 13.5 | deg
XFOIL ncrit=9 |  |  |  | L/D Max: | 60.7191 | at alpha= | 7.5 | deg
Re: | 4000000 |  |  | Cd Min: | 0.13162 | at alpha= | 18.5 | deg
Mach: | 0.5 |  |  | Cl=0 at alpha= | -0.63677 | deg
|  |  |  | @ Cl=0.1, Cd= | 0.0080166
|  |  |  | @ Cl=0.4, Cd= | 0.0092744
|  |  |  | @ Cl=0.6, Cd= | 0.010897
alpha (deg) | Cl | Cd | Cm | Cl/Cd
-20 | -0.9253 | 0.13077 | -0.0669 | -7.0758
-19.5 | -0.9512 | 0.12136 | -0.0711 | -7.8378
-19 | -0.9771 | 0.11236 | -0.0747 | -8.6962
-18.5 | -0.9923 | 0.10254 | -0.0809 | -9.6772
-18 | -1.0084 | 0.0921 | -0.0884 | -10.949
-17.5 | -1.024 | 0.08256 | -0.0942 | -12.4031
-17 | -1.0286 | 0.07438 | -0.0988 | -13.829
-16.5 | -1.0291 | 0.06685 | -0.1026 | -15.3942
-16 | -1.0304 | 0.05953 | -0.106 | -17.3089
-15.5 | -1.0223 | 0.05299 | -0.109 | -19.2923
-15 | -1.015 | 0.04763 | -0.1088 | -21.3101
-14.5 | -1.0066 | 0.04217 | -0.1092 | -23.87
-14 | -0.9813 | 0.03755 | -0.1101 | -26.1332
-13.5 | -0.9508 | 0.03312 | -0.1114 | -28.7077
-12.5 | -0.8713 | 0.02602 | -0.1128 | -33.4858
-12 | -0.8376 | 0.02351 | -0.1107 | -35.6274
-11.5 | -0.8038 | 0.02123 | -0.1083 | -37.8615
-11 | -0.7622 | 0.01937 | -0.1062 | -39.3495
-10.5 | -0.719 | 0.01762 | -0.1041 | -40.8059
-10 | -0.6727 | 0.01607 | -0.1022 | -41.8606
-9.5 | -0.6167 | 0.01478 | -0.1015 | -41.7253
-9 | -0.5458 | 0.01363 | -0.1033 | -40.044
-8.5 | -0.4887 | 0.01265 | -0.1022 | -38.6324
-8 | -0.4388 | 0.01186 | -0.0995 | -36.9983
-7.5 | -0.3948 | 0.01117 | -0.0954 | -35.3447
-7 | -0.3523 | 0.01061 | -0.0907 | -33.2045
-6.5 | -0.3133 | 0.01012 | -0.0853 | -30.9585
-6 | -0.2763 | 0.00969 | -0.0792 | -28.5139
-5.5 | -0.2407 | 0.00932 | -0.0728 | -25.8262
-5 | -0.204 | 0.00901 | -0.0664 | -22.6415
-4.5 | -0.1727 | 0.0087 | -0.059 | -19.8506
-4 | -0.1441 | 0.00844 | -0.0509 | -17.0735
-3.5 | -0.1138 | 0.00823 | -0.0431 | -13.8275
-3 | -0.0873 | 0.00803 | -0.0344 | -10.8717
-2.5 | -0.0593 | 0.00793 | -0.0258 | -7.4779
-2 | -0.0499 | 0.00788 | -0.0135 | -6.3325
-1.5 | -0.0385 | 0.00783 | -0.0015 | -4.917
-0.5 | 0.0061 | 0.00787 | 0.018 | 0.7751
0 | 0.0404 | 0.00792 | 0.0253 | 5.101
0.5 | 0.0812 | 0.00795 | 0.0313 | 10.2138
1 | 0.1207 | 0.00809 | 0.0374 | 14.9197
1.5 | 0.1654 | 0.00815 | 0.0425 | 20.2945
2 | 0.2061 | 0.00833 | 0.0483 | 24.7419
2.5 | 0.2518 | 0.00845 | 0.0531 | 29.7988
3 | 0.2951 | 0.00868 | 0.0582 | 33.9977
3.5 | 0.3431 | 0.00889 | 0.0625 | 38.5939
4 | 0.3897 | 0.00921 | 0.0668 | 42.3127
4.5 | 0.4409 | 0.00953 | 0.0703 | 46.2644
5 | 0.4928 | 0.00995 | 0.0734 | 49.5276
5.5 | 0.5507 | 0.01042 | 0.0753 | 52.8503
6 | 0.6148 | 0.01104 | 0.0758 | 55.6884
6.5 | 0.693 | 0.01166 | 0.0737 | 59.434
7 | 0.7527 | 0.01253 | 0.0746 | 60.0718
7.5 | 0.8106 | 0.01335 | 0.0761 | 60.7191
8 | 0.8597 | 0.01448 | 0.0785 | 59.3715
8.5 | 0.909 | 0.01566 | 0.0808 | 58.046
9 | 0.9519 | 0.01712 | 0.0837 | 55.6016
9.5 | 0.9959 | 0.01889 | 0.0858 | 52.721
10 | 1.0552 | 0.02113 | 0.0848 | 49.9385
10.5 | 1.0902 | 0.02388 | 0.0866 | 45.6533
11 | 1.1346 | 0.02698 | 0.0862 | 42.0534
11.5 | 1.1678 | 0.03062 | 0.0863 | 38.1385
12 | 1.1841 | 0.03493 | 0.0875 | 33.8992
12.5 | 1.1977 | 0.03946 | 0.0885 | 30.3523
13 | 1.2068 | 0.04528 | 0.087 | 26.6519
13.5 | 1.2123 | 0.05137 | 0.0854 | 23.5994
14 | 1.2082 | 0.05837 | 0.0831 | 20.699
14.5 | 1.1938 | 0.06649 | 0.0798 | 17.9546
15 | 1.1866 | 0.07456 | 0.0758 | 15.9147
15.5 | 1.1631 | 0.08432 | 0.0706 | 13.7939
16 | 1.1428 | 0.09164 | 0.0697 | 12.4705
16.5 | 1.1098 | 0.10028 | 0.0678 | 11.067
17 | 1.0911 | 0.10803 | 0.0659 | 10.1
17.5 | 1.0689 | 0.11632 | 0.0632 | 9.1893
18 | 1.056 | 0.12398 | 0.0607 | 8.5175
18.5 | 1.0446 | 0.13162 | 0.0579 | 7.9365

## 73. Re 5M Mach 0.00 (1)
BIGFOIL.COM POLAR EXPORT
NACA24024
NACA24024 |  |  |  | Cl Max: | 2.082 | at alpha= | 20 | deg
JavaFoil+Calcfoil stall+Eppler ext transition |  |  |  | L/D Max: | 103.937 | at alpha= | 8 | deg
Re: | 5000000 |  |  | Cd Min: | 0.00695 | at alpha= | -1.5 | deg
Mach: | 0 |  |  | Cl=0 at alpha= | -1.5231 | deg
|  |  |  | @ Cl=0.1, Cd= | 0.0071274
|  |  |  | @ Cl=0.4, Cd= | 0.0082798
|  |  |  | @ Cl=0.6, Cd= | 0.0086198
alpha (deg) | Cl | Cd | Cm | Cl/Cd
-20 | -1.81 | 0.04524 | 0.012 | -40.001
-19.5 | -1.793 | 0.04162 | 0.012 | -43.087
-19 | -1.775 | 0.03824 | 0.011 | -46.409
-18.5 | -1.754 | 0.03516 | 0.011 | -49.882
-18 | -1.731 | 0.03233 | 0.01 | -53.532
-17.5 | -1.704 | 0.02985 | 0.01 | -57.098
-17 | -1.676 | 0.02762 | 0.009 | -60.658
-16.5 | -1.645 | 0.02555 | 0.009 | -64.381
-16 | -1.612 | 0.02371 | 0.008 | -68.001
-15.5 | -1.577 | 0.02214 | 0.008 | -71.233
-15 | -1.54 | 0.02069 | 0.007 | -74.415
-14.5 | -1.5 | 0.01937 | 0.007 | -77.435
-14 | -1.458 | 0.01826 | 0.006 | -79.831
-13.5 | -1.414 | 0.01727 | 0.006 | -81.837
-13 | -1.368 | 0.01636 | 0.005 | -83.627
-12.5 | -1.32 | 0.01556 | 0.004 | -84.833
-12 | -1.271 | 0.01465 | 0.004 | -86.721
-11.5 | -1.219 | 0.01399 | 0.003 | -87.134
-11 | -1.166 | 0.01341 | 0.003 | -87.009
-10.5 | -1.112 | 0.01286 | 0.002 | -86.483
-10 | -1.057 | 0.01238 | 0.001 | -85.354
-9.5 | -1 | 0.01194 | 0.001 | -83.754
-9 | -0.942 | 0.01153 | 0 | -81.712
-8.5 | -0.883 | 0.01119 | -0.001 | -78.907
-8 | -0.823 | 0.01084 | -0.001 | -75.919
-7.5 | -0.763 | 0.01053 | -0.002 | -72.407
-7 | -0.701 | 0.00997 | -0.002 | -70.313
-6.5 | -0.639 | 0.00972 | -0.003 | -65.787
-6 | -0.577 | 0.00946 | -0.004 | -60.934
-5.5 | -0.513 | 0.00924 | -0.004 | -55.565
-5 | -0.45 | 0.00905 | -0.005 | -49.712
-4.5 | -0.386 | 0.00886 | -0.006 | -43.582
-4 | -0.322 | 0.00838 | -0.006 | -38.389
-3.5 | -0.257 | 0.00822 | -0.007 | -31.292
-3 | -0.192 | 0.00723 | -0.007 | -26.575
-2.5 | -0.127 | 0.00742 | -0.008 | -17.15
-2 | -0.062 | 0.00697 | -0.009 | -8.893
-1.5 | 0.003 | 0.00695 | -0.009 | 0.478
-1 | 0.069 | 0.00697 | -0.01 | 9.854
-0.5 | 0.134 | 0.0073 | -0.011 | 18.346
0 | 0.199 | 0.00697 | -0.011 | 28.528
0.5 | 0.264 | 0.00701 | -0.012 | 37.631
1 | 0.329 | 0.00787 | -0.013 | 41.751
1.5 | 0.393 | 0.00827 | -0.013 | 47.534
2 | 0.457 | 0.00836 | -0.014 | 54.713
2.5 | 0.521 | 0.00846 | -0.014 | 61.62
3 | 0.585 | 0.00858 | -0.015 | 68.212
3.5 | 0.649 | 0.00875 | -0.016 | 74.126
4 | 0.712 | 0.00892 | -0.016 | 79.81
4.5 | 0.775 | 0.0094 | -0.017 | 82.407
5 | 0.837 | 0.00961 | -0.017 | 87.117
5.5 | 0.899 | 0.00983 | -0.018 | 91.447
6 | 0.96 | 0.01009 | -0.018 | 95.173
6.5 | 1.02 | 0.01037 | -0.019 | 98.419
7 | 1.08 | 0.01073 | -0.02 | 100.687
7.5 | 1.139 | 0.0111 | -0.02 | 102.629
8 | 1.197 | 0.01152 | -0.021 | 103.937
8.5 | 1.255 | 0.01218 | -0.021 | 102.998
9 | 1.311 | 0.01271 | -0.022 | 103.102
9.5 | 1.365 | 0.01325 | -0.022 | 103.081
10 | 1.419 | 0.01393 | -0.023 | 101.885
10.5 | 1.471 | 0.01462 | -0.023 | 100.57
11 | 1.521 | 0.01547 | -0.024 | 98.334
11.5 | 1.57 | 0.01641 | -0.024 | 95.626
12 | 1.617 | 0.01746 | -0.025 | 92.565
12.5 | 1.661 | 0.01865 | -0.025 | 89.067
13 | 1.704 | 0.02002 | -0.025 | 85.108
13.5 | 1.745 | 0.02154 | -0.026 | 81.004
14 | 1.784 | 0.02336 | -0.026 | 76.339
14.5 | 1.82 | 0.02525 | -0.026 | 72.082
15 | 1.855 | 0.02736 | -0.027 | 67.8
15.5 | 1.887 | 0.0297 | -0.027 | 63.536
16 | 1.917 | 0.03225 | -0.027 | 59.451
16.5 | 1.945 | 0.03507 | -0.028 | 55.477
17 | 1.971 | 0.03804 | -0.028 | 51.815
17.5 | 1.995 | 0.04132 | -0.028 | 48.282
18 | 2.017 | 0.04483 | -0.028 | 44.989
18.5 | 2.037 | 0.0485 | -0.029 | 41.991
19 | 2.054 | 0.05244 | -0.029 | 39.177
19.5 | 2.069 | 0.05668 | -0.029 | 36.508
20 | 2.082 | 0.06105 | -0.029 | 34.109

## 74. Re 5M Mach 0.00 (2)
BIGFOIL.COM POLAR EXPORT
NACA24024
NACA24024 |  |  |  | Cl Max: | 1.5635 | at alpha= | 18.5 | deg
XFOIL ncrit=9 |  |  |  | L/D Max: | 99.1565 | at alpha= | 9.5 | deg
Re: | 5000000 |  |  | Cd Min: | 0.05753 | at alpha= | 20 | deg
Mach: | 0 |  |  | Cl=0 at alpha= | -1.3008 | deg
|  |  |  | @ Cl=0.1, Cd= | 0.0066941
|  |  |  | @ Cl=0.4, Cd= | 0.0071571
|  |  |  | @ Cl=0.6, Cd= | 0.0078471
alpha (deg) | Cl | Cd | Cm | Cl/Cd
-20 | -1.464 | 0.03915 | -0.0611 | -37.3946
-19.5 | -1.4538 | 0.0361 | -0.0595 | -40.2715
-19 | -1.4319 | 0.03278 | -0.0605 | -43.6821
-18.5 | -1.3984 | 0.03001 | -0.0624 | -46.5978
-18 | -1.3603 | 0.02772 | -0.0642 | -49.0729
-17.5 | -1.3272 | 0.02529 | -0.0653 | -52.4792
-17 | -1.2876 | 0.02332 | -0.0666 | -55.2144
-16.5 | -1.2432 | 0.02171 | -0.0681 | -57.2639
-16 | -1.2031 | 0.01991 | -0.0691 | -60.4269
-15.5 | -1.1777 | 0.01838 | -0.0663 | -64.0751
-15 | -1.1398 | 0.01692 | -0.066 | -67.3641
-14.5 | -1.0939 | 0.01576 | -0.0665 | -69.4099
-14 | -1.0515 | 0.01467 | -0.0661 | -71.6769
-13.5 | -1.003 | 0.01367 | -0.0668 | -73.3723
-13 | -0.9596 | 0.01293 | -0.066 | -74.215
-12.5 | -0.9183 | 0.01228 | -0.0646 | -74.7801
-12 | -0.8763 | 0.01167 | -0.0633 | -75.09
-11.5 | -0.8299 | 0.01119 | -0.0626 | -74.1644
-11 | -0.7802 | 0.01073 | -0.0625 | -72.712
-10.5 | -0.725 | 0.01027 | -0.0634 | -70.594
-10 | -0.6411 | 0.00986 | -0.0702 | -65.0203
-9.5 | -0.5849 | 0.00948 | -0.0711 | -61.6983
-9 | -0.5381 | 0.00913 | -0.0699 | -58.9376
-8.5 | -0.4941 | 0.00887 | -0.068 | -55.7046
-8 | -0.4552 | 0.0086 | -0.0649 | -52.9302
-7.5 | -0.417 | 0.00835 | -0.0616 | -49.9401
-7 | -0.3809 | 0.00813 | -0.0578 | -46.8512
-6.5 | -0.3455 | 0.00792 | -0.0537 | -43.6237
-6 | -0.3097 | 0.00773 | -0.0496 | -40.0647
-5.5 | -0.2756 | 0.00755 | -0.0451 | -36.5033
-5 | -0.2415 | 0.00737 | -0.0406 | -32.768
-4.5 | -0.21 | 0.00719 | -0.0354 | -29.2072
-4 | -0.1775 | 0.00703 | -0.0304 | -25.2489
-3.5 | -0.1434 | 0.0069 | -0.0257 | -20.7826
-3 | -0.1129 | 0.00682 | -0.0202 | -16.5543
-2.5 | -0.0888 | 0.00681 | -0.0132 | -13.0396
-2 | -0.0516 | 0.00678 | -0.0091 | -7.6106
-1.5 | -0.0143 | 0.00676 | -0.0049 | -2.1154
-1 | 0.0216 | 0.00675 | -0.0005 | 3.2
-0.5 | 0.0519 | 0.00668 | 0.0052 | 7.7695
0 | 0.0839 | 0.00669 | 0.0105 | 12.5411
0.5 | 0.1232 | 0.0067 | 0.0143 | 18.3881
1 | 0.1624 | 0.00675 | 0.018 | 24.0593
1.5 | 0.2002 | 0.00679 | 0.022 | 29.4845
2 | 0.2389 | 0.00684 | 0.0257 | 34.9269
2.5 | 0.2808 | 0.00687 | 0.0288 | 40.8734
3 | 0.3182 | 0.00697 | 0.0327 | 45.6528
3.5 | 0.3605 | 0.00703 | 0.0357 | 51.2802
4 | 0.4009 | 0.00716 | 0.0389 | 55.9916
4.5 | 0.4434 | 0.00725 | 0.0417 | 61.1586
5 | 0.4844 | 0.0074 | 0.0446 | 65.4595
5.5 | 0.5293 | 0.00755 | 0.0468 | 70.106
6 | 0.5744 | 0.00774 | 0.0487 | 74.2119
6.5 | 0.6246 | 0.00795 | 0.0496 | 78.566
7 | 0.6826 | 0.00818 | 0.0487 | 83.4474
7.5 | 0.7639 | 0.00846 | 0.0428 | 90.2955
8 | 0.8243 | 0.00881 | 0.0412 | 93.5641
8.5 | 0.8794 | 0.00906 | 0.0407 | 97.064
9 | 0.9277 | 0.00947 | 0.0414 | 97.962
9.5 | 0.9757 | 0.00984 | 0.0422 | 99.1565
10 | 1.0206 | 0.01032 | 0.0434 | 98.8953
10.5 | 1.0655 | 0.01089 | 0.0444 | 97.8421
11 | 1.1163 | 0.01153 | 0.0441 | 96.817
12 | 1.2096 | 0.01324 | 0.0444 | 91.3595
12.5 | 1.2526 | 0.01435 | 0.0447 | 87.2892
13 | 1.2907 | 0.01553 | 0.0458 | 83.1101
13.5 | 1.3219 | 0.01686 | 0.0479 | 78.4045
14 | 1.3651 | 0.01834 | 0.0471 | 74.4329
14.5 | 1.4057 | 0.02001 | 0.0463 | 70.2499
15 | 1.447 | 0.02168 | 0.0453 | 66.7435
15.5 | 1.4803 | 0.02395 | 0.0447 | 61.8079
16 | 1.516 | 0.02618 | 0.0436 | 57.9068
16.5 | 1.5489 | 0.02882 | 0.0422 | 53.7439
17 | 1.5555 | 0.03178 | 0.0448 | 48.9459
17.5 | 1.561 | 0.03501 | 0.0471 | 44.5873
18 | 1.5613 | 0.03883 | 0.0491 | 40.2086
18.5 | 1.5635 | 0.04263 | 0.0506 | 36.676
19 | 1.5566 | 0.04737 | 0.052 | 32.8605
19.5 | 1.5466 | 0.05256 | 0.0529 | 29.4254
20 | 1.5419 | 0.05753 | 0.0532 | 26.8017

## 75. Re 5M Mach 0.10 (1)
BIGFOIL.COM POLAR EXPORT
NACA24024
NACA24024 |  |  |  | Cl Max: | 2.069 | at alpha= | 20 | deg
JavaFoil+Calcfoil stall+Eppler ext transition |  |  |  | L/D Max: | 103.367 | at alpha= | 8 | deg
Re: | 5000000 |  |  | Cd Min: | 0.00698 | at alpha= | -0.5 | deg
Mach: | 0.1 |  |  | Cl=0 at alpha= | -1.5231 | deg
|  |  |  | @ Cl=0.1, Cd= | 0.0069959
|  |  |  | @ Cl=0.4, Cd= | 0.00805
|  |  |  | @ Cl=0.6, Cd= | 0.0086663
alpha (deg) | Cl | Cd | Cm | Cl/Cd
-20 | -1.797 | 0.04713 | 0.012 | -38.126
-19.5 | -1.782 | 0.04329 | 0.012 | -41.172
-19 | -1.765 | 0.03978 | 0.011 | -44.374
-18.5 | -1.746 | 0.03652 | 0.011 | -47.817
-18 | -1.725 | 0.03352 | 0.01 | -51.442
-17.5 | -1.7 | 0.03088 | 0.01 | -55.044
-17 | -1.673 | 0.02848 | 0.009 | -58.727
-16.5 | -1.643 | 0.02634 | 0.009 | -62.367
-16 | -1.611 | 0.02438 | 0.008 | -66.1
-15.5 | -1.577 | 0.02267 | 0.008 | -69.559
-15 | -1.54 | 0.02118 | 0.007 | -72.722
-14.5 | -1.501 | 0.01983 | 0.007 | -75.71
-14 | -1.46 | 0.01861 | 0.006 | -78.466
-13.5 | -1.416 | 0.01757 | 0.006 | -80.608
-13 | -1.371 | 0.01663 | 0.005 | -82.461
-12.5 | -1.324 | 0.01578 | 0.004 | -83.862
-12 | -1.274 | 0.01487 | 0.004 | -85.7
-11.5 | -1.223 | 0.01419 | 0.003 | -86.157
-11 | -1.17 | 0.01358 | 0.003 | -86.187
-10.5 | -1.116 | 0.01302 | 0.002 | -85.706
-10 | -1.061 | 0.01253 | 0.001 | -84.673
-9.5 | -1.004 | 0.01207 | 0.001 | -83.164
-9 | -0.946 | 0.01165 | 0 | -81.187
-8.5 | -0.887 | 0.01126 | -0.001 | -78.722
-8 | -0.827 | 0.01091 | -0.001 | -75.798
-7.5 | -0.766 | 0.01035 | -0.002 | -74.019
-7 | -0.704 | 0.01005 | -0.002 | -70.115
-6.5 | -0.642 | 0.00976 | -0.003 | -65.798
-6 | -0.579 | 0.0095 | -0.004 | -60.997
-5.5 | -0.516 | 0.0093 | -0.004 | -55.451
-5 | -0.452 | 0.0091 | -0.005 | -49.653
-4.5 | -0.388 | 0.0086 | -0.006 | -45.113
-4 | -0.323 | 0.00841 | -0.006 | -38.429
-3.5 | -0.258 | 0.00825 | -0.007 | -31.297
-3 | -0.193 | 0.00726 | -0.008 | -26.604
-2.5 | -0.128 | 0.00713 | -0.008 | -17.937
-2 | -0.062 | 0.00702 | -0.009 | -8.882
-1.5 | 0.003 | 0.00699 | -0.009 | 0.478
-1 | 0.069 | 0.00701 | -0.01 | 9.839
-0.5 | 0.135 | 0.00698 | -0.011 | 19.266
0 | 0.2 | 0.00699 | -0.011 | 28.572
0.5 | 0.265 | 0.00784 | -0.012 | 33.827
1 | 0.33 | 0.00791 | -0.013 | 41.734
1.5 | 0.395 | 0.00802 | -0.013 | 49.262
2 | 0.46 | 0.00841 | -0.014 | 54.65
2.5 | 0.524 | 0.00851 | -0.014 | 61.557
3 | 0.588 | 0.00864 | -0.015 | 68.092
3.5 | 0.652 | 0.00878 | -0.016 | 74.228
4 | 0.715 | 0.00898 | -0.016 | 79.676
4.5 | 0.778 | 0.00944 | -0.017 | 82.419
5 | 0.841 | 0.00966 | -0.017 | 87.072
5.5 | 0.903 | 0.00991 | -0.018 | 91.041
6 | 0.964 | 0.01015 | -0.019 | 95.009
6.5 | 1.025 | 0.01049 | -0.019 | 97.712
7 | 1.085 | 0.01081 | -0.02 | 100.371
7.5 | 1.144 | 0.01119 | -0.02 | 102.202
8 | 1.202 | 0.01163 | -0.021 | 103.367
8.5 | 1.257 | 0.01316 | -0.021 | 95.498
9 | 1.315 | 0.01285 | -0.022 | 102.374
9.5 | 1.37 | 0.01345 | -0.022 | 101.909
10 | 1.424 | 0.01412 | -0.023 | 100.847
10.5 | 1.475 | 0.01488 | -0.023 | 99.156
11 | 1.526 | 0.01572 | -0.024 | 97.03
11.5 | 1.574 | 0.01671 | -0.024 | 94.187
12 | 1.62 | 0.0178 | -0.025 | 91.008
12.5 | 1.665 | 0.01908 | -0.025 | 87.262
13 | 1.707 | 0.02049 | -0.025 | 83.326
13.5 | 1.748 | 0.02209 | -0.026 | 79.12
14 | 1.785 | 0.02399 | -0.026 | 74.425
14.5 | 1.821 | 0.02599 | -0.027 | 70.07
15 | 1.855 | 0.02822 | -0.027 | 65.732
15.5 | 1.886 | 0.03068 | -0.027 | 61.481
16 | 1.916 | 0.03332 | -0.027 | 57.487
16.5 | 1.943 | 0.03626 | -0.028 | 53.584
17 | 1.967 | 0.03939 | -0.028 | 49.95
17.5 | 1.99 | 0.0428 | -0.028 | 46.492
18 | 2.01 | 0.04648 | -0.028 | 43.249
18.5 | 2.029 | 0.05031 | -0.029 | 40.322
19 | 2.045 | 0.05444 | -0.029 | 37.563
19.5 | 2.058 | 0.05885 | -0.029 | 34.969
20 | 2.069 | 0.06335 | -0.029 | 32.668

## 76. Re 5M Mach 0.10 (2)
BIGFOIL.COM POLAR EXPORT
NACA24024
NACA24024 |  |  |  | Cl Max: | 1.554 | at alpha= | 17.5 | deg
XFOIL ncrit=9 |  |  |  | L/D Max: | 97.8223 | at alpha= | 10 | deg
Re: | 5000000 |  |  | Cd Min: | 0.06124 | at alpha= | 20 | deg
Mach: | 0.1 |  |  | Cl=0 at alpha= | -1.2904 | deg
|  |  |  | @ Cl=0.1, Cd= | 0.0067231
|  |  |  | @ Cl=0.4, Cd= | 0.0072065
|  |  |  | @ Cl=0.6, Cd= | 0.0079097
alpha (deg) | Cl | Cd | Cm | Cl/Cd
-20 | -1.4555 | 0.04128 | -0.063 | -35.2592
-19.5 | -1.4464 | 0.03802 | -0.0615 | -38.0431
-19 | -1.4261 | 0.0346 | -0.0622 | -41.2168
-18.5 | -1.3953 | 0.03151 | -0.0641 | -44.2812
-18 | -1.3585 | 0.02899 | -0.0659 | -46.861
-17.5 | -1.3239 | 0.02653 | -0.0672 | -49.902
-17 | -1.2872 | 0.02428 | -0.0684 | -53.0148
-16.5 | -1.2442 | 0.02247 | -0.0699 | -55.3716
-16 | -1.2044 | 0.02056 | -0.0709 | -58.5798
-15.5 | -1.179 | 0.01894 | -0.0682 | -62.2492
-15 | -1.1393 | 0.01752 | -0.0679 | -65.0285
-14.5 | -1.0958 | 0.01618 | -0.0681 | -67.7256
-14 | -1.0526 | 0.01506 | -0.0679 | -69.8938
-13.5 | -1.0037 | 0.01401 | -0.0685 | -71.6417
-13 | -0.9603 | 0.01321 | -0.0677 | -72.6949
-12.5 | -0.9199 | 0.0125 | -0.0662 | -73.592
-12 | -0.8772 | 0.01188 | -0.0649 | -73.8384
-11.5 | -0.8312 | 0.01137 | -0.0641 | -73.1047
-11 | -0.7821 | 0.01086 | -0.0638 | -72.0166
-10.5 | -0.7274 | 0.01039 | -0.0645 | -70.0096
-10 | -0.6443 | 0.00997 | -0.071 | -64.6239
-9.5 | -0.5864 | 0.00958 | -0.0721 | -61.2109
-9 | -0.5382 | 0.00923 | -0.0712 | -58.3099
-8.5 | -0.4942 | 0.00895 | -0.0692 | -55.2179
-8 | -0.4545 | 0.00867 | -0.0662 | -52.4221
-7.5 | -0.4173 | 0.0084 | -0.0626 | -49.6786
-7 | -0.3805 | 0.00818 | -0.0588 | -46.5159
-6.5 | -0.3453 | 0.00796 | -0.0546 | -43.3794
-6 | -0.3092 | 0.00777 | -0.0505 | -39.7941
-5.5 | -0.2746 | 0.00758 | -0.046 | -36.2269
-5 | -0.2403 | 0.00741 | -0.0414 | -32.4291
-4.5 | -0.2083 | 0.00723 | -0.0363 | -28.8105
-4 | -0.1769 | 0.00707 | -0.031 | -25.0212
-3.5 | -0.1425 | 0.00693 | -0.0263 | -20.5628
-3 | -0.1109 | 0.00684 | -0.0209 | -16.2135
-2.5 | -0.0876 | 0.00684 | -0.0137 | -12.807
-2 | -0.0518 | 0.00681 | -0.0091 | -7.6065
-1.5 | -0.0148 | 0.00678 | -0.0048 | -2.1829
-1 | 0.0205 | 0.00677 | -0.0002 | 3.0281
-0.5 | 0.0493 | 0.0067 | 0.0059 | 7.3582
0 | 0.0828 | 0.00671 | 0.011 | 12.3398
0.5 | 0.1221 | 0.00674 | 0.0148 | 18.1157
1 | 0.1616 | 0.00678 | 0.0185 | 23.8348
1.5 | 0.1987 | 0.00682 | 0.0227 | 29.1349
2 | 0.2384 | 0.00687 | 0.0264 | 34.7016
2.5 | 0.2803 | 0.0069 | 0.0295 | 40.6232
3 | 0.3176 | 0.00701 | 0.0336 | 45.3067
3.5 | 0.3604 | 0.00707 | 0.0365 | 50.976
4 | 0.401 | 0.00721 | 0.0397 | 55.6172
4.5 | 0.4435 | 0.0073 | 0.0426 | 60.7534
5 | 0.4849 | 0.00746 | 0.0455 | 65
5.5 | 0.5307 | 0.00761 | 0.0476 | 69.7372
6 | 0.5755 | 0.00782 | 0.0497 | 73.5934
6.5 | 0.6274 | 0.00801 | 0.0503 | 78.3271
7 | 0.6863 | 0.00827 | 0.0493 | 82.9867
7.5 | 0.7687 | 0.00855 | 0.0433 | 89.9064
8 | 0.8271 | 0.00892 | 0.0422 | 92.7242
8.5 | 0.8823 | 0.00918 | 0.0418 | 96.1111
9 | 0.9311 | 0.00959 | 0.0426 | 97.0907
9.5 | 0.978 | 0.01 | 0.0436 | 97.8
10 | 1.0242 | 0.01047 | 0.0447 | 97.8223
10.5 | 1.0678 | 0.01112 | 0.0459 | 96.0252
11.5 | 1.1609 | 0.0127 | 0.0468 | 91.4094
12 | 1.2125 | 0.0136 | 0.046 | 89.1544
12.5 | 1.2566 | 0.01471 | 0.0463 | 85.4249
13 | 1.2912 | 0.01604 | 0.0479 | 80.4988
13.5 | 1.3234 | 0.01749 | 0.0496 | 75.6661
14 | 1.3685 | 0.01894 | 0.0487 | 72.2545
14.5 | 1.4076 | 0.02076 | 0.048 | 67.8035
15 | 1.4488 | 0.02252 | 0.0471 | 64.3339
15.5 | 1.4824 | 0.02487 | 0.0463 | 59.606
16 | 1.5147 | 0.02746 | 0.0453 | 55.1602
16.5 | 1.5464 | 0.03016 | 0.0441 | 51.2732
17 | 1.5488 | 0.03347 | 0.047 | 46.2743
17.5 | 1.554 | 0.03688 | 0.049 | 42.1367
18 | 1.5495 | 0.04122 | 0.0509 | 37.591
18.5 | 1.5522 | 0.04511 | 0.0523 | 34.4092
19 | 1.543 | 0.05016 | 0.0535 | 30.7616
19.5 | 1.5306 | 0.05571 | 0.0542 | 27.4744
20 | 1.5214 | 0.06124 | 0.0544 | 24.8432

## 77. Re 5M Mach 0.25 (1)
BIGFOIL.COM POLAR EXPORT
NACA24024
NACA24024 |  |  |  | Cl Max: | 1.965 | at alpha= | 19 | deg
JavaFoil+Calcfoil stall+Eppler ext transition |  |  |  | L/D Max: | 99.47 | at alpha= | 8 | deg
Re: | 5000000 |  |  | Cd Min: | 0.00678 | at alpha= | -1 | deg
Mach: | 0.25 |  |  | Cl=0 at alpha= | -1.5224 | deg
|  |  |  | @ Cl=0.1, Cd= | 0.0067887
|  |  |  | @ Cl=0.4, Cd= | 0.0081824
|  |  |  | @ Cl=0.6, Cd= | 0.0089023
alpha (deg) | Cl | Cd | Cm | Cl/Cd
-20 | -1.691 | 0.06086 | 0.012 | -27.785
-19.5 | -1.691 | 0.05535 | 0.012 | -30.556
-19 | -1.688 | 0.05036 | 0.011 | -33.527
-18.5 | -1.682 | 0.04573 | 0.011 | -36.78
-18 | -1.672 | 0.04158 | 0.01 | -40.208
-17.5 | -1.658 | 0.0378 | 0.01 | -43.851
-17 | -1.64 | 0.03442 | 0.009 | -47.643
-16.5 | -1.619 | 0.03146 | 0.009 | -51.465
-16 | -1.595 | 0.02878 | 0.008 | -55.419
-15.5 | -1.568 | 0.02642 | 0.008 | -59.346
-15 | -1.538 | 0.02436 | 0.007 | -63.121
-14.5 | -1.503 | 0.02256 | 0.007 | -66.643
-14 | -1.466 | 0.02098 | 0.006 | -69.897
-13.5 | -1.427 | 0.01942 | 0.006 | -73.448
-13 | -1.384 | 0.01819 | 0.005 | -76.083
-12.5 | -1.339 | 0.01711 | 0.005 | -78.266
-12 | -1.292 | 0.01616 | 0.004 | -79.945
-11.5 | -1.242 | 0.01531 | 0.003 | -81.142
-11 | -1.191 | 0.01455 | 0.003 | -81.811
-10.5 | -1.137 | 0.01387 | 0.002 | -81.962
-10 | -1.082 | 0.01327 | 0.001 | -81.53
-9.5 | -1.025 | 0.01276 | 0.001 | -80.337
-9 | -0.966 | 0.01223 | 0 | -79.038
-8.5 | -0.907 | 0.01157 | -0.001 | -78.364
-8 | -0.846 | 0.01115 | -0.001 | -75.89
-7.5 | -0.784 | 0.01076 | -0.002 | -72.874
-7 | -0.722 | 0.01042 | -0.002 | -69.221
-6.5 | -0.658 | 0.0101 | -0.003 | -65.136
-6 | -0.594 | 0.00982 | -0.004 | -60.456
-5.5 | -0.529 | 0.00957 | -0.004 | -55.31
-5 | -0.464 | 0.00906 | -0.005 | -51.186
-4.5 | -0.398 | 0.00883 | -0.006 | -45.042
-4 | -0.332 | 0.00864 | -0.006 | -38.388
-3.5 | -0.265 | 0.00846 | -0.007 | -31.352
-3 | -0.198 | 0.00793 | -0.008 | -25.022
-2.5 | -0.131 | 0.00692 | -0.008 | -18.973
-2 | -0.064 | 0.00684 | -0.009 | -9.35
-1.5 | 0.003 | 0.00712 | -0.01 | 0.482
-1 | 0.071 | 0.00678 | -0.01 | 10.441
-0.5 | 0.138 | 0.0068 | -0.011 | 20.323
0 | 0.205 | 0.00765 | -0.012 | 26.807
0.5 | 0.272 | 0.00799 | -0.012 | 34.041
1 | 0.339 | 0.00809 | -0.013 | 41.882
1.5 | 0.405 | 0.00819 | -0.014 | 49.469
2 | 0.472 | 0.00833 | -0.014 | 56.602
2.5 | 0.537 | 0.00874 | -0.015 | 61.466
3 | 0.603 | 0.00891 | -0.015 | 67.717
3.5 | 0.668 | 0.00908 | -0.016 | 73.633
4 | 0.733 | 0.00926 | -0.017 | 79.139
4.5 | 0.798 | 0.00951 | -0.017 | 83.834
5 | 0.861 | 0.00979 | -0.018 | 88.009
5.5 | 0.925 | 0.0103 | -0.018 | 89.779
6 | 0.987 | 0.01064 | -0.019 | 92.775
6.5 | 1.049 | 0.01097 | -0.02 | 95.568
7 | 1.109 | 0.01137 | -0.02 | 97.586
7.5 | 1.169 | 0.01184 | -0.021 | 98.737
8 | 1.228 | 0.01234 | -0.021 | 99.47
8.5 | 1.285 | 0.01294 | -0.022 | 99.349
9 | 1.341 | 0.01357 | -0.022 | 98.806
9.5 | 1.396 | 0.01452 | -0.023 | 96.115
10 | 1.448 | 0.01533 | -0.023 | 94.488
10.5 | 1.499 | 0.0163 | -0.024 | 91.976
11 | 1.548 | 0.01737 | -0.024 | 89.1
11.5 | 1.594 | 0.01862 | -0.025 | 85.627
12 | 1.638 | 0.02006 | -0.025 | 81.678
12.5 | 1.68 | 0.02165 | -0.026 | 77.57
13 | 1.719 | 0.02352 | -0.026 | 73.077
13.5 | 1.755 | 0.0256 | -0.026 | 68.57
14 | 1.789 | 0.02797 | -0.027 | 63.941
14.5 | 1.82 | 0.03058 | -0.027 | 59.509
15 | 1.848 | 0.03349 | -0.027 | 55.162
15.5 | 1.873 | 0.03676 | -0.027 | 50.948
16 | 1.895 | 0.04027 | -0.028 | 47.054
16.5 | 1.915 | 0.04407 | -0.028 | 43.445
17 | 1.93 | 0.04818 | -0.028 | 40.069
17.5 | 1.943 | 0.05254 | -0.028 | 36.992
18 | 1.954 | 0.0572 | -0.029 | 34.154
18.5 | 1.961 | 0.06223 | -0.029 | 31.512
19 | 1.965 | 0.06756 | -0.029 | 29.082
19.5 | 1.964 | 0.0732 | -0.029 | 26.837
20 | 1.961 | 0.07922 | -0.029 | 24.752

## 78. Re 5M Mach 0.25 (2)
BIGFOIL.COM POLAR EXPORT
NACA24024
NACA24024 |  |  |  | Cl Max: | 1.5069 | at alpha= | 16.5 | deg
XFOIL ncrit=9 |  |  |  | L/D Max: | 91.3031 | at alpha= | 9 | deg
Re: | 5000000 |  |  | Cd Min: | 0.08303 | at alpha= | 20 | deg
Mach: | 0.25 |  |  | Cl=0 at alpha= | -1.1385 | deg
|  |  |  | @ Cl=0.1, Cd= | 0.0069002
|  |  |  | @ Cl=0.4, Cd= | 0.0074466
|  |  |  | @ Cl=0.6, Cd= | 0.0082641
alpha (deg) | Cl | Cd | Cm | Cl/Cd
-20 | -1.3937 | 0.05456 | -0.0713 | -25.5444
-19.5 | -1.3966 | 0.04967 | -0.0706 | -28.1176
-19 | -1.3928 | 0.04503 | -0.0703 | -30.9305
-18.5 | -1.364 | 0.04097 | -0.0729 | -33.2927
-18 | -1.3387 | 0.03686 | -0.0751 | -36.3185
-17.5 | -1.3095 | 0.03343 | -0.0765 | -39.1714
-17 | -1.2729 | 0.03059 | -0.078 | -41.6116
-16.5 | -1.2399 | 0.02762 | -0.0792 | -44.8914
-16 | -1.2004 | 0.0252 | -0.0804 | -47.6349
-15.5 | -1.1737 | 0.02292 | -0.0786 | -51.2086
-15 | -1.141 | 0.02085 | -0.0776 | -54.7242
-14.5 | -1.098 | 0.01915 | -0.0776 | -57.3368
-14 | -1.0524 | 0.01741 | -0.0782 | -60.448
-13.5 | -1.0064 | 0.01609 | -0.078 | -62.5482
-13 | -0.9636 | 0.0149 | -0.0771 | -64.6711
-12.5 | -0.9221 | 0.014 | -0.0755 | -65.8643
-12 | -0.8814 | 0.01315 | -0.0736 | -67.0266
-11.5 | -0.8368 | 0.01242 | -0.0723 | -67.3752
-11 | -0.7887 | 0.01178 | -0.0713 | -66.9525
-10.5 | -0.7348 | 0.01124 | -0.0714 | -65.3737
-10 | -0.671 | 0.01069 | -0.0733 | -62.7689
-9.5 | -0.594 | 0.0102 | -0.0779 | -58.2353
-9 | -0.5422 | 0.00975 | -0.0773 | -55.6103
-8.5 | -0.4956 | 0.00939 | -0.0754 | -52.7796
-8 | -0.4555 | 0.00903 | -0.0721 | -50.443
-7.5 | -0.415 | 0.00875 | -0.0687 | -47.4286
-7 | -0.3783 | 0.00849 | -0.0645 | -44.5583
-6.5 | -0.3402 | 0.00827 | -0.0604 | -41.1366
-6 | -0.3064 | 0.00803 | -0.0554 | -38.1569
-5.5 | -0.2691 | 0.00782 | -0.051 | -34.4118
-5 | -0.2358 | 0.0076 | -0.0458 | -31.0263
-4.5 | -0.2008 | 0.00744 | -0.0408 | -26.9892
-4 | -0.1689 | 0.00726 | -0.0352 | -23.2645
-3.5 | -0.1395 | 0.00711 | -0.029 | -19.6203
-3 | -0.1049 | 0.007 | -0.0238 | -14.9857
-2.5 | -0.0744 | 0.00694 | -0.0177 | -10.7205
-2 | -0.0532 | 0.00695 | -0.0096 | -7.6547
-1.5 | -0.0188 | 0.00691 | -0.0042 | -2.7207
-1 | 0.0072 | 0.00686 | 0.0029 | 1.0496
-0.5 | 0.0388 | 0.00687 | 0.0088 | 5.6477
0 | 0.0775 | 0.00687 | 0.0132 | 11.2809
0.5 | 0.1147 | 0.00692 | 0.0179 | 16.5751
1 | 0.1536 | 0.00692 | 0.0223 | 22.1965
1.5 | 0.1923 | 0.007 | 0.0266 | 27.4714
2 | 0.2359 | 0.00703 | 0.0299 | 33.5562
2.5 | 0.274 | 0.00712 | 0.0343 | 38.4831
3 | 0.3168 | 0.00719 | 0.0377 | 44.0612
3.5 | 0.359 | 0.00732 | 0.0411 | 49.0437
4 | 0.4011 | 0.00745 | 0.0446 | 53.8389
4.5 | 0.446 | 0.00758 | 0.0474 | 58.8391
5 | 0.4883 | 0.00778 | 0.0506 | 62.7635
5.5 | 0.5357 | 0.00796 | 0.0528 | 67.299
6 | 0.5851 | 0.0082 | 0.0544 | 71.3537
6.5 | 0.6409 | 0.00844 | 0.0547 | 75.936
7 | 0.7157 | 0.00876 | 0.0509 | 81.7009
7.5 | 0.7865 | 0.00913 | 0.048 | 86.1446
8 | 0.8445 | 0.00946 | 0.0477 | 89.2706
8.5 | 0.895 | 0.00994 | 0.0486 | 90.0402
9 | 0.9459 | 0.01036 | 0.0495 | 91.3031
9.5 | 0.9902 | 0.01097 | 0.0513 | 90.2644
10 | 1.0377 | 0.01154 | 0.0526 | 89.922
10.5 | 1.0846 | 0.01233 | 0.0537 | 87.9643
11 | 1.1343 | 0.01339 | 0.0538 | 84.7125
11.5 | 1.181 | 0.01443 | 0.0545 | 81.8434
12 | 1.227 | 0.01579 | 0.0547 | 77.7074
12.5 | 1.2671 | 0.01732 | 0.0556 | 73.1582
13 | 1.2937 | 0.01899 | 0.0589 | 68.1253
13.5 | 1.3342 | 0.02105 | 0.0584 | 63.3824
14 | 1.3741 | 0.02322 | 0.0577 | 59.1774
14.5 | 1.4124 | 0.02558 | 0.057 | 55.215
15 | 1.4428 | 0.02856 | 0.0563 | 50.5182
15.5 | 1.4746 | 0.03165 | 0.0552 | 46.5908
16 | 1.4996 | 0.03552 | 0.0537 | 42.2185
16.5 | 1.5069 | 0.03963 | 0.0546 | 38.0242
17 | 1.5033 | 0.04409 | 0.0565 | 34.0962
17.5 | 1.4908 | 0.04958 | 0.0579 | 30.0686
18 | 1.4836 | 0.05476 | 0.0588 | 27.0928
18.5 | 1.4708 | 0.06059 | 0.0594 | 24.2746
19 | 1.4454 | 0.06776 | 0.0594 | 21.3312
19.5 | 1.427 | 0.07446 | 0.059 | 19.1647
20 | 1.3932 | 0.08303 | 0.0576 | 16.7795

## 79. Re 5M Mach 0.50 (1)
BIGFOIL.COM POLAR EXPORT
NACA24024
NACA24024 |  |  |  | Cl Max: | 1.557 | at alpha= | 11.5 | deg
JavaFoil+Calcfoil stall+Eppler ext transition |  |  |  | L/D Max: | 83.446 | at alpha= | 5.5 | deg
Re: | 5000000 |  |  | Cd Min: | 0.00826 | at alpha= | 0.5 | deg
Mach: | 0.5 |  |  | Cl=0 at alpha= | -1.5267 | deg
|  |  |  | @ Cl=0.1, Cd= | 0.0086512
|  |  |  | @ Cl=0.4, Cd= | 0.0085727
|  |  |  | @ Cl=0.6, Cd= | 0.0094001
alpha (deg) | Cl | Cd | Cm | Cl/Cd
-17 | -0.908 | 0.13348 | 0.007 | -6.802
-16.5 | -0.879 | 0.12677 | 0.006 | -6.933
-16 | -0.85 | 0.12423 | 0.006 | -6.845
-15.5 | -0.823 | 0.12101 | 0.006 | -6.802
-15 | -0.806 | 0.10828 | 0.006 | -7.448
-14.5 | -0.803 | 0.08519 | 0.006 | -9.423
-14 | -0.781 | 0.07811 | 0.006 | -10.002
-13.5 | -1.121 | 0.04962 | 0.006 | -22.593
-13 | -1.224 | 0.03858 | 0.005 | -31.718
-12.5 | -1.259 | 0.03216 | 0.005 | -39.129
-12 | -1.262 | 0.02781 | 0.004 | -45.386
-11.5 | -1.248 | 0.02445 | 0.004 | -51.043
-11 | -1.222 | 0.02191 | 0.003 | -55.767
-10.5 | -1.186 | 0.01991 | 0.002 | -59.572
-10 | -1.142 | 0.01823 | 0.002 | -62.664
-9.5 | -1.093 | 0.01688 | 0.001 | -64.77
-9 | -1.04 | 0.0157 | 0 | -66.22
-8.5 | -0.982 | 0.01451 | -0.001 | -67.648
-8 | -0.921 | 0.01365 | -0.001 | -67.451
-7.5 | -0.857 | 0.01291 | -0.002 | -66.408
-7 | -0.792 | 0.01225 | -0.003 | -64.639
-6.5 | -0.724 | 0.01167 | -0.003 | -62.087
-6 | -0.655 | 0.01091 | -0.004 | -60.049
-5.5 | -0.585 | 0.01046 | -0.005 | -55.92
-5 | -0.514 | 0.01004 | -0.006 | -51.138
-4.5 | -0.441 | 0.0097 | -0.006 | -45.481
-4 | -0.368 | 0.00913 | -0.007 | -40.326
-3.5 | -0.295 | 0.00954 | -0.008 | -30.903
-3 | -0.221 | 0.00926 | -0.009 | -23.812
-2.5 | -0.146 | 0.00897 | -0.009 | -16.287
-2 | -0.071 | 0.00875 | -0.01 | -8.144
-1.5 | 0.004 | 0.00864 | -0.011 | 0.442
-1 | 0.079 | 0.00864 | -0.012 | 9.13
-0.5 | 0.154 | 0.00868 | -0.012 | 17.719
0 | 0.228 | 0.00877 | -0.013 | 26.005
0.5 | 0.302 | 0.00826 | -0.014 | 36.615
1 | 0.376 | 0.00843 | -0.014 | 44.657
1.5 | 0.45 | 0.00887 | -0.015 | 50.718
2 | 0.523 | 0.00911 | -0.016 | 57.365
2.5 | 0.595 | 0.00938 | -0.016 | 63.487
3 | 0.667 | 0.00967 | -0.017 | 69.02
3.5 | 0.738 | 0.01025 | -0.018 | 72.023
4 | 0.809 | 0.01061 | -0.019 | 76.233
4.5 | 0.878 | 0.01105 | -0.019 | 79.428
5 | 0.946 | 0.01156 | -0.02 | 81.874
5.5 | 1.013 | 0.01214 | -0.02 | 83.446
6 | 1.078 | 0.01303 | -0.021 | 82.716
6.5 | 1.141 | 0.01377 | -0.022 | 82.917
7 | 1.203 | 0.01467 | -0.022 | 81.959
7.5 | 1.261 | 0.01571 | -0.023 | 80.245
8 | 1.316 | 0.01697 | -0.023 | 77.554
8.5 | 1.368 | 0.0185 | -0.024 | 73.941
9 | 1.415 | 0.02029 | -0.024 | 69.754
9.5 | 1.458 | 0.02263 | -0.025 | 64.423
10 | 1.494 | 0.02532 | -0.025 | 59.025
10.5 | 1.524 | 0.02857 | -0.025 | 53.35
11 | 1.546 | 0.03249 | -0.026 | 47.58
11.5 | 1.557 | 0.03731 | -0.026 | 41.735
12 | 1.555 | 0.04326 | -0.026 | 35.955
12.5 | 1.534 | 0.05072 | -0.026 | 30.245
13 | 1.482 | 0.06034 | -0.026 | 24.562
13.5 | 1.358 | 0.07433 | -0.026 | 18.275
14 | 0.975 | 0.09542 | -0.025 | 10.213
14.5 | 1.002 | 0.09894 | -0.026 | 10.129
15 | 1.03 | 0.09905 | -0.026 | 10.4
15.5 | 1.057 | 0.10353 | -0.026 | 10.211
16 | 1.079 | 0.11057 | -0.026 | 9.762
16.5 | 1.078 | 0.13068 | -0.023 | 8.248

## 80. Re 5M Mach 0.50 (2)
BIGFOIL.COM POLAR EXPORT
NACA24024
NACA24024 |  |  |  | Cl Max: | 1.2343 | at alpha= | 13.5 | deg
XFOIL ncrit=9 |  |  |  | L/D Max: | 65.0548 | at alpha= | 7 | deg
Re: | 5000000 |  |  | Cd Min: | 0.12865 | at alpha= | 18.5 | deg
Mach: | 0.5 |  |  | Cl=0 at alpha= | -0.61755 | deg
|  |  |  | @ Cl=0.1, Cd= | 0.007721
|  |  |  | @ Cl=0.4, Cd= | 0.008819
|  |  |  | @ Cl=0.6, Cd= | 0.010313
alpha (deg) | Cl | Cd | Cm | Cl/Cd
-20 | -0.9714 | 0.12606 | -0.0699 | -7.7059
-19.5 | -0.9959 | 0.11705 | -0.0737 | -8.5083
-19 | -1.0218 | 0.10578 | -0.0817 | -9.6597
-18.5 | -1.0389 | 0.09528 | -0.0892 | -10.9037
-18 | -1.0466 | 0.0858 | -0.096 | -12.1981
-17.5 | -1.0579 | 0.07707 | -0.101 | -13.7265
-17 | -1.065 | 0.06899 | -0.1052 | -15.437
-16.5 | -1.0663 | 0.06172 | -0.1086 | -17.2764
-16 | -1.0578 | 0.05534 | -0.1113 | -19.1146
-15.5 | -1.051 | 0.04922 | -0.113 | -21.3531
-15 | -1.0502 | 0.04421 | -0.1112 | -23.7548
-14.5 | -1.0308 | 0.03935 | -0.1117 | -26.1957
-14 | -1.0055 | 0.03488 | -0.1123 | -28.8274
-13.5 | -0.9762 | 0.03102 | -0.112 | -31.47
-13 | -0.9312 | 0.02734 | -0.1137 | -34.06
-12.5 | -0.8975 | 0.02472 | -0.1117 | -36.3066
-12 | -0.8651 | 0.0223 | -0.1092 | -38.7937
-11.5 | -0.8255 | 0.02027 | -0.1071 | -40.7252
-11 | -0.7843 | 0.01836 | -0.1049 | -42.7179
-10.5 | -0.7379 | 0.01678 | -0.1029 | -43.975
-10 | -0.6868 | 0.01541 | -0.1013 | -44.5685
-9.5 | -0.629 | 0.01419 | -0.1007 | -44.327
-9 | -0.5544 | 0.01309 | -0.1029 | -42.3529
-8.5 | -0.4964 | 0.0122 | -0.1018 | -40.6885
-8 | -0.4456 | 0.01146 | -0.099 | -38.8831
-7.5 | -0.4003 | 0.0108 | -0.095 | -37.0648
-7 | -0.3582 | 0.01026 | -0.0902 | -34.9123
-6.5 | -0.3172 | 0.0098 | -0.0849 | -32.3673
-6 | -0.2789 | 0.00941 | -0.0791 | -29.6387
-5.5 | -0.2418 | 0.00907 | -0.0728 | -26.6593
-5 | -0.2067 | 0.00876 | -0.0661 | -23.5959
-4.5 | -0.1745 | 0.00848 | -0.0588 | -20.5778
-4 | -0.1426 | 0.00824 | -0.0513 | -17.3058
-3.5 | -0.1104 | 0.00802 | -0.0438 | -13.7656
-3 | -0.0847 | 0.00782 | -0.0349 | -10.8312
-2.5 | -0.058 | 0.00772 | -0.0261 | -7.513
-2 | -0.0415 | 0.00763 | -0.0152 | -5.4391
-1.5 | -0.0428 | 0.0076 | -0.0006 | -5.6316
-1 | -0.0231 | 0.00757 | 0.0097 | -3.0515
-0.5 | 0.0071 | 0.00763 | 0.0179 | 0.93054
0 | 0.0482 | 0.00763 | 0.024 | 6.3172
0.5 | 0.0834 | 0.00771 | 0.031 | 10.8171
1 | 0.1285 | 0.00774 | 0.0362 | 16.6021
1.5 | 0.1686 | 0.00786 | 0.0421 | 21.4504
2 | 0.2157 | 0.00797 | 0.0468 | 27.064
2.5 | 0.2572 | 0.00815 | 0.0524 | 31.5583
3 | 0.3055 | 0.00831 | 0.0567 | 36.7629
3.5 | 0.3505 | 0.00857 | 0.0616 | 40.8985
4 | 0.4002 | 0.00882 | 0.0655 | 45.3741
4.5 | 0.45 | 0.00915 | 0.0692 | 49.1803
5 | 0.5032 | 0.00953 | 0.0722 | 52.8017
5.5 | 0.5606 | 0.00999 | 0.0743 | 56.1161
6 | 0.6253 | 0.01052 | 0.0749 | 59.4392
6.5 | 0.706 | 0.01119 | 0.0723 | 63.092
7 | 0.7722 | 0.01187 | 0.0725 | 65.0548
7.5 | 0.8266 | 0.0128 | 0.0744 | 64.5781
8 | 0.8824 | 0.0137 | 0.0763 | 64.4088
8.5 | 0.9304 | 0.01491 | 0.0788 | 62.4011
9 | 0.9763 | 0.01624 | 0.0815 | 60.117
9.5 | 1.0188 | 0.01778 | 0.0844 | 57.3003
10 | 1.0592 | 0.01985 | 0.0867 | 53.3602
10.5 | 1.1135 | 0.02225 | 0.0862 | 50.0449
11 | 1.1483 | 0.02522 | 0.0876 | 45.5313
11.5 | 1.1856 | 0.02855 | 0.0878 | 41.5271
12 | 1.2112 | 0.0324 | 0.0886 | 37.3827
12.5 | 1.2098 | 0.0369 | 0.0921 | 32.7859
13 | 1.2296 | 0.04188 | 0.091 | 29.3601
13.5 | 1.2343 | 0.04786 | 0.0897 | 25.7898
14 | 1.2332 | 0.05441 | 0.0879 | 22.665
14.5 | 1.2247 | 0.06178 | 0.0853 | 19.8236
15 | 1.2083 | 0.07026 | 0.0815 | 17.1976
15.5 | 1.1985 | 0.07876 | 0.0769 | 15.2171
16 | 1.1728 | 0.08859 | 0.0717 | 13.2385
16.5 | 1.1537 | 0.09656 | 0.0693 | 11.948
17 | 1.1246 | 0.10509 | 0.0671 | 10.7013
17.5 | 1.1068 | 0.11284 | 0.0649 | 9.8086
18 | 1.0864 | 0.12113 | 0.062 | 8.9689
18.5 | 1.0758 | 0.12865 | 0.0593 | 8.3622

## 81. Re 6M Mach 0.00 (1)
BIGFOIL.COM POLAR EXPORT
NACA24024
NACA24024 |  |  |  | Cl Max: | 2.086 | at alpha= | 20 | deg
JavaFoil+Calcfoil stall+Eppler ext transition |  |  |  | L/D Max: | 104.952 | at alpha= | 9 | deg
Re: | 6000000 |  |  | Cd Min: | 0.00685 | at alpha= | 0 | deg
Mach: | 0 |  |  | Cl=0 at alpha= | -1.5231 | deg
|  |  |  | @ Cl=0.1, Cd= | 0.0071752
|  |  |  | @ Cl=0.4, Cd= | 0.0081231
|  |  |  | @ Cl=0.6, Cd= | 0.0084852
alpha (deg) | Cl | Cd | Cm | Cl/Cd
-20 | -1.814 | 0.04345 | 0.012 | -41.742
-19.5 | -1.797 | 0.03995 | 0.012 | -44.988
-19 | -1.778 | 0.03676 | 0.011 | -48.377
-18.5 | -1.758 | 0.03381 | 0.011 | -51.99
-18 | -1.734 | 0.03113 | 0.01 | -55.696
-17.5 | -1.708 | 0.0287 | 0.01 | -59.502
-17 | -1.679 | 0.02657 | 0.009 | -63.183
-16.5 | -1.648 | 0.02463 | 0.009 | -66.917
-16 | -1.615 | 0.0229 | 0.008 | -70.536
-15.5 | -1.58 | 0.02137 | 0.008 | -73.93
-15 | -1.542 | 0.02001 | 0.007 | -77.063
-14.5 | -1.502 | 0.01879 | 0.007 | -79.926
-14 | -1.46 | 0.0177 | 0.006 | -82.497
-13.5 | -1.416 | 0.01676 | 0.006 | -84.487
-13 | -1.37 | 0.01591 | 0.005 | -86.108
-12.5 | -1.322 | 0.01514 | 0.004 | -87.275
-12 | -1.272 | 0.01427 | 0.004 | -89.12
-11.5 | -1.22 | 0.01365 | 0.003 | -89.422
-11 | -1.167 | 0.01308 | 0.003 | -89.264
-10.5 | -1.113 | 0.0126 | 0.002 | -88.35
-10 | -1.057 | 0.01211 | 0.001 | -87.282
-9.5 | -1 | 0.01169 | 0.001 | -85.593
-9 | -0.943 | 0.0113 | 0 | -83.392
-8.5 | -0.884 | 0.01098 | -0.001 | -80.499
-8 | -0.824 | 0.01065 | -0.001 | -77.333
-7.5 | -0.763 | 0.01035 | -0.002 | -73.702
-7 | -0.701 | 0.01007 | -0.002 | -69.668
-6.5 | -0.639 | 0.00955 | -0.003 | -66.955
-6 | -0.577 | 0.00932 | -0.004 | -61.885
-5.5 | -0.514 | 0.00911 | -0.004 | -56.37
-5 | -0.45 | 0.00893 | -0.005 | -50.387
-4.5 | -0.386 | 0.0088 | -0.006 | -43.885
-4 | -0.322 | 0.00831 | -0.006 | -38.697
-3.5 | -0.257 | 0.00816 | -0.007 | -31.516
-3 | -0.192 | 0.00718 | -0.007 | -26.781
-2.5 | -0.127 | 0.00738 | -0.008 | -17.252
-2 | -0.062 | 0.00726 | -0.009 | -8.546
-1.5 | 0.003 | 0.00686 | -0.009 | 0.485
-1 | 0.069 | 0.00718 | -0.01 | 9.557
-0.5 | 0.134 | 0.00717 | -0.011 | 18.689
0 | 0.199 | 0.00685 | -0.011 | 29.018
0.5 | 0.264 | 0.00687 | -0.012 | 38.421
1 | 0.329 | 0.00775 | -0.013 | 42.372
1.5 | 0.393 | 0.00811 | -0.013 | 48.469
2 | 0.457 | 0.00823 | -0.014 | 55.615
2.5 | 0.522 | 0.00833 | -0.014 | 62.599
3 | 0.585 | 0.00845 | -0.015 | 69.304
3.5 | 0.649 | 0.0086 | -0.016 | 75.416
4 | 0.712 | 0.00906 | -0.016 | 78.595
4.5 | 0.775 | 0.00922 | -0.017 | 84.065
5 | 0.837 | 0.00943 | -0.017 | 88.78
5.5 | 0.899 | 0.00968 | -0.018 | 92.849
6 | 0.96 | 0.00993 | -0.018 | 96.652
6.5 | 1.021 | 0.01022 | -0.019 | 99.908
7 | 1.081 | 0.01056 | -0.02 | 102.321
7.5 | 1.14 | 0.01095 | -0.02 | 104.115
8 | 1.198 | 0.01154 | -0.021 | 103.833
8.5 | 1.255 | 0.01199 | -0.021 | 104.686
9 | 1.311 | 0.01249 | -0.022 | 104.952
9.5 | 1.366 | 0.01306 | -0.022 | 104.59
10 | 1.42 | 0.01369 | -0.023 | 103.725
10.5 | 1.472 | 0.0144 | -0.023 | 102.219
11 | 1.522 | 0.0152 | -0.024 | 100.126
11.5 | 1.571 | 0.0161 | -0.024 | 97.578
12 | 1.618 | 0.01713 | -0.025 | 94.478
12.5 | 1.663 | 0.01829 | -0.025 | 90.925
13 | 1.706 | 0.01961 | -0.025 | 87.017
13.5 | 1.747 | 0.02119 | -0.026 | 82.448
14 | 1.786 | 0.02284 | -0.026 | 78.176
14.5 | 1.823 | 0.02467 | -0.026 | 73.882
15 | 1.857 | 0.02673 | -0.027 | 69.492
15.5 | 1.89 | 0.02894 | -0.027 | 65.29
16 | 1.92 | 0.03144 | -0.027 | 61.061
16.5 | 1.949 | 0.03414 | -0.028 | 57.077
17 | 1.974 | 0.03706 | -0.028 | 53.273
17.5 | 1.998 | 0.04023 | -0.028 | 49.661
18 | 2.02 | 0.04358 | -0.028 | 46.353
18.5 | 2.04 | 0.04723 | -0.029 | 43.192
19 | 2.058 | 0.05105 | -0.029 | 40.307
19.5 | 2.073 | 0.05525 | -0.029 | 37.515
20 | 2.086 | 0.05957 | -0.029 | 35.019

## 82. Re 6M Mach 0.00 (2)
BIGFOIL.COM POLAR EXPORT
NACA24024
NACA24024 |  |  |  | Cl Max: | 1.5821 | at alpha= | 18 | deg
XFOIL ncrit=9 |  |  |  | L/D Max: | 102.401 | at alpha= | 9.5 | deg
Re: | 6000000 |  |  | Cd Min: | 0.05594 | at alpha= | 20 | deg
Mach: | 0 |  |  | Cl=0 at alpha= | -1.3165 | deg
|  |  |  | @ Cl=0.1, Cd= | 0.0065396
|  |  |  | @ Cl=0.4, Cd= | 0.0069587
|  |  |  | @ Cl=0.6, Cd= | 0.0076409
alpha (deg) | Cl | Cd | Cm | Cl/Cd
-20 | -1.4915 | 0.03704 | -0.0601 | -40.2673
-19.5 | -1.465 | 0.034 | -0.0614 | -43.0882
-19 | -1.4293 | 0.03132 | -0.0636 | -45.6354
-18.5 | -1.3978 | 0.02848 | -0.0652 | -49.0801
-18 | -1.362 | 0.02618 | -0.0666 | -52.0244
-17.5 | -1.3234 | 0.02425 | -0.0678 | -54.5732
-17 | -1.2858 | 0.02218 | -0.069 | -57.9711
-16.5 | -1.2447 | 0.02049 | -0.07 | -60.7467
-16 | -1.2182 | 0.01896 | -0.0676 | -64.2511
-15.5 | -1.1845 | 0.01747 | -0.0665 | -67.8019
-15 | -1.1428 | 0.01623 | -0.0664 | -70.4128
-14.5 | -1.0984 | 0.01498 | -0.0669 | -73.3244
-14 | -1.0529 | 0.01405 | -0.0668 | -74.9395
-13.5 | -1.0123 | 0.0132 | -0.0657 | -76.6894
-13 | -0.972 | 0.01254 | -0.0642 | -77.512
-12.5 | -0.9297 | 0.01192 | -0.063 | -77.995
-12 | -0.886 | 0.01138 | -0.0619 | -77.8559
-11.5 | -0.8382 | 0.01089 | -0.0615 | -76.9697
-11 | -0.7883 | 0.0104 | -0.0614 | -75.7981
-10.5 | -0.7268 | 0.01005 | -0.0634 | -72.3184
-10 | -0.6404 | 0.00966 | -0.0707 | -66.294
-9.5 | -0.5863 | 0.00928 | -0.0711 | -63.1789
-9 | -0.5409 | 0.00894 | -0.0697 | -60.5034
-8.5 | -0.4985 | 0.00866 | -0.0674 | -57.5635
-8 | -0.4603 | 0.00839 | -0.0641 | -54.8629
-7.5 | -0.4212 | 0.00817 | -0.0609 | -51.5545
-7 | -0.3849 | 0.00797 | -0.0571 | -48.2936
-6.5 | -0.3478 | 0.00779 | -0.0533 | -44.647
-6 | -0.3114 | 0.00762 | -0.0493 | -40.8661
-5.5 | -0.2772 | 0.00745 | -0.0448 | -37.2081
-5 | -0.2427 | 0.00727 | -0.0404 | -33.3838
-4.5 | -0.2094 | 0.00709 | -0.0356 | -29.5346
-4 | -0.1764 | 0.00693 | -0.0307 | -25.4545
-3.5 | -0.143 | 0.00682 | -0.0258 | -20.9677
-3 | -0.1141 | 0.00673 | -0.0199 | -16.9539
-2.5 | -0.0883 | 0.00668 | -0.0133 | -13.2186
-2 | -0.0526 | 0.00664 | -0.0088 | -7.9217
-1.5 | -0.0145 | 0.00664 | -0.0048 | -2.1837
-1 | 0.025 | 0.00659 | -0.0011 | 3.7936
-0.5 | 0.0561 | 0.00659 | 0.0044 | 8.5129
0 | 0.0882 | 0.00653 | 0.0097 | 13.5069
0.5 | 0.125 | 0.00656 | 0.0139 | 19.0549
1 | 0.1659 | 0.00656 | 0.0173 | 25.2896
1.5 | 0.2042 | 0.00665 | 0.0212 | 30.7068
2 | 0.2446 | 0.00667 | 0.0246 | 36.6717
2.5 | 0.2842 | 0.00675 | 0.0282 | 42.1037
3 | 0.326 | 0.00678 | 0.0313 | 48.0826
3.5 | 0.3641 | 0.0069 | 0.035 | 52.7681
4 | 0.4069 | 0.00697 | 0.0378 | 58.3788
4.5 | 0.4483 | 0.00709 | 0.0408 | 63.2299
5 | 0.4894 | 0.00722 | 0.0438 | 67.7839
5.5 | 0.5334 | 0.00738 | 0.0461 | 72.2764
6 | 0.5791 | 0.00756 | 0.048 | 76.6005
6.5 | 0.6282 | 0.00775 | 0.0491 | 81.0581
7 | 0.6842 | 0.00799 | 0.0486 | 85.632
7.5 | 0.7654 | 0.00829 | 0.0427 | 92.3281
8 | 0.8328 | 0.00854 | 0.0398 | 97.5176
8.5 | 0.8867 | 0.00889 | 0.0395 | 99.7413
9 | 0.9383 | 0.00919 | 0.0397 | 102.1001
9.5 | 0.9851 | 0.00962 | 0.0406 | 102.4012
10 | 1.0297 | 0.01006 | 0.0419 | 102.3559
10.5 | 1.075 | 0.01053 | 0.043 | 102.0893
11 | 1.1163 | 0.01121 | 0.0445 | 99.5807
11.5 | 1.1675 | 0.01186 | 0.0441 | 98.4401
12.5 | 1.2539 | 0.0138 | 0.0452 | 90.8623
13 | 1.2959 | 0.01484 | 0.0457 | 87.3248
13.5 | 1.315 | 0.01632 | 0.05 | 80.576
14 | 1.36 | 0.01762 | 0.0492 | 77.185
14.5 | 1.402 | 0.01914 | 0.0485 | 73.2497
15 | 1.4409 | 0.02086 | 0.0479 | 69.0748
15.5 | 1.4786 | 0.02277 | 0.047 | 64.9363
16 | 1.5121 | 0.02508 | 0.0462 | 60.2911
16.5 | 1.5444 | 0.02763 | 0.045 | 55.8958
17 | 1.5759 | 0.03038 | 0.0436 | 51.8729
17.5 | 1.5795 | 0.03367 | 0.0461 | 46.9112
18 | 1.5821 | 0.0373 | 0.0481 | 42.4155
18.5 | 1.5817 | 0.04128 | 0.0498 | 38.3164
19 | 1.5814 | 0.04537 | 0.0512 | 34.8556
19.5 | 1.5759 | 0.05001 | 0.0523 | 31.5117
20 | 1.5596 | 0.05594 | 0.0529 | 27.8799

## 83. Re 6M Mach 0.10 (1)
BIGFOIL.COM POLAR EXPORT
NACA24024
NACA24024 |  |  |  | Cl Max: | 2.073 | at alpha= | 20 | deg
JavaFoil+Calcfoil stall+Eppler ext transition |  |  |  | L/D Max: | 104.222 | at alpha= | 9 | deg
Re: | 6000000 |  |  | Cd Min: | 0.00687 | at alpha= | -1.5 | deg
Mach: | 0.1 |  |  | Cl=0 at alpha= | -1.5231 | deg
|  |  |  | @ Cl=0.1, Cd= | 0.0071906
|  |  |  | @ Cl=0.4, Cd= | 0.0081677
|  |  |  | @ Cl=0.6, Cd= | 0.00852
alpha (deg) | Cl | Cd | Cm | Cl/Cd
-20 | -1.801 | 0.04531 | 0.012 | -39.753
-19.5 | -1.786 | 0.04159 | 0.012 | -42.95
-19 | -1.769 | 0.03828 | 0.011 | -46.216
-18.5 | -1.75 | 0.03512 | 0.011 | -49.821
-18 | -1.728 | 0.03224 | 0.01 | -53.602
-17.5 | -1.703 | 0.02965 | 0.01 | -57.45
-17 | -1.676 | 0.0274 | 0.009 | -61.166
-16.5 | -1.646 | 0.02539 | 0.009 | -64.825
-16 | -1.614 | 0.02354 | 0.008 | -68.569
-15.5 | -1.58 | 0.0219 | 0.008 | -72.124
-15 | -1.543 | 0.02046 | 0.007 | -75.41
-14.5 | -1.504 | 0.01919 | 0.007 | -78.344
-14 | -1.462 | 0.01807 | 0.006 | -80.911
-13.5 | -1.418 | 0.01706 | 0.006 | -83.153
-13 | -1.373 | 0.01618 | 0.005 | -84.843
-12.5 | -1.325 | 0.01537 | 0.004 | -86.223
-12 | -1.276 | 0.01448 | 0.004 | -88.072
-11.5 | -1.224 | 0.01383 | 0.003 | -88.489
-11 | -1.171 | 0.01326 | 0.003 | -88.37
-10.5 | -1.117 | 0.01273 | 0.002 | -87.782
-10 | -1.061 | 0.01225 | 0.001 | -86.634
-9.5 | -1.004 | 0.01181 | 0.001 | -85.023
-9 | -0.946 | 0.01142 | 0 | -82.86
-8.5 | -0.887 | 0.01105 | -0.001 | -80.31
-8 | -0.827 | 0.01071 | -0.001 | -77.226
-7.5 | -0.766 | 0.01045 | -0.002 | -73.354
-7 | -0.705 | 0.00987 | -0.002 | -71.394
-6.5 | -0.642 | 0.00962 | -0.003 | -66.784
-6 | -0.579 | 0.00938 | -0.004 | -61.778
-5.5 | -0.516 | 0.00916 | -0.004 | -56.305
-5 | -0.452 | 0.00898 | -0.005 | -50.328
-4.5 | -0.388 | 0.00884 | -0.006 | -43.872
-4 | -0.323 | 0.00836 | -0.006 | -38.688
-3.5 | -0.258 | 0.00821 | -0.007 | -31.452
-3 | -0.193 | 0.0072 | -0.008 | -26.817
-2.5 | -0.128 | 0.0074 | -0.008 | -17.281
-2 | -0.062 | 0.00693 | -0.009 | -8.993
-1.5 | 0.003 | 0.00687 | -0.009 | 0.486
-1 | 0.069 | 0.0072 | -0.01 | 9.584
-0.5 | 0.135 | 0.00718 | -0.011 | 18.748
0 | 0.2 | 0.00688 | -0.011 | 29.067
0.5 | 0.265 | 0.00689 | -0.012 | 38.459
1 | 0.33 | 0.00778 | -0.013 | 42.427
1.5 | 0.395 | 0.00816 | -0.013 | 48.406
2 | 0.46 | 0.00826 | -0.014 | 55.644
2.5 | 0.524 | 0.00836 | -0.014 | 62.676
3 | 0.588 | 0.00849 | -0.015 | 69.258
3.5 | 0.652 | 0.00865 | -0.016 | 75.37
4 | 0.715 | 0.00909 | -0.016 | 78.7
4.5 | 0.778 | 0.0093 | -0.017 | 83.716
5 | 0.841 | 0.00951 | -0.017 | 88.425
5.5 | 0.903 | 0.00973 | -0.018 | 92.772
6 | 0.964 | 0.00999 | -0.019 | 96.513
6.5 | 1.025 | 0.01034 | -0.019 | 99.199
7 | 1.085 | 0.01064 | -0.02 | 102.009
7.5 | 1.145 | 0.01104 | -0.02 | 103.703
8 | 1.203 | 0.01165 | -0.021 | 103.236
8.5 | 1.258 | 0.01291 | -0.021 | 97.438
9 | 1.316 | 0.01263 | -0.022 | 104.222
9.5 | 1.371 | 0.01322 | -0.022 | 103.727
10 | 1.425 | 0.01387 | -0.023 | 102.742
10.5 | 1.477 | 0.01461 | -0.023 | 101.096
11 | 1.527 | 0.01544 | -0.024 | 98.876
11.5 | 1.575 | 0.01639 | -0.024 | 96.122
12 | 1.622 | 0.01749 | -0.025 | 92.719
12.5 | 1.667 | 0.01868 | -0.025 | 89.208
13 | 1.709 | 0.02006 | -0.025 | 85.193
13.5 | 1.749 | 0.02172 | -0.026 | 80.532
14 | 1.788 | 0.02343 | -0.026 | 76.287
14.5 | 1.824 | 0.02539 | -0.027 | 71.818
15 | 1.858 | 0.02753 | -0.027 | 67.48
15.5 | 1.889 | 0.02987 | -0.027 | 63.23
16 | 1.918 | 0.03249 | -0.027 | 59.051
16.5 | 1.946 | 0.03527 | -0.028 | 55.172
17 | 1.97 | 0.03839 | -0.028 | 51.325
17.5 | 1.993 | 0.04165 | -0.028 | 47.854
18 | 2.014 | 0.04514 | -0.029 | 44.603
18.5 | 2.032 | 0.04897 | -0.029 | 41.491
19 | 2.048 | 0.05303 | -0.029 | 38.618
19.5 | 2.061 | 0.05717 | -0.029 | 36.058
20 | 2.073 | 0.06192 | -0.029 | 33.469

## 84. Re 6M Mach 0.10 (2)
BIGFOIL.COM POLAR EXPORT
NACA24024
NACA24024 |  |  |  | Cl Max: | 1.576 | at alpha= | 18 | deg
XFOIL ncrit=9 |  |  |  | L/D Max: | 101.209 | at alpha= | 9.5 | deg
Re: | 6000000 |  |  | Cd Min: | 0.05915 | at alpha= | 20 | deg
Mach: | 0.1 |  |  | Cl=0 at alpha= | -1.3109 | deg
|  |  |  | @ Cl=0.1, Cd= | 0.0065608
|  |  |  | @ Cl=0.4, Cd= | 0.00699
|  |  |  | @ Cl=0.6, Cd= | 0.0076923
alpha (deg) | Cl | Cd | Cm | Cl/Cd
-20 | -1.4834 | 0.03908 | -0.0621 | -37.958
-19.5 | -1.4619 | 0.0357 | -0.063 | -40.9496
-19 | -1.4278 | 0.03273 | -0.0653 | -43.6236
-18.5 | -1.3958 | 0.02981 | -0.0671 | -46.8232
-18 | -1.3623 | 0.02721 | -0.0685 | -50.0662
-17.5 | -1.3239 | 0.02518 | -0.0696 | -52.5774
-17 | -1.2846 | 0.02316 | -0.0709 | -55.4663
-16.5 | -1.2445 | 0.0213 | -0.0719 | -58.4272
-16 | -1.2167 | 0.01968 | -0.0698 | -61.8242
-15.5 | -1.1855 | 0.01803 | -0.0684 | -65.7515
-15 | -1.1455 | 0.01665 | -0.0681 | -68.7988
-14 | -1.0547 | 0.01437 | -0.0685 | -73.396
-13.5 | -1.0133 | 0.0135 | -0.0675 | -75.0593
-13 | -0.9728 | 0.0128 | -0.066 | -76
-12.5 | -0.9311 | 0.01214 | -0.0646 | -76.6969
-12 | -0.8868 | 0.01158 | -0.0636 | -76.5803
-11.5 | -0.8402 | 0.01104 | -0.0629 | -76.1051
-11 | -0.7895 | 0.01056 | -0.0628 | -74.7633
-10 | -0.6436 | 0.00976 | -0.0715 | -65.9426
-9.5 | -0.5881 | 0.00937 | -0.0722 | -62.7641
-9 | -0.5421 | 0.00901 | -0.0707 | -60.1665
-8.5 | -0.4988 | 0.00873 | -0.0685 | -57.1363
-8 | -0.4597 | 0.00847 | -0.0654 | -54.2739
-7.5 | -0.4208 | 0.00823 | -0.0621 | -51.13
-7 | -0.3836 | 0.00803 | -0.0583 | -47.7709
-6.5 | -0.3472 | 0.00784 | -0.0543 | -44.2857
-6 | -0.3103 | 0.00766 | -0.0504 | -40.5091
-5.5 | -0.2762 | 0.00749 | -0.0458 | -36.8758
-5 | -0.2417 | 0.00731 | -0.0412 | -33.0643
-4.5 | -0.2079 | 0.00713 | -0.0364 | -29.1585
-4 | -0.1756 | 0.00696 | -0.0313 | -25.2299
-3.5 | -0.1417 | 0.00685 | -0.0265 | -20.6861
-3 | -0.1122 | 0.00676 | -0.0206 | -16.5976
-2.5 | -0.0878 | 0.00671 | -0.0136 | -13.0849
-2 | -0.0524 | 0.00666 | -0.009 | -7.8679
-1.5 | -0.0149 | 0.00667 | -0.0048 | -2.2339
-1 | 0.0245 | 0.00662 | -0.001 | 3.7009
-0.5 | 0.053 | 0.0066 | 0.0052 | 8.0303
0 | 0.0864 | 0.00655 | 0.0103 | 13.1908
0.5 | 0.1241 | 0.00658 | 0.0144 | 18.8602
1 | 0.165 | 0.00659 | 0.0179 | 25.0379
1.5 | 0.2032 | 0.00668 | 0.0219 | 30.4192
2 | 0.2439 | 0.0067 | 0.0253 | 36.403
2.5 | 0.2837 | 0.00678 | 0.0289 | 41.8437
3 | 0.3251 | 0.00682 | 0.0322 | 47.6686
3.5 | 0.3636 | 0.00694 | 0.0359 | 52.3919
4 | 0.4073 | 0.007 | 0.0386 | 58.1857
4.5 | 0.4477 | 0.00714 | 0.0419 | 62.7031
5 | 0.4903 | 0.00726 | 0.0447 | 67.5344
5.5 | 0.5344 | 0.00743 | 0.047 | 71.9246
6 | 0.5804 | 0.00761 | 0.049 | 76.2681
6.5 | 0.6304 | 0.00782 | 0.0499 | 80.6138
7 | 0.6884 | 0.00806 | 0.0492 | 85.4094
7.5 | 0.7712 | 0.00838 | 0.0431 | 92.0286
8 | 0.8364 | 0.00863 | 0.0408 | 96.9177
8.5 | 0.8895 | 0.009 | 0.0406 | 98.8333
9 | 0.9415 | 0.00931 | 0.0409 | 101.1278
9.5 | 0.9878 | 0.00976 | 0.042 | 101.209
10 | 1.0326 | 0.01023 | 0.0433 | 100.9384
10.5 | 1.0773 | 0.01073 | 0.0446 | 100.4007
11 | 1.1197 | 0.01143 | 0.046 | 97.9615
11.5 | 1.1693 | 0.01216 | 0.0459 | 96.1595
12 | 1.2137 | 0.01306 | 0.0465 | 92.9326
12.5 | 1.2566 | 0.01419 | 0.0469 | 88.5553
13 | 1.2979 | 0.0153 | 0.0476 | 84.8301
13.5 | 1.3183 | 0.01683 | 0.0517 | 78.3304
14 | 1.3631 | 0.0182 | 0.0509 | 74.8956
14.5 | 1.4049 | 0.01981 | 0.0502 | 70.9187
15 | 1.441 | 0.02179 | 0.0497 | 66.1313
15.5 | 1.4779 | 0.02387 | 0.0489 | 61.9145
16 | 1.5112 | 0.0263 | 0.048 | 57.4601
16.5 | 1.541 | 0.02919 | 0.0467 | 52.7921
17 | 1.5692 | 0.03209 | 0.0458 | 48.9
17.5 | 1.572 | 0.03557 | 0.0481 | 44.1945
18 | 1.576 | 0.03918 | 0.0499 | 40.2246
18.5 | 1.5696 | 0.04381 | 0.0516 | 35.8274
19 | 1.5683 | 0.04812 | 0.0528 | 32.5914
19.5 | 1.5578 | 0.0533 | 0.0538 | 29.227
20 | 1.5439 | 0.05915 | 0.0542 | 26.1014

## 85. Re 6M Mach 0.25 (1)
BIGFOIL.COM POLAR EXPORT
NACA24024
NACA24024 |  |  |  | Cl Max: | 1.968 | at alpha= | 19 | deg
JavaFoil+Calcfoil stall+Eppler ext transition |  |  |  | L/D Max: | 101.141 | at alpha= | 8 | deg
Re: | 6000000 |  |  | Cd Min: | 0.00667 | at alpha= | -0.5 | deg
Mach: | 0.25 |  |  | Cl=0 at alpha= | -1.5224 | deg
|  |  |  | @ Cl=0.1, Cd= | 0.0066757
|  |  |  | @ Cl=0.4, Cd= | 0.0080524
|  |  |  | @ Cl=0.6, Cd= | 0.008734
alpha (deg) | Cl | Cd | Cm | Cl/Cd
-20 | -1.695 | 0.05874 | 0.012 | -28.851
-19.5 | -1.695 | 0.05326 | 0.012 | -31.832
-19 | -1.692 | 0.0484 | 0.011 | -34.963
-18.5 | -1.686 | 0.04402 | 0.011 | -38.294
-18 | -1.675 | 0.04008 | 0.01 | -41.802
-17.5 | -1.661 | 0.03642 | 0.01 | -45.613
-17 | -1.644 | 0.03309 | 0.01 | -49.669
-16.5 | -1.622 | 0.0303 | 0.009 | -53.553
-16 | -1.598 | 0.02774 | 0.008 | -57.613
-15.5 | -1.571 | 0.02549 | 0.008 | -61.615
-15 | -1.54 | 0.02352 | 0.007 | -65.499
-14.5 | -1.506 | 0.0218 | 0.007 | -69.093
-14 | -1.469 | 0.02031 | 0.006 | -72.313
-13.5 | -1.429 | 0.01882 | 0.006 | -75.943
-13 | -1.386 | 0.01764 | 0.005 | -78.585
-12.5 | -1.341 | 0.01662 | 0.005 | -80.692
-12 | -1.294 | 0.01571 | 0.004 | -82.354
-11.5 | -1.244 | 0.0149 | 0.003 | -83.469
-11 | -1.192 | 0.01418 | 0.003 | -84.045
-10.5 | -1.138 | 0.01354 | 0.002 | -84.039
-10 | -1.083 | 0.01296 | 0.001 | -83.518
-9.5 | -1.025 | 0.01247 | 0.001 | -82.218
-9 | -0.967 | 0.01197 | 0 | -80.794
-8.5 | -0.907 | 0.01158 | -0.001 | -78.323
-8 | -0.846 | 0.01093 | -0.001 | -77.48
-7.5 | -0.785 | 0.01056 | -0.002 | -74.331
-7 | -0.722 | 0.01023 | -0.002 | -70.537
-6.5 | -0.658 | 0.00994 | -0.003 | -66.259
-6 | -0.594 | 0.00969 | -0.004 | -61.319
-5.5 | -0.529 | 0.00944 | -0.004 | -56.047
-5 | -0.464 | 0.00895 | -0.005 | -51.823
-4.5 | -0.398 | 0.00875 | -0.006 | -45.475
-4 | -0.332 | 0.00858 | -0.006 | -38.678
-3.5 | -0.265 | 0.00838 | -0.007 | -31.659
-3 | -0.198 | 0.00821 | -0.008 | -24.167
-2.5 | -0.131 | 0.00691 | -0.008 | -18.986
-2 | -0.064 | 0.00709 | -0.009 | -9.031
-1.5 | 0.003 | 0.007 | -0.01 | 0.49
-1 | 0.071 | 0.00668 | -0.01 | 10.612
-0.5 | 0.138 | 0.00667 | -0.011 | 20.721
0 | 0.205 | 0.0078 | -0.012 | 26.316
0.5 | 0.272 | 0.00786 | -0.012 | 34.611
1 | 0.339 | 0.00796 | -0.013 | 42.545
1.5 | 0.405 | 0.00806 | -0.014 | 50.325
2 | 0.472 | 0.00819 | -0.014 | 57.563
2.5 | 0.538 | 0.00861 | -0.015 | 62.416
3 | 0.603 | 0.00874 | -0.015 | 68.994
3.5 | 0.669 | 0.00892 | -0.016 | 74.973
4 | 0.733 | 0.00913 | -0.017 | 80.335
4.5 | 0.798 | 0.00935 | -0.017 | 85.3
5 | 0.862 | 0.00986 | -0.018 | 87.38
5.5 | 0.925 | 0.01015 | -0.018 | 91.153
6 | 0.987 | 0.01047 | -0.019 | 94.348
6.5 | 1.049 | 0.01081 | -0.02 | 97.021
7 | 1.11 | 0.01119 | -0.02 | 99.211
7.5 | 1.17 | 0.01166 | -0.021 | 100.324
8 | 1.229 | 0.01215 | -0.021 | 101.141
8.5 | 1.286 | 0.01273 | -0.022 | 101.074
9 | 1.342 | 0.01355 | -0.022 | 99.056
9.5 | 1.397 | 0.01425 | -0.023 | 98.015
10 | 1.449 | 0.01507 | -0.023 | 96.198
10.5 | 1.5 | 0.01599 | -0.024 | 93.832
11 | 1.549 | 0.01704 | -0.024 | 90.913
11.5 | 1.596 | 0.01825 | -0.025 | 87.415
12 | 1.64 | 0.01963 | -0.025 | 83.541
12.5 | 1.682 | 0.02125 | -0.026 | 79.139
13 | 1.721 | 0.02299 | -0.026 | 74.867
13.5 | 1.757 | 0.02502 | -0.026 | 70.227
14 | 1.791 | 0.02727 | -0.027 | 65.674
14.5 | 1.822 | 0.02985 | -0.027 | 61.039
15 | 1.85 | 0.03272 | -0.027 | 56.555
15.5 | 1.875 | 0.03588 | -0.028 | 52.274
16 | 1.898 | 0.03925 | -0.028 | 48.354
16.5 | 1.918 | 0.04294 | -0.028 | 44.661
17 | 1.934 | 0.04694 | -0.028 | 41.19
17.5 | 1.947 | 0.05117 | -0.029 | 38.041
18 | 1.957 | 0.05583 | -0.029 | 35.05
18.5 | 1.964 | 0.06064 | -0.029 | 32.389
19 | 1.968 | 0.06585 | -0.029 | 29.886
19.5 | 1.967 | 0.07141 | -0.029 | 27.552
20 | 1.964 | 0.07727 | -0.029 | 25.415

## 86. Re 6M Mach 0.25 (2)
BIGFOIL.COM POLAR EXPORT
NACA24024
NACA24024 |  |  |  | Cl Max: | 1.5252 | at alpha= | 16.5 | deg
XFOIL ncrit=9 |  |  |  | L/D Max: | 94.7781 | at alpha= | 9.5 | deg
Re: | 6000000 |  |  | Cd Min: | 0.07945 | at alpha= | 20 | deg
Mach: | 0.25 |  |  | Cl=0 at alpha= | -1.2106 | deg
|  |  |  | @ Cl=0.1, Cd= | 0.0067205
|  |  |  | @ Cl=0.4, Cd= | 0.0072048
|  |  |  | @ Cl=0.6, Cd= | 0.0080045
alpha (deg) | Cl | Cd | Cm | Cl/Cd
-20 | -1.4262 | 0.05184 | -0.0712 | -27.5116
-19.5 | -1.4187 | 0.04748 | -0.0711 | -29.8799
-19 | -1.3991 | 0.04257 | -0.0739 | -32.8659
-18.5 | -1.3704 | 0.03856 | -0.0764 | -35.5394
-18 | -1.3381 | 0.03516 | -0.0783 | -38.0575
-17.5 | -1.3122 | 0.03165 | -0.0794 | -41.4597
-17 | -1.2781 | 0.02872 | -0.0807 | -44.5021
-16.5 | -1.2392 | 0.02632 | -0.0817 | -47.0821
-16 | -1.2039 | 0.02378 | -0.0824 | -50.6266
-15.5 | -1.1844 | 0.02173 | -0.0788 | -54.5053
-15 | -1.148 | 0.01984 | -0.0781 | -57.8629
-14.5 | -1.1042 | 0.01814 | -0.0782 | -60.871
-14 | -1.0612 | 0.0167 | -0.0777 | -63.5449
-13.5 | -1.0164 | 0.01537 | -0.0774 | -66.1288
-13 | -0.9773 | 0.01438 | -0.0755 | -67.9624
-12.5 | -0.9358 | 0.01353 | -0.0738 | -69.1648
-12 | -0.8934 | 0.01273 | -0.0721 | -70.1807
-11.5 | -0.8462 | 0.01208 | -0.0711 | -70.0497
-11 | -0.7965 | 0.01146 | -0.0705 | -69.5026
-10.5 | -0.7422 | 0.0109 | -0.0706 | -68.0917
-10 | -0.6653 | 0.0104 | -0.0751 | -63.9712
-9.5 | -0.5967 | 0.00994 | -0.0779 | -60.0302
-9 | -0.5451 | 0.00953 | -0.0771 | -57.1983
-8.5 | -0.4985 | 0.0092 | -0.0751 | -54.1848
-8 | -0.458 | 0.00887 | -0.0718 | -51.6347
-7.5 | -0.4182 | 0.00858 | -0.0683 | -48.7413
-7 | -0.3818 | 0.00832 | -0.064 | -45.8894
-6.5 | -0.3435 | 0.00809 | -0.0599 | -42.4598
-6 | -0.3077 | 0.00787 | -0.0553 | -39.0978
-5.5 | -0.27 | 0.00768 | -0.0509 | -35.1562
-5 | -0.2365 | 0.0075 | -0.0457 | -31.5333
-4.5 | -0.2009 | 0.00735 | -0.0409 | -27.3333
-4 | -0.1691 | 0.00718 | -0.0352 | -23.5515
-3.5 | -0.1371 | 0.00699 | -0.0295 | -19.6137
-3 | -0.1033 | 0.00689 | -0.0241 | -14.9927
-2.5 | -0.0766 | 0.00684 | -0.0172 | -11.1988
-2 | -0.0514 | 0.00681 | -0.0099 | -7.5477
-1.5 | -0.0158 | 0.00679 | -0.0048 | -2.327
-1 | 0.0115 | 0.00674 | 0.002 | 1.7062
-0.5 | 0.0419 | 0.00669 | 0.0082 | 6.2631
0 | 0.0778 | 0.00671 | 0.0132 | 11.5946
0.5 | 0.12 | 0.00673 | 0.0169 | 17.8306
1 | 0.1569 | 0.00679 | 0.0216 | 23.1075
1.5 | 0.1984 | 0.00682 | 0.0254 | 29.0909
2 | 0.2393 | 0.00688 | 0.0293 | 34.782
2.5 | 0.2798 | 0.00694 | 0.0332 | 40.317
3 | 0.3212 | 0.00701 | 0.0369 | 45.8203
3.5 | 0.3638 | 0.00712 | 0.0403 | 51.0955
4 | 0.4065 | 0.00722 | 0.0437 | 56.3019
4.5 | 0.4487 | 0.0074 | 0.047 | 60.6351
5 | 0.4955 | 0.00752 | 0.0494 | 65.891
5.5 | 0.5385 | 0.00778 | 0.0524 | 69.2159
6 | 0.5907 | 0.00795 | 0.0536 | 74.3019
6.5 | 0.6436 | 0.00826 | 0.0544 | 77.9177
7 | 0.7121 | 0.00851 | 0.0521 | 83.678
7.5 | 0.7942 | 0.00886 | 0.0468 | 89.6388
8 | 0.8525 | 0.00923 | 0.0465 | 92.3619
8.5 | 0.9061 | 0.00962 | 0.0469 | 94.1892
9 | 0.9547 | 0.01014 | 0.0481 | 94.1519
9.5 | 1.0037 | 0.01059 | 0.0493 | 94.7781
10 | 1.0478 | 0.01122 | 0.0512 | 93.3868
10.5 | 1.0906 | 0.01194 | 0.0531 | 91.34
11 | 1.1369 | 0.01276 | 0.0542 | 89.0987
12 | 1.2305 | 0.01509 | 0.0551 | 81.5441
12.5 | 1.2716 | 0.01655 | 0.056 | 76.8338
13 | 1.3038 | 0.01825 | 0.058 | 71.4411
13.5 | 1.3307 | 0.02016 | 0.0606 | 66.0069
14 | 1.3716 | 0.02216 | 0.0601 | 61.8953
14.5 | 1.4057 | 0.02469 | 0.0597 | 56.934
15 | 1.4431 | 0.0271 | 0.0589 | 53.2509
15.5 | 1.471 | 0.03037 | 0.0581 | 48.436
16 | 1.4971 | 0.03404 | 0.0568 | 43.9806
16.5 | 1.5252 | 0.03773 | 0.055 | 40.4241
17 | 1.5198 | 0.0429 | 0.0559 | 35.4266
17.5 | 1.5213 | 0.04715 | 0.0574 | 32.2651
18 | 1.5049 | 0.05309 | 0.0584 | 28.3462
18.5 | 1.4963 | 0.05852 | 0.0591 | 25.569
19 | 1.4774 | 0.06497 | 0.0593 | 22.7397
19.5 | 1.4499 | 0.07245 | 0.059 | 20.0124
20 | 1.4296 | 0.07945 | 0.0582 | 17.9937

## 87. Re 6M Mach 0.50 (1)
BIGFOIL.COM POLAR EXPORT
NACA24024
NACA24024 |  |  |  | Cl Max: | 1.559 | at alpha= | 11.5 | deg
JavaFoil+Calcfoil stall+Eppler ext transition |  |  |  | L/D Max: | 84.431 | at alpha= | 6 | deg
Re: | 6000000 |  |  | Cd Min: | 0.00796 | at alpha= | 0 | deg
Mach: | 0.5 |  |  | Cl=0 at alpha= | -1.5267 | deg
|  |  |  | @ Cl=0.1, Cd= | 0.0084984
|  |  |  | @ Cl=0.4, Cd= | 0.0085784
|  |  |  | @ Cl=0.6, Cd= | 0.0092172
alpha (deg) | Cl | Cd | Cm | Cl/Cd
-17 | -0.911 | 0.12643 | 0.007 | -7.206
-16.5 | -0.881 | 0.12439 | 0.006 | -7.081
-16 | -0.856 | 0.12027 | 0.006 | -7.114
-15.5 | -0.836 | 0.11097 | 0.006 | -7.534
-15 | -0.822 | 0.09518 | 0.006 | -8.639
-14.5 | -0.815 | 0.07595 | 0.006 | -10.73
-14 | -0.786 | 0.07419 | 0.006 | -10.589
-13.5 | -1.124 | 0.04776 | 0.006 | -23.539
-13 | -1.227 | 0.0373 | 0.005 | -32.882
-12.5 | -1.261 | 0.03119 | 0.005 | -40.448
-12 | -1.265 | 0.02687 | 0.004 | -47.07
-11.5 | -1.251 | 0.02364 | 0.004 | -52.889
-11 | -1.224 | 0.02124 | 0.003 | -57.619
-10.5 | -1.188 | 0.01929 | 0.002 | -61.589
-10 | -1.144 | 0.01773 | 0.002 | -64.529
-9.5 | -1.095 | 0.01641 | 0.001 | -66.697
-9 | -1.041 | 0.01531 | 0 | -67.995
-8.5 | -0.983 | 0.01416 | -0.001 | -69.412
-8 | -0.922 | 0.01334 | -0.001 | -69.113
-7.5 | -0.858 | 0.01263 | -0.002 | -67.962
-7 | -0.792 | 0.01199 | -0.003 | -66.064
-6.5 | -0.725 | 0.01144 | -0.003 | -63.353
-6 | -0.656 | 0.01072 | -0.004 | -61.145
-5.5 | -0.585 | 0.01028 | -0.005 | -56.943
-5 | -0.514 | 0.0099 | -0.006 | -51.898
-4.5 | -0.441 | 0.00958 | -0.006 | -46.054
-4 | -0.368 | 0.00903 | -0.007 | -40.815
-3.5 | -0.295 | 0.00871 | -0.008 | -33.837
-3 | -0.221 | 0.00918 | -0.009 | -24.034
-2.5 | -0.146 | 0.00892 | -0.009 | -16.387
-2 | -0.071 | 0.0087 | -0.01 | -8.194
-1.5 | 0.004 | 0.00854 | -0.011 | 0.447
-1 | 0.079 | 0.00849 | -0.012 | 9.291
-0.5 | 0.154 | 0.00852 | -0.012 | 18.06
0 | 0.228 | 0.00796 | -0.013 | 28.663
0.5 | 0.302 | 0.0081 | -0.014 | 37.327
1 | 0.376 | 0.00852 | -0.014 | 44.171
1.5 | 0.45 | 0.0087 | -0.015 | 51.725
2 | 0.523 | 0.00894 | -0.016 | 58.511
2.5 | 0.596 | 0.0092 | -0.016 | 64.746
3 | 0.668 | 0.00951 | -0.017 | 70.221
3.5 | 0.739 | 0.01006 | -0.018 | 73.421
4 | 0.809 | 0.01043 | -0.019 | 77.608
4.5 | 0.879 | 0.01084 | -0.019 | 81.023
5 | 0.947 | 0.01135 | -0.02 | 83.374
5.5 | 1.014 | 0.01213 | -0.02 | 83.568
6 | 1.079 | 0.01278 | -0.021 | 84.431
6.5 | 1.142 | 0.01354 | -0.022 | 84.384
7 | 1.204 | 0.01439 | -0.022 | 83.643
7.5 | 1.262 | 0.01543 | -0.023 | 81.775
8 | 1.317 | 0.01667 | -0.023 | 79.021
8.5 | 1.37 | 0.0181 | -0.024 | 75.674
9 | 1.417 | 0.0199 | -0.024 | 71.191
9.5 | 1.46 | 0.02218 | -0.025 | 65.797
10 | 1.497 | 0.02473 | -0.025 | 60.506
10.5 | 1.526 | 0.02793 | -0.026 | 54.654
11 | 1.548 | 0.0318 | -0.026 | 48.684
11.5 | 1.559 | 0.0365 | -0.026 | 42.716
12 | 1.558 | 0.04218 | -0.026 | 36.937
12.5 | 1.537 | 0.04943 | -0.026 | 31.091
13 | 1.485 | 0.05886 | -0.026 | 25.224
13.5 | 1.361 | 0.07244 | -0.026 | 18.787
14 | 0.977 | 0.09241 | -0.026 | 10.569
14.5 | 1.005 | 0.09551 | -0.026 | 10.522
15 | 1.036 | 0.09361 | -0.026 | 11.066
15.5 | 1.064 | 0.09752 | -0.027 | 10.905
16 | 1.09 | 0.10195 | -0.027 | 10.689
16.5 | 1.103 | 0.1148 | -0.026 | 9.604

## 88. Re 6M Mach 0.50 (2)
BIGFOIL.COM POLAR EXPORT
NACA24024
NACA24024 |  |  |  | Cl Max: | 1.2532 | at alpha= | 13.5 | deg
XFOIL ncrit=9 |  |  |  | L/D Max: | 68.7031 | at alpha= | 7.5 | deg
Re: | 6000000 |  |  | Cd Min: | 0.12699 | at alpha= | 18.5 | deg
Mach: | 0.5 |  |  | Cl=0 at alpha= | -0.66061 | deg
|  |  |  | @ Cl=0.1, Cd= | 0.0074999
|  |  |  | @ Cl=0.4, Cd= | 0.0084894
|  |  |  | @ Cl=0.6, Cd= | 0.0099203
alpha (deg) | Cl | Cd | Cm | Cl/Cd
-20 | -1.0136 | 0.12139 | -0.0736 | -8.3499
-19.5 | -1.0347 | 0.11094 | -0.0807 | -9.3267
-19 | -1.054 | 0.1004 | -0.0882 | -10.498
-18.5 | -1.071 | 0.09009 | -0.0956 | -11.8881
-18 | -1.0808 | 0.08062 | -0.1023 | -13.4061
-17.5 | -1.0909 | 0.07223 | -0.1069 | -15.1031
-17 | -1.0889 | 0.06516 | -0.1103 | -16.7112
-16.5 | -1.0909 | 0.05802 | -0.1133 | -18.8021
-16 | -1.0817 | 0.05196 | -0.1154 | -20.8179
-15.5 | -1.0839 | 0.04684 | -0.1134 | -23.1405
-15 | -1.0726 | 0.04187 | -0.1131 | -25.6174
-14.5 | -1.0519 | 0.03718 | -0.1135 | -28.2921
-13.5 | -0.9877 | 0.02923 | -0.1142 | -33.7906
-13 | -0.9509 | 0.02627 | -0.1131 | -36.1972
-12.5 | -0.9222 | 0.0236 | -0.1105 | -39.0763
-12 | -0.8836 | 0.02146 | -0.1083 | -41.1743
-11.5 | -0.8443 | 0.0194 | -0.1061 | -43.5206
-11 | -0.7977 | 0.01774 | -0.1041 | -44.9662
-10.5 | -0.7509 | 0.01619 | -0.102 | -46.3805
-10 | -0.6991 | 0.01484 | -0.1005 | -47.1092
-9.5 | -0.6381 | 0.01369 | -0.1002 | -46.6107
-9 | -0.5616 | 0.01263 | -0.1027 | -44.4656
-8.5 | -0.5047 | 0.01177 | -0.1012 | -42.8802
-8 | -0.4529 | 0.01109 | -0.0984 | -40.8386
-7.5 | -0.4067 | 0.01047 | -0.0944 | -38.8443
-7 | -0.363 | 0.00999 | -0.0898 | -36.3363
-6.5 | -0.3222 | 0.00955 | -0.0844 | -33.7382
-6 | -0.2843 | 0.00916 | -0.0784 | -31.0371
-5.5 | -0.246 | 0.00885 | -0.0723 | -27.7966
-5 | -0.2106 | 0.00854 | -0.0656 | -24.6604
-4.5 | -0.1737 | 0.0083 | -0.0591 | -20.9277
-4 | -0.1398 | 0.00809 | -0.0519 | -17.2806
-3.5 | -0.1105 | 0.00788 | -0.0438 | -14.0228
-3 | -0.0813 | 0.00769 | -0.0356 | -10.5722
-2.5 | -0.0546 | 0.00753 | -0.0268 | -7.251
-2 | -0.0363 | 0.00749 | -0.0162 | -4.8465
-1.5 | -0.038 | 0.00742 | -0.0015 | -5.1213
-1 | -0.0224 | 0.00741 | 0.0097 | -3.0229
-0.5 | 0.0106 | 0.00738 | 0.0173 | 1.4363
0 | 0.0483 | 0.00742 | 0.024 | 6.5094
0.5 | 0.0893 | 0.00748 | 0.03 | 11.9385
1 | 0.1324 | 0.00756 | 0.0356 | 17.5132
1.5 | 0.1746 | 0.00764 | 0.0412 | 22.8534
2 | 0.2202 | 0.00773 | 0.0462 | 28.4864
2.5 | 0.2627 | 0.0079 | 0.0516 | 33.2532
3 | 0.3111 | 0.00803 | 0.056 | 38.7422
3.5 | 0.3555 | 0.00831 | 0.0609 | 42.7798
4 | 0.4076 | 0.00852 | 0.0645 | 47.8404
4.5 | 0.4547 | 0.0089 | 0.0687 | 51.0899
5 | 0.5117 | 0.00919 | 0.0712 | 55.6801
5.5 | 0.566 | 0.00971 | 0.0738 | 58.2904
6 | 0.6339 | 0.01013 | 0.0741 | 62.5765
6.5 | 0.7175 | 0.01078 | 0.071 | 66.5584
7 | 0.7842 | 0.01144 | 0.0713 | 68.549
7.5 | 0.8423 | 0.01226 | 0.0728 | 68.7031
8 | 0.8929 | 0.01332 | 0.0753 | 67.0345
8.5 | 0.9474 | 0.01431 | 0.0772 | 66.2055
9 | 0.9921 | 0.01571 | 0.0801 | 63.1509
9.5 | 1.0371 | 0.01712 | 0.0828 | 60.5783
10 | 1.0757 | 0.0189 | 0.086 | 56.9153
11 | 1.1635 | 0.02367 | 0.0885 | 49.155
11.5 | 1.1979 | 0.02714 | 0.0889 | 44.1378
12 | 1.2257 | 0.03078 | 0.0898 | 39.8213
12.5 | 1.241 | 0.03491 | 0.0916 | 35.5486
13 | 1.2393 | 0.03971 | 0.0942 | 31.2088
13.5 | 1.2532 | 0.04499 | 0.0932 | 27.8551
14 | 1.2492 | 0.05151 | 0.0918 | 24.2516
14.5 | 1.2449 | 0.05832 | 0.0898 | 21.346
15 | 1.2332 | 0.06628 | 0.0864 | 18.6059
15.5 | 1.215 | 0.07544 | 0.0813 | 16.1055
16 | 1.2031 | 0.08408 | 0.0766 | 14.309
17 | 1.1557 | 0.1024 | 0.0683 | 11.2861
17.5 | 1.1287 | 0.11093 | 0.0657 | 10.1749
18 | 1.1138 | 0.11861 | 0.0633 | 9.3904
18.5 | 1.0942 | 0.12699 | 0.06 | 8.6164

## 89. Re 7M Mach 0.00 (1)
BIGFOIL.COM POLAR EXPORT
NACA24024
NACA24024 |  |  |  | Cl Max: | 2.089 | at alpha= | 20 | deg
JavaFoil+Calcfoil stall+Eppler ext transition |  |  |  | L/D Max: | 106.11 | at alpha= | 9.5 | deg
Re: | 7000000 |  |  | Cd Min: | 0.00677 | at alpha= | 0.5 | deg
Mach: | 0 |  |  | Cl=0 at alpha= | -1.5231 | deg
|  |  |  | @ Cl=0.1, Cd= | 0.00707
|  |  |  | @ Cl=0.4, Cd= | 0.0080286
|  |  |  | @ Cl=0.6, Cd= | 0.0083811
alpha (deg) | Cl | Cd | Cm | Cl/Cd
-20 | -1.817 | 0.04201 | 0.012 | -43.262
-19.5 | -1.801 | 0.0386 | 0.012 | -46.648
-19 | -1.782 | 0.03553 | 0.011 | -50.151
-18.5 | -1.76 | 0.03277 | 0.011 | -53.711
-18 | -1.737 | 0.03018 | 0.01 | -57.549
-17.5 | -1.71 | 0.02783 | 0.01 | -61.472
-17 | -1.682 | 0.02573 | 0.009 | -65.359
-16.5 | -1.651 | 0.02389 | 0.009 | -69.087
-16 | -1.617 | 0.02223 | 0.008 | -72.769
-15.5 | -1.582 | 0.02078 | 0.008 | -76.117
-15 | -1.544 | 0.01945 | 0.007 | -79.382
-14.5 | -1.504 | 0.0183 | 0.007 | -82.167
-14 | -1.462 | 0.01726 | 0.006 | -84.66
-13.5 | -1.417 | 0.01636 | 0.006 | -86.632
-13 | -1.371 | 0.01554 | 0.005 | -88.225
-12.5 | -1.323 | 0.01481 | 0.004 | -89.298
-12 | -1.273 | 0.01415 | 0.004 | -89.949
-11.5 | -1.221 | 0.01337 | 0.003 | -91.373
-11 | -1.168 | 0.01285 | 0.003 | -90.885
-10.5 | -1.114 | 0.01236 | 0.002 | -90.086
-10 | -1.058 | 0.01189 | 0.001 | -88.988
-9.5 | -1.001 | 0.01148 | 0.001 | -87.16
-9 | -0.943 | 0.01114 | 0 | -84.62
-8.5 | -0.884 | 0.0108 | -0.001 | -81.851
-8 | -0.824 | 0.01048 | -0.001 | -78.607
-7.5 | -0.763 | 0.0102 | -0.002 | -74.835
-7 | -0.702 | 0.00993 | -0.002 | -70.664
-6.5 | -0.64 | 0.00944 | -0.003 | -67.79
-6 | -0.577 | 0.00921 | -0.004 | -62.614
-5.5 | -0.514 | 0.00902 | -0.004 | -56.967
-5 | -0.45 | 0.00886 | -0.005 | -50.805
-4.5 | -0.386 | 0.00869 | -0.006 | -44.434
-4 | -0.322 | 0.00858 | -0.006 | -37.482
-3.5 | -0.257 | 0.0081 | -0.007 | -31.751
-3 | -0.192 | 0.00715 | -0.007 | -26.902
-2.5 | -0.127 | 0.00737 | -0.008 | -17.274
-2 | -0.062 | 0.00723 | -0.009 | -8.579
-1.5 | 0.003 | 0.00681 | -0.009 | 0.488
-1 | 0.069 | 0.00707 | -0.01 | 9.71
-0.5 | 0.134 | 0.00707 | -0.011 | 18.953
0 | 0.199 | 0.00709 | -0.011 | 28.066
0.5 | 0.264 | 0.00677 | -0.012 | 38.953
1 | 0.329 | 0.00713 | -0.013 | 46.068
1.5 | 0.393 | 0.00802 | -0.013 | 49.029
2 | 0.458 | 0.0081 | -0.014 | 56.515
2.5 | 0.522 | 0.00821 | -0.014 | 63.564
3 | 0.586 | 0.00835 | -0.015 | 70.168
3.5 | 0.649 | 0.00849 | -0.016 | 76.497
4 | 0.712 | 0.00894 | -0.016 | 79.669
4.5 | 0.775 | 0.00911 | -0.017 | 85.084
5 | 0.837 | 0.00932 | -0.017 | 89.896
5.5 | 0.899 | 0.00956 | -0.018 | 94.027
6 | 0.961 | 0.00982 | -0.018 | 97.85
6.5 | 1.021 | 0.01009 | -0.019 | 101.229
7 | 1.081 | 0.01044 | -0.02 | 103.517
7.5 | 1.14 | 0.01081 | -0.02 | 105.508
8 | 1.199 | 0.01144 | -0.021 | 104.763
8.5 | 1.256 | 0.01186 | -0.021 | 105.852
9 | 1.312 | 0.01237 | -0.022 | 106.029
9.5 | 1.367 | 0.01288 | -0.022 | 106.11
10 | 1.421 | 0.01353 | -0.023 | 104.984
10.5 | 1.473 | 0.01419 | -0.023 | 103.76
11 | 1.523 | 0.015 | -0.024 | 101.553
11.5 | 1.572 | 0.01589 | -0.024 | 98.925
12 | 1.619 | 0.01688 | -0.025 | 95.947
12.5 | 1.664 | 0.018 | -0.025 | 92.439
13 | 1.708 | 0.01938 | -0.025 | 88.115
13.5 | 1.749 | 0.02084 | -0.026 | 83.918
14 | 1.788 | 0.02239 | -0.026 | 79.827
14.5 | 1.825 | 0.02421 | -0.027 | 75.363
15 | 1.859 | 0.02616 | -0.027 | 71.091
15.5 | 1.892 | 0.02838 | -0.027 | 66.654
16 | 1.922 | 0.03076 | -0.027 | 62.499
16.5 | 1.951 | 0.03337 | -0.028 | 58.464
17 | 1.977 | 0.03625 | -0.028 | 54.536
17.5 | 2.001 | 0.03928 | -0.028 | 50.934
18 | 2.023 | 0.04262 | -0.029 | 47.462
18.5 | 2.043 | 0.04615 | -0.029 | 44.256
19 | 2.061 | 0.05006 | -0.029 | 41.164
19.5 | 2.076 | 0.05408 | -0.029 | 38.382
20 | 2.089 | 0.0583 | -0.029 | 35.826

## 90. Re 7M Mach 0.00 (2)
BIGFOIL.COM POLAR EXPORT
NACA24024
NACA24024 |  |  |  | Cl Max: | 1.6035 | at alpha= | 18.5 | deg
XFOIL ncrit=9 |  |  |  | L/D Max: | 105.815 | at alpha= | 9.5 | deg
Re: | 7000000 |  |  | Cd Min: | 0.05362 | at alpha= | 20 | deg
Mach: | 0 |  |  | Cl=0 at alpha= | -1.3302 | deg
|  |  |  | @ Cl=0.1, Cd= | 0.0064475
|  |  |  | @ Cl=0.4, Cd= | 0.0068073
|  |  |  | @ Cl=0.6, Cd= | 0.0074802
alpha (deg) | Cl | Cd | Cm | Cl/Cd
-20 | -1.496 | 0.0356 | -0.0619 | -42.0225
-19.5 | -1.4657 | 0.03244 | -0.0641 | -45.1819
-19 | -1.4311 | 0.02969 | -0.0662 | -48.2014
-18.5 | -1.3957 | 0.02732 | -0.0677 | -51.0871
-18 | -1.3627 | 0.02497 | -0.0687 | -54.5735
-17.5 | -1.3242 | 0.02312 | -0.0697 | -57.2751
-17 | -1.2824 | 0.02146 | -0.0708 | -59.7577
-16.5 | -1.2447 | 0.0197 | -0.0714 | -63.1827
-16 | -1.227 | 0.01812 | -0.0673 | -67.7152
-15.5 | -1.1888 | 0.01684 | -0.0667 | -70.5938
-15 | -1.1475 | 0.01555 | -0.0666 | -73.7942
-14.5 | -1.1037 | 0.01453 | -0.0665 | -75.9601
-14 | -1.0626 | 0.01353 | -0.0657 | -78.5366
-13.5 | -1.0211 | 0.0129 | -0.0645 | -79.155
-13 | -0.9827 | 0.01218 | -0.0628 | -80.6814
-12.5 | -0.9372 | 0.01168 | -0.062 | -80.2397
-12 | -0.894 | 0.0111 | -0.0608 | -80.5405
-11.5 | -0.8434 | 0.01067 | -0.0609 | -79.044
-11 | -0.7913 | 0.01023 | -0.0612 | -77.3509
-10.5 | -0.7258 | 0.00982 | -0.0641 | -73.9104
-10 | -0.6403 | 0.00944 | -0.0711 | -67.8284
-9.5 | -0.5892 | 0.00907 | -0.0709 | -64.9614
-9 | -0.5424 | 0.0088 | -0.0696 | -61.6364
-8.5 | -0.5004 | 0.00854 | -0.0672 | -58.5948
-8 | -0.4625 | 0.00828 | -0.0639 | -55.8575
-7.5 | -0.4242 | 0.00805 | -0.0605 | -52.6957
-7 | -0.3893 | 0.00785 | -0.0563 | -49.5924
-6.5 | -0.3518 | 0.00767 | -0.0526 | -45.867
-6 | -0.315 | 0.00749 | -0.0487 | -42.0561
-5.5 | -0.2792 | 0.00731 | -0.0445 | -38.1943
-5 | -0.2435 | 0.00716 | -0.0402 | -34.0084
-4.5 | -0.2103 | 0.00701 | -0.0354 | -30
-4 | -0.1764 | 0.0069 | -0.0307 | -25.5652
-3.5 | -0.1424 | 0.00676 | -0.0259 | -21.0651
-3 | -0.1141 | 0.00665 | -0.0199 | -17.1579
-2.5 | -0.089 | 0.00663 | -0.0132 | -13.4238
-2 | -0.0515 | 0.00656 | -0.0091 | -7.8506
-1.5 | -0.0128 | 0.00652 | -0.0052 | -1.9632
-1 | 0.0249 | 0.0065 | -0.0011 | 3.8308
-0.5 | 0.0614 | 0.00645 | 0.0033 | 9.5194
0 | 0.0902 | 0.00645 | 0.0093 | 13.9845
0.5 | 0.1299 | 0.00644 | 0.013 | 20.1708
1 | 0.1679 | 0.00647 | 0.0169 | 25.9505
1.5 | 0.209 | 0.00648 | 0.0203 | 32.2531
2 | 0.2459 | 0.00655 | 0.0244 | 37.542
2.5 | 0.2885 | 0.00659 | 0.0274 | 43.7785
3 | 0.3291 | 0.00666 | 0.0307 | 49.4144
3.5 | 0.368 | 0.00674 | 0.0343 | 54.5994
4 | 0.4108 | 0.00683 | 0.0371 | 60.1464
4.5 | 0.4523 | 0.00697 | 0.0401 | 64.8924
5 | 0.4944 | 0.00707 | 0.0429 | 69.9293
5.5 | 0.5359 | 0.00727 | 0.0457 | 73.7139
6 | 0.5838 | 0.00739 | 0.0473 | 78.9986
6.5 | 0.6287 | 0.00764 | 0.0492 | 82.2906
7 | 0.6846 | 0.00782 | 0.0488 | 87.5448
7.5 | 0.7637 | 0.00811 | 0.0434 | 94.1677
8 | 0.837 | 0.00839 | 0.0392 | 99.7616
8.5 | 0.8948 | 0.00866 | 0.0382 | 103.3256
9 | 0.9434 | 0.00906 | 0.0388 | 104.128
9.5 | 0.9936 | 0.00939 | 0.0393 | 105.8147
10 | 1.0373 | 0.00987 | 0.0407 | 105.0963
10.5 | 1.0814 | 0.01035 | 0.042 | 104.4831
11 | 1.1238 | 0.01088 | 0.0435 | 103.2904
11.5 | 1.1663 | 0.01159 | 0.0446 | 100.6299
12.5 | 1.2565 | 0.01333 | 0.0453 | 94.2611
13 | 1.2951 | 0.01451 | 0.0463 | 89.2557
13.5 | 1.3289 | 0.01569 | 0.0481 | 84.6973
14 | 1.3539 | 0.01714 | 0.0511 | 78.9907
14.5 | 1.3975 | 0.0185 | 0.0504 | 75.5405
15 | 1.4377 | 0.02007 | 0.0498 | 71.6343
15.5 | 1.4701 | 0.02223 | 0.0495 | 66.1314
16 | 1.5064 | 0.02428 | 0.0486 | 62.0428
16.5 | 1.5392 | 0.02673 | 0.0475 | 57.5832
17 | 1.5693 | 0.02958 | 0.0462 | 53.0527
17.5 | 1.5963 | 0.0325 | 0.0451 | 49.1169
18 | 1.5972 | 0.03616 | 0.0474 | 44.1704
18.5 | 1.6035 | 0.03961 | 0.0489 | 40.4822
19 | 1.5979 | 0.04412 | 0.0505 | 36.2171
19.5 | 1.5924 | 0.04873 | 0.0517 | 32.678
20 | 1.5851 | 0.05362 | 0.0526 | 29.5617

## 91. Re 7M Mach 0.10 (1)
BIGFOIL.COM POLAR EXPORT
NACA24024
NACA24024 |  |  |  | Cl Max: | 2.075 | at alpha= | 20 | deg
JavaFoil+Calcfoil stall+Eppler ext transition |  |  |  | L/D Max: | 105.293 | at alpha= | 9 | deg
Re: | 7000000 |  |  | Cd Min: | 0.0068 | at alpha= | 0.5 | deg
Mach: | 0.1 |  |  | Cl=0 at alpha= | -1.5231 | deg
|  |  |  | @ Cl=0.1, Cd= | 0.0070906
|  |  |  | @ Cl=0.4, Cd= | 0.0080661
|  |  |  | @ Cl=0.6, Cd= | 0.0084181
alpha (deg) | Cl | Cd | Cm | Cl/Cd
-20 | -1.804 | 0.04382 | 0.012 | -41.179
-19.5 | -1.79 | 0.0402 | 0.012 | -44.517
-19 | -1.772 | 0.03699 | 0.011 | -47.912
-18.5 | -1.753 | 0.034 | 0.011 | -51.559
-18 | -1.731 | 0.03126 | 0.01 | -55.372
-17.5 | -1.706 | 0.02877 | 0.01 | -59.309
-17 | -1.679 | 0.02653 | 0.009 | -63.277
-16.5 | -1.649 | 0.0246 | 0.009 | -67.019
-16 | -1.617 | 0.02285 | 0.008 | -70.751
-15.5 | -1.582 | 0.0213 | 0.008 | -74.274
-15 | -1.545 | 0.01989 | 0.007 | -77.69
-14.5 | -1.506 | 0.01869 | 0.007 | -80.546
-14 | -1.464 | 0.01761 | 0.006 | -83.125
-13.5 | -1.42 | 0.01666 | 0.006 | -85.229
-13 | -1.374 | 0.0158 | 0.005 | -86.944
-12.5 | -1.326 | 0.01505 | 0.004 | -88.134
-12 | -1.277 | 0.01417 | 0.004 | -90.107
-11.5 | -1.225 | 0.01355 | 0.003 | -90.425
-11 | -1.172 | 0.01299 | 0.003 | -90.259
-10.5 | -1.118 | 0.01249 | 0.002 | -89.527
-10 | -1.062 | 0.01203 | 0.001 | -88.283
-9.5 | -1.005 | 0.01161 | 0.001 | -86.592
-9 | -0.947 | 0.01123 | 0 | -84.352
-8.5 | -0.888 | 0.01087 | -0.001 | -81.67
-8 | -0.828 | 0.01054 | -0.001 | -78.507
-7.5 | -0.767 | 0.01029 | -0.002 | -74.499
-7 | -0.705 | 0.01002 | -0.002 | -70.354
-6.5 | -0.643 | 0.00948 | -0.003 | -67.773
-6 | -0.58 | 0.00927 | -0.004 | -62.49
-5.5 | -0.516 | 0.00908 | -0.004 | -56.828
-5 | -0.452 | 0.00891 | -0.005 | -50.754
-4.5 | -0.388 | 0.00875 | -0.006 | -44.361
-4 | -0.323 | 0.00829 | -0.006 | -39.013
-3.5 | -0.258 | 0.00813 | -0.007 | -31.786
-3 | -0.193 | 0.00717 | -0.008 | -26.944
-2.5 | -0.128 | 0.00737 | -0.008 | -17.355
-2 | -0.062 | 0.00726 | -0.009 | -8.582
-1.5 | 0.003 | 0.00682 | -0.009 | 0.49
-1 | 0.069 | 0.0071 | -0.01 | 9.713
-0.5 | 0.135 | 0.00708 | -0.011 | 19.013
0 | 0.2 | 0.00712 | -0.011 | 28.063
0.5 | 0.265 | 0.0068 | -0.012 | 39.003
1 | 0.33 | 0.00718 | -0.013 | 46.012
1.5 | 0.395 | 0.00806 | -0.013 | 49.007
2 | 0.46 | 0.00814 | -0.014 | 56.464
2.5 | 0.524 | 0.00827 | -0.014 | 63.408
3 | 0.588 | 0.00839 | -0.015 | 70.126
3.5 | 0.652 | 0.00854 | -0.016 | 76.369
4 | 0.716 | 0.00898 | -0.016 | 79.713
4.5 | 0.779 | 0.00918 | -0.017 | 84.804
5 | 0.841 | 0.0094 | -0.017 | 89.536
5.5 | 0.903 | 0.00965 | -0.018 | 93.644
6 | 0.965 | 0.00987 | -0.019 | 97.716
6.5 | 1.026 | 0.01021 | -0.019 | 100.463
7 | 1.086 | 0.01052 | -0.02 | 103.21
7.5 | 1.145 | 0.0109 | -0.02 | 105.081
8 | 1.203 | 0.01154 | -0.021 | 104.264
8.5 | 1.259 | 0.01275 | -0.021 | 98.713
9 | 1.317 | 0.01251 | -0.022 | 105.293
9.5 | 1.372 | 0.01308 | -0.022 | 104.901
10 | 1.425 | 0.01371 | -0.023 | 103.993
10.5 | 1.477 | 0.01443 | -0.023 | 102.355
11 | 1.528 | 0.01524 | -0.024 | 100.271
11.5 | 1.576 | 0.01618 | -0.024 | 97.438
12 | 1.623 | 0.01721 | -0.025 | 94.331
12.5 | 1.668 | 0.01841 | -0.025 | 90.622
13 | 1.711 | 0.01973 | -0.025 | 86.714
13.5 | 1.751 | 0.02135 | -0.026 | 82.042
14 | 1.789 | 0.02302 | -0.026 | 77.722
14.5 | 1.826 | 0.0249 | -0.027 | 73.31
15 | 1.86 | 0.02695 | -0.027 | 69.016
15.5 | 1.891 | 0.02925 | -0.027 | 64.651
16 | 1.921 | 0.03177 | -0.028 | 60.461
16.5 | 1.948 | 0.03453 | -0.028 | 56.425
17 | 1.973 | 0.03752 | -0.028 | 52.587
17.5 | 1.996 | 0.04068 | -0.028 | 49.058
18 | 2.016 | 0.04417 | -0.029 | 45.648
18.5 | 2.035 | 0.04787 | -0.029 | 42.5
19 | 2.051 | 0.05196 | -0.029 | 39.47
19.5 | 2.064 | 0.05609 | -0.029 | 36.802
20 | 2.075 | 0.06054 | -0.029 | 34.28

## 92. Re 7M Mach 0.10 (2)
BIGFOIL.COM POLAR EXPORT
NACA24024
NACA24024 |  |  |  | Cl Max: | 1.5937 | at alpha= | 18.5 | deg
XFOIL ncrit=9 |  |  |  | L/D Max: | 104.716 | at alpha= | 9.5 | deg
Re: | 7000000 |  |  | Cd Min: | 0.05708 | at alpha= | 20 | deg
Mach: | 0.1 |  |  | Cl=0 at alpha= | -1.3239 | deg
|  |  |  | @ Cl=0.1, Cd= | 0.0064672
|  |  |  | @ Cl=0.4, Cd= | 0.0068444
|  |  |  | @ Cl=0.6, Cd= | 0.007524
alpha (deg) | Cl | Cd | Cm | Cl/Cd
-20 | -1.489 | 0.03775 | -0.0636 | -39.4437
-19.5 | -1.4603 | 0.03431 | -0.0658 | -42.5619
-19 | -1.4282 | 0.03121 | -0.0681 | -45.761
-18.5 | -1.3922 | 0.02873 | -0.0697 | -48.4581
-18 | -1.36 | 0.02619 | -0.0708 | -51.9282
-17.5 | -1.3248 | 0.02402 | -0.0716 | -55.154
-17 | -1.284 | 0.0222 | -0.0727 | -57.8378
-16.5 | -1.2447 | 0.02045 | -0.0734 | -60.8655
-16 | -1.2275 | 0.01875 | -0.0693 | -65.4667
-15.5 | -1.1887 | 0.01745 | -0.0687 | -68.1203
-15 | -1.1498 | 0.01599 | -0.0684 | -71.9074
-14.5 | -1.1059 | 0.0149 | -0.0682 | -74.2215
-14 | -1.0624 | 0.01391 | -0.0678 | -76.3767
-13.5 | -1.0234 | 0.01315 | -0.0662 | -77.8251
-13 | -0.9839 | 0.01243 | -0.0645 | -79.1553
-12.5 | -0.9392 | 0.01187 | -0.0635 | -79.1238
-12 | -0.8961 | 0.01126 | -0.0623 | -79.5826
-11.5 | -0.8449 | 0.01084 | -0.0623 | -77.9428
-11 | -0.7938 | 0.01035 | -0.0624 | -76.6957
-10.5 | -0.7305 | 0.00993 | -0.0647 | -73.565
-10 | -0.6434 | 0.00954 | -0.072 | -67.4423
-9.5 | -0.5902 | 0.00917 | -0.0721 | -64.3621
-9 | -0.5433 | 0.00888 | -0.0707 | -61.1824
-8.5 | -0.5005 | 0.00861 | -0.0684 | -58.1301
-8 | -0.4627 | 0.00833 | -0.0649 | -55.5462
-7.5 | -0.4241 | 0.00809 | -0.0616 | -52.4227
-7 | -0.3882 | 0.00789 | -0.0575 | -49.2015
-6.5 | -0.3512 | 0.00771 | -0.0536 | -45.5512
-6 | -0.3139 | 0.00753 | -0.0497 | -41.6866
-5.5 | -0.2785 | 0.00736 | -0.0454 | -37.8397
-5 | -0.2426 | 0.00719 | -0.0411 | -33.7413
-4.5 | -0.2086 | 0.00704 | -0.0363 | -29.6307
-4 | -0.1755 | 0.00692 | -0.0313 | -25.3613
-3.5 | -0.1412 | 0.00679 | -0.0266 | -20.7953
-3 | -0.1116 | 0.00666 | -0.0207 | -16.7568
-2.5 | -0.0885 | 0.00664 | -0.0135 | -13.3283
-2 | -0.052 | 0.00658 | -0.0091 | -7.9027
-1.5 | -0.0131 | 0.00653 | -0.0052 | -2.0061
-1 | 0.0241 | 0.00652 | -0.0009 | 3.6963
-0.5 | 0.058 | 0.00647 | 0.0041 | 8.9645
0 | 0.0887 | 0.00647 | 0.0098 | 13.7094
0.5 | 0.1285 | 0.00646 | 0.0135 | 19.8916
1 | 0.1668 | 0.00649 | 0.0175 | 25.7011
1.5 | 0.2076 | 0.00651 | 0.021 | 31.8894
2 | 0.245 | 0.00659 | 0.0251 | 37.1775
2.5 | 0.2884 | 0.00662 | 0.0281 | 43.565
3 | 0.3282 | 0.0067 | 0.0316 | 48.9851
3.5 | 0.3681 | 0.00677 | 0.0351 | 54.3722
4 | 0.411 | 0.00687 | 0.038 | 59.8253
4.5 | 0.4526 | 0.00701 | 0.041 | 64.5649
5 | 0.4949 | 0.00712 | 0.0439 | 69.5084
5.5 | 0.5374 | 0.00731 | 0.0466 | 73.5157
6 | 0.5851 | 0.00744 | 0.0482 | 78.6425
6.5 | 0.6312 | 0.0077 | 0.05 | 81.974
7 | 0.6882 | 0.00789 | 0.0495 | 87.2243
7.5 | 0.771 | 0.00818 | 0.0434 | 94.2543
8 | 0.8405 | 0.00849 | 0.0401 | 98.9988
8.5 | 0.8976 | 0.00876 | 0.0394 | 102.4658
9 | 0.9467 | 0.00918 | 0.04 | 103.1264
9.5 | 0.9969 | 0.00952 | 0.0406 | 104.7164
10 | 1.0408 | 0.01001 | 0.042 | 103.976
10.5 | 1.0842 | 0.01054 | 0.0435 | 102.8653
11 | 1.1271 | 0.01108 | 0.045 | 101.7238
11.5 | 1.1696 | 0.01186 | 0.0462 | 98.6172
12.5 | 1.2593 | 0.01371 | 0.0471 | 91.8527
13 | 1.2981 | 0.01493 | 0.0481 | 86.9457
13.5 | 1.3304 | 0.01616 | 0.0502 | 82.3267
14 | 1.358 | 0.01765 | 0.0527 | 76.9405
14.5 | 1.3981 | 0.01928 | 0.0523 | 72.5156
15 | 1.4389 | 0.02089 | 0.0517 | 68.8798
15.5 | 1.4709 | 0.02319 | 0.0513 | 63.4282
16 | 1.505 | 0.02549 | 0.0505 | 59.0428
16.5 | 1.5388 | 0.02802 | 0.0492 | 54.9179
17 | 1.5658 | 0.03126 | 0.0478 | 50.0896
17.5 | 1.5899 | 0.0343 | 0.0472 | 46.3528
18 | 1.5879 | 0.03833 | 0.0493 | 41.4271
18.5 | 1.5937 | 0.04191 | 0.0508 | 38.0267
19 | 1.5842 | 0.04689 | 0.0522 | 33.7855
19.5 | 1.5777 | 0.05172 | 0.0532 | 30.5046
20 | 1.5666 | 0.05708 | 0.054 | 27.4457

## 93. Re 7M Mach 0.25 (1)
BIGFOIL.COM POLAR EXPORT
NACA24024
NACA24024 |  |  |  | Cl Max: | 1.971 | at alpha= | 19 | deg
JavaFoil+Calcfoil stall+Eppler ext transition |  |  |  | L/D Max: | 102.477 | at alpha= | 8 | deg
Re: | 7000000 |  |  | Cd Min: | 0.00688 | at alpha= | -2.5 | deg
Mach: | 0.25 |  |  | Cl=0 at alpha= | -1.5224 | deg
|  |  |  | @ Cl=0.1, Cd= | 0.0069013
|  |  |  | @ Cl=0.4, Cd= | 0.0079401
|  |  |  | @ Cl=0.6, Cd= | 0.0086326
alpha (deg) | Cl | Cd | Cm | Cl/Cd
-20 | -1.698 | 0.05717 | 0.012 | -29.697
-19.5 | -1.698 | 0.05178 | 0.012 | -32.801
-19 | -1.696 | 0.0469 | 0.011 | -36.151
-18.5 | -1.689 | 0.04263 | 0.011 | -39.622
-18 | -1.679 | 0.03881 | 0.011 | -43.255
-17.5 | -1.664 | 0.0353 | 0.01 | -47.138
-17 | -1.646 | 0.03213 | 0.01 | -51.244
-16.5 | -1.625 | 0.02931 | 0.009 | -55.455
-16 | -1.601 | 0.02689 | 0.009 | -59.536
-15.5 | -1.573 | 0.02478 | 0.008 | -63.496
-15 | -1.543 | 0.02285 | 0.007 | -67.515
-14.5 | -1.508 | 0.02121 | 0.007 | -71.094
-14 | -1.471 | 0.01976 | 0.006 | -74.435
-13.5 | -1.431 | 0.01852 | 0.006 | -77.228
-13 | -1.388 | 0.0172 | 0.005 | -80.697
-12.5 | -1.343 | 0.01623 | 0.005 | -82.728
-12 | -1.295 | 0.01536 | 0.004 | -84.306
-11.5 | -1.245 | 0.01457 | 0.003 | -85.413
-11 | -1.193 | 0.01389 | 0.003 | -85.894
-10.5 | -1.139 | 0.01327 | 0.002 | -85.854
-10 | -1.083 | 0.01275 | 0.001 | -84.96
-9.5 | -1.026 | 0.01225 | 0.001 | -83.796
-9 | -0.968 | 0.0118 | 0 | -82.034
-8.5 | -0.908 | 0.01139 | -0.001 | -79.727
-8 | -0.847 | 0.01101 | -0.001 | -76.92
-7.5 | -0.785 | 0.01041 | -0.002 | -75.411
-7 | -0.722 | 0.0101 | -0.002 | -71.51
-6.5 | -0.659 | 0.00981 | -0.003 | -67.119
-6 | -0.594 | 0.00955 | -0.004 | -62.238
-5.5 | -0.529 | 0.00935 | -0.004 | -56.636
-5 | -0.464 | 0.00915 | -0.005 | -50.679
-4.5 | -0.398 | 0.00867 | -0.006 | -45.916
-4 | -0.332 | 0.0085 | -0.006 | -39.041
-3.5 | -0.265 | 0.00831 | -0.007 | -31.906
-3 | -0.198 | 0.00817 | -0.008 | -24.291
-2.5 | -0.131 | 0.00688 | -0.008 | -19.082
-2 | -0.064 | 0.00707 | -0.009 | -9.053
-1.5 | 0.003 | 0.00694 | -0.01 | 0.494
-1 | 0.071 | 0.00691 | -0.01 | 10.251
-0.5 | 0.138 | 0.00689 | -0.011 | 20.047
0 | 0.205 | 0.0069 | -0.012 | 29.749
0.5 | 0.272 | 0.00775 | -0.012 | 35.109
1 | 0.339 | 0.00782 | -0.013 | 43.333
1.5 | 0.405 | 0.00795 | -0.014 | 50.974
2 | 0.472 | 0.00835 | -0.014 | 56.521
2.5 | 0.538 | 0.00848 | -0.015 | 63.397
3 | 0.603 | 0.00864 | -0.015 | 69.825
3.5 | 0.669 | 0.00879 | -0.016 | 76.06
4 | 0.734 | 0.009 | -0.017 | 81.473
4.5 | 0.798 | 0.00925 | -0.017 | 86.316
5 | 0.862 | 0.00973 | -0.018 | 88.556
5.5 | 0.925 | 0.01001 | -0.018 | 92.384
6 | 0.988 | 0.01034 | -0.019 | 95.518
6.5 | 1.05 | 0.01067 | -0.02 | 98.36
7 | 1.111 | 0.01106 | -0.02 | 100.443
7.5 | 1.17 | 0.01151 | -0.021 | 101.665
8 | 1.229 | 0.012 | -0.021 | 102.477
8.5 | 1.287 | 0.01257 | -0.022 | 102.395
9 | 1.343 | 0.01339 | -0.022 | 100.33
9.5 | 1.398 | 0.0141 | -0.023 | 99.121
10 | 1.45 | 0.01488 | -0.023 | 97.502
10.5 | 1.501 | 0.01579 | -0.024 | 95.057
11 | 1.55 | 0.0168 | -0.024 | 92.262
11.5 | 1.597 | 0.018 | -0.025 | 88.744
12 | 1.641 | 0.01933 | -0.025 | 84.892
12.5 | 1.683 | 0.02086 | -0.026 | 80.694
13 | 1.722 | 0.02259 | -0.026 | 76.254
13.5 | 1.759 | 0.02455 | -0.026 | 71.658
14 | 1.793 | 0.02679 | -0.027 | 66.928
14.5 | 1.824 | 0.02935 | -0.027 | 62.158
15 | 1.853 | 0.03208 | -0.027 | 57.747
15.5 | 1.878 | 0.03511 | -0.028 | 53.481
16 | 1.9 | 0.0384 | -0.028 | 49.488
16.5 | 1.92 | 0.04199 | -0.028 | 45.728
17 | 1.936 | 0.04588 | -0.028 | 42.2
17.5 | 1.949 | 0.05012 | -0.029 | 38.893
18 | 1.959 | 0.05459 | -0.029 | 35.895
18.5 | 1.967 | 0.05928 | -0.029 | 33.182
19 | 1.971 | 0.06449 | -0.029 | 30.555
19.5 | 1.97 | 0.06994 | -0.029 | 28.171
20 | 1.967 | 0.07565 | -0.03 | 25.997

## 94. Re 7M Mach 0.25 (2)
BIGFOIL.COM POLAR EXPORT
NACA24024
NACA24024 |  |  |  | Cl Max: | 1.5419 | at alpha= | 17 | deg
XFOIL ncrit=9 |  |  |  | L/D Max: | 97.7789 | at alpha= | 9 | deg
Re: | 7000000 |  |  | Cd Min: | 0.07793 | at alpha= | 20 | deg
Mach: | 0.25 |  |  | Cl=0 at alpha= | -1.2555 | deg
|  |  |  | @ Cl=0.1, Cd= | 0.0065891
|  |  |  | @ Cl=0.4, Cd= | 0.0070846
|  |  |  | @ Cl=0.6, Cd= | 0.0078403
alpha (deg) | Cl | Cd | Cm | Cl/Cd
-20 | -1.4494 | 0.0496 | -0.0717 | -29.2218
-19.5 | -1.4273 | 0.04505 | -0.0743 | -31.6826
-19 | -1.4013 | 0.04063 | -0.0772 | -34.4893
-18.5 | -1.374 | 0.0366 | -0.0795 | -37.541
-18 | -1.3445 | 0.03326 | -0.0809 | -40.4239
-17.5 | -1.3118 | 0.03036 | -0.0819 | -43.2082
-17 | -1.2806 | 0.02742 | -0.0828 | -46.7031
-16.5 | -1.2429 | 0.02507 | -0.0835 | -49.5772
-16 | -1.2226 | 0.02286 | -0.0805 | -53.4821
-15.5 | -1.1935 | 0.02076 | -0.0789 | -57.4904
-15 | -1.1538 | 0.01906 | -0.0784 | -60.5352
-14.5 | -1.1102 | 0.01735 | -0.0786 | -63.9885
-14 | -1.0648 | 0.01606 | -0.0782 | -66.3014
-13.5 | -1.0279 | 0.01494 | -0.0761 | -68.8019
-13 | -0.988 | 0.01401 | -0.0743 | -70.5211
-12.5 | -0.9474 | 0.01312 | -0.0725 | -72.2104
-12 | -0.9009 | 0.01246 | -0.0713 | -72.3034
-11.5 | -0.8542 | 0.01176 | -0.0702 | -72.6361
-11 | -0.8036 | 0.01117 | -0.0697 | -71.9427
-10.5 | -0.7447 | 0.0107 | -0.0705 | -69.5981
-10 | -0.6581 | 0.0102 | -0.0769 | -64.5196
-9.5 | -0.5991 | 0.00973 | -0.0778 | -61.5725
-9 | -0.548 | 0.00933 | -0.0768 | -58.7353
-8.5 | -0.5035 | 0.00898 | -0.0744 | -56.069
-8 | -0.4617 | 0.00869 | -0.0714 | -53.13
-7.5 | -0.4218 | 0.0084 | -0.0678 | -50.2143
-7 | -0.3841 | 0.00817 | -0.0636 | -47.0135
-6.5 | -0.345 | 0.00797 | -0.0597 | -43.2873
-6 | -0.3086 | 0.00778 | -0.0552 | -39.6658
-5.5 | -0.2711 | 0.00761 | -0.0508 | -35.6242
-5 | -0.238 | 0.00742 | -0.0455 | -32.0755
-4.5 | -0.2017 | 0.00724 | -0.0407 | -27.8591
-4 | -0.1684 | 0.00707 | -0.0354 | -23.819
-3.5 | -0.136 | 0.00694 | -0.0297 | -19.5965
-3 | -0.1028 | 0.00681 | -0.0242 | -15.0954
-2.5 | -0.0764 | 0.00673 | -0.0173 | -11.3522
-2 | -0.0529 | 0.0067 | -0.0096 | -7.8955
-1.5 | -0.0156 | 0.00666 | -0.0049 | -2.3423
-1 | 0.0163 | 0.00662 | 0.001 | 2.4622
-0.5 | 0.0453 | 0.00659 | 0.0075 | 6.8741
0 | 0.0821 | 0.00658 | 0.0124 | 12.4772
0.5 | 0.1214 | 0.0066 | 0.0167 | 18.3939
1 | 0.1601 | 0.00662 | 0.0211 | 24.1843
1.5 | 0.2013 | 0.00668 | 0.0249 | 30.1347
2 | 0.2429 | 0.00675 | 0.0286 | 35.9852
2.5 | 0.2858 | 0.0068 | 0.0321 | 42.0294
3 | 0.3246 | 0.00692 | 0.0363 | 46.9075
3.5 | 0.3693 | 0.00697 | 0.0393 | 52.9842
4 | 0.4095 | 0.00712 | 0.0432 | 57.514
4.5 | 0.4541 | 0.00723 | 0.0461 | 62.8077
5 | 0.4984 | 0.0074 | 0.049 | 67.3514
5.5 | 0.5437 | 0.00758 | 0.0516 | 71.7282
6 | 0.5924 | 0.00781 | 0.0535 | 75.8515
6.5 | 0.6476 | 0.00803 | 0.054 | 80.6476
7 | 0.7088 | 0.00836 | 0.053 | 84.7847
7.5 | 0.7972 | 0.00867 | 0.0466 | 91.9493
8 | 0.8577 | 0.00904 | 0.0457 | 94.8783
8.5 | 0.9132 | 0.00941 | 0.0459 | 97.0457
9 | 0.9641 | 0.00986 | 0.0468 | 97.7789
9.5 | 1.0105 | 0.01042 | 0.0483 | 96.977
10 | 1.0574 | 0.01095 | 0.0498 | 96.5662
10.5 | 1.0988 | 0.01167 | 0.052 | 94.156
11 | 1.1415 | 0.01241 | 0.0539 | 91.9823
11.5 | 1.1892 | 0.01338 | 0.0545 | 88.8789
12.5 | 1.2751 | 0.01596 | 0.0562 | 79.8935
13 | 1.3134 | 0.01744 | 0.0576 | 75.3096
13.5 | 1.3266 | 0.01953 | 0.0624 | 67.9263
14 | 1.3706 | 0.02123 | 0.0619 | 64.5596
14.5 | 1.406 | 0.02356 | 0.0617 | 59.6774
15 | 1.4379 | 0.0262 | 0.0615 | 54.8817
15.5 | 1.4702 | 0.02906 | 0.0607 | 50.5919
16 | 1.4954 | 0.03272 | 0.0595 | 45.7029
16.5 | 1.5214 | 0.03658 | 0.0577 | 41.591
17 | 1.5419 | 0.04086 | 0.0561 | 37.7362
17.5 | 1.5364 | 0.04603 | 0.0569 | 33.3782
18 | 1.5315 | 0.05095 | 0.0581 | 30.0589
18.5 | 1.5228 | 0.0563 | 0.0589 | 27.048
19 | 1.4978 | 0.06333 | 0.0591 | 23.6507
19.5 | 1.4792 | 0.06982 | 0.0591 | 21.1859
20 | 1.4466 | 0.07793 | 0.0583 | 18.5628

## 95. Re 7M Mach 0.50 (1)
BIGFOIL.COM POLAR EXPORT
NACA24024
NACA24024 |  |  |  | Cl Max: | 1.561 | at alpha= | 11.5 | deg
JavaFoil+Calcfoil stall+Eppler ext transition |  |  |  | L/D Max: | 85.69 | at alpha= | 6.5 | deg
Re: | 7000000 |  |  | Cd Min: | 0.00782 | at alpha= | 0 | deg
Mach: | 0.5 |  |  | Cl=0 at alpha= | -1.5267 | deg
|  |  |  | @ Cl=0.1, Cd= | 0.0084
|  |  |  | @ Cl=0.4, Cd= | 0.0084604
|  |  |  | @ Cl=0.6, Cd= | 0.0090994
alpha (deg) | Cl | Cd | Cm | Cl/Cd
-17 | -0.922 | 0.11899 | 0.008 | -7.745
-16.5 | -0.899 | 0.11216 | 0.007 | -8.013
-16 | -0.869 | 0.10971 | 0.007 | -7.919
-15.5 | -0.849 | 0.10006 | 0.007 | -8.486
-15 | -0.838 | 0.08373 | 0.007 | -10.002
-14.5 | -0.822 | 0.07049 | 0.007 | -11.66
-14 | -0.79 | 0.07066 | 0.006 | -11.173
-13.5 | -1.127 | 0.04618 | 0.006 | -24.407
-13 | -1.229 | 0.03612 | 0.005 | -34.037
-12.5 | -1.264 | 0.03033 | 0.005 | -41.662
-12 | -1.267 | 0.02607 | 0.004 | -48.614
-11.5 | -1.252 | 0.02301 | 0.004 | -54.432
-11 | -1.226 | 0.02068 | 0.003 | -59.269
-10.5 | -1.189 | 0.01883 | 0.002 | -63.171
-10 | -1.145 | 0.01732 | 0.002 | -66.152
-9.5 | -1.096 | 0.01605 | 0.001 | -68.273
-9 | -1.042 | 0.015 | 0 | -69.462
-8.5 | -0.984 | 0.01409 | -0.001 | -69.826
-8 | -0.922 | 0.01307 | -0.001 | -70.559
-7.5 | -0.859 | 0.01239 | -0.002 | -69.309
-7 | -0.793 | 0.01179 | -0.003 | -67.254
-6.5 | -0.725 | 0.01127 | -0.003 | -64.31
-6 | -0.656 | 0.01081 | -0.004 | -60.691
-5.5 | -0.585 | 0.01014 | -0.005 | -57.75
-5 | -0.514 | 0.00977 | -0.006 | -52.575
-4.5 | -0.442 | 0.00948 | -0.006 | -46.586
-4 | -0.368 | 0.00891 | -0.007 | -41.343
-3.5 | -0.295 | 0.00862 | -0.008 | -34.206
-3 | -0.221 | 0.00909 | -0.009 | -24.285
-2.5 | -0.146 | 0.00887 | -0.009 | -16.482
-2 | -0.071 | 0.00866 | -0.01 | -8.235
-1.5 | 0.004 | 0.0085 | -0.011 | 0.45
-1 | 0.079 | 0.0084 | -0.012 | 9.391
-0.5 | 0.154 | 0.0084 | -0.012 | 18.317
0 | 0.228 | 0.00782 | -0.013 | 29.183
0.5 | 0.303 | 0.00798 | -0.014 | 37.926
1 | 0.377 | 0.00841 | -0.014 | 44.787
1.5 | 0.45 | 0.00857 | -0.015 | 52.495
2 | 0.523 | 0.0088 | -0.016 | 59.455
2.5 | 0.596 | 0.00907 | -0.016 | 65.705
3 | 0.668 | 0.0096 | -0.017 | 69.566
3.5 | 0.739 | 0.00992 | -0.018 | 74.51
4 | 0.809 | 0.01029 | -0.019 | 78.662
4.5 | 0.879 | 0.01071 | -0.019 | 82.042
5 | 0.947 | 0.01119 | -0.02 | 84.615
5.5 | 1.014 | 0.01198 | -0.02 | 84.679
6 | 1.08 | 0.01261 | -0.021 | 85.64
6.5 | 1.143 | 0.01334 | -0.022 | 85.69
7 | 1.204 | 0.0142 | -0.022 | 84.787
7.5 | 1.263 | 0.0152 | -0.023 | 83.098
8 | 1.319 | 0.01642 | -0.023 | 80.296
8.5 | 1.371 | 0.01784 | -0.024 | 76.848
9 | 1.418 | 0.01972 | -0.024 | 71.932
9.5 | 1.461 | 0.02181 | -0.025 | 66.989
10 | 1.498 | 0.02436 | -0.025 | 61.502
10.5 | 1.528 | 0.02741 | -0.026 | 55.754
11 | 1.55 | 0.03119 | -0.026 | 49.693
11.5 | 1.561 | 0.03583 | -0.026 | 43.574
12 | 1.56 | 0.04147 | -0.026 | 37.614
12.5 | 1.539 | 0.04837 | -0.026 | 31.816
13 | 1.487 | 0.05768 | -0.026 | 25.778
13.5 | 1.363 | 0.07089 | -0.026 | 19.225
14 | 0.979 | 0.08974 | -0.026 | 10.905
14.5 | 1.007 | 0.0927 | -0.026 | 10.864
15 | 1.04 | 0.08996 | -0.027 | 11.558
15.5 | 1.068 | 0.0934 | -0.027 | 11.435
16 | 1.096 | 0.09668 | -0.027 | 11.332
16.5 | 1.106 | 0.12223 | -0.026 | 9.046

## 96. Re 7M Mach 0.50 (2)
BIGFOIL.COM POLAR EXPORT
NACA24024
NACA24024 |  |  |  | Cl Max: | 1.2659 | at alpha= | 14 | deg
XFOIL ncrit=9 |  |  |  | L/D Max: | 71.3244 | at alpha= | 7.5 | deg
Re: | 7000000 |  |  | Cd Min: | 0.13325 | at alpha= | 19 | deg
Mach: | 0.5 |  |  | Cl=0 at alpha= | -0.70441 | deg
|  |  |  | @ Cl=0.1, Cd= | 0.0073149
|  |  |  | @ Cl=0.4, Cd= | 0.0082788
|  |  |  | @ Cl=0.6, Cd= | 0.0095878
alpha (deg) | Cl | Cd | Cm | Cl/Cd
-20 | -1.042 | 0.11656 | -0.0794 | -8.9396
-19.5 | -1.0681 | 0.10592 | -0.0865 | -10.084
-19 | -1.0879 | 0.09541 | -0.094 | -11.4024
-18.5 | -1.0954 | 0.08601 | -0.1009 | -12.7357
-18 | -1.1077 | 0.07669 | -0.1072 | -14.4439
-17.5 | -1.1126 | 0.06877 | -0.1115 | -16.1786
-17 | -1.114 | 0.06168 | -0.1145 | -18.061
-16.5 | -1.1058 | 0.05551 | -0.1168 | -19.9207
-16 | -1.1106 | 0.04974 | -0.1162 | -22.3281
-15.5 | -1.1084 | 0.04464 | -0.1149 | -24.8297
-15 | -1.0911 | 0.04002 | -0.1146 | -27.2639
-14.5 | -1.0689 | 0.03551 | -0.1147 | -30.1014
-14 | -1.0384 | 0.03156 | -0.1148 | -32.9024
-13.5 | -0.9991 | 0.02811 | -0.1149 | -35.5425
-13 | -0.9733 | 0.02526 | -0.1122 | -38.5313
-12.5 | -0.9369 | 0.02294 | -0.1098 | -40.8413
-12 | -0.8998 | 0.0207 | -0.1076 | -43.4686
-11.5 | -0.8577 | 0.01876 | -0.1054 | -45.7196
-11 | -0.8114 | 0.01711 | -0.1033 | -47.4226
-10.5 | -0.7631 | 0.01563 | -0.1013 | -48.8228
-10 | -0.7089 | 0.01439 | -0.0998 | -49.2634
-9.5 | -0.6462 | 0.01334 | -0.0995 | -48.4408
-9 | -0.5661 | 0.01233 | -0.1025 | -45.9124
-8.5 | -0.5071 | 0.01155 | -0.1012 | -43.9048
-8 | -0.4566 | 0.01087 | -0.0982 | -42.0055
-7.5 | -0.4097 | 0.01028 | -0.0942 | -39.8541
-7 | -0.3665 | 0.0098 | -0.0894 | -37.398
-6.5 | -0.326 | 0.00936 | -0.084 | -34.8291
-6 | -0.2855 | 0.00899 | -0.0784 | -31.7575
-5.5 | -0.2462 | 0.00868 | -0.0724 | -28.3641
-5 | -0.2109 | 0.00841 | -0.0657 | -25.0773
-4.5 | -0.1747 | 0.00818 | -0.059 | -21.357
-4 | -0.1413 | 0.00797 | -0.0517 | -17.729
-3.5 | -0.108 | 0.00774 | -0.0443 | -13.9535
-3 | -0.0783 | 0.00758 | -0.0362 | -10.3298
-2.5 | -0.0543 | 0.0074 | -0.0268 | -7.3378
-2 | -0.03 | 0.00731 | -0.0174 | -4.104
-1.5 | -0.0415 | 0.00727 | -0.0008 | -5.7084
-1 | -0.0201 | 0.00723 | 0.0093 | -2.7801
-0.5 | 0.0139 | 0.00724 | 0.0168 | 1.9199
0 | 0.052 | 0.00727 | 0.0234 | 7.1527
0.5 | 0.0924 | 0.0073 | 0.0295 | 12.6575
1 | 0.1333 | 0.00738 | 0.0355 | 18.0623
1.5 | 0.1794 | 0.00745 | 0.0405 | 24.0805
2 | 0.2227 | 0.00758 | 0.0459 | 29.3799
2.5 | 0.2705 | 0.0077 | 0.0504 | 35.1299
3 | 0.3143 | 0.00789 | 0.0556 | 39.8352
3.5 | 0.3635 | 0.00807 | 0.0598 | 45.0434
4 | 0.4107 | 0.00834 | 0.0642 | 49.2446
4.5 | 0.4626 | 0.00862 | 0.0677 | 53.6659
5 | 0.5156 | 0.00898 | 0.0708 | 57.4165
5.5 | 0.5747 | 0.00938 | 0.0728 | 61.2687
6 | 0.638 | 0.0099 | 0.0738 | 64.4444
6.5 | 0.7262 | 0.01043 | 0.0702 | 69.6261
7 | 0.7912 | 0.01116 | 0.0706 | 70.8961
7.5 | 0.8509 | 0.01193 | 0.072 | 71.3244
8 | 0.9061 | 0.01285 | 0.074 | 70.5136
8.5 | 0.9571 | 0.01395 | 0.0764 | 68.6093
9 | 1.0089 | 0.01508 | 0.0787 | 66.9032
9.5 | 1.05 | 0.01667 | 0.0818 | 62.9874
10 | 1.092 | 0.01828 | 0.0847 | 59.7374
10.5 | 1.128 | 0.02028 | 0.0879 | 55.6213
11 | 1.1719 | 0.02285 | 0.0889 | 51.2867
11.5 | 1.2112 | 0.02584 | 0.0896 | 46.8731
12 | 1.2373 | 0.02953 | 0.0907 | 41.8998
12.5 | 1.256 | 0.03352 | 0.0922 | 37.4702
13 | 1.252 | 0.03778 | 0.0966 | 33.1392
13.5 | 1.2627 | 0.043 | 0.0962 | 29.3651
14 | 1.2659 | 0.04888 | 0.0952 | 25.8981
14.5 | 1.2536 | 0.05603 | 0.0935 | 22.3737
15 | 1.2525 | 0.06308 | 0.0905 | 19.8557
15.5 | 1.2358 | 0.07205 | 0.0855 | 17.152
16 | 1.2192 | 0.08109 | 0.0805 | 15.0351
16.5 | 1.198 | 0.09012 | 0.0762 | 13.2934
17 | 1.1738 | 0.09934 | 0.0718 | 11.816
17.5 | 1.1609 | 0.10799 | 0.0673 | 10.7501
18 | 1.1335 | 0.11684 | 0.0641 | 9.7013
18.5 | 1.1217 | 0.12438 | 0.0615 | 9.0183
19 | 1.0981 | 0.13325 | 0.0576 | 8.2409

## 97. Re 8M Mach 0.00 (1)
BIGFOIL.COM POLAR EXPORT
NACA24024
NACA24024 |  |  |  | Cl Max: | 2.091 | at alpha= | 20 | deg
JavaFoil+Calcfoil stall+Eppler ext transition |  |  |  | L/D Max: | 107.437 | at alpha= | 9 | deg
Re: | 8000000 |  |  | Cd Min: | 0.00698 | at alpha= | -0.5 | deg
Mach: | 0 |  |  | Cl=0 at alpha= | -1.5231 | deg
|  |  |  | @ Cl=0.1, Cd= | 0.0070009
|  |  |  | @ Cl=0.4, Cd= | 0.0079397
|  |  |  | @ Cl=0.6, Cd= | 0.0083378
alpha (deg) | Cl | Cd | Cm | Cl/Cd
-20 | -1.82 | 0.04095 | 0.012 | -44.441
-19.5 | -1.803 | 0.03754 | 0.012 | -48.041
-19 | -1.784 | 0.03453 | 0.011 | -51.681
-18.5 | -1.763 | 0.03185 | 0.011 | -55.354
-18 | -1.739 | 0.02935 | 0.01 | -59.268
-17.5 | -1.713 | 0.02711 | 0.01 | -63.185
-17 | -1.684 | 0.02508 | 0.009 | -67.153
-16.5 | -1.653 | 0.02327 | 0.009 | -71.044
-16 | -1.62 | 0.02167 | 0.008 | -74.748
-15.5 | -1.584 | 0.02029 | 0.008 | -78.05
-15 | -1.546 | 0.01901 | 0.007 | -81.326
-14.5 | -1.506 | 0.01788 | 0.007 | -84.203
-14 | -1.463 | 0.01692 | 0.006 | -86.485
-13.5 | -1.418 | 0.01606 | 0.006 | -88.345
-13 | -1.372 | 0.01525 | 0.005 | -89.981
-12.5 | -1.324 | 0.01456 | 0.004 | -90.941
-12 | -1.274 | 0.01394 | 0.004 | -91.401
-11.5 | -1.222 | 0.01315 | 0.003 | -92.925
-11 | -1.169 | 0.01287 | 0.003 | -90.836
-10.5 | -1.114 | 0.01215 | 0.002 | -91.697
-10 | -1.059 | 0.01173 | 0.001 | -90.207
-9.5 | -1.001 | 0.01134 | 0.001 | -88.327
-9 | -0.943 | 0.01098 | 0 | -85.923
-8.5 | -0.884 | 0.01064 | -0.001 | -83.081
-8 | -0.824 | 0.01034 | -0.001 | -79.732
-7.5 | -0.763 | 0.01007 | -0.002 | -75.817
-7 | -0.702 | 0.00985 | -0.002 | -71.241
-6.5 | -0.64 | 0.00964 | -0.003 | -66.357
-6 | -0.577 | 0.00913 | -0.004 | -63.218
-5.5 | -0.514 | 0.00894 | -0.004 | -57.469
-5 | -0.45 | 0.00879 | -0.005 | -51.212
-4.5 | -0.386 | 0.00864 | -0.006 | -44.716
-4 | -0.322 | 0.00852 | -0.006 | -37.767
-3.5 | -0.257 | 0.00718 | -0.007 | -35.841
-3 | -0.192 | 0.00709 | -0.007 | -27.133
-2.5 | -0.127 | 0.00733 | -0.008 | -17.372
-2 | -0.062 | 0.00719 | -0.009 | -8.627
-1.5 | 0.003 | 0.00744 | -0.009 | 0.447
-1 | 0.069 | 0.00702 | -0.01 | 9.783
-0.5 | 0.134 | 0.00698 | -0.011 | 19.203
0 | 0.199 | 0.00701 | -0.011 | 28.364
0.5 | 0.264 | 0.00703 | -0.012 | 37.531
1 | 0.329 | 0.00705 | -0.013 | 46.605
1.5 | 0.393 | 0.00793 | -0.013 | 49.615
2 | 0.458 | 0.00802 | -0.014 | 57.064
2.5 | 0.522 | 0.00812 | -0.014 | 64.224
3 | 0.586 | 0.00824 | -0.015 | 71.071
3.5 | 0.649 | 0.00868 | -0.016 | 74.821
4 | 0.712 | 0.00885 | -0.016 | 80.513
4.5 | 0.775 | 0.00904 | -0.017 | 85.72
5 | 0.838 | 0.00926 | -0.017 | 90.493
5.5 | 0.9 | 0.00946 | -0.018 | 95.06
6 | 0.961 | 0.00971 | -0.019 | 98.927
6.5 | 1.022 | 0.01002 | -0.019 | 101.902
7 | 1.082 | 0.01034 | -0.02 | 104.644
7.5 | 1.141 | 0.01092 | -0.02 | 104.432
8 | 1.199 | 0.0113 | -0.021 | 106.086
8.5 | 1.256 | 0.01174 | -0.021 | 107.048
9 | 1.313 | 0.01222 | -0.022 | 107.437
9.5 | 1.368 | 0.01278 | -0.022 | 107.044
10 | 1.421 | 0.01337 | -0.023 | 106.309
10.5 | 1.473 | 0.01406 | -0.023 | 104.777
11 | 1.524 | 0.01482 | -0.024 | 102.81
11.5 | 1.573 | 0.01569 | -0.024 | 100.295
12 | 1.62 | 0.01667 | -0.025 | 97.205
12.5 | 1.666 | 0.01776 | -0.025 | 93.802
13 | 1.709 | 0.01914 | -0.025 | 89.267
13.5 | 1.75 | 0.0205 | -0.026 | 85.367
14 | 1.789 | 0.02208 | -0.026 | 81.037
14.5 | 1.826 | 0.0238 | -0.027 | 76.745
15 | 1.861 | 0.02574 | -0.027 | 72.303
15.5 | 1.894 | 0.02785 | -0.027 | 68.004
16 | 1.924 | 0.03019 | -0.027 | 63.748
16.5 | 1.953 | 0.03277 | -0.028 | 59.608
17 | 1.979 | 0.03552 | -0.028 | 55.717
17.5 | 2.003 | 0.03855 | -0.028 | 51.953
18 | 2.025 | 0.04179 | -0.029 | 48.453
18.5 | 2.045 | 0.04539 | -0.029 | 45.059
19 | 2.063 | 0.04903 | -0.029 | 42.079
19.5 | 2.078 | 0.05308 | -0.029 | 39.15
20 | 2.091 | 0.05712 | -0.03 | 36.614

## 98. Re 8M Mach 0.00 (2)
BIGFOIL.COM POLAR EXPORT
NACA24024
NACA24024 |  |  |  | Cl Max: | 1.6163 | at alpha= | 19 | deg
XFOIL ncrit=9 |  |  |  | L/D Max: | 108.066 | at alpha= | 10 | deg
Re: | 8000000 |  |  | Cd Min: | 0.05273 | at alpha= | 20 | deg
Mach: | 0 |  |  | Cl=0 at alpha= | -1.3597 | deg
|  |  |  | @ Cl=0.1, Cd= | 0.00633
|  |  |  | @ Cl=0.4, Cd= | 0.0067031
|  |  |  | @ Cl=0.6, Cd= | 0.0073503
alpha (deg) | Cl | Cd | Cm | Cl/Cd
-20 | -1.4938 | 0.03445 | -0.0643 | -43.3614
-19.5 | -1.4617 | 0.03145 | -0.0666 | -46.4769
-19 | -1.4299 | 0.02859 | -0.0684 | -50.014
-18.5 | -1.3953 | 0.02634 | -0.0696 | -52.9727
-18 | -1.3606 | 0.02423 | -0.0704 | -56.1535
-17.5 | -1.3255 | 0.02221 | -0.0711 | -59.6803
-17 | -1.2843 | 0.02064 | -0.072 | -62.2238
-16.5 | -1.2618 | 0.01907 | -0.0689 | -66.1668
-16 | -1.2331 | 0.01749 | -0.0671 | -70.5031
-15.5 | -1.194 | 0.01625 | -0.0666 | -73.4769
-15 | -1.1492 | 0.01505 | -0.0671 | -76.3588
-14.5 | -1.108 | 0.01406 | -0.0664 | -78.8051
-14 | -1.0704 | 0.01326 | -0.0647 | -80.724
-13.5 | -1.0317 | 0.01256 | -0.0631 | -82.1417
-13 | -0.9889 | 0.01198 | -0.0619 | -82.5459
-12.5 | -0.946 | 0.01138 | -0.0608 | -83.1283
-12 | -0.8983 | 0.01093 | -0.0603 | -82.1866
-11.5 | -0.8476 | 0.01048 | -0.0604 | -80.8779
-11 | -0.7939 | 0.01002 | -0.061 | -79.2315
-10.5 | -0.7124 | 0.00965 | -0.0672 | -73.8238
-10 | -0.6403 | 0.00929 | -0.0714 | -68.9236
-9.5 | -0.5901 | 0.00896 | -0.0709 | -65.8594
-9 | -0.5447 | 0.00868 | -0.0693 | -62.7535
-8.5 | -0.5045 | 0.0084 | -0.0665 | -60.0595
-8 | -0.4657 | 0.00817 | -0.0634 | -57.0012
-7.5 | -0.4267 | 0.00795 | -0.0601 | -53.673
-7 | -0.3909 | 0.00777 | -0.0561 | -50.3089
-6.5 | -0.3519 | 0.00758 | -0.0527 | -46.4248
-6 | -0.3159 | 0.0074 | -0.0486 | -42.6892
-5.5 | -0.2804 | 0.00726 | -0.0443 | -38.6226
-5 | -0.2445 | 0.00712 | -0.0401 | -34.3399
-4.5 | -0.2107 | 0.00697 | -0.0353 | -30.2296
-4 | -0.1752 | 0.00682 | -0.0309 | -25.6891
-3.5 | -0.143 | 0.00669 | -0.0258 | -21.3752
-3 | -0.1153 | 0.00662 | -0.0196 | -17.4169
-2.5 | -0.0864 | 0.00657 | -0.0137 | -13.1507
-2 | -0.0502 | 0.00651 | -0.0093 | -7.7112
-1.5 | -0.0112 | 0.00646 | -0.0055 | -1.7337
-1 | 0.0287 | 0.00643 | -0.0019 | 4.4635
-0.5 | 0.0655 | 0.00641 | 0.0024 | 10.2184
0 | 0.0938 | 0.00633 | 0.0085 | 14.8183
0.5 | 0.1305 | 0.00633 | 0.0129 | 20.6161
1 | 0.1712 | 0.00635 | 0.0163 | 26.9606
1.5 | 0.2131 | 0.0064 | 0.0195 | 33.2969
2 | 0.2505 | 0.00646 | 0.0235 | 38.7771
2.5 | 0.2922 | 0.00649 | 0.0267 | 45.0231
3 | 0.332 | 0.00658 | 0.0302 | 50.4559
3.5 | 0.3727 | 0.00662 | 0.0335 | 56.2991
4 | 0.4121 | 0.00674 | 0.0369 | 61.1424
4.5 | 0.4561 | 0.00683 | 0.0394 | 66.7789
5 | 0.4958 | 0.00698 | 0.0427 | 71.0315
5.5 | 0.5401 | 0.0071 | 0.045 | 76.0704
6 | 0.585 | 0.00729 | 0.0471 | 80.2469
6.5 | 0.6323 | 0.00748 | 0.0486 | 84.5321
7 | 0.6845 | 0.00773 | 0.049 | 88.5511
7.5 | 0.7529 | 0.00793 | 0.0459 | 94.9433
8 | 0.8401 | 0.00826 | 0.0387 | 101.707
8.5 | 0.8982 | 0.00854 | 0.0377 | 105.1756
9 | 0.9492 | 0.00888 | 0.0379 | 106.8919
9.5 | 0.9968 | 0.00931 | 0.0387 | 107.0677
10 | 1.045 | 0.00967 | 0.0394 | 108.0662
10.5 | 1.0879 | 0.01019 | 0.0409 | 106.7615
11 | 1.1304 | 0.01068 | 0.0424 | 105.8427
11.5 | 1.1714 | 0.01128 | 0.0441 | 103.8475
12 | 1.2127 | 0.01214 | 0.0452 | 99.8929
12.5 | 1.257 | 0.01301 | 0.0457 | 96.618
13 | 1.2982 | 0.01409 | 0.0463 | 92.1363
13.5 | 1.3315 | 0.01536 | 0.048 | 86.6862
14 | 1.353 | 0.01658 | 0.0522 | 81.6043
14.5 | 1.3931 | 0.01805 | 0.052 | 77.1801
15 | 1.4341 | 0.01952 | 0.0514 | 73.4682
15.5 | 1.4657 | 0.02161 | 0.0514 | 67.8251
16 | 1.4987 | 0.02376 | 0.0509 | 63.0766
16.5 | 1.5334 | 0.02602 | 0.0499 | 58.9316
17 | 1.5656 | 0.0287 | 0.0484 | 54.5505
17.5 | 1.5913 | 0.03182 | 0.0472 | 50.0094
18 | 1.612 | 0.03502 | 0.0468 | 46.0308
18.5 | 1.6162 | 0.03868 | 0.0483 | 41.7839
19 | 1.6163 | 0.04265 | 0.0499 | 37.8968
19.5 | 1.6109 | 0.04726 | 0.0511 | 34.0859
20 | 1.5962 | 0.05273 | 0.0523 | 30.2712

## 99. Re 8M Mach 0.10 (1)
BIGFOIL.COM POLAR EXPORT
NACA24024
NACA24024 |  |  |  | Cl Max: | 2.078 | at alpha= | 20 | deg
JavaFoil+Calcfoil stall+Eppler ext transition |  |  |  | L/D Max: | 106.652 | at alpha= | 9 | deg
Re: | 8000000 |  |  | Cd Min: | 0.00699 | at alpha= | -0.5 | deg
Mach: | 0.1 |  |  | Cl=0 at alpha= | -1.5231 | deg
|  |  |  | @ Cl=0.1, Cd= | 0.0070112
|  |  |  | @ Cl=0.4, Cd= | 0.0079592
|  |  |  | @ Cl=0.6, Cd= | 0.00832
alpha (deg) | Cl | Cd | Cm | Cl/Cd
-20 | -1.807 | 0.04273 | 0.012 | -42.292
-19.5 | -1.793 | 0.0391 | 0.012 | -45.845
-19 | -1.775 | 0.03589 | 0.011 | -49.464
-18.5 | -1.756 | 0.03306 | 0.011 | -53.1
-18 | -1.734 | 0.03039 | 0.01 | -57.055
-17.5 | -1.708 | 0.02801 | 0.01 | -60.991
-17 | -1.681 | 0.02586 | 0.009 | -65.007
-16.5 | -1.651 | 0.02393 | 0.009 | -68.986
-16 | -1.619 | 0.02229 | 0.008 | -72.61
-15.5 | -1.584 | 0.0208 | 0.008 | -76.14
-15 | -1.547 | 0.01946 | 0.007 | -79.507
-14.5 | -1.507 | 0.01826 | 0.007 | -82.569
-14 | -1.465 | 0.01723 | 0.006 | -85.054
-13.5 | -1.421 | 0.01633 | 0.006 | -87.057
-13 | -1.375 | 0.01548 | 0.005 | -88.836
-12.5 | -1.327 | 0.01476 | 0.004 | -89.931
-12 | -1.278 | 0.01411 | 0.004 | -90.545
-11.5 | -1.226 | 0.0133 | 0.003 | -92.153
-11 | -1.173 | 0.01301 | 0.003 | -90.174
-10.5 | -1.119 | 0.01227 | 0.002 | -91.141
-10 | -1.063 | 0.01183 | 0.001 | -89.788
-9.5 | -1.005 | 0.01142 | 0.001 | -88.027
-9 | -0.947 | 0.01105 | 0 | -85.709
-8.5 | -0.888 | 0.01071 | -0.001 | -82.904
-8 | -0.828 | 0.01043 | -0.001 | -79.332
-7.5 | -0.767 | 0.01016 | -0.002 | -75.474
-7 | -0.705 | 0.0099 | -0.002 | -71.245
-6.5 | -0.643 | 0.00968 | -0.003 | -66.362
-6 | -0.58 | 0.00915 | -0.004 | -63.339
-5.5 | -0.516 | 0.009 | -0.004 | -57.346
-5 | -0.452 | 0.00885 | -0.005 | -51.127
-4.5 | -0.388 | 0.00868 | -0.006 | -44.714
-4 | -0.323 | 0.00853 | -0.006 | -37.905
-3.5 | -0.258 | 0.0072 | -0.007 | -35.899
-3 | -0.193 | 0.00711 | -0.008 | -27.185
-2.5 | -0.128 | 0.00735 | -0.008 | -17.405
-2 | -0.062 | 0.00725 | -0.009 | -8.602
-1.5 | 0.003 | 0.00712 | -0.009 | 0.469
-1 | 0.069 | 0.00703 | -0.01 | 9.815
-0.5 | 0.135 | 0.00699 | -0.011 | 19.269
0 | 0.2 | 0.00705 | -0.011 | 28.372
0.5 | 0.265 | 0.00705 | -0.012 | 37.636
1 | 0.33 | 0.00709 | -0.013 | 46.556
1.5 | 0.395 | 0.00795 | -0.013 | 49.713
2 | 0.46 | 0.00807 | -0.014 | 57.004
2.5 | 0.524 | 0.00816 | -0.014 | 64.267
3 | 0.588 | 0.00829 | -0.015 | 70.998
3.5 | 0.652 | 0.00845 | -0.016 | 77.156
4 | 0.716 | 0.00892 | -0.016 | 80.226
4.5 | 0.779 | 0.00908 | -0.017 | 85.801
5 | 0.841 | 0.0093 | -0.017 | 90.453
5.5 | 0.904 | 0.00955 | -0.018 | 94.636
6 | 0.965 | 0.00981 | -0.019 | 98.414
6.5 | 1.026 | 0.01011 | -0.019 | 101.523
7 | 1.086 | 0.01044 | -0.02 | 104.05
7.5 | 1.145 | 0.01102 | -0.02 | 103.93
8 | 1.204 | 0.01141 | -0.021 | 105.542
8.5 | 1.259 | 0.01257 | -0.021 | 100.184
9 | 1.318 | 0.01235 | -0.022 | 106.652
9.5 | 1.373 | 0.01293 | -0.022 | 106.183
10 | 1.426 | 0.01355 | -0.023 | 105.251
10.5 | 1.478 | 0.01425 | -0.023 | 103.706
11 | 1.529 | 0.01506 | -0.024 | 101.521
11.5 | 1.577 | 0.01595 | -0.024 | 98.866
12 | 1.624 | 0.01702 | -0.025 | 95.459
12.5 | 1.669 | 0.01814 | -0.025 | 92.03
13 | 1.712 | 0.01957 | -0.026 | 87.47
13.5 | 1.753 | 0.021 | -0.026 | 83.458
14 | 1.791 | 0.02265 | -0.026 | 79.06
14.5 | 1.827 | 0.02446 | -0.027 | 74.722
15 | 1.861 | 0.02651 | -0.027 | 70.206
15.5 | 1.893 | 0.02873 | -0.027 | 65.902
16 | 1.923 | 0.03119 | -0.028 | 61.651
16.5 | 1.95 | 0.03389 | -0.028 | 57.554
17 | 1.975 | 0.03678 | -0.028 | 53.707
17.5 | 1.998 | 0.03993 | -0.028 | 50.028
18 | 2.018 | 0.04333 | -0.029 | 46.58
18.5 | 2.037 | 0.0469 | -0.029 | 43.436
19 | 2.053 | 0.05103 | -0.029 | 40.237
19.5 | 2.067 | 0.05509 | -0.029 | 37.509
20 | 2.078 | 0.05933 | -0.03 | 35.022

## 100. Re 8M Mach 0.10 (2)
BIGFOIL.COM POLAR EXPORT
NACA24024
NACA24024 |  |  |  | Cl Max: | 1.6052 | at alpha= | 18 | deg
XFOIL ncrit=9 |  |  |  | L/D Max: | 106.463 | at alpha= | 10 | deg
Re: | 8000000 |  |  | Cd Min: | 0.05598 | at alpha= | 20 | deg
Mach: | 0.1 |  |  | Cl=0 at alpha= | -1.3543 | deg
|  |  |  | @ Cl=0.1, Cd= | 0.0063522
|  |  |  | @ Cl=0.4, Cd= | 0.0067434
|  |  |  | @ Cl=0.6, Cd= | 0.0074036
alpha (deg) | Cl | Cd | Cm | Cl/Cd
-20 | -1.4931 | 0.03601 | -0.0661 | -41.4635
-19.5 | -1.458 | 0.03312 | -0.0684 | -44.0217
-19 | -1.428 | 0.02994 | -0.0704 | -47.6954
-18.5 | -1.3938 | 0.02754 | -0.0716 | -50.61
-18 | -1.3579 | 0.02543 | -0.0725 | -53.3976
-17.5 | -1.3236 | 0.02326 | -0.0732 | -56.9046
-17 | -1.2857 | 0.02138 | -0.0739 | -60.1356
-16.5 | -1.2616 | 0.01975 | -0.0712 | -63.8785
-16 | -1.2348 | 0.01805 | -0.0691 | -68.41
-15.5 | -1.1955 | 0.01676 | -0.0686 | -71.3305
-15 | -1.1499 | 0.01554 | -0.0691 | -73.9961
-14.5 | -1.1103 | 0.01439 | -0.0682 | -77.1577
-14 | -1.0708 | 0.01361 | -0.0667 | -78.6774
-13.5 | -1.0329 | 0.01283 | -0.0649 | -80.5066
-13 | -0.9908 | 0.01221 | -0.0636 | -81.1466
-12.5 | -0.947 | 0.0116 | -0.0625 | -81.6379
-12 | -0.9003 | 0.01109 | -0.0618 | -81.1812
-11.5 | -0.8495 | 0.01063 | -0.0618 | -79.9153
-11 | -0.7971 | 0.01014 | -0.0621 | -78.6095
-10.5 | -0.7241 | 0.00978 | -0.0663 | -74.0389
-10 | -0.6424 | 0.0094 | -0.0724 | -68.3404
-9.5 | -0.5907 | 0.00905 | -0.0722 | -65.2707
-9 | -0.5459 | 0.00875 | -0.0704 | -62.3886
-8.5 | -0.5045 | 0.00846 | -0.0678 | -59.6336
-8 | -0.4657 | 0.00823 | -0.0645 | -56.5857
-7.5 | -0.4263 | 0.008 | -0.0612 | -53.2875
-7 | -0.3901 | 0.00782 | -0.0572 | -49.8849
-6.5 | -0.3516 | 0.00762 | -0.0536 | -46.1417
-6 | -0.3148 | 0.00744 | -0.0496 | -42.3118
-5.5 | -0.2798 | 0.00728 | -0.0451 | -38.4341
-5 | -0.2436 | 0.00715 | -0.0409 | -34.0699
-4.5 | -0.2092 | 0.00701 | -0.0362 | -29.8431
-4 | -0.1741 | 0.00685 | -0.0316 | -25.4161
-3.5 | -0.1415 | 0.00671 | -0.0265 | -21.0879
-3 | -0.1128 | 0.00664 | -0.0205 | -16.988
-2.5 | -0.0862 | 0.00659 | -0.0139 | -13.0804
-2 | -0.05 | 0.00653 | -0.0095 | -7.657
-1.5 | -0.0116 | 0.00648 | -0.0055 | -1.7901
-1 | 0.0282 | 0.00645 | -0.0017 | 4.3721
-0.5 | 0.0619 | 0.00642 | 0.0033 | 9.6417
0 | 0.0919 | 0.00635 | 0.0092 | 14.4724
0.5 | 0.1291 | 0.00636 | 0.0134 | 20.2987
1 | 0.1707 | 0.00637 | 0.0168 | 26.7975
1.5 | 0.2115 | 0.00643 | 0.0203 | 32.8927
2 | 0.2498 | 0.00648 | 0.0242 | 38.5494
2.5 | 0.2916 | 0.00652 | 0.0275 | 44.7239
3 | 0.3318 | 0.0066 | 0.0309 | 50.2727
3.5 | 0.372 | 0.00666 | 0.0344 | 55.8559
4 | 0.4123 | 0.00678 | 0.0378 | 60.8112
4.5 | 0.4567 | 0.00686 | 0.0403 | 66.5743
5 | 0.496 | 0.00703 | 0.0437 | 70.5548
5.5 | 0.5415 | 0.00715 | 0.0459 | 75.7343
6 | 0.5865 | 0.00735 | 0.0481 | 79.7959
6.5 | 0.6344 | 0.00754 | 0.0496 | 84.1379
7 | 0.6879 | 0.0078 | 0.0497 | 88.1923
7.5 | 0.7647 | 0.00801 | 0.045 | 95.4682
8 | 0.8445 | 0.00833 | 0.0395 | 101.3806
8.5 | 0.9011 | 0.00865 | 0.0389 | 104.1734
9 | 0.9528 | 0.00899 | 0.0391 | 105.9844
9.5 | 1.0006 | 0.00943 | 0.04 | 106.1082
10 | 1.0476 | 0.00984 | 0.041 | 106.4634
10.5 | 1.0919 | 0.01034 | 0.0423 | 105.5996
11 | 1.1325 | 0.01091 | 0.0442 | 103.8038
11.5 | 1.1755 | 0.01149 | 0.0456 | 102.3064
12 | 1.2159 | 0.01241 | 0.0469 | 97.9774
12.5 | 1.2596 | 0.01341 | 0.0474 | 93.9299
13 | 1.3024 | 0.01444 | 0.048 | 90.1939
13.5 | 1.3343 | 0.0158 | 0.0499 | 84.4494
14 | 1.3555 | 0.01716 | 0.054 | 78.9918
14.5 | 1.3948 | 0.01875 | 0.0538 | 74.3893
15 | 1.4355 | 0.02029 | 0.0534 | 70.7491
15.5 | 1.467 | 0.02249 | 0.0533 | 65.229
16 | 1.5011 | 0.02467 | 0.0527 | 60.8472
16.5 | 1.5339 | 0.02718 | 0.0516 | 56.4349
17 | 1.5669 | 0.02993 | 0.0501 | 52.3522
17.5 | 1.5876 | 0.03353 | 0.049 | 47.3486
18 | 1.6052 | 0.03701 | 0.0487 | 43.3721
18.5 | 1.6042 | 0.04116 | 0.0503 | 38.9747
19 | 1.6039 | 0.04531 | 0.0516 | 35.3984
19.5 | 1.5988 | 0.04997 | 0.0528 | 31.9952
20 | 1.5799 | 0.05598 | 0.0536 | 28.2226

## 101. Re 8M Mach 0.25 (1)
BIGFOIL.COM POLAR EXPORT
NACA24024
NACA24024 |  |  |  | Cl Max: | 1.973 | at alpha= | 19 | deg
JavaFoil+Calcfoil stall+Eppler ext transition |  |  |  | L/D Max: | 103.414 | at alpha= | 8 | deg
Re: | 8000000 |  |  | Cd Min: | 0.00681 | at alpha= | -0.5 | deg
Mach: | 0.25 |  |  | Cl=0 at alpha= | -1.5224 | deg
|  |  |  | @ Cl=0.1, Cd= | 0.006844
|  |  |  | @ Cl=0.4, Cd= | 0.0081051
|  |  |  | @ Cl=0.6, Cd= | 0.0085497
alpha (deg) | Cl | Cd | Cm | Cl/Cd
-20 | -1.7 | 0.05569 | 0.012 | -30.536
-19.5 | -1.701 | 0.05051 | 0.012 | -33.676
-19 | -1.698 | 0.04573 | 0.011 | -37.134
-18.5 | -1.692 | 0.04143 | 0.011 | -40.839
-18 | -1.681 | 0.0377 | 0.011 | -44.599
-17.5 | -1.667 | 0.03435 | 0.01 | -48.51
-17 | -1.649 | 0.03128 | 0.01 | -52.713
-16.5 | -1.628 | 0.02859 | 0.009 | -56.931
-16 | -1.603 | 0.02617 | 0.009 | -61.261
-15.5 | -1.576 | 0.02413 | 0.008 | -65.296
-15 | -1.544 | 0.02234 | 0.007 | -69.13
-14.5 | -1.51 | 0.02071 | 0.007 | -72.919
-14 | -1.473 | 0.01932 | 0.006 | -76.199
-13.5 | -1.432 | 0.01812 | 0.006 | -79.03
-13 | -1.389 | 0.01704 | 0.005 | -81.547
-12.5 | -1.344 | 0.01608 | 0.005 | -83.584
-12 | -1.296 | 0.01506 | 0.004 | -86.071
-11.5 | -1.246 | 0.01433 | 0.003 | -86.907
-11 | -1.194 | 0.01367 | 0.003 | -87.346
-10.5 | -1.14 | 0.01307 | 0.002 | -87.209
-10 | -1.084 | 0.01253 | 0.001 | -86.501
-9.5 | -1.027 | 0.01205 | 0.001 | -85.224
-9 | -0.968 | 0.01161 | 0 | -83.354
-8.5 | -0.908 | 0.01121 | -0.001 | -80.982
-8 | -0.847 | 0.01085 | -0.001 | -78.048
-7.5 | -0.785 | 0.01052 | -0.002 | -74.638
-7 | -0.722 | 0.00998 | -0.002 | -72.359
-6.5 | -0.659 | 0.00971 | -0.003 | -67.865
-6 | -0.594 | 0.00945 | -0.004 | -62.901
-5.5 | -0.529 | 0.00927 | -0.004 | -57.142
-5 | -0.464 | 0.00908 | -0.005 | -51.13
-4.5 | -0.398 | 0.00858 | -0.006 | -46.393
-4 | -0.332 | 0.00841 | -0.006 | -39.461
-3.5 | -0.265 | 0.00824 | -0.007 | -32.183
-3 | -0.198 | 0.0081 | -0.008 | -24.507
-2.5 | -0.131 | 0.00716 | -0.008 | -18.339
-2 | -0.064 | 0.00705 | -0.009 | -9.084
-1.5 | 0.003 | 0.00693 | -0.01 | 0.495
-1 | 0.071 | 0.00687 | -0.01 | 10.318
-0.5 | 0.138 | 0.00681 | -0.011 | 20.284
0 | 0.205 | 0.00682 | -0.012 | 30.103
0.5 | 0.272 | 0.00685 | -0.012 | 39.765
1 | 0.339 | 0.00775 | -0.013 | 43.73
1.5 | 0.406 | 0.00814 | -0.014 | 49.843
2 | 0.472 | 0.00826 | -0.014 | 57.096
2.5 | 0.538 | 0.00839 | -0.015 | 64.102
3 | 0.604 | 0.00856 | -0.015 | 70.541
3.5 | 0.669 | 0.0087 | -0.016 | 76.879
4 | 0.734 | 0.00892 | -0.017 | 82.296
4.5 | 0.798 | 0.00941 | -0.017 | 84.83
5 | 0.862 | 0.00963 | -0.018 | 89.559
5.5 | 0.926 | 0.0099 | -0.018 | 93.44
6 | 0.988 | 0.01023 | -0.019 | 96.614
6.5 | 1.05 | 0.01057 | -0.02 | 99.335
7 | 1.111 | 0.01096 | -0.02 | 101.348
7.5 | 1.171 | 0.0114 | -0.021 | 102.73
8 | 1.23 | 0.01189 | -0.021 | 103.414
8.5 | 1.287 | 0.01265 | -0.022 | 101.805
9 | 1.344 | 0.01328 | -0.022 | 101.196
9.5 | 1.398 | 0.01392 | -0.023 | 100.45
10 | 1.451 | 0.01471 | -0.023 | 98.66
10.5 | 1.502 | 0.01558 | -0.024 | 96.45
11 | 1.551 | 0.01662 | -0.024 | 93.319
11.5 | 1.598 | 0.01775 | -0.025 | 90.027
12 | 1.643 | 0.01909 | -0.025 | 86.045
12.5 | 1.684 | 0.02059 | -0.026 | 81.799
13 | 1.724 | 0.02226 | -0.026 | 77.442
13.5 | 1.761 | 0.02419 | -0.026 | 72.78
14 | 1.795 | 0.02644 | -0.027 | 67.889
14.5 | 1.826 | 0.02888 | -0.027 | 63.236
15 | 1.854 | 0.03153 | -0.027 | 58.807
15.5 | 1.88 | 0.03445 | -0.028 | 54.565
16 | 1.902 | 0.03774 | -0.028 | 50.406
16.5 | 1.923 | 0.0412 | -0.028 | 46.666
17 | 1.938 | 0.04507 | -0.028 | 43.011
17.5 | 1.951 | 0.0492 | -0.029 | 39.66
18 | 1.962 | 0.0535 | -0.029 | 36.669
18.5 | 1.969 | 0.05831 | -0.029 | 33.767
19 | 1.973 | 0.06333 | -0.029 | 31.152
19.5 | 1.972 | 0.06861 | -0.029 | 28.748
20 | 1.969 | 0.07439 | -0.03 | 26.472

## 102. Re 8M Mach 0.25 (2)
BIGFOIL.COM POLAR EXPORT
NACA24024
NACA24024 |  |  |  | Cl Max: | 1.553 | at alpha= | 17.5 | deg
XFOIL ncrit=9 |  |  |  | L/D Max: | 100.206 | at alpha= | 9.5 | deg
Re: | 8000000 |  |  | Cd Min: | 0.075 | at alpha= | 20 | deg
Mach: | 0.25 |  |  | Cl=0 at alpha= | -1.3036 | deg
|  |  |  | @ Cl=0.1, Cd= | 0.0064803
|  |  |  | @ Cl=0.4, Cd= | 0.0069353
|  |  |  | @ Cl=0.6, Cd= | 0.0077133
alpha (deg) | Cl | Cd | Cm | Cl/Cd
-20 | -1.4569 | 0.04749 | -0.0745 | -30.678
-19.5 | -1.4337 | 0.04305 | -0.077 | -33.3031
-19 | -1.4017 | 0.03911 | -0.08 | -35.8399
-18.5 | -1.3726 | 0.03543 | -0.082 | -38.7412
-18 | -1.3469 | 0.03202 | -0.0829 | -42.0643
-17.5 | -1.3143 | 0.02922 | -0.0837 | -44.9795
-17 | -1.2808 | 0.02657 | -0.0843 | -48.2047
-16.5 | -1.246 | 0.02413 | -0.0847 | -51.637
-16 | -1.2311 | 0.02208 | -0.0803 | -55.7563
-15.5 | -1.1981 | 0.02014 | -0.0791 | -59.4886
-15 | -1.1594 | 0.01835 | -0.0786 | -63.1826
-14.5 | -1.1154 | 0.01687 | -0.0784 | -66.1174
-14 | -1.0773 | 0.01553 | -0.0769 | -69.369
-13.5 | -1.0369 | 0.01462 | -0.0751 | -70.9234
-13 | -0.9976 | 0.01366 | -0.0732 | -73.0307
-12.5 | -0.9535 | 0.0129 | -0.0718 | -73.9147
-12 | -0.9094 | 0.01213 | -0.0703 | -74.9711
-11.5 | -0.8591 | 0.01154 | -0.0697 | -74.4454
-11 | -0.8081 | 0.01097 | -0.0692 | -73.6645
-10.5 | -0.7481 | 0.01047 | -0.0702 | -71.4518
-10 | -0.6572 | 0.00998 | -0.0775 | -65.8517
-9.5 | -0.601 | 0.00953 | -0.0778 | -63.064
-9 | -0.5493 | 0.0092 | -0.0768 | -59.7065
-8.5 | -0.506 | 0.00885 | -0.0742 | -57.1751
-8 | -0.463 | 0.00858 | -0.0712 | -53.9627
-7.5 | -0.4248 | 0.0083 | -0.0673 | -51.1807
-7 | -0.3869 | 0.00807 | -0.0632 | -47.943
-6.5 | -0.3493 | 0.00786 | -0.059 | -44.4402
-6 | -0.3117 | 0.00765 | -0.0547 | -40.7451
-5.5 | -0.2734 | 0.00747 | -0.0504 | -36.5997
-5 | -0.2393 | 0.0073 | -0.0453 | -32.7808
-4.5 | -0.2027 | 0.00717 | -0.0406 | -28.2706
-4 | -0.1685 | 0.00703 | -0.0354 | -23.9687
-3.5 | -0.1342 | 0.00688 | -0.0301 | -19.5058
-3 | -0.1028 | 0.00674 | -0.0242 | -15.2522
-2.5 | -0.0778 | 0.00669 | -0.017 | -11.6293
-2 | -0.0496 | 0.00663 | -0.0103 | -7.4811
-1.5 | -0.0143 | 0.0066 | -0.0051 | -2.1667
-1 | 0.0221 | 0.00654 | -0.0002 | 3.3792
-0.5 | 0.0456 | 0.00649 | 0.0075 | 7.0262
0 | 0.084 | 0.00646 | 0.012 | 13.0031
0.5 | 0.1234 | 0.00651 | 0.0163 | 18.9555
1 | 0.1656 | 0.00652 | 0.02 | 25.3988
1.5 | 0.2031 | 0.00659 | 0.0246 | 30.8194
2 | 0.2466 | 0.00661 | 0.028 | 37.3071
2.5 | 0.2874 | 0.0067 | 0.0318 | 42.8955
3 | 0.3288 | 0.00676 | 0.0356 | 48.6391
3.5 | 0.3707 | 0.00686 | 0.0391 | 54.0379
4 | 0.4135 | 0.00697 | 0.0425 | 59.3257
4.5 | 0.4567 | 0.00712 | 0.0457 | 64.1433
5 | 0.5016 | 0.00728 | 0.0485 | 68.9011
5.5 | 0.5467 | 0.00746 | 0.0512 | 73.2842
6 | 0.5943 | 0.00769 | 0.0533 | 77.2822
6.5 | 0.6481 | 0.00791 | 0.0541 | 81.9343
7 | 0.7079 | 0.0082 | 0.0535 | 86.3293
7.5 | 0.7989 | 0.00856 | 0.0464 | 93.3294
8 | 0.8635 | 0.00885 | 0.0449 | 97.5706
8.5 | 0.918 | 0.00926 | 0.0452 | 99.1361
9 | 0.9695 | 0.00969 | 0.046 | 100.0516
9.5 | 1.0191 | 0.01017 | 0.0471 | 100.2065
10 | 1.0621 | 0.01083 | 0.0491 | 98.0702
10.5 | 1.108 | 0.01141 | 0.0507 | 97.1078
11 | 1.1484 | 0.01217 | 0.053 | 94.3632
11.5 | 1.1901 | 0.01305 | 0.0548 | 91.1954
12 | 1.2336 | 0.01414 | 0.056 | 87.2419
12.5 | 1.2774 | 0.01554 | 0.0565 | 82.2008
13 | 1.3162 | 0.01699 | 0.0577 | 77.4691
13.5 | 1.3419 | 0.01876 | 0.0608 | 71.5299
14 | 1.3655 | 0.02078 | 0.0636 | 65.7122
14.5 | 1.4028 | 0.02291 | 0.0635 | 61.2309
15 | 1.4371 | 0.0253 | 0.0633 | 56.8024
15.5 | 1.4646 | 0.02828 | 0.0631 | 51.7893
16 | 1.4942 | 0.03149 | 0.062 | 47.45
16.5 | 1.519 | 0.03548 | 0.0602 | 42.8129
17 | 1.5389 | 0.03977 | 0.0586 | 38.695
17.5 | 1.553 | 0.04418 | 0.0577 | 35.1517
18 | 1.5451 | 0.04992 | 0.0578 | 30.9515
18.5 | 1.5369 | 0.05521 | 0.0586 | 27.8373
19 | 1.5177 | 0.06167 | 0.059 | 24.61
19.5 | 1.4938 | 0.06866 | 0.0589 | 21.7565
20 | 1.4781 | 0.075 | 0.0587 | 19.708

## 103. Re 8M Mach 0.50 (1)
BIGFOIL.COM POLAR EXPORT
NACA24024
NACA24024 |  |  |  | Cl Max: | 1.563 | at alpha= | 11.5 | deg
JavaFoil+Calcfoil stall+Eppler ext transition |  |  |  | L/D Max: | 86.721 | at alpha= | 6.5 | deg
Re: | 8000000 |  |  | Cd Min: | 0.00763 | at alpha= | -0.5 | deg
Mach: | 0.5 |  |  | Cl=0 at alpha= | -1.5267 | deg
|  |  |  | @ Cl=0.1, Cd= | 0.0081484
|  |  |  | @ Cl=0.4, Cd= | 0.008343
|  |  |  | @ Cl=0.6, Cd= | 0.0092056
alpha (deg) | Cl | Cd | Cm | Cl/Cd
-17 | -0.947 | 0.09922 | 0.009 | -9.548
-16.5 | -0.92 | 0.09591 | 0.008 | -9.587
-16 | -0.891 | 0.09257 | 0.008 | -9.629
-15.5 | -0.862 | 0.08946 | 0.007 | -9.64
-15 | -0.846 | 0.07732 | 0.007 | -10.937
-14.5 | -0.826 | 0.06712 | 0.007 | -12.311
-14 | -0.792 | 0.06839 | 0.006 | -11.581
-13.5 | -1.129 | 0.04493 | 0.006 | -25.138
-13 | -1.232 | 0.0351 | 0.005 | -35.09
-12.5 | -1.266 | 0.02957 | 0.005 | -42.805
-12 | -1.269 | 0.02558 | 0.004 | -49.604
-11.5 | -1.254 | 0.0225 | 0.004 | -55.746
-11 | -1.227 | 0.02021 | 0.003 | -60.734
-10.5 | -1.191 | 0.01845 | 0.002 | -64.531
-10 | -1.147 | 0.01695 | 0.002 | -67.632
-9.5 | -1.097 | 0.01575 | 0.001 | -69.641
-9 | -1.043 | 0.01473 | 0 | -70.779
-8.5 | -0.984 | 0.01385 | -0.001 | -71.094
-8 | -0.923 | 0.01287 | -0.001 | -71.691
-7.5 | -0.859 | 0.01221 | -0.002 | -70.365
-7 | -0.793 | 0.01162 | -0.003 | -68.247
-6.5 | -0.725 | 0.01111 | -0.003 | -65.293
-6 | -0.656 | 0.01066 | -0.004 | -61.563
-5.5 | -0.586 | 0.01002 | -0.005 | -58.451
-5 | -0.514 | 0.00967 | -0.006 | -53.172
-4.5 | -0.442 | 0.00937 | -0.006 | -47.125
-4 | -0.369 | 0.00907 | -0.007 | -40.646
-3.5 | -0.295 | 0.00853 | -0.008 | -34.548
-3 | -0.221 | 0.00828 | -0.009 | -26.667
-2.5 | -0.146 | 0.0088 | -0.009 | -16.601
-2 | -0.071 | 0.00863 | -0.01 | -8.262
-1.5 | 0.004 | 0.00846 | -0.011 | 0.452
-1 | 0.079 | 0.00835 | -0.012 | 9.455
-0.5 | 0.154 | 0.00763 | -0.012 | 20.176
0 | 0.228 | 0.00774 | -0.013 | 29.49
0.5 | 0.303 | 0.00813 | -0.014 | 37.216
1 | 0.377 | 0.00828 | -0.014 | 45.472
1.5 | 0.45 | 0.00848 | -0.015 | 53.109
2 | 0.523 | 0.00869 | -0.016 | 60.216
2.5 | 0.596 | 0.00919 | -0.016 | 64.853
3 | 0.668 | 0.00947 | -0.017 | 70.564
3.5 | 0.739 | 0.00979 | -0.018 | 75.51
4 | 0.81 | 0.01016 | -0.019 | 79.706
4.5 | 0.879 | 0.01058 | -0.019 | 83.115
5 | 0.948 | 0.01128 | -0.02 | 83.981
5.5 | 1.015 | 0.01183 | -0.02 | 85.802
6 | 1.08 | 0.01247 | -0.021 | 86.586
6.5 | 1.144 | 0.01319 | -0.022 | 86.721
7 | 1.205 | 0.01403 | -0.022 | 85.861
7.5 | 1.264 | 0.01504 | -0.023 | 84.009
8 | 1.319 | 0.0162 | -0.023 | 81.473
8.5 | 1.372 | 0.01779 | -0.024 | 77.091
9 | 1.419 | 0.01949 | -0.024 | 72.825
9.5 | 1.462 | 0.0215 | -0.025 | 68.021
10 | 1.499 | 0.02399 | -0.025 | 62.51
10.5 | 1.529 | 0.02704 | -0.026 | 56.563
11 | 1.552 | 0.03069 | -0.026 | 50.554
11.5 | 1.563 | 0.03525 | -0.026 | 44.338
12 | 1.562 | 0.04083 | -0.026 | 38.246
12.5 | 1.541 | 0.04763 | -0.026 | 32.348
13 | 1.489 | 0.05659 | -0.026 | 26.311
13.5 | 1.365 | 0.06953 | -0.026 | 19.628
14 | 0.98 | 0.08778 | -0.026 | 11.166
14.5 | 1.009 | 0.09013 | -0.026 | 11.198
15 | 1.043 | 0.08698 | -0.027 | 11.99
15.5 | 1.072 | 0.09006 | -0.027 | 11.898
16 | 1.083 | 0.11216 | -0.026 | 9.659
16.5 | 1.091 | 0.1451 | -0.025 | 7.516

## 104. Re 8M Mach 0.50 (2)
BIGFOIL.COM POLAR EXPORT
NACA24024
NACA24024 |  |  |  | Cl Max: | 1.2791 | at alpha= | 13 | deg
XFOIL ncrit=9 |  |  |  | L/D Max: | 73.5875 | at alpha= | 8 | deg
Re: | 8000000 |  |  | Cd Min: | 0.11415 | at alpha= | 18 | deg
Mach: | 0.5 |  |  | Cl=0 at alpha= | -0.72987 | deg
|  |  |  | @ Cl=0.1, Cd= | 0.0071786
|  |  |  | @ Cl=0.4, Cd= | 0.008086
|  |  |  | @ Cl=0.6, Cd= | 0.0093343
alpha (deg) | Cl | Cd | Cm | Cl/Cd
-20 | -1.065 | 0.11254 | -0.0844 | -9.4633
-19.5 | -1.0956 | 0.10163 | -0.0916 | -10.7803
-19 | -1.1118 | 0.09158 | -0.0989 | -12.1402
-18.5 | -1.1219 | 0.0821 | -0.1057 | -13.665
-18 | -1.1255 | 0.07386 | -0.1109 | -15.2383
-17.5 | -1.1327 | 0.06595 | -0.115 | -17.1751
-17 | -1.1313 | 0.05922 | -0.1177 | -19.1033
-16.5 | -1.1273 | 0.05297 | -0.1196 | -21.2819
-16 | -1.1318 | 0.04816 | -0.1167 | -23.5008
-15.5 | -1.1269 | 0.04294 | -0.1161 | -26.2436
-15 | -1.1095 | 0.03832 | -0.1158 | -28.9535
-14 | -1.0519 | 0.03024 | -0.1157 | -34.7851
-13.5 | -1.0182 | 0.02727 | -0.1141 | -37.3377
-13 | -0.9882 | 0.0246 | -0.1115 | -40.1707
-12.5 | -0.9519 | 0.02222 | -0.1093 | -42.8398
-12 | -0.9126 | 0.02007 | -0.1071 | -45.4709
-11.5 | -0.8673 | 0.01828 | -0.105 | -47.4453
-11 | -0.8225 | 0.01661 | -0.1027 | -49.5184
-10.5 | -0.7707 | 0.01527 | -0.1009 | -50.4715
-10 | -0.7146 | 0.01407 | -0.0996 | -50.7889
-9.5 | -0.6522 | 0.01297 | -0.0993 | -50.2853
-9 | -0.571 | 0.01205 | -0.1022 | -47.3859
-8.5 | -0.5128 | 0.01128 | -0.1007 | -45.461
-8 | -0.4623 | 0.0106 | -0.0977 | -43.6132
-7.5 | -0.4155 | 0.01003 | -0.0936 | -41.4257
-7 | -0.3708 | 0.00958 | -0.089 | -38.7056
-6.5 | -0.3292 | 0.00918 | -0.0837 | -35.8606
-6 | -0.2904 | 0.00882 | -0.0777 | -32.9252
-5.5 | -0.2494 | 0.00855 | -0.072 | -29.1696
-5 | -0.2141 | 0.00825 | -0.0652 | -25.9515
-4.5 | -0.1753 | 0.00803 | -0.059 | -21.8306
-4 | -0.1401 | 0.00786 | -0.052 | -17.8244
-3.5 | -0.1072 | 0.00767 | -0.0445 | -13.9765
-3 | -0.0765 | 0.00745 | -0.0365 | -10.2685
-2.5 | -0.0511 | 0.00734 | -0.0275 | -6.9619
-2 | -0.0242 | 0.00722 | -0.0186 | -3.3518
-1.5 | -0.0416 | 0.0072 | -0.0007 | -5.7778
-1 | -0.0161 | 0.00711 | 0.0085 | -2.2644
-0.5 | 0.0137 | 0.00712 | 0.0169 | 1.9242
0 | 0.054 | 0.0071 | 0.0231 | 7.6056
0.5 | 0.0936 | 0.00717 | 0.0294 | 13.0544
1 | 0.1382 | 0.00723 | 0.0347 | 19.1148
1.5 | 0.1823 | 0.00734 | 0.04 | 24.8365
2 | 0.2266 | 0.00742 | 0.0453 | 30.5391
2.5 | 0.2745 | 0.00753 | 0.0498 | 36.4542
3 | 0.3174 | 0.00772 | 0.0552 | 41.114
3.5 | 0.3685 | 0.00787 | 0.0591 | 46.8234
4 | 0.4137 | 0.00818 | 0.0638 | 50.5746
4.5 | 0.4688 | 0.00841 | 0.0669 | 55.7432
5 | 0.5185 | 0.00882 | 0.0706 | 58.7868
5.5 | 0.5798 | 0.00915 | 0.0723 | 63.3661
6 | 0.6401 | 0.0097 | 0.0739 | 65.9897
6.5 | 0.7282 | 0.01021 | 0.0703 | 71.3222
7 | 0.799 | 0.01086 | 0.0698 | 73.5727
7.5 | 0.8573 | 0.0117 | 0.0713 | 73.2735
8 | 0.9169 | 0.01246 | 0.073 | 73.5875
8.5 | 0.9673 | 0.01357 | 0.0755 | 71.2822
9 | 1.0188 | 0.01471 | 0.0779 | 69.259
9.5 | 1.0643 | 0.01614 | 0.0807 | 65.9418
10 | 1.1033 | 0.01789 | 0.0838 | 61.6713
10.5 | 1.1445 | 0.01957 | 0.0868 | 58.4824
11 | 1.1817 | 0.02211 | 0.0889 | 53.4464
11.5 | 1.2165 | 0.02511 | 0.0903 | 48.4468
12 | 1.2512 | 0.02829 | 0.0913 | 44.2276
12.5 | 1.2672 | 0.03244 | 0.0929 | 39.0629
13 | 1.2791 | 0.03649 | 0.0952 | 35.0534
13.5 | 1.2713 | 0.04142 | 0.0984 | 30.6929
14 | 1.2744 | 0.04713 | 0.0978 | 27.0401
14.5 | 1.2732 | 0.05339 | 0.0965 | 23.8472
15 | 1.2584 | 0.06117 | 0.0937 | 20.5722
15.5 | 1.2526 | 0.06918 | 0.0892 | 18.1064
16.5 | 1.2149 | 0.08723 | 0.0797 | 13.9275
17 | 1.1851 | 0.0966 | 0.0756 | 12.2681
17.5 | 1.1709 | 0.10505 | 0.0716 | 11.1461
18 | 1.1531 | 0.11415 | 0.0667 | 10.1016

## 105. Re 10M Mach 0.00 (1)
BIGFOIL.COM POLAR EXPORT
NACA24024
NACA24024 |  |  |  | Cl Max: | 2.096 | at alpha= | 20 | deg
JavaFoil+Calcfoil stall+Eppler ext transition |  |  |  | L/D Max: | 109.147 | at alpha= | 9 | deg
Re: | 10000000 |  |  | Cd Min: | 0.0069 | at alpha= | -0.5 | deg
Mach: | 0 |  |  | Cl=0 at alpha= | -1.5231 | deg
|  |  |  | @ Cl=0.1, Cd= | 0.0071145
|  |  |  | @ Cl=0.4, Cd= | 0.007058
|  |  |  | @ Cl=0.6, Cd= | 0.0084356
alpha (deg) | Cl | Cd | Cm | Cl/Cd
-20 | -1.825 | 0.03906 | 0.012 | -46.713
-19.5 | -1.808 | 0.03595 | 0.012 | -50.285
-19 | -1.789 | 0.03305 | 0.011 | -54.118
-18.5 | -1.768 | 0.03031 | 0.011 | -58.323
-18 | -1.744 | 0.02802 | 0.01 | -62.22
-17.5 | -1.717 | 0.02594 | 0.01 | -66.188
-17 | -1.688 | 0.02406 | 0.009 | -70.137
-16.5 | -1.656 | 0.02234 | 0.009 | -74.146
-16 | -1.623 | 0.02079 | 0.008 | -78.043
-15.5 | -1.587 | 0.0195 | 0.008 | -81.374
-15 | -1.549 | 0.01831 | 0.007 | -84.591
-14.5 | -1.508 | 0.01726 | 0.007 | -87.376
-14 | -1.465 | 0.01633 | 0.006 | -89.714
-13.5 | -1.421 | 0.01552 | 0.006 | -91.53
-13 | -1.374 | 0.01477 | 0.005 | -93.055
-12.5 | -1.326 | 0.0141 | 0.004 | -94.043
-12 | -1.275 | 0.01354 | 0.004 | -94.177
-11.5 | -1.223 | 0.01298 | 0.003 | -94.278
-11 | -1.17 | 0.01254 | 0.003 | -93.343
-10.5 | -1.115 | 0.01211 | 0.002 | -92.105
-10 | -1.059 | 0.01142 | 0.001 | -92.761
-9.5 | -1.002 | 0.01104 | 0.001 | -90.764
-9 | -0.944 | 0.0107 | 0 | -88.222
-8.5 | -0.885 | 0.01042 | -0.001 | -84.884
-8 | -0.825 | 0.01013 | -0.001 | -81.376
-7.5 | -0.764 | 0.00988 | -0.002 | -77.283
-7 | -0.702 | 0.00964 | -0.002 | -72.877
-6.5 | -0.64 | 0.00945 | -0.003 | -67.763
-6 | -0.577 | 0.0093 | -0.004 | -62.092
-5.5 | -0.514 | 0.00881 | -0.004 | -58.338
-5 | -0.45 | 0.00866 | -0.005 | -52.017
-4.5 | -0.386 | 0.00849 | -0.006 | -45.475
-4 | -0.322 | 0.00747 | -0.006 | -43.064
-3.5 | -0.257 | 0.00741 | -0.007 | -34.692
-3 | -0.192 | 0.00733 | -0.007 | -26.249
-2.5 | -0.127 | 0.00724 | -0.008 | -17.58
-2 | -0.062 | 0.00715 | -0.009 | -8.68
-1.5 | 0.003 | 0.00741 | -0.009 | 0.449
-1 | 0.069 | 0.00731 | -0.01 | 9.39
-0.5 | 0.134 | 0.0069 | -0.011 | 19.416
0 | 0.199 | 0.00722 | -0.011 | 27.558
0.5 | 0.264 | 0.00723 | -0.012 | 36.519
1 | 0.329 | 0.00692 | -0.013 | 47.492
1.5 | 0.393 | 0.00696 | -0.013 | 56.549
2 | 0.458 | 0.00787 | -0.014 | 58.136
2.5 | 0.522 | 0.00799 | -0.014 | 65.32
3 | 0.586 | 0.0084 | -0.015 | 69.756
3.5 | 0.649 | 0.00856 | -0.016 | 75.862
4 | 0.713 | 0.00873 | -0.016 | 81.669
4.5 | 0.776 | 0.00889 | -0.017 | 87.256
5 | 0.838 | 0.0091 | -0.017 | 92.111
5.5 | 0.9 | 0.00934 | -0.018 | 96.357
6 | 0.961 | 0.00958 | -0.019 | 100.289
6.5 | 1.022 | 0.00985 | -0.019 | 103.748
7 | 1.082 | 0.01044 | -0.02 | 103.625
7.5 | 1.141 | 0.01075 | -0.02 | 106.147
8 | 1.2 | 0.01115 | -0.021 | 107.624
8.5 | 1.257 | 0.01155 | -0.021 | 108.808
9 | 1.313 | 0.01203 | -0.022 | 109.147
9.5 | 1.369 | 0.01257 | -0.022 | 108.86
10 | 1.422 | 0.01314 | -0.023 | 108.234
10.5 | 1.475 | 0.01383 | -0.023 | 106.657
11 | 1.526 | 0.01455 | -0.024 | 104.875
11.5 | 1.575 | 0.0154 | -0.024 | 102.249
12 | 1.622 | 0.01635 | -0.025 | 99.227
12.5 | 1.667 | 0.01754 | -0.025 | 95.084
13 | 1.711 | 0.01871 | -0.025 | 91.453
13.5 | 1.752 | 0.02003 | -0.026 | 87.483
14 | 1.792 | 0.02149 | -0.026 | 83.381
14.5 | 1.829 | 0.02316 | -0.027 | 78.97
15 | 1.864 | 0.02497 | -0.027 | 74.647
15.5 | 1.897 | 0.02706 | -0.027 | 70.112
16 | 1.928 | 0.02927 | -0.028 | 65.856
16.5 | 1.957 | 0.03171 | -0.028 | 61.707
17 | 1.983 | 0.03438 | -0.028 | 57.668
17.5 | 2.007 | 0.0373 | -0.028 | 53.809
18 | 2.029 | 0.04058 | -0.029 | 50.009
18.5 | 2.049 | 0.04394 | -0.029 | 46.632
19 | 2.067 | 0.04757 | -0.029 | 43.448
19.5 | 2.082 | 0.05131 | -0.029 | 40.585
20 | 2.096 | 0.0552 | -0.03 | 37.964

## 106. Re 10M Mach 0.00 (2)
BIGFOIL.COM POLAR EXPORT
NACA24024
NACA24024 |  |  |  | Cl Max: | 1.6348 | at alpha= | 19.5 | deg
XFOIL ncrit=9 |  |  |  | L/D Max: | 111.46 | at alpha= | 10 | deg
Re: | 10000000 |  |  | Cd Min: | 0.05013 | at alpha= | 20 | deg
Mach: | 0 |  |  | Cl=0 at alpha= | -1.3885 | deg
|  |  |  | @ Cl=0.1, Cd= | 0.0062289
|  |  |  | @ Cl=0.4, Cd= | 0.0065267
|  |  |  | @ Cl=0.6, Cd= | 0.0071494
alpha (deg) | Cl | Cd | Cm | Cl/Cd
-20 | -1.4995 | 0.03194 | -0.068 | -46.9474
-19.5 | -1.4635 | 0.02937 | -0.0701 | -49.8298
-19 | -1.4304 | 0.02697 | -0.0713 | -53.0367
-18.5 | -1.3985 | 0.02477 | -0.0719 | -56.4594
-18 | -1.3623 | 0.02288 | -0.0726 | -59.5411
-17.5 | -1.323 | 0.02119 | -0.0734 | -62.4351
-17 | -1.3027 | 0.01943 | -0.0705 | -67.0458
-16.5 | -1.2781 | 0.01786 | -0.0679 | -71.5622
-16 | -1.2415 | 0.01661 | -0.067 | -74.7441
-15.5 | -1.198 | 0.01538 | -0.0673 | -77.8934
-15 | -1.1594 | 0.01433 | -0.0663 | -80.9072
-14.5 | -1.1239 | 0.01348 | -0.0643 | -83.3754
-14 | -1.0855 | 0.01277 | -0.0627 | -85.0039
-13.5 | -1.0443 | 0.01214 | -0.0614 | -86.0214
-13 | -1.0008 | 0.01154 | -0.0604 | -86.7244
-12.5 | -0.9544 | 0.01106 | -0.0598 | -86.2929
-12 | -0.9056 | 0.01059 | -0.0595 | -85.5146
-11.5 | -0.8544 | 0.01015 | -0.0597 | -84.1773
-11 | -0.7956 | 0.00978 | -0.0611 | -81.3497
-10.5 | -0.6986 | 0.0094 | -0.0706 | -74.3191
-10 | -0.6414 | 0.00902 | -0.0717 | -71.1086
-9.5 | -0.5936 | 0.00871 | -0.0707 | -68.1515
-9 | -0.5479 | 0.00849 | -0.069 | -64.5347
-8.5 | -0.5095 | 0.00821 | -0.0658 | -62.0585
-8 | -0.4702 | 0.00798 | -0.0627 | -58.9223
-7.5 | -0.4322 | 0.00777 | -0.0592 | -55.6242
-7 | -0.3948 | 0.00759 | -0.0555 | -52.0158
-6.5 | -0.3559 | 0.00742 | -0.052 | -47.965
-6 | -0.3208 | 0.00726 | -0.0477 | -44.1873
-5.5 | -0.2833 | 0.00714 | -0.0438 | -39.6779
-5 | -0.2469 | 0.007 | -0.0396 | -35.2714
-4.5 | -0.2121 | 0.00684 | -0.0351 | -31.0088
-4 | -0.1757 | 0.00673 | -0.0308 | -26.107
-3.5 | -0.1433 | 0.00663 | -0.0257 | -21.6139
-3 | -0.1175 | 0.00655 | -0.0191 | -17.9389
-2.5 | -0.086 | 0.00648 | -0.0138 | -13.2716
-2 | -0.0477 | 0.00643 | -0.0098 | -7.4184
-1.5 | -0.0089 | 0.00633 | -0.006 | -1.406
-1 | 0.031 | 0.00633 | -0.0023 | 4.8973
-0.5 | 0.0718 | 0.00627 | 0.0011 | 11.4514
0 | 0.0992 | 0.00623 | 0.0074 | 15.923
0.5 | 0.1357 | 0.00618 | 0.0118 | 21.9579
1 | 0.175 | 0.0062 | 0.0156 | 28.2258
1.5 | 0.2171 | 0.00624 | 0.0187 | 34.7917
2 | 0.2574 | 0.00628 | 0.0222 | 40.9873
2.5 | 0.2963 | 0.00636 | 0.0259 | 46.5881
3 | 0.3395 | 0.00639 | 0.0287 | 53.1299
3.5 | 0.3778 | 0.0065 | 0.0325 | 58.1231
4 | 0.4194 | 0.00655 | 0.0356 | 64.0305
4.5 | 0.4595 | 0.00669 | 0.0389 | 68.6846
5 | 0.5035 | 0.00677 | 0.0414 | 74.3722
5.5 | 0.5439 | 0.00694 | 0.0445 | 78.3718
6 | 0.5894 | 0.0071 | 0.0465 | 83.0141
6.5 | 0.6345 | 0.00731 | 0.0484 | 86.7989
7 | 0.6852 | 0.0075 | 0.0492 | 91.36
7.5 | 0.7437 | 0.00778 | 0.0481 | 95.5913
8 | 0.8411 | 0.00806 | 0.0388 | 104.3548
8.5 | 0.9023 | 0.00833 | 0.0372 | 108.3193
9 | 0.9548 | 0.00871 | 0.0371 | 109.6211
9.5 | 1.0048 | 0.00906 | 0.0375 | 110.9051
10 | 1.0533 | 0.00945 | 0.0382 | 111.4603
10.5 | 1.0968 | 0.00995 | 0.0395 | 110.2312
11 | 1.1432 | 0.01036 | 0.0405 | 110.3475
11.5 | 1.1801 | 0.01103 | 0.0427 | 106.99
12 | 1.219 | 0.01166 | 0.0446 | 104.5455
12.5 | 1.2578 | 0.01251 | 0.0462 | 100.5436
13 | 1.2999 | 0.01359 | 0.0466 | 95.6512
13.5 | 1.3408 | 0.01456 | 0.0475 | 92.0879
14 | 1.3701 | 0.01585 | 0.0499 | 86.4416
14.5 | 1.3864 | 0.01741 | 0.0543 | 79.6324
15 | 1.4283 | 0.01877 | 0.0538 | 76.0948
15.5 | 1.4587 | 0.02079 | 0.0541 | 70.1635
16 | 1.4927 | 0.02272 | 0.0539 | 65.6998
16.5 | 1.5281 | 0.0247 | 0.0532 | 61.8664
17 | 1.5579 | 0.02739 | 0.0522 | 56.8784
17.5 | 1.5894 | 0.03002 | 0.0509 | 52.9447
18 | 1.6049 | 0.03357 | 0.0506 | 47.8076
18.5 | 1.623 | 0.0368 | 0.0505 | 44.1033
19 | 1.6273 | 0.0411 | 0.0507 | 39.5937
19.5 | 1.6348 | 0.04508 | 0.0508 | 36.2644
20 | 1.6277 | 0.05013 | 0.0515 | 32.4696

## 107. Re 10M Mach 0.10 (1)
BIGFOIL.COM POLAR EXPORT
NACA24024
NACA24024 |  |  |  | Cl Max: | 2.082 | at alpha= | 20 | deg
JavaFoil+Calcfoil stall+Eppler ext transition |  |  |  | L/D Max: | 108.039 | at alpha= | 9.5 | deg
Re: | 10000000 |  |  | Cd Min: | 0.00691 | at alpha= | 0 | deg
Mach: | 0.1 |  |  | Cl=0 at alpha= | -1.5231 | deg
|  |  |  | @ Cl=0.1, Cd= | 0.0069671
|  |  |  | @ Cl=0.4, Cd= | 0.00706
|  |  |  | @ Cl=0.6, Cd= | 0.0082351
alpha (deg) | Cl | Cd | Cm | Cl/Cd
-20 | -1.812 | 0.0408 | 0.012 | -44.408
-19.5 | -1.797 | 0.03747 | 0.012 | -47.955
-19 | -1.78 | 0.03438 | 0.011 | -51.769
-18.5 | -1.76 | 0.03154 | 0.011 | -55.816
-18 | -1.738 | 0.02904 | 0.01 | -59.849
-17.5 | -1.712 | 0.02682 | 0.01 | -63.844
-17 | -1.685 | 0.02481 | 0.009 | -67.894
-16.5 | -1.655 | 0.02298 | 0.009 | -72.004
-16 | -1.622 | 0.02136 | 0.008 | -75.933
-15.5 | -1.587 | 0.01998 | 0.008 | -79.414
-15 | -1.55 | 0.01874 | 0.007 | -82.717
-14.5 | -1.51 | 0.01762 | 0.007 | -85.701
-14 | -1.468 | 0.01663 | 0.006 | -88.261
-13.5 | -1.423 | 0.0158 | 0.006 | -90.067
-13 | -1.377 | 0.01502 | 0.005 | -91.723
-12.5 | -1.329 | 0.01433 | 0.004 | -92.767
-12 | -1.279 | 0.01372 | 0.004 | -93.252
-11.5 | -1.227 | 0.01316 | 0.003 | -93.25
-11 | -1.174 | 0.01266 | 0.003 | -92.734
-10.5 | -1.12 | 0.01222 | 0.002 | -91.625
-10 | -1.063 | 0.01155 | 0.001 | -92.104
-9.5 | -1.006 | 0.01116 | 0.001 | -90.161
-9 | -0.948 | 0.01081 | 0 | -87.709
-8.5 | -0.889 | 0.01049 | -0.001 | -84.71
-8 | -0.828 | 0.01019 | -0.001 | -81.263
-7.5 | -0.767 | 0.00993 | -0.002 | -77.297
-7 | -0.705 | 0.00973 | -0.002 | -72.523
-6.5 | -0.643 | 0.00952 | -0.003 | -67.506
-6 | -0.58 | 0.00933 | -0.004 | -62.151
-5.5 | -0.516 | 0.00886 | -0.004 | -58.282
-5 | -0.452 | 0.00871 | -0.005 | -51.938
-4.5 | -0.388 | 0.00855 | -0.006 | -45.41
-4 | -0.323 | 0.0084 | -0.006 | -38.49
-3.5 | -0.258 | 0.00741 | -0.007 | -34.865
-3 | -0.193 | 0.00736 | -0.008 | -26.263
-2.5 | -0.128 | 0.00726 | -0.008 | -17.612
-2 | -0.062 | 0.00718 | -0.009 | -8.687
-1.5 | 0.003 | 0.00742 | -0.009 | 0.45
-1 | 0.069 | 0.007 | -0.01 | 9.857
-0.5 | 0.135 | 0.00693 | -0.011 | 19.427
0 | 0.2 | 0.00691 | -0.011 | 28.92
0.5 | 0.265 | 0.00729 | -0.012 | 36.401
1 | 0.33 | 0.00693 | -0.013 | 47.674
1.5 | 0.395 | 0.00699 | -0.013 | 56.565
2 | 0.46 | 0.0079 | -0.014 | 58.245
2.5 | 0.524 | 0.00803 | -0.014 | 65.329
3 | 0.589 | 0.00816 | -0.015 | 72.176
3.5 | 0.652 | 0.00859 | -0.016 | 75.971
4 | 0.716 | 0.00876 | -0.016 | 81.732
4.5 | 0.779 | 0.00896 | -0.017 | 86.986
5 | 0.842 | 0.00917 | -0.017 | 91.809
5.5 | 0.904 | 0.00938 | -0.018 | 96.35
6 | 0.966 | 0.00964 | -0.019 | 100.135
6.5 | 1.026 | 0.01019 | -0.019 | 100.691
7 | 1.087 | 0.01052 | -0.02 | 103.255
7.5 | 1.146 | 0.01089 | -0.02 | 105.266
8 | 1.205 | 0.01128 | -0.021 | 106.779
8.5 | 1.26 | 0.01232 | -0.021 | 102.272
9 | 1.318 | 0.0122 | -0.022 | 108.036
9.5 | 1.374 | 0.01271 | -0.022 | 108.039
10 | 1.427 | 0.01336 | -0.023 | 106.867
10.5 | 1.48 | 0.01401 | -0.023 | 105.567
11 | 1.53 | 0.01481 | -0.024 | 103.305
11.5 | 1.579 | 0.01569 | -0.024 | 100.643
12 | 1.626 | 0.01666 | -0.025 | 97.625
12.5 | 1.671 | 0.0179 | -0.025 | 93.378
13 | 1.714 | 0.01913 | -0.026 | 89.622
13.5 | 1.755 | 0.02052 | -0.026 | 85.512
14 | 1.794 | 0.02205 | -0.026 | 81.342
14.5 | 1.83 | 0.02381 | -0.027 | 76.88
15 | 1.865 | 0.02573 | -0.027 | 72.462
15.5 | 1.896 | 0.02792 | -0.027 | 67.923
16 | 1.926 | 0.03026 | -0.028 | 63.665
16.5 | 1.954 | 0.03281 | -0.028 | 59.554
17 | 1.979 | 0.03562 | -0.028 | 55.557
17.5 | 2.002 | 0.03861 | -0.028 | 51.844
18 | 2.023 | 0.04211 | -0.029 | 48.034
18.5 | 2.041 | 0.04563 | -0.029 | 44.734
19 | 2.057 | 0.04944 | -0.029 | 41.609
19.5 | 2.071 | 0.05328 | -0.029 | 38.87
20 | 2.082 | 0.0574 | -0.03 | 36.279

## 108. Re 10M Mach 0.10 (2)
BIGFOIL.COM POLAR EXPORT
NACA24024
NACA24024 |  |  |  | Cl Max: | 1.6214 | at alpha= | 19.5 | deg
XFOIL ncrit=9 |  |  |  | L/D Max: | 110.156 | at alpha= | 10 | deg
Re: | 10000000 |  |  | Cd Min: | 0.05347 | at alpha= | 20 | deg
Mach: | 0.1 |  |  | Cl=0 at alpha= | -1.3858 | deg
|  |  |  | @ Cl=0.1, Cd= | 0.0062354
|  |  |  | @ Cl=0.4, Cd= | 0.0065572
|  |  |  | @ Cl=0.6, Cd= | 0.0071946
alpha (deg) | Cl | Cd | Cm | Cl/Cd
-20 | -1.4955 | 0.03373 | -0.0699 | -44.3374
-19.5 | -1.4609 | 0.03093 | -0.072 | -47.2325
-19 | -1.4267 | 0.0284 | -0.0735 | -50.2359
-18.5 | -1.3968 | 0.02593 | -0.0741 | -53.8681
-18 | -1.3638 | 0.02374 | -0.0746 | -57.4473
-17.5 | -1.3245 | 0.02197 | -0.0754 | -60.2868
-17 | -1.2997 | 0.02024 | -0.0732 | -64.2144
-16.5 | -1.2783 | 0.01853 | -0.0701 | -68.9854
-16 | -1.2418 | 0.01722 | -0.0692 | -72.1138
-15.5 | -1.2006 | 0.01585 | -0.0691 | -75.7476
-15 | -1.1617 | 0.0147 | -0.0682 | -79.0272
-14.5 | -1.1238 | 0.01388 | -0.0665 | -80.9654
-14 | -1.0879 | 0.01303 | -0.0645 | -83.4919
-13.5 | -1.0453 | 0.01242 | -0.0633 | -84.1626
-13 | -1.0029 | 0.01176 | -0.0621 | -85.2806
-12.5 | -0.9565 | 0.01125 | -0.0614 | -85.0222
-12 | -0.908 | 0.01074 | -0.061 | -84.5438
-11.5 | -0.8563 | 0.01031 | -0.0611 | -83.0553
-11 | -0.7996 | 0.00988 | -0.0621 | -80.9312
-10.5 | -0.7028 | 0.00949 | -0.0713 | -74.0569
-10 | -0.6437 | 0.00911 | -0.0727 | -70.6586
-9.5 | -0.5949 | 0.0088 | -0.0718 | -67.6023
-9 | -0.5488 | 0.00855 | -0.0701 | -64.1871
-8.5 | -0.509 | 0.00827 | -0.0671 | -61.5478
-8 | -0.4705 | 0.00803 | -0.0638 | -58.5928
-7.5 | -0.4315 | 0.00782 | -0.0604 | -55.179
-7 | -0.3945 | 0.00764 | -0.0565 | -51.6361
-6.5 | -0.3551 | 0.00746 | -0.053 | -47.6005
-6 | -0.3192 | 0.0073 | -0.0488 | -43.726
-5.5 | -0.2827 | 0.00716 | -0.0446 | -39.4832
-5 | -0.246 | 0.00703 | -0.0405 | -34.9929
-4.5 | -0.2108 | 0.00687 | -0.0359 | -30.6841
-4 | -0.1745 | 0.00675 | -0.0316 | -25.8519
-3.5 | -0.1416 | 0.00665 | -0.0265 | -21.2932
-3 | -0.114 | 0.00657 | -0.0202 | -17.3516
-2.5 | -0.0856 | 0.0065 | -0.0141 | -13.1692
-2 | -0.0479 | 0.00645 | -0.0099 | -7.4264
-1.5 | -0.009 | 0.00635 | -0.006 | -1.4173
-1 | 0.0304 | 0.00635 | -0.0022 | 4.7874
-0.5 | 0.0709 | 0.00628 | 0.0014 | 11.2898
0 | 0.0965 | 0.00624 | 0.0082 | 15.4647
0.5 | 0.1344 | 0.00619 | 0.0124 | 21.7124
1 | 0.174 | 0.00623 | 0.0161 | 27.9294
1.5 | 0.2167 | 0.00626 | 0.0193 | 34.6166
2 | 0.256 | 0.00631 | 0.023 | 40.5705
2.5 | 0.296 | 0.00638 | 0.0266 | 46.395
3 | 0.3393 | 0.00642 | 0.0295 | 52.8505
3.5 | 0.3768 | 0.00653 | 0.0335 | 57.7029
4 | 0.4195 | 0.00658 | 0.0365 | 63.7538
4.5 | 0.46 | 0.00672 | 0.0398 | 68.4524
5 | 0.5034 | 0.00681 | 0.0425 | 73.9207
5.5 | 0.5448 | 0.00699 | 0.0454 | 77.9399
6 | 0.5914 | 0.00715 | 0.0473 | 82.7133
6.5 | 0.6358 | 0.00738 | 0.0495 | 86.1518
7 | 0.6884 | 0.00757 | 0.05 | 90.9379
7.5 | 0.7486 | 0.00786 | 0.0487 | 95.2417
8 | 0.8458 | 0.00815 | 0.0396 | 103.7791
8.5 | 0.9066 | 0.00842 | 0.0381 | 107.6722
9 | 0.9579 | 0.00882 | 0.0384 | 108.6054
9.5 | 1.0084 | 0.00918 | 0.0388 | 109.8475
10 | 1.0564 | 0.00959 | 0.0396 | 110.1564
10.5 | 1.1003 | 0.01011 | 0.041 | 108.8328
11 | 1.1463 | 0.01055 | 0.0421 | 108.654
11.5 | 1.1844 | 0.01122 | 0.0442 | 105.5615
12 | 1.2211 | 0.01196 | 0.0465 | 102.0987
12.5 | 1.2613 | 0.0128 | 0.048 | 98.5391
13 | 1.3044 | 0.01394 | 0.0483 | 93.5725
13.5 | 1.3416 | 0.01509 | 0.0496 | 88.9066
14 | 1.3711 | 0.01639 | 0.0521 | 83.6547
14.5 | 1.3887 | 0.01804 | 0.0561 | 76.9789
15 | 1.432 | 0.01939 | 0.0556 | 73.8525
15.5 | 1.4616 | 0.02153 | 0.056 | 67.8867
16 | 1.4936 | 0.02369 | 0.0558 | 63.0477
16.5 | 1.5278 | 0.02587 | 0.0551 | 59.0568
17 | 1.5569 | 0.02878 | 0.0539 | 54.0966
17.5 | 1.5855 | 0.03172 | 0.0527 | 49.9842
18 | 1.6014 | 0.03526 | 0.0525 | 45.4169
18.5 | 1.6179 | 0.03869 | 0.0524 | 41.817
19 | 1.6157 | 0.04367 | 0.0525 | 36.9979
19.5 | 1.6214 | 0.04793 | 0.0526 | 33.8285
20 | 1.6099 | 0.05347 | 0.053 | 30.1085

## 109. Re 10M Mach 0.25 (1)
BIGFOIL.COM POLAR EXPORT
NACA24024
NACA24024 |  |  |  | Cl Max: | 1.977 | at alpha= | 19 | deg
JavaFoil+Calcfoil stall+Eppler ext transition |  |  |  | L/D Max: | 104.289 | at alpha= | 7.5 | deg
Re: | 10000000 |  |  | Cd Min: | 0.0067 | at alpha= | 0 | deg
Mach: | 0.25 |  |  | Cl=0 at alpha= | -1.5224 | deg
|  |  |  | @ Cl=0.1, Cd= | 0.007104
|  |  |  | @ Cl=0.4, Cd= | 0.0079928
|  |  |  | @ Cl=0.6, Cd= | 0.0083991
alpha (deg) | Cl | Cd | Cm | Cl/Cd
-20 | -1.705 | 0.05334 | 0.012 | -31.967
-19.5 | -1.706 | 0.04831 | 0.012 | -35.302
-19 | -1.703 | 0.04379 | 0.012 | -38.876
-18.5 | -1.696 | 0.03972 | 0.011 | -42.695
-18 | -1.686 | 0.03604 | 0.011 | -46.773
-17.5 | -1.671 | 0.03277 | 0.01 | -51.002
-17 | -1.653 | 0.02995 | 0.01 | -55.193
-16.5 | -1.631 | 0.02742 | 0.009 | -59.489
-16 | -1.607 | 0.02511 | 0.009 | -63.99
-15.5 | -1.579 | 0.02313 | 0.008 | -68.261
-15 | -1.548 | 0.02144 | 0.007 | -72.188
-14.5 | -1.513 | 0.01995 | 0.007 | -75.858
-14 | -1.475 | 0.01863 | 0.006 | -79.178
-13.5 | -1.435 | 0.01747 | 0.006 | -82.106
-13 | -1.392 | 0.01648 | 0.005 | -84.452
-12.5 | -1.346 | 0.01558 | 0.005 | -86.386
-12 | -1.298 | 0.0148 | 0.004 | -87.689
-11.5 | -1.247 | 0.01388 | 0.003 | -89.842
-11 | -1.195 | 0.01325 | 0.003 | -90.179
-10.5 | -1.141 | 0.01268 | 0.002 | -89.944
-10 | -1.085 | 0.01221 | 0.001 | -88.824
-9.5 | -1.028 | 0.01176 | 0.001 | -87.405
-9 | -0.969 | 0.01135 | 0 | -85.379
-8.5 | -0.909 | 0.01097 | -0.001 | -82.844
-8 | -0.848 | 0.01063 | -0.001 | -79.749
-7.5 | -0.786 | 0.01032 | -0.002 | -76.151
-7 | -0.723 | 0.01005 | -0.002 | -71.946
-6.5 | -0.659 | 0.00953 | -0.003 | -69.163
-6 | -0.595 | 0.00928 | -0.004 | -64.055
-5.5 | -0.53 | 0.00912 | -0.004 | -58.086
-5 | -0.464 | 0.00893 | -0.005 | -51.964
-4.5 | -0.398 | 0.00877 | -0.006 | -45.391
-4 | -0.332 | 0.00825 | -0.006 | -40.217
-3.5 | -0.265 | 0.00811 | -0.007 | -32.717
-3 | -0.198 | 0.00714 | -0.008 | -27.785
-2.5 | -0.131 | 0.00706 | -0.008 | -18.588
-2 | -0.064 | 0.00733 | -0.009 | -8.736
-1.5 | 0.003 | 0.00688 | -0.01 | 0.499
-1 | 0.071 | 0.00713 | -0.01 | 9.942
-0.5 | 0.138 | 0.00707 | -0.011 | 19.544
0 | 0.205 | 0.0067 | -0.012 | 30.662
0.5 | 0.272 | 0.00671 | -0.012 | 40.554
1 | 0.339 | 0.00792 | -0.013 | 42.812
1.5 | 0.406 | 0.008 | -0.014 | 50.699
2 | 0.472 | 0.00811 | -0.014 | 58.165
2.5 | 0.538 | 0.00823 | -0.015 | 65.406
3 | 0.604 | 0.00841 | -0.015 | 71.782
3.5 | 0.669 | 0.00856 | -0.016 | 78.151
4 | 0.734 | 0.00878 | -0.017 | 83.648
4.5 | 0.799 | 0.00923 | -0.017 | 86.535
5 | 0.863 | 0.0095 | -0.018 | 90.802
5.5 | 0.926 | 0.00976 | -0.018 | 94.914
6 | 0.989 | 0.01009 | -0.019 | 97.959
6.5 | 1.051 | 0.01041 | -0.02 | 100.881
7 | 1.112 | 0.01078 | -0.02 | 103.078
7.5 | 1.172 | 0.01123 | -0.021 | 104.289
8 | 1.231 | 0.01192 | -0.021 | 103.225
8.5 | 1.288 | 0.01247 | -0.022 | 103.273
9 | 1.345 | 0.01304 | -0.022 | 103.153
9.5 | 1.399 | 0.01371 | -0.023 | 102.108
10 | 1.453 | 0.01448 | -0.023 | 100.315
10.5 | 1.504 | 0.01534 | -0.024 | 98.031
11 | 1.553 | 0.01631 | -0.024 | 95.242
11.5 | 1.6 | 0.01742 | -0.025 | 91.848
12 | 1.645 | 0.01868 | -0.025 | 88.045
12.5 | 1.687 | 0.0201 | -0.026 | 83.933
13 | 1.726 | 0.02172 | -0.026 | 79.476
13.5 | 1.764 | 0.02367 | -0.026 | 74.514
14 | 1.798 | 0.02576 | -0.027 | 69.77
14.5 | 1.829 | 0.02807 | -0.027 | 65.174
15 | 1.858 | 0.03063 | -0.027 | 60.646
15.5 | 1.883 | 0.03345 | -0.028 | 56.305
16 | 1.906 | 0.03654 | -0.028 | 52.163
16.5 | 1.926 | 0.04 | -0.028 | 48.146
17 | 1.942 | 0.04365 | -0.028 | 44.497
17.5 | 1.955 | 0.04759 | -0.029 | 41.091
18 | 1.966 | 0.05194 | -0.029 | 37.841
18.5 | 1.973 | 0.05653 | -0.029 | 34.903
19 | 1.977 | 0.06152 | -0.029 | 32.136
19.5 | 1.976 | 0.06673 | -0.03 | 29.617
20 | 1.973 | 0.07234 | -0.03 | 27.269

## 110. Re 10M Mach 0.25 (2)
BIGFOIL.COM POLAR EXPORT
NACA24024
NACA24024 |  |  |  | Cl Max: | 1.5547 | at alpha= | 18 | deg
XFOIL ncrit=9 |  |  |  | L/D Max: | 103.79 | at alpha= | 9 | deg
Re: | 10000000 |  |  | Cd Min: | 0.07294 | at alpha= | 20 | deg
Mach: | 0.25 |  |  | Cl=0 at alpha= | -1.3627 | deg
|  |  |  | @ Cl=0.1, Cd= | 0.0063237
|  |  |  | @ Cl=0.4, Cd= | 0.0067275
|  |  |  | @ Cl=0.6, Cd= | 0.0074635
alpha (deg) | Cl | Cd | Cm | Cl/Cd
-20 | -1.4583 | 0.04497 | -0.079 | -32.4283
-19.5 | -1.438 | 0.04037 | -0.0815 | -35.6205
-19 | -1.4117 | 0.03631 | -0.0838 | -38.8791
-18.5 | -1.3819 | 0.03309 | -0.085 | -41.7619
-18 | -1.3519 | 0.03014 | -0.0857 | -44.854
-17.5 | -1.3217 | 0.0273 | -0.0862 | -48.4139
-17 | -1.2863 | 0.02492 | -0.0866 | -51.6172
-16.5 | -1.2747 | 0.02277 | -0.0819 | -55.9816
-16 | -1.2475 | 0.02065 | -0.0801 | -60.4116
-15 | -1.1672 | 0.01734 | -0.079 | -67.3126
-14.5 | -1.1298 | 0.01601 | -0.0773 | -70.5684
-14 | -1.0921 | 0.01501 | -0.0752 | -72.7582
-13.5 | -1.0542 | 0.01397 | -0.0733 | -75.4617
-13 | -1.01 | 0.01318 | -0.0719 | -76.6313
-12.5 | -0.9657 | 0.01241 | -0.0705 | -77.8163
-12 | -0.9177 | 0.01176 | -0.0696 | -78.0357
-11.5 | -0.8678 | 0.01116 | -0.0688 | -77.7599
-11 | -0.8152 | 0.01059 | -0.0685 | -76.9783
-10.5 | -0.7411 | 0.01018 | -0.0723 | -72.7996
-10 | -0.6579 | 0.0097 | -0.078 | -67.8247
-9.5 | -0.6026 | 0.00929 | -0.0779 | -64.8654
-9 | -0.5536 | 0.00894 | -0.0764 | -61.9239
-8.5 | -0.5118 | 0.00859 | -0.0734 | -59.5809
-8 | -0.468 | 0.00836 | -0.0706 | -55.9809
-7.5 | -0.4302 | 0.00811 | -0.0665 | -53.0456
-7 | -0.3902 | 0.00791 | -0.0628 | -49.33
-6.5 | -0.3529 | 0.00769 | -0.0584 | -45.8908
-6 | -0.3146 | 0.00749 | -0.0542 | -42.0027
-5.5 | -0.277 | 0.00732 | -0.0498 | -37.8415
-5 | -0.2417 | 0.00718 | -0.0449 | -33.663
-4.5 | -0.2045 | 0.00704 | -0.0403 | -29.0483
-4 | -0.1689 | 0.0069 | -0.0353 | -24.4783
-3.5 | -0.1334 | 0.00678 | -0.0303 | -19.6755
-3 | -0.1021 | 0.00667 | -0.0244 | -15.3073
-2.5 | -0.0778 | 0.00658 | -0.0169 | -11.8237
-2 | -0.0483 | 0.00654 | -0.0105 | -7.3853
-1.5 | -0.0103 | 0.00646 | -0.0059 | -1.5944
-1 | 0.0272 | 0.00643 | -0.0012 | 4.2302
-0.5 | 0.0528 | 0.00634 | 0.006 | 8.3281
0 | 0.0868 | 0.00633 | 0.0115 | 13.7125
0.5 | 0.1285 | 0.00631 | 0.0153 | 20.3645
1 | 0.169 | 0.00637 | 0.0193 | 26.5306
1.5 | 0.2105 | 0.0064 | 0.0232 | 32.8906
2 | 0.2506 | 0.00647 | 0.0272 | 38.7326
2.5 | 0.2949 | 0.00651 | 0.0305 | 45.2995
3 | 0.3343 | 0.0066 | 0.0346 | 50.6515
3.5 | 0.3766 | 0.00668 | 0.0381 | 56.3772
4 | 0.4209 | 0.00677 | 0.0412 | 62.1713
4.5 | 0.4613 | 0.00693 | 0.045 | 66.5657
5 | 0.5072 | 0.00706 | 0.0477 | 71.8414
5.5 | 0.5515 | 0.00727 | 0.0505 | 75.8597
6 | 0.5993 | 0.00746 | 0.0527 | 80.3351
6.5 | 0.6498 | 0.00771 | 0.0541 | 84.2802
7 | 0.7074 | 0.00796 | 0.0541 | 88.8693
7.5 | 0.7917 | 0.00828 | 0.0484 | 95.6159
8 | 0.8665 | 0.00866 | 0.0446 | 100.0577
8.5 | 0.9253 | 0.00898 | 0.0443 | 103.0401
9 | 0.9777 | 0.00942 | 0.0449 | 103.7898
9.5 | 1.0258 | 0.00996 | 0.0462 | 102.992
10 | 1.0735 | 0.01048 | 0.0476 | 102.4332
10.5 | 1.1193 | 0.01109 | 0.0492 | 100.9288
11 | 1.1607 | 0.01182 | 0.0513 | 98.198
11.5 | 1.2014 | 0.01258 | 0.0535 | 95.5008
12 | 1.2398 | 0.0136 | 0.0557 | 91.1618
12.5 | 1.2795 | 0.01493 | 0.057 | 85.6999
13 | 1.3208 | 0.01631 | 0.058 | 80.981
13.5 | 1.3512 | 0.01805 | 0.0602 | 74.8587
14 | 1.3643 | 0.01981 | 0.0656 | 68.8693
14.5 | 1.3999 | 0.02188 | 0.0659 | 63.9808
15 | 1.4327 | 0.02426 | 0.066 | 59.0561
15.5 | 1.4618 | 0.02695 | 0.066 | 54.2412
16 | 1.4886 | 0.03002 | 0.0657 | 49.5869
16.5 | 1.5198 | 0.03332 | 0.0642 | 45.6122
17 | 1.5426 | 0.03731 | 0.0626 | 41.3455
17.5 | 1.5501 | 0.04216 | 0.0619 | 36.7671
18 | 1.5547 | 0.0469 | 0.0618 | 33.1493
18.5 | 1.5476 | 0.05277 | 0.0614 | 29.3273
19 | 1.5427 | 0.05871 | 0.0604 | 26.2766
19.5 | 1.5298 | 0.06512 | 0.0597 | 23.492
20 | 1.5025 | 0.07294 | 0.0586 | 20.5991

## 111. Re 10M Mach 0.50 (1)
BIGFOIL.COM POLAR EXPORT
NACA24024
NACA24024 |  |  |  | Cl Max: | 1.566 | at alpha= | 11.5 | deg
JavaFoil+Calcfoil stall+Eppler ext transition |  |  |  | L/D Max: | 88.428 | at alpha= | 6.5 | deg
Re: | 10000000 |  |  | Cd Min: | 0.00754 | at alpha= | -0.5 | deg
Mach: | 0.5 |  |  | Cl=0 at alpha= | -1.5267 | deg
|  |  |  | @ Cl=0.1, Cd= | 0.00808
|  |  |  | @ Cl=0.4, Cd= | 0.0081836
|  |  |  | @ Cl=0.6, Cd= | 0.0090456
alpha (deg) | Cl | Cd | Cm | Cl/Cd
-17 | -0.933 | 0.11904 | 0.008 | -7.839
-16.5 | -0.943 | 0.07993 | 0.009 | -11.793
-16 | -0.912 | 0.07731 | 0.008 | -11.79
-15.5 | -0.879 | 0.07699 | 0.008 | -11.417
-15 | -0.855 | 0.06986 | 0.007 | -12.242
-14.5 | -0.833 | 0.06175 | 0.007 | -13.492
-14 | -0.796 | 0.06451 | 0.006 | -12.345
-13.5 | -1.133 | 0.04283 | 0.006 | -26.462
-13 | -1.235 | 0.03358 | 0.005 | -36.786
-12.5 | -1.269 | 0.02833 | 0.005 | -44.795
-12 | -1.272 | 0.02456 | 0.004 | -51.797
-11.5 | -1.257 | 0.02165 | 0.004 | -58.049
-11 | -1.23 | 0.01951 | 0.003 | -63.038
-10.5 | -1.193 | 0.01782 | 0.002 | -66.939
-10 | -1.148 | 0.01642 | 0.002 | -69.927
-9.5 | -1.098 | 0.01527 | 0.001 | -71.933
-9 | -1.044 | 0.01429 | 0 | -73.067
-8.5 | -0.985 | 0.01349 | -0.001 | -73.063
-8 | -0.924 | 0.01278 | -0.001 | -72.299
-7.5 | -0.86 | 0.01189 | -0.002 | -72.322
-7 | -0.794 | 0.01134 | -0.003 | -70.027
-6.5 | -0.726 | 0.01087 | -0.003 | -66.754
-6 | -0.656 | 0.01045 | -0.004 | -62.816
-5.5 | -0.586 | 0.01011 | -0.005 | -57.923
-5 | -0.514 | 0.00947 | -0.006 | -54.279
-4.5 | -0.442 | 0.00918 | -0.006 | -48.121
-4 | -0.369 | 0.00889 | -0.007 | -41.483
-3.5 | -0.295 | 0.00866 | -0.008 | -34.046
-3 | -0.221 | 0.00814 | -0.009 | -27.114
-2.5 | -0.146 | 0.00794 | -0.009 | -18.404
-2 | -0.071 | 0.00853 | -0.01 | -8.36
-1.5 | 0.004 | 0.00841 | -0.011 | 0.454
-1 | 0.079 | 0.00829 | -0.012 | 9.516
-0.5 | 0.154 | 0.00754 | -0.012 | 20.408
0 | 0.228 | 0.00761 | -0.013 | 30.02
0.5 | 0.303 | 0.00796 | -0.014 | 38.041
1 | 0.377 | 0.00813 | -0.014 | 46.35
1.5 | 0.45 | 0.0083 | -0.015 | 54.285
2 | 0.524 | 0.00852 | -0.016 | 61.429
2.5 | 0.596 | 0.00903 | -0.017 | 66.061
3 | 0.668 | 0.00931 | -0.017 | 71.778
3.5 | 0.74 | 0.00962 | -0.018 | 76.873
4 | 0.81 | 0.00996 | -0.019 | 81.312
4.5 | 0.88 | 0.0104 | -0.019 | 84.576
5 | 0.948 | 0.01107 | -0.02 | 85.673
5.5 | 1.015 | 0.01163 | -0.021 | 87.322
6 | 1.081 | 0.01223 | -0.021 | 88.343
6.5 | 1.145 | 0.01294 | -0.022 | 88.428
7 | 1.206 | 0.01378 | -0.022 | 87.515
7.5 | 1.265 | 0.01473 | -0.023 | 85.879
8 | 1.321 | 0.01592 | -0.023 | 82.983
8.5 | 1.373 | 0.01745 | -0.024 | 78.676
9 | 1.421 | 0.01908 | -0.024 | 74.495
9.5 | 1.464 | 0.02109 | -0.025 | 69.421
10 | 1.502 | 0.02346 | -0.025 | 64.006
10.5 | 1.532 | 0.02635 | -0.026 | 58.134
11 | 1.554 | 0.02999 | -0.026 | 51.824
11.5 | 1.566 | 0.03433 | -0.026 | 45.606
12 | 1.565 | 0.03964 | -0.026 | 39.469
12.5 | 1.544 | 0.04652 | -0.027 | 33.182
13 | 1.492 | 0.05517 | -0.027 | 27.036
13.5 | 1.367 | 0.06755 | -0.026 | 20.244
14 | 0.983 | 0.08431 | -0.026 | 11.658
14.5 | 1.012 | 0.08627 | -0.026 | 11.736
15 | 1.034 | 0.09636 | -0.026 | 10.729
15.5 | 1.048 | 0.11652 | -0.025 | 8.996
16 | 1.062 | 0.14203 | -0.025 | 7.481
16.5 | 1.082 | 0.16842 | -0.024 | 6.427

## 112. Re 10M Mach 0.50 (2)
BIGFOIL.COM POLAR EXPORT
NACA24024
NACA24024 |  |  |  | Cl Max: | 1.3044 | at alpha= | 13.5 | deg
XFOIL ncrit=9 |  |  |  | L/D Max: | 78.3483 | at alpha= | 7.5 | deg
Re: | 10000000 |  |  | Cd Min: | 0.1437 | at alpha= | 20 | deg
Mach: | 0.5 |  |  | Cl=0 at alpha= | -0.80208 | deg
|  |  |  | @ Cl=0.1, Cd= | 0.0069502
|  |  |  | @ Cl=0.4, Cd= | 0.0077684
|  |  |  | @ Cl=0.6, Cd= | 0.0089793
alpha (deg) | Cl | Cd | Cm | Cl/Cd
-20 | -1.112 | 0.10519 | -0.0935 | -10.5713
-19.5 | -1.1335 | 0.09508 | -0.1004 | -11.9215
-19 | -1.1496 | 0.08536 | -0.1072 | -13.4677
-18.5 | -1.1615 | 0.0765 | -0.1128 | -15.183
-18 | -1.1662 | 0.06878 | -0.1169 | -16.9555
-17.5 | -1.1672 | 0.06168 | -0.1201 | -18.9235
-17 | -1.1585 | 0.05556 | -0.1223 | -20.8513
-16.5 | -1.1763 | 0.05 | -0.1195 | -23.526
-16 | -1.1705 | 0.04501 | -0.1185 | -26.0053
-15.5 | -1.1542 | 0.04048 | -0.1178 | -28.5128
-15 | -1.1346 | 0.03591 | -0.1176 | -31.5957
-14.5 | -1.1051 | 0.03202 | -0.1173 | -34.5128
-14 | -1.0727 | 0.02889 | -0.1156 | -37.1305
-13.5 | -1.0476 | 0.02592 | -0.113 | -40.4167
-13 | -1.0123 | 0.02341 | -0.1108 | -43.2422
-12.5 | -0.9735 | 0.02115 | -0.1086 | -46.0284
-12 | -0.9294 | 0.01924 | -0.1065 | -48.3056
-11.5 | -0.887 | 0.01738 | -0.104 | -51.0357
-11 | -0.8359 | 0.01598 | -0.1019 | -52.3091
-10.5 | -0.7838 | 0.01464 | -0.1002 | -53.5383
-10 | -0.7274 | 0.01348 | -0.0988 | -53.9614
-9.5 | -0.6578 | 0.01248 | -0.0995 | -52.7083
-9 | -0.5787 | 0.01156 | -0.102 | -50.0606
-8.5 | -0.5183 | 0.01092 | -0.1005 | -47.4634
-8 | -0.4675 | 0.01028 | -0.0973 | -45.4767
-7.5 | -0.4209 | 0.00975 | -0.0932 | -43.1692
-7 | -0.3755 | 0.00933 | -0.0886 | -40.2465
-6.5 | -0.3338 | 0.00894 | -0.0832 | -37.3378
-6 | -0.2938 | 0.00859 | -0.0774 | -34.2026
-5.5 | -0.2518 | 0.00832 | -0.0718 | -30.2644
-5 | -0.2148 | 0.00806 | -0.0653 | -26.6501
-4.5 | -0.1764 | 0.00788 | -0.0589 | -22.3858
-4 | -0.1395 | 0.0077 | -0.0522 | -18.1169
-3.5 | -0.1055 | 0.00748 | -0.0449 | -14.1043
-3 | -0.0738 | 0.00733 | -0.0371 | -10.0682
-2.5 | -0.0452 | 0.00718 | -0.0286 | -6.2953
-2 | -0.0208 | 0.00707 | -0.0192 | -2.942
-1.5 | -0.0359 | 0.00701 | -0.0017 | -5.1213
-1 | -0.0133 | 0.00696 | 0.0081 | -1.9109
-0.5 | 0.0203 | 0.00691 | 0.0157 | 2.9378
0 | 0.0579 | 0.00693 | 0.0224 | 8.355
0.5 | 0.0998 | 0.00695 | 0.0283 | 14.3597
1 | 0.1423 | 0.00699 | 0.034 | 20.3577
1.5 | 0.188 | 0.0071 | 0.0391 | 26.4789
2 | 0.2337 | 0.00719 | 0.0441 | 32.5035
2.5 | 0.2794 | 0.00734 | 0.0491 | 38.0654
3 | 0.3265 | 0.00746 | 0.0538 | 43.7668
3.5 | 0.3725 | 0.00767 | 0.0586 | 48.5658
4 | 0.4228 | 0.00785 | 0.0626 | 53.8599
4.5 | 0.4732 | 0.00816 | 0.0664 | 57.9902
5 | 0.5279 | 0.00845 | 0.0695 | 62.4734
5.5 | 0.5844 | 0.00887 | 0.072 | 65.885
6 | 0.6472 | 0.00931 | 0.0733 | 69.5166
6.5 | 0.7325 | 0.00987 | 0.0702 | 74.2148
7 | 0.8081 | 0.01048 | 0.069 | 77.1088
7.5 | 0.8728 | 0.01114 | 0.0699 | 78.3483
8 | 0.9268 | 0.01208 | 0.0721 | 76.7219
8.5 | 0.9824 | 0.013 | 0.0742 | 75.5692
9 | 1.0321 | 0.01419 | 0.0769 | 72.7343
9.5 | 1.0793 | 0.01556 | 0.0795 | 69.3638
10 | 1.1255 | 0.01704 | 0.0822 | 66.0505
10.5 | 1.162 | 0.019 | 0.0854 | 61.1579
11 | 1.199 | 0.02091 | 0.0887 | 57.341
11.5 | 1.2328 | 0.02352 | 0.0912 | 52.415
12 | 1.2623 | 0.02704 | 0.0923 | 46.6827
12.5 | 1.2905 | 0.03046 | 0.0938 | 42.367
13 | 1.3017 | 0.03474 | 0.0957 | 37.4698
13.5 | 1.3044 | 0.03904 | 0.0987 | 33.4119
14 | 1.2933 | 0.0443 | 0.1014 | 29.1941
14.5 | 1.2945 | 0.0502 | 0.1006 | 25.7869
15 | 1.2869 | 0.05716 | 0.0985 | 22.514
15.5 | 1.2674 | 0.06554 | 0.0949 | 19.3378
16 | 1.2618 | 0.07344 | 0.0906 | 17.1814
16.5 | 1.2332 | 0.08306 | 0.0856 | 14.8471
17 | 1.2176 | 0.09128 | 0.0821 | 13.3392
17.5 | 1.1835 | 0.1008 | 0.0781 | 11.7411
18 | 1.1677 | 0.10909 | 0.0744 | 10.704
19 | 1.1379 | 0.12658 | 0.065 | 8.9896
19.5 | 1.1248 | 0.1354 | 0.0599 | 8.3072
20 | 1.1201 | 0.1437 | 0.0548 | 7.7947

## 113. Re 12M Mach 0.00 (1)
BIGFOIL.COM POLAR EXPORT
NACA24024
NACA24024 |  |  |  | Cl Max: | 2.099 | at alpha= | 20 | deg
JavaFoil+Calcfoil stall+Eppler ext transition |  |  |  | L/D Max: | 110.521 | at alpha= | 9.5 | deg
Re: | 12000000 |  |  | Cd Min: | 0.00685 | at alpha= | 1.5 | deg
Mach: | 0 |  |  | Cl=0 at alpha= | -1.5231 | deg
|  |  |  | @ Cl=0.1, Cd= | 0.0072619
|  |  |  | @ Cl=0.4, Cd= | 0.0068608
|  |  |  | @ Cl=0.6, Cd= | 0.0083184
alpha (deg) | Cl | Cd | Cm | Cl/Cd
-20 | -1.828 | 0.03764 | 0.012 | -48.569
-19.5 | -1.811 | 0.03462 | 0.012 | -52.319
-19 | -1.792 | 0.03189 | 0.011 | -56.202
-18.5 | -1.771 | 0.0293 | 0.011 | -60.447
-18 | -1.747 | 0.02701 | 0.01 | -64.685
-17.5 | -1.72 | 0.02501 | 0.01 | -68.762
-17 | -1.691 | 0.02321 | 0.009 | -72.861
-16.5 | -1.659 | 0.02162 | 0.009 | -76.736
-16 | -1.625 | 0.02014 | 0.008 | -80.699
-15.5 | -1.589 | 0.01891 | 0.008 | -84.062
-15 | -1.551 | 0.01777 | 0.007 | -87.298
-14.5 | -1.51 | 0.01678 | 0.007 | -89.987
-14 | -1.467 | 0.01591 | 0.006 | -92.221
-13.5 | -1.422 | 0.0151 | 0.006 | -94.183
-13 | -1.375 | 0.0144 | 0.005 | -95.511
-12.5 | -1.327 | 0.01378 | 0.004 | -96.294
-12 | -1.277 | 0.0132 | 0.004 | -96.681
-11.5 | -1.225 | 0.0127 | 0.003 | -96.446
-11 | -1.171 | 0.01228 | 0.003 | -95.346
-10.5 | -1.116 | 0.01187 | 0.002 | -94.052
-10 | -1.06 | 0.01147 | 0.001 | -92.462
-9.5 | -1.003 | 0.01083 | 0.001 | -92.571
-9 | -0.945 | 0.01051 | 0 | -89.878
-8.5 | -0.885 | 0.0102 | -0.001 | -86.742
-8 | -0.825 | 0.00997 | -0.001 | -82.785
-7.5 | -0.764 | 0.00973 | -0.002 | -78.526
-7 | -0.702 | 0.00949 | -0.002 | -73.983
-6.5 | -0.64 | 0.00932 | -0.003 | -68.716
-6 | -0.577 | 0.00919 | -0.004 | -62.85
-5.5 | -0.514 | 0.00902 | -0.004 | -56.999
-5 | -0.45 | 0.00852 | -0.005 | -52.866
-4.5 | -0.386 | 0.00836 | -0.006 | -46.19
-4 | -0.322 | 0.00737 | -0.006 | -43.673
-3.5 | -0.257 | 0.00728 | -0.007 | -35.331
-3 | -0.192 | 0.00759 | -0.007 | -25.332
-2.5 | -0.127 | 0.00714 | -0.008 | -17.829
-2 | -0.062 | 0.00708 | -0.009 | -8.762
-1.5 | 0.003 | 0.00736 | -0.009 | 0.452
-1 | 0.069 | 0.0073 | -0.01 | 9.404
-0.5 | 0.134 | 0.00722 | -0.011 | 18.555
0 | 0.199 | 0.00717 | -0.011 | 27.765
0.5 | 0.264 | 0.00712 | -0.012 | 37.051
1 | 0.329 | 0.00719 | -0.013 | 45.723
1.5 | 0.393 | 0.00685 | -0.013 | 57.451
2 | 0.458 | 0.00695 | -0.014 | 65.893
2.5 | 0.522 | 0.0082 | -0.014 | 63.658
3 | 0.586 | 0.00829 | -0.015 | 70.65
3.5 | 0.65 | 0.00842 | -0.016 | 77.15
4 | 0.713 | 0.00859 | -0.016 | 83.02
4.5 | 0.776 | 0.00879 | -0.017 | 88.228
5 | 0.838 | 0.00899 | -0.017 | 93.221
5.5 | 0.9 | 0.00921 | -0.018 | 97.78
6 | 0.962 | 0.00944 | -0.019 | 101.825
6.5 | 1.022 | 0.01001 | -0.019 | 102.179
7 | 1.083 | 0.01032 | -0.02 | 104.931
7.5 | 1.142 | 0.01067 | -0.02 | 106.973
8 | 1.2 | 0.01105 | -0.021 | 108.647
8.5 | 1.258 | 0.01145 | -0.021 | 109.85
9 | 1.314 | 0.01193 | -0.022 | 110.135
9.5 | 1.369 | 0.01239 | -0.022 | 110.521
10 | 1.423 | 0.01302 | -0.023 | 109.321
10.5 | 1.476 | 0.01362 | -0.023 | 108.344
11 | 1.527 | 0.01438 | -0.024 | 106.188
11.5 | 1.576 | 0.01519 | -0.024 | 103.779
12 | 1.623 | 0.01626 | -0.025 | 99.873
12.5 | 1.669 | 0.01725 | -0.025 | 96.783
13 | 1.713 | 0.01838 | -0.025 | 93.19
13.5 | 1.754 | 0.01962 | -0.026 | 89.403
14 | 1.794 | 0.02107 | -0.026 | 85.145
14.5 | 1.832 | 0.02262 | -0.027 | 80.982
15 | 1.867 | 0.02446 | -0.027 | 76.308
15.5 | 1.9 | 0.02636 | -0.027 | 72.061
16 | 1.931 | 0.02854 | -0.028 | 67.644
16.5 | 1.96 | 0.03095 | -0.028 | 63.313
17 | 1.986 | 0.03349 | -0.028 | 59.293
17.5 | 2.01 | 0.03654 | -0.028 | 55.008
18 | 2.032 | 0.03957 | -0.029 | 51.358
18.5 | 2.053 | 0.04283 | -0.029 | 47.923
19 | 2.071 | 0.04617 | -0.029 | 44.849
19.5 | 2.086 | 0.0499 | -0.029 | 41.806
20 | 2.099 | 0.05387 | -0.03 | 38.965

## 114. Re 12M Mach 0.00 (2)
BIGFOIL.COM POLAR EXPORT
NACA24024
NACA24024 |  |  |  | Cl Max: | 1.6402 | at alpha= | 20 | deg
XFOIL ncrit=9 |  |  |  | L/D Max: | 113.938 | at alpha= | 10.5 | deg
Re: | 12000000 |  |  | Cd Min: | 0.04826 | at alpha= | 20 | deg
Mach: | 0 |  |  | Cl=0 at alpha= | -1.4078 | deg
|  |  |  | @ Cl=0.1, Cd= | 0.0061516
|  |  |  | @ Cl=0.4, Cd= | 0.0063958
|  |  |  | @ Cl=0.6, Cd= | 0.007017
alpha (deg) | Cl | Cd | Cm | Cl/Cd
-20 | -1.5008 | 0.03054 | -0.0703 | -49.1421
-19.5 | -1.4665 | 0.02796 | -0.0722 | -52.4499
-19 | -1.432 | 0.02575 | -0.0733 | -55.6117
-18.5 | -1.3971 | 0.02373 | -0.0741 | -58.8748
-18 | -1.3637 | 0.02171 | -0.0745 | -62.8144
-17.5 | -1.3353 | 0.02009 | -0.073 | -66.4659
-17 | -1.3153 | 0.01866 | -0.0693 | -70.4877
-16.5 | -1.2868 | 0.0171 | -0.0675 | -75.2515
-16 | -1.2478 | 0.01582 | -0.0671 | -78.8748
-15.5 | -1.2062 | 0.01481 | -0.0667 | -81.445
-15 | -1.1736 | 0.01385 | -0.0644 | -84.7365
-14.5 | -1.136 | 0.01309 | -0.0627 | -86.7838
-14 | -1.0953 | 0.01243 | -0.0615 | -88.1175
-13.5 | -1.0528 | 0.01181 | -0.0604 | -89.1448
-13 | -1.0085 | 0.01125 | -0.0595 | -89.6444
-12.5 | -0.9611 | 0.01077 | -0.059 | -89.2386
-12 | -0.9106 | 0.01034 | -0.0591 | -88.0658
-11.5 | -0.8577 | 0.00992 | -0.0594 | -86.4617
-11 | -0.7874 | 0.00955 | -0.0633 | -82.4503
-10.5 | -0.6953 | 0.00918 | -0.0717 | -75.7407
-10 | -0.6419 | 0.00885 | -0.0719 | -72.5311
-9.5 | -0.5956 | 0.00856 | -0.0705 | -69.5794
-9 | -0.5531 | 0.00829 | -0.0682 | -66.7189
-8.5 | -0.5143 | 0.00805 | -0.0651 | -63.8882
-8 | -0.4726 | 0.00785 | -0.0623 | -60.2038
-7.5 | -0.4359 | 0.00764 | -0.0586 | -57.055
-7 | -0.3984 | 0.00745 | -0.0549 | -53.4765
-6.5 | -0.361 | 0.00729 | -0.0511 | -49.5199
-6 | -0.3258 | 0.00715 | -0.0467 | -45.5664
-5.5 | -0.2866 | 0.007 | -0.0432 | -40.9429
-5 | -0.2488 | 0.00688 | -0.0393 | -36.1628
-4.5 | -0.214 | 0.00676 | -0.0347 | -31.6568
-4 | -0.1785 | 0.00664 | -0.0303 | -26.8825
-3.5 | -0.1434 | 0.00653 | -0.0257 | -21.9602
-3 | -0.1195 | 0.00652 | -0.0187 | -18.3282
-2.5 | -0.0843 | 0.00643 | -0.0141 | -13.1104
-2 | -0.0449 | 0.00635 | -0.0104 | -7.0709
-1.5 | -0.0076 | 0.00628 | -0.0062 | -1.2102
-1 | 0.0336 | 0.0062 | -0.0029 | 5.4194
-0.5 | 0.0735 | 0.00619 | 0.0008 | 11.874
0 | 0.108 | 0.00614 | 0.0056 | 17.5896
0.5 | 0.1403 | 0.0061 | 0.0109 | 23
1 | 0.1793 | 0.0061 | 0.0147 | 29.3934
1.5 | 0.2212 | 0.0061 | 0.0179 | 36.2623
2 | 0.2604 | 0.00618 | 0.0216 | 42.1359
2.5 | 0.3019 | 0.00622 | 0.0248 | 48.537
3 | 0.3427 | 0.00631 | 0.0281 | 54.3106
3.5 | 0.3859 | 0.00635 | 0.031 | 60.7717
4 | 0.4228 | 0.00647 | 0.035 | 65.3478
4.5 | 0.4654 | 0.00654 | 0.0378 | 71.1621
5 | 0.5073 | 0.00667 | 0.0407 | 76.057
5.5 | 0.5486 | 0.00679 | 0.0437 | 80.7953
6 | 0.5908 | 0.00699 | 0.0463 | 84.5207
6.5 | 0.6386 | 0.00713 | 0.0478 | 89.5652
7 | 0.6851 | 0.00738 | 0.0494 | 92.832
7.5 | 0.7411 | 0.0076 | 0.049 | 97.5132
8 | 0.8359 | 0.00791 | 0.0402 | 105.6764
8.5 | 0.9023 | 0.00823 | 0.0374 | 109.6355
9 | 0.9607 | 0.00849 | 0.0363 | 113.1567
9.5 | 1.009 | 0.00891 | 0.037 | 113.2435
10 | 1.0578 | 0.0093 | 0.0376 | 113.7419
10.5 | 1.1052 | 0.0097 | 0.0383 | 113.9381
11 | 1.1479 | 0.01024 | 0.0397 | 112.0996
11.5 | 1.1895 | 0.01079 | 0.0413 | 110.241
12 | 1.2289 | 0.01141 | 0.0431 | 107.7038
12.5 | 1.2612 | 0.01224 | 0.0459 | 103.0392
13 | 1.3014 | 0.01308 | 0.0471 | 99.4954
13.5 | 1.3441 | 0.01413 | 0.0475 | 95.1238
14 | 1.3748 | 0.01543 | 0.0495 | 89.0992
14.5 | 1.3978 | 0.01673 | 0.0531 | 83.5505
15 | 1.4205 | 0.01831 | 0.056 | 77.5806
15.5 | 1.4536 | 0.02016 | 0.0562 | 72.1032
16 | 1.4919 | 0.02176 | 0.0558 | 68.5616
16.5 | 1.5245 | 0.02387 | 0.0554 | 63.8668
17 | 1.5579 | 0.02619 | 0.0543 | 59.4845
17.5 | 1.5834 | 0.02919 | 0.0534 | 54.2446
18 | 1.6099 | 0.03191 | 0.0528 | 50.4513
18.5 | 1.6222 | 0.03542 | 0.0531 | 45.799
19 | 1.6382 | 0.03881 | 0.0529 | 42.2108
19.5 | 1.6373 | 0.04367 | 0.0529 | 37.4926
20 | 1.6402 | 0.04826 | 0.0527 | 33.9867

## 115. Re 12M Mach 0.10 (1)
BIGFOIL.COM POLAR EXPORT
NACA24024
NACA24024 |  |  |  | Cl Max: | 2.086 | at alpha= | 20 | deg
JavaFoil+Calcfoil stall+Eppler ext transition |  |  |  | L/D Max: | 109.385 | at alpha= | 9 | deg
Re: | 12000000 |  |  | Cd Min: | 0.00688 | at alpha= | 1.5 | deg
Mach: | 0.1 |  |  | Cl=0 at alpha= | -1.5231 | deg
|  |  |  | @ Cl=0.1, Cd= | 0.007118
|  |  |  | @ Cl=0.4, Cd= | 0.0068854
|  |  |  | @ Cl=0.6, Cd= | 0.0083409
alpha (deg) | Cl | Cd | Cm | Cl/Cd
-20 | -1.815 | 0.03933 | 0.012 | -46.157
-19.5 | -1.8 | 0.0361 | 0.012 | -49.872
-19 | -1.783 | 0.03318 | 0.011 | -53.737
-18.5 | -1.763 | 0.03049 | 0.011 | -57.827
-18 | -1.741 | 0.02797 | 0.01 | -62.252
-17.5 | -1.716 | 0.0258 | 0.01 | -66.497
-17 | -1.688 | 0.02393 | 0.009 | -70.543
-16.5 | -1.657 | 0.02224 | 0.009 | -74.516
-16 | -1.625 | 0.02072 | 0.008 | -78.407
-15.5 | -1.59 | 0.01935 | 0.008 | -82.166
-15 | -1.552 | 0.01818 | 0.007 | -85.381
-14.5 | -1.512 | 0.01713 | 0.007 | -88.27
-14 | -1.47 | 0.0162 | 0.006 | -90.733
-13.5 | -1.425 | 0.01538 | 0.006 | -92.691
-13 | -1.379 | 0.01464 | 0.005 | -94.154
-12.5 | -1.331 | 0.014 | 0.004 | -95.072
-12 | -1.28 | 0.0134 | 0.004 | -95.572
-11.5 | -1.228 | 0.01287 | 0.003 | -95.443
-11 | -1.175 | 0.0124 | 0.003 | -94.753
-10.5 | -1.12 | 0.01197 | 0.002 | -93.636
-10 | -1.064 | 0.01132 | 0.001 | -93.991
-9.5 | -1.007 | 0.01095 | 0.001 | -91.991
-9 | -0.948 | 0.01061 | 0 | -89.379
-8.5 | -0.889 | 0.0103 | -0.001 | -86.267
-8 | -0.829 | 0.01002 | -0.001 | -82.668
-7.5 | -0.768 | 0.00977 | -0.002 | -78.563
-7 | -0.706 | 0.00958 | -0.002 | -73.625
-6.5 | -0.643 | 0.0094 | -0.003 | -68.432
-6 | -0.58 | 0.00921 | -0.004 | -63.005
-5.5 | -0.517 | 0.00873 | -0.004 | -59.14
-5 | -0.453 | 0.00857 | -0.005 | -52.79
-4.5 | -0.388 | 0.00842 | -0.006 | -46.083
-4 | -0.323 | 0.0074 | -0.006 | -43.687
-3.5 | -0.259 | 0.00731 | -0.007 | -35.346
-3 | -0.193 | 0.00764 | -0.008 | -25.3
-2.5 | -0.128 | 0.00718 | -0.008 | -17.816
-2 | -0.062 | 0.00711 | -0.009 | -8.771
-1.5 | 0.003 | 0.00737 | -0.009 | 0.453
-1 | 0.069 | 0.00732 | -0.01 | 9.428
-0.5 | 0.135 | 0.00689 | -0.011 | 19.543
0 | 0.2 | 0.00719 | -0.011 | 27.823
0.5 | 0.265 | 0.00718 | -0.012 | 36.943
1 | 0.33 | 0.00719 | -0.013 | 45.975
1.5 | 0.395 | 0.00688 | -0.013 | 57.483
2 | 0.46 | 0.00695 | -0.014 | 66.208
2.5 | 0.525 | 0.00823 | -0.014 | 63.733
3 | 0.589 | 0.00831 | -0.015 | 70.817
3.5 | 0.653 | 0.00849 | -0.016 | 76.887
4 | 0.716 | 0.00865 | -0.016 | 82.746
4.5 | 0.779 | 0.00883 | -0.017 | 88.285
5 | 0.842 | 0.00903 | -0.017 | 93.245
5.5 | 0.904 | 0.00929 | -0.018 | 97.336
6 | 0.966 | 0.00953 | -0.019 | 101.344
6.5 | 1.027 | 0.01012 | -0.019 | 101.465
7 | 1.087 | 0.01043 | -0.02 | 104.208
7.5 | 1.147 | 0.01075 | -0.02 | 106.62
8 | 1.205 | 0.01114 | -0.021 | 108.193
8.5 | 1.261 | 0.01217 | -0.021 | 103.631
9 | 1.319 | 0.01206 | -0.022 | 109.385
9.5 | 1.374 | 0.01258 | -0.022 | 109.231
10 | 1.428 | 0.01318 | -0.023 | 108.355
10.5 | 1.481 | 0.01385 | -0.023 | 106.923
11 | 1.531 | 0.0146 | -0.024 | 104.854
11.5 | 1.58 | 0.01545 | -0.024 | 102.3
12 | 1.628 | 0.01655 | -0.025 | 98.367
12.5 | 1.673 | 0.01763 | -0.025 | 94.875
13 | 1.716 | 0.0188 | -0.026 | 91.247
13.5 | 1.757 | 0.02013 | -0.026 | 87.269
14 | 1.796 | 0.02165 | -0.026 | 82.949
14.5 | 1.833 | 0.02327 | -0.027 | 78.746
15 | 1.867 | 0.02516 | -0.027 | 74.209
15.5 | 1.899 | 0.02721 | -0.027 | 69.792
16 | 1.929 | 0.02949 | -0.028 | 65.42
16.5 | 1.957 | 0.03198 | -0.028 | 61.188
17 | 1.982 | 0.03466 | -0.028 | 57.198
17.5 | 2.005 | 0.03784 | -0.029 | 52.989
18 | 2.026 | 0.04103 | -0.029 | 49.369
18.5 | 2.045 | 0.04444 | -0.029 | 46.008
19 | 2.061 | 0.04802 | -0.029 | 42.918
19.5 | 2.074 | 0.05185 | -0.029 | 40.007
20 | 2.086 | 0.05597 | -0.03 | 37.263

## 116. Re 12M Mach 0.10 (2)
BIGFOIL.COM POLAR EXPORT
NACA24024
NACA24024 |  |  |  | Cl Max: | 1.629 | at alpha= | 19.5 | deg
XFOIL ncrit=9 |  |  |  | L/D Max: | 112.587 | at alpha= | 10 | deg
Re: | 12000000 |  |  | Cd Min: | 0.05131 | at alpha= | 20 | deg
Mach: | 0.1 |  |  | Cl=0 at alpha= | -1.4053 | deg
|  |  |  | @ Cl=0.1, Cd= | 0.00615
|  |  |  | @ Cl=0.4, Cd= | 0.006427
|  |  |  | @ Cl=0.6, Cd= | 0.0070634
alpha (deg) | Cl | Cd | Cm | Cl/Cd
-20 | -1.4994 | 0.03202 | -0.0724 | -46.827
-19.5 | -1.4666 | 0.02923 | -0.0742 | -50.1745
-19 | -1.4308 | 0.02696 | -0.0755 | -53.0712
-18.5 | -1.3946 | 0.02494 | -0.0764 | -55.9182
-18 | -1.3614 | 0.0228 | -0.0768 | -59.7105
-17.5 | -1.3257 | 0.02091 | -0.0772 | -63.4003
-17 | -1.3172 | 0.01928 | -0.0715 | -68.3195
-16.5 | -1.2884 | 0.01769 | -0.0697 | -72.8321
-16 | -1.2505 | 0.01633 | -0.0691 | -76.5769
-15.5 | -1.2073 | 0.01528 | -0.0688 | -79.0118
-15 | -1.1755 | 0.01422 | -0.0664 | -82.6653
-14.5 | -1.1386 | 0.01339 | -0.0647 | -85.0336
-14 | -1.0962 | 0.01274 | -0.0635 | -86.044
-13.5 | -1.0559 | 0.01202 | -0.0621 | -87.8453
-13 | -1.0092 | 0.0115 | -0.0614 | -87.7565
-12.5 | -0.9639 | 0.01093 | -0.0606 | -88.1885
-12 | -0.9122 | 0.01051 | -0.0606 | -86.7935
-11.5 | -0.8614 | 0.01003 | -0.0606 | -85.8824
-10.5 | -0.699 | 0.00928 | -0.0726 | -75.3233
-10 | -0.6435 | 0.00895 | -0.0731 | -71.8994
-9.5 | -0.5974 | 0.00862 | -0.0716 | -69.3039
-9 | -0.5537 | 0.00836 | -0.0694 | -66.2321
-8.5 | -0.5141 | 0.00811 | -0.0664 | -63.3909
-8 | -0.4729 | 0.0079 | -0.0634 | -59.8608
-7.5 | -0.4351 | 0.00768 | -0.0598 | -56.6536
-7 | -0.3983 | 0.00749 | -0.0559 | -53.1776
-6.5 | -0.3601 | 0.00732 | -0.0522 | -49.194
-6 | -0.3247 | 0.00719 | -0.0478 | -45.1599
-5.5 | -0.2858 | 0.00704 | -0.0441 | -40.5966
-5 | -0.2475 | 0.00691 | -0.0402 | -35.8177
-4.5 | -0.2128 | 0.00678 | -0.0355 | -31.3864
-4 | -0.1772 | 0.00667 | -0.031 | -26.5667
-3.5 | -0.1417 | 0.00654 | -0.0265 | -21.6667
-3 | -0.1155 | 0.00652 | -0.0199 | -17.7147
-2.5 | -0.0843 | 0.00645 | -0.0143 | -13.0698
-2 | -0.0448 | 0.00637 | -0.0105 | -7.033
-1.5 | -0.0078 | 0.00629 | -0.0062 | -1.2401
-1 | 0.0334 | 0.00621 | -0.0028 | 5.3784
-0.5 | 0.0729 | 0.00621 | 0.001 | 11.7391
0 | 0.1045 | 0.00614 | 0.0066 | 17.0195
0.5 | 0.1386 | 0.00611 | 0.0116 | 22.6841
1 | 0.1785 | 0.00611 | 0.0153 | 29.2144
1.5 | 0.2205 | 0.00613 | 0.0185 | 35.9706
2 | 0.2591 | 0.0062 | 0.0224 | 41.7903
2.5 | 0.3014 | 0.00624 | 0.0256 | 48.3013
3 | 0.3426 | 0.00634 | 0.0289 | 54.0379
3.5 | 0.3854 | 0.00638 | 0.0319 | 60.4075
4 | 0.4227 | 0.0065 | 0.0359 | 65.0308
4.5 | 0.4661 | 0.00657 | 0.0387 | 70.9437
5 | 0.5073 | 0.00671 | 0.0418 | 75.6036
5.5 | 0.5497 | 0.00683 | 0.0446 | 80.4832
6 | 0.5925 | 0.00704 | 0.0473 | 84.1619
6.5 | 0.6406 | 0.00719 | 0.0488 | 89.096
7 | 0.6879 | 0.00745 | 0.0503 | 92.3356
7.5 | 0.7457 | 0.00767 | 0.0496 | 97.2229
8 | 0.8432 | 0.00798 | 0.0404 | 105.6642
8.5 | 0.9067 | 0.00832 | 0.0383 | 108.9784
9 | 0.9639 | 0.0086 | 0.0376 | 112.0814
9.5 | 1.0131 | 0.00901 | 0.0382 | 112.4417
10 | 1.0617 | 0.00943 | 0.0389 | 112.5875
10.5 | 1.1087 | 0.00986 | 0.0398 | 112.4442
11 | 1.1523 | 0.0104 | 0.0412 | 110.7981
11.5 | 1.1928 | 0.011 | 0.043 | 108.4364
12 | 1.2318 | 0.01167 | 0.0449 | 105.5527
12.5 | 1.2657 | 0.0125 | 0.0475 | 101.256
13 | 1.3046 | 0.01349 | 0.0489 | 96.7087
13.5 | 1.3472 | 0.01455 | 0.0494 | 92.5911
14 | 1.3782 | 0.01588 | 0.0515 | 86.7884
14.5 | 1.3977 | 0.01727 | 0.0557 | 80.9323
15 | 1.4238 | 0.01894 | 0.0579 | 75.1742
15.5 | 1.4548 | 0.02098 | 0.0582 | 69.3422
16 | 1.4911 | 0.02282 | 0.0578 | 65.3418
16.5 | 1.5224 | 0.02514 | 0.0574 | 60.5569
17 | 1.5569 | 0.02755 | 0.0561 | 56.5118
17.5 | 1.5803 | 0.03082 | 0.0552 | 51.2751
18 | 1.603 | 0.03382 | 0.0548 | 47.398
18.5 | 1.6136 | 0.03761 | 0.0551 | 42.9035
19 | 1.628 | 0.04121 | 0.0549 | 39.505
19.5 | 1.629 | 0.04598 | 0.0547 | 35.4284
20 | 1.6253 | 0.05131 | 0.0543 | 31.6761

## 117. Re 12M Mach 0.25 (1)
BIGFOIL.COM POLAR EXPORT
NACA24024
NACA24024 |  |  |  | Cl Max: | 1.98 | at alpha= | 19 | deg
JavaFoil+Calcfoil stall+Eppler ext transition |  |  |  | L/D Max: | 104.813 | at alpha= | 8.5 | deg
Re: | 12000000 |  |  | Cd Min: | 0.00665 | at alpha= | 0.5 | deg
Mach: | 0.25 |  |  | Cl=0 at alpha= | -1.5224 | deg
|  |  |  | @ Cl=0.1, Cd= | 0.007091
|  |  |  | @ Cl=0.4, Cd= | 0.0077912
|  |  |  | @ Cl=0.6, Cd= | 0.0082815
alpha (deg) | Cl | Cd | Cm | Cl/Cd
-20 | -1.709 | 0.05139 | 0.012 | -33.252
-19.5 | -1.709 | 0.04662 | 0.012 | -36.664
-19 | -1.706 | 0.04232 | 0.012 | -40.306
-18.5 | -1.699 | 0.03838 | 0.011 | -44.285
-18 | -1.689 | 0.03486 | 0.011 | -48.455
-17.5 | -1.674 | 0.03161 | 0.01 | -52.974
-17 | -1.656 | 0.02884 | 0.01 | -57.442
-16.5 | -1.635 | 0.02646 | 0.009 | -61.77
-16 | -1.61 | 0.02432 | 0.009 | -66.185
-15.5 | -1.582 | 0.02241 | 0.008 | -70.573
-15 | -1.551 | 0.02073 | 0.007 | -74.783
-14.5 | -1.516 | 0.01933 | 0.007 | -78.404
-14 | -1.477 | 0.01811 | 0.006 | -81.562
-13.5 | -1.437 | 0.017 | 0.006 | -84.508
-13 | -1.393 | 0.01603 | 0.005 | -86.934
-12.5 | -1.348 | 0.01519 | 0.005 | -88.693
-12 | -1.299 | 0.01445 | 0.004 | -89.898
-11.5 | -1.249 | 0.01355 | 0.003 | -92.145
-11 | -1.196 | 0.01296 | 0.003 | -92.324
-10.5 | -1.142 | 0.01241 | 0.002 | -92.038
-10 | -1.086 | 0.01196 | 0.001 | -90.796
-9.5 | -1.028 | 0.01152 | 0.001 | -89.272
-9 | -0.969 | 0.01109 | 0 | -87.378
-8.5 | -0.909 | 0.01077 | -0.001 | -84.442
-8 | -0.848 | 0.01044 | -0.001 | -81.225
-7.5 | -0.786 | 0.01015 | -0.002 | -77.425
-7 | -0.723 | 0.00989 | -0.002 | -73.135
-6.5 | -0.659 | 0.00938 | -0.003 | -70.312
-6 | -0.595 | 0.00918 | -0.004 | -64.797
-5.5 | -0.53 | 0.00897 | -0.004 | -59.082
-5 | -0.464 | 0.00879 | -0.005 | -52.837
-4.5 | -0.398 | 0.00863 | -0.006 | -46.162
-4 | -0.332 | 0.00847 | -0.006 | -39.195
-3.5 | -0.265 | 0.008 | -0.007 | -33.173
-3 | -0.198 | 0.00707 | -0.008 | -28.07
-2.5 | -0.131 | 0.00733 | -0.008 | -17.926
-2 | -0.064 | 0.00727 | -0.009 | -8.806
-1.5 | 0.003 | 0.00718 | -0.01 | 0.478
-1 | 0.071 | 0.00713 | -0.01 | 9.934
-0.5 | 0.138 | 0.00704 | -0.011 | 19.622
0 | 0.205 | 0.00699 | -0.012 | 29.384
0.5 | 0.272 | 0.00665 | -0.012 | 40.944
1 | 0.339 | 0.00699 | -0.013 | 48.519
1.5 | 0.406 | 0.00787 | -0.014 | 51.576
2 | 0.472 | 0.008 | -0.014 | 59.02
2.5 | 0.538 | 0.00815 | -0.015 | 66.057
3 | 0.604 | 0.00829 | -0.015 | 72.88
3.5 | 0.669 | 0.00845 | -0.016 | 79.25
4 | 0.734 | 0.00891 | -0.017 | 82.452
4.5 | 0.799 | 0.00914 | -0.017 | 87.441
5 | 0.863 | 0.00938 | -0.018 | 91.954
5.5 | 0.926 | 0.00966 | -0.019 | 95.923
6 | 0.989 | 0.00993 | -0.019 | 99.569
6.5 | 1.051 | 0.01027 | -0.02 | 102.356
7 | 1.112 | 0.01067 | -0.02 | 104.26
7.5 | 1.172 | 0.01131 | -0.021 | 103.603
8 | 1.231 | 0.01182 | -0.021 | 104.19
8.5 | 1.289 | 0.0123 | -0.022 | 104.813
9 | 1.345 | 0.01289 | -0.022 | 104.387
9.5 | 1.4 | 0.01355 | -0.023 | 103.374
10 | 1.454 | 0.01427 | -0.023 | 101.829
10.5 | 1.505 | 0.01511 | -0.024 | 99.564
11 | 1.554 | 0.01604 | -0.024 | 96.875
11.5 | 1.601 | 0.01714 | -0.025 | 93.42
12 | 1.646 | 0.01834 | -0.025 | 89.772
12.5 | 1.689 | 0.01975 | -0.026 | 85.512
13 | 1.729 | 0.0213 | -0.026 | 81.166
13.5 | 1.766 | 0.02323 | -0.026 | 76.007
14 | 1.8 | 0.02518 | -0.027 | 71.474
14.5 | 1.832 | 0.02744 | -0.027 | 66.752
15 | 1.86 | 0.02989 | -0.027 | 62.238
15.5 | 1.886 | 0.03262 | -0.028 | 57.826
16 | 1.909 | 0.03568 | -0.028 | 53.496
16.5 | 1.929 | 0.03895 | -0.028 | 49.527
17 | 1.946 | 0.04249 | -0.029 | 45.79
17.5 | 1.959 | 0.04642 | -0.029 | 42.189
18 | 1.969 | 0.05059 | -0.029 | 38.917
18.5 | 1.976 | 0.0552 | -0.029 | 35.808
19 | 1.98 | 0.06007 | -0.029 | 32.965
19.5 | 1.979 | 0.06522 | -0.03 | 30.35
20 | 1.976 | 0.07058 | -0.03 | 27.995

## 118. Re 12M Mach 0.25 (2)
BIGFOIL.COM POLAR EXPORT
NACA24024
NACA24024 |  |  |  | Cl Max: | 1.5583 | at alpha= | 18.5 | deg
XFOIL ncrit=9 |  |  |  | L/D Max: | 106.49 | at alpha= | 9 | deg
Re: | 12000000 |  |  | Cd Min: | 0.06934 | at alpha= | 20 | deg
Mach: | 0.25 |  |  | Cl=0 at alpha= | -1.3938 | deg
|  |  |  | @ Cl=0.1, Cd= | 0.0062118
|  |  |  | @ Cl=0.4, Cd= | 0.0066007
|  |  |  | @ Cl=0.6, Cd= | 0.007338
alpha (deg) | Cl | Cd | Cm | Cl/Cd
-20 | -1.4703 | 0.04229 | -0.0823 | -34.7671
-19.5 | -1.4413 | 0.03861 | -0.0843 | -37.3297
-19 | -1.4137 | 0.03487 | -0.0862 | -40.542
-18.5 | -1.3859 | 0.03153 | -0.0874 | -43.955
-18 | -1.3535 | 0.02876 | -0.0881 | -47.0619
-17.5 | -1.3193 | 0.02627 | -0.0886 | -50.2208
-17 | -1.313 | 0.02384 | -0.0837 | -55.0755
-16.5 | -1.2878 | 0.02173 | -0.0815 | -59.2637
-16 | -1.2547 | 0.01986 | -0.0802 | -63.1772
-15.5 | -1.2138 | 0.01809 | -0.0801 | -67.0978
-15 | -1.1791 | 0.01669 | -0.078 | -70.6471
-14.5 | -1.146 | 0.01544 | -0.0756 | -74.2228
-14 | -1.1062 | 0.01446 | -0.0738 | -76.5007
-13.5 | -1.0626 | 0.01362 | -0.0725 | -78.0176
-13 | -1.0208 | 0.01274 | -0.0708 | -80.1256
-12.5 | -0.9724 | 0.0121 | -0.0699 | -80.3636
-12 | -0.9247 | 0.01144 | -0.0689 | -80.8304
-11.5 | -0.8751 | 0.01084 | -0.0681 | -80.7288
-11 | -0.8151 | 0.01039 | -0.069 | -78.4504
-10.5 | -0.7214 | 0.00991 | -0.0768 | -72.7952
-10 | -0.6592 | 0.00944 | -0.0782 | -69.8305
-9.5 | -0.6051 | 0.00907 | -0.0778 | -66.7144
-9 | -0.5562 | 0.00877 | -0.0762 | -63.4208
-8.5 | -0.5141 | 0.00846 | -0.0732 | -60.7683
-8 | -0.4728 | 0.00819 | -0.0699 | -57.7289
-7.5 | -0.4351 | 0.00794 | -0.0657 | -54.7985
-7 | -0.3942 | 0.00773 | -0.0621 | -50.9961
-6.5 | -0.3564 | 0.00754 | -0.0579 | -47.2679
-6 | -0.3174 | 0.00738 | -0.0538 | -43.0081
-5.5 | -0.28 | 0.00724 | -0.0493 | -38.674
-5 | -0.2431 | 0.00709 | -0.0446 | -34.2877
-4.5 | -0.204 | 0.00693 | -0.0404 | -29.4372
-4 | -0.1702 | 0.00682 | -0.0351 | -24.956
-3.5 | -0.1347 | 0.0067 | -0.03 | -20.1045
-3 | -0.1006 | 0.00658 | -0.0247 | -15.2888
-2.5 | -0.0803 | 0.00654 | -0.0163 | -12.2783
-2 | -0.0446 | 0.00646 | -0.0113 | -6.904
-1.5 | -0.0085 | 0.00639 | -0.0063 | -1.3302
-1 | 0.0315 | 0.00632 | -0.0021 | 4.9842
-0.5 | 0.0581 | 0.00628 | 0.005 | 9.2516
0 | 0.0931 | 0.00621 | 0.0102 | 14.9919
0.5 | 0.1313 | 0.00622 | 0.0148 | 21.1093
1 | 0.1743 | 0.00622 | 0.0183 | 28.0225
1.5 | 0.2132 | 0.00627 | 0.0227 | 34.0032
2 | 0.2559 | 0.00633 | 0.0263 | 40.4265
2.5 | 0.2996 | 0.00639 | 0.0296 | 46.8858
3 | 0.3396 | 0.00648 | 0.0336 | 52.4074
3.5 | 0.3822 | 0.00655 | 0.0371 | 58.3511
4 | 0.4243 | 0.00667 | 0.0406 | 63.6132
4.5 | 0.4672 | 0.00676 | 0.044 | 69.1124
5 | 0.5092 | 0.00695 | 0.0474 | 73.2662
5.5 | 0.5578 | 0.00706 | 0.0495 | 79.0085
6 | 0.6003 | 0.00734 | 0.0526 | 81.7847
6.5 | 0.6527 | 0.00751 | 0.0538 | 86.9108
7 | 0.7071 | 0.00781 | 0.0544 | 90.5378
7.5 | 0.7717 | 0.00812 | 0.0528 | 95.0369
8 | 0.8704 | 0.00844 | 0.0443 | 103.128
8.5 | 0.9273 | 0.00884 | 0.0441 | 104.8982
9 | 0.9829 | 0.00923 | 0.0443 | 106.4897
9.5 | 1.0329 | 0.00971 | 0.0453 | 106.3749
10 | 1.0796 | 0.01029 | 0.0468 | 104.9174
10.5 | 1.1265 | 0.01086 | 0.0482 | 103.7293
11 | 1.1708 | 0.01153 | 0.05 | 101.5438
11.5 | 1.2103 | 0.01234 | 0.0522 | 98.0794
12 | 1.2483 | 0.0132 | 0.0547 | 94.5682
12.5 | 1.2815 | 0.01444 | 0.0575 | 88.7465
13 | 1.3219 | 0.0159 | 0.0584 | 83.1384
13.5 | 1.3601 | 0.0173 | 0.0598 | 78.6185
14 | 1.3873 | 0.01907 | 0.0625 | 72.7478
14.5 | 1.3957 | 0.02111 | 0.0681 | 66.1156
15 | 1.4327 | 0.0232 | 0.068 | 61.7543
15.5 | 1.4566 | 0.02616 | 0.0684 | 55.6804
16 | 1.4873 | 0.02891 | 0.068 | 51.4459
16.5 | 1.5172 | 0.03219 | 0.0667 | 47.1326
17 | 1.5419 | 0.03588 | 0.0654 | 42.9738
17.5 | 1.5574 | 0.04007 | 0.0647 | 38.867
18 | 1.554 | 0.04545 | 0.0646 | 34.1914
18.5 | 1.5583 | 0.05032 | 0.0642 | 30.9678
19 | 1.555 | 0.05586 | 0.0637 | 27.8375
19.5 | 1.5382 | 0.06292 | 0.0624 | 24.4469
20 | 1.5289 | 0.06934 | 0.061 | 22.0493

## 119. Re 12M Mach 0.50 (1)
BIGFOIL.COM POLAR EXPORT
NACA24024
NACA24024 |  |  |  | Cl Max: | 1.568 | at alpha= | 11.5 | deg
JavaFoil+Calcfoil stall+Eppler ext transition |  |  |  | L/D Max: | 89.644 | at alpha= | 6 | deg
Re: | 12000000 |  |  | Cd Min: | 0.00749 | at alpha= | -0.5 | deg
Mach: | 0.5 |  |  | Cl=0 at alpha= | -1.5267 | deg
|  |  |  | @ Cl=0.1, Cd= | 0.0080444
|  |  |  | @ Cl=0.4, Cd= | 0.0080559
|  |  |  | @ Cl=0.6, Cd= | 0.0088953
alpha (deg) | Cl | Cd | Cm | Cl/Cd
-17 | -0.92 | 0.13937 | 0.008 | -6.602
-16.5 | -0.897 | 0.12226 | 0.007 | -7.338
-16 | -0.906 | 0.08242 | 0.008 | -10.991
-15.5 | -0.888 | 0.07019 | 0.008 | -12.649
-15 | -0.862 | 0.06476 | 0.007 | -13.31
-14.5 | -0.837 | 0.05849 | 0.007 | -14.317
-14 | -0.8 | 0.06133 | 0.006 | -13.046
-13.5 | -1.137 | 0.04111 | 0.006 | -27.657
-13 | -1.238 | 0.03247 | 0.005 | -38.13
-12.5 | -1.272 | 0.02737 | 0.005 | -46.476
-12 | -1.274 | 0.02385 | 0.004 | -53.443
-11.5 | -1.259 | 0.02117 | 0.004 | -59.496
-11 | -1.231 | 0.01895 | 0.003 | -64.979
-10.5 | -1.195 | 0.01733 | 0.002 | -68.935
-10 | -1.15 | 0.016 | 0.002 | -71.878
-9.5 | -1.1 | 0.0149 | 0.001 | -73.811
-9 | -1.045 | 0.01398 | 0 | -74.771
-8.5 | -0.986 | 0.01317 | -0.001 | -74.922
-8 | -0.925 | 0.01249 | -0.001 | -74.035
-7.5 | -0.861 | 0.01192 | -0.002 | -72.202
-7 | -0.794 | 0.01112 | -0.003 | -71.406
-6.5 | -0.726 | 0.01068 | -0.003 | -67.987
-6 | -0.657 | 0.01028 | -0.004 | -63.904
-5.5 | -0.586 | 0.00992 | -0.005 | -59.076
-5 | -0.514 | 0.00961 | -0.006 | -53.515
-4.5 | -0.442 | 0.00903 | -0.006 | -48.953
-4 | -0.369 | 0.00875 | -0.007 | -42.135
-3.5 | -0.295 | 0.00853 | -0.008 | -34.571
-3 | -0.221 | 0.00803 | -0.009 | -27.495
-2.5 | -0.146 | 0.00785 | -0.009 | -18.619
-2 | -0.071 | 0.00845 | -0.01 | -8.445
-1.5 | 0.004 | 0.00835 | -0.011 | 0.458
-1 | 0.079 | 0.00826 | -0.012 | 9.556
-0.5 | 0.154 | 0.00749 | -0.012 | 20.563
0 | 0.228 | 0.0078 | -0.013 | 29.284
0.5 | 0.303 | 0.00788 | -0.014 | 38.445
1 | 0.377 | 0.008 | -0.014 | 47.094
1.5 | 0.451 | 0.00818 | -0.015 | 55.075
2 | 0.524 | 0.00865 | -0.016 | 60.547
2.5 | 0.596 | 0.00888 | -0.017 | 67.199
3 | 0.669 | 0.00916 | -0.017 | 72.994
3.5 | 0.74 | 0.00947 | -0.018 | 78.165
4 | 0.811 | 0.00984 | -0.019 | 82.409
4.5 | 0.88 | 0.01048 | -0.019 | 84.024
5 | 0.949 | 0.01095 | -0.02 | 86.648
5.5 | 1.016 | 0.01145 | -0.021 | 88.754
6 | 1.081 | 0.01206 | -0.021 | 89.644
6.5 | 1.145 | 0.01278 | -0.022 | 89.585
7 | 1.207 | 0.01359 | -0.022 | 88.82
7.5 | 1.266 | 0.01454 | -0.023 | 87.046
8 | 1.322 | 0.01586 | -0.023 | 83.341
8.5 | 1.374 | 0.01718 | -0.024 | 79.99
9 | 1.422 | 0.0188 | -0.024 | 75.645
9.5 | 1.466 | 0.02069 | -0.025 | 70.867
10 | 1.503 | 0.02304 | -0.025 | 65.252
10.5 | 1.534 | 0.02591 | -0.026 | 59.207
11 | 1.556 | 0.02934 | -0.026 | 53.05
11.5 | 1.568 | 0.03369 | -0.026 | 46.544
12 | 1.567 | 0.03882 | -0.026 | 40.368
12.5 | 1.546 | 0.0454 | -0.027 | 34.062
13 | 1.494 | 0.05393 | -0.027 | 27.706
13.5 | 1.37 | 0.06599 | -0.026 | 20.756
14 | 0.985 | 0.08144 | -0.026 | 12.1
14.5 | 1.015 | 0.08333 | -0.027 | 12.181
15 | 1.016 | 0.11646 | -0.025 | 8.728
15.5 | 1.035 | 0.13528 | -0.024 | 7.653
16 | 1.056 | 0.15656 | -0.024 | 6.748
16.5 | 1.081 | 0.18022 | -0.024 | 5.997

## 120. Re 12M Mach 0.50 (2)
BIGFOIL.COM POLAR EXPORT
NACA24024
NACA24024 |  |  |  | Cl Max: | 1.3261 | at alpha= | 13.5 | deg
XFOIL ncrit=9 |  |  |  | L/D Max: | 81.1993 | at alpha= | 7.5 | deg
Re: | 12000000 |  |  | Cd Min: | 0.11368 | at alpha= | 18.5 | deg
Mach: | 0.5 |  |  | Cl=0 at alpha= | -0.85077 | deg
|  |  |  | @ Cl=0.1, Cd= | 0.00677
|  |  |  | @ Cl=0.4, Cd= | 0.0075587
|  |  |  | @ Cl=0.6, Cd= | 0.0086794
alpha (deg) | Cl | Cd | Cm | Cl/Cd
-20 | -1.1495 | 0.0993 | -0.101 | -11.576
-19.5 | -1.1711 | 0.08956 | -0.1074 | -13.0762
-19 | -1.1806 | 0.0809 | -0.1129 | -14.5933
-18.5 | -1.1923 | 0.07254 | -0.1176 | -16.4364
-18 | -1.1961 | 0.06512 | -0.1213 | -18.3676
-17.5 | -1.195 | 0.05832 | -0.1241 | -20.4904
-17 | -1.2061 | 0.05301 | -0.1217 | -22.7523
-16.5 | -1.2028 | 0.04796 | -0.1206 | -25.0792
-16 | -1.1966 | 0.04283 | -0.12 | -27.9384
-15.5 | -1.1811 | 0.03827 | -0.1192 | -30.8623
-15 | -1.1488 | 0.03426 | -0.1194 | -33.5318
-14.5 | -1.1275 | 0.03057 | -0.1174 | -36.8826
-14 | -1.1021 | 0.02755 | -0.1147 | -40.0036
-13.5 | -1.0645 | 0.02509 | -0.1127 | -42.4273
-13 | -1.0301 | 0.02251 | -0.1103 | -45.7619
-12.5 | -0.9881 | 0.02042 | -0.1081 | -48.3888
-12 | -0.9474 | 0.01837 | -0.1057 | -51.5732
-11.5 | -0.9009 | 0.01672 | -0.1033 | -53.8816
-11 | -0.8503 | 0.01533 | -0.1012 | -55.4664
-10.5 | -0.7956 | 0.0141 | -0.0995 | -56.4255
-10 | -0.7351 | 0.01308 | -0.0984 | -56.2003
-9.5 | -0.653 | 0.01213 | -0.1012 | -53.8335
-9 | -0.5816 | 0.01128 | -0.1021 | -51.5603
-8.5 | -0.5252 | 0.01058 | -0.1 | -49.6408
-8 | -0.4734 | 0.01 | -0.0968 | -47.34
-7.5 | -0.4272 | 0.00948 | -0.0925 | -45.0633
-7 | -0.383 | 0.00907 | -0.0876 | -42.2271
-6.5 | -0.3378 | 0.0087 | -0.0828 | -38.8276
-6 | -0.2969 | 0.0084 | -0.077 | -35.3452
-5.5 | -0.2543 | 0.00818 | -0.0715 | -31.088
-5 | -0.2176 | 0.00794 | -0.0649 | -27.4055
-4.5 | -0.1783 | 0.00772 | -0.0587 | -23.0959
-4 | -0.1406 | 0.00752 | -0.0521 | -18.6968
-3.5 | -0.1076 | 0.00737 | -0.0446 | -14.5997
-3 | -0.0699 | 0.0072 | -0.0379 | -9.7083
-2.5 | -0.0419 | 0.0071 | -0.0292 | -5.9014
-2 | -0.0151 | 0.00692 | -0.0203 | -2.1821
-1.5 | -0.0371 | 0.00689 | -0.0015 | -5.3846
-1 | -0.0097 | 0.0068 | 0.0074 | -1.4265
-0.5 | 0.0228 | 0.00674 | 0.0152 | 3.3828
0 | 0.06 | 0.00677 | 0.0221 | 8.8626
0.5 | 0.1061 | 0.00677 | 0.0272 | 15.6721
1 | 0.1458 | 0.00688 | 0.0335 | 21.1919
1.5 | 0.1936 | 0.00691 | 0.0382 | 28.0174
2 | 0.2349 | 0.00704 | 0.044 | 33.3665
2.5 | 0.2852 | 0.00712 | 0.0482 | 40.0562
3 | 0.3307 | 0.00732 | 0.0532 | 45.1776
3.5 | 0.3793 | 0.00747 | 0.0576 | 50.7764
4 | 0.4283 | 0.00768 | 0.0619 | 55.7682
4.5 | 0.479 | 0.00794 | 0.0657 | 60.3275
5 | 0.5329 | 0.00824 | 0.0689 | 64.6723
5.5 | 0.5902 | 0.0086 | 0.0714 | 68.6279
6 | 0.6507 | 0.00909 | 0.0731 | 71.5842
6.5 | 0.7395 | 0.00954 | 0.0696 | 77.5157
7 | 0.8159 | 0.01018 | 0.0682 | 80.1473
7.5 | 0.8802 | 0.01084 | 0.0692 | 81.1993
8 | 0.9386 | 0.01165 | 0.071 | 80.5665
8.5 | 0.9901 | 0.01268 | 0.0736 | 78.0836
9 | 1.0465 | 0.01363 | 0.0758 | 76.7792
9.5 | 1.0937 | 0.01498 | 0.0786 | 73.0107
10 | 1.139 | 0.01648 | 0.0814 | 69.1141
10.5 | 1.1823 | 0.01818 | 0.0842 | 65.033
11 | 1.214 | 0.02043 | 0.0875 | 59.4224
11.5 | 1.2452 | 0.02262 | 0.0912 | 55.0486
12 | 1.278 | 0.02555 | 0.0932 | 50.0196
12.5 | 1.3005 | 0.02942 | 0.0945 | 44.2046
13 | 1.3237 | 0.03302 | 0.0963 | 40.0878
13.5 | 1.3261 | 0.03769 | 0.0985 | 35.1844
14 | 1.3187 | 0.04212 | 0.1026 | 31.3082
14.5 | 1.3085 | 0.04805 | 0.1034 | 27.232
15 | 1.303 | 0.05474 | 0.1016 | 23.8034
15.5 | 1.2946 | 0.06194 | 0.0991 | 20.9009
16 | 1.2709 | 0.07061 | 0.0953 | 17.9989
16.5 | 1.2606 | 0.07864 | 0.0913 | 16.03
17 | 1.228 | 0.08825 | 0.0868 | 13.915
17.5 | 1.2073 | 0.09675 | 0.0831 | 12.4786
18 | 1.1845 | 0.10556 | 0.0791 | 11.2211
18.5 | 1.1713 | 0.11368 | 0.0753 | 10.3035

## 121. Re 14M Mach 0.00 (1)
BIGFOIL.COM POLAR EXPORT
NACA24024
NACA24024 |  |  |  | Cl Max: | 2.102 | at alpha= | 20 | deg
JavaFoil+Calcfoil stall+Eppler ext transition |  |  |  | L/D Max: | 111.546 | at alpha= | 9 | deg
Re: | 14000000 |  |  | Cd Min: | 0.00679 | at alpha= | 1.5 | deg
Mach: | 0 |  |  | Cl=0 at alpha= | -1.5231 | deg
|  |  |  | @ Cl=0.1, Cd= | 0.0074131
|  |  |  | @ Cl=0.4, Cd= | 0.006832
|  |  |  | @ Cl=0.6, Cd= | 0.0082441
alpha (deg) | Cl | Cd | Cm | Cl/Cd
-20 | -1.832 | 0.0364 | 0.012 | -50.32
-19.5 | -1.815 | 0.03358 | 0.012 | -54.038
-19 | -1.795 | 0.03089 | 0.011 | -58.111
-18.5 | -1.774 | 0.02846 | 0.011 | -62.326
-18 | -1.75 | 0.02627 | 0.01 | -66.599
-17.5 | -1.723 | 0.02429 | 0.01 | -70.91
-17 | -1.693 | 0.02255 | 0.009 | -75.092
-16.5 | -1.662 | 0.021 | 0.009 | -79.141
-16 | -1.628 | 0.01965 | 0.008 | -82.84
-15.5 | -1.591 | 0.01846 | 0.008 | -86.224
-15 | -1.553 | 0.01731 | 0.007 | -89.693
-14.5 | -1.512 | 0.01637 | 0.007 | -92.356
-14 | -1.469 | 0.01556 | 0.006 | -94.384
-13.5 | -1.424 | 0.01482 | 0.006 | -96.055
-13 | -1.377 | 0.01409 | 0.005 | -97.715
-12.5 | -1.328 | 0.0135 | 0.004 | -98.374
-12 | -1.277 | 0.01299 | 0.004 | -98.332
-11.5 | -1.225 | 0.01246 | 0.003 | -98.381
-11 | -1.172 | 0.01207 | 0.003 | -97.102
-10.5 | -1.117 | 0.01163 | 0.002 | -96.06
-10 | -1.061 | 0.01127 | 0.001 | -94.125
-9.5 | -1.003 | 0.01094 | 0.001 | -91.712
-9 | -0.945 | 0.01034 | 0 | -91.348
-8.5 | -0.886 | 0.01005 | -0.001 | -88.095
-8 | -0.825 | 0.00983 | -0.001 | -83.977
-7.5 | -0.764 | 0.0096 | -0.002 | -79.643
-7 | -0.703 | 0.00937 | -0.002 | -74.962
-6.5 | -0.64 | 0.00921 | -0.003 | -69.514
-6 | -0.578 | 0.00906 | -0.004 | -63.717
-5.5 | -0.514 | 0.00891 | -0.004 | -57.742
-5 | -0.451 | 0.00875 | -0.005 | -51.503
-4.5 | -0.386 | 0.00735 | -0.006 | -52.565
-4 | -0.322 | 0.00727 | -0.006 | -44.308
-3.5 | -0.257 | 0.00757 | -0.007 | -33.985
-3 | -0.192 | 0.00749 | -0.007 | -25.672
-2.5 | -0.127 | 0.00742 | -0.008 | -17.154
-2 | -0.062 | 0.00736 | -0.009 | -8.431
-1.5 | 0.003 | 0.00729 | -0.009 | 0.456
-1 | 0.069 | 0.00727 | -0.01 | 9.448
-0.5 | 0.134 | 0.00757 | -0.011 | 17.708
0 | 0.199 | 0.00714 | -0.011 | 27.893
0.5 | 0.264 | 0.0071 | -0.012 | 37.209
1 | 0.329 | 0.00711 | -0.013 | 46.281
1.5 | 0.393 | 0.00679 | -0.013 | 57.931
2 | 0.458 | 0.00718 | -0.014 | 63.792
2.5 | 0.522 | 0.00811 | -0.014 | 64.369
3 | 0.586 | 0.00822 | -0.015 | 71.29
3.5 | 0.65 | 0.00833 | -0.016 | 78.002
4 | 0.713 | 0.00851 | -0.016 | 83.776
4.5 | 0.776 | 0.0087 | -0.017 | 89.169
5 | 0.838 | 0.00892 | -0.017 | 94.036
5.5 | 0.9 | 0.00941 | -0.018 | 95.684
6 | 0.962 | 0.00965 | -0.019 | 99.63
6.5 | 1.023 | 0.00995 | -0.019 | 102.769
7 | 1.083 | 0.01025 | -0.02 | 105.675
7.5 | 1.142 | 0.01056 | -0.02 | 108.191
8 | 1.201 | 0.01092 | -0.021 | 110.004
8.5 | 1.258 | 0.01134 | -0.021 | 110.998
9 | 1.315 | 0.01179 | -0.022 | 111.546
9.5 | 1.37 | 0.01232 | -0.022 | 111.248
10 | 1.424 | 0.01287 | -0.023 | 110.68
10.5 | 1.477 | 0.01351 | -0.023 | 109.281
11 | 1.528 | 0.0142 | -0.024 | 107.619
11.5 | 1.577 | 0.01517 | -0.024 | 103.985
12 | 1.625 | 0.01603 | -0.025 | 101.349
12.5 | 1.67 | 0.01703 | -0.025 | 98.113
13 | 1.714 | 0.01811 | -0.026 | 94.668
13.5 | 1.756 | 0.01935 | -0.026 | 90.775
14 | 1.796 | 0.02071 | -0.026 | 86.725
14.5 | 1.833 | 0.02227 | -0.027 | 82.335
15 | 1.869 | 0.02396 | -0.027 | 78.014
15.5 | 1.902 | 0.02586 | -0.027 | 73.546
16 | 1.933 | 0.02797 | -0.028 | 69.097
16.5 | 1.962 | 0.03024 | -0.028 | 64.892
17 | 1.989 | 0.03273 | -0.028 | 60.753
17.5 | 2.013 | 0.03574 | -0.029 | 56.317
18 | 2.035 | 0.03864 | -0.029 | 52.676
18.5 | 2.056 | 0.04178 | -0.029 | 49.196
19 | 2.073 | 0.04525 | -0.029 | 45.823
19.5 | 2.089 | 0.0488 | -0.03 | 42.803
20 | 2.102 | 0.0526 | -0.03 | 39.965

## 122. Re 14M Mach 0.00 (2)
BIGFOIL.COM POLAR EXPORT
NACA24024
NACA24024 |  |  |  | Cl Max: | 1.6492 | at alpha= | 19.5 | deg
XFOIL ncrit=9 |  |  |  | L/D Max: | 116.022 | at alpha= | 10 | deg
Re: | 14000000 |  |  | Cd Min: | 0.04682 | at alpha= | 20 | deg
Mach: | 0 |  |  | Cl=0 at alpha= | -1.4421 | deg
|  |  |  | @ Cl=0.1, Cd= | 0.0060746
|  |  |  | @ Cl=0.4, Cd= | 0.006307
|  |  |  | @ Cl=0.6, Cd= | 0.0068936
alpha (deg) | Cl | Cd | Cm | Cl/Cd
-20 | -1.5025 | 0.02929 | -0.0724 | -51.2974
-19.5 | -1.4663 | 0.02688 | -0.0743 | -54.5499
-19 | -1.431 | 0.02473 | -0.0755 | -57.8649
-18.5 | -1.3949 | 0.02285 | -0.0762 | -61.046
-18 | -1.3587 | 0.02106 | -0.0766 | -64.5157
-17.5 | -1.3554 | 0.0193 | -0.0705 | -70.228
-17 | -1.3281 | 0.01779 | -0.0685 | -74.6543
-16.5 | -1.2921 | 0.01656 | -0.0674 | -78.0254
-16 | -1.2525 | 0.01531 | -0.0671 | -81.8093
-15.5 | -1.2202 | 0.01431 | -0.0649 | -85.269
-15 | -1.1833 | 0.01354 | -0.0632 | -87.3929
-14.5 | -1.145 | 0.01277 | -0.0617 | -89.6633
-14 | -1.1036 | 0.01213 | -0.0605 | -90.981
-13.5 | -1.0583 | 0.01157 | -0.0598 | -91.4693
-13 | -1.0143 | 0.01101 | -0.0589 | -92.1253
-12.5 | -0.9648 | 0.01057 | -0.0587 | -91.2772
-12 | -0.9145 | 0.01013 | -0.0587 | -90.2764
-11.5 | -0.8589 | 0.00973 | -0.0596 | -88.2734
-11 | -0.7571 | 0.00939 | -0.0699 | -80.6283
-10.5 | -0.6929 | 0.00904 | -0.0725 | -76.6482
-10 | -0.6447 | 0.00867 | -0.0717 | -74.3599
-9.5 | -0.5978 | 0.00841 | -0.0703 | -71.082
-9 | -0.5556 | 0.00818 | -0.0679 | -67.9218
-8.5 | -0.5167 | 0.00792 | -0.0647 | -65.2399
-8 | -0.4768 | 0.00771 | -0.0616 | -61.8418
-7.5 | -0.4404 | 0.00753 | -0.0578 | -58.4861
-7 | -0.4013 | 0.00737 | -0.0544 | -54.4505
-6.5 | -0.3634 | 0.00721 | -0.0507 | -50.4022
-6 | -0.3281 | 0.00707 | -0.0463 | -46.4074
-5.5 | -0.2889 | 0.00691 | -0.0428 | -41.809
-5 | -0.2527 | 0.00679 | -0.0385 | -37.2165
-4.5 | -0.2159 | 0.00667 | -0.0344 | -32.3688
-4 | -0.1794 | 0.00654 | -0.0301 | -27.4312
-3.5 | -0.1454 | 0.00649 | -0.0253 | -22.4037
-3 | -0.1202 | 0.00647 | -0.0185 | -18.5781
-2.5 | -0.0823 | 0.00639 | -0.0145 | -12.8795
-2 | -0.0437 | 0.00632 | -0.0106 | -6.9146
-1.5 | -0.0046 | 0.00621 | -0.0068 | -0.74074
-1 | 0.0351 | 0.00614 | -0.0032 | 5.7166
-0.5 | 0.0766 | 0.0061 | 0.0001 | 12.5574
0 | 0.1135 | 0.00606 | 0.0044 | 18.7294
0.5 | 0.1435 | 0.00602 | 0.0102 | 23.8372
1 | 0.1845 | 0.00601 | 0.0137 | 30.6988
1.5 | 0.2239 | 0.00606 | 0.0173 | 36.9472
2 | 0.2669 | 0.00606 | 0.0203 | 44.0429
2.5 | 0.3033 | 0.00615 | 0.0246 | 49.3171
3 | 0.3465 | 0.00618 | 0.0274 | 56.068
3.5 | 0.3879 | 0.00628 | 0.0306 | 61.7675
4 | 0.4282 | 0.00637 | 0.034 | 67.2214
4.5 | 0.4682 | 0.00646 | 0.0373 | 72.4768
5 | 0.5112 | 0.00658 | 0.04 | 77.69
5.5 | 0.5525 | 0.0067 | 0.043 | 82.4627
6 | 0.5941 | 0.00687 | 0.0458 | 86.4774
6.5 | 0.6392 | 0.00705 | 0.0478 | 90.6667
7 | 0.6867 | 0.00725 | 0.0493 | 94.7172
7.5 | 0.7389 | 0.00752 | 0.0496 | 98.258
8 | 0.8067 | 0.00775 | 0.0466 | 104.0903
9 | 0.9608 | 0.00842 | 0.0364 | 114.1093
9.5 | 1.0131 | 0.00874 | 0.0364 | 115.9153
10 | 1.0616 | 0.00915 | 0.0371 | 116.0219
10.5 | 1.1095 | 0.00957 | 0.0378 | 115.9352
11 | 1.1539 | 0.01005 | 0.0389 | 114.8159
11.5 | 1.1957 | 0.01062 | 0.0404 | 112.5895
12 | 1.2336 | 0.0113 | 0.0424 | 109.1681
12.5 | 1.2701 | 0.01198 | 0.0445 | 106.0184
13 | 1.3063 | 0.01275 | 0.0467 | 102.4549
14 | 1.3815 | 0.01493 | 0.049 | 92.5318
14.5 | 1.4073 | 0.01637 | 0.0517 | 85.9682
15.5 | 1.4515 | 0.0194 | 0.058 | 74.8196
16 | 1.4844 | 0.02128 | 0.058 | 69.7556
16.5 | 1.5201 | 0.02318 | 0.0575 | 65.5781
17 | 1.5514 | 0.0257 | 0.0564 | 60.3658
17.5 | 1.5846 | 0.02823 | 0.0549 | 56.1318
18 | 1.6078 | 0.03126 | 0.0543 | 51.4331
18.5 | 1.6279 | 0.03424 | 0.0542 | 47.5438
19 | 1.6369 | 0.0381 | 0.0544 | 42.9633
19.5 | 1.6492 | 0.04179 | 0.0542 | 39.464
20 | 1.6478 | 0.04682 | 0.0539 | 35.1944

## 123. Re 14M Mach 0.10 (1)
BIGFOIL.COM POLAR EXPORT
NACA24024
NACA24024 |  |  |  | Cl Max: | 2.089 | at alpha= | 20 | deg
JavaFoil+Calcfoil stall+Eppler ext transition |  |  |  | L/D Max: | 110.805 | at alpha= | 9 | deg
Re: | 14000000 |  |  | Cd Min: | 0.00682 | at alpha= | 1.5 | deg
Mach: | 0.1 |  |  | Cl=0 at alpha= | -1.5231 | deg
|  |  |  | @ Cl=0.1, Cd= | 0.0072571
|  |  |  | @ Cl=0.4, Cd= | 0.0068254
|  |  |  | @ Cl=0.6, Cd= | 0.0082658
alpha (deg) | Cl | Cd | Cm | Cl/Cd
-20 | -1.819 | 0.03805 | 0.012 | -47.805
-19.5 | -1.804 | 0.03493 | 0.012 | -51.637
-19 | -1.786 | 0.03217 | 0.011 | -55.517
-18.5 | -1.766 | 0.02955 | 0.011 | -59.771
-18 | -1.744 | 0.02723 | 0.011 | -64.043
-17.5 | -1.718 | 0.02511 | 0.01 | -68.441
-17 | -1.69 | 0.02321 | 0.01 | -72.825
-16.5 | -1.66 | 0.02159 | 0.009 | -76.881
-16 | -1.627 | 0.02016 | 0.008 | -80.702
-15.5 | -1.592 | 0.01888 | 0.008 | -84.276
-15 | -1.554 | 0.01771 | 0.007 | -87.727
-14.5 | -1.514 | 0.01673 | 0.007 | -90.491
-14 | -1.471 | 0.01584 | 0.006 | -92.896
-13.5 | -1.427 | 0.01506 | 0.006 | -94.732
-13 | -1.38 | 0.01433 | 0.005 | -96.343
-12.5 | -1.332 | 0.01371 | 0.004 | -97.14
-12 | -1.281 | 0.01315 | 0.004 | -97.471
-11.5 | -1.229 | 0.01262 | 0.003 | -97.38
-11 | -1.176 | 0.01218 | 0.003 | -96.57
-10.5 | -1.121 | 0.01177 | 0.002 | -95.281
-10 | -1.065 | 0.01139 | 0.001 | -93.447
-9.5 | -1.007 | 0.01077 | 0.001 | -93.551
-9 | -0.949 | 0.01045 | 0 | -90.844
-8.5 | -0.889 | 0.01015 | -0.001 | -87.641
-8 | -0.829 | 0.00987 | -0.001 | -83.949
-7.5 | -0.768 | 0.00963 | -0.002 | -79.693
-7 | -0.706 | 0.00946 | -0.002 | -74.612
-6.5 | -0.643 | 0.00928 | -0.003 | -69.295
-6 | -0.58 | 0.0091 | -0.004 | -63.77
-5.5 | -0.517 | 0.00898 | -0.004 | -57.545
-5 | -0.453 | 0.00845 | -0.005 | -53.571
-4.5 | -0.388 | 0.00829 | -0.006 | -46.836
-4 | -0.324 | 0.0073 | -0.006 | -44.328
-3.5 | -0.259 | 0.00761 | -0.007 | -33.954
-3 | -0.193 | 0.00754 | -0.008 | -25.647
-2.5 | -0.128 | 0.00745 | -0.008 | -17.165
-2 | -0.062 | 0.0074 | -0.009 | -8.425
-1.5 | 0.003 | 0.0073 | -0.009 | 0.458
-1 | 0.069 | 0.00729 | -0.01 | 9.473
-0.5 | 0.135 | 0.00722 | -0.011 | 18.659
0 | 0.2 | 0.00717 | -0.011 | 27.876
0.5 | 0.265 | 0.00715 | -0.012 | 37.106
1 | 0.33 | 0.00713 | -0.013 | 46.333
1.5 | 0.395 | 0.00682 | -0.013 | 57.973
2 | 0.46 | 0.00689 | -0.014 | 66.802
2.5 | 0.525 | 0.00813 | -0.014 | 64.525
3 | 0.589 | 0.00824 | -0.015 | 71.46
3.5 | 0.653 | 0.00839 | -0.016 | 77.763
4 | 0.716 | 0.00857 | -0.016 | 83.581
4.5 | 0.78 | 0.00873 | -0.017 | 89.263
5 | 0.842 | 0.00896 | -0.017 | 94.04
5.5 | 0.904 | 0.00919 | -0.018 | 98.387
6 | 0.966 | 0.00945 | -0.019 | 102.205
6.5 | 1.027 | 0.01 | -0.019 | 102.727
7 | 1.087 | 0.01032 | -0.02 | 105.427
7.5 | 1.147 | 0.01065 | -0.02 | 107.704
8 | 1.206 | 0.01102 | -0.021 | 109.423
8.5 | 1.262 | 0.01199 | -0.021 | 105.24
9 | 1.32 | 0.01191 | -0.022 | 110.805
9.5 | 1.375 | 0.01245 | -0.022 | 110.428
10 | 1.429 | 0.01302 | -0.023 | 109.723
10.5 | 1.481 | 0.01369 | -0.023 | 108.241
11 | 1.532 | 0.01442 | -0.024 | 106.29
11.5 | 1.581 | 0.01541 | -0.024 | 102.602
12 | 1.629 | 0.01637 | -0.025 | 99.517
12.5 | 1.674 | 0.01736 | -0.025 | 96.441
13 | 1.717 | 0.01851 | -0.026 | 92.769
13.5 | 1.759 | 0.0198 | -0.026 | 88.808
14 | 1.798 | 0.02123 | -0.026 | 84.682
14.5 | 1.835 | 0.02287 | -0.027 | 80.223
15 | 1.869 | 0.02464 | -0.027 | 75.86
15.5 | 1.901 | 0.02668 | -0.027 | 71.28
16 | 1.932 | 0.0289 | -0.028 | 66.845
16.5 | 1.96 | 0.03126 | -0.028 | 62.699
17 | 1.985 | 0.03394 | -0.028 | 58.482
17.5 | 2.008 | 0.03702 | -0.029 | 54.229
18 | 2.029 | 0.04007 | -0.029 | 50.635
18.5 | 2.048 | 0.04338 | -0.029 | 47.206
19 | 2.064 | 0.04702 | -0.029 | 43.89
19.5 | 2.077 | 0.05074 | -0.03 | 40.937
20 | 2.089 | 0.05464 | -0.03 | 38.226

## 124. Re 14M Mach 0.10 (2)
BIGFOIL.COM POLAR EXPORT
NACA24024
NACA24024 |  |  |  | Cl Max: | 1.6376 | at alpha= | 19.5 | deg
XFOIL ncrit=9 |  |  |  | L/D Max: | 115.016 | at alpha= | 10 | deg
Re: | 14000000 |  |  | Cd Min: | 0.04953 | at alpha= | 20 | deg
Mach: | 0.1 |  |  | Cl=0 at alpha= | -1.4413 | deg
|  |  |  | @ Cl=0.1, Cd= | 0.0060734
|  |  |  | @ Cl=0.4, Cd= | 0.0063371
|  |  |  | @ Cl=0.6, Cd= | 0.006928
alpha (deg) | Cl | Cd | Cm | Cl/Cd
-20 | -1.4992 | 0.03098 | -0.0744 | -48.3925
-19.5 | -1.4649 | 0.02824 | -0.0764 | -51.8732
-19 | -1.4318 | 0.02576 | -0.0776 | -55.5823
-18.5 | -1.3968 | 0.0237 | -0.0783 | -58.9367
-17.5 | -1.3533 | 0.02018 | -0.0731 | -67.0614
-17 | -1.3272 | 0.01856 | -0.0709 | -71.5086
-16.5 | -1.2938 | 0.01715 | -0.0696 | -75.4402
-16 | -1.2547 | 0.01576 | -0.0693 | -79.6129
-15.5 | -1.2215 | 0.01473 | -0.0671 | -82.926
-15 | -1.1843 | 0.01394 | -0.0654 | -84.957
-14.5 | -1.1478 | 0.01305 | -0.0636 | -87.954
-14 | -1.1049 | 0.01241 | -0.0625 | -89.033
-13.5 | -1.0607 | 0.0118 | -0.0616 | -89.8898
-13 | -1.0167 | 0.0112 | -0.0606 | -90.7768
-12.5 | -0.9673 | 0.01074 | -0.0603 | -90.0652
-12 | -0.9168 | 0.01028 | -0.0602 | -89.1829
-11.5 | -0.8627 | 0.00985 | -0.0607 | -87.5838
-11 | -0.7626 | 0.0095 | -0.0706 | -80.2737
-10.5 | -0.6965 | 0.00913 | -0.0734 | -76.287
-10 | -0.6459 | 0.00876 | -0.0729 | -73.7329
-9.5 | -0.5992 | 0.00849 | -0.0715 | -70.5771
-9 | -0.5559 | 0.00825 | -0.0692 | -67.3818
-8.5 | -0.5174 | 0.00797 | -0.0658 | -64.9184
-8 | -0.4768 | 0.00775 | -0.0628 | -61.5226
-7.5 | -0.4391 | 0.00758 | -0.0591 | -57.9288
-7 | -0.401 | 0.00741 | -0.0554 | -54.1161
-6.5 | -0.3625 | 0.00724 | -0.0517 | -50.0691
-6 | -0.3278 | 0.0071 | -0.0472 | -46.169
-5.5 | -0.2882 | 0.00693 | -0.0436 | -41.5873
-5 | -0.251 | 0.00682 | -0.0395 | -36.8035
-4.5 | -0.2152 | 0.0067 | -0.0351 | -32.1194
-4 | -0.1783 | 0.00656 | -0.0308 | -27.1799
-3.5 | -0.1433 | 0.0065 | -0.0261 | -22.0462
-3 | -0.1179 | 0.00648 | -0.0193 | -18.1944
-2.5 | -0.0819 | 0.0064 | -0.0148 | -12.7969
-2 | -0.0437 | 0.00634 | -0.0108 | -6.8927
-1.5 | -0.0046 | 0.00622 | -0.0069 | -0.73955
-1 | 0.0346 | 0.00615 | -0.003 | 5.626
-0.5 | 0.0762 | 0.00611 | 0.0004 | 12.4714
0 | 0.1087 | 0.00606 | 0.0057 | 17.9373
0.5 | 0.142 | 0.00603 | 0.0109 | 23.5489
1 | 0.1834 | 0.00604 | 0.0143 | 30.3642
1.5 | 0.2233 | 0.00608 | 0.018 | 36.727
2 | 0.2654 | 0.00608 | 0.0212 | 43.6513
2.5 | 0.3026 | 0.00617 | 0.0254 | 49.0438
3 | 0.3466 | 0.00621 | 0.0282 | 55.8132
3.5 | 0.3879 | 0.00631 | 0.0314 | 61.4739
4 | 0.4281 | 0.0064 | 0.0349 | 66.8906
4.5 | 0.4687 | 0.00649 | 0.0382 | 72.2188
5 | 0.5124 | 0.00661 | 0.0409 | 77.5189
5.5 | 0.5531 | 0.00674 | 0.0441 | 82.0623
6 | 0.5959 | 0.00691 | 0.0467 | 86.2373
6.5 | 0.6415 | 0.00711 | 0.0487 | 90.225
7 | 0.6895 | 0.00731 | 0.0502 | 94.3228
7.5 | 0.7434 | 0.00759 | 0.0502 | 97.9447
8 | 0.8146 | 0.00782 | 0.0467 | 104.1688
8.5 | 0.9085 | 0.00816 | 0.0382 | 111.3358
9 | 0.9649 | 0.00852 | 0.0375 | 113.2512
9.5 | 1.0167 | 0.00886 | 0.0377 | 114.7517
10 | 1.0662 | 0.00927 | 0.0383 | 115.0162
10.5 | 1.112 | 0.00974 | 0.0394 | 114.1684
11 | 1.1583 | 0.01021 | 0.0404 | 113.4476
11.5 | 1.1988 | 0.01084 | 0.0421 | 110.5904
12 | 1.2377 | 0.01153 | 0.044 | 107.3461
12.5 | 1.2735 | 0.01226 | 0.0464 | 103.8744
13 | 1.3079 | 0.01314 | 0.0488 | 99.5358
13.5 | 1.3495 | 0.01419 | 0.0495 | 95.1022
14 | 1.3849 | 0.01538 | 0.051 | 90.0455
14.5 | 1.4097 | 0.01691 | 0.0538 | 83.3649
15 | 1.4195 | 0.01837 | 0.0597 | 77.2727
15.5 | 1.4513 | 0.02028 | 0.0601 | 71.5631
16 | 1.4831 | 0.02233 | 0.0602 | 66.4174
16.5 | 1.5216 | 0.02419 | 0.0593 | 62.902
17 | 1.5511 | 0.02701 | 0.0582 | 57.4269
17.5 | 1.5827 | 0.02972 | 0.0568 | 53.2537
18 | 1.6025 | 0.03305 | 0.0563 | 48.4871
18.5 | 1.6211 | 0.03625 | 0.0562 | 44.72
19 | 1.6274 | 0.04044 | 0.0563 | 40.2423
19.5 | 1.6376 | 0.04442 | 0.0561 | 36.8663
20 | 1.6362 | 0.04953 | 0.0556 | 33.0345

## 125. Re 14M Mach 0.25 (1)
BIGFOIL.COM POLAR EXPORT
NACA24024
NACA24024 |  |  |  | Cl Max: | 1.983 | at alpha= | 19 | deg
JavaFoil+Calcfoil stall+Eppler ext transition |  |  |  | L/D Max: | 105.858 | at alpha= | 8.5 | deg
Re: | 14000000 |  |  | Cd Min: | 0.00691 | at alpha= | 1 | deg
Mach: | 0.25 |  |  | Cl=0 at alpha= | -1.5224 | deg
|  |  |  | @ Cl=0.1, Cd= | 0.007044
|  |  |  | @ Cl=0.4, Cd= | 0.0077203
|  |  |  | @ Cl=0.6, Cd= | 0.0081809
alpha (deg) | Cl | Cd | Cm | Cl/Cd
-20 | -1.711 | 0.05017 | 0.012 | -34.111
-19.5 | -1.712 | 0.04524 | 0.012 | -37.851
-19 | -1.709 | 0.04093 | 0.012 | -41.766
-18.5 | -1.703 | 0.03718 | 0.011 | -45.794
-18 | -1.692 | 0.03385 | 0.011 | -49.976
-17.5 | -1.677 | 0.03076 | 0.01 | -54.528
-17 | -1.659 | 0.02803 | 0.01 | -59.177
-16.5 | -1.637 | 0.02564 | 0.009 | -63.862
-16 | -1.612 | 0.02364 | 0.009 | -68.202
-15.5 | -1.584 | 0.02181 | 0.008 | -72.627
-15 | -1.553 | 0.02024 | 0.007 | -76.703
-14.5 | -1.518 | 0.01883 | 0.007 | -80.576
-14 | -1.479 | 0.01766 | 0.006 | -83.749
-13.5 | -1.438 | 0.01665 | 0.006 | -86.37
-13 | -1.395 | 0.01568 | 0.005 | -88.952
-12.5 | -1.349 | 0.01486 | 0.005 | -90.772
-12 | -1.3 | 0.01415 | 0.004 | -91.872
-11.5 | -1.25 | 0.01332 | 0.003 | -93.802
-11 | -1.197 | 0.0127 | 0.003 | -94.242
-10.5 | -1.143 | 0.01218 | 0.002 | -93.804
-10 | -1.086 | 0.01174 | 0.001 | -92.554
-9.5 | -1.029 | 0.01132 | 0.001 | -90.88
-9 | -0.97 | 0.01091 | 0 | -88.943
-8.5 | -0.91 | 0.0106 | -0.001 | -85.812
-8 | -0.849 | 0.01029 | -0.001 | -82.456
-7.5 | -0.786 | 0.01 | -0.002 | -78.602
-7 | -0.723 | 0.00976 | -0.002 | -74.14
-6.5 | -0.659 | 0.00958 | -0.003 | -68.835
-6 | -0.595 | 0.00904 | -0.004 | -65.819
-5.5 | -0.53 | 0.00883 | -0.004 | -60.015
-5 | -0.464 | 0.00866 | -0.005 | -53.642
-4.5 | -0.398 | 0.0085 | -0.006 | -46.882
-4 | -0.332 | 0.00835 | -0.006 | -39.764
-3.5 | -0.265 | 0.0074 | -0.007 | -35.881
-3 | -0.198 | 0.00697 | -0.008 | -28.495
-2.5 | -0.131 | 0.00726 | -0.008 | -18.099
-2 | -0.064 | 0.00718 | -0.009 | -8.921
-1.5 | 0.003 | 0.00713 | -0.01 | 0.482
-1 | 0.071 | 0.00707 | -0.01 | 10.024
-0.5 | 0.138 | 0.00701 | -0.011 | 19.717
0 | 0.205 | 0.00698 | -0.012 | 29.435
0.5 | 0.272 | 0.00693 | -0.012 | 39.317
1 | 0.339 | 0.00691 | -0.013 | 49.117
1.5 | 0.406 | 0.0078 | -0.014 | 52.054
2 | 0.472 | 0.00789 | -0.014 | 59.856
2.5 | 0.538 | 0.00804 | -0.015 | 66.952
3 | 0.604 | 0.00819 | -0.015 | 73.744
3.5 | 0.669 | 0.00866 | -0.016 | 77.337
4 | 0.734 | 0.00882 | -0.017 | 83.233
4.5 | 0.799 | 0.00903 | -0.017 | 88.457
5 | 0.863 | 0.0093 | -0.018 | 92.8
5.5 | 0.927 | 0.00956 | -0.019 | 96.887
6 | 0.989 | 0.00984 | -0.019 | 100.543
6.5 | 1.051 | 0.01017 | -0.02 | 103.38
7 | 1.113 | 0.01056 | -0.02 | 105.374
7.5 | 1.173 | 0.01124 | -0.021 | 104.345
8 | 1.232 | 0.01168 | -0.021 | 105.491
8.5 | 1.29 | 0.01218 | -0.022 | 105.858
9 | 1.346 | 0.01278 | -0.022 | 105.362
9.5 | 1.401 | 0.0134 | -0.023 | 104.587
10 | 1.454 | 0.01411 | -0.023 | 103.079
10.5 | 1.506 | 0.01492 | -0.024 | 100.93
11 | 1.555 | 0.01588 | -0.024 | 97.93
11.5 | 1.603 | 0.01687 | -0.025 | 94.973
12 | 1.648 | 0.01812 | -0.025 | 90.938
12.5 | 1.69 | 0.01944 | -0.026 | 86.958
13 | 1.73 | 0.02111 | -0.026 | 81.948
13.5 | 1.768 | 0.02282 | -0.026 | 77.473
14 | 1.802 | 0.02474 | -0.027 | 72.848
14.5 | 1.834 | 0.0269 | -0.027 | 68.181
15 | 1.863 | 0.0293 | -0.027 | 63.582
15.5 | 1.888 | 0.03198 | -0.028 | 59.048
16 | 1.912 | 0.0349 | -0.028 | 54.773
16.5 | 1.932 | 0.0381 | -0.028 | 50.706
17 | 1.948 | 0.04166 | -0.029 | 46.763
17.5 | 1.961 | 0.04543 | -0.029 | 43.168
18 | 1.972 | 0.0494 | -0.029 | 39.913
18.5 | 1.979 | 0.0541 | -0.029 | 36.584
19 | 1.983 | 0.05884 | -0.03 | 33.697
19.5 | 1.982 | 0.06385 | -0.03 | 31.046
20 | 1.979 | 0.06901 | -0.03 | 28.673

## 126. Re 14M Mach 0.25 (2)
BIGFOIL.COM POLAR EXPORT
NACA24024
NACA24024 |  |  |  | Cl Max: | 1.5685 | at alpha= | 18 | deg
XFOIL ncrit=9 |  |  |  | L/D Max: | 108.656 | at alpha= | 9 | deg
Re: | 14000000 |  |  | Cd Min: | 0.06809 | at alpha= | 20 | deg
Mach: | 0.25 |  |  | Cl=0 at alpha= | -1.4343 | deg
|  |  |  | @ Cl=0.1, Cd= | 0.0061375
|  |  |  | @ Cl=0.4, Cd= | 0.00651
|  |  |  | @ Cl=0.6, Cd= | 0.0071507
alpha (deg) | Cl | Cd | Cm | Cl/Cd
-20 | -1.48 | 0.04039 | -0.0844 | -36.6427
-19.5 | -1.4502 | 0.03669 | -0.0866 | -39.5258
-19 | -1.4153 | 0.03358 | -0.0885 | -42.1471
-18.5 | -1.3871 | 0.03027 | -0.0897 | -45.8242
-18 | -1.3566 | 0.02734 | -0.0905 | -49.6196
-17.5 | -1.3485 | 0.02504 | -0.0857 | -53.8538
-17 | -1.3257 | 0.02294 | -0.0832 | -57.7899
-16.5 | -1.2999 | 0.02077 | -0.0812 | -62.5855
-15.5 | -1.2223 | 0.01756 | -0.0795 | -69.6071
-15 | -1.1933 | 0.01618 | -0.0766 | -73.7515
-14.5 | -1.1544 | 0.01513 | -0.0748 | -76.2987
-14 | -1.116 | 0.01406 | -0.0729 | -79.3741
-13.5 | -1.0707 | 0.01326 | -0.0718 | -80.7466
-13 | -1.027 | 0.01246 | -0.0703 | -82.4238
-12.5 | -0.98 | 0.01178 | -0.0692 | -83.1919
-12 | -0.9296 | 0.0112 | -0.0685 | -83
-11.5 | -0.8785 | 0.01064 | -0.0678 | -82.5658
-11 | -0.8152 | 0.01016 | -0.0695 | -80.2362
-10.5 | -0.7179 | 0.00969 | -0.078 | -74.0867
-10 | -0.6587 | 0.00928 | -0.0787 | -70.9806
-9.5 | -0.6056 | 0.00894 | -0.078 | -67.7405
-9 | -0.5611 | 0.0086 | -0.0755 | -65.2442
-8.5 | -0.5176 | 0.00832 | -0.0727 | -62.2115
-8 | -0.4756 | 0.00806 | -0.0695 | -59.0074
-7.5 | -0.4366 | 0.00783 | -0.0656 | -55.7599
-7 | -0.3969 | 0.00762 | -0.0617 | -52.0866
-6.5 | -0.3608 | 0.00743 | -0.0571 | -48.5599
-6 | -0.322 | 0.00729 | -0.0529 | -44.1701
-5.5 | -0.2841 | 0.0071 | -0.0485 | -40.0141
-5 | -0.2448 | 0.00697 | -0.0444 | -35.122
-4.5 | -0.207 | 0.00686 | -0.0398 | -30.1749
-4 | -0.1732 | 0.00671 | -0.0345 | -25.8122
-3.5 | -0.1351 | 0.00659 | -0.03 | -20.5008
-3 | -0.1015 | 0.00653 | -0.0245 | -15.5436
-2.5 | -0.0781 | 0.00648 | -0.0168 | -12.0525
-2 | -0.0431 | 0.00643 | -0.0116 | -6.703
-1.5 | -0.0048 | 0.0063 | -0.007 | -0.7619
-1 | 0.0317 | 0.00624 | -0.0021 | 5.0801
-0.5 | 0.0656 | 0.00617 | 0.0034 | 10.6321
0 | 0.0947 | 0.00614 | 0.0099 | 15.4235
0.5 | 0.1363 | 0.00612 | 0.0138 | 22.2712
1 | 0.1778 | 0.00616 | 0.0177 | 28.8636
1.5 | 0.2172 | 0.00618 | 0.0219 | 35.1456
2 | 0.2595 | 0.00621 | 0.0256 | 41.7874
2.5 | 0.3009 | 0.0063 | 0.0294 | 47.7619
3 | 0.3461 | 0.00635 | 0.0324 | 54.5039
3.5 | 0.3848 | 0.00649 | 0.0367 | 59.2912
4 | 0.4303 | 0.00655 | 0.0395 | 65.6947
4.5 | 0.47 | 0.0067 | 0.0435 | 70.1493
5 | 0.5147 | 0.00681 | 0.0464 | 75.58
5.5 | 0.5594 | 0.00698 | 0.0493 | 80.1433
6 | 0.6046 | 0.00717 | 0.052 | 84.3236
6.5 | 0.6527 | 0.00742 | 0.054 | 87.965
7 | 0.7092 | 0.00763 | 0.0543 | 92.9489
7.5 | 0.7697 | 0.00799 | 0.0535 | 96.3329
8 | 0.8695 | 0.00834 | 0.0446 | 104.2566
8.5 | 0.9311 | 0.00867 | 0.0437 | 107.3933
9 | 0.9866 | 0.00908 | 0.0438 | 108.6564
9.5 | 1.0351 | 0.00961 | 0.0451 | 107.7107
10 | 1.0872 | 0.01003 | 0.0459 | 108.3948
10.5 | 1.1313 | 0.01069 | 0.0477 | 105.8279
11 | 1.1775 | 0.01131 | 0.0491 | 104.1114
11.5 | 1.2194 | 0.01206 | 0.0511 | 101.1111
12 | 1.2546 | 0.01306 | 0.0538 | 96.0643
12.5 | 1.2855 | 0.01418 | 0.0571 | 90.6559
13 | 1.3257 | 0.01528 | 0.0588 | 86.7605
13.5 | 1.3648 | 0.01682 | 0.0598 | 81.1415
14 | 1.395 | 0.01852 | 0.062 | 75.324
14.5 | 1.4169 | 0.02037 | 0.0654 | 69.5582
15 | 1.4286 | 0.02244 | 0.0702 | 63.6631
15.5 | 1.4537 | 0.02527 | 0.0707 | 57.5267
16 | 1.4844 | 0.02807 | 0.0702 | 52.8821
16.5 | 1.5176 | 0.03108 | 0.0688 | 48.8288
17 | 1.5419 | 0.03488 | 0.0673 | 44.2058
17.5 | 1.557 | 0.03914 | 0.0665 | 39.7803
18 | 1.5685 | 0.04338 | 0.0662 | 36.1572
18.5 | 1.5623 | 0.04906 | 0.0659 | 31.8447
19 | 1.5611 | 0.05443 | 0.0653 | 28.6809
19.5 | 1.5588 | 0.06008 | 0.0643 | 25.9454
20 | 1.5325 | 0.06809 | 0.0626 | 22.507

## 127. Re 14M Mach 0.50 (1)
BIGFOIL.COM POLAR EXPORT
NACA24024
NACA24024 |  |  |  | Cl Max: | 1.57 | at alpha= | 11.5 | deg
JavaFoil+Calcfoil stall+Eppler ext transition |  |  |  | L/D Max: | 90.782 | at alpha= | 6.5 | deg
Re: | 14000000 |  |  | Cd Min: | 0.00744 | at alpha= | -0.5 | deg
Mach: | 0.5 |  |  | Cl=0 at alpha= | -1.5267 | deg
|  |  |  | @ Cl=0.1, Cd= | 0.0079944
|  |  |  | @ Cl=0.4, Cd= | 0.0080336
|  |  |  | @ Cl=0.6, Cd= | 0.0087721
alpha (deg) | Cl | Cd | Cm | Cl/Cd
-17 | -0.918 | 0.14805 | 0.007 | -6.2
-16.5 | -0.889 | 0.13613 | 0.007 | -6.534
-16 | -0.868 | 0.11701 | 0.007 | -7.417
-15.5 | -0.85 | 0.10053 | 0.007 | -8.46
-15 | -0.867 | 0.06104 | 0.007 | -14.201
-14.5 | -0.841 | 0.05556 | 0.007 | -15.141
-14 | -0.803 | 0.0591 | 0.006 | -13.582
-13.5 | -1.14 | 0.03978 | 0.006 | -28.65
-13 | -1.24 | 0.03162 | 0.005 | -39.221
-12.5 | -1.274 | 0.02661 | 0.005 | -47.898
-12 | -1.277 | 0.02327 | 0.004 | -54.848
-11.5 | -1.261 | 0.0206 | 0.004 | -61.234
-11 | -1.233 | 0.01869 | 0.003 | -65.987
-10.5 | -1.196 | 0.01714 | 0.002 | -69.79
-10 | -1.151 | 0.01565 | 0.002 | -73.537
-9.5 | -1.101 | 0.01458 | 0.001 | -75.482
-9 | -1.046 | 0.01368 | 0 | -76.44
-8.5 | -0.987 | 0.01293 | -0.001 | -76.365
-8 | -0.925 | 0.01228 | -0.001 | -75.345
-7.5 | -0.861 | 0.0117 | -0.002 | -73.587
-7 | -0.795 | 0.01097 | -0.003 | -72.434
-6.5 | -0.727 | 0.01052 | -0.003 | -69.068
-6 | -0.657 | 0.01012 | -0.004 | -64.946
-5.5 | -0.586 | 0.00977 | -0.005 | -60.003
-5 | -0.515 | 0.00945 | -0.006 | -54.476
-4.5 | -0.442 | 0.00889 | -0.006 | -49.713
-4 | -0.369 | 0.00862 | -0.007 | -42.801
-3.5 | -0.295 | 0.00842 | -0.008 | -35.061
-3 | -0.221 | 0.00823 | -0.009 | -26.848
-2.5 | -0.146 | 0.00775 | -0.009 | -18.865
-2 | -0.071 | 0.0076 | -0.01 | -9.391
-1.5 | 0.004 | 0.00828 | -0.011 | 0.462
-1 | 0.079 | 0.00821 | -0.012 | 9.614
-0.5 | 0.154 | 0.00744 | -0.012 | 20.7
0 | 0.228 | 0.00778 | -0.013 | 29.371
0.5 | 0.303 | 0.0078 | -0.014 | 38.826
1 | 0.377 | 0.0079 | -0.014 | 47.684
1.5 | 0.451 | 0.00833 | -0.015 | 54.063
2 | 0.524 | 0.00855 | -0.016 | 61.291
2.5 | 0.597 | 0.00876 | -0.017 | 68.07
3 | 0.669 | 0.00905 | -0.017 | 73.9
3.5 | 0.74 | 0.00936 | -0.018 | 79.075
4 | 0.811 | 0.00999 | -0.019 | 81.147
4.5 | 0.881 | 0.01035 | -0.019 | 85.082
5 | 0.949 | 0.0108 | -0.02 | 87.896
5.5 | 1.016 | 0.01135 | -0.021 | 89.564
6 | 1.082 | 0.01194 | -0.021 | 90.655
6.5 | 1.146 | 0.01262 | -0.022 | 90.782
7 | 1.208 | 0.01343 | -0.022 | 89.921
7.5 | 1.267 | 0.01456 | -0.023 | 87.028
8 | 1.323 | 0.01568 | -0.023 | 84.35
8.5 | 1.375 | 0.01697 | -0.024 | 81.057
9 | 1.424 | 0.01853 | -0.024 | 76.827
9.5 | 1.467 | 0.02045 | -0.025 | 71.745
10 | 1.505 | 0.02271 | -0.025 | 66.274
10.5 | 1.535 | 0.02551 | -0.026 | 60.18
11 | 1.558 | 0.02893 | -0.026 | 53.851
11.5 | 1.57 | 0.03316 | -0.026 | 47.347
12 | 1.569 | 0.03834 | -0.027 | 40.919
12.5 | 1.549 | 0.04453 | -0.027 | 34.775
13 | 1.496 | 0.05278 | -0.027 | 28.353
13.5 | 1.372 | 0.06469 | -0.027 | 21.204
14 | 0.987 | 0.07932 | -0.026 | 12.448
14.5 | 1.009 | 0.08916 | -0.026 | 11.319
15 | 1.008 | 0.12892 | -0.024 | 7.816
15.5 | 1.03 | 0.14593 | -0.024 | 7.058
16 | 1.054 | 0.16519 | -0.024 | 6.383
16.5 | 1.08 | 0.1872 | -0.024 | 5.771

## 128. Re 14M Mach 0.50 (2)
BIGFOIL.COM POLAR EXPORT
NACA24024
NACA24024 |  |  |  | Cl Max: | 1.3503 | at alpha= | 13.5 | deg
XFOIL ncrit=9 |  |  |  | L/D Max: | 83.4832 | at alpha= | 8 | deg
Re: | 14000000 |  |  | Cd Min: | 0.11133 | at alpha= | 18.5 | deg
Mach: | 0.5 |  |  | Cl=0 at alpha= | -0.9177 | deg
|  |  |  | @ Cl=0.1, Cd= | 0.0066648
|  |  |  | @ Cl=0.4, Cd= | 0.0073791
|  |  |  | @ Cl=0.6, Cd= | 0.0084667
alpha (deg) | Cl | Cd | Cm | Cl/Cd
-20 | -1.1839 | 0.09478 | -0.1064 | -12.491
-19.5 | -1.2004 | 0.08555 | -0.1125 | -14.0316
-19 | -1.2116 | 0.07696 | -0.1178 | -15.7432
-18.5 | -1.2133 | 0.06952 | -0.1217 | -17.4525
-18 | -1.2189 | 0.06207 | -0.1253 | -19.6375
-17.5 | -1.2296 | 0.05633 | -0.1241 | -21.8285
-17 | -1.2353 | 0.05099 | -0.1225 | -24.2263
-16.5 | -1.2327 | 0.04569 | -0.1218 | -26.9796
-16 | -1.2152 | 0.04125 | -0.121 | -29.4594
-15.5 | -1.1975 | 0.03671 | -0.1205 | -32.6205
-15 | -1.1733 | 0.03271 | -0.1195 | -35.8698
-14.5 | -1.1474 | 0.02975 | -0.1167 | -38.5681
-14 | -1.1203 | 0.02667 | -0.1143 | -42.006
-13.5 | -1.0839 | 0.02409 | -0.1122 | -44.9938
-13 | -1.0442 | 0.02177 | -0.1101 | -47.9651
-12.5 | -1.0036 | 0.01967 | -0.1076 | -51.0219
-12 | -0.9575 | 0.01788 | -0.1053 | -53.5515
-11.5 | -0.9103 | 0.01628 | -0.1029 | -55.9152
-11 | -0.8592 | 0.01491 | -0.1007 | -57.6258
-10.5 | -0.8026 | 0.01376 | -0.099 | -58.3285
-10 | -0.7453 | 0.01267 | -0.0975 | -58.824
-9.5 | -0.6522 | 0.01177 | -0.1022 | -55.4121
-9 | -0.5851 | 0.01101 | -0.1021 | -53.1426
-8.5 | -0.5312 | 0.0103 | -0.0995 | -51.5728
-8 | -0.4778 | 0.00978 | -0.0964 | -48.8548
-7.5 | -0.4299 | 0.0093 | -0.0923 | -46.2258
-7 | -0.386 | 0.00889 | -0.0873 | -43.4196
-6 | -0.3008 | 0.00828 | -0.0765 | -36.3285
-5.5 | -0.2583 | 0.008 | -0.071 | -32.2875
-5 | -0.2189 | 0.00778 | -0.0648 | -28.1362
-4.5 | -0.1813 | 0.0076 | -0.0582 | -23.8553
-4 | -0.1407 | 0.00742 | -0.0521 | -18.9623
-3.5 | -0.1048 | 0.00726 | -0.0451 | -14.4353
-3 | -0.0685 | 0.00715 | -0.0382 | -9.5804
-2.5 | -0.0384 | 0.00698 | -0.0299 | -5.5014
-2 | -0.0118 | 0.00685 | -0.021 | -1.7226
-1.5 | -0.0341 | 0.00679 | -0.002 | -5.0221
-1 | -0.0053 | 0.00669 | 0.0066 | -0.79223
-0.5 | 0.0269 | 0.00667 | 0.0145 | 4.033
0 | 0.0655 | 0.00664 | 0.0211 | 9.8645
0.5 | 0.1072 | 0.00667 | 0.027 | 16.072
1 | 0.1498 | 0.00671 | 0.0328 | 22.3249
1.5 | 0.1964 | 0.00679 | 0.0377 | 28.9249
2 | 0.2413 | 0.00691 | 0.043 | 34.9204
2.5 | 0.2893 | 0.00699 | 0.0476 | 41.3877
3 | 0.3343 | 0.00716 | 0.0527 | 46.6899
3.5 | 0.3835 | 0.0073 | 0.057 | 52.5342
4 | 0.4315 | 0.00753 | 0.0615 | 57.3041
4.5 | 0.4839 | 0.00774 | 0.0651 | 62.5194
5 | 0.5362 | 0.00809 | 0.0686 | 66.2794
5.5 | 0.5935 | 0.00842 | 0.0712 | 70.4869
6 | 0.6548 | 0.00886 | 0.0728 | 73.9052
6.5 | 0.7303 | 0.00935 | 0.0718 | 78.107
7 | 0.823 | 0.00987 | 0.0676 | 83.384
7.5 | 0.8841 | 0.01065 | 0.0689 | 83.0141
8 | 0.9467 | 0.01134 | 0.0703 | 83.4832
8.5 | 1.0015 | 0.01225 | 0.0727 | 81.7551
9 | 1.0522 | 0.01338 | 0.0754 | 78.6398
9.5 | 1.1053 | 0.01452 | 0.0777 | 76.1226
10 | 1.1486 | 0.01609 | 0.0808 | 71.386
10.5 | 1.1921 | 0.01777 | 0.0836 | 67.085
11 | 1.2336 | 0.01962 | 0.0865 | 62.8746
11.5 | 1.2598 | 0.02218 | 0.09 | 56.7989
12 | 1.2859 | 0.02478 | 0.0937 | 51.8927
12.5 | 1.3188 | 0.02802 | 0.0949 | 47.0664
13 | 1.3331 | 0.03212 | 0.0969 | 41.5037
13.5 | 1.3503 | 0.036 | 0.0988 | 37.5083
14 | 1.3413 | 0.04127 | 0.1012 | 32.5006
14.5 | 1.3268 | 0.04572 | 0.1062 | 29.0201
15 | 1.3155 | 0.05264 | 0.1046 | 24.9905
15.5 | 1.3076 | 0.0596 | 0.1024 | 21.9396
16 | 1.2933 | 0.0675 | 0.099 | 19.16
16.5 | 1.273 | 0.07617 | 0.0948 | 16.7126
17 | 1.2512 | 0.08485 | 0.0907 | 14.746
17.5 | 1.2195 | 0.09432 | 0.0863 | 12.9294
18 | 1.1991 | 0.10287 | 0.0825 | 11.6565
18.5 | 1.1819 | 0.11133 | 0.0784 | 10.6162

## 129. Re 16M Mach 0.00 (1)
BIGFOIL.COM POLAR EXPORT
NACA24024
NACA24024 |  |  |  | Cl Max: | 2.105 | at alpha= | 20 | deg
JavaFoil+Calcfoil stall+Eppler ext transition |  |  |  | L/D Max: | 112.556 | at alpha= | 9.5 | deg
Re: | 16000000 |  |  | Cd Min: | 0.00707 | at alpha= | 0.5 | deg
Mach: | 0 |  |  | Cl=0 at alpha= | -1.5231 | deg
|  |  |  | @ Cl=0.1, Cd= | 0.0073779
|  |  |  | @ Cl=0.4, Cd= | 0.0070909
|  |  |  | @ Cl=0.6, Cd= | 0.0081584
alpha (deg) | Cl | Cd | Cm | Cl/Cd
-20 | -1.834 | 0.03567 | 0.012 | -51.413
-19.5 | -1.817 | 0.03268 | 0.012 | -55.604
-19 | -1.798 | 0.03006 | 0.011 | -59.805
-18.5 | -1.776 | 0.02773 | 0.011 | -64.045
-18 | -1.752 | 0.02561 | 0.011 | -68.417
-17.5 | -1.725 | 0.02373 | 0.01 | -72.685
-17 | -1.695 | 0.022 | 0.009 | -77.073
-16.5 | -1.664 | 0.02049 | 0.009 | -81.191
-16 | -1.629 | 0.01919 | 0.008 | -84.916
-15.5 | -1.593 | 0.01806 | 0.008 | -88.2
-15 | -1.554 | 0.017 | 0.007 | -91.455
-14.5 | -1.513 | 0.01604 | 0.007 | -94.365
-14 | -1.47 | 0.01525 | 0.006 | -96.378
-13.5 | -1.425 | 0.01455 | 0.006 | -97.939
-13 | -1.378 | 0.01388 | 0.005 | -99.28
-12.5 | -1.329 | 0.01325 | 0.004 | -100.284
-12 | -1.278 | 0.01278 | 0.004 | -100.058
-11.5 | -1.226 | 0.0123 | 0.003 | -99.711
-11 | -1.172 | 0.01188 | 0.003 | -98.723
-10.5 | -1.117 | 0.01149 | 0.002 | -97.263
-10 | -1.061 | 0.0111 | 0.001 | -95.587
-9.5 | -1.004 | 0.01078 | 0.001 | -93.072
-9 | -0.945 | 0.0102 | 0 | -92.713
-8.5 | -0.886 | 0.00995 | -0.001 | -88.992
-8 | -0.826 | 0.0097 | -0.001 | -85.116
-7.5 | -0.765 | 0.00948 | -0.002 | -80.61
-7 | -0.703 | 0.00928 | -0.002 | -75.757
-6.5 | -0.641 | 0.0091 | -0.003 | -70.377
-6 | -0.578 | 0.00896 | -0.004 | -64.468
-5.5 | -0.514 | 0.00879 | -0.004 | -58.488
-5 | -0.451 | 0.00864 | -0.005 | -52.151
-4.5 | -0.386 | 0.00729 | -0.006 | -52.988
-4 | -0.322 | 0.0072 | -0.006 | -44.749
-3.5 | -0.257 | 0.00749 | -0.007 | -34.368
-3 | -0.192 | 0.0074 | -0.007 | -26.012
-2.5 | -0.127 | 0.00738 | -0.008 | -17.252
-2 | -0.062 | 0.00767 | -0.009 | -8.091
-1.5 | 0.003 | 0.00724 | -0.009 | 0.46
-1 | 0.069 | 0.00723 | -0.01 | 9.506
-0.5 | 0.134 | 0.00754 | -0.011 | 17.763
0 | 0.199 | 0.00751 | -0.011 | 26.512
0.5 | 0.264 | 0.00707 | -0.012 | 37.336
1 | 0.329 | 0.00707 | -0.013 | 46.545
1.5 | 0.394 | 0.00709 | -0.013 | 55.501
2 | 0.458 | 0.0071 | -0.014 | 64.483
2.5 | 0.522 | 0.00718 | -0.014 | 72.771
3 | 0.586 | 0.00813 | -0.015 | 72.098
3.5 | 0.65 | 0.00826 | -0.016 | 78.671
4 | 0.713 | 0.00843 | -0.016 | 84.584
4.5 | 0.776 | 0.00863 | -0.017 | 89.898
5 | 0.839 | 0.00883 | -0.017 | 94.966
5.5 | 0.901 | 0.00937 | -0.018 | 96.131
6 | 0.962 | 0.00959 | -0.019 | 100.309
6.5 | 1.023 | 0.00985 | -0.019 | 103.807
7 | 1.083 | 0.01014 | -0.02 | 106.795
7.5 | 1.143 | 0.01046 | -0.02 | 109.271
8 | 1.201 | 0.01087 | -0.021 | 110.497
8.5 | 1.259 | 0.01121 | -0.021 | 112.289
9 | 1.315 | 0.0117 | -0.022 | 112.449
9.5 | 1.371 | 0.01218 | -0.022 | 112.556
10 | 1.425 | 0.01278 | -0.023 | 111.505
10.5 | 1.477 | 0.01335 | -0.023 | 110.656
11 | 1.528 | 0.01409 | -0.024 | 108.515
11.5 | 1.578 | 0.01503 | -0.024 | 104.969
12 | 1.626 | 0.01587 | -0.025 | 102.416
12.5 | 1.672 | 0.01679 | -0.025 | 99.532
13 | 1.715 | 0.01788 | -0.026 | 95.956
13.5 | 1.758 | 0.01903 | -0.026 | 92.364
14 | 1.797 | 0.0204 | -0.026 | 88.091
14.5 | 1.835 | 0.02187 | -0.027 | 83.899
15 | 1.871 | 0.02355 | -0.027 | 79.43
15.5 | 1.904 | 0.02542 | -0.027 | 74.895
16 | 1.935 | 0.02741 | -0.028 | 70.607
16.5 | 1.964 | 0.02967 | -0.028 | 66.22
17 | 1.991 | 0.03224 | -0.028 | 61.745
17.5 | 2.015 | 0.03501 | -0.029 | 57.562
18 | 2.038 | 0.03781 | -0.029 | 53.895
18.5 | 2.058 | 0.04103 | -0.029 | 50.156
19 | 2.076 | 0.04433 | -0.029 | 46.83
19.5 | 2.092 | 0.04777 | -0.03 | 43.783
20 | 2.105 | 0.05145 | -0.03 | 40.916

## 130. Re 16M Mach 0.00 (2)
BIGFOIL.COM POLAR EXPORT
NACA24024
NACA24024 |  |  |  | Cl Max: | 1.6578 | at alpha= | 20 | deg
XFOIL ncrit=9 |  |  |  | L/D Max: | 118.238 | at alpha= | 10.5 | deg
Re: | 16000000 |  |  | Cd Min: | 0.04532 | at alpha= | 20 | deg
Mach: | 0 |  |  | Cl=0 at alpha= | -1.4751 | deg
|  |  |  | @ Cl=0.1, Cd= | 0.0060501
|  |  |  | @ Cl=0.4, Cd= | 0.0062235
|  |  |  | @ Cl=0.6, Cd= | 0.006787
alpha (deg) | Cl | Cd | Cm | Cl/Cd
-20 | -1.5008 | 0.02834 | -0.0745 | -52.957
-19.5 | -1.4648 | 0.026 | -0.0762 | -56.3385
-19 | -1.4306 | 0.02385 | -0.0772 | -59.9832
-18 | -1.388 | 0.02036 | -0.0722 | -68.1729
-17.5 | -1.3626 | 0.01883 | -0.0699 | -72.3633
-17 | -1.3342 | 0.0173 | -0.0681 | -77.1214
-16.5 | -1.2966 | 0.01594 | -0.0677 | -81.3425
-16 | -1.2615 | 0.01499 | -0.0659 | -84.1561
-15.5 | -1.2296 | 0.01402 | -0.0637 | -87.7033
-15 | -1.1925 | 0.01321 | -0.0621 | -90.2725
-14.5 | -1.1499 | 0.01257 | -0.0612 | -91.4797
-14 | -1.1095 | 0.01188 | -0.0598 | -93.3923
-13.5 | -1.062 | 0.0114 | -0.0595 | -93.1579
-13 | -1.019 | 0.01079 | -0.0584 | -94.4393
-12.5 | -0.9679 | 0.0104 | -0.0584 | -93.0673
-12 | -0.9166 | 0.00995 | -0.0587 | -92.1206
-11.5 | -0.8562 | 0.0096 | -0.0604 | -89.1875
-11 | -0.7538 | 0.00923 | -0.0709 | -81.6685
-10.5 | -0.6939 | 0.00887 | -0.0726 | -78.23
-10 | -0.6461 | 0.00855 | -0.0716 | -75.5673
-9.5 | -0.5998 | 0.0083 | -0.0701 | -72.2651
-9 | -0.5601 | 0.00803 | -0.0672 | -69.7509
-8.5 | -0.5193 | 0.00783 | -0.0643 | -66.3218
-8 | -0.4793 | 0.00765 | -0.0612 | -62.6536
-7.5 | -0.4439 | 0.00746 | -0.0572 | -59.504
-7 | -0.4042 | 0.00725 | -0.0539 | -55.7517
-6.5 | -0.3675 | 0.00709 | -0.0499 | -51.8336
-6 | -0.3302 | 0.00699 | -0.046 | -47.2389
-5.5 | -0.2913 | 0.00686 | -0.0423 | -42.4636
-5 | -0.2527 | 0.00672 | -0.0385 | -37.6042
-4.5 | -0.2168 | 0.00662 | -0.0342 | -32.7492
-4 | -0.18 | 0.00652 | -0.03 | -27.6074
-3.5 | -0.1443 | 0.00644 | -0.0255 | -22.4068
-3 | -0.1206 | 0.00644 | -0.0184 | -18.7267
-2.5 | -0.0801 | 0.00636 | -0.0149 | -12.5943
-2 | -0.0428 | 0.00626 | -0.0108 | -6.8371
-1.5 | -0.002 | 0.00617 | -0.0074 | -0.32415
-1 | 0.0381 | 0.00612 | -0.0038 | 6.2255
-0.5 | 0.0804 | 0.00606 | -0.0006 | 13.2673
0 | 0.12 | 0.00604 | 0.0031 | 19.8675
0.5 | 0.1485 | 0.00594 | 0.0092 | 25
1 | 0.1856 | 0.00595 | 0.0135 | 31.1933
1.5 | 0.228 | 0.00596 | 0.0165 | 38.255
2 | 0.2703 | 0.00602 | 0.0196 | 44.9003
2.5 | 0.3084 | 0.00608 | 0.0236 | 50.7237
3 | 0.3499 | 0.00612 | 0.0268 | 57.1732
3.5 | 0.3907 | 0.00621 | 0.0301 | 62.9147
4 | 0.4321 | 0.00627 | 0.0332 | 68.9155
4.5 | 0.4701 | 0.00639 | 0.037 | 73.5681
5 | 0.5142 | 0.00648 | 0.0395 | 79.3519
5.5 | 0.5536 | 0.00664 | 0.0428 | 83.3735
6 | 0.5966 | 0.00677 | 0.0454 | 88.1241
6.5 | 0.6405 | 0.00699 | 0.0477 | 91.6309
7 | 0.6868 | 0.00718 | 0.0494 | 95.6546
7.5 | 0.7378 | 0.00741 | 0.05 | 99.5682
8 | 0.7991 | 0.00769 | 0.0484 | 103.9142
9 | 0.9623 | 0.00829 | 0.0364 | 116.0796
9.5 | 1.0136 | 0.00869 | 0.0365 | 116.6398
10 | 1.0628 | 0.00908 | 0.037 | 117.0485
10.5 | 1.1138 | 0.00942 | 0.0372 | 118.2378
11 | 1.1557 | 0.00998 | 0.0387 | 115.8016
11.5 | 1.2001 | 0.01049 | 0.0398 | 114.4042
12 | 1.2403 | 0.0111 | 0.0414 | 111.7387
12.5 | 1.2761 | 0.01186 | 0.0436 | 107.597
13 | 1.3147 | 0.01248 | 0.0455 | 105.3446
13.5 | 1.3445 | 0.0135 | 0.0483 | 99.5926
14 | 1.3837 | 0.01466 | 0.049 | 94.3861
14.5 | 1.4174 | 0.01579 | 0.0508 | 89.7657
15 | 1.4378 | 0.01736 | 0.0542 | 82.8226
15.5 | 1.4453 | 0.01898 | 0.0599 | 76.1486
16 | 1.4791 | 0.02074 | 0.06 | 71.3163
16.5 | 1.5142 | 0.02266 | 0.0595 | 66.8226
17 | 1.5481 | 0.025 | 0.0583 | 61.924
17.5 | 1.5808 | 0.0277 | 0.0566 | 57.0686
18 | 1.6125 | 0.03028 | 0.0553 | 53.253
18.5 | 1.6277 | 0.03374 | 0.0552 | 48.2424
19 | 1.6415 | 0.03721 | 0.0552 | 44.1145
19.5 | 1.6518 | 0.04102 | 0.0551 | 40.2682
20 | 1.6578 | 0.04532 | 0.0549 | 36.5799

## 131. Re 16M Mach 0.10 (1)
BIGFOIL.COM POLAR EXPORT
NACA24024
NACA24024 |  |  |  | Cl Max: | 2.092 | at alpha= | 20 | deg
JavaFoil+Calcfoil stall+Eppler ext transition |  |  |  | L/D Max: | 111.391 | at alpha= | 9 | deg
Re: | 16000000 |  |  | Cd Min: | 0.00709 | at alpha= | 0.5 | deg
Mach: | 0.1 |  |  | Cl=0 at alpha= | -1.5231 | deg
|  |  |  | @ Cl=0.1, Cd= | 0.007395
|  |  |  | @ Cl=0.4, Cd= | 0.0071131
|  |  |  | @ Cl=0.6, Cd= | 0.0081792
alpha (deg) | Cl | Cd | Cm | Cl/Cd
-20 | -1.821 | 0.03722 | 0.012 | -48.928
-19.5 | -1.806 | 0.0341 | 0.012 | -52.978
-19 | -1.789 | 0.03123 | 0.012 | -57.281
-18.5 | -1.769 | 0.02875 | 0.011 | -61.534
-18 | -1.746 | 0.02654 | 0.011 | -65.782
-17.5 | -1.721 | 0.0245 | 0.01 | -70.224
-17 | -1.692 | 0.02268 | 0.01 | -74.627
-16.5 | -1.662 | 0.02106 | 0.009 | -78.903
-16 | -1.629 | 0.01969 | 0.008 | -82.743
-15.5 | -1.593 | 0.01848 | 0.008 | -86.24
-15 | -1.556 | 0.01736 | 0.007 | -89.605
-14.5 | -1.515 | 0.01639 | 0.007 | -92.453
-14 | -1.473 | 0.01551 | 0.006 | -94.953
-13.5 | -1.428 | 0.01477 | 0.006 | -96.685
-13 | -1.381 | 0.01408 | 0.005 | -98.099
-12.5 | -1.333 | 0.01346 | 0.004 | -99.018
-12 | -1.282 | 0.01292 | 0.004 | -99.256
-11.5 | -1.23 | 0.01243 | 0.003 | -98.998
-11 | -1.177 | 0.01198 | 0.003 | -98.193
-10.5 | -1.122 | 0.01159 | 0.002 | -96.796
-10 | -1.065 | 0.01122 | 0.001 | -94.937
-9.5 | -1.008 | 0.0109 | 0.001 | -92.475
-9 | -0.949 | 0.0103 | 0 | -92.204
-8.5 | -0.89 | 0.01001 | -0.001 | -88.851
-8 | -0.829 | 0.00975 | -0.001 | -85.065
-7.5 | -0.768 | 0.00952 | -0.002 | -80.672
-7 | -0.706 | 0.00935 | -0.002 | -75.525
-6.5 | -0.643 | 0.00917 | -0.003 | -70.177
-6 | -0.58 | 0.00899 | -0.004 | -64.588
-5.5 | -0.517 | 0.00886 | -0.004 | -58.295
-5 | -0.453 | 0.0087 | -0.005 | -52.03
-4.5 | -0.388 | 0.00733 | -0.006 | -53.007
-4 | -0.324 | 0.00723 | -0.006 | -44.777
-3.5 | -0.259 | 0.00751 | -0.007 | -34.442
-3 | -0.193 | 0.00744 | -0.008 | -25.991
-2.5 | -0.128 | 0.00741 | -0.008 | -17.266
-2 | -0.062 | 0.00732 | -0.009 | -8.522
-1.5 | 0.003 | 0.00727 | -0.009 | 0.46
-1 | 0.069 | 0.00724 | -0.01 | 9.533
-0.5 | 0.135 | 0.00757 | -0.011 | 17.782
0 | 0.2 | 0.00716 | -0.011 | 27.954
0.5 | 0.265 | 0.00709 | -0.012 | 37.408
1 | 0.33 | 0.00709 | -0.013 | 46.604
1.5 | 0.395 | 0.00711 | -0.013 | 55.622
2 | 0.46 | 0.00715 | -0.014 | 64.375
2.5 | 0.525 | 0.00719 | -0.014 | 72.992
3 | 0.589 | 0.00815 | -0.015 | 72.281
3.5 | 0.653 | 0.00832 | -0.016 | 78.433
4 | 0.716 | 0.00849 | -0.016 | 84.365
4.5 | 0.78 | 0.00866 | -0.017 | 89.996
5 | 0.842 | 0.00887 | -0.017 | 94.965
5.5 | 0.905 | 0.00943 | -0.018 | 95.951
6 | 0.966 | 0.00966 | -0.019 | 100.046
6.5 | 1.027 | 0.00996 | -0.019 | 103.165
7 | 1.088 | 0.01022 | -0.02 | 106.402
7.5 | 1.147 | 0.01058 | -0.02 | 108.463
8 | 1.206 | 0.01096 | -0.021 | 110.005
8.5 | 1.262 | 0.01188 | -0.021 | 106.296
9 | 1.32 | 0.01185 | -0.022 | 111.391
9.5 | 1.376 | 0.01236 | -0.022 | 111.286
10 | 1.43 | 0.01294 | -0.023 | 110.522
10.5 | 1.482 | 0.01358 | -0.023 | 109.118
11 | 1.533 | 0.0143 | -0.024 | 107.24
11.5 | 1.582 | 0.01528 | -0.024 | 103.577
12 | 1.63 | 0.01616 | -0.025 | 100.868
12.5 | 1.675 | 0.01714 | -0.025 | 97.755
13 | 1.719 | 0.01826 | -0.026 | 94.127
13.5 | 1.76 | 0.0195 | -0.026 | 90.285
14 | 1.799 | 0.02094 | -0.026 | 85.927
14.5 | 1.837 | 0.02249 | -0.027 | 81.657
15 | 1.871 | 0.02425 | -0.027 | 77.156
15.5 | 1.903 | 0.02622 | -0.027 | 72.597
16 | 1.934 | 0.02832 | -0.028 | 68.293
16.5 | 1.962 | 0.03069 | -0.028 | 63.928
17 | 1.987 | 0.03338 | -0.028 | 59.529
17.5 | 2.01 | 0.0363 | -0.029 | 55.384
18 | 2.031 | 0.03923 | -0.029 | 51.786
18.5 | 2.05 | 0.04262 | -0.029 | 48.104
19 | 2.066 | 0.04609 | -0.029 | 44.829
19.5 | 2.08 | 0.04961 | -0.03 | 41.926
20 | 2.092 | 0.05348 | -0.03 | 39.107

## 132. Re 16M Mach 0.10 (2)
BIGFOIL.COM POLAR EXPORT
NACA24024
NACA24024 |  |  |  | Cl Max: | 1.644 | at alpha= | 20 | deg
XFOIL ncrit=9 |  |  |  | L/D Max: | 116.597 | at alpha= | 10.5 | deg
Re: | 16000000 |  |  | Cd Min: | 0.04824 | at alpha= | 20 | deg
Mach: | 0.1 |  |  | Cl=0 at alpha= | -1.4726 | deg
|  |  |  | @ Cl=0.1, Cd= | 0.0060536
|  |  |  | @ Cl=0.4, Cd= | 0.0062456
|  |  |  | @ Cl=0.6, Cd= | 0.0068284
alpha (deg) | Cl | Cd | Cm | Cl/Cd
-20 | -1.4995 | 0.02985 | -0.0765 | -50.2345
-19.5 | -1.4619 | 0.02745 | -0.0784 | -53.2568
-19 | -1.4285 | 0.02509 | -0.0795 | -56.935
-18 | -1.3898 | 0.02109 | -0.0745 | -65.8985
-17.5 | -1.3644 | 0.01949 | -0.0723 | -70.0051
-17 | -1.3346 | 0.01799 | -0.0705 | -74.1857
-16 | -1.2633 | 0.01544 | -0.0681 | -81.8199
-15.5 | -1.2321 | 0.0144 | -0.0658 | -85.5625
-15 | -1.1937 | 0.01358 | -0.0643 | -87.9013
-14.5 | -1.1523 | 0.01287 | -0.0632 | -89.5338
-14 | -1.1127 | 0.01211 | -0.0617 | -91.8827
-13.5 | -1.0648 | 0.01161 | -0.0613 | -91.714
-13 | -1.0223 | 0.01096 | -0.06 | -93.2755
-12.5 | -0.9708 | 0.01057 | -0.06 | -91.8448
-12 | -0.9199 | 0.01009 | -0.06 | -91.1695
-11.5 | -0.8611 | 0.00972 | -0.0613 | -88.5905
-11 | -0.7594 | 0.00933 | -0.0716 | -81.3934
-10.5 | -0.697 | 0.00896 | -0.0736 | -77.7902
-10 | -0.6474 | 0.00864 | -0.0729 | -74.9306
-9.5 | -0.6015 | 0.00836 | -0.0712 | -71.9498
-9 | -0.56 | 0.00809 | -0.0686 | -69.2213
-8.5 | -0.5197 | 0.00788 | -0.0655 | -65.9518
-8 | -0.4792 | 0.00769 | -0.0624 | -62.3147
-7.5 | -0.4437 | 0.00749 | -0.0583 | -59.239
-7 | -0.4041 | 0.00729 | -0.0549 | -55.4321
-6.5 | -0.3662 | 0.00713 | -0.0511 | -51.3604
-6 | -0.3295 | 0.00702 | -0.0469 | -46.9373
-5.5 | -0.2905 | 0.00689 | -0.0432 | -42.1626
-5 | -0.251 | 0.00675 | -0.0396 | -37.1852
-4.5 | -0.2158 | 0.00664 | -0.035 | -32.5
-4 | -0.1789 | 0.00654 | -0.0307 | -27.3547
-3.5 | -0.1422 | 0.00645 | -0.0264 | -22.0465
-3 | -0.1192 | 0.00645 | -0.019 | -18.4806
-2.5 | -0.0798 | 0.00637 | -0.0152 | -12.5275
-2 | -0.0425 | 0.00627 | -0.011 | -6.7783
-1.5 | -0.0022 | 0.00618 | -0.0074 | -0.35599
-1 | 0.0379 | 0.00613 | -0.0037 | 6.1827
-0.5 | 0.0799 | 0.00607 | -0.0004 | 13.1631
0 | 0.1167 | 0.00604 | 0.004 | 19.3212
0.5 | 0.1464 | 0.00594 | 0.01 | 24.6465
1 | 0.1844 | 0.00597 | 0.0141 | 30.8878
1.5 | 0.2275 | 0.00598 | 0.0171 | 38.0435
2 | 0.2693 | 0.00604 | 0.0204 | 44.5861
2.5 | 0.3077 | 0.0061 | 0.0244 | 50.4426
3 | 0.3497 | 0.00614 | 0.0276 | 56.9544
3.5 | 0.391 | 0.00623 | 0.0308 | 62.7608
4 | 0.4314 | 0.0063 | 0.0343 | 68.4762
4.5 | 0.4707 | 0.00642 | 0.0379 | 73.3178
5 | 0.5153 | 0.00651 | 0.0404 | 79.1551
5.5 | 0.5541 | 0.00668 | 0.0439 | 82.9491
6 | 0.5982 | 0.00682 | 0.0464 | 87.7126
6.5 | 0.643 | 0.00703 | 0.0486 | 91.4651
7 | 0.689 | 0.00724 | 0.0504 | 95.1657
7.5 | 0.7423 | 0.00747 | 0.0507 | 99.3708
8 | 0.8057 | 0.00777 | 0.0487 | 103.6937
9 | 0.9674 | 0.00838 | 0.0373 | 115.4415
9.5 | 1.0173 | 0.0088 | 0.0378 | 115.6023
10 | 1.0672 | 0.0092 | 0.0383 | 116
10.5 | 1.117 | 0.00958 | 0.0388 | 116.5971
11 | 1.1603 | 0.01014 | 0.0402 | 114.428
11.5 | 1.2024 | 0.01072 | 0.0417 | 112.1642
12 | 1.2449 | 0.01131 | 0.0431 | 110.0707
12.5 | 1.2796 | 0.01212 | 0.0455 | 105.5776
13 | 1.3167 | 0.01281 | 0.0476 | 102.7869
13.5 | 1.3496 | 0.01384 | 0.05 | 97.5145
14 | 1.3863 | 0.01514 | 0.0511 | 91.5654
14.5 | 1.4175 | 0.01644 | 0.0531 | 86.2226
15 | 1.4374 | 0.01807 | 0.0566 | 79.5462
15.5 | 1.4445 | 0.01986 | 0.0622 | 72.7341
16 | 1.4807 | 0.0216 | 0.062 | 68.5509
16.5 | 1.5171 | 0.02355 | 0.0614 | 64.4204
17 | 1.5511 | 0.02601 | 0.0601 | 59.6348
17.5 | 1.5823 | 0.02892 | 0.0584 | 54.713
18 | 1.6123 | 0.03167 | 0.0572 | 50.9094
18.5 | 1.6237 | 0.03547 | 0.0572 | 45.7767
19 | 1.6346 | 0.03932 | 0.0572 | 41.5717
19.5 | 1.6404 | 0.0436 | 0.0571 | 37.6239
20 | 1.644 | 0.04824 | 0.0566 | 34.0796

## 133. Re 16M Mach 0.25 (1)
BIGFOIL.COM POLAR EXPORT
NACA24024
NACA24024 |  |  |  | Cl Max: | 1.985 | at alpha= | 19 | deg
JavaFoil+Calcfoil stall+Eppler ext transition |  |  |  | L/D Max: | 106.763 | at alpha= | 8.5 | deg
Re: | 16000000 |  |  | Cd Min: | 0.00688 | at alpha= | 1 | deg
Mach: | 0.25 |  |  | Cl=0 at alpha= | -1.5224 | deg
|  |  |  | @ Cl=0.1, Cd= | 0.0072169
|  |  |  | @ Cl=0.4, Cd= | 0.00688
|  |  |  | @ Cl=0.6, Cd= | 0.0083915
alpha (deg) | Cl | Cd | Cm | Cl/Cd
-20 | -1.714 | 0.04901 | 0.012 | -34.967
-19.5 | -1.715 | 0.04426 | 0.012 | -38.742
-19 | -1.712 | 0.03992 | 0.012 | -42.885
-18.5 | -1.705 | 0.03614 | 0.011 | -47.185
-18 | -1.694 | 0.03297 | 0.011 | -51.384
-17.5 | -1.679 | 0.03002 | 0.01 | -55.949
-17 | -1.661 | 0.02738 | 0.01 | -60.672
-16.5 | -1.64 | 0.02502 | 0.009 | -65.521
-16 | -1.614 | 0.02304 | 0.009 | -70.068
-15.5 | -1.586 | 0.02132 | 0.008 | -74.378
-15 | -1.554 | 0.0198 | 0.007 | -78.478
-14.5 | -1.519 | 0.01844 | 0.007 | -82.399
-14 | -1.481 | 0.01728 | 0.006 | -85.694
-13.5 | -1.44 | 0.01632 | 0.006 | -88.208
-13 | -1.396 | 0.01542 | 0.005 | -90.528
-12.5 | -1.35 | 0.01462 | 0.005 | -92.319
-12 | -1.301 | 0.0139 | 0.004 | -93.615
-11.5 | -1.25 | 0.01333 | 0.003 | -93.821
-11 | -1.198 | 0.01252 | 0.003 | -95.657
-10.5 | -1.143 | 0.01201 | 0.002 | -95.161
-10 | -1.087 | 0.01156 | 0.001 | -94.024
-9.5 | -1.029 | 0.01115 | 0.001 | -92.286
-9 | -0.97 | 0.01079 | 0 | -89.935
-8.5 | -0.91 | 0.01045 | -0.001 | -87.097
-8 | -0.849 | 0.01015 | -0.001 | -83.611
-7.5 | -0.787 | 0.00988 | -0.002 | -79.606
-7 | -0.723 | 0.00968 | -0.002 | -74.717
-6.5 | -0.66 | 0.00946 | -0.003 | -69.73
-6 | -0.595 | 0.00927 | -0.004 | -64.218
-5.5 | -0.53 | 0.00874 | -0.004 | -60.629
-5 | -0.464 | 0.00856 | -0.005 | -54.268
-4.5 | -0.398 | 0.00842 | -0.006 | -47.329
-4 | -0.332 | 0.00827 | -0.006 | -40.172
-3.5 | -0.265 | 0.0073 | -0.007 | -36.368
-3 | -0.199 | 0.00726 | -0.008 | -27.331
-2.5 | -0.131 | 0.00718 | -0.008 | -18.308
-2 | -0.064 | 0.00711 | -0.009 | -9.007
-1.5 | 0.003 | 0.00742 | -0.01 | 0.462
-1 | 0.071 | 0.00739 | -0.01 | 9.593
-0.5 | 0.138 | 0.00699 | -0.011 | 19.78
0 | 0.205 | 0.00693 | -0.012 | 29.625
0.5 | 0.272 | 0.00726 | -0.012 | 37.527
1 | 0.339 | 0.00688 | -0.013 | 49.285
1.5 | 0.406 | 0.00688 | -0.014 | 58.98
2 | 0.472 | 0.00782 | -0.014 | 60.359
2.5 | 0.538 | 0.00795 | -0.015 | 67.708
3 | 0.604 | 0.00842 | -0.015 | 71.744
3.5 | 0.67 | 0.00858 | -0.016 | 78.041
4 | 0.735 | 0.00873 | -0.017 | 84.192
4.5 | 0.799 | 0.00896 | -0.017 | 89.167
5 | 0.863 | 0.00921 | -0.018 | 93.724
5.5 | 0.927 | 0.00949 | -0.019 | 97.689
6 | 0.99 | 0.00976 | -0.019 | 101.408
6.5 | 1.052 | 0.01008 | -0.02 | 104.304
7 | 1.113 | 0.01075 | -0.02 | 103.552
7.5 | 1.173 | 0.01112 | -0.021 | 105.508
8 | 1.232 | 0.01162 | -0.021 | 106.062
8.5 | 1.29 | 0.01208 | -0.022 | 106.763
9 | 1.347 | 0.01265 | -0.022 | 106.475
9.5 | 1.402 | 0.01329 | -0.023 | 105.502
10 | 1.455 | 0.014 | -0.023 | 103.976
10.5 | 1.507 | 0.0148 | -0.024 | 101.813
11 | 1.556 | 0.01569 | -0.024 | 99.218
11.5 | 1.604 | 0.01672 | -0.025 | 95.907
12 | 1.649 | 0.01787 | -0.025 | 92.272
12.5 | 1.691 | 0.01935 | -0.026 | 87.427
13 | 1.732 | 0.02082 | -0.026 | 83.16
13.5 | 1.769 | 0.0225 | -0.027 | 78.638
14 | 1.804 | 0.02437 | -0.027 | 74.025
14.5 | 1.836 | 0.02641 | -0.027 | 69.523
15 | 1.865 | 0.02883 | -0.028 | 64.676
15.5 | 1.891 | 0.03139 | -0.028 | 60.225
16 | 1.914 | 0.03425 | -0.028 | 55.882
16.5 | 1.934 | 0.03747 | -0.028 | 51.61
17 | 1.95 | 0.04082 | -0.029 | 47.787
17.5 | 1.964 | 0.04443 | -0.029 | 44.204
18 | 1.974 | 0.04863 | -0.029 | 40.589
18.5 | 1.981 | 0.05315 | -0.029 | 37.278
19 | 1.985 | 0.05769 | -0.03 | 34.41
19.5 | 1.985 | 0.06257 | -0.03 | 31.727
20 | 1.981 | 0.06786 | -0.03 | 29.192

## 134. Re 16M Mach 0.25 (2)
BIGFOIL.COM POLAR EXPORT
NACA24024
NACA24024 |  |  |  | Cl Max: | 1.5761 | at alpha= | 18.5 | deg
XFOIL ncrit=9 |  |  |  | L/D Max: | 110.694 | at alpha= | 9 | deg
Re: | 16000000 |  |  | Cd Min: | 0.06524 | at alpha= | 20 | deg
Mach: | 0.25 |  |  | Cl=0 at alpha= | -1.4571 | deg
|  |  |  | @ Cl=0.1, Cd= | 0.0060584
|  |  |  | @ Cl=0.4, Cd= | 0.0063992
|  |  |  | @ Cl=0.6, Cd= | 0.0070813
alpha (deg) | Cl | Cd | Cm | Cl/Cd
-20 | -1.4835 | 0.03892 | -0.0867 | -38.1166
-19.5 | -1.453 | 0.03523 | -0.0891 | -41.2433
-19 | -1.4206 | 0.03214 | -0.0906 | -44.2004
-18.5 | -1.3872 | 0.02934 | -0.0916 | -47.2802
-18 | -1.3811 | 0.02661 | -0.0875 | -51.9015
-17.5 | -1.363 | 0.02425 | -0.0847 | -56.2062
-17 | -1.3356 | 0.02219 | -0.0828 | -60.1893
-16.5 | -1.3049 | 0.02024 | -0.0813 | -64.4713
-16 | -1.2694 | 0.01834 | -0.0805 | -69.2148
-15.5 | -1.2379 | 0.01703 | -0.0778 | -72.6894
-15 | -1.2035 | 0.01577 | -0.0756 | -76.3158
-14.5 | -1.1631 | 0.01476 | -0.074 | -78.8008
-14 | -1.1211 | 0.01383 | -0.0725 | -81.0629
-13.5 | -1.0793 | 0.01291 | -0.071 | -83.6019
-13 | -1.0312 | 0.01226 | -0.0699 | -84.1109
-12.5 | -0.9855 | 0.01153 | -0.0687 | -85.4727
-12 | -0.9329 | 0.01101 | -0.0683 | -84.7321
-11.5 | -0.8817 | 0.01043 | -0.0677 | -84.535
-11 | -0.8137 | 0.01001 | -0.0701 | -81.2887
-10.5 | -0.7148 | 0.00956 | -0.0789 | -74.7699
-10 | -0.6596 | 0.00913 | -0.0788 | -72.2453
-9.5 | -0.6087 | 0.00877 | -0.0776 | -69.4071
-9 | -0.5644 | 0.00845 | -0.0751 | -66.7929
-8.5 | -0.5193 | 0.0082 | -0.0725 | -63.3293
-8 | -0.4802 | 0.00794 | -0.0687 | -60.4786
-7.5 | -0.441 | 0.00772 | -0.0648 | -57.1244
-7 | -0.4011 | 0.00751 | -0.061 | -53.4088
-6.5 | -0.3629 | 0.00732 | -0.0568 | -49.5765
-6 | -0.3226 | 0.00721 | -0.0529 | -44.7434
-5.5 | -0.2862 | 0.00705 | -0.0481 | -40.5957
-5 | -0.2463 | 0.00691 | -0.0441 | -35.644
-4.5 | -0.2073 | 0.00677 | -0.0398 | -30.6204
-4 | -0.1733 | 0.00665 | -0.0345 | -26.0602
-3.5 | -0.135 | 0.00655 | -0.03 | -20.6107
-3 | -0.0992 | 0.00647 | -0.025 | -15.3323
-2.5 | -0.0778 | 0.00646 | -0.0168 | -12.0433
-2 | -0.0405 | 0.00635 | -0.0121 | -6.378
-1.5 | -0.0034 | 0.00627 | -0.0073 | -0.54226
-1 | 0.0362 | 0.00619 | -0.003 | 5.8481
-0.5 | 0.073 | 0.00615 | 0.0019 | 11.8699
0 | 0.0984 | 0.00606 | 0.0092 | 16.2376
0.5 | 0.1388 | 0.00602 | 0.0133 | 23.0565
1 | 0.1794 | 0.00608 | 0.0173 | 29.5066
1.5 | 0.2232 | 0.0061 | 0.0208 | 36.5902
2 | 0.2621 | 0.00618 | 0.0251 | 42.411
2.5 | 0.3059 | 0.00621 | 0.0284 | 49.2593
3 | 0.3485 | 0.00628 | 0.032 | 55.4936
3.5 | 0.3885 | 0.00637 | 0.036 | 60.989
4 | 0.4318 | 0.00648 | 0.0393 | 66.6358
4.5 | 0.4744 | 0.00658 | 0.0427 | 72.0973
5 | 0.5171 | 0.00672 | 0.0461 | 76.9494
5.5 | 0.562 | 0.00689 | 0.0489 | 81.5675
6 | 0.6057 | 0.00711 | 0.0519 | 85.1899
6.5 | 0.6545 | 0.00731 | 0.0538 | 89.5349
7 | 0.7074 | 0.00757 | 0.0548 | 93.4478
7.5 | 0.7696 | 0.00782 | 0.0538 | 98.4143
8 | 0.868 | 0.0082 | 0.0452 | 105.8537
8.5 | 0.9314 | 0.00861 | 0.0438 | 108.1765
9 | 0.9896 | 0.00894 | 0.0436 | 110.6935
9.5 | 1.0394 | 0.00944 | 0.0446 | 110.1059
10 | 1.0882 | 0.00997 | 0.0459 | 109.1474
10.5 | 1.1371 | 0.01048 | 0.047 | 108.5019
11 | 1.1825 | 0.01114 | 0.0486 | 106.149
11.5 | 1.2224 | 0.01197 | 0.0508 | 102.122
12 | 1.2607 | 0.01288 | 0.0531 | 97.8804
12.5 | 1.2984 | 0.01382 | 0.0554 | 93.9508
13 | 1.3288 | 0.01499 | 0.0587 | 88.6458
13.5 | 1.3703 | 0.01631 | 0.0597 | 84.0159
14 | 1.3993 | 0.01813 | 0.0619 | 77.1815
14.5 | 1.4246 | 0.02001 | 0.0646 | 71.1944
15 | 1.4412 | 0.02196 | 0.0687 | 65.6284
15.5 | 1.4492 | 0.02466 | 0.0727 | 58.7672
16 | 1.4845 | 0.02709 | 0.0721 | 54.7988
16.5 | 1.5129 | 0.03027 | 0.0712 | 49.9802
17 | 1.5439 | 0.03372 | 0.0692 | 45.7859
17.5 | 1.5605 | 0.03811 | 0.0679 | 40.9473
18 | 1.5716 | 0.04251 | 0.0673 | 36.9701
18.5 | 1.5761 | 0.04727 | 0.067 | 33.3425
19 | 1.57 | 0.05306 | 0.0665 | 29.5891
19.5 | 1.5626 | 0.05907 | 0.0656 | 26.4534
20 | 1.5554 | 0.06524 | 0.0643 | 23.8412

## 135. Re 16M Mach 0.50 (1)
BIGFOIL.COM POLAR EXPORT
NACA24024
NACA24024 |  |  |  | Cl Max: | 1.572 | at alpha= | 11.5 | deg
JavaFoil+Calcfoil stall+Eppler ext transition |  |  |  | L/D Max: | 91.704 | at alpha= | 6.5 | deg
Re: | 16000000 |  |  | Cd Min: | 0.00738 | at alpha= | -1 | deg
Mach: | 0.5 |  |  | Cl=0 at alpha= | -1.5267 | deg
|  |  |  | @ Cl=0.1, Cd= | 0.0073856
|  |  |  | @ Cl=0.4, Cd= | 0.0079843
|  |  |  | @ Cl=0.6, Cd= | 0.0087104
alpha (deg) | Cl | Cd | Cm | Cl/Cd
-17 | -0.917 | 0.15401 | 0.007 | -5.955
-16.5 | -0.887 | 0.14341 | 0.007 | -6.189
-16 | -0.86 | 0.12899 | 0.007 | -6.669
-15.5 | -0.834 | 0.11898 | 0.006 | -7.011
-15 | -0.851 | 0.07244 | 0.007 | -11.746
-14.5 | -0.844 | 0.05317 | 0.007 | -15.882
-14 | -0.806 | 0.05687 | 0.006 | -14.166
-13.5 | -1.142 | 0.03872 | 0.006 | -29.492
-13 | -1.242 | 0.03081 | 0.005 | -40.323
-12.5 | -1.276 | 0.02591 | 0.005 | -49.27
-12 | -1.278 | 0.02271 | 0.004 | -56.29
-11.5 | -1.263 | 0.02023 | 0.004 | -62.422
-11 | -1.235 | 0.0183 | 0.003 | -67.477
-10.5 | -1.197 | 0.01685 | 0.002 | -71.063
-10 | -1.152 | 0.01535 | 0.002 | -75.065
-9.5 | -1.102 | 0.01433 | 0.001 | -76.872
-9 | -1.047 | 0.01345 | 0 | -77.814
-8.5 | -0.988 | 0.01273 | -0.001 | -77.574
-8 | -0.926 | 0.01209 | -0.001 | -76.56
-7.5 | -0.862 | 0.01154 | -0.002 | -74.638
-7 | -0.795 | 0.01107 | -0.003 | -71.834
-6.5 | -0.727 | 0.01037 | -0.003 | -70.104
-6 | -0.657 | 0.00997 | -0.004 | -65.912
-5.5 | -0.587 | 0.00964 | -0.005 | -60.865
-5 | -0.515 | 0.00932 | -0.006 | -55.241
-4.5 | -0.442 | 0.00908 | -0.006 | -48.714
-4 | -0.369 | 0.00853 | -0.007 | -43.247
-3.5 | -0.295 | 0.0083 | -0.008 | -35.549
-3 | -0.221 | 0.00813 | -0.009 | -27.16
-2.5 | -0.146 | 0.00798 | -0.009 | -18.339
-2 | -0.071 | 0.00754 | -0.01 | -9.465
-1.5 | 0.004 | 0.00821 | -0.011 | 0.466
-1 | 0.079 | 0.00738 | -0.012 | 10.704
-0.5 | 0.154 | 0.0074 | -0.012 | 20.814
0 | 0.229 | 0.00773 | -0.013 | 29.559
0.5 | 0.303 | 0.00776 | -0.014 | 39.012
1 | 0.377 | 0.00786 | -0.014 | 47.979
1.5 | 0.451 | 0.00826 | -0.015 | 54.57
2 | 0.524 | 0.00844 | -0.016 | 62.074
2.5 | 0.597 | 0.0087 | -0.017 | 68.585
3 | 0.669 | 0.00895 | -0.017 | 74.76
3.5 | 0.74 | 0.00929 | -0.018 | 79.712
4 | 0.811 | 0.00988 | -0.019 | 82.091
4.5 | 0.881 | 0.01025 | -0.019 | 85.894
5 | 0.949 | 0.01072 | -0.02 | 88.589
5.5 | 1.017 | 0.01123 | -0.021 | 90.535
6 | 1.082 | 0.01185 | -0.021 | 91.353
6.5 | 1.146 | 0.0125 | -0.022 | 91.704
7 | 1.208 | 0.01352 | -0.022 | 89.343
7.5 | 1.267 | 0.01443 | -0.023 | 87.838
8 | 1.324 | 0.0155 | -0.024 | 85.407
8.5 | 1.376 | 0.01683 | -0.024 | 81.759
9 | 1.425 | 0.01832 | -0.025 | 77.758
9.5 | 1.468 | 0.02019 | -0.025 | 72.72
10 | 1.506 | 0.02247 | -0.025 | 67.005
10.5 | 1.537 | 0.02511 | -0.026 | 61.212
11 | 1.559 | 0.02855 | -0.026 | 54.63
11.5 | 1.572 | 0.03272 | -0.026 | 48.035
12 | 1.571 | 0.0377 | -0.027 | 41.659
12.5 | 1.55 | 0.04395 | -0.027 | 35.27
13 | 1.499 | 0.05179 | -0.027 | 28.935
13.5 | 1.374 | 0.06354 | -0.027 | 21.615
14 | 0.989 | 0.07751 | -0.026 | 12.759
14.5 | 1.001 | 0.09751 | -0.026 | 10.268
15 | 1.003 | 0.13672 | -0.024 | 7.336
15.5 | 1.028 | 0.1523 | -0.024 | 6.747
16 | 1.054 | 0.17015 | -0.024 | 6.192
16.5 | 1.08 | 0.19154 | -0.024 | 5.64

## 136. Re 16M Mach 0.50 (2)
BIGFOIL.COM POLAR EXPORT
NACA24024
NACA24024 |  |  |  | Cl Max: | 1.3661 | at alpha= | 14 | deg
XFOIL ncrit=9 |  |  |  | L/D Max: | 85.5843 | at alpha= | 7 | deg
Re: | 16000000 |  |  | Cd Min: | 0.11806 | at alpha= | 19 | deg
Mach: | 0.5 |  |  | Cl=0 at alpha= | -0.9661 | deg
|  |  |  | @ Cl=0.1, Cd= | 0.0065801
|  |  |  | @ Cl=0.4, Cd= | 0.0072662
|  |  |  | @ Cl=0.6, Cd= | 0.0083251
alpha (deg) | Cl | Cd | Cm | Cl/Cd
-20 | -1.2132 | 0.09101 | -0.1111 | -13.3304
-19.5 | -1.2243 | 0.08216 | -0.117 | -14.9014
-19 | -1.2343 | 0.07381 | -0.1221 | -16.7227
-18.5 | -1.2371 | 0.06643 | -0.1258 | -18.6226
-18 | -1.2303 | 0.05993 | -0.1287 | -20.529
-17.5 | -1.2578 | 0.05471 | -0.1241 | -22.9903
-17 | -1.2612 | 0.04907 | -0.1236 | -25.7021
-16.5 | -1.252 | 0.0442 | -0.1228 | -28.3258
-16 | -1.2355 | 0.03966 | -0.122 | -31.1523
-15.5 | -1.2108 | 0.03535 | -0.1218 | -34.2518
-15 | -1.1939 | 0.03192 | -0.1186 | -37.4029
-14 | -1.1358 | 0.02586 | -0.1141 | -43.9211
-13.5 | -1.0986 | 0.02334 | -0.1119 | -47.0694
-13 | -1.0548 | 0.02124 | -0.1098 | -49.661
-12.5 | -1.0143 | 0.01915 | -0.1072 | -52.9661
-12 | -0.9656 | 0.01748 | -0.105 | -55.2403
-11.5 | -0.92 | 0.01583 | -0.1024 | -58.1175
-11 | -0.8655 | 0.0146 | -0.1004 | -59.2808
-10.5 | -0.8103 | 0.01342 | -0.0986 | -60.38
-10 | -0.7499 | 0.01238 | -0.0974 | -60.5735
-9.5 | -0.6569 | 0.01146 | -0.1021 | -57.3211
-9 | -0.5887 | 0.01081 | -0.1019 | -54.4588
-8.5 | -0.5335 | 0.01014 | -0.0994 | -52.6134
-8 | -0.4808 | 0.00963 | -0.0962 | -49.9273
-7.5 | -0.4335 | 0.00916 | -0.0919 | -47.3253
-7 | -0.3902 | 0.00873 | -0.0868 | -44.6964
-6.5 | -0.3451 | 0.00839 | -0.0819 | -41.1323
-6 | -0.3039 | 0.00813 | -0.0761 | -37.3801
-5.5 | -0.2622 | 0.0079 | -0.0704 | -33.1899
-5 | -0.2209 | 0.00769 | -0.0645 | -28.7256
-4.5 | -0.1823 | 0.00746 | -0.0581 | -24.437
-4 | -0.1422 | 0.00733 | -0.0519 | -19.3997
-3.5 | -0.1057 | 0.00715 | -0.045 | -14.7832
-3 | -0.0685 | 0.00703 | -0.0382 | -9.744
-2.5 | -0.0378 | 0.00689 | -0.03 | -5.4862
-2 | -0.0062 | 0.00681 | -0.022 | -0.91043
-1.5 | -0.0253 | 0.00671 | -0.0037 | -3.7705
-1 | -0.0024 | 0.00665 | 0.0061 | -0.3609
-0.5 | 0.033 | 0.00657 | 0.0134 | 5.0228
0 | 0.0682 | 0.00655 | 0.0206 | 10.4122
0.5 | 0.1105 | 0.00659 | 0.0265 | 16.7678
1 | 0.1557 | 0.00661 | 0.0318 | 23.5552
1.5 | 0.1983 | 0.00671 | 0.0374 | 29.5529
2 | 0.2457 | 0.00676 | 0.0422 | 36.3462
2.5 | 0.2901 | 0.0069 | 0.0475 | 42.0435
3 | 0.3411 | 0.00702 | 0.0516 | 48.5897
3.5 | 0.3859 | 0.00722 | 0.0567 | 53.4488
4 | 0.4378 | 0.00739 | 0.0605 | 59.2422
4.5 | 0.4857 | 0.00765 | 0.0649 | 63.4902
5 | 0.5412 | 0.0079 | 0.068 | 68.5063
5.5 | 0.5952 | 0.0083 | 0.071 | 71.7108
6 | 0.6601 | 0.00864 | 0.0722 | 76.4005
6.5 | 0.7293 | 0.0092 | 0.0722 | 79.2717
7 | 0.8276 | 0.00967 | 0.0673 | 85.5843
7.5 | 0.89 | 0.0104 | 0.0685 | 85.5769
8 | 0.9516 | 0.01114 | 0.0699 | 85.4219
8.5 | 1.0085 | 0.01198 | 0.0722 | 84.182
9 | 1.0598 | 0.01309 | 0.0748 | 80.9626
9.5 | 1.1119 | 0.01424 | 0.0773 | 78.0829
10 | 1.1586 | 0.01568 | 0.0802 | 73.8903
10.5 | 1.1998 | 0.01744 | 0.0832 | 68.7959
11 | 1.2435 | 0.01922 | 0.0859 | 64.6982
11.5 | 1.2778 | 0.02144 | 0.089 | 59.5989
12 | 1.2976 | 0.02433 | 0.0928 | 53.3333
12.5 | 1.3236 | 0.02724 | 0.0959 | 48.5903
13 | 1.3512 | 0.0308 | 0.0972 | 43.8701
13.5 | 1.3599 | 0.03519 | 0.0993 | 38.6445
14 | 1.3661 | 0.03965 | 0.1013 | 34.454
14.5 | 1.353 | 0.04507 | 0.1037 | 30.02
15 | 1.3291 | 0.0506 | 0.1074 | 26.2668
15.5 | 1.3188 | 0.05759 | 0.1054 | 22.8998
16 | 1.3052 | 0.06531 | 0.1022 | 19.9847
16.5 | 1.2843 | 0.07396 | 0.098 | 17.3648
17 | 1.2645 | 0.08261 | 0.0937 | 15.3069
17.5 | 1.2373 | 0.09182 | 0.0892 | 13.4753
18 | 1.2208 | 0.10008 | 0.0854 | 12.1982
19 | 1.1762 | 0.11806 | 0.0763 | 9.9627

## 137. Re 18M Mach 0.00 (1)
BIGFOIL.COM POLAR EXPORT
NACA24024
NACA24024 |  |  |  | Cl Max: | 2.107 | at alpha= | 20 | deg
JavaFoil+Calcfoil stall+Eppler ext transition |  |  |  | L/D Max: | 113.271 | at alpha= | 9 | deg
Re: | 18000000 |  |  | Cd Min: | 0.00703 | at alpha= | 1 | deg
Mach: | 0 |  |  | Cl=0 at alpha= | -1.5231 | deg
|  |  |  | @ Cl=0.1, Cd= | 0.0073321
|  |  |  | @ Cl=0.4, Cd= | 0.0073581
|  |  |  | @ Cl=0.6, Cd= | 0.0080862
alpha (deg) | Cl | Cd | Cm | Cl/Cd
-20 | -1.836 | 0.03496 | 0.012 | -52.514
-19.5 | -1.819 | 0.03207 | 0.012 | -56.723
-19 | -1.8 | 0.0295 | 0.012 | -61.019
-18.5 | -1.778 | 0.02718 | 0.011 | -65.423
-18 | -1.754 | 0.02504 | 0.011 | -70.039
-17.5 | -1.727 | 0.02322 | 0.01 | -74.376
-17 | -1.697 | 0.0216 | 0.01 | -78.569
-16.5 | -1.665 | 0.0201 | 0.009 | -82.844
-16 | -1.631 | 0.01879 | 0.008 | -86.817
-15.5 | -1.595 | 0.01769 | 0.008 | -90.117
-15 | -1.556 | 0.0167 | 0.007 | -93.167
-14.5 | -1.515 | 0.01579 | 0.007 | -95.921
-14 | -1.471 | 0.01497 | 0.006 | -98.268
-13.5 | -1.426 | 0.0143 | 0.006 | -99.713
-13 | -1.379 | 0.01367 | 0.005 | -100.863
-12.5 | -1.33 | 0.01309 | 0.004 | -101.618
-12 | -1.279 | 0.01258 | 0.004 | -101.668
-11.5 | -1.227 | 0.01212 | 0.003 | -101.224
-11 | -1.173 | 0.01171 | 0.003 | -100.179
-10.5 | -1.118 | 0.01133 | 0.002 | -98.631
-10 | -1.062 | 0.01096 | 0.001 | -96.848
-9.5 | -1.004 | 0.01064 | 0.001 | -94.347
-9 | -0.946 | 0.01011 | 0 | -93.509
-8.5 | -0.886 | 0.00983 | -0.001 | -90.145
-8 | -0.826 | 0.00959 | -0.001 | -86.07
-7.5 | -0.765 | 0.00937 | -0.002 | -81.609
-7 | -0.703 | 0.00917 | -0.002 | -76.696
-6.5 | -0.641 | 0.009 | -0.003 | -71.215
-6 | -0.578 | 0.00885 | -0.004 | -65.3
-5.5 | -0.514 | 0.00869 | -0.004 | -59.173
-5 | -0.451 | 0.00855 | -0.005 | -52.71
-4.5 | -0.387 | 0.00754 | -0.006 | -51.256
-4 | -0.322 | 0.00746 | -0.006 | -43.173
-3.5 | -0.257 | 0.00742 | -0.007 | -34.683
-3 | -0.192 | 0.00735 | -0.007 | -26.178
-2.5 | -0.127 | 0.00764 | -0.008 | -16.672
-2 | -0.062 | 0.00761 | -0.009 | -8.155
-1.5 | 0.003 | 0.00721 | -0.009 | 0.461
-1 | 0.069 | 0.00717 | -0.01 | 9.583
-0.5 | 0.134 | 0.00751 | -0.011 | 17.835
0 | 0.199 | 0.00748 | -0.011 | 26.62
0.5 | 0.264 | 0.00707 | -0.012 | 37.364
1 | 0.329 | 0.00703 | -0.013 | 46.791
1.5 | 0.394 | 0.00739 | -0.013 | 53.259
2 | 0.458 | 0.00705 | -0.014 | 64.997
2.5 | 0.522 | 0.00712 | -0.014 | 73.391
3 | 0.586 | 0.00806 | -0.015 | 72.696
3.5 | 0.65 | 0.00818 | -0.016 | 79.413
4 | 0.713 | 0.00836 | -0.016 | 85.283
4.5 | 0.776 | 0.00857 | -0.017 | 90.624
5 | 0.839 | 0.00909 | -0.017 | 92.278
5.5 | 0.901 | 0.00928 | -0.018 | 97.101
6 | 0.962 | 0.00952 | -0.019 | 101.119
6.5 | 1.023 | 0.00981 | -0.019 | 104.268
7 | 1.083 | 0.0101 | -0.02 | 107.251
7.5 | 1.143 | 0.01041 | -0.02 | 109.765
8 | 1.202 | 0.01076 | -0.021 | 111.655
8.5 | 1.259 | 0.01117 | -0.021 | 112.751
9 | 1.316 | 0.01162 | -0.022 | 113.271
9.5 | 1.371 | 0.01213 | -0.022 | 113.057
10 | 1.425 | 0.01264 | -0.023 | 112.744
10.5 | 1.478 | 0.01327 | -0.023 | 111.382
11 | 1.529 | 0.01413 | -0.024 | 108.252
11.5 | 1.579 | 0.01488 | -0.024 | 106.065
12 | 1.627 | 0.01568 | -0.025 | 103.715
12.5 | 1.673 | 0.01662 | -0.025 | 100.641
13 | 1.717 | 0.01766 | -0.026 | 97.192
13.5 | 1.759 | 0.01885 | -0.026 | 93.317
14 | 1.799 | 0.02015 | -0.026 | 89.28
14.5 | 1.837 | 0.02159 | -0.027 | 85.072
15 | 1.872 | 0.02321 | -0.027 | 80.658
15.5 | 1.906 | 0.025 | -0.027 | 76.234
16 | 1.937 | 0.02698 | -0.028 | 71.793
16.5 | 1.966 | 0.02921 | -0.028 | 67.329
17 | 1.993 | 0.03167 | -0.028 | 62.932
17.5 | 2.018 | 0.03435 | -0.029 | 58.741
18 | 2.04 | 0.0372 | -0.029 | 54.832
18.5 | 2.06 | 0.04035 | -0.029 | 51.058
19 | 2.079 | 0.04349 | -0.029 | 47.79
19.5 | 2.094 | 0.04682 | -0.03 | 44.727
20 | 2.107 | 0.05066 | -0.03 | 41.596

## 138. Re 18M Mach 0.00 (2)
BIGFOIL.COM POLAR EXPORT
NACA24024
NACA24024 |  |  |  | Cl Max: | 0.7935 | at alpha= | 8 | deg
XFOIL ncrit=9 |  |  |  | L/D Max: | 104.271 | at alpha= | 8 | deg
Re: | 18000000 |  |  | Cd Min: | 0.02747 | at alpha= | -20 | deg
Mach: | 0 |  |  | Cl=0 at alpha= | -1.4964 | deg
|  |  |  | @ Cl=0.1, Cd= | 0.0059932
|  |  |  | @ Cl=0.4, Cd= | 0.0061617
|  |  |  | @ Cl=0.6, Cd= | 0.0067494
alpha (deg) | Cl | Cd | Cm | Cl/Cd
-20 | -1.4994 | 0.02747 | -0.0764 | -54.5832
-19.5 | -1.4628 | 0.02533 | -0.0779 | -57.7497
-18.5 | -1.4233 | 0.02129 | -0.0736 | -66.853
-18 | -1.4024 | 0.01957 | -0.0709 | -71.6607
-17.5 | -1.3705 | 0.01829 | -0.0694 | -74.9317
-17 | -1.3371 | 0.01693 | -0.0682 | -78.9781
-16.5 | -1.3041 | 0.01553 | -0.0669 | -83.973
-16 | -1.2734 | 0.01462 | -0.0644 | -87.0999
-15.5 | -1.2351 | 0.01383 | -0.063 | -89.3059
-15 | -1.1991 | 0.01294 | -0.0614 | -92.6662
-14.5 | -1.1551 | 0.01236 | -0.0606 | -93.4547
-14 | -1.1132 | 0.01171 | -0.0595 | -95.064
-13.5 | -1.068 | 0.01116 | -0.0588 | -95.6989
-13 | -1.0215 | 0.01065 | -0.0582 | -95.9155
-12.5 | -0.9727 | 0.0102 | -0.0579 | -95.3627
-12 | -0.9166 | 0.00983 | -0.0589 | -93.2452
-11.5 | -0.8479 | 0.00947 | -0.0624 | -89.5354
-11 | -0.7513 | 0.00909 | -0.0718 | -82.6513
-10.5 | -0.6939 | 0.00876 | -0.0728 | -79.2123
-10 | -0.647 | 0.00846 | -0.0716 | -76.4775
-9.5 | -0.6029 | 0.00819 | -0.0696 | -73.6142
-9 | -0.5636 | 0.00794 | -0.0666 | -70.9824
-8.5 | -0.5217 | 0.00774 | -0.064 | -67.4031
-8 | -0.483 | 0.00753 | -0.0606 | -64.1434
-7.5 | -0.4462 | 0.00736 | -0.0568 | -60.625
-7 | -0.4071 | 0.0072 | -0.0533 | -56.5417
-6.5 | -0.37 | 0.00707 | -0.0494 | -52.3338
-6 | -0.3321 | 0.00692 | -0.0456 | -47.9913
-5.5 | -0.293 | 0.00677 | -0.042 | -43.2792
-5 | -0.2575 | 0.00665 | -0.0376 | -38.7218
-4.5 | -0.2187 | 0.00654 | -0.0338 | -33.4404
-4 | -0.1813 | 0.00643 | -0.0298 | -28.196
-3.5 | -0.1469 | 0.00643 | -0.025 | -22.846
-3 | -0.1195 | 0.00638 | -0.0186 | -18.7304
-2.5 | -0.0813 | 0.00632 | -0.0147 | -12.8639
-2 | -0.0404 | 0.00621 | -0.0113 | -6.5056
-1.5 | -0.0003 | 0.00617 | -0.0077 | -0.048622
-1 | 0.0416 | 0.00607 | -0.0045 | 6.8534
-0.5 | 0.0809 | 0.00602 | -0.0007 | 13.4385
0 | 0.1236 | 0.00596 | 0.0023 | 20.7383
0.5 | 0.1518 | 0.00591 | 0.0085 | 25.6853
1 | 0.1897 | 0.00591 | 0.0126 | 32.0981
1.5 | 0.2311 | 0.0059 | 0.0159 | 39.1695
2 | 0.2715 | 0.00596 | 0.0194 | 45.5537
2.5 | 0.3115 | 0.00598 | 0.023 | 52.0903
3 | 0.3506 | 0.00608 | 0.0267 | 57.6645
3.5 | 0.3954 | 0.00615 | 0.0292 | 64.2927
4 | 0.4348 | 0.00625 | 0.0327 | 69.568
4.5 | 0.4753 | 0.00632 | 0.036 | 75.2057
5 | 0.5153 | 0.00646 | 0.0393 | 79.7678
5.5 | 0.5588 | 0.00655 | 0.0419 | 85.313
6 | 0.5969 | 0.00674 | 0.0454 | 88.5608
6.5 | 0.643 | 0.00688 | 0.0473 | 93.4593
7 | 0.687 | 0.00713 | 0.0495 | 96.3534
7.5 | 0.7384 | 0.0073 | 0.0501 | 101.1507
8 | 0.7935 | 0.00761 | 0.0497 | 104.2707

## 139. Re 18M Mach 0.10 (1)
BIGFOIL.COM POLAR EXPORT
NACA24024
NACA24024 |  |  |  | Cl Max: | 2.094 | at alpha= | 20 | deg
JavaFoil+Calcfoil stall+Eppler ext transition |  |  |  | L/D Max: | 112.618 | at alpha= | 9 | deg
Re: | 18000000 |  |  | Cd Min: | 0.00707 | at alpha= | 0.5 | deg
Mach: | 0.1 |  |  | Cl=0 at alpha= | -1.5231 | deg
|  |  |  | @ Cl=0.1, Cd= | 0.0073491
|  |  |  | @ Cl=0.4, Cd= | 0.00709
|  |  |  | @ Cl=0.6, Cd= | 0.0081175
alpha (deg) | Cl | Cd | Cm | Cl/Cd
-20 | -1.823 | 0.03648 | 0.012 | -49.973
-19.5 | -1.808 | 0.03342 | 0.012 | -54.111
-19 | -1.791 | 0.03065 | 0.012 | -58.444
-18.5 | -1.771 | 0.02811 | 0.011 | -63.007
-18 | -1.748 | 0.02589 | 0.011 | -67.523
-17.5 | -1.722 | 0.02399 | 0.01 | -71.79
-17 | -1.694 | 0.02224 | 0.01 | -76.196
-16.5 | -1.664 | 0.02067 | 0.009 | -80.493
-16 | -1.631 | 0.01929 | 0.008 | -84.51
-15.5 | -1.595 | 0.01812 | 0.008 | -88
-15 | -1.557 | 0.01704 | 0.007 | -91.394
-14.5 | -1.517 | 0.01611 | 0.007 | -94.146
-14 | -1.474 | 0.01526 | 0.006 | -96.573
-13.5 | -1.429 | 0.01452 | 0.006 | -98.378
-13 | -1.382 | 0.01385 | 0.005 | -99.771
-12.5 | -1.334 | 0.01326 | 0.004 | -100.605
-12 | -1.283 | 0.01272 | 0.004 | -100.884
-11.5 | -1.231 | 0.01225 | 0.003 | -100.501
-11 | -1.177 | 0.01182 | 0.003 | -99.601
-10.5 | -1.122 | 0.01143 | 0.002 | -98.165
-10 | -1.066 | 0.01108 | 0.001 | -96.178
-9.5 | -1.008 | 0.01076 | 0.001 | -93.729
-9 | -0.95 | 0.01017 | 0 | -93.374
-8.5 | -0.89 | 0.00989 | -0.001 | -90.012
-8 | -0.829 | 0.00963 | -0.001 | -86.092
-7.5 | -0.768 | 0.00946 | -0.002 | -81.222
-7 | -0.706 | 0.00925 | -0.002 | -76.375
-6.5 | -0.644 | 0.00906 | -0.003 | -71.013
-6 | -0.58 | 0.00887 | -0.004 | -65.428
-5.5 | -0.517 | 0.00876 | -0.004 | -58.989
-5 | -0.453 | 0.00861 | -0.005 | -52.597
-4.5 | -0.388 | 0.00721 | -0.006 | -53.833
-4 | -0.324 | 0.0075 | -0.006 | -43.129
-3.5 | -0.259 | 0.00746 | -0.007 | -34.664
-3 | -0.193 | 0.00737 | -0.008 | -26.238
-2.5 | -0.128 | 0.00731 | -0.008 | -17.496
-2 | -0.062 | 0.00764 | -0.009 | -8.163
-1.5 | 0.003 | 0.00722 | -0.009 | 0.463
-1 | 0.069 | 0.00718 | -0.01 | 9.611
-0.5 | 0.135 | 0.00754 | -0.011 | 17.859
0 | 0.2 | 0.0075 | -0.011 | 26.657
0.5 | 0.265 | 0.00707 | -0.012 | 37.551
1 | 0.331 | 0.00708 | -0.013 | 46.709
1.5 | 0.395 | 0.00709 | -0.013 | 55.816
2 | 0.46 | 0.00709 | -0.014 | 64.907
2.5 | 0.525 | 0.00713 | -0.014 | 73.624
3 | 0.589 | 0.00809 | -0.015 | 72.832
3.5 | 0.653 | 0.00825 | -0.016 | 79.194
4 | 0.717 | 0.00843 | -0.016 | 85.026
4.5 | 0.78 | 0.0086 | -0.017 | 90.71
5 | 0.843 | 0.00912 | -0.017 | 92.339
5.5 | 0.905 | 0.00937 | -0.018 | 96.551
6 | 0.967 | 0.00962 | -0.019 | 100.485
6.5 | 1.028 | 0.00986 | -0.019 | 104.241
7 | 1.088 | 0.01017 | -0.02 | 106.997
7.5 | 1.148 | 0.0105 | -0.02 | 109.276
8 | 1.206 | 0.01086 | -0.021 | 111.036
8.5 | 1.263 | 0.01174 | -0.021 | 107.612
9 | 1.321 | 0.01173 | -0.022 | 112.618
9.5 | 1.376 | 0.01226 | -0.022 | 112.295
10 | 1.43 | 0.01281 | -0.023 | 111.665
10.5 | 1.483 | 0.01345 | -0.023 | 110.243
11 | 1.534 | 0.01433 | -0.024 | 107.013
11.5 | 1.583 | 0.01513 | -0.024 | 104.672
12 | 1.631 | 0.016 | -0.025 | 101.931
12.5 | 1.676 | 0.01698 | -0.025 | 98.72
13 | 1.72 | 0.01803 | -0.026 | 95.416
13.5 | 1.762 | 0.01929 | -0.026 | 91.303
14 | 1.801 | 0.02066 | -0.026 | 87.172
14.5 | 1.838 | 0.02218 | -0.027 | 82.888
15 | 1.873 | 0.02388 | -0.027 | 78.427
15.5 | 1.905 | 0.02576 | -0.027 | 73.956
16 | 1.936 | 0.02788 | -0.028 | 69.429
16.5 | 1.964 | 0.0302 | -0.028 | 65.025
17 | 1.989 | 0.03275 | -0.028 | 60.739
17.5 | 2.013 | 0.03562 | -0.029 | 56.503
18 | 2.033 | 0.03862 | -0.029 | 52.649
18.5 | 2.052 | 0.04186 | -0.029 | 49.022
19 | 2.069 | 0.04524 | -0.029 | 45.731
19.5 | 2.083 | 0.04865 | -0.03 | 42.809
20 | 2.094 | 0.05272 | -0.03 | 39.707

## 140. Re 18M Mach 0.10 (2)
BIGFOIL.COM POLAR EXPORT
NACA24024
NACA24024 |  |  |  | Cl Max: | 1.6502 | at alpha= | 20 | deg
XFOIL ncrit=9 |  |  |  | L/D Max: | 118.571 | at alpha= | 10.5 | deg
Re: | 18000000 |  |  | Cd Min: | 0.04715 | at alpha= | 20 | deg
Mach: | 0.1 |  |  | Cl=0 at alpha= | -1.4952 | deg
|  |  |  | @ Cl=0.1, Cd= | 0.0060023
|  |  |  | @ Cl=0.4, Cd= | 0.0061827
|  |  |  | @ Cl=0.6, Cd= | 0.0067848
alpha (deg) | Cl | Cd | Cm | Cl/Cd
-20 | -1.5016 | 0.02863 | -0.0785 | -52.4485
-19.5 | -1.4618 | 0.02658 | -0.0801 | -54.9962
-19 | -1.4269 | 0.0245 | -0.0809 | -58.2408
-18.5 | -1.4197 | 0.02241 | -0.0763 | -63.3512
-18 | -1.4008 | 0.02051 | -0.0735 | -68.2984
-17.5 | -1.3728 | 0.01893 | -0.0717 | -72.5198
-17 | -1.3402 | 0.0175 | -0.0704 | -76.5829
-16.5 | -1.3047 | 0.01608 | -0.0694 | -81.1381
-16 | -1.2738 | 0.01511 | -0.0668 | -84.3018
-15.5 | -1.2377 | 0.0142 | -0.0652 | -87.162
-15 | -1.2025 | 0.01324 | -0.0633 | -90.8233
-14.5 | -1.1574 | 0.01264 | -0.0627 | -91.5665
-14 | -1.1163 | 0.01194 | -0.0613 | -93.4925
-13.5 | -1.0697 | 0.01139 | -0.0608 | -93.9157
-13 | -1.0245 | 0.01083 | -0.0599 | -94.5983
-12.5 | -0.9752 | 0.01036 | -0.0595 | -94.1313
-12 | -0.9205 | 0.00996 | -0.0602 | -92.4197
-11.5 | -0.8561 | 0.00957 | -0.0627 | -89.4566
-11 | -0.7565 | 0.00919 | -0.0724 | -82.3177
-10.5 | -0.6966 | 0.00886 | -0.0739 | -78.623
-10 | -0.6492 | 0.00852 | -0.0727 | -76.1972
-9.5 | -0.6042 | 0.00825 | -0.0708 | -73.2364
-9 | -0.5627 | 0.00801 | -0.0681 | -70.2497
-8.5 | -0.5225 | 0.00779 | -0.0651 | -67.0732
-8 | -0.4827 | 0.00758 | -0.0619 | -63.6807
-7.5 | -0.4463 | 0.0074 | -0.0579 | -60.3108
-7 | -0.4066 | 0.00724 | -0.0544 | -56.1602
-6.5 | -0.3685 | 0.0071 | -0.0506 | -51.9014
-6 | -0.3319 | 0.00695 | -0.0465 | -47.7554
-5.5 | -0.2922 | 0.0068 | -0.0429 | -42.9706
-5 | -0.2555 | 0.00668 | -0.0387 | -38.2485
-4.5 | -0.2178 | 0.00657 | -0.0346 | -33.1507
-4 | -0.1799 | 0.00645 | -0.0305 | -27.8915
-3.5 | -0.1443 | 0.00643 | -0.0259 | -22.4417
-3 | -0.1186 | 0.00639 | -0.0191 | -18.5603
-2.5 | -0.0809 | 0.00634 | -0.015 | -12.7603
-2 | -0.0402 | 0.00622 | -0.0114 | -6.463
-1.5 | -0.0004 | 0.00618 | -0.0077 | -0.064725
-1 | 0.0414 | 0.00608 | -0.0044 | 6.8092
-0.5 | 0.0805 | 0.00603 | -0.0005 | 13.3499
0 | 0.1227 | 0.00597 | 0.0028 | 20.5528
0.5 | 0.1494 | 0.00592 | 0.0094 | 25.2365
1 | 0.1887 | 0.00592 | 0.0132 | 31.875
1.5 | 0.2302 | 0.00593 | 0.0166 | 38.8196
2 | 0.2709 | 0.00597 | 0.0201 | 45.3769
2.5 | 0.3104 | 0.00601 | 0.0239 | 51.6473
3 | 0.3505 | 0.0061 | 0.0274 | 57.459
3.5 | 0.3956 | 0.00617 | 0.03 | 64.1167
4 | 0.4337 | 0.00628 | 0.0339 | 69.0605
4.5 | 0.4758 | 0.00635 | 0.0369 | 74.9291
5 | 0.5163 | 0.00649 | 0.0402 | 79.5532
5.5 | 0.5587 | 0.00659 | 0.0431 | 84.78
6 | 0.5984 | 0.00678 | 0.0464 | 88.2596
6.5 | 0.6454 | 0.00692 | 0.0482 | 93.2659
7 | 0.6889 | 0.00719 | 0.0505 | 95.8136
7.5 | 0.7424 | 0.00736 | 0.0508 | 100.8696
8 | 0.7996 | 0.00767 | 0.0502 | 104.2503
8.5 | 0.9035 | 0.00803 | 0.0396 | 112.5156
9 | 0.966 | 0.00833 | 0.0377 | 115.9664
9.5 | 1.0207 | 0.00866 | 0.0374 | 117.8637
10 | 1.0694 | 0.00911 | 0.038 | 117.3875
10.5 | 1.1205 | 0.00945 | 0.0383 | 118.5714
11 | 1.1646 | 0.00998 | 0.0396 | 116.6934
12 | 1.2471 | 0.01125 | 0.0428 | 110.8533
12.5 | 1.2863 | 0.01193 | 0.0446 | 107.8206
13 | 1.3236 | 0.01269 | 0.0465 | 104.3026
13.5 | 1.3533 | 0.01362 | 0.0497 | 99.3612
14 | 1.3895 | 0.0148 | 0.051 | 93.8851
14.5 | 1.4195 | 0.01623 | 0.053 | 87.4615
15 | 1.4494 | 0.01753 | 0.0553 | 82.6811
15.5 | 1.4656 | 0.01928 | 0.0591 | 76.0166
16 | 1.4795 | 0.02101 | 0.0634 | 70.4188
16.5 | 1.5114 | 0.02314 | 0.0632 | 65.3155
17 | 1.5435 | 0.02558 | 0.0623 | 60.3401
17.5 | 1.5802 | 0.02813 | 0.0603 | 56.1749
18 | 1.6091 | 0.03121 | 0.0586 | 51.5572
18.5 | 1.6304 | 0.03444 | 0.0579 | 47.3403
19 | 1.6345 | 0.03881 | 0.0581 | 42.1154
19.5 | 1.6453 | 0.04264 | 0.058 | 38.5858
20 | 1.6502 | 0.04715 | 0.0576 | 34.9989

## 141. Re 18M Mach 0.25 (1)
BIGFOIL.COM POLAR EXPORT
NACA24024
NACA24024 |  |  |  | Cl Max: | 1.988 | at alpha= | 19 | deg
JavaFoil+Calcfoil stall+Eppler ext transition |  |  |  | L/D Max: | 107.549 | at alpha= | 8.5 | deg
Re: | 18000000 |  |  | Cd Min: | 0.00685 | at alpha= | 1.5 | deg
Mach: | 0.25 |  |  | Cl=0 at alpha= | -1.5224 | deg
|  |  |  | @ Cl=0.1, Cd= | 0.0071682
|  |  |  | @ Cl=0.4, Cd= | 0.0068509
|  |  |  | @ Cl=0.6, Cd= | 0.0083503
alpha (deg) | Cl | Cd | Cm | Cl/Cd
-20 | -1.716 | 0.04796 | 0.012 | -35.784
-19.5 | -1.717 | 0.04339 | 0.012 | -39.561
-19 | -1.714 | 0.03918 | 0.012 | -43.736
-18.5 | -1.708 | 0.03531 | 0.011 | -48.369
-18 | -1.697 | 0.03219 | 0.011 | -52.712
-17.5 | -1.682 | 0.0293 | 0.01 | -57.396
-17 | -1.663 | 0.02678 | 0.01 | -62.106
-16.5 | -1.641 | 0.02455 | 0.009 | -66.868
-16 | -1.616 | 0.02255 | 0.009 | -71.692
-15.5 | -1.588 | 0.02088 | 0.008 | -76.052
-15 | -1.556 | 0.01943 | 0.008 | -80.096
-14.5 | -1.52 | 0.01814 | 0.007 | -83.817
-14 | -1.482 | 0.01696 | 0.006 | -87.373
-13.5 | -1.441 | 0.01601 | 0.006 | -89.982
-13 | -1.397 | 0.01515 | 0.005 | -92.209
-12.5 | -1.351 | 0.0144 | 0.005 | -93.823
-12 | -1.302 | 0.01371 | 0.004 | -95.011
-11.5 | -1.251 | 0.01312 | 0.003 | -95.361
-11 | -1.198 | 0.01259 | 0.003 | -95.182
-10.5 | -1.144 | 0.01184 | 0.002 | -96.639
-10 | -1.088 | 0.01169 | 0.001 | -93.033
-9.5 | -1.03 | 0.011 | 0.001 | -93.632
-9 | -0.971 | 0.01065 | 0 | -91.141
-8.5 | -0.91 | 0.01032 | -0.001 | -88.213
-8 | -0.849 | 0.01003 | -0.001 | -84.66
-7.5 | -0.787 | 0.00976 | -0.002 | -80.583
-7 | -0.724 | 0.00957 | -0.002 | -75.605
-6.5 | -0.66 | 0.00934 | -0.003 | -70.634
-6 | -0.595 | 0.00916 | -0.004 | -65.015
-5.5 | -0.53 | 0.00865 | -0.004 | -61.321
-5 | -0.465 | 0.00848 | -0.005 | -54.812
-4.5 | -0.399 | 0.00834 | -0.006 | -47.782
-4 | -0.332 | 0.00731 | -0.006 | -45.42
-3.5 | -0.265 | 0.00724 | -0.007 | -36.658
-3 | -0.199 | 0.00751 | -0.008 | -26.444
-2.5 | -0.131 | 0.0071 | -0.008 | -18.502
-2 | -0.064 | 0.00705 | -0.009 | -9.079
-1.5 | 0.003 | 0.00736 | -0.01 | 0.467
-1 | 0.071 | 0.00735 | -0.01 | 9.642
-0.5 | 0.138 | 0.00693 | -0.011 | 19.951
0 | 0.205 | 0.00692 | -0.012 | 29.667
0.5 | 0.272 | 0.00722 | -0.012 | 37.711
1 | 0.339 | 0.00686 | -0.013 | 49.425
1.5 | 0.406 | 0.00685 | -0.014 | 59.259
2 | 0.472 | 0.00777 | -0.014 | 60.749
2.5 | 0.538 | 0.0082 | -0.015 | 65.638
3 | 0.604 | 0.00836 | -0.015 | 72.307
3.5 | 0.67 | 0.00849 | -0.016 | 78.838
4 | 0.735 | 0.00866 | -0.017 | 84.815
4.5 | 0.799 | 0.00888 | -0.017 | 89.983
5 | 0.863 | 0.00914 | -0.018 | 94.448
5.5 | 0.927 | 0.0094 | -0.019 | 98.568
6 | 0.99 | 0.00973 | -0.019 | 101.778
6.5 | 1.052 | 0.01029 | -0.02 | 102.218
7 | 1.113 | 0.01068 | -0.02 | 104.196
7.5 | 1.173 | 0.01107 | -0.021 | 105.978
8 | 1.233 | 0.0115 | -0.021 | 107.148
8.5 | 1.291 | 0.012 | -0.022 | 107.549
9 | 1.347 | 0.01256 | -0.022 | 107.264
9.5 | 1.402 | 0.01318 | -0.023 | 106.409
10 | 1.456 | 0.01386 | -0.023 | 105.058
10.5 | 1.508 | 0.01465 | -0.024 | 102.931
11 | 1.557 | 0.01556 | -0.024 | 100.097
11.5 | 1.605 | 0.01654 | -0.025 | 97.035
12 | 1.65 | 0.01769 | -0.025 | 93.277
12.5 | 1.693 | 0.01913 | -0.026 | 88.464
13 | 1.733 | 0.02054 | -0.026 | 84.371
13.5 | 1.771 | 0.02219 | -0.027 | 79.782
14 | 1.805 | 0.02399 | -0.027 | 75.272
14.5 | 1.838 | 0.02608 | -0.027 | 70.462
15 | 1.867 | 0.02835 | -0.028 | 65.844
15.5 | 1.893 | 0.03084 | -0.028 | 61.373
16 | 1.916 | 0.03376 | -0.028 | 56.739
16.5 | 1.936 | 0.03684 | -0.028 | 52.549
17 | 1.953 | 0.04007 | -0.029 | 48.738
17.5 | 1.966 | 0.04379 | -0.029 | 44.894
18 | 1.976 | 0.04809 | -0.029 | 41.089
18.5 | 1.984 | 0.05218 | -0.029 | 38.017
19 | 1.988 | 0.05661 | -0.03 | 35.115
19.5 | 1.987 | 0.06169 | -0.03 | 32.21
20 | 1.983 | 0.06687 | -0.03 | 29.655

## 142. Re 18M Mach 0.25 (2)
BIGFOIL.COM POLAR EXPORT
NACA24024
NACA24024 |  |  |  | Cl Max: | 1.5835 | at alpha= | 18.5 | deg
XFOIL ncrit=9 |  |  |  | L/D Max: | 112.414 | at alpha= | 9.5 | deg
Re: | 18000000 |  |  | Cd Min: | 0.06417 | at alpha= | 20 | deg
Mach: | 0.25 |  |  | Cl=0 at alpha= | -1.4913 | deg
|  |  |  | @ Cl=0.1, Cd= | 0.0060251
|  |  |  | @ Cl=0.4, Cd= | 0.0063322
|  |  |  | @ Cl=0.6, Cd= | 0.0069774
alpha (deg) | Cl | Cd | Cm | Cl/Cd
-20 | -1.4798 | 0.03795 | -0.0892 | -38.9934
-19.5 | -1.4505 | 0.03424 | -0.0915 | -42.3627
-19 | -1.4205 | 0.03115 | -0.0926 | -45.6019
-18.5 | -1.4085 | 0.02852 | -0.0894 | -49.3864
-18 | -1.3926 | 0.02604 | -0.0865 | -53.4793
-17.5 | -1.3715 | 0.02364 | -0.0844 | -58.0161
-17 | -1.3447 | 0.02153 | -0.0825 | -62.457
-16 | -1.2814 | 0.01799 | -0.079 | -71.2285
-15.5 | -1.2476 | 0.01667 | -0.0769 | -74.841
-15 | -1.2105 | 0.01547 | -0.075 | -78.2482
-14.5 | -1.1708 | 0.01442 | -0.0734 | -81.1928
-14 | -1.1266 | 0.01357 | -0.0721 | -83.0214
-13.5 | -1.0831 | 0.01272 | -0.0707 | -85.1494
-13 | -1.0371 | 0.01201 | -0.0694 | -86.353
-12.5 | -0.9892 | 0.01135 | -0.0683 | -87.1542
-12 | -0.9373 | 0.01079 | -0.0679 | -86.8675
-11.5 | -0.8819 | 0.01028 | -0.068 | -85.7879
-11 | -0.8073 | 0.00987 | -0.0717 | -81.7933
-10.5 | -0.716 | 0.0094 | -0.079 | -76.1702
-10 | -0.6612 | 0.00898 | -0.0788 | -73.6303
-9.5 | -0.6096 | 0.00868 | -0.0777 | -70.2304
-9 | -0.5663 | 0.00836 | -0.0749 | -67.7392
-8.5 | -0.5234 | 0.00809 | -0.0719 | -64.6972
-8 | -0.4841 | 0.00784 | -0.0681 | -61.7474
-7.5 | -0.4422 | 0.00764 | -0.0647 | -57.8796
-7 | -0.403 | 0.00744 | -0.0607 | -54.1667
-6.5 | -0.3654 | 0.00728 | -0.0563 | -50.1923
-6 | -0.3267 | 0.00713 | -0.0521 | -45.8205
-5.5 | -0.289 | 0.00694 | -0.0476 | -41.6427
-5 | -0.2484 | 0.00683 | -0.0437 | -36.369
-4.5 | -0.2096 | 0.00673 | -0.0394 | -31.1441
-4 | -0.1736 | 0.00657 | -0.0344 | -26.4231
-3.5 | -0.1353 | 0.0065 | -0.0299 | -20.8154
-3 | -0.0997 | 0.00643 | -0.0248 | -15.5054
-2.5 | -0.0774 | 0.00642 | -0.0169 | -12.0561
-2 | -0.0395 | 0.0063 | -0.0123 | -6.2698
-1.5 | -0.0007 | 0.00625 | -0.0078 | -0.112
-1 | 0.0397 | 0.00615 | -0.0037 | 6.4553
-0.5 | 0.0776 | 0.00611 | 0.0009 | 12.7005
0 | 0.104 | 0.00601 | 0.008 | 17.3045
0.5 | 0.1409 | 0.006 | 0.0129 | 23.4833
1 | 0.184 | 0.00601 | 0.0164 | 30.6156
1.5 | 0.225 | 0.00604 | 0.0204 | 37.2517
2 | 0.2642 | 0.00609 | 0.0247 | 43.3826
2.5 | 0.3076 | 0.00614 | 0.0281 | 50.0977
3 | 0.3509 | 0.00623 | 0.0315 | 56.3242
3.5 | 0.393 | 0.00631 | 0.0352 | 62.2821
4 | 0.434 | 0.00644 | 0.0389 | 67.3913
4.5 | 0.4799 | 0.0065 | 0.0417 | 73.8308
5 | 0.5181 | 0.00668 | 0.0459 | 77.5599
5.5 | 0.5652 | 0.00678 | 0.0484 | 83.3628
6 | 0.6075 | 0.00702 | 0.0516 | 86.5385
6.5 | 0.6559 | 0.00722 | 0.0537 | 90.8449
7 | 0.7072 | 0.00748 | 0.055 | 94.5455
7.5 | 0.7665 | 0.00774 | 0.0546 | 99.031
8 | 0.8518 | 0.00808 | 0.0488 | 105.4208
8.5 | 0.9322 | 0.00848 | 0.0439 | 109.9292
9 | 0.989 | 0.00889 | 0.0438 | 111.2486
9.5 | 1.0432 | 0.00928 | 0.0442 | 112.4138
10 | 1.092 | 0.00983 | 0.0454 | 111.0885
10.5 | 1.1389 | 0.0104 | 0.0469 | 109.5096
11 | 1.1872 | 0.01096 | 0.0481 | 108.3212
11.5 | 1.2269 | 0.0118 | 0.0503 | 103.9746
12 | 1.2644 | 0.01276 | 0.0527 | 99.0909
12.5 | 1.3054 | 0.01361 | 0.0546 | 95.9148
13 | 1.339 | 0.0147 | 0.0573 | 91.0884
13.5 | 1.3679 | 0.01607 | 0.0605 | 85.1213
14 | 1.4046 | 0.01772 | 0.0617 | 79.2664
14.5 | 1.4301 | 0.01964 | 0.0643 | 72.8157
15 | 1.4563 | 0.02144 | 0.0669 | 67.9244
15.5 | 1.4628 | 0.024 | 0.0714 | 60.95
16 | 1.4768 | 0.02673 | 0.0741 | 55.2488
16.5 | 1.5113 | 0.0294 | 0.0732 | 51.4048
17 | 1.5389 | 0.03295 | 0.0716 | 46.7041
17.5 | 1.5655 | 0.03677 | 0.0696 | 42.5755
18 | 1.5723 | 0.04182 | 0.0685 | 37.5968
18.5 | 1.5835 | 0.04617 | 0.068 | 34.2972
19 | 1.5751 | 0.05206 | 0.0675 | 30.2555
19.5 | 1.5723 | 0.05765 | 0.0667 | 27.2732
20 | 1.5606 | 0.06417 | 0.0654 | 24.3198

## 143. Re 18M Mach 0.50 (1)
BIGFOIL.COM POLAR EXPORT
NACA24024
NACA24024 |  |  |  | Cl Max: | 1.573 | at alpha= | 11.5 | deg
JavaFoil+Calcfoil stall+Eppler ext transition |  |  |  | L/D Max: | 92.46 | at alpha= | 6 | deg
Re: | 18000000 |  |  | Cd Min: | 0.00733 | at alpha= | -1 | deg
Mach: | 0.5 |  |  | Cl=0 at alpha= | -1.5267 | deg
|  |  |  | @ Cl=0.1, Cd= | 0.0074224
|  |  |  | @ Cl=0.4, Cd= | 0.0079412
|  |  |  | @ Cl=0.6, Cd= | 0.0086217
alpha (deg) | Cl | Cd | Cm | Cl/Cd
-17 | -0.918 | 0.15535 | 0.007 | -5.908
-16.5 | -0.887 | 0.14826 | 0.007 | -5.981
-16 | -0.858 | 0.13626 | 0.006 | -6.294
-15.5 | -0.83 | 0.12676 | 0.006 | -6.546
-15 | -0.823 | 0.09479 | 0.006 | -8.683
-14.5 | -0.847 | 0.05117 | 0.007 | -16.557
-14 | -0.807 | 0.05541 | 0.006 | -14.57
-13.5 | -1.144 | 0.03766 | 0.006 | -30.383
-13 | -1.244 | 0.03017 | 0.005 | -41.249
-12.5 | -1.278 | 0.02542 | 0.005 | -50.277
-12 | -1.28 | 0.02224 | 0.004 | -57.561
-11.5 | -1.264 | 0.01984 | 0.004 | -63.702
-11 | -1.236 | 0.01797 | 0.003 | -68.759
-10.5 | -1.198 | 0.01655 | 0.002 | -72.395
-10 | -1.153 | 0.01534 | 0.002 | -75.162
-9.5 | -1.102 | 0.01411 | 0.001 | -78.115
-9 | -1.047 | 0.01326 | 0 | -78.988
-8.5 | -0.988 | 0.01255 | -0.001 | -78.733
-8 | -0.926 | 0.01193 | -0.001 | -77.62
-7.5 | -0.862 | 0.01141 | -0.002 | -75.57
-7 | -0.795 | 0.01093 | -0.003 | -72.757
-6.5 | -0.727 | 0.01051 | -0.003 | -69.213
-6 | -0.658 | 0.00984 | -0.004 | -66.816
-5.5 | -0.587 | 0.00951 | -0.005 | -61.666
-5 | -0.515 | 0.00923 | -0.006 | -55.774
-4.5 | -0.442 | 0.00896 | -0.006 | -49.361
-4 | -0.369 | 0.00844 | -0.007 | -43.703
-3.5 | -0.295 | 0.00823 | -0.008 | -35.872
-3 | -0.221 | 0.00806 | -0.009 | -27.422
-2.5 | -0.146 | 0.00791 | -0.009 | -18.489
-2 | -0.071 | 0.00747 | -0.01 | -9.548
-1.5 | 0.004 | 0.00736 | -0.011 | 0.52
-1 | 0.079 | 0.00733 | -0.012 | 10.776
-0.5 | 0.154 | 0.00766 | -0.012 | 20.103
0 | 0.229 | 0.00768 | -0.013 | 29.775
0.5 | 0.303 | 0.00774 | -0.014 | 39.131
1 | 0.377 | 0.00782 | -0.014 | 48.243
1.5 | 0.451 | 0.00821 | -0.015 | 54.919
2 | 0.524 | 0.00837 | -0.016 | 62.596
2.5 | 0.597 | 0.00861 | -0.017 | 69.352
3 | 0.669 | 0.00889 | -0.017 | 75.277
3.5 | 0.741 | 0.00944 | -0.018 | 78.463
4 | 0.811 | 0.0098 | -0.019 | 82.775
4.5 | 0.881 | 0.01018 | -0.019 | 86.56
5 | 0.95 | 0.01063 | -0.02 | 89.339
5.5 | 1.017 | 0.01116 | -0.021 | 91.101
6 | 1.083 | 0.01171 | -0.021 | 92.46
6.5 | 1.147 | 0.01242 | -0.022 | 92.357
7 | 1.209 | 0.01344 | -0.022 | 89.967
7.5 | 1.268 | 0.01433 | -0.023 | 88.458
8 | 1.324 | 0.01538 | -0.024 | 86.095
8.5 | 1.377 | 0.01664 | -0.024 | 82.778
9 | 1.426 | 0.01819 | -0.025 | 78.365
9.5 | 1.469 | 0.01996 | -0.025 | 73.602
10 | 1.507 | 0.02221 | -0.025 | 67.869
10.5 | 1.538 | 0.02491 | -0.026 | 61.75
11 | 1.561 | 0.02829 | -0.026 | 55.181
11.5 | 1.573 | 0.03233 | -0.026 | 48.657
12 | 1.573 | 0.03706 | -0.027 | 42.436
12.5 | 1.552 | 0.04336 | -0.027 | 35.779
13 | 1.5 | 0.05093 | -0.027 | 29.459
13.5 | 1.375 | 0.0624 | -0.027 | 22.039
14 | 0.991 | 0.07576 | -0.026 | 13.076
14.5 | 0.995 | 0.10435 | -0.025 | 9.538
15 | 1.001 | 0.14196 | -0.023 | 7.049
15.5 | 1.026 | 0.15678 | -0.023 | 6.545
16 | 1.053 | 0.17533 | -0.023 | 6.004
16.5 | 1.08 | 0.19429 | -0.024 | 5.561

## 144. Re 18M Mach 0.50 (2)
BIGFOIL.COM POLAR EXPORT
NACA24024
NACA24024 |  |  |  | Cl Max: | 1.3787 | at alpha= | 14 | deg
XFOIL ncrit=9 |  |  |  | L/D Max: | 87.9686 | at alpha= | 7.5 | deg
Re: | 18000000 |  |  | Cd Min: | 0.11609 | at alpha= | 19 | deg
Mach: | 0.5 |  |  | Cl=0 at alpha= | -0.97704 | deg
|  |  |  | @ Cl=0.1, Cd= | 0.0064864
|  |  |  | @ Cl=0.4, Cd= | 0.007153
|  |  |  | @ Cl=0.6, Cd= | 0.0082172
alpha (deg) | Cl | Cd | Cm | Cl/Cd
-20 | -1.2289 | 0.08833 | -0.115 | -13.9126
-19.5 | -1.2475 | 0.07885 | -0.1216 | -15.8212
-19 | -1.2498 | 0.0711 | -0.1262 | -17.5781
-18.5 | -1.2497 | 0.0642 | -0.1294 | -19.4657
-18 | -1.2804 | 0.05834 | -0.126 | -21.9472
-17.5 | -1.2823 | 0.053 | -0.125 | -24.1943
-17 | -1.2779 | 0.04779 | -0.1244 | -26.7399
-16.5 | -1.2732 | 0.04263 | -0.1237 | -29.8663
-16 | -1.2494 | 0.03823 | -0.1234 | -32.6811
-15 | -1.2094 | 0.03119 | -0.1183 | -38.7752
-14.5 | -1.183 | 0.02792 | -0.1162 | -42.3711
-14 | -1.1461 | 0.02532 | -0.1141 | -45.2646
-13.5 | -1.1087 | 0.02282 | -0.1117 | -48.5846
-13 | -1.0661 | 0.02067 | -0.1095 | -51.5772
-12.5 | -1.023 | 0.0187 | -0.107 | -54.7059
-12 | -0.9768 | 0.01698 | -0.1045 | -57.5265
-11.5 | -0.9293 | 0.01542 | -0.1019 | -60.2659
-11 | -0.8717 | 0.01429 | -0.1002 | -61.0007
-10.5 | -0.8155 | 0.01313 | -0.0984 | -62.1097
-10 | -0.7526 | 0.01216 | -0.0975 | -61.8914
-9.5 | -0.6584 | 0.01126 | -0.1024 | -58.4725
-9 | -0.5902 | 0.01065 | -0.102 | -55.4178
-8.5 | -0.5365 | 0.00997 | -0.0992 | -53.8114
-8 | -0.4866 | 0.00942 | -0.0956 | -51.6561
-7.5 | -0.4373 | 0.009 | -0.0915 | -48.5889
-7 | -0.3936 | 0.0086 | -0.0864 | -45.7674
-6.5 | -0.3482 | 0.0083 | -0.0814 | -41.9518
-6 | -0.3057 | 0.00807 | -0.0759 | -37.881
-5.5 | -0.2633 | 0.00779 | -0.0703 | -33.7997
-5 | -0.2215 | 0.0076 | -0.0645 | -29.1447
-4.5 | -0.183 | 0.0074 | -0.058 | -24.7297
-4 | -0.1407 | 0.00724 | -0.0522 | -19.4337
-3.5 | -0.1053 | 0.0071 | -0.0451 | -14.831
-3 | -0.0657 | 0.00696 | -0.0387 | -9.4397
-2.5 | -0.0362 | 0.00684 | -0.0303 | -5.2924
-2 | -0.0028 | 0.00671 | -0.0227 | -0.41729
-1.5 | -0.0232 | 0.00663 | -0.0041 | -3.4992
-1 | -0.0018 | 0.00657 | 0.006 | -0.27397
-0.5 | 0.0374 | 0.00649 | 0.0126 | 5.7627
0 | 0.0695 | 0.0065 | 0.0204 | 10.6923
0.5 | 0.1142 | 0.00648 | 0.0258 | 17.6235
1 | 0.1565 | 0.00652 | 0.0317 | 24.0031
1.5 | 0.2019 | 0.00661 | 0.0369 | 30.5446
2 | 0.2502 | 0.00669 | 0.0415 | 37.3991
2.5 | 0.2936 | 0.00682 | 0.047 | 43.0499
3 | 0.3442 | 0.00692 | 0.0511 | 49.7399
3.5 | 0.3873 | 0.00712 | 0.0566 | 54.3961
4 | 0.4412 | 0.00726 | 0.0601 | 60.7713
4.5 | 0.4869 | 0.00755 | 0.0649 | 64.4901
5 | 0.5447 | 0.00777 | 0.0676 | 70.103
5.5 | 0.5964 | 0.0082 | 0.0711 | 72.7317
6 | 0.6612 | 0.00851 | 0.0723 | 77.6968
6.5 | 0.7283 | 0.00903 | 0.0728 | 80.6534
7 | 0.8291 | 0.00955 | 0.0672 | 86.8168
7.5 | 0.8964 | 0.01019 | 0.0678 | 87.9686
8 | 0.957 | 0.01093 | 0.0694 | 87.5572
8.5 | 1.0131 | 0.01181 | 0.0717 | 85.7832
9 | 1.0674 | 0.0128 | 0.0742 | 83.3906
9.5 | 1.1159 | 0.01406 | 0.0771 | 79.367
10 | 1.1649 | 0.0154 | 0.0798 | 75.6429
10.5 | 1.2101 | 0.017 | 0.0826 | 71.1824
11 | 1.2488 | 0.01898 | 0.0857 | 65.7956
11.5 | 1.2873 | 0.02106 | 0.0886 | 61.1254
12 | 1.3174 | 0.02356 | 0.0917 | 55.9168
12.5 | 1.3293 | 0.02675 | 0.0961 | 49.6935
13 | 1.3619 | 0.02992 | 0.0977 | 45.518
13.5 | 1.3693 | 0.03442 | 0.0996 | 39.7821
14 | 1.3787 | 0.03873 | 0.1016 | 35.5977
14.5 | 1.3699 | 0.04414 | 0.1035 | 31.0353
15 | 1.3389 | 0.04879 | 0.1101 | 27.4421
15.5 | 1.3236 | 0.05594 | 0.1084 | 23.6611
16 | 1.3136 | 0.06334 | 0.1055 | 20.7389
16.5 | 1.2976 | 0.07166 | 0.1012 | 18.1077
17 | 1.2729 | 0.08077 | 0.0964 | 15.7596
17.5 | 1.2527 | 0.0896 | 0.0918 | 13.981
18 | 1.2329 | 0.09823 | 0.0876 | 12.5512
18.5 | 1.2114 | 0.10708 | 0.0832 | 11.313
19 | 1.1891 | 0.11609 | 0.0785 | 10.2429

## 145. Re 20M Mach 0.00 (1)
BIGFOIL.COM POLAR EXPORT
NACA24024
NACA24024 |  |  |  | Cl Max: | 2.109 | at alpha= | 20 | deg
JavaFoil+Calcfoil stall+Eppler ext transition |  |  |  | L/D Max: | 114.143 | at alpha= | 9.5 | deg
Re: | 20000000 |  |  | Cd Min: | 0.00702 | at alpha= | 1 | deg
Mach: | 0 |  |  | Cl=0 at alpha= | -1.5231 | deg
|  |  |  | @ Cl=0.1, Cd= | 0.0072974
|  |  |  | @ Cl=0.4, Cd= | 0.0073981
|  |  |  | @ Cl=0.6, Cd= | 0.0073653
alpha (deg) | Cl | Cd | Cm | Cl/Cd
-20 | -1.838 | 0.03421 | 0.012 | -53.735
-19.5 | -1.821 | 0.03147 | 0.012 | -57.86
-19 | -1.802 | 0.02901 | 0.012 | -62.11
-18.5 | -1.78 | 0.02663 | 0.011 | -66.872
-18 | -1.756 | 0.02451 | 0.011 | -71.638
-17.5 | -1.728 | 0.02277 | 0.01 | -75.909
-17 | -1.699 | 0.02119 | 0.01 | -80.152
-16.5 | -1.667 | 0.01976 | 0.009 | -84.355
-16 | -1.633 | 0.01847 | 0.008 | -88.379
-15.5 | -1.596 | 0.01741 | 0.008 | -91.673
-15 | -1.557 | 0.01641 | 0.007 | -94.854
-14.5 | -1.516 | 0.01555 | 0.007 | -97.5
-14 | -1.472 | 0.01479 | 0.006 | -99.568
-13.5 | -1.427 | 0.01408 | 0.006 | -101.37
-13 | -1.379 | 0.01347 | 0.005 | -102.405
-12.5 | -1.331 | 0.01292 | 0.004 | -102.99
-12 | -1.28 | 0.0124 | 0.004 | -103.164
-11.5 | -1.227 | 0.01196 | 0.003 | -102.632
-11 | -1.173 | 0.01156 | 0.003 | -101.475
-10.5 | -1.118 | 0.01119 | 0.002 | -99.962
-10 | -1.062 | 0.01087 | 0.001 | -97.721
-9.5 | -1.004 | 0.01056 | 0.001 | -95.123
-9 | -0.946 | 0.01029 | 0 | -91.878
-8.5 | -0.886 | 0.00973 | -0.001 | -91.09
-8 | -0.826 | 0.00949 | -0.001 | -87.024
-7.5 | -0.765 | 0.00927 | -0.002 | -82.488
-7 | -0.703 | 0.00911 | -0.002 | -77.212
-6.5 | -0.641 | 0.00893 | -0.003 | -71.762
-6 | -0.578 | 0.00874 | -0.004 | -66.09
-5.5 | -0.514 | 0.00859 | -0.004 | -59.887
-5 | -0.451 | 0.00754 | -0.005 | -59.775
-4.5 | -0.387 | 0.00751 | -0.006 | -51.451
-4 | -0.322 | 0.00741 | -0.006 | -43.469
-3.5 | -0.257 | 0.00737 | -0.007 | -34.921
-3 | -0.192 | 0.00729 | -0.007 | -26.413
-2.5 | -0.127 | 0.0076 | -0.008 | -16.748
-2 | -0.062 | 0.00755 | -0.009 | -8.218
-1.5 | 0.003 | 0.00752 | -0.009 | 0.442
-1 | 0.069 | 0.00714 | -0.01 | 9.625
-0.5 | 0.134 | 0.00747 | -0.011 | 17.948
0 | 0.199 | 0.00744 | -0.011 | 26.745
0.5 | 0.264 | 0.00741 | -0.012 | 35.642
1 | 0.329 | 0.00702 | -0.013 | 46.888
1.5 | 0.394 | 0.0074 | -0.013 | 53.179
2 | 0.458 | 0.00738 | -0.014 | 62.064
2.5 | 0.522 | 0.00705 | -0.014 | 74.052
3 | 0.586 | 0.00714 | -0.015 | 82.068
3.5 | 0.65 | 0.00817 | -0.016 | 79.586
4 | 0.713 | 0.0083 | -0.016 | 85.935
4.5 | 0.776 | 0.0085 | -0.017 | 91.291
5 | 0.839 | 0.00904 | -0.017 | 92.777
5.5 | 0.901 | 0.00924 | -0.018 | 97.455
6 | 0.962 | 0.00946 | -0.019 | 101.734
6.5 | 1.023 | 0.00973 | -0.019 | 105.228
7 | 1.084 | 0.01002 | -0.02 | 108.181
7.5 | 1.143 | 0.01033 | -0.02 | 110.715
8 | 1.202 | 0.01073 | -0.021 | 112.053
8.5 | 1.26 | 0.01108 | -0.021 | 113.678
9 | 1.316 | 0.01153 | -0.022 | 114.112
9.5 | 1.372 | 0.01202 | -0.022 | 114.143
10 | 1.426 | 0.01259 | -0.023 | 113.233
10.5 | 1.479 | 0.01334 | -0.023 | 110.829
11 | 1.53 | 0.01405 | -0.024 | 108.916
11.5 | 1.58 | 0.01472 | -0.024 | 107.332
12 | 1.628 | 0.01558 | -0.025 | 104.457
12.5 | 1.674 | 0.01646 | -0.025 | 101.7
13 | 1.718 | 0.01748 | -0.026 | 98.261
13.5 | 1.76 | 0.01862 | -0.026 | 94.522
14 | 1.8 | 0.01987 | -0.026 | 90.613
14.5 | 1.838 | 0.02133 | -0.027 | 86.195
15 | 1.874 | 0.02288 | -0.027 | 81.911
15.5 | 1.907 | 0.02464 | -0.027 | 77.415
16 | 1.939 | 0.0266 | -0.028 | 72.901
16.5 | 1.968 | 0.02886 | -0.028 | 68.205
17 | 1.995 | 0.03131 | -0.028 | 63.731
17.5 | 2.02 | 0.03387 | -0.029 | 59.63
18 | 2.042 | 0.03662 | -0.029 | 55.756
18.5 | 2.062 | 0.03964 | -0.029 | 52.023
19 | 2.081 | 0.04269 | -0.029 | 48.749
19.5 | 2.096 | 0.04622 | -0.03 | 45.343
20 | 2.109 | 0.0499 | -0.03 | 42.271

## 146. Re 20M Mach 0.00 (2)
BIGFOIL.COM POLAR EXPORT
NACA24024
NACA24024 |  |  |  | Cl Max: | 0.7937 | at alpha= | 8 | deg
XFOIL ncrit=9 |  |  |  | L/D Max: | 105.827 | at alpha= | 8 | deg
Re: | 20000000 |  |  | Cd Min: | 0.02673 | at alpha= | -20 | deg
Mach: | 0 |  |  | Cl=0 at alpha= | -1.5163 | deg
|  |  |  | @ Cl=0.1, Cd= | 0.0059638
|  |  |  | @ Cl=0.4, Cd= | 0.0061067
|  |  |  | @ Cl=0.6, Cd= | 0.0066708
alpha (deg) | Cl | Cd | Cm | Cl/Cd
-20 | -1.4973 | 0.02673 | -0.0783 | -56.0157
-19.5 | -1.4635 | 0.02465 | -0.0791 | -59.3712
-19 | -1.4521 | 0.02275 | -0.0751 | -63.8286
-18.5 | -1.4317 | 0.02091 | -0.0727 | -68.4696
-18 | -1.4094 | 0.01913 | -0.0704 | -73.6749
-17.5 | -1.3803 | 0.01767 | -0.0687 | -78.1154
-17 | -1.339 | 0.01654 | -0.0685 | -80.9553
-16.5 | -1.3134 | 0.01532 | -0.0656 | -85.7311
-16 | -1.2807 | 0.01435 | -0.0636 | -89.2474
-15.5 | -1.2404 | 0.01361 | -0.0625 | -91.1389
-15 | -1.2034 | 0.01276 | -0.0609 | -94.3103
-14.5 | -1.1617 | 0.0121 | -0.0599 | -96.0083
-14 | -1.1159 | 0.01157 | -0.0593 | -96.4477
-13.5 | -1.0724 | 0.01098 | -0.0583 | -97.6685
-13 | -1.0228 | 0.01055 | -0.0582 | -96.9479
-12.5 | -0.9755 | 0.01004 | -0.0577 | -97.1614
-12 | -0.9177 | 0.00971 | -0.0589 | -94.5108
-11.5 | -0.8142 | 0.00932 | -0.0697 | -87.3605
-11 | -0.7469 | 0.009 | -0.0729 | -82.9889
-10.5 | -0.6934 | 0.00868 | -0.0731 | -79.8848
-10 | -0.6491 | 0.00835 | -0.0714 | -77.7365
-9.5 | -0.6047 | 0.0081 | -0.0694 | -74.6543
-9 | -0.5653 | 0.00786 | -0.0664 | -71.9211
-8.5 | -0.5254 | 0.00764 | -0.0633 | -68.7696
-8 | -0.4864 | 0.00748 | -0.06 | -65.0267
-7.5 | -0.4481 | 0.00733 | -0.0564 | -61.1323
-7 | -0.4083 | 0.00713 | -0.0531 | -57.2651
-6.5 | -0.3732 | 0.00698 | -0.0488 | -53.467
-6 | -0.3349 | 0.00685 | -0.0451 | -48.8905
-5.5 | -0.2953 | 0.00672 | -0.0416 | -43.9435
-5 | -0.2579 | 0.0066 | -0.0375 | -39.0758
-4.5 | -0.2201 | 0.00652 | -0.0336 | -33.7577
-4 | -0.1807 | 0.0064 | -0.0299 | -28.2344
-3.5 | -0.1486 | 0.00637 | -0.0246 | -23.3281
-3 | -0.1204 | 0.00633 | -0.0185 | -19.0205
-2.5 | -0.0801 | 0.00628 | -0.0149 | -12.7548
-2 | -0.0387 | 0.0062 | -0.0116 | -6.2419
-1.5 | 0.0013 | 0.00611 | -0.008 | 0.21277
-1 | 0.0423 | 0.00605 | -0.0046 | 6.9917
-0.5 | 0.0838 | 0.00599 | -0.0013 | 13.99
0 | 0.127 | 0.00592 | 0.0016 | 21.4527
0.5 | 0.1546 | 0.00588 | 0.0079 | 26.2925
1 | 0.1925 | 0.00582 | 0.012 | 33.0756
1.5 | 0.233 | 0.00588 | 0.0155 | 39.6259
2 | 0.2758 | 0.0059 | 0.0186 | 46.7458
2.5 | 0.3144 | 0.00597 | 0.0224 | 52.6633
3 | 0.3544 | 0.00602 | 0.0259 | 58.8704
3.5 | 0.396 | 0.0061 | 0.029 | 64.918
4 | 0.4376 | 0.00617 | 0.0322 | 70.9238
4.5 | 0.4771 | 0.00626 | 0.0357 | 76.2141
5 | 0.5176 | 0.00639 | 0.0389 | 81.0016
5.5 | 0.5601 | 0.00651 | 0.0417 | 86.0369
6 | 0.5998 | 0.00667 | 0.0449 | 89.925
6.5 | 0.6436 | 0.00685 | 0.0473 | 93.9562
7 | 0.6899 | 0.00703 | 0.049 | 98.1366
7.5 | 0.7368 | 0.00727 | 0.0505 | 101.348
8 | 0.7937 | 0.0075 | 0.0498 | 105.8267

## 147. Re 20M Mach 0.10 (1)
BIGFOIL.COM POLAR EXPORT
NACA24024
NACA24024 |  |  |  | Cl Max: | 2.096 | at alpha= | 20 | deg
JavaFoil+Calcfoil stall+Eppler ext transition |  |  |  | L/D Max: | 113.042 | at alpha= | 9 | deg
Re: | 20000000 |  |  | Cd Min: | 0.00704 | at alpha= | 2 | deg
Mach: | 0.1 |  |  | Cl=0 at alpha= | -1.5231 | deg
|  |  |  | @ Cl=0.1, Cd= | 0.0073097
|  |  |  | @ Cl=0.4, Cd= | 0.0073869
|  |  |  | @ Cl=0.6, Cd= | 0.0080906
alpha (deg) | Cl | Cd | Cm | Cl/Cd
-20 | -1.825 | 0.03582 | 0.012 | -50.949
-19.5 | -1.81 | 0.03278 | 0.012 | -55.224
-19 | -1.793 | 0.03014 | 0.012 | -59.488
-18.5 | -1.773 | 0.02765 | 0.011 | -64.13
-18 | -1.75 | 0.02536 | 0.011 | -69.007
-17.5 | -1.724 | 0.02349 | 0.01 | -73.402
-17 | -1.696 | 0.02181 | 0.01 | -77.746
-16.5 | -1.665 | 0.02034 | 0.009 | -81.87
-16 | -1.632 | 0.01895 | 0.008 | -86.141
-15.5 | -1.596 | 0.01778 | 0.008 | -89.774
-15 | -1.558 | 0.01677 | 0.007 | -92.926
-14.5 | -1.518 | 0.01585 | 0.007 | -95.726
-14 | -1.475 | 0.01504 | 0.006 | -98.041
-13.5 | -1.43 | 0.01433 | 0.006 | -99.806
-13 | -1.383 | 0.01368 | 0.005 | -101.079
-12.5 | -1.334 | 0.01309 | 0.004 | -101.958
-12 | -1.284 | 0.01258 | 0.004 | -102.022
-11.5 | -1.231 | 0.01208 | 0.003 | -101.918
-11 | -1.178 | 0.01171 | 0.003 | -100.601
-10.5 | -1.123 | 0.01131 | 0.002 | -99.24
-10 | -1.066 | 0.01095 | 0.001 | -97.365
-9.5 | -1.008 | 0.01063 | 0.001 | -94.863
-9 | -0.95 | 0.01035 | 0 | -91.777
-8.5 | -0.89 | 0.00982 | -0.001 | -90.672
-8 | -0.83 | 0.00957 | -0.001 | -86.702
-7.5 | -0.768 | 0.00935 | -0.002 | -82.148
-7 | -0.706 | 0.00914 | -0.002 | -77.284
-6.5 | -0.644 | 0.00896 | -0.003 | -71.863
-6 | -0.581 | 0.00877 | -0.004 | -66.228
-5.5 | -0.517 | 0.00866 | -0.004 | -59.659
-5 | -0.453 | 0.00759 | -0.005 | -59.656
-4.5 | -0.388 | 0.00751 | -0.006 | -51.704
-4 | -0.324 | 0.00745 | -0.006 | -43.431
-3.5 | -0.259 | 0.00735 | -0.007 | -35.177
-3 | -0.193 | 0.00733 | -0.008 | -26.399
-2.5 | -0.128 | 0.00762 | -0.008 | -16.783
-2 | -0.062 | 0.00757 | -0.009 | -8.236
-1.5 | 0.003 | 0.00715 | -0.009 | 0.468
-1 | 0.069 | 0.00715 | -0.01 | 9.653
-0.5 | 0.135 | 0.00749 | -0.011 | 17.972
0 | 0.2 | 0.00747 | -0.011 | 26.782
0.5 | 0.265 | 0.00705 | -0.012 | 37.659
1 | 0.331 | 0.00706 | -0.013 | 46.811
1.5 | 0.396 | 0.00741 | -0.013 | 53.369
2 | 0.46 | 0.00704 | -0.014 | 65.361
2.5 | 0.525 | 0.00706 | -0.014 | 74.316
3 | 0.589 | 0.00807 | -0.015 | 73.036
3.5 | 0.653 | 0.00819 | -0.016 | 79.778
4 | 0.717 | 0.00836 | -0.016 | 85.699
4.5 | 0.78 | 0.00857 | -0.017 | 90.972
5 | 0.843 | 0.00908 | -0.017 | 92.828
5.5 | 0.905 | 0.0093 | -0.018 | 97.362
6 | 0.967 | 0.00952 | -0.019 | 101.517
6.5 | 1.028 | 0.00983 | -0.019 | 104.544
7 | 1.088 | 0.01013 | -0.02 | 107.394
7.5 | 1.148 | 0.01045 | -0.02 | 109.891
8 | 1.207 | 0.01081 | -0.021 | 111.583
8.5 | 1.263 | 0.01164 | -0.021 | 108.517
9 | 1.321 | 0.01169 | -0.022 | 113.042
9.5 | 1.377 | 0.01219 | -0.022 | 112.968
10 | 1.431 | 0.01275 | -0.023 | 112.244
10.5 | 1.484 | 0.01335 | -0.023 | 111.084
11 | 1.535 | 0.01425 | -0.024 | 107.655
11.5 | 1.584 | 0.015 | -0.024 | 105.623
12 | 1.632 | 0.01586 | -0.025 | 102.892
12.5 | 1.677 | 0.01678 | -0.025 | 99.988
13 | 1.721 | 0.01786 | -0.026 | 96.386
13.5 | 1.763 | 0.01904 | -0.026 | 92.565
14 | 1.802 | 0.02037 | -0.026 | 88.493
14.5 | 1.839 | 0.02193 | -0.027 | 83.885
15 | 1.875 | 0.02354 | -0.027 | 79.638
15.5 | 1.907 | 0.02542 | -0.028 | 75.034
16 | 1.937 | 0.02748 | -0.028 | 70.49
16.5 | 1.966 | 0.02969 | -0.028 | 66.215
17 | 1.991 | 0.03224 | -0.028 | 61.77
17.5 | 2.014 | 0.03511 | -0.029 | 57.376
18 | 2.035 | 0.03803 | -0.029 | 53.518
18.5 | 2.054 | 0.0412 | -0.029 | 49.865
19 | 2.071 | 0.04442 | -0.029 | 46.632
19.5 | 2.084 | 0.04804 | -0.03 | 43.384
20 | 2.096 | 0.05188 | -0.03 | 40.397

## 148. Re 20M Mach 0.10 (2)
BIGFOIL.COM POLAR EXPORT
NACA24024
NACA24024 |  |  |  | Cl Max: | 1.6556 | at alpha= | 19.5 | deg
XFOIL ncrit=9 |  |  |  | L/D Max: | 118.844 | at alpha= | 10.5 | deg
Re: | 20000000 |  |  | Cd Min: | 0.04645 | at alpha= | 20 | deg
Mach: | 0.1 |  |  | Cl=0 at alpha= | -1.5175 | deg
|  |  |  | @ Cl=0.1, Cd= | 0.0059731
|  |  |  | @ Cl=0.4, Cd= | 0.0061277
|  |  |  | @ Cl=0.6, Cd= | 0.0067046
alpha (deg) | Cl | Cd | Cm | Cl/Cd
-20 | -1.4983 | 0.02791 | -0.0805 | -53.6833
-19.5 | -1.466 | 0.02558 | -0.0813 | -57.3104
-19 | -1.4534 | 0.02367 | -0.0775 | -61.4026
-18.5 | -1.4301 | 0.02193 | -0.0753 | -65.212
-18 | -1.4079 | 0.02005 | -0.073 | -70.2195
-17.5 | -1.3798 | 0.01846 | -0.0712 | -74.7454
-16 | -1.2818 | 0.01482 | -0.066 | -86.4912
-15.5 | -1.2432 | 0.01398 | -0.0646 | -88.927
-15 | -1.2066 | 0.01306 | -0.0629 | -92.389
-14.5 | -1.1628 | 0.01241 | -0.0621 | -93.6986
-14 | -1.1193 | 0.0118 | -0.0611 | -94.8559
-13.5 | -1.0737 | 0.01122 | -0.0603 | -95.6952
-13 | -1.0263 | 0.01072 | -0.0598 | -95.7369
-12.5 | -0.9776 | 0.01022 | -0.0594 | -95.6556
-12 | -0.9222 | 0.00983 | -0.0601 | -93.8149
-11.5 | -0.822 | 0.00942 | -0.07 | -87.2611
-11 | -0.7514 | 0.00911 | -0.0737 | -82.4808
-10.5 | -0.696 | 0.00877 | -0.0742 | -79.3615
-10 | -0.6514 | 0.00841 | -0.0725 | -77.4554
-9.5 | -0.6057 | 0.00817 | -0.0707 | -74.1371
-9 | -0.5648 | 0.00792 | -0.0678 | -71.3131
-8.5 | -0.526 | 0.00768 | -0.0645 | -68.4896
-8 | -0.4854 | 0.00753 | -0.0614 | -64.4622
-7.5 | -0.4483 | 0.00736 | -0.0575 | -60.9103
-7 | -0.4081 | 0.00716 | -0.0542 | -56.9972
-6.5 | -0.3716 | 0.00701 | -0.0501 | -53.01
-6 | -0.3344 | 0.00688 | -0.046 | -48.6047
-5.5 | -0.2944 | 0.00675 | -0.0425 | -43.6148
-5 | -0.2557 | 0.00663 | -0.0386 | -38.5671
-4.5 | -0.2191 | 0.00654 | -0.0343 | -33.5015
-3.5 | -0.1452 | 0.00637 | -0.0257 | -22.7943
-3 | -0.1199 | 0.00635 | -0.0189 | -18.8819
-2.5 | -0.0796 | 0.00629 | -0.0152 | -12.655
-2 | -0.0387 | 0.00622 | -0.0118 | -6.2219
-1.5 | 0.0014 | 0.00613 | -0.0081 | 0.22838
-1 | 0.042 | 0.00606 | -0.0045 | 6.9307
-0.5 | 0.0835 | 0.006 | -0.0011 | 13.9167
0 | 0.1264 | 0.00593 | 0.002 | 21.3153
0.5 | 0.1515 | 0.00588 | 0.0089 | 25.7653
1 | 0.1914 | 0.00584 | 0.0127 | 32.774
1.5 | 0.2322 | 0.0059 | 0.0162 | 39.3559
2 | 0.2755 | 0.00592 | 0.0192 | 46.5372
2.5 | 0.313 | 0.00599 | 0.0234 | 52.2538
3 | 0.3543 | 0.00604 | 0.0267 | 58.6589
3.5 | 0.3961 | 0.00612 | 0.0299 | 64.7222
4 | 0.4367 | 0.0062 | 0.0333 | 70.4355
4.5 | 0.4775 | 0.00629 | 0.0366 | 75.9141
5 | 0.5187 | 0.00642 | 0.0398 | 80.7944
5.5 | 0.5601 | 0.00654 | 0.0429 | 85.6422
6 | 0.6013 | 0.00671 | 0.0459 | 89.6125
6.5 | 0.6456 | 0.0069 | 0.0483 | 93.5652
7 | 0.6915 | 0.00709 | 0.0502 | 97.5317
7.5 | 0.7406 | 0.00733 | 0.0513 | 101.0368
8 | 0.7997 | 0.00757 | 0.0503 | 105.6407
9 | 0.9671 | 0.00827 | 0.0376 | 116.9407
9.5 | 1.022 | 0.0086 | 0.0372 | 118.8372
10 | 1.071 | 0.00903 | 0.0379 | 118.6047
10.5 | 1.1207 | 0.00943 | 0.0384 | 118.8441
11 | 1.165 | 0.00994 | 0.0397 | 117.2032
11.5 | 1.2096 | 0.01047 | 0.0409 | 115.5301
12 | 1.2506 | 0.01112 | 0.0424 | 112.464
12.5 | 1.2882 | 0.01188 | 0.0444 | 108.4343
13 | 1.3303 | 0.01249 | 0.0457 | 106.5092
13.5 | 1.3594 | 0.01353 | 0.0486 | 100.473
14.5 | 1.4271 | 0.01577 | 0.0524 | 90.4946
15 | 1.4518 | 0.01736 | 0.0551 | 83.629
15.5 | 1.4774 | 0.01886 | 0.0576 | 78.3351
16 | 1.4911 | 0.02079 | 0.0614 | 71.722
16.5 | 1.5094 | 0.02263 | 0.0645 | 66.6991
17 | 1.5368 | 0.02515 | 0.0643 | 61.1054
17.5 | 1.5753 | 0.02748 | 0.0624 | 57.3253
18 | 1.6039 | 0.0307 | 0.0605 | 52.2443
18.5 | 1.6284 | 0.03395 | 0.0592 | 47.9647
19 | 1.6408 | 0.03775 | 0.059 | 43.4649
19.5 | 1.6556 | 0.04126 | 0.0587 | 40.126
20 | 1.6517 | 0.04645 | 0.0586 | 35.5587

## 149. Re 20M Mach 0.25 (1)
BIGFOIL.COM POLAR EXPORT
NACA24024
NACA24024 |  |  |  | Cl Max: | 1.99 | at alpha= | 19 | deg
JavaFoil+Calcfoil stall+Eppler ext transition |  |  |  | L/D Max: | 108.34 | at alpha= | 8.5 | deg
Re: | 20000000 |  |  | Cd Min: | 0.00682 | at alpha= | 1.5 | deg
Mach: | 0.25 |  |  | Cl=0 at alpha= | -1.5224 | deg
|  |  |  | @ Cl=0.1, Cd= | 0.0072813
|  |  |  | @ Cl=0.4, Cd= | 0.006854
|  |  |  | @ Cl=0.6, Cd= | 0.0082715
alpha (deg) | Cl | Cd | Cm | Cl/Cd
-20 | -1.718 | 0.04708 | 0.013 | -36.491
-19.5 | -1.719 | 0.04257 | 0.012 | -40.371
-19 | -1.715 | 0.03851 | 0.012 | -44.54
-18.5 | -1.709 | 0.03476 | 0.011 | -49.176
-18 | -1.699 | 0.03148 | 0.011 | -53.968
-17.5 | -1.684 | 0.02871 | 0.01 | -58.635
-17 | -1.665 | 0.02628 | 0.01 | -63.351
-16.5 | -1.643 | 0.02409 | 0.009 | -68.202
-16 | -1.618 | 0.02219 | 0.009 | -72.896
-15.5 | -1.589 | 0.02047 | 0.008 | -77.649
-15 | -1.557 | 0.01906 | 0.008 | -81.728
-14.5 | -1.522 | 0.01783 | 0.007 | -85.362
-14 | -1.483 | 0.01674 | 0.006 | -88.584
-13.5 | -1.442 | 0.01575 | 0.006 | -91.563
-13 | -1.398 | 0.01492 | 0.005 | -93.677
-12.5 | -1.352 | 0.01419 | 0.005 | -95.289
-12 | -1.303 | 0.01353 | 0.004 | -96.308
-11.5 | -1.252 | 0.01293 | 0.003 | -96.8
-11 | -1.199 | 0.01242 | 0.003 | -96.515
-10.5 | -1.144 | 0.01195 | 0.002 | -95.775
-10 | -1.088 | 0.01154 | 0.001 | -94.303
-9.5 | -1.03 | 0.01116 | 0.001 | -92.289
-9 | -0.971 | 0.01052 | 0 | -92.333
-8.5 | -0.911 | 0.0102 | -0.001 | -89.287
-8 | -0.849 | 0.00991 | -0.001 | -85.665
-7.5 | -0.787 | 0.0097 | -0.002 | -81.174
-7 | -0.724 | 0.00946 | -0.002 | -76.486
-6.5 | -0.66 | 0.00923 | -0.003 | -71.518
-6 | -0.595 | 0.00904 | -0.004 | -65.845
-5.5 | -0.53 | 0.00891 | -0.004 | -59.526
-5 | -0.465 | 0.00837 | -0.005 | -55.479
-4.5 | -0.399 | 0.00823 | -0.006 | -48.42
-4 | -0.332 | 0.00721 | -0.006 | -46.047
-3.5 | -0.266 | 0.00718 | -0.007 | -36.972
-3 | -0.199 | 0.00746 | -0.008 | -26.63
-2.5 | -0.131 | 0.00706 | -0.008 | -18.598
-2 | -0.064 | 0.007 | -0.009 | -9.15
-1.5 | 0.003 | 0.00731 | -0.01 | 0.47
-1 | 0.071 | 0.00729 | -0.01 | 9.73
-0.5 | 0.138 | 0.00727 | -0.011 | 19.016
0 | 0.205 | 0.00726 | -0.012 | 28.287
0.5 | 0.272 | 0.0072 | -0.012 | 37.837
1 | 0.339 | 0.0072 | -0.013 | 47.111
1.5 | 0.406 | 0.00682 | -0.014 | 59.54
2 | 0.472 | 0.00687 | -0.014 | 68.751
2.5 | 0.538 | 0.00814 | -0.015 | 66.194
3 | 0.604 | 0.00828 | -0.015 | 73.01
3.5 | 0.67 | 0.00843 | -0.016 | 79.477
4 | 0.735 | 0.00863 | -0.017 | 85.142
4.5 | 0.8 | 0.00882 | -0.017 | 90.687
5 | 0.864 | 0.00906 | -0.018 | 95.289
5.5 | 0.927 | 0.00934 | -0.019 | 99.254
6 | 0.99 | 0.00994 | -0.019 | 99.622
6.5 | 1.052 | 0.01026 | -0.02 | 102.566
7 | 1.113 | 0.01059 | -0.02 | 105.092
7.5 | 1.174 | 0.01098 | -0.021 | 106.921
8 | 1.233 | 0.01145 | -0.021 | 107.658
8.5 | 1.291 | 0.01192 | -0.022 | 108.34
9 | 1.348 | 0.01247 | -0.022 | 108.04
9.5 | 1.403 | 0.01307 | -0.023 | 107.337
10 | 1.457 | 0.01377 | -0.023 | 105.785
10.5 | 1.508 | 0.01452 | -0.024 | 103.874
11 | 1.558 | 0.01541 | -0.024 | 101.094
11.5 | 1.606 | 0.01637 | -0.025 | 98.111
12 | 1.651 | 0.01768 | -0.025 | 93.387
12.5 | 1.694 | 0.01889 | -0.026 | 89.675
13 | 1.734 | 0.02035 | -0.026 | 85.218
13.5 | 1.772 | 0.02192 | -0.027 | 80.843
14 | 1.807 | 0.02371 | -0.027 | 76.218
14.5 | 1.839 | 0.02574 | -0.027 | 71.445
15 | 1.869 | 0.02792 | -0.028 | 66.923
15.5 | 1.894 | 0.03049 | -0.028 | 62.134
16 | 1.918 | 0.03324 | -0.028 | 57.689
16.5 | 1.938 | 0.03621 | -0.028 | 53.523
17 | 1.955 | 0.03953 | -0.029 | 49.445
17.5 | 1.968 | 0.04314 | -0.029 | 45.619
18 | 1.978 | 0.04734 | -0.029 | 41.787
18.5 | 1.986 | 0.0513 | -0.029 | 38.714
19 | 1.99 | 0.05586 | -0.03 | 35.62
19.5 | 1.989 | 0.06083 | -0.03 | 32.696
20 | 1.985 | 0.06588 | -0.03 | 30.13

## 150. Re 20M Mach 0.25 (2)
BIGFOIL.COM POLAR EXPORT
NACA24024
NACA24024 |  |  |  | Cl Max: | 1.589 | at alpha= | 19.5 | deg
XFOIL ncrit=9 |  |  |  | L/D Max: | 113.485 | at alpha= | 9.5 | deg
Re: | 20000000 |  |  | Cd Min: | 0.06328 | at alpha= | 20 | deg
Mach: | 0.25 |  |  | Cl=0 at alpha= | -1.5262 | deg
|  |  |  | @ Cl=0.1, Cd= | 0.0059833
|  |  |  | @ Cl=0.4, Cd= | 0.0062809
|  |  |  | @ Cl=0.6, Cd= | 0.0068837
alpha (deg) | Cl | Cd | Cm | Cl/Cd
-20 | -1.4747 | 0.03699 | -0.092 | -39.8675
-19.5 | -1.4478 | 0.03344 | -0.0935 | -43.2955
-19 | -1.4222 | 0.03029 | -0.094 | -46.9528
-18.5 | -1.4267 | 0.0276 | -0.088 | -51.692
-18 | -1.404 | 0.0253 | -0.086 | -55.4941
-17.5 | -1.3787 | 0.0231 | -0.0842 | -59.684
-17 | -1.352 | 0.02089 | -0.0825 | -64.72
-16.5 | -1.3168 | 0.01921 | -0.0811 | -68.5476
-16 | -1.2882 | 0.01776 | -0.0783 | -72.5338
-15 | -1.2159 | 0.01522 | -0.0746 | -79.8883
-14.5 | -1.1768 | 0.01414 | -0.0729 | -83.2249
-14 | -1.1327 | 0.01329 | -0.0716 | -85.2295
-13.5 | -1.0864 | 0.01256 | -0.0704 | -86.4968
-13 | -1.0426 | 0.01177 | -0.0689 | -88.5811
-12.5 | -0.9914 | 0.01122 | -0.0682 | -88.3601
-12 | -0.9419 | 0.0106 | -0.0674 | -88.8585
-11.5 | -0.8812 | 0.01017 | -0.0684 | -86.647
-11 | -0.7796 | 0.00972 | -0.0776 | -80.2058
-10.5 | -0.715 | 0.00926 | -0.0795 | -77.2138
-10 | -0.6608 | 0.00889 | -0.0791 | -74.3307
-9.5 | -0.6113 | 0.00858 | -0.0775 | -71.2471
-9 | -0.5693 | 0.00824 | -0.0745 | -69.0898
-8.5 | -0.5259 | 0.00798 | -0.0716 | -65.9023
-8 | -0.4857 | 0.00778 | -0.0679 | -62.4293
-7.5 | -0.4451 | 0.00758 | -0.0642 | -58.7203
-7 | -0.4072 | 0.00735 | -0.06 | -55.4014
-6.5 | -0.368 | 0.00718 | -0.0559 | -51.2535
-6 | -0.328 | 0.00704 | -0.0519 | -46.5909
-5.5 | -0.2908 | 0.00691 | -0.0473 | -42.0839
-5 | -0.2485 | 0.00677 | -0.0437 | -36.7061
-4.5 | -0.2107 | 0.00666 | -0.0392 | -31.6366
-4 | -0.1742 | 0.00654 | -0.0343 | -26.6361
-3.5 | -0.135 | 0.00644 | -0.03 | -20.9627
-3 | -0.1014 | 0.00639 | -0.0245 | -15.8685
-2.5 | -0.0764 | 0.00635 | -0.0171 | -12.0315
-2 | -0.038 | 0.0063 | -0.0126 | -6.0317
-1.5 | 0.0021 | 0.0062 | -0.0084 | 0.33871
-1 | 0.0401 | 0.00613 | -0.0038 | 6.5416
-0.5 | 0.0811 | 0.00605 | 0.0002 | 13.405
0 | 0.1066 | 0.00596 | 0.0075 | 17.8859
0.5 | 0.1422 | 0.00594 | 0.0126 | 23.9394
1 | 0.1864 | 0.00593 | 0.016 | 31.4334
1.5 | 0.2283 | 0.00602 | 0.0197 | 37.9236
2 | 0.2692 | 0.00603 | 0.0237 | 44.6434
2.5 | 0.3095 | 0.00612 | 0.0278 | 50.5719
3 | 0.3545 | 0.00615 | 0.0308 | 57.6423
3.5 | 0.3932 | 0.00627 | 0.0351 | 62.7113
4 | 0.4367 | 0.00634 | 0.0384 | 68.8801
4.5 | 0.4811 | 0.00645 | 0.0415 | 74.5891
5 | 0.5215 | 0.00659 | 0.0453 | 79.1351
5.5 | 0.5659 | 0.00675 | 0.0483 | 83.837
6 | 0.6118 | 0.00693 | 0.0509 | 88.2828
6.5 | 0.655 | 0.00719 | 0.0539 | 91.0987
7 | 0.7087 | 0.00737 | 0.0549 | 96.1601
7.5 | 0.7659 | 0.00768 | 0.0548 | 99.7266
8 | 0.8355 | 0.008 | 0.0523 | 104.4375
8.5 | 0.9349 | 0.00838 | 0.0435 | 111.5632
9 | 0.9919 | 0.00878 | 0.0434 | 112.9727
9.5 | 1.0452 | 0.00921 | 0.044 | 113.4853
10 | 1.0935 | 0.00975 | 0.0453 | 112.1538
10.5 | 1.142 | 0.01028 | 0.0465 | 111.0895
11 | 1.1873 | 0.01093 | 0.0482 | 108.6276
11.5 | 1.23 | 0.01168 | 0.0501 | 105.3082
12 | 1.272 | 0.01248 | 0.0519 | 101.9231
12.5 | 1.3085 | 0.01352 | 0.0542 | 96.7825
13 | 1.3468 | 0.01448 | 0.0564 | 93.011
13.5 | 1.372 | 0.01584 | 0.0601 | 86.6162
14 | 1.4056 | 0.0175 | 0.0619 | 80.32
14.5 | 1.4367 | 0.0192 | 0.0639 | 74.8281
15 | 1.4598 | 0.02125 | 0.0665 | 68.6965
15.5 | 1.4744 | 0.02373 | 0.0697 | 62.1323
16 | 1.4747 | 0.02617 | 0.0756 | 56.3508
16.5 | 1.5059 | 0.02881 | 0.0753 | 52.27
17 | 1.5331 | 0.0322 | 0.0741 | 47.6118
17.5 | 1.561 | 0.03603 | 0.0718 | 43.325
18 | 1.5757 | 0.04075 | 0.07 | 38.6675
18.5 | 1.5832 | 0.0456 | 0.0691 | 34.7193
19 | 1.5875 | 0.05051 | 0.0685 | 31.4294
19.5 | 1.589 | 0.05559 | 0.0679 | 28.5843
20 | 1.5632 | 0.06328 | 0.0667 | 24.7029

## 151. Re 20M Mach 0.50 (1)
BIGFOIL.COM POLAR EXPORT
NACA24024
NACA24024 |  |  |  | Cl Max: | 1.574 | at alpha= | 11.5 | deg
JavaFoil+Calcfoil stall+Eppler ext transition |  |  |  | L/D Max: | 93.047 | at alpha= | 6 | deg
Re: | 20000000 |  |  | Cd Min: | 0.0073 | at alpha= | -1.5 | deg
Mach: | 0.5 |  |  | Cl=0 at alpha= | -1.5267 | deg
|  |  |  | @ Cl=0.1, Cd= | 0.0073812
|  |  |  | @ Cl=0.4, Cd= | 0.0081249
|  |  |  | @ Cl=0.6, Cd= | 0.0085413
alpha (deg) | Cl | Cd | Cm | Cl/Cd
-17 | -0.918 | 0.1574 | 0.007 | -5.83
-16.5 | -0.886 | 0.15196 | 0.007 | -5.831
-16 | -0.857 | 0.13959 | 0.006 | -6.14
-15.5 | -0.828 | 0.13192 | 0.006 | -6.277
-15 | -0.81 | 0.10726 | 0.006 | -7.557
-14.5 | -0.837 | 0.05784 | 0.007 | -14.471
-14 | -0.81 | 0.05373 | 0.006 | -15.066
-13.5 | -1.146 | 0.03684 | 0.006 | -31.107
-13 | -1.246 | 0.02956 | 0.005 | -42.149
-12.5 | -1.279 | 0.02501 | 0.005 | -51.148
-12 | -1.281 | 0.02184 | 0.004 | -58.672
-11.5 | -1.265 | 0.01951 | 0.004 | -64.838
-11 | -1.237 | 0.01768 | 0.003 | -69.973
-10.5 | -1.199 | 0.01628 | 0.002 | -73.659
-10 | -1.154 | 0.01512 | 0.002 | -76.313
-9.5 | -1.103 | 0.0139 | 0.001 | -79.337
-9 | -1.048 | 0.0131 | 0 | -80.007
-8.5 | -0.989 | 0.01239 | -0.001 | -79.788
-8 | -0.927 | 0.0118 | -0.001 | -78.552
-7.5 | -0.862 | 0.01128 | -0.002 | -76.471
-7 | -0.796 | 0.0108 | -0.003 | -73.642
-6.5 | -0.727 | 0.01039 | -0.003 | -70.009
-6 | -0.658 | 0.00975 | -0.004 | -67.472
-5.5 | -0.587 | 0.00942 | -0.005 | -62.323
-5 | -0.515 | 0.00912 | -0.006 | -56.483
-4.5 | -0.442 | 0.00886 | -0.006 | -49.915
-4 | -0.369 | 0.00866 | -0.007 | -42.644
-3.5 | -0.295 | 0.00815 | -0.008 | -36.23
-3 | -0.221 | 0.00798 | -0.009 | -27.682
-2.5 | -0.146 | 0.00784 | -0.009 | -18.65
-2 | -0.071 | 0.00741 | -0.01 | -9.63
-1.5 | 0.004 | 0.0073 | -0.011 | 0.524
-1 | 0.079 | 0.0073 | -0.012 | 10.825
-0.5 | 0.154 | 0.00759 | -0.012 | 20.292
0 | 0.229 | 0.00765 | -0.013 | 29.861
0.5 | 0.303 | 0.00771 | -0.014 | 39.311
1 | 0.377 | 0.0081 | -0.014 | 46.565
1.5 | 0.451 | 0.00818 | -0.015 | 55.15
2 | 0.524 | 0.00833 | -0.016 | 62.932
2.5 | 0.597 | 0.00853 | -0.017 | 69.981
3 | 0.669 | 0.0088 | -0.017 | 76.033
3.5 | 0.741 | 0.00938 | -0.018 | 78.931
4 | 0.811 | 0.00972 | -0.019 | 83.481
4.5 | 0.881 | 0.01011 | -0.019 | 87.167
5 | 0.95 | 0.01055 | -0.02 | 90.042
5.5 | 1.017 | 0.01105 | -0.021 | 92.05
6 | 1.083 | 0.01164 | -0.021 | 93.047
6.5 | 1.147 | 0.01254 | -0.022 | 91.458
7 | 1.209 | 0.01334 | -0.022 | 90.644
7.5 | 1.269 | 0.01419 | -0.023 | 89.382
8 | 1.325 | 0.01528 | -0.024 | 86.709
8.5 | 1.378 | 0.01651 | -0.024 | 83.478
9 | 1.426 | 0.01799 | -0.025 | 79.281
9.5 | 1.47 | 0.01982 | -0.025 | 74.181
10 | 1.508 | 0.02191 | -0.025 | 68.847
10.5 | 1.539 | 0.02482 | -0.026 | 62.003
11 | 1.562 | 0.02794 | -0.026 | 55.918
11.5 | 1.574 | 0.03191 | -0.026 | 49.336
12 | 1.574 | 0.03666 | -0.027 | 42.929
12.5 | 1.553 | 0.04273 | -0.027 | 36.353
13 | 1.501 | 0.0505 | -0.027 | 29.733
13.5 | 1.377 | 0.06143 | -0.027 | 22.414
14 | 0.992 | 0.0746 | -0.026 | 13.293
14.5 | 0.991 | 0.10915 | -0.025 | 9.083
15 | 0.999 | 0.14529 | -0.023 | 6.878
15.5 | 1.026 | 0.15853 | -0.023 | 6.474
16 | 1.053 | 0.17739 | -0.023 | 5.934
16.5 | 1.081 | 0.19585 | -0.024 | 5.518

## 152. Re 20M Mach 0.50 (2)
BIGFOIL.COM POLAR EXPORT
NACA24024
NACA24024 |  |  |  | Cl Max: | 1.3918 | at alpha= | 14.5 | deg
XFOIL ncrit=9 |  |  |  | L/D Max: | 89.4419 | at alpha= | 8 | deg
Re: | 20000000 |  |  | Cd Min: | 0.12249 | at alpha= | 19.5 | deg
Mach: | 0.5 |  |  | Cl=0 at alpha= | -1.0899 | deg
|  |  |  | @ Cl=0.1, Cd= | 0.0064112
|  |  |  | @ Cl=0.4, Cd= | 0.0070485
|  |  |  | @ Cl=0.6, Cd= | 0.0080368
alpha (deg) | Cl | Cd | Cm | Cl/Cd
-20 | -1.2512 | 0.08491 | -0.1199 | -14.7356
-19.5 | -1.257 | 0.07656 | -0.1255 | -16.4185
-19 | -1.2607 | 0.06895 | -0.1298 | -18.2843
-18.5 | -1.2912 | 0.06268 | -0.1277 | -20.5999
-18 | -1.303 | 0.05699 | -0.1264 | -22.8637
-17.5 | -1.3014 | 0.05165 | -0.1258 | -25.1965
-17 | -1.2967 | 0.04638 | -0.1253 | -27.9582
-16.5 | -1.2853 | 0.04158 | -0.1245 | -30.9115
-16 | -1.2653 | 0.03733 | -0.1234 | -33.895
-15.5 | -1.2508 | 0.03373 | -0.1204 | -37.0827
-15 | -1.2234 | 0.03044 | -0.1183 | -40.1905
-14.5 | -1.1938 | 0.02736 | -0.1162 | -43.633
-14 | -1.1572 | 0.02474 | -0.1139 | -46.7745
-13.5 | -1.1172 | 0.02236 | -0.1116 | -49.9642
-13 | -1.078 | 0.02008 | -0.1092 | -53.6853
-12.5 | -1.0309 | 0.0183 | -0.1068 | -56.3333
-12 | -0.9848 | 0.01659 | -0.1041 | -59.3611
-11.5 | -0.9347 | 0.01517 | -0.1017 | -61.615
-11 | -0.8814 | 0.01391 | -0.0994 | -63.3645
-10.5 | -0.8226 | 0.01286 | -0.0978 | -63.9658
-10 | -0.7545 | 0.01198 | -0.0976 | -62.98
-9.5 | -0.6604 | 0.0111 | -0.1023 | -59.4955
-9 | -0.5951 | 0.01044 | -0.1016 | -57.0019
-8.5 | -0.5395 | 0.00982 | -0.099 | -54.9389
-8 | -0.4892 | 0.0093 | -0.0953 | -52.6022
-7.5 | -0.4395 | 0.00891 | -0.0913 | -49.3266
-7 | -0.3941 | 0.00851 | -0.0865 | -46.3102
-6.5 | -0.3502 | 0.00821 | -0.0812 | -42.6553
-6 | -0.3078 | 0.00795 | -0.0756 | -38.717
-5.5 | -0.2677 | 0.00769 | -0.0696 | -34.8114
-5 | -0.2238 | 0.00748 | -0.0641 | -29.9198
-4.5 | -0.1861 | 0.00731 | -0.0575 | -25.4583
-4 | -0.1425 | 0.00716 | -0.052 | -19.9022
-3.5 | -0.1068 | 0.007 | -0.0449 | -15.2571
-3 | -0.0671 | 0.00688 | -0.0385 | -9.7529
-2.5 | -0.035 | 0.00677 | -0.0306 | -5.1699
-2 | 0.001 | 0.00666 | -0.0234 | 0.15015
-1.5 | -0.0187 | 0.00662 | -0.005 | -2.8248
-1 | 0.0041 | 0.00652 | 0.0049 | 0.62883
-0.5 | 0.0413 | 0.00645 | 0.0118 | 6.4031
0 | 0.0714 | 0.00643 | 0.0201 | 11.1042
0.5 | 0.1171 | 0.0064 | 0.0253 | 18.2969
1 | 0.1593 | 0.0065 | 0.0312 | 24.5077
1.5 | 0.2066 | 0.00653 | 0.036 | 31.6386
2 | 0.2515 | 0.00663 | 0.0413 | 37.9336
2.5 | 0.2967 | 0.00671 | 0.0465 | 44.2176
3 | 0.345 | 0.00684 | 0.051 | 50.4386
3.5 | 0.3918 | 0.00702 | 0.0559 | 55.812
4 | 0.4436 | 0.0072 | 0.0597 | 61.6111
4.5 | 0.4909 | 0.00744 | 0.0643 | 65.9812
5 | 0.5461 | 0.00769 | 0.0675 | 71.0143
5.5 | 0.6005 | 0.00804 | 0.0706 | 74.6891
6 | 0.6632 | 0.00841 | 0.0721 | 78.8585
6.5 | 0.7327 | 0.00885 | 0.0724 | 82.791
7 | 0.8312 | 0.00945 | 0.067 | 87.9577
7.5 | 0.899 | 0.01006 | 0.0676 | 89.3638
8 | 0.9615 | 0.01075 | 0.0691 | 89.4419
8.5 | 1.0159 | 0.01168 | 0.0716 | 86.9777
9 | 1.0725 | 0.01259 | 0.0739 | 85.1867
9.5 | 1.1239 | 0.01375 | 0.0765 | 81.7382
10 | 1.1691 | 0.01521 | 0.0796 | 76.8639
10.5 | 1.2191 | 0.0166 | 0.0822 | 73.4398
11 | 1.2572 | 0.0186 | 0.0853 | 67.5914
11.5 | 1.2929 | 0.02081 | 0.0884 | 62.1288
12 | 1.3283 | 0.02313 | 0.0912 | 57.4276
12.5 | 1.3493 | 0.02613 | 0.0946 | 51.638
13 | 1.3662 | 0.02924 | 0.0985 | 46.7237
13.5 | 1.3864 | 0.03327 | 0.0999 | 41.6712
14 | 1.3859 | 0.03814 | 0.1019 | 36.3372
14.5 | 1.3918 | 0.04271 | 0.1037 | 32.5872
15 | 1.3678 | 0.04885 | 0.1058 | 28
15.5 | 1.3347 | 0.05404 | 0.1112 | 24.6984
16 | 1.315 | 0.06175 | 0.1087 | 21.2955
16.5 | 1.303 | 0.06968 | 0.1048 | 18.6998
17 | 1.2842 | 0.07861 | 0.0995 | 16.3363
17.5 | 1.2645 | 0.08761 | 0.0945 | 14.4333
18 | 1.237 | 0.09704 | 0.0894 | 12.7473
18.5 | 1.2218 | 0.1055 | 0.0851 | 11.581
19 | 1.1998 | 0.11443 | 0.0804 | 10.485
19.5 | 1.1899 | 0.12249 | 0.0762 | 9.7143