## index
index | Re | Mach | Datasource
1 | 50000 | 0 | JavaFoil+Calcfoil stall+Eppler ext transition
2 | 50000 | 0 | XFOIL ncrit=9
3 | 50000 | 0.1 | JavaFoil+Calcfoil stall+Eppler ext transition
4 | 50000 | 0.1 | XFOIL ncrit=9
5 | 50000 | 0.25 | JavaFoil+Calcfoil stall+Eppler ext transition
6 | 50000 | 0.25 | XFOIL ncrit=9
7 | 50000 | 0.5 | JavaFoil+Calcfoil stall+Eppler ext transition
8 | 50000 | 0.5 | XFOIL ncrit=9
9 | 100000 | 0 | JavaFoil+Calcfoil stall+Eppler ext transition
10 | 100000 | 0 | XFOIL ncrit=9
11 | 100000 | 0.1 | JavaFoil+Calcfoil stall+Eppler ext transition
12 | 100000 | 0.1 | XFOIL ncrit=9
13 | 100000 | 0.25 | JavaFoil+Calcfoil stall+Eppler ext transition
14 | 100000 | 0.25 | XFOIL ncrit=9
15 | 100000 | 0.5 | JavaFoil+Calcfoil stall+Eppler ext transition
16 | 100000 | 0.5 | XFOIL ncrit=9
17 | 250000 | 0 | JavaFoil+Calcfoil stall+Eppler ext transition
18 | 250000 | 0 | XFOIL ncrit=9
19 | 250000 | 0.1 | JavaFoil+Calcfoil stall+Eppler ext transition
20 | 250000 | 0.1 | XFOIL ncrit=9
21 | 250000 | 0.25 | JavaFoil+Calcfoil stall+Eppler ext transition
22 | 250000 | 0.25 | XFOIL ncrit=9
23 | 250000 | 0.5 | JavaFoil+Calcfoil stall+Eppler ext transition
24 | 250000 | 0.5 | XFOIL ncrit=9
25 | 500000 | 0 | JavaFoil+Calcfoil stall+Eppler ext transition
26 | 500000 | 0 | XFOIL ncrit=9
27 | 500000 | 0.1 | JavaFoil+Calcfoil stall+Eppler ext transition
28 | 500000 | 0.1 | XFOIL ncrit=9
29 | 500000 | 0.25 | JavaFoil+Calcfoil stall+Eppler ext transition
30 | 500000 | 0.25 | XFOIL ncrit=9
31 | 500000 | 0.5 | JavaFoil+Calcfoil stall+Eppler ext transition
32 | 500000 | 0.5 | XFOIL ncrit=9
33 | 750000 | 0 | JavaFoil+Calcfoil stall+Eppler ext transition
34 | 750000 | 0 | XFOIL ncrit=9
35 | 750000 | 0.1 | JavaFoil+Calcfoil stall+Eppler ext transition
36 | 750000 | 0.1 | XFOIL ncrit=9
37 | 750000 | 0.25 | JavaFoil+Calcfoil stall+Eppler ext transition
38 | 750000 | 0.25 | XFOIL ncrit=9
39 | 750000 | 0.5 | JavaFoil+Calcfoil stall+Eppler ext transition
40 | 750000 | 0.5 | XFOIL ncrit=9
41 | 1000000 | 0 | JavaFoil+Calcfoil stall+Eppler ext transition
42 | 1000000 | 0 | XFOIL ncrit=9
43 | 1000000 | 0.1 | JavaFoil+Calcfoil stall+Eppler ext transition
44 | 1000000 | 0.1 | XFOIL ncrit=9
45 | 1000000 | 0.25 | JavaFoil+Calcfoil stall+Eppler ext transition
46 | 1000000 | 0.25 | XFOIL ncrit=9
47 | 1000000 | 0.5 | JavaFoil+Calcfoil stall+Eppler ext transition
48 | 1000000 | 0.5 | XFOIL ncrit=9
49 | 2000000 | 0 | JavaFoil+Calcfoil stall+Eppler ext transition
50 | 2000000 | 0 | XFOIL ncrit=9
51 | 2000000 | 0.1 | JavaFoil+Calcfoil stall+Eppler ext transition
52 | 2000000 | 0.1 | XFOIL ncrit=9
53 | 2000000 | 0.25 | JavaFoil+Calcfoil stall+Eppler ext transition
54 | 2000000 | 0.25 | XFOIL ncrit=9
55 | 2000000 | 0.5 | JavaFoil+Calcfoil stall+Eppler ext transition
56 | 2000000 | 0.5 | XFOIL ncrit=9
57 | 3000000 | 0 | JavaFoil+Calcfoil stall+Eppler ext transition
58 | 3000000 | 0 | XFOIL ncrit=9
59 | 3000000 | 0.1 | JavaFoil+Calcfoil stall+Eppler ext transition
60 | 3000000 | 0.1 | XFOIL ncrit=9
61 | 3000000 | 0.25 | JavaFoil+Calcfoil stall+Eppler ext transition
62 | 3000000 | 0.25 | XFOIL ncrit=9
63 | 3000000 | 0.5 | JavaFoil+Calcfoil stall+Eppler ext transition
64 | 3000000 | 0.5 | XFOIL ncrit=9
65 | 4000000 | 0 | JavaFoil+Calcfoil stall+Eppler ext transition
66 | 4000000 | 0 | XFOIL ncrit=9
67 | 4000000 | 0.1 | JavaFoil+Calcfoil stall+Eppler ext transition
68 | 4000000 | 0.1 | XFOIL ncrit=9
69 | 4000000 | 0.25 | JavaFoil+Calcfoil stall+Eppler ext transition
70 | 4000000 | 0.25 | XFOIL ncrit=9
71 | 4000000 | 0.5 | JavaFoil+Calcfoil stall+Eppler ext transition
72 | 4000000 | 0.5 | XFOIL ncrit=9
73 | 5000000 | 0 | JavaFoil+Calcfoil stall+Eppler ext transition
74 | 5000000 | 0 | XFOIL ncrit=9
75 | 5000000 | 0.1 | JavaFoil+Calcfoil stall+Eppler ext transition
76 | 5000000 | 0.1 | XFOIL ncrit=9
77 | 5000000 | 0.25 | JavaFoil+Calcfoil stall+Eppler ext transition
78 | 5000000 | 0.25 | XFOIL ncrit=9
79 | 5000000 | 0.5 | JavaFoil+Calcfoil stall+Eppler ext transition
80 | 5000000 | 0.5 | XFOIL ncrit=9
81 | 6000000 | 0 | JavaFoil+Calcfoil stall+Eppler ext transition
82 | 6000000 | 0 | XFOIL ncrit=9
83 | 6000000 | 0.1 | JavaFoil+Calcfoil stall+Eppler ext transition
84 | 6000000 | 0.1 | XFOIL ncrit=9
85 | 6000000 | 0.25 | JavaFoil+Calcfoil stall+Eppler ext transition
86 | 6000000 | 0.25 | XFOIL ncrit=9
87 | 6000000 | 0.5 | JavaFoil+Calcfoil stall+Eppler ext transition
88 | 6000000 | 0.5 | XFOIL ncrit=9
89 | 7000000 | 0 | JavaFoil+Calcfoil stall+Eppler ext transition
90 | 7000000 | 0 | XFOIL ncrit=9
91 | 7000000 | 0.1 | JavaFoil+Calcfoil stall+Eppler ext transition
92 | 7000000 | 0.1 | XFOIL ncrit=9
93 | 7000000 | 0.25 | JavaFoil+Calcfoil stall+Eppler ext transition
94 | 7000000 | 0.25 | XFOIL ncrit=9
95 | 7000000 | 0.5 | JavaFoil+Calcfoil stall+Eppler ext transition
96 | 7000000 | 0.5 | XFOIL ncrit=9
97 | 8000000 | 0 | JavaFoil+Calcfoil stall+Eppler ext transition
98 | 8000000 | 0 | XFOIL ncrit=9
99 | 8000000 | 0.1 | JavaFoil+Calcfoil stall+Eppler ext transition
100 | 8000000 | 0.1 | XFOIL ncrit=9
101 | 8000000 | 0.25 | JavaFoil+Calcfoil stall+Eppler ext transition
102 | 8000000 | 0.25 | XFOIL ncrit=9
103 | 8000000 | 0.5 | JavaFoil+Calcfoil stall+Eppler ext transition
104 | 8000000 | 0.5 | XFOIL ncrit=9
105 | 10000000 | 0 | JavaFoil+Calcfoil stall+Eppler ext transition
106 | 10000000 | 0 | XFOIL ncrit=9
107 | 10000000 | 0.1 | JavaFoil+Calcfoil stall+Eppler ext transition
108 | 10000000 | 0.1 | XFOIL ncrit=9
109 | 10000000 | 0.25 | JavaFoil+Calcfoil stall+Eppler ext transition
110 | 10000000 | 0.25 | XFOIL ncrit=9
111 | 10000000 | 0.5 | JavaFoil+Calcfoil stall+Eppler ext transition
112 | 10000000 | 0.5 | XFOIL ncrit=9
113 | 12000000 | 0 | JavaFoil+Calcfoil stall+Eppler ext transition
114 | 12000000 | 0 | XFOIL ncrit=9
115 | 12000000 | 0.1 | JavaFoil+Calcfoil stall+Eppler ext transition
116 | 12000000 | 0.1 | XFOIL ncrit=9
117 | 12000000 | 0.25 | JavaFoil+Calcfoil stall+Eppler ext transition
118 | 12000000 | 0.25 | XFOIL ncrit=9
119 | 12000000 | 0.5 | JavaFoil+Calcfoil stall+Eppler ext transition
120 | 12000000 | 0.5 | XFOIL ncrit=9
121 | 14000000 | 0 | JavaFoil+Calcfoil stall+Eppler ext transition
122 | 14000000 | 0 | XFOIL ncrit=9
123 | 14000000 | 0.1 | JavaFoil+Calcfoil stall+Eppler ext transition
124 | 14000000 | 0.1 | XFOIL ncrit=9
125 | 14000000 | 0.25 | JavaFoil+Calcfoil stall+Eppler ext transition
126 | 14000000 | 0.25 | XFOIL ncrit=9
127 | 14000000 | 0.5 | JavaFoil+Calcfoil stall+Eppler ext transition
128 | 14000000 | 0.5 | XFOIL ncrit=9
129 | 16000000 | 0 | JavaFoil+Calcfoil stall+Eppler ext transition
130 | 16000000 | 0 | XFOIL ncrit=9
131 | 16000000 | 0.1 | JavaFoil+Calcfoil stall+Eppler ext transition
132 | 16000000 | 0.1 | XFOIL ncrit=9
133 | 16000000 | 0.25 | JavaFoil+Calcfoil stall+Eppler ext transition
134 | 16000000 | 0.25 | XFOIL ncrit=9
135 | 16000000 | 0.5 | JavaFoil+Calcfoil stall+Eppler ext transition
136 | 16000000 | 0.5 | XFOIL ncrit=9
137 | 18000000 | 0 | JavaFoil+Calcfoil stall+Eppler ext transition
138 | 18000000 | 0 | XFOIL ncrit=9
139 | 18000000 | 0.1 | JavaFoil+Calcfoil stall+Eppler ext transition
140 | 18000000 | 0.1 | XFOIL ncrit=9
141 | 18000000 | 0.25 | JavaFoil+Calcfoil stall+Eppler ext transition
142 | 18000000 | 0.25 | XFOIL ncrit=9
143 | 18000000 | 0.5 | JavaFoil+Calcfoil stall+Eppler ext transition
144 | 18000000 | 0.5 | XFOIL ncrit=9
145 | 20000000 | 0 | JavaFoil+Calcfoil stall+Eppler ext transition
146 | 20000000 | 0 | XFOIL ncrit=9
147 | 20000000 | 0.1 | JavaFoil+Calcfoil stall+Eppler ext transition
148 | 20000000 | 0.1 | XFOIL ncrit=9
149 | 20000000 | 0.25 | JavaFoil+Calcfoil stall+Eppler ext transition
150 | 20000000 | 0.25 | XFOIL ncrit=9
151 | 20000000 | 0.5 | JavaFoil+Calcfoil stall+Eppler ext transition
152 | 20000000 | 0.5 | XFOIL ncrit=9

## 1. Re 50k Mach 0.00 (1)
BIGFOIL.COM POLAR EXPORT
NACA65-115 a=0.5
NACA65-115 a=0.5 |  |  |  | Cl Max: | 0.994 | at alpha= | 13 | deg
JavaFoil+Calcfoil stall+Eppler ext transition |  |  |  | L/D Max: | 28.454 | at alpha= | 5 | deg
Re: | 50000 |  |  | Cd Min: | 0.01872 | at alpha= | -0.5 | deg
Mach: | 0 |  |  | Cl=0 at alpha= | -0.65517 | deg
|  |  |  | @ Cl=0.1, Cd= | 0.019405
|  |  |  | @ Cl=0.4, Cd= | 0.021341
|  |  |  | @ Cl=0.6, Cd= | 0.022348
alpha (deg) | Cl | Cd | Cm | Cl/Cd
-19.5 | -0.754 | 0.32205 | 0.006 | -2.342
-19 | -0.776 | 0.30602 | 0.006 | -2.536
-18.5 | -0.797 | 0.29074 | 0.006 | -2.743
-18 | -0.818 | 0.26479 | 0.006 | -3.089
-17.5 | -0.837 | 0.25197 | 0.005 | -3.322
-17 | -0.855 | 0.23578 | 0.005 | -3.627
-16.5 | -0.871 | 0.22356 | 0.005 | -3.898
-16 | -0.886 | 0.19896 | 0.005 | -4.452
-15.5 | -0.898 | 0.1889 | 0.004 | -4.753
-15 | -0.904 | 0.17857 | 0.004 | -5.064
-14.5 | -0.907 | 0.16564 | 0.004 | -5.476
-14 | -0.907 | 0.1552 | 0.004 | -5.843
-13.5 | -0.904 | 0.14119 | 0.003 | -6.402
-13 | -0.898 | 0.13244 | 0.003 | -6.781
-12.5 | -0.889 | 0.12397 | 0.003 | -7.172
-12 | -0.877 | 0.11706 | 0.003 | -7.492
-11.5 | -0.862 | 0.10771 | 0.002 | -7.999
-11 | -0.843 | 0.09889 | 0.002 | -8.525
-10.5 | -0.821 | 0.09263 | 0.002 | -8.867
-10 | -0.797 | 0.08491 | 0.001 | -9.382
-9.5 | -0.769 | 0.07861 | 0.001 | -9.781
-9 | -0.738 | 0.07421 | 0.001 | -9.95
-8.5 | -0.705 | 0.06866 | 0 | -10.271
-8 | -0.67 | 0.06401 | 0 | -10.462
-7.5 | -0.632 | 0.05949 | 0 | -10.62
-7 | -0.592 | 0.05605 | -0.001 | -10.565
-6.5 | -0.551 | 0.05289 | -0.001 | -10.41
-6 | -0.508 | 0.0494 | -0.001 | -10.275
-5.5 | -0.463 | 0.04677 | -0.002 | -9.905
-5 | -0.418 | 0.04433 | -0.002 | -9.422
-4.5 | -0.371 | 0.04187 | -0.003 | -8.873
-4 | -0.395 | 0.02055 | -0.006 | -19.224
-3.5 | -0.338 | 0.02018 | -0.007 | -16.731
-3 | -0.269 | 0.02024 | -0.008 | -13.273
-2.5 | -0.212 | 0.0198 | -0.008 | -10.72
-2 | -0.155 | 0.01944 | -0.009 | -7.997
-1.5 | -0.098 | 0.01915 | -0.01 | -5.118
-1 | -0.04 | 0.01889 | -0.011 | -2.123
-0.5 | 0.018 | 0.01872 | -0.012 | 0.979
0 | 0.076 | 0.01931 | -0.012 | 3.939
0.5 | 0.134 | 0.01954 | -0.013 | 6.838
1 | 0.191 | 0.01983 | -0.014 | 9.615
1.5 | 0.248 | 0.02015 | -0.015 | 12.289
2 | 0.304 | 0.02056 | -0.016 | 14.791
2.5 | 0.359 | 0.02099 | -0.016 | 17.113
3 | 0.415 | 0.02147 | -0.017 | 19.314
3.5 | 0.469 | 0.02205 | -0.018 | 21.29
4 | 0.524 | 0.02265 | -0.019 | 23.129
4.5 | 0.602 | 0.02234 | -0.021 | 26.936
5 | 0.656 | 0.02307 | -0.021 | 28.454
5.5 | 0.591 | 0.04522 | -0.011 | 13.059
6 | 0.634 | 0.04776 | -0.011 | 13.278
6.5 | 0.676 | 0.05071 | -0.011 | 13.34
7 | 0.717 | 0.05405 | -0.011 | 13.273
7.5 | 0.757 | 0.0581 | -0.011 | 13.026
8 | 0.794 | 0.06134 | -0.011 | 12.948
8.5 | 0.829 | 0.06631 | -0.012 | 12.509
9 | 0.862 | 0.07148 | -0.012 | 12.065
9.5 | 0.893 | 0.07678 | -0.012 | 11.625
10 | 0.92 | 0.08267 | -0.012 | 11.131
10.5 | 0.943 | 0.08859 | -0.012 | 10.645
11 | 0.961 | 0.0971 | -0.012 | 9.898
11.5 | 0.975 | 0.10208 | -0.012 | 9.552
12 | 0.985 | 0.10997 | -0.013 | 8.961
12.5 | 0.992 | 0.12097 | -0.013 | 8.199
13 | 0.994 | 0.1291 | -0.013 | 7.702
13.5 | 0.993 | 0.14056 | -0.013 | 7.065
14 | 0.988 | 0.14764 | -0.013 | 6.695
14.5 | 0.98 | 0.16107 | -0.013 | 6.086
15 | 0.969 | 0.1677 | -0.014 | 5.781
15.5 | 0.956 | 0.18247 | -0.014 | 5.237
16 | 0.939 | 0.19599 | -0.014 | 4.793
16.5 | 0.921 | 0.21213 | -0.014 | 4.342
17 | 0.901 | 0.22403 | -0.014 | 4.022
17.5 | 0.88 | 0.24668 | -0.015 | 3.565
18 | 0.857 | 0.25315 | -0.015 | 3.385

## 2. Re 50k Mach 0.00 (2)
BIGFOIL.COM POLAR EXPORT
NACA65-115 a=0.5
NACA65-115 a=0.5 |  |  |  | Cl Max: | 0.9464 | at alpha= | 10 | deg
XFOIL ncrit=9 |  |  |  | L/D Max: | 21.5356 | at alpha= | 8.5 | deg
Re: | 50000 |  |  | Cd Min: | 0.17989 | at alpha= | 15 | deg
Mach: | 0 |  |  | Cl=0 at alpha= | 4.4452 | deg
|  |  |  | @ Cl=0.1, Cd= | 0.046349
|  |  |  | @ Cl=0.4, Cd= | 0.056606
|  |  |  | @ Cl=0.6, Cd= | 0.041623
alpha (deg) | Cl | Cd | Cm | Cl/Cd
-13 | -0.4782 | 0.14618 | -0.0064 | -3.2713
-12.5 | -0.4719 | 0.14038 | -0.0081 | -3.3616
-12 | -0.4642 | 0.13378 | -0.0095 | -3.4699
-11.5 | -0.446 | 0.12629 | -0.0107 | -3.5316
-11 | -0.4418 | 0.11948 | -0.0123 | -3.6977
-10.5 | -0.6348 | 0.0788 | -0.0501 | -8.0558
-10 | -0.7007 | 0.06941 | -0.0496 | -10.0951
-9.5 | -0.7649 | 0.06302 | -0.0421 | -12.1374
-9 | -0.81 | 0.05944 | -0.0312 | -13.6272
-8.5 | -0.8277 | 0.05492 | -0.0229 | -15.071
-8 | -0.8368 | 0.05045 | -0.0153 | -16.5867
-7.5 | -0.8294 | 0.04593 | -0.0094 | -18.0579
-7 | -0.8075 | 0.04164 | -0.0048 | -19.3924
-6.5 | -0.7746 | 0.0379 | -0.0017 | -20.438
-6 | -0.7302 | 0.03511 | 0.0005 | -20.7975
-5.5 | -0.6784 | 0.03266 | 0.002 | -20.7716
-5 | -0.6519 | 0.03037 | 0.0068 | -21.4653
-4.5 | -0.6703 | 0.02608 | 0.0197 | -25.7017
-4 | -0.3132 | 0.04509 | 0.0067 | -6.9461
-3.5 | -0.261 | 0.04392 | 0.0032 | -5.9426
-3 | -0.2022 | 0.04264 | -0.0021 | -4.742
-2.5 | -0.1535 | 0.04173 | -0.0062 | -3.6784
-2 | -0.0983 | 0.04099 | -0.0117 | -2.3981
-1.5 | -0.0616 | 0.04064 | -0.0139 | -1.5157
-1 | -0.0569 | 0.04044 | -0.0099 | -1.407
-0.5 | -0.052 | 0.04023 | -0.0058 | -1.2926
0 | -0.0475 | 0.04001 | -0.0017 | -1.1872
0.5 | -0.0371 | 0.03983 | 0.0013 | -0.93146
1 | -0.0257 | 0.03974 | 0.0041 | -0.6467
1.5 | -0.0329 | 0.03925 | 0.0104 | -0.83822
2 | -0.0433 | 0.03856 | 0.0172 | -1.1229
2.5 | -0.048 | 0.03787 | 0.0229 | -1.2675
3 | -0.0526 | 0.03713 | 0.0286 | -1.4166
3.5 | -0.0469 | 0.03696 | 0.0327 | -1.2689
4 | -0.0252 | 0.03782 | 0.0338 | -0.66631
4.5 | 0.0031 | 0.03932 | 0.0337 | 0.07884
5 | 0.0331 | 0.04127 | 0.0331 | 0.80204
5.5 | 0.063 | 0.04358 | 0.0322 | 1.4456
6 | 0.156 | 0.05054 | 0.0186 | 3.0867
6.5 | 0.245 | 0.05645 | 0.008 | 4.3401
7 | 0.4444 | 0.05665 | -0.0024 | 7.8447
7.5 | 0.6867 | 0.03325 | 0.0073 | 20.6526
8 | 0.6796 | 0.03367 | 0.0227 | 20.1841
8.5 | 0.8218 | 0.03816 | 0.0155 | 21.5356
9 | 0.899 | 0.04361 | 0.0131 | 20.6145
9.5 | 0.9318 | 0.04901 | 0.0159 | 19.0124
10 | 0.9464 | 0.05483 | 0.0197 | 17.2606
10.5 | 0.9404 | 0.06162 | 0.0246 | 15.2613
11 | 0.914 | 0.06882 | 0.0296 | 13.281
11.5 | 0.8949 | 0.0774 | 0.0322 | 11.562
12 | 0.764 | 0.09031 | 0.0293 | 8.4597
12.5 | 0.7362 | 0.10515 | 0.0235 | 7.0014
13.5 | 0.6034 | 0.15778 | -0.0146 | 3.8243
14 | 0.6124 | 0.165 | -0.0166 | 3.7115
14.5 | 0.6293 | 0.17294 | -0.0186 | 3.6388
15 | 0.6406 | 0.17989 | -0.0208 | 3.5611

## 3. Re 50k Mach 0.10 (1)
BIGFOIL.COM POLAR EXPORT
NACA65-115 a=0.5
NACA65-115 a=0.5 |  |  |  | Cl Max: | 0.983 | at alpha= | 12.5 | deg
JavaFoil+Calcfoil stall+Eppler ext transition |  |  |  | L/D Max: | 28.437 | at alpha= | 5 | deg
Re: | 50000 |  |  | Cd Min: | 0.01878 | at alpha= | -0.5 | deg
Mach: | 0.1 |  |  | Cl=0 at alpha= | -0.65517 | deg
|  |  |  | @ Cl=0.1, Cd= | 0.019485
|  |  |  | @ Cl=0.4, Cd= | 0.021412
|  |  |  | @ Cl=0.6, Cd= | 0.022466
alpha (deg) | Cl | Cd | Cm | Cl/Cd
-19 | -0.725 | 0.33089 | 0.006 | -2.191
-18.5 | -0.75 | 0.31124 | 0.006 | -2.409
-18 | -0.774 | 0.29355 | 0.006 | -2.636
-17.5 | -0.797 | 0.26691 | 0.005 | -2.985
-17 | -0.818 | 0.24662 | 0.005 | -3.319
-16.5 | -0.839 | 0.22927 | 0.005 | -3.657
-16 | -0.857 | 0.21311 | 0.005 | -4.019
-15.5 | -0.872 | 0.19589 | 0.004 | -4.453
-15 | -0.882 | 0.18176 | 0.004 | -4.854
-14.5 | -0.888 | 0.17044 | 0.004 | -5.209
-14 | -0.891 | 0.15815 | 0.004 | -5.633
-13.5 | -0.891 | 0.14485 | 0.003 | -6.148
-13 | -0.887 | 0.13532 | 0.003 | -6.556
-12.5 | -0.881 | 0.12413 | 0.003 | -7.095
-12 | -0.871 | 0.11821 | 0.003 | -7.364
-11.5 | -0.857 | 0.10954 | 0.002 | -7.824
-11 | -0.84 | 0.09931 | 0.002 | -8.458
-10.5 | -0.82 | 0.09473 | 0.002 | -8.652
-10 | -0.796 | 0.08669 | 0.001 | -9.182
-9.5 | -0.769 | 0.07979 | 0.001 | -9.639
-9 | -0.739 | 0.0749 | 0.001 | -9.87
-8.5 | -0.707 | 0.06855 | 0 | -10.309
-8 | -0.672 | 0.06461 | 0 | -10.394
-7.5 | -0.634 | 0.06023 | 0 | -10.526
-7 | -0.594 | 0.05642 | -0.001 | -10.534
-6.5 | -0.553 | 0.05254 | -0.001 | -10.524
-6 | -0.51 | 0.04961 | -0.001 | -10.277
-5.5 | -0.465 | 0.04675 | -0.002 | -9.955
-5 | -0.42 | 0.04436 | -0.002 | -9.456
-4.5 | -0.373 | 0.04204 | -0.003 | -8.878
-4 | -0.397 | 0.02062 | -0.006 | -19.246
-3.5 | -0.339 | 0.02025 | -0.007 | -16.751
-3 | -0.27 | 0.02034 | -0.008 | -13.26
-2.5 | -0.213 | 0.0199 | -0.008 | -10.713
-2 | -0.156 | 0.01949 | -0.009 | -8.013
-1.5 | -0.098 | 0.0192 | -0.01 | -5.126
-1 | -0.04 | 0.01896 | -0.011 | -2.123
-0.5 | 0.018 | 0.01878 | -0.012 | 0.981
0 | 0.076 | 0.01939 | -0.012 | 3.94
0.5 | 0.134 | 0.01962 | -0.013 | 6.839
1 | 0.192 | 0.01989 | -0.014 | 9.636
1.5 | 0.249 | 0.02024 | -0.015 | 12.286
2 | 0.306 | 0.02061 | -0.016 | 14.827
2.5 | 0.361 | 0.02105 | -0.016 | 17.153
3 | 0.417 | 0.02157 | -0.017 | 19.308
3.5 | 0.472 | 0.02211 | -0.018 | 21.331
4 | 0.526 | 0.02277 | -0.019 | 23.106
4.5 | 0.604 | 0.02245 | -0.021 | 26.93
5 | 0.659 | 0.02318 | -0.021 | 28.437
5.5 | 0.593 | 0.04532 | -0.011 | 13.089
6 | 0.637 | 0.04794 | -0.011 | 13.286
6.5 | 0.679 | 0.0509 | -0.011 | 13.346
7 | 0.72 | 0.05456 | -0.011 | 13.204
7.5 | 0.76 | 0.05857 | -0.011 | 12.967
8 | 0.797 | 0.06189 | -0.011 | 12.874
8.5 | 0.832 | 0.06658 | -0.012 | 12.489
9 | 0.864 | 0.07083 | -0.012 | 12.198
9.5 | 0.894 | 0.07818 | -0.012 | 11.43
10 | 0.92 | 0.08441 | -0.012 | 10.903
10.5 | 0.942 | 0.09088 | -0.012 | 10.367
11 | 0.959 | 0.09706 | -0.012 | 9.876
11.5 | 0.971 | 0.10473 | -0.013 | 9.271
12 | 0.979 | 0.11063 | -0.013 | 8.851
12.5 | 0.983 | 0.1228 | -0.013 | 8.004
13 | 0.983 | 0.13163 | -0.013 | 7.466
13.5 | 0.979 | 0.14285 | -0.013 | 6.851
14 | 0.971 | 0.15113 | -0.013 | 6.422
14.5 | 0.959 | 0.16289 | -0.014 | 5.889
15 | 0.945 | 0.17275 | -0.014 | 5.468
15.5 | 0.927 | 0.18811 | -0.014 | 4.928
16 | 0.907 | 0.20751 | -0.014 | 4.371
16.5 | 0.885 | 0.21697 | -0.014 | 4.077
17 | 0.861 | 0.24275 | -0.014 | 3.546
17.5 | 0.835 | 0.2555 | -0.015 | 3.269

## 4. Re 50k Mach 0.10 (2)
BIGFOIL.COM POLAR EXPORT
NACA65-115 a=0.5
NACA65-115 a=0.5 |  |  |  | Cl Max: | 0.9409 | at alpha= | 10 | deg
XFOIL ncrit=9 |  |  |  | L/D Max: | 21.3668 | at alpha= | 8.5 | deg
Re: | 50000 |  |  | Cd Min: | 0.18085 | at alpha= | 15 | deg
Mach: | 0.1 |  |  | Cl=0 at alpha= | 4.4626 | deg
|  |  |  | @ Cl=0.1, Cd= | 0.046522
|  |  |  | @ Cl=0.4, Cd= | 0.056359
|  |  |  | @ Cl=0.6, Cd= | 0.041279
alpha (deg) | Cl | Cd | Cm | Cl/Cd
-13 | -0.4766 | 0.14659 | -0.0065 | -3.2512
-12.5 | -0.4727 | 0.14106 | -0.0083 | -3.3511
-12 | -0.4613 | 0.13405 | -0.0097 | -3.4413
-11.5 | -0.4443 | 0.12666 | -0.011 | -3.5078
-11 | -0.4412 | 0.11994 | -0.0127 | -3.6785
-10.5 | -0.6009 | 0.08158 | -0.0484 | -7.3658
-10 | -0.6874 | 0.06988 | -0.051 | -9.8369
-9.5 | -0.7576 | 0.06358 | -0.0435 | -11.9157
-9 | -0.8046 | 0.0601 | -0.0325 | -13.3877
-8.5 | -0.8248 | 0.05566 | -0.0241 | -14.8185
-8 | -0.8366 | 0.0512 | -0.0163 | -16.3398
-7.5 | -0.8312 | 0.04664 | -0.0101 | -17.8216
-7 | -0.8113 | 0.04226 | -0.0054 | -19.1978
-6.5 | -0.7798 | 0.03843 | -0.002 | -20.2914
-6 | -0.7359 | 0.03551 | 0.0002 | -20.7237
-5.5 | -0.6831 | 0.03303 | 0.0018 | -20.6812
-5 | -0.6537 | 0.03076 | 0.0062 | -21.2516
-4.5 | -0.4265 | 0.04571 | 0.0163 | -9.3306
-4 | -0.3145 | 0.0453 | 0.0066 | -6.9426
-3.5 | -0.2608 | 0.04411 | 0.0029 | -5.9125
-3 | -0.2063 | 0.04289 | -0.0016 | -4.81
-2.5 | -0.1613 | 0.04206 | -0.0049 | -3.835
-2 | -0.1035 | 0.04123 | -0.0109 | -2.5103
-1.5 | -0.0619 | 0.04087 | -0.0139 | -1.5146
-1 | -0.0571 | 0.04067 | -0.0099 | -1.404
-0.5 | -0.052 | 0.04045 | -0.0059 | -1.2855
0 | -0.0474 | 0.04024 | -0.0017 | -1.1779
0.5 | -0.0317 | 0.04012 | 0.0003 | -0.79013
1 | -0.0178 | 0.04015 | 0.0026 | -0.44334
1.5 | -0.0216 | 0.03977 | 0.0083 | -0.54312
2 | -0.042 | 0.03883 | 0.0171 | -1.0816
2.5 | -0.0464 | 0.03816 | 0.0227 | -1.2159
3 | -0.0512 | 0.03742 | 0.0285 | -1.3683
3.5 | -0.0467 | 0.03719 | 0.0327 | -1.2557
4 | -0.026 | 0.03799 | 0.0341 | -0.68439
4.5 | 0.0021 | 0.03948 | 0.034 | 0.053191
5 | 0.0321 | 0.04143 | 0.0334 | 0.7748
5.5 | 0.062 | 0.04374 | 0.0325 | 1.4175
6 | 0.1583 | 0.05079 | 0.0183 | 3.1168
6.5 | 0.3596 | 0.05597 | -0.0001 | 6.4249
7 | 0.4438 | 0.05678 | -0.0019 | 7.8161
7.5 | 0.681 | 0.03324 | 0.0091 | 20.4874
8 | 0.6793 | 0.03407 | 0.0236 | 19.9384
8.5 | 0.8254 | 0.03863 | 0.0162 | 21.3668
9 | 0.9007 | 0.04421 | 0.014 | 20.3732
9.5 | 0.9304 | 0.04971 | 0.0171 | 18.7166
10 | 0.9409 | 0.05558 | 0.0212 | 16.9288
10.5 | 0.9315 | 0.06231 | 0.0261 | 14.9494
11 | 0.9005 | 0.06938 | 0.0313 | 12.9792
11.5 | 0.8753 | 0.078 | 0.0334 | 11.2218
12 | 0.7423 | 0.09304 | 0.0278 | 7.9783
12.5 | 0.7344 | 0.10629 | 0.0237 | 6.9094
13.5 | 0.6004 | 0.158 | -0.0147 | 3.8
14 | 0.6134 | 0.16571 | -0.0166 | 3.7016
14.5 | 0.6311 | 0.17381 | -0.0186 | 3.631
15 | 0.6429 | 0.18085 | -0.0209 | 3.5549

## 5. Re 50k Mach 0.25 (1)
BIGFOIL.COM POLAR EXPORT
NACA65-115 a=0.5
NACA65-115 a=0.5 |  |  |  | Cl Max: | 0.932 | at alpha= | 11 | deg
JavaFoil+Calcfoil stall+Eppler ext transition |  |  |  | L/D Max: | 26.869 | at alpha= | 4.5 | deg
Re: | 50000 |  |  | Cd Min: | 0.01913 | at alpha= | -0.5 | deg
Mach: | 0.25 |  |  | Cl=0 at alpha= | -0.65833 | deg
|  |  |  | @ Cl=0.1, Cd= | 0.019824
|  |  |  | @ Cl=0.4, Cd= | 0.021774
|  |  |  | @ Cl=0.6, Cd= | 0.023102
alpha (deg) | Cl | Cd | Cm | Cl/Cd
-16.5 | -0.539 | 0.33656 | 0.005 | -1.602
-16 | -0.594 | 0.29668 | 0.005 | -2.002
-15.5 | -0.645 | 0.27507 | 0.004 | -2.344
-15 | -0.686 | 0.24297 | 0.004 | -2.822
-14.5 | -0.72 | 0.2148 | 0.004 | -3.351
-14 | -0.749 | 0.19402 | 0.004 | -3.861
-13.5 | -0.773 | 0.17559 | 0.003 | -4.404
-13 | -0.792 | 0.15484 | 0.003 | -5.116
-12.5 | -0.805 | 0.14501 | 0.003 | -5.552
-12 | -0.812 | 0.13191 | 0.003 | -6.158
-11.5 | -0.814 | 0.1226 | 0.002 | -6.639
-11 | -0.81 | 0.11006 | 0.002 | -7.359
-10.5 | -0.8 | 0.10137 | 0.002 | -7.893
-10 | -0.785 | 0.09271 | 0.001 | -8.469
-9.5 | -0.765 | 0.08385 | 0.001 | -9.128
-9 | -0.741 | 0.07789 | 0.001 | -9.513
-8.5 | -0.712 | 0.07202 | 0 | -9.891
-8 | -0.68 | 0.06703 | 0 | -10.145
-7.5 | -0.644 | 0.06255 | 0 | -10.302
-7 | -0.606 | 0.05808 | -0.001 | -10.432
-6.5 | -0.565 | 0.05349 | -0.001 | -10.558
-6 | -0.522 | 0.05023 | -0.001 | -10.389
-5.5 | -0.477 | 0.04749 | -0.002 | -10.038
-5 | -0.43 | 0.04481 | -0.002 | -9.6
-4.5 | -0.383 | 0.04245 | -0.003 | -9.018
-4 | -0.335 | 0.04031 | -0.003 | -8.302
-3.5 | -0.348 | 0.02063 | -0.007 | -16.848
-3 | -0.276 | 0.02076 | -0.008 | -13.314
-2.5 | -0.218 | 0.02032 | -0.009 | -10.75
-2 | -0.16 | 0.01991 | -0.009 | -8.035
-1.5 | -0.101 | 0.01956 | -0.01 | -5.158
-1 | -0.041 | 0.01931 | -0.011 | -2.138
-0.5 | 0.019 | 0.01913 | -0.012 | 0.987
0 | 0.078 | 0.01974 | -0.013 | 3.968
0.5 | 0.138 | 0.01997 | -0.014 | 6.888
1 | 0.196 | 0.02028 | -0.014 | 9.683
1.5 | 0.255 | 0.02061 | -0.015 | 12.374
2 | 0.313 | 0.02103 | -0.016 | 14.899
2.5 | 0.37 | 0.02149 | -0.017 | 17.226
3 | 0.427 | 0.02203 | -0.018 | 19.39
3.5 | 0.484 | 0.02261 | -0.018 | 21.388
4 | 0.539 | 0.0233 | -0.019 | 23.143
4.5 | 0.619 | 0.02304 | -0.021 | 26.869
5 | 0.563 | 0.04305 | -0.011 | 13.075
5.5 | 0.608 | 0.04579 | -0.011 | 13.274
6 | 0.652 | 0.04836 | -0.011 | 13.485
6.5 | 0.695 | 0.05182 | -0.011 | 13.405
7 | 0.735 | 0.05619 | -0.011 | 13.087
7.5 | 0.773 | 0.0597 | -0.011 | 12.954
8 | 0.809 | 0.06403 | -0.012 | 12.634
8.5 | 0.841 | 0.0694 | -0.012 | 12.121
9 | 0.87 | 0.07402 | -0.012 | 11.748
9.5 | 0.894 | 0.08118 | -0.012 | 11.013
10 | 0.914 | 0.08934 | -0.012 | 10.234
10.5 | 0.927 | 0.097 | -0.012 | 9.56
11 | 0.932 | 0.10606 | -0.012 | 8.788
11.5 | 0.93 | 0.11488 | -0.013 | 8.096
12 | 0.921 | 0.12661 | -0.013 | 7.275
12.5 | 0.905 | 0.13667 | -0.013 | 6.621
13 | 0.882 | 0.15151 | -0.013 | 5.819
13.5 | 0.852 | 0.16722 | -0.013 | 5.093
14 | 0.815 | 0.19252 | -0.013 | 4.234
14.5 | 0.772 | 0.20676 | -0.013 | 3.736
15 | 0.724 | 0.22107 | -0.014 | 3.277
15.5 | 0.671 | 0.24762 | -0.014 | 2.711
16 | 0.614 | 0.30239 | -0.014 | 2.03

## 6. Re 50k Mach 0.25 (2)
BIGFOIL.COM POLAR EXPORT
NACA65-115 a=0.5
NACA65-115 a=0.5 |  |  |  | Cl Max: | 0.9151 | at alpha= | 9.5 | deg
XFOIL ncrit=9 |  |  |  | L/D Max: | 20.8206 | at alpha= | 7.5 | deg
Re: | 50000 |  |  | Cd Min: | 0.1753 | at alpha= | 14.5 | deg
Mach: | 0.25 |  |  | Cl=0 at alpha= | 4.5542 | deg
|  |  |  | @ Cl=0.1, Cd= | 0.047768
|  |  |  | @ Cl=0.4, Cd= | 0.056956
|  |  |  | @ Cl=0.6, Cd= | 0.040234
alpha (deg) | Cl | Cd | Cm | Cl/Cd
-12.5 | -0.4788 | 0.1449 | -0.0095 | -3.3043
-12 | -0.4479 | 0.13565 | -0.0108 | -3.3019
-11.5 | -0.4361 | 0.12866 | -0.0125 | -3.3896
-11 | -0.44 | 0.12266 | -0.0144 | -3.5872
-10 | -0.6242 | 0.07398 | -0.0548 | -8.4374
-9.5 | -0.6799 | 0.06608 | -0.0529 | -10.289
-9 | -0.7769 | 0.06366 | -0.0393 | -12.2039
-8.5 | -0.806 | 0.05948 | -0.0302 | -13.5508
-8 | -0.8287 | 0.05511 | -0.0216 | -15.0372
-7.5 | -0.8358 | 0.05043 | -0.0144 | -16.5735
-7 | -0.8267 | 0.04571 | -0.0086 | -18.0858
-6.5 | -0.8058 | 0.04163 | -0.0037 | -19.3562
-6 | -0.7655 | 0.03789 | -0.0012 | -20.2032
-5.5 | -0.7119 | 0.03494 | 0.0006 | -20.3749
-5 | -0.6657 | 0.0327 | 0.0036 | -20.3578
-4.5 | -0.6547 | 0.02976 | 0.0102 | -21.9993
-4 | -0.3487 | 0.04673 | 0.0101 | -7.462
-3.5 | -0.2909 | 0.04561 | 0.0066 | -6.378
-3 | -0.2343 | 0.04438 | 0.0021 | -5.2794
-2.5 | -0.1833 | 0.04336 | -0.0019 | -4.2274
-2 | -0.1319 | 0.04263 | -0.0064 | -3.0941
-1.5 | -0.0758 | 0.04212 | -0.0119 | -1.7996
-1 | -0.0582 | 0.04191 | -0.0102 | -1.3887
-0.5 | -0.0523 | 0.04169 | -0.0062 | -1.2545
0 | -0.0296 | 0.04159 | -0.0053 | -0.71171
0.5 | -0.008 | 0.04162 | -0.0042 | -0.19222
1 | 0.0086 | 0.04175 | -0.0021 | 0.20599
1.5 | 0.0199 | 0.04194 | 0.0009 | 0.47449
2 | 0.006 | 0.04142 | 0.0085 | 0.14486
2.5 | -0.0384 | 0.03974 | 0.0219 | -0.96628
3 | -0.0429 | 0.03906 | 0.0277 | -1.0983
3.5 | -0.0434 | 0.03858 | 0.0328 | -1.1249
4 | -0.0291 | 0.03903 | 0.0353 | -0.74558
4.5 | -0.0032 | 0.04039 | 0.0356 | -0.079228
5 | 0.0263 | 0.04231 | 0.035 | 0.6216
5.5 | 0.0759 | 0.046 | 0.0301 | 1.65
6 | 0.1795 | 0.0536 | 0.0153 | 3.3489
6.5 | 0.39 | 0.05696 | -0.0006 | 6.8469
7 | 0.4627 | 0.05693 | 0.0001 | 8.1275
7.5 | 0.6673 | 0.03205 | 0.0221 | 20.8206
8 | 0.6852 | 0.03601 | 0.0277 | 19.028
8.5 | 0.8396 | 0.04124 | 0.0201 | 20.3589
9 | 0.9023 | 0.04741 | 0.0194 | 19.0318
9.5 | 0.9151 | 0.05323 | 0.0238 | 17.1914
10 | 0.9055 | 0.05932 | 0.029 | 15.2647
10.5 | 0.8748 | 0.06565 | 0.0343 | 13.3252
11 | 0.8342 | 0.07361 | 0.0366 | 11.3327
11.5 | 0.7963 | 0.08358 | 0.0356 | 9.5274
12 | 0.6897 | 0.10367 | 0.0234 | 6.6528
12.5 | 0.5674 | 0.14351 | -0.0098 | 3.9537
14 | 0.6171 | 0.16938 | -0.0167 | 3.6433
14.5 | 0.6229 | 0.1753 | -0.0193 | 3.5533

## 7. Re 50k Mach 0.50 (1)
BIGFOIL.COM POLAR EXPORT
NACA65-115 a=0.5
NACA65-115 a=0.5 |  |  |  | Cl Max: | 1.128 | at alpha= | 20 | deg
JavaFoil+Calcfoil stall+Eppler ext transition |  |  |  | L/D Max: | 24.997 | at alpha= | 4 | deg
Re: | 50000 |  |  | Cd Min: | 0.02066 | at alpha= | -0.5 | deg
Mach: | 0.5 |  |  | Cl=0 at alpha= | -0.65672 | deg
|  |  |  | @ Cl=0.1, Cd= | 0.021376
|  |  |  | @ Cl=0.4, Cd= | 0.023284
|  |  |  | @ Cl=0.6, Cd= | 0.043944
alpha (deg) | Cl | Cd | Cm | Cl/Cd
-20 | -1.063 | 0.44486 | 0.012 | -2.389
-19.5 | -1.036 | 0.43622 | 0.011 | -2.376
-19 | -1.01 | 0.43954 | 0.011 | -2.298
-18.5 | -0.984 | 0.40169 | 0.01 | -2.449
-18 | -0.957 | 0.41156 | 0.01 | -2.325
-17.5 | -0.928 | 0.38378 | 0.009 | -2.417
-17 | -0.901 | 0.39603 | 0.009 | -2.274
-16.5 | -0.874 | 0.36146 | 0.008 | -2.418
-16 | -0.847 | 0.37277 | 0.008 | -2.272
-15.5 | -0.818 | 0.34051 | 0.007 | -2.403
-15 | -0.791 | 0.32602 | 0.006 | -2.427
-14.5 | -0.764 | 0.3118 | 0.006 | -2.451
-14 | -0.737 | 0.30656 | 0.005 | -2.405
-13.5 | -0.71 | 0.30183 | 0.005 | -2.353
-13 | -0.681 | 0.28044 | 0.004 | -2.429
-12.5 | -0.654 | 0.28379 | 0.004 | -2.305
-12 | -0.627 | 0.26455 | 0.003 | -2.37
-11.5 | -0.6 | 0.25868 | 0.003 | -2.318
-11 | -0.572 | 0.256 | 0.003 | -2.236
-10.5 | -0.544 | 0.22995 | 0.002 | -2.366
-10 | -0.517 | 0.22825 | 0.002 | -2.263
-9.5 | -0.489 | 0.20931 | 0.001 | -2.337
-9 | -0.462 | 0.20555 | 0.001 | -2.247
-8.5 | -0.434 | 0.16978 | 0 | -2.556
-8 | -0.406 | 0.16729 | 0 | -2.428
-7.5 | -0.614 | 0.08316 | 0 | -7.389
-7 | -0.62 | 0.0701 | -0.001 | -8.849
-6.5 | -0.599 | 0.06192 | -0.001 | -9.676
-6 | -0.565 | 0.05585 | -0.002 | -10.11
-5.5 | -0.522 | 0.05141 | -0.002 | -10.153
-5 | -0.474 | 0.0475 | -0.002 | -9.979
-4.5 | -0.423 | 0.04438 | -0.003 | -9.542
-4 | -0.372 | 0.04172 | -0.003 | -8.904
-3.5 | -0.384 | 0.0224 | -0.008 | -17.121
-3 | -0.318 | 0.02183 | -0.009 | -14.573
-2.5 | -0.242 | 0.02213 | -0.009 | -10.918
-2 | -0.177 | 0.02165 | -0.01 | -8.172
-1.5 | -0.112 | 0.02124 | -0.011 | -5.253
-1 | -0.046 | 0.02089 | -0.012 | -2.188
-0.5 | 0.021 | 0.02066 | -0.013 | 1.012
0 | 0.087 | 0.02132 | -0.014 | 4.07
0.5 | 0.152 | 0.0216 | -0.015 | 7.06
1 | 0.218 | 0.02194 | -0.016 | 9.927
1.5 | 0.283 | 0.02236 | -0.017 | 12.653
2 | 0.348 | 0.02283 | -0.017 | 15.228
2.5 | 0.411 | 0.02338 | -0.018 | 17.557
3 | 0.474 | 0.02405 | -0.019 | 19.69
3.5 | 0.535 | 0.02487 | -0.02 | 21.525
4 | 0.62 | 0.02481 | -0.022 | 24.997
4.5 | 0.572 | 0.04237 | -0.012 | 13.504
5 | 0.622 | 0.04518 | -0.011 | 13.763
5.5 | 0.668 | 0.04851 | -0.011 | 13.777
6 | 0.71 | 0.0526 | -0.011 | 13.505
6.5 | 0.746 | 0.05776 | -0.012 | 12.912
7 | 0.771 | 0.0632 | -0.012 | 12.193
7.5 | 0.776 | 0.07449 | -0.012 | 10.423
8 | 0.74 | 0.08987 | -0.011 | 8.23
8.5 | 0.504 | 0.15094 | -0.012 | 3.341
9 | 0.531 | 0.19096 | -0.012 | 2.783
9.5 | 0.559 | 0.20625 | -0.014 | 2.712
10 | 0.586 | 0.21291 | -0.014 | 2.754
10.5 | 0.613 | 0.21739 | -0.015 | 2.822
11 | 0.64 | 0.23948 | -0.015 | 2.674
11.5 | 0.669 | 0.26142 | -0.017 | 2.557
12 | 0.695 | 0.26221 | -0.018 | 2.652
12.5 | 0.722 | 0.26705 | -0.018 | 2.705
13 | 0.749 | 0.27663 | -0.019 | 2.708
13.5 | 0.778 | 0.30325 | -0.021 | 2.564
14 | 0.804 | 0.33125 | -0.021 | 2.427
14.5 | 0.831 | 0.31164 | -0.021 | 2.666
15 | 0.857 | 0.34453 | -0.022 | 2.489
15.5 | 0.886 | 0.35856 | -0.024 | 2.47
16 | 0.912 | 0.37828 | -0.024 | 2.412
16.5 | 0.939 | 0.39143 | -0.025 | 2.399
17 | 0.965 | 0.3908 | -0.025 | 2.47
17.5 | 0.994 | 0.40356 | -0.027 | 2.464
18 | 1.021 | 0.40047 | -0.028 | 2.549
18.5 | 1.047 | 0.42429 | -0.028 | 2.467
19 | 1.073 | 0.41897 | -0.029 | 2.561
19.5 | 1.099 | 0.4425 | -0.029 | 2.484
20 | 1.128 | 0.45713 | -0.031 | 2.468

## 8. Re 50k Mach 0.50 (2)
BIGFOIL.COM POLAR EXPORT
NACA65-115 a=0.5
NACA65-115 a=0.5 |  |  |  | Cl Max: | 0.8465 | at alpha= | 20 | deg
XFOIL ncrit=9 |  |  |  | L/D Max: | 17.5103 | at alpha= | 7 | deg
Re: | 50000 |  |  | Cd Min: | 0.27174 | at alpha= | 20 | deg
Mach: | 0.5 |  |  | Cl=0 at alpha= | -0.47423 | deg
|  |  |  | @ Cl=0.1, Cd= | 0.048537
|  |  |  | @ Cl=0.4, Cd= | 0.060619
|  |  |  | @ Cl=0.6, Cd= | 0.17937
alpha (deg) | Cl | Cd | Cm | Cl/Cd
-20 | -0.5027 | 0.22081 | 0.0218 | -2.2766
-19.5 | -0.4881 | 0.21419 | 0.0179 | -2.2788
-19 | -0.4768 | 0.20791 | 0.0137 | -2.2933
-18.5 | -0.4597 | 0.20088 | 0.0101 | -2.2884
-18 | -0.4439 | 0.19378 | 0.0064 | -2.2907
-17.5 | -0.4438 | 0.19225 | 0.0019 | -2.3085
-17 | -0.414 | 0.18138 | -0.0008 | -2.2825
-16.5 | -0.4038 | 0.17612 | -0.0046 | -2.2928
-16 | -0.4031 | 0.17436 | -0.0085 | -2.3119
-15.5 | -0.3807 | 0.16642 | -0.0113 | -2.2876
-15 | -0.358 | 0.15874 | -0.0142 | -2.2553
-14.5 | -0.3423 | 0.15277 | -0.0172 | -2.2406
-14 | -0.3292 | 0.14752 | -0.02 | -2.2316
-13.5 | -0.3152 | 0.14233 | -0.0226 | -2.2146
-13 | -0.3029 | 0.13729 | -0.0251 | -2.2063
-12.5 | -0.2954 | 0.1328 | -0.0273 | -2.2244
-12 | -0.2937 | 0.12896 | -0.0293 | -2.2775
-11.5 | -0.2954 | 0.12514 | -0.031 | -2.3606
-10.5 | -0.4525 | 0.10745 | -0.045 | -4.2113
-10 | -0.4456 | 0.09791 | -0.0488 | -4.5511
-9.5 | -0.4917 | 0.08347 | -0.0598 | -5.8907
-9 | -0.5244 | 0.07399 | -0.0633 | -7.0874
-8.5 | -0.5769 | 0.06813 | -0.06 | -8.4676
-8 | -0.6427 | 0.06454 | -0.0517 | -9.9582
-7.5 | -0.7082 | 0.06169 | -0.0413 | -11.48
-7 | -0.7635 | 0.05819 | -0.0308 | -13.1208
-6.5 | -0.8004 | 0.05392 | -0.0215 | -14.8442
-6 | -0.8166 | 0.04929 | -0.0135 | -16.5673
-5.5 | -0.8083 | 0.04471 | -0.007 | -18.0787
-5 | -0.766 | 0.04061 | -0.0032 | -18.8623
-4.5 | -0.6987 | 0.03753 | -0.0009 | -18.6171
-4 | -0.6748 | 0.03484 | 0.006 | -19.3685
-3.5 | -0.3954 | 0.0514 | 0.0158 | -7.6926
-3 | -0.3236 | 0.05035 | 0.0118 | -6.427
-2.5 | -0.2684 | 0.04918 | 0.0088 | -5.4575
-2 | -0.2214 | 0.04824 | 0.0066 | -4.5896
-1.5 | -0.1533 | 0.04749 | -0.0002 | -3.228
-1 | -0.0801 | 0.04716 | -0.0082 | -1.6985
-0.5 | -0.002 | 0.04703 | -0.0173 | -0.042526
0 | 0.0368 | 0.04725 | -0.0188 | 0.77884
0.5 | 0.0556 | 0.04742 | -0.0164 | 1.1725
1 | 0.0826 | 0.04801 | -0.0155 | 1.7205
1.5 | 0.094 | 0.04832 | -0.0116 | 1.9454
2 | 0.1156 | 0.0491 | -0.0098 | 2.3544
2.5 | 0.128 | 0.04971 | -0.0063 | 2.5749
3 | 0.1402 | 0.05049 | -0.0028 | 2.7768
3.5 | 0.1544 | 0.05145 | 0.0004 | 3.001
4 | 0.1702 | 0.05257 | 0.0034 | 3.2376
4.5 | 0.2109 | 0.05448 | 0.0033 | 3.8711
5 | 0.233 | 0.05565 | 0.0068 | 4.1869
5.5 | 0.2762 | 0.05748 | 0.008 | 4.8051
6 | 0.3395 | 0.05954 | 0.0077 | 5.702
6.5 | 0.4051 | 0.06071 | 0.0087 | 6.6727
7 | 0.6386 | 0.03647 | 0.0325 | 17.5103
7.5 | 0.6524 | 0.04024 | 0.0394 | 16.2127
8 | 0.7208 | 0.0445 | 0.0421 | 16.1978
8.5 | 0.7538 | 0.05048 | 0.0443 | 14.9326
9 | 0.7513 | 0.0576 | 0.0461 | 13.0434
9.5 | 0.7319 | 0.06601 | 0.0462 | 11.0877
10.5 | 0.6179 | 0.0934 | 0.0317 | 6.6156
11 | 0.5946 | 0.10772 | 0.0233 | 5.5199
11.5 | 0.5888 | 0.11969 | 0.0171 | 4.9194
12 | 0.597 | 0.13037 | 0.0126 | 4.5793
12.5 | 0.5836 | 0.14359 | 0.0032 | 4.0643
13 | 0.5592 | 0.16087 | -0.0124 | 3.4761
13.5 | 0.5775 | 0.16921 | -0.016 | 3.4129
14 | 0.5937 | 0.17689 | -0.0195 | 3.3563
14.5 | 0.6135 | 0.18469 | -0.0228 | 3.3218
15 | 0.6364 | 0.19335 | -0.0263 | 3.2914
15.5 | 0.6657 | 0.20359 | -0.0293 | 3.2698
16 | 0.6895 | 0.21248 | -0.0327 | 3.245
16.5 | 0.7086 | 0.21967 | -0.0367 | 3.2257
17 | 0.7184 | 0.22416 | -0.0421 | 3.2049
17.5 | 0.7393 | 0.23231 | -0.0466 | 3.1824
18 | 0.7704 | 0.2441 | -0.0497 | 3.1561
18.5 | 0.7868 | 0.24938 | -0.0549 | 3.155
19 | 0.8037 | 0.25599 | -0.0606 | 3.1396
19.5 | 0.836 | 0.2692 | -0.0635 | 3.1055
20 | 0.8465 | 0.27174 | -0.0706 | 3.1151

## 9. Re 100k Mach 0.00 (1)
BIGFOIL.COM POLAR EXPORT
NACA65-115 a=0.5
NACA65-115 a=0.5 |  |  |  | Cl Max: | 0.995 | at alpha= | 13 | deg
JavaFoil+Calcfoil stall+Eppler ext transition |  |  |  | L/D Max: | 35.637 | at alpha= | 5.5 | deg
Re: | 100000 |  |  | Cd Min: | 0.01354 | at alpha= | -0.5 | deg
Mach: | 0 |  |  | Cl=0 at alpha= | -0.65833 | deg
|  |  |  | @ Cl=0.1, Cd= | 0.013902
|  |  |  | @ Cl=0.4, Cd= | 0.01527
|  |  |  | @ Cl=0.6, Cd= | 0.018538
alpha (deg) | Cl | Cd | Cm | Cl/Cd
-19.5 | -0.754 | 0.26583 | 0.006 | -2.837
-19 | -0.776 | 0.26068 | 0.006 | -2.977
-18.5 | -0.798 | 0.24486 | 0.006 | -3.257
-18 | -0.818 | 0.22053 | 0.006 | -3.709
-17.5 | -0.837 | 0.21517 | 0.005 | -3.891
-17 | -0.855 | 0.19947 | 0.005 | -4.288
-16.5 | -0.871 | 0.18503 | 0.005 | -4.71
-16 | -0.886 | 0.17145 | 0.005 | -5.167
-15.5 | -0.898 | 0.16396 | 0.004 | -5.477
-15 | -0.904 | 0.15298 | 0.004 | -5.912
-14.5 | -0.907 | 0.14102 | 0.004 | -6.433
-14 | -0.907 | 0.13215 | 0.004 | -6.863
-13.5 | -0.904 | 0.12606 | 0.003 | -7.173
-13 | -0.898 | 0.11479 | 0.003 | -7.825
-12.5 | -0.889 | 0.11002 | 0.003 | -8.083
-12 | -0.877 | 0.10007 | 0.003 | -8.766
-11.5 | -0.862 | 0.09406 | 0.002 | -9.162
-11 | -0.843 | 0.08847 | 0.002 | -9.532
-10.5 | -0.821 | 0.08211 | 0.002 | -10.005
-10 | -0.797 | 0.07589 | 0.001 | -10.499
-9.5 | -0.769 | 0.07109 | 0.001 | -10.818
-9 | -0.739 | 0.06683 | 0.001 | -11.051
-8.5 | -0.705 | 0.06193 | 0 | -11.387
-8 | -0.67 | 0.05848 | 0 | -11.453
-7.5 | -0.632 | 0.05435 | 0 | -11.628
-7 | -0.592 | 0.05113 | -0.001 | -11.583
-6.5 | -0.551 | 0.04831 | -0.001 | -11.4
-6 | -0.508 | 0.0456 | -0.001 | -11.136
-5.5 | -0.464 | 0.04296 | -0.002 | -10.791
-5 | -0.418 | 0.04068 | -0.002 | -10.278
-4.5 | -0.454 | 0.01757 | -0.006 | -25.818
-4 | -0.397 | 0.01705 | -0.007 | -23.274
-3.5 | -0.339 | 0.01664 | -0.007 | -20.375
-3 | -0.275 | 0.01436 | -0.008 | -19.166
-2.5 | -0.218 | 0.01411 | -0.009 | -15.421
-2 | -0.159 | 0.0139 | -0.01 | -11.459
-1.5 | -0.1 | 0.01374 | -0.011 | -7.309
-1 | -0.041 | 0.01362 | -0.011 | -3.016
-0.5 | 0.019 | 0.01354 | -0.012 | 1.387
0 | 0.078 | 0.01385 | -0.013 | 5.619
0.5 | 0.137 | 0.01399 | -0.014 | 9.774
1 | 0.195 | 0.01418 | -0.015 | 13.767
1.5 | 0.253 | 0.01439 | -0.016 | 17.598
2 | 0.311 | 0.01462 | -0.016 | 21.26
2.5 | 0.367 | 0.01509 | -0.017 | 24.325
3 | 0.424 | 0.0154 | -0.018 | 27.504
3.5 | 0.479 | 0.01579 | -0.019 | 30.336
4 | 0.534 | 0.01619 | -0.019 | 32.986
4.5 | 0.604 | 0.01868 | -0.021 | 32.366
5 | 0.659 | 0.01934 | -0.022 | 34.096
5.5 | 0.713 | 0.02 | -0.022 | 35.637
6 | 0.635 | 0.04379 | -0.012 | 14.509
6.5 | 0.677 | 0.04686 | -0.011 | 14.438
7 | 0.718 | 0.04976 | -0.011 | 14.421
7.5 | 0.757 | 0.05319 | -0.011 | 14.231
8 | 0.794 | 0.05664 | -0.012 | 14.027
8.5 | 0.83 | 0.06091 | -0.012 | 13.622
9 | 0.863 | 0.06413 | -0.012 | 13.45
9.5 | 0.893 | 0.06965 | -0.012 | 12.82
10 | 0.92 | 0.07468 | -0.012 | 12.325
10.5 | 0.943 | 0.08076 | -0.012 | 11.68
11 | 0.961 | 0.08535 | -0.013 | 11.263
11.5 | 0.975 | 0.09107 | -0.013 | 10.709
12 | 0.986 | 0.09972 | -0.013 | 9.885
12.5 | 0.992 | 0.10555 | -0.013 | 9.398
13 | 0.995 | 0.11451 | -0.013 | 8.685
13.5 | 0.993 | 0.12246 | -0.013 | 8.111
14 | 0.989 | 0.13142 | -0.014 | 7.523
14.5 | 0.981 | 0.1406 | -0.014 | 6.974
15 | 0.97 | 0.14912 | -0.014 | 6.502
15.5 | 0.956 | 0.15874 | -0.014 | 6.021
16 | 0.94 | 0.16986 | -0.014 | 5.531
16.5 | 0.921 | 0.1853 | -0.014 | 4.971
17 | 0.901 | 0.18993 | -0.015 | 4.745
17.5 | 0.88 | 0.20978 | -0.015 | 4.193
18 | 0.857 | 0.22166 | -0.015 | 3.867

## 10. Re 100k Mach 0.00 (2)
BIGFOIL.COM POLAR EXPORT
NACA65-115 a=0.5
NACA65-115 a=0.5 |  |  |  | Cl Max: | 1.0003 | at alpha= | 11.5 | deg
XFOIL ncrit=9 |  |  |  | L/D Max: | 40.4502 | at alpha= | 5.5 | deg
Re: | 100000 |  |  | Cd Min: | 0.1889 | at alpha= | 16.5 | deg
Mach: | 0 |  |  | Cl=0 at alpha= | 0.35748 | deg
|  |  |  | @ Cl=0.1, Cd= | 0.032817
|  |  |  | @ Cl=0.4, Cd= | 0.035191
|  |  |  | @ Cl=0.6, Cd= | 0.032572
alpha (deg) | Cl | Cd | Cm | Cl/Cd
-13.5 | -0.5598 | 0.14318 | -0.0182 | -3.9098
-13 | -0.5152 | 0.13521 | -0.0157 | -3.8104
-12.5 | -0.5272 | 0.12641 | -0.0213 | -4.1706
-12 | -0.5582 | 0.11745 | -0.029 | -4.7527
-11.5 | -0.5149 | 0.11146 | -0.0262 | -4.6196
-10.5 | -0.5322 | 0.09467 | -0.0326 | -5.6216
-9.5 | -0.8034 | 0.05701 | -0.0371 | -14.0923
-8.5 | -0.8644 | 0.047 | -0.0163 | -18.3915
-8 | -0.81 | 0.04061 | -0.0192 | -19.9458
-7.5 | -0.7465 | 0.0352 | -0.022 | -21.2074
-7 | -0.6753 | 0.03094 | -0.026 | -21.8261
-6.5 | -0.5971 | 0.0283 | -0.0303 | -21.0989
-6 | -0.5284 | 0.0257 | -0.0336 | -20.5603
-5.5 | -0.4898 | 0.02381 | -0.0321 | -20.5712
-5 | -0.5084 | 0.02019 | -0.021 | -25.1808
-4.5 | -0.4769 | 0.02226 | -0.0135 | -21.4241
-4 | -0.3894 | 0.02639 | -0.0123 | -14.7556
-3.5 | -0.2203 | 0.03123 | -0.0227 | -7.0541
-3 | -0.1744 | 0.03136 | -0.0217 | -5.5612
-2.5 | -0.1307 | 0.03126 | -0.021 | -4.1811
-1.5 | -0.0945 | 0.03107 | -0.0115 | -3.0415
-0.5 | -0.0394 | 0.03107 | -0.0054 | -1.2681
0 | -0.075 | 0.03108 | 0.0082 | -2.4131
0.5 | 0.0299 | 0.03155 | -0.002 | 0.9477
1 | 0.0202 | 0.03197 | 0.0067 | 0.63184
1.5 | 0.0725 | 0.03255 | 0.005 | 2.2273
2 | 0.1323 | 0.03313 | 0.0019 | 3.9934
2.5 | 0.1891 | 0.034 | -0.0013 | 5.5618
3 | 0.2772 | 0.03476 | -0.0092 | 7.9747
3.5 | 0.3802 | 0.0351 | -0.0187 | 10.8319
4 | 0.4611 | 0.03547 | -0.0248 | 12.9997
4.5 | 0.5754 | 0.03423 | -0.0336 | 16.8098
5 | 0.7304 | 0.02378 | -0.0353 | 30.7149
5.5 | 0.8086 | 0.01999 | -0.0354 | 40.4502
6 | 0.8081 | 0.02054 | -0.0253 | 39.3427
6.5 | 0.7634 | 0.02311 | -0.011 | 33.0333
7 | 0.7164 | 0.02373 | 0.0046 | 30.1896
7.5 | 0.6976 | 0.02536 | 0.0149 | 27.5079
8 | 0.7267 | 0.02749 | 0.0183 | 26.4351
8.5 | 0.8007 | 0.03045 | 0.0163 | 26.2956
9 | 0.8828 | 0.0346 | 0.0122 | 25.5145
9.5 | 0.9356 | 0.03928 | 0.0124 | 23.8187
10 | 0.9659 | 0.04393 | 0.0152 | 21.9873
10.5 | 0.9855 | 0.05025 | 0.0186 | 19.6119
11 | 0.9908 | 0.05739 | 0.0224 | 17.2643
11.5 | 1.0003 | 0.06728 | 0.0242 | 14.8677
12 | 0.891 | 0.07218 | 0.0344 | 12.3441
12.5 | 0.7919 | 0.0877 | 0.0306 | 9.0296
13 | 0.498 | 0.12919 | 0.0051 | 3.8548
13.5 | 0.4815 | 0.13539 | 0.0016 | 3.5564
14 | 0.6378 | 0.15054 | -0.0071 | 4.2367
14.5 | 0.6375 | 0.15915 | -0.0116 | 4.0057
15 | 0.6814 | 0.16691 | -0.0092 | 4.0824
15.5 | 0.6596 | 0.17394 | -0.0179 | 3.7921
16 | 0.6807 | 0.18268 | -0.0197 | 3.7262
16.5 | 0.6794 | 0.1889 | -0.0257 | 3.5966

## 11. Re 100k Mach 0.10 (1)
BIGFOIL.COM POLAR EXPORT
NACA65-115 a=0.5
NACA65-115 a=0.5 |  |  |  | Cl Max: | 0.983 | at alpha= | 12.5 | deg
JavaFoil+Calcfoil stall+Eppler ext transition |  |  |  | L/D Max: | 35.61 | at alpha= | 5.5 | deg
Re: | 100000 |  |  | Cd Min: | 0.01358 | at alpha= | -0.5 | deg
Mach: | 0.1 |  |  | Cl=0 at alpha= | -0.65833 | deg
|  |  |  | @ Cl=0.1, Cd= | 0.013952
|  |  |  | @ Cl=0.4, Cd= | 0.015318
|  |  |  | @ Cl=0.6, Cd= | 0.018521
alpha (deg) | Cl | Cd | Cm | Cl/Cd
-19 | -0.725 | 0.27319 | 0.006 | -2.654
-18.5 | -0.75 | 0.25182 | 0.006 | -2.977
-18 | -0.774 | 0.2351 | 0.006 | -3.291
-17.5 | -0.797 | 0.22039 | 0.005 | -3.615
-17 | -0.819 | 0.21045 | 0.005 | -3.89
-16.5 | -0.839 | 0.19372 | 0.005 | -4.329
-16 | -0.857 | 0.18221 | 0.005 | -4.702
-15.5 | -0.872 | 0.16622 | 0.004 | -5.248
-15 | -0.882 | 0.15405 | 0.004 | -5.728
-14.5 | -0.888 | 0.14534 | 0.004 | -6.109
-14 | -0.891 | 0.13625 | 0.004 | -6.539
-13.5 | -0.891 | 0.12593 | 0.003 | -7.074
-13 | -0.887 | 0.11829 | 0.003 | -7.502
-12.5 | -0.881 | 0.10802 | 0.003 | -8.154
-12 | -0.871 | 0.10238 | 0.003 | -8.504
-11.5 | -0.857 | 0.09476 | 0.002 | -9.046
-11 | -0.84 | 0.08834 | 0.002 | -9.511
-10.5 | -0.82 | 0.08329 | 0.002 | -9.842
-10 | -0.796 | 0.0763 | 0.001 | -10.434
-9.5 | -0.769 | 0.07118 | 0.001 | -10.807
-9 | -0.739 | 0.06755 | 0.001 | -10.947
-8.5 | -0.707 | 0.0625 | 0 | -11.309
-8 | -0.672 | 0.0585 | 0 | -11.481
-7.5 | -0.634 | 0.05471 | 0 | -11.59
-7 | -0.594 | 0.05141 | -0.001 | -11.564
-6.5 | -0.553 | 0.0481 | -0.001 | -11.497
-6 | -0.51 | 0.04548 | -0.001 | -11.211
-5.5 | -0.466 | 0.04294 | -0.002 | -10.847
-5 | -0.42 | 0.04075 | -0.002 | -10.307
-4.5 | -0.456 | 0.01763 | -0.006 | -25.843
-4 | -0.399 | 0.01712 | -0.007 | -23.289
-3.5 | -0.341 | 0.0167 | -0.007 | -20.392
-3 | -0.276 | 0.01443 | -0.008 | -19.157
-2.5 | -0.218 | 0.01417 | -0.009 | -15.415
-2 | -0.16 | 0.01394 | -0.01 | -11.479
-1.5 | -0.101 | 0.01378 | -0.011 | -7.318
-1 | -0.041 | 0.01366 | -0.011 | -3.021
-0.5 | 0.019 | 0.01358 | -0.012 | 1.389
0 | 0.078 | 0.0139 | -0.013 | 5.623
0.5 | 0.137 | 0.01404 | -0.014 | 9.781
1 | 0.196 | 0.01422 | -0.015 | 13.789
1.5 | 0.254 | 0.01446 | -0.016 | 17.595
2 | 0.312 | 0.01447 | -0.016 | 21.598
2.5 | 0.369 | 0.01513 | -0.017 | 24.381
3 | 0.425 | 0.01547 | -0.018 | 27.484
3.5 | 0.481 | 0.01583 | -0.019 | 30.397
4 | 0.536 | 0.01634 | -0.02 | 32.814
4.5 | 0.607 | 0.01876 | -0.021 | 32.365
5 | 0.662 | 0.01943 | -0.022 | 34.076
5.5 | 0.716 | 0.0201 | -0.023 | 35.61
6 | 0.638 | 0.04395 | -0.012 | 14.518
6.5 | 0.68 | 0.04684 | -0.011 | 14.509
7 | 0.721 | 0.04987 | -0.011 | 14.45
7.5 | 0.76 | 0.0535 | -0.011 | 14.198
8 | 0.797 | 0.05648 | -0.012 | 14.107
8.5 | 0.832 | 0.06114 | -0.012 | 13.606
9 | 0.864 | 0.06491 | -0.012 | 13.315
9.5 | 0.894 | 0.06944 | -0.012 | 12.871
10 | 0.92 | 0.07445 | -0.012 | 12.363
10.5 | 0.942 | 0.08153 | -0.013 | 11.56
11 | 0.959 | 0.08592 | -0.012 | 11.157
11.5 | 0.971 | 0.09405 | -0.013 | 10.327
12 | 0.979 | 0.09865 | -0.013 | 9.928
12.5 | 0.983 | 0.10751 | -0.013 | 9.145
13 | 0.983 | 0.11487 | -0.013 | 8.557
13.5 | 0.979 | 0.12501 | -0.013 | 7.829
14 | 0.971 | 0.13194 | -0.014 | 7.358
14.5 | 0.959 | 0.14079 | -0.014 | 6.814
15 | 0.945 | 0.1503 | -0.014 | 6.286
15.5 | 0.927 | 0.1647 | -0.014 | 5.629
16 | 0.907 | 0.17321 | -0.014 | 5.236
16.5 | 0.885 | 0.18929 | -0.014 | 4.675
17 | 0.861 | 0.20639 | -0.015 | 4.171
17.5 | 0.835 | 0.21611 | -0.015 | 3.866

## 12. Re 100k Mach 0.10 (2)
BIGFOIL.COM POLAR EXPORT
NACA65-115 a=0.5
NACA65-115 a=0.5 |  |  |  | Cl Max: | 0.9821 | at alpha= | 11 | deg
XFOIL ncrit=9 |  |  |  | L/D Max: | 40.4648 | at alpha= | 5.5 | deg
Re: | 100000 |  |  | Cd Min: | 0.18369 | at alpha= | 16 | deg
Mach: | 0.1 |  |  | Cl=0 at alpha= | 0.76603 | deg
|  |  |  | @ Cl=0.1, Cd= | 0.032985
|  |  |  | @ Cl=0.4, Cd= | 0.035279
|  |  |  | @ Cl=0.6, Cd= | 0.032721
alpha (deg) | Cl | Cd | Cm | Cl/Cd
-13.5 | -0.5623 | 0.14396 | -0.0188 | -3.9059
-13 | -0.5125 | 0.13589 | -0.0156 | -3.7714
-12.5 | -0.5218 | 0.12724 | -0.0209 | -4.1009
-12 | -0.5484 | 0.11844 | -0.028 | -4.6302
-11.5 | -0.5464 | 0.11093 | -0.0306 | -4.9256
-10.5 | -0.5258 | 0.0956 | -0.0324 | -5.5
-9.5 | -0.8146 | 0.05697 | -0.0366 | -14.2988
-9 | -0.8494 | 0.05295 | -0.0256 | -16.0415
-8.5 | -0.8627 | 0.0478 | -0.0177 | -18.0481
-8 | -0.8105 | 0.0411 | -0.0203 | -19.7202
-7.5 | -0.7467 | 0.03563 | -0.0232 | -20.9571
-7 | -0.6761 | 0.03125 | -0.027 | -21.6352
-6.5 | -0.5991 | 0.02854 | -0.031 | -20.9916
-6 | -0.526 | 0.02588 | -0.0349 | -20.3246
-5.5 | -0.4866 | 0.024 | -0.0334 | -20.275
-5 | -0.5042 | 0.02024 | -0.023 | -24.9111
-4.5 | -0.4749 | 0.0224 | -0.0144 | -21.2009
-4 | -0.3816 | 0.02689 | -0.0134 | -14.1911
-3.5 | -0.2197 | 0.03132 | -0.0232 | -7.0147
-3 | -0.1751 | 0.03147 | -0.0219 | -5.564
-2.5 | -0.1413 | 0.03144 | -0.0195 | -4.4943
-1.5 | -0.096 | 0.03118 | -0.0114 | -3.0789
-0.5 | -0.0228 | 0.0313 | -0.0083 | -0.72843
0 | -0.0681 | 0.0313 | 0.007 | -2.1757
1 | 0.0208 | 0.03211 | 0.0067 | 0.64777
1.5 | 0.0626 | 0.03269 | 0.0066 | 1.915
2 | 0.1311 | 0.03323 | 0.0024 | 3.9452
2.5 | 0.1845 | 0.03412 | -0.0002 | 5.4074
3 | 0.2661 | 0.03498 | -0.0073 | 7.6072
3.5 | 0.3817 | 0.0352 | -0.0183 | 10.8438
4 | 0.4623 | 0.03555 | -0.0243 | 13.0042
4.5 | 0.5743 | 0.03443 | -0.0329 | 16.6802
5 | 0.7266 | 0.0243 | -0.0345 | 29.9012
5.5 | 0.8097 | 0.02001 | -0.0346 | 40.4648
6 | 0.8026 | 0.02109 | -0.0237 | 38.056
6.5 | 0.7589 | 0.02337 | -0.0095 | 32.4733
7 | 0.7097 | 0.02386 | 0.0064 | 29.7443
7.5 | 0.6954 | 0.02562 | 0.016 | 27.1429
8 | 0.7266 | 0.02777 | 0.0192 | 26.1649
8.5 | 0.8035 | 0.0308 | 0.017 | 26.0877
9 | 0.8895 | 0.03538 | 0.0124 | 25.1413
9.5 | 0.9362 | 0.03989 | 0.0135 | 23.4695
10 | 0.964 | 0.04467 | 0.0166 | 21.5805
10.5 | 0.9799 | 0.05102 | 0.0202 | 19.2062
11 | 0.9821 | 0.05816 | 0.0242 | 16.8862
11.5 | 0.9795 | 0.06671 | 0.0274 | 14.683
12 | 0.8756 | 0.07313 | 0.0351 | 11.9732
12.5 | 0.8463 | 0.08377 | 0.034 | 10.1027
13 | 0.6237 | 0.13508 | -0.0014 | 4.6173
13.5 | 0.6501 | 0.14216 | -0.0015 | 4.573
14 | 0.6353 | 0.15138 | -0.0076 | 4.1967
14.5 | 0.6367 | 0.1599 | -0.0118 | 3.9819
15 | 0.684 | 0.16782 | -0.0089 | 4.0758
15.5 | 0.6582 | 0.17469 | -0.0183 | 3.7678
16 | 0.6851 | 0.18369 | -0.0193 | 3.7297

## 13. Re 100k Mach 0.25 (1)
BIGFOIL.COM POLAR EXPORT
NACA65-115 a=0.5
NACA65-115 a=0.5 |  |  |  | Cl Max: | 0.932 | at alpha= | 11 | deg
JavaFoil+Calcfoil stall+Eppler ext transition |  |  |  | L/D Max: | 35.256 | at alpha= | 5.5 | deg
Re: | 100000 |  |  | Cd Min: | 0.0138 | at alpha= | -0.5 | deg
Mach: | 0.25 |  |  | Cl=0 at alpha= | -0.65574 | deg
|  |  |  | @ Cl=0.1, Cd= | 0.014199
|  |  |  | @ Cl=0.4, Cd= | 0.015366
|  |  |  | @ Cl=0.6, Cd= | 0.018554
alpha (deg) | Cl | Cd | Cm | Cl/Cd
-16.5 | -0.539 | 0.27274 | 0.005 | -1.977
-16 | -0.594 | 0.24369 | 0.005 | -2.438
-15.5 | -0.645 | 0.2248 | 0.004 | -2.868
-15 | -0.686 | 0.19932 | 0.004 | -3.44
-14.5 | -0.72 | 0.18635 | 0.004 | -3.863
-14 | -0.749 | 0.16208 | 0.004 | -4.622
-13.5 | -0.773 | 0.14988 | 0.003 | -5.161
-13 | -0.792 | 0.1341 | 0.003 | -5.907
-12.5 | -0.805 | 0.12412 | 0.003 | -6.487
-12 | -0.813 | 0.11409 | 0.003 | -7.122
-11.5 | -0.814 | 0.10377 | 0.002 | -7.844
-11 | -0.81 | 0.09486 | 0.002 | -8.54
-10.5 | -0.8 | 0.08843 | 0.002 | -9.05
-10 | -0.785 | 0.08266 | 0.001 | -9.502
-9.5 | -0.766 | 0.07401 | 0.001 | -10.344
-9 | -0.741 | 0.07007 | 0.001 | -10.577
-8.5 | -0.712 | 0.0648 | 0 | -10.994
-8 | -0.68 | 0.06002 | 0 | -11.331
-7.5 | -0.644 | 0.05615 | 0 | -11.478
-7 | -0.606 | 0.05264 | -0.001 | -11.512
-6.5 | -0.565 | 0.04891 | -0.001 | -11.549
-6 | -0.522 | 0.0462 | -0.001 | -11.298
-5.5 | -0.477 | 0.04359 | -0.002 | -10.941
-5 | -0.431 | 0.04115 | -0.002 | -10.463
-4.5 | -0.383 | 0.03889 | -0.003 | -9.856
-4 | -0.408 | 0.01749 | -0.007 | -23.337
-3.5 | -0.349 | 0.01703 | -0.008 | -20.499
-3 | -0.283 | 0.01474 | -0.008 | -19.211
-2.5 | -0.224 | 0.01446 | -0.009 | -15.477
-2 | -0.164 | 0.01422 | -0.01 | -11.527
-1.5 | -0.103 | 0.01402 | -0.011 | -7.372
-1 | -0.042 | 0.01388 | -0.012 | -3.046
-0.5 | 0.019 | 0.0138 | -0.013 | 1.401
0 | 0.08 | 0.01415 | -0.013 | 5.663
0.5 | 0.141 | 0.0143 | -0.014 | 9.841
1 | 0.201 | 0.01451 | -0.015 | 13.84
1.5 | 0.261 | 0.01475 | -0.016 | 17.683
2 | 0.32 | 0.01505 | -0.017 | 21.267
2.5 | 0.378 | 0.01515 | -0.018 | 24.936
3 | 0.436 | 0.01572 | -0.018 | 27.706
3.5 | 0.493 | 0.01631 | -0.019 | 30.223
4 | 0.549 | 0.0168 | -0.02 | 32.675
4.5 | 0.622 | 0.01931 | -0.021 | 32.193
5 | 0.678 | 0.02004 | -0.022 | 33.831
5.5 | 0.732 | 0.02076 | -0.023 | 35.256
6 | 0.653 | 0.04444 | -0.012 | 14.699
6.5 | 0.695 | 0.04769 | -0.011 | 14.571
7 | 0.735 | 0.05104 | -0.011 | 14.408
7.5 | 0.774 | 0.05443 | -0.012 | 14.212
8 | 0.809 | 0.05783 | -0.012 | 13.992
8.5 | 0.841 | 0.06198 | -0.012 | 13.575
9 | 0.87 | 0.06754 | -0.012 | 12.88
9.5 | 0.894 | 0.07314 | -0.012 | 12.229
10 | 0.915 | 0.0797 | -0.013 | 11.476
10.5 | 0.928 | 0.0857 | -0.013 | 10.823
11 | 0.932 | 0.09229 | -0.013 | 10.101
11.5 | 0.93 | 0.10011 | -0.013 | 9.292
12 | 0.921 | 0.10985 | -0.013 | 8.386
12.5 | 0.905 | 0.1182 | -0.013 | 7.657
13 | 0.882 | 0.13143 | -0.013 | 6.709
13.5 | 0.852 | 0.14192 | -0.013 | 6.001
14 | 0.815 | 0.15836 | -0.014 | 5.148
14.5 | 0.773 | 0.17199 | -0.014 | 4.492
15 | 0.724 | 0.19292 | -0.014 | 3.755
15.5 | 0.671 | 0.2131 | -0.014 | 3.151
16 | 0.614 | 0.24889 | -0.014 | 2.467

## 14. Re 100k Mach 0.25 (2)
BIGFOIL.COM POLAR EXPORT
NACA65-115 a=0.5
NACA65-115 a=0.5 |  |  |  | Cl Max: | 0.9415 | at alpha= | 10 | deg
XFOIL ncrit=9 |  |  |  | L/D Max: | 40.8429 | at alpha= | 5.5 | deg
Re: | 100000 |  |  | Cd Min: | 0.17172 | at alpha= | 15 | deg
Mach: | 0.25 |  |  | Cl=0 at alpha= | 0.82609 | deg
|  |  |  | @ Cl=0.1, Cd= | 0.034135
|  |  |  | @ Cl=0.4, Cd= | 0.037038
|  |  |  | @ Cl=0.6, Cd= | 0.03266
alpha (deg) | Cl | Cd | Cm | Cl/Cd
-13.5 | -0.5346 | 0.14658 | -0.0156 | -3.6472
-13 | -0.5026 | 0.13924 | -0.0156 | -3.6096
-12.5 | -0.4994 | 0.1311 | -0.0194 | -3.8093
-12 | -0.5108 | 0.12281 | -0.0248 | -4.1593
-11.5 | -0.5228 | 0.11483 | -0.0297 | -4.5528
-11 | -0.5055 | 0.10738 | -0.0303 | -4.7076
-10.5 | -0.6331 | 0.07093 | -0.0571 | -8.9257
-10 | -0.7064 | 0.06115 | -0.057 | -11.5519
-9.5 | -0.7498 | 0.05674 | -0.0488 | -13.2147
-9 | -0.8109 | 0.05515 | -0.0349 | -14.7035
-8.5 | -0.8497 | 0.05084 | -0.0253 | -16.7132
-8 | -0.8077 | 0.04345 | -0.0272 | -18.5892
-7.5 | -0.7503 | 0.03792 | -0.0291 | -19.7864
-7 | -0.6769 | 0.0329 | -0.0332 | -20.5745
-6.5 | -0.6042 | 0.02982 | -0.0358 | -20.2616
-6 | -0.5163 | 0.02687 | -0.0414 | -19.2147
-5.5 | -0.4697 | 0.02475 | -0.0407 | -18.9778
-5 | -0.4727 | 0.02188 | -0.0327 | -21.6042
-4.5 | -0.4734 | 0.02238 | -0.0196 | -21.1528
-4 | -0.4318 | 0.02509 | -0.0126 | -17.21
-3.5 | -0.2312 | 0.03234 | -0.0231 | -7.149
-3 | -0.1571 | 0.03221 | -0.0266 | -4.8774
-2.5 | -0.1645 | 0.03209 | -0.0173 | -5.1262
-2 | -0.1551 | 0.03214 | -0.0106 | -4.8258
-1 | -0.0715 | 0.0323 | -0.0084 | -2.2136
-0.5 | -0.0803 | 0.0323 | 0.001 | -2.4861
0 | -0.0361 | 0.03229 | 0.0014 | -1.118
0.5 | -0.0435 | 0.03252 | 0.0101 | -1.3376
1 | 0.0232 | 0.03281 | 0.0069 | 0.7071
1.5 | 0.037 | 0.03334 | 0.0114 | 1.1098
2 | 0.0874 | 0.03404 | 0.0101 | 2.5676
2.5 | 0.1948 | 0.03485 | -0.0004 | 5.5897
3 | 0.2548 | 0.03574 | -0.0039 | 7.1293
3.5 | 0.33 | 0.03661 | -0.0096 | 9.0139
4 | 0.4166 | 0.03714 | -0.0163 | 11.217
4.5 | 0.5376 | 0.03646 | -0.0262 | 14.7449
5 | 0.7294 | 0.02478 | -0.0305 | 29.435
5.5 | 0.814 | 0.01993 | -0.029 | 40.843
6 | 0.7796 | 0.02323 | -0.0163 | 33.5601
6.5 | 0.7302 | 0.02431 | -0.0007 | 30.037
7 | 0.6807 | 0.02493 | 0.0146 | 27.3045
7.5 | 0.6855 | 0.02712 | 0.0212 | 25.2765
8 | 0.7293 | 0.02931 | 0.0236 | 24.8823
8.5 | 0.818 | 0.03279 | 0.0209 | 24.9466
9 | 0.9055 | 0.03872 | 0.0166 | 23.3858
9.5 | 0.9321 | 0.04317 | 0.0202 | 21.5914
10 | 0.9415 | 0.04822 | 0.025 | 19.5251
10.5 | 0.9358 | 0.05416 | 0.0302 | 17.2784
11 | 0.9199 | 0.06097 | 0.0345 | 15.0877
11.5 | 0.9141 | 0.07014 | 0.036 | 13.0325
12 | 0.8091 | 0.07877 | 0.0363 | 10.2717
12.5 | 0.7334 | 0.09537 | 0.0277 | 7.69
13.5 | 0.6343 | 0.14666 | -0.0037 | 4.325
14 | 0.6251 | 0.15547 | -0.0094 | 4.0207
14.5 | 0.6409 | 0.16387 | -0.0119 | 3.911
15 | 0.6783 | 0.17172 | -0.011 | 3.95

## 15. Re 100k Mach 0.50 (1)
BIGFOIL.COM POLAR EXPORT
NACA65-115 a=0.5
NACA65-115 a=0.5 |  |  |  | Cl Max: | 1.128 | at alpha= | 20 | deg
JavaFoil+Calcfoil stall+Eppler ext transition |  |  |  | L/D Max: | 31.988 | at alpha= | 4.5 | deg
Re: | 100000 |  |  | Cd Min: | 0.01484 | at alpha= | -0.5 | deg
Mach: | 0.5 |  |  | Cl=0 at alpha= | -0.65441 | deg
|  |  |  | @ Cl=0.1, Cd= | 0.015386
|  |  |  | @ Cl=0.4, Cd= | 0.016891
|  |  |  | @ Cl=0.6, Cd= | 0.020092
alpha (deg) | Cl | Cd | Cm | Cl/Cd
-20 | -1.063 | 0.35751 | 0.012 | -2.973
-19.5 | -1.036 | 0.34592 | 0.011 | -2.996
-19 | -1.01 | 0.33598 | 0.011 | -3.006
-18.5 | -0.984 | 0.32602 | 0.01 | -3.017
-18 | -0.957 | 0.31669 | 0.01 | -3.022
-17.5 | -0.928 | 0.30284 | 0.009 | -3.063
-17 | -0.901 | 0.30065 | 0.009 | -2.996
-16.5 | -0.874 | 0.29365 | 0.008 | -2.976
-16 | -0.847 | 0.30143 | 0.008 | -2.81
-15.5 | -0.818 | 0.27102 | 0.007 | -3.02
-15 | -0.791 | 0.25018 | 0.006 | -3.162
-14.5 | -0.764 | 0.2541 | 0.006 | -3.007
-14 | -0.737 | 0.24931 | 0.005 | -2.957
-13.5 | -0.71 | 0.231 | 0.005 | -3.074
-13 | -0.681 | 0.22198 | 0.004 | -3.069
-12.5 | -0.654 | 0.2148 | 0.004 | -3.045
-12 | -0.627 | 0.21326 | 0.003 | -2.94
-11.5 | -0.6 | 0.19538 | 0.003 | -3.069
-11 | -0.572 | 0.19247 | 0.003 | -2.974
-10.5 | -0.544 | 0.18116 | 0.002 | -3.003
-10 | -0.517 | 0.17016 | 0.002 | -3.036
-9.5 | -0.489 | 0.16441 | 0.001 | -2.976
-9 | -0.462 | 0.1611 | 0.001 | -2.867
-8.5 | -0.434 | 0.13629 | 0 | -3.184
-8 | -0.406 | 0.12763 | 0 | -3.183
-7.5 | -0.615 | 0.0704 | 0 | -8.729
-7 | -0.62 | 0.06159 | -0.001 | -10.074
-6.5 | -0.599 | 0.0548 | -0.001 | -10.934
-6 | -0.565 | 0.04992 | -0.002 | -11.312
-5.5 | -0.522 | 0.0462 | -0.002 | -11.299
-5 | -0.474 | 0.04307 | -0.002 | -11.007
-4.5 | -0.424 | 0.04046 | -0.003 | -10.475
-4 | -0.45 | 0.01923 | -0.007 | -23.384
-3.5 | -0.385 | 0.01857 | -0.008 | -20.743
-3 | -0.319 | 0.018 | -0.009 | -17.753
-2.5 | -0.247 | 0.01584 | -0.01 | -15.591
-2 | -0.181 | 0.01549 | -0.011 | -11.684
-1.5 | -0.114 | 0.01521 | -0.012 | -7.506
-1 | -0.047 | 0.01499 | -0.013 | -3.119
-0.5 | 0.021 | 0.01484 | -0.014 | 1.441
0 | 0.089 | 0.01535 | -0.015 | 5.774
0.5 | 0.156 | 0.01557 | -0.016 | 9.995
1 | 0.222 | 0.01585 | -0.016 | 14.012
1.5 | 0.288 | 0.01618 | -0.017 | 17.806
2 | 0.354 | 0.01657 | -0.018 | 21.354
2.5 | 0.417 | 0.01701 | -0.019 | 24.543
3 | 0.481 | 0.01754 | -0.02 | 27.435
3.5 | 0.543 | 0.01819 | -0.021 | 29.877
4 | 0.623 | 0.02086 | -0.023 | 29.865
4.5 | 0.684 | 0.0214 | -0.024 | 31.988
5 | 0.623 | 0.0413 | -0.012 | 15.079
5.5 | 0.669 | 0.04436 | -0.012 | 15.071
6 | 0.71 | 0.04767 | -0.012 | 14.903
6.5 | 0.746 | 0.05179 | -0.012 | 14.405
7 | 0.771 | 0.0573 | -0.012 | 13.452
7.5 | 0.777 | 0.06394 | -0.012 | 12.146
8 | 0.74 | 0.07673 | -0.011 | 9.64
8.5 | 0.504 | 0.11845 | -0.012 | 4.258
9 | 0.531 | 0.1464 | -0.012 | 3.63
9.5 | 0.559 | 0.16227 | -0.014 | 3.447
10 | 0.586 | 0.16933 | -0.014 | 3.463
10.5 | 0.613 | 0.17319 | -0.015 | 3.542
11 | 0.64 | 0.18854 | -0.015 | 3.396
11.5 | 0.669 | 0.19703 | -0.017 | 3.393
12 | 0.695 | 0.2115 | -0.018 | 3.288
12.5 | 0.722 | 0.21587 | -0.018 | 3.346
13 | 0.749 | 0.22226 | -0.019 | 3.37
13.5 | 0.778 | 0.23187 | -0.021 | 3.353
14 | 0.804 | 0.2502 | -0.021 | 3.214
14.5 | 0.831 | 0.25384 | -0.021 | 3.273
15 | 0.857 | 0.26076 | -0.022 | 3.288
15.5 | 0.886 | 0.29946 | -0.024 | 2.958
16 | 0.913 | 0.30379 | -0.024 | 3.004
16.5 | 0.939 | 0.29726 | -0.025 | 3.158
17 | 0.965 | 0.30714 | -0.025 | 3.143
17.5 | 0.995 | 0.31313 | -0.027 | 3.176
18 | 1.021 | 0.32396 | -0.028 | 3.151
18.5 | 1.047 | 0.33954 | -0.028 | 3.082
19 | 1.073 | 0.34325 | -0.029 | 3.126
19.5 | 1.099 | 0.34632 | -0.029 | 3.174
20 | 1.128 | 0.36747 | -0.031 | 3.071

## 16. Re 100k Mach 0.50 (2)
BIGFOIL.COM POLAR EXPORT
NACA65-115 a=0.5
NACA65-115 a=0.5 |  |  |  | Cl Max: | 0.8541 | at alpha= | 20 | deg
XFOIL ncrit=9 |  |  |  | L/D Max: | 30.1618 | at alpha= | 5.5 | deg
Re: | 100000 |  |  | Cd Min: | 0.26819 | at alpha= | 20 | deg
Mach: | 0.5 |  |  | Cl=0 at alpha= | 1.3811 | deg
|  |  |  | @ Cl=0.1, Cd= | 0.038307
|  |  |  | @ Cl=0.4, Cd= | 0.041626
|  |  |  | @ Cl=0.6, Cd= | 0.034406
alpha (deg) | Cl | Cd | Cm | Cl/Cd
-12.5 | -0.3226 | 0.12659 | -0.0325 | -2.5484
-12 | -0.3401 | 0.12237 | -0.0372 | -2.7793
-11.5 | -0.3094 | 0.11472 | -0.039 | -2.697
-10.5 | -0.4582 | 0.0971 | -0.0485 | -4.7188
-10 | -0.4912 | 0.08046 | -0.0612 | -6.1049
-9.5 | -0.5207 | 0.06905 | -0.0683 | -7.5409
-9 | -0.5723 | 0.06188 | -0.0683 | -9.2485
-8.5 | -0.6409 | 0.05962 | -0.0589 | -10.7497
-8 | -0.6644 | 0.05159 | -0.0625 | -12.8785
-7.5 | -0.667 | 0.04544 | -0.0624 | -14.6787
-7 | -0.6454 | 0.03994 | -0.0613 | -16.1592
-6.5 | -0.5974 | 0.03529 | -0.0603 | -16.9283
-6 | -0.4835 | 0.03039 | -0.0674 | -15.9098
-5.5 | -0.4062 | 0.02803 | -0.0676 | -14.4916
-5 | -0.3983 | 0.02661 | -0.0596 | -14.9681
-4.5 | -0.4351 | 0.02481 | -0.0455 | -17.5373
-4 | -0.4681 | 0.02493 | -0.027 | -18.7766
-3.5 | -0.2102 | 0.03597 | -0.0353 | -5.8438
-3 | -0.1493 | 0.03627 | -0.0348 | -4.1163
-2.5 | -0.1258 | 0.03613 | -0.0293 | -3.4819
-2 | -0.1225 | 0.03644 | -0.0206 | -3.3617
-1.5 | -0.1223 | 0.03655 | -0.0116 | -3.3461
-1 | -0.094 | 0.03635 | -0.0074 | -2.586
-0.5 | -0.1226 | 0.03629 | 0.0059 | -3.3783
0 | -0.1041 | 0.03617 | 0.0114 | -2.8781
0.5 | -0.093 | 0.0361 | 0.0179 | -2.5762
1 | -0.0628 | 0.03642 | 0.0211 | -1.7243
1.5 | 0.0196 | 0.03706 | 0.0163 | 0.52887
2 | 0.0437 | 0.03749 | 0.02 | 1.1656
2.5 | 0.0925 | 0.0382 | 0.0198 | 2.4215
3 | 0.159 | 0.03915 | 0.0167 | 4.0613
3.5 | 0.2389 | 0.04015 | 0.0116 | 5.9502
4 | 0.34 | 0.04095 | 0.0043 | 8.3028
4.5 | 0.419 | 0.04184 | -0.0006 | 10.0143
5 | 0.6481 | 0.03243 | -0.0083 | 19.9846
5.5 | 0.7456 | 0.02472 | -0.0001 | 30.1618
6 | 0.6937 | 0.02851 | 0.0102 | 24.3318
6.5 | 0.6404 | 0.02985 | 0.0243 | 21.4539
7 | 0.6244 | 0.03175 | 0.0338 | 19.6661
7.5 | 0.6757 | 0.03331 | 0.0387 | 20.2852
8 | 0.7509 | 0.03641 | 0.0408 | 20.6235
8.5 | 0.7986 | 0.04167 | 0.0429 | 19.1649
9 | 0.7964 | 0.04737 | 0.0463 | 16.8123
9.5 | 0.7788 | 0.05424 | 0.0482 | 14.3584
10 | 0.7484 | 0.06281 | 0.0476 | 11.9153
10.5 | 0.7086 | 0.07355 | 0.0437 | 9.6343
11 | 0.6641 | 0.08729 | 0.0357 | 7.608
11.5 | 0.6329 | 0.10266 | 0.0261 | 6.165
12 | 0.6303 | 0.11479 | 0.0203 | 5.4909
12.5 | 0.5955 | 0.14292 | 0.001 | 4.1667
13.5 | 0.604 | 0.1608 | -0.0094 | 3.7562
14 | 0.6424 | 0.17161 | -0.0105 | 3.7434
14.5 | 0.6381 | 0.17756 | -0.0172 | 3.5937
15 | 0.6518 | 0.18604 | -0.0221 | 3.5035
15.5 | 0.7026 | 0.19905 | -0.0214 | 3.5298
16 | 0.6869 | 0.20189 | -0.0312 | 3.4023
17 | 0.7253 | 0.21835 | -0.0407 | 3.3217
18 | 0.7661 | 0.23471 | -0.0505 | 3.264
18.5 | 0.7905 | 0.24318 | -0.0546 | 3.2507
19 | 0.8219 | 0.25628 | -0.0574 | 3.207
19.5 | 0.8286 | 0.25933 | -0.0662 | 3.1952
20 | 0.8541 | 0.26819 | -0.0701 | 3.1847

## 17. Re 250k Mach 0.00 (1)
BIGFOIL.COM POLAR EXPORT
NACA65-115 a=0.5
NACA65-115 a=0.5 |  |  |  | Cl Max: | 0.995 | at alpha= | 13 | deg
JavaFoil+Calcfoil stall+Eppler ext transition |  |  |  | L/D Max: | 53.526 | at alpha= | 4 | deg
Re: | 250000 |  |  | Cd Min: | 0.00918 | at alpha= | 0.5 | deg
Mach: | 0 |  |  | Cl=0 at alpha= | -0.65574 | deg
|  |  |  | @ Cl=0.1, Cd= | 0.0093733
|  |  |  | @ Cl=0.4, Cd= | 0.0097734
|  |  |  | @ Cl=0.6, Cd= | 0.014322
alpha (deg) | Cl | Cd | Cm | Cl/Cd
-19.5 | -0.755 | 0.22017 | 0.007 | -3.427
-19 | -0.776 | 0.21319 | 0.006 | -3.642
-18.5 | -0.798 | 0.20353 | 0.006 | -3.92
-18 | -0.818 | 0.1881 | 0.006 | -4.35
-17.5 | -0.838 | 0.17637 | 0.006 | -4.749
-17 | -0.856 | 0.17072 | 0.005 | -5.012
-16.5 | -0.872 | 0.15718 | 0.005 | -5.547
-16 | -0.886 | 0.14429 | 0.005 | -6.143
-15.5 | -0.899 | 0.14028 | 0.005 | -6.406
-15 | -0.905 | 0.12883 | 0.004 | -7.024
-14.5 | -0.908 | 0.12054 | 0.004 | -7.53
-14 | -0.908 | 0.11653 | 0.004 | -7.788
-13.5 | -0.905 | 0.10756 | 0.004 | -8.411
-13 | -0.899 | 0.10241 | 0.003 | -8.777
-12.5 | -0.89 | 0.095 | 0.003 | -9.367
-12 | -0.878 | 0.08856 | 0.003 | -9.911
-11.5 | -0.862 | 0.08392 | 0.002 | -10.276
-11 | -0.844 | 0.07738 | 0.002 | -10.905
-10.5 | -0.822 | 0.07306 | 0.002 | -11.25
-10 | -0.797 | 0.06893 | 0.001 | -11.567
-9.5 | -0.769 | 0.06405 | 0.001 | -12.01
-9 | -0.739 | 0.05992 | 0.001 | -12.33
-8.5 | -0.706 | 0.05636 | 0 | -12.52
-8 | -0.67 | 0.05287 | 0 | -12.675
-7.5 | -0.632 | 0.0497 | 0 | -12.722
-7 | -0.593 | 0.04687 | -0.001 | -12.643
-6.5 | -0.551 | 0.04432 | -0.001 | -12.437
-6 | -0.621 | 0.0153 | -0.003 | -40.597
-5.5 | -0.568 | 0.01486 | -0.004 | -38.213
-5 | -0.513 | 0.01439 | -0.005 | -35.628
-4.5 | -0.456 | 0.01397 | -0.006 | -32.667
-4 | -0.399 | 0.01353 | -0.007 | -29.503
-3.5 | -0.341 | 0.01315 | -0.008 | -25.934
-3 | -0.284 | 0.00976 | -0.008 | -29.076
-2.5 | -0.224 | 0.00955 | -0.009 | -23.401
-2 | -0.163 | 0.00953 | -0.01 | -17.124
-1.5 | -0.103 | 0.00947 | -0.011 | -10.826
-1 | -0.042 | 0.00944 | -0.012 | -4.428
-0.5 | 0.019 | 0.00946 | -0.013 | 2.015
0 | 0.08 | 0.00947 | -0.014 | 8.446
0.5 | 0.14 | 0.00918 | -0.014 | 15.31
1 | 0.201 | 0.00944 | -0.015 | 21.245
1.5 | 0.261 | 0.00955 | -0.016 | 27.293
2 | 0.32 | 0.00962 | -0.017 | 33.291
2.5 | 0.378 | 0.00971 | -0.018 | 38.961
3 | 0.437 | 0.00988 | -0.019 | 44.193
3.5 | 0.494 | 0.01008 | -0.019 | 49.037
4 | 0.551 | 0.01029 | -0.02 | 53.526
4.5 | 0.608 | 0.01498 | -0.021 | 40.589
5 | 0.663 | 0.0155 | -0.022 | 42.781
5.5 | 0.717 | 0.01612 | -0.023 | 44.462
6 | 0.769 | 0.01675 | -0.023 | 45.91
6.5 | 0.819 | 0.01746 | -0.024 | 46.925
7 | 0.719 | 0.04563 | -0.012 | 15.767
7.5 | 0.757 | 0.04878 | -0.012 | 15.527
8 | 0.795 | 0.05163 | -0.012 | 15.399
8.5 | 0.83 | 0.05541 | -0.012 | 14.988
9 | 0.863 | 0.05876 | -0.013 | 14.694
9.5 | 0.894 | 0.06309 | -0.013 | 14.167
10 | 0.921 | 0.06732 | -0.013 | 13.686
10.5 | 0.944 | 0.07152 | -0.013 | 13.198
11 | 0.962 | 0.07623 | -0.013 | 12.621
11.5 | 0.976 | 0.08268 | -0.013 | 11.805
12 | 0.986 | 0.08666 | -0.014 | 11.383
12.5 | 0.993 | 0.09264 | -0.014 | 10.715
13 | 0.995 | 0.09953 | -0.014 | 10
13.5 | 0.994 | 0.10565 | -0.014 | 9.407
14 | 0.989 | 0.11214 | -0.014 | 8.82
14.5 | 0.981 | 0.12136 | -0.014 | 8.083
15 | 0.97 | 0.12836 | -0.015 | 7.558
15.5 | 0.956 | 0.13673 | -0.015 | 6.993
16 | 0.94 | 0.14578 | -0.015 | 6.448
16.5 | 0.921 | 0.15362 | -0.015 | 5.998
17 | 0.902 | 0.16308 | -0.016 | 5.528
17.5 | 0.88 | 0.17355 | -0.016 | 5.071
18 | 0.857 | 0.18629 | -0.016 | 4.603

## 18. Re 250k Mach 0.00 (2)
BIGFOIL.COM POLAR EXPORT
NACA65-115 a=0.5
NACA65-115 a=0.5 |  |  |  | Cl Max: | 1.0406 | at alpha= | 11.5 | deg
XFOIL ncrit=9 |  |  |  | L/D Max: | 56.4975 | at alpha= | 6 | deg
Re: | 250000 |  |  | Cd Min: | 0.18036 | at alpha= | 16.5 | deg
Mach: | 0 |  |  | Cl=0 at alpha= | -0.62252 | deg
|  |  |  | @ Cl=0.1, Cd= | 0.013012
|  |  |  | @ Cl=0.4, Cd= | 0.013715
|  |  |  | @ Cl=0.6, Cd= | 0.011856
alpha (deg) | Cl | Cd | Cm | Cl/Cd
-15 | -0.5646 | 0.15626 | -0.0038 | -3.6132
-14.5 | -0.5707 | 0.14548 | -0.012 | -3.9229
-14 | -0.576 | 0.13351 | -0.0178 | -4.3143
-13.5 | -0.5552 | 0.1286 | -0.0183 | -4.3173
-13 | -0.5524 | 0.11979 | -0.0226 | -4.6114
-12.5 | -0.6465 | 0.09259 | -0.0459 | -6.9824
-12 | -0.7091 | 0.08161 | -0.052 | -8.6889
-11.5 | -0.7635 | 0.07506 | -0.0516 | -10.1719
-11 | -0.7786 | 0.06242 | -0.0522 | -12.4736
-10.5 | -0.7776 | 0.05719 | -0.0503 | -13.5968
-10 | -0.8198 | 0.03919 | -0.0446 | -20.9186
-9.5 | -0.7758 | 0.03262 | -0.046 | -23.783
-9 | -0.7346 | 0.02859 | -0.0445 | -25.6943
-8.5 | -0.6917 | 0.02568 | -0.0424 | -26.9354
-8 | -0.649 | 0.02383 | -0.0402 | -27.2346
-7.5 | -0.599 | 0.0212 | -0.0395 | -28.2547
-7 | -0.5592 | 0.01971 | -0.0372 | -28.3714
-6.5 | -0.5203 | 0.01866 | -0.0346 | -27.8832
-6 | -0.4902 | 0.01709 | -0.031 | -28.6834
-5.5 | -0.4556 | 0.01593 | -0.0277 | -28.6001
-5 | -0.4313 | 0.01376 | -0.0235 | -31.3445
-4.5 | -0.4163 | 0.01145 | -0.0175 | -36.3581
-4 | -0.3666 | 0.01159 | -0.0159 | -31.6307
-3.5 | -0.3136 | 0.01183 | -0.0151 | -26.5089
-3 | -0.2629 | 0.01263 | -0.0128 | -20.8155
-2.5 | -0.2083 | 0.01297 | -0.0121 | -16.0601
-2 | -0.1535 | 0.01297 | -0.0121 | -11.835
-1.5 | -0.0976 | 0.01298 | -0.0124 | -7.5193
-1 | -0.0419 | 0.01289 | -0.0128 | -3.2506
-0.5 | 0.0136 | 0.01297 | -0.0132 | 1.0486
0 | 0.0694 | 0.01294 | -0.0136 | 5.3632
0.5 | 0.1247 | 0.01307 | -0.0139 | 9.5409
1 | 0.1799 | 0.01314 | -0.0142 | 13.691
1.5 | 0.2361 | 0.01322 | -0.0145 | 17.8593
2 | 0.2892 | 0.01346 | -0.0146 | 21.4859
2.5 | 0.345 | 0.01352 | -0.0148 | 25.5178
3 | 0.3975 | 0.01372 | -0.0146 | 28.9723
3.5 | 0.4536 | 0.01361 | -0.0143 | 33.3284
4 | 0.507 | 0.0132 | -0.0132 | 38.4091
4.5 | 0.5574 | 0.01213 | -0.0109 | 45.9522
5 | 0.6071 | 0.01181 | -0.0091 | 51.4056
5.5 | 0.6524 | 0.01157 | -0.0066 | 56.3872
6 | 0.6791 | 0.01202 | -0.001 | 56.4975
6.5 | 0.6545 | 0.01522 | 0.0112 | 43.0026
7 | 0.6865 | 0.01782 | 0.0122 | 38.5241
7.5 | 0.7476 | 0.02017 | 0.0074 | 37.0649
8 | 0.7494 | 0.0216 | 0.0139 | 34.6944
8.5 | 0.7806 | 0.02331 | 0.0161 | 33.4878
9 | 0.8227 | 0.0257 | 0.0174 | 32.0117
9.5 | 0.8695 | 0.02753 | 0.0181 | 31.5837
10 | 0.9228 | 0.02991 | 0.018 | 30.8526
10.5 | 0.9956 | 0.03432 | 0.0145 | 29.0093
11 | 1.0286 | 0.0387 | 0.0164 | 26.5788
11.5 | 1.0406 | 0.0431 | 0.0205 | 24.1439
12 | 1.0358 | 0.04789 | 0.0254 | 21.6287
12.5 | 1.0209 | 0.05421 | 0.0294 | 18.8323
13 | 0.9945 | 0.06195 | 0.0327 | 16.0533
14 | 0.7847 | 0.10932 | 0.0224 | 7.178
14.5 | 0.6778 | 0.14169 | -0.0032 | 4.7837
15 | 0.6781 | 0.15188 | -0.0088 | 4.4647
15.5 | 0.6984 | 0.1568 | -0.0097 | 4.4541
16 | 0.6996 | 0.16809 | -0.0146 | 4.1621
16.5 | 0.6917 | 0.18036 | -0.0241 | 3.8351

## 19. Re 250k Mach 0.10 (1)
BIGFOIL.COM POLAR EXPORT
NACA65-115 a=0.5
NACA65-115 a=0.5 |  |  |  | Cl Max: | 0.984 | at alpha= | 12.5 | deg
JavaFoil+Calcfoil stall+Eppler ext transition |  |  |  | L/D Max: | 53.561 | at alpha= | 4 | deg
Re: | 250000 |  |  | Cd Min: | 0.00891 | at alpha= | 0.5 | deg
Mach: | 0.1 |  |  | Cl=0 at alpha= | -0.65574 | deg
|  |  |  | @ Cl=0.1, Cd= | 0.0093133
|  |  |  | @ Cl=0.4, Cd= | 0.0098148
|  |  |  | @ Cl=0.6, Cd= | 0.014155
alpha (deg) | Cl | Cd | Cm | Cl/Cd
-19 | -0.725 | 0.22095 | 0.006 | -3.282
-18.5 | -0.75 | 0.21007 | 0.006 | -3.57
-18 | -0.774 | 0.19927 | 0.006 | -3.885
-17.5 | -0.797 | 0.18649 | 0.006 | -4.274
-17 | -0.819 | 0.17243 | 0.005 | -4.749
-16.5 | -0.839 | 0.16085 | 0.005 | -5.216
-16 | -0.857 | 0.15291 | 0.005 | -5.605
-15.5 | -0.873 | 0.13932 | 0.005 | -6.265
-15 | -0.883 | 0.13237 | 0.004 | -6.669
-14.5 | -0.888 | 0.12358 | 0.004 | -7.189
-14 | -0.892 | 0.1188 | 0.004 | -7.505
-13.5 | -0.891 | 0.11103 | 0.004 | -8.028
-13 | -0.888 | 0.10206 | 0.003 | -8.701
-12.5 | -0.881 | 0.09419 | 0.003 | -9.357
-12 | -0.871 | 0.09089 | 0.003 | -9.587
-11.5 | -0.858 | 0.08382 | 0.002 | -10.234
-11 | -0.841 | 0.07876 | 0.002 | -10.674
-10.5 | -0.82 | 0.07359 | 0.002 | -11.147
-10 | -0.797 | 0.06887 | 0.001 | -11.569
-9.5 | -0.77 | 0.06433 | 0.001 | -11.963
-9 | -0.74 | 0.06067 | 0.001 | -12.192
-8.5 | -0.707 | 0.05652 | 0 | -12.51
-8 | -0.672 | 0.05326 | 0 | -12.619
-7.5 | -0.634 | 0.0497 | 0 | -12.766
-7 | -0.595 | 0.04712 | -0.001 | -12.623
-6.5 | -0.554 | 0.04416 | -0.001 | -12.542
-6 | -0.511 | 0.04151 | -0.002 | -12.321
-5.5 | -0.57 | 0.01493 | -0.004 | -38.177
-5 | -0.515 | 0.01449 | -0.005 | -35.508
-4.5 | -0.458 | 0.01402 | -0.006 | -32.692
-4 | -0.401 | 0.01356 | -0.007 | -29.555
-3.5 | -0.343 | 0.01318 | -0.008 | -26.002
-3 | -0.284 | 0.0091 | -0.008 | -31.245
-2.5 | -0.225 | 0.00965 | -0.009 | -23.286
-2 | -0.164 | 0.00957 | -0.01 | -17.14
-1.5 | -0.103 | 0.00952 | -0.011 | -10.824
-1 | -0.042 | 0.00942 | -0.012 | -4.462
-0.5 | 0.019 | 0.00946 | -0.013 | 2.026
0 | 0.08 | 0.00951 | -0.014 | 8.454
0.5 | 0.141 | 0.00891 | -0.015 | 15.827
1 | 0.202 | 0.00951 | -0.015 | 21.197
1.5 | 0.262 | 0.00956 | -0.016 | 27.389
2 | 0.322 | 0.00964 | -0.017 | 33.372
2.5 | 0.38 | 0.00977 | -0.018 | 38.878
3 | 0.438 | 0.0099 | -0.019 | 44.299
3.5 | 0.496 | 0.01009 | -0.019 | 49.18
4 | 0.553 | 0.01033 | -0.02 | 53.561
4.5 | 0.611 | 0.01505 | -0.021 | 40.573
5 | 0.666 | 0.01561 | -0.022 | 42.657
5.5 | 0.72 | 0.01621 | -0.023 | 44.399
6 | 0.772 | 0.01684 | -0.023 | 45.829
6.5 | 0.822 | 0.01765 | -0.024 | 46.578
7 | 0.87 | 0.01839 | -0.025 | 47.321
7.5 | 0.76 | 0.04905 | -0.012 | 15.498
8 | 0.798 | 0.05203 | -0.012 | 15.329
8.5 | 0.833 | 0.05559 | -0.013 | 14.977
9 | 0.865 | 0.05881 | -0.013 | 14.707
9.5 | 0.895 | 0.0632 | -0.013 | 14.156
10 | 0.921 | 0.06748 | -0.013 | 13.655
10.5 | 0.943 | 0.07176 | -0.013 | 13.146
11 | 0.959 | 0.07727 | -0.013 | 12.417
11.5 | 0.972 | 0.08263 | -0.014 | 11.765
12 | 0.98 | 0.08808 | -0.014 | 11.13
12.5 | 0.984 | 0.09398 | -0.014 | 10.468
13 | 0.984 | 0.10153 | -0.014 | 9.688
13.5 | 0.979 | 0.10814 | -0.014 | 9.054
14 | 0.971 | 0.11576 | -0.014 | 8.39
14.5 | 0.96 | 0.12225 | -0.015 | 7.851
15 | 0.945 | 0.12945 | -0.015 | 7.301
15.5 | 0.927 | 0.13776 | -0.015 | 6.732
16 | 0.907 | 0.15084 | -0.015 | 6.016
16.5 | 0.885 | 0.15632 | -0.015 | 5.662
17 | 0.861 | 0.16855 | -0.015 | 5.109
17.5 | 0.836 | 0.18098 | -0.016 | 4.618

## 20. Re 250k Mach 0.10 (2)
BIGFOIL.COM POLAR EXPORT
NACA65-115 a=0.5
NACA65-115 a=0.5 |  |  |  | Cl Max: | 1.031 | at alpha= | 11.5 | deg
XFOIL ncrit=9 |  |  |  | L/D Max: | 56.4686 | at alpha= | 5.5 | deg
Re: | 250000 |  |  | Cd Min: | 0.18139 | at alpha= | 16.5 | deg
Mach: | 0.1 |  |  | Cl=0 at alpha= | -0.62186 | deg
|  |  |  | @ Cl=0.1, Cd= | 0.013076
|  |  |  | @ Cl=0.4, Cd= | 0.013799
|  |  |  | @ Cl=0.6, Cd= | 0.011923
alpha (deg) | Cl | Cd | Cm | Cl/Cd
-15 | -0.563 | 0.15716 | -0.0035 | -3.5823
-14.5 | -0.5718 | 0.14595 | -0.0126 | -3.9178
-14 | -0.5707 | 0.1352 | -0.0169 | -4.2212
-13.5 | -0.5508 | 0.12993 | -0.0177 | -4.2392
-13 | -0.5483 | 0.12099 | -0.0223 | -4.5318
-12.5 | -0.6431 | 0.09431 | -0.0459 | -6.819
-12 | -0.7033 | 0.08342 | -0.0521 | -8.4308
-11 | -0.7373 | 0.06359 | -0.0548 | -11.5946
-10.5 | -0.7549 | 0.05806 | -0.0529 | -13.0021
-10 | -0.8153 | 0.04029 | -0.0461 | -20.2358
-9.5 | -0.7748 | 0.03339 | -0.0474 | -23.2046
-9 | -0.7366 | 0.02921 | -0.0454 | -25.2174
-8.5 | -0.6952 | 0.02614 | -0.043 | -26.5953
-8 | -0.6518 | 0.0241 | -0.0408 | -27.0456
-7.5 | -0.6011 | 0.02147 | -0.0401 | -27.9972
-7 | -0.56 | 0.0199 | -0.0379 | -28.1407
-6.5 | -0.5211 | 0.01878 | -0.0353 | -27.7476
-6 | -0.4906 | 0.01722 | -0.0316 | -28.4901
-5.5 | -0.4562 | 0.01604 | -0.0284 | -28.4414
-5 | -0.4286 | 0.01415 | -0.0244 | -30.2898
-4.5 | -0.4182 | 0.01149 | -0.0178 | -36.3969
-4 | -0.3687 | 0.01162 | -0.0161 | -31.7298
-3.5 | -0.3155 | 0.01186 | -0.0153 | -26.602
-3 | -0.2646 | 0.01266 | -0.013 | -20.9005
-2.5 | -0.2095 | 0.01302 | -0.0122 | -16.0906
-2 | -0.1544 | 0.01304 | -0.0122 | -11.8405
-1.5 | -0.0981 | 0.01304 | -0.0125 | -7.523
-1 | -0.0422 | 0.01296 | -0.0129 | -3.2562
-0.5 | 0.0136 | 0.01303 | -0.0132 | 1.0437
0 | 0.0698 | 0.013 | -0.0137 | 5.3692
0.5 | 0.1251 | 0.01314 | -0.0139 | 9.5205
1 | 0.1809 | 0.0132 | -0.0143 | 13.7045
1.5 | 0.2368 | 0.01332 | -0.0146 | 17.7778
2 | 0.2906 | 0.01352 | -0.0147 | 21.4941
2.5 | 0.347 | 0.01359 | -0.0149 | 25.5335
3 | 0.3994 | 0.0138 | -0.0146 | 28.942
3.5 | 0.4552 | 0.01372 | -0.0142 | 33.1778
4 | 0.5088 | 0.01329 | -0.0132 | 38.2844
4.5 | 0.5607 | 0.01217 | -0.0108 | 46.0723
5 | 0.6101 | 0.01186 | -0.0089 | 51.4418
5.5 | 0.6556 | 0.01161 | -0.0064 | 56.4686
6 | 0.6766 | 0.01231 | 0.0002 | 54.9634
6.5 | 0.6509 | 0.01552 | 0.0124 | 41.9394
7 | 0.6855 | 0.01804 | 0.013 | 37.9989
7.5 | 0.7413 | 0.0203 | 0.0092 | 36.5172
8 | 0.748 | 0.02188 | 0.0149 | 34.1865
8.5 | 0.7799 | 0.02363 | 0.0171 | 33.0047
9 | 0.8232 | 0.02599 | 0.0183 | 31.6737
9.5 | 0.8719 | 0.02794 | 0.019 | 31.2062
10 | 0.9253 | 0.03043 | 0.0189 | 30.4075
10.5 | 1.0013 | 0.03567 | 0.015 | 28.0712
11 | 1.0235 | 0.03958 | 0.0184 | 25.859
11.5 | 1.031 | 0.04416 | 0.0228 | 23.3469
12 | 1.0218 | 0.04916 | 0.0276 | 20.7852
12.5 | 1.0038 | 0.05564 | 0.0312 | 18.041
13.5 | 0.6987 | 0.11708 | 0.0099 | 5.9677
14.5 | 0.6771 | 0.14249 | -0.0032 | 4.7519
15 | 0.6753 | 0.15333 | -0.0095 | 4.4042
15.5 | 0.6952 | 0.15848 | -0.0106 | 4.3867
16 | 0.7002 | 0.16897 | -0.0147 | 4.1439
16.5 | 0.6912 | 0.18139 | -0.0246 | 3.8106

## 21. Re 250k Mach 0.25 (1)
BIGFOIL.COM POLAR EXPORT
NACA65-115 a=0.5
NACA65-115 a=0.5 |  |  |  | Cl Max: | 0.933 | at alpha= | 11 | deg
JavaFoil+Calcfoil stall+Eppler ext transition |  |  |  | L/D Max: | 53.474 | at alpha= | 4 | deg
Re: | 250000 |  |  | Cd Min: | 0.00907 | at alpha= | 0 | deg
Mach: | 0.25 |  |  | Cl=0 at alpha= | -0.65873 | deg
|  |  |  | @ Cl=0.1, Cd= | 0.0092129
|  |  |  | @ Cl=0.4, Cd= | 0.0099867
|  |  |  | @ Cl=0.6, Cd= | 0.013408
alpha (deg) | Cl | Cd | Cm | Cl/Cd
-16.5 | -0.539 | 0.21075 | 0.005 | -2.558
-16 | -0.594 | 0.188 | 0.005 | -3.161
-15.5 | -0.645 | 0.17667 | 0.004 | -3.65
-15 | -0.686 | 0.16404 | 0.004 | -4.181
-14.5 | -0.72 | 0.14619 | 0.004 | -4.926
-14 | -0.749 | 0.13618 | 0.004 | -5.503
-13.5 | -0.774 | 0.12328 | 0.003 | -6.276
-13 | -0.793 | 0.11341 | 0.003 | -6.988
-12.5 | -0.806 | 0.10544 | 0.003 | -7.64
-12 | -0.813 | 0.09891 | 0.003 | -8.22
-11.5 | -0.815 | 0.09075 | 0.002 | -8.976
-11 | -0.811 | 0.08296 | 0.002 | -9.77
-10.5 | -0.801 | 0.07832 | 0.002 | -10.224
-10 | -0.786 | 0.07164 | 0.001 | -10.969
-9.5 | -0.766 | 0.06616 | 0.001 | -11.578
-9 | -0.741 | 0.06223 | 0.001 | -11.915
-8.5 | -0.713 | 0.05804 | 0 | -12.28
-8 | -0.68 | 0.05434 | 0 | -12.52
-7.5 | -0.645 | 0.05078 | 0 | -12.695
-7 | -0.606 | 0.0477 | -0.001 | -12.71
-6.5 | -0.565 | 0.04468 | -0.001 | -12.649
-6 | -0.523 | 0.04191 | -0.002 | -12.483
-5.5 | -0.583 | 0.01536 | -0.004 | -37.938
-5 | -0.527 | 0.01483 | -0.005 | -35.517
-4.5 | -0.469 | 0.01432 | -0.006 | -32.77
-4 | -0.411 | 0.01388 | -0.007 | -29.581
-3.5 | -0.351 | 0.01343 | -0.008 | -26.13
-3 | -0.291 | 0.00979 | -0.009 | -29.744
-2.5 | -0.23 | 0.00918 | -0.01 | -25.061
-2 | -0.168 | 0.00969 | -0.011 | -17.392
-1.5 | -0.106 | 0.00969 | -0.011 | -10.93
-1 | -0.043 | 0.00964 | -0.012 | -4.479
-0.5 | 0.02 | 0.00963 | -0.013 | 2.044
0 | 0.082 | 0.00907 | -0.014 | 9.077
0.5 | 0.145 | 0.00957 | -0.015 | 15.107
1 | 0.207 | 0.00962 | -0.016 | 21.46
1.5 | 0.268 | 0.00969 | -0.017 | 27.683
2 | 0.33 | 0.00983 | -0.017 | 33.533
2.5 | 0.389 | 0.00995 | -0.018 | 39.138
3 | 0.449 | 0.01015 | -0.019 | 44.257
3.5 | 0.508 | 0.01033 | -0.02 | 49.197
4 | 0.566 | 0.01059 | -0.021 | 53.474
4.5 | 0.625 | 0.01548 | -0.022 | 40.39
5 | 0.682 | 0.01609 | -0.022 | 42.372
5.5 | 0.736 | 0.01679 | -0.023 | 43.831
6 | 0.789 | 0.01751 | -0.024 | 45.048
6.5 | 0.839 | 0.01831 | -0.025 | 45.807
7 | 0.737 | 0.04658 | -0.012 | 15.816
7.5 | 0.774 | 0.04969 | -0.012 | 15.577
8 | 0.81 | 0.05294 | -0.012 | 15.295
8.5 | 0.842 | 0.05609 | -0.013 | 15.013
9 | 0.871 | 0.06002 | -0.013 | 14.505
9.5 | 0.895 | 0.06488 | -0.013 | 13.798
10 | 0.915 | 0.07052 | -0.013 | 12.981
10.5 | 0.928 | 0.07568 | -0.013 | 12.266
11 | 0.933 | 0.08115 | -0.013 | 11.496
11.5 | 0.931 | 0.08659 | -0.013 | 10.748
12 | 0.922 | 0.09424 | -0.014 | 9.779
12.5 | 0.905 | 0.10117 | -0.014 | 8.949
13 | 0.882 | 0.11128 | -0.014 | 7.927
13.5 | 0.852 | 0.12165 | -0.014 | 7.003
14 | 0.815 | 0.13176 | -0.014 | 6.189
14.5 | 0.773 | 0.1433 | -0.014 | 5.392
15 | 0.725 | 0.15319 | -0.014 | 4.73
15.5 | 0.672 | 0.17141 | -0.015 | 3.918
16 | 0.614 | 0.19434 | -0.015 | 3.16

## 22. Re 250k Mach 0.25 (2)
BIGFOIL.COM POLAR EXPORT
NACA65-115 a=0.5
NACA65-115 a=0.5 |  |  |  | Cl Max: | 0.985 | at alpha= | 11 | deg
XFOIL ncrit=9 |  |  |  | L/D Max: | 56.7794 | at alpha= | 5.5 | deg
Re: | 250000 |  |  | Cd Min: | 0.17421 | at alpha= | 16 | deg
Mach: | 0.25 |  |  | Cl=0 at alpha= | -0.62087 | deg
|  |  |  | @ Cl=0.1, Cd= | 0.013445
|  |  |  | @ Cl=0.4, Cd= | 0.014148
|  |  |  | @ Cl=0.6, Cd= | 0.01222
alpha (deg) | Cl | Cd | Cm | Cl/Cd
-15 | -0.556 | 0.16148 | -0.0022 | -3.4432
-14.5 | -0.5705 | 0.14995 | -0.0132 | -3.8046
-14 | -0.5494 | 0.14239 | -0.0135 | -3.8584
-13.5 | -0.5331 | 0.13579 | -0.0158 | -3.9259
-13 | -0.5542 | 0.12206 | -0.0273 | -4.5404
-12.5 | -0.5588 | 0.1104 | -0.0319 | -5.0616
-12 | -0.5424 | 0.10468 | -0.0327 | -5.1815
-11.5 | -0.5569 | 0.09202 | -0.0406 | -6.0519
-10.5 | -0.7653 | 0.05195 | -0.0566 | -14.7315
-10 | -0.7797 | 0.04527 | -0.054 | -17.2233
-9.5 | -0.7573 | 0.0376 | -0.0555 | -20.141
-9 | -0.7381 | 0.0328 | -0.0514 | -22.503
-8.5 | -0.7075 | 0.02882 | -0.0474 | -24.5489
-8 | -0.6645 | 0.02579 | -0.0449 | -25.7658
-7.5 | -0.6136 | 0.02309 | -0.0436 | -26.5743
-7 | -0.5648 | 0.02098 | -0.042 | -26.9209
-6.5 | -0.5236 | 0.01955 | -0.0394 | -26.7826
-6 | -0.4915 | 0.01794 | -0.0356 | -27.3969
-5.5 | -0.4565 | 0.01679 | -0.0321 | -27.1888
-5 | -0.4232 | 0.01546 | -0.0284 | -27.3739
-4.5 | -0.4248 | 0.01188 | -0.0202 | -35.7576
-4 | -0.3794 | 0.01181 | -0.0175 | -32.1253
-3.5 | -0.3252 | 0.01206 | -0.0161 | -26.9652
-3 | -0.2714 | 0.01286 | -0.0141 | -21.1042
-2.5 | -0.2159 | 0.01333 | -0.0127 | -16.1965
-2 | -0.1582 | 0.01345 | -0.0127 | -11.7621
-1.5 | -0.1011 | 0.01332 | -0.0129 | -7.5901
-1 | -0.0436 | 0.01338 | -0.0133 | -3.2586
-0.5 | 0.0139 | 0.01333 | -0.0137 | 1.0428
0 | 0.0715 | 0.0134 | -0.014 | 5.3358
0.5 | 0.1281 | 0.01349 | -0.0143 | 9.4959
1 | 0.1863 | 0.01353 | -0.0148 | 13.7694
1.5 | 0.2415 | 0.01379 | -0.0148 | 17.5127
2 | 0.2992 | 0.01386 | -0.0151 | 21.5873
2.5 | 0.3541 | 0.01414 | -0.015 | 25.0424
3 | 0.4111 | 0.01415 | -0.0148 | 29.053
3.5 | 0.4657 | 0.01423 | -0.0143 | 32.7266
4 | 0.5238 | 0.01349 | -0.013 | 38.8288
4.5 | 0.5778 | 0.01237 | -0.0104 | 46.7098
5 | 0.6282 | 0.01203 | -0.0082 | 52.2195
5.5 | 0.6717 | 0.01183 | -0.0047 | 56.7794
6 | 0.66 | 0.01391 | 0.0068 | 47.4479
6.5 | 0.6349 | 0.01669 | 0.019 | 38.0407
7 | 0.6785 | 0.01944 | 0.0174 | 34.9023
7.5 | 0.7186 | 0.02143 | 0.0166 | 33.5324
8 | 0.7417 | 0.02345 | 0.0199 | 31.629
8.5 | 0.778 | 0.02537 | 0.022 | 30.6661
9 | 0.8285 | 0.02779 | 0.0231 | 29.8129
9.5 | 0.8839 | 0.03044 | 0.0237 | 29.0375
10 | 0.9311 | 0.03357 | 0.0246 | 27.7361
10.5 | 0.9769 | 0.03884 | 0.0249 | 25.1519
11 | 0.985 | 0.04462 | 0.0285 | 22.0753
11.5 | 0.9742 | 0.05035 | 0.0327 | 19.3486
12 | 0.951 | 0.05665 | 0.0357 | 16.7873
13 | 0.8336 | 0.07925 | 0.0331 | 10.5186
13.5 | 0.772 | 0.09582 | 0.024 | 8.0568
14 | 0.7458 | 0.11021 | 0.0169 | 6.7671
14.5 | 0.6896 | 0.1436 | 0.0007 | 4.8022
15 | 0.6648 | 0.15996 | -0.0127 | 4.156
15.5 | 0.6832 | 0.16616 | -0.0149 | 4.1117
16 | 0.702 | 0.17421 | -0.0161 | 4.0296

## 23. Re 250k Mach 0.50 (1)
BIGFOIL.COM POLAR EXPORT
NACA65-115 a=0.5
NACA65-115 a=0.5 |  |  |  | Cl Max: | 1.128 | at alpha= | 20 | deg
JavaFoil+Calcfoil stall+Eppler ext transition |  |  |  | L/D Max: | 48.408 | at alpha= | 3.5 | deg
Re: | 250000 |  |  | Cd Min: | 0.00956 | at alpha= | -0.5 | deg
Mach: | 0.5 |  |  | Cl=0 at alpha= | -0.65714 | deg
|  |  |  | @ Cl=0.1, Cd= | 0.010278
|  |  |  | @ Cl=0.4, Cd= | 0.010818
|  |  |  | @ Cl=0.6, Cd= | 0.014752
alpha (deg) | Cl | Cd | Cm | Cl/Cd
-20 | -1.063 | 0.27483 | 0.012 | -3.869
-19.5 | -1.037 | 0.26343 | 0.011 | -3.935
-19 | -1.01 | 0.2607 | 0.011 | -3.874
-18.5 | -0.984 | 0.24734 | 0.01 | -3.977
-18 | -0.957 | 0.24339 | 0.01 | -3.932
-17.5 | -0.928 | 0.23376 | 0.009 | -3.969
-17 | -0.901 | 0.23071 | 0.009 | -3.904
-16.5 | -0.874 | 0.22225 | 0.008 | -3.933
-16 | -0.847 | 0.22629 | 0.008 | -3.743
-15.5 | -0.819 | 0.20402 | 0.007 | -4.012
-15 | -0.791 | 0.19594 | 0.006 | -4.038
-14.5 | -0.764 | 0.1841 | 0.006 | -4.151
-14 | -0.737 | 0.17969 | 0.005 | -4.102
-13.5 | -0.71 | 0.17553 | 0.005 | -4.045
-13 | -0.681 | 0.16751 | 0.004 | -4.068
-12.5 | -0.654 | 0.16085 | 0.004 | -4.067
-12 | -0.627 | 0.15881 | 0.003 | -3.948
-11.5 | -0.6 | 0.1517 | 0.003 | -3.954
-11 | -0.572 | 0.14268 | 0.003 | -4.012
-10.5 | -0.544 | 0.13519 | 0.002 | -4.024
-10 | -0.517 | 0.12855 | 0.002 | -4.019
-9.5 | -0.489 | 0.12197 | 0.001 | -4.012
-9 | -0.462 | 0.11895 | 0.001 | -3.883
-8.5 | -0.434 | 0.10624 | 0 | -4.087
-8 | -0.406 | 0.09944 | 0 | -4.087
-7.5 | -0.615 | 0.06059 | 0 | -10.146
-7 | -0.621 | 0.05367 | -0.001 | -11.563
-6.5 | -0.599 | 0.04882 | -0.001 | -12.278
-6 | -0.565 | 0.04502 | -0.002 | -12.548
-5.5 | -0.522 | 0.04182 | -0.002 | -12.489
-5 | -0.475 | 0.03898 | -0.003 | -12.191
-4.5 | -0.515 | 0.01603 | -0.007 | -32.121
-4 | -0.452 | 0.01541 | -0.008 | -29.341
-3.5 | -0.387 | 0.01479 | -0.009 | -26.189
-3 | -0.321 | 0.0143 | -0.01 | -22.473
-2.5 | -0.254 | 0.01047 | -0.011 | -24.259
-2 | -0.186 | 0.00982 | -0.012 | -18.94
-1.5 | -0.117 | 0.01012 | -0.013 | -11.587
-1 | -0.048 | 0.01006 | -0.014 | -4.767
-0.5 | 0.022 | 0.00956 | -0.015 | 2.294
0 | 0.091 | 0.01027 | -0.016 | 8.87
0.5 | 0.16 | 0.01033 | -0.016 | 15.496
1 | 0.229 | 0.01038 | -0.017 | 22.027
1.5 | 0.297 | 0.01051 | -0.018 | 28.221
2 | 0.365 | 0.0107 | -0.019 | 34.077
2.5 | 0.43 | 0.01092 | -0.02 | 39.404
3 | 0.496 | 0.01118 | -0.021 | 44.34
3.5 | 0.56 | 0.01157 | -0.022 | 48.408
4 | 0.626 | 0.01682 | -0.023 | 37.239
4.5 | 0.688 | 0.01766 | -0.024 | 38.979
5 | 0.748 | 0.01858 | -0.025 | 40.243
5.5 | 0.802 | 0.01957 | -0.026 | 41.015
6 | 0.711 | 0.04331 | -0.012 | 16.412
6.5 | 0.746 | 0.0471 | -0.012 | 15.849
7 | 0.771 | 0.05092 | -0.013 | 15.146
7.5 | 0.777 | 0.05699 | -0.013 | 13.636
8 | 0.74 | 0.06509 | -0.012 | 11.367
8.5 | 0.504 | 0.09396 | -0.012 | 5.369
9 | 0.531 | 0.11365 | -0.012 | 4.677
9.5 | 0.559 | 0.12031 | -0.014 | 4.65
10 | 0.586 | 0.12815 | -0.015 | 4.576
10.5 | 0.613 | 0.13159 | -0.015 | 4.662
11 | 0.64 | 0.14054 | -0.015 | 4.557
11.5 | 0.669 | 0.14666 | -0.017 | 4.559
12 | 0.696 | 0.15762 | -0.018 | 4.413
12.5 | 0.722 | 0.16159 | -0.018 | 4.47
13 | 0.749 | 0.16529 | -0.019 | 4.532
13.5 | 0.778 | 0.17617 | -0.021 | 4.414
14 | 0.804 | 0.19442 | -0.021 | 4.136
14.5 | 0.831 | 0.18396 | -0.021 | 4.516
15 | 0.858 | 0.19955 | -0.022 | 4.297
15.5 | 0.886 | 0.22052 | -0.024 | 4.018
16 | 0.913 | 0.22585 | -0.024 | 4.041
16.5 | 0.939 | 0.22916 | -0.025 | 4.097
17 | 0.965 | 0.23036 | -0.025 | 4.191
17.5 | 0.995 | 0.22942 | -0.027 | 4.336
18 | 1.021 | 0.24543 | -0.028 | 4.159
18.5 | 1.047 | 0.25416 | -0.028 | 4.118
19 | 1.073 | 0.25845 | -0.029 | 4.152
19.5 | 1.1 | 0.26272 | -0.029 | 4.185
20 | 1.128 | 0.2766 | -0.031 | 4.08

## 24. Re 250k Mach 0.50 (2)
BIGFOIL.COM POLAR EXPORT
NACA65-115 a=0.5
NACA65-115 a=0.5 |  |  |  | Cl Max: | 0.8581 | at alpha= | 20 | deg
XFOIL ncrit=9 |  |  |  | L/D Max: | 52.1696 | at alpha= | 5 | deg
Re: | 250000 |  |  | Cd Min: | 0.26532 | at alpha= | 20 | deg
Mach: | 0.5 |  |  | Cl=0 at alpha= | -0.60032 | deg
|  |  |  | @ Cl=0.1, Cd= | 0.015288
|  |  |  | @ Cl=0.4, Cd= | 0.016505
|  |  |  | @ Cl=0.6, Cd= | 0.021472
alpha (deg) | Cl | Cd | Cm | Cl/Cd
-20 | -0.7589 | 0.25765 | 0.0508 | -2.9455
-19.5 | -0.7347 | 0.24984 | 0.0466 | -2.9407
-19 | -0.7132 | 0.24178 | 0.041 | -2.9498
-18.5 | -0.7063 | 0.23582 | 0.0315 | -2.9951
-18 | -0.6729 | 0.22474 | 0.0299 | -2.9941
-17.5 | -0.6491 | 0.217 | 0.0256 | -2.9912
-17 | -0.6351 | 0.20934 | 0.0184 | -3.0338
-16.5 | -0.6188 | 0.20019 | 0.0126 | -3.0911
-16 | -0.5899 | 0.19212 | 0.0102 | -3.0705
-15.5 | -0.5693 | 0.18432 | 0.0056 | -3.0887
-15 | -0.5712 | 0.17605 | -0.0045 | -3.2445
-14.5 | -0.5373 | 0.1671 | -0.005 | -3.2154
-14 | -0.5172 | 0.15937 | -0.009 | -3.2453
-13.5 | -0.5261 | 0.1496 | -0.02 | -3.5167
-13 | -0.4995 | 0.14067 | -0.0211 | -3.5509
-12.5 | -0.4782 | 0.13331 | -0.0238 | -3.5871
-12 | -0.4962 | 0.12136 | -0.0362 | -4.0887
-11.5 | -0.4668 | 0.11435 | -0.0351 | -4.0822
-11 | -0.4831 | 0.09665 | -0.0454 | -4.9984
-10.5 | -0.512 | 0.07866 | -0.0579 | -6.509
-10 | -0.564 | 0.06246 | -0.0712 | -9.0298
-9.5 | -0.5794 | 0.05184 | -0.0801 | -11.1767
-9 | -0.6001 | 0.04433 | -0.0812 | -13.5371
-8.5 | -0.621 | 0.03904 | -0.0764 | -15.9068
-8 | -0.6337 | 0.03461 | -0.07 | -18.3097
-7.5 | -0.6197 | 0.03012 | -0.0649 | -20.5744
-7 | -0.5782 | 0.02635 | -0.0615 | -21.9431
-6.5 | -0.5189 | 0.02352 | -0.0592 | -22.0621
-6 | -0.4665 | 0.02135 | -0.0562 | -21.8501
-5.5 | -0.4311 | 0.01951 | -0.0519 | -22.0964
-5 | -0.4099 | 0.01791 | -0.0455 | -22.8867
-4.5 | -0.3882 | 0.01653 | -0.0385 | -23.4846
-4 | -0.3993 | 0.01347 | -0.0283 | -29.6437
-3.5 | -0.3657 | 0.01295 | -0.0214 | -28.2394
-3 | -0.3045 | 0.01355 | -0.0192 | -22.4723
-2.5 | -0.2389 | 0.015 | -0.0157 | -15.9267
-2 | -0.1765 | 0.01513 | -0.0153 | -11.6656
-1.5 | -0.1138 | 0.01499 | -0.0151 | -7.5917
-1 | -0.0502 | 0.01515 | -0.0151 | -3.3135
-0.5 | 0.0126 | 0.01505 | -0.0153 | 0.83721
0 | 0.0748 | 0.01526 | -0.0153 | 4.9017
0.5 | 0.1369 | 0.01533 | -0.0154 | 8.9302
1 | 0.1998 | 0.01554 | -0.0154 | 12.8571
1.5 | 0.2591 | 0.01585 | -0.0151 | 16.347
2 | 0.3253 | 0.01594 | -0.0153 | 20.4078
2.5 | 0.3806 | 0.01642 | -0.0141 | 23.179
3 | 0.44 | 0.01668 | -0.0131 | 26.3789
3.5 | 0.5128 | 0.01627 | -0.013 | 31.5181
4 | 0.5813 | 0.01443 | -0.0098 | 40.2841
4.5 | 0.6436 | 0.01342 | -0.0065 | 47.9583
5 | 0.6829 | 0.01309 | 0.0001 | 52.1696
5.5 | 0.635 | 0.0155 | 0.0177 | 40.9677
6 | 0.5978 | 0.01906 | 0.0299 | 31.3641
6.5 | 0.6004 | 0.02191 | 0.0365 | 27.403
7 | 0.6456 | 0.02532 | 0.0348 | 25.4976
7.5 | 0.6876 | 0.02793 | 0.0351 | 24.6187
8 | 0.7327 | 0.03026 | 0.0382 | 24.2135
8.5 | 0.782 | 0.03331 | 0.0409 | 23.4764
9 | 0.8131 | 0.03784 | 0.0434 | 21.4878
9.5 | 0.818 | 0.04373 | 0.0459 | 18.7057
10 | 0.8045 | 0.0509 | 0.0471 | 15.8055
10.5 | 0.7799 | 0.05951 | 0.0461 | 13.1054
11 | 0.7472 | 0.07008 | 0.0421 | 10.6621
11.5 | 0.7103 | 0.08316 | 0.0347 | 8.5414
12 | 0.6782 | 0.09829 | 0.0249 | 6.9
12.5 | 0.6566 | 0.11426 | 0.015 | 5.7465
13 | 0.6499 | 0.12838 | 0.0072 | 5.0623
13.5 | 0.6496 | 0.142 | 0.0015 | 4.5746
14 | 0.636 | 0.16071 | -0.011 | 3.9574
14.5 | 0.6534 | 0.16907 | -0.0151 | 3.8647
15 | 0.6822 | 0.17737 | -0.0159 | 3.8462
15.5 | 0.6793 | 0.1876 | -0.0263 | 3.621
16 | 0.7026 | 0.19537 | -0.0297 | 3.5963
16.5 | 0.7328 | 0.20508 | -0.0312 | 3.5732
17 | 0.7326 | 0.21391 | -0.0417 | 3.4248
17.5 | 0.7572 | 0.22147 | -0.0452 | 3.419
18 | 0.7874 | 0.23178 | -0.0474 | 3.3972
18.5 | 0.792 | 0.23969 | -0.0574 | 3.3043
19 | 0.8134 | 0.24791 | -0.0626 | 3.281
19.5 | 0.8389 | 0.25605 | -0.0659 | 3.2763
20 | 0.8581 | 0.26532 | -0.0717 | 3.2342

## 25. Re 500k Mach 0.00 (1)
BIGFOIL.COM POLAR EXPORT
NACA65-115 a=0.5
NACA65-115 a=0.5 |  |  |  | Cl Max: | 1.102 | at alpha= | 10 | deg
JavaFoil+Calcfoil stall+Eppler ext transition |  |  |  | L/D Max: | 71.638 | at alpha= | 4 | deg
Re: | 500000 |  |  | Cd Min: | 0.00734 | at alpha= | -1 | deg
Mach: | 0 |  |  | Cl=0 at alpha= | -0.65574 | deg
|  |  |  | @ Cl=0.1, Cd= | 0.0073867
|  |  |  | @ Cl=0.4, Cd= | 0.0076855
|  |  |  | @ Cl=0.6, Cd= | 0.0118
alpha (deg) | Cl | Cd | Cm | Cl/Cd
-19.5 | -0.755 | 0.19919 | 0.007 | -3.79
-19 | -0.777 | 0.18876 | 0.007 | -4.117
-18.5 | -0.798 | 0.17776 | 0.007 | -4.492
-18 | -0.819 | 0.16926 | 0.006 | -4.838
-17.5 | -0.838 | 0.16162 | 0.006 | -5.187
-17 | -0.856 | 0.15093 | 0.006 | -5.674
-16.5 | -0.873 | 0.14437 | 0.005 | -6.044
-16 | -0.887 | 0.13414 | 0.005 | -6.613
-15.5 | -0.899 | 0.12784 | 0.005 | -7.036
-15 | -0.906 | 0.11957 | 0.005 | -7.574
-14.5 | -0.908 | 0.11287 | 0.004 | -8.049
-14 | -0.908 | 0.10578 | 0.004 | -8.587
-13.5 | -0.906 | 0.09932 | 0.004 | -9.119
-13 | -0.9 | 0.09465 | 0.004 | -9.506
-12.5 | -0.891 | 0.089 | 0.003 | -10.008
-12 | -0.879 | 0.08284 | 0.003 | -10.606
-11.5 | -0.863 | 0.07811 | 0.003 | -11.052
-11 | -0.845 | 0.07334 | 0.002 | -11.521
-10.5 | -0.823 | 0.06875 | 0.002 | -11.97
-10 | -0.798 | 0.06437 | 0.001 | -12.399
-9.5 | -0.77 | 0.06026 | 0.001 | -12.777
-9 | -0.74 | 0.05655 | 0.001 | -13.091
-8.5 | -0.707 | 0.0532 | 0 | -13.289
-8 | -0.816 | 0.01534 | 0 | -53.183
-7.5 | -0.772 | 0.01472 | -0.001 | -52.433
-7 | -0.725 | 0.01428 | -0.002 | -50.74
-6.5 | -0.675 | 0.01377 | -0.002 | -49.065
-6 | -0.624 | 0.01323 | -0.003 | -47.148
-5.5 | -0.57 | 0.01277 | -0.004 | -44.653
-5 | -0.515 | 0.01235 | -0.005 | -41.684
-4.5 | -0.458 | 0.01195 | -0.006 | -38.355
-4 | -0.401 | 0.0116 | -0.007 | -34.555
-3.5 | -0.343 | 0.01141 | -0.008 | -30.098
-3 | -0.284 | 0.00749 | -0.008 | -37.88
-2.5 | -0.224 | 0.00745 | -0.009 | -30.018
-2 | -0.163 | 0.00744 | -0.01 | -21.925
-1.5 | -0.103 | 0.00741 | -0.011 | -13.845
-1 | -0.042 | 0.00734 | -0.012 | -5.697
-0.5 | 0.019 | 0.00735 | -0.013 | 2.594
0 | 0.08 | 0.00739 | -0.014 | 10.831
0.5 | 0.141 | 0.00738 | -0.015 | 19.094
1 | 0.202 | 0.00746 | -0.015 | 27.051
1.5 | 0.263 | 0.0075 | -0.016 | 35.008
2 | 0.323 | 0.00756 | -0.017 | 42.786
2.5 | 0.383 | 0.00766 | -0.018 | 50.033
3 | 0.443 | 0.00775 | -0.019 | 57.187
3.5 | 0.502 | 0.00742 | -0.02 | 67.592
4 | 0.559 | 0.00781 | -0.02 | 71.638
4.5 | 0.611 | 0.01287 | -0.021 | 47.442
5 | 0.666 | 0.01335 | -0.022 | 49.905
5.5 | 0.72 | 0.01388 | -0.023 | 51.867
6 | 0.772 | 0.01442 | -0.023 | 53.567
6.5 | 0.823 | 0.01505 | -0.024 | 54.668
7 | 0.871 | 0.01573 | -0.025 | 55.393
7.5 | 0.917 | 0.01644 | -0.026 | 55.812
8 | 0.961 | 0.01718 | -0.027 | 55.939
8.5 | 1.002 | 0.01807 | -0.027 | 55.424
9 | 1.039 | 0.019 | -0.028 | 54.684
9.5 | 1.073 | 0.02008 | -0.029 | 53.428
10 | 1.102 | 0.02119 | -0.029 | 51.996
10.5 | 0.946 | 0.06743 | -0.015 | 14.028
11 | 0.964 | 0.07194 | -0.015 | 13.402
11.5 | 0.977 | 0.07664 | -0.015 | 12.751
12 | 0.988 | 0.08184 | -0.015 | 12.071
12.5 | 0.994 | 0.08658 | -0.015 | 11.48
13 | 0.997 | 0.09315 | -0.015 | 10.698
13.5 | 0.995 | 0.09927 | -0.016 | 10.024
14 | 0.99 | 0.10531 | -0.016 | 9.405
14.5 | 0.982 | 0.11054 | -0.016 | 8.884
15 | 0.971 | 0.11678 | -0.016 | 8.316

## 26. Re 500k Mach 0.00 (2)
BIGFOIL.COM POLAR EXPORT
NACA65-115 a=0.5
NACA65-115 a=0.5 |  |  |  | Cl Max: | 1.1096 | at alpha= | 13.5 | deg
XFOIL ncrit=9 |  |  |  | L/D Max: | 75.2488 | at alpha= | 5 | deg
Re: | 500000 |  |  | Cd Min: | 0.20897 | at alpha= | 18.5 | deg
Mach: | 0 |  |  | Cl=0 at alpha= | -0.64335 | deg
|  |  |  | @ Cl=0.1, Cd= | 0.0083488
|  |  |  | @ Cl=0.4, Cd= | 0.00854
|  |  |  | @ Cl=0.6, Cd= | 0.0083173
alpha (deg) | Cl | Cd | Cm | Cl/Cd
-16.5 | -0.6062 | 0.17467 | 0.0081 | -3.4705
-16 | -0.5911 | 0.16823 | 0.0047 | -3.5136
-15.5 | -0.5966 | 0.15464 | -0.004 | -3.858
-15 | -0.6012 | 0.14207 | -0.0098 | -4.2317
-14.5 | -0.5866 | 0.13659 | -0.012 | -4.2946
-14 | -0.5788 | 0.12891 | -0.0157 | -4.49
-13.5 | -0.8131 | 0.06625 | -0.0509 | -12.2732
-13 | -0.8542 | 0.05657 | -0.0529 | -15.0999
-12.5 | -0.8944 | 0.04826 | -0.0517 | -18.5329
-12 | -0.9213 | 0.04185 | -0.048 | -22.0143
-11.5 | -0.9325 | 0.03679 | -0.0433 | -25.3466
-11 | -0.91 | 0.03221 | -0.0423 | -28.2521
-10.5 | -0.8935 | 0.02963 | -0.0373 | -30.1552
-10 | -0.8559 | 0.02534 | -0.0356 | -33.7766
-9.5 | -0.8152 | 0.0232 | -0.0341 | -35.1379
-9 | -0.7762 | 0.02181 | -0.0322 | -35.5892
-8.5 | -0.7332 | 0.02021 | -0.0307 | -36.2791
-8 | -0.6907 | 0.01899 | -0.029 | -36.3718
-7.5 | -0.6551 | 0.01695 | -0.0265 | -38.649
-7 | -0.6153 | 0.01595 | -0.0244 | -38.5768
-6.5 | -0.5735 | 0.01507 | -0.0225 | -38.0557
-6 | -0.5356 | 0.01383 | -0.0201 | -38.7274
-5.5 | -0.4887 | 0.01316 | -0.019 | -37.1353
-5 | -0.4439 | 0.01227 | -0.0175 | -36.1777
-4.5 | -0.4087 | 0.0104 | -0.0151 | -39.2981
-4 | -0.3773 | 0.00829 | -0.0121 | -45.5127
-3.5 | -0.3236 | 0.00812 | -0.0118 | -39.8522
-3 | -0.2678 | 0.0081 | -0.012 | -33.0617
-2.5 | -0.2129 | 0.0082 | -0.0117 | -25.9634
-2 | -0.1568 | 0.00837 | -0.0117 | -18.7336
-1.5 | -0.0992 | 0.00833 | -0.0123 | -11.9088
-1 | -0.0413 | 0.00836 | -0.013 | -4.9402
-0.5 | 0.0166 | 0.00831 | -0.0137 | 1.9976
0 | 0.0746 | 0.00834 | -0.0144 | 8.9448
0.5 | 0.1323 | 0.00836 | -0.015 | 15.8254
1 | 0.1903 | 0.0084 | -0.0158 | 22.6548
1.5 | 0.248 | 0.00843 | -0.0164 | 29.4187
2 | 0.3056 | 0.00851 | -0.017 | 35.9107
2.5 | 0.3631 | 0.00854 | -0.0176 | 42.5176
3 | 0.4198 | 0.00854 | -0.0179 | 49.1569
3.5 | 0.4752 | 0.00836 | -0.0177 | 56.8421
4 | 0.5292 | 0.00823 | -0.0173 | 64.3013
4.5 | 0.5836 | 0.00826 | -0.0172 | 70.6538
5 | 0.6351 | 0.00844 | -0.0166 | 75.2488
5.5 | 0.6583 | 0.0105 | -0.0119 | 62.6952
6 | 0.6722 | 0.01294 | -0.0061 | 51.9474
6.5 | 0.7023 | 0.0141 | -0.0022 | 49.8085
7 | 0.729 | 0.01502 | 0.0025 | 48.5353
7.5 | 0.7496 | 0.01594 | 0.0081 | 47.0263
8 | 0.7689 | 0.0173 | 0.0132 | 44.4451
8.5 | 0.8227 | 0.01885 | 0.0106 | 43.6446
9 | 0.8496 | 0.02063 | 0.0129 | 41.1827
9.5 | 0.8761 | 0.02274 | 0.0155 | 38.5268
10 | 0.9096 | 0.02431 | 0.0172 | 37.4167
10.5 | 0.9429 | 0.02611 | 0.0189 | 36.1126
11 | 0.9793 | 0.02824 | 0.0202 | 34.6778
11.5 | 1.0162 | 0.03073 | 0.0216 | 33.0687
12 | 1.0458 | 0.03315 | 0.0232 | 31.5475
12.5 | 1.0726 | 0.03605 | 0.0248 | 29.7531
13 | 1.0937 | 0.03916 | 0.0264 | 27.929
13.5 | 1.1096 | 0.04257 | 0.0279 | 26.0653
14 | 1.1047 | 0.04948 | 0.0299 | 22.3262
14.5 | 1.087 | 0.05563 | 0.0311 | 19.5398
15 | 1.0606 | 0.06322 | 0.0309 | 16.7763
15.5 | 1.0239 | 0.07367 | 0.0285 | 13.8985
16 | 0.9771 | 0.08723 | 0.0227 | 11.2014
16.5 | 0.9213 | 0.10538 | 0.0123 | 8.7426
17 | 0.7107 | 0.18337 | -0.0279 | 3.8758
17.5 | 0.7259 | 0.18963 | -0.0314 | 3.828
18 | 0.7436 | 0.19476 | -0.0341 | 3.818
18.5 | 0.7405 | 0.20897 | -0.0423 | 3.5436

## 27. Re 500k Mach 0.10 (1)
BIGFOIL.COM POLAR EXPORT
NACA65-115 a=0.5
NACA65-115 a=0.5 |  |  |  | Cl Max: | 1.073 | at alpha= | 9.5 | deg
JavaFoil+Calcfoil stall+Eppler ext transition |  |  |  | L/D Max: | 71.497 | at alpha= | 4 | deg
Re: | 500000 |  |  | Cd Min: | 0.00736 | at alpha= | -1 | deg
Mach: | 0.1 |  |  | Cl=0 at alpha= | -0.65574 | deg
|  |  |  | @ Cl=0.1, Cd= | 0.0073858
|  |  |  | @ Cl=0.4, Cd= | 0.0076325
|  |  |  | @ Cl=0.6, Cd= | 0.011638
alpha (deg) | Cl | Cd | Cm | Cl/Cd
-19 | -0.726 | 0.19841 | 0.007 | -3.657
-18.5 | -0.75 | 0.18375 | 0.006 | -4.084
-18 | -0.775 | 0.17651 | 0.006 | -4.389
-17.5 | -0.798 | 0.16511 | 0.006 | -4.83
-17 | -0.819 | 0.15463 | 0.006 | -5.3
-16.5 | -0.84 | 0.14727 | 0.006 | -5.702
-16 | -0.858 | 0.13845 | 0.005 | -6.195
-15.5 | -0.874 | 0.12975 | 0.005 | -6.734
-15 | -0.884 | 0.1209 | 0.005 | -7.308
-14.5 | -0.889 | 0.11399 | 0.004 | -7.801
-14 | -0.892 | 0.10739 | 0.004 | -8.31
-13.5 | -0.892 | 0.1008 | 0.004 | -8.851
-13 | -0.889 | 0.09577 | 0.004 | -9.281
-12.5 | -0.882 | 0.08877 | 0.003 | -9.938
-12 | -0.872 | 0.08334 | 0.003 | -10.463
-11.5 | -0.859 | 0.07872 | 0.003 | -10.91
-11 | -0.842 | 0.07365 | 0.002 | -11.428
-10.5 | -0.821 | 0.06915 | 0.002 | -11.876
-10 | -0.798 | 0.06498 | 0.002 | -12.278
-9.5 | -0.77 | 0.06066 | 0.001 | -12.695
-9 | -0.741 | 0.05712 | 0.001 | -12.969
-8.5 | -0.708 | 0.05334 | 0 | -13.277
-8 | -0.675 | 0.04977 | 0 | -13.558
-7.5 | -0.774 | 0.01491 | -0.001 | -51.918
-7 | -0.727 | 0.01436 | -0.002 | -50.659
-6.5 | -0.678 | 0.01382 | -0.002 | -49.063
-6 | -0.626 | 0.0133 | -0.003 | -47.083
-5.5 | -0.573 | 0.01283 | -0.004 | -44.624
-5 | -0.517 | 0.0124 | -0.005 | -41.678
-4.5 | -0.46 | 0.01202 | -0.006 | -38.303
-4 | -0.403 | 0.01162 | -0.007 | -34.648
-3.5 | -0.344 | 0.01095 | -0.008 | -31.437
-3 | -0.285 | 0.00756 | -0.008 | -37.704
-2.5 | -0.225 | 0.00747 | -0.009 | -30.076
-2 | -0.164 | 0.00743 | -0.01 | -22.081
-1.5 | -0.103 | 0.00739 | -0.011 | -13.937
-1 | -0.042 | 0.00736 | -0.012 | -5.711
-0.5 | 0.019 | 0.00738 | -0.013 | 2.596
0 | 0.08 | 0.00736 | -0.014 | 10.919
0.5 | 0.142 | 0.00744 | -0.015 | 19.021
1 | 0.203 | 0.00745 | -0.015 | 27.222
1.5 | 0.264 | 0.00754 | -0.016 | 35.028
2 | 0.325 | 0.00755 | -0.017 | 43.052
2.5 | 0.385 | 0.00765 | -0.018 | 50.318
3 | 0.445 | 0.00758 | -0.019 | 58.741
3.5 | 0.504 | 0.00743 | -0.02 | 67.843
4 | 0.562 | 0.00786 | -0.021 | 71.497
4.5 | 0.613 | 0.01293 | -0.021 | 47.422
5 | 0.669 | 0.01342 | -0.022 | 49.857
5.5 | 0.723 | 0.01396 | -0.023 | 51.783
6 | 0.775 | 0.0145 | -0.024 | 53.457
6.5 | 0.826 | 0.0152 | -0.024 | 54.32
7 | 0.874 | 0.01589 | -0.025 | 55.002
7.5 | 0.92 | 0.01656 | -0.026 | 55.58
8 | 0.963 | 0.01734 | -0.027 | 55.56
8.5 | 1.004 | 0.01827 | -0.027 | 54.934
9 | 1.041 | 0.01917 | -0.028 | 54.276
9.5 | 1.073 | 0.02024 | -0.029 | 53.022
10 | 0.927 | 0.06275 | -0.016 | 14.766
10.5 | 0.946 | 0.06756 | -0.015 | 14.004
11 | 0.961 | 0.0726 | -0.014 | 13.234
11.5 | 0.974 | 0.07743 | -0.015 | 12.578
12 | 0.981 | 0.08101 | -0.015 | 12.115
12.5 | 0.985 | 0.08828 | -0.015 | 11.158
13 | 0.985 | 0.09421 | -0.015 | 10.453
13.5 | 0.98 | 0.09984 | -0.015 | 9.819
14 | 0.972 | 0.10577 | -0.016 | 9.193
14.5 | 0.961 | 0.11319 | -0.016 | 8.49

## 28. Re 500k Mach 0.10 (2)
BIGFOIL.COM POLAR EXPORT
NACA65-115 a=0.5
NACA65-115 a=0.5 |  |  |  | Cl Max: | 1.0972 | at alpha= | 13.5 | deg
XFOIL ncrit=9 |  |  |  | L/D Max: | 75.2061 | at alpha= | 5 | deg
Re: | 500000 |  |  | Cd Min: | 0.20997 | at alpha= | 18.5 | deg
Mach: | 0.1 |  |  | Cl=0 at alpha= | -0.64323 | deg
|  |  |  | @ Cl=0.1, Cd= | 0.0083686
|  |  |  | @ Cl=0.4, Cd= | 0.00857
|  |  |  | @ Cl=0.6, Cd= | 0.008333
alpha (deg) | Cl | Cd | Cm | Cl/Cd
-16.5 | -0.6053 | 0.17564 | 0.0085 | -3.4463
-16 | -0.5901 | 0.16916 | 0.005 | -3.4884
-15.5 | -0.595 | 0.15582 | -0.0037 | -3.8185
-15 | -0.5977 | 0.14366 | -0.0092 | -4.1605
-14.5 | -0.5825 | 0.13821 | -0.0114 | -4.2146
-14 | -0.5739 | 0.13062 | -0.0151 | -4.3937
-13.5 | -0.7854 | 0.06996 | -0.0499 | -11.2264
-13 | -0.8264 | 0.05955 | -0.0533 | -13.8774
-12.5 | -0.8677 | 0.05072 | -0.0533 | -17.1076
-12 | -0.8989 | 0.04383 | -0.0506 | -20.5088
-11.5 | -0.9161 | 0.03828 | -0.0462 | -23.9316
-11 | -0.9026 | 0.03335 | -0.0447 | -27.0645
-10.5 | -0.8904 | 0.03042 | -0.0391 | -29.2702
-10 | -0.8595 | 0.02623 | -0.0364 | -32.7678
-9.5 | -0.8171 | 0.02367 | -0.0352 | -34.5205
-9 | -0.7783 | 0.02219 | -0.0332 | -35.0744
-8.5 | -0.7348 | 0.02051 | -0.0316 | -35.8264
-8 | -0.6921 | 0.01919 | -0.0299 | -36.0657
-7.5 | -0.6554 | 0.01715 | -0.0275 | -38.2157
-7 | -0.6161 | 0.0161 | -0.0253 | -38.2671
-6.5 | -0.5746 | 0.01519 | -0.0232 | -37.8275
-6 | -0.537 | 0.01394 | -0.0206 | -38.5222
-5.5 | -0.4904 | 0.01322 | -0.0194 | -37.0953
-5 | -0.445 | 0.01238 | -0.018 | -35.9451
-4.5 | -0.4087 | 0.01062 | -0.0156 | -38.484
-4 | -0.3792 | 0.00833 | -0.0123 | -45.5222
-3.5 | -0.3255 | 0.00814 | -0.012 | -39.9877
-3 | -0.2694 | 0.00812 | -0.0121 | -33.1773
-2.5 | -0.2141 | 0.00823 | -0.0118 | -26.0146
-2 | -0.1577 | 0.00839 | -0.0118 | -18.7962
-1.5 | -0.0998 | 0.00836 | -0.0124 | -11.9378
-1 | -0.0416 | 0.0084 | -0.013 | -4.9524
-0.5 | 0.0167 | 0.00834 | -0.0137 | 2.0024
0 | 0.075 | 0.00836 | -0.0144 | 8.9713
0.5 | 0.1331 | 0.00838 | -0.0151 | 15.8831
1 | 0.1914 | 0.00843 | -0.0159 | 22.7046
1.5 | 0.2495 | 0.00847 | -0.0164 | 29.4569
2 | 0.3074 | 0.00854 | -0.0172 | 35.9953
2.5 | 0.3652 | 0.00857 | -0.0177 | 42.6138
3 | 0.4223 | 0.00857 | -0.018 | 49.2765
3.5 | 0.4781 | 0.00839 | -0.0178 | 56.9845
4 | 0.5323 | 0.00826 | -0.0174 | 64.4431
4.5 | 0.587 | 0.00828 | -0.0172 | 70.8937
5 | 0.6385 | 0.00849 | -0.0165 | 75.2061
5.5 | 0.6586 | 0.01074 | -0.0113 | 61.3222
6 | 0.672 | 0.01314 | -0.0053 | 51.1416
6.5 | 0.7029 | 0.01422 | -0.0015 | 49.4304
7 | 0.7274 | 0.01514 | 0.0037 | 48.0449
7.5 | 0.7476 | 0.01614 | 0.0093 | 46.3197
8 | 0.7687 | 0.01754 | 0.014 | 43.8255
8.5 | 0.8211 | 0.01917 | 0.0116 | 42.8326
9 | 0.8475 | 0.02106 | 0.0141 | 40.2422
9.5 | 0.8756 | 0.02312 | 0.0165 | 37.872
10 | 0.9094 | 0.02476 | 0.0183 | 36.7286
10.5 | 0.9431 | 0.02662 | 0.02 | 35.4282
11 | 0.9868 | 0.02923 | 0.021 | 33.7598
11.5 | 1.0159 | 0.03146 | 0.0228 | 32.2918
12 | 1.0444 | 0.03414 | 0.0246 | 30.5917
12.5 | 1.0681 | 0.03733 | 0.0264 | 28.6124
13 | 1.0856 | 0.04077 | 0.0281 | 26.6274
13.5 | 1.0972 | 0.04471 | 0.0296 | 24.5404
14 | 1.0823 | 0.05231 | 0.0314 | 20.6901
14.5 | 1.0594 | 0.05936 | 0.032 | 17.847
15 | 1.0272 | 0.06808 | 0.0307 | 15.0881
15.5 | 0.9879 | 0.07972 | 0.0268 | 12.3921
16 | 0.9392 | 0.09484 | 0.019 | 9.903
16.5 | 0.884 | 0.11467 | 0.0069 | 7.7091
17 | 0.7103 | 0.18457 | -0.0285 | 3.8484
17.5 | 0.7257 | 0.19085 | -0.032 | 3.8025
18 | 0.7438 | 0.19599 | -0.0347 | 3.7951
18.5 | 0.7415 | 0.20997 | -0.0429 | 3.5315

## 29. Re 500k Mach 0.25 (1)
BIGFOIL.COM POLAR EXPORT
NACA65-115 a=0.5
NACA65-115 a=0.5 |  |  |  | Cl Max: | 1.043 | at alpha= | 9 | deg
JavaFoil+Calcfoil stall+Eppler ext transition |  |  |  | L/D Max: | 71.852 | at alpha= | 4 | deg
Re: | 500000 |  |  | Cd Min: | 0.00718 | at alpha= | 3 | deg
Mach: | 0.25 |  |  | Cl=0 at alpha= | -0.65873 | deg
|  |  |  | @ Cl=0.1, Cd= | 0.0075108
|  |  |  | @ Cl=0.4, Cd= | 0.0075564
|  |  |  | @ Cl=0.6, Cd= | 0.010524
alpha (deg) | Cl | Cd | Cm | Cl/Cd
-16.5 | -0.539 | 0.18381 | 0.005 | -2.935
-16 | -0.594 | 0.16643 | 0.005 | -3.571
-15.5 | -0.645 | 0.15444 | 0.005 | -4.177
-15 | -0.686 | 0.14271 | 0.004 | -4.808
-14.5 | -0.721 | 0.12979 | 0.004 | -5.551
-14 | -0.75 | 0.12152 | 0.004 | -6.17
-13.5 | -0.774 | 0.1129 | 0.004 | -6.859
-13 | -0.793 | 0.10304 | 0.003 | -7.697
-12.5 | -0.806 | 0.09618 | 0.003 | -8.382
-12 | -0.814 | 0.08929 | 0.003 | -9.112
-11.5 | -0.815 | 0.08246 | 0.003 | -9.886
-11 | -0.811 | 0.0768 | 0.002 | -10.563
-10.5 | -0.801 | 0.07183 | 0.002 | -11.156
-10 | -0.787 | 0.06675 | 0.002 | -11.782
-9.5 | -0.767 | 0.062 | 0.001 | -12.364
-9 | -0.742 | 0.05813 | 0.001 | -12.762
-8.5 | -0.714 | 0.0547 | 0 | -13.048
-8 | -0.681 | 0.05116 | 0 | -13.314
-7.5 | -0.646 | 0.04786 | 0 | -13.501
-7 | -0.739 | 0.0149 | -0.002 | -49.628
-6.5 | -0.691 | 0.01425 | -0.002 | -48.481
-6 | -0.639 | 0.01374 | -0.003 | -46.543
-5.5 | -0.585 | 0.01323 | -0.004 | -44.248
-5 | -0.529 | 0.01274 | -0.005 | -41.508
-4.5 | -0.471 | 0.01229 | -0.006 | -38.351
-4 | -0.412 | 0.01189 | -0.007 | -34.681
-3.5 | -0.353 | 0.01149 | -0.008 | -30.686
-3 | -0.293 | 0.00767 | -0.009 | -38.155
-2.5 | -0.231 | 0.00757 | -0.01 | -30.487
-2 | -0.168 | 0.00756 | -0.011 | -22.297
-1.5 | -0.106 | 0.00752 | -0.011 | -14.075
-1 | -0.043 | 0.00749 | -0.012 | -5.767
-0.5 | 0.02 | 0.00747 | -0.013 | 2.636
0 | 0.083 | 0.0075 | -0.014 | 11.018
0.5 | 0.146 | 0.00754 | -0.015 | 19.309
1 | 0.208 | 0.00753 | -0.016 | 27.662
1.5 | 0.271 | 0.00764 | -0.017 | 35.527
2 | 0.334 | 0.00774 | -0.018 | 43.155
2.5 | 0.395 | 0.00759 | -0.019 | 52.067
3 | 0.456 | 0.00718 | -0.019 | 63.536
3.5 | 0.516 | 0.00789 | -0.02 | 65.423
4 | 0.575 | 0.00801 | -0.021 | 71.852
4.5 | 0.628 | 0.01334 | -0.022 | 47.066
5 | 0.685 | 0.01386 | -0.023 | 49.401
5.5 | 0.739 | 0.01447 | -0.023 | 51.078
6 | 0.792 | 0.01509 | -0.024 | 52.503
6.5 | 0.842 | 0.01581 | -0.025 | 53.269
7 | 0.89 | 0.01658 | -0.026 | 53.694
7.5 | 0.935 | 0.01736 | -0.027 | 53.832
8 | 0.976 | 0.01826 | -0.027 | 53.427
8.5 | 1.012 | 0.01932 | -0.028 | 52.377
9 | 1.043 | 0.02013 | -0.029 | 51.824
9.5 | 0.899 | 0.06091 | -0.015 | 14.754
10 | 0.918 | 0.06526 | -0.015 | 14.061
10.5 | 0.929 | 0.07043 | -0.014 | 13.198
11 | 0.934 | 0.07574 | -0.014 | 12.33
11.5 | 0.932 | 0.08054 | -0.015 | 11.569
12 | 0.923 | 0.08705 | -0.015 | 10.598
12.5 | 0.906 | 0.09373 | -0.015 | 9.67
13 | 0.883 | 0.10246 | -0.015 | 8.617
13.5 | 0.852 | 0.11032 | -0.014 | 7.726
14 | 0.816 | 0.11874 | -0.015 | 6.872

## 30. Re 500k Mach 0.25 (2)
BIGFOIL.COM POLAR EXPORT
NACA65-115 a=0.5
NACA65-115 a=0.5 |  |  |  | Cl Max: | 1.0099 | at alpha= | 12 | deg
XFOIL ncrit=9 |  |  |  | L/D Max: | 72.1373 | at alpha= | 5 | deg
Re: | 500000 |  |  | Cd Min: | 0.19048 | at alpha= | 17 | deg
Mach: | 0.25 |  |  | Cl=0 at alpha= | -0.64452 | deg
|  |  |  | @ Cl=0.1, Cd= | 0.00854
|  |  |  | @ Cl=0.4, Cd= | 0.0087823
|  |  |  | @ Cl=0.6, Cd= | 0.0084547
alpha (deg) | Cl | Cd | Cm | Cl/Cd
-15 | -0.5835 | 0.15107 | -0.0066 | -3.8624
-14.5 | -0.5657 | 0.14553 | -0.0087 | -3.8872
-14 | -0.5548 | 0.13795 | -0.0125 | -4.0217
-13.5 | -0.5694 | 0.12149 | -0.0231 | -4.6868
-13 | -0.7076 | 0.07657 | -0.0481 | -9.2412
-12.5 | -0.7485 | 0.06415 | -0.0546 | -11.668
-12 | -0.7902 | 0.05476 | -0.0574 | -14.4302
-11.5 | -0.8208 | 0.04697 | -0.057 | -17.475
-11 | -0.8431 | 0.04076 | -0.0546 | -20.6845
-10.5 | -0.8454 | 0.03546 | -0.052 | -23.8409
-10 | -0.8485 | 0.03078 | -0.0452 | -27.5666
-9.5 | -0.8209 | 0.02683 | -0.042 | -30.5963
-9 | -0.7865 | 0.02455 | -0.039 | -32.0367
-8.5 | -0.7439 | 0.0224 | -0.037 | -33.2098
-8 | -0.6969 | 0.02044 | -0.0354 | -34.0949
-7.5 | -0.6538 | 0.01837 | -0.0333 | -35.5906
-7 | -0.6178 | 0.01698 | -0.0302 | -36.384
-6.5 | -0.5781 | 0.01587 | -0.0275 | -36.4272
-6 | -0.5414 | 0.01459 | -0.0243 | -37.1076
-5.5 | -0.4984 | 0.01364 | -0.022 | -36.5396
-5 | -0.4527 | 0.01275 | -0.0202 | -35.5059
-4.5 | -0.4085 | 0.01171 | -0.0183 | -34.8847
-4 | -0.3867 | 0.00875 | -0.0139 | -44.1943
-3.5 | -0.3356 | 0.00831 | -0.0127 | -40.3851
-3 | -0.278 | 0.00824 | -0.0127 | -33.7379
-2.5 | -0.2209 | 0.00839 | -0.0124 | -26.329
-2 | -0.1627 | 0.00852 | -0.0123 | -19.0962
-1.5 | -0.1029 | 0.00853 | -0.0128 | -12.0633
-1 | -0.0428 | 0.00852 | -0.0135 | -5.0235
-0.5 | 0.0174 | 0.0085 | -0.0142 | 2.0471
0 | 0.0774 | 0.00854 | -0.0149 | 9.0632
0.5 | 0.1375 | 0.00854 | -0.0156 | 16.1007
1 | 0.1975 | 0.00858 | -0.0163 | 23.0186
1.5 | 0.2575 | 0.00865 | -0.017 | 29.7688
2 | 0.3173 | 0.00871 | -0.0176 | 36.4294
2.5 | 0.3772 | 0.00879 | -0.0182 | 42.9124
3 | 0.4364 | 0.00877 | -0.0185 | 49.7605
3.5 | 0.4931 | 0.00851 | -0.0179 | 57.9436
4 | 0.5496 | 0.00841 | -0.0175 | 65.3508
4.5 | 0.606 | 0.00846 | -0.0172 | 71.6312
5 | 0.6514 | 0.00903 | -0.0149 | 72.1373
5.5 | 0.6577 | 0.01193 | -0.0076 | 55.1299
6 | 0.6735 | 0.01385 | -0.0014 | 48.6282
6.5 | 0.6974 | 0.01488 | 0.0041 | 46.8683
7 | 0.7192 | 0.01602 | 0.0097 | 44.8939
7.5 | 0.7365 | 0.01742 | 0.0155 | 42.279
8 | 0.7667 | 0.01906 | 0.0183 | 40.2256
8.5 | 0.8129 | 0.02102 | 0.0172 | 38.6727
9 | 0.8377 | 0.02352 | 0.0201 | 35.6165
9.5 | 0.8738 | 0.02531 | 0.0221 | 34.5239
10 | 0.9098 | 0.02731 | 0.024 | 33.3138
10.5 | 0.9458 | 0.02962 | 0.0259 | 31.9311
11 | 0.983 | 0.03313 | 0.0277 | 29.671
11.5 | 1.0009 | 0.03664 | 0.0303 | 27.3171
12 | 1.0099 | 0.04131 | 0.0327 | 24.4469
12.5 | 1.0046 | 0.04717 | 0.0348 | 21.2974
13 | 0.9869 | 0.05424 | 0.0358 | 18.1951
13.5 | 0.9721 | 0.06114 | 0.0353 | 15.8996
14 | 0.9363 | 0.07173 | 0.0324 | 13.0531
14.5 | 0.854 | 0.09237 | 0.022 | 9.2454
15 | 0.7583 | 0.12508 | 0.0015 | 6.0625
16 | 0.7086 | 0.16563 | -0.0176 | 4.2782
16.5 | 0.7132 | 0.17604 | -0.0224 | 4.0514
17 | 0.7103 | 0.19048 | -0.0316 | 3.729

## 31. Re 500k Mach 0.50 (1)
BIGFOIL.COM POLAR EXPORT
NACA65-115 a=0.5
NACA65-115 a=0.5 |  |  |  | Cl Max: | 1.128 | at alpha= | 20 | deg
JavaFoil+Calcfoil stall+Eppler ext transition |  |  |  | L/D Max: | 66.258 | at alpha= | 3.5 | deg
Re: | 500000 |  |  | Cd Min: | 0.00764 | at alpha= | 0.5 | deg
Mach: | 0.5 |  |  | Cl=0 at alpha= | -0.65714 | deg
|  |  |  | @ Cl=0.1, Cd= | 0.00795
|  |  |  | @ Cl=0.4, Cd= | 0.0081493
|  |  |  | @ Cl=0.6, Cd= | 0.01159
alpha (deg) | Cl | Cd | Cm | Cl/Cd
-20 | -1.064 | 0.23135 | 0.012 | -4.597
-19.5 | -1.037 | 0.22207 | 0.011 | -4.668
-19 | -1.01 | 0.21867 | 0.011 | -4.619
-18.5 | -0.984 | 0.20559 | 0.01 | -4.785
-18 | -0.957 | 0.20424 | 0.01 | -4.686
-17.5 | -0.928 | 0.19643 | 0.009 | -4.724
-17 | -0.901 | 0.19627 | 0.009 | -4.59
-16.5 | -0.874 | 0.18404 | 0.008 | -4.75
-16 | -0.847 | 0.18611 | 0.008 | -4.552
-15.5 | -0.819 | 0.17537 | 0.007 | -4.67
-15 | -0.791 | 0.16473 | 0.006 | -4.804
-14.5 | -0.764 | 0.15882 | 0.006 | -4.812
-14 | -0.737 | 0.15459 | 0.005 | -4.769
-13.5 | -0.71 | 0.15063 | 0.005 | -4.715
-13 | -0.682 | 0.14266 | 0.004 | -4.777
-12.5 | -0.654 | 0.1357 | 0.004 | -4.821
-12 | -0.627 | 0.13365 | 0.003 | -4.692
-11.5 | -0.6 | 0.12585 | 0.003 | -4.766
-11 | -0.572 | 0.11918 | 0.003 | -4.804
-10.5 | -0.544 | 0.11434 | 0.002 | -4.759
-10 | -0.517 | 0.1099 | 0.002 | -4.702
-9.5 | -0.489 | 0.10232 | 0.001 | -4.783
-9 | -0.462 | 0.09962 | 0.001 | -4.637
-8.5 | -0.434 | 0.08651 | 0 | -5.022
-8 | -0.407 | 0.08513 | 0 | -4.775
-7.5 | -0.615 | 0.05574 | 0 | -11.035
-7 | -0.621 | 0.0497 | -0.001 | -12.49
-6.5 | -0.6 | 0.04554 | -0.001 | -13.168
-6 | -0.566 | 0.04216 | -0.002 | -13.422
-5.5 | -0.635 | 0.0151 | -0.005 | -42.039
-5 | -0.578 | 0.0144 | -0.006 | -40.098
-4.5 | -0.517 | 0.01373 | -0.007 | -37.648
-4 | -0.454 | 0.01312 | -0.008 | -34.597
-3.5 | -0.389 | 0.01258 | -0.009 | -30.929
-3 | -0.323 | 0.01209 | -0.01 | -26.68
-2.5 | -0.258 | 0.00813 | -0.011 | -31.704
-2 | -0.188 | 0.008 | -0.012 | -23.524
-1.5 | -0.118 | 0.00794 | -0.013 | -14.894
-1 | -0.048 | 0.00791 | -0.014 | -6.104
-0.5 | 0.022 | 0.00795 | -0.015 | 2.77
0 | 0.092 | 0.00799 | -0.016 | 11.563
0.5 | 0.162 | 0.00764 | -0.017 | 21.232
1 | 0.232 | 0.00792 | -0.018 | 29.27
1.5 | 0.301 | 0.00802 | -0.019 | 37.547
2 | 0.37 | 0.0081 | -0.02 | 45.683
2.5 | 0.437 | 0.00821 | -0.021 | 53.205
3 | 0.504 | 0.00839 | -0.021 | 60.069
3.5 | 0.57 | 0.0086 | -0.022 | 66.258
4 | 0.629 | 0.01448 | -0.023 | 43.416
4.5 | 0.691 | 0.01521 | -0.024 | 45.442
5 | 0.751 | 0.01604 | -0.025 | 46.824
5.5 | 0.806 | 0.01692 | -0.026 | 47.624
6 | 0.855 | 0.01793 | -0.027 | 47.678
6.5 | 0.896 | 0.019 | -0.028 | 47.149
7 | 0.773 | 0.04739 | -0.014 | 16.308
7.5 | 0.778 | 0.05285 | -0.013 | 14.718
8 | 0.74 | 0.05992 | -0.012 | 12.353
8.5 | 0.505 | 0.08065 | -0.013 | 6.256
9 | 0.532 | 0.09732 | -0.013 | 5.463
9.5 | 0.559 | 0.10081 | -0.014 | 5.55
10 | 0.587 | 0.10662 | -0.015 | 5.501
10.5 | 0.614 | 0.10976 | -0.015 | 5.59
11 | 0.64 | 0.11827 | -0.015 | 5.415
11.5 | 0.669 | 0.12289 | -0.017 | 5.441
12 | 0.696 | 0.13266 | -0.018 | 5.243
12.5 | 0.722 | 0.13637 | -0.018 | 5.297
13 | 0.749 | 0.13838 | -0.019 | 5.414
13.5 | 0.778 | 0.14613 | -0.021 | 5.321
14 | 0.804 | 0.15688 | -0.021 | 5.126
14.5 | 0.831 | 0.15854 | -0.022 | 5.241
15 | 0.858 | 0.16882 | -0.022 | 5.08
15.5 | 0.886 | 0.1823 | -0.024 | 4.863
16 | 0.913 | 0.18442 | -0.024 | 4.949
16.5 | 0.939 | 0.19082 | -0.025 | 4.921
17 | 0.966 | 0.19444 | -0.025 | 4.965
17.5 | 0.995 | 0.20332 | -0.027 | 4.894
18 | 1.021 | 0.20376 | -0.028 | 5.01
18.5 | 1.047 | 0.21394 | -0.028 | 4.893
19 | 1.073 | 0.21199 | -0.029 | 5.062
19.5 | 1.1 | 0.22254 | -0.03 | 4.944
20 | 1.128 | 0.22884 | -0.031 | 4.931

## 32. Re 500k Mach 0.50 (2)
BIGFOIL.COM POLAR EXPORT
NACA65-115 a=0.5
NACA65-115 a=0.5 |  |  |  | Cl Max: | 0.8584 | at alpha= | 20 | deg
XFOIL ncrit=9 |  |  |  | L/D Max: | 68.2694 | at alpha= | 4 | deg
Re: | 500000 |  |  | Cd Min: | 0.26329 | at alpha= | 20 | deg
Mach: | 0.5 |  |  | Cl=0 at alpha= | -0.64443 | deg
|  |  |  | @ Cl=0.1, Cd= | 0.0093071
|  |  |  | @ Cl=0.4, Cd= | 0.0096569
|  |  |  | @ Cl=0.6, Cd= | 0.009152
alpha (deg) | Cl | Cd | Cm | Cl/Cd
-20 | -0.7596 | 0.25725 | 0.053 | -2.9528
-19.5 | -0.7446 | 0.24835 | 0.0453 | -2.9982
-19 | -0.718 | 0.23992 | 0.0421 | -2.9927
-18.5 | -0.6952 | 0.23239 | 0.0374 | -2.9915
-18 | -0.6747 | 0.22392 | 0.0319 | -3.0131
-17.5 | -0.6649 | 0.21431 | 0.0233 | -3.1025
-17 | -0.6359 | 0.2063 | 0.0212 | -3.0824
-16.5 | -0.6136 | 0.19885 | 0.0169 | -3.0857
-16 | -0.6008 | 0.18938 | 0.0096 | -3.1725
-15.5 | -0.5876 | 0.17944 | 0.0034 | -3.2746
-15 | -0.5612 | 0.17236 | 0.001 | -3.256
-14.5 | -0.5413 | 0.16469 | -0.0032 | -3.2868
-14 | -0.5369 | 0.15343 | -0.0119 | -3.4993
-13.5 | -0.5251 | 0.14356 | -0.0167 | -3.6577
-13 | -0.5038 | 0.13691 | -0.0193 | -3.6798
-12.5 | -0.4915 | 0.12819 | -0.0241 | -3.8342
-12 | -0.5112 | 0.10921 | -0.0347 | -4.6809
-11.5 | -0.5114 | 0.099 | -0.0404 | -5.1657
-11 | -0.5208 | 0.08283 | -0.0531 | -6.2876
-10.5 | -0.5548 | 0.06721 | -0.064 | -8.2547
-9.5 | -0.6273 | 0.04699 | -0.0714 | -13.3496
-9 | -0.6557 | 0.03964 | -0.0701 | -16.5414
-8.5 | -0.6711 | 0.03382 | -0.0665 | -19.8433
-8 | -0.6709 | 0.02895 | -0.0614 | -23.1744
-7.5 | -0.6468 | 0.02469 | -0.0571 | -26.1968
-7 | -0.6031 | 0.02179 | -0.0537 | -27.6778
-6.5 | -0.5549 | 0.01963 | -0.0505 | -28.268
-6 | -0.5132 | 0.01785 | -0.0465 | -28.7507
-5.5 | -0.4879 | 0.01591 | -0.0407 | -30.6662
-5 | -0.4576 | 0.01475 | -0.0348 | -31.0237
-4.5 | -0.421 | 0.01358 | -0.0299 | -31.0015
-4 | -0.3782 | 0.01244 | -0.0261 | -30.4019
-3.5 | -0.3692 | 0.0094 | -0.0185 | -39.2766
-3 | -0.3151 | 0.00887 | -0.016 | -35.5242
-2.5 | -0.2498 | 0.00895 | -0.0153 | -27.9106
-2 | -0.1849 | 0.00926 | -0.0144 | -19.9676
-1.5 | -0.1169 | 0.00929 | -0.0147 | -12.5834
-1 | -0.0485 | 0.00927 | -0.0154 | -5.2319
-0.5 | 0.0197 | 0.00926 | -0.0162 | 2.1274
0 | 0.088 | 0.0093 | -0.0168 | 9.4624
0.5 | 0.1558 | 0.00934 | -0.0177 | 16.6809
1 | 0.2239 | 0.00938 | -0.0183 | 23.8699
1.5 | 0.2921 | 0.0095 | -0.019 | 30.7474
2 | 0.3596 | 0.00961 | -0.0195 | 37.4194
2.5 | 0.4285 | 0.00969 | -0.02 | 44.2208
3 | 0.496 | 0.00965 | -0.0199 | 51.399
3.5 | 0.5596 | 0.00919 | -0.0182 | 60.8923
4 | 0.6233 | 0.00913 | -0.017 | 68.2694
4.5 | 0.6656 | 0.00982 | -0.0122 | 67.78
5 | 0.6391 | 0.01277 | 0.0016 | 50.047
5.5 | 0.6249 | 0.01555 | 0.0122 | 40.1865
6 | 0.646 | 0.01754 | 0.0178 | 36.8301
6.5 | 0.6661 | 0.01972 | 0.0231 | 33.7779
7 | 0.689 | 0.02185 | 0.0282 | 31.5332
7.5 | 0.705 | 0.02432 | 0.0338 | 28.9885
8 | 0.7375 | 0.02664 | 0.0374 | 27.6839
8.5 | 0.7911 | 0.02952 | 0.0373 | 26.7988
9 | 0.8245 | 0.03294 | 0.0404 | 25.0304
9.5 | 0.8419 | 0.03783 | 0.0433 | 22.2548
10 | 0.839 | 0.04429 | 0.0453 | 18.9433
10.5 | 0.8204 | 0.05237 | 0.0453 | 15.6655
11 | 0.792 | 0.06234 | 0.0426 | 12.7045
11.5 | 0.7581 | 0.0745 | 0.0367 | 10.1758
12 | 0.722 | 0.08942 | 0.0272 | 8.0743
12.5 | 0.6854 | 0.10803 | 0.0152 | 6.3445
13 | 0.6645 | 0.12477 | 0.0057 | 5.3258
13.5 | 0.6584 | 0.13833 | -0.0018 | 4.7596
14 | 0.6595 | 0.15056 | -0.0084 | 4.3803
14.5 | 0.6714 | 0.161 | -0.0125 | 4.1702
15 | 0.6851 | 0.17063 | -0.0167 | 4.0151
15.5 | 0.6877 | 0.18404 | -0.0263 | 3.7367
16 | 0.7061 | 0.19228 | -0.0311 | 3.6722
16.5 | 0.7321 | 0.19903 | -0.0331 | 3.6783
17 | 0.7455 | 0.20972 | -0.0398 | 3.5547
17.5 | 0.7567 | 0.22053 | -0.0479 | 3.4313
18 | 0.778 | 0.2284 | -0.0525 | 3.4063
18.5 | 0.8051 | 0.23612 | -0.055 | 3.4097
19 | 0.8159 | 0.24708 | -0.064 | 3.3022
19.5 | 0.8366 | 0.2555 | -0.0693 | 3.2744
20 | 0.8584 | 0.26329 | -0.0741 | 3.2603

## 33. Re 750k Mach 0.00 (1)
BIGFOIL.COM POLAR EXPORT
NACA65-115 a=0.5
NACA65-115 a=0.5 |  |  |  | Cl Max: | 1.146 | at alpha= | 11 | deg
JavaFoil+Calcfoil stall+Eppler ext transition |  |  |  | L/D Max: | 80.381 | at alpha= | 4 | deg
Re: | 750000 |  |  | Cd Min: | 0.00651 | at alpha= | -0.5 | deg
Mach: | 0 |  |  | Cl=0 at alpha= | -0.65574 | deg
|  |  |  | @ Cl=0.1, Cd= | 0.0065267
|  |  |  | @ Cl=0.4, Cd= | 0.0067068
|  |  |  | @ Cl=0.6, Cd= | 0.010684
alpha (deg) | Cl | Cd | Cm | Cl/Cd
-19.5 | -0.755 | 0.18705 | 0.007 | -4.039
-19 | -0.778 | 0.17889 | 0.007 | -4.346
-18.5 | -0.799 | 0.16931 | 0.007 | -4.719
-18 | -0.819 | 0.15885 | 0.006 | -5.158
-17.5 | -0.839 | 0.15487 | 0.006 | -5.417
-17 | -0.857 | 0.1452 | 0.006 | -5.902
-16.5 | -0.873 | 0.13777 | 0.006 | -6.338
-16 | -0.888 | 0.12822 | 0.005 | -6.923
-15.5 | -0.9 | 0.12291 | 0.005 | -7.323
-15 | -0.906 | 0.11432 | 0.005 | -7.927
-14.5 | -0.909 | 0.10709 | 0.005 | -8.492
-14 | -0.909 | 0.10204 | 0.004 | -8.913
-13.5 | -0.907 | 0.09523 | 0.004 | -9.524
-13 | -0.901 | 0.08999 | 0.004 | -10.015
-12.5 | -0.892 | 0.08551 | 0.003 | -10.434
-12 | -0.88 | 0.08048 | 0.003 | -10.936
-11.5 | -0.865 | 0.07506 | 0.003 | -11.523
-11 | -0.847 | 0.07088 | 0.002 | -11.944
-10.5 | -0.825 | 0.06626 | 0.002 | -12.444
-10 | -0.801 | 0.06181 | 0.002 | -12.961
-9.5 | -0.772 | 0.05814 | 0.001 | -13.287
-9 | -0.898 | 0.01568 | 0.002 | -57.264
-8.5 | -0.86 | 0.01489 | 0.001 | -57.769
-8 | -0.819 | 0.01433 | 0 | -57.101
-7.5 | -0.774 | 0.01365 | -0.001 | -56.705
-7 | -0.727 | 0.01314 | -0.002 | -55.297
-6.5 | -0.677 | 0.01265 | -0.002 | -53.53
-6 | -0.625 | 0.01217 | -0.003 | -51.397
-5.5 | -0.572 | 0.01175 | -0.004 | -48.643
-5 | -0.516 | 0.01136 | -0.005 | -45.417
-4.5 | -0.46 | 0.01027 | -0.006 | -44.765
-4 | -0.403 | 0.01083 | -0.007 | -37.175
-3.5 | -0.343 | 0.0105 | -0.008 | -32.722
-3 | -0.284 | 0.00668 | -0.008 | -42.471
-2.5 | -0.224 | 0.0066 | -0.009 | -33.868
-2 | -0.163 | 0.00659 | -0.01 | -24.767
-1.5 | -0.103 | 0.00656 | -0.011 | -15.633
-1 | -0.042 | 0.00653 | -0.012 | -6.4
-0.5 | 0.019 | 0.00651 | -0.013 | 2.93
0 | 0.08 | 0.00653 | -0.014 | 12.252
0.5 | 0.141 | 0.00652 | -0.015 | 21.604
1 | 0.202 | 0.00655 | -0.015 | 30.784
1.5 | 0.263 | 0.00663 | -0.016 | 39.59
2 | 0.323 | 0.00667 | -0.017 | 48.474
2.5 | 0.383 | 0.00667 | -0.018 | 57.413
3 | 0.443 | 0.0068 | -0.019 | 65.156
3.5 | 0.503 | 0.00687 | -0.02 | 73.143
4 | 0.562 | 0.00699 | -0.021 | 80.381
4.5 | 0.612 | 0.01185 | -0.021 | 51.664
5 | 0.668 | 0.01229 | -0.022 | 54.348
5.5 | 0.722 | 0.01277 | -0.023 | 56.514
6 | 0.774 | 0.01326 | -0.024 | 58.391
6.5 | 0.825 | 0.01384 | -0.024 | 59.609
7 | 0.873 | 0.01446 | -0.025 | 60.392
7.5 | 0.92 | 0.01512 | -0.026 | 60.823
8 | 0.964 | 0.0158 | -0.027 | 60.973
8.5 | 1.004 | 0.01664 | -0.027 | 60.372
9 | 1.042 | 0.0175 | -0.028 | 59.547
9.5 | 1.076 | 0.01854 | -0.029 | 58.062
10 | 1.107 | 0.0196 | -0.03 | 56.478
10.5 | 1.131 | 0.02071 | -0.03 | 54.611
11 | 1.146 | 0.02232 | -0.031 | 51.354
11.5 | 0.98 | 0.07406 | -0.016 | 13.234
12 | 0.991 | 0.0787 | -0.017 | 12.593
12.5 | 0.996 | 0.08376 | -0.017 | 11.895
13 | 0.999 | 0.08846 | -0.017 | 11.291
13.5 | 0.997 | 0.09416 | -0.017 | 10.586
14 | 0.992 | 0.10076 | -0.017 | 9.846
14.5 | 0.983 | 0.10685 | -0.017 | 9.201
15 | 0.972 | 0.11319 | -0.017 | 8.59
15.5 | 0.958 | 0.12065 | -0.017 | 7.94
16 | 0.942 | 0.12821 | -0.017 | 7.345

## 34. Re 750k Mach 0.00 (2)
BIGFOIL.COM POLAR EXPORT
NACA65-115 a=0.5
NACA65-115 a=0.5 |  |  |  | Cl Max: | 1.1508 | at alpha= | 15 | deg
XFOIL ncrit=9 |  |  |  | L/D Max: | 82.2905 | at alpha= | 4.5 | deg
Re: | 750000 |  |  | Cd Min: | 0.22577 | at alpha= | 20 | deg
Mach: | 0 |  |  | Cl=0 at alpha= | -0.64751 | deg
|  |  |  | @ Cl=0.1, Cd= | 0.0068784
|  |  |  | @ Cl=0.4, Cd= | 0.0069861
|  |  |  | @ Cl=0.6, Cd= | 0.0075639
alpha (deg) | Cl | Cd | Cm | Cl/Cd
-18.5 | -0.5009 | 0.18566 | 0.0247 | -2.6979
-18 | -0.4893 | 0.17984 | 0.0207 | -2.7208
-17.5 | -0.4953 | 0.16957 | 0.0137 | -2.9209
-17 | -0.4835 | 0.16389 | 0.0107 | -2.9501
-16.5 | -0.6168 | 0.16994 | 0.0067 | -3.6295
-16 | -0.602 | 0.16368 | 0.0033 | -3.6779
-15.5 | -0.9456 | 0.06738 | -0.0467 | -14.0338
-15 | -0.9834 | 0.05676 | -0.0504 | -17.3256
-14.5 | -1.0041 | 0.0494 | -0.0515 | -20.3259
-14 | -1.0096 | 0.04437 | -0.0512 | -22.7541
-13.5 | -1.0132 | 0.03973 | -0.0499 | -25.5021
-13 | -1.0104 | 0.0357 | -0.0478 | -28.3025
-12.5 | -0.9987 | 0.03267 | -0.0456 | -30.5693
-12 | -0.9818 | 0.0301 | -0.0432 | -32.6179
-11.5 | -0.9464 | 0.02728 | -0.0435 | -34.6921
-11 | -0.9247 | 0.02545 | -0.0395 | -36.334
-10.5 | -0.8896 | 0.02255 | -0.0375 | -39.4501
-10 | -0.8569 | 0.02084 | -0.035 | -41.118
-9.5 | -0.8246 | 0.01959 | -0.0321 | -42.0929
-8.5 | -0.755 | 0.01747 | -0.0265 | -43.2169
-8 | -0.7203 | 0.016 | -0.0238 | -45.0187
-7.5 | -0.6834 | 0.01482 | -0.0213 | -46.1134
-7 | -0.6407 | 0.014 | -0.0196 | -45.7643
-6.5 | -0.5937 | 0.01341 | -0.0186 | -44.2729
-6 | -0.5515 | 0.01234 | -0.0168 | -44.6921
-5.5 | -0.5023 | 0.0118 | -0.0161 | -42.5678
-5 | -0.4534 | 0.01112 | -0.0153 | -40.7734
-4.5 | -0.4067 | 0.01021 | -0.0143 | -39.8335
-4 | -0.3706 | 0.00821 | -0.0122 | -45.1401
-3.5 | -0.3259 | 0.00702 | -0.011 | -46.4245
-3 | -0.2701 | 0.00687 | -0.0112 | -39.3159
-2.5 | -0.2133 | 0.00683 | -0.0116 | -31.2299
-2 | -0.1569 | 0.00687 | -0.0118 | -22.8384
-1.5 | -0.0994 | 0.00693 | -0.0123 | -14.3434
-1 | -0.0411 | 0.00686 | -0.013 | -5.9913
-0.5 | 0.0172 | 0.00688 | -0.0138 | 2.5
0 | 0.0754 | 0.00687 | -0.0145 | 10.9753
0.5 | 0.1339 | 0.00689 | -0.0153 | 19.434
1 | 0.1919 | 0.00692 | -0.0159 | 27.7312
1.5 | 0.2503 | 0.00697 | -0.0168 | 35.911
2 | 0.3082 | 0.00696 | -0.0174 | 44.2816
2.5 | 0.366 | 0.00701 | -0.018 | 52.2111
3 | 0.4229 | 0.00697 | -0.0184 | 60.6743
3.5 | 0.4785 | 0.00692 | -0.0184 | 69.1474
4.5 | 0.5892 | 0.00716 | -0.0187 | 82.2905
5 | 0.6269 | 0.00857 | -0.0163 | 73.1505
5.5 | 0.6533 | 0.0107 | -0.0125 | 61.0561
6 | 0.6857 | 0.01214 | -0.0093 | 56.4827
6.5 | 0.7262 | 0.01292 | -0.0072 | 56.2074
7 | 0.7645 | 0.01368 | -0.0046 | 55.8845
7.5 | 0.7936 | 0.0145 | -0.0004 | 54.731
8 | 0.8155 | 0.01553 | 0.0047 | 52.5113
8.5 | 0.8392 | 0.01646 | 0.0094 | 50.9842
9 | 0.8844 | 0.01782 | 0.0089 | 49.6296
9.5 | 0.9073 | 0.01983 | 0.0117 | 45.7539
10 | 0.9387 | 0.02131 | 0.0137 | 44.0497
10.5 | 0.9675 | 0.02303 | 0.0158 | 42.0104
11 | 0.9961 | 0.02481 | 0.0176 | 40.1491
11.5 | 1.0196 | 0.02741 | 0.02 | 37.1981
12 | 1.0484 | 0.02933 | 0.0216 | 35.745
12.5 | 1.075 | 0.03159 | 0.0232 | 34.0298
13 | 1.0989 | 0.03411 | 0.0247 | 32.2164
13.5 | 1.1194 | 0.03669 | 0.026 | 30.5097
14 | 1.1372 | 0.03978 | 0.0271 | 28.5872
14.5 | 1.1453 | 0.04465 | 0.0287 | 25.6506
15 | 1.1508 | 0.04874 | 0.0292 | 23.611
15.5 | 1.1491 | 0.05436 | 0.0294 | 21.1387
16 | 1.1413 | 0.06101 | 0.0286 | 18.7068
16.5 | 1.1282 | 0.06889 | 0.0266 | 16.3768
17 | 1.098 | 0.08018 | 0.0225 | 13.6942
17.5 | 1.0843 | 0.08984 | 0.0177 | 12.0692
18 | 0.9958 | 0.11588 | 0.0028 | 8.5934
18.5 | 0.7451 | 0.20655 | -0.042 | 3.6074
19 | 0.7606 | 0.2128 | -0.0459 | 3.5742
19.5 | 0.7784 | 0.21794 | -0.0492 | 3.5716
20 | 0.7906 | 0.22577 | -0.0533 | 3.5018

## 35. Re 750k Mach 0.10 (1)
BIGFOIL.COM POLAR EXPORT
NACA65-115 a=0.5
NACA65-115 a=0.5 |  |  |  | Cl Max: | 1.129 | at alpha= | 10.5 | deg
JavaFoil+Calcfoil stall+Eppler ext transition |  |  |  | L/D Max: | 80.318 | at alpha= | 4 | deg
Re: | 750000 |  |  | Cd Min: | 0.00651 | at alpha= | -1 | deg
Mach: | 0.1 |  |  | Cl=0 at alpha= | -0.65574 | deg
|  |  |  | @ Cl=0.1, Cd= | 0.0065326
|  |  |  | @ Cl=0.4, Cd= | 0.00677
|  |  |  | @ Cl=0.6, Cd= | 0.010446
alpha (deg) | Cl | Cd | Cm | Cl/Cd
-19 | -0.726 | 0.18456 | 0.007 | -3.934
-18.5 | -0.751 | 0.1751 | 0.007 | -4.289
-18 | -0.775 | 0.16358 | 0.007 | -4.739
-17.5 | -0.798 | 0.15855 | 0.006 | -5.034
-17 | -0.82 | 0.14872 | 0.006 | -5.514
-16.5 | -0.84 | 0.13838 | 0.006 | -6.072
-16 | -0.858 | 0.13148 | 0.005 | -6.529
-15.5 | -0.874 | 0.12414 | 0.005 | -7.043
-15 | -0.884 | 0.11651 | 0.005 | -7.59
-14.5 | -0.89 | 0.10975 | 0.005 | -8.108
-14 | -0.893 | 0.1026 | 0.004 | -8.708
-13.5 | -0.893 | 0.09736 | 0.004 | -9.176
-13 | -0.89 | 0.09173 | 0.004 | -9.703
-12.5 | -0.883 | 0.08582 | 0.003 | -10.294
-12 | -0.873 | 0.08148 | 0.003 | -10.72
-11.5 | -0.86 | 0.07535 | 0.003 | -11.416
-11 | -0.843 | 0.07143 | 0.002 | -11.805
-10.5 | -0.823 | 0.06692 | 0.002 | -12.296
-10 | -0.801 | 0.06206 | 0.002 | -12.904
-9.5 | -0.772 | 0.05863 | 0.001 | -13.167
-9 | -0.749 | 0.05256 | 0.001 | -14.256
-8.5 | -0.861 | 0.015 | 0.001 | -57.403
-8 | -0.82 | 0.01444 | 0 | -56.789
-7.5 | -0.776 | 0.01377 | -0.001 | -56.364
-7 | -0.729 | 0.01325 | -0.002 | -55.035
-6.5 | -0.68 | 0.01269 | -0.002 | -53.558
-6 | -0.628 | 0.01224 | -0.003 | -51.322
-5.5 | -0.574 | 0.0118 | -0.004 | -48.65
-5 | -0.518 | 0.01141 | -0.005 | -45.411
-4.5 | -0.462 | 0.01104 | -0.006 | -41.787
-4 | -0.405 | 0.01092 | -0.007 | -37.066
-3.5 | -0.345 | 0.0105 | -0.008 | -32.881
-3 | -0.285 | 0.00671 | -0.008 | -42.466
-2.5 | -0.225 | 0.00662 | -0.009 | -33.939
-2 | -0.164 | 0.00657 | -0.01 | -24.952
-1.5 | -0.103 | 0.00658 | -0.011 | -15.655
-1 | -0.042 | 0.00651 | -0.012 | -6.454
-0.5 | 0.019 | 0.00653 | -0.013 | 2.935
0 | 0.08 | 0.00651 | -0.014 | 12.347
0.5 | 0.142 | 0.00658 | -0.015 | 21.507
1 | 0.203 | 0.00658 | -0.015 | 30.809
1.5 | 0.264 | 0.00662 | -0.016 | 39.878
2 | 0.325 | 0.00665 | -0.017 | 48.874
2.5 | 0.385 | 0.00675 | -0.018 | 57.074
3 | 0.445 | 0.00683 | -0.019 | 65.244
3.5 | 0.505 | 0.00693 | -0.02 | 72.897
4 | 0.565 | 0.00703 | -0.021 | 80.318
4.5 | 0.615 | 0.01191 | -0.021 | 51.638
5 | 0.671 | 0.01235 | -0.022 | 54.293
5.5 | 0.725 | 0.01284 | -0.023 | 56.452
6 | 0.777 | 0.01334 | -0.024 | 58.268
6.5 | 0.828 | 0.01398 | -0.024 | 59.247
7 | 0.876 | 0.01461 | -0.025 | 59.998
7.5 | 0.923 | 0.01524 | -0.026 | 60.562
8 | 0.966 | 0.01596 | -0.027 | 60.525
8.5 | 1.006 | 0.01681 | -0.028 | 59.878
9 | 1.044 | 0.01768 | -0.028 | 59.03
9.5 | 1.077 | 0.01874 | -0.029 | 57.455
10 | 1.106 | 0.01983 | -0.03 | 55.792
10.5 | 1.129 | 0.02119 | -0.03 | 53.258
11 | 0.968 | 0.06867 | -0.018 | 14.094
11.5 | 0.979 | 0.07365 | -0.018 | 13.293
12 | 0.985 | 0.07864 | -0.017 | 12.525
12.5 | 0.987 | 0.08463 | -0.017 | 11.666
13 | 0.987 | 0.09033 | -0.017 | 10.924
13.5 | 0.982 | 0.09563 | -0.016 | 10.265
14 | 0.973 | 0.10149 | -0.017 | 9.592
14.5 | 0.962 | 0.10774 | -0.017 | 8.929
15 | 0.947 | 0.1149 | -0.017 | 8.241
15.5 | 0.929 | 0.12113 | -0.017 | 7.669

## 36. Re 750k Mach 0.10 (2)
BIGFOIL.COM POLAR EXPORT
NACA65-115 a=0.5
NACA65-115 a=0.5 |  |  |  | Cl Max: | 1.1325 | at alpha= | 15 | deg
XFOIL ncrit=9 |  |  |  | L/D Max: | 82.2778 | at alpha= | 4.5 | deg
Re: | 750000 |  |  | Cd Min: | 0.22704 | at alpha= | 20 | deg
Mach: | 0.1 |  |  | Cl=0 at alpha= | -0.64761 | deg
|  |  |  | @ Cl=0.1, Cd= | 0.0068982
|  |  |  | @ Cl=0.4, Cd= | 0.0070122
|  |  |  | @ Cl=0.6, Cd= | 0.0075251
alpha (deg) | Cl | Cd | Cm | Cl/Cd
-18 | -0.6416 | 0.19878 | 0.0225 | -3.2277
-17.5 | -0.6266 | 0.19196 | 0.0184 | -3.2642
-17 | -0.6273 | 0.1783 | 0.0104 | -3.5182
-16.5 | -0.6158 | 0.17102 | 0.0071 | -3.6007
-16 | -0.6006 | 0.16481 | 0.0037 | -3.6442
-15.5 | -0.5882 | 0.15767 | -0.0002 | -3.7306
-15 | -0.9111 | 0.06691 | -0.0477 | -13.6168
-14.5 | -0.9515 | 0.056 | -0.0516 | -16.9911
-14 | -0.9686 | 0.04922 | -0.0526 | -19.679
-13.5 | -0.9824 | 0.04327 | -0.0521 | -22.704
-13 | -0.9889 | 0.03826 | -0.0503 | -25.8468
-12.5 | -0.9839 | 0.03461 | -0.0481 | -28.4282
-12 | -0.9723 | 0.03155 | -0.0455 | -30.8177
-11.5 | -0.9429 | 0.02831 | -0.0454 | -33.3063
-11 | -0.9224 | 0.02616 | -0.0414 | -35.2599
-10.5 | -0.8924 | 0.02349 | -0.0385 | -37.9906
-10 | -0.8571 | 0.0213 | -0.0364 | -40.2394
-9.5 | -0.8243 | 0.01996 | -0.0336 | -41.2976
-9 | -0.7902 | 0.01877 | -0.0307 | -42.0991
-8.5 | -0.7552 | 0.01769 | -0.0278 | -42.6908
-8 | -0.7193 | 0.01633 | -0.025 | -44.0478
-7.5 | -0.6843 | 0.01498 | -0.0222 | -45.6809
-7 | -0.6421 | 0.01413 | -0.0204 | -45.4423
-6.5 | -0.5957 | 0.0135 | -0.0191 | -44.1259
-6 | -0.5535 | 0.01242 | -0.0173 | -44.5652
-5.5 | -0.5043 | 0.01185 | -0.0165 | -42.557
-5 | -0.4553 | 0.01117 | -0.0156 | -40.761
-4.5 | -0.4076 | 0.01034 | -0.0147 | -39.4197
-4 | -0.3713 | 0.00836 | -0.0125 | -44.4139
-3.5 | -0.3278 | 0.00704 | -0.0111 | -46.5625
-3 | -0.2717 | 0.00689 | -0.0113 | -39.434
-2.5 | -0.2145 | 0.00685 | -0.0117 | -31.3139
-2 | -0.1578 | 0.00689 | -0.0119 | -22.9028
-1.5 | -0.1 | 0.00694 | -0.0124 | -14.4092
-1 | -0.0413 | 0.00688 | -0.0131 | -6.0029
-0.5 | 0.0173 | 0.00691 | -0.0138 | 2.5036
0 | 0.0759 | 0.00689 | -0.0146 | 11.016
0.5 | 0.1346 | 0.00691 | -0.0154 | 19.479
1 | 0.193 | 0.00696 | -0.016 | 27.7299
1.5 | 0.2518 | 0.00698 | -0.0168 | 36.0745
2 | 0.3101 | 0.00699 | -0.0175 | 44.3634
2.5 | 0.3683 | 0.00704 | -0.0181 | 52.3153
3 | 0.4254 | 0.00699 | -0.0185 | 60.8584
3.5 | 0.4814 | 0.00694 | -0.0185 | 69.366
4 | 0.5379 | 0.00703 | -0.0188 | 76.5149
4.5 | 0.5924 | 0.0072 | -0.0187 | 82.2778
5 | 0.6284 | 0.00874 | -0.016 | 71.8993
5.5 | 0.6543 | 0.01088 | -0.012 | 60.1379
6 | 0.6874 | 0.01225 | -0.0088 | 56.1143
6.5 | 0.7274 | 0.01304 | -0.0065 | 55.7822
7 | 0.7653 | 0.01379 | -0.0038 | 55.4967
7.5 | 0.7908 | 0.01468 | 0.0011 | 53.8692
8 | 0.8139 | 0.01573 | 0.006 | 51.7419
8.5 | 0.8373 | 0.01672 | 0.0108 | 50.0778
9 | 0.8827 | 0.01823 | 0.01 | 48.4202
9.5 | 0.9061 | 0.02022 | 0.0129 | 44.8121
10 | 0.9371 | 0.02178 | 0.0149 | 43.0257
10.5 | 0.966 | 0.02356 | 0.017 | 41.0017
11 | 0.9943 | 0.02544 | 0.0189 | 39.0841
11.5 | 1.019 | 0.02801 | 0.0213 | 36.3799
12 | 1.0475 | 0.03009 | 0.0229 | 34.8122
12.5 | 1.0734 | 0.03251 | 0.0246 | 33.0175
13 | 1.0961 | 0.03522 | 0.0262 | 31.1215
13.5 | 1.1148 | 0.03802 | 0.0275 | 29.3214
14.5 | 1.1315 | 0.04695 | 0.0301 | 24.1001
15 | 1.1325 | 0.05184 | 0.0304 | 21.8461
15.5 | 1.1231 | 0.05862 | 0.03 | 19.159
16 | 1.1068 | 0.06681 | 0.0282 | 16.5664
16.5 | 1.0835 | 0.07681 | 0.0247 | 14.1062
17 | 1.0374 | 0.09195 | 0.0176 | 11.2822
17.5 | 0.9953 | 0.10875 | 0.0076 | 9.1522
18 | 0.7441 | 0.19413 | -0.035 | 3.833
18.5 | 0.7459 | 0.20767 | -0.0426 | 3.5918
19 | 0.7616 | 0.21391 | -0.0466 | 3.5604
19.5 | 0.7798 | 0.21904 | -0.0498 | 3.5601
20 | 0.7922 | 0.22704 | -0.054 | 3.4893

## 37. Re 750k Mach 0.25 (1)
BIGFOIL.COM POLAR EXPORT
NACA65-115 a=0.5
NACA65-115 a=0.5 |  |  |  | Cl Max: | 1.094 | at alpha= | 10 | deg
JavaFoil+Calcfoil stall+Eppler ext transition |  |  |  | L/D Max: | 83.542 | at alpha= | 4 | deg
Re: | 750000 |  |  | Cd Min: | 0.00659 | at alpha= | -1 | deg
Mach: | 0.25 |  |  | Cl=0 at alpha= | -0.65873 | deg
|  |  |  | @ Cl=0.1, Cd= | 0.0065981
|  |  |  | @ Cl=0.4, Cd= | 0.0068484
|  |  |  | @ Cl=0.6, Cd= | 0.0091247
alpha (deg) | Cl | Cd | Cm | Cl/Cd
-13 | -0.794 | 0.09848 | 0.004 | -8.058
-12.5 | -0.807 | 0.09145 | 0.003 | -8.821
-12 | -0.814 | 0.08542 | 0.003 | -9.532
-11.5 | -0.816 | 0.08019 | 0.003 | -10.175
-11 | -0.813 | 0.07337 | 0.002 | -11.075
-10.5 | -0.802 | 0.06988 | 0.002 | -11.483
-10 | -0.788 | 0.06471 | 0.002 | -12.176
-9.5 | -0.768 | 0.05992 | 0.001 | -12.817
-9 | -0.743 | 0.05643 | 0.001 | -13.173
-8.5 | -0.717 | 0.05217 | 0 | -13.74
-8 | -0.828 | 0.01497 | 0 | -55.32
-7.5 | -0.787 | 0.01438 | -0.001 | -54.726
-7 | -0.741 | 0.01377 | -0.002 | -53.861
-6.5 | -0.693 | 0.01314 | -0.003 | -52.725
-6 | -0.641 | 0.01264 | -0.003 | -50.709
-5.5 | -0.587 | 0.01217 | -0.004 | -48.202
-5 | -0.53 | 0.01169 | -0.005 | -45.343
-4.5 | -0.472 | 0.01129 | -0.006 | -41.844
-4 | -0.413 | 0.01091 | -0.007 | -37.884
-3.5 | -0.354 | 0.01022 | -0.008 | -34.624
-3 | -0.293 | 0.00677 | -0.009 | -43.287
-2.5 | -0.231 | 0.00672 | -0.01 | -34.354
-2 | -0.168 | 0.00666 | -0.011 | -25.304
-1.5 | -0.106 | 0.00662 | -0.011 | -15.993
-1 | -0.043 | 0.00659 | -0.012 | -6.556
-0.5 | 0.02 | 0.00661 | -0.013 | 2.979
0 | 0.083 | 0.00659 | -0.014 | 12.536
0.5 | 0.146 | 0.00662 | -0.015 | 21.972
1 | 0.208 | 0.0067 | -0.016 | 31.118
1.5 | 0.271 | 0.0067 | -0.017 | 40.501
2 | 0.334 | 0.00674 | -0.018 | 49.603
2.5 | 0.396 | 0.00684 | -0.019 | 57.832
3 | 0.458 | 0.00697 | -0.019 | 65.631
3.5 | 0.519 | 0.00705 | -0.02 | 73.582
4 | 0.579 | 0.00693 | -0.021 | 83.542
4.5 | 0.63 | 0.01226 | -0.022 | 51.346
5 | 0.687 | 0.01273 | -0.023 | 53.921
5.5 | 0.741 | 0.01329 | -0.023 | 55.77
6 | 0.794 | 0.01386 | -0.024 | 57.31
6.5 | 0.845 | 0.01455 | -0.025 | 58.077
7 | 0.892 | 0.01525 | -0.026 | 58.511
7.5 | 0.937 | 0.016 | -0.027 | 58.558
8 | 0.978 | 0.01683 | -0.027 | 58.134
8.5 | 1.015 | 0.01783 | -0.028 | 56.929
9 | 1.047 | 0.01883 | -0.029 | 55.628
9.5 | 1.074 | 0.02018 | -0.03 | 53.208
10 | 1.094 | 0.02144 | -0.03 | 51.028
10.5 | 0.933 | 0.06775 | -0.016 | 13.763
11 | 0.936 | 0.07317 | -0.016 | 12.79
11.5 | 0.933 | 0.07824 | -0.015 | 11.923
12 | 0.923 | 0.08351 | -0.015 | 11.056
12.5 | 0.907 | 0.09016 | -0.016 | 10.062
13 | 0.884 | 0.09697 | -0.016 | 9.112
13.5 | 0.853 | 0.10442 | -0.015 | 8.169
14 | 0.816 | 0.11108 | -0.016 | 7.351
14.5 | 0.774 | 0.12191 | -0.016 | 6.345
15 | 0.725 | 0.12862 | -0.016 | 5.639

## 38. Re 750k Mach 0.25 (2)
BIGFOIL.COM POLAR EXPORT
NACA65-115 a=0.5
NACA65-115 a=0.5 |  |  |  | Cl Max: | 1.0563 | at alpha= | 13.5 | deg
XFOIL ncrit=9 |  |  |  | L/D Max: | 81.8658 | at alpha= | 4.5 | deg
Re: | 750000 |  |  | Cd Min: | 0.21353 | at alpha= | 18.5 | deg
Mach: | 0.25 |  |  | Cl=0 at alpha= | -0.6476 | deg
|  |  |  | @ Cl=0.1, Cd= | 0.00702
|  |  |  | @ Cl=0.4, Cd= | 0.0071334
|  |  |  | @ Cl=0.6, Cd= | 0.0073936
alpha (deg) | Cl | Cd | Cm | Cl/Cd
-16 | -0.5947 | 0.17038 | 0.0058 | -3.4904
-15.5 | -0.5806 | 0.16326 | 0.0018 | -3.5563
-15 | -0.5847 | 0.14866 | -0.0067 | -3.9331
-14.5 | -0.5899 | 0.13624 | -0.0125 | -4.3299
-14 | -0.6345 | 0.11205 | -0.0229 | -5.6627
-13.5 | -0.7312 | 0.07855 | -0.0438 | -9.3087
-13 | -0.7857 | 0.06307 | -0.053 | -12.4576
-12.5 | -0.8338 | 0.05164 | -0.0568 | -16.1464
-12 | -0.8663 | 0.04344 | -0.0569 | -19.9424
-11 | -0.8844 | 0.0317 | -0.0529 | -27.8991
-10.5 | -0.8801 | 0.02849 | -0.0474 | -30.8915
-10 | -0.857 | 0.02455 | -0.0439 | -34.9084
-9.5 | -0.8245 | 0.02234 | -0.041 | -36.9069
-9 | -0.7891 | 0.02063 | -0.0382 | -38.2501
-8.5 | -0.7512 | 0.01905 | -0.0354 | -39.4331
-8 | -0.7137 | 0.01781 | -0.0323 | -40.073
-7.5 | -0.6854 | 0.016 | -0.028 | -42.8375
-7 | -0.6469 | 0.01489 | -0.0251 | -43.4453
-6.5 | -0.6034 | 0.01405 | -0.0229 | -42.9466
-6 | -0.5623 | 0.01295 | -0.0203 | -43.4208
-5.5 | -0.5143 | 0.01219 | -0.0189 | -42.1903
-5 | -0.4652 | 0.0115 | -0.0175 | -40.4522
-4.5 | -0.4139 | 0.01083 | -0.0166 | -38.2179
-4 | -0.3747 | 0.00919 | -0.0144 | -40.7726
-3.5 | -0.3374 | 0.00721 | -0.0119 | -46.7961
-3 | -0.2803 | 0.00704 | -0.0119 | -39.8153
-2.5 | -0.221 | 0.00696 | -0.0123 | -31.7529
-2 | -0.1631 | 0.007 | -0.0123 | -23.3
-1.5 | -0.1031 | 0.00702 | -0.0128 | -14.6866
-1 | -0.0425 | 0.00702 | -0.0135 | -6.0541
-0.5 | 0.0178 | 0.00702 | -0.0143 | 2.5356
0 | 0.0786 | 0.00702 | -0.0151 | 11.1966
0.5 | 0.1389 | 0.00702 | -0.0158 | 19.7863
1 | 0.1996 | 0.00707 | -0.0166 | 28.232
1.5 | 0.26 | 0.00708 | -0.0173 | 36.7232
2 | 0.3204 | 0.00717 | -0.018 | 44.6862
2.5 | 0.3804 | 0.00715 | -0.0186 | 53.2028
3 | 0.4395 | 0.0071 | -0.0189 | 61.9014
3.5 | 0.4975 | 0.00708 | -0.0189 | 70.2684
4 | 0.5555 | 0.00714 | -0.019 | 77.8011
4.5 | 0.6099 | 0.00745 | -0.0184 | 81.8658
5 | 0.6357 | 0.00968 | -0.014 | 65.6715
5.5 | 0.6584 | 0.01174 | -0.009 | 56.0818
6 | 0.6946 | 0.01277 | -0.0057 | 54.3931
6.5 | 0.729 | 0.01366 | -0.0019 | 53.3675
7 | 0.7589 | 0.01446 | 0.0026 | 52.4827
7.5 | 0.7777 | 0.01587 | 0.0083 | 49.0044
8.5 | 0.8276 | 0.01832 | 0.0173 | 45.1747
9 | 0.8665 | 0.02079 | 0.0169 | 41.6787
9.5 | 0.8989 | 0.02253 | 0.0191 | 39.8979
10 | 0.9293 | 0.02449 | 0.0214 | 37.9461
10.5 | 0.9589 | 0.02661 | 0.0236 | 36.0353
11 | 0.986 | 0.02953 | 0.0262 | 33.3898
11.5 | 1.0126 | 0.03198 | 0.0282 | 31.6635
12 | 1.0346 | 0.03524 | 0.0304 | 29.3587
12.5 | 1.0486 | 0.03921 | 0.0324 | 26.7432
13 | 1.0548 | 0.04377 | 0.0339 | 24.0987
13.5 | 1.0563 | 0.04871 | 0.0346 | 21.6855
14 | 1.0331 | 0.05716 | 0.0344 | 18.0738
14.5 | 1.0082 | 0.0665 | 0.0322 | 15.1609
15 | 0.9777 | 0.07792 | 0.0274 | 12.5475
15.5 | 0.9392 | 0.09235 | 0.0197 | 10.17
16 | 0.8932 | 0.11096 | 0.008 | 8.0497
16.5 | 0.8285 | 0.13716 | -0.0082 | 6.0404
17 | 0.722 | 0.18527 | -0.03 | 3.897
17.5 | 0.7406 | 0.18995 | -0.0327 | 3.8989
18 | 0.7383 | 0.20533 | -0.041 | 3.5957
18.5 | 0.7518 | 0.21353 | -0.0459 | 3.5208

## 39. Re 750k Mach 0.50 (1)
BIGFOIL.COM POLAR EXPORT
NACA65-115 a=0.5
NACA65-115 a=0.5 |  |  |  | Cl Max: | 1.129 | at alpha= | 20 | deg
JavaFoil+Calcfoil stall+Eppler ext transition |  |  |  | L/D Max: | 76.682 | at alpha= | 3.5 | deg
Re: | 750000 |  |  | Cd Min: | 0.00683 | at alpha= | 2 | deg
Mach: | 0.5 |  |  | Cl=0 at alpha= | -0.65714 | deg
|  |  |  | @ Cl=0.1, Cd= | 0.0069622
|  |  |  | @ Cl=0.4, Cd= | 0.0069872
|  |  |  | @ Cl=0.6, Cd= | 0.010205
alpha (deg) | Cl | Cd | Cm | Cl/Cd
-20 | -1.064 | 0.2106 | 0.012 | -5.051
-19.5 | -1.037 | 0.20374 | 0.011 | -5.089
-19 | -1.01 | 0.20045 | 0.011 | -5.04
-18.5 | -0.984 | 0.19219 | 0.01 | -5.119
-18 | -0.957 | 0.18229 | 0.01 | -5.25
-17.5 | -0.928 | 0.17909 | 0.009 | -5.183
-17 | -0.901 | 0.17765 | 0.009 | -5.072
-16.5 | -0.874 | 0.16742 | 0.008 | -5.221
-16 | -0.847 | 0.16872 | 0.008 | -5.021
-15.5 | -0.819 | 0.16028 | 0.007 | -5.112
-15 | -0.791 | 0.14767 | 0.006 | -5.359
-14.5 | -0.764 | 0.14414 | 0.006 | -5.302
-14 | -0.737 | 0.14003 | 0.005 | -5.265
-13.5 | -0.71 | 0.13612 | 0.005 | -5.217
-13 | -0.682 | 0.12845 | 0.004 | -5.307
-12.5 | -0.654 | 0.12457 | 0.004 | -5.252
-12 | -0.627 | 0.11925 | 0.003 | -5.258
-11.5 | -0.6 | 0.11422 | 0.003 | -5.252
-11 | -0.573 | 0.10857 | 0.003 | -5.273
-10.5 | -0.544 | 0.10457 | 0.002 | -5.205
-10 | -0.517 | 0.09872 | 0.002 | -5.235
-9.5 | -0.489 | 0.09291 | 0.001 | -5.268
-9 | -0.462 | 0.09037 | 0.001 | -5.113
-8.5 | -0.435 | 0.08383 | 0 | -5.185
-8 | -0.407 | 0.06464 | 0 | -6.292
-7.5 | -0.615 | 0.05333 | 0 | -11.539
-7 | -0.621 | 0.04786 | -0.001 | -12.976
-6.5 | -0.601 | 0.04395 | -0.001 | -13.671
-6 | -0.687 | 0.01469 | -0.004 | -46.766
-5.5 | -0.636 | 0.01395 | -0.005 | -45.607
-5 | -0.579 | 0.01324 | -0.006 | -43.747
-4.5 | -0.518 | 0.01259 | -0.007 | -41.172
-4 | -0.455 | 0.01206 | -0.008 | -37.74
-3.5 | -0.39 | 0.01155 | -0.009 | -33.775
-3 | -0.323 | 0.01108 | -0.01 | -29.179
-2.5 | -0.258 | 0.00706 | -0.011 | -36.477
-2 | -0.188 | 0.007 | -0.012 | -26.87
-1.5 | -0.118 | 0.007 | -0.013 | -16.909
-1 | -0.048 | 0.00696 | -0.014 | -6.938
-0.5 | 0.022 | 0.00694 | -0.015 | 3.173
0 | 0.092 | 0.00696 | -0.016 | 13.262
0.5 | 0.163 | 0.00698 | -0.017 | 23.293
1 | 0.233 | 0.00704 | -0.018 | 33.116
1.5 | 0.303 | 0.00714 | -0.019 | 42.478
2 | 0.373 | 0.00683 | -0.02 | 54.56
2.5 | 0.44 | 0.00722 | -0.021 | 60.901
3 | 0.507 | 0.00732 | -0.022 | 69.301
3.5 | 0.574 | 0.00748 | -0.023 | 76.682
4 | 0.63 | 0.01335 | -0.023 | 47.198
4.5 | 0.693 | 0.01402 | -0.024 | 49.418
5 | 0.753 | 0.01478 | -0.025 | 50.93
5.5 | 0.808 | 0.01559 | -0.026 | 51.811
6 | 0.857 | 0.01657 | -0.027 | 51.746
6.5 | 0.898 | 0.01767 | -0.028 | 50.828
7 | 0.926 | 0.01883 | -0.029 | 49.155
7.5 | 0.78 | 0.05037 | -0.015 | 15.479
8 | 0.741 | 0.05681 | -0.013 | 13.04
8.5 | 0.505 | 0.06219 | -0.013 | 8.118
9 | 0.532 | 0.08246 | -0.013 | 6.45
9.5 | 0.56 | 0.0914 | -0.014 | 6.122
10 | 0.587 | 0.09891 | -0.015 | 5.931
10.5 | 0.614 | 0.10177 | -0.015 | 6.03
11 | 0.641 | 0.11048 | -0.016 | 5.799
11.5 | 0.669 | 0.11218 | -0.017 | 5.961
12 | 0.696 | 0.11836 | -0.018 | 5.877
12.5 | 0.722 | 0.12198 | -0.018 | 5.922
13 | 0.749 | 0.12944 | -0.019 | 5.788
13.5 | 0.778 | 0.1366 | -0.021 | 5.693
14 | 0.804 | 0.14411 | -0.021 | 5.581
14.5 | 0.831 | 0.14387 | -0.022 | 5.776
15 | 0.858 | 0.15197 | -0.022 | 5.644
15.5 | 0.887 | 0.16239 | -0.024 | 5.46
16 | 0.913 | 0.17104 | -0.024 | 5.336
16.5 | 0.939 | 0.17406 | -0.025 | 5.395
17 | 0.966 | 0.178 | -0.026 | 5.425
17.5 | 0.995 | 0.17857 | -0.027 | 5.573
18 | 1.021 | 0.18559 | -0.028 | 5.5
18.5 | 1.047 | 0.19636 | -0.028 | 5.331
19 | 1.073 | 0.19649 | -0.029 | 5.463
19.5 | 1.101 | 0.20529 | -0.03 | 5.362
20 | 1.129 | 0.21255 | -0.031 | 5.31

## 40. Re 750k Mach 0.50 (2)
BIGFOIL.COM POLAR EXPORT
NACA65-115 a=0.5
NACA65-115 a=0.5 |  |  |  | Cl Max: | 0.8652 | at alpha= | 10 | deg
XFOIL ncrit=9 |  |  |  | L/D Max: | 80.4215 | at alpha= | 4 | deg
Re: | 750000 |  |  | Cd Min: | 0.26145 | at alpha= | 20 | deg
Mach: | 0.5 |  |  | Cl=0 at alpha= | -0.65044 | deg
|  |  |  | @ Cl=0.1, Cd= | 0.00756
|  |  |  | @ Cl=0.4, Cd= | 0.007775
|  |  |  | @ Cl=0.6, Cd= | 0.00774
alpha (deg) | Cl | Cd | Cm | Cl/Cd
-20 | -0.7606 | 0.25739 | 0.054 | -2.955
-19.5 | -0.7407 | 0.24803 | 0.0477 | -2.9863
-19 | -0.7249 | 0.23827 | 0.0407 | -3.0423
-18.5 | -0.6986 | 0.23096 | 0.0375 | -3.0248
-18 | -0.6765 | 0.22351 | 0.0328 | -3.0267
-17.5 | -0.6576 | 0.21416 | 0.0266 | -3.0706
-17 | -0.6448 | 0.20394 | 0.0194 | -3.1617
-16.5 | -0.6187 | 0.19687 | 0.0167 | -3.1427
-16 | -0.5976 | 0.18932 | 0.0122 | -3.1566
-15.5 | -0.5847 | 0.17922 | 0.0053 | -3.2625
-15 | -0.5725 | 0.1686 | -0.0013 | -3.3956
-14.5 | -0.5512 | 0.16138 | -0.0042 | -3.4155
-14 | -0.5329 | 0.15361 | -0.0084 | -3.4692
-13.5 | -0.5188 | 0.14478 | -0.0134 | -3.5834
-13 | -0.5174 | 0.13149 | -0.0221 | -3.9349
-12 | -0.5077 | 0.10859 | -0.0356 | -4.6754
-11.5 | -0.5216 | 0.09593 | -0.042 | -5.4373
-11 | -0.5507 | 0.07887 | -0.0521 | -6.9824
-10.5 | -0.5898 | 0.06359 | -0.0624 | -9.275
-10 | -0.6267 | 0.05241 | -0.0679 | -11.9576
-9.5 | -0.6592 | 0.04359 | -0.0696 | -15.1227
-9 | -0.6851 | 0.0363 | -0.068 | -18.8733
-8.5 | -0.6973 | 0.0304 | -0.0641 | -22.9375
-8 | -0.6884 | 0.02572 | -0.0593 | -26.7652
-7.5 | -0.6607 | 0.02198 | -0.0549 | -30.0591
-7 | -0.6193 | 0.01947 | -0.0511 | -31.8079
-6.5 | -0.5788 | 0.01756 | -0.0471 | -32.9613
-6 | -0.5425 | 0.01593 | -0.0424 | -34.0552
-5.5 | -0.5201 | 0.01419 | -0.0357 | -36.6526
-5 | -0.4838 | 0.01318 | -0.0304 | -36.7071
-4.5 | -0.4385 | 0.01219 | -0.0266 | -35.9721
-4 | -0.387 | 0.01141 | -0.0239 | -33.9176
-3.5 | -0.3516 | 0.0096 | -0.0195 | -36.625
-3 | -0.3175 | 0.00758 | -0.0151 | -41.8865
-2.5 | -0.2516 | 0.00742 | -0.0148 | -33.9084
-2 | -0.1853 | 0.00748 | -0.0145 | -24.7727
-1.5 | -0.1173 | 0.00756 | -0.0147 | -15.5159
-1 | -0.0481 | 0.00754 | -0.0155 | -6.3793
-0.5 | 0.0207 | 0.00756 | -0.0162 | 2.7381
0 | 0.0899 | 0.00756 | -0.0171 | 11.8915
0.5 | 0.1586 | 0.00756 | -0.0179 | 20.9788
1 | 0.2277 | 0.00765 | -0.0188 | 29.7647
1.5 | 0.2964 | 0.00768 | -0.0195 | 38.5938
2 | 0.3658 | 0.00776 | -0.0202 | 47.1392
2.5 | 0.4342 | 0.00779 | -0.0206 | 55.7381
3 | 0.5014 | 0.00768 | -0.0203 | 65.2865
3.5 | 0.567 | 0.00764 | -0.0196 | 74.2147
4 | 0.6297 | 0.00783 | -0.0184 | 80.4215
4.5 | 0.6384 | 0.01031 | -0.0097 | 61.9205
5 | 0.6282 | 0.01261 | 0.0019 | 49.8176
5.5 | 0.6453 | 0.01438 | 0.0088 | 44.8748
6 | 0.6753 | 0.01595 | 0.0136 | 42.3386
6.5 | 0.7014 | 0.01788 | 0.0186 | 39.2282
7 | 0.7277 | 0.01992 | 0.0232 | 36.5311
7.5 | 0.7455 | 0.0225 | 0.0284 | 33.1333
8 | 0.7701 | 0.0248 | 0.0333 | 31.0524
9 | 0.8395 | 0.03072 | 0.0383 | 27.3275
9.5 | 0.8627 | 0.03485 | 0.0417 | 24.7547
10 | 0.8652 | 0.0408 | 0.0443 | 21.2059
10.5 | 0.8502 | 0.04843 | 0.0451 | 17.5552
11 | 0.8249 | 0.05779 | 0.0433 | 14.2741
11.5 | 0.7961 | 0.06876 | 0.0387 | 11.578
12 | 0.7655 | 0.08181 | 0.031 | 9.357
12.5 | 0.727 | 0.09888 | 0.0197 | 7.3523
13 | 0.698 | 0.11675 | 0.009 | 5.9786
13.5 | 0.6955 | 0.12812 | 0.0024 | 5.4285
14 | 0.6847 | 0.14251 | -0.0056 | 4.8046
14.5 | 0.686 | 0.15454 | -0.0122 | 4.439
15.5 | 0.7011 | 0.1778 | -0.0235 | 3.9432
16 | 0.7143 | 0.18855 | -0.0294 | 3.7884
16.5 | 0.7232 | 0.20132 | -0.0376 | 3.5923
17 | 0.7417 | 0.21 | -0.0427 | 3.5319
17.5 | 0.7644 | 0.21713 | -0.0466 | 3.5205
18 | 0.7842 | 0.22603 | -0.0512 | 3.4695
18.5 | 0.7976 | 0.23768 | -0.059 | 3.3558
19 | 0.8185 | 0.24588 | -0.0642 | 3.3289
19.5 | 0.8406 | 0.25323 | -0.0686 | 3.3195
20 | 0.8636 | 0.26145 | -0.0728 | 3.3031

## 41. Re 1M Mach 0.00 (1)
BIGFOIL.COM POLAR EXPORT
NACA65-115 a=0.5
NACA65-115 a=0.5 |  |  |  | Cl Max: | 1.166 | at alpha= | 12 | deg
JavaFoil+Calcfoil stall+Eppler ext transition |  |  |  | L/D Max: | 86.919 | at alpha= | 4 | deg
Re: | 1000000 |  |  | Cd Min: | 0.00607 | at alpha= | -1 | deg
Mach: | 0 |  |  | Cl=0 at alpha= | -0.65574 | deg
|  |  |  | @ Cl=0.1, Cd= | 0.0060766
|  |  |  | @ Cl=0.4, Cd= | 0.0062598
|  |  |  | @ Cl=0.6, Cd= | 0.010007
alpha (deg) | Cl | Cd | Cm | Cl/Cd
-15 | -0.907 | 0.11032 | 0.005 | -8.226
-14.5 | -0.911 | 0.10413 | 0.005 | -8.744
-14 | -0.911 | 0.09936 | 0.005 | -9.165
-13.5 | -0.908 | 0.09344 | 0.004 | -9.719
-13 | -0.902 | 0.08807 | 0.004 | -10.246
-12.5 | -0.894 | 0.08267 | 0.004 | -10.809
-12 | -0.882 | 0.07813 | 0.003 | -11.287
-11.5 | -0.868 | 0.07305 | 0.003 | -11.876
-11 | -0.852 | 0.0673 | 0.003 | -12.661
-10.5 | -0.836 | 0.06101 | 0.002 | -13.694
-10 | -0.964 | 0.01666 | 0.003 | -57.877
-9.5 | -0.935 | 0.01553 | 0.002 | -60.201
-9 | -0.9 | 0.01486 | 0.002 | -60.579
-8.5 | -0.862 | 0.01411 | 0.001 | -61.103
-8 | -0.82 | 0.01353 | 0 | -60.621
-7.5 | -0.776 | 0.01289 | -0.001 | -60.174
-7 | -0.728 | 0.01243 | -0.002 | -58.582
-6.5 | -0.678 | 0.01195 | -0.002 | -56.756
-6 | -0.627 | 0.0115 | -0.003 | -54.471
-5.5 | -0.573 | 0.0111 | -0.004 | -51.58
-5 | -0.517 | 0.01003 | -0.005 | -51.582
-4.5 | -0.461 | 0.01062 | -0.006 | -43.442
-4 | -0.403 | 0.01021 | -0.007 | -39.439
-3.5 | -0.343 | 0.0099 | -0.008 | -34.673
-3 | -0.284 | 0.00624 | -0.008 | -45.435
-2.5 | -0.224 | 0.00617 | -0.009 | -36.217
-2 | -0.163 | 0.00612 | -0.01 | -26.646
-1.5 | -0.103 | 0.00613 | -0.011 | -16.728
-1 | -0.042 | 0.00607 | -0.012 | -6.893
-0.5 | 0.019 | 0.00609 | -0.013 | 3.132
0 | 0.08 | 0.00607 | -0.014 | 13.181
0.5 | 0.141 | 0.00609 | -0.015 | 23.138
1 | 0.202 | 0.00612 | -0.015 | 32.978
1.5 | 0.263 | 0.00614 | -0.016 | 42.749
2 | 0.323 | 0.0062 | -0.017 | 52.208
2.5 | 0.383 | 0.00624 | -0.018 | 61.389
3 | 0.443 | 0.00631 | -0.019 | 70.26
3.5 | 0.503 | 0.00642 | -0.02 | 78.337
4 | 0.562 | 0.00646 | -0.021 | 86.919
4.5 | 0.613 | 0.01122 | -0.021 | 54.654
5 | 0.669 | 0.01163 | -0.022 | 57.495
5.5 | 0.723 | 0.01207 | -0.023 | 59.896
6 | 0.776 | 0.01253 | -0.024 | 61.918
6.5 | 0.827 | 0.01307 | -0.024 | 63.234
7 | 0.875 | 0.01366 | -0.025 | 64.065
7.5 | 0.922 | 0.01428 | -0.026 | 64.532
8 | 0.965 | 0.01492 | -0.027 | 64.691
8.5 | 1.006 | 0.01572 | -0.027 | 64.008
9 | 1.044 | 0.01654 | -0.028 | 63.152
9.5 | 1.079 | 0.01756 | -0.029 | 61.434
10 | 1.109 | 0.01856 | -0.03 | 59.762
10.5 | 1.134 | 0.01958 | -0.03 | 57.941
11 | 1.152 | 0.02087 | -0.031 | 55.207
11.5 | 1.164 | 0.02226 | -0.032 | 52.306
12 | 1.166 | 0.02482 | -0.032 | 46.984
12.5 | 1.007 | 0.0783 | -0.02 | 12.857
13 | 1.005 | 0.08492 | -0.02 | 11.839
13.5 | 1 | 0.09181 | -0.018 | 10.89
14 | 0.994 | 0.09792 | -0.018 | 10.154
14.5 | 0.985 | 0.10458 | -0.018 | 9.419
15 | 0.974 | 0.11074 | -0.018 | 8.794
15.5 | 0.959 | 0.11601 | -0.018 | 8.268
16 | 0.943 | 0.1228 | -0.018 | 7.678
16.5 | 0.924 | 0.13086 | -0.018 | 7.06
17 | 0.904 | 0.13768 | -0.019 | 6.566

## 42. Re 1M Mach 0.00 (2)
BIGFOIL.COM POLAR EXPORT
NACA65-115 a=0.5
NACA65-115 a=0.5 |  |  |  | Cl Max: | 1.2099 | at alpha= | 16 | deg
XFOIL ncrit=9 |  |  |  | L/D Max: | 84.5611 | at alpha= | 4.5 | deg
Re: | 1000000 |  |  | Cd Min: | 0.21561 | at alpha= | -19.5 | deg
Mach: | 0 |  |  | Cl=0 at alpha= | -0.64932 | deg
|  |  |  | @ Cl=0.1, Cd= | 0.0061241
|  |  |  | @ Cl=0.4, Cd= | 0.0062043
|  |  |  | @ Cl=0.6, Cd= | 0.0076888
alpha (deg) | Cl | Cd | Cm | Cl/Cd
-19.5 | -0.6907 | 0.21561 | 0.0337 | -3.2035
-19 | -0.6717 | 0.21076 | 0.0304 | -3.187
-18.5 | -0.6556 | 0.20462 | 0.0264 | -3.204
-18 | -0.6499 | 0.1935 | 0.02 | -3.3587
-17.5 | -0.6453 | 0.18254 | 0.0147 | -3.5351
-17 | -0.6283 | 0.17731 | 0.0115 | -3.5435
-16.5 | -0.9498 | 0.08014 | -0.0381 | -11.8518
-16 | -1.0087 | 0.06383 | -0.0465 | -15.8029
-15.5 | -1.045 | 0.05326 | -0.0499 | -19.6207
-15 | -1.058 | 0.04668 | -0.0507 | -22.665
-14.5 | -1.0641 | 0.04125 | -0.0504 | -25.7964
-14 | -1.062 | 0.03699 | -0.0492 | -28.7105
-13.5 | -1.0545 | 0.03328 | -0.0474 | -31.6857
-13 | -1.04 | 0.03023 | -0.0455 | -34.4029
-12.5 | -1.0195 | 0.02813 | -0.0435 | -36.2424
-12 | -0.9976 | 0.02464 | -0.0416 | -40.487
-11.5 | -0.96 | 0.02297 | -0.0414 | -41.7936
-11 | -0.935 | 0.02156 | -0.0379 | -43.3673
-10.5 | -0.9063 | 0.02021 | -0.0349 | -44.8441
-10 | -0.8755 | 0.01891 | -0.032 | -46.2983
-9.5 | -0.843 | 0.01787 | -0.029 | -47.174
-9 | -0.8174 | 0.0164 | -0.0248 | -49.8415
-8.5 | -0.7831 | 0.01527 | -0.022 | -51.2836
-8 | -0.7418 | 0.01446 | -0.0202 | -51.3001
-7.5 | -0.6981 | 0.0137 | -0.0187 | -50.9562
-7 | -0.6548 | 0.01283 | -0.0171 | -51.0366
-6 | -0.5596 | 0.01152 | -0.0152 | -48.5764
-5.5 | -0.5109 | 0.01087 | -0.0144 | -47.0009
-5 | -0.4592 | 0.0104 | -0.0141 | -44.1538
-4.5 | -0.4088 | 0.00978 | -0.0136 | -41.7996
-4 | -0.3653 | 0.00844 | -0.0124 | -43.282
-3.5 | -0.3255 | 0.00662 | -0.0108 | -49.1692
-3 | -0.2709 | 0.00627 | -0.0109 | -43.2057
-2.5 | -0.2139 | 0.00619 | -0.0114 | -34.5557
-2 | -0.1569 | 0.00611 | -0.0118 | -25.6792
-1 | -0.0411 | 0.00611 | -0.013 | -6.7267
-0.5 | 0.0175 | 0.00612 | -0.0138 | 2.8595
0 | 0.0758 | 0.00612 | -0.0145 | 12.3856
0.5 | 0.1345 | 0.00613 | -0.0154 | 21.9413
1 | 0.1927 | 0.00614 | -0.0161 | 31.3844
1.5 | 0.2513 | 0.0062 | -0.0169 | 40.5323
2 | 0.3094 | 0.00618 | -0.0176 | 50.0647
2.5 | 0.3675 | 0.00621 | -0.0183 | 59.1787
3 | 0.4243 | 0.0062 | -0.0186 | 68.4355
3.5 | 0.481 | 0.00625 | -0.019 | 76.96
4 | 0.5374 | 0.00638 | -0.0194 | 84.232
4.5 | 0.5877 | 0.00695 | -0.0189 | 84.5612
5 | 0.6205 | 0.00892 | -0.016 | 69.5628
5.5 | 0.6543 | 0.01055 | -0.0132 | 62.019
6 | 0.6957 | 0.01148 | -0.0113 | 60.601
6.5 | 0.74 | 0.01211 | -0.0098 | 61.1065
7 | 0.7804 | 0.01286 | -0.0076 | 60.6843
7.5 | 0.8207 | 0.01347 | -0.0054 | 60.928
8 | 0.8501 | 0.01422 | -0.0013 | 59.782
8.5 | 0.8696 | 0.01538 | 0.0041 | 56.541
9 | 0.8976 | 0.01618 | 0.008 | 55.4759
9.5 | 0.9429 | 0.01735 | 0.0077 | 54.3458
10 | 0.9673 | 0.01913 | 0.0105 | 50.5646
10.5 | 0.9905 | 0.02107 | 0.0133 | 47.01
11 | 1.0216 | 0.02255 | 0.0151 | 45.3038
11.5 | 1.0512 | 0.02416 | 0.0168 | 43.5099
12 | 1.0775 | 0.02608 | 0.0186 | 41.3152
12.5 | 1.0995 | 0.0284 | 0.0206 | 38.7148
13 | 1.114 | 0.03164 | 0.023 | 35.2086
13.5 | 1.1382 | 0.03388 | 0.0242 | 33.595
14 | 1.1582 | 0.03657 | 0.0254 | 31.6708
14.5 | 1.1746 | 0.03973 | 0.0265 | 29.5646
15 | 1.1912 | 0.04295 | 0.027 | 27.7346
15.5 | 1.202 | 0.04697 | 0.0274 | 25.5908
16 | 1.2099 | 0.0515 | 0.0273 | 23.4932
16.5 | 1.1971 | 0.0588 | 0.027 | 20.3588
17 | 1.1889 | 0.06611 | 0.0255 | 17.9837
17.5 | 1.1891 | 0.07281 | 0.0229 | 16.3315
18 | 1.1692 | 0.08301 | 0.0188 | 14.085
18.5 | 1.1466 | 0.09462 | 0.013 | 12.1179
19 | 1.1141 | 0.10919 | 0.0048 | 10.2033
19.5 | 1.0613 | 0.12945 | -0.0075 | 8.1985

## 43. Re 1M Mach 0.10 (1)
BIGFOIL.COM POLAR EXPORT
NACA65-115 a=0.5
NACA65-115 a=0.5 |  |  |  | Cl Max: | 1.16 | at alpha= | 12 | deg
JavaFoil+Calcfoil stall+Eppler ext transition |  |  |  | L/D Max: | 86.913 | at alpha= | 4 | deg
Re: | 1000000 |  |  | Cd Min: | 0.00611 | at alpha= | -1.5 | deg
Mach: | 0.1 |  |  | Cl=0 at alpha= | -0.65574 | deg
|  |  |  | @ Cl=0.1, Cd= | 0.0061168
|  |  |  | @ Cl=0.4, Cd= | 0.0062875
|  |  |  | @ Cl=0.6, Cd= | 0.0097735
alpha (deg) | Cl | Cd | Cm | Cl/Cd
-15 | -0.885 | 0.11153 | 0.005 | -7.937
-14.5 | -0.891 | 0.10683 | 0.005 | -8.341
-14 | -0.895 | 0.10121 | 0.005 | -8.838
-13.5 | -0.894 | 0.09366 | 0.004 | -9.549
-13 | -0.891 | 0.0895 | 0.004 | -9.959
-12.5 | -0.885 | 0.08389 | 0.004 | -10.546
-12 | -0.874 | 0.07859 | 0.003 | -11.127
-11.5 | -0.863 | 0.0734 | 0.003 | -11.752
-11 | -0.846 | 0.06878 | 0.003 | -12.301
-10.5 | -0.829 | 0.06355 | 0.002 | -13.042
-10 | -0.963 | 0.01695 | 0.003 | -56.777
-9.5 | -0.934 | 0.01565 | 0.002 | -59.693
-9 | -0.901 | 0.01498 | 0.002 | -60.109
-8.5 | -0.863 | 0.01423 | 0.001 | -60.671
-8 | -0.822 | 0.01365 | 0 | -60.211
-7.5 | -0.778 | 0.01299 | -0.001 | -59.869
-7 | -0.731 | 0.01251 | -0.002 | -58.41
-6.5 | -0.681 | 0.01201 | -0.002 | -56.706
-6 | -0.629 | 0.01156 | -0.003 | -54.436
-5.5 | -0.575 | 0.01115 | -0.004 | -51.565
-5 | -0.519 | 0.0108 | -0.005 | -48.106
-4.5 | -0.464 | 0.01063 | -0.006 | -43.605
-4 | -0.405 | 0.01029 | -0.007 | -39.322
-3.5 | -0.345 | 0.0099 | -0.008 | -34.85
-3 | -0.285 | 0.00627 | -0.008 | -45.494
-2.5 | -0.225 | 0.00619 | -0.009 | -36.287
-2 | -0.164 | 0.00618 | -0.01 | -26.531
-1.5 | -0.103 | 0.00611 | -0.011 | -16.87
-1 | -0.042 | 0.00613 | -0.012 | -6.856
-0.5 | 0.019 | 0.00611 | -0.013 | 3.137
0 | 0.08 | 0.00612 | -0.014 | 13.126
0.5 | 0.142 | 0.00611 | -0.015 | 23.182
1 | 0.203 | 0.00614 | -0.015 | 33.031
1.5 | 0.264 | 0.00618 | -0.016 | 42.741
2 | 0.325 | 0.00622 | -0.017 | 52.279
2.5 | 0.385 | 0.00626 | -0.018 | 61.542
3 | 0.445 | 0.00637 | -0.019 | 69.882
3.5 | 0.505 | 0.00638 | -0.02 | 79.151
4 | 0.565 | 0.0065 | -0.021 | 86.913
4.5 | 0.616 | 0.01127 | -0.021 | 54.642
5 | 0.672 | 0.01169 | -0.022 | 57.479
5.5 | 0.726 | 0.01214 | -0.023 | 59.802
6 | 0.779 | 0.01263 | -0.024 | 61.676
6.5 | 0.83 | 0.01321 | -0.025 | 62.82
7 | 0.878 | 0.01379 | -0.025 | 63.664
7.5 | 0.924 | 0.01439 | -0.026 | 64.236
8 | 0.968 | 0.01507 | -0.027 | 64.225
8.5 | 1.009 | 0.01586 | -0.028 | 63.577
9 | 1.046 | 0.01671 | -0.028 | 62.602
9.5 | 1.079 | 0.01776 | -0.029 | 60.771
10 | 1.109 | 0.0188 | -0.03 | 58.989
10.5 | 1.132 | 0.01998 | -0.03 | 56.656
11 | 1.148 | 0.02121 | -0.031 | 54.147
11.5 | 1.157 | 0.02293 | -0.032 | 50.477
12 | 1.16 | 0.02479 | -0.032 | 46.808
12.5 | 0.993 | 0.08067 | -0.019 | 12.316
13 | 0.99 | 0.08728 | -0.018 | 11.342
13.5 | 0.984 | 0.09336 | -0.018 | 10.535
14 | 0.975 | 0.09847 | -0.018 | 9.904
14.5 | 0.964 | 0.10432 | -0.018 | 9.238
15 | 0.948 | 0.11054 | -0.018 | 8.58
15.5 | 0.93 | 0.11873 | -0.018 | 7.832
16 | 0.91 | 0.12673 | -0.018 | 7.179
16.5 | 0.887 | 0.13194 | -0.018 | 6.724
17 | 0.863 | 0.14087 | -0.018 | 6.127

## 44. Re 1M Mach 0.10 (2)
BIGFOIL.COM POLAR EXPORT
NACA65-115 a=0.5
NACA65-115 a=0.5 |  |  |  | Cl Max: | 1.1907 | at alpha= | 16 | deg
XFOIL ncrit=9 |  |  |  | L/D Max: | 84.4688 | at alpha= | 4 | deg
Re: | 1000000 |  |  | Cd Min: | 0.22698 | at alpha= | 20 | deg
Mach: | 0.1 |  |  | Cl=0 at alpha= | -0.64941 | deg
|  |  |  | @ Cl=0.1, Cd= | 0.00614
|  |  |  | @ Cl=0.4, Cd= | 0.0062294
|  |  |  | @ Cl=0.6, Cd= | 0.0076574
alpha (deg) | Cl | Cd | Cm | Cl/Cd
-18.5 | -0.6563 | 0.2055 | 0.0268 | -3.1937
-17.5 | -0.6449 | 0.18359 | 0.015 | -3.5127
-17 | -0.6278 | 0.17834 | 0.0119 | -3.5202
-16.5 | -0.611 | 0.17261 | 0.0085 | -3.5398
-16 | -0.9177 | 0.07935 | -0.0393 | -11.5652
-15.5 | -0.985 | 0.06191 | -0.0483 | -15.9102
-15 | -1.0144 | 0.05245 | -0.0512 | -19.3403
-14.5 | -1.0311 | 0.0455 | -0.0519 | -22.6615
-14 | -1.0388 | 0.04002 | -0.0513 | -25.957
-13.5 | -1.0392 | 0.03543 | -0.0497 | -29.3311
-13 | -1.0304 | 0.03177 | -0.0477 | -32.4331
-12.5 | -1.0133 | 0.02921 | -0.0456 | -34.6902
-12 | -0.9956 | 0.02565 | -0.0432 | -38.8148
-11.5 | -0.9581 | 0.02368 | -0.0432 | -40.4603
-11 | -0.9339 | 0.02216 | -0.0397 | -42.1435
-10.5 | -0.9053 | 0.02071 | -0.0366 | -43.7132
-10 | -0.8743 | 0.01932 | -0.0337 | -45.2536
-9.5 | -0.8418 | 0.01817 | -0.0307 | -46.3291
-9 | -0.8135 | 0.01677 | -0.0269 | -48.5092
-8.5 | -0.7836 | 0.01548 | -0.0232 | -50.6202
-8 | -0.743 | 0.01464 | -0.0212 | -50.7514
-7.5 | -0.6998 | 0.01383 | -0.0195 | -50.6001
-7 | -0.6554 | 0.01305 | -0.018 | -50.2222
-6.5 | -0.6117 | 0.01215 | -0.0164 | -50.3457
-6 | -0.562 | 0.01159 | -0.0157 | -48.4901
-5.5 | -0.513 | 0.01093 | -0.0148 | -46.935
-5 | -0.461 | 0.01047 | -0.0145 | -44.0306
-4.5 | -0.4102 | 0.00986 | -0.0139 | -41.6024
-4 | -0.3664 | 0.00855 | -0.0127 | -42.8538
-3.5 | -0.327 | 0.00667 | -0.0109 | -49.0255
-3 | -0.2725 | 0.00629 | -0.011 | -43.3227
-2.5 | -0.2151 | 0.0062 | -0.0115 | -34.6935
-2 | -0.1578 | 0.00613 | -0.0119 | -25.7423
-1.5 | -0.1001 | 0.00616 | -0.0124 | -16.25
-1 | -0.0413 | 0.00612 | -0.0131 | -6.7484
-0.5 | 0.0176 | 0.00614 | -0.0139 | 2.8664
0 | 0.0763 | 0.00614 | -0.0146 | 12.4267
0.5 | 0.1353 | 0.00614 | -0.0155 | 22.0358
1 | 0.1939 | 0.00617 | -0.0162 | 31.4263
1.5 | 0.2528 | 0.00621 | -0.017 | 40.7085
2 | 0.3113 | 0.0062 | -0.0177 | 50.2097
2.5 | 0.3697 | 0.00624 | -0.0184 | 59.2468
3 | 0.4268 | 0.00622 | -0.0187 | 68.6174
3.5 | 0.4839 | 0.00628 | -0.0191 | 77.0541
4 | 0.5406 | 0.0064 | -0.0195 | 84.4688
4.5 | 0.5903 | 0.00705 | -0.0188 | 83.7305
5 | 0.6224 | 0.00906 | -0.0157 | 68.6976
5.5 | 0.6558 | 0.01069 | -0.0128 | 61.3471
6 | 0.6978 | 0.01156 | -0.0109 | 60.3633
6.5 | 0.7421 | 0.01219 | -0.0092 | 60.8778
7 | 0.7821 | 0.01295 | -0.0069 | 60.3938
7.5 | 0.8209 | 0.01359 | -0.0043 | 60.4047
8 | 0.8476 | 0.01441 | 0.0003 | 58.8203
8.5 | 0.8681 | 0.01559 | 0.0055 | 55.6831
9 | 0.8958 | 0.01646 | 0.0094 | 54.4228
9.5 | 0.9418 | 0.01773 | 0.0089 | 53.119
10 | 0.9621 | 0.0198 | 0.0122 | 48.5909
10.5 | 0.9891 | 0.02156 | 0.0146 | 45.8766
11 | 1.0198 | 0.02313 | 0.0165 | 44.0899
11.5 | 1.0489 | 0.02485 | 0.0183 | 42.2093
12 | 1.0745 | 0.02689 | 0.0201 | 39.9591
12.5 | 1.0937 | 0.02956 | 0.0223 | 36.9993
13 | 1.1115 | 0.03259 | 0.0245 | 34.1056
13.5 | 1.1341 | 0.03507 | 0.0258 | 32.3382
14 | 1.1527 | 0.038 | 0.027 | 30.3342
14.5 | 1.1672 | 0.04145 | 0.028 | 28.1592
15 | 1.1818 | 0.04501 | 0.0284 | 26.2564
15.5 | 1.1898 | 0.0495 | 0.0286 | 24.0364
16 | 1.1907 | 0.05506 | 0.0283 | 21.6255
16.5 | 1.1724 | 0.06343 | 0.0272 | 18.4834
17 | 1.1599 | 0.07176 | 0.0247 | 16.1636
17.5 | 1.1528 | 0.08011 | 0.021 | 14.3902
18 | 1.1225 | 0.09284 | 0.015 | 12.0907
18.5 | 1.087 | 0.10804 | 0.0064 | 10.0611
19 | 1.0354 | 0.12822 | -0.006 | 8.0752
20 | 0.7915 | 0.22698 | -0.0552 | 3.4871

## 45. Re 1M Mach 0.25 (1)
BIGFOIL.COM POLAR EXPORT
NACA65-115 a=0.5
NACA65-115 a=0.5 |  |  |  | Cl Max: | 1.108 | at alpha= | 10.5 | deg
JavaFoil+Calcfoil stall+Eppler ext transition |  |  |  | L/D Max: | 87.853 | at alpha= | 4 | deg
Re: | 1000000 |  |  | Cd Min: | 0.00614 | at alpha= | -0.5 | deg
Mach: | 0.25 |  |  | Cl=0 at alpha= | -0.65873 | deg
|  |  |  | @ Cl=0.1, Cd= | 0.0061654
|  |  |  | @ Cl=0.4, Cd= | 0.0063477
|  |  |  | @ Cl=0.6, Cd= | 0.0085686
alpha (deg) | Cl | Cd | Cm | Cl/Cd
-14 | -0.751 | 0.11021 | 0.004 | -6.811
-13.5 | -0.775 | 0.10421 | 0.004 | -7.438
-13 | -0.794 | 0.09486 | 0.004 | -8.37
-12.5 | -0.807 | 0.08892 | 0.003 | -9.08
-12 | -0.815 | 0.08361 | 0.003 | -9.752
-11.5 | -0.817 | 0.07797 | 0.003 | -10.476
-11 | -0.814 | 0.07178 | 0.002 | -11.335
-10.5 | -0.803 | 0.06793 | 0.002 | -11.828
-10 | -0.79 | 0.06314 | 0.002 | -12.513
-9.5 | -0.778 | 0.05544 | 0.002 | -14.028
-9 | -0.898 | 0.0158 | 0.002 | -56.868
-8.5 | -0.867 | 0.01506 | 0.001 | -57.581
-8 | -0.83 | 0.01423 | 0 | -58.324
-7.5 | -0.788 | 0.01361 | -0.001 | -57.926
-7 | -0.743 | 0.01302 | -0.002 | -57.066
-6.5 | -0.694 | 0.0124 | -0.003 | -55.948
-6 | -0.642 | 0.01194 | -0.003 | -53.81
-5.5 | -0.588 | 0.0115 | -0.004 | -51.124
-5 | -0.531 | 0.01105 | -0.005 | -48.054
-4.5 | -0.473 | 0.01067 | -0.006 | -44.345
-4 | -0.415 | 0.01 | -0.007 | -41.461
-3.5 | -0.354 | 0.01012 | -0.008 | -35.03
-3 | -0.293 | 0.00631 | -0.009 | -46.39
-2.5 | -0.231 | 0.00624 | -0.01 | -37.017
-2 | -0.168 | 0.00622 | -0.011 | -27.08
-1.5 | -0.106 | 0.00618 | -0.011 | -17.128
-1 | -0.043 | 0.00619 | -0.012 | -6.976
-0.5 | 0.02 | 0.00614 | -0.013 | 3.206
0 | 0.083 | 0.00616 | -0.014 | 13.407
0.5 | 0.146 | 0.00618 | -0.015 | 23.558
1 | 0.208 | 0.00617 | -0.016 | 33.777
1.5 | 0.271 | 0.00624 | -0.017 | 43.453
2 | 0.334 | 0.00629 | -0.018 | 53.096
2.5 | 0.396 | 0.00634 | -0.019 | 62.398
3 | 0.458 | 0.00646 | -0.019 | 70.858
3.5 | 0.519 | 0.00654 | -0.02 | 79.363
4 | 0.58 | 0.0066 | -0.021 | 87.853
4.5 | 0.631 | 0.01162 | -0.022 | 54.282
5 | 0.688 | 0.01207 | -0.023 | 56.964
5.5 | 0.743 | 0.01259 | -0.023 | 58.998
6 | 0.796 | 0.01311 | -0.024 | 60.695
6.5 | 0.846 | 0.01375 | -0.025 | 61.562
7 | 0.894 | 0.01441 | -0.026 | 62.071
7.5 | 0.939 | 0.01511 | -0.027 | 62.131
8 | 0.98 | 0.01589 | -0.027 | 61.695
8.5 | 1.017 | 0.01683 | -0.028 | 60.432
9 | 1.049 | 0.01781 | -0.029 | 58.941
9.5 | 1.076 | 0.01906 | -0.03 | 56.453
10 | 1.098 | 0.02024 | -0.03 | 54.22
10.5 | 1.108 | 0.02173 | -0.031 | 50.991
11 | 0.94 | 0.07009 | -0.018 | 13.414
11.5 | 0.935 | 0.07608 | -0.017 | 12.284
12 | 0.925 | 0.08228 | -0.017 | 11.242
12.5 | 0.908 | 0.08758 | -0.017 | 10.371
13 | 0.884 | 0.09381 | -0.016 | 9.427
13.5 | 0.854 | 0.1017 | -0.016 | 8.393
14 | 0.817 | 0.11002 | -0.016 | 7.427
14.5 | 0.774 | 0.1161 | -0.016 | 6.667
15 | 0.726 | 0.12617 | -0.017 | 5.752
15.5 | 0.673 | 0.13445 | -0.017 | 5.003

## 46. Re 1M Mach 0.25 (2)
BIGFOIL.COM POLAR EXPORT
NACA65-115 a=0.5
NACA65-115 a=0.5 |  |  |  | Cl Max: | 1.0932 | at alpha= | 14 | deg
XFOIL ncrit=9 |  |  |  | L/D Max: | 85.4671 | at alpha= | 4 | deg
Re: | 1000000 |  |  | Cd Min: | 0.2204 | at alpha= | 19 | deg
Mach: | 0.25 |  |  | Cl=0 at alpha= | -0.64901 | deg
|  |  |  | @ Cl=0.1, Cd= | 0.0062366
|  |  |  | @ Cl=0.4, Cd= | 0.00632
|  |  |  | @ Cl=0.6, Cd= | 0.0076902
alpha (deg) | Cl | Cd | Cm | Cl/Cd
-17 | -0.6265 | 0.18368 | 0.014 | -3.4108
-16.5 | -0.6078 | 0.17799 | 0.0106 | -3.4148
-16 | -0.5942 | 0.17038 | 0.0062 | -3.4875
-15.5 | -0.5948 | 0.1565 | -0.0013 | -3.8006
-15 | -0.5936 | 0.14456 | -0.0072 | -4.1063
-14.5 | -0.7679 | 0.08889 | -0.0351 | -8.6388
-14 | -0.8282 | 0.06924 | -0.0481 | -11.9613
-13.5 | -0.8731 | 0.05643 | -0.0544 | -15.4723
-13 | -0.9071 | 0.04702 | -0.0566 | -19.2918
-12.5 | -0.9314 | 0.03959 | -0.0562 | -23.5261
-12 | -0.9345 | 0.03491 | -0.0545 | -26.7688
-11.5 | -0.9318 | 0.02903 | -0.0536 | -32.0978
-11 | -0.9195 | 0.02649 | -0.0492 | -34.7112
-10.5 | -0.8981 | 0.02416 | -0.0456 | -37.173
-10 | -0.8694 | 0.02208 | -0.0423 | -39.375
-9.5 | -0.8369 | 0.02022 | -0.0392 | -41.3897
-9 | -0.8017 | 0.01881 | -0.0361 | -42.6209
-8.5 | -0.7747 | 0.01677 | -0.0319 | -46.1956
-8 | -0.7438 | 0.01569 | -0.0278 | -47.406
-7 | -0.6624 | 0.0138 | -0.0224 | -48
-6.5 | -0.6218 | 0.01268 | -0.0198 | -49.0379
-6 | -0.5735 | 0.012 | -0.0183 | -47.7917
-5.5 | -0.5232 | 0.01134 | -0.0172 | -46.1376
-5 | -0.472 | 0.01074 | -0.0162 | -43.9479
-4.5 | -0.4188 | 0.01019 | -0.0156 | -41.0991
-4 | -0.3718 | 0.00914 | -0.0143 | -40.6783
-3.5 | -0.3332 | 0.00715 | -0.0121 | -46.6014
-3 | -0.2814 | 0.00642 | -0.0115 | -43.8318
-2.5 | -0.2221 | 0.00627 | -0.012 | -35.4226
-2 | -0.1629 | 0.00624 | -0.0123 | -26.1058
-1.5 | -0.1031 | 0.00623 | -0.0128 | -16.549
-1 | -0.0424 | 0.00623 | -0.0136 | -6.8058
-0.5 | 0.018 | 0.00624 | -0.0143 | 2.8846
0 | 0.0792 | 0.00624 | -0.0152 | 12.6923
0.5 | 0.1397 | 0.00623 | -0.0159 | 22.4238
1 | 0.2005 | 0.00629 | -0.0167 | 31.876
1.5 | 0.2611 | 0.00628 | -0.0175 | 41.5764
2 | 0.3216 | 0.00635 | -0.0182 | 50.6457
2.5 | 0.3819 | 0.00632 | -0.0188 | 60.4272
3 | 0.441 | 0.00632 | -0.0191 | 69.7785
3.5 | 0.4998 | 0.0064 | -0.0194 | 78.0938
4 | 0.5581 | 0.00653 | -0.0196 | 85.4671
4.5 | 0.6018 | 0.00774 | -0.0177 | 77.7519
5 | 0.6313 | 0.0098 | -0.0139 | 64.4184
5.5 | 0.6646 | 0.01126 | -0.0104 | 59.0231
6 | 0.7072 | 0.01204 | -0.008 | 58.7375
6.5 | 0.7497 | 0.01272 | -0.0056 | 58.9387
7 | 0.7823 | 0.01349 | -0.0014 | 57.9911
7.5 | 0.812 | 0.01438 | 0.0031 | 56.4673
8 | 0.8332 | 0.01578 | 0.0082 | 52.801
8.5 | 0.8592 | 0.01703 | 0.0125 | 50.4521
9 | 0.8851 | 0.01823 | 0.0168 | 48.5518
9.5 | 0.9308 | 0.02011 | 0.0159 | 46.2854
10 | 0.9507 | 0.02258 | 0.0193 | 42.1036
10.5 | 0.9796 | 0.02458 | 0.0217 | 39.8535
11 | 1.0087 | 0.02662 | 0.0238 | 37.8926
11.5 | 1.035 | 0.02894 | 0.0259 | 35.7636
12 | 1.0536 | 0.03208 | 0.0283 | 32.8429
12.5 | 1.0699 | 0.03567 | 0.0306 | 29.9944
13 | 1.0826 | 0.03962 | 0.0324 | 27.3246
13.5 | 1.0901 | 0.04413 | 0.0337 | 24.702
14 | 1.0932 | 0.04926 | 0.0341 | 22.1924
14.5 | 1.0854 | 0.0561 | 0.0336 | 19.3476
15 | 1.0791 | 0.06326 | 0.0318 | 17.0582
15.5 | 1.0562 | 0.07344 | 0.0282 | 14.3818
16 | 1.0302 | 0.08529 | 0.0224 | 12.0788
16.5 | 0.9935 | 0.10051 | 0.0136 | 9.8846
17 | 0.9354 | 0.12249 | -0.0001 | 7.6365
18 | 0.7495 | 0.19884 | -0.0385 | 3.7694
18.5 | 0.7531 | 0.21273 | -0.0458 | 3.5402
19 | 0.7679 | 0.2204 | -0.0505 | 3.4841

## 47. Re 1M Mach 0.50 (1)
BIGFOIL.COM POLAR EXPORT
NACA65-115 a=0.5
NACA65-115 a=0.5 |  |  |  | Cl Max: | 1.129 | at alpha= | 20 | deg
JavaFoil+Calcfoil stall+Eppler ext transition |  |  |  | L/D Max: | 83.382 | at alpha= | 3.5 | deg
Re: | 1000000 |  |  | Cd Min: | 0.00644 | at alpha= | -0.5 | deg
Mach: | 0.5 |  |  | Cl=0 at alpha= | -0.65714 | deg
|  |  |  | @ Cl=0.1, Cd= | 0.0064634
|  |  |  | @ Cl=0.4, Cd= | 0.0067206
|  |  |  | @ Cl=0.6, Cd= | 0.0094104
alpha (deg) | Cl | Cd | Cm | Cl/Cd
-20 | -1.064 | 0.20078 | 0.012 | -5.3
-19.5 | -1.037 | 0.19526 | 0.011 | -5.311
-19 | -1.01 | 0.18956 | 0.011 | -5.33
-18.5 | -0.984 | 0.18044 | 0.01 | -5.453
-18 | -0.957 | 0.17323 | 0.01 | -5.525
-17.5 | -0.928 | 0.16991 | 0.009 | -5.464
-17 | -0.901 | 0.16637 | 0.009 | -5.416
-16.5 | -0.874 | 0.15752 | 0.008 | -5.55
-16 | -0.847 | 0.15839 | 0.008 | -5.349
-15.5 | -0.82 | 0.15411 | 0.007 | -5.32
-15 | -0.791 | 0.14218 | 0.006 | -5.566
-14.5 | -0.764 | 0.13531 | 0.006 | -5.649
-14 | -0.737 | 0.13125 | 0.005 | -5.617
-13.5 | -0.71 | 0.12739 | 0.005 | -5.575
-13 | -0.682 | 0.12139 | 0.004 | -5.616
-12.5 | -0.654 | 0.11771 | 0.004 | -5.559
-12 | -0.627 | 0.11299 | 0.003 | -5.55
-11.5 | -0.6 | 0.10694 | 0.003 | -5.61
-11 | -0.573 | 0.10433 | 0.003 | -5.488
-10.5 | -0.544 | 0.09823 | 0.002 | -5.542
-10 | -0.517 | 0.09359 | 0.002 | -5.523
-9.5 | -0.49 | 0.0888 | 0.001 | -5.513
-9 | -0.462 | 0.08648 | 0.001 | -5.344
-8.5 | -0.435 | 0.07878 | 0 | -5.518
-8 | -0.407 | 0.0613 | 0 | -6.638
-7.5 | -0.616 | 0.05142 | 0 | -11.971
-7 | -0.621 | 0.04687 | -0.001 | -13.258
-6.5 | -0.728 | 0.0147 | -0.003 | -49.546
-6 | -0.688 | 0.01391 | -0.004 | -49.48
-5.5 | -0.638 | 0.01317 | -0.005 | -48.398
-5 | -0.58 | 0.0125 | -0.006 | -46.42
-4.5 | -0.519 | 0.01189 | -0.007 | -43.657
-4 | -0.456 | 0.0114 | -0.008 | -39.997
-3.5 | -0.391 | 0.01088 | -0.009 | -35.894
-3 | -0.324 | 0.01045 | -0.01 | -30.992
-2.5 | -0.258 | 0.00655 | -0.011 | -39.345
-2 | -0.188 | 0.00654 | -0.012 | -28.766
-1.5 | -0.118 | 0.00651 | -0.013 | -18.177
-1 | -0.048 | 0.00646 | -0.014 | -7.47
-0.5 | 0.022 | 0.00644 | -0.015 | 3.416
0 | 0.092 | 0.00646 | -0.016 | 14.295
0.5 | 0.163 | 0.00649 | -0.017 | 25.073
1 | 0.233 | 0.00652 | -0.018 | 35.735
1.5 | 0.303 | 0.00657 | -0.019 | 46.154
2 | 0.374 | 0.00669 | -0.02 | 55.825
2.5 | 0.442 | 0.00677 | -0.021 | 65.272
3 | 0.509 | 0.00647 | -0.022 | 78.644
3.5 | 0.576 | 0.00691 | -0.023 | 83.382
4 | 0.631 | 0.01264 | -0.023 | 49.949
4.5 | 0.694 | 0.01327 | -0.024 | 52.307
5 | 0.754 | 0.01397 | -0.025 | 53.976
5.5 | 0.809 | 0.01474 | -0.026 | 54.908
6 | 0.859 | 0.01566 | -0.027 | 54.846
6.5 | 0.9 | 0.01673 | -0.028 | 53.782
7 | 0.928 | 0.01784 | -0.029 | 51.998
7.5 | 0.932 | 0.0194 | -0.029 | 48.036
8 | 0.741 | 0.05563 | -0.014 | 13.323
8.5 | 0.505 | 0.06061 | -0.014 | 8.334
9 | 0.532 | 0.07887 | -0.013 | 6.745
9.5 | 0.56 | 0.08717 | -0.015 | 6.42
10 | 0.587 | 0.09179 | -0.015 | 6.392
10.5 | 0.614 | 0.09668 | -0.015 | 6.349
11 | 0.641 | 0.10303 | -0.016 | 6.219
11.5 | 0.669 | 0.10546 | -0.018 | 6.342
12 | 0.696 | 0.11214 | -0.018 | 6.204
12.5 | 0.722 | 0.11565 | -0.018 | 6.247
13 | 0.749 | 0.12128 | -0.019 | 6.178
13.5 | 0.778 | 0.12782 | -0.021 | 6.085
14 | 0.804 | 0.13651 | -0.021 | 5.892
14.5 | 0.831 | 0.13502 | -0.022 | 6.155
15 | 0.858 | 0.14406 | -0.022 | 5.955
15.5 | 0.887 | 0.15458 | -0.024 | 5.738
16 | 0.913 | 0.15929 | -0.024 | 5.73
16.5 | 0.939 | 0.16393 | -0.025 | 5.729
17 | 0.966 | 0.16977 | -0.026 | 5.689
17.5 | 0.996 | 0.17422 | -0.028 | 5.714
18 | 1.021 | 0.17477 | -0.028 | 5.841
18.5 | 1.047 | 0.18575 | -0.028 | 5.636
19 | 1.074 | 0.18685 | -0.029 | 5.746
19.5 | 1.102 | 0.19745 | -0.03 | 5.579
20 | 1.129 | 0.19928 | -0.031 | 5.663

## 48. Re 1M Mach 0.50 (2)
BIGFOIL.COM POLAR EXPORT
NACA65-115 a=0.5
NACA65-115 a=0.5 |  |  |  | Cl Max: | 0.8879 | at alpha= | 10 | deg
XFOIL ncrit=9 |  |  |  | L/D Max: | 82.8447 | at alpha= | 3.5 | deg
Re: | 1000000 |  |  | Cd Min: | 0.25594 | at alpha= | -20 | deg
Mach: | 0.5 |  |  | Cl=0 at alpha= | -0.65268 | deg
|  |  |  | @ Cl=0.1, Cd= | 0.0066686
|  |  |  | @ Cl=0.4, Cd= | 0.0068247
|  |  |  | @ Cl=0.6, Cd= | 0.0073653
alpha (deg) | Cl | Cd | Cm | Cl/Cd
-20 | -0.7624 | 0.25594 | 0.0534 | -2.9788
-19.5 | -0.7444 | 0.24636 | 0.0471 | -3.0216
-19 | -0.7204 | 0.23918 | 0.0431 | -3.012
-18.5 | -0.6983 | 0.23154 | 0.0382 | -3.0159
-18 | -0.6786 | 0.22236 | 0.0325 | -3.0518
-17.5 | -0.6632 | 0.2121 | 0.0258 | -3.1268
-17 | -0.6408 | 0.2043 | 0.0219 | -3.1366
-16.5 | -0.6185 | 0.19723 | 0.0176 | -3.1359
-16 | -0.5991 | 0.18881 | 0.0125 | -3.173
-15.5 | -0.5888 | 0.1771 | 0.005 | -3.3247
-15 | -0.5739 | 0.1675 | 0 | -3.4263
-14.5 | -0.5511 | 0.16129 | -0.0033 | -3.4168
-14 | -0.5355 | 0.15271 | -0.0081 | -3.5066
-13.5 | -0.5313 | 0.14042 | -0.0145 | -3.7836
-13 | -0.5243 | 0.13034 | -0.0201 | -4.0226
-12 | -0.5296 | 0.10561 | -0.0347 | -5.0147
-11.5 | -0.5504 | 0.09102 | -0.0428 | -6.047
-11 | -0.5874 | 0.07233 | -0.055 | -8.1211
-10.5 | -0.626 | 0.05853 | -0.064 | -10.6954
-10 | -0.6637 | 0.04772 | -0.0684 | -13.9082
-9.5 | -0.6935 | 0.03933 | -0.069 | -17.6329
-9 | -0.7165 | 0.03257 | -0.0668 | -21.9988
-8.5 | -0.7217 | 0.02742 | -0.0626 | -26.3202
-8 | -0.7071 | 0.02371 | -0.0579 | -29.8229
-7.5 | -0.6742 | 0.02048 | -0.0535 | -32.9199
-7 | -0.6349 | 0.01804 | -0.0492 | -35.194
-6.5 | -0.5998 | 0.01611 | -0.0444 | -37.2315
-6 | -0.5722 | 0.01438 | -0.0386 | -39.7914
-5.5 | -0.5416 | 0.01322 | -0.0323 | -40.9682
-5 | -0.4989 | 0.01224 | -0.0279 | -40.7598
-4.5 | -0.449 | 0.01137 | -0.0248 | -39.4899
-4 | -0.3943 | 0.01069 | -0.0225 | -36.8849
-3.5 | -0.3457 | 0.00955 | -0.0198 | -36.199
-2.5 | -0.2526 | 0.00669 | -0.0144 | -37.7578
-2 | -0.1853 | 0.00662 | -0.0145 | -27.9909
-1.5 | -0.1175 | 0.00667 | -0.0147 | -17.6162
-1 | -0.048 | 0.00665 | -0.0155 | -7.218
-0.5 | 0.0211 | 0.00665 | -0.0163 | 3.1729
0 | 0.0906 | 0.00667 | -0.0172 | 13.5832
0.5 | 0.1598 | 0.00666 | -0.0181 | 23.994
1 | 0.229 | 0.00676 | -0.0189 | 33.8757
1.5 | 0.2983 | 0.00676 | -0.0197 | 44.1272
2 | 0.3679 | 0.00682 | -0.0205 | 53.9443
2.5 | 0.4367 | 0.00683 | -0.0209 | 63.9385
3 | 0.5041 | 0.00679 | -0.0207 | 74.2415
3.5 | 0.5708 | 0.00689 | -0.0204 | 82.8447
4 | 0.6224 | 0.00773 | -0.0178 | 80.5175
4.5 | 0.6282 | 0.01042 | -0.0088 | 60.2879
5 | 0.6332 | 0.01217 | 0.0008 | 52.0296
5.5 | 0.6615 | 0.01348 | 0.0066 | 49.0727
6 | 0.6949 | 0.01486 | 0.0112 | 46.7631
6.5 | 0.7211 | 0.01673 | 0.0163 | 43.1022
7 | 0.7527 | 0.01852 | 0.0206 | 40.6425
7.5 | 0.7781 | 0.02075 | 0.0253 | 37.4988
8 | 0.7957 | 0.02346 | 0.0304 | 33.9173
8.5 | 0.82 | 0.02595 | 0.0353 | 31.5992
9 | 0.8447 | 0.0285 | 0.0403 | 29.6386
9.5 | 0.8833 | 0.03265 | 0.0403 | 27.0536
10 | 0.8879 | 0.03799 | 0.0432 | 23.3719
10.5 | 0.8769 | 0.04519 | 0.0448 | 19.4047
11 | 0.851 | 0.05449 | 0.0439 | 15.6175
11.5 | 0.8195 | 0.0655 | 0.0399 | 12.5115
12 | 0.7868 | 0.07845 | 0.0327 | 10.0293
12.5 | 0.7515 | 0.09426 | 0.0223 | 7.9726
13 | 0.7143 | 0.11339 | 0.0105 | 6.2995
13.5 | 0.6976 | 0.12847 | 0.0019 | 5.4301
14 | 0.6931 | 0.14116 | -0.0054 | 4.91
14.5 | 0.6936 | 0.15317 | -0.0121 | 4.5283
15 | 0.6999 | 0.16384 | -0.0182 | 4.2719

## 49. Re 2M Mach 0.00 (1)
BIGFOIL.COM POLAR EXPORT
NACA65-115 a=0.5
NACA65-115 a=0.5 |  |  |  | Cl Max: | 1.186 | at alpha= | 12.5 | deg
JavaFoil+Calcfoil stall+Eppler ext transition |  |  |  | L/D Max: | 99.111 | at alpha= | 4 | deg
Re: | 2000000 |  |  | Cd Min: | 0.00529 | at alpha= | -0.5 | deg
Mach: | 0 |  |  | Cl=0 at alpha= | -0.65574 | deg
|  |  |  | @ Cl=0.1, Cd= | 0.0053098
|  |  |  | @ Cl=0.4, Cd= | 0.005437
|  |  |  | @ Cl=0.6, Cd= | 0.0086748
alpha (deg) | Cl | Cd | Cm | Cl/Cd
-17.5 | -0.842 | 0.13857 | 0.007 | -6.073
-17 | -0.86 | 0.13114 | 0.007 | -6.558
-16.5 | -0.877 | 0.12437 | 0.007 | -7.049
-16 | -0.892 | 0.11564 | 0.006 | -7.714
-15.5 | -0.905 | 0.10988 | 0.006 | -8.238
-15 | -0.913 | 0.10287 | 0.006 | -8.875
-14.5 | -0.918 | 0.09609 | 0.006 | -9.555
-14 | -0.919 | 0.09068 | 0.006 | -10.135
-13.5 | -0.92 | 0.08388 | 0.005 | -10.964
-13 | -0.925 | 0.07315 | 0.005 | -12.645
-12.5 | -1.054 | 0.0219 | 0.007 | -48.133
-12 | -1.047 | 0.01998 | 0.006 | -52.375
-11.5 | -1.038 | 0.01773 | 0.006 | -58.574
-11 | -1.021 | 0.01645 | 0.005 | -62.054
-10.5 | -0.998 | 0.01539 | 0.004 | -64.862
-10 | -0.971 | 0.01444 | 0.003 | -67.278
-9.5 | -0.94 | 0.01356 | 0.002 | -69.333
-9 | -0.905 | 0.01297 | 0.002 | -69.79
-8.5 | -0.866 | 0.01235 | 0.001 | -70.117
-8 | -0.824 | 0.01186 | 0 | -69.498
-7.5 | -0.779 | 0.01133 | -0.001 | -68.81
-7 | -0.732 | 0.01095 | -0.002 | -66.83
-6.5 | -0.682 | 0.01055 | -0.002 | -64.638
-6 | -0.63 | 0.00943 | -0.003 | -66.804
-5.5 | -0.576 | 0.01 | -0.004 | -57.614
-5 | -0.519 | 0.00961 | -0.005 | -54.036
-4.5 | -0.461 | 0.0093 | -0.006 | -49.636
-4 | -0.403 | 0.00897 | -0.007 | -44.878
-3.5 | -0.343 | 0.00868 | -0.008 | -39.567
-3 | -0.284 | 0.00544 | -0.008 | -52.114
-2.5 | -0.224 | 0.00537 | -0.009 | -41.625
-2 | -0.163 | 0.00536 | -0.01 | -30.434
-1.5 | -0.103 | 0.00534 | -0.011 | -19.218
-1 | -0.042 | 0.00531 | -0.012 | -7.872
-0.5 | 0.019 | 0.00529 | -0.013 | 3.602
0 | 0.08 | 0.0053 | -0.014 | 15.086
0.5 | 0.141 | 0.00533 | -0.015 | 26.438
1 | 0.202 | 0.00536 | -0.015 | 37.678
1.5 | 0.263 | 0.00535 | -0.016 | 49.068
2 | 0.323 | 0.00538 | -0.017 | 60.081
2.5 | 0.383 | 0.00542 | -0.018 | 70.74
3 | 0.443 | 0.00548 | -0.019 | 80.889
3.5 | 0.503 | 0.0056 | -0.02 | 89.787
4 | 0.562 | 0.00567 | -0.021 | 99.111
4.5 | 0.616 | 0.00994 | -0.021 | 61.973
5 | 0.672 | 0.01029 | -0.022 | 65.288
5.5 | 0.726 | 0.01067 | -0.023 | 68.082
6 | 0.779 | 0.01105 | -0.024 | 70.484
6.5 | 0.83 | 0.01149 | -0.025 | 72.254
7 | 0.879 | 0.01197 | -0.025 | 73.433
7.5 | 0.926 | 0.0125 | -0.026 | 74.095
8 | 0.97 | 0.01305 | -0.027 | 74.323
8.5 | 1.011 | 0.01373 | -0.028 | 73.654
9 | 1.049 | 0.01441 | -0.028 | 72.815
9.5 | 1.084 | 0.01531 | -0.029 | 70.821
10 | 1.115 | 0.01618 | -0.03 | 68.932
10.5 | 1.141 | 0.01702 | -0.031 | 67.008
11 | 1.16 | 0.0181 | -0.031 | 64.088
11.5 | 1.174 | 0.01916 | -0.032 | 61.274
12 | 1.183 | 0.02055 | -0.033 | 57.557
12.5 | 1.186 | 0.02196 | -0.033 | 54.023
13 | 1.184 | 0.02365 | -0.034 | 50.074
13.5 | 1.177 | 0.02577 | -0.034 | 45.671
14 | 1.161 | 0.02928 | -0.035 | 39.632
14.5 | 1.12 | 0.0392 | -0.034 | 28.574
15 | 0.99 | 0.09639 | -0.024 | 10.275
15.5 | 0.969 | 0.10654 | -0.022 | 9.091
16 | 0.951 | 0.11287 | -0.023 | 8.43
16.5 | 0.93 | 0.12108 | -0.022 | 7.683
17 | 0.909 | 0.12833 | -0.022 | 7.082
17.5 | 0.886 | 0.13567 | -0.022 | 6.533

## 50. Re 2M Mach 0.00 (2)
BIGFOIL.COM POLAR EXPORT
NACA65-115 a=0.5
NACA65-115 a=0.5 |  |  |  | Cl Max: | 1.3838 | at alpha= | 19 | deg
XFOIL ncrit=9 |  |  |  | L/D Max: | 90.8255 | at alpha= | 3.5 | deg
Re: | 2000000 |  |  | Cd Min: | 0.1055 | at alpha= | -20 | deg
Mach: | 0 |  |  | Cl=0 at alpha= | -0.65358 | deg
|  |  |  | @ Cl=0.1, Cd= | 0.0048561
|  |  |  | @ Cl=0.4, Cd= | 0.0050324
|  |  |  | @ Cl=0.6, Cd= | 0.0083872
alpha (deg) | Cl | Cd | Cm | Cl/Cd
-20 | -1.1351 | 0.1055 | -0.019 | -10.7592
-19.5 | -1.2009 | 0.08503 | -0.0312 | -14.1233
-19 | -1.2362 | 0.07173 | -0.0384 | -17.2341
-18.5 | -1.2536 | 0.06233 | -0.0427 | -20.1123
-18 | -1.2752 | 0.05333 | -0.0458 | -23.9115
-17.5 | -1.2818 | 0.04689 | -0.0472 | -27.3363
-17 | -1.2701 | 0.04283 | -0.0478 | -29.6544
-16.5 | -1.2569 | 0.03918 | -0.0479 | -32.0801
-16 | -1.2464 | 0.03552 | -0.0475 | -35.0901
-15.5 | -1.2376 | 0.03192 | -0.0463 | -38.7719
-15 | -1.2185 | 0.02935 | -0.0452 | -41.5162
-14.5 | -1.2027 | 0.02663 | -0.0434 | -45.1633
-14 | -1.1762 | 0.02484 | -0.042 | -47.351
-13.5 | -1.1523 | 0.02292 | -0.0401 | -50.2749
-13 | -1.1145 | 0.02116 | -0.0406 | -52.6701
-12.5 | -1.0928 | 0.0199 | -0.0369 | -54.9146
-12 | -1.0811 | 0.01784 | -0.0321 | -60.5998
-11.5 | -1.0529 | 0.01676 | -0.029 | -62.8222
-11 | -1.0229 | 0.01585 | -0.0257 | -64.5363
-10.5 | -0.9924 | 0.01508 | -0.0221 | -65.809
-10 | -0.9566 | 0.01436 | -0.0194 | -66.6156
-9.5 | -0.9138 | 0.01375 | -0.0178 | -66.4582
-9 | -0.8704 | 0.01307 | -0.0163 | -66.5953
-8.5 | -0.8293 | 0.01209 | -0.0144 | -68.5939
-8 | -0.7805 | 0.01159 | -0.0137 | -67.3425
-7.5 | -0.7307 | 0.01111 | -0.0132 | -65.7696
-7 | -0.6792 | 0.0107 | -0.0129 | -63.4766
-6.5 | -0.6301 | 0.01006 | -0.0122 | -62.6342
-6 | -0.5775 | 0.00968 | -0.0121 | -59.6591
-5.5 | -0.5244 | 0.00929 | -0.012 | -56.4478
-5 | -0.4707 | 0.00894 | -0.012 | -52.651
-4.5 | -0.4164 | 0.00858 | -0.0121 | -48.5315
-4 | -0.364 | 0.00804 | -0.012 | -45.2736
-3.5 | -0.3141 | 0.00716 | -0.0116 | -43.8687
-3 | -0.2673 | 0.00586 | -0.011 | -45.6143
-2.5 | -0.2145 | 0.00518 | -0.011 | -41.4093
-2 | -0.1569 | 0.00501 | -0.0117 | -31.3174
-1.5 | -0.0994 | 0.00491 | -0.0123 | -20.2444
-1 | -0.0406 | 0.00487 | -0.0131 | -8.3368
-0.5 | 0.018 | 0.00484 | -0.0139 | 3.719
0 | 0.0767 | 0.00486 | -0.0147 | 15.7819
0.5 | 0.1359 | 0.00485 | -0.0156 | 28.0206
1 | 0.1947 | 0.00486 | -0.0164 | 40.0617
1.5 | 0.2534 | 0.00488 | -0.0173 | 51.9262
2 | 0.3118 | 0.00493 | -0.018 | 63.2454
2.5 | 0.3702 | 0.00497 | -0.0188 | 74.4869
3 | 0.4275 | 0.00509 | -0.0194 | 83.9882
3.5 | 0.4841 | 0.00533 | -0.0199 | 90.8255
4 | 0.531 | 0.00642 | -0.0191 | 82.7103
4.5 | 0.5741 | 0.00775 | -0.0177 | 74.0774
5 | 0.618 | 0.00883 | -0.0164 | 69.9887
5.5 | 0.6652 | 0.00954 | -0.0154 | 69.7275
6 | 0.7151 | 0.01002 | -0.0148 | 71.3673
6.5 | 0.7646 | 0.01047 | -0.0142 | 73.0277
7 | 0.8129 | 0.01093 | -0.0134 | 74.3733
7.5 | 0.8597 | 0.01142 | -0.0123 | 75.2802
8 | 0.9017 | 0.01208 | -0.0104 | 74.644
8.5 | 0.9446 | 0.01259 | -0.0087 | 75.0278
9 | 0.9787 | 0.01314 | -0.0054 | 74.4825
9.5 | 1.0075 | 0.01389 | -0.0014 | 72.5342
10 | 1.0288 | 0.01506 | 0.0034 | 68.3134
10.5 | 1.0555 | 0.01585 | 0.0074 | 66.5931
11 | 1.105 | 0.01677 | 0.0063 | 65.8915
11.5 | 1.1372 | 0.01792 | 0.0084 | 63.4598
12 | 1.1667 | 0.01931 | 0.0106 | 60.4195
12.5 | 1.1853 | 0.02145 | 0.0137 | 55.2587
13 | 1.2104 | 0.02328 | 0.0158 | 51.9931
13.5 | 1.2388 | 0.02495 | 0.0173 | 49.6513
14 | 1.2668 | 0.02669 | 0.0188 | 47.4635
14.5 | 1.2908 | 0.02879 | 0.0202 | 44.835
15 | 1.3127 | 0.03114 | 0.0216 | 42.1548
15.5 | 1.3317 | 0.03381 | 0.0228 | 39.3878
16 | 1.3438 | 0.03725 | 0.024 | 36.0752
16.5 | 1.339 | 0.04251 | 0.0252 | 31.4985
17 | 1.3556 | 0.04598 | 0.0253 | 29.4824
17.5 | 1.3693 | 0.04989 | 0.0252 | 27.4464
18 | 1.3713 | 0.05534 | 0.0246 | 24.7795
18.5 | 1.378 | 0.06052 | 0.0235 | 22.7693
19 | 1.3838 | 0.06608 | 0.0219 | 20.9413
19.5 | 1.3777 | 0.07356 | 0.0194 | 18.7289
20 | 1.3657 | 0.08239 | 0.0158 | 16.576

## 51. Re 2M Mach 0.10 (1)
BIGFOIL.COM POLAR EXPORT
NACA65-115 a=0.5
NACA65-115 a=0.5 |  |  |  | Cl Max: | 1.174 | at alpha= | 12 | deg
JavaFoil+Calcfoil stall+Eppler ext transition |  |  |  | L/D Max: | 98.644 | at alpha= | 4 | deg
Re: | 2000000 |  |  | Cd Min: | 0.00531 | at alpha= | 0.5 | deg
Mach: | 0.1 |  |  | Cl=0 at alpha= | -0.65574 | deg
|  |  |  | @ Cl=0.1, Cd= | 0.0053168
|  |  |  | @ Cl=0.4, Cd= | 0.005455
|  |  |  | @ Cl=0.6, Cd= | 0.0084746
alpha (deg) | Cl | Cd | Cm | Cl/Cd
-16.5 | -0.843 | 0.1259 | 0.007 | -6.696
-16 | -0.861 | 0.11952 | 0.006 | -7.206
-15.5 | -0.878 | 0.1127 | 0.006 | -7.789
-15 | -0.889 | 0.10516 | 0.006 | -8.455
-14.5 | -0.895 | 0.09987 | 0.005 | -8.961
-14 | -0.9 | 0.09371 | 0.005 | -9.6
-13.5 | -0.902 | 0.08707 | 0.005 | -10.357
-13 | -0.908 | 0.0766 | 0.005 | -11.855
-12.5 | -1.02 | 0.02718 | 0.007 | -37.546
-12 | -1.031 | 0.02148 | 0.006 | -48.005
-11.5 | -1.032 | 0.01802 | 0.006 | -57.264
-11 | -1.016 | 0.01673 | 0.005 | -60.728
-10.5 | -0.995 | 0.01567 | 0.004 | -63.493
-10 | -0.97 | 0.01468 | 0.003 | -66.068
-9.5 | -0.94 | 0.0137 | 0.002 | -68.623
-9 | -0.906 | 0.01311 | 0.002 | -69.063
-8.5 | -0.868 | 0.01246 | 0.001 | -69.646
-8 | -0.826 | 0.01195 | 0 | -69.141
-7.5 | -0.782 | 0.01142 | -0.001 | -68.44
-7 | -0.734 | 0.01102 | -0.002 | -66.621
-6.5 | -0.684 | 0.01057 | -0.002 | -64.704
-6 | -0.632 | 0.00947 | -0.003 | -66.761
-5.5 | -0.579 | 0.01009 | -0.004 | -57.359
-5 | -0.522 | 0.0097 | -0.005 | -53.811
-4.5 | -0.464 | 0.00931 | -0.006 | -49.777
-4 | -0.405 | 0.00904 | -0.007 | -44.768
-3.5 | -0.345 | 0.00874 | -0.008 | -39.491
-3 | -0.285 | 0.00547 | -0.008 | -52.134
-2.5 | -0.225 | 0.00542 | -0.009 | -41.433
-2 | -0.164 | 0.00538 | -0.01 | -30.455
-1.5 | -0.103 | 0.00536 | -0.011 | -19.24
-1 | -0.042 | 0.00533 | -0.012 | -7.883
-0.5 | 0.019 | 0.00534 | -0.013 | 3.588
0 | 0.08 | 0.00532 | -0.014 | 15.12
0.5 | 0.142 | 0.00531 | -0.015 | 26.676
1 | 0.203 | 0.00534 | -0.015 | 37.989
1.5 | 0.264 | 0.00537 | -0.016 | 49.183
2 | 0.325 | 0.00539 | -0.017 | 60.275
2.5 | 0.385 | 0.00543 | -0.018 | 70.976
3 | 0.445 | 0.00553 | -0.019 | 80.476
3.5 | 0.505 | 0.0056 | -0.02 | 90.208
4 | 0.565 | 0.00572 | -0.021 | 98.644
4.5 | 0.619 | 0.00997 | -0.021 | 62.015
5 | 0.675 | 0.01034 | -0.022 | 65.245
5.5 | 0.729 | 0.01073 | -0.023 | 67.994
6 | 0.782 | 0.01112 | -0.024 | 70.389
6.5 | 0.833 | 0.0116 | -0.025 | 71.84
7 | 0.882 | 0.01209 | -0.025 | 72.998
7.5 | 0.929 | 0.01259 | -0.026 | 73.784
8 | 0.973 | 0.01318 | -0.027 | 73.787
8.5 | 1.013 | 0.01387 | -0.028 | 73.076
9 | 1.051 | 0.01456 | -0.028 | 72.19
9.5 | 1.085 | 0.01548 | -0.029 | 70.05
10 | 1.115 | 0.01638 | -0.03 | 68.046
10.5 | 1.139 | 0.01736 | -0.031 | 65.61
11 | 1.156 | 0.01838 | -0.031 | 62.888
11.5 | 1.167 | 0.01963 | -0.032 | 59.464
12 | 1.174 | 0.02073 | -0.033 | 56.659
12.5 | 1.174 | 0.02236 | -0.033 | 52.522
13 | 1.168 | 0.02436 | -0.034 | 47.965
13.5 | 1.155 | 0.02696 | -0.034 | 42.845
14 | 1.127 | 0.03279 | -0.034 | 34.362
14.5 | 0.985 | 0.0893 | -0.025 | 11.03
15 | 0.961 | 0.09952 | -0.023 | 9.657
15.5 | 0.936 | 0.11011 | -0.021 | 8.498
16 | 0.915 | 0.1162 | -0.022 | 7.878
16.5 | 0.892 | 0.12262 | -0.021 | 7.273
17 | 0.867 | 0.13104 | -0.021 | 6.616

## 52. Re 2M Mach 0.10 (2)
BIGFOIL.COM POLAR EXPORT
NACA65-115 a=0.5
NACA65-115 a=0.5 |  |  |  | Cl Max: | 1.3556 | at alpha= | 19 | deg
XFOIL ncrit=9 |  |  |  | L/D Max: | 91.028 | at alpha= | 3.5 | deg
Re: | 2000000 |  |  | Cd Min: | 0.12512 | at alpha= | -20 | deg
Mach: | 0.1 |  |  | Cl=0 at alpha= | -0.65365 | deg
|  |  |  | @ Cl=0.1, Cd= | 0.0048624
|  |  |  | @ Cl=0.4, Cd= | 0.005042
|  |  |  | @ Cl=0.6, Cd= | 0.0084037
alpha (deg) | Cl | Cd | Cm | Cl/Cd
-20 | -1.0531 | 0.12512 | -0.008 | -8.4167
-19.5 | -1.1247 | 0.10162 | -0.0226 | -11.0677
-19 | -1.1701 | 0.08481 | -0.0328 | -13.7967
-18.5 | -1.1957 | 0.07283 | -0.0395 | -16.4177
-18 | -1.2309 | 0.06085 | -0.045 | -20.2284
-17.5 | -1.2476 | 0.05247 | -0.0478 | -23.7774
-17 | -1.2445 | 0.04706 | -0.0491 | -26.445
-16.5 | -1.2345 | 0.04275 | -0.0497 | -28.8772
-16 | -1.2282 | 0.03839 | -0.0496 | -31.9927
-15.5 | -1.2237 | 0.0342 | -0.0487 | -35.7807
-15 | -1.2073 | 0.03124 | -0.0476 | -38.646
-14.5 | -1.1938 | 0.02819 | -0.046 | -42.3484
-14 | -1.1694 | 0.02613 | -0.0445 | -44.7532
-13.5 | -1.1476 | 0.02394 | -0.0425 | -47.9365
-13 | -1.1117 | 0.02191 | -0.0429 | -50.7394
-12.5 | -1.0858 | 0.02082 | -0.0397 | -52.1518
-12 | -1.0762 | 0.0185 | -0.0348 | -58.173
-11.5 | -1.0499 | 0.01723 | -0.0314 | -60.9344
-11 | -1.0201 | 0.01623 | -0.0282 | -62.8527
-10.5 | -0.9893 | 0.01537 | -0.0247 | -64.3656
-10 | -0.9576 | 0.01461 | -0.021 | -65.5441
-9.5 | -0.916 | 0.01393 | -0.0191 | -65.7574
-9 | -0.8707 | 0.01339 | -0.0178 | -65.0261
-8.5 | -0.8324 | 0.01224 | -0.0153 | -68.0065
-8 | -0.7838 | 0.0117 | -0.0145 | -66.9915
-7.5 | -0.734 | 0.0112 | -0.0138 | -65.5357
-7 | -0.6825 | 0.01077 | -0.0134 | -63.3705
-6.5 | -0.6331 | 0.01013 | -0.0126 | -62.4975
-6 | -0.5804 | 0.00973 | -0.0124 | -59.6506
-5.5 | -0.5269 | 0.00934 | -0.0123 | -56.4133
-5 | -0.4731 | 0.00898 | -0.0123 | -52.6837
-4.5 | -0.4185 | 0.00861 | -0.0123 | -48.6063
-4 | -0.3657 | 0.00809 | -0.0122 | -45.204
-3.5 | -0.3155 | 0.00721 | -0.0118 | -43.7587
-3 | -0.2684 | 0.00592 | -0.0111 | -45.3378
-2.5 | -0.2158 | 0.00519 | -0.0111 | -41.58
-2 | -0.1578 | 0.00503 | -0.0117 | -31.3718
-1 | -0.0408 | 0.00488 | -0.0132 | -8.3607
-0.5 | 0.0181 | 0.00485 | -0.014 | 3.732
0 | 0.0773 | 0.00487 | -0.0148 | 15.8727
0.5 | 0.1367 | 0.00485 | -0.0157 | 28.1856
1 | 0.1959 | 0.00488 | -0.0165 | 40.1434
1.5 | 0.255 | 0.00489 | -0.0174 | 52.1472
2 | 0.3137 | 0.00494 | -0.0181 | 63.502
2.5 | 0.3725 | 0.00498 | -0.0189 | 74.7992
3 | 0.4302 | 0.00511 | -0.0195 | 84.1879
3.5 | 0.487 | 0.00535 | -0.02 | 91.028
4 | 0.5336 | 0.00648 | -0.019 | 82.3457
4.5 | 0.5766 | 0.00782 | -0.0176 | 73.734
5 | 0.6203 | 0.00891 | -0.0161 | 69.6184
5.5 | 0.668 | 0.00961 | -0.0152 | 69.5109
6 | 0.7183 | 0.01007 | -0.0146 | 71.3307
7 | 0.8161 | 0.011 | -0.0129 | 74.1909
7.5 | 0.8624 | 0.01152 | -0.0116 | 74.8611
8 | 0.9042 | 0.01218 | -0.0096 | 74.2365
8.5 | 0.9454 | 0.01271 | -0.0074 | 74.3824
9 | 0.977 | 0.01331 | -0.0036 | 73.4035
9.5 | 1.0054 | 0.01414 | 0.0005 | 71.1033
10 | 1.0279 | 0.01532 | 0.0051 | 67.0953
10.5 | 1.0547 | 0.01618 | 0.009 | 65.1854
11 | 1.1043 | 0.01719 | 0.008 | 64.2408
11.5 | 1.1361 | 0.01843 | 0.0101 | 61.6441
12 | 1.1642 | 0.01998 | 0.0125 | 58.2683
12.5 | 1.1789 | 0.02247 | 0.0158 | 52.4655
13 | 1.2087 | 0.02407 | 0.0175 | 50.216
13.5 | 1.2364 | 0.02587 | 0.0192 | 47.7928
14 | 1.2632 | 0.02779 | 0.0207 | 45.4552
14.5 | 1.2859 | 0.03009 | 0.0222 | 42.7351
15 | 1.3071 | 0.03261 | 0.0236 | 40.0828
15.5 | 1.3232 | 0.03569 | 0.0249 | 37.0748
16 | 1.3234 | 0.04041 | 0.0262 | 32.7493
16.5 | 1.3301 | 0.04483 | 0.0268 | 29.6699
17 | 1.3437 | 0.04879 | 0.0268 | 27.5405
17.5 | 1.3546 | 0.05325 | 0.0264 | 25.4385
18 | 1.3525 | 0.05949 | 0.0253 | 22.7349
18.5 | 1.3536 | 0.06571 | 0.0237 | 20.5996
19 | 1.3556 | 0.07219 | 0.0215 | 18.7782
19.5 | 1.3434 | 0.08106 | 0.0179 | 16.5729
20 | 1.3216 | 0.09212 | 0.0127 | 14.3465

## 53. Re 2M Mach 0.25 (1)
BIGFOIL.COM POLAR EXPORT
NACA65-115 a=0.5
NACA65-115 a=0.5 |  |  |  | Cl Max: | 1.119 | at alpha= | 11 | deg
JavaFoil+Calcfoil stall+Eppler ext transition |  |  |  | L/D Max: | 100.31 | at alpha= | 4 | deg
Re: | 2000000 |  |  | Cd Min: | 0.00535 | at alpha= | 0 | deg
Mach: | 0.25 |  |  | Cl=0 at alpha= | -0.65873 | deg
|  |  |  | @ Cl=0.1, Cd= | 0.0053554
|  |  |  | @ Cl=0.4, Cd= | 0.0054958
|  |  |  | @ Cl=0.6, Cd= | 0.0074668
alpha (deg) | Cl | Cd | Cm | Cl/Cd
-16 | -0.596 | 0.1339 | 0.006 | -4.448
-15.5 | -0.646 | 0.12792 | 0.005 | -5.053
-15 | -0.688 | 0.11916 | 0.005 | -5.772
-14.5 | -0.723 | 0.11128 | 0.005 | -6.493
-14 | -0.752 | 0.1025 | 0.005 | -7.337
-13.5 | -0.777 | 0.09607 | 0.004 | -8.087
-13 | -0.796 | 0.08972 | 0.004 | -8.87
-12.5 | -0.81 | 0.08418 | 0.004 | -9.622
-12 | -0.819 | 0.07842 | 0.004 | -10.439
-11.5 | -0.825 | 0.07079 | 0.003 | -11.658
-11 | -0.97 | 0.01883 | 0.005 | -51.513
-10.5 | -0.964 | 0.01739 | 0.004 | -55.397
-10 | -0.951 | 0.016 | 0.003 | -59.472
-9.5 | -0.932 | 0.01474 | 0.003 | -63.205
-9 | -0.905 | 0.01389 | 0.002 | -65.117
-8.5 | -0.872 | 0.01318 | 0.001 | -66.151
-8 | -0.834 | 0.01248 | 0 | -66.875
-7.5 | -0.792 | 0.01195 | -0.001 | -66.285
-7 | -0.746 | 0.01142 | -0.002 | -65.35
-6.5 | -0.697 | 0.01093 | -0.003 | -63.773
-6 | -0.645 | 0.01051 | -0.003 | -61.39
-5.5 | -0.591 | 0.01015 | -0.004 | -58.157
-5 | -0.535 | 0.00995 | -0.005 | -53.797
-4.5 | -0.476 | 0.00961 | -0.006 | -49.52
-4 | -0.415 | 0.00921 | -0.007 | -45.105
-3.5 | -0.354 | 0.00888 | -0.008 | -39.907
-3 | -0.293 | 0.00551 | -0.009 | -53.161
-2.5 | -0.231 | 0.00546 | -0.01 | -42.243
-2 | -0.168 | 0.00541 | -0.011 | -31.142
-1.5 | -0.106 | 0.00538 | -0.011 | -19.682
-1 | -0.043 | 0.00539 | -0.012 | -8.015
-0.5 | 0.02 | 0.00537 | -0.013 | 3.668
0 | 0.083 | 0.00535 | -0.014 | 15.454
0.5 | 0.146 | 0.00537 | -0.015 | 27.085
1 | 0.208 | 0.0054 | -0.016 | 38.566
1.5 | 0.271 | 0.00543 | -0.017 | 49.965
2 | 0.334 | 0.00546 | -0.018 | 61.153
2.5 | 0.396 | 0.00549 | -0.019 | 72.032
3 | 0.458 | 0.00558 | -0.019 | 82.008
3.5 | 0.519 | 0.00566 | -0.02 | 91.669
4 | 0.58 | 0.00578 | -0.021 | 100.31
4.5 | 0.633 | 0.01025 | -0.022 | 61.767
5 | 0.691 | 0.01064 | -0.023 | 64.902
5.5 | 0.746 | 0.01111 | -0.024 | 67.128
6 | 0.799 | 0.01155 | -0.024 | 69.176
6.5 | 0.85 | 0.01206 | -0.025 | 70.468
7 | 0.899 | 0.01261 | -0.026 | 71.242
7.5 | 0.943 | 0.01323 | -0.027 | 71.327
8 | 0.985 | 0.01391 | -0.028 | 70.795
8.5 | 1.022 | 0.01469 | -0.028 | 69.599
9 | 1.055 | 0.01555 | -0.029 | 67.825
9.5 | 1.082 | 0.01661 | -0.03 | 65.125
10 | 1.104 | 0.01765 | -0.031 | 62.56
10.5 | 1.117 | 0.01882 | -0.031 | 59.33
11 | 1.119 | 0.02017 | -0.032 | 55.458
11.5 | 1.111 | 0.02186 | -0.033 | 50.831
12 | 1.088 | 0.02486 | -0.033 | 43.773
12.5 | 0.922 | 0.0778 | -0.022 | 11.848
13 | 0.89 | 0.08737 | -0.02 | 10.186
13.5 | 0.856 | 0.09496 | -0.018 | 9.019
14 | 0.819 | 0.10065 | -0.018 | 8.14
14.5 | 0.776 | 0.10769 | -0.018 | 7.204
15 | 0.727 | 0.11597 | -0.018 | 6.27
15.5 | 0.674 | 0.12472 | -0.018 | 5.401
16 | 0.616 | 0.13715 | -0.018 | 4.489

## 54. Re 2M Mach 0.25 (2)
BIGFOIL.COM POLAR EXPORT
NACA65-115 a=0.5
NACA65-115 a=0.5 |  |  |  | Cl Max: | 1.238 | at alpha= | 14.5 | deg
XFOIL ncrit=9 |  |  |  | L/D Max: | 92.0879 | at alpha= | 3.5 | deg
Re: | 2000000 |  |  | Cd Min: | 0.22758 | at alpha= | 20 | deg
Mach: | 0.25 |  |  | Cl=0 at alpha= | -0.65296 | deg
|  |  |  | @ Cl=0.1, Cd= | 0.0049235
|  |  |  | @ Cl=0.4, Cd= | 0.0050847
|  |  |  | @ Cl=0.6, Cd= | 0.0084922
alpha (deg) | Cl | Cd | Cm | Cl/Cd
-18.5 | -0.6685 | 0.20663 | 0.0283 | -3.2353
-18 | -0.6574 | 0.19743 | 0.0233 | -3.3298
-17.5 | -0.6537 | 0.18532 | 0.0174 | -3.5274
-16.5 | -0.9285 | 0.09604 | -0.0301 | -9.6678
-16 | -0.9885 | 0.07587 | -0.0433 | -13.0289
-15.5 | -1.0377 | 0.06092 | -0.0516 | -17.0338
-15 | -1.0618 | 0.05133 | -0.0553 | -20.6858
-14.5 | -1.0759 | 0.044 | -0.0567 | -24.4523
-14 | -1.0822 | 0.03818 | -0.0566 | -28.3447
-13.5 | -1.0851 | 0.0331 | -0.0552 | -32.7825
-12.5 | -1.0551 | 0.02596 | -0.0524 | -40.6433
-12 | -1.0327 | 0.02399 | -0.0492 | -43.0471
-11.5 | -1.0239 | 0.02093 | -0.0446 | -48.9202
-11 | -1.0011 | 0.01901 | -0.0408 | -52.6618
-10.5 | -0.9716 | 0.01761 | -0.0373 | -55.1732
-10 | -0.9416 | 0.01632 | -0.0335 | -57.6961
-9.5 | -0.9109 | 0.01521 | -0.0294 | -59.8882
-9 | -0.8783 | 0.01439 | -0.0251 | -61.0354
-8.5 | -0.8371 | 0.01358 | -0.0223 | -61.6421
-8 | -0.7989 | 0.01239 | -0.0192 | -64.4794
-7.5 | -0.7499 | 0.01175 | -0.0177 | -63.8213
-6.5 | -0.6481 | 0.01056 | -0.0154 | -61.3731
-6 | -0.5957 | 0.01001 | -0.0146 | -59.5105
-5.5 | -0.5404 | 0.00962 | -0.0142 | -56.1746
-5 | -0.4858 | 0.00916 | -0.0138 | -53.0349
-4.5 | -0.4296 | 0.0088 | -0.0136 | -48.8182
-4 | -0.3741 | 0.00837 | -0.0135 | -44.6953
-3.5 | -0.3223 | 0.00753 | -0.0129 | -42.8021
-3 | -0.2746 | 0.00626 | -0.012 | -43.8658
-2.5 | -0.2225 | 0.00527 | -0.0116 | -42.2201
-2 | -0.163 | 0.0051 | -0.0122 | -31.9608
-1.5 | -0.1031 | 0.00497 | -0.0128 | -20.7445
-1 | -0.0422 | 0.00492 | -0.0136 | -8.5772
-0.5 | 0.0186 | 0.00493 | -0.0144 | 3.7728
0 | 0.0802 | 0.00493 | -0.0153 | 16.2677
0.5 | 0.1413 | 0.00491 | -0.0162 | 28.778
1 | 0.2023 | 0.00498 | -0.017 | 40.6225
1.5 | 0.2636 | 0.00495 | -0.0179 | 53.2525
2 | 0.3245 | 0.005 | -0.0187 | 64.9
2.5 | 0.385 | 0.00503 | -0.0194 | 76.5408
3.5 | 0.5028 | 0.00546 | -0.0203 | 92.0879
4 | 0.5474 | 0.00686 | -0.0187 | 79.7959
4.5 | 0.5897 | 0.00824 | -0.0168 | 71.5655
5 | 0.6334 | 0.00931 | -0.0149 | 68.0344
5.5 | 0.6836 | 0.0099 | -0.0138 | 69.0505
6 | 0.7345 | 0.01039 | -0.0127 | 70.693
6.5 | 0.7827 | 0.01094 | -0.0112 | 71.5448
7 | 0.8304 | 0.01145 | -0.0096 | 72.524
7.5 | 0.8704 | 0.0122 | -0.0066 | 71.3443
8 | 0.9046 | 0.01279 | -0.0025 | 70.7271
8.5 | 0.937 | 0.01359 | 0.0015 | 68.9478
9 | 0.9691 | 0.01454 | 0.0053 | 66.6506
9.5 | 0.9893 | 0.01609 | 0.0103 | 61.4854
10 | 1.0201 | 0.01717 | 0.0138 | 59.4118
10.5 | 1.0642 | 0.01858 | 0.0142 | 57.2766
11 | 1.0961 | 0.02003 | 0.0168 | 54.7229
11.5 | 1.1221 | 0.02202 | 0.0196 | 50.9582
12 | 1.1375 | 0.02485 | 0.0229 | 45.7746
12.5 | 1.1638 | 0.02705 | 0.0251 | 43.024
13 | 1.1854 | 0.0297 | 0.0273 | 39.9125
13.5 | 1.2082 | 0.0324 | 0.0292 | 37.2901
14 | 1.2277 | 0.0355 | 0.0308 | 34.5831
14.5 | 1.238 | 0.0396 | 0.0322 | 31.2626
15 | 1.2334 | 0.04539 | 0.0332 | 27.1734
15.5 | 1.2278 | 0.05178 | 0.0332 | 23.7119
16 | 1.2276 | 0.05813 | 0.0323 | 21.1182
16.5 | 1.2189 | 0.06599 | 0.0302 | 18.471
17 | 1.1998 | 0.07594 | 0.0264 | 15.7993
17.5 | 1.1747 | 0.08782 | 0.0206 | 13.3762
18 | 1.1319 | 0.10382 | 0.0114 | 10.9025
18.5 | 1.086 | 0.12192 | 0.0002 | 8.9075
19 | 1.0316 | 0.143 | -0.0131 | 7.214
20 | 0.811 | 0.22758 | -0.058 | 3.5636

## 55. Re 2M Mach 0.50 (1)
BIGFOIL.COM POLAR EXPORT
NACA65-115 a=0.5
NACA65-115 a=0.5 |  |  |  | Cl Max: | 1.129 | at alpha= | 20 | deg
JavaFoil+Calcfoil stall+Eppler ext transition |  |  |  | L/D Max: | 94.031 | at alpha= | 3.5 | deg
Re: | 2000000 |  |  | Cd Min: | 0.00555 | at alpha= | -0.5 | deg
Mach: | 0.5 |  |  | Cl=0 at alpha= | -0.65714 | deg
|  |  |  | @ Cl=0.1, Cd= | 0.0055722
|  |  |  | @ Cl=0.4, Cd= | 0.0057653
|  |  |  | @ Cl=0.6, Cd= | 0.0080591
alpha (deg) | Cl | Cd | Cm | Cl/Cd
-20 | -1.067 | 0.18162 | 0.012 | -5.874
-19.5 | -1.038 | 0.17325 | 0.012 | -5.991
-19 | -1.011 | 0.16776 | 0.011 | -6.026
-18.5 | -0.984 | 0.15962 | 0.011 | -6.167
-18 | -0.958 | 0.15562 | 0.01 | -6.153
-17.5 | -0.93 | 0.15353 | 0.009 | -6.055
-17 | -0.901 | 0.14858 | 0.009 | -6.067
-16.5 | -0.874 | 0.14011 | 0.008 | -6.241
-16 | -0.847 | 0.14088 | 0.008 | -6.015
-15.5 | -0.821 | 0.13668 | 0.007 | -6.009
-15 | -0.792 | 0.12758 | 0.007 | -6.209
-14.5 | -0.765 | 0.12115 | 0.006 | -6.311
-14 | -0.738 | 0.1173 | 0.006 | -6.288
-13.5 | -0.71 | 0.11362 | 0.005 | -6.253
-13 | -0.682 | 0.10949 | 0.004 | -6.232
-12.5 | -0.655 | 0.10292 | 0.004 | -6.361
-12 | -0.627 | 0.09957 | 0.004 | -6.301
-11.5 | -0.6 | 0.09432 | 0.003 | -6.364
-11 | -0.573 | 0.09203 | 0.003 | -6.225
-10.5 | -0.545 | 0.08875 | 0.002 | -6.138
-10 | -0.517 | 0.08398 | 0.002 | -6.16
-9.5 | -0.49 | 0.06593 | 0.001 | -7.434
-9 | -0.463 | 0.05974 | 0.001 | -7.744
-8.5 | -0.435 | 0.06014 | 0 | -7.237
-8 | -0.407 | 0.05766 | 0 | -7.062
-7.5 | -0.619 | 0.04823 | 0 | -12.827
-7 | -0.756 | 0.01388 | -0.002 | -54.441
-6.5 | -0.732 | 0.013 | -0.003 | -56.319
-6 | -0.691 | 0.01222 | -0.004 | -56.573
-5.5 | -0.64 | 0.01156 | -0.005 | -55.421
-5 | -0.583 | 0.01098 | -0.006 | -53.084
-4.5 | -0.522 | 0.01046 | -0.007 | -49.883
-4 | -0.458 | 0.01005 | -0.008 | -45.572
-3.5 | -0.392 | 0.00958 | -0.009 | -40.97
-3 | -0.325 | 0.00852 | -0.01 | -38.204
-2.5 | -0.258 | 0.00566 | -0.011 | -45.501
-2 | -0.188 | 0.00565 | -0.012 | -33.307
-1.5 | -0.118 | 0.00557 | -0.013 | -21.231
-1 | -0.048 | 0.00557 | -0.014 | -8.664
-0.5 | 0.022 | 0.00555 | -0.015 | 3.964
0 | 0.092 | 0.00557 | -0.016 | 16.583
0.5 | 0.163 | 0.00559 | -0.017 | 29.092
1 | 0.233 | 0.00562 | -0.018 | 41.466
1.5 | 0.303 | 0.0057 | -0.019 | 53.237
2 | 0.374 | 0.00575 | -0.02 | 64.992
2.5 | 0.442 | 0.00579 | -0.021 | 76.279
3 | 0.511 | 0.00593 | -0.022 | 86.061
3.5 | 0.579 | 0.00615 | -0.023 | 94.031
4 | 0.634 | 0.01115 | -0.023 | 56.873
4.5 | 0.697 | 0.01169 | -0.024 | 59.61
5 | 0.757 | 0.01231 | -0.025 | 61.522
5.5 | 0.813 | 0.01298 | -0.026 | 62.631
6 | 0.863 | 0.01376 | -0.027 | 62.682
6.5 | 0.904 | 0.01468 | -0.028 | 61.582
7 | 0.932 | 0.01568 | -0.029 | 59.446
7.5 | 0.937 | 0.01712 | -0.03 | 54.715
8 | 0.747 | 0.05144 | -0.017 | 14.516
8.5 | 0.506 | 0.05694 | -0.015 | 8.889
9 | 0.532 | 0.07207 | -0.014 | 7.387
9.5 | 0.561 | 0.0622 | -0.016 | 9.013
10 | 0.587 | 0.08305 | -0.016 | 7.069
10.5 | 0.614 | 0.07772 | -0.016 | 7.903
11 | 0.641 | 0.09128 | -0.016 | 7.025
11.5 | 0.669 | 0.09367 | -0.018 | 7.143
12 | 0.696 | 0.10058 | -0.018 | 6.92
12.5 | 0.723 | 0.10373 | -0.019 | 6.968
13 | 0.75 | 0.10728 | -0.019 | 6.988
13.5 | 0.778 | 0.11196 | -0.021 | 6.948
14 | 0.805 | 0.11888 | -0.021 | 6.768
14.5 | 0.831 | 0.12071 | -0.022 | 6.886
15 | 0.858 | 0.12884 | -0.023 | 6.662
15.5 | 0.888 | 0.13542 | -0.025 | 6.556
16 | 0.913 | 0.14125 | -0.025 | 6.463
16.5 | 0.94 | 0.14411 | -0.025 | 6.521
17 | 0.967 | 0.15092 | -0.026 | 6.408
17.5 | 0.996 | 0.15464 | -0.028 | 6.443
18 | 1.021 | 0.15723 | -0.028 | 6.496
18.5 | 1.048 | 0.16341 | -0.029 | 6.412
19 | 1.075 | 0.16967 | -0.03 | 6.336
19.5 | 1.105 | 0.17307 | -0.031 | 6.383
20 | 1.129 | 0.17676 | -0.031 | 6.389

## 56. Re 2M Mach 0.50 (2)
BIGFOIL.COM POLAR EXPORT
NACA65-115 a=0.5
NACA65-115 a=0.5 |  |  |  | Cl Max: | 0.9347 | at alpha= | 10 | deg
XFOIL ncrit=9 |  |  |  | L/D Max: | 87.5969 | at alpha= | 3.5 | deg
Re: | 2000000 |  |  | Cd Min: | 0.16014 | at alpha= | 15 | deg
Mach: | 0.5 |  |  | Cl=0 at alpha= | -0.65827 | deg
|  |  |  | @ Cl=0.1, Cd= | 0.0052266
|  |  |  | @ Cl=0.4, Cd= | 0.0053262
|  |  |  | @ Cl=0.6, Cd= | 0.0086905
alpha (deg) | Cl | Cd | Cm | Cl/Cd
-13.5 | -0.5604 | 0.13298 | -0.0167 | -4.2142
-13 | -0.567 | 0.12025 | -0.0237 | -4.7152
-12.5 | -0.5772 | 0.10778 | -0.0312 | -5.3554
-12 | -0.5868 | 0.09556 | -0.0386 | -6.1406
-11.5 | -0.6102 | 0.07948 | -0.0488 | -7.6774
-10.5 | -0.6829 | 0.0519 | -0.0669 | -13.158
-10 | -0.7171 | 0.04248 | -0.0696 | -16.8809
-9.5 | -0.748 | 0.03459 | -0.0687 | -21.6247
-9 | -0.7716 | 0.02775 | -0.0648 | -27.8054
-8.5 | -0.7741 | 0.02239 | -0.0594 | -34.5735
-8 | -0.7552 | 0.01878 | -0.0539 | -40.213
-7.5 | -0.7233 | 0.01649 | -0.0488 | -43.8629
-6.5 | -0.6623 | 0.01303 | -0.0369 | -50.8289
-6 | -0.6294 | 0.012 | -0.0304 | -52.45
-5.5 | -0.585 | 0.01095 | -0.026 | -53.4247
-5 | -0.5294 | 0.01029 | -0.0233 | -51.448
-4.5 | -0.4715 | 0.00965 | -0.0212 | -48.8601
-4 | -0.4101 | 0.00919 | -0.0199 | -44.6246
-3.5 | -0.3482 | 0.00869 | -0.0188 | -40.069
-3 | -0.2966 | 0.00757 | -0.0167 | -39.181
-2.5 | -0.2512 | 0.00575 | -0.0142 | -43.687
-2 | -0.1856 | 0.00537 | -0.0142 | -34.5624
-1.5 | -0.1175 | 0.00525 | -0.0147 | -22.381
-1 | -0.0475 | 0.00522 | -0.0156 | -9.0996
-0.5 | 0.022 | 0.00519 | -0.0164 | 4.2389
0 | 0.092 | 0.00523 | -0.0174 | 17.5908
0.5 | 0.162 | 0.0052 | -0.0184 | 31.1538
1 | 0.2321 | 0.00524 | -0.0194 | 44.2939
1.5 | 0.3017 | 0.00527 | -0.0202 | 57.2486
2 | 0.3719 | 0.00531 | -0.021 | 70.0377
2.5 | 0.4413 | 0.00535 | -0.0216 | 82.486
3.5 | 0.565 | 0.00645 | -0.0201 | 87.5969
4 | 0.5954 | 0.00848 | -0.0149 | 70.2123
4.5 | 0.6273 | 0.00994 | -0.0093 | 63.1087
5 | 0.6702 | 0.0107 | -0.0051 | 62.6355
5.5 | 0.7057 | 0.01146 | 0.0006 | 61.5794
6.5 | 0.7797 | 0.01372 | 0.0101 | 56.8294
7 | 0.8145 | 0.01521 | 0.0147 | 53.5503
7.5 | 0.8411 | 0.01723 | 0.0198 | 48.816
8 | 0.8715 | 0.01926 | 0.0244 | 45.2492
8.5 | 0.8948 | 0.02178 | 0.0293 | 41.0836
9 | 0.9176 | 0.02448 | 0.0341 | 37.4837
9.5 | 0.9301 | 0.02799 | 0.0393 | 33.2297
10 | 0.9347 | 0.03227 | 0.0448 | 28.965
11 | 0.9186 | 0.04707 | 0.0456 | 19.5156
11.5 | 0.8937 | 0.05638 | 0.0437 | 15.8514
12 | 0.8665 | 0.06723 | 0.0392 | 12.8886
12.5 | 0.8344 | 0.08046 | 0.0314 | 10.3704
13 | 0.8044 | 0.09565 | 0.0212 | 8.4098
13.5 | 0.7729 | 0.11287 | 0.0105 | 6.8477
14 | 0.7326 | 0.13211 | -0.0008 | 5.5454
14.5 | 0.7158 | 0.14778 | -0.0099 | 4.8437
15 | 0.7164 | 0.16014 | -0.017 | 4.4736

## 57. Re 3M Mach 0.00 (1)
BIGFOIL.COM POLAR EXPORT
NACA65-115 a=0.5
NACA65-115 a=0.5 |  |  |  | Cl Max: | 1.192 | at alpha= | 12.5 | deg
JavaFoil+Calcfoil stall+Eppler ext transition |  |  |  | L/D Max: | 104.049 | at alpha= | 4 | deg
Re: | 3000000 |  |  | Cd Min: | 0.00497 | at alpha= | -1 | deg
Mach: | 0 |  |  | Cl=0 at alpha= | -0.65574 | deg
|  |  |  | @ Cl=0.1, Cd= | 0.0050066
|  |  |  | @ Cl=0.4, Cd= | 0.005157
|  |  |  | @ Cl=0.6, Cd= | 0.0080946
alpha (deg) | Cl | Cd | Cm | Cl/Cd
-18 | -0.824 | 0.13904 | 0.008 | -5.926
-17.5 | -0.844 | 0.13385 | 0.008 | -6.303
-17 | -0.863 | 0.1259 | 0.007 | -6.851
-16.5 | -0.879 | 0.11946 | 0.007 | -7.361
-16 | -0.898 | 0.10967 | 0.007 | -8.187
-15.5 | -0.911 | 0.10346 | 0.007 | -8.807
-15 | -0.926 | 0.09234 | 0.007 | -10.024
-14.5 | -0.928 | 0.08824 | 0.007 | -10.519
-14 | -0.961 | 0.06539 | 0.007 | -14.694
-13.5 | -1.056 | 0.02632 | 0.008 | -40.135
-13 | -1.067 | 0.02144 | 0.008 | -49.78
-12.5 | -1.066 | 0.01896 | 0.007 | -56.24
-12 | -1.058 | 0.01734 | 0.006 | -61.005
-11.5 | -1.044 | 0.01604 | 0.006 | -65.097
-11 | -1.025 | 0.01503 | 0.005 | -68.241
-10.5 | -1.002 | 0.01406 | 0.004 | -71.289
-10 | -0.975 | 0.01332 | 0.003 | -73.189
-9.5 | -0.943 | 0.01254 | 0.002 | -75.21
-9 | -0.908 | 0.01201 | 0.002 | -75.612
-8.5 | -0.869 | 0.01146 | 0.001 | -75.827
-8 | -0.827 | 0.01102 | 0 | -74.986
-7.5 | -0.782 | 0.01053 | -0.001 | -74.244
-7 | -0.734 | 0.01019 | -0.002 | -72
-6.5 | -0.686 | 0.01003 | -0.002 | -68.337
-6 | -0.632 | 0.0096 | -0.003 | -65.826
-5.5 | -0.576 | 0.00929 | -0.004 | -62.045
-5 | -0.519 | 0.00894 | -0.005 | -58.102
-4.5 | -0.461 | 0.00865 | -0.006 | -53.335
-4 | -0.403 | 0.00837 | -0.007 | -48.101
-3.5 | -0.343 | 0.0081 | -0.008 | -42.379
-3 | -0.284 | 0.00515 | -0.008 | -55.122
-2.5 | -0.224 | 0.00508 | -0.009 | -44.019
-2 | -0.163 | 0.00503 | -0.01 | -32.425
-1.5 | -0.103 | 0.00503 | -0.011 | -20.407
-1 | -0.042 | 0.00497 | -0.012 | -8.415
-0.5 | 0.019 | 0.00499 | -0.013 | 3.824
0 | 0.08 | 0.005 | -0.014 | 15.988
0.5 | 0.141 | 0.00502 | -0.015 | 28.045
1 | 0.202 | 0.00497 | -0.015 | 40.58
1.5 | 0.263 | 0.005 | -0.016 | 52.527
2 | 0.323 | 0.00504 | -0.017 | 64.123
2.5 | 0.383 | 0.00514 | -0.018 | 74.608
3 | 0.443 | 0.0052 | -0.019 | 85.27
3.5 | 0.503 | 0.00526 | -0.02 | 95.561
4 | 0.562 | 0.0054 | -0.021 | 104.049
4.5 | 0.617 | 0.0093 | -0.021 | 66.403
5 | 0.674 | 0.00963 | -0.022 | 69.969
5.5 | 0.728 | 0.00997 | -0.023 | 73.001
6 | 0.781 | 0.01032 | -0.024 | 75.69
6.5 | 0.832 | 0.01072 | -0.025 | 77.672
7 | 0.882 | 0.01115 | -0.025 | 79.103
7.5 | 0.929 | 0.01161 | -0.026 | 79.989
8 | 0.973 | 0.01214 | -0.027 | 80.158
8.5 | 1.014 | 0.01273 | -0.028 | 79.671
9 | 1.053 | 0.01332 | -0.028 | 79.006
9.5 | 1.087 | 0.01416 | -0.029 | 76.797
10 | 1.119 | 0.01493 | -0.03 | 74.913
10.5 | 1.144 | 0.0157 | -0.031 | 72.874
11 | 1.164 | 0.01665 | -0.031 | 69.9
11.5 | 1.178 | 0.0176 | -0.032 | 66.919
12 | 1.187 | 0.0188 | -0.033 | 63.148
12.5 | 1.192 | 0.02001 | -0.033 | 59.55
13 | 1.19 | 0.02152 | -0.034 | 55.328
13.5 | 1.184 | 0.02313 | -0.035 | 51.2
14 | 1.173 | 0.02538 | -0.035 | 46.199
14.5 | 1.154 | 0.02844 | -0.035 | 40.597
15 | 1.134 | 0.03163 | -0.036 | 35.851
15.5 | 1.101 | 0.03811 | -0.036 | 28.903
16 | 0.98 | 0.09172 | -0.028 | 10.68
16.5 | 0.943 | 0.10905 | -0.026 | 8.647
17 | 0.917 | 0.11946 | -0.025 | 7.674
17.5 | 0.892 | 0.12864 | -0.024 | 6.933

## 58. Re 3M Mach 0.00 (2)
BIGFOIL.COM POLAR EXPORT
NACA65-115 a=0.5
NACA65-115 a=0.5 |  |  |  | Cl Max: | 1.4861 | at alpha= | 18.5 | deg
XFOIL ncrit=9 |  |  |  | L/D Max: | 89.1458 | at alpha= | 3 | deg
Re: | 3000000 |  |  | Cd Min: | 0.06594 | at alpha= | 20 | deg
Mach: | 0 |  |  | Cl=0 at alpha= | -0.6562 | deg
|  |  |  | @ Cl=0.1, Cd= | 0.0043431
|  |  |  | @ Cl=0.4, Cd= | 0.0046772
|  |  |  | @ Cl=0.6, Cd= | 0.0081178
alpha (deg) | Cl | Cd | Cm | Cl/Cd
-20 | -1.3835 | 0.06428 | -0.0413 | -21.523
-19.5 | -1.3845 | 0.05779 | -0.0439 | -23.9574
-19 | -1.3887 | 0.05131 | -0.0459 | -27.0649
-18.5 | -1.3927 | 0.04536 | -0.047 | -30.7033
-18 | -1.3831 | 0.04123 | -0.0473 | -33.546
-17.5 | -1.3754 | 0.03716 | -0.0471 | -37.0129
-17 | -1.3574 | 0.03427 | -0.0467 | -39.609
-16.5 | -1.3338 | 0.03199 | -0.0461 | -41.6943
-16 | -1.315 | 0.02941 | -0.045 | -44.7127
-15.5 | -1.3048 | 0.02631 | -0.0431 | -49.5933
-15 | -1.3014 | 0.02293 | -0.04 | -56.7553
-14.5 | -1.2795 | 0.021 | -0.0377 | -60.9286
-14 | -1.2455 | 0.0195 | -0.037 | -63.8718
-13.5 | -1.2187 | 0.01836 | -0.0342 | -66.378
-13 | -1.1925 | 0.0172 | -0.0311 | -69.3314
-12.5 | -1.162 | 0.01629 | -0.0283 | -71.3321
-12 | -1.1295 | 0.01551 | -0.0255 | -72.824
-11.5 | -1.0999 | 0.01469 | -0.0219 | -74.8741
-11 | -1.0659 | 0.01414 | -0.0188 | -75.3819
-10.5 | -1.0296 | 0.01322 | -0.0162 | -77.882
-9.5 | -0.9418 | 0.01192 | -0.0133 | -79.0101
-9 | -0.8937 | 0.01142 | -0.0126 | -78.2574
-8.5 | -0.8445 | 0.01095 | -0.0119 | -77.1233
-8 | -0.7932 | 0.01058 | -0.0116 | -74.9716
-7.5 | -0.7442 | 0.00996 | -0.0109 | -74.7189
-7 | -0.6918 | 0.00958 | -0.0108 | -72.2129
-6.5 | -0.6383 | 0.00924 | -0.0108 | -69.0801
-5.5 | -0.5308 | 0.00853 | -0.0109 | -62.2274
-4.5 | -0.4207 | 0.00796 | -0.0114 | -52.8518
-4 | -0.3661 | 0.0076 | -0.0116 | -48.1711
-3.5 | -0.313 | 0.00701 | -0.0116 | -44.6505
-3 | -0.2615 | 0.00622 | -0.0115 | -42.0418
-2.5 | -0.2119 | 0.00513 | -0.0112 | -41.306
-2 | -0.1563 | 0.00468 | -0.0117 | -33.3974
-1.5 | -0.099 | 0.00449 | -0.0123 | -22.049
-1 | -0.0405 | 0.00438 | -0.0131 | -9.2466
-0.5 | 0.0184 | 0.00435 | -0.0139 | 4.2299
0.5 | 0.1366 | 0.00434 | -0.0157 | 31.4747
1 | 0.1955 | 0.00437 | -0.0166 | 44.7368
1.5 | 0.2545 | 0.00438 | -0.0175 | 58.105
2 | 0.3133 | 0.00442 | -0.0183 | 70.8824
2.5 | 0.3711 | 0.00455 | -0.019 | 81.5604
3 | 0.4279 | 0.0048 | -0.0196 | 89.1458
4 | 0.5253 | 0.00677 | -0.0185 | 77.5923
4.5 | 0.5726 | 0.00772 | -0.0177 | 74.171
5 | 0.6215 | 0.00843 | -0.017 | 73.7248
5.5 | 0.6727 | 0.0089 | -0.0167 | 75.5843
6 | 0.7246 | 0.00928 | -0.0165 | 78.0819
6.5 | 0.7762 | 0.00964 | -0.0162 | 80.5187
7 | 0.8261 | 0.01007 | -0.0156 | 82.0357
7.5 | 0.8751 | 0.0105 | -0.0149 | 83.3429
8.5 | 0.9681 | 0.01145 | -0.0127 | 84.5502
9 | 1.0098 | 0.01204 | -0.0108 | 83.8704
9.5 | 1.0478 | 0.01251 | -0.0082 | 83.757
10 | 1.0784 | 0.01311 | -0.0043 | 82.2578
10.5 | 1.1089 | 0.01384 | -0.0008 | 80.1228
11 | 1.1341 | 0.01482 | 0.0032 | 76.525
11.5 | 1.1746 | 0.01574 | 0.0041 | 74.6252
12 | 1.206 | 0.01677 | 0.0065 | 71.9141
12.5 | 1.2378 | 0.01793 | 0.0086 | 69.0351
13 | 1.2679 | 0.01925 | 0.0106 | 65.8649
13.5 | 1.2972 | 0.02068 | 0.0126 | 62.7273
14 | 1.3207 | 0.02255 | 0.0149 | 58.5676
14.5 | 1.3404 | 0.02478 | 0.0171 | 54.092
15 | 1.3656 | 0.0267 | 0.0187 | 51.1461
15.5 | 1.3882 | 0.02887 | 0.0202 | 48.0845
16 | 1.4109 | 0.03112 | 0.0215 | 45.3374
16.5 | 1.4301 | 0.03378 | 0.0226 | 42.3357
17 | 1.4485 | 0.03663 | 0.0235 | 39.5441
17.5 | 1.4676 | 0.03954 | 0.0241 | 37.1168
18 | 1.4778 | 0.04344 | 0.0246 | 34.0193
18.5 | 1.4861 | 0.04774 | 0.0247 | 31.129
19 | 1.4854 | 0.05326 | 0.0244 | 27.8896
19.5 | 1.4747 | 0.06033 | 0.0232 | 24.4439
20 | 1.4793 | 0.06594 | 0.0216 | 22.434

## 59. Re 3M Mach 0.10 (1)
BIGFOIL.COM POLAR EXPORT
NACA65-115 a=0.5
NACA65-115 a=0.5 |  |  |  | Cl Max: | 1.179 | at alpha= | 12 | deg
JavaFoil+Calcfoil stall+Eppler ext transition |  |  |  | L/D Max: | 104.409 | at alpha= | 4 | deg
Re: | 3000000 |  |  | Cd Min: | 0.00497 | at alpha= | -0.5 | deg
Mach: | 0.1 |  |  | Cl=0 at alpha= | -0.65574 | deg
|  |  |  | @ Cl=0.1, Cd= | 0.0049932
|  |  |  | @ Cl=0.4, Cd= | 0.0051575
|  |  |  | @ Cl=0.6, Cd= | 0.0079109
alpha (deg) | Cl | Cd | Cm | Cl/Cd
-17.5 | -0.802 | 0.13716 | 0.007 | -5.848
-17 | -0.824 | 0.12839 | 0.007 | -6.421
-16.5 | -0.845 | 0.12215 | 0.007 | -6.92
-16 | -0.865 | 0.11397 | 0.007 | -7.587
-15.5 | -0.883 | 0.10665 | 0.007 | -8.276
-15 | -0.896 | 0.098 | 0.007 | -9.146
-14.5 | -0.901 | 0.09425 | 0.006 | -9.558
-14 | -0.911 | 0.08484 | 0.006 | -10.737
-13.5 | -1.007 | 0.03642 | 0.008 | -27.659
-13 | -1.046 | 0.0233 | 0.008 | -44.903
-12.5 | -1.056 | 0.01912 | 0.007 | -55.218
-12 | -1.048 | 0.01777 | 0.006 | -58.998
-11.5 | -1.037 | 0.01634 | 0.006 | -63.477
-11 | -1.021 | 0.01526 | 0.005 | -66.9
-10.5 | -0.999 | 0.01437 | 0.004 | -69.537
-10 | -0.973 | 0.01351 | 0.003 | -72.021
-9.5 | -0.943 | 0.01269 | 0.002 | -74.309
-9 | -0.908 | 0.01215 | 0.002 | -74.796
-8.5 | -0.87 | 0.01155 | 0.001 | -75.35
-8 | -0.828 | 0.01111 | 0 | -74.532
-7.5 | -0.784 | 0.01062 | -0.001 | -73.764
-7 | -0.736 | 0.01025 | -0.002 | -71.831
-6.5 | -0.686 | 0.00915 | -0.002 | -75.011
-6 | -0.635 | 0.00969 | -0.003 | -65.473
-5.5 | -0.579 | 0.00929 | -0.004 | -62.311
-5 | -0.522 | 0.00902 | -0.005 | -57.866
-4.5 | -0.464 | 0.00867 | -0.006 | -53.484
-4 | -0.405 | 0.00843 | -0.007 | -48.004
-3.5 | -0.345 | 0.00813 | -0.008 | -42.456
-3 | -0.285 | 0.00513 | -0.008 | -55.567
-2.5 | -0.225 | 0.00509 | -0.009 | -44.152
-2 | -0.164 | 0.00505 | -0.01 | -32.495
-1.5 | -0.103 | 0.00501 | -0.011 | -20.573
-1 | -0.042 | 0.00501 | -0.012 | -8.386
-0.5 | 0.019 | 0.00497 | -0.013 | 3.857
0 | 0.08 | 0.00499 | -0.014 | 16.118
0.5 | 0.142 | 0.005 | -0.015 | 28.292
1 | 0.203 | 0.00502 | -0.015 | 40.38
1.5 | 0.264 | 0.00505 | -0.016 | 52.312
2 | 0.325 | 0.0051 | -0.017 | 63.805
2.5 | 0.385 | 0.00515 | -0.018 | 74.85
3 | 0.445 | 0.00518 | -0.019 | 85.984
3.5 | 0.505 | 0.00528 | -0.02 | 95.697
4 | 0.565 | 0.00541 | -0.021 | 104.409
4.5 | 0.62 | 0.00934 | -0.021 | 66.388
5 | 0.677 | 0.00967 | -0.022 | 69.982
5.5 | 0.731 | 0.01002 | -0.023 | 72.99
6 | 0.784 | 0.01038 | -0.024 | 75.55
6.5 | 0.836 | 0.0108 | -0.025 | 77.336
7 | 0.885 | 0.01125 | -0.025 | 78.67
7.5 | 0.931 | 0.01172 | -0.026 | 79.487
8 | 0.975 | 0.01223 | -0.027 | 79.738
8.5 | 1.016 | 0.01283 | -0.028 | 79.194
9 | 1.054 | 0.01348 | -0.029 | 78.22
9.5 | 1.088 | 0.01431 | -0.029 | 76.003
10 | 1.118 | 0.01512 | -0.03 | 73.957
10.5 | 1.142 | 0.016 | -0.031 | 71.396
11 | 1.16 | 0.0169 | -0.031 | 68.622
11.5 | 1.172 | 0.01802 | -0.032 | 65.015
12 | 1.179 | 0.01893 | -0.033 | 62.271
12.5 | 1.179 | 0.02054 | -0.033 | 57.398
13 | 1.175 | 0.02205 | -0.034 | 53.295
13.5 | 1.165 | 0.02384 | -0.035 | 48.865
14 | 1.148 | 0.02649 | -0.035 | 43.332
14.5 | 1.122 | 0.03071 | -0.035 | 36.546
15 | 1.078 | 0.0408 | -0.035 | 26.412
15.5 | 0.992 | 0.0724 | -0.031 | 13.707
16 | 0.927 | 0.10568 | -0.025 | 8.772
16.5 | 0.897 | 0.11659 | -0.024 | 7.698
17 | 0.871 | 0.12486 | -0.023 | 6.978

## 60. Re 3M Mach 0.10 (2)
BIGFOIL.COM POLAR EXPORT
NACA65-115 a=0.5
NACA65-115 a=0.5 |  |  |  | Cl Max: | 1.4654 | at alpha= | 18 | deg
XFOIL ncrit=9 |  |  |  | L/D Max: | 89.3154 | at alpha= | 3 | deg
Re: | 3000000 |  |  | Cd Min: | 0.07601 | at alpha= | -20 | deg
Mach: | 0.1 |  |  | Cl=0 at alpha= | -0.65625 | deg
|  |  |  | @ Cl=0.1, Cd= | 0.0043651
|  |  |  | @ Cl=0.4, Cd= | 0.0046811
|  |  |  | @ Cl=0.6, Cd= | 0.0081336
alpha (deg) | Cl | Cd | Cm | Cl/Cd
-20 | -1.3212 | 0.07601 | -0.0377 | -17.3819
-19.5 | -1.3377 | 0.06644 | -0.0425 | -20.134
-19 | -1.3498 | 0.05824 | -0.0458 | -23.1765
-18.5 | -1.3608 | 0.05086 | -0.0481 | -26.7558
-18 | -1.3578 | 0.04559 | -0.0491 | -29.7828
-17.5 | -1.3553 | 0.04065 | -0.0494 | -33.3407
-17 | -1.3415 | 0.03709 | -0.0491 | -36.1688
-16.5 | -1.3217 | 0.03429 | -0.0486 | -38.5448
-16 | -1.3061 | 0.03126 | -0.0476 | -41.7818
-15.5 | -1.2941 | 0.02813 | -0.046 | -46.0043
-15 | -1.2898 | 0.02462 | -0.0433 | -52.3883
-14.5 | -1.2711 | 0.02234 | -0.0409 | -56.8979
-14 | -1.2486 | 0.02041 | -0.0385 | -61.1759
-13.5 | -1.2156 | 0.01906 | -0.0371 | -63.7775
-13 | -1.1904 | 0.01778 | -0.0339 | -66.9516
-12.5 | -1.1599 | 0.01678 | -0.031 | -69.124
-12 | -1.1276 | 0.01591 | -0.0282 | -70.8737
-11.5 | -1.0979 | 0.015 | -0.0247 | -73.1933
-11 | -1.0652 | 0.01435 | -0.0212 | -74.23
-10.5 | -1.0288 | 0.01365 | -0.0183 | -75.37
-9.5 | -0.9458 | 0.01206 | -0.0144 | -78.4245
-9 | -0.8978 | 0.01155 | -0.0135 | -77.7316
-8.5 | -0.8487 | 0.01105 | -0.0127 | -76.8054
-8 | -0.7973 | 0.01065 | -0.0123 | -74.8638
-7.5 | -0.748 | 0.01004 | -0.0115 | -74.502
-6.5 | -0.6417 | 0.00928 | -0.0112 | -69.1487
-5.5 | -0.5336 | 0.00856 | -0.0112 | -62.3364
-5 | -0.4784 | 0.00829 | -0.0114 | -57.7081
-4.5 | -0.4229 | 0.00798 | -0.0116 | -52.995
-4 | -0.3678 | 0.00765 | -0.0118 | -48.0784
-3.5 | -0.3144 | 0.00707 | -0.0118 | -44.4696
-3 | -0.2628 | 0.00626 | -0.0116 | -41.9808
-2.5 | -0.2129 | 0.00516 | -0.0113 | -41.2597
-2 | -0.1572 | 0.00469 | -0.0117 | -33.5181
-1 | -0.0407 | 0.00439 | -0.0132 | -9.2711
-0.5 | 0.0185 | 0.00436 | -0.014 | 4.2431
0 | 0.0778 | 0.00438 | -0.0149 | 17.7626
0.5 | 0.1374 | 0.00434 | -0.0158 | 31.659
1 | 0.1967 | 0.00439 | -0.0167 | 44.8064
1.5 | 0.2561 | 0.00438 | -0.0176 | 58.4703
2 | 0.3153 | 0.00444 | -0.0184 | 71.0135
2.5 | 0.3734 | 0.00456 | -0.0191 | 81.886
3 | 0.4305 | 0.00482 | -0.0197 | 89.3154
3.5 | 0.4806 | 0.00574 | -0.0193 | 83.7282
4 | 0.5279 | 0.00682 | -0.0185 | 77.4047
4.5 | 0.5752 | 0.00778 | -0.0176 | 73.9332
5 | 0.6243 | 0.00848 | -0.0169 | 73.6203
5.5 | 0.6759 | 0.00895 | -0.0165 | 75.5196
6 | 0.7279 | 0.00934 | -0.0162 | 77.9336
6.5 | 0.7798 | 0.00969 | -0.0159 | 80.4747
7 | 0.8295 | 0.01015 | -0.0151 | 81.7241
7.5 | 0.8789 | 0.01057 | -0.0144 | 83.1504
8 | 0.9268 | 0.01101 | -0.0134 | 84.178
8.5 | 0.9704 | 0.0116 | -0.0117 | 83.6552
9 | 1.0122 | 0.01216 | -0.0097 | 83.2401
9.5 | 1.0463 | 0.01266 | -0.0061 | 82.6461
10 | 1.0773 | 0.01332 | -0.0024 | 80.8784
10.5 | 1.1079 | 0.01411 | 0.0011 | 78.5188
11 | 1.1297 | 0.01531 | 0.0057 | 73.7884
12 | 1.2059 | 0.01725 | 0.0084 | 69.9072
12.5 | 1.2376 | 0.01849 | 0.0105 | 66.9335
13 | 1.2674 | 0.0199 | 0.0126 | 63.6884
13.5 | 1.2958 | 0.02147 | 0.0147 | 60.354
14 | 1.3118 | 0.02396 | 0.0176 | 54.7496
14.5 | 1.3389 | 0.02576 | 0.0192 | 51.9759
15 | 1.3633 | 0.02784 | 0.0209 | 48.9691
15.5 | 1.3842 | 0.03026 | 0.0225 | 45.7436
16 | 1.4057 | 0.03276 | 0.0237 | 42.909
16.5 | 1.4243 | 0.03561 | 0.0248 | 39.9972
17 | 1.4413 | 0.03877 | 0.0257 | 37.1757
17.5 | 1.4582 | 0.04204 | 0.0262 | 34.686
18 | 1.4654 | 0.04649 | 0.0265 | 31.5208
18.5 | 1.4633 | 0.05217 | 0.0263 | 28.0487
19 | 1.4547 | 0.05902 | 0.0253 | 24.6476
19.5 | 1.4551 | 0.06518 | 0.0237 | 22.3243
20 | 1.4543 | 0.07189 | 0.0215 | 20.2295

## 61. Re 3M Mach 0.25 (1)
BIGFOIL.COM POLAR EXPORT
NACA65-115 a=0.5
NACA65-115 a=0.5 |  |  |  | Cl Max: | 1.123 | at alpha= | 11 | deg
JavaFoil+Calcfoil stall+Eppler ext transition |  |  |  | L/D Max: | 105.376 | at alpha= | 4 | deg
Re: | 3000000 |  |  | Cd Min: | 0.00501 | at alpha= | 0 | deg
Mach: | 0.25 |  |  | Cl=0 at alpha= | -0.65873 | deg
|  |  |  | @ Cl=0.1, Cd= | 0.0050154
|  |  |  | @ Cl=0.4, Cd= | 0.0051839
|  |  |  | @ Cl=0.6, Cd= | 0.0069873
alpha (deg) | Cl | Cd | Cm | Cl/Cd
-16 | -0.596 | 0.1281 | 0.006 | -4.654
-15.5 | -0.647 | 0.12155 | 0.006 | -5.325
-15 | -0.689 | 0.11498 | 0.005 | -5.989
-14.5 | -0.723 | 0.10673 | 0.005 | -6.777
-14 | -0.753 | 0.10002 | 0.005 | -7.527
-13.5 | -0.778 | 0.09333 | 0.005 | -8.338
-13 | -0.8 | 0.08494 | 0.005 | -9.419
-12.5 | -0.814 | 0.08002 | 0.004 | -10.173
-12 | -0.828 | 0.07175 | 0.004 | -11.536
-11.5 | -0.968 | 0.01995 | 0.006 | -48.526
-11 | -0.978 | 0.01685 | 0.005 | -58.048
-10.5 | -0.97 | 0.01578 | 0.004 | -61.46
-10 | -0.955 | 0.01472 | 0.003 | -64.912
-9.5 | -0.935 | 0.01356 | 0.003 | -68.963
-9 | -0.908 | 0.01285 | 0.002 | -70.649
-8.5 | -0.875 | 0.0122 | 0.001 | -71.664
-8 | -0.837 | 0.01158 | 0 | -72.279
-7.5 | -0.794 | 0.0111 | -0.001 | -71.577
-7 | -0.748 | 0.01064 | -0.002 | -70.347
-6.5 | -0.699 | 0.01017 | -0.003 | -68.73
-6 | -0.647 | 0.00906 | -0.003 | -71.443
-5.5 | -0.593 | 0.00965 | -0.004 | -61.483
-5 | -0.535 | 0.00922 | -0.005 | -58
-4.5 | -0.476 | 0.00892 | -0.006 | -53.308
-4 | -0.415 | 0.00858 | -0.007 | -48.413
-3.5 | -0.354 | 0.00828 | -0.008 | -42.801
-3 | -0.293 | 0.00521 | -0.009 | -56.211
-2.5 | -0.231 | 0.00516 | -0.01 | -44.762
-2 | -0.168 | 0.00511 | -0.011 | -32.967
-1.5 | -0.106 | 0.00504 | -0.011 | -21.032
-1 | -0.043 | 0.00503 | -0.012 | -8.587
-0.5 | 0.02 | 0.00502 | -0.013 | 3.921
0 | 0.083 | 0.00501 | -0.014 | 16.495
0.5 | 0.146 | 0.00503 | -0.015 | 28.949
1 | 0.208 | 0.00504 | -0.016 | 41.331
1.5 | 0.271 | 0.00506 | -0.017 | 53.571
2 | 0.334 | 0.00516 | -0.018 | 64.773
2.5 | 0.396 | 0.00518 | -0.019 | 76.391
3 | 0.458 | 0.00524 | -0.019 | 87.28
3.5 | 0.519 | 0.00536 | -0.02 | 96.806
4 | 0.58 | 0.0055 | -0.021 | 105.376
4.5 | 0.635 | 0.00959 | -0.022 | 66.199
5 | 0.692 | 0.00994 | -0.023 | 69.63
5.5 | 0.748 | 0.01035 | -0.024 | 72.252
6 | 0.801 | 0.01076 | -0.024 | 74.477
6.5 | 0.853 | 0.01122 | -0.025 | 75.96
7 | 0.901 | 0.01173 | -0.026 | 76.834
7.5 | 0.946 | 0.01228 | -0.027 | 77.059
8 | 0.988 | 0.01289 | -0.028 | 76.602
8.5 | 1.025 | 0.01362 | -0.029 | 75.242
9 | 1.058 | 0.01438 | -0.029 | 73.589
9.5 | 1.085 | 0.01535 | -0.03 | 70.699
10 | 1.108 | 0.01627 | -0.031 | 68.06
10.5 | 1.121 | 0.01727 | -0.032 | 64.888
11 | 1.123 | 0.01857 | -0.032 | 60.45
11.5 | 1.116 | 0.02 | -0.033 | 55.819
12 | 1.1 | 0.02182 | -0.033 | 50.402
12.5 | 1.075 | 0.02382 | -0.034 | 45.126
13 | 1.004 | 0.03635 | -0.033 | 27.625
13.5 | 0.863 | 0.08911 | -0.021 | 9.686
14 | 0.823 | 0.09688 | -0.02 | 8.492
14.5 | 0.778 | 0.10495 | -0.02 | 7.41
15 | 0.728 | 0.11179 | -0.019 | 6.513
15.5 | 0.675 | 0.12018 | -0.019 | 5.614
16 | 0.616 | 0.13367 | -0.019 | 4.611

## 62. Re 3M Mach 0.25 (2)
BIGFOIL.COM POLAR EXPORT
NACA65-115 a=0.5
NACA65-115 a=0.5 |  |  |  | Cl Max: | 1.3536 | at alpha= | 16.5 | deg
XFOIL ncrit=9 |  |  |  | L/D Max: | 90.5906 | at alpha= | 3 | deg
Re: | 3000000 |  |  | Cd Min: | 0.22343 | at alpha= | -20 | deg
Mach: | 0.25 |  |  | Cl=0 at alpha= | -0.65712 | deg
|  |  |  | @ Cl=0.1, Cd= | 0.0044037
|  |  |  | @ Cl=0.4, Cd= | 0.0046891
|  |  |  | @ Cl=0.6, Cd= | 0.0082251
alpha (deg) | Cl | Cd | Cm | Cl/Cd
-20 | -0.725 | 0.22343 | 0.0407 | -3.2449
-19.5 | -0.7085 | 0.21678 | 0.0362 | -3.2683
-19 | -0.6952 | 0.20859 | 0.0314 | -3.3329
-18 | -0.977 | 0.11608 | -0.0185 | -8.4166
-17.5 | -1.0672 | 0.0895 | -0.0356 | -11.924
-17 | -1.1102 | 0.0737 | -0.0455 | -15.0638
-16.5 | -1.1312 | 0.06298 | -0.0513 | -17.9613
-16 | -1.1585 | 0.05276 | -0.0555 | -21.9579
-15.5 | -1.1817 | 0.04429 | -0.0575 | -26.681
-15 | -1.189 | 0.03824 | -0.0574 | -31.0931
-14.5 | -1.1856 | 0.03368 | -0.0564 | -35.2019
-13.5 | -1.1769 | 0.02481 | -0.0531 | -47.4365
-13 | -1.1641 | 0.02238 | -0.0489 | -52.0152
-12.5 | -1.1376 | 0.02066 | -0.0458 | -55.0629
-12 | -1.1083 | 0.01915 | -0.0426 | -57.8747
-11.5 | -1.0814 | 0.01758 | -0.0389 | -61.5131
-11 | -1.0503 | 0.01634 | -0.0353 | -64.2778
-10.5 | -1.0188 | 0.01524 | -0.0314 | -66.8504
-10 | -0.9873 | 0.01429 | -0.0271 | -69.0903
-9 | -0.916 | 0.01236 | -0.0195 | -74.11
-8.5 | -0.8684 | 0.01169 | -0.0176 | -74.2857
-8 | -0.818 | 0.01115 | -0.0162 | -73.3632
-7.5 | -0.7651 | 0.01068 | -0.0153 | -71.6386
-7 | -0.7148 | 0.00999 | -0.014 | -71.5516
-6.5 | -0.66 | 0.00957 | -0.0135 | -68.9655
-6 | -0.6042 | 0.0092 | -0.0132 | -65.6739
-5.5 | -0.5489 | 0.00877 | -0.0128 | -62.5884
-5 | -0.4919 | 0.00846 | -0.0127 | -58.1442
-4.5 | -0.435 | 0.00812 | -0.0127 | -53.5714
-4 | -0.3775 | 0.00781 | -0.0129 | -48.3355
-3.5 | -0.3222 | 0.00728 | -0.0127 | -44.2582
-2.5 | -0.2187 | 0.00532 | -0.0119 | -41.109
-2 | -0.1624 | 0.00475 | -0.0122 | -34.1895
-1.5 | -0.1026 | 0.00454 | -0.0128 | -22.5991
-1 | -0.0419 | 0.00444 | -0.0136 | -9.4369
-0.5 | 0.0192 | 0.00442 | -0.0145 | 4.3439
0 | 0.0807 | 0.00441 | -0.0154 | 18.2993
0.5 | 0.1421 | 0.00439 | -0.0163 | 32.369
1 | 0.2033 | 0.00444 | -0.0172 | 45.7883
1.5 | 0.2648 | 0.00444 | -0.0181 | 59.6396
2 | 0.326 | 0.00448 | -0.019 | 72.7679
2.5 | 0.386 | 0.00462 | -0.0197 | 83.5498
3 | 0.4448 | 0.00491 | -0.0201 | 90.5906
3.5 | 0.4946 | 0.00596 | -0.0194 | 82.9866
4.5 | 0.5894 | 0.00808 | -0.0169 | 72.9455
5 | 0.6398 | 0.00877 | -0.016 | 72.9532
5.5 | 0.6934 | 0.00919 | -0.0154 | 75.4516
6 | 0.7461 | 0.00961 | -0.0147 | 77.6379
6.5 | 0.7982 | 0.01004 | -0.0138 | 79.502
7 | 0.8477 | 0.01055 | -0.0124 | 80.3507
7.5 | 0.8963 | 0.01102 | -0.0108 | 81.3339
8 | 0.9411 | 0.01158 | -0.0086 | 81.2694
8.5 | 0.9724 | 0.01228 | -0.0039 | 79.1857
9 | 1.0064 | 0.01299 | 0 | 77.475
9.5 | 1.0404 | 0.01382 | 0.0036 | 75.2822
10 | 1.0722 | 0.01481 | 0.0073 | 72.397
10.5 | 1.0941 | 0.01636 | 0.012 | 66.8765
11 | 1.1239 | 0.01737 | 0.0158 | 64.7035
12 | 1.2004 | 0.02048 | 0.0184 | 58.6133
12.5 | 1.2301 | 0.02226 | 0.0209 | 55.2606
13 | 1.2533 | 0.02457 | 0.0237 | 51.0094
13.5 | 1.2704 | 0.02741 | 0.0265 | 46.348
14 | 1.2927 | 0.03002 | 0.0286 | 43.0613
14.5 | 1.3075 | 0.03339 | 0.0307 | 39.1584
15 | 1.3264 | 0.03664 | 0.0322 | 36.2009
15.5 | 1.3348 | 0.041 | 0.0335 | 32.5561
16 | 1.3477 | 0.04525 | 0.0342 | 29.7834
16.5 | 1.3536 | 0.05044 | 0.0344 | 26.8358
17 | 1.3463 | 0.05741 | 0.0335 | 23.4506
17.5 | 1.321 | 0.06712 | 0.0309 | 19.6812
18 | 1.2992 | 0.0774 | 0.0268 | 16.7855
18.5 | 1.2735 | 0.08919 | 0.021 | 14.2785
19 | 1.2375 | 0.10367 | 0.0126 | 11.9369
19.5 | 1.1875 | 0.12173 | 0.0013 | 9.7552
20 | 1.1082 | 0.14672 | -0.015 | 7.5532

## 63. Re 3M Mach 0.50 (1)
BIGFOIL.COM POLAR EXPORT
NACA65-115 a=0.5
NACA65-115 a=0.5 |  |  |  | Cl Max: | 1.13 | at alpha= | 20 | deg
JavaFoil+Calcfoil stall+Eppler ext transition |  |  |  | L/D Max: | 100.18 | at alpha= | 3.5 | deg
Re: | 3000000 |  |  | Cd Min: | 0.00521 | at alpha= | -1 | deg
Mach: | 0.5 |  |  | Cl=0 at alpha= | -0.65714 | deg
|  |  |  | @ Cl=0.1, Cd= | 0.0052111
|  |  |  | @ Cl=0.4, Cd= | 0.0054282
|  |  |  | @ Cl=0.6, Cd= | 0.0074784
alpha (deg) | Cl | Cd | Cm | Cl/Cd
-20 | -1.069 | 0.17071 | 0.013 | -6.263
-19.5 | -1.039 | 0.16548 | 0.012 | -6.277
-19 | -1.012 | 0.15916 | 0.011 | -6.357
-18.5 | -0.985 | 0.15172 | 0.011 | -6.49
-18 | -0.958 | 0.1467 | 0.01 | -6.53
-17.5 | -0.932 | 0.14358 | 0.01 | -6.488
-17 | -0.902 | 0.14137 | 0.009 | -6.382
-16.5 | -0.875 | 0.13346 | 0.008 | -6.555
-16 | -0.848 | 0.13117 | 0.008 | -6.463
-15.5 | -0.822 | 0.12641 | 0.007 | -6.502
-15 | -0.793 | 0.11913 | 0.007 | -6.652
-14.5 | -0.765 | 0.11514 | 0.006 | -6.644
-14 | -0.738 | 0.1116 | 0.006 | -6.613
-13.5 | -0.711 | 0.10594 | 0.005 | -6.71
-13 | -0.683 | 0.10249 | 0.005 | -6.667
-12.5 | -0.655 | 0.09808 | 0.004 | -6.677
-12 | -0.628 | 0.09553 | 0.004 | -6.57
-11.5 | -0.601 | 0.08981 | 0.003 | -6.686
-11 | -0.573 | 0.08594 | 0.003 | -6.669
-10.5 | -0.545 | 0.08363 | 0.002 | -6.518
-10 | -0.518 | 0.07058 | 0.002 | -7.337
-9.5 | -0.491 | 0.06343 | 0.001 | -7.737
-9 | -0.463 | 0.0582 | 0.001 | -7.963
-8.5 | -0.436 | 0.05864 | 0 | -7.429
-8 | -0.408 | 0.05587 | 0 | -7.295
-7.5 | -0.747 | 0.01414 | -0.001 | -52.842
-7 | -0.758 | 0.0129 | -0.002 | -58.773
-6.5 | -0.734 | 0.01205 | -0.003 | -60.933
-6 | -0.693 | 0.01134 | -0.004 | -61.124
-5.5 | -0.642 | 0.01074 | -0.005 | -59.76
-5 | -0.584 | 0.01021 | -0.006 | -57.207
-4.5 | -0.523 | 0.00973 | -0.007 | -53.713
-4 | -0.459 | 0.00936 | -0.008 | -49.036
-3.5 | -0.393 | 0.00826 | -0.009 | -47.65
-3 | -0.327 | 0.00878 | -0.01 | -37.195
-2.5 | -0.258 | 0.00533 | -0.011 | -48.31
-2 | -0.188 | 0.00529 | -0.012 | -35.573
-1.5 | -0.118 | 0.00525 | -0.013 | -22.519
-1 | -0.048 | 0.00521 | -0.014 | -9.264
-0.5 | 0.022 | 0.00523 | -0.015 | 4.211
0 | 0.092 | 0.00521 | -0.016 | 17.738
0.5 | 0.163 | 0.00522 | -0.017 | 31.149
1 | 0.233 | 0.00524 | -0.018 | 44.477
1.5 | 0.303 | 0.00528 | -0.019 | 57.43
2 | 0.374 | 0.00539 | -0.02 | 69.353
2.5 | 0.442 | 0.00549 | -0.021 | 80.543
3 | 0.511 | 0.0056 | -0.022 | 91.157
3.5 | 0.579 | 0.00578 | -0.023 | 100.18
4 | 0.636 | 0.01039 | -0.023 | 61.191
4.5 | 0.699 | 0.01089 | -0.024 | 64.152
5 | 0.759 | 0.01144 | -0.025 | 66.368
5.5 | 0.815 | 0.01207 | -0.026 | 67.556
6 | 0.865 | 0.01278 | -0.027 | 67.667
6.5 | 0.906 | 0.01362 | -0.028 | 66.572
7 | 0.935 | 0.01454 | -0.029 | 64.249
7.5 | 0.939 | 0.01587 | -0.03 | 59.193
8 | 0.892 | 0.0174 | -0.03 | 51.262
8.5 | 0.507 | 0.05542 | -0.016 | 9.153
9 | 0.533 | 0.06726 | -0.014 | 7.919
9.5 | 0.666 | 0.02055 | -0.033 | 32.413
10 | 0.588 | 0.06643 | -0.017 | 8.855
10.5 | 0.615 | 0.07436 | -0.017 | 8.272
11 | 0.642 | 0.08748 | -0.017 | 7.337
11.5 | 0.669 | 0.08939 | -0.018 | 7.489
12 | 0.696 | 0.09442 | -0.018 | 7.374
12.5 | 0.723 | 0.09734 | -0.019 | 7.429
13 | 0.75 | 0.10221 | -0.02 | 7.338
13.5 | 0.778 | 0.10646 | -0.021 | 7.312
14 | 0.805 | 0.11353 | -0.022 | 7.092
14.5 | 0.832 | 0.11433 | -0.022 | 7.275
15 | 0.859 | 0.12079 | -0.023 | 7.113
15.5 | 0.888 | 0.13139 | -0.025 | 6.76
16 | 0.913 | 0.13139 | -0.025 | 6.952
16.5 | 0.94 | 0.13491 | -0.026 | 6.971
17 | 0.969 | 0.14454 | -0.027 | 6.704
17.5 | 0.997 | 0.14859 | -0.028 | 6.71
18 | 1.022 | 0.14816 | -0.028 | 6.898
18.5 | 1.049 | 0.15364 | -0.029 | 6.825
19 | 1.076 | 0.15671 | -0.03 | 6.865
19.5 | 1.107 | 0.16561 | -0.032 | 6.683
20 | 1.13 | 0.16694 | -0.031 | 6.767

## 64. Re 3M Mach 0.50 (2)
BIGFOIL.COM POLAR EXPORT
NACA65-115 a=0.5
NACA65-115 a=0.5 |  |  |  | Cl Max: | 0.9826 | at alpha= | 10 | deg
XFOIL ncrit=9 |  |  |  | L/D Max: | 91.1934 | at alpha= | 2.5 | deg
Re: | 3000000 |  |  | Cd Min: | 0.1525 | at alpha= | 15 | deg
Mach: | 0.5 |  |  | Cl=0 at alpha= | -0.66097 | deg
|  |  |  | @ Cl=0.1, Cd= | 0.0046569
|  |  |  | @ Cl=0.4, Cd= | 0.004785
|  |  |  | @ Cl=0.6, Cd= | 0.0083179
alpha (deg) | Cl | Cd | Cm | Cl/Cd
-14 | -0.5816 | 0.14057 | -0.0116 | -4.1374
-13.5 | -0.5765 | 0.13021 | -0.0176 | -4.4275
-12.5 | -0.5933 | 0.10493 | -0.0327 | -5.6542
-12 | -0.6197 | 0.08934 | -0.0425 | -6.9364
-11.5 | -0.6586 | 0.07065 | -0.0554 | -9.322
-11 | -0.6962 | 0.05694 | -0.0647 | -12.2269
-10.5 | -0.736 | 0.046 | -0.0696 | -16
-10 | -0.7766 | 0.03675 | -0.0705 | -21.132
-9.5 | -0.8015 | 0.02997 | -0.068 | -26.7434
-9 | -0.8121 | 0.02459 | -0.0633 | -33.0256
-8.5 | -0.8072 | 0.0201 | -0.0575 | -40.1592
-8 | -0.7876 | 0.01676 | -0.0513 | -46.9928
-7.5 | -0.7619 | 0.01445 | -0.045 | -52.7266
-7 | -0.7332 | 0.01281 | -0.0383 | -57.2365
-6.5 | -0.7078 | 0.01153 | -0.0305 | -61.3877
-6 | -0.6589 | 0.01063 | -0.0263 | -61.9849
-5.5 | -0.6027 | 0.00995 | -0.0234 | -60.5729
-5 | -0.544 | 0.00933 | -0.0211 | -58.3065
-4.5 | -0.4816 | 0.00886 | -0.0196 | -54.3567
-4 | -0.4182 | 0.00845 | -0.0186 | -49.4911
-3.5 | -0.3537 | 0.00807 | -0.018 | -43.829
-3 | -0.2938 | 0.00741 | -0.0169 | -39.6491
-2.5 | -0.2412 | 0.00613 | -0.0152 | -39.3475
-2 | -0.1846 | 0.00499 | -0.0142 | -36.994
-1 | -0.0476 | 0.00464 | -0.0155 | -10.2586
-0.5 | 0.0226 | 0.00461 | -0.0165 | 4.9024
0 | 0.0927 | 0.00466 | -0.0175 | 19.8927
0.5 | 0.1632 | 0.00463 | -0.0186 | 35.2484
1 | 0.2338 | 0.00465 | -0.0196 | 50.2796
1.5 | 0.3038 | 0.00468 | -0.0206 | 64.9145
2 | 0.3741 | 0.00474 | -0.0214 | 78.9241
2.5 | 0.4432 | 0.00486 | -0.022 | 91.1934
3.5 | 0.551 | 0.00698 | -0.0185 | 78.9398
4.5 | 0.6378 | 0.00935 | -0.011 | 68.2139
5 | 0.6911 | 0.0099 | -0.0083 | 69.8081
5.5 | 0.7343 | 0.01048 | -0.0036 | 70.0668
6 | 0.7729 | 0.01126 | 0.0017 | 68.6412
6.5 | 0.8092 | 0.01236 | 0.0068 | 65.4693
7 | 0.8484 | 0.01356 | 0.0113 | 62.5664
7.5 | 0.8835 | 0.01509 | 0.0161 | 58.5487
8 | 0.9124 | 0.01706 | 0.0213 | 53.4818
8.5 | 0.9375 | 0.01939 | 0.0265 | 48.3497
9 | 0.9594 | 0.02208 | 0.0317 | 43.4511
9.5 | 0.9727 | 0.02546 | 0.0371 | 38.205
10 | 0.9826 | 0.02938 | 0.0422 | 33.4445
11.5 | 0.9209 | 0.05321 | 0.0454 | 17.3069
12 | 0.8898 | 0.06405 | 0.0415 | 13.8923
12.5 | 0.856 | 0.07692 | 0.0343 | 11.1284
13 | 0.8247 | 0.09166 | 0.0246 | 8.9974
13.5 | 0.8005 | 0.10722 | 0.0144 | 7.466
14 | 0.774 | 0.12351 | 0.0046 | 6.2667
14.5 | 0.7566 | 0.13837 | -0.0044 | 5.4679
15 | 0.7461 | 0.1525 | -0.013 | 4.8925

## 65. Re 4M Mach 0.00 (1)
BIGFOIL.COM POLAR EXPORT
NACA65-115 a=0.5
NACA65-115 a=0.5 |  |  |  | Cl Max: | 1.195 | at alpha= | 12.5 | deg
JavaFoil+Calcfoil stall+Eppler ext transition |  |  |  | L/D Max: | 106.3 | at alpha= | 4 | deg
Re: | 4000000 |  |  | Cd Min: | 0.00476 | at alpha= | -0.5 | deg
Mach: | 0 |  |  | Cl=0 at alpha= | -0.65574 | deg
|  |  |  | @ Cl=0.1, Cd= | 0.0047866
|  |  |  | @ Cl=0.4, Cd= | 0.0049868
|  |  |  | @ Cl=0.6, Cd= | 0.0074004
alpha (deg) | Cl | Cd | Cm | Cl/Cd
-18 | -0.826 | 0.1351 | 0.008 | -6.117
-17.5 | -0.846 | 0.12889 | 0.008 | -6.566
-17 | -0.866 | 0.12163 | 0.008 | -7.117
-16.5 | -0.883 | 0.11502 | 0.008 | -7.677
-16 | -0.906 | 0.10172 | 0.008 | -8.907
-15.5 | -0.921 | 0.09567 | 0.008 | -9.623
-15 | -1.019 | 0.04175 | 0.01 | -24.414
-14.5 | -1.031 | 0.0367 | 0.009 | -28.099
-14 | -1.061 | 0.02625 | 0.009 | -40.441
-13.5 | -1.073 | 0.02193 | 0.008 | -48.929
-13 | -1.076 | 0.0193 | 0.008 | -55.744
-12.5 | -1.072 | 0.01749 | 0.007 | -61.267
-12 | -1.062 | 0.0162 | 0.006 | -65.549
-11.5 | -1.048 | 0.01506 | 0.006 | -69.553
-11 | -1.028 | 0.01415 | 0.005 | -72.647
-10.5 | -1.005 | 0.01329 | 0.004 | -75.638
-10 | -0.977 | 0.01261 | 0.003 | -77.49
-9.5 | -0.945 | 0.01189 | 0.002 | -79.515
-9 | -0.91 | 0.01138 | 0.002 | -79.948
-8.5 | -0.871 | 0.01089 | 0.001 | -79.93
-8 | -0.828 | 0.01047 | 0 | -79.082
-7.5 | -0.783 | 0.01005 | -0.001 | -77.956
-7 | -0.737 | 0.0099 | -0.002 | -74.45
-6.5 | -0.685 | 0.00954 | -0.002 | -71.888
-6 | -0.632 | 0.00913 | -0.003 | -69.249
-5.5 | -0.576 | 0.00884 | -0.004 | -65.174
-5 | -0.519 | 0.00852 | -0.005 | -60.923
-4.5 | -0.461 | 0.00828 | -0.006 | -55.701
-4 | -0.403 | 0.00796 | -0.007 | -50.613
-3.5 | -0.343 | 0.00775 | -0.008 | -44.297
-3 | -0.284 | 0.00499 | -0.008 | -56.805
-2.5 | -0.224 | 0.0049 | -0.009 | -45.618
-2 | -0.163 | 0.00484 | -0.01 | -33.685
-1.5 | -0.103 | 0.00482 | -0.011 | -21.272
-1 | -0.042 | 0.00482 | -0.012 | -8.669
-0.5 | 0.019 | 0.00476 | -0.013 | 4.002
0 | 0.08 | 0.00478 | -0.014 | 16.739
0.5 | 0.141 | 0.0048 | -0.015 | 29.38
1 | 0.202 | 0.00483 | -0.015 | 41.81
1.5 | 0.263 | 0.00487 | -0.016 | 53.906
2 | 0.323 | 0.00491 | -0.017 | 65.894
2.5 | 0.383 | 0.00495 | -0.018 | 77.39
3 | 0.443 | 0.00508 | -0.019 | 87.319
3.5 | 0.503 | 0.00516 | -0.02 | 97.517
4 | 0.562 | 0.00529 | -0.021 | 106.3
4.5 | 0.618 | 0.0084 | -0.021 | 73.648
5 | 0.675 | 0.00918 | -0.022 | 73.492
5.5 | 0.729 | 0.0095 | -0.023 | 76.782
6 | 0.783 | 0.00983 | -0.024 | 79.619
6.5 | 0.834 | 0.01021 | -0.025 | 81.718
7 | 0.883 | 0.01062 | -0.025 | 83.154
7.5 | 0.93 | 0.01106 | -0.026 | 84.147
8 | 0.975 | 0.01151 | -0.027 | 84.703
8.5 | 1.016 | 0.01208 | -0.028 | 84.153
9 | 1.055 | 0.01263 | -0.029 | 83.491
9.5 | 1.09 | 0.01334 | -0.029 | 81.66
10 | 1.121 | 0.01412 | -0.03 | 79.424
10.5 | 1.147 | 0.01483 | -0.031 | 77.344
11 | 1.166 | 0.01571 | -0.031 | 74.25
11.5 | 1.181 | 0.0166 | -0.032 | 71.138
12 | 1.19 | 0.01772 | -0.033 | 67.183
12.5 | 1.195 | 0.01881 | -0.033 | 63.517
13 | 1.194 | 0.02016 | -0.034 | 59.208
13.5 | 1.189 | 0.0216 | -0.035 | 55.038
14 | 1.178 | 0.02349 | -0.035 | 50.131
14.5 | 1.162 | 0.02581 | -0.036 | 45.021
15 | 1.143 | 0.02826 | -0.036 | 40.447
15.5 | 1.118 | 0.03187 | -0.037 | 35.089
16 | 1.078 | 0.04065 | -0.036 | 26.524
16.5 | 1.006 | 0.06684 | -0.034 | 15.046
17 | 0.931 | 0.10686 | -0.028 | 8.709
17.5 | 0.899 | 0.12072 | -0.026 | 7.446

## 66. Re 4M Mach 0.00 (2)
BIGFOIL.COM POLAR EXPORT
NACA65-115 a=0.5
NACA65-115 a=0.5 |  |  |  | Cl Max: | 1.5581 | at alpha= | 20 | deg
XFOIL ncrit=9 |  |  |  | L/D Max: | 91.6236 | at alpha= | 9 | deg
Re: | 4000000 |  |  | Cd Min: | 0.05603 | at alpha= | 20 | deg
Mach: | 0 |  |  | Cl=0 at alpha= | -0.65821 | deg
|  |  |  | @ Cl=0.1, Cd= | 0.0040675
|  |  |  | @ Cl=0.4, Cd= | 0.0047054
|  |  |  | @ Cl=0.6, Cd= | 0.0078506
alpha (deg) | Cl | Cd | Cm | Cl/Cd
-20 | -1.4885 | 0.05097 | -0.0456 | -29.2035
-19.5 | -1.4867 | 0.04575 | -0.0466 | -32.4962
-19 | -1.481 | 0.04121 | -0.047 | -35.9379
-18.5 | -1.4759 | 0.03694 | -0.0468 | -39.954
-18 | -1.4604 | 0.03387 | -0.0463 | -43.1178
-17.5 | -1.4465 | 0.03082 | -0.0453 | -46.9338
-17 | -1.4257 | 0.02849 | -0.0443 | -50.0421
-16.5 | -1.403 | 0.02637 | -0.043 | -53.2044
-16 | -1.3807 | 0.02433 | -0.0414 | -56.7489
-15.5 | -1.3593 | 0.02231 | -0.0394 | -60.9278
-14.5 | -1.297 | 0.01919 | -0.0373 | -67.5873
-14 | -1.27 | 0.01836 | -0.0342 | -69.1721
-13.5 | -1.2543 | 0.01664 | -0.0298 | -75.3786
-13 | -1.229 | 0.01548 | -0.0263 | -79.3928
-12.5 | -1.1996 | 0.01462 | -0.0229 | -82.052
-12 | -1.1687 | 0.01394 | -0.0194 | -83.8379
-11.5 | -1.1345 | 0.01332 | -0.0163 | -85.1727
-11 | -1.0914 | 0.01277 | -0.0148 | -85.4659
-10.5 | -1.0461 | 0.01226 | -0.0136 | -85.3263
-10 | -0.9993 | 0.01177 | -0.0126 | -84.9023
-9.5 | -0.9536 | 0.01111 | -0.0115 | -85.8326
-9 | -0.9052 | 0.01058 | -0.0107 | -85.5577
-8 | -0.8029 | 0.00977 | -0.01 | -82.1801
-7.5 | -0.7501 | 0.00945 | -0.01 | -79.3757
-7 | -0.698 | 0.009 | -0.0098 | -77.5556
-6.5 | -0.6441 | 0.00867 | -0.0098 | -74.2907
-6 | -0.5894 | 0.00839 | -0.0101 | -70.2503
-5.5 | -0.5348 | 0.00807 | -0.0102 | -66.2701
-5 | -0.4793 | 0.00781 | -0.0106 | -61.37
-4.5 | -0.4238 | 0.00754 | -0.0109 | -56.2069
-4 | -0.3679 | 0.00727 | -0.0113 | -50.6052
-3.5 | -0.3134 | 0.00685 | -0.0115 | -45.7518
-3 | -0.26 | 0.00622 | -0.0116 | -41.8006
-2.5 | -0.2079 | 0.00542 | -0.0116 | -38.3579
-2 | -0.155 | 0.00462 | -0.0118 | -33.5498
-1.5 | -0.0984 | 0.00428 | -0.0123 | -22.9907
-1 | -0.0404 | 0.00413 | -0.0131 | -9.7821
-0.5 | 0.0187 | 0.00408 | -0.014 | 4.5833
0 | 0.0778 | 0.00406 | -0.0149 | 19.1626
0.5 | 0.1369 | 0.00408 | -0.0158 | 33.5539
1 | 0.196 | 0.00407 | -0.0167 | 48.1572
1.5 | 0.2552 | 0.00411 | -0.0176 | 62.0925
2 | 0.3138 | 0.00417 | -0.0184 | 75.2518
2.5 | 0.371 | 0.00441 | -0.0191 | 84.127
3 | 0.425 | 0.00496 | -0.0193 | 85.6855
3.5 | 0.4741 | 0.00598 | -0.0188 | 79.2809
4 | 0.5236 | 0.00682 | -0.0184 | 76.7742
4.5 | 0.5732 | 0.00758 | -0.0179 | 75.6201
5 | 0.6247 | 0.0081 | -0.0176 | 77.1235
5.5 | 0.6778 | 0.00846 | -0.0176 | 80.1182
6 | 0.7306 | 0.00881 | -0.0175 | 82.9285
6.5 | 0.7828 | 0.00915 | -0.0173 | 85.5519
7 | 0.8342 | 0.00951 | -0.017 | 87.7182
7.5 | 0.8849 | 0.00988 | -0.0166 | 89.5648
8 | 0.9333 | 0.01033 | -0.0158 | 90.3485
8.5 | 0.9807 | 0.01078 | -0.0148 | 90.974
9 | 1.0271 | 0.01121 | -0.0137 | 91.6236
9.5 | 1.0707 | 0.01169 | -0.0121 | 91.5911
10 | 1.1045 | 0.01228 | -0.0088 | 89.943
10.5 | 1.132 | 0.01301 | -0.0045 | 87.01
11 | 1.165 | 0.01363 | -0.0014 | 85.4732
11.5 | 1.1963 | 0.01437 | 0.0017 | 83.2498
12 | 1.2294 | 0.01512 | 0.0042 | 81.3095
12.5 | 1.2661 | 0.01621 | 0.0055 | 78.1061
13 | 1.2939 | 0.01756 | 0.0081 | 73.6845
13.5 | 1.3195 | 0.01912 | 0.0107 | 69.0115
14 | 1.3503 | 0.02044 | 0.0124 | 66.0616
14.5 | 1.3796 | 0.02189 | 0.0142 | 63.0242
15 | 1.405 | 0.02368 | 0.016 | 59.3328
15.5 | 1.4296 | 0.02556 | 0.0177 | 55.9311
16 | 1.4523 | 0.02768 | 0.0193 | 52.4675
16.5 | 1.4725 | 0.03006 | 0.0208 | 48.9854
17 | 1.4884 | 0.03293 | 0.0222 | 45.1989
17.5 | 1.5005 | 0.03627 | 0.0234 | 41.3703
18 | 1.5107 | 0.03999 | 0.0243 | 37.7769
18.5 | 1.5271 | 0.04328 | 0.0246 | 35.2842
19 | 1.5415 | 0.04693 | 0.0246 | 32.8468
19.5 | 1.5499 | 0.05135 | 0.0244 | 30.1831
20 | 1.5581 | 0.05603 | 0.0237 | 27.8083

## 67. Re 4M Mach 0.10 (1)
BIGFOIL.COM POLAR EXPORT
NACA65-115 a=0.5
NACA65-115 a=0.5 |  |  |  | Cl Max: | 1.183 | at alpha= | 12.5 | deg
JavaFoil+Calcfoil stall+Eppler ext transition |  |  |  | L/D Max: | 107.047 | at alpha= | 4 | deg
Re: | 4000000 |  |  | Cd Min: | 0.00478 | at alpha= | 0.5 | deg
Mach: | 0.1 |  |  | Cl=0 at alpha= | -0.65574 | deg
|  |  |  | @ Cl=0.1, Cd= | 0.0048071
|  |  |  | @ Cl=0.4, Cd= | 0.005
|  |  |  | @ Cl=0.6, Cd= | 0.0069925
alpha (deg) | Cl | Cd | Cm | Cl/Cd
-17.5 | -0.804 | 0.13267 | 0.008 | -6.057
-17 | -0.827 | 0.12486 | 0.008 | -6.62
-16.5 | -0.848 | 0.11799 | 0.007 | -7.186
-16 | -0.869 | 0.10982 | 0.007 | -7.909
-15.5 | -0.888 | 0.10139 | 0.007 | -8.758
-15 | -0.911 | 0.08673 | 0.008 | -10.502
-14.5 | -0.913 | 0.08513 | 0.007 | -10.73
-14 | -1.012 | 0.0358 | 0.009 | -28.278
-13.5 | -1.049 | 0.02382 | 0.008 | -44.065
-13 | -1.059 | 0.02016 | 0.008 | -52.522
-12.5 | -1.061 | 0.01769 | 0.007 | -59.979
-12 | -1.053 | 0.01655 | 0.006 | -63.606
-11.5 | -1.041 | 0.01534 | 0.006 | -67.859
-11 | -1.024 | 0.01436 | 0.005 | -71.28
-10.5 | -1.002 | 0.01356 | 0.004 | -73.855
-10 | -0.975 | 0.01279 | 0.003 | -76.287
-9.5 | -0.945 | 0.01201 | 0.003 | -78.72
-9 | -0.91 | 0.01149 | 0.002 | -79.237
-8.5 | -0.872 | 0.01098 | 0.001 | -79.439
-8 | -0.83 | 0.01055 | 0 | -78.699
-7.5 | -0.785 | 0.01013 | -0.001 | -77.494
-7 | -0.738 | 0.00903 | -0.002 | -81.716
-6.5 | -0.688 | 0.00956 | -0.002 | -72.017
-6 | -0.635 | 0.00923 | -0.003 | -68.779
-5.5 | -0.579 | 0.00885 | -0.004 | -65.448
-5 | -0.522 | 0.00859 | -0.005 | -60.717
-4.5 | -0.464 | 0.00828 | -0.006 | -56.004
-4 | -0.405 | 0.00804 | -0.007 | -50.338
-3.5 | -0.345 | 0.00778 | -0.008 | -44.38
-3 | -0.285 | 0.005 | -0.008 | -56.982
-2.5 | -0.225 | 0.00492 | -0.009 | -45.663
-2 | -0.164 | 0.00486 | -0.01 | -33.758
-1.5 | -0.103 | 0.00483 | -0.011 | -21.332
-1 | -0.042 | 0.00481 | -0.012 | -8.74
-0.5 | 0.019 | 0.00481 | -0.013 | 3.983
0 | 0.08 | 0.00482 | -0.014 | 16.674
0.5 | 0.142 | 0.00478 | -0.015 | 29.632
1 | 0.203 | 0.00481 | -0.015 | 42.194
1.5 | 0.264 | 0.00485 | -0.016 | 54.4
2 | 0.325 | 0.00489 | -0.017 | 66.446
2.5 | 0.385 | 0.00498 | -0.018 | 77.396
3 | 0.445 | 0.00506 | -0.019 | 88.061
3.5 | 0.505 | 0.00513 | -0.02 | 98.434
4 | 0.565 | 0.00528 | -0.021 | 107.047
4.5 | 0.621 | 0.00802 | -0.021 | 77.486
5 | 0.678 | 0.00922 | -0.022 | 73.537
5.5 | 0.733 | 0.00954 | -0.023 | 76.776
6 | 0.786 | 0.00989 | -0.024 | 79.463
6.5 | 0.837 | 0.0103 | -0.025 | 81.26
7 | 0.886 | 0.01072 | -0.026 | 82.709
7.5 | 0.933 | 0.01113 | -0.026 | 83.823
8 | 0.977 | 0.01162 | -0.027 | 84.098
8.5 | 1.018 | 0.01217 | -0.028 | 83.671
9 | 1.056 | 0.01276 | -0.029 | 82.755
9.5 | 1.09 | 0.01349 | -0.029 | 80.837
10 | 1.121 | 0.01431 | -0.03 | 78.332
10.5 | 1.145 | 0.01511 | -0.031 | 75.776
11 | 1.163 | 0.01596 | -0.032 | 72.825
11.5 | 1.175 | 0.01699 | -0.032 | 69.143
12 | 1.182 | 0.01785 | -0.033 | 66.236
12.5 | 1.183 | 0.0193 | -0.034 | 61.289
13 | 1.179 | 0.02064 | -0.034 | 57.105
13.5 | 1.17 | 0.0222 | -0.035 | 52.681
14 | 1.154 | 0.02432 | -0.035 | 47.463
14.5 | 1.132 | 0.02728 | -0.036 | 41.505
15 | 1.104 | 0.03133 | -0.036 | 35.238
15.5 | 1.075 | 0.03526 | -0.036 | 30.49
16 | 0.983 | 0.06825 | -0.033 | 14.403
16.5 | 0.909 | 0.10649 | -0.027 | 8.532
17 | 0.877 | 0.11848 | -0.025 | 7.401
17.5 | 0.848 | 0.1282 | -0.025 | 6.612

## 68. Re 4M Mach 0.10 (2)
BIGFOIL.COM POLAR EXPORT
NACA65-115 a=0.5
NACA65-115 a=0.5 |  |  |  | Cl Max: | 1.5401 | at alpha= | 20 | deg
XFOIL ncrit=9 |  |  |  | L/D Max: | 91.0512 | at alpha= | 9 | deg
Re: | 4000000 |  |  | Cd Min: | 0.06065 | at alpha= | 20 | deg
Mach: | 0.1 |  |  | Cl=0 at alpha= | -0.65973 | deg
|  |  |  | @ Cl=0.1, Cd= | 0.0040673
|  |  |  | @ Cl=0.4, Cd= | 0.0046959
|  |  |  | @ Cl=0.6, Cd= | 0.0078645
alpha (deg) | Cl | Cd | Cm | Cl/Cd
-20 | -1.4462 | 0.05857 | -0.0458 | -24.6918
-19.5 | -1.4579 | 0.0512 | -0.048 | -28.4746
-19 | -1.4582 | 0.0456 | -0.049 | -31.9781
-18.5 | -1.4572 | 0.04055 | -0.0494 | -35.9359
-18 | -1.4455 | 0.03683 | -0.0491 | -39.2479
-17.5 | -1.435 | 0.03324 | -0.0483 | -43.1709
-17 | -1.4161 | 0.03056 | -0.0473 | -46.3384
-16.5 | -1.3955 | 0.02813 | -0.0461 | -49.609
-16 | -1.3752 | 0.02578 | -0.0445 | -53.3437
-15.5 | -1.3559 | 0.02349 | -0.0425 | -57.7224
-15 | -1.3295 | 0.02178 | -0.0406 | -61.0422
-14.5 | -1.3016 | 0.01999 | -0.039 | -65.1126
-14 | -1.2686 | 0.01903 | -0.0371 | -66.6632
-13.5 | -1.2481 | 0.01748 | -0.0333 | -71.4016
-13 | -1.2262 | 0.01604 | -0.0294 | -76.4464
-12.5 | -1.1982 | 0.01501 | -0.0259 | -79.8268
-12 | -1.167 | 0.01424 | -0.0224 | -81.9522
-11.5 | -1.1369 | 0.01356 | -0.0184 | -83.8422
-11 | -1.0953 | 0.01298 | -0.0164 | -84.3837
-10.5 | -1.0506 | 0.01243 | -0.015 | -84.5213
-10 | -1.0041 | 0.01191 | -0.0138 | -84.3073
-9.5 | -0.9574 | 0.0113 | -0.0126 | -84.7257
-9 | -0.9098 | 0.01069 | -0.0115 | -85.1076
-8.5 | -0.8594 | 0.01024 | -0.011 | -83.9258
-8 | -0.8074 | 0.00984 | -0.0106 | -82.0528
-7.5 | -0.7543 | 0.0095 | -0.0105 | -79.4
-7 | -0.7018 | 0.00906 | -0.0102 | -77.4614
-6.5 | -0.6477 | 0.00871 | -0.0102 | -74.3628
-6 | -0.5927 | 0.00842 | -0.0103 | -70.3919
-5.5 | -0.5377 | 0.00811 | -0.0105 | -66.3009
-5 | -0.482 | 0.00784 | -0.0108 | -61.4796
-4.5 | -0.426 | 0.00757 | -0.0111 | -56.2748
-4 | -0.3698 | 0.0073 | -0.0114 | -50.6575
-3.5 | -0.315 | 0.00687 | -0.0116 | -45.8515
-3 | -0.2612 | 0.00626 | -0.0117 | -41.7252
-2.5 | -0.2089 | 0.00545 | -0.0117 | -38.3303
-2 | -0.1559 | 0.00463 | -0.0118 | -33.6717
-1.5 | -0.0989 | 0.00429 | -0.0124 | -23.0536
-0.5 | 0.0188 | 0.00409 | -0.0141 | 4.5966
0 | 0.0783 | 0.00406 | -0.015 | 19.2857
0.5 | 0.1378 | 0.00408 | -0.0159 | 33.7745
1 | 0.1972 | 0.00408 | -0.0168 | 48.3333
1.5 | 0.2567 | 0.00412 | -0.0177 | 62.3058
2 | 0.3158 | 0.00418 | -0.0185 | 75.5502
2.5 | 0.3733 | 0.00442 | -0.0192 | 84.457
3 | 0.4275 | 0.00498 | -0.0194 | 85.8434
3.5 | 0.4766 | 0.00602 | -0.0189 | 79.1694
4 | 0.5263 | 0.00685 | -0.0184 | 76.8321
4.5 | 0.5762 | 0.00762 | -0.0178 | 75.6168
5 | 0.6278 | 0.00815 | -0.0175 | 77.0307
5.5 | 0.6812 | 0.0085 | -0.0174 | 80.1412
6 | 0.7344 | 0.00884 | -0.0173 | 83.0769
6.5 | 0.7866 | 0.00921 | -0.017 | 85.4072
7 | 0.8383 | 0.00957 | -0.0166 | 87.5967
7.5 | 0.889 | 0.00995 | -0.0161 | 89.3467
8 | 0.9369 | 0.01044 | -0.0151 | 89.7414
8.5 | 0.9848 | 0.01087 | -0.0141 | 90.598
9 | 1.0307 | 0.01132 | -0.0127 | 91.0512
9.5 | 1.0732 | 0.01183 | -0.0109 | 90.7185
10 | 1.1013 | 0.0125 | -0.0063 | 88.104
11 | 1.165 | 0.01389 | 0.0006 | 83.8733
11.5 | 1.196 | 0.01469 | 0.0038 | 81.4159
12 | 1.2356 | 0.01554 | 0.005 | 79.5109
12.5 | 1.2658 | 0.01673 | 0.0076 | 75.6605
13 | 1.2909 | 0.01833 | 0.0105 | 70.4255
13.5 | 1.3205 | 0.01974 | 0.0127 | 66.8946
14 | 1.3504 | 0.02118 | 0.0146 | 63.7583
14.5 | 1.3789 | 0.02278 | 0.0164 | 60.5312
15 | 1.4039 | 0.02469 | 0.0184 | 56.8611
15.5 | 1.4279 | 0.02673 | 0.0201 | 53.4194
16 | 1.449 | 0.02907 | 0.0218 | 49.8452
16.5 | 1.467 | 0.03179 | 0.0233 | 46.1466
17 | 1.4763 | 0.03538 | 0.0249 | 41.727
17.5 | 1.4967 | 0.03821 | 0.0256 | 39.1704
18 | 1.5046 | 0.04233 | 0.0264 | 35.5445
18.5 | 1.5187 | 0.04607 | 0.0266 | 32.9651
19 | 1.5304 | 0.05019 | 0.0265 | 30.4921
19.5 | 1.5358 | 0.05523 | 0.0259 | 27.8074
20 | 1.5401 | 0.06065 | 0.0249 | 25.3932

## 69. Re 4M Mach 0.25 (1)
BIGFOIL.COM POLAR EXPORT
NACA65-115 a=0.5
NACA65-115 a=0.5 |  |  |  | Cl Max: | 1.126 | at alpha= | 11 | deg
JavaFoil+Calcfoil stall+Eppler ext transition |  |  |  | L/D Max: | 107.546 | at alpha= | 4 | deg
Re: | 4000000 |  |  | Cd Min: | 0.00483 | at alpha= | -0.5 | deg
Mach: | 0.25 |  |  | Cl=0 at alpha= | -0.65873 | deg
|  |  |  | @ Cl=0.1, Cd= | 0.0048373
|  |  |  | @ Cl=0.4, Cd= | 0.0049984
|  |  |  | @ Cl=0.6, Cd= | 0.0067293
alpha (deg) | Cl | Cd | Cm | Cl/Cd
-16 | -0.597 | 0.12577 | 0.006 | -4.744
-15.5 | -0.648 | 0.12099 | 0.006 | -5.354
-15 | -0.689 | 0.11291 | 0.006 | -6.104
-14.5 | -0.724 | 0.10485 | 0.005 | -6.907
-14 | -0.754 | 0.09763 | 0.005 | -7.724
-13.5 | -0.78 | 0.09109 | 0.005 | -8.561
-13 | -0.806 | 0.08015 | 0.005 | -10.055
-12.5 | -0.823 | 0.07385 | 0.005 | -11.144
-12 | -0.952 | 0.02316 | 0.006 | -41.113
-11.5 | -0.978 | 0.01782 | 0.006 | -54.854
-11 | -0.981 | 0.01577 | 0.005 | -62.239
-10.5 | -0.973 | 0.01484 | 0.004 | -65.544
-10 | -0.958 | 0.01387 | 0.003 | -69.052
-9.5 | -0.937 | 0.0128 | 0.003 | -73.214
-9 | -0.91 | 0.01218 | 0.002 | -74.67
-8.5 | -0.877 | 0.01157 | 0.001 | -75.79
-8 | -0.838 | 0.01102 | 0 | -76.08
-7.5 | -0.796 | 0.01054 | -0.001 | -75.54
-7 | -0.75 | 0.01011 | -0.002 | -74.174
-6.5 | -0.701 | 0.00898 | -0.003 | -78.028
-6 | -0.65 | 0.00949 | -0.003 | -68.45
-5.5 | -0.593 | 0.00916 | -0.004 | -64.747
-5 | -0.535 | 0.00879 | -0.005 | -60.898
-4.5 | -0.476 | 0.00851 | -0.006 | -55.872
-4 | -0.415 | 0.00817 | -0.007 | -50.82
-3.5 | -0.354 | 0.00792 | -0.008 | -44.761
-3 | -0.293 | 0.00504 | -0.009 | -58.06
-2.5 | -0.231 | 0.00495 | -0.01 | -46.619
-2 | -0.168 | 0.00489 | -0.011 | -34.489
-1.5 | -0.106 | 0.00489 | -0.011 | -21.651
-1 | -0.043 | 0.00486 | -0.012 | -8.891
-0.5 | 0.02 | 0.00483 | -0.013 | 4.075
0 | 0.083 | 0.00484 | -0.014 | 17.061
0.5 | 0.146 | 0.00483 | -0.015 | 30.147
1 | 0.208 | 0.00486 | -0.016 | 42.855
1.5 | 0.271 | 0.00491 | -0.017 | 55.253
2 | 0.334 | 0.00495 | -0.018 | 67.483
2.5 | 0.396 | 0.00499 | -0.019 | 79.242
3 | 0.458 | 0.00512 | -0.019 | 89.292
3.5 | 0.519 | 0.00525 | -0.02 | 98.845
4 | 0.58 | 0.00539 | -0.021 | 107.546
4.5 | 0.636 | 0.00914 | -0.022 | 69.575
5 | 0.694 | 0.00947 | -0.023 | 73.242
5.5 | 0.749 | 0.00985 | -0.024 | 76.065
6 | 0.803 | 0.01024 | -0.025 | 78.439
6.5 | 0.854 | 0.01069 | -0.025 | 79.896
7 | 0.903 | 0.01117 | -0.026 | 80.832
7.5 | 0.948 | 0.01167 | -0.027 | 81.271
8 | 0.99 | 0.01221 | -0.028 | 81.039
8.5 | 1.027 | 0.01292 | -0.029 | 79.479
9 | 1.06 | 0.01361 | -0.029 | 77.889
9.5 | 1.088 | 0.01452 | -0.03 | 74.91
10 | 1.11 | 0.01539 | -0.031 | 72.128
10.5 | 1.123 | 0.0163 | -0.032 | 68.921
11 | 1.126 | 0.01751 | -0.032 | 64.281
11.5 | 1.12 | 0.01882 | -0.033 | 59.502
12 | 1.104 | 0.02041 | -0.034 | 54.087
12.5 | 1.08 | 0.02206 | -0.034 | 48.961
13 | 1.039 | 0.02603 | -0.034 | 39.936
13.5 | 0.917 | 0.05845 | -0.03 | 15.688
14 | 0.828 | 0.09202 | -0.022 | 8.999
14.5 | 0.78 | 0.10136 | -0.021 | 7.698
15 | 0.729 | 0.11038 | -0.02 | 6.607
15.5 | 0.675 | 0.11869 | -0.02 | 5.69
16 | 0.617 | 0.12802 | -0.02 | 4.818

## 70. Re 4M Mach 0.25 (2)
BIGFOIL.COM POLAR EXPORT
NACA65-115 a=0.5
NACA65-115 a=0.5 |  |  |  | Cl Max: | 1.4149 | at alpha= | 17.5 | deg
XFOIL ncrit=9 |  |  |  | L/D Max: | 87.7058 | at alpha= | 8.5 | deg
Re: | 4000000 |  |  | Cd Min: | 0.21866 | at alpha= | -20 | deg
Mach: | 0.25 |  |  | Cl=0 at alpha= | -0.66016 | deg
|  |  |  | @ Cl=0.1, Cd= | 0.0041138
|  |  |  | @ Cl=0.4, Cd= | 0.0046229
|  |  |  | @ Cl=0.6, Cd= | 0.0079415
alpha (deg) | Cl | Cd | Cm | Cl/Cd
-20 | -0.7356 | 0.21866 | 0.0393 | -3.3641
-19 | -1.0624 | 0.11858 | -0.0181 | -8.9594
-18.5 | -1.1529 | 0.09289 | -0.0351 | -12.4115
-18 | -1.2003 | 0.07661 | -0.0454 | -15.6677
-17.5 | -1.2363 | 0.06386 | -0.0525 | -19.3595
-17 | -1.2554 | 0.05461 | -0.0563 | -22.9885
-16.5 | -1.2551 | 0.04835 | -0.0579 | -25.9586
-16 | -1.2673 | 0.04144 | -0.0587 | -30.5816
-15.5 | -1.2761 | 0.03554 | -0.0582 | -35.906
-15 | -1.2722 | 0.03118 | -0.0566 | -40.8018
-14 | -1.2347 | 0.02483 | -0.0536 | -49.7261
-13.5 | -1.2196 | 0.02248 | -0.0497 | -54.2527
-13 | -1.2002 | 0.02031 | -0.046 | -59.094
-12.5 | -1.1758 | 0.01853 | -0.0423 | -63.4539
-12 | -1.1556 | 0.01663 | -0.0377 | -69.4889
-11.5 | -1.1257 | 0.0154 | -0.0338 | -73.0974
-11 | -1.0918 | 0.01446 | -0.03 | -75.5048
-10.5 | -1.0604 | 0.01359 | -0.0254 | -78.028
-10 | -1.0237 | 0.01286 | -0.0215 | -79.6034
-9.5 | -0.9774 | 0.01223 | -0.0194 | -79.9182
-9 | -0.9306 | 0.01151 | -0.0173 | -80.8514
-8.5 | -0.8827 | 0.01078 | -0.0154 | -81.8831
-8 | -0.8304 | 0.01028 | -0.0143 | -80.7782
-7.5 | -0.7765 | 0.00984 | -0.0135 | -78.9126
-6.5 | -0.667 | 0.00897 | -0.0123 | -74.359
-6 | -0.6106 | 0.00863 | -0.0121 | -70.7532
-5.5 | -0.5531 | 0.00833 | -0.0121 | -66.3986
-4.5 | -0.4382 | 0.00771 | -0.0122 | -56.8353
-4 | -0.3803 | 0.00743 | -0.0124 | -51.1844
-3.5 | -0.3232 | 0.00703 | -0.0125 | -45.9744
-2.5 | -0.2144 | 0.00561 | -0.0124 | -38.2175
-2 | -0.1606 | 0.0047 | -0.0123 | -34.1702
-1.5 | -0.1021 | 0.00434 | -0.0128 | -23.5253
-1 | -0.0418 | 0.00418 | -0.0136 | -10
-0.5 | 0.0197 | 0.00413 | -0.0145 | 4.77
0 | 0.081 | 0.00412 | -0.0155 | 19.6602
0.5 | 0.1425 | 0.0041 | -0.0164 | 34.7561
1 | 0.204 | 0.00414 | -0.0173 | 49.2754
1.5 | 0.2655 | 0.00415 | -0.0183 | 63.9759
2 | 0.3266 | 0.00423 | -0.0191 | 77.2104
2.5 | 0.3859 | 0.00446 | -0.0197 | 86.5247
3 | 0.4413 | 0.0051 | -0.0198 | 86.5294
3.5 | 0.4905 | 0.0062 | -0.0189 | 79.1129
4 | 0.5407 | 0.0071 | -0.0181 | 76.1549
4.5 | 0.5913 | 0.00786 | -0.0173 | 75.229
5 | 0.6447 | 0.00836 | -0.0168 | 77.1172
6 | 0.7539 | 0.00909 | -0.0159 | 82.9373
6.5 | 0.8067 | 0.00951 | -0.0151 | 84.8265
7.5 | 0.9088 | 0.01039 | -0.0129 | 87.4687
8 | 0.9562 | 0.01091 | -0.011 | 87.6444
8.5 | 1.0016 | 0.01142 | -0.0088 | 87.7058
9 | 1.0352 | 0.01198 | -0.0045 | 86.4107
9.5 | 1.0645 | 0.01285 | 0.0002 | 82.8405
10 | 1.097 | 0.01376 | 0.0041 | 79.7238
10.5 | 1.1305 | 0.01471 | 0.0075 | 76.8525
11 | 1.1636 | 0.01575 | 0.0109 | 73.8794
11.5 | 1.192 | 0.0169 | 0.0148 | 70.5325
12.5 | 1.2578 | 0.02036 | 0.019 | 61.778
13 | 1.2868 | 0.02218 | 0.0216 | 58.0162
13.5 | 1.3156 | 0.02412 | 0.024 | 54.5439
14 | 1.3404 | 0.02641 | 0.0264 | 50.7535
14.5 | 1.3616 | 0.02905 | 0.0288 | 46.8709
15 | 1.3818 | 0.03197 | 0.0308 | 43.2218
15.5 | 1.391 | 0.03592 | 0.0328 | 38.7249
16 | 1.3968 | 0.04049 | 0.0343 | 34.4974
16.5 | 1.407 | 0.04496 | 0.035 | 31.2945
17 | 1.4087 | 0.05053 | 0.0352 | 27.8785
17.5 | 1.4149 | 0.05603 | 0.0348 | 25.2525
18 | 1.4017 | 0.06409 | 0.0329 | 21.8708
18.5 | 1.3865 | 0.07308 | 0.0299 | 18.9724
19 | 1.3644 | 0.08372 | 0.0251 | 16.2972
19.5 | 1.3327 | 0.0967 | 0.0181 | 13.7818
20 | 1.2868 | 0.11306 | 0.0081 | 11.3816

## 71. Re 4M Mach 0.50 (1)
BIGFOIL.COM POLAR EXPORT
NACA65-115 a=0.5
NACA65-115 a=0.5 |  |  |  | Cl Max: | 1.13 | at alpha= | 20 | deg
JavaFoil+Calcfoil stall+Eppler ext transition |  |  |  | L/D Max: | 103.393 | at alpha= | 3.5 | deg
Re: | 4000000 |  |  | Cd Min: | 0.00497 | at alpha= | 0.5 | deg
Mach: | 0.5 |  |  | Cl=0 at alpha= | -0.65714 | deg
|  |  |  | @ Cl=0.1, Cd= | 0.0049877
|  |  |  | @ Cl=0.4, Cd= | 0.0052129
|  |  |  | @ Cl=0.6, Cd= | 0.0071497
alpha (deg) | Cl | Cd | Cm | Cl/Cd
-20 | -1.071 | 0.16365 | 0.013 | -6.542
-19.5 | -1.04 | 0.15878 | 0.012 | -6.552
-19 | -1.012 | 0.15418 | 0.011 | -6.565
-18.5 | -0.985 | 0.14793 | 0.011 | -6.66
-18 | -0.958 | 0.14281 | 0.01 | -6.71
-17.5 | -0.933 | 0.13915 | 0.01 | -6.704
-17 | -0.903 | 0.13455 | 0.009 | -6.71
-16.5 | -0.875 | 0.12963 | 0.008 | -6.753
-16 | -0.848 | 0.12609 | 0.008 | -6.727
-15.5 | -0.822 | 0.12383 | 0.008 | -6.642
-15 | -0.794 | 0.11552 | 0.007 | -6.87
-14.5 | -0.765 | 0.11035 | 0.006 | -6.935
-14 | -0.738 | 0.10689 | 0.006 | -6.907
-13.5 | -0.711 | 0.10357 | 0.005 | -6.867
-13 | -0.684 | 0.0985 | 0.005 | -6.942
-12.5 | -0.656 | 0.0913 | 0.004 | -7.18
-12 | -0.628 | 0.08295 | 0.004 | -7.573
-11.5 | -0.602 | 0.0751 | 0.003 | -8.013
-11 | -0.575 | 0.06932 | 0.003 | -8.292
-10.5 | -0.545 | 0.07914 | 0.002 | -6.891
-10 | -0.518 | 0.06958 | 0.002 | -7.448
-9.5 | -0.491 | 0.06226 | 0.001 | -7.891
-9 | -0.465 | 0.05654 | 0.001 | -8.221
-8.5 | -0.436 | 0.05678 | 0 | -7.675
-8 | -0.408 | 0.05412 | 0 | -7.536
-7.5 | -0.749 | 0.0134 | -0.001 | -55.914
-7 | -0.76 | 0.01224 | -0.002 | -62.06
-6.5 | -0.735 | 0.01145 | -0.003 | -64.23
-6 | -0.695 | 0.01078 | -0.004 | -64.422
-5.5 | -0.643 | 0.01021 | -0.005 | -62.986
-5 | -0.585 | 0.00971 | -0.006 | -60.263
-4.5 | -0.524 | 0.0093 | -0.007 | -56.319
-4 | -0.46 | 0.00822 | -0.008 | -55.962
-3.5 | -0.395 | 0.00865 | -0.009 | -45.616
-3 | -0.327 | 0.00837 | -0.01 | -39.029
-2.5 | -0.258 | 0.00512 | -0.011 | -50.349
-2 | -0.188 | 0.00506 | -0.012 | -37.186
-1.5 | -0.118 | 0.00502 | -0.013 | -23.572
-1 | -0.048 | 0.00502 | -0.014 | -9.619
-0.5 | 0.022 | 0.00499 | -0.015 | 4.411
0 | 0.092 | 0.00499 | -0.016 | 18.511
0.5 | 0.163 | 0.00497 | -0.017 | 32.726
1 | 0.233 | 0.00506 | -0.018 | 46.072
1.5 | 0.303 | 0.00515 | -0.019 | 58.936
2 | 0.374 | 0.00519 | -0.02 | 72.034
2.5 | 0.442 | 0.00525 | -0.021 | 84.1
3 | 0.511 | 0.00539 | -0.022 | 94.668
3.5 | 0.579 | 0.0056 | -0.023 | 103.393
4 | 0.637 | 0.00988 | -0.023 | 64.467
4.5 | 0.7 | 0.01034 | -0.024 | 67.685
5 | 0.761 | 0.01088 | -0.025 | 69.966
5.5 | 0.817 | 0.01146 | -0.026 | 71.264
6 | 0.867 | 0.01213 | -0.027 | 71.424
6.5 | 0.908 | 0.01294 | -0.028 | 70.196
7 | 0.936 | 0.0138 | -0.029 | 67.853
7.5 | 0.941 | 0.01506 | -0.03 | 62.519
8 | 0.894 | 0.01652 | -0.031 | 54.119
8.5 | 0.508 | 0.05445 | -0.017 | 9.336
9 | 0.533 | 0.06533 | -0.015 | 8.155
9.5 | 0.67 | 0.01932 | -0.033 | 34.7
10 | 0.59 | 0.06497 | -0.018 | 9.08
10.5 | 0.616 | 0.07088 | -0.017 | 8.685
11 | 0.642 | 0.08361 | -0.017 | 7.68
11.5 | 0.671 | 0.07405 | -0.02 | 9.068
12 | 0.697 | 0.08143 | -0.019 | 8.563
12.5 | 0.724 | 0.08904 | -0.02 | 8.129
13 | 0.751 | 0.09867 | -0.02 | 7.612
13.5 | 0.779 | 0.10208 | -0.021 | 7.628
14 | 0.805 | 0.10876 | -0.022 | 7.406
14.5 | 0.832 | 0.11162 | -0.022 | 7.454
15 | 0.861 | 0.11742 | -0.024 | 7.332
15.5 | 0.888 | 0.12489 | -0.025 | 7.114
16 | 0.914 | 0.12684 | -0.025 | 7.205
16.5 | 0.941 | 0.13038 | -0.026 | 7.216
17 | 0.971 | 0.13487 | -0.028 | 7.198
17.5 | 0.997 | 0.14544 | -0.028 | 6.857
18 | 1.022 | 0.14225 | -0.028 | 7.188
18.5 | 1.049 | 0.1514 | -0.029 | 6.93
19 | 1.079 | 0.15334 | -0.031 | 7.04
19.5 | 1.11 | 0.15901 | -0.033 | 6.982
20 | 1.13 | 0.16151 | -0.032 | 6.998

## 72. Re 4M Mach 0.50 (2)
BIGFOIL.COM POLAR EXPORT
NACA65-115 a=0.5
NACA65-115 a=0.5 |  |  |  | Cl Max: | 1.0086 | at alpha= | 10 | deg
XFOIL ncrit=9 |  |  |  | L/D Max: | 95.1502 | at alpha= | 2.5 | deg
Re: | 4000000 |  |  | Cd Min: | 0.14987 | at alpha= | 15 | deg
Mach: | 0.5 |  |  | Cl=0 at alpha= | -0.66264 | deg
|  |  |  | @ Cl=0.1, Cd= | 0.0042828
|  |  |  | @ Cl=0.4, Cd= | 0.0045132
|  |  |  | @ Cl=0.6, Cd= | 0.0082747
alpha (deg) | Cl | Cd | Cm | Cl/Cd
-14 | -0.5946 | 0.13761 | -0.0129 | -4.3209
-13.5 | -0.6073 | 0.12355 | -0.0213 | -4.9154
-13 | -0.6162 | 0.11099 | -0.0291 | -5.5519
-12.5 | -0.6315 | 0.09765 | -0.0375 | -6.467
-12 | -0.6525 | 0.08237 | -0.0473 | -7.9216
-11 | -0.7136 | 0.05481 | -0.0664 | -13.0195
-10.5 | -0.7505 | 0.04463 | -0.0705 | -16.816
-10 | -0.7855 | 0.03615 | -0.0708 | -21.7289
-9.5 | -0.8175 | 0.02885 | -0.0678 | -28.3362
-9 | -0.8435 | 0.02222 | -0.0618 | -37.9613
-8.5 | -0.8398 | 0.01785 | -0.0552 | -47.0476
-8 | -0.8184 | 0.01509 | -0.0486 | -54.2346
-7.5 | -0.7926 | 0.01312 | -0.0417 | -60.4116
-7 | -0.7665 | 0.01173 | -0.0339 | -65.3453
-6.5 | -0.7251 | 0.01078 | -0.0281 | -67.2635
-5.5 | -0.6147 | 0.00927 | -0.0216 | -66.3107
-5 | -0.5518 | 0.00882 | -0.0199 | -62.5624
-4.5 | -0.4884 | 0.00835 | -0.0186 | -58.491
-4 | -0.4229 | 0.00802 | -0.0179 | -52.7307
-3.5 | -0.3575 | 0.00767 | -0.0174 | -46.6102
-3 | -0.2943 | 0.00717 | -0.0168 | -41.046
-2.5 | -0.2366 | 0.00627 | -0.0157 | -37.7352
-2 | -0.1807 | 0.00506 | -0.0147 | -35.7115
-1.5 | -0.1162 | 0.0045 | -0.0148 | -25.8222
-1 | -0.0475 | 0.00435 | -0.0155 | -10.9195
-0.5 | 0.0229 | 0.0043 | -0.0165 | 5.3256
0 | 0.0935 | 0.00428 | -0.0176 | 21.8458
0.5 | 0.164 | 0.00431 | -0.0187 | 38.051
1 | 0.2346 | 0.00431 | -0.0198 | 54.4316
1.5 | 0.3049 | 0.00437 | -0.0208 | 69.7712
2 | 0.3754 | 0.00443 | -0.0217 | 84.7404
2.5 | 0.4434 | 0.00466 | -0.0221 | 95.1502
3 | 0.4999 | 0.00568 | -0.0208 | 88.0106
3.5 | 0.5465 | 0.00708 | -0.018 | 77.1893
4 | 0.5937 | 0.00819 | -0.0149 | 72.4908
4.5 | 0.6465 | 0.0089 | -0.0123 | 72.6404
5 | 0.7028 | 0.00939 | -0.01 | 74.8456
5.5 | 0.7564 | 0.00991 | -0.0071 | 76.3269
6 | 0.7934 | 0.01055 | -0.0012 | 75.2038
6.5 | 0.8335 | 0.0114 | 0.0039 | 73.114
7 | 0.8723 | 0.01251 | 0.0088 | 69.7282
7.5 | 0.9065 | 0.01398 | 0.014 | 64.8426
8 | 0.9431 | 0.01554 | 0.0188 | 60.6885
8.5 | 0.9709 | 0.01766 | 0.0242 | 54.9773
9 | 0.9966 | 0.02006 | 0.0294 | 49.681
9.5 | 1.0073 | 0.02343 | 0.0353 | 42.9919
10 | 1.0086 | 0.02775 | 0.0412 | 36.3459
10.5 | 0.997 | 0.03355 | 0.0461 | 29.7168
11 | 0.9765 | 0.04053 | 0.0491 | 24.0933
12 | 0.9284 | 0.05951 | 0.0441 | 15.6007
12.5 | 0.8958 | 0.07146 | 0.0382 | 12.5357
13 | 0.8662 | 0.08494 | 0.0298 | 10.1978
13.5 | 0.8388 | 0.10013 | 0.0195 | 8.3771
14 | 0.8048 | 0.11751 | 0.0088 | 6.8488
14.5 | 0.7776 | 0.13388 | -0.0015 | 5.8082
15 | 0.7573 | 0.14987 | -0.0113 | 5.053

## 73. Re 5M Mach 0.00 (1)
BIGFOIL.COM POLAR EXPORT
NACA65-115 a=0.5
NACA65-115 a=0.5 |  |  |  | Cl Max: | 1.197 | at alpha= | 12.5 | deg
JavaFoil+Calcfoil stall+Eppler ext transition |  |  |  | L/D Max: | 107.545 | at alpha= | 4 | deg
Re: | 5000000 |  |  | Cd Min: | 0.00466 | at alpha= | -0.5 | deg
Mach: | 0 |  |  | Cl=0 at alpha= | -0.65574 | deg
|  |  |  | @ Cl=0.1, Cd= | 0.0046698
|  |  |  | @ Cl=0.4, Cd= | 0.004904
|  |  |  | @ Cl=0.6, Cd= | 0.00713
alpha (deg) | Cl | Cd | Cm | Cl/Cd
-18 | -0.829 | 0.13118 | 0.009 | -6.318
-17.5 | -0.849 | 0.12495 | 0.008 | -6.792
-17 | -0.869 | 0.11782 | 0.008 | -7.373
-16.5 | -0.887 | 0.11067 | 0.008 | -8.012
-16 | -0.922 | 0.08906 | 0.009 | -10.353
-15.5 | -0.939 | 0.0823 | 0.009 | -11.41
-15 | -1.05 | 0.03016 | 0.01 | -34.823
-14.5 | -1.059 | 0.02747 | 0.01 | -38.553
-14 | -1.073 | 0.02297 | 0.009 | -46.72
-13.5 | -1.079 | 0.02016 | 0.008 | -53.543
-13 | -1.08 | 0.01808 | 0.008 | -59.718
-12.5 | -1.075 | 0.01654 | 0.007 | -64.99
-12 | -1.065 | 0.0154 | 0.006 | -69.142
-11.5 | -1.05 | 0.01437 | 0.006 | -73.033
-11 | -1.03 | 0.01353 | 0.005 | -76.167
-10.5 | -1.007 | 0.01271 | 0.004 | -79.194
-10 | -0.979 | 0.01209 | 0.003 | -80.968
-9.5 | -0.947 | 0.01141 | 0.002 | -82.981
-9 | -0.911 | 0.01094 | 0.002 | -83.3
-8.5 | -0.872 | 0.01046 | 0.001 | -83.366
-8 | -0.83 | 0.01008 | 0 | -82.312
-7.5 | -0.787 | 0.00985 | -0.001 | -79.868
-7 | -0.737 | 0.00946 | -0.002 | -77.92
-6.5 | -0.685 | 0.00912 | -0.002 | -75.137
-6 | -0.632 | 0.00877 | -0.003 | -72.02
-5.5 | -0.576 | 0.00851 | -0.004 | -67.699
-5 | -0.519 | 0.00819 | -0.005 | -63.392
-4.5 | -0.461 | 0.00796 | -0.006 | -57.935
-4 | -0.403 | 0.00773 | -0.007 | -52.115
-3.5 | -0.343 | 0.00744 | -0.008 | -46.174
-3 | -0.284 | 0.0049 | -0.008 | -57.847
-2.5 | -0.224 | 0.00484 | -0.009 | -46.168
-2 | -0.163 | 0.00476 | -0.01 | -34.308
-1.5 | -0.103 | 0.0047 | -0.011 | -21.798
-1 | -0.042 | 0.00468 | -0.012 | -8.935
-0.5 | 0.019 | 0.00466 | -0.013 | 4.095
0 | 0.08 | 0.00466 | -0.014 | 17.157
0.5 | 0.141 | 0.00469 | -0.015 | 30.037
1 | 0.202 | 0.00473 | -0.015 | 42.669
1.5 | 0.263 | 0.00477 | -0.016 | 55.065
2 | 0.323 | 0.00482 | -0.017 | 67.18
2.5 | 0.383 | 0.00487 | -0.018 | 78.61
3 | 0.443 | 0.00499 | -0.019 | 88.865
3.5 | 0.503 | 0.00508 | -0.02 | 98.978
4 | 0.562 | 0.00523 | -0.021 | 107.545
4.5 | 0.619 | 0.00808 | -0.021 | 76.659
5 | 0.676 | 0.00792 | -0.022 | 85.362
5.5 | 0.731 | 0.00916 | -0.023 | 79.743
6 | 0.784 | 0.00948 | -0.024 | 82.665
6.5 | 0.835 | 0.00984 | -0.025 | 84.862
7 | 0.885 | 0.01022 | -0.025 | 86.538
7.5 | 0.932 | 0.01064 | -0.026 | 87.599
8 | 0.976 | 0.01107 | -0.027 | 88.193
8.5 | 1.018 | 0.01161 | -0.028 | 87.663
9 | 1.057 | 0.01214 | -0.029 | 87.051
9.5 | 1.092 | 0.0128 | -0.029 | 85.282
10 | 1.123 | 0.01353 | -0.03 | 82.997
10.5 | 1.149 | 0.0142 | -0.031 | 80.896
11 | 1.168 | 0.01503 | -0.032 | 77.75
11.5 | 1.183 | 0.01587 | -0.032 | 74.551
12 | 1.193 | 0.01691 | -0.033 | 70.538
12.5 | 1.197 | 0.01795 | -0.034 | 66.701
13 | 1.197 | 0.0192 | -0.034 | 62.325
13.5 | 1.192 | 0.02053 | -0.035 | 58.046
14 | 1.181 | 0.02224 | -0.035 | 53.113
14.5 | 1.166 | 0.02426 | -0.036 | 48.082
15 | 1.148 | 0.02635 | -0.036 | 43.561
15.5 | 1.125 | 0.02925 | -0.037 | 38.452
16 | 1.092 | 0.03492 | -0.037 | 31.276
16.5 | 1.056 | 0.04227 | -0.037 | 24.977
17 | 0.97 | 0.07793 | -0.033 | 12.442
17.5 | 0.909 | 0.11055 | -0.029 | 8.225

## 74. Re 5M Mach 0.00 (2)
BIGFOIL.COM POLAR EXPORT
NACA65-115 a=0.5
NACA65-115 a=0.5 |  |  |  | Cl Max: | 1.6004 | at alpha= | 20 | deg
XFOIL ncrit=9 |  |  |  | L/D Max: | 97.044 | at alpha= | 9 | deg
Re: | 5000000 |  |  | Cd Min: | 0.05109 | at alpha= | 20 | deg
Mach: | 0 |  |  | Cl=0 at alpha= | -0.66017 | deg
|  |  |  | @ Cl=0.1, Cd= | 0.00388
|  |  |  | @ Cl=0.4, Cd= | 0.0049447
|  |  |  | @ Cl=0.6, Cd= | 0.0076
alpha (deg) | Cl | Cd | Cm | Cl/Cd
-20 | -1.5182 | 0.0475 | -0.0464 | -31.9621
-19.5 | -1.5202 | 0.04211 | -0.047 | -36.1007
-19 | -1.519 | 0.03742 | -0.0469 | -40.5933
-18.5 | -1.5082 | 0.03391 | -0.0463 | -44.4766
-18 | -1.5002 | 0.03041 | -0.0451 | -49.3325
-17.5 | -1.4855 | 0.02763 | -0.0437 | -53.764
-17 | -1.4641 | 0.02548 | -0.0423 | -57.4608
-16.5 | -1.4412 | 0.02353 | -0.0407 | -61.2495
-16 | -1.417 | 0.02175 | -0.0388 | -65.1494
-15 | -1.3575 | 0.01871 | -0.0361 | -72.5548
-14.5 | -1.3343 | 0.01757 | -0.0327 | -75.9419
-14 | -1.3044 | 0.01664 | -0.03 | -78.3894
-13.5 | -1.2746 | 0.01571 | -0.0272 | -81.133
-13 | -1.245 | 0.01483 | -0.024 | -83.9514
-12.5 | -1.219 | 0.01392 | -0.0199 | -87.5718
-12 | -1.1913 | 0.01314 | -0.0157 | -90.6621
-11.5 | -1.15 | 0.01252 | -0.0138 | -91.853
-11 | -1.1053 | 0.01199 | -0.0126 | -92.1852
-10.5 | -1.0585 | 0.01152 | -0.0116 | -91.8837
-10 | -1.0104 | 0.01105 | -0.0108 | -91.4389
-9.5 | -0.9605 | 0.01064 | -0.0104 | -90.2726
-9 | -0.9112 | 0.01014 | -0.0097 | -89.8619
-8.5 | -0.8609 | 0.00965 | -0.0092 | -89.2124
-8 | -0.8087 | 0.00929 | -0.0091 | -87.0506
-7.5 | -0.7555 | 0.00897 | -0.0091 | -84.2252
-7 | -0.7013 | 0.00868 | -0.0092 | -80.7949
-6.5 | -0.6478 | 0.0083 | -0.0092 | -78.0482
-6 | -0.5929 | 0.00802 | -0.0095 | -73.9277
-5.5 | -0.5373 | 0.00778 | -0.0098 | -69.0617
-5 | -0.4819 | 0.00749 | -0.0101 | -64.3391
-4.5 | -0.4258 | 0.00726 | -0.0106 | -58.6501
-4 | -0.3697 | 0.00701 | -0.011 | -52.7389
-3.5 | -0.3142 | 0.00665 | -0.0113 | -47.2481
-2.5 | -0.2058 | 0.00554 | -0.0118 | -37.148
-2 | -0.1524 | 0.00482 | -0.012 | -31.6183
-1.5 | -0.0976 | 0.00423 | -0.0124 | -23.0733
-1 | -0.0401 | 0.00396 | -0.0131 | -10.1263
-0.5 | 0.0189 | 0.0039 | -0.014 | 4.8462
0 | 0.078 | 0.00388 | -0.0149 | 20.1031
0.5 | 0.1372 | 0.00388 | -0.0158 | 35.3608
1 | 0.1964 | 0.0039 | -0.0168 | 50.359
1.5 | 0.2554 | 0.00394 | -0.0177 | 64.8223
2 | 0.3137 | 0.00406 | -0.0185 | 77.266
2.5 | 0.3695 | 0.00447 | -0.0189 | 82.6622
3.5 | 0.4723 | 0.00607 | -0.0187 | 77.8089
4 | 0.5232 | 0.0068 | -0.0184 | 76.9412
4.5 | 0.5748 | 0.00739 | -0.0182 | 77.7808
5 | 0.6276 | 0.00783 | -0.0181 | 80.1533
5.5 | 0.6811 | 0.00816 | -0.0181 | 83.4681
6 | 0.7349 | 0.00846 | -0.0182 | 86.8676
6.5 | 0.7875 | 0.00881 | -0.0181 | 89.3871
7 | 0.84 | 0.00911 | -0.0179 | 92.2064
7.5 | 0.8909 | 0.00949 | -0.0176 | 93.8778
8 | 0.9407 | 0.0099 | -0.017 | 95.0202
8.5 | 0.99 | 0.01027 | -0.0164 | 96.3973
9 | 1.0374 | 0.01069 | -0.0154 | 97.044
9.5 | 1.0807 | 0.01125 | -0.0138 | 96.0622
10 | 1.1234 | 0.01173 | -0.0121 | 95.7715
10.5 | 1.156 | 0.01222 | -0.0085 | 94.599
11 | 1.1875 | 0.01282 | -0.0049 | 92.6287
11.5 | 1.2184 | 0.01353 | -0.0016 | 90.0517
12 | 1.2469 | 0.01438 | 0.0019 | 86.7107
12.5 | 1.2799 | 0.01541 | 0.0039 | 83.0565
13 | 1.3123 | 0.01644 | 0.0061 | 79.8236
13.5 | 1.3435 | 0.0176 | 0.0083 | 76.3352
14 | 1.3737 | 0.01887 | 0.0103 | 72.7981
14.5 | 1.4031 | 0.02025 | 0.0122 | 69.2889
15 | 1.4291 | 0.02191 | 0.0142 | 65.2259
15.5 | 1.4532 | 0.02376 | 0.0162 | 61.1616
16 | 1.4732 | 0.02598 | 0.0182 | 56.7052
16.5 | 1.4909 | 0.02847 | 0.02 | 52.3674
17 | 1.5115 | 0.03087 | 0.0213 | 48.9634
17.5 | 1.5353 | 0.03311 | 0.0222 | 46.3697
18 | 1.5491 | 0.03632 | 0.0233 | 42.6514
18.5 | 1.5658 | 0.03941 | 0.0239 | 39.731
19 | 1.5809 | 0.04278 | 0.0243 | 36.9542
19.5 | 1.5926 | 0.04664 | 0.0244 | 34.1467
20 | 1.6004 | 0.05109 | 0.0242 | 31.3251

## 75. Re 5M Mach 0.10 (1)
BIGFOIL.COM POLAR EXPORT
NACA65-115 a=0.5
NACA65-115 a=0.5 |  |  |  | Cl Max: | 1.185 | at alpha= | 12.5 | deg
JavaFoil+Calcfoil stall+Eppler ext transition |  |  |  | L/D Max: | 108.428 | at alpha= | 4 | deg
Re: | 5000000 |  |  | Cd Min: | 0.00464 | at alpha= | 0 | deg
Mach: | 0.1 |  |  | Cl=0 at alpha= | -0.65574 | deg
|  |  |  | @ Cl=0.1, Cd= | 0.0046497
|  |  |  | @ Cl=0.4, Cd= | 0.00491
|  |  |  | @ Cl=0.6, Cd= | 0.007003
alpha (deg) | Cl | Cd | Cm | Cl/Cd
-18 | -0.78 | 0.13839 | 0.008 | -5.636
-17.5 | -0.805 | 0.12917 | 0.008 | -6.235
-17 | -0.829 | 0.12152 | 0.008 | -6.819
-16.5 | -0.851 | 0.1141 | 0.008 | -7.454
-16 | -0.873 | 0.1051 | 0.008 | -8.302
-15.5 | -0.896 | 0.09482 | 0.008 | -9.446
-15 | -0.989 | 0.04386 | 0.01 | -22.55
-14.5 | -0.991 | 0.04404 | 0.009 | -22.494
-14 | -1.041 | 0.02642 | 0.009 | -39.402
-13.5 | -1.059 | 0.0213 | 0.008 | -49.712
-13 | -1.064 | 0.01874 | 0.008 | -56.784
-12.5 | -1.064 | 0.01674 | 0.007 | -63.574
-12 | -1.055 | 0.01571 | 0.006 | -67.18
-11.5 | -1.043 | 0.01462 | 0.006 | -71.339
-11 | -1.026 | 0.01372 | 0.005 | -74.756
-10.5 | -1.004 | 0.01298 | 0.004 | -77.339
-10 | -0.977 | 0.01225 | 0.003 | -79.789
-9.5 | -0.947 | 0.01152 | 0.003 | -82.175
-9 | -0.912 | 0.01104 | 0.002 | -82.595
-8.5 | -0.873 | 0.01054 | 0.001 | -82.864
-8 | -0.832 | 0.01016 | 0 | -81.854
-7.5 | -0.787 | 0.00902 | -0.001 | -87.262
-7 | -0.74 | 0.00958 | -0.002 | -77.233
-6.5 | -0.688 | 0.00913 | -0.002 | -75.414
-6 | -0.635 | 0.00885 | -0.003 | -71.702
-5.5 | -0.579 | 0.00851 | -0.004 | -68.008
-5 | -0.522 | 0.00828 | -0.005 | -63.034
-4.5 | -0.464 | 0.00802 | -0.006 | -57.787
-4 | -0.405 | 0.00771 | -0.007 | -52.479
-3.5 | -0.345 | 0.00749 | -0.008 | -46.093
-3 | -0.285 | 0.00488 | -0.008 | -58.37
-2.5 | -0.225 | 0.00483 | -0.009 | -46.567
-2 | -0.164 | 0.00477 | -0.01 | -34.351
-1.5 | -0.103 | 0.00472 | -0.011 | -21.846
-1 | -0.042 | 0.0047 | -0.012 | -8.952
-0.5 | 0.019 | 0.0047 | -0.013 | 4.08
0 | 0.08 | 0.00464 | -0.014 | 17.329
0.5 | 0.142 | 0.00467 | -0.015 | 30.315
1 | 0.203 | 0.00471 | -0.015 | 43.028
1.5 | 0.264 | 0.00475 | -0.016 | 55.566
2 | 0.325 | 0.0048 | -0.017 | 67.791
2.5 | 0.385 | 0.00489 | -0.018 | 78.704
3 | 0.445 | 0.00497 | -0.019 | 89.633
3.5 | 0.505 | 0.0051 | -0.02 | 99.061
4 | 0.565 | 0.00521 | -0.021 | 108.428
4.5 | 0.622 | 0.00813 | -0.022 | 76.49
5 | 0.679 | 0.0089 | -0.022 | 76.276
5.5 | 0.734 | 0.00921 | -0.023 | 79.643
6 | 0.787 | 0.00954 | -0.024 | 82.511
6.5 | 0.838 | 0.00993 | -0.025 | 84.459
7 | 0.888 | 0.01032 | -0.026 | 86.003
7.5 | 0.935 | 0.01071 | -0.026 | 87.267
8 | 0.979 | 0.01118 | -0.027 | 87.588
8.5 | 1.02 | 0.0117 | -0.028 | 87.173
9 | 1.058 | 0.01227 | -0.029 | 86.196
9.5 | 1.092 | 0.01294 | -0.029 | 84.384
10 | 1.123 | 0.01369 | -0.03 | 81.997
10.5 | 1.147 | 0.01447 | -0.031 | 79.27
11 | 1.165 | 0.01525 | -0.032 | 76.356
11.5 | 1.177 | 0.01624 | -0.032 | 72.487
12 | 1.184 | 0.01703 | -0.033 | 69.547
12.5 | 1.185 | 0.0184 | -0.034 | 64.398
13 | 1.182 | 0.01965 | -0.034 | 60.127
13.5 | 1.173 | 0.02106 | -0.035 | 55.671
14 | 1.158 | 0.02295 | -0.036 | 50.453
14.5 | 1.137 | 0.02545 | -0.036 | 44.699
15 | 1.112 | 0.02851 | -0.036 | 39.006
15.5 | 1.085 | 0.0314 | -0.037 | 34.557
16 | 1.041 | 0.04029 | -0.036 | 25.846
16.5 | 0.938 | 0.08388 | -0.031 | 11.186
17 | 0.885 | 0.11029 | -0.027 | 8.025
17.5 | 0.848 | 0.12735 | -0.025 | 6.658

## 76. Re 5M Mach 0.10 (2)
BIGFOIL.COM POLAR EXPORT
NACA65-115 a=0.5
NACA65-115 a=0.5 |  |  |  | Cl Max: | 1.5847 | at alpha= | 20 | deg
XFOIL ncrit=9 |  |  |  | L/D Max: | 96.4352 | at alpha= | 9 | deg
Re: | 5000000 |  |  | Cd Min: | 0.05529 | at alpha= | 20 | deg
Mach: | 0.1 |  |  | Cl=0 at alpha= | -0.6602 | deg
|  |  |  | @ Cl=0.1, Cd= | 0.0038864
|  |  |  | @ Cl=0.4, Cd= | 0.004903
|  |  |  | @ Cl=0.6, Cd= | 0.0075912
alpha (deg) | Cl | Cd | Cm | Cl/Cd
-20 | -1.4915 | 0.05296 | -0.0477 | -28.1628
-19.5 | -1.4824 | 0.04832 | -0.0488 | -30.6788
-19 | -1.4884 | 0.04236 | -0.0495 | -35.1369
-18.5 | -1.4822 | 0.03803 | -0.0494 | -38.9745
-18 | -1.4861 | 0.03315 | -0.0484 | -44.8296
-17.5 | -1.476 | 0.02978 | -0.0471 | -49.5635
-17 | -1.4584 | 0.02717 | -0.0456 | -53.6768
-16.5 | -1.437 | 0.02496 | -0.044 | -57.5721
-16 | -1.414 | 0.02296 | -0.0421 | -61.5854
-15.5 | -1.3909 | 0.02107 | -0.0399 | -66.0133
-15 | -1.3638 | 0.01958 | -0.0377 | -69.6527
-14.5 | -1.3337 | 0.01824 | -0.0358 | -73.1195
-14 | -1.304 | 0.01722 | -0.0331 | -75.7259
-13.5 | -1.2746 | 0.01617 | -0.0301 | -78.825
-13 | -1.2452 | 0.0152 | -0.0269 | -81.9211
-12.5 | -1.2137 | 0.01442 | -0.0237 | -84.1678
-12 | -1.1916 | 0.01341 | -0.0184 | -88.8591
-11.5 | -1.1543 | 0.01275 | -0.0157 | -90.5333
-11 | -1.1103 | 0.01217 | -0.0141 | -91.2325
-10.5 | -1.0638 | 0.01166 | -0.0129 | -91.235
-10 | -1.0158 | 0.01117 | -0.0119 | -90.94
-9.5 | -0.9658 | 0.01074 | -0.0113 | -89.9255
-9 | -0.9156 | 0.01028 | -0.0106 | -89.0661
-8.5 | -0.8657 | 0.00974 | -0.0099 | -88.8809
-8 | -0.8134 | 0.00935 | -0.0096 | -86.9947
-7.5 | -0.7599 | 0.00902 | -0.0096 | -84.2461
-7 | -0.7054 | 0.00872 | -0.0096 | -80.8945
-6.5 | -0.6515 | 0.00835 | -0.0096 | -78.024
-6 | -0.5963 | 0.00805 | -0.0098 | -74.0745
-5.5 | -0.5403 | 0.00781 | -0.0101 | -69.1805
-5 | -0.4846 | 0.00752 | -0.0103 | -64.4415
-4.5 | -0.428 | 0.00729 | -0.0108 | -58.7106
-4 | -0.3716 | 0.00703 | -0.0112 | -52.8592
-3.5 | -0.3158 | 0.00668 | -0.0115 | -47.2754
-3 | -0.261 | 0.0062 | -0.0117 | -42.0968
-2 | -0.1532 | 0.00483 | -0.0121 | -31.7184
-1.5 | -0.0982 | 0.00424 | -0.0125 | -23.1604
-1 | -0.0403 | 0.00396 | -0.0132 | -10.1768
-0.5 | 0.019 | 0.00391 | -0.0141 | 4.8593
0 | 0.0785 | 0.00389 | -0.015 | 20.1799
0.5 | 0.138 | 0.00388 | -0.0159 | 35.567
1 | 0.1976 | 0.0039 | -0.0169 | 50.6667
1.5 | 0.257 | 0.00394 | -0.0178 | 65.2284
2 | 0.3157 | 0.00407 | -0.0186 | 77.5676
2.5 | 0.3718 | 0.00447 | -0.019 | 83.1767
3 | 0.4239 | 0.00527 | -0.019 | 80.4364
3.5 | 0.4749 | 0.0061 | -0.0187 | 77.8525
4 | 0.5258 | 0.00685 | -0.0184 | 76.7591
4.5 | 0.5776 | 0.00743 | -0.0181 | 77.7389
5.5 | 0.6846 | 0.0082 | -0.018 | 83.4878
6 | 0.7387 | 0.0085 | -0.018 | 86.9059
6.5 | 0.7916 | 0.00885 | -0.0178 | 89.4463
7 | 0.8443 | 0.00916 | -0.0176 | 92.1725
7.5 | 0.8951 | 0.00957 | -0.0171 | 93.5319
8 | 0.9452 | 0.00996 | -0.0164 | 94.8996
8.5 | 0.9945 | 0.01035 | -0.0157 | 96.087
9 | 1.0415 | 0.0108 | -0.0145 | 96.4352
9.5 | 1.0837 | 0.0114 | -0.0126 | 95.0614
10 | 1.1244 | 0.01184 | -0.0103 | 94.9662
10.5 | 1.155 | 0.0124 | -0.0062 | 93.1452
11.5 | 1.2182 | 0.01383 | 0.0006 | 88.0839
12 | 1.2456 | 0.0148 | 0.0043 | 84.1622
13.5 | 1.3448 | 0.01817 | 0.0104 | 74.0121
14 | 1.3744 | 0.01955 | 0.0126 | 70.3018
14.5 | 1.4027 | 0.02108 | 0.0146 | 66.5417
15 | 1.4283 | 0.02288 | 0.0167 | 62.4257
15.5 | 1.4506 | 0.02496 | 0.0188 | 58.117
16 | 1.4665 | 0.0276 | 0.021 | 53.1341
16.5 | 1.4885 | 0.02991 | 0.0225 | 49.766
17 | 1.5093 | 0.03245 | 0.0238 | 46.5116
17.5 | 1.5323 | 0.0349 | 0.0247 | 43.9054
18 | 1.5447 | 0.03842 | 0.0257 | 40.2056
18.5 | 1.5589 | 0.04192 | 0.0263 | 37.1875
19 | 1.5725 | 0.04568 | 0.0265 | 34.4243
19.5 | 1.5809 | 0.0501 | 0.0265 | 31.5549
20 | 1.5847 | 0.05529 | 0.0259 | 28.6616

## 77. Re 5M Mach 0.25 (1)
BIGFOIL.COM POLAR EXPORT
NACA65-115 a=0.5
NACA65-115 a=0.5 |  |  |  | Cl Max: | 1.128 | at alpha= | 11 | deg
JavaFoil+Calcfoil stall+Eppler ext transition |  |  |  | L/D Max: | 109.032 | at alpha= | 4 | deg
Re: | 5000000 |  |  | Cd Min: | 0.00471 | at alpha= | -1 | deg
Mach: | 0.25 |  |  | Cl=0 at alpha= | -0.65873 | deg
|  |  |  | @ Cl=0.1, Cd= | 0.0047273
|  |  |  | @ Cl=0.4, Cd= | 0.0049552
|  |  |  | @ Cl=0.6, Cd= | 0.0065516
alpha (deg) | Cl | Cd | Cm | Cl/Cd
-16 | -0.597 | 0.12433 | 0.006 | -4.801
-15.5 | -0.648 | 0.11835 | 0.006 | -5.476
-15 | -0.69 | 0.11049 | 0.006 | -6.243
-14.5 | -0.725 | 0.10243 | 0.005 | -7.078
-14 | -0.755 | 0.09585 | 0.005 | -7.878
-13.5 | -0.782 | 0.08868 | 0.005 | -8.818
-13 | -0.823 | 0.06904 | 0.006 | -11.92
-12.5 | -0.922 | 0.02959 | 0.007 | -31.17
-12 | -0.967 | 0.01959 | 0.006 | -49.387
-11.5 | -0.982 | 0.01675 | 0.006 | -58.601
-11 | -0.984 | 0.01503 | 0.005 | -65.444
-10.5 | -0.975 | 0.01417 | 0.004 | -68.811
-10 | -0.96 | 0.01327 | 0.003 | -72.35
-9.5 | -0.939 | 0.01227 | 0.003 | -76.517
-9 | -0.911 | 0.01169 | 0.002 | -77.962
-8.5 | -0.878 | 0.01111 | 0.001 | -79.035
-8 | -0.84 | 0.01058 | 0 | -79.35
-7.5 | -0.797 | 0.01014 | -0.001 | -78.625
-7 | -0.751 | 0.00903 | -0.002 | -83.225
-6.5 | -0.703 | 0.00954 | -0.003 | -73.75
-6 | -0.65 | 0.00918 | -0.003 | -70.726
-5.5 | -0.593 | 0.00881 | -0.004 | -67.346
-5 | -0.535 | 0.00843 | -0.005 | -63.449
-4.5 | -0.476 | 0.00818 | -0.006 | -58.153
-4 | -0.415 | 0.00789 | -0.007 | -52.676
-3.5 | -0.354 | 0.00762 | -0.008 | -46.505
-3 | -0.293 | 0.00496 | -0.009 | -59.089
-2.5 | -0.231 | 0.00485 | -0.01 | -47.572
-2 | -0.168 | 0.00479 | -0.011 | -35.143
-1.5 | -0.106 | 0.00477 | -0.011 | -22.185
-1 | -0.043 | 0.00471 | -0.012 | -9.17
-0.5 | 0.02 | 0.00472 | -0.013 | 4.173
0 | 0.083 | 0.00473 | -0.014 | 17.476
0.5 | 0.146 | 0.00472 | -0.015 | 30.795
1 | 0.208 | 0.00476 | -0.016 | 43.734
1.5 | 0.271 | 0.0048 | -0.017 | 56.484
2 | 0.334 | 0.00485 | -0.018 | 68.839
2.5 | 0.396 | 0.00495 | -0.019 | 79.899
3 | 0.458 | 0.00503 | -0.019 | 91.03
3.5 | 0.519 | 0.00517 | -0.02 | 100.369
4 | 0.58 | 0.00532 | -0.021 | 109.032
4.5 | 0.637 | 0.00883 | -0.022 | 72.153
5 | 0.695 | 0.00914 | -0.023 | 76.05
5.5 | 0.75 | 0.0095 | -0.024 | 78.986
6 | 0.804 | 0.00987 | -0.025 | 81.488
6.5 | 0.855 | 0.01029 | -0.025 | 83.088
7 | 0.904 | 0.01074 | -0.026 | 84.18
7.5 | 0.95 | 0.01121 | -0.027 | 84.673
8 | 0.991 | 0.01174 | -0.028 | 84.447
8.5 | 1.029 | 0.01239 | -0.029 | 83.018
9 | 1.062 | 0.01307 | -0.029 | 81.274
9.5 | 1.09 | 0.01392 | -0.03 | 78.27
10 | 1.112 | 0.01472 | -0.031 | 75.524
10.5 | 1.125 | 0.0156 | -0.032 | 72.137
11 | 1.128 | 0.01672 | -0.032 | 67.461
11.5 | 1.122 | 0.01795 | -0.033 | 62.511
12 | 1.107 | 0.01941 | -0.034 | 57.018
12.5 | 1.083 | 0.02093 | -0.034 | 51.771
13 | 1.046 | 0.02391 | -0.035 | 43.75
13.5 | 0.995 | 0.02887 | -0.035 | 34.473
14 | 0.841 | 0.08258 | -0.026 | 10.185
14.5 | 0.783 | 0.09774 | -0.022 | 8.015
15 | 0.73 | 0.10802 | -0.021 | 6.762
15.5 | 0.676 | 0.11668 | -0.02 | 5.789
16 | 0.617 | 0.12712 | -0.02 | 4.853

## 78. Re 5M Mach 0.25 (2)
BIGFOIL.COM POLAR EXPORT
NACA65-115 a=0.5
NACA65-115 a=0.5 |  |  |  | Cl Max: | 1.4735 | at alpha= | 17.5 | deg
XFOIL ncrit=9 |  |  |  | L/D Max: | 93.3763 | at alpha= | 8.5 | deg
Re: | 5000000 |  |  | Cd Min: | 0.14136 | at alpha= | -20 | deg
Mach: | 0.25 |  |  | Cl=0 at alpha= | -0.66095 | deg
|  |  |  | @ Cl=0.1, Cd= | 0.0039161
|  |  |  | @ Cl=0.4, Cd= | 0.0049569
|  |  |  | @ Cl=0.6, Cd= | 0.0077288
alpha (deg) | Cl | Cd | Cm | Cl/Cd
-20 | -1.0408 | 0.14136 | -0.0037 | -7.3628
-19.5 | -1.1392 | 0.11366 | -0.0223 | -10.0229
-19 | -1.2055 | 0.09292 | -0.0361 | -12.9735
-18.5 | -1.2478 | 0.07768 | -0.0458 | -16.0633
-18 | -1.2903 | 0.06415 | -0.0534 | -20.1138
-17.5 | -1.3256 | 0.05317 | -0.0579 | -24.9314
-17 | -1.3463 | 0.04498 | -0.0598 | -29.9311
-16.5 | -1.3454 | 0.03957 | -0.0598 | -34.0005
-16 | -1.3451 | 0.03457 | -0.059 | -38.9095
-15.5 | -1.341 | 0.0303 | -0.0572 | -44.2574
-14.5 | -1.3012 | 0.02421 | -0.054 | -53.7464
-14 | -1.2822 | 0.02214 | -0.0502 | -57.9133
-13.5 | -1.2608 | 0.02009 | -0.0466 | -62.7576
-13 | -1.2371 | 0.01826 | -0.0428 | -67.7492
-12.5 | -1.2054 | 0.01698 | -0.0394 | -70.9894
-12 | -1.1734 | 0.01581 | -0.0358 | -74.2188
-11.5 | -1.1471 | 0.01449 | -0.0311 | -79.1649
-11 | -1.1209 | 0.01338 | -0.0258 | -83.7743
-10.5 | -1.0859 | 0.01268 | -0.0215 | -85.6388
-10 | -1.0407 | 0.01201 | -0.019 | -86.6528
-9.5 | -0.9919 | 0.01142 | -0.0172 | -86.8564
-9 | -0.9409 | 0.0109 | -0.0157 | -86.3211
-8.5 | -0.8891 | 0.01038 | -0.0145 | -85.6551
-8 | -0.8379 | 0.00975 | -0.0132 | -85.9385
-7.5 | -0.7833 | 0.00934 | -0.0124 | -83.8651
-7 | -0.7274 | 0.00897 | -0.012 | -81.0925
-6.5 | -0.671 | 0.00863 | -0.0117 | -77.752
-6 | -0.6146 | 0.00824 | -0.0115 | -74.5874
-5.5 | -0.557 | 0.00796 | -0.0115 | -69.9749
-5 | -0.499 | 0.00766 | -0.0116 | -65.1436
-4 | -0.3822 | 0.00715 | -0.0121 | -53.4545
-3.5 | -0.3242 | 0.00684 | -0.0124 | -47.3977
-3 | -0.2677 | 0.00635 | -0.0125 | -42.1575
-1.5 | -0.1012 | 0.00426 | -0.0129 | -23.7559
-1 | -0.0415 | 0.004 | -0.0136 | -10.375
-0.5 | 0.0197 | 0.00396 | -0.0145 | 4.9747
0 | 0.0814 | 0.00391 | -0.0155 | 20.8184
0.5 | 0.1428 | 0.00393 | -0.0165 | 36.3359
1 | 0.2044 | 0.00393 | -0.0174 | 52.0102
2 | 0.3266 | 0.0041 | -0.0192 | 79.6585
3 | 0.4371 | 0.00539 | -0.0193 | 81.0946
3.5 | 0.4889 | 0.00627 | -0.0188 | 77.9745
4 | 0.5403 | 0.00705 | -0.0182 | 76.6383
4.5 | 0.5931 | 0.00768 | -0.0176 | 77.2266
5 | 0.6483 | 0.00807 | -0.0174 | 80.3346
5.5 | 0.704 | 0.0084 | -0.0171 | 83.8095
6 | 0.7589 | 0.00876 | -0.0167 | 86.6324
6.5 | 0.8133 | 0.0091 | -0.0162 | 89.3736
7 | 0.8664 | 0.00949 | -0.0154 | 91.2961
8 | 0.9677 | 0.01038 | -0.0129 | 93.2274
8.5 | 1.015 | 0.01087 | -0.011 | 93.3763
9 | 1.0534 | 0.01147 | -0.0075 | 91.8396
9.5 | 1.0854 | 0.01211 | -0.0029 | 89.6284
10 | 1.1199 | 0.01284 | 0.0009 | 87.2196
10.5 | 1.1538 | 0.01372 | 0.0046 | 84.0962
11 | 1.1869 | 0.0147 | 0.0081 | 80.7415
11.5 | 1.2118 | 0.01614 | 0.0124 | 75.0805
12 | 1.2401 | 0.0172 | 0.0165 | 72.0988
12.5 | 1.2846 | 0.01865 | 0.0168 | 68.8794
13 | 1.3146 | 0.02034 | 0.0196 | 64.6313
13.5 | 1.3447 | 0.0221 | 0.0222 | 60.8462
14 | 1.3698 | 0.02428 | 0.0249 | 56.4168
14.5 | 1.3867 | 0.02712 | 0.0278 | 51.132
15 | 1.4069 | 0.02992 | 0.0301 | 47.0221
15.5 | 1.4254 | 0.03302 | 0.0321 | 43.1678
16 | 1.4417 | 0.0365 | 0.0338 | 39.4986
16.5 | 1.4545 | 0.04049 | 0.035 | 35.9224
17 | 1.4621 | 0.04519 | 0.0359 | 32.3545
17.5 | 1.4735 | 0.04983 | 0.0361 | 29.5705
18 | 1.4692 | 0.05638 | 0.0355 | 26.0589
18.5 | 1.4617 | 0.06372 | 0.034 | 22.9394
19 | 1.4481 | 0.0724 | 0.0311 | 20.0014
19.5 | 1.4235 | 0.08318 | 0.0264 | 17.1135
20 | 1.3858 | 0.09683 | 0.019 | 14.3117

## 79. Re 5M Mach 0.50 (1)
BIGFOIL.COM POLAR EXPORT
NACA65-115 a=0.5
NACA65-115 a=0.5 |  |  |  | Cl Max: | 1.131 | at alpha= | 20 | deg
JavaFoil+Calcfoil stall+Eppler ext transition |  |  |  | L/D Max: | 104.903 | at alpha= | 3.5 | deg
Re: | 5000000 |  |  | Cd Min: | 0.00483 | at alpha= | -0.5 | deg
Mach: | 0.5 |  |  | Cl=0 at alpha= | -0.65714 | deg
|  |  |  | @ Cl=0.1, Cd= | 0.0048789
|  |  |  | @ Cl=0.4, Cd= | 0.0050921
|  |  |  | @ Cl=0.6, Cd= | 0.0069473
alpha (deg) | Cl | Cd | Cm | Cl/Cd
-20 | -1.074 | 0.15853 | 0.013 | -6.775
-19.5 | -1.042 | 0.15525 | 0.012 | -6.712
-19 | -1.013 | 0.14953 | 0.011 | -6.772
-18.5 | -0.986 | 0.14355 | 0.011 | -6.867
-18 | -0.959 | 0.13805 | 0.01 | -6.944
-17.5 | -0.934 | 0.13632 | 0.01 | -6.855
-17 | -0.904 | 0.13319 | 0.009 | -6.786
-16.5 | -0.876 | 0.12586 | 0.008 | -6.957
-16 | -0.848 | 0.12278 | 0.008 | -6.91
-15.5 | -0.823 | 0.11929 | 0.008 | -6.902
-15 | -0.795 | 0.11205 | 0.007 | -7.091
-14.5 | -0.766 | 0.10766 | 0.006 | -7.112
-14 | -0.739 | 0.10427 | 0.006 | -7.084
-13.5 | -0.712 | 0.10102 | 0.005 | -7.044
-13 | -0.684 | 0.09602 | 0.005 | -7.125
-12.5 | -0.656 | 0.08957 | 0.004 | -7.327
-12 | -0.629 | 0.08106 | 0.004 | -7.761
-11.5 | -0.603 | 0.07391 | 0.004 | -8.165
-11 | -0.59 | 0.05988 | 0.004 | -9.846
-10.5 | -0.546 | 0.07777 | 0.002 | -7.014
-10 | -0.518 | 0.06692 | 0.002 | -7.747
-9.5 | -0.492 | 0.06069 | 0.002 | -8.113
-9 | -0.545 | 0.01813 | 0.002 | -30.08
-8.5 | -0.436 | 0.05606 | 0 | -7.777
-8 | -0.408 | 0.05353 | 0 | -7.621
-7.5 | -0.751 | 0.01285 | -0.001 | -58.407
-7 | -0.761 | 0.01175 | -0.002 | -64.77
-6.5 | -0.736 | 0.01101 | -0.003 | -66.888
-6 | -0.696 | 0.01037 | -0.004 | -67.069
-5.5 | -0.644 | 0.00983 | -0.005 | -65.514
-5 | -0.586 | 0.00936 | -0.006 | -62.6
-4.5 | -0.525 | 0.00826 | -0.007 | -63.561
-4 | -0.462 | 0.0088 | -0.008 | -52.436
-3.5 | -0.395 | 0.00834 | -0.009 | -47.3
-3 | -0.327 | 0.00801 | -0.01 | -40.785
-2.5 | -0.258 | 0.00501 | -0.011 | -51.408
-2 | -0.188 | 0.00495 | -0.012 | -37.985
-1.5 | -0.118 | 0.00491 | -0.013 | -24.111
-1 | -0.048 | 0.00489 | -0.014 | -9.879
-0.5 | 0.022 | 0.00483 | -0.015 | 4.559
0 | 0.092 | 0.00488 | -0.016 | 18.914
0.5 | 0.163 | 0.00487 | -0.017 | 33.398
1 | 0.233 | 0.00494 | -0.018 | 47.141
1.5 | 0.303 | 0.00498 | -0.019 | 60.901
2 | 0.374 | 0.00505 | -0.02 | 73.963
2.5 | 0.442 | 0.00516 | -0.021 | 85.682
3 | 0.511 | 0.00528 | -0.022 | 96.639
3.5 | 0.579 | 0.00552 | -0.023 | 104.903
4 | 0.638 | 0.00953 | -0.023 | 66.926
4.5 | 0.701 | 0.00997 | -0.024 | 70.348
5 | 0.762 | 0.01048 | -0.025 | 72.724
5.5 | 0.818 | 0.01102 | -0.026 | 74.216
6 | 0.868 | 0.01167 | -0.027 | 74.41
6.5 | 0.909 | 0.01242 | -0.028 | 73.249
7 | 0.938 | 0.01324 | -0.029 | 70.856
7.5 | 0.943 | 0.01445 | -0.03 | 65.261
8 | 0.896 | 0.01585 | -0.031 | 56.493
8.5 | 0.605 | 0.01756 | -0.031 | 34.436
9 | 0.533 | 0.06356 | -0.015 | 8.384
9.5 | 0.672 | 0.01852 | -0.033 | 36.278
10 | 0.69 | 0.0225 | -0.033 | 30.684
10.5 | 0.616 | 0.07008 | -0.018 | 8.798
11 | 0.642 | 0.08168 | -0.018 | 7.864
11.5 | 0.787 | 0.02477 | -0.036 | 31.782
12 | 0.699 | 0.07915 | -0.02 | 8.828
12.5 | 0.725 | 0.08813 | -0.02 | 8.227
13 | 0.752 | 0.09776 | -0.021 | 7.69
13.5 | 0.779 | 0.09945 | -0.022 | 7.834
14 | 0.806 | 0.10594 | -0.022 | 7.606
14.5 | 0.832 | 0.10902 | -0.023 | 7.636
15 | 0.862 | 0.11357 | -0.024 | 7.588
15.5 | 0.889 | 0.1239 | -0.025 | 7.176
16 | 0.914 | 0.12471 | -0.025 | 7.33
16.5 | 0.941 | 0.12671 | -0.026 | 7.429
17 | 0.972 | 0.13286 | -0.028 | 7.317
17.5 | 0.998 | 0.14416 | -0.028 | 6.921
18 | 1.023 | 0.13858 | -0.029 | 7.381
18.5 | 1.05 | 0.14561 | -0.029 | 7.209
19 | 1.082 | 0.14789 | -0.032 | 7.317
19.5 | 1.114 | 0.15366 | -0.034 | 7.25
20 | 1.131 | 0.15834 | -0.032 | 7.143

## 80. Re 5M Mach 0.50 (2)
BIGFOIL.COM POLAR EXPORT
NACA65-115 a=0.5
NACA65-115 a=0.5 |  |  |  | Cl Max: | 1.0285 | at alpha= | 10 | deg
XFOIL ncrit=9 |  |  |  | L/D Max: | 94.1578 | at alpha= | 2.5 | deg
Re: | 5000000 |  |  | Cd Min: | 0.14507 | at alpha= | 15 | deg
Mach: | 0.5 |  |  | Cl=0 at alpha= | -0.66619 | deg
|  |  |  | @ Cl=0.1, Cd= | 0.0040882
|  |  |  | @ Cl=0.4, Cd= | 0.0044051
|  |  |  | @ Cl=0.6, Cd= | 0.0080602
alpha (deg) | Cl | Cd | Cm | Cl/Cd
-13.5 | -0.6169 | 0.12157 | -0.0226 | -5.0744
-13 | -0.6358 | 0.10728 | -0.0316 | -5.9265
-12.5 | -0.664 | 0.0917 | -0.0418 | -7.241
-12 | -0.6883 | 0.07562 | -0.0527 | -9.1021
-11.5 | -0.7126 | 0.06253 | -0.0622 | -11.3961
-11 | -0.7439 | 0.05137 | -0.0687 | -14.4812
-10.5 | -0.7781 | 0.042 | -0.0716 | -18.5262
-10 | -0.8071 | 0.03438 | -0.071 | -23.4759
-9.5 | -0.8353 | 0.02759 | -0.0674 | -30.2755
-9 | -0.8559 | 0.02155 | -0.0613 | -39.7169
-8.5 | -0.8582 | 0.01682 | -0.0539 | -51.0226
-8 | -0.8449 | 0.01387 | -0.0461 | -60.9156
-7 | -0.7901 | 0.01101 | -0.0306 | -71.762
-6.5 | -0.7397 | 0.01015 | -0.0261 | -72.8768
-6 | -0.6825 | 0.00944 | -0.0229 | -72.2987
-5 | -0.5581 | 0.00839 | -0.019 | -66.5197
-4.5 | -0.4927 | 0.00803 | -0.018 | -61.3574
-4 | -0.427 | 0.00767 | -0.0173 | -55.6714
-3.5 | -0.3605 | 0.00736 | -0.0169 | -48.981
-3 | -0.2954 | 0.007 | -0.0166 | -42.2
-2.5 | -0.2345 | 0.00626 | -0.0159 | -37.4601
-1.5 | -0.1154 | 0.00441 | -0.0149 | -26.1678
-1 | -0.047 | 0.00414 | -0.0156 | -11.3527
-0.5 | 0.0234 | 0.0041 | -0.0166 | 5.7073
0 | 0.0937 | 0.00409 | -0.0177 | 22.9095
0.5 | 0.1646 | 0.00407 | -0.0188 | 40.4423
1 | 0.2352 | 0.00411 | -0.0199 | 57.2263
1.5 | 0.306 | 0.00414 | -0.0209 | 73.913
2 | 0.3759 | 0.00424 | -0.0218 | 88.6557
2.5 | 0.4416 | 0.00469 | -0.0219 | 94.1578
3 | 0.4945 | 0.00591 | -0.0202 | 83.6717
4 | 0.5957 | 0.00802 | -0.0152 | 74.2768
4.5 | 0.6534 | 0.00856 | -0.0134 | 76.3318
5 | 0.7122 | 0.009 | -0.0115 | 79.1333
5.5 | 0.767 | 0.00952 | -0.0087 | 80.5672
6 | 0.8132 | 0.01001 | -0.0041 | 81.2388
6.5 | 0.8507 | 0.01079 | 0.0017 | 78.8415
7 | 0.8891 | 0.01182 | 0.0069 | 75.22
7.5 | 0.9277 | 0.01304 | 0.0119 | 71.1426
8 | 0.9667 | 0.01443 | 0.0167 | 66.9924
8.5 | 0.996 | 0.0164 | 0.0223 | 60.7317
9 | 1.0186 | 0.01888 | 0.0281 | 53.9513
9.5 | 1.0278 | 0.02225 | 0.0344 | 46.1933
10 | 1.0285 | 0.02649 | 0.0405 | 38.826
10.5 | 1.0211 | 0.03189 | 0.0455 | 32.0194
11 | 1.0051 | 0.03845 | 0.0487 | 26.1404
11.5 | 0.9715 | 0.04695 | 0.0499 | 20.6922
13.5 | 0.8454 | 0.09857 | 0.0209 | 8.5766
14 | 0.8166 | 0.11508 | 0.0105 | 7.0959
14.5 | 0.7915 | 0.13092 | 0.0006 | 6.0457
15 | 0.7787 | 0.14507 | -0.0082 | 5.3678

## 81. Re 6M Mach 0.00 (1)
BIGFOIL.COM POLAR EXPORT
NACA65-115 a=0.5
NACA65-115 a=0.5 |  |  |  | Cl Max: | 1.199 | at alpha= | 12.5 | deg
JavaFoil+Calcfoil stall+Eppler ext transition |  |  |  | L/D Max: | 99.379 | at alpha= | 3.5 | deg
Re: | 6000000 |  |  | Cd Min: | 0.00457 | at alpha= | -0.5 | deg
Mach: | 0 |  |  | Cl=0 at alpha= | -0.65574 | deg
|  |  |  | @ Cl=0.1, Cd= | 0.0046066
|  |  |  | @ Cl=0.4, Cd= | 0.0048368
|  |  |  | @ Cl=0.6, Cd= | 0.0073965
alpha (deg) | Cl | Cd | Cm | Cl/Cd
-18.5 | -0.806 | 0.14077 | 0.009 | -5.727
-18 | -0.831 | 0.1286 | 0.009 | -6.458
-17.5 | -0.851 | 0.12156 | 0.009 | -7.003
-17 | -0.872 | 0.11382 | 0.009 | -7.662
-16.5 | -0.893 | 0.10447 | 0.009 | -8.552
-16 | -0.975 | 0.05589 | 0.011 | -17.445
-15.5 | -1.004 | 0.04659 | 0.01 | -21.54
-15 | -1.061 | 0.02669 | 0.01 | -39.734
-14.5 | -1.069 | 0.0245 | 0.01 | -43.612
-14 | -1.079 | 0.02128 | 0.009 | -50.704
-13.5 | -1.083 | 0.01903 | 0.008 | -56.937
-13 | -1.083 | 0.01723 | 0.008 | -62.866
-12.5 | -1.077 | 0.01585 | 0.007 | -67.979
-12 | -1.067 | 0.01479 | 0.006 | -72.107
-11.5 | -1.052 | 0.01384 | 0.006 | -75.975
-11 | -1.032 | 0.01304 | 0.005 | -79.131
-10.5 | -1.008 | 0.01228 | 0.004 | -82.122
-10 | -0.98 | 0.01167 | 0.003 | -84
-9.5 | -0.948 | 0.01103 | 0.002 | -85.954
-9 | -0.912 | 0.01059 | 0.002 | -86.158
-8.5 | -0.873 | 0.01013 | 0.001 | -86.196
-8 | -0.831 | 0.00904 | 0 | -91.942
-7.5 | -0.787 | 0.00957 | -0.001 | -82.243
-7 | -0.737 | 0.00918 | -0.002 | -80.28
-6.5 | -0.685 | 0.00886 | -0.002 | -77.346
-6 | -0.632 | 0.00855 | -0.003 | -73.891
-5.5 | -0.576 | 0.00822 | -0.004 | -70.167
-5 | -0.519 | 0.00799 | -0.005 | -64.985
-4.5 | -0.461 | 0.00777 | -0.006 | -59.401
-4 | -0.403 | 0.00747 | -0.007 | -53.905
-3.5 | -0.343 | 0.00728 | -0.008 | -47.159
-3 | -0.284 | 0.00484 | -0.008 | -58.594
-2.5 | -0.224 | 0.00478 | -0.009 | -46.774
-2 | -0.163 | 0.00471 | -0.01 | -34.67
-1.5 | -0.103 | 0.00463 | -0.011 | -22.134
-1 | -0.042 | 0.00459 | -0.012 | -9.118
-0.5 | 0.019 | 0.00457 | -0.013 | 4.174
0 | 0.08 | 0.0046 | -0.014 | 17.397
0.5 | 0.141 | 0.00462 | -0.015 | 30.486
1 | 0.202 | 0.00464 | -0.015 | 43.444
1.5 | 0.263 | 0.00469 | -0.016 | 56.015
2 | 0.323 | 0.00475 | -0.017 | 68.126
2.5 | 0.383 | 0.0048 | -0.018 | 79.777
3 | 0.443 | 0.00493 | -0.019 | 89.894
3.5 | 0.503 | 0.00506 | -0.02 | 99.379
4 | 0.562 | 0.00587 | -0.021 | 95.809
4.5 | 0.62 | 0.0082 | -0.021 | 75.554
5 | 0.676 | 0.0081 | -0.022 | 83.501
5.5 | 0.731 | 0.00888 | -0.023 | 82.365
6 | 0.785 | 0.00921 | -0.024 | 85.245
6.5 | 0.836 | 0.00955 | -0.025 | 87.598
7 | 0.886 | 0.00992 | -0.025 | 89.301
7.5 | 0.933 | 0.0103 | -0.026 | 90.535
8 | 0.978 | 0.01074 | -0.027 | 90.994
8.5 | 1.019 | 0.01124 | -0.028 | 90.677
9 | 1.058 | 0.01175 | -0.029 | 90.023
9.5 | 1.093 | 0.01238 | -0.029 | 88.254
10 | 1.125 | 0.01307 | -0.03 | 86.016
10.5 | 1.151 | 0.01371 | -0.031 | 83.941
11 | 1.17 | 0.0145 | -0.032 | 80.7
11.5 | 1.185 | 0.0153 | -0.032 | 77.476
12 | 1.194 | 0.01628 | -0.033 | 73.366
12.5 | 1.199 | 0.01727 | -0.034 | 69.457
13 | 1.199 | 0.01846 | -0.034 | 64.946
13.5 | 1.194 | 0.01971 | -0.035 | 60.567
14 | 1.184 | 0.0213 | -0.036 | 55.582
14.5 | 1.169 | 0.02313 | -0.036 | 50.541
15 | 1.151 | 0.02503 | -0.037 | 45.995
15.5 | 1.129 | 0.02756 | -0.037 | 40.958
16 | 1.099 | 0.03214 | -0.037 | 34.182
16.5 | 1.067 | 0.03729 | -0.037 | 28.61
17 | 1.017 | 0.05117 | -0.037 | 19.866
17.5 | 0.905 | 0.11401 | -0.028 | 7.935

## 82. Re 6M Mach 0.00 (2)
BIGFOIL.COM POLAR EXPORT
NACA65-115 a=0.5
NACA65-115 a=0.5 |  |  |  | Cl Max: | 1.6251 | at alpha= | 20 | deg
XFOIL ncrit=9 |  |  |  | L/D Max: | 100.773 | at alpha= | 10 | deg
Re: | 6000000 |  |  | Cd Min: | 0.04832 | at alpha= | 20 | deg
Mach: | 0 |  |  | Cl=0 at alpha= | -0.66184 | deg
|  |  |  | @ Cl=0.1, Cd= | 0.0037563
|  |  |  | @ Cl=0.4, Cd= | 0.0051653
|  |  |  | @ Cl=0.6, Cd= | 0.0074154
alpha (deg) | Cl | Cd | Cm | Cl/Cd
-20 | -1.5666 | 0.04231 | -0.0469 | -37.0267
-19.5 | -1.5527 | 0.03884 | -0.047 | -39.9768
-19 | -1.5391 | 0.03547 | -0.0467 | -43.3916
-18.5 | -1.5334 | 0.03167 | -0.0457 | -48.4181
-18 | -1.5157 | 0.02907 | -0.0446 | -52.1397
-17.5 | -1.5041 | 0.02614 | -0.0429 | -57.5402
-17 | -1.4877 | 0.02373 | -0.0409 | -62.6928
-16.5 | -1.4655 | 0.02181 | -0.039 | -67.1939
-16 | -1.441 | 0.02014 | -0.0369 | -71.5492
-15 | -1.3833 | 0.01759 | -0.0329 | -78.6413
-14.5 | -1.3572 | 0.01648 | -0.0299 | -82.3544
-14 | -1.3268 | 0.01558 | -0.0272 | -85.1605
-13.5 | -1.2966 | 0.01473 | -0.0242 | -88.0244
-13 | -1.2669 | 0.01396 | -0.0207 | -90.7521
-12.5 | -1.236 | 0.01338 | -0.0171 | -92.3767
-12 | -1.1997 | 0.01276 | -0.0144 | -94.0204
-11.5 | -1.1589 | 0.01206 | -0.0124 | -96.0945
-11 | -1.1143 | 0.01149 | -0.0111 | -96.98
-10.5 | -1.0667 | 0.01101 | -0.0103 | -96.8847
-10 | -1.0178 | 0.01056 | -0.0097 | -96.3826
-9.5 | -0.9673 | 0.01017 | -0.0093 | -95.1131
-9 | -0.9158 | 0.0098 | -0.009 | -93.449
-8.5 | -0.8649 | 0.00934 | -0.0086 | -92.6017
-8 | -0.8127 | 0.00895 | -0.0084 | -90.8045
-7.5 | -0.7592 | 0.00863 | -0.0085 | -87.9722
-7 | -0.7048 | 0.00835 | -0.0086 | -84.4072
-6.5 | -0.6503 | 0.00805 | -0.0088 | -80.7826
-6 | -0.5954 | 0.00775 | -0.0091 | -76.8258
-5 | -0.4837 | 0.00727 | -0.0098 | -66.5337
-4.5 | -0.4273 | 0.00705 | -0.0103 | -60.6099
-4 | -0.3709 | 0.00681 | -0.0108 | -54.464
-3 | -0.2595 | 0.0061 | -0.0116 | -42.541
-2.5 | -0.2049 | 0.00558 | -0.0119 | -36.7204
-2 | -0.1507 | 0.00494 | -0.0122 | -30.5061
-1.5 | -0.0962 | 0.00428 | -0.0126 | -22.4766
-1 | -0.0397 | 0.00388 | -0.0132 | -10.232
-0.5 | 0.019 | 0.00379 | -0.014 | 5.0132
0 | 0.0783 | 0.00376 | -0.0149 | 20.8245
0.5 | 0.1374 | 0.00375 | -0.0159 | 36.64
1 | 0.1964 | 0.00378 | -0.0168 | 51.9577
1.5 | 0.2556 | 0.00382 | -0.0177 | 66.911
2 | 0.3135 | 0.00399 | -0.0185 | 78.5714
2.5 | 0.3668 | 0.00471 | -0.0186 | 77.8769
3 | 0.4193 | 0.00543 | -0.0186 | 77.2192
3.5 | 0.4715 | 0.00611 | -0.0186 | 77.1686
4 | 0.5233 | 0.00674 | -0.0184 | 77.6409
4.5 | 0.576 | 0.00725 | -0.0184 | 79.4483
5 | 0.6297 | 0.00762 | -0.0184 | 82.6378
5.5 | 0.6839 | 0.00793 | -0.0186 | 86.2421
6 | 0.7379 | 0.00821 | -0.0187 | 89.8782
6.5 | 0.7914 | 0.00851 | -0.0187 | 92.9965
7 | 0.8442 | 0.00882 | -0.0186 | 95.7143
7.5 | 0.8952 | 0.00921 | -0.0182 | 97.1987
8 | 0.9466 | 0.00953 | -0.018 | 99.3284
8.5 | 0.9964 | 0.0099 | -0.0174 | 100.6465
9 | 1.044 | 0.01036 | -0.0165 | 100.7722
9.5 | 1.0897 | 0.01083 | -0.0153 | 100.6187
10 | 1.1347 | 0.01126 | -0.014 | 100.7726
10.5 | 1.1747 | 0.01172 | -0.0118 | 100.2304
11 | 1.2043 | 0.01227 | -0.0076 | 98.15
11.5 | 1.2328 | 0.01301 | -0.0038 | 94.7579
12 | 1.2613 | 0.01387 | -0.0002 | 90.9373
12.5 | 1.2912 | 0.01464 | 0.003 | 88.1967
13.5 | 1.3607 | 0.01656 | 0.0065 | 82.1679
14 | 1.3907 | 0.01779 | 0.0087 | 78.1731
14.5 | 1.4184 | 0.01921 | 0.0109 | 73.8365
15 | 1.4443 | 0.02082 | 0.0131 | 69.3708
15.5 | 1.4664 | 0.02276 | 0.0153 | 64.4288
16 | 1.4906 | 0.02463 | 0.0171 | 60.5197
16.5 | 1.5139 | 0.02665 | 0.0187 | 56.8068
17 | 1.5357 | 0.02884 | 0.0202 | 53.249
17.5 | 1.5588 | 0.03106 | 0.0213 | 50.1867
18 | 1.5751 | 0.03393 | 0.0225 | 46.422
18.5 | 1.5921 | 0.03688 | 0.0233 | 43.1697
19 | 1.6078 | 0.04007 | 0.0239 | 40.1248
19.5 | 1.6192 | 0.04382 | 0.0243 | 36.9512
20 | 1.6251 | 0.04832 | 0.0243 | 33.632

## 83. Re 6M Mach 0.10 (1)
BIGFOIL.COM POLAR EXPORT
NACA65-115 a=0.5
NACA65-115 a=0.5 |  |  |  | Cl Max: | 1.187 | at alpha= | 12.5 | deg
JavaFoil+Calcfoil stall+Eppler ext transition |  |  |  | L/D Max: | 100.301 | at alpha= | 3.5 | deg
Re: | 6000000 |  |  | Cd Min: | 0.0046 | at alpha= | -1 | deg
Mach: | 0.1 |  |  | Cl=0 at alpha= | -0.65574 | deg
|  |  |  | @ Cl=0.1, Cd= | 0.0046271
|  |  |  | @ Cl=0.4, Cd= | 0.0048425
|  |  |  | @ Cl=0.6, Cd= | 0.0073307
alpha (deg) | Cl | Cd | Cm | Cl/Cd
-18 | -0.781 | 0.13658 | 0.008 | -5.72
-17.5 | -0.807 | 0.12723 | 0.008 | -6.342
-17 | -0.831 | 0.11861 | 0.008 | -7.004
-16.5 | -0.853 | 0.11066 | 0.008 | -7.713
-16 | -0.879 | 0.09963 | 0.008 | -8.819
-15.5 | -0.908 | 0.08521 | 0.008 | -10.659
-15 | -1.017 | 0.03246 | 0.01 | -31.343
-14.5 | -1.026 | 0.03073 | 0.01 | -33.375
-14 | -1.051 | 0.02355 | 0.009 | -44.638
-13.5 | -1.064 | 0.01992 | 0.009 | -53.407
-13 | -1.067 | 0.01778 | 0.008 | -60.027
-12.5 | -1.066 | 0.01602 | 0.007 | -66.569
-12 | -1.058 | 0.01508 | 0.006 | -70.128
-11.5 | -1.045 | 0.01407 | 0.006 | -74.254
-11 | -1.027 | 0.01323 | 0.005 | -77.685
-10.5 | -1.005 | 0.01247 | 0.004 | -80.605
-10 | -0.979 | 0.01183 | 0.003 | -82.707
-9.5 | -0.948 | 0.01114 | 0.003 | -85.133
-9 | -0.913 | 0.0107 | 0.002 | -85.347
-8.5 | -0.875 | 0.01022 | 0.001 | -85.595
-8 | -0.833 | 0.00912 | 0 | -91.299
-7.5 | -0.79 | 0.0096 | -0.001 | -82.212
-7 | -0.74 | 0.0093 | -0.002 | -79.611
-6.5 | -0.688 | 0.00887 | -0.002 | -77.573
-6 | -0.635 | 0.00856 | -0.003 | -74.187
-5.5 | -0.579 | 0.0083 | -0.004 | -69.748
-5 | -0.522 | 0.00805 | -0.005 | -64.797
-4.5 | -0.464 | 0.00776 | -0.006 | -59.74
-4 | -0.405 | 0.00752 | -0.007 | -53.828
-3.5 | -0.345 | 0.0073 | -0.008 | -47.259
-3 | -0.285 | 0.00486 | -0.008 | -58.658
-2.5 | -0.225 | 0.00476 | -0.009 | -47.199
-2 | -0.164 | 0.00469 | -0.01 | -34.96
-1.5 | -0.103 | 0.00468 | -0.011 | -22.035
-1 | -0.042 | 0.0046 | -0.012 | -9.129
-0.5 | 0.019 | 0.00461 | -0.013 | 4.157
0 | 0.08 | 0.00464 | -0.014 | 17.343
0.5 | 0.142 | 0.0046 | -0.015 | 30.778
1 | 0.203 | 0.00462 | -0.015 | 43.856
1.5 | 0.264 | 0.00467 | -0.016 | 56.547
2 | 0.325 | 0.00477 | -0.017 | 68.212
2.5 | 0.385 | 0.00482 | -0.018 | 79.829
3 | 0.445 | 0.00491 | -0.019 | 90.708
3.5 | 0.505 | 0.00504 | -0.02 | 100.301
4 | 0.565 | 0.0059 | -0.021 | 95.631
4.5 | 0.622 | 0.00823 | -0.022 | 75.642
5 | 0.679 | 0.00814 | -0.022 | 83.474
5.5 | 0.734 | 0.00895 | -0.023 | 82.069
6 | 0.788 | 0.00926 | -0.024 | 85.088
6.5 | 0.839 | 0.00962 | -0.025 | 87.225
7 | 0.889 | 0.01 | -0.026 | 88.854
7.5 | 0.936 | 0.0104 | -0.026 | 90.008
8 | 0.98 | 0.01082 | -0.027 | 90.554
8.5 | 1.021 | 0.01133 | -0.028 | 90.18
9 | 1.059 | 0.01188 | -0.029 | 89.204
9.5 | 1.094 | 0.01252 | -0.029 | 87.384
10 | 1.124 | 0.01323 | -0.03 | 84.935
10.5 | 1.149 | 0.01397 | -0.031 | 82.245
11 | 1.166 | 0.01472 | -0.032 | 79.264
11.5 | 1.179 | 0.01565 | -0.032 | 75.315
12 | 1.186 | 0.0164 | -0.033 | 72.331
12.5 | 1.187 | 0.0177 | -0.034 | 67.077
13 | 1.184 | 0.01888 | -0.034 | 62.694
13.5 | 1.175 | 0.02021 | -0.035 | 58.137
14 | 1.16 | 0.02194 | -0.036 | 52.888
14.5 | 1.141 | 0.02418 | -0.036 | 47.176
15 | 1.116 | 0.02676 | -0.037 | 41.716
15.5 | 1.09 | 0.02927 | -0.037 | 37.256
16 | 1.052 | 0.0355 | -0.037 | 29.645
16.5 | 1.003 | 0.04711 | -0.036 | 21.292
17 | 0.882 | 0.11314 | -0.027 | 7.791
17.5 | 0.855 | 0.11931 | -0.027 | 7.164

## 84. Re 6M Mach 0.10 (2)
BIGFOIL.COM POLAR EXPORT
NACA65-115 a=0.5
NACA65-115 a=0.5 |  |  |  | Cl Max: | 1.6073 | at alpha= | 19.5 | deg
XFOIL ncrit=9 |  |  |  | L/D Max: | 100.22 | at alpha= | 8.5 | deg
Re: | 6000000 |  |  | Cd Min: | 0.05264 | at alpha= | 20 | deg
Mach: | 0.1 |  |  | Cl=0 at alpha= | -0.66216 | deg
|  |  |  | @ Cl=0.1, Cd= | 0.0037564
|  |  |  | @ Cl=0.4, Cd= | 0.0051394
|  |  |  | @ Cl=0.6, Cd= | 0.0074304
alpha (deg) | Cl | Cd | Cm | Cl/Cd
-20 | -1.5467 | 0.04678 | -0.0491 | -33.0633
-19.5 | -1.5381 | 0.04241 | -0.0496 | -36.2674
-19 | -1.5258 | 0.03866 | -0.0496 | -39.4671
-18.5 | -1.5232 | 0.03426 | -0.0489 | -44.46
-18 | -1.5014 | 0.03177 | -0.0482 | -47.2584
-17.5 | -1.4884 | 0.02872 | -0.0468 | -51.8245
-17 | -1.4817 | 0.02538 | -0.0445 | -58.3806
-16.5 | -1.4625 | 0.02312 | -0.0425 | -63.2569
-15 | -1.3825 | 0.01832 | -0.0363 | -75.464
-14.5 | -1.3573 | 0.01708 | -0.0331 | -79.4672
-14 | -1.3271 | 0.01609 | -0.0303 | -82.4798
-13.5 | -1.297 | 0.01514 | -0.0272 | -85.6671
-13 | -1.267 | 0.01428 | -0.0239 | -88.7255
-12.5 | -1.2352 | 0.01363 | -0.0203 | -90.6236
-12 | -1.2027 | 0.01306 | -0.0166 | -92.0904
-11.5 | -1.163 | 0.01232 | -0.0143 | -94.3994
-11 | -1.1198 | 0.01166 | -0.0126 | -96.0377
-10.5 | -1.0725 | 0.01115 | -0.0115 | -96.1883
-10 | -1.0235 | 0.01067 | -0.0107 | -95.9231
-9.5 | -0.9729 | 0.01026 | -0.0101 | -94.8246
-9 | -0.9212 | 0.00988 | -0.0097 | -93.2389
-8.5 | -0.8697 | 0.00944 | -0.0093 | -92.1292
-8 | -0.8175 | 0.00901 | -0.009 | -90.7325
-7.5 | -0.7637 | 0.00867 | -0.0089 | -88.0854
-7 | -0.709 | 0.00839 | -0.009 | -84.5054
-6.5 | -0.654 | 0.0081 | -0.0092 | -80.7407
-6 | -0.5989 | 0.00778 | -0.0093 | -76.9794
-5.5 | -0.5427 | 0.00754 | -0.0097 | -71.9761
-5 | -0.4864 | 0.00729 | -0.01 | -66.7215
-4.5 | -0.4297 | 0.00707 | -0.0105 | -60.7779
-4 | -0.3729 | 0.00683 | -0.011 | -54.5974
-3.5 | -0.3165 | 0.00655 | -0.0114 | -48.3206
-3 | -0.2609 | 0.00611 | -0.0117 | -42.7005
-2.5 | -0.2059 | 0.00559 | -0.012 | -36.8336
-2 | -0.1515 | 0.00495 | -0.0123 | -30.6061
-1.5 | -0.0967 | 0.00428 | -0.0126 | -22.5935
-1 | -0.04 | 0.00388 | -0.0132 | -10.3093
-0.5 | 0.0192 | 0.00379 | -0.0141 | 5.066
0 | 0.0788 | 0.00376 | -0.015 | 20.9574
0.5 | 0.1382 | 0.00375 | -0.016 | 36.8533
1 | 0.1977 | 0.00379 | -0.0169 | 52.1636
1.5 | 0.2572 | 0.00382 | -0.0178 | 67.3298
2 | 0.3155 | 0.004 | -0.0186 | 78.875
2.5 | 0.369 | 0.00471 | -0.0187 | 78.3439
3 | 0.4217 | 0.00544 | -0.0187 | 77.5184
3.5 | 0.474 | 0.00614 | -0.0186 | 77.1987
4 | 0.5259 | 0.00678 | -0.0184 | 77.5664
4.5 | 0.5789 | 0.00729 | -0.0183 | 79.4102
5 | 0.633 | 0.00765 | -0.0183 | 82.7451
5.5 | 0.6877 | 0.00796 | -0.0185 | 86.3945
6 | 0.7418 | 0.00825 | -0.0185 | 89.9152
6.5 | 0.7956 | 0.00855 | -0.0185 | 93.0526
7 | 0.8485 | 0.00888 | -0.0183 | 95.5518
7.5 | 0.8999 | 0.00926 | -0.0179 | 97.1814
8 | 0.9514 | 0.0096 | -0.0175 | 99.1042
8.5 | 1.0012 | 0.00999 | -0.0168 | 100.2202
9 | 1.0482 | 0.01047 | -0.0156 | 100.1146
9.5 | 1.0942 | 0.01093 | -0.0143 | 100.1098
10 | 1.1385 | 0.01138 | -0.0127 | 100.0439
10.5 | 1.1734 | 0.01186 | -0.0093 | 98.9376
11 | 1.2035 | 0.01249 | -0.0053 | 96.3571
11.5 | 1.2318 | 0.01333 | -0.0014 | 92.4081
12 | 1.2622 | 0.01418 | 0.0019 | 89.0127
12.5 | 1.2917 | 0.015 | 0.0053 | 86.1133
13 | 1.3309 | 0.01593 | 0.0064 | 83.5468
13.5 | 1.3621 | 0.0171 | 0.0087 | 79.655
14 | 1.3912 | 0.01846 | 0.0111 | 75.3629
14.5 | 1.4176 | 0.02006 | 0.0134 | 70.668
15 | 1.4424 | 0.02184 | 0.0157 | 66.044
15.5 | 1.4652 | 0.02384 | 0.0179 | 61.4597
16 | 1.4903 | 0.02576 | 0.0196 | 57.8533
16.5 | 1.5132 | 0.02792 | 0.0213 | 54.1977
17 | 1.5346 | 0.0303 | 0.0228 | 50.6469
17.5 | 1.5565 | 0.03276 | 0.0239 | 47.5122
18 | 1.5716 | 0.03591 | 0.0251 | 43.765
18.5 | 1.5862 | 0.03926 | 0.0259 | 40.4024
19 | 1.5997 | 0.04286 | 0.0264 | 37.3238
19.5 | 1.6073 | 0.04724 | 0.0266 | 34.0241
20 | 1.6072 | 0.05264 | 0.0264 | 30.5319

## 85. Re 6M Mach 0.25 (1)
BIGFOIL.COM POLAR EXPORT
NACA65-115 a=0.5
NACA65-115 a=0.5 |  |  |  | Cl Max: | 1.13 | at alpha= | 11 | deg
JavaFoil+Calcfoil stall+Eppler ext transition |  |  |  | L/D Max: | 101.751 | at alpha= | 3.5 | deg
Re: | 6000000 |  |  | Cd Min: | 0.00461 | at alpha= | -1 | deg
Mach: | 0.25 |  |  | Cl=0 at alpha= | -0.65873 | deg
|  |  |  | @ Cl=0.1, Cd= | 0.0046573
|  |  |  | @ Cl=0.4, Cd= | 0.0048858
|  |  |  | @ Cl=0.6, Cd= | 0.0065993
alpha (deg) | Cl | Cd | Cm | Cl/Cd
-16 | -0.597 | 0.12258 | 0.006 | -4.872
-15.5 | -0.648 | 0.11599 | 0.006 | -5.591
-15 | -0.69 | 0.10878 | 0.006 | -6.346
-14.5 | -0.726 | 0.10117 | 0.006 | -7.174
-14 | -0.757 | 0.09407 | 0.005 | -8.045
-13.5 | -0.784 | 0.08607 | 0.005 | -9.114
-13 | -0.915 | 0.02813 | 0.008 | -32.532
-12.5 | -0.948 | 0.0224 | 0.007 | -42.294
-12 | -0.973 | 0.01822 | 0.006 | -53.423
-11.5 | -0.984 | 0.01601 | 0.006 | -61.497
-11 | -0.986 | 0.01446 | 0.005 | -68.14
-10.5 | -0.977 | 0.01365 | 0.004 | -71.563
-10 | -0.962 | 0.01283 | 0.003 | -74.958
-9.5 | -0.94 | 0.01188 | 0.003 | -79.181
-9 | -0.912 | 0.0113 | 0.002 | -80.757
-8.5 | -0.879 | 0.01074 | 0.001 | -81.833
-8 | -0.841 | 0.01025 | 0 | -82.02
-7.5 | -0.798 | 0.00983 | -0.001 | -81.193
-7 | -0.754 | 0.00963 | -0.002 | -78.305
-6.5 | -0.703 | 0.00916 | -0.003 | -76.764
-6 | -0.65 | 0.00887 | -0.003 | -73.27
-5.5 | -0.593 | 0.00851 | -0.004 | -69.727
-5 | -0.535 | 0.00822 | -0.005 | -65.104
-4.5 | -0.476 | 0.0079 | -0.006 | -60.185
-4 | -0.415 | 0.00768 | -0.007 | -54.058
-3.5 | -0.354 | 0.00743 | -0.008 | -47.686
-3 | -0.293 | 0.00523 | -0.009 | -56.024
-2.5 | -0.231 | 0.00483 | -0.01 | -47.832
-2 | -0.168 | 0.00471 | -0.011 | -35.739
-1.5 | -0.106 | 0.0047 | -0.011 | -22.545
-1 | -0.043 | 0.00461 | -0.012 | -9.36
-0.5 | 0.02 | 0.00463 | -0.013 | 4.256
0 | 0.083 | 0.00466 | -0.014 | 17.734
0.5 | 0.146 | 0.00465 | -0.015 | 31.28
1 | 0.208 | 0.00467 | -0.016 | 44.579
1.5 | 0.271 | 0.00472 | -0.017 | 57.463
2 | 0.334 | 0.00478 | -0.018 | 69.848
2.5 | 0.396 | 0.00488 | -0.019 | 81.146
3 | 0.458 | 0.00497 | -0.019 | 92.059
3.5 | 0.519 | 0.0051 | -0.02 | 101.751
4 | 0.58 | 0.00602 | -0.021 | 96.389
4.5 | 0.638 | 0.0077 | -0.022 | 82.832
5 | 0.696 | 0.00888 | -0.023 | 78.33
5.5 | 0.751 | 0.00923 | -0.024 | 81.392
6 | 0.805 | 0.00957 | -0.025 | 84.131
6.5 | 0.856 | 0.00997 | -0.025 | 85.864
7 | 0.905 | 0.0104 | -0.026 | 87.009
7.5 | 0.951 | 0.01086 | -0.027 | 87.557
8 | 0.993 | 0.01138 | -0.028 | 87.181
8.5 | 1.03 | 0.01199 | -0.029 | 85.952
9 | 1.063 | 0.01263 | -0.029 | 84.169
9.5 | 1.091 | 0.01346 | -0.03 | 81.073
10 | 1.113 | 0.01423 | -0.031 | 78.267
10.5 | 1.127 | 0.01505 | -0.032 | 74.878
11 | 1.13 | 0.01612 | -0.032 | 70.099
11.5 | 1.124 | 0.01727 | -0.033 | 65.074
12 | 1.109 | 0.01865 | -0.034 | 59.46
12.5 | 1.086 | 0.02006 | -0.034 | 54.11
13 | 1.05 | 0.02266 | -0.035 | 46.34
13.5 | 1.004 | 0.02613 | -0.035 | 38.423
14 | 0.929 | 0.03803 | -0.034 | 24.42
14.5 | 0.788 | 0.09371 | -0.024 | 8.408
15 | 0.732 | 0.10546 | -0.022 | 6.943
15.5 | 0.677 | 0.11488 | -0.021 | 5.891
16 | 0.617 | 0.1259 | -0.02 | 4.903

## 86. Re 6M Mach 0.25 (2)
BIGFOIL.COM POLAR EXPORT
NACA65-115 a=0.5
NACA65-115 a=0.5 |  |  |  | Cl Max: | 1.5101 | at alpha= | 18 | deg
XFOIL ncrit=9 |  |  |  | L/D Max: | 97.55 | at alpha= | 8 | deg
Re: | 6000000 |  |  | Cd Min: | 0.12515 | at alpha= | -20 | deg
Mach: | 0.25 |  |  | Cl=0 at alpha= | -0.66695 | deg
|  |  |  | @ Cl=0.1, Cd= | 0.003787
|  |  |  | @ Cl=0.4, Cd= | 0.0050291
|  |  |  | @ Cl=0.6, Cd= | 0.0075196
alpha (deg) | Cl | Cd | Cm | Cl/Cd
-20 | -1.1262 | 0.12515 | -0.015 | -8.9988
-19.5 | -1.2352 | 0.09679 | -0.0345 | -12.7616
-19 | -1.2797 | 0.08108 | -0.0447 | -15.7832
-18.5 | -1.3196 | 0.06761 | -0.0525 | -19.5178
-18 | -1.3421 | 0.05775 | -0.0569 | -23.2398
-17.5 | -1.3618 | 0.0492 | -0.0596 | -27.6789
-17 | -1.367 | 0.04287 | -0.0604 | -31.8871
-16.5 | -1.381 | 0.03639 | -0.0601 | -37.95
-16 | -1.3875 | 0.03116 | -0.0585 | -44.5282
-15.5 | -1.3796 | 0.02742 | -0.0562 | -50.3136
-15 | -1.3589 | 0.02428 | -0.0547 | -55.9679
-14.5 | -1.3399 | 0.02213 | -0.0511 | -60.5468
-14 | -1.3146 | 0.02028 | -0.0478 | -64.8225
-13.5 | -1.2895 | 0.01851 | -0.0442 | -69.665
-13 | -1.2629 | 0.01693 | -0.0403 | -74.5954
-12.5 | -1.2305 | 0.01577 | -0.0367 | -78.0279
-12 | -1.1983 | 0.01469 | -0.0328 | -81.5725
-11.5 | -1.1647 | 0.01381 | -0.0287 | -84.3374
-11 | -1.1341 | 0.01302 | -0.0237 | -87.1045
-10 | -1.0518 | 0.01142 | -0.0174 | -92.1016
-9.5 | -1.0015 | 0.01088 | -0.0157 | -92.0496
-9 | -0.9494 | 0.01039 | -0.0144 | -91.3763
-8.5 | -0.896 | 0.00992 | -0.0134 | -90.3226
-8 | -0.8424 | 0.00944 | -0.0125 | -89.2373
-7.5 | -0.7878 | 0.00898 | -0.0117 | -87.7283
-7 | -0.7316 | 0.00863 | -0.0113 | -84.774
-6.5 | -0.6744 | 0.00832 | -0.0112 | -81.0577
-6 | -0.6175 | 0.00798 | -0.011 | -77.381
-5.5 | -0.5597 | 0.00768 | -0.011 | -72.8776
-4.5 | -0.4427 | 0.00717 | -0.0115 | -61.7434
-4 | -0.3839 | 0.00694 | -0.0118 | -55.317
-3.5 | -0.3253 | 0.00667 | -0.0122 | -48.7706
-3 | -0.2679 | 0.00624 | -0.0124 | -42.9327
-2 | -0.1558 | 0.005 | -0.0128 | -31.16
-1.5 | -0.0998 | 0.0043 | -0.0131 | -23.2093
-0.5 | 0.02 | 0.00381 | -0.0146 | 5.2493
0 | 0.0815 | 0.00379 | -0.0155 | 21.504
0.5 | 0.1431 | 0.00378 | -0.0165 | 37.8571
1 | 0.2046 | 0.00382 | -0.0174 | 53.5602
1.5 | 0.2661 | 0.00385 | -0.0184 | 69.1169
2 | 0.3265 | 0.00403 | -0.0192 | 81.0174
2.5 | 0.3813 | 0.00475 | -0.0192 | 80.2737
3 | 0.4349 | 0.00555 | -0.019 | 78.3604
3.5 | 0.488 | 0.00629 | -0.0187 | 77.5835
4 | 0.5409 | 0.00698 | -0.0183 | 77.4928
4.5 | 0.5951 | 0.00749 | -0.0179 | 79.4526
5 | 0.6513 | 0.00783 | -0.0178 | 83.1801
5.5 | 0.7075 | 0.00814 | -0.0177 | 86.9165
6 | 0.7628 | 0.00848 | -0.0174 | 89.9528
6.5 | 0.8181 | 0.00881 | -0.017 | 92.8604
7 | 0.8712 | 0.00921 | -0.0162 | 94.5928
7.5 | 0.9241 | 0.00959 | -0.0153 | 96.3608
8 | 0.9755 | 0.01 | -0.0141 | 97.55
8.5 | 1.0233 | 0.01052 | -0.0123 | 97.2719
9 | 1.0682 | 0.01107 | -0.01 | 96.495
9.5 | 1.1037 | 0.01156 | -0.0058 | 95.4758
10 | 1.137 | 0.01223 | -0.0015 | 92.9681
10.5 | 1.1705 | 0.01305 | 0.0024 | 89.6935
11 | 1.2002 | 0.01414 | 0.0065 | 84.8798
11.5 | 1.2323 | 0.01522 | 0.01 | 80.9658
12 | 1.265 | 0.01631 | 0.0134 | 77.5598
12.5 | 1.306 | 0.01753 | 0.0148 | 74.5009
13.5 | 1.3642 | 0.0208 | 0.0209 | 65.5865
14 | 1.384 | 0.02325 | 0.0242 | 59.5269
14.5 | 1.4105 | 0.02539 | 0.0267 | 55.5534
15 | 1.434 | 0.02786 | 0.029 | 51.4716
15.5 | 1.4544 | 0.0307 | 0.0312 | 47.3746
16 | 1.4729 | 0.03387 | 0.0331 | 43.4869
16.5 | 1.4888 | 0.03745 | 0.0347 | 39.7543
17 | 1.4999 | 0.04164 | 0.0359 | 36.0207
17.5 | 1.5067 | 0.0465 | 0.0366 | 32.4022
18 | 1.5101 | 0.05199 | 0.0367 | 29.046
18.5 | 1.4924 | 0.06013 | 0.0354 | 24.8196
19 | 1.4787 | 0.06848 | 0.033 | 21.5932
19.5 | 1.4596 | 0.07819 | 0.0292 | 18.6673
20 | 1.4272 | 0.09056 | 0.0231 | 15.7597

## 87. Re 6M Mach 0.50 (1)
BIGFOIL.COM POLAR EXPORT
NACA65-115 a=0.5
NACA65-115 a=0.5 |  |  |  | Cl Max: | 1.131 | at alpha= | 20 | deg
JavaFoil+Calcfoil stall+Eppler ext transition |  |  |  | L/D Max: | 96.868 | at alpha= | 3 | deg
Re: | 6000000 |  |  | Cd Min: | 0.00477 | at alpha= | -0.5 | deg
Mach: | 0.5 |  |  | Cl=0 at alpha= | -0.65714 | deg
|  |  |  | @ Cl=0.1, Cd= | 0.0047977
|  |  |  | @ Cl=0.4, Cd= | 0.0050268
|  |  |  | @ Cl=0.6, Cd= | 0.007215
alpha (deg) | Cl | Cd | Cm | Cl/Cd
-20 | -1.077 | 0.15323 | 0.013 | -7.027
-19.5 | -1.044 | 0.15063 | 0.012 | -6.932
-19 | -1.013 | 0.14764 | 0.011 | -6.863
-18.5 | -0.986 | 0.13999 | 0.011 | -7.043
-18 | -0.959 | 0.13596 | 0.01 | -7.053
-17.5 | -0.936 | 0.13271 | 0.01 | -7.054
-17 | -0.905 | 0.13058 | 0.009 | -6.931
-16.5 | -0.876 | 0.12361 | 0.008 | -7.088
-16 | -0.849 | 0.12009 | 0.008 | -7.068
-15.5 | -0.824 | 0.11849 | 0.008 | -6.958
-15 | -0.795 | 0.10963 | 0.007 | -7.255
-14.5 | -0.766 | 0.10516 | 0.006 | -7.288
-14 | -0.739 | 0.09616 | 0.006 | -7.689
-13.5 | -0.712 | 0.0899 | 0.005 | -7.924
-13 | -0.684 | 0.09407 | 0.005 | -7.275
-12.5 | -0.657 | 0.08691 | 0.004 | -7.559
-12 | -0.63 | 0.08008 | 0.004 | -7.87
-11.5 | -0.608 | 0.0703 | 0.004 | -8.647
-11 | -0.68 | 0.01949 | 0.005 | -34.905
-10.5 | -0.546 | 0.07585 | 0.002 | -7.194
-10 | -0.519 | 0.06662 | 0.002 | -7.787
-9.5 | -0.494 | 0.05947 | 0.002 | -8.301
-9 | -0.557 | 0.0154 | 0.002 | -36.165
-8.5 | -0.436 | 0.05597 | 0 | -7.79
-8 | -0.408 | 0.05291 | 0 | -7.712
-7.5 | -0.752 | 0.01249 | -0.001 | -60.203
-7 | -0.762 | 0.01136 | -0.002 | -67.068
-6.5 | -0.738 | 0.01066 | -0.003 | -69.195
-6 | -0.697 | 0.01005 | -0.004 | -69.296
-5.5 | -0.645 | 0.00954 | -0.005 | -67.601
-5 | -0.587 | 0.00909 | -0.006 | -64.602
-4.5 | -0.526 | 0.00837 | -0.007 | -62.773
-4 | -0.462 | 0.00848 | -0.008 | -54.44
-3.5 | -0.395 | 0.00808 | -0.009 | -48.838
-3 | -0.327 | 0.00773 | -0.01 | -42.259
-2.5 | -0.258 | 0.00498 | -0.011 | -51.717
-2 | -0.188 | 0.00486 | -0.012 | -38.714
-1.5 | -0.118 | 0.00485 | -0.013 | -24.386
-1 | -0.048 | 0.00479 | -0.014 | -10.073
-0.5 | 0.022 | 0.00477 | -0.015 | 4.614
0 | 0.092 | 0.0048 | -0.016 | 19.235
0.5 | 0.163 | 0.00478 | -0.017 | 34.01
1 | 0.233 | 0.00484 | -0.018 | 48.09
1.5 | 0.303 | 0.00494 | -0.019 | 61.428
2 | 0.374 | 0.005 | -0.02 | 74.758
2.5 | 0.442 | 0.00507 | -0.021 | 87.235
3 | 0.511 | 0.00527 | -0.022 | 96.868
3.5 | 0.579 | 0.00613 | -0.023 | 94.316
4 | 0.639 | 0.00923 | -0.024 | 69.146
4.5 | 0.702 | 0.00967 | -0.024 | 72.611
5 | 0.763 | 0.01017 | -0.025 | 75.015
5.5 | 0.819 | 0.01069 | -0.026 | 76.582
6 | 0.869 | 0.01129 | -0.027 | 76.952
6.5 | 0.911 | 0.01202 | -0.028 | 75.779
7 | 0.939 | 0.01281 | -0.029 | 73.341
7.5 | 0.944 | 0.01397 | -0.03 | 67.598
8 | 0.897 | 0.01541 | -0.031 | 58.173
8.5 | 0.608 | 0.01679 | -0.031 | 36.206
9 | 0.533 | 0.06284 | -0.015 | 8.485
9.5 | 0.673 | 0.01787 | -0.033 | 37.644
10 | 0.7 | 0.02018 | -0.034 | 34.68
10.5 | 0.618 | 0.0691 | -0.019 | 8.942
11 | 0.643 | 0.0802 | -0.018 | 8.012
11.5 | 0.793 | 0.02317 | -0.036 | 34.214
12 | 0.717 | 0.06872 | -0.027 | 10.441
12.5 | 0.727 | 0.08502 | -0.022 | 8.556
13 | 0.752 | 0.09501 | -0.021 | 7.919
13.5 | 0.779 | 0.09742 | -0.022 | 7.999
14 | 0.806 | 0.10314 | -0.022 | 7.814
14.5 | 0.833 | 0.10598 | -0.023 | 7.863
15 | 0.864 | 0.11183 | -0.025 | 7.727
15.5 | 0.89 | 0.12138 | -0.026 | 7.331
16 | 0.915 | 0.12191 | -0.025 | 7.502
16.5 | 0.942 | 0.1266 | -0.026 | 7.442
17 | 0.974 | 0.12912 | -0.029 | 7.546
17.5 | 0.998 | 0.14195 | -0.029 | 7.034
18 | 1.023 | 0.13662 | -0.029 | 7.49
18.5 | 1.052 | 0.14375 | -0.03 | 7.321
19 | 1.086 | 0.14255 | -0.033 | 7.621
19.5 | 1.117 | 0.14776 | -0.034 | 7.562
20 | 1.131 | 0.15462 | -0.032 | 7.317

## 88. Re 6M Mach 0.50 (2)
BIGFOIL.COM POLAR EXPORT
NACA65-115 a=0.5
NACA65-115 a=0.5 |  |  |  | Cl Max: | 1.0481 | at alpha= | 10 | deg
XFOIL ncrit=9 |  |  |  | L/D Max: | 90.8213 | at alpha= | 2 | deg
Re: | 6000000 |  |  | Cd Min: | 0.14059 | at alpha= | 15 | deg
Mach: | 0.5 |  |  | Cl=0 at alpha= | -0.66714 | deg
|  |  |  | @ Cl=0.1, Cd= | 0.0039108
|  |  |  | @ Cl=0.4, Cd= | 0.0044518
|  |  |  | @ Cl=0.6, Cd= | 0.0078635
alpha (deg) | Cl | Cd | Cm | Cl/Cd
-13.5 | -0.6282 | 0.11926 | -0.0242 | -5.2675
-13 | -0.6472 | 0.10507 | -0.0333 | -6.1597
-12.5 | -0.6749 | 0.08959 | -0.0435 | -7.5332
-12 | -0.7047 | 0.07279 | -0.0552 | -9.6813
-11.5 | -0.7353 | 0.05954 | -0.0646 | -12.3497
-11 | -0.77 | 0.04861 | -0.0703 | -15.8404
-10.5 | -0.803 | 0.03975 | -0.0723 | -20.2013
-10 | -0.8301 | 0.03253 | -0.071 | -25.518
-9.5 | -0.8553 | 0.02617 | -0.0669 | -32.6825
-9 | -0.8714 | 0.02057 | -0.0605 | -42.3627
-8.5 | -0.872 | 0.0161 | -0.0528 | -54.1615
-8 | -0.8606 | 0.01324 | -0.0445 | -65
-7.5 | -0.8397 | 0.01153 | -0.0359 | -72.8274
-7 | -0.8049 | 0.01044 | -0.0287 | -77.0977
-6.5 | -0.75 | 0.00966 | -0.0247 | -77.6398
-6 | -0.6903 | 0.00905 | -0.0218 | -76.2762
-5.5 | -0.6266 | 0.00856 | -0.0198 | -73.2009
-5 | -0.5627 | 0.00809 | -0.0183 | -69.555
-4.5 | -0.4962 | 0.00775 | -0.0174 | -64.0258
-4 | -0.4299 | 0.00742 | -0.0168 | -57.938
-3.5 | -0.3629 | 0.00715 | -0.0166 | -50.7552
-3 | -0.2964 | 0.00681 | -0.0164 | -43.5242
-2.5 | -0.2339 | 0.00621 | -0.0159 | -37.6651
-2 | -0.1738 | 0.00537 | -0.0154 | -32.365
-1.5 | -0.1134 | 0.00442 | -0.0151 | -25.6561
-1 | -0.0466 | 0.00402 | -0.0156 | -11.592
-0.5 | 0.0234 | 0.00396 | -0.0166 | 5.9091
0 | 0.0942 | 0.00391 | -0.0177 | 24.0921
0.5 | 0.165 | 0.00392 | -0.0189 | 42.0918
1 | 0.2357 | 0.00394 | -0.02 | 59.8223
1.5 | 0.3064 | 0.004 | -0.021 | 76.6
2 | 0.376 | 0.00414 | -0.0218 | 90.8213
2.5 | 0.4368 | 0.00493 | -0.0213 | 88.6004
3 | 0.4909 | 0.00606 | -0.0197 | 81.0066
3.5 | 0.5442 | 0.00704 | -0.0178 | 77.3011
4 | 0.5982 | 0.00785 | -0.0156 | 76.2038
4.5 | 0.6584 | 0.0083 | -0.0141 | 79.3253
5 | 0.7188 | 0.0087 | -0.0125 | 82.6207
5.5 | 0.7764 | 0.00917 | -0.0101 | 84.6674
6 | 0.829 | 0.00967 | -0.0066 | 85.7291
6.5 | 0.8632 | 0.01038 | 0 | 83.1599
7 | 0.905 | 0.01123 | 0.0051 | 80.5877
7.5 | 0.9446 | 0.01234 | 0.0102 | 76.5478
8 | 0.9822 | 0.01372 | 0.0154 | 71.5889
8.5 | 1.0118 | 0.01562 | 0.0211 | 64.7759
9 | 1.0374 | 0.01792 | 0.027 | 57.8906
9.5 | 1.0465 | 0.02121 | 0.0335 | 49.3399
10 | 1.0481 | 0.02529 | 0.0398 | 41.4433
10.5 | 1.0423 | 0.03042 | 0.0451 | 34.2636
11 | 1.0167 | 0.0376 | 0.0487 | 27.0399
11.5 | 0.9792 | 0.0466 | 0.0495 | 21.0129
12 | 0.9439 | 0.05591 | 0.0489 | 16.8825
13.5 | 0.859 | 0.09605 | 0.023 | 8.9433
14 | 0.8342 | 0.11171 | 0.0128 | 7.4675
14.5 | 0.8101 | 0.12719 | 0.0033 | 6.3692
15 | 0.7997 | 0.14059 | -0.0051 | 5.6882

## 89. Re 7M Mach 0.00 (1)
BIGFOIL.COM POLAR EXPORT
NACA65-115 a=0.5
NACA65-115 a=0.5 |  |  |  | Cl Max: | 1.201 | at alpha= | 12.5 | deg
JavaFoil+Calcfoil stall+Eppler ext transition |  |  |  | L/D Max: | 93.619 | at alpha= | 8 | deg
Re: | 7000000 |  |  | Cd Min: | 0.00453 | at alpha= | 0 | deg
Mach: | 0 |  |  | Cl=0 at alpha= | -0.65574 | deg
|  |  |  | @ Cl=0.1, Cd= | 0.0045366
|  |  |  | @ Cl=0.4, Cd= | 0.0048312
|  |  |  | @ Cl=0.6, Cd= | 0.0073586
alpha (deg) | Cl | Cd | Cm | Cl/Cd
-18 | -0.833 | 0.12536 | 0.009 | -6.644
-17.5 | -0.851 | 0.12173 | 0.009 | -6.993
-17 | -0.873 | 0.11244 | 0.009 | -7.767
-16.5 | -0.895 | 0.10297 | 0.009 | -8.69
-16 | -0.999 | 0.04415 | 0.011 | -22.618
-15.5 | -1.027 | 0.03627 | 0.011 | -28.327
-15 | -1.064 | 0.0254 | 0.01 | -41.904
-14.5 | -1.074 | 0.02293 | 0.01 | -46.834
-14 | -1.081 | 0.02063 | 0.009 | -52.376
-13.5 | -1.085 | 0.01847 | 0.009 | -58.726
-13 | -1.086 | 0.01642 | 0.008 | -66.151
-12.5 | -1.08 | 0.01521 | 0.007 | -70.975
-12 | -1.068 | 0.01437 | 0.006 | -74.336
-11.5 | -1.053 | 0.01345 | 0.006 | -78.285
-11 | -1.033 | 0.01265 | 0.005 | -81.691
-10.5 | -1.01 | 0.01192 | 0.004 | -84.72
-10 | -0.981 | 0.01134 | 0.003 | -86.529
-9.5 | -0.949 | 0.01073 | 0.003 | -88.478
-9 | -0.914 | 0.01031 | 0.002 | -88.593
-8.5 | -0.874 | 0.00987 | 0.001 | -88.565
-8 | -0.834 | 0.0097 | 0 | -86.015
-7.5 | -0.787 | 0.00925 | -0.001 | -85.072
-7 | -0.737 | 0.00895 | -0.002 | -82.333
-6.5 | -0.686 | 0.00866 | -0.002 | -79.145
-6 | -0.632 | 0.00829 | -0.003 | -76.248
-5.5 | -0.576 | 0.00803 | -0.004 | -71.767
-5 | -0.519 | 0.00781 | -0.005 | -66.483
-4.5 | -0.461 | 0.0076 | -0.006 | -60.749
-4 | -0.403 | 0.00731 | -0.007 | -55.12
-3.5 | -0.343 | 0.0071 | -0.008 | -48.376
-3 | -0.284 | 0.00533 | -0.008 | -53.278
-2.5 | -0.224 | 0.00472 | -0.009 | -47.34
-2 | -0.163 | 0.00465 | -0.01 | -35.085
-1.5 | -0.103 | 0.00459 | -0.011 | -22.348
-1 | -0.042 | 0.00456 | -0.012 | -9.161
-0.5 | 0.019 | 0.00457 | -0.013 | 4.169
0 | 0.08 | 0.00453 | -0.014 | 17.658
0.5 | 0.141 | 0.00455 | -0.015 | 30.946
1 | 0.202 | 0.00459 | -0.015 | 43.95
1.5 | 0.263 | 0.00463 | -0.016 | 56.685
2 | 0.323 | 0.00472 | -0.017 | 68.556
2.5 | 0.383 | 0.0048 | -0.018 | 79.908
3 | 0.443 | 0.00491 | -0.019 | 90.197
3.5 | 0.503 | 0.0056 | -0.02 | 89.826
4 | 0.562 | 0.00614 | -0.021 | 91.524
4.5 | 0.62 | 0.008 | -0.021 | 77.525
5 | 0.677 | 0.00826 | -0.022 | 81.998
5.5 | 0.732 | 0.00817 | -0.023 | 89.561
6 | 0.786 | 0.00898 | -0.024 | 87.457
6.5 | 0.837 | 0.00931 | -0.025 | 89.939
7 | 0.887 | 0.00965 | -0.026 | 91.851
7.5 | 0.934 | 0.01006 | -0.026 | 92.827
8 | 0.979 | 0.01045 | -0.027 | 93.619
8.5 | 1.02 | 0.01095 | -0.028 | 93.201
9 | 1.059 | 0.01143 | -0.029 | 92.638
9.5 | 1.094 | 0.01204 | -0.029 | 90.896
10 | 1.126 | 0.01271 | -0.03 | 88.613
10.5 | 1.152 | 0.01332 | -0.031 | 86.502
11 | 1.172 | 0.01406 | -0.032 | 83.309
11.5 | 1.186 | 0.01483 | -0.032 | 79.986
12 | 1.196 | 0.0157 | -0.033 | 76.177
12.5 | 1.201 | 0.01671 | -0.034 | 71.88
13 | 1.201 | 0.01787 | -0.034 | 67.186
13.5 | 1.196 | 0.01907 | -0.035 | 62.705
14 | 1.185 | 0.02066 | -0.036 | 57.358
14.5 | 1.171 | 0.02244 | -0.036 | 52.164
15 | 1.154 | 0.02403 | -0.037 | 48.023
15.5 | 1.132 | 0.02632 | -0.037 | 43.018
16 | 1.099 | 0.03151 | -0.037 | 34.895
16.5 | 1.063 | 0.0383 | -0.037 | 27.757
17 | 1.03 | 0.04412 | -0.037 | 23.35
17.5 | 0.929 | 0.09365 | -0.032 | 9.917

## 90. Re 7M Mach 0.00 (2)
BIGFOIL.COM POLAR EXPORT
NACA65-115 a=0.5
NACA65-115 a=0.5 |  |  |  | Cl Max: | 1.6407 | at alpha= | 20 | deg
XFOIL ncrit=9 |  |  |  | L/D Max: | 104.844 | at alpha= | 10 | deg
Re: | 7000000 |  |  | Cd Min: | 0.04658 | at alpha= | 20 | deg
Mach: | 0 |  |  | Cl=0 at alpha= | -0.66439 | deg
|  |  |  | @ Cl=0.1, Cd= | 0.00368
|  |  |  | @ Cl=0.4, Cd= | 0.0053001
|  |  |  | @ Cl=0.6, Cd= | 0.0072539
alpha (deg) | Cl | Cd | Cm | Cl/Cd
-20 | -1.599 | 0.03907 | -0.0469 | -40.9265
-19.5 | -1.5844 | 0.03582 | -0.0466 | -44.2323
-19 | -1.5704 | 0.03267 | -0.046 | -48.0686
-18.5 | -1.5601 | 0.02943 | -0.0448 | -53.0105
-18 | -1.5371 | 0.02736 | -0.0437 | -56.1806
-17.5 | -1.5171 | 0.02513 | -0.0422 | -60.3701
-17 | -1.5014 | 0.02273 | -0.0401 | -66.0537
-15.5 | -1.4271 | 0.01784 | -0.0338 | -79.9944
-15 | -1.4016 | 0.01673 | -0.0308 | -83.7776
-14.5 | -1.374 | 0.0157 | -0.0278 | -87.5159
-14 | -1.3436 | 0.01484 | -0.0249 | -90.5391
-13.5 | -1.3135 | 0.01405 | -0.0217 | -93.4875
-13 | -1.2845 | 0.01336 | -0.0179 | -96.1452
-12.5 | -1.2512 | 0.01284 | -0.0146 | -97.4455
-12 | -1.2088 | 0.01232 | -0.0129 | -98.1169
-11.5 | -1.1639 | 0.01181 | -0.0117 | -98.5521
-11 | -1.1203 | 0.01113 | -0.0102 | -100.6559
-10.5 | -1.0726 | 0.01064 | -0.0094 | -100.8083
-10 | -1.0232 | 0.0102 | -0.0088 | -100.3137
-9.5 | -0.9722 | 0.00981 | -0.0085 | -99.103
-9 | -0.9204 | 0.00946 | -0.0083 | -97.2939
-8.5 | -0.8677 | 0.00912 | -0.0082 | -95.1425
-8 | -0.8156 | 0.0087 | -0.008 | -93.7471
-7.5 | -0.762 | 0.00837 | -0.008 | -91.0394
-7 | -0.7075 | 0.0081 | -0.0082 | -87.3457
-6.5 | -0.6523 | 0.00785 | -0.0085 | -83.0955
-6 | -0.5973 | 0.00755 | -0.0088 | -79.1126
-5.5 | -0.5414 | 0.00731 | -0.0092 | -74.0629
-5 | -0.4851 | 0.0071 | -0.0096 | -68.3239
-4.5 | -0.4287 | 0.00686 | -0.0101 | -62.4927
-4 | -0.3721 | 0.00665 | -0.0106 | -55.9549
-3.5 | -0.3155 | 0.00639 | -0.0111 | -49.374
-3 | -0.2598 | 0.00601 | -0.0115 | -43.228
-2.5 | -0.2045 | 0.00557 | -0.0119 | -36.7145
-2 | -0.1496 | 0.00499 | -0.0123 | -29.98
-1.5 | -0.0943 | 0.00445 | -0.0127 | -21.191
-1 | -0.0394 | 0.00384 | -0.0132 | -10.2604
-0.5 | 0.0193 | 0.0037 | -0.014 | 5.2162
0 | 0.0783 | 0.00368 | -0.015 | 21.2772
0.5 | 0.1376 | 0.00368 | -0.0159 | 37.3913
1 | 0.1967 | 0.00368 | -0.0168 | 53.4511
1.5 | 0.2558 | 0.00372 | -0.0177 | 68.7634
2 | 0.3128 | 0.00404 | -0.0184 | 77.4257
2.5 | 0.3648 | 0.00487 | -0.0184 | 74.9076
3 | 0.418 | 0.00552 | -0.0185 | 75.7246
3.5 | 0.4712 | 0.00609 | -0.0186 | 77.3727
4 | 0.5237 | 0.00669 | -0.0185 | 78.281
4.5 | 0.5772 | 0.00712 | -0.0186 | 81.0674
5 | 0.6317 | 0.00744 | -0.0187 | 84.9059
5.5 | 0.6863 | 0.00772 | -0.0189 | 88.899
6 | 0.7404 | 0.00802 | -0.0191 | 92.3192
6.5 | 0.7944 | 0.00828 | -0.0192 | 95.942
7 | 0.8472 | 0.0086 | -0.0191 | 98.5116
7.5 | 0.8993 | 0.00894 | -0.0189 | 100.5928
8 | 0.951 | 0.00926 | -0.0187 | 102.6998
8.5 | 1.001 | 0.00963 | -0.0182 | 103.946
9 | 1.0488 | 0.0101 | -0.0173 | 103.8416
9.5 | 1.0969 | 0.01048 | -0.0165 | 104.666
10 | 1.1428 | 0.0109 | -0.0153 | 104.844
11 | 1.2173 | 0.01191 | -0.0098 | 102.2082
11.5 | 1.2439 | 0.01263 | -0.0055 | 98.4877
12.5 | 1.3076 | 0.01404 | 0.0006 | 93.1339
13 | 1.3338 | 0.01482 | 0.0044 | 90
13.5 | 1.3741 | 0.0158 | 0.005 | 86.9684
14 | 1.4029 | 0.01704 | 0.0074 | 82.3298
14.5 | 1.4286 | 0.01853 | 0.01 | 77.0966
15 | 1.4548 | 0.0201 | 0.0122 | 72.3781
15.5 | 1.4816 | 0.02168 | 0.0142 | 68.3395
16 | 1.5078 | 0.02336 | 0.0159 | 64.5462
16.5 | 1.5317 | 0.02528 | 0.0176 | 60.5894
17 | 1.554 | 0.02737 | 0.0192 | 56.7775
17.5 | 1.5763 | 0.02957 | 0.0205 | 53.3074
18 | 1.5949 | 0.03218 | 0.0218 | 49.5618
18.5 | 1.6111 | 0.0351 | 0.0228 | 45.9003
19 | 1.626 | 0.0383 | 0.0236 | 42.4543
19.5 | 1.6362 | 0.04205 | 0.0242 | 38.9108
20 | 1.6407 | 0.04658 | 0.0244 | 35.2233

## 91. Re 7M Mach 0.10 (1)
BIGFOIL.COM POLAR EXPORT
NACA65-115 a=0.5
NACA65-115 a=0.5 |  |  |  | Cl Max: | 1.189 | at alpha= | 12.5 | deg
JavaFoil+Calcfoil stall+Eppler ext transition |  |  |  | L/D Max: | 94.147 | at alpha= | 5.5 | deg
Re: | 7000000 |  |  | Cd Min: | 0.00455 | at alpha= | -0.5 | deg
Mach: | 0.1 |  |  | Cl=0 at alpha= | -0.65574 | deg
|  |  |  | @ Cl=0.1, Cd= | 0.0045765
|  |  |  | @ Cl=0.4, Cd= | 0.0048325
|  |  |  | @ Cl=0.6, Cd= | 0.0073062
alpha (deg) | Cl | Cd | Cm | Cl/Cd
-18 | -0.782 | 0.13457 | 0.009 | -5.812
-17.5 | -0.807 | 0.12581 | 0.008 | -6.416
-17 | -0.831 | 0.11849 | 0.008 | -7.01
-16.5 | -0.854 | 0.10976 | 0.008 | -7.783
-16 | -0.883 | 0.09612 | 0.008 | -9.183
-15.5 | -0.935 | 0.06759 | 0.009 | -13.828
-15 | -1.028 | 0.02851 | 0.01 | -36.074
-14.5 | -1.032 | 0.02838 | 0.01 | -36.371
-14 | -1.053 | 0.02279 | 0.009 | -46.2
-13.5 | -1.065 | 0.01934 | 0.009 | -55.069
-13 | -1.071 | 0.01689 | 0.008 | -63.421
-12.5 | -1.068 | 0.0155 | 0.007 | -68.904
-12 | -1.059 | 0.01466 | 0.006 | -72.217
-11.5 | -1.046 | 0.01369 | 0.006 | -76.429
-11 | -1.029 | 0.01287 | 0.005 | -79.928
-10.5 | -1.007 | 0.01217 | 0.004 | -82.728
-10 | -0.98 | 0.01151 | 0.003 | -85.135
-9.5 | -0.949 | 0.01084 | 0.003 | -87.556
-9 | -0.914 | 0.01041 | 0.002 | -87.843
-8.5 | -0.876 | 0.00994 | 0.001 | -88.082
-8 | -0.836 | 0.00981 | 0 | -85.24
-7.5 | -0.79 | 0.00936 | -0.001 | -84.344
-7 | -0.74 | 0.00897 | -0.002 | -82.502
-6.5 | -0.688 | 0.00865 | -0.002 | -79.537
-6 | -0.635 | 0.00836 | -0.003 | -75.913
-5.5 | -0.579 | 0.00811 | -0.004 | -71.362
-5 | -0.522 | 0.00781 | -0.005 | -66.845
-4.5 | -0.464 | 0.00759 | -0.006 | -61.092
-4 | -0.405 | 0.00738 | -0.007 | -54.855
-3.5 | -0.345 | 0.00708 | -0.008 | -48.717
-3 | -0.285 | 0.00534 | -0.008 | -53.443
-2.5 | -0.225 | 0.00474 | -0.009 | -47.431
-2 | -0.164 | 0.00466 | -0.01 | -35.169
-1.5 | -0.103 | 0.0046 | -0.011 | -22.407
-1 | -0.042 | 0.00458 | -0.012 | -9.182
-0.5 | 0.019 | 0.00455 | -0.013 | 4.208
0 | 0.08 | 0.00457 | -0.014 | 17.594
0.5 | 0.142 | 0.00459 | -0.015 | 30.824
1 | 0.203 | 0.00463 | -0.015 | 43.778
1.5 | 0.264 | 0.00465 | -0.016 | 56.789
2 | 0.325 | 0.0047 | -0.017 | 69.192
2.5 | 0.385 | 0.00481 | -0.018 | 80.032
3 | 0.445 | 0.0049 | -0.019 | 90.922
3.5 | 0.505 | 0.00562 | -0.02 | 89.97
4 | 0.565 | 0.00622 | -0.021 | 90.853
4.5 | 0.623 | 0.00802 | -0.022 | 77.634
5 | 0.68 | 0.00795 | -0.022 | 85.563
5.5 | 0.735 | 0.00781 | -0.023 | 94.147
6 | 0.789 | 0.00904 | -0.024 | 87.278
6.5 | 0.84 | 0.00938 | -0.025 | 89.613
7 | 0.89 | 0.00976 | -0.026 | 91.192
7.5 | 0.937 | 0.01013 | -0.026 | 92.49
8 | 0.981 | 0.01053 | -0.027 | 93.178
8.5 | 1.023 | 0.01102 | -0.028 | 92.782
9 | 1.061 | 0.01155 | -0.029 | 91.799
9.5 | 1.095 | 0.01217 | -0.03 | 89.96
10 | 1.126 | 0.01285 | -0.03 | 87.565
10.5 | 1.15 | 0.01356 | -0.031 | 84.815
11 | 1.168 | 0.01427 | -0.032 | 81.807
11.5 | 1.18 | 0.01511 | -0.032 | 78.113
12 | 1.188 | 0.01589 | -0.033 | 74.747
12.5 | 1.189 | 0.01703 | -0.034 | 69.844
13 | 1.185 | 0.01827 | -0.034 | 64.892
13.5 | 1.176 | 0.01975 | -0.035 | 59.559
14 | 1.162 | 0.02129 | -0.036 | 54.587
14.5 | 1.142 | 0.02362 | -0.036 | 48.347
15 | 1.12 | 0.02554 | -0.037 | 43.85
15.5 | 1.093 | 0.02826 | -0.037 | 38.661
16 | 1.052 | 0.0351 | -0.037 | 29.979
16.5 | 1.023 | 0.03775 | -0.038 | 27.103
17 | 0.899 | 0.09764 | -0.03 | 9.21
17.5 | 0.858 | 0.11578 | -0.028 | 7.41

## 92. Re 7M Mach 0.10 (2)
BIGFOIL.COM POLAR EXPORT
NACA65-115 a=0.5
NACA65-115 a=0.5 |  |  |  | Cl Max: | 1.6279 | at alpha= | 20 | deg
XFOIL ncrit=9 |  |  |  | L/D Max: | 104.14 | at alpha= | 9.5 | deg
Re: | 7000000 |  |  | Cd Min: | 0.05031 | at alpha= | 20 | deg
Mach: | 0.1 |  |  | Cl=0 at alpha= | -0.66441 | deg
|  |  |  | @ Cl=0.1, Cd= | 0.0036864
|  |  |  | @ Cl=0.4, Cd= | 0.0052879
|  |  |  | @ Cl=0.6, Cd= | 0.0072582
alpha (deg) | Cl | Cd | Cm | Cl/Cd
-20 | -1.583 | 0.04297 | -0.0496 | -36.8397
-19.5 | -1.5735 | 0.03894 | -0.0497 | -40.4083
-19 | -1.5604 | 0.03543 | -0.0493 | -44.0418
-18.5 | -1.5526 | 0.03172 | -0.0482 | -48.947
-18 | -1.5317 | 0.02928 | -0.0472 | -52.3122
-17.5 | -1.5138 | 0.02674 | -0.0457 | -56.6118
-17 | -1.4925 | 0.02456 | -0.044 | -60.7695
-16.5 | -1.4766 | 0.02212 | -0.0416 | -66.7541
-15.5 | -1.4257 | 0.01866 | -0.0375 | -76.4041
-15 | -1.4017 | 0.01741 | -0.0342 | -80.5112
-14.5 | -1.3746 | 0.01626 | -0.0311 | -84.5387
-14 | -1.3442 | 0.0153 | -0.0282 | -87.8562
-13.5 | -1.314 | 0.01442 | -0.0249 | -91.1234
-13 | -1.2841 | 0.01364 | -0.0213 | -94.1422
-12.5 | -1.2537 | 0.01305 | -0.0173 | -96.069
-12 | -1.2143 | 0.01251 | -0.0148 | -97.0663
-11.5 | -1.1698 | 0.01198 | -0.0133 | -97.6461
-11 | -1.1257 | 0.01133 | -0.0117 | -99.3557
-10.5 | -1.0786 | 0.01077 | -0.0105 | -100.1486
-10 | -1.0292 | 0.01032 | -0.0098 | -99.7287
-9.5 | -0.9781 | 0.0099 | -0.0093 | -98.798
-9 | -0.926 | 0.00954 | -0.009 | -97.065
-8.5 | -0.873 | 0.00918 | -0.0088 | -95.098
-8 | -0.8204 | 0.00877 | -0.0085 | -93.5462
-7.5 | -0.7666 | 0.00842 | -0.0085 | -91.0451
-7 | -0.7117 | 0.00814 | -0.0086 | -87.4324
-6.5 | -0.6562 | 0.00788 | -0.0088 | -83.2741
-6 | -0.6008 | 0.00758 | -0.009 | -79.2612
-5.5 | -0.5446 | 0.00733 | -0.0094 | -74.2974
-5 | -0.4879 | 0.00712 | -0.0098 | -68.5253
-4.5 | -0.4311 | 0.00688 | -0.0103 | -62.6599
-4 | -0.3741 | 0.00667 | -0.0108 | -56.087
-3.5 | -0.3171 | 0.00641 | -0.0113 | -49.4696
-2.5 | -0.2055 | 0.00558 | -0.012 | -36.828
-2 | -0.1504 | 0.005 | -0.0124 | -30.08
-1.5 | -0.0949 | 0.00446 | -0.0128 | -21.278
-1 | -0.0396 | 0.00384 | -0.0133 | -10.3125
-0.5 | 0.0194 | 0.0037 | -0.0141 | 5.2432
0 | 0.0789 | 0.00369 | -0.0151 | 21.3821
0.5 | 0.1384 | 0.00368 | -0.016 | 37.6087
1 | 0.198 | 0.00368 | -0.0169 | 53.8043
1.5 | 0.2574 | 0.00372 | -0.0178 | 69.1935
2 | 0.3147 | 0.00404 | -0.0185 | 77.896
2.5 | 0.367 | 0.00488 | -0.0185 | 75.2049
3 | 0.4204 | 0.00554 | -0.0186 | 75.8845
3.5 | 0.4737 | 0.00612 | -0.0186 | 77.402
4 | 0.5264 | 0.00672 | -0.0185 | 78.3333
4.5 | 0.5802 | 0.00715 | -0.0185 | 81.1469
5.5 | 0.69 | 0.00775 | -0.0188 | 89.0323
6 | 0.7443 | 0.00806 | -0.0189 | 92.3449
6.5 | 0.7987 | 0.00832 | -0.019 | 95.9976
7 | 0.8516 | 0.00866 | -0.0188 | 98.3372
7.5 | 0.9041 | 0.00899 | -0.0186 | 100.5673
8 | 0.956 | 0.00932 | -0.0182 | 102.5751
8.5 | 1.0059 | 0.00972 | -0.0176 | 103.4877
9 | 1.0539 | 0.01018 | -0.0166 | 103.5265
9.5 | 1.1018 | 0.01058 | -0.0156 | 104.1399
10 | 1.1472 | 0.01102 | -0.0141 | 104.1016
10.5 | 1.1877 | 0.01152 | -0.0118 | 103.099
11 | 1.2154 | 0.01212 | -0.0072 | 100.2805
11.5 | 1.2445 | 0.01286 | -0.0032 | 96.7729
12 | 1.2772 | 0.01358 | -0.0002 | 94.0501
12.5 | 1.3086 | 0.01439 | 0.0029 | 90.9382
13 | 1.3373 | 0.01521 | 0.0063 | 87.9224
13.5 | 1.3752 | 0.01633 | 0.0074 | 84.2131
14 | 1.4035 | 0.01769 | 0.0099 | 79.3386
14.5 | 1.4285 | 0.01932 | 0.0126 | 73.9389
15 | 1.4553 | 0.02094 | 0.0148 | 69.4986
15.5 | 1.4827 | 0.02259 | 0.0167 | 65.6352
16 | 1.5084 | 0.02441 | 0.0185 | 61.7943
16.5 | 1.5319 | 0.02647 | 0.0203 | 57.8731
17 | 1.5531 | 0.02878 | 0.0219 | 53.9646
17.5 | 1.5735 | 0.03129 | 0.0233 | 50.2876
18 | 1.5914 | 0.03411 | 0.0245 | 46.6549
18.5 | 1.6052 | 0.03744 | 0.0256 | 42.8739
19 | 1.6164 | 0.04116 | 0.0263 | 39.2711
19.5 | 1.6231 | 0.04552 | 0.0267 | 35.6569
20 | 1.6279 | 0.05031 | 0.0266 | 32.3574

## 93. Re 7M Mach 0.25 (1)
BIGFOIL.COM POLAR EXPORT
NACA65-115 a=0.5
NACA65-115 a=0.5 |  |  |  | Cl Max: | 1.131 | at alpha= | 11 | deg
JavaFoil+Calcfoil stall+Eppler ext transition |  |  |  | L/D Max: | 92.343 | at alpha= | 3 | deg
Re: | 7000000 |  |  | Cd Min: | 0.00457 | at alpha= | -0.5 | deg
Mach: | 0.25 |  |  | Cl=0 at alpha= | -0.65873 | deg
|  |  |  | @ Cl=0.1, Cd= | 0.0045954
|  |  |  | @ Cl=0.4, Cd= | 0.0048377
|  |  |  | @ Cl=0.6, Cd= | 0.0069076
alpha (deg) | Cl | Cd | Cm | Cl/Cd
-16 | -0.598 | 0.12123 | 0.006 | -4.93
-15.5 | -0.649 | 0.11658 | 0.006 | -5.563
-15 | -0.69 | 0.10886 | 0.006 | -6.34
-14.5 | -0.726 | 0.10101 | 0.006 | -7.183
-14 | -0.757 | 0.09395 | 0.005 | -8.057
-13.5 | -0.785 | 0.08545 | 0.005 | -9.188
-13 | -0.899 | 0.03302 | 0.007 | -27.232
-12.5 | -0.95 | 0.02161 | 0.007 | -43.953
-12 | -0.974 | 0.01771 | 0.006 | -55.005
-11.5 | -0.986 | 0.01558 | 0.006 | -63.276
-11 | -0.987 | 0.01401 | 0.005 | -70.447
-10.5 | -0.978 | 0.01329 | 0.004 | -73.609
-10 | -0.963 | 0.01247 | 0.003 | -77.214
-9.5 | -0.942 | 0.01153 | 0.003 | -81.634
-9 | -0.914 | 0.01097 | 0.002 | -83.25
-8.5 | -0.88 | 0.01045 | 0.001 | -84.254
-8 | -0.842 | 0.00998 | 0 | -84.346
-7.5 | -0.8 | 0.00886 | -0.001 | -90.268
-7 | -0.754 | 0.00937 | -0.002 | -80.471
-6.5 | -0.703 | 0.00892 | -0.003 | -78.801
-6 | -0.65 | 0.00866 | -0.003 | -75.04
-5.5 | -0.593 | 0.00829 | -0.004 | -71.531
-5 | -0.535 | 0.00803 | -0.005 | -66.61
-4.5 | -0.476 | 0.00773 | -0.006 | -61.563
-4 | -0.415 | 0.00752 | -0.007 | -55.275
-3.5 | -0.354 | 0.00727 | -0.008 | -48.751
-3 | -0.293 | 0.00543 | -0.009 | -53.935
-2.5 | -0.231 | 0.00476 | -0.01 | -48.482
-2 | -0.168 | 0.00468 | -0.011 | -35.967
-1.5 | -0.106 | 0.00462 | -0.011 | -22.929
-1 | -0.043 | 0.00462 | -0.012 | -9.347
-0.5 | 0.02 | 0.00457 | -0.013 | 4.309
0 | 0.083 | 0.00459 | -0.014 | 18.012
0.5 | 0.146 | 0.00461 | -0.015 | 31.569
1 | 0.208 | 0.00465 | -0.016 | 44.828
1.5 | 0.271 | 0.00466 | -0.017 | 58.215
2 | 0.334 | 0.00474 | -0.018 | 70.421
2.5 | 0.396 | 0.00483 | -0.019 | 81.998
3 | 0.458 | 0.00495 | -0.019 | 92.343
3.5 | 0.519 | 0.00572 | -0.02 | 90.778
4 | 0.58 | 0.00638 | -0.021 | 90.874
4.5 | 0.638 | 0.00791 | -0.022 | 80.678
5 | 0.696 | 0.00866 | -0.023 | 80.366
5.5 | 0.752 | 0.00901 | -0.024 | 83.481
6 | 0.806 | 0.00934 | -0.025 | 86.294
6.5 | 0.857 | 0.00972 | -0.025 | 88.238
7 | 0.906 | 0.01013 | -0.026 | 89.45
7.5 | 0.952 | 0.01059 | -0.027 | 89.836
8 | 0.994 | 0.01107 | -0.028 | 89.735
8.5 | 1.031 | 0.01165 | -0.029 | 88.506
9 | 1.065 | 0.01228 | -0.029 | 86.664
9.5 | 1.092 | 0.01307 | -0.03 | 83.566
10 | 1.115 | 0.0138 | -0.031 | 80.776
10.5 | 1.128 | 0.01461 | -0.032 | 77.238
11 | 1.131 | 0.01562 | -0.032 | 72.409
11.5 | 1.125 | 0.01674 | -0.033 | 67.247
12 | 1.111 | 0.01804 | -0.034 | 61.582
12.5 | 1.087 | 0.01953 | -0.034 | 55.639
13 | 1.051 | 0.022 | -0.035 | 47.792
13.5 | 1.005 | 0.02538 | -0.035 | 39.604
14 | 0.929 | 0.03752 | -0.034 | 24.756
14.5 | 0.787 | 0.09411 | -0.024 | 8.362
15 | 0.734 | 0.10345 | -0.023 | 7.094
15.5 | 0.678 | 0.11247 | -0.022 | 6.025
16 | 0.617 | 0.1253 | -0.02 | 4.928

## 94. Re 7M Mach 0.25 (2)
BIGFOIL.COM POLAR EXPORT
NACA65-115 a=0.5
NACA65-115 a=0.5 |  |  |  | Cl Max: | 1.5305 | at alpha= | 18 | deg
XFOIL ncrit=9 |  |  |  | L/D Max: | 100.936 | at alpha= | 8 | deg
Re: | 7000000 |  |  | Cd Min: | 0.10019 | at alpha= | -20 | deg
Mach: | 0.25 |  |  | Cl=0 at alpha= | -0.66639 | deg
|  |  |  | @ Cl=0.1, Cd= | 0.003707
|  |  |  | @ Cl=0.4, Cd= | 0.0051951
|  |  |  | @ Cl=0.6, Cd= | 0.0073476
alpha (deg) | Cl | Cd | Cm | Cl/Cd
-20 | -1.2678 | 0.10019 | -0.0332 | -12.654
-19.5 | -1.327 | 0.08231 | -0.0451 | -16.122
-19 | -1.3565 | 0.07024 | -0.052 | -19.3124
-18.5 | -1.3843 | 0.05961 | -0.0572 | -23.2226
-18 | -1.4004 | 0.05128 | -0.0599 | -27.3089
-17.5 | -1.4134 | 0.04404 | -0.0612 | -32.0936
-17 | -1.4145 | 0.03853 | -0.0611 | -36.7117
-16.5 | -1.4071 | 0.03418 | -0.0601 | -41.1673
-16 | -1.4021 | 0.02999 | -0.0583 | -46.7523
-15.5 | -1.3888 | 0.0267 | -0.056 | -52.015
-15 | -1.3815 | 0.02307 | -0.0532 | -59.883
-14.5 | -1.3614 | 0.02092 | -0.0496 | -65.0765
-14 | -1.3385 | 0.01898 | -0.0459 | -70.5216
-13.5 | -1.3113 | 0.01738 | -0.0422 | -75.4488
-13 | -1.2827 | 0.01598 | -0.0382 | -80.2691
-12.5 | -1.2494 | 0.01492 | -0.0345 | -83.7399
-12 | -1.2172 | 0.01393 | -0.0304 | -87.3798
-11.5 | -1.1844 | 0.01314 | -0.0259 | -90.137
-11 | -1.1498 | 0.01249 | -0.0213 | -92.0576
-10.5 | -1.1051 | 0.01179 | -0.0187 | -93.732
-10 | -1.0592 | 0.01104 | -0.0163 | -95.942
-9.5 | -1.0084 | 0.01048 | -0.0147 | -96.2214
-9 | -0.9555 | 0.01001 | -0.0135 | -95.4545
-8.5 | -0.9014 | 0.00957 | -0.0126 | -94.1902
-8 | -0.846 | 0.00918 | -0.0119 | -92.1569
-7.5 | -0.7912 | 0.00873 | -0.0112 | -90.63
-7 | -0.7348 | 0.00836 | -0.0108 | -87.8947
-6 | -0.6196 | 0.00778 | -0.0107 | -79.6401
-5.5 | -0.5618 | 0.00748 | -0.0107 | -75.107
-5 | -0.503 | 0.00724 | -0.011 | -69.4751
-4.5 | -0.4443 | 0.00699 | -0.0112 | -63.5622
-4 | -0.3852 | 0.00677 | -0.0116 | -56.8981
-3.5 | -0.3262 | 0.00652 | -0.0121 | -50.0307
-3 | -0.2684 | 0.00616 | -0.0123 | -43.5714
-2.5 | -0.2111 | 0.00568 | -0.0126 | -37.1655
-1.5 | -0.0978 | 0.00449 | -0.0133 | -21.7817
-1 | -0.0407 | 0.00385 | -0.0137 | -10.5714
-0.5 | 0.0203 | 0.00372 | -0.0146 | 5.457
0 | 0.0817 | 0.00371 | -0.0156 | 22.0216
0.5 | 0.1433 | 0.0037 | -0.0165 | 38.7297
1 | 0.2048 | 0.0037 | -0.0175 | 55.3514
1.5 | 0.2664 | 0.00375 | -0.0184 | 71.04
2 | 0.3256 | 0.00405 | -0.0191 | 80.3951
2.5 | 0.3791 | 0.00493 | -0.019 | 76.8966
3 | 0.4335 | 0.00562 | -0.0189 | 77.1352
3.5 | 0.4879 | 0.00626 | -0.0187 | 77.9393
4 | 0.5416 | 0.00688 | -0.0184 | 78.7209
4.5 | 0.5969 | 0.00733 | -0.0182 | 81.4325
5 | 0.6534 | 0.00765 | -0.0182 | 85.4118
5.5 | 0.7101 | 0.00794 | -0.0181 | 89.4332
6 | 0.7663 | 0.00825 | -0.0179 | 92.8848
6.5 | 0.8215 | 0.00857 | -0.0175 | 95.8576
7 | 0.8756 | 0.00895 | -0.0169 | 97.8324
7.5 | 0.9294 | 0.00931 | -0.0162 | 99.8281
8 | 0.9811 | 0.00972 | -0.015 | 100.9362
8.5 | 1.0297 | 0.01024 | -0.0133 | 100.5566
9 | 1.0778 | 0.0107 | -0.0115 | 100.729
9.5 | 1.1192 | 0.01118 | -0.0084 | 100.1073
10 | 1.1502 | 0.0118 | -0.0035 | 97.4746
10.5 | 1.1818 | 0.01262 | 0.0008 | 93.645
11 | 1.2142 | 0.01355 | 0.0047 | 89.6089
11.5 | 1.2484 | 0.01451 | 0.0081 | 86.0372
12 | 1.2812 | 0.01559 | 0.0116 | 82.1809
12.5 | 1.3113 | 0.01678 | 0.0152 | 78.1466
13.5 | 1.3749 | 0.02009 | 0.0202 | 68.437
14 | 1.403 | 0.02197 | 0.023 | 63.8598
14.5 | 1.4298 | 0.02404 | 0.0256 | 59.4759
15 | 1.4544 | 0.02637 | 0.0281 | 55.1536
15.5 | 1.4766 | 0.02898 | 0.0305 | 50.9524
16 | 1.4963 | 0.03198 | 0.0326 | 46.7886
16.5 | 1.5132 | 0.03536 | 0.0344 | 42.7941
17 | 1.526 | 0.03929 | 0.0358 | 38.8394
17.5 | 1.5265 | 0.04455 | 0.0369 | 34.2649
18 | 1.5305 | 0.04988 | 0.0371 | 30.6836
18.5 | 1.527 | 0.05631 | 0.0366 | 27.1177
19 | 1.5211 | 0.06345 | 0.0352 | 23.9732
19.5 | 1.5071 | 0.07208 | 0.0324 | 20.9087
20 | 1.4801 | 0.08306 | 0.0276 | 17.8196

## 95. Re 7M Mach 0.50 (1)
BIGFOIL.COM POLAR EXPORT
NACA65-115 a=0.5
NACA65-115 a=0.5 |  |  |  | Cl Max: | 1.132 | at alpha= | 20 | deg
JavaFoil+Calcfoil stall+Eppler ext transition |  |  |  | L/D Max: | 97.736 | at alpha= | 3 | deg
Re: | 7000000 |  |  | Cd Min: | 0.00471 | at alpha= | 0 | deg
Mach: | 0.5 |  |  | Cl=0 at alpha= | -0.65714 | deg
|  |  |  | @ Cl=0.1, Cd= | 0.0047168
|  |  |  | @ Cl=0.4, Cd= | 0.0050059
|  |  |  | @ Cl=0.6, Cd= | 0.0072945
alpha (deg) | Cl | Cd | Cm | Cl/Cd
-20 | -1.08 | 0.14876 | 0.014 | -7.257
-19.5 | -1.047 | 0.14674 | 0.013 | -7.134
-19 | -1.015 | 0.14476 | 0.012 | -7.011
-18.5 | -0.986 | 0.13874 | 0.011 | -7.108
-18 | -0.959 | 0.13335 | 0.01 | -7.192
-17.5 | -0.937 | 0.12858 | 0.01 | -7.288
-17 | -0.906 | 0.12677 | 0.009 | -7.15
-16.5 | -0.876 | 0.12107 | 0.008 | -7.237
-16 | -0.849 | 0.11957 | 0.008 | -7.101
-15.5 | -0.825 | 0.11603 | 0.008 | -7.111
-15 | -0.797 | 0.10869 | 0.007 | -7.331
-14.5 | -0.767 | 0.10321 | 0.006 | -7.435
-14 | -0.741 | 0.09444 | 0.006 | -7.843
-13.5 | -0.714 | 0.08755 | 0.006 | -8.155
-13 | -0.685 | 0.09436 | 0.005 | -7.256
-12.5 | -0.657 | 0.08579 | 0.004 | -7.663
-12 | -0.632 | 0.07801 | 0.004 | -8.098
-11.5 | -0.691 | 0.02675 | 0.006 | -25.846
-11 | -0.683 | 0.01859 | 0.005 | -36.772
-10.5 | -0.546 | 0.07613 | 0.002 | -7.169
-10 | -0.519 | 0.06575 | 0.002 | -7.896
-9.5 | -0.496 | 0.05759 | 0.002 | -8.613
-9 | -0.559 | 0.01481 | 0.002 | -37.746
-8.5 | -0.436 | 0.05551 | 0.001 | -7.862
-8 | -0.408 | 0.05272 | 0 | -7.743
-7.5 | -0.753 | 0.01215 | -0.001 | -61.946
-7 | -0.763 | 0.01104 | -0.002 | -69.065
-6.5 | -0.738 | 0.01038 | -0.003 | -71.122
-6 | -0.697 | 0.00978 | -0.004 | -71.329
-5.5 | -0.646 | 0.00929 | -0.005 | -69.489
-5 | -0.588 | 0.00814 | -0.006 | -72.177
-4.5 | -0.527 | 0.00869 | -0.007 | -60.627
-4 | -0.462 | 0.00828 | -0.008 | -55.728
-3.5 | -0.395 | 0.00789 | -0.009 | -50.025
-3 | -0.327 | 0.00755 | -0.01 | -43.245
-2.5 | -0.258 | 0.00534 | -0.011 | -48.3
-2 | -0.188 | 0.00487 | -0.012 | -38.676
-1.5 | -0.118 | 0.00476 | -0.013 | -24.853
-1 | -0.048 | 0.00473 | -0.014 | -10.204
-0.5 | 0.022 | 0.00474 | -0.015 | 4.642
0 | 0.092 | 0.00471 | -0.016 | 19.599
0.5 | 0.163 | 0.00477 | -0.017 | 34.105
1 | 0.233 | 0.00478 | -0.018 | 48.72
1.5 | 0.303 | 0.00487 | -0.019 | 62.3
2 | 0.374 | 0.00496 | -0.02 | 75.351
2.5 | 0.442 | 0.00508 | -0.021 | 86.951
3 | 0.511 | 0.00522 | -0.022 | 97.736
3.5 | 0.579 | 0.00636 | -0.023 | 90.923
4 | 0.639 | 0.00903 | -0.024 | 70.759
4.5 | 0.703 | 0.00944 | -0.024 | 74.477
5 | 0.764 | 0.0099 | -0.025 | 77.116
5.5 | 0.82 | 0.01041 | -0.026 | 78.735
6 | 0.87 | 0.011 | -0.027 | 79.069
6.5 | 0.912 | 0.01169 | -0.028 | 78.022
7 | 0.94 | 0.01245 | -0.029 | 75.482
7.5 | 0.945 | 0.01359 | -0.03 | 69.542
8 | 0.898 | 0.01499 | -0.031 | 59.866
8.5 | 0.609 | 0.01628 | -0.032 | 37.428
9 | 0.533 | 0.06171 | -0.015 | 8.643
9.5 | 0.674 | 0.0174 | -0.033 | 38.714
10 | 0.702 | 0.01945 | -0.034 | 36.09
10.5 | 0.62 | 0.06711 | -0.02 | 9.243
11 | 0.643 | 0.07962 | -0.018 | 8.071
11.5 | 0.794 | 0.02242 | -0.036 | 35.43
12 | 0.813 | 0.02726 | -0.037 | 29.826
12.5 | 0.731 | 0.0824 | -0.023 | 8.867
13 | 0.753 | 0.09293 | -0.022 | 8.107
13.5 | 0.782 | 0.0892 | -0.023 | 8.766
14 | 0.808 | 0.09787 | -0.023 | 8.252
14.5 | 0.835 | 0.10415 | -0.024 | 8.013
15 | 0.866 | 0.10878 | -0.026 | 7.96
15.5 | 0.89 | 0.12091 | -0.026 | 7.364
16 | 0.915 | 0.11878 | -0.025 | 7.701
16.5 | 0.944 | 0.12535 | -0.027 | 7.534
17 | 0.977 | 0.12606 | -0.03 | 7.751
17.5 | 0.999 | 0.14114 | -0.029 | 7.076
18 | 1.024 | 0.13464 | -0.029 | 7.602
18.5 | 1.054 | 0.13906 | -0.031 | 7.578
19 | 1.095 | 0.13531 | -0.035 | 8.09
19.5 | 1.121 | 0.14266 | -0.035 | 7.86
20 | 1.132 | 0.15351 | -0.032 | 7.372

## 96. Re 7M Mach 0.50 (2)
BIGFOIL.COM POLAR EXPORT
NACA65-115 a=0.5
NACA65-115 a=0.5 |  |  |  | Cl Max: | 1.0658 | at alpha= | 10 | deg
XFOIL ncrit=9 |  |  |  | L/D Max: | 91.1165 | at alpha= | 2 | deg
Re: | 7000000 |  |  | Cd Min: | 0.13692 | at alpha= | 15 | deg
Mach: | 0.5 |  |  | Cl=0 at alpha= | -0.66976 | deg
|  |  |  | @ Cl=0.1, Cd= | 0.0037908
|  |  |  | @ Cl=0.4, Cd= | 0.0045506
|  |  |  | @ Cl=0.6, Cd= | 0.0076689
alpha (deg) | Cl | Cd | Cm | Cl/Cd
-14 | -0.6265 | 0.13064 | -0.0172 | -4.7956
-13.5 | -0.6409 | 0.11674 | -0.0259 | -5.49
-13 | -0.6583 | 0.10294 | -0.0349 | -6.395
-12.5 | -0.6838 | 0.08776 | -0.0448 | -7.7917
-12 | -0.7106 | 0.07167 | -0.0563 | -9.9149
-11.5 | -0.742 | 0.05864 | -0.0654 | -12.6535
-11 | -0.7799 | 0.04756 | -0.071 | -16.3982
-10.5 | -0.8191 | 0.03835 | -0.0727 | -21.3585
-10 | -0.8504 | 0.03099 | -0.071 | -27.4411
-9.5 | -0.8737 | 0.02489 | -0.0663 | -35.1025
-9 | -0.8866 | 0.01963 | -0.0596 | -45.1656
-8.5 | -0.8855 | 0.01543 | -0.0517 | -57.3882
-8 | -0.8753 | 0.01268 | -0.0429 | -69.03
-7.5 | -0.8561 | 0.01115 | -0.0336 | -76.7803
-7 | -0.8139 | 0.01007 | -0.0275 | -80.8242
-6.5 | -0.7578 | 0.0093 | -0.0236 | -81.4839
-6 | -0.6961 | 0.00873 | -0.021 | -79.7365
-5.5 | -0.6314 | 0.00828 | -0.0191 | -76.256
-5 | -0.5662 | 0.00786 | -0.0178 | -72.0356
-4.5 | -0.4993 | 0.00752 | -0.017 | -66.3963
-4 | -0.4322 | 0.00723 | -0.0165 | -59.7787
-3.5 | -0.3646 | 0.00696 | -0.0163 | -52.3851
-3 | -0.2976 | 0.00666 | -0.0162 | -44.6847
-2 | -0.1723 | 0.00538 | -0.0155 | -32.026
-1.5 | -0.1104 | 0.00458 | -0.0154 | -24.1048
-1 | -0.0463 | 0.00395 | -0.0156 | -11.7215
-0.5 | 0.0238 | 0.00383 | -0.0167 | 6.2141
0 | 0.0946 | 0.00379 | -0.0178 | 24.9604
0.5 | 0.165 | 0.0038 | -0.0189 | 43.4211
1 | 0.236 | 0.00384 | -0.02 | 61.4583
1.5 | 0.3067 | 0.00387 | -0.0211 | 79.2506
2 | 0.3754 | 0.00412 | -0.0218 | 91.1165
3 | 0.4891 | 0.00611 | -0.0195 | 80.0491
3.5 | 0.5443 | 0.00698 | -0.0178 | 77.9799
4 | 0.6009 | 0.00768 | -0.016 | 78.2422
4.5 | 0.6624 | 0.00809 | -0.0148 | 81.8789
5 | 0.7238 | 0.00849 | -0.0132 | 85.2532
5.5 | 0.7832 | 0.0089 | -0.0111 | 88
6 | 0.8382 | 0.00942 | -0.008 | 88.9809
6.5 | 0.8773 | 0.00999 | -0.002 | 87.8178
7 | 0.9181 | 0.01078 | 0.0035 | 85.167
7.5 | 0.9582 | 0.01182 | 0.0087 | 81.066
8 | 0.9954 | 0.01316 | 0.0141 | 75.6383
8.5 | 1.0273 | 0.0149 | 0.0199 | 68.9463
9 | 1.054 | 0.0171 | 0.0259 | 61.6374
9.5 | 1.0641 | 0.02028 | 0.0326 | 52.4704
10 | 1.0658 | 0.02427 | 0.0391 | 43.9143
10.5 | 1.0568 | 0.02945 | 0.0448 | 35.8846
11 | 1.0246 | 0.03701 | 0.0487 | 27.6844
11.5 | 0.9902 | 0.04572 | 0.0497 | 21.6579
12 | 0.958 | 0.05529 | 0.0481 | 17.3268
12.5 | 0.9278 | 0.06699 | 0.0419 | 13.8498
13.5 | 0.8735 | 0.09351 | 0.0252 | 9.3412
14 | 0.8504 | 0.10865 | 0.0151 | 7.827
14.5 | 0.8282 | 0.12369 | 0.0058 | 6.6958
15 | 0.8177 | 0.13692 | -0.0025 | 5.9721

## 97. Re 8M Mach 0.00 (1)
BIGFOIL.COM POLAR EXPORT
NACA65-115 a=0.5
NACA65-115 a=0.5 |  |  |  | Cl Max: | 1.202 | at alpha= | 12.5 | deg
JavaFoil+Calcfoil stall+Eppler ext transition |  |  |  | L/D Max: | 100.488 | at alpha= | 6 | deg
Re: | 8000000 |  |  | Cd Min: | 0.00452 | at alpha= | -1 | deg
Mach: | 0 |  |  | Cl=0 at alpha= | -0.65574 | deg
|  |  |  | @ Cl=0.1, Cd= | 0.0045398
|  |  |  | @ Cl=0.4, Cd= | 0.0049472
|  |  |  | @ Cl=0.6, Cd= | 0.0075
alpha (deg) | Cl | Cd | Cm | Cl/Cd
-18 | -0.835 | 0.12202 | 0.01 | -6.846
-17.5 | -0.853 | 0.11913 | 0.009 | -7.161
-17 | -0.875 | 0.11056 | 0.009 | -7.914
-16.5 | -0.901 | 0.09776 | 0.009 | -9.213
-16 | -1.014 | 0.03725 | 0.011 | -27.22
-15.5 | -1.039 | 0.03184 | 0.011 | -32.621
-15 | -1.069 | 0.02389 | 0.01 | -44.735
-14.5 | -1.076 | 0.02225 | 0.01 | -48.354
-14 | -1.082 | 0.02006 | 0.009 | -53.946
-13.5 | -1.087 | 0.01778 | 0.009 | -61.14
-13 | -1.088 | 0.0159 | 0.008 | -68.405
-12.5 | -1.081 | 0.01485 | 0.007 | -72.8
-12 | -1.07 | 0.01397 | 0.006 | -76.552
-11.5 | -1.054 | 0.01309 | 0.006 | -80.559
-11 | -1.035 | 0.01236 | 0.005 | -83.703
-10.5 | -1.01 | 0.01171 | 0.004 | -86.258
-10 | -0.982 | 0.01108 | 0.003 | -88.696
-9.5 | -0.95 | 0.01049 | 0.003 | -90.559
-9 | -0.915 | 0.01007 | 0.002 | -90.804
-8.5 | -0.876 | 0.00889 | 0.001 | -98.523
-8 | -0.834 | 0.00947 | 0 | -88.052
-7.5 | -0.787 | 0.00905 | -0.001 | -86.965
-7 | -0.737 | 0.00875 | -0.002 | -84.262
-6.5 | -0.686 | 0.00846 | -0.002 | -81.021
-6 | -0.632 | 0.00812 | -0.003 | -77.863
-5.5 | -0.576 | 0.00787 | -0.004 | -73.269
-5 | -0.519 | 0.00765 | -0.005 | -67.854
-4.5 | -0.461 | 0.00739 | -0.006 | -62.443
-4 | -0.403 | 0.00719 | -0.007 | -56.039
-3.5 | -0.343 | 0.00696 | -0.008 | -49.363
-3 | -0.284 | 0.00555 | -0.008 | -51.145
-2.5 | -0.224 | 0.00513 | -0.009 | -43.577
-2 | -0.163 | 0.00462 | -0.01 | -35.313
-1.5 | -0.103 | 0.00458 | -0.011 | -22.41
-1 | -0.042 | 0.00452 | -0.012 | -9.262
-0.5 | 0.019 | 0.00453 | -0.013 | 4.214
0 | 0.08 | 0.00453 | -0.014 | 17.658
0.5 | 0.141 | 0.00456 | -0.015 | 30.923
1 | 0.202 | 0.0046 | -0.015 | 43.837
1.5 | 0.263 | 0.00461 | -0.016 | 56.927
2 | 0.323 | 0.00467 | -0.017 | 69.228
2.5 | 0.383 | 0.00478 | -0.018 | 80.225
3 | 0.443 | 0.00537 | -0.019 | 82.535
3.5 | 0.503 | 0.00578 | -0.02 | 87.016
4 | 0.562 | 0.00636 | -0.021 | 88.365
4.5 | 0.62 | 0.0081 | -0.021 | 76.572
5 | 0.677 | 0.00808 | -0.022 | 83.806
5.5 | 0.733 | 0.00801 | -0.023 | 91.472
6 | 0.786 | 0.00782 | -0.024 | 100.488
6.5 | 0.838 | 0.00911 | -0.025 | 91.939
7 | 0.887 | 0.00945 | -0.026 | 93.907
7.5 | 0.935 | 0.00982 | -0.026 | 95.144
8 | 0.979 | 0.01021 | -0.027 | 95.962
8.5 | 1.021 | 0.01068 | -0.028 | 95.61
9 | 1.06 | 0.01118 | -0.029 | 94.829
9.5 | 1.095 | 0.0118 | -0.029 | 92.83
10 | 1.127 | 0.01235 | -0.03 | 91.239
10.5 | 1.153 | 0.01297 | -0.031 | 88.894
11 | 1.173 | 0.0137 | -0.032 | 85.619
11.5 | 1.188 | 0.01443 | -0.032 | 82.338
12 | 1.198 | 0.01528 | -0.033 | 78.388
12.5 | 1.202 | 0.01625 | -0.034 | 74.014
13 | 1.202 | 0.01737 | -0.034 | 69.214
13.5 | 1.197 | 0.01868 | -0.035 | 64.068
14 | 1.187 | 0.02003 | -0.036 | 59.255
14.5 | 1.172 | 0.02196 | -0.036 | 53.364
15 | 1.156 | 0.02322 | -0.037 | 49.785
15.5 | 1.134 | 0.02565 | -0.037 | 44.185
16 | 1.103 | 0.02991 | -0.037 | 36.894
16.5 | 1.073 | 0.0342 | -0.038 | 31.375
17 | 1.014 | 0.0517 | -0.036 | 19.613
17.5 | 0.959 | 0.07161 | -0.035 | 13.396

## 98. Re 8M Mach 0.00 (2)
BIGFOIL.COM POLAR EXPORT
NACA65-115 a=0.5
NACA65-115 a=0.5 |  |  |  | Cl Max: | 1.6574 | at alpha= | 20 | deg
XFOIL ncrit=9 |  |  |  | L/D Max: | 108.183 | at alpha= | 10 | deg
Re: | 8000000 |  |  | Cd Min: | 0.04481 | at alpha= | 20 | deg
Mach: | 0 |  |  | Cl=0 at alpha= | -0.66609 | deg
|  |  |  | @ Cl=0.1, Cd= | 0.0036
|  |  |  | @ Cl=0.4, Cd= | 0.0053592
|  |  |  | @ Cl=0.6, Cd= | 0.0071205
alpha (deg) | Cl | Cd | Cm | Cl/Cd
-20 | -1.6232 | 0.03675 | -0.0467 | -44.1687
-19.5 | -1.6081 | 0.03366 | -0.0462 | -47.7748
-19 | -1.5938 | 0.03068 | -0.0453 | -51.9492
-18.5 | -1.5799 | 0.02784 | -0.044 | -56.7493
-18 | -1.5577 | 0.02577 | -0.0427 | -60.4463
-17.5 | -1.5361 | 0.02375 | -0.0411 | -64.6779
-17 | -1.5097 | 0.02213 | -0.0396 | -68.2196
-16 | -1.466 | 0.01843 | -0.035 | -79.5442
-15.5 | -1.4407 | 0.01725 | -0.0322 | -83.5188
-15 | -1.415 | 0.01611 | -0.0292 | -87.8336
-14.5 | -1.3868 | 0.01513 | -0.0262 | -91.659
-14 | -1.3569 | 0.0143 | -0.0231 | -94.8881
-13.5 | -1.3274 | 0.01355 | -0.0196 | -97.9631
-13 | -1.2992 | 0.01293 | -0.0154 | -100.4795
-12.5 | -1.2604 | 0.01242 | -0.0131 | -101.4815
-12 | -1.2166 | 0.0119 | -0.0117 | -102.2353
-11.5 | -1.1708 | 0.01142 | -0.0106 | -102.5219
-11 | -1.1243 | 0.01091 | -0.0096 | -103.0522
-10.5 | -1.0769 | 0.01037 | -0.0087 | -103.8476
-10 | -1.0272 | 0.00993 | -0.0081 | -103.4441
-9.5 | -0.9761 | 0.00955 | -0.0078 | -102.2094
-9 | -0.9239 | 0.00919 | -0.0077 | -100.5332
-8.5 | -0.8709 | 0.00887 | -0.0077 | -98.1849
-8 | -0.8179 | 0.00851 | -0.0076 | -96.1105
-7.5 | -0.7643 | 0.00818 | -0.0077 | -93.4352
-7 | -0.7096 | 0.00789 | -0.0079 | -89.9366
-6.5 | -0.6543 | 0.00766 | -0.0082 | -85.4178
-6 | -0.5988 | 0.00738 | -0.0085 | -81.1382
-5.5 | -0.543 | 0.00715 | -0.0089 | -75.9441
-5 | -0.4863 | 0.00694 | -0.0094 | -70.072
-4.5 | -0.4299 | 0.00671 | -0.0099 | -64.0686
-4 | -0.373 | 0.0065 | -0.0105 | -57.3846
-3.5 | -0.3161 | 0.00628 | -0.011 | -50.3344
-2.5 | -0.2044 | 0.00552 | -0.0119 | -37.029
-2 | -0.149 | 0.00502 | -0.0123 | -29.6813
-1 | -0.0386 | 0.00383 | -0.0133 | -10.0783
-0.5 | 0.0192 | 0.00363 | -0.014 | 5.2893
0 | 0.0785 | 0.0036 | -0.015 | 21.8056
0.5 | 0.1376 | 0.0036 | -0.0159 | 38.2222
1 | 0.1967 | 0.00362 | -0.0168 | 54.337
1.5 | 0.2557 | 0.00368 | -0.0177 | 69.4837
2 | 0.3113 | 0.00415 | -0.0182 | 75.012
2.5 | 0.3638 | 0.00496 | -0.0183 | 73.3468
3 | 0.4173 | 0.00555 | -0.0184 | 75.1892
3.5 | 0.471 | 0.00609 | -0.0186 | 77.3399
4 | 0.5244 | 0.00659 | -0.0186 | 79.5751
4.5 | 0.5783 | 0.00701 | -0.0187 | 82.4964
5 | 0.6333 | 0.00729 | -0.019 | 86.8724
5.5 | 0.6882 | 0.00756 | -0.0193 | 91.0317
6 | 0.7425 | 0.00784 | -0.0194 | 94.7066
6.5 | 0.7967 | 0.0081 | -0.0196 | 98.358
7.5 | 0.9025 | 0.00872 | -0.0195 | 103.4977
8 | 0.9545 | 0.00904 | -0.0193 | 105.5863
8.5 | 1.0046 | 0.00944 | -0.0188 | 106.4195
9 | 1.0538 | 0.00983 | -0.0181 | 107.2024
9.5 | 1.1023 | 0.0102 | -0.0174 | 108.0686
10 | 1.1489 | 0.01062 | -0.0163 | 108.1827
10.5 | 1.1924 | 0.01111 | -0.0148 | 107.3267
11 | 1.2275 | 0.01165 | -0.0116 | 105.3648
11.5 | 1.2567 | 0.01222 | -0.0075 | 102.8396
12 | 1.2885 | 0.01285 | -0.0042 | 100.2724
12.5 | 1.32 | 0.01357 | -0.0012 | 97.2734
13 | 1.3498 | 0.01439 | 0.002 | 93.8013
13.5 | 1.3844 | 0.01524 | 0.0038 | 90.8399
14 | 1.4121 | 0.01649 | 0.0065 | 85.6337
14.5 | 1.4395 | 0.01786 | 0.009 | 80.5991
15 | 1.4668 | 0.0193 | 0.0112 | 76
15.5 | 1.4947 | 0.02077 | 0.0131 | 71.9644
16 | 1.5215 | 0.02239 | 0.0149 | 67.9544
16.5 | 1.5463 | 0.02418 | 0.0167 | 63.9495
17 | 1.5692 | 0.02619 | 0.0183 | 59.916
17.5 | 1.59 | 0.02844 | 0.0199 | 55.9072
18 | 1.6095 | 0.03092 | 0.0212 | 52.0537
18.5 | 1.6237 | 0.03393 | 0.0225 | 47.8544
19 | 1.6391 | 0.03702 | 0.0233 | 44.2761
19.5 | 1.6493 | 0.0407 | 0.0241 | 40.5233
20 | 1.6574 | 0.04481 | 0.0244 | 36.9873

## 99. Re 8M Mach 0.10 (1)
BIGFOIL.COM POLAR EXPORT
NACA65-115 a=0.5
NACA65-115 a=0.5 |  |  |  | Cl Max: | 1.19 | at alpha= | 12.5 | deg
JavaFoil+Calcfoil stall+Eppler ext transition |  |  |  | L/D Max: | 95.323 | at alpha= | 8 | deg
Re: | 8000000 |  |  | Cd Min: | 0.00451 | at alpha= | 0 | deg
Mach: | 0.1 |  |  | Cl=0 at alpha= | -0.65574 | deg
|  |  |  | @ Cl=0.1, Cd= | 0.0045197
|  |  |  | @ Cl=0.4, Cd= | 0.00493
|  |  |  | @ Cl=0.6, Cd= | 0.007285
alpha (deg) | Cl | Cd | Cm | Cl/Cd
-18 | -0.783 | 0.13301 | 0.009 | -5.887
-17.5 | -0.809 | 0.12404 | 0.009 | -6.518
-17 | -0.832 | 0.11611 | 0.008 | -7.169
-16.5 | -0.857 | 0.10652 | 0.008 | -8.049
-16 | -0.891 | 0.08921 | 0.009 | -9.989
-15.5 | -0.984 | 0.04202 | 0.01 | -23.426
-15 | -1.035 | 0.02632 | 0.01 | -39.312
-14.5 | -1.041 | 0.02569 | 0.01 | -40.503
-14 | -1.058 | 0.02143 | 0.009 | -49.341
-13.5 | -1.068 | 0.01853 | 0.009 | -57.626
-13 | -1.07 | 0.01683 | 0.008 | -63.621
-12.5 | -1.07 | 0.01505 | 0.007 | -71.089
-12 | -1.06 | 0.01424 | 0.006 | -74.44
-11.5 | -1.048 | 0.01331 | 0.006 | -78.69
-11 | -1.03 | 0.01253 | 0.005 | -82.189
-10.5 | -1.008 | 0.01185 | 0.004 | -85.002
-10 | -0.981 | 0.01124 | 0.003 | -87.302
-9.5 | -0.95 | 0.01058 | 0.003 | -89.798
-9 | -0.915 | 0.01015 | 0.002 | -90.182
-8.5 | -0.877 | 0.00896 | 0.001 | -97.898
-8 | -0.836 | 0.00958 | 0 | -87.307
-7.5 | -0.79 | 0.00915 | -0.001 | -86.255
-7 | -0.74 | 0.00876 | -0.002 | -84.459
-6.5 | -0.688 | 0.00846 | -0.002 | -81.389
-6 | -0.635 | 0.00819 | -0.003 | -77.542
-5.5 | -0.579 | 0.00795 | -0.004 | -72.858
-5 | -0.522 | 0.00765 | -0.005 | -68.232
-4.5 | -0.464 | 0.00744 | -0.006 | -62.28
-4 | -0.405 | 0.00723 | -0.007 | -55.972
-3.5 | -0.345 | 0.00697 | -0.008 | -49.54
-3 | -0.285 | 0.00553 | -0.008 | -51.55
-2.5 | -0.225 | 0.00514 | -0.009 | -43.705
-2 | -0.164 | 0.00463 | -0.01 | -35.422
-1.5 | -0.103 | 0.00455 | -0.011 | -22.627
-1 | -0.042 | 0.00456 | -0.012 | -9.225
-0.5 | 0.019 | 0.00453 | -0.013 | 4.227
0 | 0.08 | 0.00451 | -0.014 | 17.835
0.5 | 0.142 | 0.00454 | -0.015 | 31.21
1 | 0.203 | 0.00458 | -0.015 | 44.242
1.5 | 0.264 | 0.00462 | -0.016 | 57.119
2 | 0.325 | 0.00472 | -0.017 | 68.942
2.5 | 0.385 | 0.00478 | -0.018 | 80.508
3 | 0.445 | 0.00538 | -0.019 | 82.77
3.5 | 0.505 | 0.00583 | -0.02 | 86.698
4 | 0.565 | 0.00641 | -0.021 | 88.155
4.5 | 0.623 | 0.00786 | -0.022 | 79.342
5 | 0.68 | 0.00813 | -0.022 | 83.636
5.5 | 0.736 | 0.00805 | -0.023 | 91.381
6 | 0.789 | 0.00883 | -0.024 | 89.355
6.5 | 0.841 | 0.0092 | -0.025 | 91.446
7 | 0.89 | 0.00954 | -0.026 | 93.327
7.5 | 0.938 | 0.00989 | -0.026 | 94.81
8 | 0.982 | 0.0103 | -0.027 | 95.323
8.5 | 1.024 | 0.01076 | -0.028 | 95.089
9 | 1.062 | 0.01128 | -0.029 | 94.108
9.5 | 1.096 | 0.01189 | -0.03 | 92.142
10 | 1.127 | 0.01251 | -0.03 | 90.073
10.5 | 1.151 | 0.01321 | -0.031 | 87.149
11 | 1.169 | 0.0139 | -0.032 | 84.125
11.5 | 1.182 | 0.01471 | -0.032 | 80.333
12 | 1.189 | 0.01548 | -0.033 | 76.84
12.5 | 1.19 | 0.01666 | -0.034 | 71.453
13 | 1.187 | 0.01775 | -0.035 | 66.866
13.5 | 1.178 | 0.01916 | -0.035 | 61.451
14 | 1.164 | 0.02062 | -0.036 | 56.441
14.5 | 1.144 | 0.0228 | -0.036 | 50.184
15 | 1.124 | 0.02417 | -0.037 | 46.499
15.5 | 1.096 | 0.02705 | -0.037 | 40.499
16 | 1.055 | 0.03386 | -0.037 | 31.159
16.5 | 1.024 | 0.03702 | -0.038 | 27.672
17 | 0.92 | 0.08174 | -0.032 | 11.254
17.5 | 0.863 | 0.11032 | -0.029 | 7.825

## 100. Re 8M Mach 0.10 (2)
BIGFOIL.COM POLAR EXPORT
NACA65-115 a=0.5
NACA65-115 a=0.5 |  |  |  | Cl Max: | 1.6502 | at alpha= | 20 | deg
XFOIL ncrit=9 |  |  |  | L/D Max: | 107.534 | at alpha= | 9.5 | deg
Re: | 8000000 |  |  | Cd Min: | 0.04793 | at alpha= | 20 | deg
Mach: | 0.1 |  |  | Cl=0 at alpha= | -0.66638 | deg
|  |  |  | @ Cl=0.1, Cd= | 0.0036
|  |  |  | @ Cl=0.4, Cd= | 0.005351
|  |  |  | @ Cl=0.6, Cd= | 0.0071342
alpha (deg) | Cl | Cd | Cm | Cl/Cd
-20 | -1.6098 | 0.0403 | -0.0498 | -39.9454
-19.5 | -1.5995 | 0.03649 | -0.0495 | -43.8339
-19 | -1.5859 | 0.03318 | -0.0488 | -47.7969
-18.5 | -1.5743 | 0.02992 | -0.0476 | -52.617
-18 | -1.5541 | 0.02753 | -0.0463 | -56.4511
-17.5 | -1.5343 | 0.0252 | -0.0447 | -60.8849
-17 | -1.5091 | 0.02337 | -0.0431 | -64.5742
-16.5 | -1.4845 | 0.02157 | -0.0411 | -68.8224
-15.5 | -1.4393 | 0.01809 | -0.036 | -79.5633
-15 | -1.4151 | 0.01677 | -0.0327 | -84.3828
-14.5 | -1.3873 | 0.01567 | -0.0296 | -88.5322
-14 | -1.3576 | 0.01473 | -0.0264 | -92.1656
-13.5 | -1.3277 | 0.01389 | -0.023 | -95.5868
-13 | -1.2985 | 0.01318 | -0.019 | -98.5205
-12.5 | -1.2658 | 0.01264 | -0.0153 | -100.1424
-12 | -1.2228 | 0.01208 | -0.0135 | -101.2252
-11.5 | -1.1773 | 0.01158 | -0.0121 | -101.6667
-11 | -1.1298 | 0.01112 | -0.0111 | -101.6007
-10.5 | -1.0831 | 0.01051 | -0.0099 | -103.0542
-10 | -1.0334 | 0.01004 | -0.0091 | -102.9283
-9.5 | -0.9821 | 0.00964 | -0.0087 | -101.8776
-9 | -0.9296 | 0.00926 | -0.0084 | -100.3888
-8.5 | -0.8764 | 0.00893 | -0.0082 | -98.1411
-8 | -0.8227 | 0.00858 | -0.0082 | -95.8858
-7.5 | -0.7689 | 0.00823 | -0.0081 | -93.4265
-7 | -0.7139 | 0.00793 | -0.0082 | -90.0252
-6.5 | -0.6582 | 0.00769 | -0.0085 | -85.5917
-6 | -0.6023 | 0.00742 | -0.0088 | -81.1725
-5.5 | -0.5461 | 0.00717 | -0.0091 | -76.1646
-5 | -0.4891 | 0.00696 | -0.0096 | -70.273
-4.5 | -0.4323 | 0.00673 | -0.0101 | -64.2348
-4 | -0.3751 | 0.00652 | -0.0106 | -57.5307
-3.5 | -0.3178 | 0.0063 | -0.0112 | -50.4444
-3 | -0.2615 | 0.00596 | -0.0116 | -43.8758
-2.5 | -0.2054 | 0.00553 | -0.012 | -37.1429
-2 | -0.1498 | 0.00503 | -0.0124 | -29.7813
-1.5 | -0.0935 | 0.00458 | -0.013 | -20.4148
-1 | -0.0389 | 0.00383 | -0.0133 | -10.1567
-0.5 | 0.0194 | 0.00363 | -0.0141 | 5.3444
0 | 0.079 | 0.0036 | -0.0151 | 21.9444
0.5 | 0.1385 | 0.0036 | -0.016 | 38.4722
1 | 0.1979 | 0.00363 | -0.0169 | 54.5179
1.5 | 0.2574 | 0.00368 | -0.0179 | 69.9457
2 | 0.3132 | 0.00415 | -0.0183 | 75.4699
2.5 | 0.3659 | 0.00497 | -0.0184 | 73.6217
3 | 0.4196 | 0.00557 | -0.0185 | 75.3321
4 | 0.5271 | 0.00662 | -0.0186 | 79.6224
4.5 | 0.5814 | 0.00704 | -0.0187 | 82.5852
5 | 0.6367 | 0.00732 | -0.0189 | 86.9809
5.5 | 0.6919 | 0.00759 | -0.0192 | 91.1594
6 | 0.7467 | 0.00787 | -0.0193 | 94.8793
6.5 | 0.8011 | 0.00814 | -0.0194 | 98.4152
7 | 0.8542 | 0.00848 | -0.0192 | 100.7311
7.5 | 0.9075 | 0.00877 | -0.0191 | 103.4778
8 | 0.9595 | 0.00911 | -0.0188 | 105.3238
9.5 | 1.1076 | 0.0103 | -0.0165 | 107.534
10 | 1.1537 | 0.01074 | -0.0152 | 107.4209
10.5 | 1.1962 | 0.01126 | -0.0133 | 106.2345
11 | 1.2255 | 0.01183 | -0.0089 | 103.5926
11.5 | 1.257 | 0.01243 | -0.0051 | 101.1263
12 | 1.2894 | 0.01312 | -0.0019 | 98.2774
12.5 | 1.3211 | 0.0139 | 0.0012 | 95.0432
13 | 1.3503 | 0.0148 | 0.0045 | 91.2365
14 | 1.4121 | 0.01716 | 0.0091 | 82.2902
14.5 | 1.4414 | 0.01851 | 0.0114 | 77.8714
15 | 1.4692 | 0.02003 | 0.0137 | 73.35
15.5 | 1.4966 | 0.02162 | 0.0157 | 69.2229
16 | 1.5221 | 0.02342 | 0.0176 | 64.9915
16.5 | 1.5462 | 0.02538 | 0.0195 | 60.922
17 | 1.568 | 0.02759 | 0.0212 | 56.8322
17.5 | 1.5867 | 0.03016 | 0.0228 | 52.6094
18 | 1.6061 | 0.03282 | 0.0241 | 48.9366
18.5 | 1.6175 | 0.03627 | 0.0253 | 44.5961
19 | 1.6289 | 0.03991 | 0.0262 | 40.8143
19.5 | 1.64 | 0.04378 | 0.0267 | 37.46
20 | 1.6502 | 0.04793 | 0.0267 | 34.4294

## 101. Re 8M Mach 0.25 (1)
BIGFOIL.COM POLAR EXPORT
NACA65-115 a=0.5
NACA65-115 a=0.5 |  |  |  | Cl Max: | 1.133 | at alpha= | 11 | deg
JavaFoil+Calcfoil stall+Eppler ext transition |  |  |  | L/D Max: | 92.117 | at alpha= | 7.5 | deg
Re: | 8000000 |  |  | Cd Min: | 0.00455 | at alpha= | 0 | deg
Mach: | 0.25 |  |  | Cl=0 at alpha= | -0.65873 | deg
|  |  |  | @ Cl=0.1, Cd= | 0.0045608
|  |  |  | @ Cl=0.4, Cd= | 0.00488
|  |  |  | @ Cl=0.6, Cd= | 0.0071149
alpha (deg) | Cl | Cd | Cm | Cl/Cd
-16 | -0.598 | 0.11975 | 0.007 | -4.993
-15.5 | -0.649 | 0.11524 | 0.006 | -5.631
-15 | -0.691 | 0.10785 | 0.006 | -6.404
-14.5 | -0.727 | 0.10002 | 0.006 | -7.264
-14 | -0.758 | 0.09253 | 0.006 | -8.191
-13.5 | -0.788 | 0.08299 | 0.006 | -9.492
-13 | -0.911 | 0.02883 | 0.008 | -31.605
-12.5 | -0.953 | 0.02074 | 0.007 | -45.947
-12 | -0.977 | 0.01699 | 0.006 | -57.521
-11.5 | -0.987 | 0.01509 | 0.006 | -65.444
-11 | -0.988 | 0.01362 | 0.005 | -72.575
-10.5 | -0.979 | 0.01293 | 0.004 | -75.721
-10 | -0.964 | 0.01215 | 0.003 | -79.36
-9.5 | -0.942 | 0.01128 | 0.003 | -83.585
-9 | -0.914 | 0.01071 | 0.002 | -85.408
-8.5 | -0.881 | 0.01022 | 0.001 | -86.223
-8 | -0.843 | 0.00975 | 0 | -86.464
-7.5 | -0.802 | 0.00961 | -0.001 | -83.465
-7 | -0.754 | 0.00916 | -0.002 | -82.337
-6.5 | -0.703 | 0.00871 | -0.003 | -80.7
-6 | -0.65 | 0.00847 | -0.003 | -76.669
-5.5 | -0.593 | 0.00814 | -0.004 | -72.885
-5 | -0.535 | 0.00787 | -0.005 | -68.016
-4.5 | -0.476 | 0.00758 | -0.006 | -62.768
-4 | -0.415 | 0.00739 | -0.007 | -56.209
-3.5 | -0.354 | 0.00712 | -0.008 | -49.79
-3 | -0.293 | 0.00564 | -0.009 | -51.937
-2.5 | -0.231 | 0.00519 | -0.01 | -44.47
-2 | -0.168 | 0.00465 | -0.011 | -36.211
-1.5 | -0.106 | 0.00461 | -0.011 | -22.977
-1 | -0.043 | 0.00457 | -0.012 | -9.456
-0.5 | 0.02 | 0.00458 | -0.013 | 4.301
0 | 0.083 | 0.00455 | -0.014 | 18.147
0.5 | 0.146 | 0.00459 | -0.015 | 31.724
1 | 0.208 | 0.00463 | -0.016 | 45.032
1.5 | 0.271 | 0.00467 | -0.017 | 58.083
2 | 0.334 | 0.00473 | -0.018 | 70.628
2.5 | 0.396 | 0.00484 | -0.019 | 81.83
3 | 0.458 | 0.00546 | -0.019 | 83.736
3.5 | 0.519 | 0.00596 | -0.02 | 87.041
4 | 0.58 | 0.00662 | -0.021 | 87.641
4.5 | 0.639 | 0.00808 | -0.022 | 79.077
5 | 0.697 | 0.008 | -0.023 | 87.129
5.5 | 0.753 | 0.00881 | -0.024 | 85.48
6 | 0.807 | 0.00913 | -0.025 | 88.345
6.5 | 0.858 | 0.00952 | -0.025 | 90.14
7 | 0.907 | 0.00991 | -0.026 | 91.493
7.5 | 0.952 | 0.01034 | -0.027 | 92.117
8 | 0.995 | 0.01081 | -0.028 | 92.037
8.5 | 1.032 | 0.01139 | -0.029 | 90.615
9 | 1.066 | 0.01199 | -0.03 | 88.89
9.5 | 1.094 | 0.01275 | -0.03 | 85.747
10 | 1.116 | 0.01347 | -0.031 | 82.861
10.5 | 1.129 | 0.01425 | -0.032 | 79.246
11 | 1.133 | 0.01514 | -0.033 | 74.796
11.5 | 1.127 | 0.01616 | -0.033 | 69.732
12 | 1.113 | 0.01738 | -0.034 | 64.026
12.5 | 1.088 | 0.01895 | -0.035 | 57.435
13 | 1.054 | 0.02123 | -0.035 | 49.641
13.5 | 1.007 | 0.02474 | -0.035 | 40.688
14 | 0.945 | 0.03144 | -0.035 | 30.054
14.5 | 0.792 | 0.08975 | -0.025 | 8.827
15 | 0.734 | 0.1036 | -0.022 | 7.081
15.5 | 0.679 | 0.11102 | -0.022 | 6.112
16 | 0.618 | 0.12526 | -0.02 | 4.932

## 102. Re 8M Mach 0.25 (2)
BIGFOIL.COM POLAR EXPORT
NACA65-115 a=0.5
NACA65-115 a=0.5 |  |  |  | Cl Max: | 1.5579 | at alpha= | 18 | deg
XFOIL ncrit=9 |  |  |  | L/D Max: | 104.327 | at alpha= | 9 | deg
Re: | 8000000 |  |  | Cd Min: | 0.08639 | at alpha= | -20 | deg
Mach: | 0.25 |  |  | Cl=0 at alpha= | -0.66777 | deg
|  |  |  | @ Cl=0.1, Cd= | 0.003613
|  |  |  | @ Cl=0.4, Cd= | 0.0052664
|  |  |  | @ Cl=0.6, Cd= | 0.0071984
alpha (deg) | Cl | Cd | Cm | Cl/Cd
-20 | -1.3553 | 0.08639 | -0.0434 | -15.6882
-19.5 | -1.393 | 0.07306 | -0.0515 | -19.0665
-19 | -1.414 | 0.06302 | -0.0565 | -22.4373
-18.5 | -1.4336 | 0.05403 | -0.06 | -26.5334
-18 | -1.4444 | 0.04679 | -0.0616 | -30.8698
-17.5 | -1.452 | 0.04047 | -0.062 | -35.8784
-17 | -1.4498 | 0.03551 | -0.0613 | -40.8279
-16.5 | -1.44 | 0.03156 | -0.0598 | -45.6274
-16 | -1.4314 | 0.02783 | -0.0576 | -51.4337
-15.5 | -1.405 | 0.02478 | -0.057 | -56.699
-15 | -1.3907 | 0.02261 | -0.0526 | -61.5082
-14.5 | -1.3685 | 0.02056 | -0.0491 | -66.5613
-14 | -1.3548 | 0.01812 | -0.0445 | -74.7682
-13.5 | -1.3279 | 0.01657 | -0.0406 | -80.1388
-13 | -1.2981 | 0.01528 | -0.0366 | -84.9542
-12.5 | -1.2647 | 0.01428 | -0.0327 | -88.5644
-12 | -1.2325 | 0.01336 | -0.0283 | -92.253
-11.5 | -1.2008 | 0.01265 | -0.0233 | -94.9249
-11 | -1.16 | 0.01202 | -0.0199 | -96.5058
-10.5 | -1.1121 | 0.01145 | -0.0177 | -97.1266
-10 | -1.0639 | 0.01079 | -0.0156 | -98.6006
-9.5 | -1.0135 | 0.01019 | -0.0139 | -99.4603
-9 | -0.9602 | 0.00972 | -0.0128 | -98.786
-8.5 | -0.9056 | 0.00929 | -0.0119 | -97.4812
-8 | -0.8497 | 0.00892 | -0.0113 | -95.2578
-7.5 | -0.7936 | 0.00854 | -0.0108 | -92.9274
-7 | -0.7373 | 0.00816 | -0.0104 | -90.3554
-6.5 | -0.6797 | 0.00786 | -0.0103 | -86.4758
-6 | -0.6215 | 0.0076 | -0.0104 | -81.7763
-5.5 | -0.5634 | 0.00731 | -0.0105 | -77.0725
-5 | -0.5046 | 0.00707 | -0.0107 | -71.372
-4.5 | -0.4456 | 0.00684 | -0.011 | -65.1462
-4 | -0.3862 | 0.00662 | -0.0115 | -58.3384
-3.5 | -0.3271 | 0.0064 | -0.0119 | -51.1094
-3 | -0.2686 | 0.00607 | -0.0123 | -44.2504
-2.5 | -0.211 | 0.00563 | -0.0126 | -37.4778
-1.5 | -0.0962 | 0.0046 | -0.0134 | -20.913
-1 | -0.04 | 0.00385 | -0.0138 | -10.3896
-0.5 | 0.0202 | 0.00366 | -0.0146 | 5.5191
0 | 0.0818 | 0.00361 | -0.0156 | 22.6593
0.5 | 0.1433 | 0.00362 | -0.0165 | 39.5856
1 | 0.2048 | 0.00364 | -0.0175 | 56.2637
1.5 | 0.2663 | 0.0037 | -0.0185 | 71.973
2 | 0.324 | 0.00416 | -0.0189 | 77.8846
2.5 | 0.3778 | 0.00502 | -0.0188 | 75.259
3.5 | 0.4877 | 0.00624 | -0.0187 | 78.1571
4 | 0.5424 | 0.00679 | -0.0185 | 79.8822
4.5 | 0.5984 | 0.00719 | -0.0184 | 83.2267
5 | 0.6554 | 0.00749 | -0.0185 | 87.5033
5.5 | 0.7123 | 0.00778 | -0.0185 | 91.5553
6 | 0.7689 | 0.00805 | -0.0184 | 95.5155
6.5 | 0.8243 | 0.0084 | -0.018 | 98.131
7 | 0.8793 | 0.00873 | -0.0175 | 100.7216
7.5 | 0.9334 | 0.00908 | -0.0168 | 102.7974
8 | 0.9855 | 0.00951 | -0.0157 | 103.6278
8.5 | 1.0359 | 0.00996 | -0.0143 | 104.006
9 | 1.085 | 0.0104 | -0.0126 | 104.3269
9.5 | 1.1304 | 0.0109 | -0.0103 | 103.7064
10 | 1.1605 | 0.0115 | -0.0051 | 100.913
10.5 | 1.1919 | 0.01226 | -0.0006 | 97.2186
11 | 1.2269 | 0.01305 | 0.0031 | 94.0153
11.5 | 1.2611 | 0.01397 | 0.0066 | 90.272
12 | 1.2941 | 0.01502 | 0.0101 | 86.1585
12.5 | 1.325 | 0.01622 | 0.0137 | 81.6893
13 | 1.354 | 0.01756 | 0.0172 | 77.1071
13.5 | 1.3887 | 0.01923 | 0.0192 | 72.2153
14 | 1.4177 | 0.02101 | 0.0221 | 67.4774
14.5 | 1.4451 | 0.023 | 0.0248 | 62.8304
15 | 1.4712 | 0.02518 | 0.0274 | 58.4273
15.5 | 1.4938 | 0.02771 | 0.0298 | 53.9083
16 | 1.5137 | 0.03061 | 0.0321 | 49.4512
16.5 | 1.5296 | 0.03398 | 0.0341 | 45.0147
17 | 1.5399 | 0.03804 | 0.0358 | 40.4811
17.5 | 1.551 | 0.04228 | 0.037 | 36.684
18 | 1.5579 | 0.0472 | 0.0376 | 33.0064
18.5 | 1.5568 | 0.05316 | 0.0375 | 29.2852
19 | 1.5538 | 0.05979 | 0.0365 | 25.9876
19.5 | 1.543 | 0.0677 | 0.0345 | 22.7917
20 | 1.5211 | 0.07759 | 0.0307 | 19.6043

## 103. Re 8M Mach 0.50 (1)
BIGFOIL.COM POLAR EXPORT
NACA65-115 a=0.5
NACA65-115 a=0.5 |  |  |  | Cl Max: | 1.132 | at alpha= | 20 | deg
JavaFoil+Calcfoil stall+Eppler ext transition |  |  |  | L/D Max: | 89.387 | at alpha= | 3.5 | deg
Re: | 8000000 |  |  | Cd Min: | 0.00467 | at alpha= | -0.5 | deg
Mach: | 0.5 |  |  | Cl=0 at alpha= | -0.65714 | deg
|  |  |  | @ Cl=0.1, Cd= | 0.0046834
|  |  |  | @ Cl=0.4, Cd= | 0.0049921
|  |  |  | @ Cl=0.6, Cd= | 0.007301
alpha (deg) | Cl | Cd | Cm | Cl/Cd
-20 | -1.082 | 0.1448 | 0.014 | -7.475
-19.5 | -1.05 | 0.14347 | 0.013 | -7.316
-19 | -1.016 | 0.14332 | 0.012 | -7.09
-18.5 | -0.986 | 0.13602 | 0.011 | -7.252
-18 | -0.959 | 0.13224 | 0.01 | -7.255
-17.5 | -0.94 | 0.12645 | 0.011 | -7.431
-17 | -0.908 | 0.12506 | 0.01 | -7.257
-16.5 | -0.877 | 0.12004 | 0.009 | -7.307
-16 | -0.849 | 0.11854 | 0.008 | -7.163
-15.5 | -0.825 | 0.11404 | 0.008 | -7.239
-15 | -0.798 | 0.1065 | 0.007 | -7.494
-14.5 | -0.769 | 0.1014 | 0.007 | -7.58
-14 | -0.743 | 0.09276 | 0.006 | -8.014
-13.5 | -0.721 | 0.08311 | 0.006 | -8.678
-13 | -0.685 | 0.09259 | 0.005 | -7.402
-12.5 | -0.659 | 0.08451 | 0.005 | -7.792
-12 | -0.634 | 0.07648 | 0.004 | -8.286
-11.5 | -0.705 | 0.02227 | 0.006 | -31.655
-11 | -0.685 | 0.01791 | 0.005 | -38.247
-10.5 | -0.546 | 0.07431 | 0.002 | -7.345
-10 | -0.52 | 0.06553 | 0.002 | -7.93
-9.5 | -0.505 | 0.05096 | 0.002 | -9.919
-9 | -0.56 | 0.01438 | 0.002 | -38.927
-8.5 | -0.437 | 0.05505 | 0.001 | -7.931
-8 | -0.408 | 0.052 | 0 | -7.852
-7.5 | -0.754 | 0.01184 | -0.001 | -63.616
-7 | -0.763 | 0.0108 | -0.002 | -70.688
-6.5 | -0.739 | 0.01014 | -0.003 | -72.875
-6 | -0.698 | 0.00957 | -0.004 | -72.951
-5.5 | -0.646 | 0.00908 | -0.005 | -71.166
-5 | -0.588 | 0.00795 | -0.006 | -73.993
-4.5 | -0.527 | 0.0085 | -0.007 | -61.985
-4 | -0.462 | 0.00811 | -0.008 | -56.94
-3.5 | -0.395 | 0.00772 | -0.009 | -51.128
-3 | -0.327 | 0.00739 | -0.01 | -44.196
-2.5 | -0.258 | 0.00547 | -0.011 | -47.074
-2 | -0.188 | 0.00479 | -0.012 | -39.296
-1.5 | -0.118 | 0.00475 | -0.013 | -24.911
-1 | -0.048 | 0.00474 | -0.014 | -10.197
-0.5 | 0.022 | 0.00467 | -0.015 | 4.71
0 | 0.092 | 0.00468 | -0.016 | 19.742
0.5 | 0.163 | 0.00471 | -0.017 | 34.539
1 | 0.233 | 0.00479 | -0.018 | 48.658
1.5 | 0.303 | 0.00484 | -0.019 | 62.686
2 | 0.374 | 0.00495 | -0.02 | 75.5
2.5 | 0.442 | 0.00506 | -0.021 | 87.382
3 | 0.511 | 0.00592 | -0.022 | 86.31
3.5 | 0.578 | 0.00646 | -0.023 | 89.387
4 | 0.64 | 0.00883 | -0.024 | 72.467
4.5 | 0.703 | 0.00923 | -0.025 | 76.203
5 | 0.764 | 0.00968 | -0.025 | 78.915
5.5 | 0.821 | 0.01017 | -0.026 | 80.673
6 | 0.871 | 0.01075 | -0.027 | 81.025
6.5 | 0.913 | 0.01141 | -0.028 | 79.965
7 | 0.941 | 0.01217 | -0.029 | 77.315
7.5 | 0.946 | 0.01325 | -0.03 | 71.396
8 | 0.899 | 0.01461 | -0.031 | 61.49
8.5 | 0.61 | 0.01585 | -0.032 | 38.488
9 | 0.533 | 0.06218 | -0.016 | 8.58
9.5 | 0.675 | 0.01695 | -0.033 | 39.804
10 | 0.703 | 0.01889 | -0.034 | 37.22
10.5 | 0.625 | 0.06374 | -0.022 | 9.811
11 | 0.643 | 0.07739 | -0.018 | 8.305
11.5 | 0.796 | 0.02173 | -0.036 | 36.612
12 | 0.819 | 0.0254 | -0.037 | 32.238
12.5 | 0.739 | 0.07648 | -0.026 | 9.665
13 | 0.754 | 0.09144 | -0.022 | 8.251
13.5 | 0.817 | 0.06845 | -0.031 | 11.932
14 | 0.81 | 0.09563 | -0.024 | 8.475
14.5 | 0.837 | 0.10246 | -0.025 | 8.164
15 | 0.868 | 0.10668 | -0.027 | 8.135
15.5 | 0.891 | 0.11971 | -0.026 | 7.441
16 | 0.915 | 0.11754 | -0.025 | 7.783
16.5 | 0.946 | 0.12159 | -0.028 | 7.779
17 | 0.981 | 0.12234 | -0.031 | 8.017
17.5 | 0.999 | 0.13974 | -0.029 | 7.151
18 | 1.024 | 0.13261 | -0.029 | 7.722
18.5 | 1.057 | 0.13616 | -0.032 | 7.766
19 | 1.103 | 0.12798 | -0.036 | 8.615
19.5 | 1.126 | 0.13823 | -0.036 | 8.146
20 | 1.132 | 0.14997 | -0.032 | 7.547

## 104. Re 8M Mach 0.50 (2)
BIGFOIL.COM POLAR EXPORT
NACA65-115 a=0.5
NACA65-115 a=0.5 |  |  |  | Cl Max: | 1.0809 | at alpha= | 10 | deg
XFOIL ncrit=9 |  |  |  | L/D Max: | 91.9215 | at alpha= | 6.5 | deg
Re: | 8000000 |  |  | Cd Min: | 0.12783 | at alpha= | -14 | deg
Mach: | 0.5 |  |  | Cl=0 at alpha= | -0.67264 | deg
|  |  |  | @ Cl=0.1, Cd= | 0.0037092
|  |  |  | @ Cl=0.4, Cd= | 0.0046866
|  |  |  | @ Cl=0.6, Cd= | 0.0074903
alpha (deg) | Cl | Cd | Cm | Cl/Cd
-14 | -0.64 | 0.12783 | -0.019 | -5.0066
-13.5 | -0.6538 | 0.11422 | -0.0277 | -5.724
-13 | -0.6701 | 0.10076 | -0.0365 | -6.6505
-12.5 | -0.6931 | 0.08568 | -0.0463 | -8.0894
-11.5 | -0.7479 | 0.05781 | -0.0661 | -12.9372
-11 | -0.7847 | 0.04702 | -0.0714 | -16.6886
-10.5 | -0.8239 | 0.03792 | -0.073 | -21.7273
-10 | -0.865 | 0.02992 | -0.0709 | -28.9104
-9.5 | -0.8896 | 0.02385 | -0.0658 | -37.2998
-9 | -0.9005 | 0.01879 | -0.0588 | -47.9244
-8.5 | -0.8984 | 0.01482 | -0.0506 | -60.6208
-8 | -0.8886 | 0.01221 | -0.0415 | -72.7764
-7.5 | -0.8691 | 0.01079 | -0.0319 | -80.5468
-7 | -0.82 | 0.00981 | -0.0266 | -83.5882
-6.5 | -0.7637 | 0.00902 | -0.0228 | -84.6674
-6 | -0.7006 | 0.00848 | -0.0203 | -82.6179
-5.5 | -0.6352 | 0.00807 | -0.0186 | -78.7113
-5 | -0.5688 | 0.00768 | -0.0174 | -74.0625
-4.5 | -0.5018 | 0.00735 | -0.0166 | -68.2721
-4 | -0.4339 | 0.00707 | -0.0162 | -61.372
-3.5 | -0.3662 | 0.0068 | -0.0161 | -53.8529
-3 | -0.2989 | 0.00653 | -0.0161 | -45.7734
-2.5 | -0.2339 | 0.00607 | -0.0159 | -38.5338
-2 | -0.1713 | 0.00539 | -0.0156 | -31.7811
-1.5 | -0.1081 | 0.00472 | -0.0157 | -22.9025
-1 | -0.0457 | 0.0039 | -0.0157 | -11.7179
-0.5 | 0.0241 | 0.00374 | -0.0167 | 6.4439
0 | 0.0946 | 0.00371 | -0.0178 | 25.4987
0.5 | 0.1655 | 0.0037 | -0.019 | 44.7297
1 | 0.2361 | 0.00374 | -0.0201 | 63.1283
1.5 | 0.3069 | 0.0038 | -0.0211 | 80.7632
2 | 0.3736 | 0.00418 | -0.0216 | 89.378
2.5 | 0.4304 | 0.00527 | -0.0205 | 81.6698
3 | 0.4878 | 0.00614 | -0.0194 | 79.4463
4 | 0.6033 | 0.00753 | -0.0164 | 80.1195
5 | 0.7279 | 0.0083 | -0.0138 | 87.6988
5.5 | 0.7887 | 0.00869 | -0.0119 | 90.7595
6 | 0.8444 | 0.0092 | -0.0089 | 91.7826
6.5 | 0.8898 | 0.00968 | -0.0039 | 91.9215
7 | 0.9293 | 0.01043 | 0.002 | 89.0988
7.5 | 0.9677 | 0.01145 | 0.0077 | 84.5153
8 | 1.0079 | 0.01264 | 0.0129 | 79.7389
8.5 | 1.0408 | 0.0143 | 0.0188 | 72.7832
9 | 1.0692 | 0.01638 | 0.0248 | 65.2747
9.5 | 1.0797 | 0.01948 | 0.0317 | 55.4261
10 | 1.0809 | 0.02341 | 0.0385 | 46.1726
10.5 | 1.0626 | 0.02905 | 0.0448 | 36.5783
11 | 1.0339 | 0.03631 | 0.0488 | 28.4742
11.5 | 1.0012 | 0.04479 | 0.0499 | 22.3532
12 | 0.9704 | 0.0542 | 0.0485 | 17.9041
12.5 | 0.9376 | 0.06492 | 0.0445 | 14.4424

## 105. Re 10M Mach 0.00 (1)
BIGFOIL.COM POLAR EXPORT
NACA65-115 a=0.5
NACA65-115 a=0.5 |  |  |  | Cl Max: | 1.204 | at alpha= | 12.5 | deg
JavaFoil+Calcfoil stall+Eppler ext transition |  |  |  | L/D Max: | 99.881 | at alpha= | 8 | deg
Re: | 10000000 |  |  | Cd Min: | 0.00449 | at alpha= | -0.5 | deg
Mach: | 0 |  |  | Cl=0 at alpha= | -0.65574 | deg
|  |  |  | @ Cl=0.1, Cd= | 0.0045166
|  |  |  | @ Cl=0.4, Cd= | 0.0053362
|  |  |  | @ Cl=0.6, Cd= | 0.0073821
alpha (deg) | Cl | Cd | Cm | Cl/Cd
-18.5 | -0.81 | 0.13385 | 0.009 | -6.049
-18 | -0.841 | 0.11536 | 0.01 | -7.291
-17.5 | -0.858 | 0.11339 | 0.009 | -7.569
-17 | -0.882 | 0.10328 | 0.009 | -8.542
-16.5 | -0.911 | 0.08883 | 0.01 | -10.26
-16 | -1.029 | 0.03106 | 0.012 | -33.121
-15.5 | -1.047 | 0.02878 | 0.011 | -36.365
-15 | -1.075 | 0.02187 | 0.011 | -49.151
-14.5 | -1.082 | 0.02046 | 0.01 | -52.874
-14 | -1.087 | 0.01866 | 0.009 | -58.265
-13.5 | -1.09 | 0.01693 | 0.009 | -64.409
-13 | -1.089 | 0.01543 | 0.008 | -70.557
-12.5 | -1.083 | 0.01415 | 0.007 | -76.578
-12 | -1.072 | 0.0134 | 0.006 | -79.962
-11.5 | -1.056 | 0.01252 | 0.006 | -84.371
-11 | -1.036 | 0.01186 | 0.005 | -87.36
-10.5 | -1.012 | 0.01129 | 0.004 | -89.662
-10 | -0.984 | 0.0107 | 0.003 | -91.948
-9.5 | -0.952 | 0.0101 | 0.003 | -94.235
-9 | -0.916 | 0.00893 | 0.002 | -102.645
-8.5 | -0.878 | 0.00946 | 0.001 | -92.859
-8 | -0.834 | 0.0091 | 0 | -91.675
-7.5 | -0.787 | 0.00872 | -0.001 | -90.26
-7 | -0.737 | 0.00839 | -0.002 | -87.889
-6.5 | -0.686 | 0.00813 | -0.002 | -84.307
-6 | -0.632 | 0.00782 | -0.003 | -80.85
-5.5 | -0.576 | 0.0076 | -0.004 | -75.801
-5 | -0.519 | 0.00741 | -0.005 | -70.098
-4.5 | -0.461 | 0.00719 | -0.006 | -64.153
-4 | -0.403 | 0.00695 | -0.007 | -57.957
-3.5 | -0.343 | 0.00673 | -0.008 | -51.025
-3 | -0.284 | 0.0057 | -0.008 | -49.791
-2.5 | -0.224 | 0.00533 | -0.009 | -41.98
-2 | -0.163 | 0.00504 | -0.01 | -32.349
-1.5 | -0.103 | 0.00455 | -0.011 | -22.524
-1 | -0.042 | 0.00452 | -0.012 | -9.258
-0.5 | 0.019 | 0.00449 | -0.013 | 4.249
0 | 0.08 | 0.00451 | -0.014 | 17.721
0.5 | 0.141 | 0.00453 | -0.015 | 31.069
1 | 0.202 | 0.00454 | -0.015 | 44.481
1.5 | 0.263 | 0.00459 | -0.016 | 57.204
2 | 0.323 | 0.0047 | -0.017 | 68.891
2.5 | 0.383 | 0.00522 | -0.018 | 73.344
3 | 0.443 | 0.00563 | -0.019 | 78.65
3.5 | 0.503 | 0.00605 | -0.02 | 83.127
4 | 0.562 | 0.00655 | -0.021 | 85.839
4.5 | 0.62 | 0.00782 | -0.021 | 79.32
5 | 0.678 | 0.0078 | -0.022 | 86.912
5.5 | 0.733 | 0.00809 | -0.023 | 90.611
6 | 0.787 | 0.00797 | -0.024 | 98.805
6.5 | 0.839 | 0.0088 | -0.025 | 95.393
7 | 0.889 | 0.00915 | -0.026 | 97.133
7.5 | 0.936 | 0.00949 | -0.026 | 98.667
8 | 0.981 | 0.00982 | -0.027 | 99.881
8.5 | 1.023 | 0.01027 | -0.028 | 99.561
9 | 1.062 | 0.01073 | -0.029 | 98.962
9.5 | 1.097 | 0.01131 | -0.029 | 96.992
10 | 1.129 | 0.01186 | -0.03 | 95.174
10.5 | 1.155 | 0.01251 | -0.031 | 92.302
11 | 1.175 | 0.01313 | -0.032 | 89.529
11.5 | 1.19 | 0.01386 | -0.032 | 85.86
12 | 1.2 | 0.01462 | -0.033 | 82.081
12.5 | 1.204 | 0.01558 | -0.034 | 77.319
13 | 1.204 | 0.01667 | -0.034 | 72.231
13.5 | 1.199 | 0.01777 | -0.035 | 67.481
14 | 1.189 | 0.01916 | -0.036 | 62.065
14.5 | 1.175 | 0.02078 | -0.036 | 56.549
15 | 1.159 | 0.02216 | -0.037 | 52.275
15.5 | 1.137 | 0.02414 | -0.037 | 47.117
16 | 1.109 | 0.02778 | -0.038 | 39.91
16.5 | 1.071 | 0.03454 | -0.038 | 31
17 | 1.039 | 0.03944 | -0.038 | 26.334
17.5 | 0.992 | 0.05186 | -0.037 | 19.135

## 106. Re 10M Mach 0.00 (2)
BIGFOIL.COM POLAR EXPORT
NACA65-115 a=0.5
NACA65-115 a=0.5 |  |  |  | Cl Max: | 1.6897 | at alpha= | 20 | deg
XFOIL ncrit=9 |  |  |  | L/D Max: | 113.422 | at alpha= | 9.5 | deg
Re: | 10000000 |  |  | Cd Min: | 0.04153 | at alpha= | 20 | deg
Mach: | 0 |  |  | Cl=0 at alpha= | -0.67376 | deg
|  |  |  | @ Cl=0.1, Cd= | 0.0035136
|  |  |  | @ Cl=0.4, Cd= | 0.0054052
|  |  |  | @ Cl=0.6, Cd= | 0.006886
alpha (deg) | Cl | Cd | Cm | Cl/Cd
-20 | -1.6563 | 0.0337 | -0.0461 | -49.1484
-19.5 | -1.6432 | 0.03064 | -0.0453 | -53.6292
-19 | -1.6263 | 0.02803 | -0.0441 | -58.02
-18.5 | -1.6089 | 0.02561 | -0.0426 | -62.8231
-18 | -1.5872 | 0.02361 | -0.041 | -67.2258
-17.5 | -1.5642 | 0.02178 | -0.0392 | -71.8182
-17 | -1.5377 | 0.02028 | -0.0374 | -75.8235
-16.5 | -1.5102 | 0.01888 | -0.0354 | -79.9894
-16 | -1.4823 | 0.01773 | -0.0333 | -83.6041
-15.5 | -1.4579 | 0.01648 | -0.0302 | -88.4648
-15 | -1.4325 | 0.01534 | -0.027 | -93.3833
-14.5 | -1.4047 | 0.0144 | -0.0238 | -97.5486
-14 | -1.3765 | 0.01357 | -0.0202 | -101.437
-13.5 | -1.3497 | 0.01287 | -0.0159 | -104.8718
-13 | -1.3159 | 0.01232 | -0.0127 | -106.8101
-12.5 | -1.2732 | 0.01179 | -0.0111 | -107.9898
-12 | -1.2279 | 0.01131 | -0.0099 | -108.5676
-11.5 | -1.1808 | 0.01086 | -0.009 | -108.7293
-11 | -1.1321 | 0.01044 | -0.0083 | -108.4387
-10.5 | -1.0828 | 0.01 | -0.0078 | -108.28
-10 | -1.033 | 0.00955 | -0.0072 | -108.1675
-9.5 | -0.9817 | 0.00914 | -0.0069 | -107.407
-9 | -0.9292 | 0.0088 | -0.0068 | -105.5909
-8.5 | -0.8757 | 0.00848 | -0.0069 | -103.2665
-8 | -0.8215 | 0.00821 | -0.007 | -100.0609
-7.5 | -0.7675 | 0.00788 | -0.0071 | -97.3985
-7 | -0.7128 | 0.00759 | -0.0074 | -93.913
-6.5 | -0.6572 | 0.00735 | -0.0077 | -89.415
-6 | -0.6012 | 0.00714 | -0.0081 | -84.2017
-5.5 | -0.5452 | 0.00688 | -0.0086 | -79.2442
-5 | -0.4885 | 0.00669 | -0.0091 | -73.0194
-4.5 | -0.4316 | 0.00648 | -0.0096 | -66.6049
-4 | -0.3745 | 0.00629 | -0.0102 | -59.539
-3.5 | -0.3174 | 0.00609 | -0.0108 | -52.1182
-3 | -0.2607 | 0.00579 | -0.0114 | -45.0259
-2.5 | -0.2043 | 0.00545 | -0.0119 | -37.4862
-2 | -0.1483 | 0.00504 | -0.0124 | -29.4246
-1.5 | -0.0917 | 0.00464 | -0.013 | -19.7629
-1 | -0.0368 | 0.00402 | -0.0134 | -9.1542
-0.5 | 0.0196 | 0.00355 | -0.0141 | 5.5211
0 | 0.0786 | 0.00351 | -0.015 | 22.3932
0.5 | 0.1377 | 0.00352 | -0.0159 | 39.1193
1 | 0.1969 | 0.00353 | -0.0169 | 55.779
1.5 | 0.2552 | 0.00366 | -0.0177 | 69.7268
2.5 | 0.3623 | 0.00506 | -0.0181 | 71.6008
3 | 0.4169 | 0.00556 | -0.0184 | 74.982
3.5 | 0.4712 | 0.00602 | -0.0186 | 78.2724
4 | 0.5254 | 0.00647 | -0.0188 | 81.2056
4.5 | 0.5803 | 0.00679 | -0.0191 | 85.4639
5 | 0.6357 | 0.00706 | -0.0194 | 90.0425
5.5 | 0.691 | 0.0073 | -0.0197 | 94.6575
6 | 0.7461 | 0.00755 | -0.02 | 98.8212
6.5 | 0.8003 | 0.00782 | -0.0202 | 102.3402
7 | 0.854 | 0.00811 | -0.0202 | 105.3021
7.5 | 0.9074 | 0.00839 | -0.0203 | 108.1526
8 | 0.9595 | 0.00872 | -0.0201 | 110.0344
8.5 | 1.0104 | 0.00909 | -0.0197 | 111.1551
9 | 1.0612 | 0.00942 | -0.0194 | 112.6539
9.5 | 1.1104 | 0.00979 | -0.0187 | 113.4219
10 | 1.1574 | 0.01022 | -0.0178 | 113.2485
10.5 | 1.2019 | 0.01071 | -0.0163 | 112.2222
11 | 1.2451 | 0.01117 | -0.0147 | 111.4682
11.5 | 1.2781 | 0.01162 | -0.0111 | 109.9914
12 | 1.3078 | 0.0122 | -0.0072 | 107.1967
12.5 | 1.3387 | 0.01288 | -0.0039 | 103.9363
13 | 1.3681 | 0.01371 | -0.0006 | 99.7885
13.5 | 1.3959 | 0.01462 | 0.0027 | 95.4788
14.5 | 1.459 | 0.0167 | 0.007 | 87.3653
15 | 1.4873 | 0.01801 | 0.0093 | 82.5819
15.5 | 1.5157 | 0.01939 | 0.0113 | 78.1692
16 | 1.542 | 0.02096 | 0.0134 | 73.5687
16.5 | 1.5677 | 0.02264 | 0.0152 | 69.2447
17 | 1.5904 | 0.02458 | 0.0171 | 64.703
17.5 | 1.6081 | 0.02697 | 0.019 | 59.6255
18 | 1.6297 | 0.02919 | 0.0203 | 55.8308
18.5 | 1.6435 | 0.03215 | 0.0219 | 51.1198
19 | 1.6607 | 0.03498 | 0.0228 | 47.4757
19.5 | 1.6757 | 0.03814 | 0.0236 | 43.9355
20 | 1.6897 | 0.04153 | 0.024 | 40.6863

## 107. Re 10M Mach 0.10 (1)
BIGFOIL.COM POLAR EXPORT
NACA65-115 a=0.5
NACA65-115 a=0.5 |  |  |  | Cl Max: | 1.193 | at alpha= | 12.5 | deg
JavaFoil+Calcfoil stall+Eppler ext transition |  |  |  | L/D Max: | 99.444 | at alpha= | 8 | deg
Re: | 10000000 |  |  | Cd Min: | 0.00449 | at alpha= | 0 | deg
Mach: | 0.1 |  |  | Cl=0 at alpha= | -0.65574 | deg
|  |  |  | @ Cl=0.1, Cd= | 0.0044964
|  |  |  | @ Cl=0.4, Cd= | 0.005365
|  |  |  | @ Cl=0.6, Cd= | 0.0073864
alpha (deg) | Cl | Cd | Cm | Cl/Cd
-18 | -0.784 | 0.13059 | 0.009 | -6.005
-17.5 | -0.811 | 0.12009 | 0.009 | -6.755
-17 | -0.836 | 0.11159 | 0.009 | -7.496
-16.5 | -0.862 | 0.10207 | 0.009 | -8.444
-16 | -0.93 | 0.06261 | 0.01 | -14.849
-15.5 | -1 | 0.03511 | 0.011 | -28.477
-15 | -1.04 | 0.02436 | 0.011 | -42.704
-14.5 | -1.05 | 0.02275 | 0.01 | -46.156
-14 | -1.062 | 0.02013 | 0.009 | -52.747
-13.5 | -1.071 | 0.01761 | 0.009 | -60.833
-13 | -1.074 | 0.0159 | 0.008 | -67.555
-12.5 | -1.072 | 0.01448 | 0.007 | -73.986
-12 | -1.063 | 0.01366 | 0.006 | -77.816
-11.5 | -1.05 | 0.01278 | 0.006 | -82.163
-11 | -1.032 | 0.01204 | 0.005 | -85.67
-10.5 | -1.009 | 0.01143 | 0.004 | -88.283
-10 | -0.983 | 0.01081 | 0.003 | -90.875
-9.5 | -0.952 | 0.01019 | 0.003 | -93.37
-9 | -0.917 | 0.00848 | 0.002 | -108.072
-8.5 | -0.88 | 0.00957 | 0.001 | -91.95
-8 | -0.836 | 0.0092 | 0 | -90.952
-7.5 | -0.79 | 0.00882 | -0.001 | -89.56
-7 | -0.74 | 0.00849 | -0.002 | -87.204
-6.5 | -0.688 | 0.00813 | -0.002 | -84.663
-6 | -0.635 | 0.0079 | -0.003 | -80.342
-5.5 | -0.579 | 0.00766 | -0.004 | -75.555
-5 | -0.522 | 0.0074 | -0.005 | -70.509
-4.5 | -0.464 | 0.0072 | -0.006 | -64.372
-4 | -0.405 | 0.00699 | -0.007 | -57.888
-3.5 | -0.345 | 0.00677 | -0.008 | -50.955
-3 | -0.285 | 0.00575 | -0.008 | -49.566
-2.5 | -0.225 | 0.00535 | -0.009 | -42.018
-2 | -0.164 | 0.00505 | -0.01 | -32.457
-1.5 | -0.103 | 0.00456 | -0.011 | -22.584
-1 | -0.042 | 0.00453 | -0.012 | -9.285
-0.5 | 0.019 | 0.0045 | -0.013 | 4.262
0 | 0.08 | 0.00449 | -0.014 | 17.903
0.5 | 0.142 | 0.00451 | -0.015 | 31.369
1 | 0.203 | 0.00454 | -0.015 | 44.633
1.5 | 0.264 | 0.00463 | -0.016 | 56.979
2 | 0.325 | 0.0047 | -0.017 | 69.131
2.5 | 0.385 | 0.00527 | -0.018 | 73.017
3 | 0.445 | 0.00565 | -0.019 | 78.9
3.5 | 0.505 | 0.00605 | -0.02 | 83.543
4 | 0.565 | 0.00662 | -0.021 | 85.269
4.5 | 0.623 | 0.00789 | -0.022 | 79.018
5 | 0.681 | 0.00783 | -0.022 | 86.892
5.5 | 0.737 | 0.00814 | -0.023 | 90.529
6 | 0.79 | 0.00803 | -0.024 | 98.417
6.5 | 0.842 | 0.00887 | -0.025 | 94.898
7 | 0.892 | 0.0092 | -0.026 | 96.99
7.5 | 0.939 | 0.00955 | -0.027 | 98.335
8 | 0.984 | 0.00989 | -0.027 | 99.444
8.5 | 1.025 | 0.01036 | -0.028 | 98.907
9 | 1.063 | 0.01084 | -0.029 | 98.124
9.5 | 1.098 | 0.01143 | -0.03 | 96.085
10 | 1.129 | 0.012 | -0.03 | 94.091
10.5 | 1.153 | 0.01267 | -0.031 | 90.987
11 | 1.171 | 0.01331 | -0.032 | 87.981
11.5 | 1.184 | 0.01408 | -0.033 | 84.066
12 | 1.191 | 0.01479 | -0.033 | 80.573
12.5 | 1.193 | 0.0159 | -0.034 | 75.013
13 | 1.189 | 0.01705 | -0.035 | 69.736
13.5 | 1.18 | 0.01821 | -0.035 | 64.802
14 | 1.166 | 0.01972 | -0.036 | 59.131
14.5 | 1.147 | 0.02152 | -0.036 | 53.316
15 | 1.126 | 0.02305 | -0.037 | 48.875
15.5 | 1.1 | 0.02532 | -0.037 | 43.446
16 | 1.06 | 0.03155 | -0.037 | 33.595
16.5 | 1.029 | 0.0344 | -0.038 | 29.929
17 | 0.965 | 0.05347 | -0.036 | 18.052
17.5 | 0.87 | 0.10354 | -0.03 | 8.404

## 108. Re 10M Mach 0.10 (2)
BIGFOIL.COM POLAR EXPORT
NACA65-115 a=0.5
NACA65-115 a=0.5 |  |  |  | Cl Max: | 1.6838 | at alpha= | 20 | deg
XFOIL ncrit=9 |  |  |  | L/D Max: | 112.831 | at alpha= | 9.5 | deg
Re: | 10000000 |  |  | Cd Min: | 0.04444 | at alpha= | 20 | deg
Mach: | 0.1 |  |  | Cl=0 at alpha= | -0.67372 | deg
|  |  |  | @ Cl=0.1, Cd= | 0.0035135
|  |  |  | @ Cl=0.4, Cd= | 0.0054007
|  |  |  | @ Cl=0.6, Cd= | 0.0068971
alpha (deg) | Cl | Cd | Cm | Cl/Cd
-20 | -1.6463 | 0.03681 | -0.0497 | -44.7243
-19.5 | -1.6362 | 0.03321 | -0.0489 | -49.2683
-19 | -1.6217 | 0.03017 | -0.0479 | -53.7521
-18.5 | -1.6049 | 0.02751 | -0.0465 | -58.3388
-18 | -1.5859 | 0.02514 | -0.0448 | -63.0827
-17.5 | -1.5641 | 0.02308 | -0.043 | -67.7686
-17 | -1.5389 | 0.02134 | -0.0411 | -72.1134
-16 | -1.4841 | 0.01849 | -0.0369 | -80.265
-15.5 | -1.4579 | 0.01723 | -0.034 | -84.614
-15 | -1.4324 | 0.01598 | -0.0307 | -89.637
-14.5 | -1.4045 | 0.01493 | -0.0274 | -94.0723
-14 | -1.3768 | 0.01398 | -0.0238 | -98.4835
-13.5 | -1.3487 | 0.01318 | -0.0198 | -102.3293
-13 | -1.3208 | 0.01256 | -0.0153 | -105.1592
-12.5 | -1.2797 | 0.012 | -0.0132 | -106.6417
-12 | -1.235 | 0.01147 | -0.0116 | -107.6722
-11.5 | -1.1879 | 0.011 | -0.0105 | -107.9909
-11 | -1.1392 | 0.01056 | -0.0096 | -107.8788
-10.5 | -1.089 | 0.01015 | -0.009 | -107.2906
-10 | -1.0393 | 0.00966 | -0.0082 | -107.588
-9.5 | -0.9878 | 0.00923 | -0.0077 | -107.0206
-9 | -0.9351 | 0.00887 | -0.0075 | -105.4228
-8.5 | -0.8813 | 0.00854 | -0.0074 | -103.1967
-8 | -0.8268 | 0.00825 | -0.0075 | -100.2182
-7.5 | -0.7721 | 0.00794 | -0.0076 | -97.2418
-7 | -0.7172 | 0.00763 | -0.0077 | -93.9974
-6.5 | -0.6612 | 0.00738 | -0.008 | -89.5935
-6 | -0.6048 | 0.00717 | -0.0084 | -84.3515
-5.5 | -0.5484 | 0.00691 | -0.0088 | -79.3632
-5 | -0.4914 | 0.00671 | -0.0093 | -73.234
-4.5 | -0.4341 | 0.0065 | -0.0098 | -66.7846
-4 | -0.3766 | 0.00631 | -0.0104 | -59.683
-3.5 | -0.3191 | 0.00611 | -0.011 | -52.2259
-3 | -0.2621 | 0.00581 | -0.0115 | -45.1119
-2.5 | -0.2054 | 0.00547 | -0.012 | -37.5503
-2 | -0.149 | 0.00505 | -0.0125 | -29.505
-1.5 | -0.0921 | 0.00464 | -0.0131 | -19.8491
-1 | -0.037 | 0.00401 | -0.0135 | -9.2269
-0.5 | 0.0197 | 0.00355 | -0.0142 | 5.5493
0 | 0.0791 | 0.00351 | -0.0151 | 22.5356
0.5 | 0.1386 | 0.00352 | -0.016 | 39.375
1 | 0.1981 | 0.00353 | -0.017 | 56.119
1.5 | 0.2568 | 0.00366 | -0.0178 | 70.1639
2 | 0.31 | 0.00448 | -0.0179 | 69.1964
2.5 | 0.3644 | 0.00507 | -0.0182 | 71.8738
3 | 0.4193 | 0.00558 | -0.0185 | 75.1434
3.5 | 0.4738 | 0.00605 | -0.0187 | 78.314
4 | 0.5282 | 0.0065 | -0.0188 | 81.2615
4.5 | 0.5835 | 0.00682 | -0.019 | 85.5572
5.5 | 0.6948 | 0.00734 | -0.0196 | 94.6594
6 | 0.7503 | 0.00758 | -0.0199 | 98.9842
6.5 | 0.8047 | 0.00786 | -0.02 | 102.3791
7 | 0.8589 | 0.00815 | -0.02 | 105.3865
7.5 | 0.9125 | 0.00844 | -0.0199 | 108.1161
8 | 0.9647 | 0.00878 | -0.0197 | 109.8747
8.5 | 1.016 | 0.00915 | -0.0192 | 111.0383
9 | 1.0669 | 0.0095 | -0.0187 | 112.3053
9.5 | 1.1159 | 0.00989 | -0.0179 | 112.8311
10 | 1.1626 | 0.01035 | -0.0167 | 112.3285
10.5 | 1.2066 | 0.01085 | -0.015 | 111.2074
11 | 1.248 | 0.01129 | -0.0128 | 110.5403
11.5 | 1.2773 | 0.0118 | -0.0084 | 108.2458
12 | 1.3083 | 0.01245 | -0.0047 | 105.0843
12.5 | 1.3395 | 0.0132 | -0.0014 | 101.4773
13 | 1.3687 | 0.01411 | 0.002 | 97.0021
13.5 | 1.3957 | 0.0151 | 0.0055 | 92.4305
14.5 | 1.4612 | 0.0173 | 0.0096 | 84.4624
15 | 1.49 | 0.01869 | 0.0119 | 79.7218
15.5 | 1.5176 | 0.0202 | 0.014 | 75.1287
16 | 1.5425 | 0.02198 | 0.0162 | 70.1774
16.5 | 1.5672 | 0.02383 | 0.0182 | 65.7658
17 | 1.5892 | 0.02595 | 0.0201 | 61.2408
17.5 | 1.6044 | 0.02867 | 0.0221 | 55.9609
18 | 1.6259 | 0.0311 | 0.0234 | 52.2797
18.5 | 1.6395 | 0.03425 | 0.0248 | 47.8686
19 | 1.6588 | 0.03711 | 0.0256 | 44.6995
19.5 | 1.6725 | 0.04056 | 0.0264 | 41.2352
20 | 1.6838 | 0.04444 | 0.0267 | 37.8893

## 109. Re 10M Mach 0.25 (1)
BIGFOIL.COM POLAR EXPORT
NACA65-115 a=0.5
NACA65-115 a=0.5 |  |  |  | Cl Max: | 1.135 | at alpha= | 11 | deg
JavaFoil+Calcfoil stall+Eppler ext transition |  |  |  | L/D Max: | 99.549 | at alpha= | 5.5 | deg
Re: | 10000000 |  |  | Cd Min: | 0.00453 | at alpha= | -1 | deg
Mach: | 0.25 |  |  | Cl=0 at alpha= | -0.65873 | deg
|  |  |  | @ Cl=0.1, Cd= | 0.0045381
|  |  |  | @ Cl=0.4, Cd= | 0.0053677
|  |  |  | @ Cl=0.6, Cd= | 0.0077934
alpha (deg) | Cl | Cd | Cm | Cl/Cd
-16.5 | -0.543 | 0.12455 | 0.007 | -4.357
-16 | -0.598 | 0.11783 | 0.007 | -5.079
-15.5 | -0.649 | 0.11223 | 0.006 | -5.787
-15 | -0.691 | 0.10547 | 0.006 | -6.553
-14.5 | -0.727 | 0.09884 | 0.006 | -7.358
-14 | -0.76 | 0.08988 | 0.006 | -8.459
-13.5 | -0.793 | 0.07929 | 0.006 | -9.997
-13 | -0.932 | 0.02247 | 0.008 | -41.468
-12.5 | -0.961 | 0.01859 | 0.007 | -51.704
-12 | -0.98 | 0.01615 | 0.007 | -60.71
-11.5 | -0.99 | 0.01446 | 0.006 | -68.448
-11 | -0.99 | 0.01308 | 0.005 | -75.684
-10.5 | -0.981 | 0.01239 | 0.004 | -79.191
-10 | -0.966 | 0.01164 | 0.003 | -82.987
-9.5 | -0.944 | 0.01084 | 0.003 | -87.063
-9 | -0.916 | 0.01031 | 0.002 | -88.822
-8.5 | -0.883 | 0.00983 | 0.001 | -89.803
-8 | -0.845 | 0.00868 | 0 | -97.277
-7.5 | -0.802 | 0.00919 | -0.001 | -87.348
-7 | -0.754 | 0.00877 | -0.002 | -86.03
-6.5 | -0.703 | 0.00845 | -0.003 | -83.182
-6 | -0.65 | 0.00815 | -0.003 | -79.697
-5.5 | -0.593 | 0.00784 | -0.004 | -75.661
-5 | -0.535 | 0.00761 | -0.005 | -70.333
-4.5 | -0.476 | 0.00733 | -0.006 | -64.909
-4 | -0.415 | 0.00714 | -0.007 | -58.178
-3.5 | -0.354 | 0.00688 | -0.008 | -51.508
-3 | -0.293 | 0.00588 | -0.009 | -49.809
-2.5 | -0.231 | 0.00539 | -0.01 | -42.818
-2 | -0.168 | 0.00508 | -0.011 | -33.194
-1.5 | -0.106 | 0.00458 | -0.011 | -23.141
-1 | -0.043 | 0.00453 | -0.012 | -9.525
-0.5 | 0.02 | 0.00454 | -0.013 | 4.336
0 | 0.083 | 0.00453 | -0.014 | 18.221
0.5 | 0.146 | 0.00456 | -0.015 | 31.942
1 | 0.208 | 0.00459 | -0.016 | 45.433
1.5 | 0.271 | 0.00464 | -0.017 | 58.42
2 | 0.334 | 0.00475 | -0.018 | 70.34
2.5 | 0.396 | 0.00534 | -0.019 | 74.113
3 | 0.458 | 0.00577 | -0.019 | 79.237
3.5 | 0.519 | 0.00622 | -0.02 | 83.452
4 | 0.58 | 0.00779 | -0.021 | 74.451
4.5 | 0.639 | 0.0078 | -0.022 | 81.969
5 | 0.698 | 0.0077 | -0.023 | 90.602
5.5 | 0.754 | 0.00757 | -0.024 | 99.549
6 | 0.808 | 0.00882 | -0.025 | 91.634
6.5 | 0.859 | 0.00919 | -0.026 | 93.539
7 | 0.908 | 0.00955 | -0.026 | 95.09
7.5 | 0.954 | 0.00996 | -0.027 | 95.828
8 | 0.996 | 0.01039 | -0.028 | 95.867
8.5 | 1.034 | 0.01095 | -0.029 | 94.426
9 | 1.067 | 0.01152 | -0.03 | 92.685
9.5 | 1.095 | 0.01224 | -0.03 | 89.488
10 | 1.118 | 0.0129 | -0.031 | 86.646
10.5 | 1.131 | 0.0137 | -0.032 | 82.559
11 | 1.135 | 0.01454 | -0.033 | 78.05
11.5 | 1.129 | 0.01552 | -0.033 | 72.754
12 | 1.115 | 0.01666 | -0.034 | 66.917
12.5 | 1.091 | 0.01803 | -0.035 | 60.504
13 | 1.057 | 0.02005 | -0.035 | 52.711
13.5 | 1.012 | 0.02288 | -0.036 | 44.241
14 | 0.957 | 0.02717 | -0.036 | 35.215
14.5 | 0.802 | 0.08195 | -0.027 | 9.788
15 | 0.737 | 0.09929 | -0.024 | 7.426
15.5 | 0.68 | 0.10968 | -0.023 | 6.195
16 | 0.618 | 0.12222 | -0.021 | 5.058

## 110. Re 10M Mach 0.25 (2)
BIGFOIL.COM POLAR EXPORT
NACA65-115 a=0.5
NACA65-115 a=0.5 |  |  |  | Cl Max: | 1.6028 | at alpha= | 19 | deg
XFOIL ncrit=9 |  |  |  | L/D Max: | 109.85 | at alpha= | 9 | deg
Re: | 10000000 |  |  | Cd Min: | 0.07149 | at alpha= | -20 | deg
Mach: | 0.25 |  |  | Cl=0 at alpha= | -0.67462 | deg
|  |  |  | @ Cl=0.1, Cd= | 0.0035229
|  |  |  | @ Cl=0.4, Cd= | 0.0053589
|  |  |  | @ Cl=0.6, Cd= | 0.0069544
alpha (deg) | Cl | Cd | Cm | Cl/Cd
-20 | -1.4634 | 0.07149 | -0.0539 | -20.47
-19.5 | -1.4932 | 0.06073 | -0.0591 | -24.5875
-19 | -1.4979 | 0.05356 | -0.0614 | -27.9668
-18.5 | -1.5092 | 0.04633 | -0.063 | -32.575
-18 | -1.5095 | 0.04069 | -0.0632 | -37.0976
-17.5 | -1.5087 | 0.03558 | -0.0625 | -42.403
-17 | -1.5009 | 0.03145 | -0.0609 | -47.7234
-16.5 | -1.4872 | 0.02806 | -0.0588 | -53.0007
-16 | -1.4655 | 0.02484 | -0.0577 | -58.9976
-15.5 | -1.4499 | 0.02261 | -0.0537 | -64.1265
-15 | -1.4273 | 0.02054 | -0.0502 | -69.4888
-14.5 | -1.4015 | 0.01875 | -0.0466 | -74.7467
-14 | -1.3714 | 0.01732 | -0.0431 | -79.1801
-13.5 | -1.3479 | 0.01566 | -0.0386 | -86.0728
-13 | -1.3184 | 0.01443 | -0.0343 | -91.3652
-12.5 | -1.288 | 0.0134 | -0.0297 | -96.1194
-12 | -1.2574 | 0.01259 | -0.0246 | -99.8729
-11.5 | -1.2208 | 0.01198 | -0.0203 | -101.9032
-11 | -1.1742 | 0.01137 | -0.0178 | -103.2718
-10.5 | -1.1243 | 0.01082 | -0.0159 | -103.9094
-10 | -1.0725 | 0.01033 | -0.0143 | -103.8238
-9.5 | -1.0204 | 0.00979 | -0.0129 | -104.2288
-9 | -0.9669 | 0.0093 | -0.0118 | -103.9677
-8.5 | -0.9116 | 0.00889 | -0.011 | -102.5422
-8 | -0.8552 | 0.00852 | -0.0105 | -100.3756
-7.5 | -0.798 | 0.00821 | -0.0102 | -97.1985
-7 | -0.7409 | 0.00786 | -0.0099 | -94.2621
-6.5 | -0.6832 | 0.00756 | -0.0098 | -90.3704
-5.5 | -0.5659 | 0.00705 | -0.0101 | -80.2695
-5 | -0.507 | 0.00681 | -0.0103 | -74.4493
-4.5 | -0.4475 | 0.0066 | -0.0108 | -67.803
-4 | -0.3881 | 0.0064 | -0.0112 | -60.6406
-3.5 | -0.3284 | 0.00619 | -0.0117 | -53.0533
-3 | -0.2694 | 0.00591 | -0.0122 | -45.5838
-2.5 | -0.211 | 0.00556 | -0.0126 | -37.9496
-2 | -0.1532 | 0.00508 | -0.013 | -30.1575
-1.5 | -0.0947 | 0.00467 | -0.0136 | -20.2784
-1 | -0.0382 | 0.004 | -0.014 | -9.55
-0.5 | 0.0205 | 0.00355 | -0.0146 | 5.7746
0 | 0.082 | 0.00352 | -0.0156 | 23.2955
0.5 | 0.1435 | 0.00353 | -0.0166 | 40.6516
1 | 0.205 | 0.00354 | -0.0175 | 57.9096
1.5 | 0.266 | 0.00364 | -0.0184 | 73.0769
2 | 0.3205 | 0.00448 | -0.0185 | 71.5402
2.5 | 0.3762 | 0.00512 | -0.0186 | 73.4766
3 | 0.432 | 0.00568 | -0.0187 | 76.0563
3.5 | 0.4881 | 0.00617 | -0.0188 | 79.1086
4 | 0.5437 | 0.00664 | -0.0187 | 81.8825
4.5 | 0.601 | 0.00696 | -0.0189 | 86.3506
5 | 0.6587 | 0.00722 | -0.019 | 91.2327
5.5 | 0.7159 | 0.0075 | -0.019 | 95.4533
6 | 0.7731 | 0.00777 | -0.019 | 99.4981
6.5 | 0.829 | 0.00809 | -0.0187 | 102.4722
7 | 0.885 | 0.0084 | -0.0184 | 105.3571
7.5 | 0.9393 | 0.00875 | -0.0177 | 107.3486
8 | 0.9923 | 0.00916 | -0.0168 | 108.3297
8.5 | 1.0449 | 0.00954 | -0.0158 | 109.5283
9 | 1.0952 | 0.00997 | -0.0143 | 109.8495
9.5 | 1.1419 | 0.01048 | -0.0121 | 108.9599
10 | 1.1804 | 0.011 | -0.0084 | 107.3091
10.5 | 1.2125 | 0.0116 | -0.0036 | 104.5259
11 | 1.2468 | 0.01232 | 0.0004 | 101.2013
11.5 | 1.2804 | 0.01319 | 0.0042 | 97.0735
12 | 1.3128 | 0.01422 | 0.008 | 92.3207
12.5 | 1.3422 | 0.01546 | 0.0118 | 86.8176
13 | 1.3727 | 0.01673 | 0.0154 | 82.0502
13.5 | 1.4159 | 0.01795 | 0.0165 | 78.8802
15 | 1.4952 | 0.02353 | 0.0261 | 63.5444
15.5 | 1.5179 | 0.02596 | 0.0288 | 58.4707
16 | 1.5357 | 0.0289 | 0.0315 | 53.1384
16.5 | 1.5546 | 0.03197 | 0.0336 | 48.6268
17 | 1.5715 | 0.03536 | 0.0354 | 44.4429
17.5 | 1.5872 | 0.03908 | 0.0369 | 40.6141
18 | 1.5978 | 0.04345 | 0.0379 | 36.7733
18.5 | 1.602 | 0.04867 | 0.0384 | 32.9156
19 | 1.6028 | 0.05454 | 0.0382 | 29.3876
19.5 | 1.5975 | 0.06146 | 0.0371 | 25.9925
20 | 1.5825 | 0.06997 | 0.0346 | 22.6168

## 111. Re 10M Mach 0.50 (1)
BIGFOIL.COM POLAR EXPORT
NACA65-115 a=0.5
NACA65-115 a=0.5 |  |  |  | Cl Max: | 1.136 | at alpha= | 19.5 | deg
JavaFoil+Calcfoil stall+Eppler ext transition |  |  |  | L/D Max: | 85.411 | at alpha= | 3.5 | deg
Re: | 10000000 |  |  | Cd Min: | 0.00462 | at alpha= | -0.5 | deg
Mach: | 0.5 |  |  | Cl=0 at alpha= | -0.65714 | deg
|  |  |  | @ Cl=0.1, Cd= | 0.0046789
|  |  |  | @ Cl=0.4, Cd= | 0.0052044
|  |  |  | @ Cl=0.6, Cd= | 0.0073781
alpha (deg) | Cl | Cd | Cm | Cl/Cd
-20 | -1.088 | 0.13784 | 0.014 | -7.895
-19.5 | -1.056 | 0.13516 | 0.013 | -7.816
-19 | -1.02 | 0.13775 | 0.012 | -7.402
-18.5 | -0.99 | 0.13291 | 0.011 | -7.445
-18 | -0.96 | 0.13014 | 0.01 | -7.374
-17.5 | -0.944 | 0.12147 | 0.011 | -7.77
-17 | -0.91 | 0.12152 | 0.01 | -7.49
-16.5 | -0.879 | 0.11617 | 0.009 | -7.57
-16 | -0.85 | 0.11406 | 0.008 | -7.449
-15.5 | -0.827 | 0.11175 | 0.008 | -7.398
-15 | -0.801 | 0.10291 | 0.008 | -7.779
-14.5 | -0.771 | 0.09769 | 0.007 | -7.896
-14 | -0.751 | 0.08611 | 0.007 | -8.723
-13.5 | -0.812 | 0.03218 | 0.009 | -25.227
-13 | -0.686 | 0.091 | 0.005 | -7.54
-12.5 | -0.661 | 0.08183 | 0.005 | -8.076
-12 | -0.642 | 0.06996 | 0.005 | -9.176
-11.5 | -0.712 | 0.01985 | 0.006 | -35.863
-11 | -0.687 | 0.01695 | 0.006 | -40.567
-10.5 | -0.546 | 0.07307 | 0.002 | -7.471
-10 | -0.52 | 0.06435 | 0.002 | -8.086
-9.5 | -0.585 | 0.01638 | 0.003 | -35.716
-9 | -0.561 | 0.01377 | 0.002 | -40.779
-8.5 | -0.437 | 0.05415 | 0.001 | -8.069
-8 | -0.409 | 0.05079 | 0 | -8.057
-7.5 | -0.755 | 0.01142 | -0.001 | -66.104
-7 | -0.765 | 0.01037 | -0.002 | -73.766
-6.5 | -0.74 | 0.00974 | -0.003 | -75.98
-6 | -0.699 | 0.0092 | -0.004 | -75.986
-5.5 | -0.648 | 0.00805 | -0.005 | -80.45
-5 | -0.59 | 0.00849 | -0.006 | -69.461
-4.5 | -0.527 | 0.00816 | -0.007 | -64.533
-4 | -0.462 | 0.00782 | -0.008 | -59.056
-3.5 | -0.395 | 0.00744 | -0.009 | -53.038
-3 | -0.327 | 0.00713 | -0.01 | -45.812
-2.5 | -0.258 | 0.00576 | -0.011 | -44.753
-2 | -0.188 | 0.00529 | -0.012 | -35.592
-1.5 | -0.118 | 0.00474 | -0.013 | -24.956
-1 | -0.048 | 0.00469 | -0.014 | -10.291
-0.5 | 0.022 | 0.00462 | -0.015 | 4.762
0 | 0.092 | 0.00468 | -0.016 | 19.726
0.5 | 0.163 | 0.00467 | -0.017 | 34.867
1 | 0.233 | 0.00473 | -0.018 | 49.235
1.5 | 0.303 | 0.0048 | -0.019 | 63.151
2 | 0.374 | 0.00491 | -0.02 | 76.126
2.5 | 0.442 | 0.00568 | -0.021 | 77.817
3 | 0.511 | 0.00629 | -0.022 | 81.189
3.5 | 0.578 | 0.00676 | -0.023 | 85.411
4 | 0.641 | 0.00853 | -0.024 | 75.145
4.5 | 0.704 | 0.00891 | -0.025 | 79.042
5 | 0.765 | 0.00934 | -0.025 | 81.954
5.5 | 0.822 | 0.00981 | -0.026 | 83.791
6 | 0.872 | 0.01035 | -0.027 | 84.295
6.5 | 0.914 | 0.01097 | -0.028 | 83.321
7 | 0.943 | 0.01169 | -0.029 | 80.65
7.5 | 0.948 | 0.01272 | -0.03 | 74.503
8 | 0.9 | 0.01401 | -0.031 | 64.237
8.5 | 0.611 | 0.01524 | -0.032 | 40.126
9 | 0.534 | 0.05987 | -0.016 | 8.915
9.5 | 0.676 | 0.01629 | -0.033 | 41.488
10 | 0.705 | 0.01808 | -0.034 | 38.992
10.5 | 0.723 | 0.02245 | -0.034 | 32.206
11 | 0.643 | 0.07666 | -0.018 | 8.392
11.5 | 0.798 | 0.0207 | -0.037 | 38.541
12 | 0.823 | 0.02375 | -0.037 | 34.654
12.5 | 0.836 | 0.0307 | -0.037 | 27.24
13 | 0.757 | 0.08846 | -0.024 | 8.562
13.5 | 0.907 | 0.02893 | -0.039 | 31.365
14 | 0.821 | 0.08793 | -0.028 | 9.332
14.5 | 0.841 | 0.09788 | -0.026 | 8.595
15 | 0.876 | 0.09909 | -0.029 | 8.841
15.5 | 0.891 | 0.11667 | -0.026 | 7.64
16 | 0.918 | 0.11539 | -0.027 | 7.953
16.5 | 0.951 | 0.11599 | -0.029 | 8.198
17 | 0.988 | 0.11487 | -0.032 | 8.604
17.5 | 1 | 0.13822 | -0.029 | 7.234
18 | 1.027 | 0.12995 | -0.03 | 7.906
18.5 | 1.068 | 0.12628 | -0.034 | 8.459
19 | 1.126 | 0.10895 | -0.039 | 10.333
19.5 | 1.136 | 0.12821 | -0.038 | 8.861
20 | 1.136 | 0.16346 | -0.033 | 6.951

## 112. Re 10M Mach 0.50 (2)
BIGFOIL.COM POLAR EXPORT
NACA65-115 a=0.5
NACA65-115 a=0.5 |  |  |  | Cl Max: | 1.1049 | at alpha= | 9.5 | deg
XFOIL ncrit=9 |  |  |  | L/D Max: | 98.0301 | at alpha= | 6.5 | deg
Re: | 10000000 |  |  | Cd Min: | 0.12289 | at alpha= | -14 | deg
Mach: | 0.5 |  |  | Cl=0 at alpha= | -0.67894 | deg
|  |  |  | @ Cl=0.1, Cd= | 0.0035714
|  |  |  | @ Cl=0.4, Cd= | 0.0049346
|  |  |  | @ Cl=0.6, Cd= | 0.0072268
alpha (deg) | Cl | Cd | Cm | Cl/Cd
-14 | -0.6646 | 0.12289 | -0.0225 | -5.4081
-13.5 | -0.6771 | 0.10987 | -0.031 | -6.1627
-13 | -0.6922 | 0.09674 | -0.0396 | -7.1553
-12.5 | -0.7111 | 0.08207 | -0.0491 | -8.6646
-12 | -0.7334 | 0.06801 | -0.0596 | -10.7837
-11.5 | -0.7627 | 0.05597 | -0.0676 | -13.6269
-11 | -0.7978 | 0.04568 | -0.0723 | -17.465
-10.5 | -0.8357 | 0.03689 | -0.0734 | -22.6538
-10 | -0.8755 | 0.02919 | -0.0708 | -29.9931
-9.5 | -0.9098 | 0.02259 | -0.065 | -40.2745
-9 | -0.9242 | 0.01746 | -0.0573 | -52.9324
-8.5 | -0.9214 | 0.01381 | -0.0486 | -66.7198
-8 | -0.913 | 0.01147 | -0.0386 | -79.599
-7.5 | -0.886 | 0.01017 | -0.0297 | -87.119
-7 | -0.8326 | 0.00928 | -0.025 | -89.7198
-6.5 | -0.7705 | 0.00868 | -0.0219 | -88.7673
-6 | -0.7074 | 0.00812 | -0.0194 | -87.1182
-5.5 | -0.6407 | 0.00772 | -0.0178 | -82.9922
-5 | -0.573 | 0.0074 | -0.0168 | -77.4324
-4.5 | -0.5054 | 0.00707 | -0.016 | -71.4851
-4 | -0.437 | 0.00681 | -0.0158 | -64.1703
-3.5 | -0.3689 | 0.00656 | -0.0157 | -56.2348
-3 | -0.3007 | 0.00631 | -0.0158 | -47.6545
-2.5 | -0.2344 | 0.00593 | -0.0158 | -39.5278
-2 | -0.1703 | 0.00539 | -0.0157 | -31.5955
-1.5 | -0.1054 | 0.00483 | -0.0159 | -21.8219
-1 | -0.0436 | 0.00394 | -0.016 | -11.066
-0.5 | 0.0243 | 0.00362 | -0.0167 | 6.7127
0 | 0.095 | 0.00357 | -0.0179 | 26.6106
0.5 | 0.1655 | 0.00359 | -0.019 | 46.1003
1 | 0.2364 | 0.00361 | -0.0201 | 65.4848
1.5 | 0.3069 | 0.00369 | -0.0212 | 83.1707
2 | 0.3688 | 0.00447 | -0.021 | 82.5056
2.5 | 0.4279 | 0.00535 | -0.0202 | 79.9813
3 | 0.4873 | 0.00611 | -0.0194 | 79.7545
3.5 | 0.5463 | 0.00678 | -0.0182 | 80.5752
4 | 0.6076 | 0.00729 | -0.017 | 83.3471
4.5 | 0.6717 | 0.00762 | -0.0162 | 88.1496
5 | 0.7351 | 0.00798 | -0.0149 | 92.1178
5.5 | 0.7966 | 0.00837 | -0.0131 | 95.1732
6 | 0.8559 | 0.00881 | -0.0106 | 97.151
6.5 | 0.9107 | 0.00929 | -0.0071 | 98.0301
7 | 0.9463 | 0.00992 | -0.0002 | 95.3931
7.5 | 0.9857 | 0.01083 | 0.0056 | 91.0157
8 | 1.0282 | 0.01186 | 0.0109 | 86.6948
8.5 | 1.0633 | 0.01335 | 0.0168 | 79.6479
9 | 1.0943 | 0.01523 | 0.023 | 71.8516
9.5 | 1.1049 | 0.01823 | 0.0303 | 60.6089
10 | 1.0985 | 0.0224 | 0.0379 | 49.0402
10.5 | 1.0773 | 0.02809 | 0.0446 | 38.3517
11 | 1.0516 | 0.03497 | 0.0489 | 30.0715
11.5 | 1.0207 | 0.04312 | 0.0504 | 23.6712
12 | 0.9914 | 0.05224 | 0.0494 | 18.9778
12.5 | 0.9591 | 0.06288 | 0.0455 | 15.2529
13 | 0.9286 | 0.07489 | 0.0391 | 12.3995
13.5 | 0.9066 | 0.088 | 0.03 | 10.3023
14 | 0.8826 | 0.10266 | 0.02 | 8.5973
14.5 | 0.866 | 0.11678 | 0.011 | 7.4157

## 113. Re 12M Mach 0.00 (1)
BIGFOIL.COM POLAR EXPORT
NACA65-115 a=0.5
NACA65-115 a=0.5 |  |  |  | Cl Max: | 1.206 | at alpha= | 12.5 | deg
JavaFoil+Calcfoil stall+Eppler ext transition |  |  |  | L/D Max: | 104.742 | at alpha= | 6.5 | deg
Re: | 12000000 |  |  | Cd Min: | 0.00449 | at alpha= | 0 | deg
Mach: | 0 |  |  | Cl=0 at alpha= | -0.65574 | deg
|  |  |  | @ Cl=0.1, Cd= | 0.0044998
|  |  |  | @ Cl=0.4, Cd= | 0.0055292
|  |  |  | @ Cl=0.6, Cd= | 0.0075397
alpha (deg) | Cl | Cd | Cm | Cl/Cd
-18.5 | -0.812 | 0.13076 | 0.01 | -6.209
-18 | -0.848 | 0.10823 | 0.011 | -7.833
-17.5 | -0.86 | 0.1108 | 0.01 | -7.766
-17 | -0.892 | 0.09422 | 0.01 | -9.47
-16.5 | -0.94 | 0.06866 | 0.011 | -13.685
-16 | -1.026 | 0.03169 | 0.012 | -32.379
-15.5 | -1.054 | 0.02603 | 0.011 | -40.499
-15 | -1.078 | 0.02095 | 0.011 | -51.441
-14.5 | -1.085 | 0.01926 | 0.01 | -56.348
-14 | -1.09 | 0.01794 | 0.009 | -60.736
-13.5 | -1.093 | 0.01614 | 0.009 | -67.736
-13 | -1.091 | 0.01491 | 0.008 | -73.174
-12.5 | -1.084 | 0.01382 | 0.007 | -78.465
-12 | -1.074 | 0.0129 | 0.006 | -83.224
-11.5 | -1.058 | 0.01213 | 0.006 | -87.228
-11 | -1.038 | 0.01148 | 0.005 | -90.398
-10.5 | -1.014 | 0.01094 | 0.004 | -92.632
-10 | -0.985 | 0.0104 | 0.003 | -94.775
-9.5 | -0.954 | 0.00979 | 0.003 | -97.378
-9 | -0.92 | 0.00962 | 0.002 | -95.583
-8.5 | -0.878 | 0.00921 | 0.001 | -95.396
-8 | -0.834 | 0.00882 | 0 | -94.588
-7.5 | -0.787 | 0.00845 | -0.001 | -93.144
-7 | -0.737 | 0.00817 | -0.002 | -90.189
-6.5 | -0.686 | 0.00793 | -0.002 | -86.479
-6 | -0.632 | 0.00765 | -0.003 | -82.612
-5.5 | -0.576 | 0.00744 | -0.004 | -77.463
-5 | -0.519 | 0.00717 | -0.005 | -72.444
-4.5 | -0.461 | 0.00698 | -0.006 | -66.094
-4 | -0.403 | 0.00679 | -0.007 | -59.284
-3.5 | -0.343 | 0.0066 | -0.008 | -52.05
-3 | -0.284 | 0.00582 | -0.008 | -48.754
-2.5 | -0.224 | 0.00546 | -0.009 | -40.958
-2 | -0.163 | 0.00519 | -0.01 | -31.419
-1.5 | -0.103 | 0.00494 | -0.011 | -20.775
-1 | -0.042 | 0.00456 | -0.012 | -9.181
-0.5 | 0.019 | 0.00451 | -0.013 | 4.227
0 | 0.08 | 0.00449 | -0.014 | 17.812
0.5 | 0.141 | 0.00452 | -0.015 | 31.177
1 | 0.202 | 0.00456 | -0.015 | 44.268
1.5 | 0.263 | 0.00489 | -0.016 | 53.682
2 | 0.323 | 0.00511 | -0.017 | 63.263
2.5 | 0.383 | 0.00543 | -0.018 | 70.572
3 | 0.443 | 0.00578 | -0.019 | 76.631
3.5 | 0.503 | 0.00619 | -0.02 | 81.265
4 | 0.562 | 0.00733 | -0.021 | 76.7
4.5 | 0.62 | 0.00765 | -0.021 | 81.109
5 | 0.678 | 0.00792 | -0.022 | 85.581
5.5 | 0.734 | 0.00787 | -0.023 | 93.234
6 | 0.788 | 0.0081 | -0.024 | 97.31
6.5 | 0.84 | 0.00802 | -0.025 | 104.742
7 | 0.89 | 0.00888 | -0.026 | 100.147
7.5 | 0.937 | 0.0092 | -0.026 | 101.834
8 | 0.982 | 0.00953 | -0.027 | 103.09
8.5 | 1.024 | 0.01 | -0.028 | 102.419
9 | 1.063 | 0.01045 | -0.029 | 101.762
9.5 | 1.098 | 0.01097 | -0.03 | 100.096
10 | 1.131 | 0.01147 | -0.03 | 98.538
10.5 | 1.157 | 0.01208 | -0.031 | 95.728
11 | 1.177 | 0.01273 | -0.032 | 92.415
11.5 | 1.192 | 0.01338 | -0.032 | 89.051
12 | 1.202 | 0.0141 | -0.033 | 85.249
12.5 | 1.206 | 0.01501 | -0.034 | 80.355
13 | 1.206 | 0.01604 | -0.035 | 75.19
13.5 | 1.201 | 0.01717 | -0.035 | 69.945
14 | 1.192 | 0.01838 | -0.036 | 64.836
14.5 | 1.177 | 0.02006 | -0.036 | 58.676
15 | 1.161 | 0.02118 | -0.037 | 54.815
15.5 | 1.139 | 0.02338 | -0.037 | 48.716
16 | 1.107 | 0.02788 | -0.038 | 39.718
16.5 | 1.079 | 0.03107 | -0.038 | 34.733
17 | 1.044 | 0.03693 | -0.038 | 28.263
17.5 | 0.998 | 0.04834 | -0.038 | 20.647

## 114. Re 12M Mach 0.00 (2)
BIGFOIL.COM POLAR EXPORT
NACA65-115 a=0.5
NACA65-115 a=0.5 |  |  |  | Cl Max: | 1.7134 | at alpha= | 20 | deg
XFOIL ncrit=9 |  |  |  | L/D Max: | 117.34 | at alpha= | 9.5 | deg
Re: | 12000000 |  |  | Cd Min: | 0.03922 | at alpha= | 20 | deg
Mach: | 0 |  |  | Cl=0 at alpha= | -0.678 | deg
|  |  |  | @ Cl=0.1, Cd= | 0.0034664
|  |  |  | @ Cl=0.4, Cd= | 0.0053994
|  |  |  | @ Cl=0.6, Cd= | 0.006711
alpha (deg) | Cl | Cd | Cm | Cl/Cd
-20 | -1.6773 | 0.03185 | -0.0457 | -52.6625
-19.5 | -1.6673 | 0.02866 | -0.0444 | -58.1752
-19 | -1.649 | 0.02628 | -0.0431 | -62.7473
-18.5 | -1.6278 | 0.02421 | -0.0416 | -67.2367
-18 | -1.6082 | 0.02215 | -0.0397 | -72.605
-17.5 | -1.5844 | 0.02045 | -0.0377 | -77.4768
-17 | -1.558 | 0.01901 | -0.0357 | -81.9569
-16.5 | -1.529 | 0.01791 | -0.0337 | -85.3713
-16 | -1.5029 | 0.01675 | -0.031 | -89.7254
-15.5 | -1.4751 | 0.0157 | -0.0282 | -93.9554
-15 | -1.4453 | 0.01482 | -0.0254 | -97.5236
-14.5 | -1.4174 | 0.01392 | -0.022 | -101.8247
-14 | -1.3906 | 0.01313 | -0.018 | -105.9101
-13.5 | -1.3651 | 0.01248 | -0.0133 | -109.383
-13 | -1.3253 | 0.0119 | -0.0112 | -111.3697
-12.5 | -1.2819 | 0.01136 | -0.0098 | -112.8433
-12 | -1.2358 | 0.01089 | -0.0087 | -113.4803
-11.5 | -1.1878 | 0.01046 | -0.0079 | -113.5564
-11 | -1.1384 | 0.01005 | -0.0073 | -113.2736
-10.5 | -1.0878 | 0.00969 | -0.007 | -112.2601
-10 | -1.037 | 0.00927 | -0.0066 | -111.8662
-9.5 | -0.9855 | 0.00888 | -0.0063 | -110.9797
-9 | -0.9328 | 0.00852 | -0.0062 | -109.4836
-8.5 | -0.8792 | 0.00821 | -0.0063 | -107.0889
-8 | -0.8247 | 0.00793 | -0.0065 | -103.9975
-7.5 | -0.7699 | 0.00767 | -0.0068 | -100.3781
-7 | -0.715 | 0.00737 | -0.007 | -97.0149
-6.5 | -0.6595 | 0.00713 | -0.0074 | -92.4965
-6 | -0.6032 | 0.00692 | -0.0078 | -87.1676
-5.5 | -0.5468 | 0.00671 | -0.0083 | -81.4903
-5 | -0.4901 | 0.00649 | -0.0088 | -75.5162
-4.5 | -0.4329 | 0.00631 | -0.0094 | -68.6054
-4 | -0.3757 | 0.00613 | -0.0101 | -61.2887
-3.5 | -0.3182 | 0.00593 | -0.0107 | -53.6594
-3 | -0.2613 | 0.00569 | -0.0113 | -45.9227
-2.5 | -0.2044 | 0.00539 | -0.0119 | -37.9221
-2 | -0.1478 | 0.00501 | -0.0124 | -29.501
-0.5 | 0.0199 | 0.00354 | -0.0141 | 5.6215
0 | 0.0787 | 0.00347 | -0.015 | 22.6801
0.5 | 0.1379 | 0.00346 | -0.016 | 39.8555
1 | 0.197 | 0.00349 | -0.0169 | 56.447
1.5 | 0.2539 | 0.00379 | -0.0176 | 66.9921
2 | 0.3062 | 0.00465 | -0.0176 | 65.8495
2.5 | 0.3617 | 0.0051 | -0.0181 | 70.9216
3 | 0.4167 | 0.00553 | -0.0184 | 75.3526
3.5 | 0.4717 | 0.00596 | -0.0187 | 79.1443
4 | 0.5264 | 0.00635 | -0.019 | 82.8976
4.5 | 0.582 | 0.00664 | -0.0193 | 87.6506
5 | 0.6378 | 0.00686 | -0.0197 | 92.9738
5.5 | 0.6932 | 0.00712 | -0.0201 | 97.3596
6 | 0.7486 | 0.00733 | -0.0204 | 102.1282
6.5 | 0.803 | 0.00762 | -0.0206 | 105.3806
7 | 0.8574 | 0.00786 | -0.0208 | 109.084
7.5 | 0.9109 | 0.00815 | -0.0208 | 111.7669
8 | 0.9632 | 0.00849 | -0.0207 | 113.4511
8.5 | 1.0152 | 0.0088 | -0.0205 | 115.3636
9 | 1.0664 | 0.00913 | -0.0202 | 116.8018
9.5 | 1.1159 | 0.00951 | -0.0196 | 117.3396
10 | 1.1634 | 0.00994 | -0.0187 | 117.0423
10.5 | 1.2099 | 0.01036 | -0.0177 | 116.7857
11 | 1.2549 | 0.01078 | -0.0164 | 116.41
11.5 | 1.2955 | 0.01123 | -0.0143 | 115.3606
12 | 1.3228 | 0.01176 | -0.0097 | 112.483
12.5 | 1.352 | 0.01243 | -0.0059 | 108.7691
13 | 1.381 | 0.01323 | -0.0024 | 104.384
13.5 | 1.4103 | 0.0141 | 0.0007 | 100.0213
14 | 1.4387 | 0.01497 | 0.0039 | 96.1055
14.5 | 1.4735 | 0.01588 | 0.0055 | 92.7897
15 | 1.5029 | 0.01708 | 0.0078 | 87.9918
15.5 | 1.5314 | 0.0184 | 0.0099 | 83.2283
16 | 1.5557 | 0.02003 | 0.0123 | 77.6685
16.5 | 1.5816 | 0.02165 | 0.0142 | 73.0531
17 | 1.6042 | 0.02355 | 0.0162 | 68.1189
17.5 | 1.6228 | 0.02581 | 0.0182 | 62.8749
18 | 1.6453 | 0.02791 | 0.0196 | 58.9502
18.5 | 1.6621 | 0.03056 | 0.0211 | 54.3881
19 | 1.6821 | 0.03308 | 0.0221 | 50.8495
19.5 | 1.6983 | 0.03603 | 0.023 | 47.1357
20 | 1.7134 | 0.03922 | 0.0237 | 43.6869

## 115. Re 12M Mach 0.10 (1)
BIGFOIL.COM POLAR EXPORT
NACA65-115 a=0.5
NACA65-115 a=0.5 |  |  |  | Cl Max: | 1.194 | at alpha= | 12.5 | deg
JavaFoil+Calcfoil stall+Eppler ext transition |  |  |  | L/D Max: | 110.523 | at alpha= | 6.5 | deg
Re: | 12000000 |  |  | Cd Min: | 0.00452 | at alpha= | -0.5 | deg
Mach: | 0.1 |  |  | Cl=0 at alpha= | -0.65574 | deg
|  |  |  | @ Cl=0.1, Cd= | 0.00453
|  |  |  | @ Cl=0.4, Cd= | 0.0055575
|  |  |  | @ Cl=0.6, Cd= | 0.007521
alpha (deg) | Cl | Cd | Cm | Cl/Cd
-18 | -0.786 | 0.12825 | 0.009 | -6.126
-17.5 | -0.812 | 0.11845 | 0.009 | -6.859
-17 | -0.841 | 0.10663 | 0.009 | -7.887
-16.5 | -0.87 | 0.09474 | 0.009 | -9.182
-16 | -0.958 | 0.04701 | 0.011 | -20.38
-15.5 | -1.013 | 0.03005 | 0.011 | -33.703
-15 | -1.046 | 0.0225 | 0.011 | -46.476
-14.5 | -1.053 | 0.02167 | 0.01 | -48.614
-14 | -1.066 | 0.0189 | 0.009 | -56.422
-13.5 | -1.074 | 0.01673 | 0.009 | -64.222
-13 | -1.076 | 0.01534 | 0.008 | -70.116
-12.5 | -1.074 | 0.01393 | 0.007 | -77.081
-12 | -1.064 | 0.01321 | 0.006 | -80.553
-11.5 | -1.051 | 0.01232 | 0.006 | -85.355
-11 | -1.033 | 0.01164 | 0.005 | -88.814
-10.5 | -1.011 | 0.01108 | 0.004 | -91.233
-10 | -0.984 | 0.0105 | 0.003 | -93.673
-9.5 | -0.953 | 0.00987 | 0.003 | -96.635
-9 | -0.921 | 0.00968 | 0.002 | -95.193
-8.5 | -0.88 | 0.00923 | 0.001 | -95.331
-8 | -0.836 | 0.00884 | 0 | -94.629
-7.5 | -0.79 | 0.00853 | -0.001 | -92.54
-7 | -0.74 | 0.00818 | -0.002 | -90.425
-6.5 | -0.688 | 0.00793 | -0.002 | -86.766
-6 | -0.635 | 0.00765 | -0.003 | -83.015
-5.5 | -0.579 | 0.00744 | -0.004 | -77.866
-5 | -0.522 | 0.00724 | -0.005 | -72.059
-4.5 | -0.464 | 0.00703 | -0.006 | -65.95
-4 | -0.405 | 0.00683 | -0.007 | -59.235
-3.5 | -0.345 | 0.00658 | -0.008 | -52.475
-3 | -0.285 | 0.00585 | -0.008 | -48.713
-2.5 | -0.225 | 0.00551 | -0.009 | -40.782
-2 | -0.164 | 0.0052 | -0.01 | -31.516
-1.5 | -0.103 | 0.00494 | -0.011 | -20.853
-1 | -0.042 | 0.00459 | -0.012 | -9.149
-0.5 | 0.019 | 0.00452 | -0.013 | 4.237
0 | 0.08 | 0.00453 | -0.014 | 17.756
0.5 | 0.142 | 0.00453 | -0.015 | 31.25
1 | 0.203 | 0.00457 | -0.015 | 44.386
1.5 | 0.264 | 0.0049 | -0.016 | 53.882
2 | 0.325 | 0.00516 | -0.017 | 62.991
2.5 | 0.385 | 0.00548 | -0.018 | 70.272
3 | 0.445 | 0.00579 | -0.019 | 76.899
3.5 | 0.505 | 0.0062 | -0.02 | 81.549
4 | 0.565 | 0.00734 | -0.021 | 76.956
4.5 | 0.623 | 0.00764 | -0.022 | 81.564
5 | 0.681 | 0.00792 | -0.022 | 85.997
5.5 | 0.737 | 0.00791 | -0.023 | 93.178
6 | 0.791 | 0.00777 | -0.024 | 101.775
6.5 | 0.843 | 0.00763 | -0.025 | 110.523
7 | 0.893 | 0.00893 | -0.026 | 100.003
7.5 | 0.94 | 0.00925 | -0.027 | 101.624
8 | 0.985 | 0.00965 | -0.027 | 102.043
8.5 | 1.026 | 0.01008 | -0.028 | 101.808
9 | 1.065 | 0.01054 | -0.029 | 101.026
9.5 | 1.099 | 0.0111 | -0.03 | 99.031
10 | 1.13 | 0.0116 | -0.03 | 97.432
10.5 | 1.155 | 0.01225 | -0.031 | 94.262
11 | 1.173 | 0.01292 | -0.032 | 90.812
11.5 | 1.186 | 0.0136 | -0.033 | 87.202
12 | 1.193 | 0.01431 | -0.033 | 83.361
12.5 | 1.194 | 0.01542 | -0.034 | 77.463
13 | 1.191 | 0.01639 | -0.035 | 72.65
13.5 | 1.182 | 0.0176 | -0.035 | 67.18
14 | 1.169 | 0.0189 | -0.036 | 61.824
14.5 | 1.149 | 0.02077 | -0.036 | 55.329
15 | 1.129 | 0.02199 | -0.037 | 51.347
15.5 | 1.098 | 0.02544 | -0.037 | 43.171
16 | 1.067 | 0.02892 | -0.038 | 36.879
16.5 | 1.029 | 0.0341 | -0.038 | 30.18
17 | 0.973 | 0.04888 | -0.037 | 19.905
17.5 | 0.863 | 0.11011 | -0.029 | 7.833

## 116. Re 12M Mach 0.10 (2)
BIGFOIL.COM POLAR EXPORT
NACA65-115 a=0.5
NACA65-115 a=0.5 |  |  |  | Cl Max: | 1.7077 | at alpha= | 20 | deg
XFOIL ncrit=9 |  |  |  | L/D Max: | 116.722 | at alpha= | 9.5 | deg
Re: | 12000000 |  |  | Cd Min: | 0.04205 | at alpha= | 20 | deg
Mach: | 0.1 |  |  | Cl=0 at alpha= | -0.68149 | deg
|  |  |  | @ Cl=0.1, Cd= | 0.0034665
|  |  |  | @ Cl=0.4, Cd= | 0.005398
|  |  |  | @ Cl=0.6, Cd= | 0.0067179
alpha (deg) | Cl | Cd | Cm | Cl/Cd
-20 | -1.667 | 0.0349 | -0.0495 | -47.765
-19.5 | -1.6608 | 0.03113 | -0.0484 | -53.3505
-19 | -1.6451 | 0.0283 | -0.0471 | -58.1307
-18.5 | -1.624 | 0.02604 | -0.0457 | -62.3656
-18 | -1.6079 | 0.02357 | -0.0436 | -68.2181
-17.5 | -1.5851 | 0.02165 | -0.0416 | -73.2148
-17 | -1.5602 | 0.01998 | -0.0395 | -78.0881
-16.5 | -1.5307 | 0.01872 | -0.0376 | -81.7682
-16 | -1.5055 | 0.01743 | -0.0347 | -86.3741
-15.5 | -1.4778 | 0.01627 | -0.0318 | -90.8297
-15 | -1.4479 | 0.0153 | -0.0289 | -94.634
-14.5 | -1.4186 | 0.01436 | -0.0256 | -98.7883
-14 | -1.3903 | 0.01351 | -0.0219 | -102.909
-13.5 | -1.3643 | 0.01274 | -0.0173 | -107.0879
-13 | -1.3313 | 0.01215 | -0.0136 | -109.572
-12.5 | -1.2889 | 0.01156 | -0.0117 | -111.4965
-12 | -1.2433 | 0.01105 | -0.0103 | -112.5158
-11.5 | -1.1954 | 0.01059 | -0.0093 | -112.8801
-11 | -1.1459 | 0.01016 | -0.0085 | -112.7854
-10 | -1.0434 | 0.00939 | -0.0076 | -111.1182
-9.5 | -0.9918 | 0.00896 | -0.0071 | -110.692
-9 | -0.9389 | 0.00859 | -0.0069 | -109.3015
-8.5 | -0.8849 | 0.00826 | -0.0069 | -107.1308
-8 | -0.8301 | 0.00798 | -0.007 | -104.0226
-7.5 | -0.7747 | 0.00772 | -0.0072 | -100.3497
-7 | -0.7195 | 0.00741 | -0.0074 | -97.0985
-6.5 | -0.6635 | 0.00716 | -0.0076 | -92.6676
-6 | -0.6069 | 0.00694 | -0.0081 | -87.4496
-5.5 | -0.5501 | 0.00673 | -0.0085 | -81.7385
-5 | -0.493 | 0.0065 | -0.009 | -75.8462
-4.5 | -0.4354 | 0.00633 | -0.0096 | -68.7836
-4 | -0.3778 | 0.00614 | -0.0102 | -61.5309
-3.5 | -0.32 | 0.00595 | -0.0108 | -53.7815
-3 | -0.2627 | 0.0057 | -0.0114 | -46.0877
-2.5 | -0.2054 | 0.00541 | -0.012 | -37.9667
-2 | -0.1486 | 0.00502 | -0.0125 | -29.6016
-1 | -0.0351 | 0.00421 | -0.0137 | -8.3373
-0.5 | 0.02 | 0.00354 | -0.0142 | 5.6497
0 | 0.0792 | 0.00347 | -0.0151 | 22.8242
0.5 | 0.1388 | 0.00346 | -0.0161 | 40.1156
1 | 0.1982 | 0.00349 | -0.017 | 56.7908
1.5 | 0.2555 | 0.00379 | -0.0177 | 67.4142
2 | 0.3081 | 0.00465 | -0.0177 | 66.2581
2.5 | 0.3638 | 0.00511 | -0.0181 | 71.1937
3 | 0.4191 | 0.00555 | -0.0185 | 75.5135
3.5 | 0.4743 | 0.00598 | -0.0188 | 79.3144
4 | 0.5292 | 0.00637 | -0.019 | 83.0769
4.5 | 0.5852 | 0.00666 | -0.0193 | 87.8679
5 | 0.6414 | 0.00688 | -0.0197 | 93.2267
5.5 | 0.6972 | 0.00714 | -0.02 | 97.6471
6 | 0.7529 | 0.00736 | -0.0203 | 102.2962
6.5 | 0.8076 | 0.00766 | -0.0204 | 105.4308
7 | 0.8623 | 0.0079 | -0.0206 | 109.1519
7.5 | 0.9161 | 0.0082 | -0.0205 | 111.7195
8 | 0.9686 | 0.00855 | -0.0203 | 113.2865
8.5 | 1.021 | 0.00886 | -0.02 | 115.237
9 | 1.0723 | 0.0092 | -0.0196 | 116.5543
9.5 | 1.1217 | 0.00961 | -0.0188 | 116.7222
10 | 1.169 | 0.01006 | -0.0177 | 116.2028
10.5 | 1.2157 | 0.01047 | -0.0165 | 116.1127
11 | 1.2602 | 0.01091 | -0.0149 | 115.5087
11.5 | 1.2941 | 0.01137 | -0.0113 | 113.8171
12 | 1.3223 | 0.012 | -0.0069 | 110.1917
12.5 | 1.3524 | 0.01273 | -0.0032 | 106.2372
13 | 1.3817 | 0.01361 | 0.0002 | 101.5209
13.5 | 1.4125 | 0.01449 | 0.0033 | 97.481
14 | 1.4402 | 0.01541 | 0.0067 | 93.4588
14.5 | 1.4759 | 0.01646 | 0.0081 | 89.6659
15 | 1.5053 | 0.01775 | 0.0105 | 84.8056
15.5 | 1.5329 | 0.01922 | 0.0128 | 79.7555
16 | 1.5563 | 0.02102 | 0.0153 | 74.039
16.5 | 1.5813 | 0.02281 | 0.0173 | 69.3249
17 | 1.6031 | 0.02489 | 0.0193 | 64.4074
17.5 | 1.6237 | 0.02716 | 0.0212 | 59.7828
18 | 1.6437 | 0.02961 | 0.0227 | 55.5117
18.5 | 1.6625 | 0.03227 | 0.0241 | 51.5184
19 | 1.6813 | 0.03507 | 0.0251 | 47.9413
19.5 | 1.6958 | 0.03838 | 0.026 | 44.1845
20 | 1.7077 | 0.04205 | 0.0266 | 40.6112

## 117. Re 12M Mach 0.25 (1)
BIGFOIL.COM POLAR EXPORT
NACA65-115 a=0.5
NACA65-115 a=0.5 |  |  |  | Cl Max: | 1.136 | at alpha= | 11 | deg
JavaFoil+Calcfoil stall+Eppler ext transition |  |  |  | L/D Max: | 106.512 | at alpha= | 6 | deg
Re: | 12000000 |  |  | Cd Min: | 0.00453 | at alpha= | -0.5 | deg
Mach: | 0.25 |  |  | Cl=0 at alpha= | -0.65873 | deg
|  |  |  | @ Cl=0.1, Cd= | 0.00454
|  |  |  | @ Cl=0.4, Cd= | 0.0055745
|  |  |  | @ Cl=0.6, Cd= | 0.0076467
alpha (deg) | Cl | Cd | Cm | Cl/Cd
-16.5 | -0.543 | 0.12418 | 0.007 | -4.374
-16 | -0.599 | 0.11747 | 0.007 | -5.098
-15.5 | -0.65 | 0.11144 | 0.006 | -5.831
-15 | -0.692 | 0.1049 | 0.006 | -6.598
-14.5 | -0.728 | 0.09716 | 0.006 | -7.496
-14 | -0.763 | 0.087 | 0.006 | -8.771
-13.5 | -0.805 | 0.07065 | 0.006 | -11.392
-13 | -0.94 | 0.02014 | 0.008 | -46.687
-12.5 | -0.964 | 0.01781 | 0.007 | -54.142
-12 | -0.983 | 0.01539 | 0.007 | -63.887
-11.5 | -0.992 | 0.01387 | 0.006 | -71.527
-11 | -0.992 | 0.01261 | 0.005 | -78.673
-10.5 | -0.982 | 0.012 | 0.004 | -81.897
-10 | -0.967 | 0.01128 | 0.003 | -85.696
-9.5 | -0.945 | 0.01053 | 0.003 | -89.773
-9 | -0.917 | 0.01002 | 0.002 | -91.509
-8.5 | -0.884 | 0.00875 | 0.001 | -100.999
-8 | -0.847 | 0.00929 | 0 | -91.178
-7.5 | -0.802 | 0.00884 | -0.001 | -90.764
-7 | -0.754 | 0.00854 | -0.002 | -88.352
-6.5 | -0.703 | 0.00816 | -0.003 | -86.223
-6 | -0.65 | 0.0079 | -0.003 | -82.206
-5.5 | -0.593 | 0.00767 | -0.004 | -77.363
-5 | -0.535 | 0.00738 | -0.005 | -72.528
-4.5 | -0.476 | 0.00715 | -0.006 | -66.522
-4 | -0.415 | 0.00692 | -0.007 | -60.056
-3.5 | -0.354 | 0.00669 | -0.008 | -53.006
-3 | -0.293 | 0.00656 | -0.009 | -44.626
-2.5 | -0.231 | 0.00555 | -0.01 | -41.606
-2 | -0.168 | 0.00527 | -0.011 | -31.978
-1.5 | -0.106 | 0.005 | -0.011 | -21.189
-1 | -0.043 | 0.00463 | -0.012 | -9.333
-0.5 | 0.02 | 0.00453 | -0.013 | 4.344
0 | 0.083 | 0.00454 | -0.014 | 18.204
0.5 | 0.146 | 0.00454 | -0.015 | 32.059
1 | 0.208 | 0.00458 | -0.016 | 45.535
1.5 | 0.271 | 0.00477 | -0.017 | 56.833
2 | 0.334 | 0.00521 | -0.018 | 64.075
2.5 | 0.396 | 0.00555 | -0.019 | 71.254
3 | 0.458 | 0.00593 | -0.019 | 77.182
3.5 | 0.519 | 0.00635 | -0.02 | 81.671
4 | 0.58 | 0.00754 | -0.021 | 76.871
4.5 | 0.64 | 0.00786 | -0.022 | 81.448
5 | 0.698 | 0.00784 | -0.023 | 88.998
5.5 | 0.754 | 0.00778 | -0.024 | 96.978
6 | 0.809 | 0.00759 | -0.025 | 106.512
6.5 | 0.86 | 0.00891 | -0.026 | 96.602
7 | 0.909 | 0.00926 | -0.026 | 98.155
7.5 | 0.955 | 0.00966 | -0.027 | 98.853
8 | 0.997 | 0.01011 | -0.028 | 98.676
8.5 | 1.035 | 0.0106 | -0.029 | 97.63
9 | 1.069 | 0.01117 | -0.03 | 95.67
9.5 | 1.097 | 0.01186 | -0.03 | 92.445
10 | 1.12 | 0.01251 | -0.031 | 89.486
10.5 | 1.133 | 0.01323 | -0.032 | 85.613
11 | 1.136 | 0.01403 | -0.033 | 80.976
11.5 | 1.131 | 0.01496 | -0.033 | 75.596
12 | 1.117 | 0.01604 | -0.034 | 69.621
12.5 | 1.093 | 0.01745 | -0.035 | 62.64
13 | 1.059 | 0.01943 | -0.035 | 54.491
13.5 | 1.016 | 0.02166 | -0.036 | 46.904
14 | 0.96 | 0.02593 | -0.036 | 37.013
14.5 | 0.882 | 0.03761 | -0.035 | 23.439
15 | 0.741 | 0.0952 | -0.025 | 7.788
15.5 | 0.68 | 0.10841 | -0.023 | 6.275
16 | 0.618 | 0.12174 | -0.021 | 5.078

## 118. Re 12M Mach 0.25 (2)
BIGFOIL.COM POLAR EXPORT
NACA65-115 a=0.5
NACA65-115 a=0.5 |  |  |  | Cl Max: | 1.6365 | at alpha= | 19 | deg
XFOIL ncrit=9 |  |  |  | L/D Max: | 114.024 | at alpha= | 8.5 | deg
Re: | 12000000 |  |  | Cd Min: | 0.06525 | at alpha= | 20 | deg
Mach: | 0.25 |  |  | Cl=0 at alpha= | -0.68342 | deg
|  |  |  | @ Cl=0.1, Cd= | 0.0034671
|  |  |  | @ Cl=0.4, Cd= | 0.0053686
|  |  |  | @ Cl=0.6, Cd= | 0.0067655
alpha (deg) | Cl | Cd | Cm | Cl/Cd
-20 | -1.5164 | 0.06494 | -0.0581 | -23.3508
-19.5 | -1.5473 | 0.05476 | -0.0623 | -28.256
-19 | -1.5544 | 0.04786 | -0.0638 | -32.4781
-18.5 | -1.5584 | 0.04176 | -0.0643 | -37.318
-18 | -1.555 | 0.03678 | -0.0637 | -42.2784
-17.5 | -1.5492 | 0.03236 | -0.0623 | -47.8739
-17 | -1.5372 | 0.02876 | -0.0603 | -53.4492
-16.5 | -1.5243 | 0.02586 | -0.057 | -58.9443
-16 | -1.4995 | 0.02322 | -0.0554 | -64.578
-15.5 | -1.478 | 0.02105 | -0.0519 | -70.2138
-15 | -1.4531 | 0.01914 | -0.0483 | -75.9195
-14.5 | -1.4251 | 0.01754 | -0.0447 | -81.2486
-14 | -1.3939 | 0.01623 | -0.041 | -85.8842
-13.5 | -1.3634 | 0.01499 | -0.0369 | -90.954
-13 | -1.3317 | 0.01392 | -0.0327 | -95.6681
-12.5 | -1.3042 | 0.01287 | -0.0275 | -101.3364
-12 | -1.276 | 0.01213 | -0.0217 | -105.1937
-11 | -1.1837 | 0.01091 | -0.0164 | -108.4968
-10.5 | -1.1327 | 0.01039 | -0.0146 | -109.0183
-10 | -1.0798 | 0.00992 | -0.0132 | -108.8508
-9.5 | -1.0253 | 0.0095 | -0.0122 | -107.9263
-9 | -0.9714 | 0.00902 | -0.0111 | -107.694
-8.5 | -0.9159 | 0.00859 | -0.0103 | -106.624
-8 | -0.8592 | 0.00824 | -0.0099 | -104.2718
-7.5 | -0.8016 | 0.00793 | -0.0096 | -101.0845
-7 | -0.7436 | 0.00765 | -0.0095 | -97.2026
-6.5 | -0.6857 | 0.00733 | -0.0094 | -93.5471
-6 | -0.6271 | 0.00708 | -0.0095 | -88.5734
-5.5 | -0.5679 | 0.00686 | -0.0098 | -82.7843
-5 | -0.5088 | 0.00661 | -0.0101 | -76.9743
-4.5 | -0.4492 | 0.00642 | -0.0105 | -69.9688
-4 | -0.3895 | 0.00621 | -0.011 | -62.7214
-3.5 | -0.3297 | 0.00602 | -0.0115 | -54.7674
-3 | -0.2701 | 0.0058 | -0.0121 | -46.569
-2.5 | -0.2112 | 0.00546 | -0.0126 | -38.6813
-2 | -0.1527 | 0.00507 | -0.013 | -30.1183
-1 | -0.0359 | 0.0042 | -0.0142 | -8.5476
-0.5 | 0.0208 | 0.00353 | -0.0147 | 5.8924
0 | 0.0821 | 0.00347 | -0.0156 | 23.6599
0.5 | 0.1437 | 0.00346 | -0.0166 | 41.5318
1 | 0.2052 | 0.00348 | -0.0176 | 58.9655
1.5 | 0.2647 | 0.00374 | -0.0183 | 70.7754
2 | 0.3185 | 0.00464 | -0.0183 | 68.6422
2.5 | 0.3754 | 0.00516 | -0.0186 | 72.7519
3 | 0.432 | 0.00564 | -0.0188 | 76.5957
3.5 | 0.4885 | 0.0061 | -0.0189 | 80.082
4 | 0.5452 | 0.0065 | -0.019 | 83.8769
4.5 | 0.603 | 0.00678 | -0.0192 | 88.9381
5 | 0.6611 | 0.00703 | -0.0194 | 94.0398
5.5 | 0.7188 | 0.00728 | -0.0195 | 98.7363
6 | 0.776 | 0.00756 | -0.0195 | 102.6455
6.5 | 0.8328 | 0.00785 | -0.0193 | 106.0892
7 | 0.889 | 0.00814 | -0.019 | 109.2138
7.5 | 0.9436 | 0.00851 | -0.0184 | 110.8813
8 | 0.998 | 0.00886 | -0.0177 | 112.6411
8.5 | 1.0513 | 0.00922 | -0.0168 | 114.0239
9 | 1.1022 | 0.00967 | -0.0153 | 113.9814
9.5 | 1.1499 | 0.01018 | -0.0133 | 112.9568
10 | 1.1968 | 0.01064 | -0.0111 | 112.4812
10.5 | 1.2293 | 0.01114 | -0.0062 | 110.3501
11 | 1.2616 | 0.01182 | -0.0017 | 106.7343
11.5 | 1.2941 | 0.01267 | 0.0025 | 102.1389
12 | 1.3258 | 0.01368 | 0.0065 | 96.9152
12.5 | 1.3589 | 0.01473 | 0.01 | 92.2539
13 | 1.3914 | 0.0159 | 0.0135 | 87.5094
13.5 | 1.4224 | 0.01715 | 0.017 | 82.9388
14 | 1.457 | 0.01858 | 0.0193 | 78.4177
14.5 | 1.4843 | 0.02044 | 0.0224 | 72.6174
15 | 1.5105 | 0.0225 | 0.0253 | 67.1333
15.5 | 1.5332 | 0.02487 | 0.0282 | 61.6486
16 | 1.5556 | 0.02743 | 0.0307 | 56.7116
16.5 | 1.5786 | 0.03012 | 0.0329 | 52.4104
17 | 1.5978 | 0.03325 | 0.0349 | 48.0541
17.5 | 1.6128 | 0.0369 | 0.0366 | 43.7073
18 | 1.627 | 0.04084 | 0.0379 | 39.8384
18.5 | 1.6335 | 0.04568 | 0.0388 | 35.7596
19 | 1.6365 | 0.05113 | 0.039 | 32.0066
19.5 | 1.6339 | 0.05753 | 0.0384 | 28.4008
20 | 1.6228 | 0.06525 | 0.0367 | 24.8705

## 119. Re 12M Mach 0.50 (1)
BIGFOIL.COM POLAR EXPORT
NACA65-115 a=0.5
NACA65-115 a=0.5 |  |  |  | Cl Max: | 1.134 | at alpha= | 20 | deg
JavaFoil+Calcfoil stall+Eppler ext transition |  |  |  | L/D Max: | 87.094 | at alpha= | 6 | deg
Re: | 12000000 |  |  | Cd Min: | 0.00464 | at alpha= | -0.5 | deg
Mach: | 0.5 |  |  | Cl=0 at alpha= | -0.65714 | deg
|  |  |  | @ Cl=0.1, Cd= | 0.0046445
|  |  |  | @ Cl=0.4, Cd= | 0.0056421
|  |  |  | @ Cl=0.6, Cd= | 0.0073594
alpha (deg) | Cl | Cd | Cm | Cl/Cd
-20 | -1.08 | 0.15191 | 0.014 | -7.108
-19.5 | -1.05 | 0.14795 | 0.013 | -7.1
-19 | -1.021 | 0.14312 | 0.012 | -7.133
-18.5 | -0.99 | 0.13977 | 0.011 | -7.083
-18 | -0.961 | 0.13618 | 0.011 | -7.058
-17.5 | -0.948 | 0.11661 | 0.011 | -8.131
-17 | -0.914 | 0.11688 | 0.01 | -7.819
-16.5 | -0.882 | 0.11302 | 0.009 | -7.808
-16 | -0.851 | 0.1115 | 0.008 | -7.635
-15.5 | -0.828 | 0.10975 | 0.008 | -7.545
-15 | -0.803 | 0.10003 | 0.008 | -8.033
-14.5 | -0.776 | 0.09362 | 0.007 | -8.29
-14 | -0.787 | 0.06125 | 0.009 | -12.853
-13.5 | -0.827 | 0.02637 | 0.01 | -31.374
-13 | -0.687 | 0.08971 | 0.005 | -7.656
-12.5 | -0.663 | 0.07912 | 0.005 | -8.384
-12 | -0.707 | 0.03348 | 0.007 | -21.126
-11.5 | -0.715 | 0.01885 | 0.006 | -37.928
-11 | -0.689 | 0.0163 | 0.006 | -42.274
-10.5 | -0.546 | 0.07267 | 0.002 | -7.513
-10 | -0.523 | 0.06137 | 0.002 | -8.522
-9.5 | -0.59 | 0.01503 | 0.003 | -39.27
-9 | -0.563 | 0.01321 | 0.002 | -42.598
-8.5 | -0.437 | 0.05364 | 0.001 | -8.15
-8 | -0.41 | 0.05015 | 0 | -8.174
-7.5 | -0.756 | 0.01097 | -0.001 | -68.898
-7 | -0.766 | 0.01003 | -0.002 | -76.375
-6.5 | -0.741 | 0.00942 | -0.003 | -78.657
-6 | -0.7 | 0.00893 | -0.004 | -78.364
-5.5 | -0.65 | 0.00872 | -0.005 | -74.521
-5 | -0.59 | 0.00829 | -0.006 | -71.165
-4.5 | -0.527 | 0.0079 | -0.007 | -66.704
-4 | -0.462 | 0.00754 | -0.008 | -61.197
-3.5 | -0.395 | 0.00721 | -0.009 | -54.778
-3 | -0.327 | 0.00699 | -0.01 | -46.7
-2.5 | -0.258 | 0.00595 | -0.011 | -43.305
-2 | -0.188 | 0.0055 | -0.012 | -34.217
-1.5 | -0.118 | 0.00514 | -0.013 | -23.009
-1 | -0.048 | 0.00467 | -0.014 | -10.332
-0.5 | 0.022 | 0.00464 | -0.015 | 4.744
0 | 0.092 | 0.00464 | -0.016 | 19.897
0.5 | 0.163 | 0.00468 | -0.017 | 34.797
1 | 0.233 | 0.00475 | -0.018 | 49.011
1.5 | 0.303 | 0.00489 | -0.019 | 61.994
2 | 0.374 | 0.00547 | -0.02 | 68.303
2.5 | 0.442 | 0.00592 | -0.021 | 74.603
3 | 0.511 | 0.00645 | -0.022 | 79.178
3.5 | 0.578 | 0.00686 | -0.023 | 84.183
4 | 0.641 | 0.00829 | -0.024 | 77.413
4.5 | 0.705 | 0.00866 | -0.025 | 81.444
5 | 0.766 | 0.00907 | -0.026 | 84.533
5.5 | 0.823 | 0.00952 | -0.026 | 86.416
6 | 0.873 | 0.01003 | -0.027 | 87.094
6.5 | 0.915 | 0.01062 | -0.028 | 86.19
7 | 0.944 | 0.01133 | -0.029 | 83.29
7.5 | 0.949 | 0.01232 | -0.03 | 77.026
8 | 0.902 | 0.01357 | -0.031 | 66.423
8.5 | 0.612 | 0.01473 | -0.032 | 41.569
9 | 0.534 | 0.05955 | -0.016 | 8.968
9.5 | 0.677 | 0.01575 | -0.033 | 42.959
10 | 0.706 | 0.0174 | -0.034 | 40.588
10.5 | 0.73 | 0.02048 | -0.035 | 35.627
11 | 0.644 | 0.07568 | -0.019 | 8.511
11.5 | 0.799 | 0.01997 | -0.037 | 40.02
12 | 0.825 | 0.02261 | -0.037 | 36.507
12.5 | 0.845 | 0.02731 | -0.037 | 30.949
13 | 0.761 | 0.08502 | -0.025 | 8.952
13.5 | 0.913 | 0.02699 | -0.039 | 33.816
14 | 0.911 | 0.04047 | -0.038 | 22.504
14.5 | 0.855 | 0.08801 | -0.03 | 9.715
15 | 0.888 | 0.08962 | -0.031 | 9.912
15.5 | 0.892 | 0.11543 | -0.026 | 7.725
16 | 0.92 | 0.11146 | -0.028 | 8.255
16.5 | 0.96 | 0.10845 | -0.031 | 8.852
17 | 0.999 | 0.10592 | -0.034 | 9.432
17.5 | 1 | 0.13575 | -0.029 | 7.369
18 | 1.029 | 0.13778 | -0.03 | 7.465
18.5 | 1.06 | 0.1395 | -0.032 | 7.597
19 | 1.096 | 0.13725 | -0.035 | 7.986
19.5 | 1.118 | 0.15005 | -0.035 | 7.452
20 | 1.134 | 0.17803 | -0.033 | 6.371

## 120. Re 12M Mach 0.50 (2)
BIGFOIL.COM POLAR EXPORT
NACA65-115 a=0.5
NACA65-115 a=0.5 |  |  |  | Cl Max: | 1.1219 | at alpha= | 9.5 | deg
XFOIL ncrit=9 |  |  |  | L/D Max: | 102.458 | at alpha= | 6.5 | deg
Re: | 12000000 |  |  | Cd Min: | 0.10082 | at alpha= | 14 | deg
Mach: | 0.5 |  |  | Cl=0 at alpha= | -99 | deg
|  |  |  | @ Cl=0.1, Cd= | 0.0035093
|  |  |  | @ Cl=0.4, Cd= | 0.0050814
|  |  |  | @ Cl=0.6, Cd= | 0.0070091
alpha (deg) | Cl | Cd | Cm | Cl/Cd
0 | 0.0953 | 0.00351 | -0.0179 | 27.151
0.5 | 0.166 | 0.0035 | -0.0191 | 47.4286
1 | 0.2367 | 0.00352 | -0.0202 | 67.2443
1.5 | 0.3065 | 0.00365 | -0.0211 | 83.9726
2 | 0.3656 | 0.00465 | -0.0206 | 78.6237
2.5 | 0.4262 | 0.00541 | -0.0201 | 78.78
3 | 0.4869 | 0.00607 | -0.0193 | 80.2142
3.5 | 0.5479 | 0.00667 | -0.0184 | 82.1439
4 | 0.6109 | 0.00708 | -0.0175 | 86.2853
4.5 | 0.6758 | 0.00742 | -0.0168 | 91.0782
5 | 0.7403 | 0.00773 | -0.0157 | 95.7697
5.5 | 0.8026 | 0.00813 | -0.014 | 98.7208
6 | 0.864 | 0.00851 | -0.0118 | 101.5276
6.5 | 0.9211 | 0.00899 | -0.0087 | 102.4583
7 | 0.9621 | 0.00954 | -0.0025 | 100.8491
7.5 | 1.0016 | 0.01032 | 0.0037 | 97.0543
8 | 1.0446 | 0.01127 | 0.0091 | 92.6886
8.5 | 1.0817 | 0.01262 | 0.0152 | 85.7132
9 | 1.1119 | 0.01446 | 0.0217 | 76.8949
9.5 | 1.1219 | 0.0174 | 0.0294 | 64.477
10 | 1.111 | 0.02169 | 0.0375 | 51.2218
10.5 | 1.0911 | 0.02722 | 0.0443 | 40.0845
11 | 1.0669 | 0.03387 | 0.0489 | 31.4999
11.5 | 1.0367 | 0.0418 | 0.0508 | 24.8014
12 | 1.0072 | 0.05075 | 0.0501 | 19.8463
12.5 | 0.9748 | 0.06126 | 0.0465 | 15.9125
13 | 0.9428 | 0.07332 | 0.0402 | 12.8587
13.5 | 0.912 | 0.08708 | 0.0311 | 10.4731
14 | 0.8868 | 0.10082 | 0.0224 | 8.7959

## 121. Re 14M Mach 0.00 (1)
BIGFOIL.COM POLAR EXPORT
NACA65-115 a=0.5
NACA65-115 a=0.5 |  |  |  | Cl Max: | 1.208 | at alpha= | 12.5 | deg
JavaFoil+Calcfoil stall+Eppler ext transition |  |  |  | L/D Max: | 116.582 | at alpha= | 7 | deg
Re: | 14000000 |  |  | Cd Min: | 0.00454 | at alpha= | 0.5 | deg
Mach: | 0 |  |  | Cl=0 at alpha= | -0.65574 | deg
|  |  |  | @ Cl=0.1, Cd= | 0.0045467
|  |  |  | @ Cl=0.4, Cd= | 0.0056563
|  |  |  | @ Cl=0.6, Cd= | 0.0073369
alpha (deg) | Cl | Cd | Cm | Cl/Cd
-18.5 | -0.814 | 0.12765 | 0.01 | -6.375
-18 | -0.856 | 0.10011 | 0.011 | -8.548
-17.5 | -0.866 | 0.10557 | 0.01 | -8.2
-17 | -0.896 | 0.09133 | 0.01 | -9.806
-16.5 | -0.979 | 0.04607 | 0.012 | -21.259
-16 | -1.034 | 0.02878 | 0.012 | -35.919
-15.5 | -1.059 | 0.02418 | 0.011 | -43.817
-15 | -1.081 | 0.01992 | 0.011 | -54.27
-14.5 | -1.09 | 0.01815 | 0.01 | -60.029
-14 | -1.092 | 0.01716 | 0.009 | -63.668
-13.5 | -1.095 | 0.01568 | 0.009 | -69.835
-13 | -1.093 | 0.01439 | 0.008 | -75.953
-12.5 | -1.086 | 0.01345 | 0.007 | -80.729
-12 | -1.075 | 0.01255 | 0.006 | -85.662
-11.5 | -1.059 | 0.01181 | 0.006 | -89.69
-11 | -1.039 | 0.01119 | 0.005 | -92.855
-10.5 | -1.015 | 0.01063 | 0.004 | -95.453
-10 | -0.986 | 0.01014 | 0.003 | -97.24
-9.5 | -0.955 | 0.0088 | 0.003 | -108.539
-9 | -0.92 | 0.00935 | 0.002 | -98.401
-8.5 | -0.878 | 0.00892 | 0.001 | -98.477
-8 | -0.834 | 0.00861 | 0 | -96.819
-7.5 | -0.787 | 0.00825 | -0.001 | -95.344
-7 | -0.737 | 0.00799 | -0.002 | -92.238
-6.5 | -0.686 | 0.00773 | -0.002 | -88.703
-6 | -0.632 | 0.00751 | -0.003 | -84.156
-5.5 | -0.576 | 0.00725 | -0.004 | -79.566
-5 | -0.519 | 0.00704 | -0.005 | -73.796
-4.5 | -0.461 | 0.00685 | -0.006 | -67.341
-4 | -0.403 | 0.00668 | -0.007 | -60.272
-3.5 | -0.343 | 0.00649 | -0.008 | -52.899
-3 | -0.284 | 0.00632 | -0.008 | -44.857
-2.5 | -0.224 | 0.00557 | -0.009 | -40.122
-2 | -0.163 | 0.00532 | -0.01 | -30.655
-1.5 | -0.103 | 0.0051 | -0.011 | -20.113
-1 | -0.042 | 0.0049 | -0.012 | -8.534
-0.5 | 0.019 | 0.00474 | -0.013 | 4.023
0 | 0.08 | 0.00455 | -0.014 | 17.584
0.5 | 0.141 | 0.00454 | -0.015 | 31.034
1 | 0.202 | 0.00486 | -0.015 | 41.546
1.5 | 0.263 | 0.00505 | -0.016 | 52.043
2 | 0.323 | 0.00532 | -0.017 | 60.778
2.5 | 0.383 | 0.00556 | -0.018 | 68.974
3 | 0.443 | 0.0059 | -0.019 | 75.059
3.5 | 0.503 | 0.00623 | -0.02 | 80.706
4 | 0.562 | 0.00716 | -0.021 | 78.478
4.5 | 0.62 | 0.00743 | -0.021 | 83.489
5 | 0.678 | 0.0077 | -0.022 | 88.1
5.5 | 0.734 | 0.00768 | -0.023 | 95.674
6 | 0.788 | 0.00794 | -0.024 | 99.265
6.5 | 0.841 | 0.00781 | -0.025 | 107.67
7 | 0.891 | 0.00764 | -0.026 | 116.582
7.5 | 0.938 | 0.00896 | -0.026 | 104.759
8 | 0.983 | 0.00931 | -0.027 | 105.621
8.5 | 1.025 | 0.00978 | -0.028 | 104.849
9 | 1.064 | 0.01017 | -0.029 | 104.612
9.5 | 1.1 | 0.01066 | -0.03 | 103.129
10 | 1.132 | 0.01121 | -0.03 | 101.012
10.5 | 1.158 | 0.01174 | -0.031 | 98.672
11 | 1.178 | 0.01236 | -0.032 | 95.293
11.5 | 1.193 | 0.01298 | -0.033 | 91.9
12 | 1.203 | 0.01377 | -0.033 | 87.354
12.5 | 1.208 | 0.01455 | -0.034 | 83.001
13 | 1.208 | 0.01553 | -0.035 | 77.776
13.5 | 1.203 | 0.01661 | -0.035 | 72.445
14 | 1.194 | 0.01774 | -0.036 | 67.288
14.5 | 1.179 | 0.01933 | -0.036 | 61.001
15 | 1.163 | 0.0204 | -0.037 | 57.029
15.5 | 1.139 | 0.02305 | -0.037 | 49.415
16 | 1.112 | 0.02612 | -0.038 | 42.581
16.5 | 1.081 | 0.03024 | -0.038 | 35.739
17 | 1.045 | 0.03588 | -0.038 | 29.131
17.5 | 0.98 | 0.05757 | -0.036 | 17.029

## 122. Re 14M Mach 0.00 (2)
BIGFOIL.COM POLAR EXPORT
NACA65-115 a=0.5
NACA65-115 a=0.5 |  |  |  | Cl Max: | 1.7317 | at alpha= | 20 | deg
XFOIL ncrit=9 |  |  |  | L/D Max: | 120.785 | at alpha= | 10.5 | deg
Re: | 14000000 |  |  | Cd Min: | 0.03748 | at alpha= | 20 | deg
Mach: | 0 |  |  | Cl=0 at alpha= | -0.6875 | deg
|  |  |  | @ Cl=0.1, Cd= | 0.00343
|  |  |  | @ Cl=0.4, Cd= | 0.0053847
|  |  |  | @ Cl=0.6, Cd= | 0.006551
alpha (deg) | Cl | Cd | Cm | Cl/Cd
-20 | -1.6917 | 0.03061 | -0.0454 | -55.2663
-19.5 | -1.6833 | 0.02739 | -0.0438 | -61.4567
-19 | -1.6652 | 0.02506 | -0.0423 | -66.4485
-18.5 | -1.6405 | 0.02329 | -0.0409 | -70.438
-18 | -1.6239 | 0.0211 | -0.0386 | -76.9621
-17.5 | -1.5998 | 0.01948 | -0.0365 | -82.1253
-17 | -1.5719 | 0.01824 | -0.0346 | -86.1787
-16.5 | -1.5463 | 0.01707 | -0.0318 | -90.5858
-16 | -1.5188 | 0.016 | -0.0292 | -94.925
-15.5 | -1.4903 | 0.01502 | -0.0263 | -99.221
-15 | -1.46 | 0.01421 | -0.0234 | -102.7445
-14.5 | -1.431 | 0.01343 | -0.02 | -106.5525
-14 | -1.4027 | 0.01279 | -0.016 | -109.6716
-13.5 | -1.3732 | 0.01218 | -0.012 | -112.7422
-13 | -1.3318 | 0.01161 | -0.0102 | -114.7115
-12.5 | -1.288 | 0.01106 | -0.0088 | -116.4557
-12 | -1.2416 | 0.01057 | -0.0078 | -117.4645
-11.5 | -1.1931 | 0.01014 | -0.0071 | -117.6627
-11 | -1.1432 | 0.00976 | -0.0066 | -117.1311
-10.5 | -1.0921 | 0.00939 | -0.0063 | -116.3046
-10 | -1.0402 | 0.00906 | -0.0061 | -114.8124
-9.5 | -0.9883 | 0.00867 | -0.0059 | -113.9908
-9 | -0.9356 | 0.00831 | -0.0058 | -112.5872
-8.5 | -0.8819 | 0.00799 | -0.0059 | -110.3755
-8 | -0.8273 | 0.00773 | -0.0061 | -107.0246
-7.5 | -0.772 | 0.00747 | -0.0064 | -103.3467
-7 | -0.7168 | 0.00722 | -0.0067 | -99.2798
-6.5 | -0.6612 | 0.00695 | -0.0071 | -95.1367
-6 | -0.6049 | 0.00675 | -0.0076 | -89.6148
-5.5 | -0.5481 | 0.00655 | -0.0081 | -83.6794
-5 | -0.4914 | 0.00634 | -0.0086 | -77.5079
-4.5 | -0.4341 | 0.00617 | -0.0093 | -70.3566
-4 | -0.3767 | 0.00597 | -0.0099 | -63.0988
-3.5 | -0.3191 | 0.00581 | -0.0106 | -54.9225
-2.5 | -0.2046 | 0.00531 | -0.0118 | -38.5311
-2 | -0.1477 | 0.00501 | -0.0124 | -29.481
-1.5 | -0.0907 | 0.00467 | -0.0131 | -19.4218
-1 | -0.034 | 0.00434 | -0.0137 | -7.8341
-0.5 | 0.0204 | 0.00357 | -0.0142 | 5.7143
0 | 0.0789 | 0.00343 | -0.015 | 23.0029
0.5 | 0.138 | 0.00343 | -0.016 | 40.2332
1 | 0.1968 | 0.00349 | -0.0169 | 56.3897
1.5 | 0.252 | 0.00403 | -0.0173 | 62.531
2 | 0.3052 | 0.00477 | -0.0175 | 63.9832
2.5 | 0.3612 | 0.00512 | -0.018 | 70.5469
3 | 0.4169 | 0.0055 | -0.0184 | 75.8
3.5 | 0.4721 | 0.00588 | -0.0188 | 80.2891
4 | 0.5274 | 0.00624 | -0.0191 | 84.5192
4.5 | 0.5834 | 0.00648 | -0.0195 | 90.0309
5 | 0.6395 | 0.00672 | -0.02 | 95.1637
5.5 | 0.6951 | 0.00694 | -0.0204 | 100.1585
6 | 0.7507 | 0.00717 | -0.0207 | 104.7001
6.5 | 0.8054 | 0.00743 | -0.021 | 108.3984
7 | 0.86 | 0.00767 | -0.0212 | 112.1252
7.5 | 0.9135 | 0.00797 | -0.0213 | 114.6173
8 | 0.9663 | 0.00828 | -0.0212 | 116.7029
8.5 | 1.019 | 0.00857 | -0.0211 | 118.9032
9 | 1.0704 | 0.0089 | -0.0209 | 120.2697
9.5 | 1.12 | 0.00929 | -0.0203 | 120.5597
10 | 1.1686 | 0.00969 | -0.0196 | 120.5986
10.5 | 1.2163 | 0.01007 | -0.0187 | 120.7845
11 | 1.2622 | 0.01048 | -0.0176 | 120.4389
11.5 | 1.3051 | 0.01094 | -0.0159 | 119.2962
12 | 1.335 | 0.01145 | -0.0117 | 116.5939
12.5 | 1.3627 | 0.01209 | -0.0075 | 112.713
13 | 1.3916 | 0.01285 | -0.0039 | 108.2957
13.5 | 1.4238 | 0.01357 | -0.0011 | 104.9226
14 | 1.4535 | 0.01443 | 0.0018 | 100.7277
14.5 | 1.4791 | 0.01527 | 0.0054 | 96.8631
16 | 1.5657 | 0.01937 | 0.0115 | 80.8312
16.5 | 1.5926 | 0.02089 | 0.0134 | 76.2374
17 | 1.6163 | 0.02268 | 0.0154 | 71.2654
17.5 | 1.6381 | 0.02467 | 0.0173 | 66.4005
18 | 1.659 | 0.02683 | 0.0189 | 61.8338
18.5 | 1.679 | 0.02917 | 0.0204 | 57.5591
19 | 1.6996 | 0.03158 | 0.0215 | 53.8189
19.5 | 1.7169 | 0.03434 | 0.0225 | 49.9971
20 | 1.7317 | 0.03748 | 0.0233 | 46.2033

## 123. Re 14M Mach 0.10 (1)
BIGFOIL.COM POLAR EXPORT
NACA65-115 a=0.5
NACA65-115 a=0.5 |  |  |  | Cl Max: | 1.196 | at alpha= | 12.5 | deg
JavaFoil+Calcfoil stall+Eppler ext transition |  |  |  | L/D Max: | 116.207 | at alpha= | 7 | deg
Re: | 14000000 |  |  | Cd Min: | 0.00452 | at alpha= | 0 | deg
Mach: | 0.1 |  |  | Cl=0 at alpha= | -0.65574 | deg
|  |  |  | @ Cl=0.1, Cd= | 0.0045297
|  |  |  | @ Cl=0.4, Cd= | 0.005665
|  |  |  | @ Cl=0.6, Cd= | 0.007379
alpha (deg) | Cl | Cd | Cm | Cl/Cd
-18 | -0.787 | 0.1258 | 0.009 | -6.259
-17.5 | -0.815 | 0.11494 | 0.009 | -7.093
-17 | -0.842 | 0.10516 | 0.009 | -8.01
-16.5 | -0.881 | 0.08509 | 0.01 | -10.358
-16 | -0.977 | 0.03806 | 0.011 | -25.66
-15.5 | -1.015 | 0.02883 | 0.011 | -35.224
-15 | -1.05 | 0.02123 | 0.011 | -49.449
-14.5 | -1.058 | 0.02038 | 0.01 | -51.881
-14 | -1.069 | 0.01799 | 0.009 | -59.441
-13.5 | -1.076 | 0.01625 | 0.009 | -66.209
-13 | -1.078 | 0.01478 | 0.008 | -72.923
-12.5 | -1.075 | 0.01356 | 0.007 | -79.269
-12 | -1.066 | 0.01278 | 0.006 | -83.401
-11.5 | -1.053 | 0.012 | 0.006 | -87.744
-11 | -1.035 | 0.01134 | 0.005 | -91.234
-10.5 | -1.012 | 0.01077 | 0.004 | -93.928
-10 | -0.985 | 0.01024 | 0.003 | -96.156
-9.5 | -0.955 | 0.00889 | 0.003 | -107.313
-9 | -0.921 | 0.00947 | 0.002 | -97.214
-8.5 | -0.88 | 0.00902 | 0.001 | -97.604
-8 | -0.836 | 0.00863 | 0 | -96.858
-7.5 | -0.79 | 0.00835 | -0.001 | -94.576
-7 | -0.74 | 0.008 | -0.002 | -92.481
-6.5 | -0.688 | 0.00778 | -0.002 | -88.497
-6 | -0.635 | 0.00751 | -0.003 | -84.558
-5.5 | -0.579 | 0.00729 | -0.004 | -79.446
-5 | -0.522 | 0.00711 | -0.005 | -73.424
-4.5 | -0.464 | 0.00683 | -0.006 | -67.877
-4 | -0.405 | 0.00666 | -0.007 | -60.762
-3.5 | -0.345 | 0.0065 | -0.008 | -53.115
-3 | -0.285 | 0.00636 | -0.008 | -44.861
-2.5 | -0.225 | 0.00555 | -0.009 | -40.465
-2 | -0.164 | 0.0053 | -0.01 | -30.918
-1.5 | -0.103 | 0.00511 | -0.011 | -20.151
-1 | -0.042 | 0.00488 | -0.012 | -8.614
-0.5 | 0.019 | 0.00461 | -0.013 | 4.159
0 | 0.08 | 0.00452 | -0.014 | 17.771
0.5 | 0.142 | 0.00455 | -0.015 | 31.136
1 | 0.203 | 0.00487 | -0.015 | 41.651
1.5 | 0.264 | 0.00507 | -0.016 | 52.109
2 | 0.325 | 0.0053 | -0.017 | 61.332
2.5 | 0.385 | 0.00559 | -0.018 | 68.95
3 | 0.445 | 0.00589 | -0.019 | 75.65
3.5 | 0.505 | 0.00626 | -0.02 | 80.779
4 | 0.565 | 0.00721 | -0.021 | 78.316
4.5 | 0.623 | 0.00749 | -0.022 | 83.202
5 | 0.681 | 0.00776 | -0.022 | 87.772
5.5 | 0.737 | 0.00771 | -0.023 | 95.587
6 | 0.791 | 0.00799 | -0.024 | 99.084
6.5 | 0.844 | 0.00787 | -0.025 | 107.262
7 | 0.894 | 0.00769 | -0.026 | 116.207
7.5 | 0.941 | 0.00904 | -0.027 | 104.107
8 | 0.986 | 0.0094 | -0.027 | 104.892
8.5 | 1.027 | 0.00986 | -0.028 | 104.235
9 | 1.066 | 0.01026 | -0.029 | 103.855
9.5 | 1.1 | 0.0108 | -0.03 | 101.929
10 | 1.131 | 0.01134 | -0.03 | 99.789
10.5 | 1.156 | 0.0119 | -0.031 | 97.157
11 | 1.174 | 0.01254 | -0.032 | 93.646
11.5 | 1.187 | 0.01319 | -0.033 | 90.002
12 | 1.195 | 0.01388 | -0.033 | 86.058
12.5 | 1.196 | 0.01494 | -0.034 | 80.046
13 | 1.192 | 0.01595 | -0.035 | 74.759
13.5 | 1.184 | 0.01701 | -0.035 | 69.613
14 | 1.17 | 0.01842 | -0.036 | 63.531
14.5 | 1.151 | 0.02 | -0.037 | 57.585
15 | 1.131 | 0.02137 | -0.037 | 52.91
15.5 | 1.1 | 0.0247 | -0.037 | 44.541
16 | 1.069 | 0.02783 | -0.038 | 38.405
16.5 | 1.031 | 0.033 | -0.038 | 31.243
17 | 0.936 | 0.06931 | -0.034 | 13.508
17.5 | 0.865 | 0.10771 | -0.029 | 8.029

## 124. Re 14M Mach 0.10 (2)
BIGFOIL.COM POLAR EXPORT
NACA65-115 a=0.5
NACA65-115 a=0.5 |  |  |  | Cl Max: | 1.7244 | at alpha= | 20 | deg
XFOIL ncrit=9 |  |  |  | L/D Max: | 120.133 | at alpha= | 10 | deg
Re: | 14000000 |  |  | Cd Min: | 0.04041 | at alpha= | 20 | deg
Mach: | 0.1 |  |  | Cl=0 at alpha= | -0.6883 | deg
|  |  |  | @ Cl=0.1, Cd= | 0.00343
|  |  |  | @ Cl=0.4, Cd= | 0.0053826
|  |  |  | @ Cl=0.6, Cd= | 0.0065642
alpha (deg) | Cl | Cd | Cm | Cl/Cd
-20 | -1.6821 | 0.03354 | -0.0493 | -50.1521
-19.5 | -1.6768 | 0.02979 | -0.048 | -56.2873
-19 | -1.6603 | 0.02712 | -0.0466 | -61.2205
-18.5 | -1.6375 | 0.02504 | -0.0451 | -65.3954
-18 | -1.6229 | 0.02253 | -0.0428 | -72.0328
-17.5 | -1.6006 | 0.02064 | -0.0406 | -77.5484
-17 | -1.5736 | 0.01913 | -0.0387 | -82.2582
-16.5 | -1.5489 | 0.01784 | -0.0357 | -86.8217
-16 | -1.5219 | 0.01664 | -0.0329 | -91.4603
-15.5 | -1.4935 | 0.01555 | -0.03 | -96.045
-15 | -1.463 | 0.01465 | -0.027 | -99.8635
-14 | -1.4014 | 0.01315 | -0.0202 | -106.5703
-13.5 | -1.377 | 0.01244 | -0.0151 | -110.6913
-13 | -1.3385 | 0.01185 | -0.0125 | -112.9536
-12.5 | -1.2954 | 0.01126 | -0.0107 | -115.0444
-12 | -1.2494 | 0.01073 | -0.0094 | -116.4399
-11.5 | -1.2009 | 0.01028 | -0.0085 | -116.8191
-11 | -1.1509 | 0.00986 | -0.0078 | -116.7241
-10.5 | -1.0995 | 0.00948 | -0.0073 | -115.981
-10 | -1.0473 | 0.00914 | -0.007 | -114.5842
-9.5 | -0.9947 | 0.00875 | -0.0067 | -113.68
-9 | -0.9417 | 0.00838 | -0.0065 | -112.3747
-8.5 | -0.8876 | 0.00804 | -0.0064 | -110.398
-8 | -0.8327 | 0.00777 | -0.0066 | -107.1686
-7 | -0.7213 | 0.00725 | -0.0071 | -99.4897
-6.5 | -0.6653 | 0.00698 | -0.0074 | -95.3152
-6 | -0.6086 | 0.00677 | -0.0078 | -89.8966
-5.5 | -0.5514 | 0.00657 | -0.0083 | -83.9269
-5 | -0.4943 | 0.00636 | -0.0088 | -77.7201
-4.5 | -0.4366 | 0.00618 | -0.0094 | -70.6472
-4 | -0.3788 | 0.00599 | -0.01 | -63.2387
-3.5 | -0.3209 | 0.00582 | -0.0107 | -55.1375
-3 | -0.2631 | 0.0056 | -0.0113 | -46.9821
-2.5 | -0.2056 | 0.00532 | -0.0119 | -38.6466
-2 | -0.1484 | 0.00502 | -0.0125 | -29.5618
-1.5 | -0.0912 | 0.00467 | -0.0132 | -19.5289
-1 | -0.0341 | 0.00433 | -0.0138 | -7.8753
-0.5 | 0.0206 | 0.00356 | -0.0142 | 5.7865
0 | 0.0795 | 0.00343 | -0.0151 | 23.1778
0.5 | 0.1389 | 0.00343 | -0.0161 | 40.4956
1 | 0.1981 | 0.00348 | -0.017 | 56.9253
1.5 | 0.2536 | 0.00402 | -0.0174 | 63.0846
2 | 0.307 | 0.00477 | -0.0176 | 64.3606
2.5 | 0.3633 | 0.00512 | -0.0181 | 70.957
3 | 0.4192 | 0.00552 | -0.0185 | 75.942
3.5 | 0.4747 | 0.0059 | -0.0188 | 80.4576
4 | 0.5303 | 0.00626 | -0.0191 | 84.7125
4.5 | 0.5867 | 0.00651 | -0.0195 | 90.1229
5 | 0.6431 | 0.00674 | -0.02 | 95.4154
5.5 | 0.6992 | 0.00696 | -0.0203 | 100.4598
6 | 0.755 | 0.00721 | -0.0206 | 104.7157
6.5 | 0.8101 | 0.00746 | -0.0208 | 108.5925
7 | 0.865 | 0.00771 | -0.021 | 112.192
7.5 | 0.9188 | 0.00802 | -0.021 | 114.5636
8 | 0.972 | 0.00833 | -0.0208 | 116.6867
8.5 | 1.0249 | 0.00863 | -0.0207 | 118.7601
9 | 1.0764 | 0.00897 | -0.0203 | 120
9.5 | 1.1261 | 0.00938 | -0.0195 | 120.0533
10 | 1.1749 | 0.00978 | -0.0187 | 120.1329
10.5 | 1.2226 | 0.01018 | -0.0176 | 120.0982
11 | 1.268 | 0.01061 | -0.0162 | 119.5099
11.5 | 1.3077 | 0.01109 | -0.0137 | 117.917
12 | 1.3335 | 0.01167 | -0.0087 | 114.2674
12.5 | 1.363 | 0.01238 | -0.0048 | 110.0969
13 | 1.3937 | 0.01316 | -0.0014 | 105.9043
13.5 | 1.4261 | 0.01394 | 0.0015 | 102.3027
14 | 1.4561 | 0.01487 | 0.0045 | 97.922
14.5 | 1.4865 | 0.01586 | 0.007 | 93.7264
15 | 1.5176 | 0.01703 | 0.0093 | 89.1133
15.5 | 1.5444 | 0.0185 | 0.0118 | 83.4811
16 | 1.5665 | 0.02033 | 0.0145 | 77.0536
16.5 | 1.5926 | 0.02202 | 0.0166 | 72.3252
17 | 1.6158 | 0.02396 | 0.0186 | 67.4374
17.5 | 1.6403 | 0.02592 | 0.0203 | 63.2832
18 | 1.6606 | 0.02826 | 0.022 | 58.7615
18.5 | 1.6796 | 0.03085 | 0.0234 | 54.4441
19 | 1.6984 | 0.03357 | 0.0246 | 50.5928
19.5 | 1.7144 | 0.03666 | 0.0256 | 46.7649
20 | 1.7244 | 0.04041 | 0.0264 | 42.6726

## 125. Re 14M Mach 0.25 (1)
BIGFOIL.COM POLAR EXPORT
NACA65-115 a=0.5
NACA65-115 a=0.5 |  |  |  | Cl Max: | 1.138 | at alpha= | 11 | deg
JavaFoil+Calcfoil stall+Eppler ext transition |  |  |  | L/D Max: | 102.792 | at alpha= | 6 | deg
Re: | 14000000 |  |  | Cd Min: | 0.00457 | at alpha= | 0 | deg
Mach: | 0.25 |  |  | Cl=0 at alpha= | -0.65873 | deg
|  |  |  | @ Cl=0.1, Cd= | 0.0045754
|  |  |  | @ Cl=0.4, Cd= | 0.0056739
|  |  |  | @ Cl=0.6, Cd= | 0.0075067
alpha (deg) | Cl | Cd | Cm | Cl/Cd
-16.5 | -0.543 | 0.12164 | 0.007 | -4.467
-16 | -0.599 | 0.11519 | 0.007 | -5.203
-15.5 | -0.65 | 0.11058 | 0.006 | -5.88
-15 | -0.693 | 0.1033 | 0.006 | -6.709
-14.5 | -0.73 | 0.09532 | 0.006 | -7.654
-14 | -0.763 | 0.08713 | 0.006 | -8.758
-13.5 | -0.867 | 0.03793 | 0.008 | -22.851
-13 | -0.942 | 0.01948 | 0.008 | -48.359
-12.5 | -0.968 | 0.01688 | 0.007 | -57.326
-12 | -0.985 | 0.0148 | 0.007 | -66.586
-11.5 | -0.993 | 0.01349 | 0.006 | -73.62
-11 | -0.993 | 0.01226 | 0.005 | -81.009
-10.5 | -0.984 | 0.01168 | 0.004 | -84.199
-10 | -0.968 | 0.01099 | 0.003 | -88.059
-9.5 | -0.946 | 0.01029 | 0.003 | -92.005
-9 | -0.918 | 0.00982 | 0.002 | -93.472
-8.5 | -0.887 | 0.00947 | 0.001 | -93.681
-8 | -0.847 | 0.00905 | 0 | -93.589
-7.5 | -0.803 | 0.00863 | -0.001 | -92.986
-7 | -0.754 | 0.00835 | -0.002 | -90.395
-6.5 | -0.703 | 0.00798 | -0.003 | -88.172
-6 | -0.65 | 0.00774 | -0.003 | -83.92
-5.5 | -0.593 | 0.00745 | -0.004 | -79.635
-5 | -0.535 | 0.00724 | -0.005 | -73.914
-4.5 | -0.476 | 0.00701 | -0.006 | -67.814
-4 | -0.415 | 0.0068 | -0.007 | -61.094
-3.5 | -0.354 | 0.0066 | -0.008 | -53.682
-3 | -0.293 | 0.00645 | -0.009 | -45.392
-2.5 | -0.231 | 0.00564 | -0.01 | -40.957
-2 | -0.168 | 0.00537 | -0.011 | -31.384
-1.5 | -0.106 | 0.00513 | -0.011 | -20.632
-1 | -0.043 | 0.00491 | -0.012 | -8.791
-0.5 | 0.02 | 0.00464 | -0.013 | 4.245
0 | 0.083 | 0.00457 | -0.014 | 18.085
0.5 | 0.146 | 0.00459 | -0.015 | 31.725
1 | 0.208 | 0.00487 | -0.016 | 42.751
1.5 | 0.271 | 0.00511 | -0.017 | 53.06
2 | 0.334 | 0.00536 | -0.018 | 62.382
2.5 | 0.396 | 0.00565 | -0.019 | 69.985
3 | 0.458 | 0.00602 | -0.019 | 75.948
3.5 | 0.519 | 0.00643 | -0.02 | 80.735
4 | 0.58 | 0.00741 | -0.021 | 78.269
4.5 | 0.64 | 0.0077 | -0.022 | 83.095
5 | 0.698 | 0.00764 | -0.023 | 91.421
5.5 | 0.755 | 0.00794 | -0.024 | 95.066
6 | 0.809 | 0.00787 | -0.025 | 102.792
6.5 | 0.861 | 0.0087 | -0.026 | 98.986
7 | 0.91 | 0.00905 | -0.026 | 100.633
7.5 | 0.956 | 0.00941 | -0.027 | 101.63
8 | 0.998 | 0.00986 | -0.028 | 101.235
8.5 | 1.036 | 0.01037 | -0.029 | 99.982
9 | 1.07 | 0.01087 | -0.03 | 98.413
9.5 | 1.098 | 0.01152 | -0.03 | 95.294
10 | 1.121 | 0.01215 | -0.031 | 92.265
10.5 | 1.135 | 0.01288 | -0.032 | 88.064
11 | 1.138 | 0.01366 | -0.033 | 83.3
11.5 | 1.132 | 0.0145 | -0.033 | 78.103
12 | 1.118 | 0.01554 | -0.034 | 71.971
12.5 | 1.095 | 0.01687 | -0.035 | 64.895
13 | 1.061 | 0.01872 | -0.035 | 56.672
13.5 | 1.017 | 0.02109 | -0.036 | 48.24
14 | 0.961 | 0.02514 | -0.036 | 38.24
14.5 | 0.887 | 0.03512 | -0.035 | 25.25
15 | 0.739 | 0.09718 | -0.024 | 7.604
15.5 | 0.681 | 0.10632 | -0.024 | 6.408
16 | 0.619 | 0.12071 | -0.021 | 5.124

## 126. Re 14M Mach 0.25 (2)
BIGFOIL.COM POLAR EXPORT
NACA65-115 a=0.5
NACA65-115 a=0.5 |  |  |  | Cl Max: | 1.6588 | at alpha= | 19 | deg
XFOIL ncrit=9 |  |  |  | L/D Max: | 117.464 | at alpha= | 8.5 | deg
Re: | 14000000 |  |  | Cd Min: | 0.06237 | at alpha= | 20 | deg
Mach: | 0.25 |  |  | Cl=0 at alpha= | -0.68554 | deg
|  |  |  | @ Cl=0.1, Cd= | 0.0034271
|  |  |  | @ Cl=0.4, Cd= | 0.0053682
|  |  |  | @ Cl=0.6, Cd= | 0.0066194
alpha (deg) | Cl | Cd | Cm | Cl/Cd
-20 | -1.5425 | 0.06189 | -0.06 | -24.9233
-19.5 | -1.5703 | 0.05233 | -0.0635 | -30.0076
-19 | -1.587 | 0.04474 | -0.0649 | -35.4716
-18.5 | -1.5856 | 0.03936 | -0.0648 | -40.2846
-18 | -1.5864 | 0.03422 | -0.0638 | -46.3589
-17.5 | -1.5777 | 0.03021 | -0.062 | -52.2244
-17 | -1.5644 | 0.02686 | -0.0597 | -58.2427
-16.5 | -1.5417 | 0.0243 | -0.0575 | -63.4444
-16 | -1.5231 | 0.02189 | -0.054 | -69.5797
-15.5 | -1.499 | 0.0199 | -0.0505 | -75.3266
-15 | -1.4727 | 0.01813 | -0.0468 | -81.23
-14.5 | -1.4433 | 0.01667 | -0.0431 | -86.5807
-14 | -1.4115 | 0.01543 | -0.0392 | -91.4776
-13.5 | -1.38 | 0.0143 | -0.0351 | -96.5035
-13 | -1.3477 | 0.01334 | -0.0307 | -101.027
-12.5 | -1.3164 | 0.01254 | -0.0257 | -104.9761
-12 | -1.2856 | 0.01181 | -0.0203 | -108.8569
-11.5 | -1.2398 | 0.01116 | -0.0176 | -111.0932
-11 | -1.1906 | 0.01058 | -0.0154 | -112.5331
-10.5 | -1.1389 | 0.01006 | -0.0137 | -113.2107
-10 | -1.0852 | 0.00961 | -0.0124 | -112.924
-9.5 | -1.0302 | 0.00921 | -0.0114 | -111.8567
-9 | -0.9748 | 0.0088 | -0.0106 | -110.7727
-8.5 | -0.919 | 0.00839 | -0.0099 | -109.5352
-8 | -0.8622 | 0.00802 | -0.0094 | -107.5062
-7.5 | -0.8044 | 0.00772 | -0.0092 | -104.1969
-7 | -0.746 | 0.00745 | -0.0091 | -100.1342
-6.5 | -0.6877 | 0.00716 | -0.0091 | -96.0475
-6 | -0.629 | 0.0069 | -0.0092 | -91.1594
-5.5 | -0.5696 | 0.00668 | -0.0095 | -85.2695
-5 | -0.5102 | 0.00647 | -0.0098 | -78.8563
-4.5 | -0.4505 | 0.00626 | -0.0103 | -71.9649
-4 | -0.3906 | 0.00607 | -0.0108 | -64.3493
-3.5 | -0.3306 | 0.0059 | -0.0114 | -56.0339
-3 | -0.2707 | 0.00568 | -0.012 | -47.6585
-2.5 | -0.2116 | 0.00538 | -0.0125 | -39.3309
-2 | -0.1526 | 0.00506 | -0.0131 | -30.1581
-1.5 | -0.0935 | 0.0047 | -0.0137 | -19.8936
-0.5 | 0.0213 | 0.00353 | -0.0147 | 6.034
0 | 0.0824 | 0.00343 | -0.0156 | 24.0233
0.5 | 0.1438 | 0.00342 | -0.0166 | 42.0468
1 | 0.2052 | 0.00346 | -0.0176 | 59.3064
1.5 | 0.2626 | 0.00398 | -0.018 | 65.9799
2 | 0.3172 | 0.00476 | -0.0181 | 66.6387
2.5 | 0.3748 | 0.00517 | -0.0185 | 72.4952
3 | 0.432 | 0.00562 | -0.0188 | 76.8683
3.5 | 0.4891 | 0.00602 | -0.019 | 81.2458
4 | 0.5465 | 0.00638 | -0.0192 | 85.6583
4.5 | 0.6046 | 0.00664 | -0.0194 | 91.0542
5 | 0.6629 | 0.00688 | -0.0197 | 96.3517
5.5 | 0.7211 | 0.00711 | -0.0199 | 101.4205
6 | 0.7784 | 0.00739 | -0.0199 | 105.3315
6.5 | 0.8357 | 0.00765 | -0.0198 | 109.2418
7 | 0.892 | 0.00796 | -0.0195 | 112.0603
7.5 | 0.9473 | 0.0083 | -0.019 | 114.1325
8 | 1.0024 | 0.00862 | -0.0184 | 116.2877
8.5 | 1.056 | 0.00899 | -0.0175 | 117.4638
9 | 1.1073 | 0.00943 | -0.0162 | 117.4231
9.5 | 1.1572 | 0.00989 | -0.0145 | 117.0071
10 | 1.2054 | 0.01034 | -0.0125 | 116.5764
10.5 | 1.2438 | 0.01081 | -0.0086 | 115.0601
11 | 1.2732 | 0.01147 | -0.0034 | 111.0026
11.5 | 1.3049 | 0.01229 | 0.0011 | 106.1758
12 | 1.338 | 0.01321 | 0.005 | 101.2869
12.5 | 1.3729 | 0.01414 | 0.0084 | 97.0934
13 | 1.4056 | 0.01526 | 0.012 | 92.1101
13.5 | 1.4371 | 0.01651 | 0.0155 | 87.0442
14 | 1.4638 | 0.01795 | 0.0194 | 81.5487
14.5 | 1.4957 | 0.01973 | 0.0217 | 75.8084
15 | 1.5233 | 0.02166 | 0.0246 | 70.3278
15.5 | 1.5498 | 0.02375 | 0.0274 | 65.2547
16 | 1.5739 | 0.02615 | 0.03 | 60.1874
16.5 | 1.5981 | 0.02868 | 0.0323 | 55.7218
17 | 1.618 | 0.03169 | 0.0345 | 51.0571
17.5 | 1.6322 | 0.0353 | 0.0364 | 46.238
18 | 1.6493 | 0.03892 | 0.0379 | 42.3767
18.5 | 1.6563 | 0.04359 | 0.039 | 37.9972
19 | 1.6588 | 0.04896 | 0.0395 | 33.8807
19.5 | 1.6577 | 0.05501 | 0.0393 | 30.1345
20 | 1.6483 | 0.06237 | 0.038 | 26.4278

## 127. Re 14M Mach 0.50 (1)
BIGFOIL.COM POLAR EXPORT
NACA65-115 a=0.5
NACA65-115 a=0.5 |  |  |  | Cl Max: | 1.135 | at alpha= | 20 | deg
JavaFoil+Calcfoil stall+Eppler ext transition |  |  |  | L/D Max: | 89.263 | at alpha= | 6 | deg
Re: | 14000000 |  |  | Cd Min: | 0.00466 | at alpha= | -0.5 | deg
Mach: | 0.5 |  |  | Cl=0 at alpha= | -0.65714 | deg
|  |  |  | @ Cl=0.1, Cd= | 0.0046622
|  |  |  | @ Cl=0.4, Cd= | 0.0058262
|  |  |  | @ Cl=0.6, Cd= | 0.0073059
alpha (deg) | Cl | Cd | Cm | Cl/Cd
-20 | -1.074 | 0.16654 | 0.013 | -6.452
-19.5 | -1.046 | 0.15972 | 0.013 | -6.551
-19 | -1.017 | 0.15609 | 0.012 | -6.516
-18.5 | -0.989 | 0.15104 | 0.011 | -6.546
-18 | -0.96 | 0.1469 | 0.01 | -6.535
-17.5 | -0.941 | 0.12776 | 0.011 | -7.364
-17 | -0.913 | 0.12165 | 0.01 | -7.501
-16.5 | -0.882 | 0.11702 | 0.009 | -7.54
-16 | -0.852 | 0.11434 | 0.008 | -7.454
-15.5 | -0.829 | 0.10786 | 0.008 | -7.686
-15 | -0.807 | 0.09658 | 0.008 | -8.354
-14.5 | -0.782 | 0.0884 | 0.008 | -8.845
-14 | -0.839 | 0.03491 | 0.01 | -24.034
-13.5 | -0.833 | 0.02427 | 0.01 | -34.311
-13 | -0.687 | 0.08895 | 0.005 | -7.723
-12.5 | -0.667 | 0.07587 | 0.005 | -8.792
-12 | -0.728 | 0.02516 | 0.007 | -28.94
-11.5 | -0.717 | 0.018 | 0.006 | -39.839
-11 | -0.69 | 0.01573 | 0.006 | -43.884
-10.5 | -0.546 | 0.07183 | 0.002 | -7.605
-10 | -0.525 | 0.05989 | 0.002 | -8.765
-9.5 | -0.592 | 0.0144 | 0.003 | -41.117
-9 | -0.564 | 0.01279 | 0.002 | -44.062
-8.5 | -0.443 | 0.04924 | 0.001 | -8.995
-8 | -0.411 | 0.04946 | 0 | -8.3
-7.5 | -0.757 | 0.01073 | -0.001 | -70.553
-7 | -0.767 | 0.00981 | -0.002 | -78.178
-6.5 | -0.742 | 0.00919 | -0.003 | -80.773
-6 | -0.701 | 0.00801 | -0.004 | -87.564
-5.5 | -0.65 | 0.00853 | -0.005 | -76.225
-5 | -0.59 | 0.00803 | -0.006 | -73.505
-4.5 | -0.527 | 0.00773 | -0.007 | -68.18
-4 | -0.462 | 0.0074 | -0.008 | -62.38
-3.5 | -0.395 | 0.00712 | -0.009 | -55.464
-3 | -0.327 | 0.0069 | -0.01 | -47.307
-2.5 | -0.258 | 0.00596 | -0.011 | -43.212
-2 | -0.188 | 0.00562 | -0.012 | -33.459
-1.5 | -0.118 | 0.00533 | -0.013 | -22.206
-1 | -0.048 | 0.00511 | -0.014 | -9.452
-0.5 | 0.022 | 0.00466 | -0.015 | 4.725
0 | 0.092 | 0.00466 | -0.016 | 19.801
0.5 | 0.163 | 0.00468 | -0.017 | 34.759
1 | 0.233 | 0.00483 | -0.018 | 48.262
1.5 | 0.303 | 0.00532 | -0.019 | 56.981
2 | 0.374 | 0.0057 | -0.02 | 65.51
2.5 | 0.442 | 0.00603 | -0.021 | 73.311
3 | 0.511 | 0.00656 | -0.022 | 77.796
3.5 | 0.578 | 0.00689 | -0.023 | 83.854
4 | 0.642 | 0.0081 | -0.024 | 79.243
4.5 | 0.706 | 0.00843 | -0.025 | 83.699
5 | 0.767 | 0.00885 | -0.026 | 86.703
5.5 | 0.824 | 0.00928 | -0.026 | 88.783
6 | 0.874 | 0.00979 | -0.027 | 89.263
6.5 | 0.916 | 0.01035 | -0.028 | 88.506
7 | 0.945 | 0.01102 | -0.029 | 85.706
7.5 | 0.95 | 0.01199 | -0.03 | 79.249
8 | 0.903 | 0.01321 | -0.031 | 68.326
8.5 | 0.613 | 0.01434 | -0.032 | 42.751
9 | 0.534 | 0.05925 | -0.016 | 9.01
9.5 | 0.678 | 0.01527 | -0.034 | 44.364
10 | 0.707 | 0.0169 | -0.034 | 41.839
10.5 | 0.732 | 0.01967 | -0.035 | 37.214
11 | 0.644 | 0.07495 | -0.019 | 8.598
11.5 | 0.8 | 0.01931 | -0.037 | 41.457
12 | 0.827 | 0.02176 | -0.037 | 38.024
12.5 | 0.85 | 0.02565 | -0.038 | 33.125
13 | 0.768 | 0.07986 | -0.027 | 9.615
13.5 | 0.916 | 0.0257 | -0.04 | 35.628
14 | 0.928 | 0.03364 | -0.039 | 27.58
14.5 | 0.918 | 0.05251 | -0.037 | 17.481
15 | 0.916 | 0.07159 | -0.035 | 12.801
15.5 | 0.893 | 0.11378 | -0.027 | 7.846
16 | 0.92 | 0.11669 | -0.028 | 7.885
16.5 | 0.955 | 0.115 | -0.03 | 8.307
17 | 0.984 | 0.12025 | -0.031 | 8.181
17.5 | 1.001 | 0.13819 | -0.029 | 7.243
18 | 1.028 | 0.14636 | -0.03 | 7.021
18.5 | 1.056 | 0.14889 | -0.031 | 7.095
19 | 1.086 | 0.15267 | -0.033 | 7.115
19.5 | 1.114 | 0.16111 | -0.034 | 6.914
20 | 1.135 | 0.18654 | -0.033 | 6.084

## 128. Re 14M Mach 0.50 (2)
BIGFOIL.COM POLAR EXPORT
NACA65-115 a=0.5
NACA65-115 a=0.5 |  |  |  | Cl Max: | 1.1343 | at alpha= | 9.5 | deg
XFOIL ncrit=9 |  |  |  | L/D Max: | 105.926 | at alpha= | 7 | deg
Re: | 14000000 |  |  | Cd Min: | 0.11427 | at alpha= | 14.5 | deg
Mach: | 0.5 |  |  | Cl=0 at alpha= | -0.69841 | deg
|  |  |  | @ Cl=0.1, Cd= | 0.00344
|  |  |  | @ Cl=0.4, Cd= | 0.0051605
|  |  |  | @ Cl=0.6, Cd= | 0.006852
alpha (deg) | Cl | Cd | Cm | Cl/Cd
-13.5 | -0.7112 | 0.10378 | -0.0358 | -6.853
-13 | -0.7255 | 0.09074 | -0.0443 | -7.9954
-12.5 | -0.7405 | 0.07676 | -0.0538 | -9.647
-12 | -0.7631 | 0.06378 | -0.0635 | -11.9646
-11.5 | -0.7909 | 0.05272 | -0.0702 | -15.0019
-11 | -0.8245 | 0.04312 | -0.0737 | -19.1211
-10.5 | -0.8613 | 0.03481 | -0.0739 | -24.7429
-10 | -0.8967 | 0.02774 | -0.0706 | -32.3252
-9.5 | -0.9283 | 0.02156 | -0.0642 | -43.0566
-9 | -0.9551 | 0.01593 | -0.0551 | -59.9561
-8.5 | -0.9573 | 0.01246 | -0.0451 | -76.8299
-8 | -0.9526 | 0.01055 | -0.0334 | -90.2938
-7.5 | -0.9082 | 0.00932 | -0.0268 | -97.4464
-7 | -0.8482 | 0.0086 | -0.0229 | -98.6279
-6.5 | -0.7827 | 0.00808 | -0.0202 | -96.8688
-6 | -0.7154 | 0.00767 | -0.0182 | -93.2725
-5.5 | -0.6479 | 0.00728 | -0.0168 | -88.9973
-5 | -0.5793 | 0.00696 | -0.0159 | -83.2328
-4.5 | -0.5103 | 0.0067 | -0.0153 | -76.1642
-4 | -0.4415 | 0.00643 | -0.0151 | -68.6625
-3.5 | -0.3723 | 0.00621 | -0.0151 | -59.9517
-3 | -0.3037 | 0.00599 | -0.0153 | -50.7012
-2.5 | -0.2356 | 0.00572 | -0.0156 | -41.1888
-2 | -0.1695 | 0.00529 | -0.0158 | -32.0416
-1.5 | -0.1036 | 0.00484 | -0.0161 | -21.405
-1 | -0.038 | 0.00433 | -0.0166 | -8.776
-0.5 | 0.025 | 0.00349 | -0.0168 | 7.1633
0 | 0.0955 | 0.00344 | -0.0179 | 27.7616
0.5 | 0.166 | 0.00344 | -0.0191 | 48.2558
1 | 0.2366 | 0.00347 | -0.0202 | 68.1844
1.5 | 0.3048 | 0.00376 | -0.0209 | 81.0638
2 | 0.3632 | 0.00477 | -0.0203 | 76.1426
2.5 | 0.4254 | 0.00543 | -0.02 | 78.3425
3 | 0.4873 | 0.00602 | -0.0194 | 80.9468
3.5 | 0.5491 | 0.00656 | -0.0186 | 83.7043
4 | 0.6136 | 0.00693 | -0.018 | 88.5426
4.5 | 0.679 | 0.00723 | -0.0173 | 93.9142
5 | 0.7443 | 0.00755 | -0.0163 | 98.5828
5.5 | 0.8077 | 0.00791 | -0.0148 | 102.1113
6 | 0.8702 | 0.00829 | -0.0128 | 104.9698
6.5 | 0.9283 | 0.00877 | -0.0097 | 105.8495
7 | 0.9777 | 0.00923 | -0.0049 | 105.9263
7.5 | 1.0151 | 0.00995 | 0.002 | 102.0201
8 | 1.058 | 0.01082 | 0.0076 | 97.7819
8.5 | 1.0958 | 0.01208 | 0.0138 | 90.7119
9 | 1.1255 | 0.01389 | 0.0206 | 81.0295
9.5 | 1.1343 | 0.01681 | 0.0286 | 67.4777
10 | 1.1228 | 0.02106 | 0.037 | 53.3143
10.5 | 1.1033 | 0.02647 | 0.0441 | 41.6811
11 | 1.0796 | 0.03297 | 0.0489 | 32.7449
11.5 | 1.0492 | 0.04078 | 0.0511 | 25.7283
12 | 1.0123 | 0.05025 | 0.0504 | 20.1453
12.5 | 0.98 | 0.06071 | 0.0468 | 16.1423
13 | 0.9482 | 0.0727 | 0.0406 | 13.0426
13.5 | 0.9192 | 0.0862 | 0.0317 | 10.6636
14 | 0.896 | 0.1006 | 0.0217 | 8.9066
14.5 | 0.8815 | 0.11427 | 0.0128 | 7.7142

## 129. Re 16M Mach 0.00 (1)
BIGFOIL.COM POLAR EXPORT
NACA65-115 a=0.5
NACA65-115 a=0.5 |  |  |  | Cl Max: | 1.21 | at alpha= | 12.5 | deg
JavaFoil+Calcfoil stall+Eppler ext transition |  |  |  | L/D Max: | 112.497 | at alpha= | 7 | deg
Re: | 16000000 |  |  | Cd Min: | 0.00473 | at alpha= | 0 | deg
Mach: | 0 |  |  | Cl=0 at alpha= | -0.65574 | deg
|  |  |  | @ Cl=0.1, Cd= | 0.0047628
|  |  |  | @ Cl=0.4, Cd= | 0.0057307
|  |  |  | @ Cl=0.6, Cd= | 0.00723
alpha (deg) | Cl | Cd | Cm | Cl/Cd
-18.5 | -0.814 | 0.12686 | 0.01 | -6.419
-18 | -0.866 | 0.09037 | 0.012 | -9.584
-17.5 | -0.872 | 0.09929 | 0.01 | -8.783
-17 | -0.909 | 0.08025 | 0.011 | -11.331
-16.5 | -0.981 | 0.04527 | 0.012 | -21.662
-16 | -1.039 | 0.02684 | 0.012 | -38.692
-15.5 | -1.061 | 0.02361 | 0.011 | -44.925
-15 | -1.083 | 0.0191 | 0.011 | -56.722
-14.5 | -1.092 | 0.01749 | 0.01 | -62.43
-14 | -1.094 | 0.01663 | 0.009 | -65.793
-13.5 | -1.097 | 0.01516 | 0.009 | -72.35
-13 | -1.094 | 0.01406 | 0.008 | -77.794
-12.5 | -1.087 | 0.01307 | 0.007 | -83.164
-12 | -1.076 | 0.01221 | 0.006 | -88.135
-11.5 | -1.06 | 0.01151 | 0.006 | -92.146
-11 | -1.04 | 0.01091 | 0.005 | -95.328
-10.5 | -1.016 | 0.01039 | 0.004 | -97.774
-10 | -0.988 | 0.0099 | 0.003 | -99.703
-9.5 | -0.958 | 0.00957 | 0.003 | -100.054
-9 | -0.92 | 0.00915 | 0.002 | -100.509
-8.5 | -0.878 | 0.00873 | 0.001 | -100.592
-8 | -0.834 | 0.00843 | 0 | -98.899
-7.5 | -0.787 | 0.00812 | -0.001 | -96.976
-7 | -0.737 | 0.00785 | -0.002 | -93.952
-6.5 | -0.686 | 0.00758 | -0.002 | -90.455
-6 | -0.632 | 0.00731 | -0.003 | -86.457
-5.5 | -0.576 | 0.00711 | -0.004 | -81.058
-5 | -0.519 | 0.00694 | -0.005 | -74.882
-4.5 | -0.461 | 0.00675 | -0.006 | -68.343
-4 | -0.403 | 0.00657 | -0.007 | -61.273
-3.5 | -0.343 | 0.00641 | -0.008 | -53.55
-3 | -0.284 | 0.00623 | -0.008 | -45.574
-2.5 | -0.224 | 0.00559 | -0.009 | -40.032
-2 | -0.163 | 0.00535 | -0.01 | -30.492
-1.5 | -0.103 | 0.00517 | -0.011 | -19.832
-1 | -0.042 | 0.005 | -0.012 | -8.361
-0.5 | 0.019 | 0.00484 | -0.013 | 3.94
0 | 0.08 | 0.00473 | -0.014 | 16.928
0.5 | 0.141 | 0.00483 | -0.015 | 29.19
1 | 0.202 | 0.00496 | -0.015 | 40.656
1.5 | 0.263 | 0.00519 | -0.016 | 50.621
2 | 0.323 | 0.00541 | -0.017 | 59.834
2.5 | 0.383 | 0.00564 | -0.018 | 67.922
3 | 0.443 | 0.00596 | -0.019 | 74.344
3.5 | 0.503 | 0.00626 | -0.02 | 80.274
4 | 0.562 | 0.00704 | -0.021 | 79.778
4.5 | 0.62 | 0.00733 | -0.021 | 84.638
5 | 0.678 | 0.00756 | -0.022 | 89.719
5.5 | 0.734 | 0.00787 | -0.023 | 93.323
6 | 0.788 | 0.00776 | -0.024 | 101.555
6.5 | 0.841 | 0.00804 | -0.025 | 104.625
7 | 0.891 | 0.00792 | -0.026 | 112.497
7.5 | 0.939 | 0.00876 | -0.026 | 107.166
8 | 0.984 | 0.00916 | -0.027 | 107.475
8.5 | 1.026 | 0.00956 | -0.028 | 107.344
9 | 1.065 | 0.00993 | -0.029 | 107.262
9.5 | 1.101 | 0.01044 | -0.03 | 105.493
10 | 1.133 | 0.01094 | -0.03 | 103.588
10.5 | 1.159 | 0.0115 | -0.031 | 100.791
11 | 1.179 | 0.01205 | -0.032 | 97.871
11.5 | 1.194 | 0.01273 | -0.033 | 93.801
12 | 1.204 | 0.01341 | -0.033 | 89.831
12.5 | 1.21 | 0.01416 | -0.034 | 85.422
13 | 1.209 | 0.01518 | -0.035 | 79.654
13.5 | 1.205 | 0.01613 | -0.035 | 74.676
14 | 1.195 | 0.01737 | -0.036 | 68.788
14.5 | 1.181 | 0.01872 | -0.036 | 63.087
15 | 1.164 | 0.01998 | -0.037 | 58.266
15.5 | 1.14 | 0.02252 | -0.038 | 50.629
16 | 1.113 | 0.02557 | -0.038 | 43.526
16.5 | 1.083 | 0.02934 | -0.038 | 36.89
17 | 1.039 | 0.03841 | -0.038 | 27.04
17.5 | 0.984 | 0.05503 | -0.037 | 17.886

## 130. Re 16M Mach 0.00 (2)
BIGFOIL.COM POLAR EXPORT
NACA65-115 a=0.5
NACA65-115 a=0.5 |  |  |  | Cl Max: | 1.7436 | at alpha= | 20 | deg
XFOIL ncrit=9 |  |  |  | L/D Max: | 124.252 | at alpha= | 10.5 | deg
Re: | 16000000 |  |  | Cd Min: | 0.03637 | at alpha= | 20 | deg
Mach: | 0 |  |  | Cl=0 at alpha= | -0.69541 | deg
|  |  |  | @ Cl=0.1, Cd= | 0.0034329
|  |  |  | @ Cl=0.4, Cd= | 0.0053732
|  |  |  | @ Cl=0.6, Cd= | 0.0064379
alpha (deg) | Cl | Cd | Cm | Cl/Cd
-20 | -1.7031 | 0.02964 | -0.045 | -57.4595
-19.5 | -1.6954 | 0.02646 | -0.0433 | -64.0741
-19 | -1.6754 | 0.0243 | -0.0418 | -68.9465
-18.5 | -1.6506 | 0.02258 | -0.0403 | -73.1001
-18 | -1.6348 | 0.02038 | -0.0378 | -80.2159
-17.5 | -1.6065 | 0.01876 | -0.0366 | -85.6343
-17 | -1.5865 | 0.01758 | -0.033 | -90.2446
-16.5 | -1.56 | 0.01643 | -0.0303 | -94.9483
-16 | -1.5318 | 0.01541 | -0.0276 | -99.403
-15.5 | -1.503 | 0.0145 | -0.0247 | -103.6552
-15 | -1.4724 | 0.01374 | -0.0217 | -107.1616
-14.5 | -1.4438 | 0.01301 | -0.0181 | -110.9762
-14 | -1.4154 | 0.01248 | -0.0139 | -113.4135
-13.5 | -1.3794 | 0.01193 | -0.0111 | -115.6245
-13 | -1.337 | 0.01137 | -0.0094 | -117.5901
-12.5 | -1.2926 | 0.01082 | -0.0081 | -119.464
-12 | -1.246 | 0.01033 | -0.0071 | -120.6196
-11.5 | -1.1972 | 0.0099 | -0.0064 | -120.9293
-11 | -1.147 | 0.00951 | -0.006 | -120.6099
-10.5 | -1.0957 | 0.00917 | -0.0057 | -119.4875
-10 | -1.0434 | 0.00883 | -0.0056 | -118.1653
-9.5 | -0.9907 | 0.0085 | -0.0055 | -116.5529
-9 | -0.9377 | 0.00814 | -0.0055 | -115.1966
-8.5 | -0.884 | 0.00783 | -0.0056 | -112.8991
-8 | -0.8293 | 0.00755 | -0.0058 | -109.8411
-7 | -0.7183 | 0.00707 | -0.0065 | -101.5983
-6.5 | -0.6626 | 0.00682 | -0.0069 | -97.1554
-6 | -0.6062 | 0.0066 | -0.0074 | -91.8485
-5.5 | -0.5493 | 0.00642 | -0.0079 | -85.5607
-5 | -0.4924 | 0.00622 | -0.0085 | -79.164
-4.5 | -0.435 | 0.00604 | -0.0091 | -72.0199
-4 | -0.3775 | 0.00586 | -0.0098 | -64.4198
-3.5 | -0.3199 | 0.0057 | -0.0105 | -56.1228
-3 | -0.2622 | 0.0055 | -0.0111 | -47.6727
-2.5 | -0.205 | 0.00524 | -0.0118 | -39.1221
-2 | -0.1477 | 0.00498 | -0.0124 | -29.6586
-1.5 | -0.0906 | 0.00468 | -0.0131 | -19.359
-1 | -0.0332 | 0.00439 | -0.0138 | -7.5626
-0.5 | 0.0213 | 0.00368 | -0.0142 | 5.788
0 | 0.079 | 0.00344 | -0.015 | 22.9651
0.5 | 0.1379 | 0.00342 | -0.016 | 40.3216
1 | 0.1964 | 0.00351 | -0.0168 | 55.9544
1.5 | 0.2505 | 0.00419 | -0.0172 | 59.7852
2 | 0.3046 | 0.00481 | -0.0175 | 63.3264
2.5 | 0.3608 | 0.00515 | -0.018 | 70.0583
3 | 0.417 | 0.00547 | -0.0185 | 76.234
3.5 | 0.4725 | 0.00583 | -0.0188 | 81.0463
4 | 0.5282 | 0.00614 | -0.0192 | 86.0261
4.5 | 0.5845 | 0.00638 | -0.0197 | 91.6144
5 | 0.6407 | 0.00659 | -0.0202 | 97.2231
5.5 | 0.6968 | 0.0068 | -0.0206 | 102.4706
6 | 0.7522 | 0.00703 | -0.021 | 106.9986
6.5 | 0.8074 | 0.00727 | -0.0213 | 111.0591
7 | 0.8621 | 0.00752 | -0.0216 | 114.641
7.5 | 0.9157 | 0.00781 | -0.0216 | 117.2471
8 | 0.9691 | 0.0081 | -0.0217 | 119.642
8.5 | 1.022 | 0.00838 | -0.0216 | 121.957
9 | 1.0734 | 0.00872 | -0.0214 | 123.0963
9.5 | 1.1235 | 0.00911 | -0.0209 | 123.326
10 | 1.173 | 0.00946 | -0.0203 | 123.9958
10.5 | 1.2214 | 0.00983 | -0.0196 | 124.2523
11 | 1.2679 | 0.01024 | -0.0185 | 123.8184
11.5 | 1.3112 | 0.01072 | -0.0169 | 122.3134
12 | 1.346 | 0.01122 | -0.0137 | 119.9643
12.5 | 1.3723 | 0.01181 | -0.0091 | 116.1981
13 | 1.4028 | 0.01246 | -0.0056 | 112.5843
13.5 | 1.4347 | 0.01315 | -0.0026 | 109.1027
14 | 1.4653 | 0.01398 | 0.0003 | 104.814
14.5 | 1.4921 | 0.01498 | 0.0035 | 99.6061
15.5 | 1.5522 | 0.01714 | 0.008 | 90.5601
16 | 1.5751 | 0.01878 | 0.0107 | 83.8711
16.5 | 1.6019 | 0.02026 | 0.0127 | 79.0671
17 | 1.626 | 0.022 | 0.0147 | 73.9091
17.5 | 1.6509 | 0.02374 | 0.0165 | 69.5409
18 | 1.6733 | 0.02575 | 0.0181 | 64.9825
18.5 | 1.694 | 0.02796 | 0.0197 | 60.5866
19 | 1.7141 | 0.03036 | 0.0209 | 56.4592
19.5 | 1.731 | 0.0331 | 0.0221 | 52.2961
20 | 1.7436 | 0.03637 | 0.023 | 47.9406

## 131. Re 16M Mach 0.10 (1)
BIGFOIL.COM POLAR EXPORT
NACA65-115 a=0.5
NACA65-115 a=0.5 |  |  |  | Cl Max: | 1.197 | at alpha= | 12.5 | deg
JavaFoil+Calcfoil stall+Eppler ext transition |  |  |  | L/D Max: | 111.666 | at alpha= | 7 | deg
Re: | 16000000 |  |  | Cd Min: | 0.00464 | at alpha= | 0 | deg
Mach: | 0.1 |  |  | Cl=0 at alpha= | -0.65574 | deg
|  |  |  | @ Cl=0.1, Cd= | 0.0047045
|  |  |  | @ Cl=0.4, Cd= | 0.0057375
|  |  |  | @ Cl=0.6, Cd= | 0.0072367
alpha (deg) | Cl | Cd | Cm | Cl/Cd
-18 | -0.788 | 0.12504 | 0.009 | -6.3
-17.5 | -0.818 | 0.1115 | 0.01 | -7.339
-17 | -0.847 | 0.10032 | 0.01 | -8.444
-16.5 | -0.883 | 0.08369 | 0.01 | -10.55
-16 | -0.986 | 0.03372 | 0.012 | -29.254
-15.5 | -1.021 | 0.02665 | 0.011 | -38.327
-15 | -1.048 | 0.02153 | 0.011 | -48.656
-14.5 | -1.061 | 0.01942 | 0.01 | -54.624
-14 | -1.071 | 0.01743 | 0.009 | -61.465
-13.5 | -1.078 | 0.01567 | 0.009 | -68.777
-13 | -1.079 | 0.01445 | 0.008 | -74.689
-12.5 | -1.076 | 0.01317 | 0.007 | -81.719
-12 | -1.067 | 0.01251 | 0.006 | -85.287
-11.5 | -1.054 | 0.01174 | 0.006 | -89.759
-11 | -1.036 | 0.01107 | 0.005 | -93.539
-10.5 | -1.013 | 0.01056 | 0.004 | -95.883
-10 | -0.986 | 0.01005 | 0.003 | -98.082
-9.5 | -0.958 | 0.00967 | 0.003 | -99.047
-9 | -0.921 | 0.00931 | 0.002 | -98.969
-8.5 | -0.88 | 0.00883 | 0.001 | -99.741
-8 | -0.836 | 0.00845 | 0 | -98.947
-7.5 | -0.79 | 0.00812 | -0.001 | -97.222
-7 | -0.74 | 0.00786 | -0.002 | -94.202
-6.5 | -0.688 | 0.00762 | -0.002 | -90.337
-6 | -0.635 | 0.00737 | -0.003 | -86.154
-5.5 | -0.579 | 0.00716 | -0.004 | -80.936
-5 | -0.522 | 0.00693 | -0.005 | -75.347
-4.5 | -0.464 | 0.00676 | -0.006 | -68.603
-4 | -0.405 | 0.00658 | -0.007 | -61.521
-3.5 | -0.345 | 0.00639 | -0.008 | -53.98
-3 | -0.285 | 0.00626 | -0.008 | -45.572
-2.5 | -0.225 | 0.00564 | -0.009 | -39.872
-2 | -0.164 | 0.0054 | -0.01 | -30.365
-1.5 | -0.103 | 0.00515 | -0.011 | -20.024
-1 | -0.042 | 0.00501 | -0.012 | -8.389
-0.5 | 0.019 | 0.00488 | -0.013 | 3.926
0 | 0.08 | 0.00464 | -0.014 | 17.342
0.5 | 0.142 | 0.00484 | -0.015 | 29.246
1 | 0.203 | 0.00501 | -0.015 | 40.493
1.5 | 0.264 | 0.00519 | -0.016 | 50.843
2 | 0.325 | 0.00538 | -0.017 | 60.391
2.5 | 0.385 | 0.00567 | -0.018 | 67.963
3 | 0.445 | 0.00594 | -0.019 | 74.932
3.5 | 0.505 | 0.00628 | -0.02 | 80.407
4 | 0.565 | 0.00711 | -0.021 | 79.367
4.5 | 0.623 | 0.00732 | -0.022 | 85.129
5 | 0.681 | 0.00762 | -0.022 | 89.391
5.5 | 0.738 | 0.00787 | -0.023 | 93.738
6 | 0.792 | 0.00781 | -0.024 | 101.393
6.5 | 0.844 | 0.00771 | -0.025 | 109.462
7 | 0.895 | 0.00801 | -0.026 | 111.666
7.5 | 0.942 | 0.00885 | -0.027 | 106.498
8 | 0.987 | 0.00922 | -0.027 | 106.99
8.5 | 1.028 | 0.00963 | -0.028 | 106.745
9 | 1.067 | 0.01006 | -0.029 | 106.042
9.5 | 1.102 | 0.01054 | -0.03 | 104.54
10 | 1.133 | 0.01106 | -0.03 | 102.445
10.5 | 1.157 | 0.01165 | -0.031 | 99.378
11 | 1.176 | 0.01222 | -0.032 | 96.193
11.5 | 1.188 | 0.01294 | -0.033 | 91.867
12 | 1.196 | 0.01357 | -0.033 | 88.141
12.5 | 1.197 | 0.01454 | -0.034 | 82.348
13 | 1.194 | 0.0155 | -0.035 | 77.018
13.5 | 1.186 | 0.01652 | -0.035 | 71.795
14 | 1.172 | 0.01786 | -0.036 | 65.606
14.5 | 1.153 | 0.01935 | -0.037 | 59.606
15 | 1.13 | 0.02124 | -0.037 | 53.219
15.5 | 1.102 | 0.0238 | -0.038 | 46.309
16 | 1.072 | 0.02662 | -0.038 | 40.261
16.5 | 1.03 | 0.03315 | -0.038 | 31.075
17 | 0.968 | 0.05051 | -0.037 | 19.175
17.5 | 0.872 | 0.10041 | -0.03 | 8.689

## 132. Re 16M Mach 0.10 (2)
BIGFOIL.COM POLAR EXPORT
NACA65-115 a=0.5
NACA65-115 a=0.5 |  |  |  | Cl Max: | 1.7355 | at alpha= | 20 | deg
XFOIL ncrit=9 |  |  |  | L/D Max: | 123.531 | at alpha= | 10.5 | deg
Re: | 16000000 |  |  | Cd Min: | 0.03935 | at alpha= | 20 | deg
Mach: | 0.1 |  |  | Cl=0 at alpha= | -0.69581 | deg
|  |  |  | @ Cl=0.1, Cd= | 0.0034331
|  |  |  | @ Cl=0.4, Cd= | 0.0053705
|  |  |  | @ Cl=0.6, Cd= | 0.0064453
alpha (deg) | Cl | Cd | Cm | Cl/Cd
-20 | -1.6957 | 0.03236 | -0.0492 | -52.4011
-19.5 | -1.6886 | 0.02883 | -0.0477 | -58.5709
-19 | -1.6718 | 0.02625 | -0.0461 | -63.6876
-18.5 | -1.6479 | 0.02427 | -0.0446 | -67.8986
-18 | -1.6333 | 0.02182 | -0.0421 | -74.8533
-17.5 | -1.6117 | 0.01994 | -0.0398 | -80.8275
-17 | -1.589 | 0.01844 | -0.0371 | -86.1714
-16.5 | -1.5631 | 0.01716 | -0.0343 | -91.0897
-16 | -1.5352 | 0.01601 | -0.0314 | -95.8901
-15.5 | -1.5064 | 0.01499 | -0.0284 | -100.4937
-15 | -1.4756 | 0.01414 | -0.0254 | -104.3564
-14.5 | -1.4459 | 0.01334 | -0.0218 | -108.3883
-14 | -1.4151 | 0.01274 | -0.0181 | -111.0754
-13.5 | -1.3857 | 0.0122 | -0.0137 | -113.582
-13 | -1.3442 | 0.01161 | -0.0116 | -115.7795
-12.5 | -1.3002 | 0.01103 | -0.01 | -117.8785
-12 | -1.2539 | 0.0105 | -0.0087 | -119.419
-11.5 | -1.2052 | 0.01004 | -0.0078 | -120.0398
-11 | -1.1549 | 0.00962 | -0.0071 | -120.052
-10.5 | -1.1032 | 0.00925 | -0.0067 | -119.2649
-9.5 | -0.9973 | 0.00858 | -0.0063 | -116.2354
-9 | -0.9439 | 0.00821 | -0.0061 | -114.9695
-8.5 | -0.8898 | 0.00788 | -0.0061 | -112.9188
-8 | -0.8347 | 0.00759 | -0.0062 | -109.9736
-7.5 | -0.779 | 0.00735 | -0.0065 | -105.9864
-7 | -0.7228 | 0.0071 | -0.0068 | -101.8028
-6.5 | -0.6667 | 0.00685 | -0.0072 | -97.3285
-6 | -0.6099 | 0.00662 | -0.0076 | -92.1299
-5.5 | -0.5526 | 0.00644 | -0.0081 | -85.8075
-5 | -0.4953 | 0.00624 | -0.0087 | -79.375
-4.5 | -0.4375 | 0.00605 | -0.0093 | -72.314
-4 | -0.3797 | 0.00588 | -0.0099 | -64.5748
-3.5 | -0.3216 | 0.00571 | -0.0106 | -56.3222
-3 | -0.2636 | 0.00551 | -0.0113 | -47.8403
-2.5 | -0.206 | 0.00525 | -0.0119 | -39.2381
-2 | -0.1484 | 0.00498 | -0.0125 | -29.7992
-1.5 | -0.0911 | 0.00468 | -0.0132 | -19.4658
-1 | -0.0334 | 0.00439 | -0.0139 | -7.6082
-0.5 | 0.0215 | 0.00368 | -0.0143 | 5.8424
0 | 0.0795 | 0.00344 | -0.0151 | 23.1105
0.5 | 0.1388 | 0.00342 | -0.0161 | 40.5848
1 | 0.1976 | 0.00351 | -0.0169 | 56.2963
1.5 | 0.2521 | 0.00418 | -0.0173 | 60.311
2 | 0.3064 | 0.00482 | -0.0176 | 63.5685
2.5 | 0.3629 | 0.00516 | -0.0181 | 70.3295
3 | 0.4193 | 0.00548 | -0.0185 | 76.5146
3.5 | 0.4752 | 0.00585 | -0.0189 | 81.2308
4 | 0.5312 | 0.00616 | -0.0193 | 86.2338
4.5 | 0.5878 | 0.0064 | -0.0197 | 91.8438
5 | 0.6444 | 0.00661 | -0.0202 | 97.4887
5.5 | 0.7008 | 0.00683 | -0.0206 | 102.6061
6 | 0.7566 | 0.00707 | -0.0209 | 107.0156
6.5 | 0.8121 | 0.00731 | -0.0212 | 111.0944
7 | 0.8672 | 0.00756 | -0.0213 | 114.709
7.5 | 0.9211 | 0.00786 | -0.0213 | 117.1883
8 | 0.9749 | 0.00815 | -0.0213 | 119.6196
8.5 | 1.028 | 0.00844 | -0.0212 | 121.8009
9 | 1.0795 | 0.0088 | -0.0208 | 122.6705
9.5 | 1.1297 | 0.0092 | -0.0201 | 122.7935
10 | 1.1796 | 0.00955 | -0.0194 | 123.5183
10.5 | 1.2279 | 0.00994 | -0.0185 | 123.5312
11 | 1.2739 | 0.01037 | -0.0171 | 122.8447
11.5 | 1.3161 | 0.01089 | -0.0152 | 120.854
12 | 1.3439 | 0.01141 | -0.0104 | 117.7826
12.5 | 1.3733 | 0.01205 | -0.0063 | 113.9668
13 | 1.4048 | 0.01274 | -0.003 | 110.2669
13.5 | 1.4372 | 0.0135 | 0 | 106.4593
14 | 1.4675 | 0.01441 | 0.0031 | 101.839
14.5 | 1.4929 | 0.01556 | 0.0065 | 95.9447
15 | 1.5268 | 0.01651 | 0.0084 | 92.4773
15.5 | 1.5529 | 0.01797 | 0.0111 | 86.4162
16 | 1.5766 | 0.01968 | 0.0138 | 80.1118
16.5 | 1.604 | 0.02125 | 0.0158 | 75.4824
17 | 1.6286 | 0.02306 | 0.0178 | 70.6245
17.5 | 1.6526 | 0.025 | 0.0196 | 66.104
18 | 1.6747 | 0.02718 | 0.0213 | 61.6152
18.5 | 1.6949 | 0.0296 | 0.0228 | 57.2601
19 | 1.7129 | 0.03232 | 0.0242 | 52.9981
19.5 | 1.7278 | 0.03545 | 0.0253 | 48.7391
20 | 1.7355 | 0.03935 | 0.0263 | 44.1042

## 133. Re 16M Mach 0.25 (1)
BIGFOIL.COM POLAR EXPORT
NACA65-115 a=0.5
NACA65-115 a=0.5 |  |  |  | Cl Max: | 1.139 | at alpha= | 11 | deg
JavaFoil+Calcfoil stall+Eppler ext transition |  |  |  | L/D Max: | 114.399 | at alpha= | 6.5 | deg
Re: | 16000000 |  |  | Cd Min: | 0.00464 | at alpha= | 0 | deg
Mach: | 0.25 |  |  | Cl=0 at alpha= | -0.65873 | deg
|  |  |  | @ Cl=0.1, Cd= | 0.004694
|  |  |  | @ Cl=0.4, Cd= | 0.0057606
|  |  |  | @ Cl=0.6, Cd= | 0.0073333
alpha (deg) | Cl | Cd | Cm | Cl/Cd
-16.5 | -0.543 | 0.12198 | 0.007 | -4.455
-16 | -0.6 | 0.11396 | 0.007 | -5.264
-15.5 | -0.651 | 0.10936 | 0.007 | -5.951
-15 | -0.694 | 0.10169 | 0.006 | -6.821
-14.5 | -0.731 | 0.09406 | 0.006 | -7.768
-14 | -0.766 | 0.08447 | 0.006 | -9.067
-13.5 | -0.89 | 0.02864 | 0.008 | -31.091
-13 | -0.946 | 0.0184 | 0.008 | -51.409
-12.5 | -0.97 | 0.01618 | 0.007 | -59.976
-12 | -0.986 | 0.01447 | 0.007 | -68.164
-11.5 | -0.994 | 0.0131 | 0.006 | -75.92
-11 | -0.994 | 0.01195 | 0.005 | -83.242
-10.5 | -0.985 | 0.01141 | 0.004 | -86.321
-10 | -0.969 | 0.01075 | 0.003 | -90.146
-9.5 | -0.947 | 0.01009 | 0.003 | -93.889
-9 | -0.919 | 0.00884 | 0.002 | -104.044
-8.5 | -0.888 | 0.00928 | 0.001 | -95.62
-8 | -0.847 | 0.00886 | 0 | -95.589
-7.5 | -0.803 | 0.00846 | -0.001 | -94.899
-7 | -0.754 | 0.00817 | -0.002 | -92.319
-6.5 | -0.703 | 0.00783 | -0.003 | -89.817
-6 | -0.65 | 0.00753 | -0.003 | -86.312
-5.5 | -0.593 | 0.00732 | -0.004 | -81.035
-5 | -0.535 | 0.00711 | -0.005 | -75.239
-4.5 | -0.476 | 0.00687 | -0.006 | -69.245
-4 | -0.415 | 0.00671 | -0.007 | -61.874
-3.5 | -0.354 | 0.0065 | -0.008 | -54.569
-3 | -0.293 | 0.00634 | -0.009 | -46.163
-2.5 | -0.231 | 0.00569 | -0.01 | -40.581
-2 | -0.168 | 0.00547 | -0.011 | -30.804
-1.5 | -0.106 | 0.00523 | -0.011 | -20.231
-1 | -0.043 | 0.00504 | -0.012 | -8.567
-0.5 | 0.02 | 0.00489 | -0.013 | 4.029
0 | 0.083 | 0.00464 | -0.014 | 17.821
0.5 | 0.146 | 0.00484 | -0.015 | 30.053
1 | 0.208 | 0.00505 | -0.016 | 41.279
1.5 | 0.271 | 0.00524 | -0.017 | 51.756
2 | 0.334 | 0.00547 | -0.018 | 61.116
2.5 | 0.396 | 0.00574 | -0.019 | 68.971
3 | 0.458 | 0.00606 | -0.019 | 75.525
3.5 | 0.519 | 0.0064 | -0.02 | 81.065
4 | 0.58 | 0.00721 | -0.021 | 80.373
4.5 | 0.64 | 0.00758 | -0.022 | 84.46
5 | 0.699 | 0.00781 | -0.023 | 89.531
5.5 | 0.755 | 0.00777 | -0.024 | 97.207
6 | 0.81 | 0.00771 | -0.025 | 105.06
6.5 | 0.862 | 0.00753 | -0.026 | 114.399
7 | 0.911 | 0.00884 | -0.026 | 103.061
7.5 | 0.957 | 0.00922 | -0.027 | 103.839
8 | 0.999 | 0.00967 | -0.028 | 103.378
8.5 | 1.037 | 0.01012 | -0.029 | 102.478
9 | 1.071 | 0.01061 | -0.03 | 100.951
9.5 | 1.099 | 0.01128 | -0.03 | 97.449
10 | 1.122 | 0.01188 | -0.031 | 94.436
10.5 | 1.136 | 0.01256 | -0.032 | 90.429
11 | 1.139 | 0.0133 | -0.033 | 85.631
11.5 | 1.134 | 0.01419 | -0.033 | 79.889
12 | 1.119 | 0.01519 | -0.034 | 73.706
12.5 | 1.096 | 0.01639 | -0.035 | 66.882
13 | 1.062 | 0.01813 | -0.035 | 58.595
13.5 | 1.018 | 0.02065 | -0.036 | 49.306
14 | 0.966 | 0.02356 | -0.036 | 41.009
14.5 | 0.883 | 0.03627 | -0.035 | 24.35
15 | 0.741 | 0.0955 | -0.025 | 7.755
15.5 | 0.682 | 0.10601 | -0.024 | 6.43
16 | 0.619 | 0.11944 | -0.022 | 5.183

## 134. Re 16M Mach 0.25 (2)
BIGFOIL.COM POLAR EXPORT
NACA65-115 a=0.5
NACA65-115 a=0.5 |  |  |  | Cl Max: | 1.6747 | at alpha= | 19 | deg
XFOIL ncrit=9 |  |  |  | L/D Max: | 120.518 | at alpha= | 9.5 | deg
Re: | 16000000 |  |  | Cd Min: | 0.06079 | at alpha= | 20 | deg
Mach: | 0.25 |  |  | Cl=0 at alpha= | -0.69751 | deg
|  |  |  | @ Cl=0.1, Cd= | 0.00342
|  |  |  | @ Cl=0.4, Cd= | 0.0053635
|  |  |  | @ Cl=0.6, Cd= | 0.0064809
alpha (deg) | Cl | Cd | Cm | Cl/Cd
-20 | -1.5848 | 0.05723 | -0.0626 | -27.6918
-19.5 | -1.6065 | 0.04876 | -0.065 | -32.9471
-19 | -1.6041 | 0.04313 | -0.0654 | -37.1922
-18.5 | -1.6011 | 0.038 | -0.0651 | -42.1342
-18 | -1.6056 | 0.03272 | -0.0638 | -49.0709
-17.5 | -1.5967 | 0.02882 | -0.0617 | -55.4025
-17 | -1.5802 | 0.02557 | -0.0599 | -61.799
-16.5 | -1.5628 | 0.02312 | -0.0564 | -67.5952
-16 | -1.5416 | 0.02087 | -0.0529 | -73.8668
-15.5 | -1.5155 | 0.01903 | -0.0493 | -79.6374
-15 | -1.4884 | 0.01736 | -0.0455 | -85.7373
-14.5 | -1.458 | 0.01599 | -0.0417 | -91.182
-14 | -1.4258 | 0.01483 | -0.0377 | -96.143
-13 | -1.3613 | 0.01289 | -0.0289 | -105.609
-12.5 | -1.3296 | 0.01221 | -0.0237 | -108.8943
-12 | -1.2922 | 0.01155 | -0.0194 | -111.8788
-11.5 | -1.2456 | 0.01091 | -0.0167 | -114.1705
-11 | -1.1957 | 0.01032 | -0.0147 | -115.8624
-10.5 | -1.1437 | 0.00981 | -0.013 | -116.5851
-10 | -1.0895 | 0.00937 | -0.0118 | -116.2753
-9.5 | -1.034 | 0.00898 | -0.0109 | -115.1448
-9 | -0.9777 | 0.00861 | -0.0102 | -113.554
-8.5 | -0.9215 | 0.00822 | -0.0095 | -112.1046
-8 | -0.8646 | 0.00785 | -0.009 | -110.1401
-7.5 | -0.8067 | 0.00755 | -0.0088 | -106.8477
-7 | -0.748 | 0.00728 | -0.0088 | -102.7473
-6.5 | -0.6893 | 0.00703 | -0.0089 | -98.0512
-6 | -0.6305 | 0.00675 | -0.009 | -93.4074
-5.5 | -0.5711 | 0.00654 | -0.0093 | -87.3242
-5 | -0.5113 | 0.00634 | -0.0097 | -80.6467
-4.5 | -0.4516 | 0.00613 | -0.0101 | -73.6705
-4 | -0.3915 | 0.00596 | -0.0107 | -65.6879
-3.5 | -0.3314 | 0.00578 | -0.0113 | -57.3356
-3 | -0.2714 | 0.00557 | -0.0119 | -48.7253
-2.5 | -0.2118 | 0.00533 | -0.0125 | -39.7373
-1.5 | -0.0934 | 0.0047 | -0.0137 | -19.8723
-1 | -0.034 | 0.00439 | -0.0144 | -7.7449
-0.5 | 0.0222 | 0.00363 | -0.0148 | 6.1157
0 | 0.0823 | 0.00342 | -0.0156 | 24.0643
0.5 | 0.1436 | 0.00342 | -0.0166 | 41.9883
1 | 0.2047 | 0.00348 | -0.0175 | 58.8218
1.5 | 0.2608 | 0.00416 | -0.0178 | 62.6923
2 | 0.3165 | 0.00482 | -0.018 | 65.6639
2.5 | 0.3745 | 0.0052 | -0.0185 | 72.0192
3 | 0.4322 | 0.00557 | -0.0188 | 77.5943
3.5 | 0.4897 | 0.00596 | -0.0191 | 82.1644
4 | 0.5475 | 0.00627 | -0.0193 | 87.3206
5 | 0.6645 | 0.00674 | -0.0199 | 98.5905
5.5 | 0.723 | 0.00698 | -0.0201 | 103.5817
6 | 0.7805 | 0.00724 | -0.0202 | 107.8039
6.5 | 0.8381 | 0.0075 | -0.0202 | 111.7467
7 | 0.8945 | 0.0078 | -0.0199 | 114.6795
7.5 | 0.9505 | 0.00811 | -0.0195 | 117.201
8 | 1.006 | 0.00843 | -0.019 | 119.3357
8.5 | 1.0597 | 0.00881 | -0.0181 | 120.2838
9 | 1.1116 | 0.00925 | -0.0168 | 120.173
9.5 | 1.163 | 0.00965 | -0.0154 | 120.5181
10 | 1.2119 | 0.01009 | -0.0135 | 120.109
10.5 | 1.2559 | 0.01058 | -0.0107 | 118.7051
11 | 1.2831 | 0.0112 | -0.0048 | 114.5625
11.5 | 1.3147 | 0.01197 | -0.0003 | 109.8329
12 | 1.3495 | 0.01277 | 0.0036 | 105.6774
12.5 | 1.3841 | 0.01368 | 0.0071 | 101.1769
13 | 1.4175 | 0.01475 | 0.0107 | 96.1017
13.5 | 1.4478 | 0.01603 | 0.0144 | 90.3182
14 | 1.476 | 0.01748 | 0.0181 | 84.4394
14.5 | 1.5057 | 0.01912 | 0.021 | 78.75
15 | 1.5362 | 0.02084 | 0.0238 | 73.714
15.5 | 1.5641 | 0.02282 | 0.0266 | 68.5408
16 | 1.5896 | 0.02507 | 0.0293 | 63.4065
16.5 | 1.6129 | 0.02762 | 0.0318 | 58.3961
17 | 1.634 | 0.03048 | 0.034 | 53.6089
17.5 | 1.6468 | 0.03412 | 0.0362 | 48.2649
18 | 1.6642 | 0.03768 | 0.0378 | 44.1667
18.5 | 1.6735 | 0.04203 | 0.0391 | 39.8168
19 | 1.6747 | 0.04744 | 0.0398 | 35.3014
19.5 | 1.6721 | 0.05353 | 0.0397 | 31.2367
20 | 1.6626 | 0.06079 | 0.0386 | 27.3499

## 135. Re 16M Mach 0.50 (1)
BIGFOIL.COM POLAR EXPORT
NACA65-115 a=0.5
NACA65-115 a=0.5 |  |  |  | Cl Max: | 1.134 | at alpha= | 20 | deg
JavaFoil+Calcfoil stall+Eppler ext transition |  |  |  | L/D Max: | 91.441 | at alpha= | 6 | deg
Re: | 16000000 |  |  | Cd Min: | 0.00472 | at alpha= | 0 | deg
Mach: | 0.5 |  |  | Cl=0 at alpha= | -0.65714 | deg
|  |  |  | @ Cl=0.1, Cd= | 0.004729
|  |  |  | @ Cl=0.4, Cd= | 0.0059215
|  |  |  | @ Cl=0.6, Cd= | 0.0074388
alpha (deg) | Cl | Cd | Cm | Cl/Cd
-20 | -1.074 | 0.17115 | 0.013 | -6.274
-19.5 | -1.045 | 0.16895 | 0.012 | -6.184
-19 | -1.017 | 0.16138 | 0.012 | -6.299
-18.5 | -0.988 | 0.15625 | 0.011 | -6.326
-18 | -0.96 | 0.15012 | 0.01 | -6.398
-17.5 | -0.936 | 0.13795 | 0.01 | -6.785
-17 | -0.908 | 0.13145 | 0.01 | -6.904
-16.5 | -0.879 | 0.12733 | 0.009 | -6.903
-16 | -0.852 | 0.12141 | 0.008 | -7.014
-15.5 | -0.83 | 0.10676 | 0.008 | -7.774
-15 | -0.811 | 0.09274 | 0.009 | -8.741
-14.5 | -0.792 | 0.08083 | 0.008 | -9.793
-14 | -0.85 | 0.03025 | 0.01 | -28.1
-13.5 | -0.836 | 0.02293 | 0.01 | -36.477
-13 | -0.688 | 0.08771 | 0.005 | -7.841
-12.5 | -0.672 | 0.072 | 0.006 | -9.333
-12 | -0.734 | 0.02309 | 0.007 | -31.777
-11.5 | -0.719 | 0.01733 | 0.006 | -41.462
-11 | -0.691 | 0.01525 | 0.006 | -45.336
-10.5 | -0.546 | 0.07083 | 0.002 | -7.714
-10 | -0.529 | 0.05678 | 0.002 | -9.314
-9.5 | -0.593 | 0.014 | 0.003 | -42.344
-9 | -0.564 | 0.01248 | 0.002 | -45.21
-8.5 | -0.513 | 0.01588 | 0.001 | -32.315
-8 | -0.409 | 0.05013 | 0 | -8.168
-7.5 | -0.757 | 0.01058 | -0.001 | -71.614
-7 | -0.767 | 0.00958 | -0.002 | -80.134
-6.5 | -0.743 | 0.00899 | -0.003 | -82.63
-6 | -0.703 | 0.00875 | -0.004 | -80.366
-5.5 | -0.65 | 0.00827 | -0.005 | -78.617
-5 | -0.59 | 0.00787 | -0.006 | -74.963
-4.5 | -0.527 | 0.00753 | -0.007 | -70.022
-4 | -0.462 | 0.0073 | -0.008 | -63.217
-3.5 | -0.395 | 0.00699 | -0.009 | -56.433
-3 | -0.327 | 0.00678 | -0.01 | -48.15
-2.5 | -0.258 | 0.00655 | -0.011 | -39.331
-2 | -0.188 | 0.0057 | -0.012 | -32.991
-1.5 | -0.118 | 0.00543 | -0.013 | -21.776
-1 | -0.048 | 0.00519 | -0.014 | -9.298
-0.5 | 0.022 | 0.00502 | -0.015 | 4.384
0 | 0.092 | 0.00472 | -0.016 | 19.577
0.5 | 0.163 | 0.0048 | -0.017 | 33.922
1 | 0.233 | 0.00524 | -0.018 | 44.496
1.5 | 0.303 | 0.00546 | -0.019 | 55.518
2 | 0.374 | 0.00578 | -0.02 | 64.608
2.5 | 0.442 | 0.00615 | -0.021 | 71.811
3 | 0.511 | 0.00664 | -0.022 | 76.95
3.5 | 0.577 | 0.00716 | -0.023 | 80.621
4 | 0.643 | 0.00796 | -0.024 | 80.736
4.5 | 0.706 | 0.0083 | -0.025 | 85.105
5 | 0.768 | 0.00867 | -0.026 | 88.555
5.5 | 0.824 | 0.0091 | -0.026 | 90.571
6 | 0.875 | 0.00957 | -0.027 | 91.441
6.5 | 0.917 | 0.01011 | -0.028 | 90.658
7 | 0.946 | 0.0108 | -0.029 | 87.596
7.5 | 0.951 | 0.01177 | -0.03 | 80.818
8 | 0.904 | 0.01279 | -0.031 | 70.646
8.5 | 0.614 | 0.01397 | -0.032 | 43.92
9 | 0.534 | 0.05934 | -0.016 | 8.999
9.5 | 0.678 | 0.01487 | -0.034 | 45.604
10 | 0.708 | 0.01642 | -0.034 | 43.112
10.5 | 0.734 | 0.01893 | -0.035 | 38.773
11 | 0.645 | 0.07339 | -0.019 | 8.784
11.5 | 0.801 | 0.01875 | -0.037 | 42.751
12 | 0.829 | 0.02118 | -0.037 | 39.127
12.5 | 0.852 | 0.02473 | -0.038 | 34.447
13 | 0.779 | 0.07234 | -0.029 | 10.773
13.5 | 0.918 | 0.02475 | -0.04 | 37.08
14 | 0.934 | 0.03098 | -0.04 | 30.151
14.5 | 0.945 | 0.04019 | -0.039 | 23.512
15 | 0.887 | 0.09008 | -0.031 | 9.852
15.5 | 0.892 | 0.1155 | -0.026 | 7.719
16 | 0.918 | 0.1254 | -0.027 | 7.317
16.5 | 0.946 | 0.12907 | -0.028 | 7.332
17 | 0.976 | 0.13281 | -0.03 | 7.351
17.5 | 0.999 | 0.14869 | -0.029 | 6.719
18 | 1.026 | 0.15535 | -0.03 | 6.603
18.5 | 1.056 | 0.15493 | -0.031 | 6.816
19 | 1.084 | 0.16058 | -0.032 | 6.749
19.5 | 1.111 | 0.16999 | -0.033 | 6.537
20 | 1.134 | 0.19806 | -0.033 | 5.724

## 136. Re 16M Mach 0.50 (2)
BIGFOIL.COM POLAR EXPORT
NACA65-115 a=0.5
NACA65-115 a=0.5 |  |  |  | Cl Max: | 1.1455 | at alpha= | 9.5 | deg
XFOIL ncrit=9 |  |  |  | L/D Max: | 109.734 | at alpha= | 7 | deg
Re: | 16000000 |  |  | Cd Min: | 0.23586 | at alpha= | -19.5 | deg
Mach: | 0.5 |  |  | Cl=0 at alpha= | -0.70498 | deg
|  |  |  | @ Cl=0.1, Cd= | 0.0034
|  |  |  | @ Cl=0.4, Cd= | 0.0052063
|  |  |  | @ Cl=0.6, Cd= | 0.0067121
alpha (deg) | Cl | Cd | Cm | Cl/Cd
-19.5 | -0.7664 | 0.23586 | 0.046 | -3.2494
-19 | -0.7534 | 0.22627 | 0.0409 | -3.3297
-18.5 | -0.7353 | 0.21762 | 0.0356 | -3.3788
-18 | -0.7188 | 0.20845 | 0.03 | -3.4483
-17.5 | -0.7046 | 0.19871 | 0.0241 | -3.5459
-17 | -0.6988 | 0.18685 | 0.0171 | -3.7399
-16.5 | -0.6837 | 0.17773 | 0.0115 | -3.8468
-16 | -0.6799 | 0.16595 | 0.0043 | -4.097
-15.5 | -0.6844 | 0.15287 | -0.0038 | -4.477
-15 | -0.6946 | 0.13911 | -0.0127 | -4.9932
-14.5 | -0.7047 | 0.12616 | -0.0213 | -5.5858
-14 | -0.7144 | 0.11363 | -0.0296 | -6.2871
-13 | -0.7373 | 0.08849 | -0.0459 | -8.332
-12.5 | -0.752 | 0.07484 | -0.0556 | -10.0481
-12 | -0.7752 | 0.06215 | -0.0649 | -12.473
-11.5 | -0.8027 | 0.05144 | -0.0711 | -15.6046
-11 | -0.8359 | 0.04207 | -0.0742 | -19.8693
-10.5 | -0.8721 | 0.03398 | -0.074 | -25.6651
-10 | -0.9067 | 0.02707 | -0.0705 | -33.4946
-9.5 | -0.9375 | 0.02106 | -0.0638 | -44.5157
-9 | -0.963 | 0.01558 | -0.0545 | -61.81
-8.5 | -0.9711 | 0.01202 | -0.0437 | -80.7903
-8 | -0.964 | 0.01016 | -0.032 | -94.8819
-7.5 | -0.9159 | 0.00902 | -0.0258 | -101.541
-7 | -0.8535 | 0.00836 | -0.0221 | -102.0933
-6.5 | -0.7869 | 0.00787 | -0.0196 | -99.9873
-6 | -0.7188 | 0.00749 | -0.0178 | -95.968
-5.5 | -0.6503 | 0.00712 | -0.0164 | -91.3343
-5 | -0.5815 | 0.00681 | -0.0155 | -85.3891
-4.5 | -0.5121 | 0.00656 | -0.0151 | -78.064
-4 | -0.443 | 0.00629 | -0.0149 | -70.4293
-3.5 | -0.3737 | 0.00609 | -0.0149 | -61.3629
-3 | -0.3047 | 0.00588 | -0.0152 | -51.8197
-2.5 | -0.2362 | 0.00562 | -0.0155 | -42.0285
-2 | -0.1694 | 0.00526 | -0.0158 | -32.2053
-1.5 | -0.1031 | 0.00484 | -0.0162 | -21.3017
-1 | -0.0367 | 0.00438 | -0.0167 | -8.379
-0.5 | 0.0255 | 0.00351 | -0.0169 | 7.265
0 | 0.0956 | 0.0034 | -0.0179 | 28.1176
0.5 | 0.1663 | 0.0034 | -0.0191 | 48.9118
1 | 0.2367 | 0.00344 | -0.0202 | 68.8081
2 | 0.3616 | 0.00486 | -0.0201 | 74.4033
2.5 | 0.4248 | 0.00543 | -0.0199 | 78.232
3 | 0.4877 | 0.00597 | -0.0194 | 81.6918
3.5 | 0.5503 | 0.00647 | -0.0187 | 85.0541
4 | 0.616 | 0.00679 | -0.0183 | 90.7216
4.5 | 0.6819 | 0.00708 | -0.0177 | 96.3136
5 | 0.7475 | 0.00739 | -0.0168 | 101.1502
5.5 | 0.8119 | 0.00773 | -0.0154 | 105.0323
6 | 0.875 | 0.00811 | -0.0135 | 107.8915
6.5 | 0.9343 | 0.00857 | -0.0106 | 109.0198
7 | 0.9909 | 0.00903 | -0.0069 | 109.7342
7.5 | 1.027 | 0.00963 | 0.0004 | 106.6459
8 | 1.0687 | 0.01048 | 0.0064 | 101.9752
8.5 | 1.1055 | 0.01173 | 0.0129 | 94.2455
9 | 1.1377 | 0.01339 | 0.0196 | 84.9664
9.5 | 1.1455 | 0.01628 | 0.028 | 70.3624
10 | 1.133 | 0.02052 | 0.0366 | 55.2144
10.5 | 1.1137 | 0.02584 | 0.0439 | 43.0998
11 | 1.0903 | 0.03224 | 0.0489 | 33.8182
11.5 | 1.0543 | 0.04037 | 0.0512 | 26.1159
12 | 1.0186 | 0.04967 | 0.0506 | 20.5073
12.5 | 0.9862 | 0.06004 | 0.0473 | 16.4257
13 | 0.9543 | 0.07196 | 0.0411 | 13.2615
13.5 | 0.9262 | 0.08524 | 0.0325 | 10.8658
14 | 0.9029 | 0.09959 | 0.0225 | 9.0662
14.5 | 0.8889 | 0.11337 | 0.0133 | 7.8407

## 137. Re 18M Mach 0.00 (1)
BIGFOIL.COM POLAR EXPORT
NACA65-115 a=0.5
NACA65-115 a=0.5 |  |  |  | Cl Max: | 1.211 | at alpha= | 12.5 | deg
JavaFoil+Calcfoil stall+Eppler ext transition |  |  |  | L/D Max: | 123.698 | at alpha= | 7.5 | deg
Re: | 18000000 |  |  | Cd Min: | 0.00493 | at alpha= | -0.5 | deg
Mach: | 0 |  |  | Cl=0 at alpha= | -0.65574 | deg
|  |  |  | @ Cl=0.1, Cd= | 0.0050803
|  |  |  | @ Cl=0.4, Cd= | 0.0057808
|  |  |  | @ Cl=0.6, Cd= | 0.0071138
alpha (deg) | Cl | Cd | Cm | Cl/Cd
-18.5 | -0.816 | 0.12417 | 0.01 | -6.572
-18 | -0.871 | 0.08541 | 0.012 | -10.203
-17.5 | -0.88 | 0.09224 | 0.011 | -9.538
-17 | -0.932 | 0.0644 | 0.012 | -14.47
-16.5 | -0.992 | 0.03957 | 0.012 | -25.067
-16 | -1.043 | 0.02534 | 0.012 | -41.147
-15.5 | -1.064 | 0.02247 | 0.011 | -47.365
-15 | -1.082 | 0.01925 | 0.011 | -56.212
-14.5 | -1.094 | 0.01692 | 0.01 | -64.653
-14 | -1.096 | 0.01611 | 0.009 | -68.031
-13.5 | -1.098 | 0.01474 | 0.009 | -74.511
-13 | -1.095 | 0.01368 | 0.008 | -80.044
-12.5 | -1.089 | 0.01273 | 0.007 | -85.503
-12 | -1.077 | 0.01198 | 0.006 | -89.891
-11.5 | -1.061 | 0.01129 | 0.006 | -93.994
-11 | -1.041 | 0.01072 | 0.005 | -97.115
-10.5 | -1.017 | 0.01021 | 0.004 | -99.626
-10 | -0.989 | 0.00896 | 0.003 | -110.295
-9.5 | -0.958 | 0.00941 | 0.003 | -101.74
-9 | -0.92 | 0.00898 | 0.002 | -102.405
-8.5 | -0.879 | 0.00858 | 0.001 | -102.441
-8 | -0.834 | 0.00827 | 0 | -100.864
-7.5 | -0.787 | 0.00797 | -0.001 | -98.719
-7 | -0.737 | 0.0077 | -0.002 | -95.781
-6.5 | -0.686 | 0.00746 | -0.002 | -91.853
-6 | -0.632 | 0.00718 | -0.003 | -87.989
-5.5 | -0.576 | 0.007 | -0.004 | -82.311
-5 | -0.519 | 0.00684 | -0.005 | -75.96
-4.5 | -0.461 | 0.00667 | -0.006 | -69.187
-4 | -0.403 | 0.0065 | -0.007 | -62.003
-3.5 | -0.343 | 0.00632 | -0.008 | -54.312
-3 | -0.284 | 0.0062 | -0.008 | -45.74
-2.5 | -0.224 | 0.00567 | -0.009 | -39.44
-2 | -0.163 | 0.00542 | -0.01 | -30.079
-1.5 | -0.103 | 0.00526 | -0.011 | -19.485
-1 | -0.042 | 0.00506 | -0.012 | -8.267
-0.5 | 0.019 | 0.00493 | -0.013 | 3.87
0 | 0.08 | 0.0051 | -0.014 | 15.67
0.5 | 0.141 | 0.00504 | -0.015 | 27.933
1 | 0.202 | 0.00506 | -0.015 | 39.883
1.5 | 0.263 | 0.00525 | -0.016 | 50.021
2 | 0.323 | 0.00549 | -0.017 | 58.924
2.5 | 0.383 | 0.00571 | -0.018 | 67.076
3 | 0.443 | 0.00596 | -0.019 | 74.35
3.5 | 0.503 | 0.00637 | -0.02 | 78.978
4 | 0.562 | 0.00695 | -0.021 | 80.834
4.5 | 0.62 | 0.0072 | -0.021 | 86.232
5 | 0.678 | 0.00741 | -0.022 | 91.49
5.5 | 0.734 | 0.00772 | -0.023 | 95.084
6 | 0.789 | 0.0076 | -0.024 | 103.864
6.5 | 0.841 | 0.0079 | -0.025 | 106.425
7 | 0.892 | 0.0078 | -0.026 | 114.274
7.5 | 0.94 | 0.0076 | -0.026 | 123.698
8 | 0.985 | 0.00897 | -0.027 | 109.74
8.5 | 1.027 | 0.00937 | -0.028 | 109.657
9 | 1.066 | 0.00977 | -0.029 | 109.074
9.5 | 1.102 | 0.01027 | -0.03 | 107.328
10 | 1.134 | 0.0107 | -0.03 | 105.931
10.5 | 1.16 | 0.01125 | -0.031 | 103.156
11 | 1.18 | 0.01178 | -0.032 | 100.236
11.5 | 1.195 | 0.01246 | -0.033 | 95.959
12 | 1.206 | 0.0131 | -0.033 | 92.055
12.5 | 1.211 | 0.01382 | -0.034 | 87.587
13 | 1.21 | 0.01482 | -0.035 | 81.682
13.5 | 1.206 | 0.01573 | -0.035 | 76.683
14 | 1.196 | 0.01691 | -0.036 | 70.74
14.5 | 1.183 | 0.01822 | -0.037 | 64.907
15 | 1.164 | 0.0198 | -0.037 | 58.799
15.5 | 1.142 | 0.02186 | -0.038 | 52.244
16 | 1.114 | 0.02516 | -0.038 | 44.279
16.5 | 1.077 | 0.03099 | -0.038 | 34.75
17 | 1.041 | 0.03703 | -0.038 | 28.122
17.5 | 0.996 | 0.04843 | -0.037 | 20.569

## 138. Re 18M Mach 0.00 (2)
BIGFOIL.COM POLAR EXPORT
NACA65-115 a=0.5
NACA65-115 a=0.5 |  |  |  | Cl Max: | 1.7532 | at alpha= | 20 | deg
XFOIL ncrit=9 |  |  |  | L/D Max: | 127.127 | at alpha= | 10.5 | deg
Re: | 18000000 |  |  | Cd Min: | 0.03547 | at alpha= | 20 | deg
Mach: | 0 |  |  | Cl=0 at alpha= | -0.70163 | deg
|  |  |  | @ Cl=0.1, Cd= | 0.0034464
|  |  |  | @ Cl=0.4, Cd= | 0.0053636
|  |  |  | @ Cl=0.6, Cd= | 0.0063341
alpha (deg) | Cl | Cd | Cm | Cl/Cd
-20 | -1.7136 | 0.02877 | -0.0447 | -59.562
-19.5 | -1.7046 | 0.02575 | -0.0429 | -66.1981
-17.5 | -1.6201 | 0.01841 | -0.0347 | -88.0011
-17 | -1.5984 | 0.01701 | -0.0317 | -93.9683
-16.5 | -1.571 | 0.01592 | -0.0291 | -98.6809
-16 | -1.5429 | 0.01494 | -0.0262 | -103.2731
-15.5 | -1.5136 | 0.01408 | -0.0233 | -107.5
-14 | -1.4265 | 0.0122 | -0.012 | -116.9262
-13.5 | -1.385 | 0.01169 | -0.0102 | -118.4773
-13 | -1.3414 | 0.01116 | -0.0087 | -120.1971
-12.5 | -1.2963 | 0.01064 | -0.0075 | -121.8327
-12 | -1.2494 | 0.01013 | -0.0065 | -123.3366
-11.5 | -1.2005 | 0.00971 | -0.0059 | -123.6354
-11 | -1.1502 | 0.00931 | -0.0055 | -123.5446
-10.5 | -1.0985 | 0.00897 | -0.0053 | -122.4638
-10 | -1.046 | 0.00865 | -0.0052 | -120.9249
-9.5 | -0.9928 | 0.00834 | -0.0052 | -119.0408
-9 | -0.9395 | 0.00801 | -0.0052 | -117.2909
-8.5 | -0.8857 | 0.00768 | -0.0053 | -115.3255
-8 | -0.831 | 0.00741 | -0.0055 | -112.1457
-7.5 | -0.7755 | 0.00717 | -0.0059 | -108.159
-7 | -0.7196 | 0.00695 | -0.0063 | -103.5396
-6.5 | -0.6637 | 0.00671 | -0.0067 | -98.9121
-6 | -0.6073 | 0.00648 | -0.0072 | -93.7191
-5.5 | -0.5503 | 0.00631 | -0.0078 | -87.2108
-5 | -0.4932 | 0.00611 | -0.0084 | -80.7201
-4.5 | -0.4358 | 0.00593 | -0.009 | -73.4907
-4 | -0.3783 | 0.00577 | -0.0097 | -65.5633
-3.5 | -0.3204 | 0.0056 | -0.0104 | -57.2143
-3 | -0.2626 | 0.00542 | -0.0111 | -48.4502
-2.5 | -0.2052 | 0.0052 | -0.0117 | -39.4615
-2 | -0.1477 | 0.00495 | -0.0124 | -29.8384
-1.5 | -0.0905 | 0.00467 | -0.0131 | -19.379
-1 | -0.033 | 0.00445 | -0.0138 | -7.4157
-0.5 | 0.0223 | 0.00382 | -0.0143 | 5.8377
0 | 0.0791 | 0.00345 | -0.0151 | 22.9275
0.5 | 0.1378 | 0.00344 | -0.016 | 40.0581
1 | 0.1957 | 0.00362 | -0.0168 | 54.0608
1.5 | 0.2497 | 0.00431 | -0.0171 | 57.935
2.5 | 0.3608 | 0.00514 | -0.018 | 70.1946
3.5 | 0.473 | 0.00578 | -0.0189 | 81.8339
4 | 0.5291 | 0.00605 | -0.0194 | 87.4545
4.5 | 0.5855 | 0.00628 | -0.0199 | 93.2325
5 | 0.6418 | 0.00649 | -0.0204 | 98.8906
5.5 | 0.6981 | 0.00669 | -0.0208 | 104.3498
6 | 0.7536 | 0.00692 | -0.0212 | 108.9017
6.5 | 0.809 | 0.00715 | -0.0216 | 113.1469
7 | 0.8638 | 0.00739 | -0.0218 | 116.8877
7.5 | 0.9177 | 0.00768 | -0.0219 | 119.4922
8 | 0.9714 | 0.00794 | -0.022 | 122.3426
8.5 | 1.0245 | 0.00823 | -0.022 | 124.4836
9 | 1.0759 | 0.00858 | -0.0218 | 125.3963
9.5 | 1.1264 | 0.00894 | -0.0214 | 125.9955
10 | 1.1767 | 0.00928 | -0.0209 | 126.7996
10.5 | 1.2255 | 0.00964 | -0.0202 | 127.1266
11 | 1.2723 | 0.01005 | -0.0192 | 126.597
11.5 | 1.316 | 0.01053 | -0.0177 | 124.9763
12 | 1.3557 | 0.01103 | -0.0155 | 122.9102
12.5 | 1.3826 | 0.01152 | -0.0108 | 120.0174
13 | 1.4126 | 0.01213 | -0.0071 | 116.4551
13.5 | 1.4442 | 0.01281 | -0.004 | 112.74
14 | 1.4748 | 0.0136 | -0.001 | 108.4412
15 | 1.5298 | 0.01549 | 0.0053 | 98.7605
15.5 | 1.5594 | 0.01673 | 0.0073 | 93.2098
16 | 1.5835 | 0.01826 | 0.0099 | 86.7196
16.5 | 1.6116 | 0.01964 | 0.0119 | 82.057
17 | 1.6373 | 0.02124 | 0.0139 | 77.0857
17.5 | 1.6618 | 0.02298 | 0.0157 | 72.3151
18 | 1.6843 | 0.02493 | 0.0175 | 67.5612
18.5 | 1.7053 | 0.02708 | 0.0191 | 62.9727
19 | 1.7255 | 0.02942 | 0.0204 | 58.6506
19.5 | 1.7434 | 0.03203 | 0.0216 | 54.4302
20 | 1.7532 | 0.03547 | 0.0228 | 49.4277

## 139. Re 18M Mach 0.10 (1)
BIGFOIL.COM POLAR EXPORT
NACA65-115 a=0.5
NACA65-115 a=0.5 |  |  |  | Cl Max: | 1.198 | at alpha= | 12.5 | deg
JavaFoil+Calcfoil stall+Eppler ext transition |  |  |  | L/D Max: | 123.188 | at alpha= | 7.5 | deg
Re: | 18000000 |  |  | Cd Min: | 0.00493 | at alpha= | -0.5 | deg
Mach: | 0.1 |  |  | Cl=0 at alpha= | -0.65574 | deg
|  |  |  | @ Cl=0.1, Cd= | 0.005081
|  |  |  | @ Cl=0.4, Cd= | 0.0057875
|  |  |  | @ Cl=0.6, Cd= | 0.0070928
alpha (deg) | Cl | Cd | Cm | Cl/Cd
-18 | -0.789 | 0.1231 | 0.009 | -6.409
-17.5 | -0.821 | 0.10789 | 0.01 | -7.614
-17 | -0.853 | 0.09474 | 0.01 | -9.004
-16.5 | -0.899 | 0.0714 | 0.011 | -12.598
-16 | -0.993 | 0.03088 | 0.012 | -32.16
-15.5 | -1.026 | 0.02505 | 0.011 | -40.935
-15 | -1.051 | 0.02061 | 0.011 | -50.98
-14.5 | -1.06 | 0.01948 | 0.01 | -54.426
-14 | -1.073 | 0.01683 | 0.009 | -63.769
-13.5 | -1.079 | 0.01531 | 0.009 | -70.503
-13 | -1.08 | 0.01406 | 0.008 | -76.846
-12.5 | -1.077 | 0.01292 | 0.007 | -83.37
-12 | -1.068 | 0.0122 | 0.006 | -87.551
-11.5 | -1.055 | 0.01148 | 0.006 | -91.917
-11 | -1.037 | 0.01086 | 0.005 | -95.454
-10.5 | -1.014 | 0.01033 | 0.004 | -98.12
-10 | -0.987 | 0.00983 | 0.003 | -100.408
-9.5 | -0.958 | 0.00945 | 0.003 | -101.427
-9 | -0.921 | 0.00913 | 0.002 | -100.906
-8.5 | -0.88 | 0.00859 | 0.001 | -102.486
-8 | -0.836 | 0.00829 | 0 | -100.932
-7.5 | -0.79 | 0.00798 | -0.001 | -98.972
-7 | -0.74 | 0.0077 | -0.002 | -96.06
-6.5 | -0.688 | 0.00747 | -0.002 | -92.098
-6 | -0.635 | 0.00724 | -0.003 | -87.675
-5.5 | -0.579 | 0.00705 | -0.004 | -82.1
-5 | -0.522 | 0.00682 | -0.005 | -76.464
-4.5 | -0.464 | 0.00666 | -0.006 | -69.644
-4 | -0.405 | 0.00648 | -0.007 | -62.489
-3.5 | -0.345 | 0.00633 | -0.008 | -54.535
-3 | -0.285 | 0.00618 | -0.008 | -46.155
-2.5 | -0.225 | 0.00565 | -0.009 | -39.784
-2 | -0.164 | 0.00544 | -0.01 | -30.122
-1.5 | -0.103 | 0.00524 | -0.011 | -19.666
-1 | -0.042 | 0.00507 | -0.012 | -8.284
-0.5 | 0.019 | 0.00493 | -0.013 | 3.884
0 | 0.08 | 0.00511 | -0.014 | 15.741
0.5 | 0.142 | 0.00502 | -0.015 | 28.226
1 | 0.203 | 0.00507 | -0.015 | 39.968
1.5 | 0.264 | 0.00527 | -0.016 | 50.091
2 | 0.325 | 0.00547 | -0.017 | 59.452
2.5 | 0.385 | 0.00571 | -0.018 | 67.39
3 | 0.445 | 0.00602 | -0.019 | 74.02
3.5 | 0.505 | 0.00636 | -0.02 | 79.425
4 | 0.565 | 0.00696 | -0.021 | 81.09
4.5 | 0.623 | 0.00718 | -0.022 | 86.781
5 | 0.681 | 0.00749 | -0.022 | 90.96
5.5 | 0.738 | 0.00772 | -0.023 | 95.557
6 | 0.792 | 0.00767 | -0.024 | 103.245
6.5 | 0.845 | 0.00797 | -0.025 | 106.029
7 | 0.895 | 0.00785 | -0.026 | 113.965
7.5 | 0.943 | 0.00765 | -0.027 | 123.188
8 | 0.987 | 0.00906 | -0.027 | 108.975
8.5 | 1.029 | 0.00944 | -0.028 | 108.998
9 | 1.068 | 0.00987 | -0.029 | 108.127
9.5 | 1.102 | 0.01036 | -0.03 | 106.38
10 | 1.134 | 0.01082 | -0.031 | 104.772
10.5 | 1.158 | 0.01139 | -0.031 | 101.717
11 | 1.177 | 0.01194 | -0.032 | 98.517
11.5 | 1.189 | 0.01264 | -0.033 | 94.106
12 | 1.197 | 0.01325 | -0.033 | 90.329
12.5 | 1.198 | 0.01425 | -0.034 | 84.103
13 | 1.195 | 0.01513 | -0.035 | 78.995
13.5 | 1.186 | 0.01623 | -0.035 | 73.109
14 | 1.173 | 0.01738 | -0.036 | 67.507
14.5 | 1.155 | 0.01886 | -0.037 | 61.224
15 | 1.131 | 0.0208 | -0.037 | 54.383
15.5 | 1.104 | 0.02301 | -0.038 | 47.992
16 | 1.073 | 0.02618 | -0.038 | 40.967
16.5 | 1.034 | 0.03146 | -0.038 | 32.86
17 | 0.968 | 0.05023 | -0.037 | 19.279
17.5 | 0.873 | 0.10007 | -0.03 | 8.72

## 140. Re 18M Mach 0.10 (2)
BIGFOIL.COM POLAR EXPORT
NACA65-115 a=0.5
NACA65-115 a=0.5 |  |  |  | Cl Max: | 1.7454 | at alpha= | 20 | deg
XFOIL ncrit=9 |  |  |  | L/D Max: | 126.52 | at alpha= | 10.5 | deg
Re: | 18000000 |  |  | Cd Min: | 0.03842 | at alpha= | 20 | deg
Mach: | 0.1 |  |  | Cl=0 at alpha= | -0.70656 | deg
|  |  |  | @ Cl=0.1, Cd= | 0.00344
|  |  |  | @ Cl=0.4, Cd= | 0.0053363
|  |  |  | @ Cl=0.6, Cd= | 0.0063414
alpha (deg) | Cl | Cd | Cm | Cl/Cd
-20 | -1.7099 | 0.03118 | -0.0488 | -54.8396
-19.5 | -1.6998 | 0.02795 | -0.0473 | -60.8157
-19 | -1.6813 | 0.02553 | -0.0457 | -65.8559
-18.5 | -1.6581 | 0.02356 | -0.0441 | -70.3778
-18 | -1.6422 | 0.02123 | -0.0416 | -77.3528
-17.5 | -1.6191 | 0.01958 | -0.0393 | -82.6915
-17 | -1.6012 | 0.01785 | -0.0359 | -89.7031
-16.5 | -1.5743 | 0.01661 | -0.0331 | -94.7803
-16 | -1.5466 | 0.01551 | -0.0301 | -99.7163
-15.5 | -1.517 | 0.01455 | -0.0271 | -104.2612
-15 | -1.4864 | 0.01373 | -0.0239 | -108.2593
-14.5 | -1.4569 | 0.01299 | -0.0202 | -112.1555
-14 | -1.428 | 0.01241 | -0.0159 | -115.0685
-13.5 | -1.3929 | 0.0119 | -0.0126 | -117.0504
-13 | -1.3493 | 0.01138 | -0.0109 | -118.5677
-12.5 | -1.3043 | 0.01084 | -0.0094 | -120.3229
-12 | -1.2574 | 0.01031 | -0.0082 | -121.9593
-11.5 | -1.2085 | 0.00985 | -0.0073 | -122.6904
-11 | -1.1581 | 0.00942 | -0.0066 | -122.9406
-10.5 | -1.1062 | 0.00905 | -0.0062 | -122.232
-10 | -1.0533 | 0.00872 | -0.006 | -120.7913
-9 | -0.9458 | 0.00808 | -0.0058 | -117.0545
-8.5 | -0.8915 | 0.00774 | -0.0058 | -115.1809
-8 | -0.8365 | 0.00745 | -0.006 | -112.2819
-7.5 | -0.7806 | 0.0072 | -0.0063 | -108.4167
-7 | -0.7242 | 0.00698 | -0.0066 | -103.7536
-6.5 | -0.6678 | 0.00674 | -0.007 | -99.0801
-6 | -0.611 | 0.0065 | -0.0074 | -94
-5.5 | -0.5537 | 0.00633 | -0.008 | -87.4724
-5 | -0.4961 | 0.00613 | -0.0085 | -80.9299
-4.5 | -0.4384 | 0.00595 | -0.0091 | -73.6807
-4 | -0.3804 | 0.00579 | -0.0098 | -65.6995
-3.5 | -0.3222 | 0.00561 | -0.0105 | -57.4332
-3 | -0.2641 | 0.00543 | -0.0112 | -48.6372
-2.5 | -0.2063 | 0.0052 | -0.0118 | -39.6731
-2 | -0.1485 | 0.00495 | -0.0125 | -30
-1.5 | -0.091 | 0.00467 | -0.0132 | -19.4861
-1 | -0.0331 | 0.00445 | -0.0139 | -7.4382
0 | 0.0797 | 0.00344 | -0.0151 | 23.1686
0.5 | 0.1387 | 0.00344 | -0.016 | 40.3198
1 | 0.197 | 0.00361 | -0.0169 | 54.5706
1.5 | 0.2512 | 0.00431 | -0.0172 | 58.2831
2.5 | 0.3629 | 0.00514 | -0.0181 | 70.6031
3 | 0.4196 | 0.00544 | -0.0186 | 77.1324
3.5 | 0.4756 | 0.0058 | -0.019 | 82
4 | 0.5321 | 0.00607 | -0.0194 | 87.6606
4.5 | 0.5888 | 0.0063 | -0.0199 | 93.4603
5 | 0.6456 | 0.00651 | -0.0203 | 99.1705
5.5 | 0.7022 | 0.00671 | -0.0208 | 104.6498
6 | 0.758 | 0.00695 | -0.0211 | 109.0647
6.5 | 0.8139 | 0.00718 | -0.0214 | 113.3565
7 | 0.8689 | 0.00743 | -0.0216 | 116.9448
7.5 | 0.9231 | 0.00773 | -0.0217 | 119.4179
8 | 0.9773 | 0.00799 | -0.0217 | 122.3154
8.5 | 1.0306 | 0.00829 | -0.0216 | 124.3185
9 | 1.0822 | 0.00865 | -0.0212 | 125.1098
9.5 | 1.1331 | 0.00902 | -0.0207 | 125.6208
10 | 1.1835 | 0.00936 | -0.0201 | 126.4423
10.5 | 1.2323 | 0.00974 | -0.0192 | 126.5195
11 | 1.2785 | 0.01018 | -0.0179 | 125.5894
11.5 | 1.3214 | 0.01069 | -0.016 | 123.6109
12 | 1.3537 | 0.01119 | -0.0121 | 120.9741
12.5 | 1.3833 | 0.01174 | -0.0079 | 117.8279
13 | 1.4147 | 0.0124 | -0.0044 | 114.0887
13.5 | 1.4465 | 0.01315 | -0.0012 | 110
14 | 1.4772 | 0.01402 | 0.0018 | 105.3638
14.5 | 1.5016 | 0.01523 | 0.0054 | 98.5949
15 | 1.5282 | 0.01608 | 0.009 | 95.0373
16.5 | 1.6145 | 0.02056 | 0.015 | 78.5263
17 | 1.6404 | 0.02227 | 0.017 | 73.6596
17.5 | 1.6641 | 0.02417 | 0.0189 | 68.8498
18 | 1.6866 | 0.02628 | 0.0207 | 64.1781
18.5 | 1.7065 | 0.02867 | 0.0223 | 59.5221
19 | 1.7231 | 0.03148 | 0.0238 | 54.7363
19.5 | 1.7388 | 0.03445 | 0.0251 | 50.4731
20 | 1.7454 | 0.03842 | 0.0262 | 45.4295

## 141. Re 18M Mach 0.25 (1)
BIGFOIL.COM POLAR EXPORT
NACA65-115 a=0.5
NACA65-115 a=0.5 |  |  |  | Cl Max: | 1.14 | at alpha= | 11 | deg
JavaFoil+Calcfoil stall+Eppler ext transition |  |  |  | L/D Max: | 109.762 | at alpha= | 6.5 | deg
Re: | 18000000 |  |  | Cd Min: | 0.00497 | at alpha= | -0.5 | deg
Mach: | 0.25 |  |  | Cl=0 at alpha= | -0.65873 | deg
|  |  |  | @ Cl=0.1, Cd= | 0.0051157
|  |  |  | @ Cl=0.4, Cd= | 0.0058474
|  |  |  | @ Cl=0.6, Cd= | 0.0072667
alpha (deg) | Cl | Cd | Cm | Cl/Cd
-16.5 | -0.544 | 0.12091 | 0.007 | -4.497
-16 | -0.6 | 0.11278 | 0.007 | -5.324
-15.5 | -0.651 | 0.10817 | 0.007 | -6.021
-15 | -0.695 | 0.10078 | 0.006 | -6.891
-14.5 | -0.732 | 0.09229 | 0.006 | -7.933
-14 | -0.769 | 0.08147 | 0.006 | -9.443
-13.5 | -0.878 | 0.03283 | 0.008 | -26.755
-13 | -0.949 | 0.01761 | 0.008 | -53.889
-12.5 | -0.972 | 0.01577 | 0.007 | -61.613
-12 | -0.988 | 0.01407 | 0.007 | -70.209
-11.5 | -0.996 | 0.01279 | 0.006 | -77.88
-11 | -0.996 | 0.01167 | 0.005 | -85.307
-10.5 | -0.986 | 0.01119 | 0.004 | -88.107
-10 | -0.97 | 0.01051 | 0.003 | -92.266
-9.5 | -0.948 | 0.00987 | 0.003 | -96.048
-9 | -0.92 | 0.00863 | 0.002 | -106.717
-8.5 | -0.888 | 0.00913 | 0.001 | -97.213
-8 | -0.847 | 0.00868 | 0 | -97.582
-7.5 | -0.803 | 0.0083 | -0.001 | -96.665
-7 | -0.754 | 0.00801 | -0.002 | -94.197
-6.5 | -0.703 | 0.00768 | -0.003 | -91.604
-6 | -0.65 | 0.00741 | -0.003 | -87.667
-5.5 | -0.593 | 0.0072 | -0.004 | -82.357
-5 | -0.535 | 0.00701 | -0.005 | -76.359
-4.5 | -0.476 | 0.00677 | -0.006 | -70.228
-4 | -0.415 | 0.00659 | -0.007 | -63.068
-3.5 | -0.354 | 0.00643 | -0.008 | -55.158
-3 | -0.293 | 0.00626 | -0.009 | -46.747
-2.5 | -0.231 | 0.0057 | -0.01 | -40.502
-2 | -0.168 | 0.00547 | -0.011 | -30.811
-1.5 | -0.106 | 0.00529 | -0.011 | -20.006
-1 | -0.043 | 0.00511 | -0.012 | -8.455
-0.5 | 0.02 | 0.00497 | -0.013 | 3.963
0 | 0.083 | 0.00514 | -0.014 | 16.061
0.5 | 0.146 | 0.00505 | -0.015 | 28.815
1 | 0.208 | 0.00512 | -0.016 | 40.726
1.5 | 0.271 | 0.00532 | -0.017 | 50.968
2 | 0.334 | 0.00552 | -0.018 | 60.49
2.5 | 0.396 | 0.00583 | -0.019 | 67.891
3 | 0.458 | 0.0061 | -0.019 | 75.01
3.5 | 0.519 | 0.00694 | -0.02 | 74.79
4 | 0.58 | 0.00719 | -0.021 | 80.609
4.5 | 0.64 | 0.00742 | -0.022 | 86.221
5 | 0.699 | 0.00768 | -0.023 | 91.082
5.5 | 0.756 | 0.00764 | -0.024 | 98.879
6 | 0.81 | 0.00793 | -0.025 | 102.217
6.5 | 0.863 | 0.00786 | -0.026 | 109.762
7 | 0.912 | 0.0087 | -0.026 | 104.848
7.5 | 0.958 | 0.00903 | -0.027 | 106.04
8 | 1 | 0.00946 | -0.028 | 105.697
8.5 | 1.038 | 0.00994 | -0.029 | 104.501
9 | 1.072 | 0.01044 | -0.03 | 102.641
9.5 | 1.1 | 0.01104 | -0.03 | 99.688
10 | 1.123 | 0.01162 | -0.031 | 96.617
10.5 | 1.137 | 0.01227 | -0.032 | 92.662
11 | 1.14 | 0.01299 | -0.033 | 87.757
11.5 | 1.135 | 0.01385 | -0.033 | 81.959
12 | 1.121 | 0.01483 | -0.034 | 75.553
12.5 | 1.097 | 0.01597 | -0.035 | 68.691
13 | 1.064 | 0.01765 | -0.035 | 60.289
13.5 | 1.02 | 0.02 | -0.036 | 51.009
14 | 0.961 | 0.02494 | -0.036 | 38.516
14.5 | 0.894 | 0.03191 | -0.036 | 27.999
15 | 0.74 | 0.09541 | -0.025 | 7.761
15.5 | 0.681 | 0.10567 | -0.024 | 6.449
16 | 0.62 | 0.11807 | -0.022 | 5.247

## 142. Re 18M Mach 0.25 (2)
BIGFOIL.COM POLAR EXPORT
NACA65-115 a=0.5
NACA65-115 a=0.5 |  |  |  | Cl Max: | 1.6943 | at alpha= | 19.5 | deg
XFOIL ncrit=9 |  |  |  | L/D Max: | 123.566 | at alpha= | 9.5 | deg
Re: | 18000000 |  |  | Cd Min: | 0.05814 | at alpha= | 20 | deg
Mach: | 0.25 |  |  | Cl=0 at alpha= | -0.70439 | deg
|  |  |  | @ Cl=0.1, Cd= | 0.0034129
|  |  |  | @ Cl=0.4, Cd= | 0.0053398
|  |  |  | @ Cl=0.6, Cd= | 0.0063724
alpha (deg) | Cl | Cd | Cm | Cl/Cd
-20 | -1.6182 | 0.05375 | -0.0644 | -30.106
-19.5 | -1.6356 | 0.04601 | -0.066 | -35.5488
-19 | -1.6277 | 0.04105 | -0.066 | -39.6516
-18.5 | -1.6204 | 0.03639 | -0.0653 | -44.5287
-18 | -1.6182 | 0.03174 | -0.0638 | -50.983
-17.5 | -1.6107 | 0.02783 | -0.0615 | -57.8764
-17 | -1.598 | 0.02467 | -0.0589 | -64.775
-16.5 | -1.5787 | 0.02223 | -0.0555 | -71.0166
-16 | -1.5557 | 0.02011 | -0.052 | -77.3595
-15.5 | -1.529 | 0.01834 | -0.0484 | -83.3697
-15 | -1.5016 | 0.01674 | -0.0444 | -89.7013
-14.5 | -1.4699 | 0.01547 | -0.0405 | -95.0162
-14 | -1.4377 | 0.01434 | -0.0364 | -100.258
-13.5 | -1.4053 | 0.01336 | -0.0321 | -105.1871
-13 | -1.3733 | 0.01253 | -0.0272 | -109.601
-12.5 | -1.3428 | 0.01192 | -0.0216 | -112.651
-12 | -1.298 | 0.01132 | -0.0186 | -114.6643
-11.5 | -1.2502 | 0.0107 | -0.0161 | -116.8411
-11 | -1.1998 | 0.01013 | -0.0141 | -118.4403
-10.5 | -1.1474 | 0.0096 | -0.0125 | -119.5208
-10 | -1.093 | 0.00917 | -0.0113 | -119.193
-9.5 | -1.0372 | 0.00878 | -0.0104 | -118.1321
-9 | -0.9805 | 0.00843 | -0.0097 | -116.3108
-8.5 | -0.9236 | 0.00807 | -0.0092 | -114.4486
-8 | -0.8665 | 0.00772 | -0.0087 | -112.2409
-7.5 | -0.8085 | 0.0074 | -0.0085 | -109.2568
-7 | -0.7498 | 0.00715 | -0.0085 | -104.8671
-6.5 | -0.6906 | 0.0069 | -0.0087 | -100.087
-6 | -0.6317 | 0.00664 | -0.0088 | -95.1355
-5.5 | -0.5722 | 0.00642 | -0.0091 | -89.1277
-5 | -0.5123 | 0.00623 | -0.0095 | -82.2311
-4.5 | -0.4526 | 0.00603 | -0.01 | -75.058
-4 | -0.3923 | 0.00586 | -0.0106 | -66.9454
-3.5 | -0.3321 | 0.00567 | -0.0112 | -58.5714
-3 | -0.2719 | 0.0055 | -0.0118 | -49.4364
-2.5 | -0.2122 | 0.00526 | -0.0124 | -40.3422
-2 | -0.1526 | 0.00498 | -0.013 | -30.6426
-1.5 | -0.0933 | 0.0047 | -0.0137 | -19.8511
-1 | -0.0337 | 0.00443 | -0.0144 | -7.6072
-0.5 | 0.0233 | 0.00376 | -0.0149 | 6.1968
0 | 0.0825 | 0.00341 | -0.0157 | 24.1935
0.5 | 0.1437 | 0.00342 | -0.0166 | 42.0175
1 | 0.2043 | 0.00355 | -0.0175 | 57.5493
2 | 0.3162 | 0.00485 | -0.018 | 65.1959
2.5 | 0.3744 | 0.00519 | -0.0185 | 72.1387
3 | 0.4325 | 0.00553 | -0.0189 | 78.2098
3.5 | 0.4903 | 0.00588 | -0.0192 | 83.3844
4 | 0.5485 | 0.00618 | -0.0195 | 88.754
4.5 | 0.6074 | 0.0064 | -0.0198 | 94.9062
5 | 0.666 | 0.00663 | -0.0202 | 100.4525
5.5 | 0.7244 | 0.00685 | -0.0204 | 105.7518
6 | 0.7824 | 0.00711 | -0.0205 | 110.0422
6.5 | 0.84 | 0.00736 | -0.0205 | 114.1304
7 | 0.8967 | 0.00767 | -0.0202 | 116.91
7.5 | 0.9531 | 0.00796 | -0.0199 | 119.7362
8 | 1.0089 | 0.00827 | -0.0194 | 121.9952
8.5 | 1.0627 | 0.00866 | -0.0186 | 122.7136
9 | 1.1155 | 0.00906 | -0.0174 | 123.1236
9.5 | 1.1677 | 0.00945 | -0.0161 | 123.5661
10 | 1.2171 | 0.0099 | -0.0143 | 122.9394
10.5 | 1.2631 | 0.01041 | -0.0119 | 121.3353
11 | 1.2922 | 0.01097 | -0.0063 | 117.794
11.5 | 1.3245 | 0.01165 | -0.0016 | 113.691
12 | 1.3594 | 0.01241 | 0.0023 | 109.5407
12.5 | 1.3938 | 0.0133 | 0.006 | 104.797
13 | 1.4271 | 0.01434 | 0.0097 | 99.5188
13.5 | 1.4568 | 0.01564 | 0.0135 | 93.1458
14 | 1.4854 | 0.01707 | 0.0172 | 87.0182
14.5 | 1.5116 | 0.01865 | 0.0211 | 81.0509
15 | 1.5482 | 0.02011 | 0.0231 | 76.9866
15.5 | 1.576 | 0.02207 | 0.026 | 71.4092
16 | 1.6018 | 0.02426 | 0.0287 | 66.0264
16.5 | 1.626 | 0.0267 | 0.0313 | 60.8989
17 | 1.6472 | 0.02951 | 0.0337 | 55.8184
17.5 | 1.6586 | 0.0332 | 0.036 | 49.9578
18 | 1.6769 | 0.03662 | 0.0377 | 45.7919
18.5 | 1.6857 | 0.04097 | 0.0391 | 41.1447
19 | 1.6893 | 0.04607 | 0.04 | 36.6681
19.5 | 1.6943 | 0.05134 | 0.0403 | 33.0016
20 | 1.6878 | 0.05814 | 0.0396 | 29.0299

## 143. Re 18M Mach 0.50 (1)
BIGFOIL.COM POLAR EXPORT
NACA65-115 a=0.5
NACA65-115 a=0.5 |  |  |  | Cl Max: | 1.134 | at alpha= | 20 | deg
JavaFoil+Calcfoil stall+Eppler ext transition |  |  |  | L/D Max: | 93.373 | at alpha= | 6 | deg
Re: | 18000000 |  |  | Cd Min: | 0.00509 | at alpha= | -0.5 | deg
Mach: | 0.5 |  |  | Cl=0 at alpha= | -0.65714 | deg
|  |  |  | @ Cl=0.1, Cd= | 0.0050934
|  |  |  | @ Cl=0.4, Cd= | 0.006
|  |  |  | @ Cl=0.6, Cd= | 0.0072245
alpha (deg) | Cl | Cd | Cm | Cl/Cd
-20 | -1.074 | 0.17542 | 0.013 | -6.12
-19.5 | -1.044 | 0.17211 | 0.012 | -6.067
-19 | -1.016 | 0.16774 | 0.012 | -6.057
-18.5 | -0.988 | 0.16106 | 0.011 | -6.136
-18 | -0.96 | 0.15664 | 0.01 | -6.131
-17.5 | -0.935 | 0.14411 | 0.01 | -6.49
-17 | -0.907 | 0.13788 | 0.009 | -6.577
-16.5 | -0.879 | 0.13388 | 0.009 | -6.564
-16 | -0.851 | 0.12822 | 0.008 | -6.637
-15.5 | -0.825 | 0.11643 | 0.008 | -7.089
-15 | -0.805 | 0.0986 | 0.008 | -8.163
-14.5 | -0.785 | 0.08596 | 0.008 | -9.131
-14 | -0.842 | 0.03336 | 0.01 | -25.235
-13.5 | -0.834 | 0.02352 | 0.01 | -35.455
-13 | -0.69 | 0.08427 | 0.006 | -8.191
-12.5 | -0.682 | 0.06502 | 0.006 | -10.481
-12 | -0.738 | 0.02151 | 0.007 | -34.328
-11.5 | -0.721 | 0.01657 | 0.006 | -43.498
-11 | -0.692 | 0.0149 | 0.006 | -46.448
-10.5 | -0.547 | 0.07023 | 0.002 | -7.783
-10 | -0.582 | 0.02784 | 0.003 | -20.899
-9.5 | -0.594 | 0.01362 | 0.003 | -43.606
-9 | -0.565 | 0.0122 | 0.002 | -46.303
-8.5 | -0.518 | 0.01454 | 0.001 | -35.631
-8 | -0.409 | 0.05036 | 0 | -8.128
-7.5 | -0.758 | 0.01035 | -0.001 | -73.241
-7 | -0.768 | 0.00939 | -0.002 | -81.787
-6.5 | -0.744 | 0.00809 | -0.003 | -91.94
-6 | -0.703 | 0.00855 | -0.004 | -82.22
-5.5 | -0.65 | 0.00811 | -0.005 | -80.162
-5 | -0.59 | 0.00774 | -0.006 | -76.21
-4.5 | -0.527 | 0.00743 | -0.007 | -70.923
-4 | -0.462 | 0.00718 | -0.008 | -64.275
-3.5 | -0.395 | 0.00687 | -0.009 | -57.42
-3 | -0.327 | 0.00671 | -0.01 | -48.663
-2.5 | -0.258 | 0.00648 | -0.011 | -39.736
-2 | -0.188 | 0.00577 | -0.012 | -32.597
-1.5 | -0.118 | 0.00552 | -0.013 | -21.45
-1 | -0.048 | 0.0053 | -0.014 | -9.111
-0.5 | 0.022 | 0.00509 | -0.015 | 4.326
0 | 0.092 | 0.00509 | -0.016 | 18.138
0.5 | 0.163 | 0.00512 | -0.017 | 31.77
1 | 0.233 | 0.00529 | -0.018 | 44.048
1.5 | 0.303 | 0.00558 | -0.019 | 54.34
2 | 0.374 | 0.00587 | -0.02 | 63.619
2.5 | 0.442 | 0.00621 | -0.021 | 71.171
3 | 0.511 | 0.00662 | -0.022 | 77.108
3.5 | 0.578 | 0.00737 | -0.023 | 78.365
4 | 0.643 | 0.00694 | -0.024 | 92.625
4.5 | 0.707 | 0.00814 | -0.025 | 86.839
5 | 0.768 | 0.00851 | -0.026 | 90.249
5.5 | 0.825 | 0.00893 | -0.027 | 92.386
6 | 0.876 | 0.00938 | -0.027 | 93.373
6.5 | 0.918 | 0.0099 | -0.028 | 92.698
7 | 0.946 | 0.01061 | -0.029 | 89.17
7.5 | 0.952 | 0.01152 | -0.03 | 82.626
8 | 0.904 | 0.01262 | -0.031 | 71.663
8.5 | 0.614 | 0.01367 | -0.032 | 44.937
9 | 0.535 | 0.05786 | -0.017 | 9.246
9.5 | 0.679 | 0.01457 | -0.034 | 46.613
10 | 0.709 | 0.01604 | -0.034 | 44.204
10.5 | 0.735 | 0.01834 | -0.035 | 40.102
11 | 0.645 | 0.07291 | -0.02 | 8.851
11.5 | 0.802 | 0.0183 | -0.037 | 43.854
12 | 0.83 | 0.02059 | -0.037 | 40.294
12.5 | 0.854 | 0.02383 | -0.038 | 35.831
13 | 0.836 | 0.0432 | -0.036 | 19.361
13.5 | 0.918 | 0.02455 | -0.04 | 37.394
14 | 0.937 | 0.02975 | -0.04 | 31.507
14.5 | 0.927 | 0.04789 | -0.038 | 19.363
15 | 0.868 | 0.10914 | -0.027 | 7.953
15.5 | 0.891 | 0.12235 | -0.026 | 7.279
16 | 0.917 | 0.13173 | -0.026 | 6.961
16.5 | 0.945 | 0.1362 | -0.027 | 6.937
17 | 0.975 | 0.13748 | -0.029 | 7.09
17.5 | 1 | 0.14957 | -0.029 | 6.684
18 | 1.027 | 0.15587 | -0.03 | 6.586
18.5 | 1.055 | 0.15957 | -0.031 | 6.611
19 | 1.083 | 0.16643 | -0.032 | 6.508
19.5 | 1.111 | 0.1767 | -0.033 | 6.286
20 | 1.134 | 0.19874 | -0.033 | 5.705

## 144. Re 18M Mach 0.50 (2)
BIGFOIL.COM POLAR EXPORT
NACA65-115 a=0.5
NACA65-115 a=0.5 |  |  |  | Cl Max: | 1.1551 | at alpha= | 9.5 | deg
XFOIL ncrit=9 |  |  |  | L/D Max: | 112.952 | at alpha= | 7 | deg
Re: | 18000000 |  |  | Cd Min: | 0.11238 | at alpha= | 14.5 | deg
Mach: | 0.5 |  |  | Cl=0 at alpha= | -0.7128 | deg
|  |  |  | @ Cl=0.1, Cd= | 0.0033988
|  |  |  | @ Cl=0.4, Cd= | 0.0052365
|  |  |  | @ Cl=0.6, Cd= | 0.006581
alpha (deg) | Cl | Cd | Cm | Cl/Cd
-13.5 | -0.7343 | 0.09975 | -0.0391 | -7.3614
-13 | -0.7468 | 0.08676 | -0.0473 | -8.6077
-12.5 | -0.7618 | 0.07326 | -0.0571 | -10.3986
-12 | -0.7857 | 0.0608 | -0.0661 | -12.9227
-11.5 | -0.8126 | 0.05038 | -0.0719 | -16.1294
-11 | -0.8462 | 0.04115 | -0.0747 | -20.5638
-10.5 | -0.8815 | 0.03328 | -0.0741 | -26.4874
-10 | -0.9159 | 0.02648 | -0.0703 | -34.5884
-9.5 | -0.946 | 0.0206 | -0.0634 | -45.9223
-9 | -0.9705 | 0.01527 | -0.0539 | -63.556
-8.5 | -0.9826 | 0.01168 | -0.0424 | -84.1267
-8 | -0.973 | 0.00984 | -0.0308 | -98.8821
-7.5 | -0.922 | 0.00878 | -0.025 | -105.0114
-7 | -0.8579 | 0.00815 | -0.0215 | -105.2638
-6.5 | -0.7903 | 0.00771 | -0.0191 | -102.5032
-6 | -0.7215 | 0.00732 | -0.0174 | -98.5656
-5.5 | -0.6524 | 0.00699 | -0.0161 | -93.3333
-5 | -0.5834 | 0.00669 | -0.0152 | -87.2048
-4.5 | -0.5137 | 0.00643 | -0.0148 | -79.8911
-4 | -0.4444 | 0.00618 | -0.0147 | -71.9094
-3.5 | -0.3749 | 0.00599 | -0.0148 | -62.5876
-3 | -0.3056 | 0.00577 | -0.0151 | -52.9636
-2.5 | -0.2368 | 0.00554 | -0.0155 | -42.7437
-2 | -0.1697 | 0.00521 | -0.0158 | -32.572
-1.5 | -0.1028 | 0.00481 | -0.0162 | -21.3721
-1 | -0.0359 | 0.00442 | -0.0168 | -8.1222
-0.5 | 0.0266 | 0.00356 | -0.017 | 7.4719
0 | 0.0958 | 0.0034 | -0.018 | 28.1765
0.5 | 0.1661 | 0.00338 | -0.0191 | 49.142
1 | 0.2366 | 0.00342 | -0.0202 | 69.1813
1.5 | 0.2996 | 0.00412 | -0.0203 | 72.7184
2 | 0.3605 | 0.00493 | -0.0199 | 73.1237
3 | 0.4881 | 0.00592 | -0.0195 | 82.4493
3.5 | 0.5519 | 0.00637 | -0.019 | 86.6405
4 | 0.618 | 0.00666 | -0.0186 | 92.7928
4.5 | 0.6845 | 0.00696 | -0.0181 | 98.3477
5 | 0.7501 | 0.00726 | -0.0172 | 103.3196
5.5 | 0.8155 | 0.00759 | -0.0159 | 107.444
6 | 0.8789 | 0.00796 | -0.014 | 110.4146
6.5 | 0.9399 | 0.0084 | -0.0114 | 111.8929
7 | 0.9985 | 0.00884 | -0.008 | 112.9525
7.5 | 1.0377 | 0.00938 | -0.0011 | 110.629
8 | 1.077 | 0.01023 | 0.0055 | 105.2786
8.5 | 1.116 | 0.01135 | 0.0118 | 98.326
9 | 1.1481 | 0.01298 | 0.0188 | 88.4515
9.5 | 1.1551 | 0.01586 | 0.0274 | 72.831
10 | 1.1423 | 0.02004 | 0.0362 | 57.001
10.5 | 1.1227 | 0.0253 | 0.0437 | 44.3755
11 | 1.0986 | 0.03166 | 0.0489 | 34.6999
11.5 | 1.0599 | 0.0399 | 0.0514 | 26.5639
12 | 1.0247 | 0.04909 | 0.051 | 20.8739
12.5 | 0.9923 | 0.05938 | 0.0478 | 16.711
13 | 0.9601 | 0.07122 | 0.0417 | 13.4808
13.5 | 0.9326 | 0.08434 | 0.0333 | 11.0576
14 | 0.9092 | 0.09863 | 0.0233 | 9.2183
14.5 | 0.8952 | 0.11238 | 0.014 | 7.9658

## 145. Re 20M Mach 0.00 (1)
BIGFOIL.COM POLAR EXPORT
NACA65-115 a=0.5
NACA65-115 a=0.5 |  |  |  | Cl Max: | 1.212 | at alpha= | 13 | deg
JavaFoil+Calcfoil stall+Eppler ext transition |  |  |  | L/D Max: | 118.724 | at alpha= | 7.5 | deg
Re: | 20000000 |  |  | Cd Min: | 0.00514 | at alpha= | -1 | deg
Mach: | 0 |  |  | Cl=0 at alpha= | -0.65574 | deg
|  |  |  | @ Cl=0.1, Cd= | 0.0052233
|  |  |  | @ Cl=0.4, Cd= | 0.0058308
|  |  |  | @ Cl=0.6, Cd= | 0.007001
alpha (deg) | Cl | Cd | Cm | Cl/Cd
-18.5 | -0.818 | 0.12141 | 0.01 | -6.739
-18 | -0.886 | 0.07361 | 0.012 | -12.034
-17.5 | -0.896 | 0.07905 | 0.012 | -11.33
-17 | -0.955 | 0.05043 | 0.012 | -18.941
-16.5 | -0.999 | 0.03607 | 0.012 | -27.712
-16 | -1.043 | 0.02489 | 0.012 | -41.928
-15.5 | -1.067 | 0.02156 | 0.011 | -49.487
-15 | -1.084 | 0.01862 | 0.011 | -58.226
-14.5 | -1.095 | 0.01655 | 0.01 | -66.16
-14 | -1.098 | 0.01566 | 0.009 | -70.088
-13.5 | -1.099 | 0.01443 | 0.009 | -76.183
-13 | -1.097 | 0.01336 | 0.008 | -82.076
-12.5 | -1.089 | 0.01254 | 0.007 | -86.884
-12 | -1.078 | 0.01173 | 0.006 | -91.905
-11.5 | -1.062 | 0.01108 | 0.006 | -95.901
-11 | -1.042 | 0.01051 | 0.005 | -99.138
-10.5 | -1.018 | 0.01002 | 0.004 | -101.602
-10 | -0.99 | 0.00879 | 0.003 | -112.589
-9.5 | -0.958 | 0.00923 | 0.003 | -103.772
-9 | -0.92 | 0.00883 | 0.002 | -104.172
-8.5 | -0.879 | 0.00843 | 0.001 | -104.232
-8 | -0.834 | 0.00813 | 0 | -102.566
-7.5 | -0.787 | 0.00784 | -0.001 | -100.402
-7 | -0.737 | 0.00756 | -0.002 | -97.589
-6.5 | -0.686 | 0.00734 | -0.002 | -93.474
-6 | -0.632 | 0.0071 | -0.003 | -89.04
-5.5 | -0.576 | 0.00691 | -0.004 | -83.373
-5 | -0.519 | 0.00674 | -0.005 | -77.005
-4.5 | -0.461 | 0.00658 | -0.006 | -70.164
-4 | -0.403 | 0.00641 | -0.007 | -62.863
-3.5 | -0.343 | 0.00627 | -0.008 | -54.771
-3 | -0.284 | 0.00614 | -0.008 | -46.215
-2.5 | -0.224 | 0.00561 | -0.009 | -39.873
-2 | -0.163 | 0.00549 | -0.01 | -29.712
-1.5 | -0.103 | 0.00526 | -0.011 | -19.489
-1 | -0.042 | 0.00514 | -0.012 | -8.136
-0.5 | 0.019 | 0.00524 | -0.013 | 3.641
0 | 0.08 | 0.00522 | -0.014 | 15.313
0.5 | 0.141 | 0.00523 | -0.015 | 26.958
1 | 0.202 | 0.00522 | -0.015 | 38.689
1.5 | 0.263 | 0.00529 | -0.016 | 49.618
2 | 0.323 | 0.00549 | -0.017 | 58.896
2.5 | 0.383 | 0.00576 | -0.018 | 66.486
3 | 0.443 | 0.00601 | -0.019 | 73.781
3.5 | 0.503 | 0.00664 | -0.02 | 75.72
4 | 0.562 | 0.00687 | -0.021 | 81.784
4.5 | 0.62 | 0.00707 | -0.021 | 87.744
5 | 0.678 | 0.00728 | -0.022 | 93.184
5.5 | 0.734 | 0.00758 | -0.023 | 96.836
6 | 0.789 | 0.00753 | -0.024 | 104.756
6.5 | 0.841 | 0.00779 | -0.025 | 108.02
7 | 0.892 | 0.00806 | -0.026 | 110.757
7.5 | 0.94 | 0.00792 | -0.027 | 118.724
8 | 0.985 | 0.00884 | -0.027 | 111.536
8.5 | 1.028 | 0.00924 | -0.028 | 111.197
9 | 1.067 | 0.00961 | -0.029 | 111.03
9.5 | 1.103 | 0.01007 | -0.03 | 109.486
10 | 1.135 | 0.01052 | -0.03 | 107.908
10.5 | 1.161 | 0.01104 | -0.031 | 105.225
11 | 1.181 | 0.01156 | -0.032 | 102.197
11.5 | 1.197 | 0.0122 | -0.033 | 98.113
12 | 1.207 | 0.01283 | -0.033 | 94.049
12.5 | 1.211 | 0.01369 | -0.034 | 88.51
13 | 1.212 | 0.01449 | -0.035 | 83.607
13.5 | 1.207 | 0.01548 | -0.035 | 77.926
14 | 1.198 | 0.01652 | -0.036 | 72.505
14.5 | 1.184 | 0.0178 | -0.037 | 66.486
15 | 1.165 | 0.0195 | -0.037 | 59.761
15.5 | 1.144 | 0.02126 | -0.038 | 53.806
16 | 1.116 | 0.02436 | -0.038 | 45.802
16.5 | 1.08 | 0.02971 | -0.038 | 36.354
17 | 1.043 | 0.03588 | -0.038 | 29.079
17.5 | 0.995 | 0.04858 | -0.037 | 20.485
18 | 0.97 | 0.0502 | -0.038 | 19.32

## 146. Re 20M Mach 0.00 (2)
BIGFOIL.COM POLAR EXPORT
NACA65-115 a=0.5
NACA65-115 a=0.5 |  |  |  | Cl Max: | 1.7622 | at alpha= | 20 | deg
XFOIL ncrit=9 |  |  |  | L/D Max: | 129.778 | at alpha= | 10.5 | deg
Re: | 20000000 |  |  | Cd Min: | 0.03464 | at alpha= | 20 | deg
Mach: | 0 |  |  | Cl=0 at alpha= | -0.70662 | deg
|  |  |  | @ Cl=0.1, Cd= | 0.0034865
|  |  |  | @ Cl=0.4, Cd= | 0.0053338
|  |  |  | @ Cl=0.6, Cd= | 0.006233
alpha (deg) | Cl | Cd | Cm | Cl/Cd
-20 | -1.7266 | 0.02776 | -0.0442 | -62.1974
-19.5 | -1.7141 | 0.02505 | -0.0424 | -68.4271
-19 | -1.6927 | 0.02307 | -0.0408 | -73.3723
-18 | -1.6485 | 0.01948 | -0.037 | -84.6253
-17.5 | -1.6281 | 0.01805 | -0.0339 | -90.1994
-17 | -1.6078 | 0.01656 | -0.0307 | -97.0894
-16.5 | -1.5808 | 0.01548 | -0.0279 | -102.1189
-16 | -1.552 | 0.01455 | -0.0251 | -106.6667
-15.5 | -1.5228 | 0.01372 | -0.022 | -110.9913
-15 | -1.4929 | 0.01303 | -0.0187 | -114.5741
-14.5 | -1.466 | 0.0124 | -0.0144 | -118.2258
-14 | -1.433 | 0.01193 | -0.0109 | -120.1174
-13.5 | -1.3904 | 0.01145 | -0.0093 | -121.4323
-13 | -1.3455 | 0.01097 | -0.0081 | -122.6527
-12.5 | -1.2996 | 0.01047 | -0.007 | -124.1261
-12 | -1.2522 | 0.00999 | -0.0061 | -125.3453
-11.5 | -1.2032 | 0.00954 | -0.0055 | -126.1216
-11 | -1.1528 | 0.00915 | -0.0051 | -125.9891
-10.5 | -1.101 | 0.0088 | -0.0049 | -125.1136
-9 | -0.9411 | 0.00789 | -0.0049 | -119.2776
-8.5 | -0.8871 | 0.00757 | -0.0051 | -117.1863
-8 | -0.8324 | 0.00729 | -0.0053 | -114.1838
-7.5 | -0.7768 | 0.00705 | -0.0057 | -110.1844
-7 | -0.7208 | 0.00684 | -0.0061 | -105.3801
-6.5 | -0.6646 | 0.00661 | -0.0066 | -100.5446
-6 | -0.6083 | 0.00638 | -0.007 | -95.3448
-5.5 | -0.5512 | 0.0062 | -0.0076 | -88.9032
-5 | -0.4939 | 0.00602 | -0.0082 | -82.0432
-4.5 | -0.4366 | 0.00585 | -0.0089 | -74.6325
-4 | -0.3788 | 0.00568 | -0.0096 | -66.6901
-3.5 | -0.3209 | 0.00552 | -0.0103 | -58.1341
-3 | -0.2631 | 0.00536 | -0.011 | -49.0858
-2.5 | -0.2055 | 0.00513 | -0.0117 | -40.0585
-2 | -0.148 | 0.00492 | -0.0124 | -30.0813
-1.5 | -0.0906 | 0.00465 | -0.0131 | -19.4839
-1 | -0.0328 | 0.00444 | -0.0138 | -7.3874
-0.5 | 0.0231 | 0.00395 | -0.0144 | 5.8481
0 | 0.0793 | 0.00349 | -0.0151 | 22.7221
0.5 | 0.1377 | 0.00348 | -0.0159 | 39.569
1 | 0.1946 | 0.00377 | -0.0166 | 51.618
1.5 | 0.249 | 0.00439 | -0.017 | 56.7198
2 | 0.3045 | 0.00483 | -0.0175 | 63.0435
2.5 | 0.3609 | 0.00514 | -0.018 | 70.214
3 | 0.4174 | 0.00542 | -0.0185 | 77.0111
3.5 | 0.4734 | 0.00571 | -0.019 | 82.9072
4 | 0.5298 | 0.00598 | -0.0195 | 88.5953
4.5 | 0.5864 | 0.00618 | -0.02 | 94.8867
5 | 0.6429 | 0.0064 | -0.0205 | 100.4531
5.5 | 0.6992 | 0.00658 | -0.021 | 106.2614
6 | 0.7549 | 0.00682 | -0.0214 | 110.6891
6.5 | 0.8104 | 0.00703 | -0.0218 | 115.2774
7 | 0.8653 | 0.00729 | -0.0221 | 118.6968
7.5 | 0.9194 | 0.00755 | -0.0222 | 121.7748
8 | 0.9734 | 0.00781 | -0.0224 | 124.6351
8.5 | 1.0265 | 0.0081 | -0.0224 | 126.7284
9 | 1.0781 | 0.00844 | -0.0221 | 127.737
9.5 | 1.1292 | 0.00879 | -0.0218 | 128.4642
10 | 1.1798 | 0.00911 | -0.0214 | 129.506
10.5 | 1.229 | 0.00947 | -0.0208 | 129.7782
11 | 1.2759 | 0.00989 | -0.0198 | 129.0091
11.5 | 1.3202 | 0.01037 | -0.0184 | 127.3095
12 | 1.3622 | 0.01085 | -0.0166 | 125.5484
12.5 | 1.3924 | 0.01129 | -0.0125 | 123.3304
13 | 1.4212 | 0.01187 | -0.0084 | 119.7304
13.5 | 1.4525 | 0.01252 | -0.0052 | 116.0144
14 | 1.4829 | 0.01329 | -0.0021 | 111.5801
14.5 | 1.5076 | 0.01439 | 0.0015 | 104.7672
15 | 1.5387 | 0.01524 | 0.004 | 100.9646
15.5 | 1.5666 | 0.01632 | 0.0066 | 95.9926
16 | 1.5921 | 0.01774 | 0.0091 | 89.7463
16.5 | 1.6202 | 0.0191 | 0.0112 | 84.8272
17 | 1.6464 | 0.02063 | 0.0132 | 79.8061
17.5 | 1.6716 | 0.0223 | 0.0151 | 74.9596
18 | 1.6952 | 0.02414 | 0.0168 | 70.2237
18.5 | 1.7161 | 0.02626 | 0.0185 | 65.3503
19 | 1.7346 | 0.02868 | 0.02 | 60.4812
19.5 | 1.7515 | 0.03134 | 0.0213 | 55.887
20 | 1.7622 | 0.03464 | 0.0226 | 50.8718

## 147. Re 20M Mach 0.10 (1)
BIGFOIL.COM POLAR EXPORT
NACA65-115 a=0.5
NACA65-115 a=0.5 |  |  |  | Cl Max: | 1.2 | at alpha= | 12.5 | deg
JavaFoil+Calcfoil stall+Eppler ext transition |  |  |  | L/D Max: | 117.946 | at alpha= | 7.5 | deg
Re: | 20000000 |  |  | Cd Min: | 0.00515 | at alpha= | -1 | deg
Mach: | 0.1 |  |  | Cl=0 at alpha= | -0.65574 | deg
|  |  |  | @ Cl=0.1, Cd= | 0.0052226
|  |  |  | @ Cl=0.4, Cd= | 0.0058
|  |  |  | @ Cl=0.6, Cd= | 0.0070528
alpha (deg) | Cl | Cd | Cm | Cl/Cd
-18 | -0.791 | 0.12084 | 0.01 | -6.543
-17.5 | -0.827 | 0.10231 | 0.01 | -8.081
-17 | -0.86 | 0.08836 | 0.01 | -9.736
-16.5 | -0.927 | 0.05393 | 0.011 | -17.192
-16 | -0.993 | 0.03086 | 0.012 | -32.173
-15.5 | -1.029 | 0.02382 | 0.011 | -43.22
-15 | -1.053 | 0.01984 | 0.011 | -53.074
-14.5 | -1.062 | 0.01876 | 0.01 | -56.642
-14 | -1.075 | 0.01634 | 0.009 | -65.814
-13.5 | -1.081 | 0.0149 | 0.009 | -72.556
-13 | -1.082 | 0.01371 | 0.008 | -78.918
-12.5 | -1.079 | 0.01262 | 0.007 | -85.455
-12 | -1.069 | 0.01193 | 0.006 | -89.642
-11.5 | -1.056 | 0.01124 | 0.006 | -93.952
-11 | -1.038 | 0.01064 | 0.005 | -97.556
-10.5 | -1.015 | 0.01016 | 0.004 | -99.882
-10 | -0.988 | 0.00888 | 0.003 | -111.282
-9.5 | -0.958 | 0.00936 | 0.003 | -102.42
-9 | -0.921 | 0.00898 | 0.002 | -102.546
-8.5 | -0.88 | 0.00844 | 0.001 | -104.285
-8 | -0.836 | 0.00815 | 0 | -102.666
-7.5 | -0.79 | 0.00784 | -0.001 | -100.672
-7 | -0.74 | 0.00758 | -0.002 | -97.674
-6.5 | -0.688 | 0.00734 | -0.002 | -93.822
-6 | -0.635 | 0.00717 | -0.003 | -88.534
-5.5 | -0.579 | 0.00697 | -0.004 | -83.07
-5 | -0.522 | 0.00679 | -0.005 | -76.846
-4.5 | -0.464 | 0.00656 | -0.006 | -70.628
-4 | -0.405 | 0.00641 | -0.007 | -63.141
-3.5 | -0.345 | 0.00628 | -0.008 | -54.983
-3 | -0.285 | 0.00615 | -0.008 | -46.368
-2.5 | -0.225 | 0.00566 | -0.009 | -39.713
-2 | -0.164 | 0.00547 | -0.01 | -29.997
-1.5 | -0.103 | 0.00531 | -0.011 | -19.412
-1 | -0.042 | 0.00515 | -0.012 | -8.158
-0.5 | 0.019 | 0.00528 | -0.013 | 3.631
0 | 0.08 | 0.0052 | -0.014 | 15.473
0.5 | 0.142 | 0.00527 | -0.015 | 26.872
1 | 0.203 | 0.00523 | -0.015 | 38.767
1.5 | 0.264 | 0.00534 | -0.016 | 49.415
2 | 0.325 | 0.00554 | -0.017 | 58.65
2.5 | 0.385 | 0.00574 | -0.018 | 67.066
3 | 0.445 | 0.00598 | -0.019 | 74.432
3.5 | 0.505 | 0.00668 | -0.02 | 75.633
4 | 0.565 | 0.00692 | -0.021 | 81.649
4.5 | 0.623 | 0.00714 | -0.022 | 87.293
5 | 0.681 | 0.00737 | -0.022 | 92.425
5.5 | 0.738 | 0.0076 | -0.023 | 97.092
6 | 0.793 | 0.00757 | -0.024 | 104.658
6.5 | 0.845 | 0.00784 | -0.025 | 107.745
7 | 0.895 | 0.0077 | -0.026 | 116.214
7.5 | 0.943 | 0.008 | -0.027 | 117.946
8 | 0.988 | 0.00892 | -0.027 | 110.78
8.5 | 1.03 | 0.00931 | -0.028 | 110.603
9 | 1.068 | 0.00969 | -0.029 | 110.253
9.5 | 1.103 | 0.01017 | -0.03 | 108.502
10 | 1.134 | 0.01068 | -0.031 | 106.187
10.5 | 1.159 | 0.01117 | -0.031 | 103.783
11 | 1.177 | 0.01179 | -0.032 | 99.866
11.5 | 1.19 | 0.01238 | -0.033 | 96.141
12 | 1.198 | 0.01298 | -0.033 | 92.295
12.5 | 1.2 | 0.01394 | -0.034 | 86.053
13 | 1.196 | 0.01479 | -0.035 | 80.894
13.5 | 1.188 | 0.01587 | -0.035 | 74.86
14 | 1.175 | 0.01697 | -0.036 | 69.236
14.5 | 1.156 | 0.01846 | -0.037 | 62.621
15 | 1.133 | 0.02027 | -0.037 | 55.886
15.5 | 1.105 | 0.02258 | -0.038 | 48.952
16 | 1.069 | 0.02699 | -0.038 | 39.619
16.5 | 1.033 | 0.03157 | -0.038 | 32.72
17 | 0.978 | 0.04515 | -0.037 | 21.656
17.5 | 0.882 | 0.09206 | -0.032 | 9.578

## 148. Re 20M Mach 0.10 (2)
BIGFOIL.COM POLAR EXPORT
NACA65-115 a=0.5
NACA65-115 a=0.5 |  |  |  | Cl Max: | 1.7562 | at alpha= | 20 | deg
XFOIL ncrit=9 |  |  |  | L/D Max: | 129.143 | at alpha= | 10.5 | deg
Re: | 20000000 |  |  | Cd Min: | 0.03741 | at alpha= | 20 | deg
Mach: | 0.1 |  |  | Cl=0 at alpha= | -0.7073 | deg
|  |  |  | @ Cl=0.1, Cd= | 0.00348
|  |  |  | @ Cl=0.4, Cd= | 0.0053289
|  |  |  | @ Cl=0.6, Cd= | 0.0062395
alpha (deg) | Cl | Cd | Cm | Cl/Cd
-20 | -1.725 | 0.02996 | -0.0484 | -57.5768
-19.5 | -1.7104 | 0.02714 | -0.0469 | -63.0214
-19 | -1.6907 | 0.02485 | -0.0453 | -68.0362
-18.5 | -1.6677 | 0.0229 | -0.0436 | -72.8253
-18 | -1.6496 | 0.0207 | -0.0413 | -79.6908
-17.5 | -1.6276 | 0.01919 | -0.0385 | -84.815
-17 | -1.6103 | 0.01741 | -0.035 | -92.4928
-16.5 | -1.5842 | 0.01616 | -0.032 | -98.0322
-16 | -1.5557 | 0.0151 | -0.0291 | -103.0265
-15.5 | -1.5264 | 0.01418 | -0.0259 | -107.6446
-15 | -1.496 | 0.01339 | -0.0226 | -111.7252
-14.5 | -1.4668 | 0.01268 | -0.0187 | -115.6782
-14 | -1.4393 | 0.01215 | -0.014 | -118.4609
-13.5 | -1.3989 | 0.01165 | -0.0117 | -120.0773
-13 | -1.3543 | 0.01115 | -0.0101 | -121.4619
-12.5 | -1.3078 | 0.01066 | -0.0088 | -122.6829
-12 | -1.2604 | 0.01015 | -0.0077 | -124.1773
-11.5 | -1.2112 | 0.00969 | -0.0069 | -124.9948
-11 | -1.1608 | 0.00926 | -0.0062 | -125.3564
-10.5 | -1.1088 | 0.00889 | -0.0058 | -124.7244
-10 | -1.0557 | 0.00856 | -0.0056 | -123.3294
-9.5 | -1.0018 | 0.00825 | -0.0056 | -121.4303
-9 | -0.9474 | 0.00795 | -0.0056 | -119.1698
-8.5 | -0.893 | 0.00763 | -0.0056 | -117.038
-8 | -0.8379 | 0.00733 | -0.0057 | -114.3111
-7.5 | -0.7819 | 0.00708 | -0.006 | -110.4379
-7 | -0.7255 | 0.00687 | -0.0064 | -105.6041
-6.5 | -0.6688 | 0.00663 | -0.0068 | -100.8748
-6 | -0.612 | 0.00641 | -0.0073 | -95.4758
-5.5 | -0.5546 | 0.00622 | -0.0078 | -89.164
-5 | -0.4969 | 0.00604 | -0.0084 | -82.2682
-4.5 | -0.4392 | 0.00586 | -0.009 | -74.9488
-4 | -0.381 | 0.0057 | -0.0097 | -66.8421
-3.5 | -0.3227 | 0.00553 | -0.0104 | -58.3544
-3 | -0.2645 | 0.00537 | -0.0111 | -49.2551
-2.5 | -0.2065 | 0.00514 | -0.0118 | -40.1751
-2 | -0.1487 | 0.00493 | -0.0125 | -30.1623
-1.5 | -0.091 | 0.00466 | -0.0132 | -19.5279
-1 | -0.0329 | 0.00444 | -0.0139 | -7.4099
-0.5 | 0.0233 | 0.00394 | -0.0145 | 5.9137
0 | 0.0798 | 0.00348 | -0.0152 | 22.931
0.5 | 0.1386 | 0.00348 | -0.016 | 39.8276
1 | 0.1959 | 0.00375 | -0.0167 | 52.24
1.5 | 0.2505 | 0.00439 | -0.0171 | 57.0615
2 | 0.3063 | 0.00483 | -0.0175 | 63.4161
2.5 | 0.363 | 0.00514 | -0.0181 | 70.6226
3 | 0.4198 | 0.00543 | -0.0186 | 77.3112
3.5 | 0.4762 | 0.00572 | -0.019 | 83.2517
4 | 0.5328 | 0.006 | -0.0195 | 88.8
4.5 | 0.5898 | 0.0062 | -0.02 | 95.129
5 | 0.6466 | 0.00642 | -0.0205 | 100.7165
5.5 | 0.7033 | 0.00661 | -0.021 | 106.3994
6 | 0.7594 | 0.00685 | -0.0213 | 110.8613
6.5 | 0.8153 | 0.00706 | -0.0217 | 115.4816
7 | 0.8704 | 0.00733 | -0.0219 | 118.7449
7.5 | 0.925 | 0.00759 | -0.022 | 121.8709
8 | 0.9793 | 0.00786 | -0.022 | 124.5929
8.5 | 1.0327 | 0.00816 | -0.0219 | 126.5564
9 | 1.0845 | 0.00852 | -0.0216 | 127.2887
9.5 | 1.136 | 0.00886 | -0.0211 | 128.2167
10 | 1.1867 | 0.0092 | -0.0206 | 128.9891
10.5 | 1.2359 | 0.00957 | -0.0198 | 129.1432
11 | 1.2822 | 0.01003 | -0.0185 | 127.8365
11.5 | 1.3261 | 0.01052 | -0.0168 | 126.0551
12 | 1.3644 | 0.01098 | -0.014 | 124.2623
12.5 | 1.3922 | 0.01149 | -0.0093 | 121.1662
13 | 1.423 | 0.01213 | -0.0056 | 117.3124
13.5 | 1.4547 | 0.01286 | -0.0024 | 113.1182
14 | 1.4848 | 0.01372 | 0.0008 | 108.2216
14.5 | 1.5092 | 0.01492 | 0.0045 | 101.1528
15 | 1.5392 | 0.01589 | 0.0073 | 96.866
15.5 | 1.5685 | 0.01706 | 0.0097 | 91.9402
16 | 1.5961 | 0.01848 | 0.0121 | 86.369
16.5 | 1.6237 | 0.01997 | 0.0143 | 81.307
17 | 1.6495 | 0.02165 | 0.0164 | 76.1894
17.5 | 1.6728 | 0.02356 | 0.0184 | 71.0017
18 | 1.6972 | 0.0255 | 0.0201 | 66.5569
18.5 | 1.7179 | 0.02779 | 0.0218 | 61.8172
19 | 1.7309 | 0.03082 | 0.0235 | 56.1616
19.5 | 1.7461 | 0.03381 | 0.0249 | 51.6445
20 | 1.7562 | 0.03741 | 0.026 | 46.9447

## 149. Re 20M Mach 0.25 (1)
BIGFOIL.COM POLAR EXPORT
NACA65-115 a=0.5
NACA65-115 a=0.5 |  |  |  | Cl Max: | 1.141 | at alpha= | 11 | deg
JavaFoil+Calcfoil stall+Eppler ext transition |  |  |  | L/D Max: | 121.181 | at alpha= | 7 | deg
Re: | 20000000 |  |  | Cd Min: | 0.00518 | at alpha= | -1 | deg
Mach: | 0.25 |  |  | Cl=0 at alpha= | -0.65873 | deg
|  |  |  | @ Cl=0.1, Cd= | 0.0052673
|  |  |  | @ Cl=0.4, Cd= | 0.00583
|  |  |  | @ Cl=0.6, Cd= | 0.0071533
alpha (deg) | Cl | Cd | Cm | Cl/Cd
-16.5 | -0.544 | 0.12042 | 0.007 | -4.519
-16 | -0.6 | 0.1129 | 0.007 | -5.318
-15.5 | -0.652 | 0.10756 | 0.007 | -6.06
-15 | -0.695 | 0.0994 | 0.007 | -6.994
-14.5 | -0.734 | 0.0908 | 0.007 | -8.08
-14 | -0.774 | 0.07786 | 0.007 | -9.939
-13.5 | -0.892 | 0.02773 | 0.008 | -32.164
-13 | -0.951 | 0.01696 | 0.008 | -56.095
-12.5 | -0.974 | 0.01529 | 0.007 | -63.691
-12 | -0.989 | 0.01372 | 0.007 | -72.135
-11.5 | -0.996 | 0.01259 | 0.006 | -79.162
-11 | -0.996 | 0.0115 | 0.005 | -86.641
-10.5 | -0.986 | 0.01098 | 0.004 | -89.81
-10 | -0.971 | 0.01037 | 0.003 | -93.623
-9.5 | -0.949 | 0.00973 | 0.003 | -97.497
-9 | -0.923 | 0.00955 | 0.002 | -96.672
-8.5 | -0.887 | 0.00897 | 0.001 | -98.88
-8 | -0.847 | 0.00851 | 0 | -99.54
-7.5 | -0.803 | 0.00814 | -0.001 | -98.558
-7 | -0.754 | 0.00786 | -0.002 | -95.981
-6.5 | -0.703 | 0.00753 | -0.003 | -93.351
-6 | -0.65 | 0.00732 | -0.003 | -88.782
-5.5 | -0.593 | 0.0071 | -0.004 | -83.56
-5 | -0.535 | 0.00691 | -0.005 | -77.418
-4.5 | -0.476 | 0.00673 | -0.006 | -70.691
-4 | -0.415 | 0.00652 | -0.007 | -63.762
-3.5 | -0.354 | 0.00637 | -0.008 | -55.604
-3 | -0.293 | 0.00623 | -0.009 | -46.976
-2.5 | -0.231 | 0.0058 | -0.01 | -39.767
-2 | -0.168 | 0.00554 | -0.011 | -30.44
-1.5 | -0.106 | 0.00533 | -0.011 | -19.884
-1 | -0.043 | 0.00518 | -0.012 | -8.339
-0.5 | 0.02 | 0.00528 | -0.013 | 3.732
0 | 0.083 | 0.00527 | -0.014 | 15.672
0.5 | 0.146 | 0.00526 | -0.015 | 27.647
1 | 0.208 | 0.00526 | -0.016 | 39.581
1.5 | 0.271 | 0.0054 | -0.017 | 50.276
2 | 0.334 | 0.0056 | -0.018 | 59.634
2.5 | 0.396 | 0.00581 | -0.019 | 68.15
3 | 0.458 | 0.00612 | -0.019 | 74.819
3.5 | 0.519 | 0.00683 | -0.02 | 76.006
4 | 0.58 | 0.00708 | -0.021 | 81.866
4.5 | 0.64 | 0.0073 | -0.022 | 87.646
5 | 0.699 | 0.00762 | -0.023 | 91.713
5.5 | 0.756 | 0.00751 | -0.024 | 100.667
6 | 0.811 | 0.00782 | -0.025 | 103.625
6.5 | 0.863 | 0.00768 | -0.026 | 112.329
7 | 0.912 | 0.00753 | -0.026 | 121.181
7.5 | 0.959 | 0.00892 | -0.027 | 107.48
8 | 1.001 | 0.00931 | -0.028 | 107.529
8.5 | 1.039 | 0.00978 | -0.029 | 106.266
9 | 1.073 | 0.01025 | -0.03 | 104.702
9.5 | 1.101 | 0.01085 | -0.031 | 101.504
10 | 1.124 | 0.01144 | -0.031 | 98.232
10.5 | 1.138 | 0.01207 | -0.032 | 94.246
11 | 1.141 | 0.01278 | -0.033 | 89.27
11.5 | 1.136 | 0.01356 | -0.034 | 83.768
12 | 1.122 | 0.01451 | -0.034 | 77.323
12.5 | 1.098 | 0.01573 | -0.035 | 69.783
13 | 1.065 | 0.01721 | -0.035 | 61.891
13.5 | 1.022 | 0.01946 | -0.036 | 52.51
14 | 0.964 | 0.02386 | -0.036 | 40.395
14.5 | 0.845 | 0.05407 | -0.032 | 15.624
15 | 0.743 | 0.09267 | -0.026 | 8.02
15.5 | 0.683 | 0.1041 | -0.024 | 6.559
16 | 0.62 | 0.11727 | -0.022 | 5.287

## 150. Re 20M Mach 0.25 (2)
BIGFOIL.COM POLAR EXPORT
NACA65-115 a=0.5
NACA65-115 a=0.5 |  |  |  | Cl Max: | 1.7117 | at alpha= | 19.5 | deg
XFOIL ncrit=9 |  |  |  | L/D Max: | 126.25 | at alpha= | 9.5 | deg
Re: | 20000000 |  |  | Cd Min: | 0.05605 | at alpha= | 20 | deg
Mach: | 0.25 |  |  | Cl=0 at alpha= | -0.71007 | deg
|  |  |  | @ Cl=0.1, Cd= | 0.0034472
|  |  |  | @ Cl=0.4, Cd= | 0.0053231
|  |  |  | @ Cl=0.6, Cd= | 0.0062715
alpha (deg) | Cl | Cd | Cm | Cl/Cd
-20 | -1.6465 | 0.05095 | -0.0656 | -32.316
-19.5 | -1.6592 | 0.04387 | -0.0667 | -37.8208
-19 | -1.6506 | 0.03911 | -0.0663 | -42.204
-18.5 | -1.6412 | 0.03473 | -0.0654 | -47.256
-18 | -1.6336 | 0.03058 | -0.0636 | -53.4205
-17.5 | -1.6172 | 0.02726 | -0.0619 | -59.325
-17 | -1.6096 | 0.02402 | -0.0583 | -67.0108
-16.5 | -1.5909 | 0.02155 | -0.0548 | -73.8237
-16 | -1.5675 | 0.0195 | -0.0512 | -80.3846
-15.5 | -1.5396 | 0.01782 | -0.0475 | -86.3973
-15 | -1.512 | 0.01626 | -0.0435 | -92.9889
-14.5 | -1.4799 | 0.01505 | -0.0395 | -98.3322
-14 | -1.4483 | 0.01394 | -0.0353 | -103.8953
-13.5 | -1.4156 | 0.01302 | -0.0308 | -108.725
-13 | -1.3841 | 0.01223 | -0.0257 | -113.1725
-12.5 | -1.3509 | 0.01166 | -0.0204 | -115.8576
-12 | -1.3038 | 0.01108 | -0.0177 | -117.6715
-11.5 | -1.254 | 0.01052 | -0.0155 | -119.2015
-11 | -1.2031 | 0.00996 | -0.0136 | -120.7932
-10.5 | -1.1505 | 0.00944 | -0.012 | -121.875
-10 | -1.0959 | 0.009 | -0.0108 | -121.7667
-9.5 | -1.0399 | 0.00862 | -0.01 | -120.6381
-9 | -0.9829 | 0.00827 | -0.0094 | -118.8513
-8.5 | -0.9255 | 0.00795 | -0.0089 | -116.4151
-8 | -0.868 | 0.0076 | -0.0085 | -114.2105
-7.5 | -0.81 | 0.00728 | -0.0083 | -111.2637
-7 | -0.7512 | 0.00702 | -0.0083 | -107.0085
-6.5 | -0.6919 | 0.00679 | -0.0085 | -101.8999
-6 | -0.6328 | 0.00654 | -0.0086 | -96.7584
-5.5 | -0.5732 | 0.00631 | -0.0089 | -90.8399
-5 | -0.5132 | 0.00613 | -0.0094 | -83.7194
-4.5 | -0.4533 | 0.00594 | -0.0099 | -76.3131
-4 | -0.393 | 0.00576 | -0.0104 | -68.2292
-3.5 | -0.3327 | 0.00559 | -0.0111 | -59.517
-3 | -0.2724 | 0.00543 | -0.0117 | -50.1657
-2.5 | -0.2124 | 0.00519 | -0.0124 | -40.9249
-2 | -0.1527 | 0.00497 | -0.013 | -30.7243
-1.5 | -0.0932 | 0.00468 | -0.0137 | -19.9145
-1 | -0.0334 | 0.00445 | -0.0144 | -7.5056
-0.5 | 0.0242 | 0.0039 | -0.015 | 6.2051
0 | 0.0827 | 0.00345 | -0.0157 | 23.971
0.5 | 0.1437 | 0.00344 | -0.0166 | 41.7733
1 | 0.2033 | 0.00365 | -0.0174 | 55.6986
1.5 | 0.2591 | 0.00434 | -0.0177 | 59.7005
2.5 | 0.3744 | 0.00518 | -0.0185 | 72.278
3.5 | 0.4907 | 0.00583 | -0.0192 | 84.1681
4 | 0.5494 | 0.0061 | -0.0196 | 90.0656
4.5 | 0.6084 | 0.0063 | -0.02 | 96.5714
5 | 0.6673 | 0.00653 | -0.0203 | 102.1899
5.5 | 0.7257 | 0.00676 | -0.0206 | 107.3521
6 | 0.784 | 0.00699 | -0.0207 | 112.1602
6.5 | 0.8416 | 0.00725 | -0.0207 | 116.0828
7 | 0.8985 | 0.00755 | -0.0205 | 119.0066
7.5 | 0.9554 | 0.00782 | -0.0203 | 122.1739
8 | 1.0113 | 0.00814 | -0.0198 | 124.2383
8.5 | 1.0654 | 0.00852 | -0.019 | 125.0469
9 | 1.119 | 0.0089 | -0.018 | 125.7303
9.5 | 1.1716 | 0.00928 | -0.0168 | 126.25
10 | 1.2212 | 0.00974 | -0.015 | 125.3799
10.5 | 1.268 | 0.01024 | -0.0126 | 123.8281
11 | 1.3016 | 0.01076 | -0.0078 | 120.9665
11.5 | 1.3334 | 0.01139 | -0.0029 | 117.0676
12 | 1.3679 | 0.01213 | 0.0012 | 112.77
12.5 | 1.402 | 0.013 | 0.005 | 107.8462
13 | 1.4356 | 0.01399 | 0.0087 | 102.6162
13.5 | 1.4641 | 0.01531 | 0.0128 | 95.6303
14 | 1.4942 | 0.01667 | 0.0164 | 89.6341
14.5 | 1.5227 | 0.01817 | 0.02 | 83.803
15 | 1.5575 | 0.01956 | 0.0225 | 79.6268
15.5 | 1.5866 | 0.0214 | 0.0254 | 74.1402
16 | 1.613 | 0.02352 | 0.0282 | 68.5799
16.5 | 1.6355 | 0.02605 | 0.0309 | 62.7831
17 | 1.6583 | 0.0287 | 0.0333 | 57.7805
17.5 | 1.6684 | 0.03247 | 0.0358 | 51.3828
18 | 1.6877 | 0.03575 | 0.0376 | 47.2084
18.5 | 1.699 | 0.03986 | 0.0391 | 42.6242
19 | 1.7071 | 0.04447 | 0.0402 | 38.3877
19.5 | 1.7117 | 0.04971 | 0.0406 | 34.4337
20 | 1.7082 | 0.05605 | 0.0403 | 30.4764

## 151. Re 20M Mach 0.50 (1)
BIGFOIL.COM POLAR EXPORT
NACA65-115 a=0.5
NACA65-115 a=0.5 |  |  |  | Cl Max: | 1.135 | at alpha= | 20 | deg
JavaFoil+Calcfoil stall+Eppler ext transition |  |  |  | L/D Max: | 95.037 | at alpha= | 6 | deg
Re: | 20000000 |  |  | Cd Min: | 0.00524 | at alpha= | -0.5 | deg
Mach: | 0.5 |  |  | Cl=0 at alpha= | -0.65714 | deg
|  |  |  | @ Cl=0.1, Cd= | 0.0053923
|  |  |  | @ Cl=0.4, Cd= | 0.00605
|  |  |  | @ Cl=0.6, Cd= | 0.0072767
alpha (deg) | Cl | Cd | Cm | Cl/Cd
-20 | -1.073 | 0.1792 | 0.013 | -5.987
-19.5 | -1.045 | 0.17445 | 0.012 | -5.99
-19 | -1.017 | 0.17019 | 0.012 | -5.974
-18.5 | -0.989 | 0.16619 | 0.011 | -5.95
-18 | -0.96 | 0.15947 | 0.01 | -6.023
-17.5 | -0.935 | 0.14527 | 0.01 | -6.437
-17 | -0.906 | 0.14096 | 0.009 | -6.43
-16.5 | -0.878 | 0.13561 | 0.009 | -6.478
-16 | -0.851 | 0.12936 | 0.008 | -6.577
-15.5 | -0.825 | 0.12101 | 0.008 | -6.818
-15 | -0.798 | 0.10912 | 0.007 | -7.315
-14.5 | -0.773 | 0.09834 | 0.007 | -7.857
-14 | -0.751 | 0.08706 | 0.007 | -8.631
-13.5 | -0.758 | 0.05847 | 0.008 | -12.961
-13 | -0.691 | 0.08298 | 0.006 | -8.332
-12.5 | -0.734 | 0.03618 | 0.007 | -20.284
-12 | -0.741 | 0.02042 | 0.007 | -36.309
-11.5 | -0.722 | 0.01613 | 0.006 | -44.752
-11 | -0.693 | 0.01456 | 0.006 | -47.579
-10.5 | -0.547 | 0.07005 | 0.002 | -7.807
-10 | -0.606 | 0.01916 | 0.004 | -31.623
-9.5 | -0.595 | 0.01328 | 0.003 | -44.791
-9 | -0.565 | 0.01194 | 0.002 | -47.356
-8.5 | -0.523 | 0.01338 | 0.001 | -39.101
-8 | -0.409 | 0.0502 | 0 | -8.155
-7.5 | -0.759 | 0.0102 | -0.001 | -74.356
-7 | -0.769 | 0.00921 | -0.002 | -83.429
-6.5 | -0.745 | 0.00839 | -0.003 | -88.818
-6 | -0.703 | 0.00838 | -0.004 | -83.946
-5.5 | -0.65 | 0.00799 | -0.005 | -81.295
-5 | -0.59 | 0.00764 | -0.006 | -77.251
-4.5 | -0.527 | 0.00731 | -0.007 | -72.097
-4 | -0.462 | 0.00707 | -0.008 | -65.333
-3.5 | -0.395 | 0.00681 | -0.009 | -57.979
-3 | -0.327 | 0.00664 | -0.01 | -49.182
-2.5 | -0.258 | 0.00639 | -0.011 | -40.351
-2 | -0.188 | 0.00574 | -0.012 | -32.775
-1.5 | -0.118 | 0.00557 | -0.013 | -21.249
-1 | -0.048 | 0.00534 | -0.014 | -9.043
-0.5 | 0.022 | 0.00524 | -0.015 | 4.2
0 | 0.092 | 0.00539 | -0.016 | 17.145
0.5 | 0.163 | 0.00541 | -0.017 | 30.064
1 | 0.233 | 0.00541 | -0.018 | 43.086
1.5 | 0.303 | 0.00563 | -0.019 | 53.893
2 | 0.374 | 0.00592 | -0.02 | 63.053
2.5 | 0.442 | 0.00626 | -0.021 | 70.571
3 | 0.511 | 0.00661 | -0.022 | 77.305
3.5 | 0.578 | 0.00729 | -0.023 | 79.271
4 | 0.644 | 0.00725 | -0.024 | 88.759
4.5 | 0.708 | 0.00803 | -0.025 | 88.126
5 | 0.769 | 0.00838 | -0.026 | 91.807
5.5 | 0.826 | 0.00877 | -0.027 | 94.107
6 | 0.876 | 0.00922 | -0.027 | 95.037
6.5 | 0.919 | 0.00973 | -0.028 | 94.383
7 | 0.947 | 0.01043 | -0.029 | 90.776
7.5 | 0.953 | 0.01129 | -0.03 | 84.341
8 | 0.905 | 0.01239 | -0.031 | 73.082
8.5 | 0.615 | 0.01343 | -0.032 | 45.771
9 | 0.535 | 0.05774 | -0.017 | 9.268
9.5 | 0.68 | 0.01426 | -0.034 | 47.652
10 | 0.71 | 0.01569 | -0.034 | 45.237
10.5 | 0.736 | 0.01785 | -0.035 | 41.253
11 | 0.646 | 0.07243 | -0.02 | 8.92
11.5 | 0.803 | 0.01788 | -0.037 | 44.932
12 | 0.831 | 0.02014 | -0.038 | 41.237
12.5 | 0.855 | 0.02344 | -0.038 | 36.466
13 | 0.823 | 0.04876 | -0.034 | 16.879
13.5 | 0.9 | 0.03078 | -0.039 | 29.243
14 | 0.818 | 0.09104 | -0.027 | 8.982
14.5 | 0.839 | 0.1028 | -0.025 | 8.158
15 | 0.865 | 0.1166 | -0.026 | 7.415
15.5 | 0.891 | 0.127 | -0.026 | 7.013
16 | 0.917 | 0.13532 | -0.026 | 6.779
16.5 | 0.945 | 0.14156 | -0.027 | 6.675
17 | 0.974 | 0.14268 | -0.029 | 6.828
17.5 | 0.999 | 0.15771 | -0.029 | 6.332
18 | 1.026 | 0.16634 | -0.029 | 6.166
18.5 | 1.055 | 0.16448 | -0.031 | 6.413
19 | 1.083 | 0.16985 | -0.032 | 6.375
19.5 | 1.111 | 0.17858 | -0.033 | 6.221
20 | 1.135 | 0.19667 | -0.033 | 5.769

## 152. Re 20M Mach 0.50 (2)
BIGFOIL.COM POLAR EXPORT
NACA65-115 a=0.5
NACA65-115 a=0.5 |  |  |  | Cl Max: | 1.1639 | at alpha= | 9.5 | deg
XFOIL ncrit=9 |  |  |  | L/D Max: | 115.68 | at alpha= | 7 | deg
Re: | 20000000 |  |  | Cd Min: | 0.11147 | at alpha= | 14.5 | deg
Mach: | 0.5 |  |  | Cl=0 at alpha= | -0.72082 | deg
|  |  |  | @ Cl=0.1, Cd= | 0.00336
|  |  |  | @ Cl=0.4, Cd= | 0.0051104
|  |  |  | @ Cl=0.6, Cd= | 0.0064829
alpha (deg) | Cl | Cd | Cm | Cl/Cd
-13.5 | -0.7429 | 0.09827 | -0.0403 | -7.5598
-13 | -0.7544 | 0.08537 | -0.0485 | -8.8368
-12.5 | -0.77 | 0.07196 | -0.0584 | -10.7004
-12 | -0.7947 | 0.0597 | -0.0671 | -13.3116
-11.5 | -0.8211 | 0.04948 | -0.0725 | -16.5946
-11 | -0.8553 | 0.04038 | -0.0751 | -21.1813
-10.5 | -0.89 | 0.03264 | -0.0742 | -27.2672
-10 | -0.9242 | 0.02597 | -0.0701 | -35.5872
-9.5 | -0.9537 | 0.02018 | -0.063 | -47.2597
-9 | -0.9776 | 0.01499 | -0.0534 | -65.2168
-8.5 | -0.9913 | 0.01144 | -0.0414 | -86.6521
-8 | -0.9801 | 0.0096 | -0.03 | -102.0938
-7.5 | -0.9267 | 0.00857 | -0.0244 | -108.133
-7 | -0.8615 | 0.00799 | -0.021 | -107.8223
-6.5 | -0.7932 | 0.00756 | -0.0187 | -104.9206
-6 | -0.7239 | 0.00719 | -0.017 | -100.6815
-5.5 | -0.6542 | 0.00688 | -0.0159 | -95.0872
-5 | -0.585 | 0.00657 | -0.015 | -89.0411
-4.5 | -0.5151 | 0.00632 | -0.0146 | -81.5032
-4 | -0.4456 | 0.0061 | -0.0145 | -73.0492
-3.5 | -0.3759 | 0.00589 | -0.0146 | -63.82
-3 | -0.3064 | 0.00568 | -0.0149 | -53.9437
-2.5 | -0.2375 | 0.00547 | -0.0154 | -43.4186
-2 | -0.1698 | 0.00517 | -0.0158 | -32.8433
-1.5 | -0.1027 | 0.00478 | -0.0162 | -21.4854
-1 | -0.0354 | 0.00446 | -0.0168 | -7.9372
-0.5 | 0.028 | 0.00368 | -0.0171 | 7.6087
0 | 0.0959 | 0.00336 | -0.018 | 28.5417
0.5 | 0.1663 | 0.00336 | -0.0191 | 49.494
1 | 0.2364 | 0.00344 | -0.0202 | 68.7209
1.5 | 0.2979 | 0.00426 | -0.0201 | 69.9296
3 | 0.4888 | 0.00585 | -0.0196 | 83.5556
3.5 | 0.553 | 0.0063 | -0.0191 | 87.7778
4 | 0.6198 | 0.00656 | -0.0189 | 94.4817
4.5 | 0.6866 | 0.00684 | -0.0184 | 100.3801
5 | 0.7525 | 0.00715 | -0.0175 | 105.2448
5.5 | 0.8184 | 0.00746 | -0.0163 | 109.7051
6 | 0.8823 | 0.00783 | -0.0145 | 112.682
6.5 | 0.9445 | 0.00824 | -0.0121 | 114.6238
7 | 1.0041 | 0.00868 | -0.0088 | 115.6797
7.5 | 1.0476 | 0.00918 | -0.0025 | 114.1176
8 | 1.0861 | 0.00997 | 0.0044 | 108.9368
8.5 | 1.1252 | 0.01105 | 0.0109 | 101.8281
9 | 1.1576 | 0.01262 | 0.018 | 91.7274
9.5 | 1.1639 | 0.01546 | 0.0268 | 75.2846
10 | 1.1507 | 0.01962 | 0.0359 | 58.6493
10.5 | 1.1308 | 0.02483 | 0.0435 | 45.5417
11 | 1.1032 | 0.03135 | 0.0489 | 35.1898
11.5 | 1.0654 | 0.03948 | 0.0515 | 26.9858
12 | 1.0305 | 0.04857 | 0.0512 | 21.2168
12.5 | 0.9979 | 0.05878 | 0.0482 | 16.9769
13 | 0.9657 | 0.07053 | 0.0423 | 13.692
13.5 | 0.9384 | 0.08351 | 0.034 | 11.237
14 | 0.9147 | 0.09776 | 0.024 | 9.3566
14.5 | 0.9008 | 0.11147 | 0.0147 | 8.0811