## index
index | Re | Mach | Datasource
1 | 50000 | 0 | JavaFoil+Calcfoil stall+Eppler ext transition
2 | 50000 | 0 | XFOIL ncrit=9
3 | 50000 | 0.1 | JavaFoil+Calcfoil stall+Eppler ext transition
4 | 50000 | 0.1 | XFOIL ncrit=9
5 | 50000 | 0.25 | JavaFoil+Calcfoil stall+Eppler ext transition
6 | 50000 | 0.25 | XFOIL ncrit=9
7 | 50000 | 0.5 | JavaFoil+Calcfoil stall+Eppler ext transition
8 | 50000 | 0.5 | XFOIL ncrit=9
9 | 100000 | 0 | JavaFoil+Calcfoil stall+Eppler ext transition
10 | 100000 | 0 | XFOIL ncrit=9
11 | 100000 | 0.1 | JavaFoil+Calcfoil stall+Eppler ext transition
12 | 100000 | 0.1 | XFOIL ncrit=9
13 | 100000 | 0.25 | JavaFoil+Calcfoil stall+Eppler ext transition
14 | 100000 | 0.25 | XFOIL ncrit=9
15 | 100000 | 0.5 | JavaFoil+Calcfoil stall+Eppler ext transition
16 | 100000 | 0.5 | XFOIL ncrit=9
17 | 250000 | 0 | JavaFoil+Calcfoil stall+Eppler ext transition
18 | 250000 | 0 | XFOIL ncrit=9
19 | 250000 | 0.1 | JavaFoil+Calcfoil stall+Eppler ext transition
20 | 250000 | 0.1 | XFOIL ncrit=9
21 | 250000 | 0.25 | JavaFoil+Calcfoil stall+Eppler ext transition
22 | 250000 | 0.25 | XFOIL ncrit=9
23 | 250000 | 0.5 | JavaFoil+Calcfoil stall+Eppler ext transition
24 | 250000 | 0.5 | XFOIL ncrit=9
25 | 500000 | 0 | JavaFoil+Calcfoil stall+Eppler ext transition
26 | 500000 | 0 | XFOIL ncrit=9
27 | 500000 | 0.1 | JavaFoil+Calcfoil stall+Eppler ext transition
28 | 500000 | 0.1 | XFOIL ncrit=9
29 | 500000 | 0.25 | JavaFoil+Calcfoil stall+Eppler ext transition
30 | 500000 | 0.25 | XFOIL ncrit=9
31 | 500000 | 0.5 | JavaFoil+Calcfoil stall+Eppler ext transition
32 | 500000 | 0.5 | XFOIL ncrit=9
33 | 750000 | 0 | JavaFoil+Calcfoil stall+Eppler ext transition
34 | 750000 | 0 | XFOIL ncrit=9
35 | 750000 | 0.1 | JavaFoil+Calcfoil stall+Eppler ext transition
36 | 750000 | 0.1 | XFOIL ncrit=9
37 | 750000 | 0.25 | JavaFoil+Calcfoil stall+Eppler ext transition
38 | 750000 | 0.25 | XFOIL ncrit=9
39 | 750000 | 0.5 | JavaFoil+Calcfoil stall+Eppler ext transition
40 | 750000 | 0.5 | XFOIL ncrit=9
41 | 1000000 | 0 | JavaFoil+Calcfoil stall+Eppler ext transition
42 | 1000000 | 0 | XFOIL ncrit=9
43 | 1000000 | 0.1 | JavaFoil+Calcfoil stall+Eppler ext transition
44 | 1000000 | 0.1 | XFOIL ncrit=9
45 | 1000000 | 0.25 | JavaFoil+Calcfoil stall+Eppler ext transition
46 | 1000000 | 0.25 | XFOIL ncrit=9
47 | 1000000 | 0.5 | JavaFoil+Calcfoil stall+Eppler ext transition
48 | 1000000 | 0.5 | XFOIL ncrit=9
49 | 2000000 | 0 | JavaFoil+Calcfoil stall+Eppler ext transition
50 | 2000000 | 0 | XFOIL ncrit=9
51 | 2000000 | 0.1 | JavaFoil+Calcfoil stall+Eppler ext transition
52 | 2000000 | 0.1 | XFOIL ncrit=9
53 | 2000000 | 0.25 | JavaFoil+Calcfoil stall+Eppler ext transition
54 | 2000000 | 0.25 | XFOIL ncrit=9
55 | 2000000 | 0.5 | JavaFoil+Calcfoil stall+Eppler ext transition
56 | 2000000 | 0.5 | XFOIL ncrit=9
57 | 3000000 | 0 | JavaFoil+Calcfoil stall+Eppler ext transition
58 | 3000000 | 0 | XFOIL ncrit=9
59 | 3000000 | 0.1 | JavaFoil+Calcfoil stall+Eppler ext transition
60 | 3000000 | 0.1 | XFOIL ncrit=9
61 | 3000000 | 0.25 | JavaFoil+Calcfoil stall+Eppler ext transition
62 | 3000000 | 0.25 | XFOIL ncrit=9
63 | 3000000 | 0.5 | JavaFoil+Calcfoil stall+Eppler ext transition
64 | 3000000 | 0.5 | XFOIL ncrit=9
65 | 4000000 | 0 | JavaFoil+Calcfoil stall+Eppler ext transition
66 | 4000000 | 0 | XFOIL ncrit=9
67 | 4000000 | 0.1 | JavaFoil+Calcfoil stall+Eppler ext transition
68 | 4000000 | 0.1 | XFOIL ncrit=9
69 | 4000000 | 0.25 | JavaFoil+Calcfoil stall+Eppler ext transition
70 | 4000000 | 0.25 | XFOIL ncrit=9
71 | 4000000 | 0.5 | JavaFoil+Calcfoil stall+Eppler ext transition
72 | 4000000 | 0.5 | XFOIL ncrit=9
73 | 5000000 | 0 | JavaFoil+Calcfoil stall+Eppler ext transition
74 | 5000000 | 0 | XFOIL ncrit=9
75 | 5000000 | 0.1 | JavaFoil+Calcfoil stall+Eppler ext transition
76 | 5000000 | 0.1 | XFOIL ncrit=9
77 | 5000000 | 0.25 | JavaFoil+Calcfoil stall+Eppler ext transition
78 | 5000000 | 0.25 | XFOIL ncrit=9
79 | 5000000 | 0.5 | JavaFoil+Calcfoil stall+Eppler ext transition
80 | 5000000 | 0.5 | XFOIL ncrit=9
81 | 6000000 | 0 | JavaFoil+Calcfoil stall+Eppler ext transition
82 | 6000000 | 0 | XFOIL ncrit=9
83 | 6000000 | 0.1 | JavaFoil+Calcfoil stall+Eppler ext transition
84 | 6000000 | 0.1 | XFOIL ncrit=9
85 | 6000000 | 0.25 | JavaFoil+Calcfoil stall+Eppler ext transition
86 | 6000000 | 0.25 | XFOIL ncrit=9
87 | 6000000 | 0.5 | JavaFoil+Calcfoil stall+Eppler ext transition
88 | 6000000 | 0.5 | XFOIL ncrit=9
89 | 7000000 | 0 | JavaFoil+Calcfoil stall+Eppler ext transition
90 | 7000000 | 0 | XFOIL ncrit=9
91 | 7000000 | 0.1 | JavaFoil+Calcfoil stall+Eppler ext transition
92 | 7000000 | 0.1 | XFOIL ncrit=9
93 | 7000000 | 0.25 | JavaFoil+Calcfoil stall+Eppler ext transition
94 | 7000000 | 0.25 | XFOIL ncrit=9
95 | 7000000 | 0.5 | JavaFoil+Calcfoil stall+Eppler ext transition
96 | 7000000 | 0.5 | XFOIL ncrit=9
97 | 8000000 | 0 | JavaFoil+Calcfoil stall+Eppler ext transition
98 | 8000000 | 0 | XFOIL ncrit=9
99 | 8000000 | 0.1 | JavaFoil+Calcfoil stall+Eppler ext transition
100 | 8000000 | 0.1 | XFOIL ncrit=9
101 | 8000000 | 0.25 | JavaFoil+Calcfoil stall+Eppler ext transition
102 | 8000000 | 0.25 | XFOIL ncrit=9
103 | 8000000 | 0.5 | JavaFoil+Calcfoil stall+Eppler ext transition
104 | 8000000 | 0.5 | XFOIL ncrit=9
105 | 10000000 | 0 | JavaFoil+Calcfoil stall+Eppler ext transition
106 | 10000000 | 0 | XFOIL ncrit=9
107 | 10000000 | 0.1 | JavaFoil+Calcfoil stall+Eppler ext transition
108 | 10000000 | 0.1 | XFOIL ncrit=9
109 | 10000000 | 0.25 | JavaFoil+Calcfoil stall+Eppler ext transition
110 | 10000000 | 0.25 | XFOIL ncrit=9
111 | 10000000 | 0.5 | JavaFoil+Calcfoil stall+Eppler ext transition
112 | 10000000 | 0.5 | XFOIL ncrit=9
113 | 12000000 | 0 | JavaFoil+Calcfoil stall+Eppler ext transition
114 | 12000000 | 0 | XFOIL ncrit=9
115 | 12000000 | 0.1 | JavaFoil+Calcfoil stall+Eppler ext transition
116 | 12000000 | 0.1 | XFOIL ncrit=9
117 | 12000000 | 0.25 | JavaFoil+Calcfoil stall+Eppler ext transition
118 | 12000000 | 0.25 | XFOIL ncrit=9
119 | 12000000 | 0.5 | JavaFoil+Calcfoil stall+Eppler ext transition
120 | 12000000 | 0.5 | XFOIL ncrit=9
121 | 14000000 | 0 | JavaFoil+Calcfoil stall+Eppler ext transition
122 | 14000000 | 0 | XFOIL ncrit=9
123 | 14000000 | 0.1 | JavaFoil+Calcfoil stall+Eppler ext transition
124 | 14000000 | 0.1 | XFOIL ncrit=9
125 | 14000000 | 0.25 | JavaFoil+Calcfoil stall+Eppler ext transition
126 | 14000000 | 0.25 | XFOIL ncrit=9
127 | 14000000 | 0.5 | JavaFoil+Calcfoil stall+Eppler ext transition
128 | 14000000 | 0.5 | XFOIL ncrit=9
129 | 16000000 | 0 | JavaFoil+Calcfoil stall+Eppler ext transition
130 | 16000000 | 0 | XFOIL ncrit=9
131 | 16000000 | 0.1 | JavaFoil+Calcfoil stall+Eppler ext transition
132 | 16000000 | 0.1 | XFOIL ncrit=9
133 | 16000000 | 0.25 | JavaFoil+Calcfoil stall+Eppler ext transition
134 | 16000000 | 0.25 | XFOIL ncrit=9
135 | 16000000 | 0.5 | JavaFoil+Calcfoil stall+Eppler ext transition
136 | 16000000 | 0.5 | XFOIL ncrit=9
137 | 18000000 | 0 | JavaFoil+Calcfoil stall+Eppler ext transition
138 | 18000000 | 0 | XFOIL ncrit=9
139 | 18000000 | 0.1 | JavaFoil+Calcfoil stall+Eppler ext transition
140 | 18000000 | 0.1 | XFOIL ncrit=9
141 | 18000000 | 0.25 | JavaFoil+Calcfoil stall+Eppler ext transition
142 | 18000000 | 0.25 | XFOIL ncrit=9
143 | 18000000 | 0.5 | JavaFoil+Calcfoil stall+Eppler ext transition
144 | 18000000 | 0.5 | XFOIL ncrit=9
145 | 20000000 | 0 | JavaFoil+Calcfoil stall+Eppler ext transition
146 | 20000000 | 0 | XFOIL ncrit=9
147 | 20000000 | 0.1 | JavaFoil+Calcfoil stall+Eppler ext transition
148 | 20000000 | 0.1 | XFOIL ncrit=9
149 | 20000000 | 0.25 | JavaFoil+Calcfoil stall+Eppler ext transition
150 | 20000000 | 0.25 | XFOIL ncrit=9
151 | 20000000 | 0.5 | JavaFoil+Calcfoil stall+Eppler ext transition
152 | 20000000 | 0.5 | XFOIL ncrit=9

## 1. Re 50k Mach 0.00 (1)
BIGFOIL.COM POLAR EXPORT
NACA25110.5
NACA25110.5 |  |  |  | Cl Max: | 1.089 | at alpha= | 13.5 | deg
JavaFoil+Calcfoil stall+Eppler ext transition |  |  |  | L/D Max: | 28.731 | at alpha= | 5 | deg
Re: | 50000 |  |  | Cd Min: | 0.01622 | at alpha= | 1 | deg
Mach: | 0 |  |  | Cl=0 at alpha= | -1 | deg
|  |  |  | @ Cl=0.1, Cd= | 0.017704
|  |  |  | @ Cl=0.4, Cd= | 0.018003
|  |  |  | @ Cl=0.6, Cd= | 0.021071
alpha (deg) | Cl | Cd | Cm | Cl/Cd
-17 | -0.57 | 0.29999 | 0.002 | -1.901
-16.5 | -0.587 | 0.27958 | 0.002 | -2.1
-16 | -0.604 | 0.27004 | 0.002 | -2.235
-15.5 | -0.619 | 0.24744 | 0.002 | -2.502
-15 | -0.634 | 0.22585 | 0.002 | -2.805
-14.5 | -0.647 | 0.21373 | 0.002 | -3.026
-14 | -0.658 | 0.19279 | 0.002 | -3.415
-13.5 | -0.668 | 0.17852 | 0.002 | -3.743
-13 | -0.676 | 0.16554 | 0.002 | -4.083
-12.5 | -0.681 | 0.15604 | 0.002 | -4.365
-12 | -0.684 | 0.14251 | 0.002 | -4.796
-11.5 | -0.683 | 0.13116 | 0.002 | -5.207
-11 | -0.678 | 0.1221 | 0.002 | -5.555
-10.5 | -0.669 | 0.11102 | 0.002 | -6.03
-10 | -0.657 | 0.10266 | 0.002 | -6.403
-9.5 | -0.642 | 0.09434 | 0.002 | -6.804
-9 | -0.623 | 0.08758 | 0.002 | -7.114
-8.5 | -0.601 | 0.08009 | 0.002 | -7.503
-8 | -0.576 | 0.07477 | 0.002 | -7.699
-7.5 | -0.547 | 0.06872 | 0.002 | -7.963
-7 | -0.516 | 0.06359 | 0.002 | -8.113
-6.5 | -0.482 | 0.05916 | 0.002 | -8.145
-6 | -0.445 | 0.05538 | 0.002 | -8.043
-5.5 | -0.406 | 0.05211 | 0.002 | -7.8
-5 | -0.366 | 0.04891 | 0.002 | -7.473
-4.5 | -0.323 | 0.04649 | 0.002 | -6.95
-4 | -0.279 | 0.04412 | 0.002 | -6.335
-3.5 | -0.235 | 0.04219 | 0.002 | -5.563
-3 | -0.189 | 0.04045 | 0.002 | -4.674
-2.5 | -0.143 | 0.03889 | 0.002 | -3.669
-2 | -0.096 | 0.03741 | 0.002 | -2.561
-1.5 | -0.059 | 0.02007 | 0.003 | -2.958
-1 | 0 | 0.02004 | 0.003 | -0.004
-0.5 | 0.059 | 0.01946 | 0.002 | 3.053
0 | 0.119 | 0.01689 | 0.002 | 7.04
0.5 | 0.178 | 0.01669 | 0.002 | 10.674
1 | 0.237 | 0.01622 | 0.002 | 14.628
1.5 | 0.296 | 0.01732 | 0.001 | 17.091
2 | 0.354 | 0.01767 | 0.001 | 20.054
2.5 | 0.412 | 0.01809 | 0.001 | 22.755
3 | 0.467 | 0.01861 | 0 | 25.101
3.5 | 0.52 | 0.01931 | 0 | 26.951
4 | 0.571 | 0.02029 | 0 | 28.15
4.5 | 0.62 | 0.02161 | -0.001 | 28.692
5 | 0.667 | 0.02323 | -0.001 | 28.731
5.5 | 0.714 | 0.02507 | -0.001 | 28.484
6 | 0.76 | 0.02708 | -0.002 | 28.065
6.5 | 0.805 | 0.02923 | -0.002 | 27.542
7 | 0.85 | 0.03146 | -0.002 | 27.01
7.5 | 0.893 | 0.03381 | -0.003 | 26.429
8 | 0.937 | 0.03611 | -0.003 | 25.944
8.5 | 0.982 | 0.03773 | -0.003 | 26.019
9 | 1.033 | 0.03833 | -0.004 | 26.962
9.5 | 1.06 | 0.04296 | -0.004 | 24.671
10 | 1.064 | 0.05234 | -0.004 | 20.339
10.5 | 1.003 | 0.0809 | -0.002 | 12.397
11 | 1.026 | 0.0867 | -0.002 | 11.84
11.5 | 1.047 | 0.09317 | -0.002 | 11.237
12 | 1.064 | 0.10007 | -0.003 | 10.632
12.5 | 1.078 | 0.10782 | -0.003 | 9.995
13 | 1.086 | 0.11535 | -0.003 | 9.413
13.5 | 1.089 | 0.12419 | -0.003 | 8.768
14 | 1.088 | 0.13338 | -0.003 | 8.156
14.5 | 1.083 | 0.14351 | -0.003 | 7.545
15 | 1.074 | 0.15455 | -0.003 | 6.948
15.5 | 1.061 | 0.16703 | -0.003 | 6.355
16 | 1.046 | 0.17994 | -0.003 | 5.812
16.5 | 1.027 | 0.19028 | -0.003 | 5.398
17 | 1.006 | 0.20722 | -0.003 | 4.854
17.5 | 0.983 | 0.2186 | -0.004 | 4.495
18 | 0.957 | 0.23804 | -0.004 | 4.022
18.5 | 0.931 | 0.2568 | -0.004 | 3.625

## 2. Re 50k Mach 0.00 (2)
BIGFOIL.COM POLAR EXPORT
NACA25110.5
NACA25110.5 |  |  |  | Cl Max: | 0.8536 | at alpha= | 20 | deg
XFOIL ncrit=9 |  |  |  | L/D Max: | 19.7505 | at alpha= | 3 | deg
Re: | 50000 |  |  | Cd Min: | 0.24656 | at alpha= | 20 | deg
Mach: | 0 |  |  | Cl=0 at alpha= | -1.709 | deg
|  |  |  | @ Cl=0.1, Cd= | 0.022092
|  |  |  | @ Cl=0.4, Cd= | 0.022999
|  |  |  | @ Cl=0.6, Cd= | 0.030483
alpha (deg) | Cl | Cd | Cm | Cl/Cd
-4.5 | -0.43 | 0.04278 | -0.0039 | -10.0514
-4 | -0.4121 | 0.03817 | 0.0009 | -10.7964
-3.5 | -0.3924 | 0.03515 | 0.0058 | -11.1636
-3 | -0.3705 | 0.03236 | 0.0091 | -11.4493
-2.5 | -0.3016 | 0.02975 | 0.0048 | -10.1378
-2 | -0.1705 | 0.02669 | -0.0091 | -6.3882
-1.5 | 0.1225 | 0.02171 | -0.0473 | 5.6426
-1 | 0.2494 | 0.02137 | -0.0607 | 11.6706
-0.5 | 0.3193 | 0.02156 | -0.0629 | 14.8098
0 | 0.3638 | 0.02227 | -0.0607 | 16.3359
0.5 | 0.4065 | 0.02313 | -0.0581 | 17.5746
1 | 0.4456 | 0.02421 | -0.0552 | 18.4056
1.5 | 0.4838 | 0.02544 | -0.0522 | 19.0173
2 | 0.5225 | 0.02669 | -0.0491 | 19.5766
2.5 | 0.5565 | 0.02846 | -0.0462 | 19.5538
3 | 0.5937 | 0.03006 | -0.0432 | 19.7505
3.5 | 0.6257 | 0.03221 | -0.0402 | 19.4256
4 | 0.6549 | 0.03465 | -0.0371 | 18.9004
4.5 | 0.6906 | 0.03663 | -0.0339 | 18.8534
5 | 0.7082 | 0.04023 | -0.0307 | 17.6038
5.5 | 0.7235 | 0.04408 | -0.0274 | 16.4133
6 | 0.7536 | 0.04676 | -0.0241 | 16.1163
6.5 | 0.7501 | 0.05236 | -0.0207 | 14.3258
7 | 0.7186 | 0.0602 | -0.0178 | 11.9369
7.5 | 0.6965 | 0.06722 | -0.0153 | 10.3615
8 | 0.7521 | 0.06867 | -0.0123 | 10.9524
8.5 | 0.725 | 0.07692 | -0.0115 | 9.4254
9 | 0.7097 | 0.08456 | -0.0114 | 8.3929
9.5 | 0.7012 | 0.09189 | -0.0116 | 7.6309
10 | 0.6977 | 0.09924 | -0.012 | 7.0304
10.5 | 0.7138 | 0.10447 | -0.0108 | 6.8326
11 | 0.7295 | 0.10969 | -0.0096 | 6.6506
11.5 | 0.7065 | 0.1207 | -0.0134 | 5.8534
12 | 0.7176 | 0.12765 | -0.0136 | 5.6216
12.5 | 0.7275 | 0.1354 | -0.0143 | 5.373
14 | 0.6981 | 0.16478 | -0.0271 | 4.2366
14.5 | 0.7081 | 0.17202 | -0.029 | 4.1164
15 | 0.7194 | 0.17908 | -0.0309 | 4.0172
15.5 | 0.7299 | 0.18627 | -0.0333 | 3.9185
16 | 0.7435 | 0.19358 | -0.0354 | 3.8408
16.5 | 0.7645 | 0.20229 | -0.037 | 3.7792
17 | 0.78 | 0.20925 | -0.0392 | 3.7276
17.5 | 0.7809 | 0.21349 | -0.0436 | 3.6578
18 | 0.7956 | 0.2206 | -0.0463 | 3.6065
18.5 | 0.8243 | 0.2315 | -0.0472 | 3.5607
19 | 0.8223 | 0.23312 | -0.0527 | 3.5274
19.5 | 0.8413 | 0.24146 | -0.0551 | 3.4842
20 | 0.8536 | 0.24656 | -0.0587 | 3.462

## 3. Re 50k Mach 0.10 (1)
BIGFOIL.COM POLAR EXPORT
NACA25110.5
NACA25110.5 |  |  |  | Cl Max: | 1.081 | at alpha= | 13.5 | deg
JavaFoil+Calcfoil stall+Eppler ext transition |  |  |  | L/D Max: | 28.518 | at alpha= | 5 | deg
Re: | 50000 |  |  | Cd Min: | 0.01626 | at alpha= | 1 | deg
Mach: | 0.1 |  |  | Cl=0 at alpha= | -1 | deg
|  |  |  | @ Cl=0.1, Cd= | 0.017489
|  |  |  | @ Cl=0.4, Cd= | 0.018052
|  |  |  | @ Cl=0.6, Cd= | 0.021215
alpha (deg) | Cl | Cd | Cm | Cl/Cd
-16.5 | -0.543 | 0.29958 | 0.002 | -1.812
-16 | -0.562 | 0.28462 | 0.002 | -1.975
-15.5 | -0.581 | 0.26226 | 0.002 | -2.214
-15 | -0.598 | 0.23737 | 0.002 | -2.521
-14.5 | -0.615 | 0.22343 | 0.002 | -2.752
-14 | -0.63 | 0.20892 | 0.002 | -3.015
-13.5 | -0.643 | 0.18629 | 0.002 | -3.451
-13 | -0.654 | 0.17135 | 0.002 | -3.815
-12.5 | -0.662 | 0.16153 | 0.002 | -4.099
-12 | -0.667 | 0.14651 | 0.002 | -4.556
-11.5 | -0.67 | 0.13691 | 0.002 | -4.892
-11 | -0.668 | 0.12395 | 0.002 | -5.386
-10.5 | -0.661 | 0.11471 | 0.002 | -5.762
-10 | -0.651 | 0.10539 | 0.002 | -6.176
-9.5 | -0.637 | 0.0965 | 0.002 | -6.603
-9 | -0.62 | 0.08931 | 0.002 | -6.941
-8.5 | -0.599 | 0.08185 | 0.002 | -7.319
-8 | -0.575 | 0.07512 | 0.002 | -7.65
-7.5 | -0.547 | 0.06947 | 0.002 | -7.875
-7 | -0.516 | 0.0642 | 0.002 | -8.043
-6.5 | -0.483 | 0.05964 | 0.002 | -8.095
-6 | -0.447 | 0.05573 | 0.002 | -8.013
-5.5 | -0.408 | 0.05241 | 0.002 | -7.781
-5 | -0.367 | 0.04918 | 0.002 | -7.46
-4.5 | -0.324 | 0.04669 | 0.002 | -6.949
-4 | -0.281 | 0.04432 | 0.002 | -6.333
-3.5 | -0.236 | 0.04228 | 0.002 | -5.576
-3 | -0.19 | 0.04052 | 0.002 | -4.688
-2.5 | -0.143 | 0.03895 | 0.002 | -3.681
-2 | -0.096 | 0.03697 | 0.002 | -2.604
-1.5 | -0.06 | 0.0201 | 0.003 | -2.967
-1 | 0 | 0.02009 | 0.003 | -0.004
-0.5 | 0.06 | 0.01957 | 0.002 | 3.051
0 | 0.119 | 0.0165 | 0.002 | 7.239
0.5 | 0.179 | 0.01634 | 0.002 | 10.959
1 | 0.238 | 0.01626 | 0.002 | 14.663
1.5 | 0.297 | 0.01737 | 0.001 | 17.126
2 | 0.356 | 0.01772 | 0.001 | 20.088
2.5 | 0.413 | 0.01815 | 0.001 | 22.771
3 | 0.469 | 0.01869 | 0 | 25.086
3.5 | 0.522 | 0.01943 | 0 | 26.867
4 | 0.573 | 0.02046 | 0 | 28.005
4.5 | 0.622 | 0.02183 | -0.001 | 28.483
5 | 0.669 | 0.02348 | -0.001 | 28.518
5.5 | 0.716 | 0.02535 | -0.001 | 28.253
6 | 0.762 | 0.02738 | -0.002 | 27.845
6.5 | 0.808 | 0.02958 | -0.002 | 27.303
7 | 0.852 | 0.03183 | -0.002 | 26.782
7.5 | 0.897 | 0.03418 | -0.003 | 26.232
8 | 0.94 | 0.03652 | -0.003 | 25.736
8.5 | 0.985 | 0.03808 | -0.003 | 25.871
9 | 1.035 | 0.03895 | -0.004 | 26.584
9.5 | 1.061 | 0.0438 | -0.004 | 24.213
10 | 0.982 | 0.07531 | -0.003 | 13.034
10.5 | 1.004 | 0.08142 | -0.002 | 12.336
11 | 1.027 | 0.08752 | -0.002 | 11.735
11.5 | 1.046 | 0.09418 | -0.002 | 11.111
12 | 1.062 | 0.10113 | -0.003 | 10.503
12.5 | 1.074 | 0.10891 | -0.003 | 9.861
13 | 1.08 | 0.11733 | -0.003 | 9.205
13.5 | 1.081 | 0.12654 | -0.003 | 8.539
14 | 1.077 | 0.13599 | -0.003 | 7.918
14.5 | 1.068 | 0.14639 | -0.003 | 7.298
15 | 1.056 | 0.15859 | -0.003 | 6.659
15.5 | 1.04 | 0.16983 | -0.003 | 6.123
16 | 1.02 | 0.18318 | -0.003 | 5.569
16.5 | 0.997 | 0.19752 | -0.003 | 5.05
17 | 0.972 | 0.21369 | -0.003 | 4.549
17.5 | 0.945 | 0.22967 | -0.004 | 4.113
18 | 0.915 | 0.24473 | -0.004 | 3.739
18.5 | 0.884 | 0.26566 | -0.004 | 3.329

## 4. Re 50k Mach 0.10 (2)
BIGFOIL.COM POLAR EXPORT
NACA25110.5
NACA25110.5 |  |  |  | Cl Max: | 0.8558 | at alpha= | 20 | deg
XFOIL ncrit=9 |  |  |  | L/D Max: | 19.7846 | at alpha= | 3 | deg
Re: | 50000 |  |  | Cd Min: | 0.25957 | at alpha= | -20 | deg
Mach: | 0.1 |  |  | Cl=0 at alpha= | -1.7221 | deg
|  |  |  | @ Cl=0.1, Cd= | 0.022284
|  |  |  | @ Cl=0.4, Cd= | 0.023027
|  |  |  | @ Cl=0.6, Cd= | 0.030446
alpha (deg) | Cl | Cd | Cm | Cl/Cd
-20 | -0.7388 | 0.25957 | 0.0553 | -2.8462
-19.5 | -0.7061 | 0.24058 | 0.0549 | -2.935
-19 | -0.6877 | 0.23383 | 0.0519 | -2.941
-18.5 | -0.6734 | 0.22942 | 0.0477 | -2.9352
-18 | -0.6743 | 0.23296 | 0.0414 | -2.8945
-17.5 | -0.6405 | 0.2162 | 0.041 | -2.9625
-17 | -0.623 | 0.20976 | 0.0381 | -2.9701
-16.5 | -0.6159 | 0.20738 | 0.0332 | -2.9699
-16 | -0.6057 | 0.2018 | 0.0294 | -3.0015
-15.5 | -0.5774 | 0.19082 | 0.0286 | -3.0259
-15 | -0.5725 | 0.18779 | 0.0242 | -3.0486
-14.5 | -0.5544 | 0.17905 | 0.022 | -3.0963
-14 | -0.5374 | 0.17204 | 0.0199 | -3.1237
-13.5 | -0.551 | 0.17179 | 0.0141 | -3.2074
-13 | -0.5123 | 0.1585 | 0.0149 | -3.2322
-12.5 | -0.521 | 0.15582 | 0.0101 | -3.3436
-12 | -0.4913 | 0.14526 | 0.0102 | -3.3822
-11.5 | -0.498 | 0.14049 | 0.0061 | -3.5447
-11 | -0.4862 | 0.13372 | 0.0047 | -3.636
-10.5 | -0.4658 | 0.12512 | 0.0043 | -3.7228
-10 | -0.4581 | 0.11821 | 0.0027 | -3.8753
-9.5 | -0.4508 | 0.11157 | 0.0016 | -4.0405
-9 | -0.4509 | 0.10565 | 0.0003 | -4.2679
-8.5 | -0.4419 | 0.09862 | 0.0005 | -4.4808
-8 | -0.4645 | 0.09415 | -0.0006 | -4.9336
-7.5 | -0.4263 | 0.08619 | 0.0035 | -4.946
-6.5 | -0.3628 | 0.07494 | 0.0166 | -4.8412
-6 | -0.2493 | 0.06726 | 0.0218 | -3.7065
-4.5 | -0.4316 | 0.04324 | -0.0041 | -9.9815
-4 | -0.4148 | 0.03863 | 0.0008 | -10.7378
-3.5 | -0.3958 | 0.03553 | 0.0057 | -11.1399
-3 | -0.3743 | 0.03275 | 0.009 | -11.429
-2.5 | -0.2977 | 0.02991 | 0.0035 | -9.9532
-2 | -0.1659 | 0.0268 | -0.0103 | -6.1903
-1.5 | 0.1326 | 0.02173 | -0.0493 | 6.1022
-1 | 0.2535 | 0.02143 | -0.0615 | 11.8292
-0.5 | 0.3193 | 0.02172 | -0.0629 | 14.7007
0 | 0.3664 | 0.02235 | -0.0609 | 16.3937
0.5 | 0.4091 | 0.02321 | -0.0583 | 17.626
1 | 0.4478 | 0.02433 | -0.0553 | 18.4053
1.5 | 0.485 | 0.02565 | -0.0523 | 18.9084
2 | 0.5255 | 0.0268 | -0.0491 | 19.6082
2.5 | 0.5581 | 0.02871 | -0.0463 | 19.4392
3 | 0.5971 | 0.03018 | -0.0431 | 19.7846
3.5 | 0.6248 | 0.03272 | -0.0402 | 19.0954
4 | 0.6573 | 0.03491 | -0.0371 | 18.8284
4.5 | 0.6936 | 0.03689 | -0.0338 | 18.8018
5 | 0.703 | 0.04113 | -0.0305 | 17.0921
5.5 | 0.7243 | 0.04449 | -0.0271 | 16.2801
6 | 0.7629 | 0.04656 | -0.0238 | 16.3853
6.5 | 0.7308 | 0.05443 | -0.0205 | 13.4264
7 | 0.7031 | 0.06172 | -0.0174 | 11.3918
7.5 | 0.6879 | 0.06832 | -0.0152 | 10.0688
8 | 0.6846 | 0.07452 | -0.0138 | 9.1868
8.5 | 0.7157 | 0.07828 | -0.0116 | 9.1428
9.5 | 0.6963 | 0.09291 | -0.0117 | 7.4943
10 | 0.6663 | 0.10415 | -0.0157 | 6.3975
10.5 | 0.7099 | 0.10552 | -0.011 | 6.7276
11 | 0.6918 | 0.11571 | -0.0141 | 5.9787
11.5 | 0.7043 | 0.1217 | -0.0136 | 5.7872
12 | 0.717 | 0.12847 | -0.0137 | 5.5811
12.5 | 0.7386 | 0.13359 | -0.0122 | 5.5289
14.5 | 0.7088 | 0.17262 | -0.0291 | 4.1061
15 | 0.7202 | 0.17969 | -0.0311 | 4.008
15.5 | 0.7309 | 0.18689 | -0.0335 | 3.9109
16 | 0.7448 | 0.19425 | -0.0357 | 3.8342
16.5 | 0.7661 | 0.20303 | -0.0373 | 3.7733
17 | 0.7805 | 0.20971 | -0.0397 | 3.7218
17.5 | 0.7826 | 0.21419 | -0.0439 | 3.6538
18 | 0.798 | 0.22144 | -0.0467 | 3.6037
18.5 | 0.824 | 0.23137 | -0.0479 | 3.5614
19 | 0.8245 | 0.23392 | -0.0532 | 3.5247
19.5 | 0.8446 | 0.24264 | -0.0554 | 3.4809
20 | 0.8558 | 0.24731 | -0.0593 | 3.4604

## 5. Re 50k Mach 0.25 (1)
BIGFOIL.COM POLAR EXPORT
NACA25110.5
NACA25110.5 |  |  |  | Cl Max: | 1.06 | at alpha= | 9.5 | deg
JavaFoil+Calcfoil stall+Eppler ext transition |  |  |  | L/D Max: | 27.331 | at alpha= | 4.5 | deg
Re: | 50000 |  |  | Cd Min: | 0.01622 | at alpha= | 0.5 | deg
Mach: | 0.25 |  |  | Cl=0 at alpha= | -1 | deg
|  |  |  | @ Cl=0.1, Cd= | 0.017881
|  |  |  | @ Cl=0.4, Cd= | 0.018323
|  |  |  | @ Cl=0.6, Cd= | 0.022081
alpha (deg) | Cl | Cd | Cm | Cl/Cd
-14.5 | -0.315 | 0.37593 | 0.002 | -0.837
-14 | -0.366 | 0.31909 | 0.002 | -1.147
-13.5 | -0.413 | 0.29082 | 0.002 | -1.419
-13 | -0.455 | 0.25784 | 0.002 | -1.766
-12.5 | -0.493 | 0.22308 | 0.002 | -2.211
-12 | -0.526 | 0.19586 | 0.002 | -2.686
-11.5 | -0.554 | 0.17415 | 0.002 | -3.18
-11 | -0.574 | 0.15701 | 0.002 | -3.657
-10.5 | -0.587 | 0.13986 | 0.002 | -4.198
-10 | -0.594 | 0.12328 | 0.002 | -4.819
-9.5 | -0.595 | 0.10977 | 0.002 | -5.421
-9 | -0.59 | 0.09894 | 0.002 | -5.966
-8.5 | -0.58 | 0.09089 | 0.002 | -6.377
-8 | -0.563 | 0.08247 | 0.002 | -6.833
-7.5 | -0.542 | 0.07459 | 0.002 | -7.269
-7 | -0.516 | 0.06806 | 0.002 | -7.584
-6.5 | -0.486 | 0.06263 | 0.002 | -7.758
-6 | -0.452 | 0.05804 | 0.002 | -7.786
-5.5 | -0.414 | 0.05391 | 0.002 | -7.686
-5 | -0.374 | 0.05034 | 0.002 | -7.427
-4.5 | -0.331 | 0.04723 | 0.002 | -7.016
-4 | -0.287 | 0.04507 | 0.002 | -6.371
-3.5 | -0.242 | 0.04293 | 0.002 | -5.626
-3 | -0.195 | 0.04101 | 0.002 | -4.748
-2.5 | -0.147 | 0.03891 | 0.002 | -3.779
-2 | -0.099 | 0.03747 | 0.002 | -2.634
-1.5 | -0.05 | 0.0351 | 0.002 | -1.426
-1 | 0 | 0.01986 | 0.003 | -0.004
-0.5 | 0.061 | 0.01985 | 0.003 | 3.091
0 | 0.123 | 0.01672 | 0.002 | 7.339
0.5 | 0.184 | 0.01622 | 0.002 | 11.338
1 | 0.245 | 0.0173 | 0.002 | 14.148
1.5 | 0.305 | 0.01762 | 0.001 | 17.318
2 | 0.365 | 0.01801 | 0.001 | 20.242
2.5 | 0.422 | 0.01852 | 0.001 | 22.813
3 | 0.478 | 0.0192 | 0 | 24.898
3.5 | 0.531 | 0.02017 | 0 | 26.331
4 | 0.582 | 0.02149 | 0 | 27.064
4.5 | 0.631 | 0.0231 | -0.001 | 27.331
5 | 0.68 | 0.02496 | -0.001 | 27.257
5.5 | 0.728 | 0.027 | -0.001 | 26.978
6 | 0.776 | 0.02917 | -0.002 | 26.595
6.5 | 0.822 | 0.03147 | -0.002 | 26.122
7 | 0.868 | 0.03385 | -0.002 | 25.644
7.5 | 0.913 | 0.03635 | -0.003 | 25.102
8 | 0.957 | 0.03876 | -0.003 | 24.685
8.5 | 1.014 | 0.03885 | -0.003 | 26.111
9 | 1.044 | 0.04257 | -0.004 | 24.528
9.5 | 1.06 | 0.04939 | -0.004 | 21.463
10 | 0.988 | 0.07859 | -0.002 | 12.571
10.5 | 1.009 | 0.08494 | -0.002 | 11.873
11 | 1.025 | 0.09201 | -0.002 | 11.135
11.5 | 1.035 | 0.10005 | -0.002 | 10.346
12 | 1.04 | 0.10871 | -0.002 | 9.563
12.5 | 1.038 | 0.11804 | -0.003 | 8.791
13 | 1.026 | 0.12895 | -0.003 | 7.96
13.5 | 1.006 | 0.14103 | -0.003 | 7.134
14 | 0.978 | 0.15507 | -0.003 | 6.307
14.5 | 0.942 | 0.17225 | -0.003 | 5.47

## 6. Re 50k Mach 0.25 (2)
BIGFOIL.COM POLAR EXPORT
NACA25110.5
NACA25110.5 |  |  |  | Cl Max: | 0.7132 | at alpha= | 12 | deg
XFOIL ncrit=9 |  |  |  | L/D Max: | 18.8861 | at alpha= | 2 | deg
Re: | 50000 |  |  | Cd Min: | 0.25256 | at alpha= | -20 | deg
Mach: | 0.25 |  |  | Cl=0 at alpha= | -1.7784 | deg
|  |  |  | @ Cl=0.1, Cd= | 0.023216
|  |  |  | @ Cl=0.4, Cd= | 0.02359
|  |  |  | @ Cl=0.6, Cd= | 0.1859
alpha (deg) | Cl | Cd | Cm | Cl/Cd
-20 | -0.7382 | 0.25256 | 0.0605 | -2.9229
-19.5 | -0.7169 | 0.24395 | 0.0579 | -2.9387
-19 | -0.6993 | 0.238 | 0.0541 | -2.9382
-18.5 | -0.6894 | 0.2369 | 0.0486 | -2.9101
-18 | -0.6705 | 0.22823 | 0.0453 | -2.9378
-17.5 | -0.6473 | 0.21902 | 0.0433 | -2.9554
-17 | -0.632 | 0.21375 | 0.0394 | -2.9567
-16.5 | -0.633 | 0.21549 | 0.0334 | -2.9375
-16 | -0.5995 | 0.20042 | 0.0326 | -2.9912
-15.5 | -0.582 | 0.1938 | 0.0298 | -3.0031
-15 | -0.5884 | 0.19497 | 0.0239 | -3.0179
-14.5 | -0.5514 | 0.1805 | 0.0238 | -3.0548
-14 | -0.5459 | 0.17667 | 0.0198 | -3.0899
-13.5 | -0.5296 | 0.16845 | 0.0173 | -3.144
-13 | -0.5128 | 0.16133 | 0.0153 | -3.1786
-12.5 | -0.5097 | 0.15576 | 0.0117 | -3.2723
-12 | -0.4964 | 0.1491 | 0.0098 | -3.3293
-11.5 | -0.4763 | 0.14048 | 0.0087 | -3.3905
-11 | -0.4848 | 0.13607 | 0.0046 | -3.5629
-10.5 | -0.4758 | 0.12948 | 0.003 | -3.6747
-10 | -0.4562 | 0.12113 | 0.0025 | -3.7662
-9.5 | -0.4564 | 0.11521 | 0.0007 | -3.9615
-9 | -0.439 | 0.1072 | 0.0009 | -4.0951
-8.5 | -0.4396 | 0.10158 | 0.0005 | -4.3276
-8 | -0.4256 | 0.09457 | 0.0016 | -4.5004
-7.5 | -0.4071 | 0.08785 | 0.0044 | -4.634
-7 | -0.4022 | 0.083 | 0.0094 | -4.8458
-6.5 | -0.3532 | 0.0769 | 0.0172 | -4.593
-4.5 | -0.4404 | 0.04579 | -0.005 | -9.6178
-4 | -0.4287 | 0.04115 | 0.0002 | -10.418
-3.5 | -0.4143 | 0.03793 | 0.0051 | -10.9228
-3 | -0.394 | 0.03489 | 0.0086 | -11.2926
-2.5 | -0.2795 | 0.0308 | -0.0028 | -9.0747
-2 | -0.1458 | 0.02746 | -0.0161 | -5.3095
-1.5 | 0.1832 | 0.02178 | -0.0589 | 8.4114
-1 | 0.2776 | 0.02171 | -0.0654 | 12.7867
-0.5 | 0.3298 | 0.02228 | -0.0643 | 14.8025
0 | 0.3764 | 0.02302 | -0.062 | 16.351
0.5 | 0.4178 | 0.02402 | -0.059 | 17.3938
1 | 0.4562 | 0.02529 | -0.0559 | 18.0388
1.5 | 0.4937 | 0.02674 | -0.0528 | 18.463
2 | 0.5324 | 0.02819 | -0.0496 | 18.8861
2.5 | 0.5648 | 0.03023 | -0.0465 | 18.6834
3 | 0.5996 | 0.03217 | -0.0432 | 18.6385
3.5 | 0.6316 | 0.03446 | -0.0399 | 18.3285
4 | 0.6512 | 0.03774 | -0.0364 | 17.2549
4.5 | 0.6791 | 0.04051 | -0.0329 | 16.7638
5 | 0.7045 | 0.04361 | -0.0293 | 16.1546
5.5 | 0.6915 | 0.04948 | -0.0254 | 13.9753
6 | 0.6838 | 0.05508 | -0.0219 | 12.4147
6.5 | 0.6679 | 0.06115 | -0.0184 | 10.9223
7 | 0.6654 | 0.06671 | -0.0159 | 9.9745
7.5 | 0.6947 | 0.07067 | -0.0137 | 9.8302
8 | 0.6842 | 0.07742 | -0.0126 | 8.8375
8.5 | 0.6793 | 0.08408 | -0.0121 | 8.0792
9 | 0.6772 | 0.09089 | -0.0121 | 7.4508
9.5 | 0.7046 | 0.09536 | -0.0101 | 7.3888
10 | 0.6607 | 0.1077 | -0.0156 | 6.1346
10.5 | 0.6929 | 0.11056 | -0.0119 | 6.2672
11 | 0.6837 | 0.12039 | -0.0149 | 5.679
11.5 | 0.7073 | 0.12489 | -0.013 | 5.6634
12 | 0.7132 | 0.13516 | -0.0155 | 5.2767
12.5 | 0.5268 | 0.13902 | -0.0131 | 3.7894
13 | 0.526 | 0.14324 | -0.0139 | 3.6722
13.5 | 0.5405 | 0.14943 | -0.0145 | 3.6171
14 | 0.5547 | 0.15654 | -0.0156 | 3.5435
14.5 | 0.5572 | 0.16128 | -0.017 | 3.4549
15 | 0.5655 | 0.1671 | -0.0186 | 3.3842
15.5 | 0.573 | 0.17265 | -0.0202 | 3.3189
16 | 0.5711 | 0.17575 | -0.0225 | 3.2495
16.5 | 0.5737 | 0.18031 | -0.0249 | 3.1817
17 | 0.5797 | 0.1859 | -0.0274 | 3.1183

## 7. Re 50k Mach 0.50 (1)
BIGFOIL.COM POLAR EXPORT
NACA25110.5
NACA25110.5 |  |  |  | Cl Max: | 1.137 | at alpha= | 20 | deg
JavaFoil+Calcfoil stall+Eppler ext transition |  |  |  | L/D Max: | 23.384 | at alpha= | 5 | deg
Re: | 50000 |  |  | Cd Min: | 0.01801 | at alpha= | 0.5 | deg
Mach: | 0.5 |  |  | Cl=0 at alpha= | -1 | deg
|  |  |  | @ Cl=0.1, Cd= | 0.019873
|  |  |  | @ Cl=0.4, Cd= | 0.020133
|  |  |  | @ Cl=0.6, Cd= | 0.026031
alpha (deg) | Cl | Cd | Cm | Cl/Cd
-20 | -1.009 | 0.46474 | 0.005 | -2.171
-19.5 | -0.984 | 0.46 | 0.005 | -2.139
-19 | -0.957 | 0.44143 | 0.005 | -2.168
-18.5 | -0.931 | 0.43561 | 0.005 | -2.138
-18 | -0.906 | 0.43035 | 0.005 | -2.105
-17.5 | -0.879 | 0.41285 | 0.005 | -2.129
-17 | -0.853 | 0.41806 | 0.005 | -2.041
-16.5 | -0.828 | 0.41377 | 0.005 | -2
-16 | -0.801 | 0.38479 | 0.004 | -2.081
-15.5 | -0.775 | 0.38931 | 0.004 | -1.99
-15 | -0.749 | 0.37528 | 0.004 | -1.995
-14.5 | -0.722 | 0.36198 | 0.004 | -1.994
-14 | -0.696 | 0.3572 | 0.004 | -1.948
-13.5 | -0.67 | 0.35353 | 0.004 | -1.894
-13 | -0.643 | 0.32407 | 0.004 | -1.983
-12.5 | -0.616 | 0.31853 | 0.004 | -1.935
-12 | -0.59 | 0.31998 | 0.004 | -1.844
-11.5 | -0.563 | 0.30258 | 0.004 | -1.861
-11 | -0.537 | 0.28584 | 0.004 | -1.878
-10.5 | -0.51 | 0.27073 | 0.003 | -1.883
-10 | -0.483 | 0.26588 | 0.003 | -1.818
-9.5 | -0.456 | 0.26149 | 0.003 | -1.745
-9 | -0.43 | 0.25403 | 0.003 | -1.692
-8.5 | -0.403 | 0.23337 | 0.003 | -1.728
-8 | -0.376 | 0.22368 | 0.003 | -1.682
-7.5 | -0.349 | 0.20954 | 0.003 | -1.667
-7 | -0.323 | 0.19223 | 0.003 | -1.678
-6.5 | -0.296 | 0.17902 | 0.002 | -1.652
-6 | -0.269 | 0.17022 | 0.002 | -1.579
-5.5 | -0.396 | 0.07535 | 0.002 | -5.25
-5 | -0.383 | 0.06217 | 0.002 | -6.16
-4.5 | -0.351 | 0.05468 | 0.002 | -6.428
-4 | -0.311 | 0.04974 | 0.002 | -6.246
-3.5 | -0.264 | 0.04592 | 0.002 | -5.759
-3 | -0.215 | 0.04311 | 0.002 | -4.981
-2.5 | -0.163 | 0.04049 | 0.002 | -4.021
-2 | -0.11 | 0.03877 | 0.002 | -2.825
-1.5 | -0.055 | 0.03683 | 0.002 | -1.5
-1 | 0 | 0.01933 | 0.003 | -0.004
-0.5 | 0.068 | 0.01985 | 0.003 | 3.45
0 | 0.136 | 0.0199 | 0.002 | 6.859
0.5 | 0.204 | 0.01801 | 0.002 | 11.323
1 | 0.27 | 0.01843 | 0.002 | 14.654
1.5 | 0.334 | 0.01906 | 0.001 | 17.521
2 | 0.395 | 0.02002 | 0.001 | 19.744
2.5 | 0.454 | 0.02135 | 0.001 | 21.264
3 | 0.511 | 0.02298 | 0 | 22.243
3.5 | 0.568 | 0.02485 | 0 | 22.841
4 | 0.623 | 0.02688 | 0 | 23.189
4.5 | 0.679 | 0.02905 | -0.001 | 23.373
5 | 0.734 | 0.03138 | -0.001 | 23.384
5.5 | 0.787 | 0.03387 | -0.001 | 23.252
6 | 0.839 | 0.03658 | -0.002 | 22.945
6.5 | 0.889 | 0.0395 | -0.002 | 22.512
7 | 0.936 | 0.0427 | -0.002 | 21.919
7.5 | 0.98 | 0.04593 | -0.003 | 21.345
8 | 1.018 | 0.0493 | -0.003 | 20.658
8.5 | 0.939 | 0.07346 | -0.002 | 12.782
9 | 0.933 | 0.08339 | -0.002 | 11.189
9.5 | 0.875 | 0.09996 | -0.002 | 8.75
10 | 0.592 | 0.18698 | -0.002 | 3.168
10.5 | 0.62 | 0.21916 | -0.002 | 2.827
11 | 0.647 | 0.23992 | -0.003 | 2.696
11.5 | 0.674 | 0.2739 | -0.003 | 2.46
12 | 0.701 | 0.27973 | -0.003 | 2.507
12.5 | 0.728 | 0.28585 | -0.004 | 2.546
13 | 0.755 | 0.31649 | -0.004 | 2.386
13.5 | 0.782 | 0.31972 | -0.004 | 2.447
14 | 0.81 | 0.35164 | -0.005 | 2.304
14.5 | 0.837 | 0.36616 | -0.005 | 2.285
15 | 0.864 | 0.38711 | -0.006 | 2.232
15.5 | 0.892 | 0.38431 | -0.006 | 2.321
16 | 0.918 | 0.39209 | -0.006 | 2.342
16.5 | 0.946 | 0.41402 | -0.007 | 2.285
17 | 0.974 | 0.43772 | -0.007 | 2.225
17.5 | 1 | 0.42694 | -0.008 | 2.343
18 | 1.028 | 0.45771 | -0.008 | 2.247
18.5 | 1.055 | 0.46652 | -0.008 | 2.261
19 | 1.083 | 0.50215 | -0.009 | 2.156
19.5 | 1.111 | 0.50547 | -0.01 | 2.198
20 | 1.137 | 0.51664 | -0.01 | 2.201

## 8. Re 50k Mach 0.50 (2)
BIGFOIL.COM POLAR EXPORT
NACA25110.5
NACA25110.5 |  |  |  | Cl Max: | 0.9553 | at alpha= | 20 | deg
XFOIL ncrit=9 |  |  |  | L/D Max: | 15.9735 | at alpha= | 1 | deg
Re: | 50000 |  |  | Cd Min: | 0.28359 | at alpha= | 20 | deg
Mach: | 0.5 |  |  | Cl=0 at alpha= | -1.8681 | deg
|  |  |  | @ Cl=0.1, Cd= | 0.026605
|  |  |  | @ Cl=0.4, Cd= | 0.02655
|  |  |  | @ Cl=0.6, Cd= | 0.08946
alpha (deg) | Cl | Cd | Cm | Cl/Cd
-20 | -0.8021 | 0.27425 | 0.0741 | -2.9247
-19.5 | -0.7872 | 0.27356 | 0.0676 | -2.8776
-19 | -0.7609 | 0.26036 | 0.0642 | -2.9225
-18.5 | -0.7359 | 0.25062 | 0.0607 | -2.9363
-18 | -0.7165 | 0.24516 | 0.0557 | -2.9226
-17.5 | -0.7095 | 0.24757 | 0.0489 | -2.8659
-17 | -0.6725 | 0.22884 | 0.0475 | -2.9387
-16.5 | -0.6503 | 0.22124 | 0.0437 | -2.9393
-16 | -0.6414 | 0.22029 | 0.0377 | -2.9116
-15.5 | -0.6097 | 0.20662 | 0.0356 | -2.9508
-15 | -0.5918 | 0.20064 | 0.0316 | -2.9496
-14.5 | -0.5769 | 0.19454 | 0.0273 | -2.9655
-14 | -0.5494 | 0.18458 | 0.0251 | -2.9765
-13.5 | -0.5528 | 0.18453 | 0.0195 | -2.9957
-13 | -0.5126 | 0.1701 | 0.0187 | -3.0135
-12.5 | -0.5043 | 0.16482 | 0.0148 | -3.0597
-12 | -0.4905 | 0.15853 | 0.0121 | -3.0941
-11.5 | -0.4635 | 0.14869 | 0.0106 | -3.1172
-11 | -0.4523 | 0.14197 | 0.0078 | -3.1859
-10.5 | -0.4435 | 0.13557 | 0.0054 | -3.2714
-10 | -0.4238 | 0.12764 | 0.0043 | -3.3203
-9.5 | -0.4104 | 0.12079 | 0.0032 | -3.3976
-8.5 | -0.394 | 0.108 | 0.0018 | -3.6481
-8 | -0.3691 | 0.10006 | 0.0032 | -3.6888
-7.5 | -0.3618 | 0.09468 | 0.0058 | -3.8213
-7 | -0.3216 | 0.0868 | 0.0092 | -3.7051
-6.5 | -0.2756 | 0.08019 | 0.0148 | -3.4368
-5 | -0.4284 | 0.05949 | -0.0123 | -7.2012
-4.5 | -0.4545 | 0.05534 | -0.0074 | -8.2129
-4 | -0.4763 | 0.05213 | -0.0018 | -9.1368
-3.5 | -0.4245 | 0.0456 | -0.0069 | -9.3092
-3 | -0.3203 | 0.03892 | -0.0175 | -8.2297
-2.5 | -0.22 | 0.03422 | -0.0242 | -6.429
-2 | -0.0963 | 0.03033 | -0.0329 | -3.1751
-1.5 | 0.2689 | 0.0234 | -0.0751 | 11.4915
-1 | 0.3173 | 0.02431 | -0.0725 | 13.0522
-0.5 | 0.364 | 0.02537 | -0.0697 | 14.3477
0 | 0.4055 | 0.02673 | -0.0663 | 15.1702
0.5 | 0.4456 | 0.02828 | -0.0626 | 15.7567
1 | 0.4816 | 0.03015 | -0.0588 | 15.9735
1.5 | 0.5104 | 0.03254 | -0.0546 | 15.6853
2 | 0.5365 | 0.03516 | -0.0502 | 15.2588
2.5 | 0.5711 | 0.03755 | -0.0461 | 15.2091
3 | 0.5679 | 0.04176 | -0.0405 | 13.5991
3.5 | 0.5704 | 0.04586 | -0.0353 | 12.4379
4 | 0.5723 | 0.05015 | -0.0305 | 11.4118
4.5 | 0.5694 | 0.05468 | -0.0257 | 10.4133
5 | 0.5658 | 0.0594 | -0.0214 | 9.5253
5.5 | 0.5668 | 0.06437 | -0.0184 | 8.8053
6 | 0.5714 | 0.06952 | -0.0162 | 8.2192
6.5 | 0.5793 | 0.07481 | -0.0146 | 7.7436
7 | 0.5864 | 0.08046 | -0.0136 | 7.2881
7.5 | 0.5951 | 0.08635 | -0.013 | 6.8917
8 | 0.6046 | 0.09238 | -0.0127 | 6.5447
8.5 | 0.6141 | 0.09866 | -0.0126 | 6.2244
9 | 0.614 | 0.10619 | -0.0142 | 5.7821
9.5 | 0.6548 | 0.11162 | -0.0121 | 5.8663
11.5 | 0.6672 | 0.14594 | -0.0222 | 4.5717
12 | 0.6684 | 0.15191 | -0.0238 | 4.4
12.5 | 0.6794 | 0.1589 | -0.0255 | 4.2756
13 | 0.6951 | 0.16669 | -0.0275 | 4.17
13.5 | 0.7143 | 0.17493 | -0.0294 | 4.0833
14 | 0.7327 | 0.1832 | -0.0316 | 3.9995
14.5 | 0.7418 | 0.19005 | -0.0351 | 3.9032
15 | 0.7584 | 0.1979 | -0.0381 | 3.8322
15.5 | 0.7793 | 0.20693 | -0.0409 | 3.766
16 | 0.8049 | 0.21729 | -0.0433 | 3.7043
16.5 | 0.8156 | 0.22251 | -0.0474 | 3.6655
17 | 0.8306 | 0.22975 | -0.0516 | 3.6152
17.5 | 0.858 | 0.24126 | -0.0541 | 3.5563
18 | 0.8725 | 0.24684 | -0.0585 | 3.5347
18.5 | 0.8888 | 0.25438 | -0.0632 | 3.494
19.5 | 0.927 | 0.26994 | -0.0716 | 3.4341
20 | 0.9553 | 0.28359 | -0.0742 | 3.3686

## 9. Re 100k Mach 0.00 (1)
BIGFOIL.COM POLAR EXPORT
NACA25110.5
NACA25110.5 |  |  |  | Cl Max: | 1.137 | at alpha= | 11 | deg
JavaFoil+Calcfoil stall+Eppler ext transition |  |  |  | L/D Max: | 47.746 | at alpha= | 6.5 | deg
Re: | 100000 |  |  | Cd Min: | 0.01344 | at alpha= | 1 | deg
Mach: | 0 |  |  | Cl=0 at alpha= | -1 | deg
|  |  |  | @ Cl=0.1, Cd= | 0.014575
|  |  |  | @ Cl=0.4, Cd= | 0.013814
|  |  |  | @ Cl=0.6, Cd= | 0.014824
alpha (deg) | Cl | Cd | Cm | Cl/Cd
-17 | -0.57 | 0.25133 | 0.002 | -2.27
-16.5 | -0.587 | 0.22938 | 0.002 | -2.56
-16 | -0.604 | 0.21839 | 0.003 | -2.764
-15.5 | -0.619 | 0.20249 | 0.002 | -3.057
-15 | -0.634 | 0.19008 | 0.003 | -3.333
-14.5 | -0.647 | 0.17473 | 0.002 | -3.702
-14 | -0.658 | 0.1639 | 0.002 | -4.018
-13.5 | -0.668 | 0.15193 | 0.002 | -4.399
-13 | -0.676 | 0.14116 | 0.002 | -4.788
-12.5 | -0.681 | 0.12959 | 0.002 | -5.256
-12 | -0.684 | 0.12137 | 0.002 | -5.632
-11.5 | -0.683 | 0.11196 | 0.002 | -6.101
-11 | -0.678 | 0.10409 | 0.002 | -6.518
-10.5 | -0.67 | 0.09678 | 0.002 | -6.919
-10 | -0.657 | 0.08943 | 0.002 | -7.351
-9.5 | -0.642 | 0.08273 | 0.002 | -7.76
-9 | -0.623 | 0.07651 | 0.002 | -8.146
-8.5 | -0.601 | 0.07089 | 0.002 | -8.479
-8 | -0.576 | 0.06582 | 0.002 | -8.747
-7.5 | -0.547 | 0.06102 | 0.002 | -8.97
-7 | -0.516 | 0.05695 | 0.002 | -9.061
-6.5 | -0.482 | 0.0531 | 0.002 | -9.078
-6 | -0.446 | 0.05005 | 0.002 | -8.902
-5.5 | -0.407 | 0.04701 | 0.002 | -8.651
-5 | -0.366 | 0.04438 | 0.002 | -8.241
-4.5 | -0.323 | 0.04243 | 0.002 | -7.62
-4 | -0.28 | 0.04046 | 0.002 | -6.914
-3.5 | -0.235 | 0.0387 | 0.002 | -6.073
-3 | -0.19 | 0.0371 | 0.002 | -5.11
-2.5 | -0.144 | 0.03436 | 0.002 | -4.198
-2 | -0.118 | 0.01789 | 0.003 | -6.614
-1.5 | -0.059 | 0.01711 | 0.003 | -3.469
-1 | 0 | 0.01698 | 0.003 | -0.004
-0.5 | 0.059 | 0.01683 | 0.002 | 3.53
0 | 0.119 | 0.01353 | 0.002 | 8.799
0.5 | 0.178 | 0.01373 | 0.002 | 12.996
1 | 0.238 | 0.01344 | 0.002 | 17.699
1.5 | 0.297 | 0.01371 | 0.001 | 21.671
2 | 0.356 | 0.01356 | 0.001 | 26.286
2.5 | 0.415 | 0.0139 | 0.001 | 29.874
3 | 0.474 | 0.01385 | 0 | 34.231
3.5 | 0.532 | 0.01349 | 0 | 39.477
4 | 0.59 | 0.01474 | 0 | 40.056
4.5 | 0.647 | 0.01522 | -0.001 | 42.538
5 | 0.703 | 0.01577 | -0.001 | 44.592
5.5 | 0.757 | 0.01643 | -0.001 | 46.096
6 | 0.808 | 0.01693 | -0.002 | 47.743
6.5 | 0.857 | 0.01794 | -0.002 | 47.746
7 | 0.902 | 0.01935 | -0.002 | 46.632
7.5 | 0.945 | 0.02097 | -0.003 | 45.058
8 | 0.985 | 0.02294 | -0.003 | 42.947
8.5 | 1.023 | 0.0254 | -0.003 | 40.288
9 | 1.055 | 0.02992 | -0.004 | 35.272
9.5 | 1.085 | 0.03322 | -0.004 | 32.65
10 | 1.109 | 0.03712 | -0.004 | 29.889
10.5 | 1.129 | 0.04174 | -0.005 | 27.04
11 | 1.137 | 0.04863 | -0.005 | 23.38
11.5 | 1.05 | 0.0846 | -0.003 | 12.411
12 | 1.065 | 0.09088 | -0.003 | 11.723
12.5 | 1.079 | 0.0974 | -0.003 | 11.073
13 | 1.086 | 0.10401 | -0.003 | 10.445
13.5 | 1.089 | 0.11151 | -0.003 | 9.77
14 | 1.088 | 0.11897 | -0.003 | 9.147
14.5 | 1.083 | 0.12782 | -0.003 | 8.474
15 | 1.074 | 0.13663 | -0.003 | 7.862
15.5 | 1.062 | 0.14644 | -0.003 | 7.25
16 | 1.046 | 0.15627 | -0.003 | 6.693

## 10. Re 100k Mach 0.00 (2)
BIGFOIL.COM POLAR EXPORT
NACA25110.5
NACA25110.5 |  |  |  | Cl Max: | 1.1869 | at alpha= | 14 | deg
XFOIL ncrit=9 |  |  |  | L/D Max: | 44.9425 | at alpha= | 9.5 | deg
Re: | 100000 |  |  | Cd Min: | 0.24193 | at alpha= | -20 | deg
Mach: | 0 |  |  | Cl=0 at alpha= | -1.9559 | deg
|  |  |  | @ Cl=0.1, Cd= | 0.015462
|  |  |  | @ Cl=0.4, Cd= | 0.01542
|  |  |  | @ Cl=0.6, Cd= | 0.017634
alpha (deg) | Cl | Cd | Cm | Cl/Cd
-20 | -0.7131 | 0.24193 | 0.0581 | -2.9475
-19.5 | -0.6971 | 0.23639 | 0.054 | -2.9489
-19 | -0.6912 | 0.236 | 0.0474 | -2.9288
-18.5 | -0.6664 | 0.22418 | 0.0462 | -2.9726
-18 | -0.6482 | 0.21757 | 0.0436 | -2.9793
-17.5 | -0.632 | 0.2115 | 0.0402 | -2.9882
-17 | -0.6203 | 0.20691 | 0.0354 | -2.9979
-16.5 | -0.6252 | 0.20734 | 0.0286 | -3.0153
-16 | -0.589 | 0.1925 | 0.0293 | -3.0597
-15.5 | -0.5714 | 0.18578 | 0.027 | -3.0757
-15 | -0.5608 | 0.18037 | 0.0229 | -3.1092
-14.5 | -0.5718 | 0.17939 | 0.0155 | -3.1875
-14 | -0.5365 | 0.16619 | 0.0168 | -3.2282
-13.5 | -0.5197 | 0.15921 | 0.015 | -3.2642
-13 | -0.5106 | 0.15291 | 0.0116 | -3.3392
-12.5 | -0.5255 | 0.14972 | 0.0038 | -3.5099
-12 | -0.4945 | 0.13851 | 0.0054 | -3.5701
-11.5 | -0.4799 | 0.13172 | 0.0039 | -3.6433
-11 | -0.493 | 0.12679 | -0.0033 | -3.8883
-10.5 | -0.4813 | 0.11745 | -0.0047 | -4.0979
-10 | -0.461 | 0.11035 | -0.0044 | -4.1776
-9.5 | -0.4705 | 0.10398 | -0.0102 | -4.5249
-9 | -0.521 | 0.09817 | -0.0211 | -5.3071
-8.5 | -0.459 | 0.08894 | -0.0136 | -5.1608
-8 | -0.4967 | 0.08222 | -0.0205 | -6.0411
-7.5 | -0.4861 | 0.07428 | -0.0193 | -6.5442
-7 | -0.5102 | 0.06987 | -0.0207 | -7.3021
-6.5 | -0.4785 | 0.06131 | -0.0181 | -7.8046
-6 | -0.4715 | 0.05539 | -0.0156 | -8.5124
-5.5 | -0.4599 | 0.05044 | -0.0116 | -9.1178
-5 | -0.4586 | 0.04672 | -0.0059 | -9.8159
-4.5 | -0.445 | 0.03632 | 0.0014 | -12.2522
-4 | -0.3633 | 0.02913 | -0.0046 | -12.4717
-3.5 | -0.2632 | 0.02406 | -0.0122 | -10.9393
-3 | -0.1613 | 0.02065 | -0.0203 | -7.8111
-2.5 | -0.0777 | 0.0183 | -0.0243 | -4.2459
-2 | -0.0205 | 0.01665 | -0.023 | -1.2312
-1.5 | 0.2118 | 0.01436 | -0.0509 | 14.7493
-1 | 0.2531 | 0.01451 | -0.0482 | 17.4431
-0.5 | 0.295 | 0.01472 | -0.0455 | 20.0408
0 | 0.3378 | 0.01497 | -0.0431 | 22.5651
0.5 | 0.3815 | 0.01527 | -0.0409 | 24.9836
1 | 0.426 | 0.01563 | -0.0388 | 27.2553
1.5 | 0.4706 | 0.01605 | -0.0368 | 29.3209
2 | 0.5155 | 0.01652 | -0.0348 | 31.2046
3 | 0.605 | 0.0177 | -0.0307 | 34.1808
3.5 | 0.6493 | 0.01838 | -0.0287 | 35.3264
4 | 0.6936 | 0.01909 | -0.0266 | 36.3332
4.5 | 0.738 | 0.01983 | -0.0244 | 37.2163
5 | 0.7823 | 0.02059 | -0.0222 | 37.9942
5.5 | 0.8261 | 0.02141 | -0.02 | 38.5848
6 | 0.8673 | 0.02233 | -0.0175 | 38.8401
6.5 | 0.9095 | 0.02309 | -0.015 | 39.3893
7 | 0.954 | 0.02358 | -0.0126 | 40.458
7.5 | 0.9934 | 0.02417 | -0.0096 | 41.1005
8 | 1.0364 | 0.02425 | -0.0068 | 42.7381
8.5 | 1.0755 | 0.02433 | -0.0036 | 44.2047
9 | 1.1068 | 0.02468 | 0.0005 | 44.846
9.5 | 1.133 | 0.02521 | 0.0052 | 44.9425
10 | 1.1455 | 0.0268 | 0.0111 | 42.7425
10.5 | 1.1462 | 0.02958 | 0.0178 | 38.7492
11 | 1.1419 | 0.03281 | 0.0246 | 34.8034
11.5 | 1.1422 | 0.03632 | 0.0297 | 31.4482
12 | 1.1514 | 0.04019 | 0.0331 | 28.6489
12.5 | 1.1615 | 0.04454 | 0.0356 | 26.0777
13 | 1.1793 | 0.04941 | 0.0376 | 23.8676
13.5 | 1.1738 | 0.05505 | 0.0389 | 21.3224
14 | 1.1869 | 0.06125 | 0.0398 | 19.378
14.5 | 1.1513 | 0.07 | 0.0381 | 16.4471
15 | 1.1084 | 0.08108 | 0.0335 | 13.6704
15.5 | 1.058 | 0.09505 | 0.0264 | 11.131
16.5 | 0.7646 | 0.19097 | -0.0309 | 4.0038
17 | 0.8045 | 0.20031 | -0.0291 | 4.0163
17.5 | 0.7867 | 0.20525 | -0.0373 | 3.8329
18 | 0.8268 | 0.21582 | -0.0354 | 3.831
18.5 | 0.8105 | 0.21915 | -0.0441 | 3.6984
19.5 | 0.8354 | 0.233 | -0.0514 | 3.5854
20 | 0.8639 | 0.24099 | -0.0512 | 3.5848

## 11. Re 100k Mach 0.10 (1)
BIGFOIL.COM POLAR EXPORT
NACA25110.5
NACA25110.5 |  |  |  | Cl Max: | 1.128 | at alpha= | 10.5 | deg
JavaFoil+Calcfoil stall+Eppler ext transition |  |  |  | L/D Max: | 47.561 | at alpha= | 6 | deg
Re: | 100000 |  |  | Cd Min: | 0.01348 | at alpha= | 1 | deg
Mach: | 0.1 |  |  | Cl=0 at alpha= | -1 | deg
|  |  |  | @ Cl=0.1, Cd= | 0.014643
|  |  |  | @ Cl=0.4, Cd= | 0.013539
|  |  |  | @ Cl=0.6, Cd= | 0.01486
alpha (deg) | Cl | Cd | Cm | Cl/Cd
-16.5 | -0.543 | 0.25117 | 0.002 | -2.162
-16 | -0.562 | 0.22779 | 0.002 | -2.468
-15.5 | -0.581 | 0.21334 | 0.002 | -2.722
-15 | -0.598 | 0.19571 | 0.002 | -3.058
-14.5 | -0.615 | 0.18185 | 0.002 | -3.382
-14 | -0.63 | 0.17035 | 0.002 | -3.698
-13.5 | -0.643 | 0.15825 | 0.002 | -4.063
-13 | -0.654 | 0.14578 | 0.002 | -4.485
-12.5 | -0.662 | 0.13353 | 0.002 | -4.958
-12 | -0.668 | 0.12448 | 0.002 | -5.363
-11.5 | -0.67 | 0.11481 | 0.002 | -5.834
-11 | -0.668 | 0.10626 | 0.002 | -6.283
-10.5 | -0.661 | 0.09841 | 0.002 | -6.718
-10 | -0.651 | 0.09059 | 0.002 | -7.186
-9.5 | -0.637 | 0.08415 | 0.002 | -7.573
-9 | -0.62 | 0.07718 | 0.002 | -8.033
-8.5 | -0.599 | 0.07186 | 0.002 | -8.338
-8 | -0.575 | 0.06665 | 0.002 | -8.625
-7.5 | -0.547 | 0.0618 | 0.002 | -8.854
-7 | -0.517 | 0.05732 | 0.002 | -9.011
-6.5 | -0.483 | 0.05355 | 0.002 | -9.018
-6 | -0.447 | 0.05026 | 0.002 | -8.888
-5.5 | -0.408 | 0.04718 | 0.002 | -8.646
-5 | -0.367 | 0.04451 | 0.002 | -8.247
-4.5 | -0.325 | 0.04256 | 0.002 | -7.628
-4 | -0.281 | 0.04056 | 0.002 | -6.925
-3.5 | -0.236 | 0.03885 | 0.002 | -6.077
-3 | -0.19 | 0.03717 | 0.002 | -5.124
-2.5 | -0.145 | 0.03469 | 0.002 | -4.171
-2 | -0.119 | 0.01791 | 0.003 | -6.639
-1.5 | -0.06 | 0.01718 | 0.003 | -3.472
-1 | 0 | 0.01704 | 0.003 | -0.004
-0.5 | 0.06 | 0.01685 | 0.002 | 3.546
0 | 0.12 | 0.01354 | 0.002 | 8.833
0.5 | 0.179 | 0.01375 | 0.002 | 13.047
1 | 0.239 | 0.01348 | 0.002 | 17.735
1.5 | 0.299 | 0.01375 | 0.001 | 21.712
2 | 0.358 | 0.01361 | 0.001 | 26.319
2.5 | 0.417 | 0.01351 | 0.001 | 30.898
3 | 0.476 | 0.0135 | 0 | 35.283
3.5 | 0.535 | 0.01354 | 0 | 39.51
4 | 0.593 | 0.0148 | 0 | 40.087
4.5 | 0.65 | 0.01529 | -0.001 | 42.546
5 | 0.706 | 0.01585 | -0.001 | 44.556
5.5 | 0.76 | 0.01653 | -0.001 | 45.997
6 | 0.811 | 0.01706 | -0.002 | 47.561
6.5 | 0.86 | 0.01813 | -0.002 | 47.421
7 | 0.905 | 0.01947 | -0.002 | 46.474
7.5 | 0.947 | 0.02126 | -0.003 | 44.557
8 | 0.988 | 0.02331 | -0.003 | 42.373
8.5 | 1.026 | 0.02587 | -0.003 | 39.651
9 | 1.057 | 0.03046 | -0.004 | 34.711
9.5 | 1.086 | 0.03386 | -0.004 | 32.075
10 | 1.11 | 0.03788 | -0.004 | 29.301
10.5 | 1.128 | 0.04269 | -0.005 | 26.416
11 | 1.127 | 0.0518 | -0.005 | 21.764
11.5 | 1.048 | 0.08544 | -0.003 | 12.271
12 | 1.063 | 0.09155 | -0.003 | 11.616
12.5 | 1.075 | 0.09819 | -0.003 | 10.946
13 | 1.081 | 0.10521 | -0.003 | 10.272
13.5 | 1.081 | 0.11276 | -0.003 | 9.587
14 | 1.077 | 0.12063 | -0.003 | 8.928
14.5 | 1.069 | 0.1297 | -0.003 | 8.24
15 | 1.056 | 0.13866 | -0.003 | 7.618
15.5 | 1.04 | 0.14959 | -0.003 | 6.953

## 12. Re 100k Mach 0.10 (2)
BIGFOIL.COM POLAR EXPORT
NACA25110.5
NACA25110.5 |  |  |  | Cl Max: | 1.174 | at alpha= | 14 | deg
XFOIL ncrit=9 |  |  |  | L/D Max: | 44.5684 | at alpha= | 9 | deg
Re: | 100000 |  |  | Cd Min: | 0.24268 | at alpha= | -20 | deg
Mach: | 0.1 |  |  | Cl=0 at alpha= | -1.9575 | deg
|  |  |  | @ Cl=0.1, Cd= | 0.015575
|  |  |  | @ Cl=0.4, Cd= | 0.015481
|  |  |  | @ Cl=0.6, Cd= | 0.017703
alpha (deg) | Cl | Cd | Cm | Cl/Cd
-20 | -0.7154 | 0.24268 | 0.0585 | -2.9479
-19.5 | -0.6993 | 0.23722 | 0.0544 | -2.9479
-19 | -0.6942 | 0.23731 | 0.0476 | -2.9253
-18.5 | -0.6678 | 0.22469 | 0.0468 | -2.9721
-18 | -0.6497 | 0.21818 | 0.044 | -2.9778
-17.5 | -0.6334 | 0.2121 | 0.0405 | -2.9863
-17 | -0.6224 | 0.20789 | 0.0355 | -2.9939
-16.5 | -0.6277 | 0.20847 | 0.0286 | -3.011
-16 | -0.5892 | 0.19292 | 0.0297 | -3.0541
-15.5 | -0.5719 | 0.18627 | 0.0273 | -3.0703
-15 | -0.5623 | 0.18118 | 0.0229 | -3.1035
-14.5 | -0.5736 | 0.18033 | 0.0155 | -3.1808
-14 | -0.5353 | 0.16653 | 0.0172 | -3.2144
-13.5 | -0.5191 | 0.15966 | 0.0152 | -3.2513
-13 | -0.511 | 0.15352 | 0.0115 | -3.3286
-12.5 | -0.5268 | 0.15056 | 0.0035 | -3.4989
-12 | -0.4919 | 0.1389 | 0.0058 | -3.5414
-11.5 | -0.4788 | 0.13219 | 0.004 | -3.6221
-11 | -0.4947 | 0.12763 | -0.0038 | -3.876
-10.5 | -0.4757 | 0.11779 | -0.0038 | -4.0385
-10 | -0.4586 | 0.11083 | -0.0042 | -4.1379
-9.5 | -0.4729 | 0.10474 | -0.0111 | -4.515
-9 | -0.5221 | 0.09905 | -0.0213 | -5.2711
-8.5 | -0.456 | 0.08951 | -0.0134 | -5.0944
-8 | -0.5004 | 0.08314 | -0.0212 | -6.0188
-7.5 | -0.48 | 0.07495 | -0.0189 | -6.4043
-7 | -0.5059 | 0.06974 | -0.021 | -7.2541
-6.5 | -0.4762 | 0.06186 | -0.0182 | -7.698
-6 | -0.47 | 0.05586 | -0.0158 | -8.4139
-5.5 | -0.4593 | 0.05088 | -0.0119 | -9.0271
-5 | -0.4592 | 0.04713 | -0.0061 | -9.7433
-4.5 | -0.3799 | 0.02056 | -0.0113 | -18.4776
-4 | -0.2947 | 0.01348 | -0.0172 | -21.862
-3.5 | -0.2608 | 0.02421 | -0.0132 | -10.7724
-3 | -0.1599 | 0.02075 | -0.0209 | -7.706
-2.5 | -0.0768 | 0.01842 | -0.0246 | -4.1694
-2 | -0.0198 | 0.01679 | -0.0232 | -1.1793
-1.5 | 0.2129 | 0.01443 | -0.0511 | 14.754
-1 | 0.2546 | 0.01458 | -0.0483 | 17.4623
-0.5 | 0.2968 | 0.01479 | -0.0457 | 20.0676
0 | 0.3399 | 0.01504 | -0.0432 | 22.5997
0.5 | 0.3838 | 0.01535 | -0.0411 | 25.0033
1 | 0.4284 | 0.01571 | -0.039 | 27.2693
1.5 | 0.4734 | 0.01613 | -0.0369 | 29.349
2 | 0.5186 | 0.01661 | -0.0349 | 31.2222
2.5 | 0.5635 | 0.01718 | -0.0329 | 32.7998
3 | 0.6082 | 0.01782 | -0.0308 | 34.1302
3.5 | 0.6529 | 0.0185 | -0.0287 | 35.2919
4 | 0.6976 | 0.01921 | -0.0266 | 36.3144
4.5 | 0.7423 | 0.01996 | -0.0244 | 37.1894
5 | 0.7871 | 0.02076 | -0.0222 | 37.9143
5.5 | 0.8288 | 0.02169 | -0.0197 | 38.2112
6 | 0.8711 | 0.02256 | -0.0172 | 38.6126
6.5 | 0.9146 | 0.02326 | -0.0147 | 39.3207
7 | 0.959 | 0.02381 | -0.0122 | 40.2772
7.5 | 0.9984 | 0.02435 | -0.0091 | 41.0021
8 | 1.039 | 0.02457 | -0.006 | 42.2873
8.5 | 1.0773 | 0.02469 | -0.0025 | 43.633
9 | 1.1102 | 0.02491 | 0.0016 | 44.5684
9.5 | 1.1341 | 0.0256 | 0.0066 | 44.3008
10 | 1.1447 | 0.02731 | 0.0128 | 41.915
10.5 | 1.1434 | 0.03024 | 0.0197 | 37.8108
11 | 1.1377 | 0.03354 | 0.0265 | 33.9207
11.5 | 1.139 | 0.03721 | 0.0312 | 30.6101
12 | 1.1493 | 0.04121 | 0.0343 | 27.8889
12.5 | 1.1564 | 0.04583 | 0.0367 | 25.2324
13 | 1.1709 | 0.05098 | 0.0386 | 22.9678
13.5 | 1.1609 | 0.05721 | 0.0393 | 20.2919
14 | 1.174 | 0.06348 | 0.0401 | 18.494
14.5 | 1.1358 | 0.07284 | 0.0375 | 15.5931
15 | 1.0916 | 0.08453 | 0.0323 | 12.9138
15.5 | 1.0388 | 0.09919 | 0.0242 | 10.4728
16.5 | 0.7655 | 0.19171 | -0.0313 | 3.993
17 | 0.8051 | 0.20117 | -0.0295 | 4.0021
17.5 | 0.788 | 0.20603 | -0.0377 | 3.8247
18 | 0.8284 | 0.21677 | -0.0358 | 3.8216
18.5 | 0.8123 | 0.21999 | -0.0445 | 3.6924
19.5 | 0.8378 | 0.23389 | -0.0519 | 3.582
20 | 0.8646 | 0.2416 | -0.0521 | 3.5786

## 13. Re 100k Mach 0.25 (1)
BIGFOIL.COM POLAR EXPORT
NACA25110.5
NACA25110.5 |  |  |  | Cl Max: | 1.108 | at alpha= | 10 | deg
JavaFoil+Calcfoil stall+Eppler ext transition |  |  |  | L/D Max: | 45.463 | at alpha= | 6 | deg
Re: | 100000 |  |  | Cd Min: | 0.01341 | at alpha= | 2 | deg
Mach: | 0.25 |  |  | Cl=0 at alpha= | -1 | deg
|  |  |  | @ Cl=0.1, Cd= | 0.01502
|  |  |  | @ Cl=0.4, Cd= | 0.013594
|  |  |  | @ Cl=0.6, Cd= | 0.015055
alpha (deg) | Cl | Cd | Cm | Cl/Cd
-14.5 | -0.315 | 0.28982 | 0.003 | -1.086
-14 | -0.366 | 0.25311 | 0.003 | -1.447
-13.5 | -0.413 | 0.22756 | 0.002 | -1.814
-13 | -0.455 | 0.20434 | 0.002 | -2.228
-12.5 | -0.493 | 0.17924 | 0.002 | -2.752
-12 | -0.526 | 0.15854 | 0.002 | -3.319
-11.5 | -0.554 | 0.14394 | 0.002 | -3.848
-11 | -0.574 | 0.12602 | 0.002 | -4.557
-10.5 | -0.587 | 0.1134 | 0.002 | -5.177
-10 | -0.594 | 0.10277 | 0.002 | -5.781
-9.5 | -0.595 | 0.09437 | 0.002 | -6.307
-9 | -0.59 | 0.08487 | 0.002 | -6.955
-8.5 | -0.58 | 0.07808 | 0.002 | -7.424
-8 | -0.564 | 0.07102 | 0.002 | -7.935
-7.5 | -0.542 | 0.06556 | 0.002 | -8.272
-7 | -0.516 | 0.05995 | 0.002 | -8.611
-6.5 | -0.486 | 0.0554 | 0.002 | -8.772
-6 | -0.452 | 0.05204 | 0.002 | -8.686
-5.5 | -0.414 | 0.04839 | 0.002 | -8.565
-5 | -0.374 | 0.04547 | 0.002 | -8.226
-4.5 | -0.332 | 0.04339 | 0.002 | -7.64
-4 | -0.287 | 0.04121 | 0.002 | -6.973
-3.5 | -0.242 | 0.03938 | 0.002 | -6.14
-3 | -0.195 | 0.03772 | 0.002 | -5.172
-2.5 | -0.148 | 0.03579 | 0.002 | -4.129
-2 | -0.122 | 0.01763 | 0.003 | -6.924
-1.5 | -0.061 | 0.01743 | 0.003 | -3.514
-1 | 0 | 0.01723 | 0.003 | -0.004
-0.5 | 0.061 | 0.01714 | 0.003 | 3.579
0 | 0.123 | 0.01377 | 0.002 | 8.921
0.5 | 0.184 | 0.01343 | 0.002 | 13.715
1 | 0.246 | 0.01369 | 0.002 | 17.934
1.5 | 0.307 | 0.0135 | 0.001 | 22.721
2 | 0.368 | 0.01341 | 0.001 | 27.429
2.5 | 0.429 | 0.01376 | 0.001 | 31.149
3 | 0.489 | 0.01341 | 0 | 36.465
3.5 | 0.549 | 0.01464 | 0 | 37.486
4 | 0.608 | 0.01512 | 0 | 40.212
4.5 | 0.666 | 0.01567 | -0.001 | 42.502
5 | 0.722 | 0.01633 | -0.001 | 44.235
5.5 | 0.776 | 0.01714 | -0.001 | 45.26
6 | 0.826 | 0.01818 | -0.002 | 45.463
6.5 | 0.874 | 0.01923 | -0.002 | 45.44
7 | 0.918 | 0.0209 | -0.002 | 43.937
7.5 | 0.96 | 0.02306 | -0.003 | 41.649
8 | 1 | 0.02548 | -0.003 | 39.254
8.5 | 1.036 | 0.03009 | -0.004 | 34.418
9 | 1.066 | 0.03358 | -0.004 | 31.737
9.5 | 1.091 | 0.03755 | -0.004 | 29.051
10 | 1.108 | 0.04251 | -0.004 | 26.062
10.5 | 1.106 | 0.05172 | -0.005 | 21.376
11 | 1.026 | 0.08301 | -0.003 | 12.361
11.5 | 1.036 | 0.08981 | -0.003 | 11.535
12 | 1.04 | 0.09716 | -0.003 | 10.705
12.5 | 1.038 | 0.10459 | -0.003 | 9.925
13 | 1.027 | 0.11366 | -0.003 | 9.032
13.5 | 1.006 | 0.12347 | -0.003 | 8.15
14 | 0.978 | 0.13449 | -0.003 | 7.273
14.5 | 0.942 | 0.14796 | -0.003 | 6.369
15 | 0.899 | 0.16089 | -0.003 | 5.59

## 14. Re 100k Mach 0.25 (2)
BIGFOIL.COM POLAR EXPORT
NACA25110.5
NACA25110.5 |  |  |  | Cl Max: | 1.1376 | at alpha= | 9.5 | deg
XFOIL ncrit=9 |  |  |  | L/D Max: | 42.6755 | at alpha= | 8.5 | deg
Re: | 100000 |  |  | Cd Min: | 0.24707 | at alpha= | -20 | deg
Mach: | 0.25 |  |  | Cl=0 at alpha= | -1.9604 | deg
|  |  |  | @ Cl=0.1, Cd= | 0.016134
|  |  |  | @ Cl=0.4, Cd= | 0.015801
|  |  |  | @ Cl=0.6, Cd= | 0.018048
alpha (deg) | Cl | Cd | Cm | Cl/Cd
-20 | -0.7286 | 0.24707 | 0.0612 | -2.949
-19.5 | -0.7136 | 0.24276 | 0.056 | -2.9395
-19 | -0.7013 | 0.23847 | 0.0508 | -2.9408
-18.5 | -0.6767 | 0.22801 | 0.0495 | -2.9679
-18 | -0.6586 | 0.22164 | 0.0461 | -2.9715
-17.5 | -0.6423 | 0.21574 | 0.0421 | -2.9772
-17 | -0.6363 | 0.21406 | 0.0358 | -2.9725
-16.5 | -0.6142 | 0.20368 | 0.0335 | -3.0155
-16 | -0.5924 | 0.19552 | 0.0318 | -3.0299
-15.5 | -0.5757 | 0.18907 | 0.0286 | -3.0449
-15 | -0.5736 | 0.18659 | 0.0225 | -3.0741
-14.5 | -0.559 | 0.17815 | 0.0193 | -3.1378
-14 | -0.5323 | 0.1687 | 0.0189 | -3.1553
-13.5 | -0.5178 | 0.16208 | 0.0161 | -3.1947
-13 | -0.5189 | 0.15797 | 0.0104 | -3.2848
-12.5 | -0.5273 | 0.15343 | 0.0037 | -3.4367
-12 | -0.4829 | 0.14117 | 0.0074 | -3.4207
-11.5 | -0.4777 | 0.13515 | 0.0035 | -3.5346
-11 | -0.5019 | 0.132 | -0.0058 | -3.8023
-10.5 | -0.4575 | 0.11998 | -0.0012 | -3.8131
-10 | -0.4498 | 0.11334 | -0.0039 | -3.9686
-9.5 | -0.4836 | 0.10885 | -0.0149 | -4.4428
-9 | -0.4401 | 0.09891 | -0.0093 | -4.4495
-8.5 | -0.4592 | 0.09268 | -0.0167 | -4.9547
-8 | -0.4514 | 0.08437 | -0.0173 | -5.3502
-7.5 | -0.4581 | 0.07801 | -0.0185 | -5.8723
-7 | -0.4765 | 0.07084 | -0.0208 | -6.7264
-6 | -0.439 | 0.04742 | -0.0182 | -9.2577
-5.5 | -0.4501 | 0.04365 | -0.0116 | -10.3116
-4.5 | -0.44 | 0.03859 | -0.0037 | -11.4019
-4 | -0.346 | 0.03052 | -0.0116 | -11.3368
-3.5 | -0.2448 | 0.0249 | -0.0188 | -9.8313
-3 | -0.1502 | 0.02132 | -0.0244 | -7.045
-2.5 | -0.0758 | 0.01905 | -0.0259 | -3.979
-2 | -0.0189 | 0.01747 | -0.024 | -1.0819
-1.5 | 0.2196 | 0.01479 | -0.052 | 14.8479
-1 | 0.2627 | 0.01495 | -0.0492 | 17.5719
-0.5 | 0.3063 | 0.01516 | -0.0466 | 20.2045
0 | 0.3509 | 0.01543 | -0.0442 | 22.7414
0.5 | 0.3962 | 0.01577 | -0.042 | 25.1237
1 | 0.4424 | 0.01615 | -0.0397 | 27.3932
1.5 | 0.4884 | 0.01663 | -0.0377 | 29.3686
2 | 0.5346 | 0.01716 | -0.0356 | 31.1538
2.5 | 0.5811 | 0.01776 | -0.0334 | 32.7196
3 | 0.627 | 0.01846 | -0.0311 | 33.9653
3.5 | 0.6721 | 0.01926 | -0.0289 | 34.8962
4 | 0.7171 | 0.0201 | -0.0265 | 35.6766
4.5 | 0.7621 | 0.02096 | -0.024 | 36.3597
5 | 0.8073 | 0.02183 | -0.0214 | 36.9812
5.5 | 0.8531 | 0.02269 | -0.0188 | 37.5981
6 | 0.8935 | 0.02381 | -0.0158 | 37.5262
6.5 | 0.9363 | 0.02465 | -0.0127 | 37.9838
7 | 0.9829 | 0.0251 | -0.0098 | 39.1594
7.5 | 1.0226 | 0.0256 | -0.006 | 39.9453
8 | 1.0625 | 0.02579 | -0.0021 | 41.1981
8.5 | 1.1006 | 0.02579 | 0.0022 | 42.6755
9 | 1.1253 | 0.0264 | 0.0079 | 42.625
9.5 | 1.1376 | 0.02779 | 0.0146 | 40.9356
10.5 | 1.1224 | 0.03394 | 0.0296 | 33.0701
11 | 1.12 | 0.03801 | 0.0342 | 29.4659
11.5 | 1.1209 | 0.04269 | 0.0372 | 26.2567
12 | 1.1313 | 0.04757 | 0.0395 | 23.7818
12.5 | 1.1148 | 0.05444 | 0.0397 | 20.4776
13 | 1.1217 | 0.06055 | 0.0407 | 18.5252
13.5 | 1.0857 | 0.07057 | 0.0371 | 15.3847
14 | 1.0403 | 0.08312 | 0.0309 | 12.5156
14.5 | 0.9825 | 0.09945 | 0.0215 | 9.8793

## 15. Re 100k Mach 0.50 (1)
BIGFOIL.COM POLAR EXPORT
NACA25110.5
NACA25110.5 |  |  |  | Cl Max: | 1.137 | at alpha= | 20 | deg
JavaFoil+Calcfoil stall+Eppler ext transition |  |  |  | L/D Max: | 39.722 | at alpha= | 4.5 | deg
Re: | 100000 |  |  | Cd Min: | 0.01329 | at alpha= | 1 | deg
Mach: | 0.5 |  |  | Cl=0 at alpha= | -1 | deg
|  |  |  | @ Cl=0.1, Cd= | 0.016802
|  |  |  | @ Cl=0.4, Cd= | 0.014428
|  |  |  | @ Cl=0.6, Cd= | 0.016117
alpha (deg) | Cl | Cd | Cm | Cl/Cd
-20 | -1.009 | 0.36009 | 0.005 | -2.802
-19.5 | -0.984 | 0.35532 | 0.005 | -2.769
-19 | -0.957 | 0.34126 | 0.005 | -2.804
-18.5 | -0.931 | 0.33579 | 0.005 | -2.774
-18 | -0.906 | 0.33074 | 0.005 | -2.739
-17.5 | -0.879 | 0.31535 | 0.005 | -2.787
-17 | -0.853 | 0.31849 | 0.005 | -2.679
-16.5 | -0.828 | 0.31413 | 0.005 | -2.634
-16 | -0.801 | 0.30623 | 0.004 | -2.614
-15.5 | -0.775 | 0.29476 | 0.004 | -2.628
-15 | -0.749 | 0.28373 | 0.004 | -2.639
-14.5 | -0.722 | 0.27228 | 0.004 | -2.651
-14 | -0.696 | 0.26909 | 0.004 | -2.585
-13.5 | -0.67 | 0.26542 | 0.004 | -2.523
-13 | -0.643 | 0.24395 | 0.004 | -2.634
-12.5 | -0.616 | 0.2391 | 0.004 | -2.578
-12 | -0.59 | 0.23913 | 0.004 | -2.467
-11.5 | -0.563 | 0.2399 | 0.004 | -2.347
-11 | -0.537 | 0.22666 | 0.004 | -2.368
-10.5 | -0.51 | 0.21386 | 0.003 | -2.383
-10 | -0.483 | 0.20968 | 0.003 | -2.305
-9.5 | -0.456 | 0.20018 | 0.003 | -2.28
-9 | -0.43 | 0.18592 | 0.003 | -2.312
-8.5 | -0.403 | 0.18278 | 0.003 | -2.206
-8 | -0.376 | 0.17324 | 0.003 | -2.172
-7.5 | -0.349 | 0.16167 | 0.003 | -2.161
-7 | -0.323 | 0.14818 | 0.003 | -2.177
-6.5 | -0.296 | 0.1447 | 0.002 | -2.044
-6 | -0.269 | 0.1292 | 0.002 | -2.081
-5.5 | -0.396 | 0.06286 | 0.002 | -6.294
-5 | -0.383 | 0.05385 | 0.002 | -7.113
-4.5 | -0.352 | 0.04844 | 0.002 | -7.258
-4 | -0.311 | 0.04463 | 0.002 | -6.963
-3.5 | -0.265 | 0.0417 | 0.002 | -6.346
-3 | -0.215 | 0.03935 | 0.002 | -5.462
-2.5 | -0.163 | 0.03742 | 0.002 | -4.358
-2 | -0.11 | 0.03509 | 0.002 | -3.133
-1.5 | -0.068 | 0.01716 | 0.003 | -3.977
-1 | 0 | 0.01705 | 0.003 | -0.005
-0.5 | 0.068 | 0.01651 | 0.003 | 4.149
0 | 0.137 | 0.01714 | 0.002 | 8.002
0.5 | 0.206 | 0.01339 | 0.002 | 15.351
1 | 0.274 | 0.01329 | 0.002 | 20.604
1.5 | 0.342 | 0.01409 | 0.001 | 24.244
2 | 0.409 | 0.01448 | 0.001 | 28.248
2.5 | 0.476 | 0.01494 | 0.001 | 31.842
3 | 0.541 | 0.01549 | 0 | 34.929
3.5 | 0.605 | 0.01617 | 0 | 37.39
4 | 0.666 | 0.01705 | 0 | 39.032
4.5 | 0.724 | 0.01822 | -0.001 | 39.722
5 | 0.779 | 0.01975 | -0.001 | 39.455
5.5 | 0.832 | 0.02166 | -0.002 | 38.398
6 | 0.881 | 0.02396 | -0.002 | 36.793
6.5 | 0.928 | 0.02661 | -0.002 | 34.879
7 | 0.971 | 0.0297 | -0.003 | 32.702
7.5 | 1.01 | 0.03347 | -0.003 | 30.174
8 | 1.035 | 0.04003 | -0.003 | 25.858
8.5 | 1.042 | 0.04589 | -0.004 | 22.697
9 | 0.934 | 0.07342 | -0.002 | 12.718
9.5 | 0.875 | 0.08664 | -0.002 | 10.096
10 | 0.592 | 0.14624 | -0.002 | 4.05
10.5 | 0.62 | 0.17262 | -0.002 | 3.59
11 | 0.647 | 0.19085 | -0.003 | 3.389
11.5 | 0.674 | 0.20473 | -0.003 | 3.292
12 | 0.701 | 0.22342 | -0.003 | 3.139
12.5 | 0.728 | 0.22872 | -0.004 | 3.182
13 | 0.755 | 0.23876 | -0.004 | 3.162
13.5 | 0.783 | 0.25799 | -0.004 | 3.033
14 | 0.81 | 0.26556 | -0.005 | 3.05
14.5 | 0.837 | 0.27439 | -0.005 | 3.049
15 | 0.864 | 0.29224 | -0.006 | 2.957
15.5 | 0.892 | 0.31114 | -0.006 | 2.866
16 | 0.918 | 0.30792 | -0.006 | 2.983
16.5 | 0.946 | 0.31592 | -0.007 | 2.995
17 | 0.974 | 0.33331 | -0.007 | 2.922
17.5 | 1 | 0.34031 | -0.008 | 2.94
18 | 1.028 | 0.34951 | -0.008 | 2.942
18.5 | 1.055 | 0.36666 | -0.008 | 2.878
19 | 1.083 | 0.38013 | -0.009 | 2.848
19.5 | 1.111 | 0.38591 | -0.01 | 2.879
20 | 1.137 | 0.39391 | -0.01 | 2.886

## 16. Re 100k Mach 0.50 (2)
BIGFOIL.COM POLAR EXPORT
NACA25110.5
NACA25110.5 |  |  |  | Cl Max: | 0.9997 | at alpha= | 7 | deg
XFOIL ncrit=9 |  |  |  | L/D Max: | 32.054 | at alpha= | 3.5 | deg
Re: | 100000 |  |  | Cd Min: | 0.27368 | at alpha= | -20 | deg
Mach: | 0.5 |  |  | Cl=0 at alpha= | -1.8155 | deg
|  |  |  | @ Cl=0.1, Cd= | 0.018315
|  |  |  | @ Cl=0.4, Cd= | 0.017261
|  |  |  | @ Cl=0.6, Cd= | 0.019971
alpha (deg) | Cl | Cd | Cm | Cl/Cd
-20 | -0.7997 | 0.27368 | 0.0717 | -2.922
-19.5 | -0.7739 | 0.2621 | 0.0689 | -2.9527
-19 | -0.7514 | 0.25427 | 0.0648 | -2.9551
-18.5 | -0.7303 | 0.24747 | 0.0597 | -2.9511
-18 | -0.7162 | 0.24527 | 0.0529 | -2.92
-17.5 | -0.6905 | 0.23364 | 0.0497 | -2.9554
-17 | -0.6653 | 0.22409 | 0.0469 | -2.9689
-16.5 | -0.6435 | 0.21656 | 0.043 | -2.9715
-16 | -0.625 | 0.21051 | 0.0379 | -2.969
-15 | -0.5826 | 0.19425 | 0.0307 | -2.9992
-14.5 | -0.5616 | 0.18678 | 0.0272 | -3.0067
-14 | -0.5487 | 0.18165 | 0.0219 | -3.0206
-13.5 | -0.5541 | 0.18098 | 0.0148 | -3.0617
-13 | -0.5074 | 0.16469 | 0.0161 | -3.0809
-12.5 | -0.4894 | 0.15762 | 0.013 | -3.1049
-12 | -0.4997 | 0.15608 | 0.0054 | -3.2016
-11.5 | -0.4607 | 0.143 | 0.0062 | -3.2217
-11 | -0.4432 | 0.13564 | 0.0038 | -3.2675
-10.5 | -0.4578 | 0.13269 | -0.0039 | -3.4501
-10 | -0.421 | 0.12116 | -0.0025 | -3.4747
-9.5 | -0.4156 | 0.11518 | -0.0063 | -3.6083
-9 | -0.4037 | 0.10717 | -0.0085 | -3.7669
-8.5 | -0.3924 | 0.10034 | -0.0106 | -3.9107
-8 | -0.3928 | 0.09319 | -0.0145 | -4.215
-7.5 | -0.3846 | 0.08651 | -0.0163 | -4.4457
-7 | -0.3806 | 0.07916 | -0.0181 | -4.808
-6.5 | -0.4404 | 0.07593 | -0.0232 | -5.8001
-5 | -0.445 | 0.05792 | -0.0089 | -7.683
-4.5 | -0.3593 | 0.04262 | -0.0288 | -8.4303
-4 | -0.2775 | 0.03412 | -0.0348 | -8.1331
-3.5 | -0.2092 | 0.02864 | -0.0346 | -7.3045
-3 | -0.1479 | 0.02497 | -0.0321 | -5.9231
-2.5 | -0.087 | 0.02233 | -0.0291 | -3.8961
-2 | -0.0228 | 0.02046 | -0.0268 | -1.1144
-1.5 | 0.039 | 0.01884 | -0.0246 | 2.0701
-1 | 0.3005 | 0.01659 | -0.0541 | 18.1133
-0.5 | 0.3506 | 0.01688 | -0.0515 | 20.7701
0 | 0.4012 | 0.01727 | -0.0489 | 23.231
0.5 | 0.4519 | 0.01778 | -0.0464 | 25.4162
1 | 0.5032 | 0.01834 | -0.0438 | 27.4373
1.5 | 0.5535 | 0.0191 | -0.0411 | 28.9791
2 | 0.6026 | 0.02002 | -0.0383 | 30.0999
2.5 | 0.6513 | 0.02104 | -0.0353 | 30.9553
3 | 0.6996 | 0.02213 | -0.032 | 31.6132
3.5 | 0.7475 | 0.02332 | -0.0286 | 32.054
4 | 0.7899 | 0.02492 | -0.0247 | 31.6974
4.5 | 0.8277 | 0.0268 | -0.0203 | 30.8843
5 | 0.8653 | 0.02864 | -0.0156 | 30.213
5.5 | 0.9054 | 0.03026 | -0.0108 | 29.9207
6 | 0.9381 | 0.03223 | -0.0053 | 29.1064
6.5 | 0.949 | 0.03531 | 0.0012 | 26.8762
7 | 0.9997 | 0.03557 | 0.0068 | 28.1051
7.5 | 0.9722 | 0.04029 | 0.0148 | 24.1301
8 | 0.9997 | 0.04079 | 0.0222 | 24.5085
9 | 0.9216 | 0.0554 | 0.026 | 16.6354
9.5 | 0.8691 | 0.068 | 0.0211 | 12.7809
10 | 0.8156 | 0.08228 | 0.0146 | 9.9125
10.5 | 0.838 | 0.08515 | 0.0169 | 9.8415
11 | 0.8065 | 0.09767 | 0.0115 | 8.2574
11.5 | 0.7887 | 0.10858 | 0.0072 | 7.2638
12 | 0.7811 | 0.11844 | 0.0036 | 6.5949

## 17. Re 250k Mach 0.00 (1)
BIGFOIL.COM POLAR EXPORT
NACA25110.5
NACA25110.5 |  |  |  | Cl Max: | 1.2 | at alpha= | 12.5 | deg
JavaFoil+Calcfoil stall+Eppler ext transition |  |  |  | L/D Max: | 69.463 | at alpha= | 6 | deg
Re: | 250000 |  |  | Cd Min: | 0.01011 | at alpha= | 0 | deg
Mach: | 0 |  |  | Cl=0 at alpha= | -1 | deg
|  |  |  | @ Cl=0.1, Cd= | 0.01151
|  |  |  | @ Cl=0.4, Cd= | 0.010604
|  |  |  | @ Cl=0.6, Cd= | 0.011242
alpha (deg) | Cl | Cd | Cm | Cl/Cd
-17 | -0.571 | 0.19978 | 0.003 | -2.856
-16.5 | -0.587 | 0.18923 | 0.003 | -3.104
-16 | -0.604 | 0.17713 | 0.003 | -3.408
-15.5 | -0.619 | 0.16627 | 0.003 | -3.724
-15 | -0.634 | 0.15559 | 0.003 | -4.074
-14.5 | -0.647 | 0.14517 | 0.003 | -4.457
-14 | -0.659 | 0.13376 | 0.003 | -4.924
-13.5 | -0.669 | 0.12658 | 0.003 | -5.281
-13 | -0.676 | 0.11719 | 0.003 | -5.77
-12.5 | -0.681 | 0.1102 | 0.003 | -6.183
-12 | -0.684 | 0.10205 | 0.003 | -6.701
-11.5 | -0.683 | 0.09563 | 0.003 | -7.145
-11 | -0.679 | 0.08898 | 0.003 | -7.627
-10.5 | -0.67 | 0.08247 | 0.003 | -8.123
-10 | -0.658 | 0.07721 | 0.002 | -8.52
-9.5 | -0.642 | 0.0718 | 0.002 | -8.947
-9 | -0.624 | 0.06652 | 0.002 | -9.374
-8.5 | -0.602 | 0.06185 | 0.002 | -9.726
-8 | -0.576 | 0.05803 | 0.002 | -9.929
-7.5 | -0.548 | 0.05421 | 0.002 | -10.106
-7 | -0.517 | 0.05077 | 0.002 | -10.174
-6.5 | -0.483 | 0.04749 | 0.002 | -10.164
-6 | -0.446 | 0.04488 | 0.002 | -9.942
-5.5 | -0.408 | 0.04228 | 0.002 | -9.641
-5 | -0.367 | 0.03995 | 0.002 | -9.182
-4.5 | -0.325 | 0.03758 | 0.002 | -8.651
-4 | -0.286 | 0.03254 | 0.003 | -8.8
-3.5 | -0.292 | 0.01491 | 0.004 | -19.565
-3 | -0.235 | 0.0148 | 0.004 | -15.859
-2.5 | -0.177 | 0.01454 | 0.003 | -12.164
-2 | -0.118 | 0.01435 | 0.003 | -8.248
-1.5 | -0.059 | 0.01495 | 0.003 | -3.971
-1 | 0 | 0.01472 | 0.003 | -0.005
-0.5 | 0.059 | 0.01453 | 0.002 | 4.092
0 | 0.119 | 0.01011 | 0.002 | 11.772
0.5 | 0.179 | 0.01029 | 0.002 | 17.351
1 | 0.238 | 0.0105 | 0.002 | 22.662
1.5 | 0.297 | 0.01073 | 0.001 | 27.724
2 | 0.357 | 0.0104 | 0.001 | 34.293
2.5 | 0.416 | 0.01068 | 0.001 | 38.952
3 | 0.475 | 0.01101 | 0 | 43.135
3.5 | 0.534 | 0.01085 | 0 | 49.176
4 | 0.592 | 0.01125 | 0 | 52.648
4.5 | 0.651 | 0.01119 | -0.001 | 58.155
5 | 0.709 | 0.01164 | -0.001 | 60.907
5.5 | 0.766 | 0.01169 | -0.001 | 65.501
6 | 0.822 | 0.01183 | -0.002 | 69.463
6.5 | 0.876 | 0.01284 | -0.002 | 68.203
7 | 0.928 | 0.01351 | -0.003 | 68.678
7.5 | 0.977 | 0.01432 | -0.003 | 68.253
8 | 1.022 | 0.01545 | -0.003 | 66.149
8.5 | 1.061 | 0.01712 | -0.004 | 61.944
9 | 1.08 | 0.02227 | -0.004 | 48.489
9.5 | 1.11 | 0.02478 | -0.004 | 44.779
10 | 1.135 | 0.02763 | -0.005 | 41.092
10.5 | 1.157 | 0.03084 | -0.005 | 37.531
11 | 1.175 | 0.03451 | -0.005 | 34.051
11.5 | 1.189 | 0.03872 | -0.005 | 30.704
12 | 1.197 | 0.04371 | -0.006 | 27.387
12.5 | 1.2 | 0.04963 | -0.006 | 24.176
13 | 1.192 | 0.05775 | -0.006 | 20.649
13.5 | 1.132 | 0.08601 | -0.006 | 13.163
14 | 1.093 | 0.10642 | -0.004 | 10.269
14.5 | 1.086 | 0.11372 | -0.004 | 9.549
15 | 1.076 | 0.1212 | -0.004 | 8.879
15.5 | 1.063 | 0.12913 | -0.004 | 8.234
16 | 1.047 | 0.13746 | -0.004 | 7.618
16.5 | 1.028 | 0.14567 | -0.004 | 7.059
17 | 1.007 | 0.15485 | -0.004 | 6.503
17.5 | 0.984 | 0.16517 | -0.004 | 5.955

## 18. Re 250k Mach 0.00 (2)
BIGFOIL.COM POLAR EXPORT
NACA25110.5
NACA25110.5 |  |  |  | Cl Max: | 1.1815 | at alpha= | 10.5 | deg
XFOIL ncrit=9 |  |  |  | L/D Max: | 71.3704 | at alpha= | 8 | deg
Re: | 250000 |  |  | Cd Min: | 0.24001 | at alpha= | -20 | deg
Mach: | 0 |  |  | Cl=0 at alpha= | -1.4194 | deg
|  |  |  | @ Cl=0.1, Cd= | 0.0097637
|  |  |  | @ Cl=0.4, Cd= | 0.010699
|  |  |  | @ Cl=0.6, Cd= | 0.011339
alpha (deg) | Cl | Cd | Cm | Cl/Cd
-20 | -0.7094 | 0.24001 | 0.0553 | -2.9557
-19.5 | -0.695 | 0.23368 | 0.0511 | -2.9742
-19 | -0.6761 | 0.22688 | 0.0491 | -2.98
-18.5 | -0.6595 | 0.2209 | 0.0458 | -2.9855
-18 | -0.6433 | 0.2147 | 0.0424 | -2.9963
-17.5 | -0.6292 | 0.20833 | 0.0379 | -3.0202
-16.5 | -0.599 | 0.19454 | 0.0315 | -3.0791
-16 | -0.5825 | 0.18845 | 0.0289 | -3.091
-15.5 | -0.5684 | 0.18181 | 0.0255 | -3.1263
-15 | -0.5697 | 0.17617 | 0.0185 | -3.2338
-14.5 | -0.5483 | 0.16724 | 0.0176 | -3.2785
-14 | -0.5309 | 0.16074 | 0.0161 | -3.3028
-13.5 | -0.5182 | 0.1541 | 0.0134 | -3.3628
-13 | -0.5148 | 0.14693 | 0.0083 | -3.5037
-12.5 | -0.5183 | 0.13836 | 0.0024 | -3.746
-12 | -0.4935 | 0.13177 | 0.0037 | -3.7452
-11.5 | -0.4821 | 0.12517 | 0.0017 | -3.8516
-11 | -0.4769 | 0.11778 | -0.0019 | -4.0491
-10.5 | -0.4975 | 0.1081 | -0.0132 | -4.6022
-10 | -0.4845 | 0.10005 | -0.012 | -4.8426
-9.5 | -0.4712 | 0.09412 | -0.0123 | -5.0064
-9 | -0.4694 | 0.08697 | -0.0155 | -5.3973
-8.5 | -0.4898 | 0.07767 | -0.0234 | -6.3062
-8 | -0.5293 | 0.06844 | -0.0268 | -7.7338
-7.5 | -0.5212 | 0.06015 | -0.0251 | -8.665
-7 | -0.5053 | 0.05534 | -0.0226 | -9.1308
-6.5 | -0.5004 | 0.05055 | -0.0173 | -9.8991
-6 | -0.5187 | 0.03253 | -0.0079 | -15.9453
-5.5 | -0.48 | 0.02599 | -0.0059 | -18.4686
-5 | -0.4062 | 0.0205 | -0.0104 | -19.8146
-4.5 | -0.3258 | 0.01803 | -0.0149 | -18.0699
-4 | -0.2491 | 0.01575 | -0.0187 | -15.8159
-3.5 | -0.191 | 0.01423 | -0.0183 | -13.4223
-3 | -0.1427 | 0.01338 | -0.0159 | -10.6652
-2.5 | -0.0962 | 0.01271 | -0.0135 | -7.5688
-2 | -0.0492 | 0.0122 | -0.0113 | -4.0328
-1.5 | -0.0029 | 0.01165 | -0.0091 | -0.24893
-1 | 0.0151 | 0.00905 | -0.0016 | 1.6685
-0.5 | 0.1531 | 0.01021 | -0.0152 | 14.9951
0 | 0.2735 | 0.01086 | -0.0278 | 25.1842
0.5 | 0.3817 | 0.01067 | -0.0387 | 35.7732
1 | 0.4265 | 0.01074 | -0.0369 | 39.7114
1.5 | 0.4717 | 0.01085 | -0.035 | 43.4747
2 | 0.5173 | 0.011 | -0.0332 | 47.0273
2.5 | 0.5633 | 0.01118 | -0.0315 | 50.3846
3 | 0.6094 | 0.01138 | -0.0297 | 53.5501
3.5 | 0.6557 | 0.0116 | -0.0279 | 56.5259
4 | 0.702 | 0.01184 | -0.0262 | 59.2905
4.5 | 0.748 | 0.01212 | -0.0243 | 61.7162
5 | 0.7936 | 0.01242 | -0.0224 | 63.8969
5.5 | 0.8388 | 0.01275 | -0.0204 | 65.7882
6 | 0.8834 | 0.01311 | -0.0184 | 67.3837
6.5 | 0.9271 | 0.01344 | -0.0161 | 68.9807
7 | 0.9699 | 0.01377 | -0.0138 | 70.4357
7.5 | 1.0117 | 0.01421 | -0.0113 | 71.1963
8 | 1.052 | 0.01474 | -0.0087 | 71.3704
8.5 | 1.0908 | 0.01538 | -0.0059 | 70.9233
9 | 1.1266 | 0.01627 | -0.0028 | 69.244
9.5 | 1.1552 | 0.01769 | 0.0011 | 65.3024
10 | 1.1718 | 0.01989 | 0.0064 | 58.914
10.5 | 1.1815 | 0.02226 | 0.0125 | 53.0773
11 | 1.1806 | 0.02459 | 0.02 | 48.0114
11.5 | 1.1707 | 0.02784 | 0.0264 | 42.051
12 | 1.1749 | 0.03121 | 0.0292 | 37.645
12.5 | 1.1672 | 0.03639 | 0.0307 | 32.0747
13 | 1.1711 | 0.04106 | 0.0309 | 28.5217
13.5 | 1.1691 | 0.04639 | 0.0311 | 25.2016
14 | 1.1719 | 0.05141 | 0.0314 | 22.7952
14.5 | 1.1741 | 0.05671 | 0.0311 | 20.7036
15 | 1.1771 | 0.06189 | 0.0307 | 19.0192
15.5 | 1.1783 | 0.06751 | 0.0308 | 17.4537

## 19. Re 250k Mach 0.10 (1)
BIGFOIL.COM POLAR EXPORT
NACA25110.5
NACA25110.5 |  |  |  | Cl Max: | 1.192 | at alpha= | 12 | deg
JavaFoil+Calcfoil stall+Eppler ext transition |  |  |  | L/D Max: | 71.564 | at alpha= | 6 | deg
Re: | 250000 |  |  | Cd Min: | 0.01012 | at alpha= | 0 | deg
Mach: | 0.1 |  |  | Cl=0 at alpha= | -1 | deg
|  |  |  | @ Cl=0.1, Cd= | 0.011593
|  |  |  | @ Cl=0.4, Cd= | 0.010656
|  |  |  | @ Cl=0.6, Cd= | 0.011296
alpha (deg) | Cl | Cd | Cm | Cl/Cd
-16.5 | -0.543 | 0.19946 | 0.003 | -2.723
-16 | -0.562 | 0.18631 | 0.003 | -3.019
-15.5 | -0.581 | 0.17015 | 0.003 | -3.414
-15 | -0.599 | 0.15877 | 0.003 | -3.77
-14.5 | -0.615 | 0.15103 | 0.003 | -4.073
-14 | -0.63 | 0.13892 | 0.003 | -4.535
-13.5 | -0.643 | 0.12927 | 0.003 | -4.975
-13 | -0.654 | 0.12088 | 0.003 | -5.411
-12.5 | -0.662 | 0.11265 | 0.003 | -5.88
-12 | -0.668 | 0.10436 | 0.003 | -6.399
-11.5 | -0.67 | 0.09673 | 0.003 | -6.926
-11 | -0.668 | 0.09071 | 0.003 | -7.363
-10.5 | -0.661 | 0.08375 | 0.002 | -7.897
-10 | -0.651 | 0.07771 | 0.002 | -8.381
-9.5 | -0.638 | 0.07259 | 0.002 | -8.784
-9 | -0.62 | 0.06737 | 0.002 | -9.209
-8.5 | -0.6 | 0.06278 | 0.002 | -9.55
-8 | -0.575 | 0.05849 | 0.002 | -9.836
-7.5 | -0.548 | 0.05455 | 0.002 | -10.04
-7 | -0.517 | 0.05092 | 0.002 | -10.153
-6.5 | -0.483 | 0.04773 | 0.002 | -10.129
-6 | -0.447 | 0.04513 | 0.002 | -9.913
-5.5 | -0.409 | 0.04251 | 0.002 | -9.616
-5 | -0.368 | 0.04014 | 0.002 | -9.172
-4.5 | -0.326 | 0.03769 | 0.002 | -8.663
-4 | -0.285 | 0.03417 | 0.003 | -8.35
-3.5 | -0.293 | 0.015 | 0.004 | -19.537
-3 | -0.236 | 0.01482 | 0.004 | -15.906
-2.5 | -0.178 | 0.01461 | 0.004 | -12.16
-2 | -0.119 | 0.01441 | 0.003 | -8.249
-1.5 | -0.06 | 0.01497 | 0.003 | -3.985
-1 | 0 | 0.01485 | 0.003 | -0.005
-0.5 | 0.06 | 0.01454 | 0.002 | 4.108
0 | 0.12 | 0.01012 | 0.002 | 11.822
0.5 | 0.179 | 0.01036 | 0.002 | 17.322
1 | 0.239 | 0.01052 | 0.002 | 22.746
1.5 | 0.299 | 0.01079 | 0.001 | 27.688
2 | 0.358 | 0.01046 | 0.001 | 34.269
2.5 | 0.418 | 0.01074 | 0.001 | 38.926
3 | 0.477 | 0.01103 | 0 | 43.266
3.5 | 0.536 | 0.0109 | 0 | 49.232
4 | 0.595 | 0.0113 | 0 | 52.687
4.5 | 0.654 | 0.01125 | -0.001 | 58.149
5 | 0.712 | 0.0117 | -0.001 | 60.852
5.5 | 0.769 | 0.01137 | -0.001 | 67.654
6 | 0.825 | 0.01153 | -0.002 | 71.564
6.5 | 0.88 | 0.01293 | -0.002 | 68.055
7 | 0.932 | 0.01361 | -0.003 | 68.46
7.5 | 0.981 | 0.01445 | -0.003 | 67.886
8 | 1.025 | 0.01555 | -0.003 | 65.95
8.5 | 1.063 | 0.01737 | -0.004 | 61.183
9 | 1.082 | 0.02269 | -0.004 | 47.67
9.5 | 1.111 | 0.02529 | -0.004 | 43.917
10 | 1.136 | 0.02823 | -0.005 | 40.232
10.5 | 1.157 | 0.03158 | -0.005 | 36.634
11 | 1.173 | 0.03539 | -0.005 | 33.155
11.5 | 1.185 | 0.03982 | -0.005 | 29.765
12 | 1.192 | 0.04487 | -0.006 | 26.567
12.5 | 1.192 | 0.05139 | -0.006 | 23.189
13 | 1.178 | 0.06128 | -0.006 | 19.22
13.5 | 1.088 | 0.10027 | -0.004 | 10.851
14 | 1.081 | 0.10775 | -0.004 | 10.029
14.5 | 1.071 | 0.11518 | -0.004 | 9.298
15 | 1.058 | 0.1231 | -0.004 | 8.595
15.5 | 1.041 | 0.13134 | -0.004 | 7.929
16 | 1.021 | 0.13941 | -0.004 | 7.327
16.5 | 0.999 | 0.14842 | -0.004 | 6.728
17 | 0.973 | 0.1587 | -0.004 | 6.131

## 20. Re 250k Mach 0.10 (2)
BIGFOIL.COM POLAR EXPORT
NACA25110.5
NACA25110.5 |  |  |  | Cl Max: | 1.1808 | at alpha= | 10.5 | deg
XFOIL ncrit=9 |  |  |  | L/D Max: | 71.3005 | at alpha= | 8 | deg
Re: | 250000 |  |  | Cd Min: | 0.24086 | at alpha= | -20 | deg
Mach: | 0.1 |  |  | Cl=0 at alpha= | -1.4426 | deg
|  |  |  | @ Cl=0.1, Cd= | 0.009873
|  |  |  | @ Cl=0.4, Cd= | 0.010728
|  |  |  | @ Cl=0.6, Cd= | 0.011383
alpha (deg) | Cl | Cd | Cm | Cl/Cd
-20 | -0.7119 | 0.24086 | 0.0557 | -2.9557
-19.5 | -0.6966 | 0.23426 | 0.0518 | -2.9736
-19 | -0.678 | 0.22759 | 0.0496 | -2.979
-18.5 | -0.6612 | 0.22156 | 0.0463 | -2.9843
-18 | -0.6448 | 0.21532 | 0.0428 | -2.9946
-17.5 | -0.6309 | 0.209 | 0.0381 | -3.0187
-17 | -0.6248 | 0.20365 | 0.0321 | -3.068
-16.5 | -0.5997 | 0.19512 | 0.0319 | -3.0735
-16 | -0.5832 | 0.18899 | 0.0292 | -3.0859
-15.5 | -0.569 | 0.18231 | 0.0257 | -3.1211
-15 | -0.5707 | 0.17684 | 0.0186 | -3.2272
-14.5 | -0.5475 | 0.16776 | 0.018 | -3.2636
-14 | -0.5304 | 0.16127 | 0.0164 | -3.2889
-13.5 | -0.5176 | 0.15459 | 0.0136 | -3.3482
-13 | -0.5157 | 0.1475 | 0.008 | -3.4963
-12.5 | -0.5151 | 0.13897 | 0.0032 | -3.7066
-12 | -0.4916 | 0.13237 | 0.004 | -3.7138
-11.5 | -0.4803 | 0.1257 | 0.0019 | -3.821
-11 | -0.4761 | 0.11823 | -0.0021 | -4.0269
-10.5 | -0.4957 | 0.10876 | -0.0131 | -4.5577
-10 | -0.4793 | 0.10102 | -0.0111 | -4.7446
-9.5 | -0.4668 | 0.09493 | -0.0117 | -4.9173
-9 | -0.4649 | 0.08774 | -0.015 | -5.2986
-8.5 | -0.4901 | 0.0779 | -0.0245 | -6.2914
-8 | -0.5261 | 0.06925 | -0.0272 | -7.5971
-7.5 | -0.5162 | 0.06119 | -0.0253 | -8.436
-7 | -0.502 | 0.05616 | -0.023 | -8.9387
-6.5 | -0.4989 | 0.05115 | -0.018 | -9.7537
-6 | -0.4901 | 0.04274 | -0.0141 | -11.467
-5.5 | -0.4601 | 0.0386 | -0.0119 | -11.9197
-5 | -0.4057 | 0.02075 | -0.0112 | -19.5518
-4.5 | -0.3253 | 0.01821 | -0.0157 | -17.8638
-4 | -0.2496 | 0.01588 | -0.0191 | -15.7179
-3.5 | -0.192 | 0.01433 | -0.0184 | -13.3985
-3 | -0.1431 | 0.01357 | -0.0161 | -10.5453
-2.5 | -0.0963 | 0.01282 | -0.0136 | -7.5117
-2 | -0.0493 | 0.01226 | -0.0114 | -4.0212
-1.5 | -0.0024 | 0.01173 | -0.0092 | -0.2046
-1 | 0.0185 | 0.00934 | -0.0025 | 1.9807
-0.5 | 0.1546 | 0.01023 | -0.0155 | 15.1124
0 | 0.274 | 0.01089 | -0.0276 | 25.1607
0.5 | 0.3841 | 0.0107 | -0.0389 | 35.8972
1 | 0.4291 | 0.01078 | -0.037 | 39.8052
1.5 | 0.4745 | 0.01091 | -0.0352 | 43.4922
2 | 0.5204 | 0.01106 | -0.0334 | 47.0524
2.5 | 0.5667 | 0.01124 | -0.0316 | 50.4181
3 | 0.6131 | 0.01144 | -0.0298 | 53.5927
3.5 | 0.6597 | 0.01167 | -0.028 | 56.5296
4 | 0.7062 | 0.01191 | -0.0262 | 59.2947
4.5 | 0.7525 | 0.01219 | -0.0243 | 61.7309
5 | 0.7984 | 0.0125 | -0.0223 | 63.872
5.5 | 0.8438 | 0.01285 | -0.0203 | 65.6654
6 | 0.8886 | 0.01321 | -0.0182 | 67.2672
6.5 | 0.9325 | 0.01351 | -0.0159 | 69.0229
7 | 0.9754 | 0.01388 | -0.0134 | 70.2738
7.5 | 1.0175 | 0.0143 | -0.0109 | 71.1538
8 | 1.0581 | 0.01484 | -0.0082 | 71.3005
8.5 | 1.0968 | 0.01552 | -0.0053 | 70.6701
9 | 1.1314 | 0.0165 | -0.0019 | 68.5697
9.5 | 1.1577 | 0.01808 | 0.0024 | 64.0321
10 | 1.1733 | 0.02032 | 0.0079 | 57.7411
10.5 | 1.1808 | 0.02272 | 0.0144 | 51.9718
11 | 1.1761 | 0.02516 | 0.0223 | 46.7448
11.5 | 1.1669 | 0.02868 | 0.0278 | 40.6869
12 | 1.1691 | 0.0325 | 0.0301 | 35.9723
12.5 | 1.162 | 0.03786 | 0.0312 | 30.692
13 | 1.1648 | 0.0428 | 0.0312 | 27.215
13.5 | 1.1623 | 0.04818 | 0.0316 | 24.1241
14 | 1.1652 | 0.05334 | 0.0316 | 21.8448
14.5 | 1.1667 | 0.05883 | 0.0312 | 19.8317
15 | 1.1691 | 0.06418 | 0.0308 | 18.216
15.5 | 1.1675 | 0.07034 | 0.0304 | 16.598

## 21. Re 250k Mach 0.25 (1)
BIGFOIL.COM POLAR EXPORT
NACA25110.5
NACA25110.5 |  |  |  | Cl Max: | 1.156 | at alpha= | 11 | deg
JavaFoil+Calcfoil stall+Eppler ext transition |  |  |  | L/D Max: | 69.454 | at alpha= | 5.5 | deg
Re: | 250000 |  |  | Cd Min: | 0.01019 | at alpha= | 1 | deg
Mach: | 0.25 |  |  | Cl=0 at alpha= | -1 | deg
|  |  |  | @ Cl=0.1, Cd= | 0.011992
|  |  |  | @ Cl=0.4, Cd= | 0.010823
|  |  |  | @ Cl=0.6, Cd= | 0.011117
alpha (deg) | Cl | Cd | Cm | Cl/Cd
-14.5 | -0.315 | 0.20297 | 0.003 | -1.552
-14 | -0.366 | 0.18184 | 0.003 | -2.014
-13.5 | -0.413 | 0.17345 | 0.003 | -2.381
-13 | -0.455 | 0.15564 | 0.003 | -2.926
-12.5 | -0.493 | 0.14005 | 0.003 | -3.522
-12 | -0.526 | 0.12618 | 0.003 | -4.171
-11.5 | -0.554 | 0.11532 | 0.002 | -4.804
-11 | -0.574 | 0.1025 | 0.002 | -5.603
-10.5 | -0.587 | 0.09409 | 0.002 | -6.241
-10 | -0.594 | 0.08702 | 0.002 | -6.83
-9.5 | -0.595 | 0.07905 | 0.002 | -7.532
-9 | -0.591 | 0.07234 | 0.002 | -8.164
-8.5 | -0.58 | 0.06645 | 0.002 | -8.728
-8 | -0.564 | 0.0616 | 0.002 | -9.153
-7.5 | -0.543 | 0.05681 | 0.002 | -9.551
-7 | -0.517 | 0.05283 | 0.002 | -9.779
-6.5 | -0.486 | 0.04919 | 0.002 | -9.889
-6 | -0.453 | 0.04622 | 0.002 | -9.792
-5.5 | -0.415 | 0.04343 | 0.002 | -9.56
-5 | -0.375 | 0.04091 | 0.002 | -9.165
-4.5 | -0.333 | 0.03869 | 0.002 | -8.598
-4 | -0.289 | 0.03619 | 0.002 | -7.998
-3.5 | -0.3 | 0.01445 | 0.004 | -20.784
-3 | -0.242 | 0.01516 | 0.004 | -15.954
-2.5 | -0.182 | 0.01488 | 0.004 | -12.25
-2 | -0.122 | 0.01462 | 0.003 | -8.351
-1.5 | -0.061 | 0.01445 | 0.003 | -4.241
-1 | 0 | 0.01428 | 0.003 | -0.005
-0.5 | 0.061 | 0.01486 | 0.003 | 4.129
0 | 0.123 | 0.0103 | 0.002 | 11.932
0.5 | 0.184 | 0.01049 | 0.002 | 17.581
1 | 0.246 | 0.01019 | 0.002 | 24.125
1.5 | 0.307 | 0.01038 | 0.001 | 29.568
2 | 0.368 | 0.01066 | 0.001 | 34.554
2.5 | 0.429 | 0.01097 | 0.001 | 39.124
3 | 0.49 | 0.01077 | 0 | 45.507
3.5 | 0.551 | 0.01115 | 0 | 49.395
4 | 0.611 | 0.01111 | 0 | 55.039
4.5 | 0.671 | 0.01156 | -0.001 | 58.079
5 | 0.731 | 0.01161 | -0.001 | 62.972
5.5 | 0.789 | 0.01136 | -0.001 | 69.454
6 | 0.846 | 0.01275 | -0.002 | 66.371
6.5 | 0.9 | 0.01341 | -0.002 | 67.136
7 | 0.952 | 0.01422 | -0.003 | 66.965
7.5 | 0.999 | 0.01524 | -0.003 | 65.571
8 | 1.041 | 0.01671 | -0.003 | 62.285
8.5 | 1.06 | 0.02225 | -0.004 | 47.65
9 | 1.089 | 0.02525 | -0.004 | 43.138
9.5 | 1.115 | 0.02836 | -0.004 | 39.316
10 | 1.135 | 0.0319 | -0.005 | 35.575
10.5 | 1.149 | 0.03601 | -0.005 | 31.899
11 | 1.156 | 0.04071 | -0.005 | 28.405
11.5 | 1.155 | 0.04671 | -0.005 | 24.728
12 | 1.138 | 0.05641 | -0.006 | 20.168
12.5 | 1.043 | 0.09309 | -0.003 | 11.205
13 | 1.029 | 0.10082 | -0.003 | 10.203
13.5 | 1.007 | 0.10859 | -0.003 | 9.278
14 | 0.979 | 0.11677 | -0.003 | 8.384
14.5 | 0.943 | 0.1263 | -0.003 | 7.466
15 | 0.9 | 0.13675 | -0.003 | 6.58
15.5 | 0.85 | 0.14977 | -0.003 | 5.675
16 | 0.794 | 0.16292 | -0.003 | 4.874

## 22. Re 250k Mach 0.25 (2)
BIGFOIL.COM POLAR EXPORT
NACA25110.5
NACA25110.5 |  |  |  | Cl Max: | 1.1674 | at alpha= | 10 | deg
XFOIL ncrit=9 |  |  |  | L/D Max: | 70.1673 | at alpha= | 7.5 | deg
Re: | 250000 |  |  | Cd Min: | 0.2458 | at alpha= | -20 | deg
Mach: | 0.25 |  |  | Cl=0 at alpha= | -1.4986 | deg
|  |  |  | @ Cl=0.1, Cd= | 0.010709
|  |  |  | @ Cl=0.4, Cd= | 0.010946
|  |  |  | @ Cl=0.6, Cd= | 0.011556
alpha (deg) | Cl | Cd | Cm | Cl/Cd
-20 | -0.7263 | 0.2458 | 0.0579 | -2.9548
-19.5 | -0.707 | 0.23796 | 0.0552 | -2.9711
-19 | -0.6887 | 0.23159 | 0.0522 | -2.9738
-18.5 | -0.671 | 0.22527 | 0.0486 | -2.9786
-18 | -0.6537 | 0.21876 | 0.0448 | -2.9882
-17.5 | -0.6412 | 0.21293 | 0.0391 | -3.0113
-17 | -0.6246 | 0.20533 | 0.0358 | -3.0419
-16.5 | -0.6046 | 0.19835 | 0.0339 | -3.0481
-16 | -0.5875 | 0.19194 | 0.0308 | -3.0609
-15.5 | -0.5745 | 0.18533 | 0.0261 | -3.0999
-15 | -0.5762 | 0.18049 | 0.0192 | -3.1924
-14.5 | -0.5452 | 0.17062 | 0.02 | -3.1954
-14 | -0.529 | 0.16401 | 0.0177 | -3.2254
-13.5 | -0.5156 | 0.15713 | 0.0146 | -3.2814
-13 | -0.5194 | 0.15068 | 0.0073 | -3.447
-12.5 | -0.4995 | 0.14195 | 0.0068 | -3.5188
-12 | -0.4831 | 0.13531 | 0.0054 | -3.5703
-11.5 | -0.4726 | 0.12834 | 0.0027 | -3.6824
-11 | -0.4789 | 0.12075 | -0.0048 | -3.966
-10.5 | -0.4774 | 0.11151 | -0.0087 | -4.2812
-10 | -0.4574 | 0.10518 | -0.0077 | -4.3487
-9.5 | -0.4483 | 0.09849 | -0.0097 | -4.5517
-9 | -0.4474 | 0.09095 | -0.0139 | -4.9192
-8.5 | -0.4883 | 0.0805 | -0.0283 | -6.0658
-8 | -0.4982 | 0.07169 | -0.0279 | -6.9494
-7.5 | -0.4843 | 0.06657 | -0.0253 | -7.275
-7 | -0.482 | 0.06023 | -0.0244 | -8.0027
-6.5 | -0.4901 | 0.05431 | -0.0211 | -9.0241
-6 | -0.4814 | 0.04601 | -0.0175 | -10.4629
-5.5 | -0.4742 | 0.02972 | -0.0121 | -15.9556
-5 | -0.404 | 0.02262 | -0.0156 | -17.8603
-4.5 | -0.3235 | 0.01947 | -0.0197 | -16.6153
-4 | -0.2523 | 0.0166 | -0.0214 | -15.1988
-3.5 | -0.1976 | 0.01543 | -0.0193 | -12.8062
-3 | -0.1473 | 0.0142 | -0.0169 | -10.3732
-2.5 | -0.0976 | 0.01335 | -0.0146 | -7.3109
-2 | -0.0488 | 0.01266 | -0.0122 | -3.8547
-1.5 | -0.0002 | 0.01209 | -0.01 | -0.016543
-0.5 | 0.1398 | 0.01016 | -0.0122 | 13.7598
0 | 0.2716 | 0.01102 | -0.026 | 24.6461
0.5 | 0.3968 | 0.01094 | -0.0397 | 36.2706
1 | 0.4437 | 0.01102 | -0.0379 | 40.2632
1.5 | 0.4906 | 0.01114 | -0.0359 | 44.0395
2 | 0.538 | 0.0113 | -0.034 | 47.6106
2.5 | 0.5857 | 0.01149 | -0.0321 | 50.9748
3 | 0.6336 | 0.01171 | -0.0302 | 54.1076
3.5 | 0.6817 | 0.01196 | -0.0282 | 56.9983
4 | 0.7297 | 0.01224 | -0.0262 | 59.616
4.5 | 0.7773 | 0.01255 | -0.0241 | 61.9363
5 | 0.8246 | 0.01289 | -0.0219 | 63.9721
5.5 | 0.8714 | 0.01325 | -0.0195 | 65.766
6 | 0.9174 | 0.01365 | -0.017 | 67.2088
6.5 | 0.9622 | 0.01403 | -0.0142 | 68.5816
7 | 1.0058 | 0.01444 | -0.0113 | 69.6537
7.5 | 1.0483 | 0.01494 | -0.0082 | 70.1673
8 | 1.0884 | 0.0156 | -0.0047 | 69.7692
8.5 | 1.1248 | 0.01651 | -0.0009 | 68.1284
9 | 1.1521 | 0.01803 | 0.004 | 63.8991
9.5 | 1.1663 | 0.02029 | 0.0102 | 57.4815
10 | 1.1674 | 0.02291 | 0.018 | 50.9559
10.5 | 1.156 | 0.02574 | 0.0263 | 44.9106
11 | 1.1503 | 0.02959 | 0.0306 | 38.8746
11.5 | 1.1417 | 0.0349 | 0.0323 | 32.7135
12 | 1.1385 | 0.04045 | 0.0325 | 28.1459
12.5 | 1.1328 | 0.04636 | 0.0328 | 24.4349
13 | 1.1317 | 0.05217 | 0.0324 | 21.6925
13.5 | 1.1289 | 0.05786 | 0.0329 | 19.5109
14 | 1.1256 | 0.06438 | 0.0318 | 17.4837
14.5 | 1.1193 | 0.07159 | 0.0302 | 15.6349
15 | 1.111 | 0.07941 | 0.0278 | 13.9907

## 23. Re 250k Mach 0.50 (1)
BIGFOIL.COM POLAR EXPORT
NACA25110.5
NACA25110.5 |  |  |  | Cl Max: | 1.137 | at alpha= | 20 | deg
JavaFoil+Calcfoil stall+Eppler ext transition |  |  |  | L/D Max: | 62.132 | at alpha= | 5.5 | deg
Re: | 250000 |  |  | Cd Min: | 0.01021 | at alpha= | 1 | deg
Mach: | 0.5 |  |  | Cl=0 at alpha= | -1 | deg
|  |  |  | @ Cl=0.1, Cd= | 0.014462
|  |  |  | @ Cl=0.4, Cd= | 0.010419
|  |  |  | @ Cl=0.6, Cd= | 0.010873
alpha (deg) | Cl | Cd | Cm | Cl/Cd
-20 | -1.009 | 0.28007 | 0.005 | -3.603
-19.5 | -0.984 | 0.27529 | 0.005 | -3.574
-19 | -0.957 | 0.26474 | 0.005 | -3.614
-18.5 | -0.931 | 0.2596 | 0.005 | -3.588
-18 | -0.906 | 0.25475 | 0.005 | -3.556
-17.5 | -0.879 | 0.23881 | 0.005 | -3.681
-17 | -0.853 | 0.24188 | 0.005 | -3.528
-16.5 | -0.828 | 0.23758 | 0.005 | -3.483
-16 | -0.801 | 0.22567 | 0.004 | -3.548
-15.5 | -0.775 | 0.22214 | 0.004 | -3.487
-15 | -0.749 | 0.21321 | 0.004 | -3.512
-14.5 | -0.722 | 0.20214 | 0.004 | -3.571
-14 | -0.696 | 0.20048 | 0.004 | -3.47
-13.5 | -0.67 | 0.19679 | 0.004 | -3.402
-13 | -0.643 | 0.18118 | 0.004 | -3.547
-12.5 | -0.616 | 0.17686 | 0.004 | -3.485
-12 | -0.59 | 0.17551 | 0.004 | -3.362
-11.5 | -0.563 | 0.17338 | 0.004 | -3.248
-11 | -0.537 | 0.16367 | 0.004 | -3.279
-10.5 | -0.51 | 0.15391 | 0.003 | -3.312
-10 | -0.483 | 0.15027 | 0.003 | -3.216
-9.5 | -0.456 | 0.14859 | 0.003 | -3.072
-9 | -0.43 | 0.13839 | 0.003 | -3.106
-8.5 | -0.403 | 0.13552 | 0.003 | -2.976
-8 | -0.376 | 0.12572 | 0.003 | -2.993
-7.5 | -0.349 | 0.12116 | 0.003 | -2.884
-7 | -0.323 | 0.11019 | 0.003 | -2.929
-6.5 | -0.296 | 0.07083 | 0.002 | -4.176
-6 | -0.269 | 0.06393 | 0.002 | -4.206
-5.5 | -0.396 | 0.05319 | 0.002 | -7.44
-5 | -0.383 | 0.047 | 0.002 | -8.152
-4.5 | -0.352 | 0.04282 | 0.002 | -8.216
-4 | -0.311 | 0.04014 | 0.002 | -7.751
-3.5 | -0.265 | 0.03765 | 0.002 | -7.046
-3 | -0.217 | 0.03498 | 0.002 | -6.189
-2.5 | -0.202 | 0.01521 | 0.004 | -13.294
-2 | -0.136 | 0.015 | 0.004 | -9.052
-1.5 | -0.068 | 0.01494 | 0.003 | -4.57
-1 | 0 | 0.01473 | 0.003 | -0.006
-0.5 | 0.069 | 0.01454 | 0.003 | 4.712
0 | 0.137 | 0.01437 | 0.002 | 9.554
0.5 | 0.206 | 0.01044 | 0.002 | 19.722
1 | 0.274 | 0.01021 | 0.002 | 26.869
1.5 | 0.343 | 0.01052 | 0.001 | 32.564
2 | 0.411 | 0.0104 | 0.001 | 39.486
2.5 | 0.479 | 0.01081 | 0.001 | 44.278
3 | 0.546 | 0.0108 | 0 | 50.572
3.5 | 0.613 | 0.01089 | 0 | 56.32
4 | 0.68 | 0.01186 | 0 | 57.337
4.5 | 0.745 | 0.01245 | -0.001 | 59.861
5 | 0.809 | 0.01314 | -0.001 | 61.557
5.5 | 0.869 | 0.01399 | -0.002 | 62.132
6 | 0.925 | 0.01507 | -0.002 | 61.354
6.5 | 0.974 | 0.01655 | -0.002 | 58.872
7 | 1.016 | 0.01879 | -0.003 | 54.06
7.5 | 1.046 | 0.02242 | -0.003 | 46.676
8 | 1.054 | 0.03094 | -0.003 | 34.079
8.5 | 1.062 | 0.03596 | -0.004 | 29.534
9 | 1.043 | 0.04238 | -0.004 | 24.609
9.5 | 0.875 | 0.07471 | -0.002 | 11.717
10 | 0.592 | 0.10072 | -0.002 | 5.882
10.5 | 0.62 | 0.13316 | -0.002 | 4.654
11 | 0.647 | 0.14476 | -0.003 | 4.468
11.5 | 0.674 | 0.15628 | -0.003 | 4.313
12 | 0.701 | 0.16369 | -0.003 | 4.284
12.5 | 0.728 | 0.16826 | -0.004 | 4.325
13 | 0.755 | 0.17798 | -0.004 | 4.243
13.5 | 0.783 | 0.19226 | -0.004 | 4.07
14 | 0.81 | 0.19831 | -0.005 | 4.085
14.5 | 0.837 | 0.20213 | -0.005 | 4.139
15 | 0.864 | 0.21907 | -0.006 | 3.945
15.5 | 0.892 | 0.22185 | -0.006 | 4.02
16 | 0.918 | 0.23087 | -0.006 | 3.978
16.5 | 0.946 | 0.24036 | -0.007 | 3.936
17 | 0.974 | 0.25333 | -0.007 | 3.845
17.5 | 1 | 0.25211 | -0.008 | 3.968
18 | 1.028 | 0.26711 | -0.008 | 3.85
18.5 | 1.055 | 0.27295 | -0.009 | 3.866
19 | 1.083 | 0.27319 | -0.009 | 3.963
19.5 | 1.111 | 0.28049 | -0.01 | 3.961
20 | 1.137 | 0.28593 | -0.01 | 3.976

## 24. Re 250k Mach 0.50 (2)
BIGFOIL.COM POLAR EXPORT
NACA25110.5
NACA25110.5 |  |  |  | Cl Max: | 1.1688 | at alpha= | 8 | deg
XFOIL ncrit=9 |  |  |  | L/D Max: | 64.3757 | at alpha= | 6.5 | deg
Re: | 250000 |  |  | Cd Min: | 0.26677 | at alpha= | -20 | deg
Mach: | 0.5 |  |  | Cl=0 at alpha= | -1.5961 | deg
|  |  |  | @ Cl=0.1, Cd= | 0.012299
|  |  |  | @ Cl=0.4, Cd= | 0.012162
|  |  |  | @ Cl=0.6, Cd= | 0.012431
alpha (deg) | Cl | Cd | Cm | Cl/Cd
-20 | -0.7892 | 0.26677 | 0.0726 | -2.9584
-19.5 | -0.7673 | 0.25933 | 0.0682 | -2.9588
-19 | -0.7455 | 0.25165 | 0.0636 | -2.9624
-18.5 | -0.7244 | 0.2442 | 0.0583 | -2.9664
-17.5 | -0.6816 | 0.22824 | 0.0498 | -2.9863
-17 | -0.6596 | 0.22072 | 0.0461 | -2.9884
-16.5 | -0.6383 | 0.21318 | 0.042 | -2.9942
-16 | -0.6231 | 0.20721 | 0.0353 | -3.0071
-15.5 | -0.6 | 0.19798 | 0.0324 | -3.0306
-15 | -0.5774 | 0.19014 | 0.0298 | -3.0367
-14.5 | -0.5571 | 0.1827 | 0.0262 | -3.0493
-14 | -0.541 | 0.17561 | 0.0211 | -3.0807
-13.5 | -0.5361 | 0.17029 | 0.0144 | -3.1482
-13 | -0.504 | 0.15971 | 0.0146 | -3.1557
-12.5 | -0.4852 | 0.15252 | 0.0119 | -3.1812
-12 | -0.4743 | 0.14564 | 0.0068 | -3.2567
-11.5 | -0.4759 | 0.13953 | -0.0004 | -3.4107
-11 | -0.4454 | 0.12967 | 0.0009 | -3.4349
-10.5 | -0.4285 | 0.12248 | -0.001 | -3.4985
-10 | -0.4185 | 0.11532 | -0.0049 | -3.629
-9.5 | -0.4271 | 0.10852 | -0.014 | -3.9357
-9 | -0.4015 | 0.10004 | -0.0115 | -4.0134
-8.5 | -0.3893 | 0.09316 | -0.0134 | -4.1788
-8 | -0.3923 | 0.08576 | -0.0203 | -4.5744
-7.5 | -0.4135 | 0.07751 | -0.0319 | -5.3348
-7 | -0.408 | 0.06915 | -0.0306 | -5.9002
-6.5 | -0.4085 | 0.06318 | -0.0281 | -6.4657
-6 | -0.4129 | 0.05746 | -0.0263 | -7.1859
-5.5 | -0.3985 | 0.04865 | -0.0322 | -8.1912
-5 | -0.345 | 0.03518 | -0.0382 | -9.8067
-4.5 | -0.3112 | 0.02827 | -0.0343 | -11.0081
-4 | -0.2758 | 0.0229 | -0.0283 | -12.0437
-3.5 | -0.2268 | 0.01951 | -0.0241 | -11.6248
-3 | -0.1674 | 0.01722 | -0.021 | -9.7213
-2.5 | -0.1065 | 0.01556 | -0.0187 | -6.8445
-2 | -0.0462 | 0.01441 | -0.0164 | -3.2061
-1.5 | 0.011 | 0.01352 | -0.0138 | 0.81361
-1 | 0.0665 | 0.01292 | -0.0111 | 5.1471
-0.5 | 0.1161 | 0.012 | -0.0077 | 9.675
0.5 | 0.39 | 0.01217 | -0.0307 | 32.046
1 | 0.51 | 0.01207 | -0.0414 | 42.2535
1.5 | 0.5633 | 0.01226 | -0.039 | 45.9462
2 | 0.6171 | 0.01251 | -0.0365 | 49.3285
2.5 | 0.6711 | 0.01279 | -0.0339 | 52.4707
3 | 0.7254 | 0.01313 | -0.0312 | 55.2475
3.5 | 0.7797 | 0.01351 | -0.0284 | 57.7128
4 | 0.8335 | 0.01395 | -0.0252 | 59.7491
4.5 | 0.8868 | 0.01446 | -0.0218 | 61.3278
5 | 0.9387 | 0.01502 | -0.018 | 62.4967
5.5 | 0.9891 | 0.01561 | -0.0137 | 63.3632
6 | 1.0378 | 0.01618 | -0.0089 | 64.1409
6.5 | 1.0828 | 0.01682 | -0.0034 | 64.3757
7 | 1.1232 | 0.01759 | 0.0029 | 63.8545
7.5 | 1.1546 | 0.01871 | 0.0102 | 61.7103
8 | 1.1688 | 0.02053 | 0.019 | 56.9313
8.5 | 1.1528 | 0.02328 | 0.0299 | 49.5189
9 | 1.1308 | 0.02807 | 0.0358 | 40.285
9.5 | 1.1084 | 0.03502 | 0.0367 | 31.6505
10 | 1.0871 | 0.04266 | 0.0363 | 25.4829
10.5 | 1.0687 | 0.0502 | 0.0357 | 21.2888
11 | 1.0506 | 0.05788 | 0.0348 | 18.1513
11.5 | 1.0352 | 0.06599 | 0.0332 | 15.6872
12 | 1.0195 | 0.07451 | 0.0309 | 13.6827
12.5 | 0.9947 | 0.08512 | 0.0266 | 11.6859
13 | 0.9627 | 0.09752 | 0.0204 | 9.8718

## 25. Re 500k Mach 0.00 (1)
BIGFOIL.COM POLAR EXPORT
NACA25110.5
NACA25110.5 |  |  |  | Cl Max: | 1.223 | at alpha= | 12.5 | deg
JavaFoil+Calcfoil stall+Eppler ext transition |  |  |  | L/D Max: | 87.653 | at alpha= | 7 | deg
Re: | 500000 |  |  | Cd Min: | 0.00856 | at alpha= | 0 | deg
Mach: | 0 |  |  | Cl=0 at alpha= | -1 | deg
|  |  |  | @ Cl=0.1, Cd= | 0.0097887
|  |  |  | @ Cl=0.4, Cd= | 0.0092168
|  |  |  | @ Cl=0.6, Cd= | 0.0096898
alpha (deg) | Cl | Cd | Cm | Cl/Cd
-17 | -0.571 | 0.17689 | 0.003 | -3.228
-16.5 | -0.588 | 0.16489 | 0.003 | -3.564
-16 | -0.604 | 0.15436 | 0.003 | -3.913
-15.5 | -0.62 | 0.14585 | 0.003 | -4.248
-15 | -0.634 | 0.13684 | 0.003 | -4.635
-14.5 | -0.647 | 0.12949 | 0.003 | -5
-14 | -0.659 | 0.12117 | 0.003 | -5.44
-13.5 | -0.669 | 0.1133 | 0.003 | -5.905
-13 | -0.677 | 0.10554 | 0.003 | -6.411
-12.5 | -0.682 | 0.09948 | 0.003 | -6.855
-12 | -0.684 | 0.09242 | 0.003 | -7.405
-11.5 | -0.684 | 0.08678 | 0.003 | -7.881
-11 | -0.679 | 0.08125 | 0.003 | -8.362
-10.5 | -0.671 | 0.07555 | 0.003 | -8.877
-10 | -0.659 | 0.07071 | 0.003 | -9.315
-9.5 | -0.643 | 0.06631 | 0.003 | -9.7
-9 | -0.625 | 0.06175 | 0.003 | -10.116
-8.5 | -0.603 | 0.05741 | 0.003 | -10.499
-8 | -0.578 | 0.05387 | 0.003 | -10.721
-7.5 | -0.55 | 0.05029 | 0.003 | -10.927
-7 | -0.518 | 0.04712 | 0.003 | -11.001
-6.5 | -0.485 | 0.04379 | 0.003 | -11.085
-6 | -0.45 | 0.04062 | 0.003 | -11.08
-5.5 | -0.416 | 0.03585 | 0.003 | -11.592
-5 | -0.455 | 0.01335 | 0.005 | -34.077
-4.5 | -0.402 | 0.01308 | 0.004 | -30.736
-4 | -0.348 | 0.01299 | 0.004 | -26.763
-3.5 | -0.292 | 0.01338 | 0.004 | -21.809
-3 | -0.235 | 0.01361 | 0.004 | -17.247
-2.5 | -0.177 | 0.01336 | 0.003 | -13.241
-2 | -0.118 | 0.01359 | 0.003 | -8.706
-1.5 | -0.059 | 0.0134 | 0.003 | -4.43
-1 | 0 | 0.01267 | 0.003 | -0.006
-0.5 | 0.059 | 0.01244 | 0.002 | 4.776
0 | 0.119 | 0.00856 | 0.002 | 13.917
0.5 | 0.179 | 0.00869 | 0.002 | 20.55
1 | 0.238 | 0.00863 | 0.002 | 27.593
1.5 | 0.297 | 0.00882 | 0.001 | 33.703
2 | 0.357 | 0.00902 | 0.001 | 39.555
2.5 | 0.416 | 0.00929 | 0.001 | 44.791
3 | 0.475 | 0.0096 | 0 | 49.472
3.5 | 0.534 | 0.00991 | 0 | 53.863
4 | 0.593 | 0.00965 | 0 | 61.436
4.5 | 0.651 | 0.00998 | -0.001 | 65.284
5 | 0.709 | 0.01039 | -0.001 | 68.256
5.5 | 0.767 | 0.01034 | -0.001 | 74.18
6 | 0.823 | 0.01033 | -0.002 | 79.7
6.5 | 0.878 | 0.01043 | -0.002 | 84.185
7 | 0.932 | 0.01063 | -0.003 | 87.653
7.5 | 0.983 | 0.01172 | -0.003 | 83.885
8 | 1.031 | 0.01255 | -0.003 | 82.189
8.5 | 1.074 | 0.01382 | -0.004 | 77.683
9 | 1.096 | 0.01817 | -0.004 | 60.312
9.5 | 1.127 | 0.02011 | -0.004 | 56.025
10 | 1.153 | 0.02236 | -0.005 | 51.552
10.5 | 1.175 | 0.02495 | -0.005 | 47.107
11 | 1.194 | 0.02797 | -0.005 | 42.674
11.5 | 1.208 | 0.0314 | -0.006 | 38.465
12 | 1.217 | 0.03532 | -0.006 | 34.461
12.5 | 1.223 | 0.03966 | -0.006 | 30.837
13 | 1.222 | 0.04472 | -0.007 | 27.325
13.5 | 1.215 | 0.05041 | -0.007 | 24.108
14 | 1.203 | 0.05693 | -0.007 | 21.136
14.5 | 1.185 | 0.06508 | -0.007 | 18.21
15 | 1.158 | 0.07673 | -0.007 | 15.086
15.5 | 1.107 | 0.10035 | -0.007 | 11.033
16 | 1.061 | 0.12319 | -0.006 | 8.61
16.5 | 1.035 | 0.13365 | -0.005 | 7.746
17 | 1.012 | 0.14285 | -0.005 | 7.082
17.5 | 0.987 | 0.15149 | -0.005 | 6.517

## 26. Re 500k Mach 0.00 (2)
BIGFOIL.COM POLAR EXPORT
NACA25110.5
NACA25110.5 |  |  |  | Cl Max: | 1.2584 | at alpha= | 12.5 | deg
XFOIL ncrit=9 |  |  |  | L/D Max: | 91.9608 | at alpha= | 7.5 | deg
Re: | 500000 |  |  | Cd Min: | 0.23841 | at alpha= | -20 | deg
Mach: | 0 |  |  | Cl=0 at alpha= | -1.3612 | deg
|  |  |  | @ Cl=0.1, Cd= | 0.0072147
|  |  |  | @ Cl=0.4, Cd= | 0.0087456
|  |  |  | @ Cl=0.6, Cd= | 0.0089
alpha (deg) | Cl | Cd | Cm | Cl/Cd
-20 | -0.7048 | 0.23841 | 0.0555 | -2.9563
-19.5 | -0.6894 | 0.23151 | 0.0509 | -2.9778
-19 | -0.6762 | 0.22437 | 0.0465 | -3.0138
-18.5 | -0.6579 | 0.2186 | 0.0443 | -3.0096
-18 | -0.6416 | 0.21275 | 0.0411 | -3.0157
-17.5 | -0.6257 | 0.20659 | 0.0379 | -3.0287
-17 | -0.6105 | 0.19968 | 0.0342 | -3.0574
-16.5 | -0.6052 | 0.19175 | 0.0277 | -3.1562
-16 | -0.5844 | 0.18496 | 0.027 | -3.1596
-15.5 | -0.569 | 0.17894 | 0.0244 | -3.1798
-15 | -0.5548 | 0.17248 | 0.0216 | -3.2166
-14.5 | -0.5503 | 0.1642 | 0.0158 | -3.3514
-14 | -0.5412 | 0.1558 | 0.0128 | -3.4737
-13.5 | -0.5249 | 0.14963 | 0.0115 | -3.508
-13 | -0.5117 | 0.14349 | 0.0095 | -3.5661
-12.5 | -0.5021 | 0.13638 | 0.0066 | -3.6816
-12 | -0.5081 | 0.12606 | -0.0006 | -4.0306
-11.5 | -0.5065 | 0.11684 | -0.0037 | -4.335
-11 | -0.4907 | 0.11169 | -0.0039 | -4.3934
-10.5 | -0.4801 | 0.10571 | -0.0057 | -4.5417
-10 | -0.4811 | 0.09717 | -0.0103 | -4.9511
-9.5 | -0.5034 | 0.08313 | -0.0225 | -6.0556
-9 | -0.5308 | 0.07196 | -0.0298 | -7.3763
-8.5 | -0.556 | 0.06339 | -0.0282 | -8.7711
-8 | -0.6015 | 0.04549 | -0.0249 | -13.2227
-7.5 | -0.6542 | 0.02565 | -0.0123 | -25.5049
-7 | -0.6331 | 0.02139 | -0.0062 | -29.5979
-6.5 | -0.5818 | 0.0179 | -0.0062 | -32.5028
-6 | -0.5092 | 0.01628 | -0.0099 | -31.2776
-5.5 | -0.4343 | 0.01424 | -0.0139 | -30.4986
-5 | -0.3591 | 0.0131 | -0.0178 | -27.4122
-4.5 | -0.3063 | 0.01213 | -0.0167 | -25.2514
-4 | -0.2582 | 0.01171 | -0.0145 | -22.0495
-3.5 | -0.2114 | 0.01112 | -0.0124 | -19.0108
-3 | -0.1635 | 0.01065 | -0.0104 | -15.3521
-2.5 | -0.1141 | 0.01031 | -0.0088 | -11.0669
-2 | -0.0641 | 0.01005 | -0.0074 | -6.3781
-1.5 | -0.0138 | 0.00978 | -0.006 | -1.411
-1 | 0.0359 | 0.00944 | -0.0047 | 3.803
-0.5 | 0.0545 | 0.00709 | 0.0027 | 7.6869
0 | 0.1311 | 0.0073 | -0.0004 | 17.9589
0.5 | 0.2127 | 0.00786 | -0.005 | 27.0611
1 | 0.2992 | 0.00834 | -0.011 | 35.8753
1.5 | 0.3956 | 0.00874 | -0.0193 | 45.2632
2 | 0.4827 | 0.00885 | -0.026 | 54.5424
2.5 | 0.5489 | 0.0089 | -0.0283 | 61.6742
3 | 0.6174 | 0.0089 | -0.0313 | 69.3708
3.5 | 0.6689 | 0.009 | -0.0307 | 74.3222
4 | 0.7153 | 0.00914 | -0.0289 | 78.2604
4.5 | 0.7617 | 0.00932 | -0.0272 | 81.7275
5 | 0.808 | 0.00951 | -0.0254 | 84.9632
5.5 | 0.8541 | 0.00974 | -0.0236 | 87.6899
6 | 0.8993 | 0.01004 | -0.0217 | 89.5717
6.5 | 0.9448 | 0.01032 | -0.0199 | 91.5504
7 | 0.9885 | 0.01075 | -0.0178 | 91.9535
7.5 | 1.0318 | 0.01122 | -0.0156 | 91.9608
8 | 1.0728 | 0.01188 | -0.0131 | 90.303
8.5 | 1.1111 | 0.01272 | -0.0103 | 87.3506
9 | 1.1443 | 0.01393 | -0.0069 | 82.1464
9.5 | 1.1729 | 0.01542 | -0.0028 | 76.0636
10 | 1.199 | 0.01696 | 0.0016 | 70.6958
10.5 | 1.2212 | 0.01862 | 0.0065 | 65.5854
11 | 1.2397 | 0.02029 | 0.0117 | 61.0991
11.5 | 1.2532 | 0.02176 | 0.0177 | 57.5919
12 | 1.2502 | 0.02422 | 0.0244 | 51.6185
12.5 | 1.2584 | 0.02694 | 0.0277 | 46.7112
13 | 1.2533 | 0.03176 | 0.029 | 39.4616
13.5 | 1.2506 | 0.03733 | 0.0285 | 33.5012
14 | 1.2505 | 0.04305 | 0.0273 | 29.0476
14.5 | 1.2427 | 0.04982 | 0.0257 | 24.9438
15 | 1.2281 | 0.05743 | 0.0238 | 21.3843
15.5 | 1.212 | 0.06513 | 0.0221 | 18.6089
16 | 1.2068 | 0.07227 | 0.0198 | 16.6985
16.5 | 1.2005 | 0.07965 | 0.0174 | 15.0722
17 | 1.1936 | 0.08746 | 0.0144 | 13.6474
17.5 | 1.1866 | 0.0952 | 0.0117 | 12.4643

## 27. Re 500k Mach 0.10 (1)
BIGFOIL.COM POLAR EXPORT
NACA25110.5
NACA25110.5 |  |  |  | Cl Max: | 1.216 | at alpha= | 12.5 | deg
JavaFoil+Calcfoil stall+Eppler ext transition |  |  |  | L/D Max: | 87.406 | at alpha= | 7 | deg
Re: | 500000 |  |  | Cd Min: | 0.00856 | at alpha= | 0 | deg
Mach: | 0.1 |  |  | Cl=0 at alpha= | -1 | deg
|  |  |  | @ Cl=0.1, Cd= | 0.0098733
|  |  |  | @ Cl=0.4, Cd= | 0.009234
|  |  |  | @ Cl=0.6, Cd= | 0.0096951
alpha (deg) | Cl | Cd | Cm | Cl/Cd
-16.5 | -0.543 | 0.17047 | 0.003 | -3.188
-16 | -0.563 | 0.16135 | 0.003 | -3.487
-15.5 | -0.581 | 0.15104 | 0.003 | -3.848
-15 | -0.599 | 0.14286 | 0.003 | -4.192
-14.5 | -0.615 | 0.13182 | 0.003 | -4.669
-14 | -0.63 | 0.12366 | 0.003 | -5.098
-13.5 | -0.644 | 0.11626 | 0.003 | -5.535
-13 | -0.654 | 0.10833 | 0.003 | -6.041
-12.5 | -0.663 | 0.10122 | 0.003 | -6.548
-12 | -0.668 | 0.09397 | 0.003 | -7.112
-11.5 | -0.67 | 0.08819 | 0.003 | -7.603
-11 | -0.668 | 0.082 | 0.003 | -8.152
-10.5 | -0.662 | 0.07677 | 0.003 | -8.623
-10 | -0.652 | 0.07185 | 0.003 | -9.074
-9.5 | -0.639 | 0.06674 | 0.003 | -9.566
-9 | -0.621 | 0.0622 | 0.003 | -9.988
-8.5 | -0.601 | 0.05814 | 0.003 | -10.33
-8 | -0.577 | 0.05427 | 0.003 | -10.625
-7.5 | -0.549 | 0.0506 | 0.003 | -10.853
-7 | -0.519 | 0.0473 | 0.003 | -10.971
-6.5 | -0.486 | 0.04415 | 0.003 | -11.005
-6 | -0.451 | 0.04107 | 0.003 | -10.974
-5.5 | -0.415 | 0.03704 | 0.003 | -11.203
-5 | -0.457 | 0.01329 | 0.005 | -34.374
-4.5 | -0.404 | 0.01312 | 0.004 | -30.764
-4 | -0.349 | 0.0135 | 0.004 | -25.86
-3.5 | -0.293 | 0.01342 | 0.004 | -21.844
-3 | -0.236 | 0.01281 | 0.004 | -18.412
-2.5 | -0.178 | 0.01342 | 0.004 | -13.238
-2 | -0.119 | 0.01363 | 0.003 | -8.726
-1.5 | -0.06 | 0.01289 | 0.003 | -4.627
-1 | 0 | 0.01268 | 0.003 | -0.006
-0.5 | 0.06 | 0.0125 | 0.002 | 4.779
0 | 0.12 | 0.00856 | 0.002 | 13.973
0.5 | 0.179 | 0.0087 | 0.002 | 20.631
1 | 0.239 | 0.00869 | 0.002 | 27.536
1.5 | 0.299 | 0.00888 | 0.001 | 33.665
2 | 0.358 | 0.00908 | 0.001 | 39.498
2.5 | 0.418 | 0.0093 | 0.001 | 44.95
3 | 0.477 | 0.00962 | 0 | 49.609
3.5 | 0.537 | 0.00994 | 0 | 54.01
4 | 0.596 | 0.00967 | 0 | 61.578
4.5 | 0.655 | 0.01004 | -0.001 | 65.177
5 | 0.713 | 0.01043 | -0.001 | 68.38
5.5 | 0.77 | 0.01039 | -0.001 | 74.151
6 | 0.827 | 0.0104 | -0.002 | 79.526
6.5 | 0.882 | 0.01051 | -0.002 | 83.913
7 | 0.936 | 0.01071 | -0.003 | 87.406
7.5 | 0.987 | 0.01182 | -0.003 | 83.511
8 | 1.035 | 0.01267 | -0.003 | 81.659
8.5 | 1.077 | 0.01406 | -0.004 | 76.573
9 | 1.098 | 0.01849 | -0.004 | 59.364
9.5 | 1.128 | 0.02052 | -0.004 | 54.959
10 | 1.153 | 0.02286 | -0.005 | 50.446
10.5 | 1.175 | 0.02559 | -0.005 | 45.906
11 | 1.192 | 0.02873 | -0.005 | 41.486
11.5 | 1.204 | 0.03231 | -0.006 | 37.266
12 | 1.212 | 0.03631 | -0.006 | 33.389
12.5 | 1.216 | 0.0409 | -0.006 | 29.722
13 | 1.212 | 0.04622 | -0.007 | 26.222
13.5 | 1.202 | 0.05219 | -0.007 | 23.033
14 | 1.186 | 0.05932 | -0.007 | 20
14.5 | 1.163 | 0.06873 | -0.007 | 16.915
15 | 1.124 | 0.08493 | -0.007 | 13.23
15.5 | 1.059 | 0.11585 | -0.006 | 9.137
16 | 1.029 | 0.12779 | -0.005 | 8.053
16.5 | 1.003 | 0.13701 | -0.005 | 7.322
17 | 0.976 | 0.14583 | -0.005 | 6.693
17.5 | 0.947 | 0.15456 | -0.005 | 6.13

## 28. Re 500k Mach 0.10 (2)
BIGFOIL.COM POLAR EXPORT
NACA25110.5
NACA25110.5 |  |  |  | Cl Max: | 1.2521 | at alpha= | 12.5 | deg
XFOIL ncrit=9 |  |  |  | L/D Max: | 91.9316 | at alpha= | 7 | deg
Re: | 500000 |  |  | Cd Min: | 0.23916 | at alpha= | -20 | deg
Mach: | 0.1 |  |  | Cl=0 at alpha= | -1.3643 | deg
|  |  |  | @ Cl=0.1, Cd= | 0.0072561
|  |  |  | @ Cl=0.4, Cd= | 0.0087636
|  |  |  | @ Cl=0.6, Cd= | 0.00895
alpha (deg) | Cl | Cd | Cm | Cl/Cd
-20 | -0.707 | 0.23916 | 0.056 | -2.9562
-19.5 | -0.6914 | 0.23224 | 0.0514 | -2.9771
-19 | -0.6778 | 0.2251 | 0.047 | -3.0111
-18.5 | -0.6595 | 0.2193 | 0.0448 | -3.0073
-18 | -0.643 | 0.2134 | 0.0415 | -3.0131
-17.5 | -0.6269 | 0.2072 | 0.0382 | -3.0256
-17 | -0.6117 | 0.2002 | 0.0345 | -3.0554
-16.5 | -0.6058 | 0.1924 | 0.028 | -3.1486
-16 | -0.5848 | 0.18558 | 0.0273 | -3.1512
-15.5 | -0.5692 | 0.17951 | 0.0247 | -3.1709
-15 | -0.5549 | 0.17302 | 0.0218 | -3.2071
-14.5 | -0.5504 | 0.16475 | 0.0159 | -3.3408
-14 | -0.54 | 0.15647 | 0.0132 | -3.4511
-13.5 | -0.5238 | 0.15027 | 0.0117 | -3.4857
-13 | -0.5105 | 0.14406 | 0.0097 | -3.5437
-12.5 | -0.5008 | 0.1369 | 0.0068 | -3.6581
-12 | -0.5065 | 0.1267 | -0.0004 | -3.9976
-11.5 | -0.5036 | 0.11772 | -0.0033 | -4.2779
-11 | -0.4874 | 0.11252 | -0.0035 | -4.3317
-10.5 | -0.4773 | 0.10639 | -0.0055 | -4.4863
-10 | -0.4856 | 0.09595 | -0.0128 | -5.061
-9.5 | -0.4982 | 0.08428 | -0.0216 | -5.9112
-9 | -0.5219 | 0.07293 | -0.0301 | -7.1562
-8.5 | -0.546 | 0.06522 | -0.0282 | -8.3717
-8 | -0.5966 | 0.04658 | -0.0258 | -12.8081
-7.5 | -0.5731 | 0.0439 | -0.023 | -13.0547
-7 | -0.5497 | 0.04165 | -0.0195 | -13.1981
-6.5 | -0.5833 | 0.01835 | -0.007 | -31.7875
-6 | -0.5109 | 0.0166 | -0.0106 | -30.7771
-5.5 | -0.4348 | 0.01444 | -0.0147 | -30.1108
-5 | -0.36 | 0.01323 | -0.0184 | -27.2109
-4.5 | -0.3079 | 0.01224 | -0.017 | -25.1552
-4 | -0.2597 | 0.01179 | -0.0148 | -22.0271
-3.5 | -0.2124 | 0.01118 | -0.0126 | -18.9982
-3 | -0.1641 | 0.0107 | -0.0106 | -15.3364
-2.5 | -0.1145 | 0.01037 | -0.009 | -11.0415
-2 | -0.0643 | 0.0101 | -0.0075 | -6.3663
-1.5 | -0.0136 | 0.00983 | -0.0061 | -1.3835
-1 | 0.0365 | 0.00949 | -0.0048 | 3.8462
-0.5 | 0.0562 | 0.00718 | 0.0023 | 7.8273
0 | 0.131 | 0.00731 | -0.0002 | 17.9207
0.5 | 0.212 | 0.00786 | -0.0046 | 26.972
1 | 0.2992 | 0.00836 | -0.0107 | 35.7895
1.5 | 0.3976 | 0.00876 | -0.0193 | 45.3881
2 | 0.4847 | 0.00889 | -0.0258 | 54.5219
2.5 | 0.5512 | 0.00895 | -0.0282 | 61.5866
3 | 0.6201 | 0.00895 | -0.0312 | 69.2849
3.5 | 0.6729 | 0.00904 | -0.0307 | 74.4358
4 | 0.7196 | 0.00919 | -0.0289 | 78.3025
4.5 | 0.7663 | 0.00936 | -0.0272 | 81.8697
5 | 0.8129 | 0.00956 | -0.0254 | 85.0314
5.5 | 0.8592 | 0.0098 | -0.0235 | 87.6735
6 | 0.905 | 0.01008 | -0.0216 | 89.7817
6.5 | 0.9505 | 0.01039 | -0.0196 | 91.4822
7 | 0.9947 | 0.01082 | -0.0175 | 91.9316
7.5 | 1.0376 | 0.01135 | -0.0151 | 91.4185
8 | 1.0789 | 0.012 | -0.0126 | 89.9083
8.5 | 1.1164 | 0.01293 | -0.0096 | 86.3418
9 | 1.1494 | 0.01417 | -0.006 | 81.115
9.5 | 1.1771 | 0.01571 | -0.0017 | 74.9268
10 | 1.2015 | 0.01736 | 0.0031 | 69.2108
10.5 | 1.2245 | 0.01892 | 0.008 | 64.7199
11 | 1.2411 | 0.02065 | 0.0136 | 60.1017
11.5 | 1.2479 | 0.02231 | 0.0205 | 55.9346
12 | 1.246 | 0.02503 | 0.0263 | 49.7803
12.5 | 1.2521 | 0.02827 | 0.0289 | 44.2908
13 | 1.2429 | 0.03397 | 0.0293 | 36.5882
13.5 | 1.2415 | 0.03968 | 0.0285 | 31.2878
14.5 | 1.2296 | 0.05282 | 0.0254 | 23.2791
15 | 1.2142 | 0.06052 | 0.0235 | 20.0628
15.5 | 1.2004 | 0.06812 | 0.0218 | 17.6218
16 | 1.1946 | 0.07545 | 0.0194 | 15.833
16.5 | 1.1882 | 0.08299 | 0.0168 | 14.3174
17 | 1.1808 | 0.09098 | 0.0138 | 12.9787
17.5 | 1.1736 | 0.09889 | 0.0109 | 11.8677

## 29. Re 500k Mach 0.25 (1)
BIGFOIL.COM POLAR EXPORT
NACA25110.5
NACA25110.5 |  |  |  | Cl Max: | 1.176 | at alpha= | 11.5 | deg
JavaFoil+Calcfoil stall+Eppler ext transition |  |  |  | L/D Max: | 85.717 | at alpha= | 6.5 | deg
Re: | 500000 |  |  | Cd Min: | 0.0085 | at alpha= | 0 | deg
Mach: | 0.25 |  |  | Cl=0 at alpha= | -1 | deg
|  |  |  | @ Cl=0.1, Cd= | 0.010047
|  |  |  | @ Cl=0.4, Cd= | 0.0094069
|  |  |  | @ Cl=0.6, Cd= | 0.0098392
alpha (deg) | Cl | Cd | Cm | Cl/Cd
-14.5 | -0.315 | 0.16253 | 0.003 | -1.94
-14 | -0.367 | 0.14703 | 0.003 | -2.493
-13.5 | -0.413 | 0.14143 | 0.003 | -2.922
-13 | -0.456 | 0.12928 | 0.003 | -3.524
-12.5 | -0.494 | 0.11876 | 0.003 | -4.156
-12 | -0.527 | 0.11018 | 0.003 | -4.779
-11.5 | -0.554 | 0.101 | 0.003 | -5.487
-11 | -0.575 | 0.09148 | 0.003 | -6.281
-10.5 | -0.588 | 0.0837 | 0.003 | -7.019
-10 | -0.595 | 0.07815 | 0.003 | -7.61
-9.5 | -0.596 | 0.07174 | 0.003 | -8.304
-9 | -0.591 | 0.06596 | 0.003 | -8.961
-8.5 | -0.581 | 0.06115 | 0.003 | -9.495
-8 | -0.565 | 0.05664 | 0.003 | -9.969
-7.5 | -0.544 | 0.05262 | 0.003 | -10.33
-7 | -0.518 | 0.04919 | 0.003 | -10.525
-6.5 | -0.488 | 0.04573 | 0.003 | -10.669
-6 | -0.455 | 0.04256 | 0.003 | -10.684
-5.5 | -0.418 | 0.0394 | 0.003 | -10.62
-5 | -0.383 | 0.03456 | 0.003 | -11.069
-4.5 | -0.412 | 0.01356 | 0.005 | -30.411
-4 | -0.357 | 0.0134 | 0.004 | -26.665
-3.5 | -0.3 | 0.01328 | 0.004 | -22.62
-3 | -0.242 | 0.01304 | 0.004 | -18.545
-2.5 | -0.182 | 0.01285 | 0.004 | -14.196
-2 | -0.122 | 0.01335 | 0.003 | -9.146
-1.5 | -0.061 | 0.01313 | 0.003 | -4.666
-1 | 0 | 0.01296 | 0.003 | -0.006
-0.5 | 0.061 | 0.01267 | 0.003 | 4.843
0 | 0.123 | 0.0085 | 0.002 | 14.46
0.5 | 0.184 | 0.00865 | 0.002 | 21.305
1 | 0.246 | 0.00884 | 0.002 | 27.803
1.5 | 0.307 | 0.00904 | 0.001 | 33.972
2 | 0.368 | 0.00926 | 0.001 | 39.769
2.5 | 0.429 | 0.00954 | 0.001 | 45.025
3 | 0.49 | 0.00985 | 0 | 49.775
3.5 | 0.551 | 0.00955 | 0 | 57.687
4 | 0.612 | 0.00991 | 0 | 61.71
4.5 | 0.672 | 0.00983 | -0.001 | 68.346
5 | 0.732 | 0.01025 | -0.001 | 71.404
5.5 | 0.791 | 0.01027 | -0.001 | 77.026
6 | 0.848 | 0.01036 | -0.002 | 81.893
6.5 | 0.904 | 0.01055 | -0.002 | 85.717
7 | 0.958 | 0.01162 | -0.003 | 82.414
7.5 | 1.009 | 0.01241 | -0.003 | 81.312
8 | 1.054 | 0.01349 | -0.003 | 78.145
8.5 | 1.076 | 0.01816 | -0.004 | 59.24
9 | 1.106 | 0.02055 | -0.004 | 53.823
9.5 | 1.132 | 0.02308 | -0.004 | 49.047
10 | 1.152 | 0.026 | -0.005 | 44.318
10.5 | 1.166 | 0.02943 | -0.005 | 39.623
11 | 1.174 | 0.03327 | -0.005 | 35.298
11.5 | 1.176 | 0.03787 | -0.006 | 31.039
12 | 1.169 | 0.04319 | -0.006 | 27.076
12.5 | 1.155 | 0.04932 | -0.006 | 23.427
13 | 1.128 | 0.05741 | -0.006 | 19.655
13.5 | 1.074 | 0.07469 | -0.006 | 14.377
14 | 0.986 | 0.10736 | -0.004 | 9.182
14.5 | 0.946 | 0.11693 | -0.004 | 8.091
15 | 0.901 | 0.12607 | -0.004 | 7.15
15.5 | 0.851 | 0.1361 | -0.004 | 6.252
16 | 0.795 | 0.14783 | -0.004 | 5.376
16.5 | 0.733 | 0.15996 | -0.004 | 4.585

## 30. Re 500k Mach 0.25 (2)
BIGFOIL.COM POLAR EXPORT
NACA25110.5
NACA25110.5 |  |  |  | Cl Max: | 1.2229 | at alpha= | 11 | deg
XFOIL ncrit=9 |  |  |  | L/D Max: | 91.1132 | at alpha= | 6.5 | deg
Re: | 500000 |  |  | Cd Min: | 0.24335 | at alpha= | -20 | deg
Mach: | 0.25 |  |  | Cl=0 at alpha= | -1.3827 | deg
|  |  |  | @ Cl=0.1, Cd= | 0.0081523
|  |  |  | @ Cl=0.4, Cd= | 0.0088406
|  |  |  | @ Cl=0.6, Cd= | 0.00914
alpha (deg) | Cl | Cd | Cm | Cl/Cd
-20 | -0.7197 | 0.24335 | 0.0587 | -2.9575
-19.5 | -0.7034 | 0.2364 | 0.0537 | -2.9755
-19 | -0.6874 | 0.22917 | 0.0498 | -2.9995
-18.5 | -0.6688 | 0.22321 | 0.0472 | -2.9963
-18 | -0.6514 | 0.21703 | 0.0437 | -3.0014
-17.5 | -0.6343 | 0.21055 | 0.0402 | -3.0126
-17 | -0.6189 | 0.20316 | 0.0357 | -3.0464
-16 | -0.5878 | 0.18893 | 0.0291 | -3.1112
-15.5 | -0.5714 | 0.18261 | 0.0263 | -3.1291
-15 | -0.5562 | 0.17589 | 0.0231 | -3.1622
-14.5 | -0.5516 | 0.16775 | 0.0167 | -3.2882
-14 | -0.5349 | 0.15987 | 0.0151 | -3.3458
-13.5 | -0.5192 | 0.1535 | 0.0131 | -3.3824
-13 | -0.5055 | 0.14697 | 0.0107 | -3.4395
-12.5 | -0.4964 | 0.13927 | 0.0071 | -3.5643
-12 | -0.4993 | 0.12992 | 0.0003 | -3.8431
-11.5 | -0.4891 | 0.12206 | -0.0011 | -4.007
-11 | -0.4728 | 0.11642 | -0.0018 | -4.0612
-10.5 | -0.4643 | 0.10951 | -0.0045 | -4.2398
-10 | -0.4735 | 0.09882 | -0.0129 | -4.7915
-9.5 | -0.4764 | 0.08923 | -0.0186 | -5.339
-9 | -0.4808 | 0.08076 | -0.0212 | -5.9534
-8.5 | -0.4772 | 0.07491 | -0.0234 | -6.3703
-8 | -0.4997 | 0.06698 | -0.0263 | -7.4604
-7.5 | -0.5072 | 0.05959 | -0.0264 | -8.5115
-7 | -0.5713 | 0.03701 | -0.0205 | -15.4364
-6 | -0.516 | 0.01906 | -0.0153 | -27.0724
-5.5 | -0.4372 | 0.01636 | -0.0191 | -26.7237
-5 | -0.368 | 0.01414 | -0.021 | -26.0255
-4.5 | -0.3159 | 0.0134 | -0.0187 | -23.5746
-4 | -0.2674 | 0.01229 | -0.0161 | -21.7575
-3.5 | -0.218 | 0.01154 | -0.0138 | -18.8908
-3 | -0.1662 | 0.01123 | -0.0119 | -14.7996
-2.5 | -0.1156 | 0.01076 | -0.01 | -10.7435
-2 | -0.0645 | 0.01035 | -0.0083 | -6.2319
-1.5 | -0.0122 | 0.01004 | -0.0068 | -1.2151
-1 | 0.0398 | 0.00974 | -0.0053 | 4.0862
0 | 0.1308 | 0.00734 | 0.0006 | 17.8202
0.5 | 0.2162 | 0.00794 | -0.0041 | 27.2292
1.5 | 0.406 | 0.00887 | -0.0186 | 45.7723
2 | 0.4965 | 0.00905 | -0.0253 | 54.8619
2.5 | 0.5646 | 0.00914 | -0.0275 | 61.7724
3 | 0.6362 | 0.00914 | -0.0305 | 69.6061
3.5 | 0.6955 | 0.00924 | -0.0309 | 75.2706
4 | 0.7438 | 0.00941 | -0.029 | 79.0436
4.5 | 0.7921 | 0.00961 | -0.027 | 82.4246
5 | 0.8403 | 0.00984 | -0.0249 | 85.3963
5.5 | 0.8883 | 0.01009 | -0.0228 | 88.0377
6 | 0.9353 | 0.01043 | -0.0205 | 89.674
6.5 | 0.9822 | 0.01078 | -0.0182 | 91.1132
7 | 1.0275 | 0.01128 | -0.0156 | 91.0904
7.5 | 1.0711 | 0.0119 | -0.0127 | 90.0084
8 | 1.111 | 0.01278 | -0.0093 | 86.9327
8.5 | 1.1457 | 0.014 | -0.0053 | 81.8357
9 | 1.1722 | 0.01568 | -0.0001 | 74.7577
9.5 | 1.1958 | 0.01739 | 0.0054 | 68.7637
10 | 1.2121 | 0.0193 | 0.0118 | 62.8031
10.5 | 1.2216 | 0.0211 | 0.0191 | 57.8957
11 | 1.2229 | 0.02328 | 0.0263 | 52.5301
11.5 | 1.215 | 0.02729 | 0.0305 | 44.5218
12 | 1.2158 | 0.0321 | 0.0314 | 37.8754
12.5 | 1.2124 | 0.03816 | 0.0306 | 31.7715
13 | 1.1934 | 0.04615 | 0.0289 | 25.8592
13.5 | 1.1854 | 0.05303 | 0.0276 | 22.3534
14 | 1.1767 | 0.06014 | 0.0259 | 19.566
14.5 | 1.1656 | 0.06778 | 0.0238 | 17.1968
15 | 1.1541 | 0.07572 | 0.0215 | 15.2417
15.5 | 1.143 | 0.08361 | 0.0194 | 13.6706
16 | 1.1334 | 0.09213 | 0.0164 | 12.3022

## 31. Re 500k Mach 0.50 (1)
BIGFOIL.COM POLAR EXPORT
NACA25110.5
NACA25110.5 |  |  |  | Cl Max: | 1.137 | at alpha= | 20 | deg
JavaFoil+Calcfoil stall+Eppler ext transition |  |  |  | L/D Max: | 82.048 | at alpha= | 5 | deg
Re: | 500000 |  |  | Cd Min: | 0.00878 | at alpha= | 0.5 | deg
Mach: | 0.5 |  |  | Cl=0 at alpha= | -1 | deg
|  |  |  | @ Cl=0.1, Cd= | 0.012889
|  |  |  | @ Cl=0.4, Cd= | 0.0093215
|  |  |  | @ Cl=0.6, Cd= | 0.0095625
alpha (deg) | Cl | Cd | Cm | Cl/Cd
-20 | -1.009 | 0.22895 | 0.005 | -4.408
-19.5 | -0.984 | 0.22415 | 0.005 | -4.389
-19 | -0.957 | 0.21581 | 0.005 | -4.434
-18.5 | -0.931 | 0.21081 | 0.005 | -4.419
-18 | -0.906 | 0.20605 | 0.005 | -4.397
-17.5 | -0.879 | 0.20458 | 0.005 | -4.297
-17 | -0.853 | 0.20086 | 0.005 | -4.248
-16.5 | -0.828 | 0.19656 | 0.005 | -4.21
-16 | -0.801 | 0.1881 | 0.004 | -4.257
-15.5 | -0.775 | 0.17656 | 0.004 | -4.388
-15 | -0.749 | 0.17538 | 0.004 | -4.27
-14.5 | -0.722 | 0.17044 | 0.004 | -4.235
-14 | -0.696 | 0.16373 | 0.004 | -4.249
-13.5 | -0.67 | 0.16005 | 0.004 | -4.184
-13 | -0.643 | 0.15277 | 0.004 | -4.207
-12.5 | -0.616 | 0.14877 | 0.004 | -4.144
-12 | -0.59 | 0.14656 | 0.004 | -4.026
-11.5 | -0.563 | 0.13773 | 0.004 | -4.089
-11 | -0.537 | 0.12988 | 0.004 | -4.133
-10.5 | -0.51 | 0.12588 | 0.003 | -4.05
-10 | -0.483 | 0.12258 | 0.003 | -3.943
-9.5 | -0.457 | 0.11851 | 0.003 | -3.852
-9 | -0.43 | 0.11037 | 0.003 | -3.895
-8.5 | -0.403 | 0.10769 | 0.003 | -3.745
-8 | -0.376 | 0.10092 | 0.003 | -3.729
-7.5 | -0.349 | 0.08002 | 0.003 | -4.367
-7 | -0.323 | 0.06184 | 0.003 | -5.219
-6.5 | -0.296 | 0.06129 | 0.002 | -4.827
-6 | -0.269 | 0.05706 | 0.002 | -4.713
-5.5 | -0.396 | 0.04841 | 0.002 | -8.177
-5 | -0.384 | 0.0431 | 0.002 | -8.9
-4.5 | -0.353 | 0.03971 | 0.002 | -8.881
-4 | -0.313 | 0.03672 | 0.003 | -8.524
-3.5 | -0.329 | 0.01373 | 0.005 | -23.974
-3 | -0.267 | 0.01346 | 0.004 | -19.836
-2.5 | -0.202 | 0.01391 | 0.004 | -14.543
-2 | -0.136 | 0.01362 | 0.004 | -9.972
-1.5 | -0.068 | 0.01334 | 0.003 | -5.118
-1 | 0 | 0.01312 | 0.003 | -0.006
-0.5 | 0.069 | 0.01298 | 0.003 | 5.28
0 | 0.137 | 0.01278 | 0.002 | 10.742
0.5 | 0.206 | 0.00878 | 0.002 | 23.462
1 | 0.274 | 0.009 | 0.002 | 30.484
1.5 | 0.343 | 0.00907 | 0.001 | 37.772
2 | 0.411 | 0.00937 | 0.001 | 43.855
2.5 | 0.479 | 0.00924 | 0.001 | 51.816
3 | 0.547 | 0.00961 | 0 | 56.918
3.5 | 0.614 | 0.00955 | 0 | 64.308
4 | 0.681 | 0.00959 | 0 | 71.038
4.5 | 0.748 | 0.00972 | -0.001 | 76.902
5 | 0.813 | 0.00991 | -0.001 | 82.048
5.5 | 0.876 | 0.01137 | -0.002 | 77.029
6 | 0.936 | 0.01215 | -0.002 | 76.986
6.5 | 0.99 | 0.01315 | -0.002 | 75.277
7 | 1.036 | 0.01459 | -0.003 | 70.984
7.5 | 1.068 | 0.01736 | -0.003 | 61.528
8 | 1.069 | 0.02561 | -0.004 | 41.735
8.5 | 1.076 | 0.03006 | -0.004 | 35.786
9 | 1.057 | 0.03558 | -0.004 | 29.708
9.5 | 0.97 | 0.04482 | -0.004 | 21.632
10 | 0.593 | 0.08768 | -0.002 | 6.758
10.5 | 0.62 | 0.0847 | -0.002 | 7.317
11 | 0.647 | 0.12098 | -0.003 | 5.347
11.5 | 0.674 | 0.12789 | -0.003 | 5.27
12 | 0.701 | 0.13585 | -0.003 | 5.162
12.5 | 0.728 | 0.14003 | -0.004 | 5.198
13 | 0.755 | 0.1502 | -0.004 | 5.028
13.5 | 0.783 | 0.15679 | -0.004 | 4.991
14 | 0.81 | 0.16231 | -0.005 | 4.991
14.5 | 0.837 | 0.16873 | -0.005 | 4.959
15 | 0.864 | 0.1798 | -0.006 | 4.806
15.5 | 0.892 | 0.18394 | -0.006 | 4.849
16 | 0.919 | 0.19229 | -0.006 | 4.777
16.5 | 0.946 | 0.20016 | -0.007 | 4.727
17 | 0.974 | 0.20236 | -0.007 | 4.813
17.5 | 1.001 | 0.21157 | -0.008 | 4.729
18 | 1.028 | 0.21406 | -0.008 | 4.804
18.5 | 1.056 | 0.22413 | -0.009 | 4.71
19 | 1.083 | 0.22757 | -0.009 | 4.758
19.5 | 1.111 | 0.23701 | -0.01 | 4.688
20 | 1.137 | 0.23929 | -0.01 | 4.752

## 32. Re 500k Mach 0.50 (2)
BIGFOIL.COM POLAR EXPORT
NACA25110.5
NACA25110.5 |  |  |  | Cl Max: | 1.2043 | at alpha= | 8 | deg
XFOIL ncrit=9 |  |  |  | L/D Max: | 87.58 | at alpha= | 6 | deg
Re: | 500000 |  |  | Cd Min: | 0.26556 | at alpha= | -20 | deg
Mach: | 0.5 |  |  | Cl=0 at alpha= | -1.462 | deg
|  |  |  | @ Cl=0.1, Cd= | 0.010323
|  |  |  | @ Cl=0.4, Cd= | 0.0092594
|  |  |  | @ Cl=0.6, Cd= | 0.0098911
alpha (deg) | Cl | Cd | Cm | Cl/Cd
-20 | -0.7853 | 0.26556 | 0.0704 | -2.9571
-19.5 | -0.7642 | 0.25753 | 0.0657 | -2.9674
-19 | -0.7421 | 0.24983 | 0.0622 | -2.9704
-18.5 | -0.7202 | 0.24242 | 0.058 | -2.9709
-18 | -0.6986 | 0.23478 | 0.0536 | -2.9756
-17.5 | -0.6782 | 0.22664 | 0.0481 | -2.9924
-16.5 | -0.6361 | 0.21085 | 0.0404 | -3.0168
-16 | -0.6149 | 0.20363 | 0.0368 | -3.0197
-15.5 | -0.5944 | 0.19605 | 0.0328 | -3.0319
-15 | -0.5769 | 0.18795 | 0.0274 | -3.0694
-14.5 | -0.5577 | 0.17976 | 0.024 | -3.1025
-14 | -0.5372 | 0.17264 | 0.0213 | -3.1117
-13.5 | -0.5185 | 0.16527 | 0.0179 | -3.1373
-13 | -0.5039 | 0.15724 | 0.013 | -3.2047
-12.5 | -0.4977 | 0.14952 | 0.007 | -3.3287
-12 | -0.4737 | 0.14132 | 0.0065 | -3.352
-11.5 | -0.4565 | 0.13442 | 0.0043 | -3.3961
-11 | -0.4434 | 0.12698 | 0.0007 | -3.4919
-10.5 | -0.4444 | 0.11825 | -0.0067 | -3.7581
-10 | -0.4267 | 0.11066 | -0.0068 | -3.856
-9.5 | -0.4124 | 0.10388 | -0.0085 | -3.97
-9 | -0.4021 | 0.0968 | -0.0112 | -4.1539
-8.5 | -0.4049 | 0.08778 | -0.019 | -4.6127
-8 | -0.4039 | 0.0791 | -0.0245 | -5.1062
-7.5 | -0.4075 | 0.06991 | -0.0315 | -5.8289
-7 | -0.4216 | 0.06205 | -0.0342 | -6.7945
-6.5 | -0.4423 | 0.05432 | -0.0306 | -8.1425
-6 | -0.4126 | 0.04387 | -0.0389 | -9.4051
-5.5 | -0.3884 | 0.03404 | -0.0402 | -11.4101
-4 | -0.3003 | 0.01646 | -0.0233 | -18.2442
-3.5 | -0.2422 | 0.01424 | -0.0202 | -17.0084
-3 | -0.1817 | 0.01288 | -0.0175 | -14.1071
-2.5 | -0.1216 | 0.01208 | -0.015 | -10.0662
-2 | -0.0631 | 0.01143 | -0.0124 | -5.5206
-1.5 | -0.0045 | 0.01091 | -0.01 | -0.41247
-1 | 0.0547 | 0.01057 | -0.0079 | 5.175
-0.5 | 0.1134 | 0.01025 | -0.0059 | 11.0634
0 | 0.1371 | 0.00809 | 0.0022 | 16.9468
0.5 | 0.2267 | 0.00818 | -0.0004 | 27.7139
1 | 0.3253 | 0.00887 | -0.0057 | 36.6742
1.5 | 0.4308 | 0.00942 | -0.0128 | 45.7325
2 | 0.5445 | 0.00982 | -0.0218 | 55.4481
2.5 | 0.6304 | 0.00993 | -0.0254 | 63.4844
3 | 0.7089 | 0.01011 | -0.0274 | 70.1187
3.5 | 0.7916 | 0.01025 | -0.03 | 77.2293
4 | 0.8525 | 0.01051 | -0.0282 | 81.1132
4.5 | 0.9076 | 0.01083 | -0.025 | 83.8042
5 | 0.962 | 0.01121 | -0.0215 | 85.8162
5.5 | 1.0158 | 0.01165 | -0.0176 | 87.1931
6 | 1.0676 | 0.01219 | -0.0133 | 87.58
6.5 | 1.117 | 0.01289 | -0.0084 | 86.6563
7 | 1.1612 | 0.01384 | -0.0027 | 83.9017
7.5 | 1.1919 | 0.01539 | 0.0046 | 77.4464
8 | 1.2043 | 0.01754 | 0.0139 | 68.6602
8.5 | 1.1954 | 0.01992 | 0.0255 | 60.01
9 | 1.1788 | 0.02359 | 0.0339 | 49.9703
9.5 | 1.1648 | 0.02974 | 0.0357 | 39.1661
10 | 1.1414 | 0.03791 | 0.0347 | 30.1082
10.5 | 1.1237 | 0.04562 | 0.034 | 24.6317
11 | 1.1016 | 0.05383 | 0.0326 | 20.4644
11.5 | 1.0808 | 0.06207 | 0.0311 | 17.4126
12 | 1.0664 | 0.07029 | 0.0292 | 15.1714
12.5 | 1.0507 | 0.07918 | 0.0265 | 13.2698
13 | 1.0309 | 0.08897 | 0.0228 | 11.5871

## 33. Re 750k Mach 0.00 (1)
BIGFOIL.COM POLAR EXPORT
NACA25110.5
NACA25110.5 |  |  |  | Cl Max: | 1.234 | at alpha= | 12.5 | deg
JavaFoil+Calcfoil stall+Eppler ext transition |  |  |  | L/D Max: | 97.457 | at alpha= | 7.5 | deg
Re: | 750000 |  |  | Cd Min: | 0.00817 | at alpha= | 1.5 | deg
Mach: | 0 |  |  | Cl=0 at alpha= | -1 | deg
|  |  |  | @ Cl=0.1, Cd= | 0.0095168
|  |  |  | @ Cl=0.4, Cd= | 0.0084658
|  |  |  | @ Cl=0.6, Cd= | 0.0092298
alpha (deg) | Cl | Cd | Cm | Cl/Cd
-17 | -0.571 | 0.16386 | 0.003 | -3.486
-16.5 | -0.588 | 0.15476 | 0.003 | -3.8
-16 | -0.605 | 0.14748 | 0.003 | -4.099
-15.5 | -0.62 | 0.13887 | 0.003 | -4.465
-15 | -0.635 | 0.13037 | 0.003 | -4.869
-14.5 | -0.648 | 0.12217 | 0.003 | -5.304
-14 | -0.66 | 0.11481 | 0.003 | -5.746
-13.5 | -0.67 | 0.10728 | 0.003 | -6.241
-13 | -0.677 | 0.10132 | 0.003 | -6.684
-12.5 | -0.683 | 0.09485 | 0.003 | -7.196
-12 | -0.685 | 0.08821 | 0.003 | -7.767
-11.5 | -0.685 | 0.08293 | 0.003 | -8.257
-11 | -0.68 | 0.07777 | 0.003 | -8.748
-10.5 | -0.672 | 0.07264 | 0.003 | -9.246
-10 | -0.66 | 0.06799 | 0.003 | -9.704
-9.5 | -0.644 | 0.06358 | 0.003 | -10.136
-9 | -0.626 | 0.05913 | 0.003 | -10.591
-8.5 | -0.605 | 0.05503 | 0.003 | -10.985
-8 | -0.58 | 0.05145 | 0.003 | -11.266
-7.5 | -0.552 | 0.04771 | 0.003 | -11.576
-7 | -0.522 | 0.04402 | 0.003 | -11.862
-6.5 | -0.492 | 0.03926 | 0.003 | -12.538
-6 | -0.555 | 0.01237 | 0.005 | -44.824
-5.5 | -0.506 | 0.013 | 0.005 | -38.928
-5 | -0.455 | 0.01273 | 0.005 | -35.74
-4.5 | -0.402 | 0.01247 | 0.004 | -32.26
-4 | -0.348 | 0.01229 | 0.004 | -28.291
-3.5 | -0.292 | 0.0123 | 0.004 | -23.714
-3 | -0.235 | 0.01301 | 0.004 | -18.042
-2.5 | -0.177 | 0.01278 | 0.003 | -13.839
-2 | -0.118 | 0.01254 | 0.003 | -9.44
-1.5 | -0.059 | 0.01235 | 0.003 | -4.808
-1 | 0 | 0.01217 | 0.003 | -0.006
-0.5 | 0.059 | 0.01197 | 0.002 | 4.967
0 | 0.119 | 0.00838 | 0.002 | 14.214
0.5 | 0.179 | 0.0085 | 0.002 | 21.009
1 | 0.238 | 0.00857 | 0.002 | 27.766
1.5 | 0.297 | 0.00817 | 0.001 | 36.416
2 | 0.357 | 0.00832 | 0.001 | 42.857
2.5 | 0.416 | 0.00852 | 0.001 | 48.834
3 | 0.475 | 0.00879 | 0 | 54.017
3.5 | 0.534 | 0.00898 | 0 | 59.486
4 | 0.593 | 0.00919 | 0 | 64.521
4.5 | 0.651 | 0.00952 | -0.001 | 68.445
5 | 0.71 | 0.00929 | -0.001 | 76.395
5.5 | 0.767 | 0.00968 | -0.001 | 79.233
6 | 0.824 | 0.00966 | -0.002 | 85.221
6.5 | 0.879 | 0.01015 | -0.002 | 86.547
7 | 0.933 | 0.01026 | -0.003 | 90.913
7.5 | 0.984 | 0.0101 | -0.003 | 97.457
8 | 1.034 | 0.01128 | -0.003 | 91.612
8.5 | 1.078 | 0.01243 | -0.004 | 86.711
9 | 1.104 | 0.01633 | -0.004 | 67.592
9.5 | 1.136 | 0.01796 | -0.004 | 63.23
10 | 1.163 | 0.01988 | -0.005 | 58.488
10.5 | 1.186 | 0.02212 | -0.005 | 53.6
11 | 1.204 | 0.02477 | -0.005 | 48.599
11.5 | 1.218 | 0.02782 | -0.006 | 43.792
12 | 1.228 | 0.03134 | -0.006 | 39.19
12.5 | 1.234 | 0.03522 | -0.006 | 35.034
13 | 1.233 | 0.03969 | -0.007 | 31.066
13.5 | 1.227 | 0.04468 | -0.007 | 27.459
14 | 1.216 | 0.05026 | -0.007 | 24.192
14.5 | 1.2 | 0.05669 | -0.007 | 21.175
15 | 1.181 | 0.06386 | -0.008 | 18.487
15.5 | 1.155 | 0.07279 | -0.008 | 15.87
16 | 1.124 | 0.08435 | -0.008 | 13.321
16.5 | 1.085 | 0.09993 | -0.008 | 10.859
17 | 1.037 | 0.12247 | -0.007 | 8.471
17.5 | 1 | 0.13836 | -0.007 | 7.23

## 34. Re 750k Mach 0.00 (2)
BIGFOIL.COM POLAR EXPORT
NACA25110.5
NACA25110.5 |  |  |  | Cl Max: | 1.326 | at alpha= | 14 | deg
XFOIL ncrit=9 |  |  |  | L/D Max: | 103.662 | at alpha= | 6.5 | deg
Re: | 750000 |  |  | Cd Min: | 0.16429 | at alpha= | -14.5 | deg
Mach: | 0 |  |  | Cl=0 at alpha= | -1.3262 | deg
|  |  |  | @ Cl=0.1, Cd= | 0.0064141
|  |  |  | @ Cl=0.4, Cd= | 0.0074713
|  |  |  | @ Cl=0.6, Cd= | 0.0079843
alpha (deg) | Cl | Cd | Cm | Cl/Cd
-14.5 | -0.5443 | 0.16429 | 0.0183 | -3.313
-14 | -0.5442 | 0.15398 | 0.012 | -3.5342
-13.5 | -0.5341 | 0.14627 | 0.0101 | -3.6515
-13 | -0.5187 | 0.14093 | 0.0089 | -3.6806
-12.5 | -0.5077 | 0.13452 | 0.0066 | -3.7742
-12 | -0.5002 | 0.12712 | 0.0037 | -3.9349
-11.5 | -0.5081 | 0.11512 | -0.0034 | -4.4137
-11 | -0.5129 | 0.10512 | -0.0071 | -4.8792
-10.5 | -0.4985 | 0.10083 | -0.0076 | -4.944
-9.5 | -0.8204 | 0.02638 | -0.0212 | -31.0993
-9 | -0.8026 | 0.02186 | -0.0157 | -36.7155
-8.5 | -0.769 | 0.0198 | -0.012 | -38.8384
-8 | -0.7317 | 0.01832 | -0.0087 | -39.94
-7.5 | -0.6947 | 0.01695 | -0.0051 | -40.9853
-7 | -0.6313 | 0.01494 | -0.0071 | -42.2557
-6.5 | -0.5619 | 0.01377 | -0.0102 | -40.8061
-6 | -0.4837 | 0.01275 | -0.0149 | -37.9373
-5.5 | -0.4158 | 0.01158 | -0.0174 | -35.9067
-5 | -0.3666 | 0.0112 | -0.0155 | -32.7321
-4.5 | -0.3203 | 0.01058 | -0.0133 | -30.2741
-4 | -0.2716 | 0.01024 | -0.0115 | -26.5234
-3.5 | -0.2221 | 0.0099 | -0.0099 | -22.4343
-3 | -0.1721 | 0.00959 | -0.0085 | -17.9458
-2.5 | -0.1212 | 0.00933 | -0.0072 | -12.9904
-2 | -0.0696 | 0.00913 | -0.0061 | -7.6232
-1.5 | -0.018 | 0.00894 | -0.005 | -2.0134
-1 | 0.0338 | 0.00872 | -0.0041 | 3.8761
-0.5 | 0.0823 | 0.00821 | -0.0026 | 10.0244
0 | 0.1028 | 0.00613 | 0.0049 | 16.77
0.5 | 0.1693 | 0.00635 | 0.0034 | 26.6614
1 | 0.2414 | 0.00673 | 0.0005 | 35.8692
1.5 | 0.3231 | 0.00714 | -0.0047 | 45.2521
2 | 0.4113 | 0.00752 | -0.0114 | 54.6941
2.5 | 0.4837 | 0.00781 | -0.0148 | 61.9334
3 | 0.5532 | 0.0079 | -0.0178 | 70.0253
3.5 | 0.6198 | 0.00802 | -0.0203 | 77.2818
4 | 0.6827 | 0.00818 | -0.022 | 83.4597
4.5 | 0.7491 | 0.0083 | -0.0244 | 90.253
5 | 0.8145 | 0.00845 | -0.0268 | 96.3905
5.5 | 0.8656 | 0.00864 | -0.0261 | 100.1852
6 | 0.9114 | 0.00891 | -0.0243 | 102.2896
6.5 | 0.9568 | 0.00923 | -0.0224 | 103.662
7 | 1.0008 | 0.00967 | -0.0204 | 103.4953
7.5 | 1.0436 | 0.01021 | -0.0182 | 102.2135
8 | 1.0841 | 0.01092 | -0.0157 | 99.2766
8.5 | 1.1212 | 0.01187 | -0.0127 | 94.4566
9 | 1.1541 | 0.01308 | -0.0091 | 88.2339
9.5 | 1.1853 | 0.01432 | -0.0052 | 82.7723
10 | 1.2154 | 0.01556 | -0.0012 | 78.1105
10.5 | 1.2451 | 0.01673 | 0.0027 | 74.4232
11 | 1.271 | 0.01804 | 0.0072 | 70.4545
11.5 | 1.2931 | 0.01942 | 0.0119 | 66.586
12 | 1.3059 | 0.02081 | 0.0181 | 62.7535
12.5 | 1.3139 | 0.02269 | 0.0237 | 57.9066
13 | 1.3156 | 0.02577 | 0.0275 | 51.0516
13.5 | 1.3243 | 0.02926 | 0.0288 | 45.2597
14 | 1.326 | 0.03422 | 0.0285 | 38.7493
14.5 | 1.3123 | 0.04157 | 0.0267 | 31.5684
15 | 1.3028 | 0.04869 | 0.0248 | 26.757
15.5 | 1.289 | 0.05643 | 0.0225 | 22.8425
16 | 1.2752 | 0.06438 | 0.0201 | 19.8074
16.5 | 1.2608 | 0.07278 | 0.0172 | 17.3234
17 | 1.2459 | 0.0816 | 0.0139 | 15.2684
17.5 | 1.2295 | 0.09086 | 0.0104 | 13.5318
18 | 1.214 | 0.10014 | 0.0068 | 12.123
18.5 | 1.1964 | 0.10965 | 0.0031 | 10.9111
19 | 1.1859 | 0.11863 | -0.0007 | 9.9966

## 35. Re 750k Mach 0.10 (1)
BIGFOIL.COM POLAR EXPORT
NACA25110.5
NACA25110.5 |  |  |  | Cl Max: | 1.227 | at alpha= | 12.5 | deg
JavaFoil+Calcfoil stall+Eppler ext transition |  |  |  | L/D Max: | 96.84 | at alpha= | 7.5 | deg
Re: | 750000 |  |  | Cd Min: | 0.00806 | at alpha= | 1 | deg
Mach: | 0.1 |  |  | Cl=0 at alpha= | -1 | deg
|  |  |  | @ Cl=0.1, Cd= | 0.00959
|  |  |  | @ Cl=0.4, Cd= | 0.0085107
|  |  |  | @ Cl=0.6, Cd= | 0.0092417
alpha (deg) | Cl | Cd | Cm | Cl/Cd
-16.5 | -0.544 | 0.15948 | 0.003 | -3.409
-16 | -0.563 | 0.1509 | 0.003 | -3.731
-15.5 | -0.582 | 0.14246 | 0.003 | -4.083
-15 | -0.599 | 0.13416 | 0.003 | -4.467
-14.5 | -0.616 | 0.12533 | 0.003 | -4.914
-14 | -0.631 | 0.11796 | 0.003 | -5.348
-13.5 | -0.644 | 0.11006 | 0.003 | -5.852
-13 | -0.655 | 0.10258 | 0.003 | -6.385
-12.5 | -0.663 | 0.09642 | 0.003 | -6.881
-12 | -0.669 | 0.08999 | 0.003 | -7.434
-11.5 | -0.671 | 0.0842 | 0.003 | -7.971
-11 | -0.669 | 0.07877 | 0.003 | -8.496
-10.5 | -0.663 | 0.07354 | 0.003 | -9.014
-10 | -0.653 | 0.06862 | 0.003 | -9.515
-9.5 | -0.64 | 0.06416 | 0.003 | -9.971
-9 | -0.623 | 0.05972 | 0.003 | -10.426
-8.5 | -0.602 | 0.0556 | 0.003 | -10.829
-8 | -0.579 | 0.05186 | 0.003 | -11.154
-7.5 | -0.552 | 0.0482 | 0.003 | -11.444
-7 | -0.522 | 0.04439 | 0.003 | -11.769
-6.5 | -0.491 | 0.04026 | 0.003 | -12.206
-6 | -0.556 | 0.01241 | 0.005 | -44.816
-5.5 | -0.508 | 0.0131 | 0.005 | -38.755
-5 | -0.457 | 0.01275 | 0.005 | -35.814
-4.5 | -0.404 | 0.01251 | 0.004 | -32.29
-4 | -0.349 | 0.01243 | 0.004 | -28.083
-3.5 | -0.293 | 0.01234 | 0.004 | -23.753
-3 | -0.236 | 0.01309 | 0.004 | -18.023
-2.5 | -0.178 | 0.01286 | 0.004 | -13.815
-2 | -0.119 | 0.01261 | 0.003 | -9.429
-1.5 | -0.06 | 0.01236 | 0.003 | -4.826
-1 | 0 | 0.01218 | 0.003 | -0.006
-0.5 | 0.06 | 0.01199 | 0.002 | 4.98
0 | 0.12 | 0.00839 | 0.002 | 14.265
0.5 | 0.179 | 0.00851 | 0.002 | 21.078
1 | 0.239 | 0.00806 | 0.002 | 29.671
1.5 | 0.299 | 0.00818 | 0.001 | 36.562
2 | 0.359 | 0.00833 | 0.001 | 43.023
2.5 | 0.418 | 0.00859 | 0.001 | 48.667
3 | 0.477 | 0.00882 | 0 | 54.14
3.5 | 0.537 | 0.00907 | 0 | 59.146
4 | 0.596 | 0.00922 | 0 | 64.622
4.5 | 0.655 | 0.00954 | -0.001 | 68.59
5 | 0.713 | 0.00936 | -0.001 | 76.188
5.5 | 0.771 | 0.00975 | -0.001 | 79.037
6 | 0.827 | 0.00973 | -0.002 | 85.067
6.5 | 0.883 | 0.01024 | -0.002 | 86.211
7 | 0.937 | 0.01035 | -0.003 | 90.501
7.5 | 0.989 | 0.01021 | -0.003 | 96.84
8 | 1.038 | 0.0114 | -0.003 | 91.03
8.5 | 1.082 | 0.01264 | -0.004 | 85.55
9 | 1.106 | 0.0166 | -0.004 | 66.626
9.5 | 1.137 | 0.01831 | -0.004 | 62.093
10 | 1.163 | 0.02032 | -0.005 | 57.255
10.5 | 1.185 | 0.02269 | -0.005 | 52.221
11 | 1.202 | 0.02546 | -0.005 | 47.222
11.5 | 1.215 | 0.02866 | -0.006 | 42.39
12 | 1.223 | 0.03225 | -0.006 | 37.92
12.5 | 1.227 | 0.03636 | -0.006 | 33.734
13 | 1.223 | 0.04105 | -0.007 | 29.798
13.5 | 1.214 | 0.0462 | -0.007 | 26.278
14 | 1.2 | 0.05223 | -0.007 | 22.966
14.5 | 1.18 | 0.05888 | -0.007 | 20.047
15 | 1.156 | 0.06707 | -0.008 | 17.23
15.5 | 1.124 | 0.07775 | -0.008 | 14.453
16 | 1.084 | 0.09282 | -0.008 | 11.673
16.5 | 1.034 | 0.11419 | -0.007 | 9.054
17 | 0.988 | 0.13405 | -0.007 | 7.371
17.5 | 0.954 | 0.14608 | -0.006 | 6.529

## 36. Re 750k Mach 0.10 (2)
BIGFOIL.COM POLAR EXPORT
NACA25110.5
NACA25110.5 |  |  |  | Cl Max: | 1.3166 | at alpha= | 13.5 | deg
XFOIL ncrit=9 |  |  |  | L/D Max: | 103.75 | at alpha= | 6.5 | deg
Re: | 750000 |  |  | Cd Min: | 0.16482 | at alpha= | -14.5 | deg
Mach: | 0.1 |  |  | Cl=0 at alpha= | -1.3295 | deg
|  |  |  | @ Cl=0.1, Cd= | 0.006506
|  |  |  | @ Cl=0.4, Cd= | 0.0074816
|  |  |  | @ Cl=0.6, Cd= | 0.008019
alpha (deg) | Cl | Cd | Cm | Cl/Cd
-14.5 | -0.544 | 0.16482 | 0.0185 | -3.3006
-14 | -0.5435 | 0.15462 | 0.0123 | -3.5151
-13.5 | -0.5326 | 0.14698 | 0.0103 | -3.6236
-13 | -0.5172 | 0.14156 | 0.0091 | -3.6536
-12.5 | -0.5061 | 0.13512 | 0.0067 | -3.7456
-12 | -0.4983 | 0.12772 | 0.0039 | -3.9015
-11.5 | -0.5056 | 0.1159 | -0.0031 | -4.3624
-11 | -0.509 | 0.10618 | -0.0067 | -4.7937
-10.5 | -0.4942 | 0.10184 | -0.0071 | -4.8527
-10 | -0.4911 | 0.09439 | -0.0104 | -5.2029
-9.5 | -0.7986 | 0.03048 | -0.0251 | -26.2008
-9 | -0.7893 | 0.02483 | -0.019 | -31.7882
-8.5 | -0.7692 | 0.02071 | -0.0136 | -37.1415
-8 | -0.7329 | 0.01907 | -0.01 | -38.4321
-7.5 | -0.6969 | 0.01749 | -0.0062 | -39.8456
-7 | -0.6331 | 0.01555 | -0.0081 | -40.7138
-6.5 | -0.5642 | 0.01401 | -0.011 | -40.2712
-6 | -0.4851 | 0.01287 | -0.0157 | -37.6923
-5.5 | -0.4178 | 0.0117 | -0.0179 | -35.7094
-5 | -0.3688 | 0.01129 | -0.0158 | -32.6661
-4.5 | -0.3221 | 0.01066 | -0.0135 | -30.2158
-4 | -0.272 | 0.01045 | -0.0119 | -26.0287
-3.5 | -0.2233 | 0.00994 | -0.0101 | -22.4648
-3 | -0.1728 | 0.00962 | -0.0086 | -17.9626
-2.5 | -0.1216 | 0.00936 | -0.0073 | -12.9915
-2 | -0.0698 | 0.00916 | -0.0062 | -7.6201
-1.5 | -0.0178 | 0.00897 | -0.0052 | -1.9844
-1 | 0.0344 | 0.00876 | -0.0042 | 3.9269
-0.5 | 0.0835 | 0.00829 | -0.0027 | 10.0724
0 | 0.1032 | 0.00616 | 0.0049 | 16.7532
0.5 | 0.1709 | 0.00637 | 0.0033 | 26.8289
1 | 0.2416 | 0.00675 | 0.0007 | 35.7926
1.5 | 0.3255 | 0.00717 | -0.0048 | 45.3975
2.5 | 0.4857 | 0.00784 | -0.0146 | 61.9515
3 | 0.5558 | 0.00794 | -0.0177 | 70
3.5 | 0.6229 | 0.00806 | -0.0202 | 77.2829
4 | 0.6864 | 0.00823 | -0.0218 | 83.4022
4.5 | 0.753 | 0.00835 | -0.0243 | 90.1796
5 | 0.8191 | 0.00848 | -0.0266 | 96.592
5.5 | 0.871 | 0.00868 | -0.026 | 100.3456
6 | 0.917 | 0.00897 | -0.0241 | 102.2297
6.5 | 0.9628 | 0.00928 | -0.0222 | 103.75
7 | 1.0072 | 0.00973 | -0.0201 | 103.5149
7.5 | 1.0501 | 0.01029 | -0.0178 | 102.0505
8 | 1.0899 | 0.01108 | -0.0151 | 98.3664
8.5 | 1.1265 | 0.01208 | -0.0119 | 93.2533
9 | 1.1592 | 0.01332 | -0.0082 | 87.027
9.5 | 1.1903 | 0.01457 | -0.0042 | 81.6953
10 | 1.2204 | 0.01579 | -0.0001 | 77.2894
10.5 | 1.2492 | 0.01702 | 0.0042 | 73.396
11 | 1.2743 | 0.01835 | 0.0089 | 69.4441
11.5 | 1.2894 | 0.02001 | 0.0147 | 64.4378
12 | 1.3023 | 0.02132 | 0.0209 | 61.0835
12.5 | 1.3071 | 0.02367 | 0.0261 | 55.2218
13 | 1.3104 | 0.02708 | 0.0288 | 48.39
13.5 | 1.3166 | 0.03121 | 0.0294 | 42.1852
14 | 1.3147 | 0.03693 | 0.0285 | 35.5998
14.5 | 1.2958 | 0.04511 | 0.0263 | 28.7253
15 | 1.2864 | 0.05229 | 0.0243 | 24.6013
15.5 | 1.2707 | 0.06033 | 0.0219 | 21.0625
16 | 1.2566 | 0.06851 | 0.0193 | 18.3418
16.5 | 1.2425 | 0.07707 | 0.0163 | 16.1217
17 | 1.2278 | 0.08601 | 0.0129 | 14.2751
17.5 | 1.212 | 0.09528 | 0.0094 | 12.7204
18 | 1.1969 | 0.10463 | 0.0057 | 11.4394
18.5 | 1.1813 | 0.11398 | 0.002 | 10.3641

## 37. Re 750k Mach 0.25 (1)
BIGFOIL.COM POLAR EXPORT
NACA25110.5
NACA25110.5 |  |  |  | Cl Max: | 1.186 | at alpha= | 11.5 | deg
JavaFoil+Calcfoil stall+Eppler ext transition |  |  |  | L/D Max: | 95.969 | at alpha= | 7 | deg
Re: | 750000 |  |  | Cd Min: | 0.00794 | at alpha= | 0 | deg
Mach: | 0.25 |  |  | Cl=0 at alpha= | -1 | deg
|  |  |  | @ Cl=0.1, Cd= | 0.00932
|  |  |  | @ Cl=0.4, Cd= | 0.0085657
|  |  |  | @ Cl=0.6, Cd= | 0.0089713
alpha (deg) | Cl | Cd | Cm | Cl/Cd
-14.5 | -0.315 | 0.14383 | 0.003 | -2.193
-14 | -0.367 | 0.13619 | 0.003 | -2.693
-13.5 | -0.413 | 0.1269 | 0.003 | -3.258
-13 | -0.456 | 0.11982 | 0.003 | -3.805
-12.5 | -0.494 | 0.11058 | 0.003 | -4.465
-12 | -0.527 | 0.10253 | 0.003 | -5.138
-11.5 | -0.554 | 0.09417 | 0.003 | -5.887
-11 | -0.575 | 0.08659 | 0.003 | -6.639
-10.5 | -0.588 | 0.07993 | 0.003 | -7.355
-10 | -0.595 | 0.0741 | 0.003 | -8.032
-9.5 | -0.596 | 0.06845 | 0.003 | -8.712
-9 | -0.592 | 0.06326 | 0.003 | -9.354
-8.5 | -0.581 | 0.05871 | 0.003 | -9.904
-8 | -0.566 | 0.05456 | 0.003 | -10.369
-7.5 | -0.545 | 0.05049 | 0.003 | -10.793
-7 | -0.519 | 0.04691 | 0.003 | -11.073
-6.5 | -0.49 | 0.04326 | 0.003 | -11.337
-6 | -0.459 | 0.03919 | 0.003 | -11.719
-5.5 | -0.516 | 0.01255 | 0.005 | -41.111
-5 | -0.466 | 0.01326 | 0.005 | -35.119
-4.5 | -0.412 | 0.01263 | 0.005 | -32.655
-4 | -0.357 | 0.01274 | 0.004 | -28.046
-3.5 | -0.3 | 0.01274 | 0.004 | -23.573
-3 | -0.242 | 0.01256 | 0.004 | -19.258
-2.5 | -0.182 | 0.01263 | 0.004 | -14.438
-2 | -0.122 | 0.01282 | 0.003 | -9.527
-1.5 | -0.061 | 0.01262 | 0.003 | -4.855
-1 | 0 | 0.01245 | 0.003 | -0.006
-0.5 | 0.061 | 0.01166 | 0.003 | 5.262
0 | 0.123 | 0.00794 | 0.002 | 15.482
0.5 | 0.184 | 0.00805 | 0.002 | 22.899
1 | 0.246 | 0.00822 | 0.002 | 29.916
1.5 | 0.307 | 0.00837 | 0.001 | 36.675
2 | 0.368 | 0.00855 | 0.001 | 43.071
2.5 | 0.429 | 0.00858 | 0.001 | 50.028
3 | 0.49 | 0.00886 | 0 | 55.352
3.5 | 0.551 | 0.00914 | 0 | 60.335
4 | 0.612 | 0.00893 | 0 | 68.557
4.5 | 0.672 | 0.00925 | -0.001 | 72.691
5 | 0.732 | 0.00967 | -0.001 | 75.742
5.5 | 0.791 | 0.00961 | -0.001 | 82.302
6 | 0.849 | 0.01012 | -0.002 | 83.877
6.5 | 0.905 | 0.0102 | -0.002 | 88.769
7 | 0.96 | 0.01 | -0.003 | 95.969
7.5 | 1.011 | 0.01115 | -0.003 | 90.712
8 | 1.058 | 0.01211 | -0.003 | 87.372
8.5 | 1.084 | 0.0163 | -0.004 | 66.512
9 | 1.115 | 0.01836 | -0.004 | 60.733
9.5 | 1.142 | 0.02055 | -0.004 | 55.552
10 | 1.162 | 0.02311 | -0.005 | 50.284
10.5 | 1.176 | 0.02618 | -0.005 | 44.927
11 | 1.184 | 0.02963 | -0.005 | 39.974
11.5 | 1.186 | 0.03378 | -0.006 | 35.104
12 | 1.18 | 0.03852 | -0.006 | 30.63
12.5 | 1.167 | 0.04384 | -0.006 | 26.614
13 | 1.143 | 0.05025 | -0.007 | 22.739
13.5 | 1.107 | 0.05817 | -0.007 | 19.035
14 | 1.058 | 0.07017 | -0.007 | 15.075
14.5 | 0.975 | 0.09866 | -0.006 | 9.882
15 | 0.906 | 0.11966 | -0.005 | 7.572
15.5 | 0.853 | 0.1302 | -0.005 | 6.552
16 | 0.796 | 0.14093 | -0.004 | 5.647
16.5 | 0.734 | 0.1521 | -0.004 | 4.826

## 38. Re 750k Mach 0.25 (2)
BIGFOIL.COM POLAR EXPORT
NACA25110.5
NACA25110.5 |  |  |  | Cl Max: | 1.2776 | at alpha= | 12 | deg
XFOIL ncrit=9 |  |  |  | L/D Max: | 103.278 | at alpha= | 6.5 | deg
Re: | 750000 |  |  | Cd Min: | 0.24294 | at alpha= | -20 | deg
Mach: | 0.25 |  |  | Cl=0 at alpha= | -1.3442 | deg
|  |  |  | @ Cl=0.1, Cd= | 0.0073048
|  |  |  | @ Cl=0.4, Cd= | 0.007526
|  |  |  | @ Cl=0.6, Cd= | 0.0081144
alpha (deg) | Cl | Cd | Cm | Cl/Cd
-20 | -0.7186 | 0.24294 | 0.0583 | -2.9579
-19.5 | -0.7017 | 0.23551 | 0.0536 | -2.9795
-19 | -0.6877 | 0.2281 | 0.0486 | -3.0149
-18.5 | -0.6686 | 0.22185 | 0.0464 | -3.0137
-18 | -0.6513 | 0.21585 | 0.0431 | -3.0174
-17.5 | -0.6339 | 0.2098 | 0.0397 | -3.0214
-17 | -0.6175 | 0.20288 | 0.0361 | -3.0437
-16.5 | -0.6055 | 0.19437 | 0.0308 | -3.1152
-16 | -0.5898 | 0.18699 | 0.0281 | -3.1542
-15.5 | -0.5732 | 0.18091 | 0.0256 | -3.1684
-15 | -0.5576 | 0.17459 | 0.0227 | -3.1938
-14.5 | -0.5434 | 0.16757 | 0.0196 | -3.2428
-14 | -0.5403 | 0.15795 | 0.0134 | -3.4207
-13.5 | -0.526 | 0.15064 | 0.0118 | -3.4918
-13 | -0.5106 | 0.14481 | 0.0101 | -3.526
-12.5 | -0.4987 | 0.13818 | 0.0077 | -3.6091
-12 | -0.4898 | 0.13063 | 0.0046 | -3.7495
-11.5 | -0.4942 | 0.11962 | -0.0021 | -4.1314
-11 | -0.4914 | 0.11116 | -0.0047 | -4.4207
-10.5 | -0.4753 | 0.10643 | -0.0051 | -4.4658
-10 | -0.4697 | 0.09918 | -0.0081 | -4.7358
-9.5 | -0.4681 | 0.09116 | -0.012 | -5.1349
-9 | -0.5055 | 0.07397 | -0.0234 | -6.8339
-8.5 | -0.5346 | 0.0647 | -0.0286 | -8.2628
-8 | -0.685 | 0.0311 | -0.0228 | -22.0257
-7.5 | -0.6827 | 0.02424 | -0.0154 | -28.1642
-7 | -0.6414 | 0.01924 | -0.0135 | -33.3368
-6.5 | -0.5744 | 0.01569 | -0.0156 | -36.6093
-6 | -0.492 | 0.01398 | -0.0203 | -35.1931
-5.5 | -0.4297 | 0.01249 | -0.0204 | -34.4035
-5 | -0.3804 | 0.01191 | -0.0178 | -31.9395
-4.5 | -0.3313 | 0.01116 | -0.0153 | -29.6864
-4 | -0.28 | 0.01076 | -0.0133 | -26.0223
-3.5 | -0.2292 | 0.01022 | -0.0113 | -22.4266
-3 | -0.1768 | 0.00986 | -0.0097 | -17.931
-2.5 | -0.1237 | 0.0096 | -0.0083 | -12.8854
-2 | -0.0705 | 0.00933 | -0.0069 | -7.5563
-1.5 | -0.0168 | 0.00913 | -0.0057 | -1.8401
-1 | 0.0371 | 0.00892 | -0.0046 | 4.1592
-0.5 | 0.0894 | 0.00857 | -0.0033 | 10.4317
0 | 0.108 | 0.00635 | 0.0046 | 17.0079
0.5 | 0.1753 | 0.00643 | 0.0037 | 27.2628
1 | 0.2435 | 0.0068 | 0.0022 | 35.8088
1.5 | 0.3358 | 0.00724 | -0.0047 | 46.3812
2 | 0.4211 | 0.00762 | -0.0101 | 55.2625
2.5 | 0.5018 | 0.00792 | -0.0147 | 63.3586
3 | 0.5706 | 0.00806 | -0.0169 | 70.794
3.5 | 0.6409 | 0.00819 | -0.0195 | 78.254
4 | 0.7075 | 0.00836 | -0.0213 | 84.6292
4.5 | 0.7756 | 0.00852 | -0.0234 | 91.0329
5 | 0.8441 | 0.00871 | -0.0257 | 96.9116
5.5 | 0.9007 | 0.00895 | -0.0254 | 100.6369
6 | 0.9486 | 0.00926 | -0.0232 | 102.4406
6.5 | 0.9956 | 0.00964 | -0.0209 | 103.278
7 | 1.0411 | 0.01016 | -0.0184 | 102.4705
7.5 | 1.0841 | 0.01087 | -0.0154 | 99.7332
8 | 1.1226 | 0.01188 | -0.0119 | 94.4949
8.5 | 1.1565 | 0.01315 | -0.0076 | 87.9468
9 | 1.1862 | 0.01458 | -0.0027 | 81.358
9.5 | 1.2147 | 0.01596 | 0.0023 | 76.109
10 | 1.2414 | 0.01732 | 0.0076 | 71.6744
10.5 | 1.2616 | 0.01887 | 0.0137 | 66.8574
11 | 1.2693 | 0.02051 | 0.0214 | 61.8869
11.5 | 1.2723 | 0.02281 | 0.0279 | 55.7782
12 | 1.2776 | 0.02609 | 0.0311 | 48.969
12.5 | 1.2685 | 0.03198 | 0.0315 | 39.6654
13 | 1.2683 | 0.03793 | 0.0305 | 33.4379
13.5 | 1.2586 | 0.04516 | 0.0287 | 27.8698
14 | 1.2436 | 0.05309 | 0.0266 | 23.4244
14.5 | 1.2201 | 0.06207 | 0.024 | 19.6568
15 | 1.1985 | 0.07126 | 0.021 | 16.8187
15.5 | 1.1863 | 0.07971 | 0.0181 | 14.8827
16 | 1.173 | 0.0886 | 0.0149 | 13.2393
16.5 | 1.1601 | 0.09765 | 0.0115 | 11.8802
17 | 1.1472 | 0.10697 | 0.0077 | 10.7245

## 39. Re 750k Mach 0.50 (1)
BIGFOIL.COM POLAR EXPORT
NACA25110.5
NACA25110.5 |  |  |  | Cl Max: | 1.137 | at alpha= | 20 | deg
JavaFoil+Calcfoil stall+Eppler ext transition |  |  |  | L/D Max: | 92.281 | at alpha= | 5.5 | deg
Re: | 750000 |  |  | Cd Min: | 0.00838 | at alpha= | 1.5 | deg
Mach: | 0.5 |  |  | Cl=0 at alpha= | -1 | deg
|  |  |  | @ Cl=0.1, Cd= | 0.012485
|  |  |  | @ Cl=0.4, Cd= | 0.0085896
|  |  |  | @ Cl=0.6, Cd= | 0.0090116
alpha (deg) | Cl | Cd | Cm | Cl/Cd
-20 | -1.009 | 0.21253 | 0.005 | -4.749
-19.5 | -0.984 | 0.20773 | 0.005 | -4.736
-19 | -0.957 | 0.20002 | 0.005 | -4.784
-18.5 | -0.932 | 0.19511 | 0.005 | -4.774
-18 | -0.906 | 0.19041 | 0.005 | -4.758
-17.5 | -0.879 | 0.1852 | 0.005 | -4.747
-17 | -0.853 | 0.17768 | 0.005 | -4.803
-16.5 | -0.828 | 0.17338 | 0.005 | -4.773
-16 | -0.801 | 0.16781 | 0.004 | -4.772
-15.5 | -0.775 | 0.16121 | 0.004 | -4.806
-15 | -0.749 | 0.15902 | 0.004 | -4.709
-14.5 | -0.722 | 0.15242 | 0.004 | -4.736
-14 | -0.696 | 0.14768 | 0.004 | -4.711
-13.5 | -0.67 | 0.14399 | 0.004 | -4.651
-13 | -0.643 | 0.13647 | 0.004 | -4.709
-12.5 | -0.616 | 0.13258 | 0.004 | -4.65
-12 | -0.59 | 0.13008 | 0.004 | -4.537
-11.5 | -0.563 | 0.12567 | 0.004 | -4.481
-11 | -0.537 | 0.11839 | 0.004 | -4.534
-10.5 | -0.51 | 0.11345 | 0.004 | -4.494
-10 | -0.483 | 0.11032 | 0.003 | -4.382
-9.5 | -0.457 | 0.10563 | 0.003 | -4.322
-9 | -0.43 | 0.10048 | 0.003 | -4.279
-8.5 | -0.403 | 0.09797 | 0.003 | -4.117
-8 | -0.376 | 0.06644 | 0.003 | -5.665
-7.5 | -0.349 | 0.07379 | 0.003 | -4.736
-7 | -0.323 | 0.05759 | 0.003 | -5.605
-6.5 | -0.296 | 0.05699 | 0.002 | -5.192
-6 | -0.269 | 0.05302 | 0.002 | -5.074
-5.5 | -0.396 | 0.0463 | 0.002 | -8.555
-5 | -0.384 | 0.04139 | 0.002 | -9.281
-4.5 | -0.354 | 0.03756 | 0.003 | -9.436
-4 | -0.387 | 0.01291 | 0.005 | -29.949
-3.5 | -0.329 | 0.01273 | 0.005 | -25.853
-3 | -0.267 | 0.01317 | 0.004 | -20.271
-2.5 | -0.202 | 0.01279 | 0.004 | -15.816
-2 | -0.136 | 0.01252 | 0.004 | -10.844
-1.5 | -0.068 | 0.01227 | 0.003 | -5.564
-1 | 0 | 0.01207 | 0.003 | -0.007
-0.5 | 0.069 | 0.01259 | 0.003 | 5.442
0 | 0.137 | 0.01236 | 0.002 | 11.106
0.5 | 0.206 | 0.00851 | 0.002 | 24.205
1 | 0.274 | 0.00868 | 0.002 | 31.609
1.5 | 0.343 | 0.00838 | 0.001 | 40.888
2 | 0.411 | 0.00863 | 0.001 | 47.619
2.5 | 0.479 | 0.00889 | 0.001 | 53.876
3 | 0.547 | 0.00877 | 0 | 62.385
3.5 | 0.615 | 0.00908 | 0 | 67.686
4 | 0.682 | 0.00908 | 0 | 75.064
4.5 | 0.748 | 0.00956 | -0.001 | 78.282
5 | 0.814 | 0.00967 | -0.001 | 84.217
5.5 | 0.878 | 0.00951 | -0.002 | 92.281
6 | 0.938 | 0.01099 | -0.002 | 85.387
6.5 | 0.995 | 0.01175 | -0.002 | 84.64
7 | 1.043 | 0.01296 | -0.003 | 80.497
7.5 | 1.078 | 0.01527 | -0.003 | 70.592
8 | 1.077 | 0.02296 | -0.004 | 46.929
8.5 | 1.084 | 0.02707 | -0.004 | 40.047
9 | 1.065 | 0.03218 | -0.004 | 33.095
9.5 | 0.981 | 0.0398 | -0.005 | 24.657
10 | 0.593 | 0.08263 | -0.002 | 7.173
10.5 | 0.62 | 0.08072 | -0.002 | 7.681
11 | 0.647 | 0.10985 | -0.003 | 5.889
11.5 | 0.674 | 0.11808 | -0.003 | 5.709
12 | 0.701 | 0.12346 | -0.003 | 5.681
12.5 | 0.728 | 0.1275 | -0.004 | 5.709
13 | 0.755 | 0.13432 | -0.004 | 5.623
13.5 | 0.783 | 0.14128 | -0.004 | 5.54
14 | 0.81 | 0.151 | -0.005 | 5.365
14.5 | 0.837 | 0.15447 | -0.005 | 5.417
15 | 0.864 | 0.16286 | -0.006 | 5.306
15.5 | 0.892 | 0.16765 | -0.006 | 5.32
16 | 0.919 | 0.17176 | -0.006 | 5.348
16.5 | 0.946 | 0.17692 | -0.007 | 5.348
17 | 0.974 | 0.18593 | -0.007 | 5.239
17.5 | 1.001 | 0.18956 | -0.008 | 5.278
18 | 1.028 | 0.19742 | -0.008 | 5.209
18.5 | 1.056 | 0.20361 | -0.009 | 5.186
19 | 1.083 | 0.20818 | -0.009 | 5.201
19.5 | 1.111 | 0.2113 | -0.01 | 5.258
20 | 1.137 | 0.21939 | -0.01 | 5.183

## 40. Re 750k Mach 0.50 (2)
BIGFOIL.COM POLAR EXPORT
NACA25110.5
NACA25110.5 |  |  |  | Cl Max: | 1.2308 | at alpha= | 8.5 | deg
XFOIL ncrit=9 |  |  |  | L/D Max: | 100.741 | at alpha= | 6 | deg
Re: | 750000 |  |  | Cd Min: | 0.26471 | at alpha= | -20 | deg
Mach: | 0.5 |  |  | Cl=0 at alpha= | -1.4124 | deg
|  |  |  | @ Cl=0.1, Cd= | 0.0093321
|  |  |  | @ Cl=0.4, Cd= | 0.0077825
|  |  |  | @ Cl=0.6, Cd= | 0.0085956
alpha (deg) | Cl | Cd | Cm | Cl/Cd
-20 | -0.7828 | 0.26471 | 0.0704 | -2.9572
-19.5 | -0.762 | 0.25671 | 0.0651 | -2.9683
-19 | -0.7406 | 0.24859 | 0.0612 | -2.9792
-18.5 | -0.7188 | 0.24148 | 0.0572 | -2.9766
-18 | -0.6972 | 0.234 | 0.0529 | -2.9795
-17.5 | -0.6757 | 0.22599 | 0.0484 | -2.99
-17 | -0.6559 | 0.21768 | 0.0432 | -3.0131
-16.5 | -0.6373 | 0.2096 | 0.0382 | -3.0406
-16 | -0.6146 | 0.20225 | 0.0359 | -3.0388
-15.5 | -0.5939 | 0.19498 | 0.0322 | -3.046
-15 | -0.5739 | 0.18739 | 0.0284 | -3.0626
-14.5 | -0.558 | 0.17866 | 0.0229 | -3.1233
-14 | -0.5399 | 0.1705 | 0.0197 | -3.1666
-13.5 | -0.5199 | 0.1637 | 0.0172 | -3.1759
-13 | -0.502 | 0.15644 | 0.014 | -3.2089
-12.5 | -0.4887 | 0.14801 | 0.0093 | -3.3018
-11.5 | -0.4641 | 0.13167 | 0.0024 | -3.5247
-11 | -0.4472 | 0.12513 | 0.0008 | -3.5739
-10.5 | -0.4343 | 0.11791 | -0.0022 | -3.6833
-10 | -0.4321 | 0.10875 | -0.0084 | -3.9733
-9.5 | -0.425 | 0.10034 | -0.0121 | -4.2356
-9 | -0.4184 | 0.09223 | -0.0155 | -4.5365
-8.5 | -0.4082 | 0.08599 | -0.016 | -4.7471
-7.5 | -0.4293 | 0.06545 | -0.0282 | -6.5592
-7 | -0.4522 | 0.05729 | -0.0318 | -7.8932
-6.5 | -0.4308 | 0.04853 | -0.0398 | -8.877
-6 | -0.4162 | 0.03878 | -0.0427 | -10.7323
-5.5 | -0.4135 | 0.03079 | -0.0372 | -13.4297
-5 | -0.4073 | 0.02088 | -0.0302 | -19.5067
-4.5 | -0.368 | 0.0161 | -0.0249 | -22.8571
-4 | -0.3116 | 0.01353 | -0.0213 | -23.0303
-3.5 | -0.2516 | 0.01216 | -0.0184 | -20.6908
-3 | -0.192 | 0.01115 | -0.0155 | -17.2197
-2.5 | -0.1311 | 0.01061 | -0.0131 | -12.3563
-2 | -0.0709 | 0.01017 | -0.0108 | -6.9715
-1.5 | -0.0107 | 0.00977 | -0.0087 | -1.0952
-1 | 0.0504 | 0.00952 | -0.0069 | 5.2941
-0.5 | 0.1111 | 0.00929 | -0.0052 | 11.9591
0 | 0.1689 | 0.00887 | -0.0032 | 19.0417
0.5 | 0.1899 | 0.00677 | 0.0064 | 28.0502
1 | 0.2702 | 0.00712 | 0.0047 | 37.9494
1.5 | 0.3636 | 0.00761 | 0 | 47.7792
2 | 0.4628 | 0.00808 | -0.0059 | 57.2772
2.5 | 0.5662 | 0.00848 | -0.0128 | 66.7689
3 | 0.6393 | 0.00873 | -0.0136 | 73.2302
4 | 0.801 | 0.0092 | -0.0179 | 87.0652
4.5 | 0.8774 | 0.00953 | -0.0188 | 92.0672
5 | 0.9595 | 0.00985 | -0.0206 | 97.4112
5.5 | 1.0341 | 0.01027 | -0.0207 | 100.6913
6 | 1.088 | 0.0108 | -0.0167 | 100.7407
6.5 | 1.138 | 0.01156 | -0.0119 | 98.4429
7 | 1.181 | 0.01267 | -0.0061 | 93.2123
8.5 | 1.2308 | 0.01835 | 0.0214 | 67.0736
9 | 1.2177 | 0.02093 | 0.0323 | 58.1796
9.5 | 1.2063 | 0.02595 | 0.0364 | 46.4855
10 | 1.1934 | 0.0332 | 0.036 | 35.9458
10.5 | 1.1676 | 0.04185 | 0.0346 | 27.8996
11 | 1.1462 | 0.05005 | 0.0333 | 22.9011
11.5 | 1.1238 | 0.05851 | 0.0316 | 19.207
12 | 1.1027 | 0.06727 | 0.0293 | 16.3922
12.5 | 1.0813 | 0.07663 | 0.0262 | 14.1107
13 | 1.064 | 0.08598 | 0.0232 | 12.375
13.5 | 1.0449 | 0.09598 | 0.0193 | 10.8866

## 41. Re 1M Mach 0.00 (1)
BIGFOIL.COM POLAR EXPORT
NACA25110.5
NACA25110.5 |  |  |  | Cl Max: | 1.241 | at alpha= | 12.5 | deg
JavaFoil+Calcfoil stall+Eppler ext transition |  |  |  | L/D Max: | 102.203 | at alpha= | 8 | deg
Re: | 1000000 |  |  | Cd Min: | 0.00775 | at alpha= | 0 | deg
Mach: | 0 |  |  | Cl=0 at alpha= | -1 | deg
|  |  |  | @ Cl=0.1, Cd= | 0.008871
|  |  |  | @ Cl=0.4, Cd= | 0.0080112
|  |  |  | @ Cl=0.6, Cd= | 0.008625
alpha (deg) | Cl | Cd | Cm | Cl/Cd
-17 | -0.572 | 0.15893 | 0.003 | -3.597
-16.5 | -0.588 | 0.15065 | 0.003 | -3.906
-16 | -0.605 | 0.14066 | 0.003 | -4.3
-15.5 | -0.62 | 0.13337 | 0.003 | -4.652
-15 | -0.635 | 0.12502 | 0.003 | -5.081
-14.5 | -0.648 | 0.11774 | 0.003 | -5.508
-14 | -0.66 | 0.11034 | 0.003 | -5.983
-13.5 | -0.67 | 0.10391 | 0.003 | -6.45
-13 | -0.678 | 0.09791 | 0.003 | -6.924
-12.5 | -0.683 | 0.0912 | 0.003 | -7.492
-12 | -0.686 | 0.08598 | 0.003 | -7.978
-11.5 | -0.686 | 0.08059 | 0.003 | -8.507
-11 | -0.681 | 0.07554 | 0.003 | -9.018
-10.5 | -0.673 | 0.07047 | 0.003 | -9.546
-10 | -0.661 | 0.0659 | 0.003 | -10.03
-9.5 | -0.646 | 0.06158 | 0.003 | -10.489
-9 | -0.628 | 0.05718 | 0.003 | -10.981
-8.5 | -0.607 | 0.05306 | 0.003 | -11.433
-8 | -0.582 | 0.04922 | 0.003 | -11.83
-7.5 | -0.556 | 0.04504 | 0.003 | -12.344
-7 | -0.529 | 0.04 | 0.003 | -13.222
-6.5 | -0.6 | 0.01214 | 0.005 | -49.455
-6 | -0.555 | 0.01278 | 0.005 | -43.417
-5.5 | -0.506 | 0.01245 | 0.005 | -40.645
-5 | -0.455 | 0.01221 | 0.005 | -37.264
-4.5 | -0.402 | 0.01193 | 0.004 | -33.716
-4 | -0.348 | 0.01182 | 0.004 | -29.416
-3.5 | -0.292 | 0.0126 | 0.004 | -23.149
-3 | -0.235 | 0.01229 | 0.004 | -19.097
-2.5 | -0.177 | 0.01208 | 0.003 | -14.645
-2 | -0.118 | 0.01184 | 0.003 | -9.995
-1.5 | -0.059 | 0.0117 | 0.003 | -5.075
-1 | 0 | 0.01153 | 0.003 | -0.006
-0.5 | 0.059 | 0.01129 | 0.002 | 5.267
0 | 0.119 | 0.00775 | 0.002 | 15.366
0.5 | 0.179 | 0.00788 | 0.002 | 22.662
1 | 0.238 | 0.00797 | 0.002 | 29.878
1.5 | 0.297 | 0.00809 | 0.001 | 36.758
2 | 0.357 | 0.00831 | 0.001 | 42.915
2.5 | 0.416 | 0.0079 | 0.001 | 52.623
3 | 0.475 | 0.0081 | 0 | 58.665
3.5 | 0.534 | 0.00834 | 0 | 64.069
4 | 0.593 | 0.00859 | 0 | 69.059
4.5 | 0.651 | 0.00888 | -0.001 | 73.33
5 | 0.71 | 0.00924 | -0.001 | 76.769
5.5 | 0.767 | 0.00908 | -0.001 | 84.534
6 | 0.824 | 0.00949 | -0.002 | 86.787
6.5 | 0.879 | 0.00947 | -0.002 | 92.783
7 | 0.933 | 0.01 | -0.003 | 93.284
7.5 | 0.985 | 0.01018 | -0.003 | 96.74
8 | 1.035 | 0.01012 | -0.003 | 102.203
8.5 | 1.08 | 0.01162 | -0.004 | 92.972
9 | 1.109 | 0.01525 | -0.004 | 72.722
9.5 | 1.142 | 0.01667 | -0.004 | 68.48
10 | 1.169 | 0.01836 | -0.005 | 63.694
10.5 | 1.193 | 0.02035 | -0.005 | 58.596
11 | 1.211 | 0.02276 | -0.005 | 53.225
11.5 | 1.226 | 0.02561 | -0.006 | 47.864
12 | 1.236 | 0.02884 | -0.006 | 42.843
12.5 | 1.241 | 0.03242 | -0.006 | 38.287
13 | 1.241 | 0.03657 | -0.007 | 33.93
13.5 | 1.234 | 0.04118 | -0.007 | 29.979
14 | 1.224 | 0.04627 | -0.007 | 26.448
14.5 | 1.208 | 0.05217 | -0.008 | 23.162
15 | 1.189 | 0.05861 | -0.008 | 20.29
15.5 | 1.166 | 0.06595 | -0.008 | 17.68
16 | 1.139 | 0.07459 | -0.008 | 15.263
16.5 | 1.107 | 0.08466 | -0.008 | 13.079
17 | 1.069 | 0.09884 | -0.008 | 10.818
17.5 | 1.029 | 0.11474 | -0.008 | 8.971

## 42. Re 1M Mach 0.00 (2)
BIGFOIL.COM POLAR EXPORT
NACA25110.5
NACA25110.5 |  |  |  | Cl Max: | 1.38 | at alpha= | 14.5 | deg
XFOIL ncrit=9 |  |  |  | L/D Max: | 111.526 | at alpha= | 6.5 | deg
Re: | 1000000 |  |  | Cd Min: | 0.18968 | at alpha= | -16.5 | deg
Mach: | 0 |  |  | Cl=0 at alpha= | -1.3089 | deg
|  |  |  | @ Cl=0.1, Cd= | 0.0067573
|  |  |  | @ Cl=0.4, Cd= | 0.0066815
|  |  |  | @ Cl=0.6, Cd= | 0.0073029
alpha (deg) | Cl | Cd | Cm | Cl/Cd
-16.5 | -0.6009 | 0.18968 | 0.0301 | -3.168
-16 | -0.5851 | 0.18425 | 0.0275 | -3.1756
-15.5 | -0.5713 | 0.17776 | 0.0245 | -3.2139
-15 | -0.5628 | 0.16867 | 0.0199 | -3.3367
-14.5 | -0.5554 | 0.16023 | 0.016 | -3.4663
-14 | -0.5443 | 0.1534 | 0.0143 | -3.5482
-13.5 | -0.531 | 0.14765 | 0.0123 | -3.5963
-13 | -0.5209 | 0.14097 | 0.0098 | -3.6951
-12.5 | -0.5221 | 0.13023 | 0.0042 | -4.0091
-12 | -0.936 | 0.04009 | -0.0381 | -23.3475
-11.5 | -0.9639 | 0.03127 | -0.0316 | -30.8251
-11 | -0.9465 | 0.0276 | -0.0272 | -34.2935
-10.5 | -0.9313 | 0.02335 | -0.0221 | -39.8844
-10 | -0.902 | 0.02084 | -0.0182 | -43.2821
-9.5 | -0.8646 | 0.01936 | -0.0151 | -44.6591
-9 | -0.8264 | 0.01789 | -0.012 | -46.1934
-8.5 | -0.7869 | 0.01665 | -0.0089 | -47.2613
-8 | -0.7472 | 0.0156 | -0.0056 | -47.8974
-7 | -0.6186 | 0.01291 | -0.0099 | -47.9163
-6.5 | -0.5445 | 0.01175 | -0.0139 | -46.3404
-6 | -0.4736 | 0.0109 | -0.0171 | -43.4495
-5.5 | -0.4246 | 0.01064 | -0.0152 | -39.906
-5 | -0.3783 | 0.01008 | -0.013 | -37.5298
-4.5 | -0.3284 | 0.00986 | -0.0114 | -33.3063
-4 | -0.279 | 0.00946 | -0.0099 | -29.4926
-3.5 | -0.2285 | 0.00917 | -0.0085 | -24.9182
-3 | -0.1765 | 0.00901 | -0.0075 | -19.5893
-2.5 | -0.1246 | 0.0088 | -0.0065 | -14.1591
-2 | -0.0727 | 0.00859 | -0.0054 | -8.4633
-1.5 | -0.0201 | 0.00842 | -0.0046 | -2.3872
-1 | 0.0325 | 0.00826 | -0.0037 | 3.9346
-0.5 | 0.0839 | 0.00799 | -0.0027 | 10.5006
0 | 0.1095 | 0.00603 | 0.0031 | 18.1592
0.5 | 0.1561 | 0.00567 | 0.0059 | 27.5309
1 | 0.2221 | 0.0059 | 0.0042 | 37.6441
1.5 | 0.2913 | 0.0062 | 0.0017 | 46.9839
2 | 0.3629 | 0.00653 | -0.0014 | 55.5743
2.5 | 0.4535 | 0.0069 | -0.0087 | 65.7246
3 | 0.5179 | 0.0071 | -0.0105 | 72.9437
3.5 | 0.5808 | 0.00726 | -0.012 | 80
4 | 0.6479 | 0.00741 | -0.0146 | 87.4359
4.5 | 0.7128 | 0.00759 | -0.0167 | 93.913
5 | 0.7745 | 0.00782 | -0.0182 | 99.0409
5.5 | 0.8381 | 0.00805 | -0.0201 | 104.1118
6 | 0.9018 | 0.00832 | -0.0222 | 108.3894
6.5 | 0.9647 | 0.00865 | -0.0241 | 111.526
7 | 1.0091 | 0.00908 | -0.0222 | 111.1344
7.5 | 1.0514 | 0.00967 | -0.0199 | 108.728
8 | 1.0911 | 0.01045 | -0.0173 | 104.4115
8.5 | 1.1276 | 0.01144 | -0.0142 | 98.5664
9 | 1.1619 | 0.01252 | -0.0107 | 92.8035
9.5 | 1.1952 | 0.01358 | -0.0071 | 88.0118
10 | 1.2272 | 0.01466 | -0.0033 | 83.7108
10.5 | 1.259 | 0.01569 | 0.0004 | 80.2422
11 | 1.2882 | 0.01681 | 0.0045 | 76.633
11.5 | 1.3174 | 0.01783 | 0.0084 | 73.8867
12 | 1.3372 | 0.01925 | 0.0135 | 69.4649
12.5 | 1.3507 | 0.02048 | 0.0196 | 65.9521
13 | 1.3572 | 0.02261 | 0.0248 | 60.0265
13.5 | 1.3674 | 0.02526 | 0.0277 | 54.133
14 | 1.3759 | 0.02882 | 0.0288 | 47.7412
14.5 | 1.38 | 0.03357 | 0.0285 | 41.1081
15 | 1.3667 | 0.0409 | 0.0266 | 33.4156
15.5 | 1.3459 | 0.04947 | 0.024 | 27.2064
16 | 1.3364 | 0.05672 | 0.0219 | 23.5614
16.5 | 1.3204 | 0.06501 | 0.0192 | 20.3107
17 | 1.3024 | 0.074 | 0.016 | 17.6
17.5 | 1.2825 | 0.08359 | 0.0124 | 15.3427
18 | 1.2654 | 0.09305 | 0.0087 | 13.5991
18.5 | 1.2491 | 0.10265 | 0.0047 | 12.1685
19 | 1.2267 | 0.11336 | 0.0002 | 10.8213
19.5 | 1.2078 | 0.12379 | -0.0045 | 9.7568

## 43. Re 1M Mach 0.10 (1)
BIGFOIL.COM POLAR EXPORT
NACA25110.5
NACA25110.5 |  |  |  | Cl Max: | 1.234 | at alpha= | 12.5 | deg
JavaFoil+Calcfoil stall+Eppler ext transition |  |  |  | L/D Max: | 101.436 | at alpha= | 8 | deg
Re: | 1000000 |  |  | Cd Min: | 0.00782 | at alpha= | 0 | deg
Mach: | 0.1 |  |  | Cl=0 at alpha= | -1 | deg
|  |  |  | @ Cl=0.1, Cd= | 0.00898
|  |  |  | @ Cl=0.4, Cd= | 0.0080451
|  |  |  | @ Cl=0.6, Cd= | 0.0086403
alpha (deg) | Cl | Cd | Cm | Cl/Cd
-16.5 | -0.544 | 0.15483 | 0.003 | -3.514
-16 | -0.563 | 0.14543 | 0.003 | -3.874
-15.5 | -0.582 | 0.1371 | 0.003 | -4.245
-15 | -0.6 | 0.12842 | 0.003 | -4.669
-14.5 | -0.616 | 0.12052 | 0.003 | -5.114
-14 | -0.631 | 0.11327 | 0.003 | -5.574
-13.5 | -0.645 | 0.10597 | 0.003 | -6.082
-13 | -0.656 | 0.09942 | 0.003 | -6.594
-12.5 | -0.664 | 0.09289 | 0.003 | -7.148
-12 | -0.67 | 0.08693 | 0.003 | -7.703
-11.5 | -0.672 | 0.08166 | 0.003 | -8.229
-11 | -0.67 | 0.07626 | 0.003 | -8.786
-10.5 | -0.664 | 0.07122 | 0.003 | -9.321
-10 | -0.654 | 0.06663 | 0.003 | -9.817
-9.5 | -0.641 | 0.06214 | 0.003 | -10.314
-9 | -0.624 | 0.05782 | 0.003 | -10.795
-8.5 | -0.604 | 0.05378 | 0.003 | -11.23
-8 | -0.581 | 0.04971 | 0.003 | -11.685
-7.5 | -0.555 | 0.04576 | 0.003 | -12.123
-7 | -0.528 | 0.04094 | 0.003 | -12.892
-6.5 | -0.601 | 0.01222 | 0.005 | -49.208
-6 | -0.556 | 0.01281 | 0.005 | -43.418
-5.5 | -0.508 | 0.01255 | 0.005 | -40.474
-5 | -0.457 | 0.01217 | 0.005 | -37.528
-4.5 | -0.404 | 0.01196 | 0.004 | -33.757
-4 | -0.349 | 0.0119 | 0.004 | -29.346
-3.5 | -0.293 | 0.01264 | 0.004 | -23.19
-3 | -0.236 | 0.01242 | 0.004 | -18.988
-2.5 | -0.178 | 0.01214 | 0.004 | -14.643
-2 | -0.119 | 0.0119 | 0.003 | -9.995
-1.5 | -0.06 | 0.01172 | 0.003 | -5.093
-1 | 0 | 0.01154 | 0.003 | -0.006
-0.5 | 0.06 | 0.0113 | 0.002 | 5.289
0 | 0.12 | 0.00782 | 0.002 | 15.292
0.5 | 0.179 | 0.00789 | 0.002 | 22.744
1 | 0.239 | 0.008 | 0.002 | 29.918
1.5 | 0.299 | 0.00817 | 0.001 | 36.571
2 | 0.359 | 0.00833 | 0.001 | 43.06
2.5 | 0.418 | 0.00792 | 0.001 | 52.811
3 | 0.477 | 0.00811 | 0 | 58.862
3.5 | 0.537 | 0.00835 | 0 | 64.276
4 | 0.596 | 0.00862 | 0 | 69.119
4.5 | 0.655 | 0.00892 | -0.001 | 73.397
5 | 0.713 | 0.00927 | -0.001 | 76.933
5.5 | 0.771 | 0.0091 | -0.001 | 84.719
6 | 0.828 | 0.00954 | -0.002 | 86.719
6.5 | 0.883 | 0.00953 | -0.002 | 92.664
7 | 0.937 | 0.00964 | -0.003 | 97.263
7.5 | 0.989 | 0.00985 | -0.003 | 100.477
8 | 1.039 | 0.01024 | -0.003 | 101.436
8.5 | 1.084 | 0.01181 | -0.004 | 91.773
9 | 1.111 | 0.01548 | -0.004 | 71.774
9.5 | 1.143 | 0.01698 | -0.004 | 67.315
10 | 1.17 | 0.01875 | -0.005 | 62.399
10.5 | 1.192 | 0.02088 | -0.005 | 57.09
11 | 1.209 | 0.02348 | -0.005 | 51.514
11.5 | 1.222 | 0.02639 | -0.006 | 46.316
12 | 1.23 | 0.02971 | -0.006 | 41.416
12.5 | 1.234 | 0.0335 | -0.006 | 36.831
13 | 1.231 | 0.03785 | -0.007 | 32.513
13.5 | 1.222 | 0.0426 | -0.007 | 28.682
14 | 1.207 | 0.04809 | -0.007 | 25.105
14.5 | 1.189 | 0.05418 | -0.008 | 21.937
15 | 1.165 | 0.06125 | -0.008 | 19.022
15.5 | 1.137 | 0.06945 | -0.008 | 16.368
16 | 1.103 | 0.07952 | -0.008 | 13.877
16.5 | 1.065 | 0.09197 | -0.008 | 11.584
17 | 1.02 | 0.10941 | -0.008 | 9.321
17.5 | 0.972 | 0.13001 | -0.008 | 7.473

## 44. Re 1M Mach 0.10 (2)
BIGFOIL.COM POLAR EXPORT
NACA25110.5
NACA25110.5 |  |  |  | Cl Max: | 1.368 | at alpha= | 14 | deg
XFOIL ncrit=9 |  |  |  | L/D Max: | 111.284 | at alpha= | 6.5 | deg
Re: | 1000000 |  |  | Cd Min: | 0.18483 | at alpha= | -16 | deg
Mach: | 0.1 |  |  | Cl=0 at alpha= | -1.311 | deg
|  |  |  | @ Cl=0.1, Cd= | 0.0069199
|  |  |  | @ Cl=0.4, Cd= | 0.0066891
|  |  |  | @ Cl=0.6, Cd= | 0.0073185
alpha (deg) | Cl | Cd | Cm | Cl/Cd
-16 | -0.5854 | 0.18483 | 0.0277 | -3.1672
-15.5 | -0.5714 | 0.17833 | 0.0248 | -3.2042
-15 | -0.5623 | 0.16933 | 0.0202 | -3.3207
-14.5 | -0.5548 | 0.16087 | 0.0162 | -3.4487
-14 | -0.5433 | 0.15404 | 0.0145 | -3.527
-13.5 | -0.5298 | 0.14827 | 0.0125 | -3.5732
-13 | -0.5194 | 0.14157 | 0.01 | -3.6689
-12.5 | -0.5201 | 0.13096 | 0.0044 | -3.9714
-12 | -0.5157 | 0.1224 | 0.0011 | -4.2132
-11.5 | -0.5183 | 0.11308 | -0.002 | -4.5835
-11 | -0.9221 | 0.03179 | -0.0314 | -29.006
-10.5 | -0.9067 | 0.02758 | -0.0268 | -32.8753
-10 | -0.8994 | 0.02226 | -0.0206 | -40.4043
-9.5 | -0.8647 | 0.0204 | -0.017 | -42.3873
-9 | -0.8276 | 0.01874 | -0.0136 | -44.1622
-8.5 | -0.7892 | 0.01729 | -0.0103 | -45.6449
-8 | -0.7507 | 0.01597 | -0.0067 | -47.0069
-7 | -0.6219 | 0.01314 | -0.0107 | -47.3288
-6.5 | -0.5449 | 0.01222 | -0.015 | -44.5908
-6 | -0.4761 | 0.01102 | -0.0176 | -43.2033
-5.5 | -0.4273 | 0.01072 | -0.0156 | -39.8601
-5 | -0.3804 | 0.01015 | -0.0133 | -37.4778
-4.5 | -0.3304 | 0.00991 | -0.0117 | -33.3401
-4 | -0.2805 | 0.00951 | -0.0101 | -29.4953
-3.5 | -0.2295 | 0.00922 | -0.0088 | -24.8915
-3 | -0.1771 | 0.00906 | -0.0077 | -19.5475
-2.5 | -0.1251 | 0.00882 | -0.0066 | -14.1837
-2 | -0.0727 | 0.00862 | -0.0056 | -8.4339
-1.5 | -0.02 | 0.00844 | -0.0047 | -2.3697
-1 | 0.0329 | 0.00828 | -0.0038 | 3.9734
-0.5 | 0.0847 | 0.00803 | -0.0028 | 10.5479
0 | 0.1113 | 0.0061 | 0.0029 | 18.2459
0.5 | 0.1572 | 0.00569 | 0.0059 | 27.6274
1 | 0.2231 | 0.00591 | 0.0043 | 37.7496
1.5 | 0.2924 | 0.00621 | 0.0019 | 47.0853
2 | 0.3641 | 0.00654 | -0.0011 | 55.6728
2.5 | 0.4556 | 0.00692 | -0.0085 | 65.8382
3 | 0.521 | 0.00712 | -0.0104 | 73.1742
3.5 | 0.5837 | 0.00728 | -0.0119 | 80.1786
4 | 0.6514 | 0.00744 | -0.0145 | 87.5538
4.5 | 0.7167 | 0.00762 | -0.0166 | 94.0551
5 | 0.7789 | 0.00786 | -0.018 | 99.0967
5.5 | 0.843 | 0.00808 | -0.0199 | 104.3317
6 | 0.907 | 0.00838 | -0.0219 | 108.2339
6.5 | 0.9704 | 0.00872 | -0.0239 | 111.2844
7 | 1.0153 | 0.00916 | -0.0219 | 110.8406
7.5 | 1.0576 | 0.00978 | -0.0195 | 108.1391
8 | 1.097 | 0.01061 | -0.0167 | 103.393
8.5 | 1.1332 | 0.01164 | -0.0134 | 97.354
9 | 1.1674 | 0.01273 | -0.0098 | 91.7046
9.5 | 1.2003 | 0.01383 | -0.006 | 86.7896
10 | 1.2332 | 0.01485 | -0.0022 | 83.0438
10.5 | 1.2645 | 0.01591 | 0.0017 | 79.4783
11 | 1.2923 | 0.0171 | 0.0061 | 75.5731
11.5 | 1.3194 | 0.01822 | 0.0104 | 72.4149
12 | 1.3353 | 0.01962 | 0.0164 | 68.0581
12.5 | 1.3472 | 0.02108 | 0.0223 | 63.9089
13 | 1.3477 | 0.02393 | 0.0272 | 56.3184
13.5 | 1.3621 | 0.02668 | 0.0291 | 51.0532
14 | 1.368 | 0.03092 | 0.0295 | 44.2432
14.5 | 1.3675 | 0.03653 | 0.0285 | 37.435
15 | 1.3477 | 0.04489 | 0.026 | 30.0223
15.5 | 1.3276 | 0.05345 | 0.0235 | 24.8382
16 | 1.3146 | 0.06122 | 0.0211 | 21.4734
16.5 | 1.2977 | 0.0699 | 0.0181 | 18.5651
17 | 1.2794 | 0.07916 | 0.0147 | 16.1622
17.5 | 1.2595 | 0.08893 | 0.011 | 14.1628
18 | 1.2429 | 0.09846 | 0.0072 | 12.6234
18.5 | 1.227 | 0.10816 | 0.0031 | 11.3443
19 | 1.2063 | 0.11873 | -0.0014 | 10.16

## 45. Re 1M Mach 0.25 (1)
BIGFOIL.COM POLAR EXPORT
NACA25110.5
NACA25110.5 |  |  |  | Cl Max: | 1.193 | at alpha= | 11.5 | deg
JavaFoil+Calcfoil stall+Eppler ext transition |  |  |  | L/D Max: | 101.337 | at alpha= | 7.5 | deg
Re: | 1000000 |  |  | Cd Min: | 0.00761 | at alpha= | 1 | deg
Mach: | 0.25 |  |  | Cl=0 at alpha= | -1 | deg
|  |  |  | @ Cl=0.1, Cd= | 0.0092818
|  |  |  | @ Cl=0.4, Cd= | 0.0080007
|  |  |  | @ Cl=0.6, Cd= | 0.0088288
alpha (deg) | Cl | Cd | Cm | Cl/Cd
-14.5 | -0.316 | 0.13794 | 0.003 | -2.288
-14 | -0.367 | 0.12997 | 0.003 | -2.823
-13.5 | -0.414 | 0.12112 | 0.003 | -3.415
-13 | -0.456 | 0.11546 | 0.003 | -3.95
-12.5 | -0.494 | 0.10757 | 0.003 | -4.593
-12 | -0.527 | 0.09921 | 0.003 | -5.313
-11.5 | -0.555 | 0.0914 | 0.003 | -6.069
-11 | -0.575 | 0.08389 | 0.003 | -6.857
-10.5 | -0.588 | 0.07775 | 0.003 | -7.567
-10 | -0.596 | 0.07198 | 0.003 | -8.276
-9.5 | -0.597 | 0.06651 | 0.003 | -8.975
-9 | -0.593 | 0.06149 | 0.003 | -9.638
-8.5 | -0.582 | 0.05693 | 0.003 | -10.23
-8 | -0.567 | 0.0528 | 0.003 | -10.738
-7.5 | -0.547 | 0.04875 | 0.003 | -11.211
-7 | -0.522 | 0.04501 | 0.003 | -11.594
-6.5 | -0.495 | 0.04081 | 0.003 | -12.118
-6 | -0.563 | 0.0116 | 0.005 | -48.53
-5.5 | -0.516 | 0.01295 | 0.005 | -39.839
-5 | -0.466 | 0.0127 | 0.005 | -36.649
-4.5 | -0.413 | 0.01239 | 0.005 | -33.302
-4 | -0.357 | 0.01218 | 0.004 | -29.342
-3.5 | -0.3 | 0.01205 | 0.004 | -24.928
-3 | -0.242 | 0.01273 | 0.004 | -18.994
-2.5 | -0.182 | 0.01242 | 0.004 | -14.684
-2 | -0.122 | 0.01214 | 0.003 | -10.058
-1.5 | -0.061 | 0.0119 | 0.003 | -5.149
-1 | 0 | 0.01172 | 0.003 | -0.006
-0.5 | 0.061 | 0.01154 | 0.003 | 5.318
0 | 0.123 | 0.00795 | 0.002 | 15.472
0.5 | 0.184 | 0.00805 | 0.002 | 22.893
1 | 0.246 | 0.00761 | 0.002 | 32.293
1.5 | 0.307 | 0.00772 | 0.001 | 39.775
2 | 0.368 | 0.00788 | 0.001 | 46.748
2.5 | 0.429 | 0.00811 | 0.001 | 52.981
3 | 0.49 | 0.00832 | 0 | 58.927
3.5 | 0.551 | 0.00862 | 0 | 63.915
4 | 0.612 | 0.00888 | 0 | 68.893
4.5 | 0.672 | 0.00921 | -0.001 | 73.035
5 | 0.732 | 0.00901 | -0.001 | 81.303
5.5 | 0.791 | 0.00944 | -0.001 | 83.821
6 | 0.849 | 0.00941 | -0.002 | 90.228
6.5 | 0.906 | 0.00949 | -0.002 | 95.406
7 | 0.96 | 0.00968 | -0.003 | 99.225
7.5 | 1.012 | 0.00999 | -0.003 | 101.337
8 | 1.06 | 0.01131 | -0.003 | 93.767
8.5 | 1.089 | 0.01521 | -0.004 | 71.633
9 | 1.121 | 0.01704 | -0.004 | 65.798
9.5 | 1.148 | 0.01899 | -0.004 | 60.46
10 | 1.169 | 0.02129 | -0.005 | 54.898
10.5 | 1.183 | 0.02411 | -0.005 | 49.084
11 | 1.192 | 0.02729 | -0.005 | 43.662
11.5 | 1.193 | 0.03114 | -0.006 | 38.298
12 | 1.187 | 0.0356 | -0.006 | 33.337
12.5 | 1.174 | 0.04051 | -0.006 | 28.981
13 | 1.15 | 0.04635 | -0.007 | 24.817
13.5 | 1.116 | 0.05332 | -0.007 | 20.929
14 | 1.072 | 0.06199 | -0.007 | 17.294
14.5 | 1.015 | 0.07517 | -0.007 | 13.498
15 | 0.929 | 0.10407 | -0.006 | 8.924
15.5 | 0.858 | 0.12437 | -0.005 | 6.896
16 | 0.798 | 0.13597 | -0.005 | 5.866
16.5 | 0.735 | 0.14765 | -0.005 | 4.978

## 46. Re 1M Mach 0.25 (2)
BIGFOIL.COM POLAR EXPORT
NACA25110.5
NACA25110.5 |  |  |  | Cl Max: | 1.3183 | at alpha= | 12.5 | deg
XFOIL ncrit=9 |  |  |  | L/D Max: | 110.807 | at alpha= | 6.5 | deg
Re: | 1000000 |  |  | Cd Min: | 0.14464 | at alpha= | -13 | deg
Mach: | 0.25 |  |  | Cl=0 at alpha= | -1.326 | deg
|  |  |  | @ Cl=0.1, Cd= | 0.0076421
|  |  |  | @ Cl=0.4, Cd= | 0.0067481
|  |  |  | @ Cl=0.6, Cd= | 0.0074302
alpha (deg) | Cl | Cd | Cm | Cl/Cd
-13 | -0.5126 | 0.14464 | 0.0108 | -3.544
-12.5 | -0.5112 | 0.1345 | 0.0052 | -3.8007
-12 | -0.5046 | 0.12627 | 0.0021 | -3.9962
-11.5 | -0.5021 | 0.1177 | -0.0006 | -4.2659
-11 | -0.4898 | 0.112 | -0.0021 | -4.3732
-10.5 | -0.4796 | 0.10587 | -0.0043 | -4.5301
-10 | -0.4995 | 0.09177 | -0.0111 | -5.443
-8.5 | -0.7446 | 0.02909 | -0.0238 | -25.5964
-8 | -0.7489 | 0.02111 | -0.0155 | -35.4761
-7.5 | -0.7038 | 0.01747 | -0.0135 | -40.2862
-7 | -0.6379 | 0.01474 | -0.0152 | -43.2768
-6.5 | -0.5545 | 0.01327 | -0.02 | -41.786
-6 | -0.4903 | 0.01184 | -0.0206 | -41.4105
-5.5 | -0.4412 | 0.01131 | -0.0179 | -39.0097
-5 | -0.3912 | 0.01077 | -0.0155 | -36.3231
-4.5 | -0.3403 | 0.01027 | -0.0134 | -33.1353
-4 | -0.2884 | 0.00981 | -0.0116 | -29.3986
-3.5 | -0.2349 | 0.00954 | -0.0101 | -24.6226
-3 | -0.1818 | 0.00921 | -0.0087 | -19.7394
-2.5 | -0.128 | 0.00895 | -0.0074 | -14.3017
-2 | -0.0737 | 0.00876 | -0.0062 | -8.4132
-1.5 | -0.019 | 0.00858 | -0.0052 | -2.2145
-1 | 0.0356 | 0.0084 | -0.0042 | 4.2381
-0.5 | 0.0896 | 0.00817 | -0.0032 | 10.967
0 | 0.1227 | 0.00649 | 0.0014 | 18.906
0.5 | 0.1617 | 0.00577 | 0.0062 | 28.0243
1 | 0.227 | 0.00597 | 0.0053 | 38.0235
1.5 | 0.2988 | 0.00628 | 0.0028 | 47.5796
2 | 0.3709 | 0.00663 | 0.0002 | 55.9427
2.5 | 0.467 | 0.00702 | -0.0076 | 66.5242
3 | 0.5375 | 0.00723 | -0.0101 | 74.343
3.5 | 0.5999 | 0.00743 | -0.011 | 80.7402
4 | 0.6704 | 0.00759 | -0.0136 | 88.3267
4.5 | 0.7388 | 0.00779 | -0.0157 | 94.8395
5 | 0.8042 | 0.00802 | -0.0172 | 100.2743
6 | 0.9369 | 0.00862 | -0.0207 | 108.6891
6.5 | 1.0028 | 0.00905 | -0.0224 | 110.8066
7 | 1.0496 | 0.0096 | -0.0202 | 109.3333
7.5 | 1.0923 | 0.01034 | -0.0172 | 105.6383
8 | 1.1302 | 0.0114 | -0.0135 | 99.1404
8.5 | 1.1643 | 0.01264 | -0.0092 | 92.1123
9 | 1.1976 | 0.01381 | -0.0048 | 86.7198
9.5 | 1.2287 | 0.01502 | 0.0001 | 81.8043
10 | 1.2587 | 0.01619 | 0.005 | 77.7455
10.5 | 1.283 | 0.01757 | 0.0107 | 73.0222
11 | 1.3051 | 0.01889 | 0.0165 | 69.0895
11.5 | 1.3074 | 0.02065 | 0.0247 | 63.3123
12 | 1.3175 | 0.02295 | 0.0296 | 57.4074
12.5 | 1.3183 | 0.02698 | 0.0321 | 48.8621
13 | 1.3166 | 0.03255 | 0.0319 | 40.4485
13.5 | 1.3158 | 0.03868 | 0.0306 | 34.0176
14 | 1.3013 | 0.04657 | 0.0284 | 27.9429
14.5 | 1.2847 | 0.05476 | 0.0261 | 23.4606
15 | 1.2572 | 0.06441 | 0.023 | 19.5187
15.5 | 1.2323 | 0.0743 | 0.0195 | 16.5855
16 | 1.2103 | 0.0842 | 0.0158 | 14.3741
16.5 | 1.1951 | 0.09351 | 0.0122 | 12.7805
17 | 1.1786 | 0.10328 | 0.0083 | 11.4117
17.5 | 1.1617 | 0.11328 | 0.0042 | 10.2551

## 47. Re 1M Mach 0.50 (1)
BIGFOIL.COM POLAR EXPORT
NACA25110.5
NACA25110.5 |  |  |  | Cl Max: | 1.137 | at alpha= | 20 | deg
JavaFoil+Calcfoil stall+Eppler ext transition |  |  |  | L/D Max: | 95.517 | at alpha= | 5.5 | deg
Re: | 1000000 |  |  | Cd Min: | 0.00808 | at alpha= | 0.5 | deg
Mach: | 0.5 |  |  | Cl=0 at alpha= | -1 | deg
|  |  |  | @ Cl=0.1, Cd= | 0.01177
|  |  |  | @ Cl=0.4, Cd= | 0.0081853
|  |  |  | @ Cl=0.6, Cd= | 0.0085731
alpha (deg) | Cl | Cd | Cm | Cl/Cd
-20 | -1.009 | 0.19797 | 0.005 | -5.098
-19.5 | -0.984 | 0.19317 | 0.005 | -5.093
-19 | -0.957 | 0.18611 | 0.005 | -5.142
-18.5 | -0.932 | 0.18124 | 0.005 | -5.14
-18 | -0.906 | 0.17655 | 0.005 | -5.132
-17.5 | -0.879 | 0.17373 | 0.005 | -5.06
-17 | -0.853 | 0.16823 | 0.005 | -5.073
-16.5 | -0.828 | 0.16393 | 0.005 | -5.049
-16 | -0.801 | 0.15863 | 0.004 | -5.049
-15.5 | -0.775 | 0.15215 | 0.004 | -5.092
-15 | -0.749 | 0.14537 | 0.004 | -5.151
-14.5 | -0.722 | 0.14169 | 0.004 | -5.095
-14 | -0.696 | 0.13812 | 0.004 | -5.037
-13.5 | -0.67 | 0.13444 | 0.004 | -4.981
-13 | -0.643 | 0.12674 | 0.004 | -5.071
-12.5 | -0.616 | 0.12293 | 0.004 | -5.015
-12 | -0.59 | 0.12356 | 0.004 | -4.777
-11.5 | -0.563 | 0.11845 | 0.004 | -4.755
-11 | -0.537 | 0.11144 | 0.004 | -4.818
-10.5 | -0.51 | 0.1058 | 0.004 | -4.819
-10 | -0.483 | 0.10279 | 0.003 | -4.703
-9.5 | -0.457 | 0.09771 | 0.003 | -4.674
-9 | -0.43 | 0.0718 | 0.003 | -5.989
-8.5 | -0.403 | 0.06284 | 0.003 | -6.42
-8 | -0.376 | 0.06392 | 0.003 | -5.889
-7.5 | -0.35 | 0.06987 | 0.003 | -5.003
-7 | -0.323 | 0.05513 | 0.003 | -5.856
-6.5 | -0.296 | 0.05454 | 0.002 | -5.426
-6 | -0.269 | 0.05069 | 0.002 | -5.309
-5.5 | -0.396 | 0.04507 | 0.002 | -8.797
-5 | -0.385 | 0.04017 | 0.003 | -9.585
-4.5 | -0.357 | 0.03527 | 0.003 | -10.133
-4 | -0.387 | 0.01241 | 0.005 | -31.18
-3.5 | -0.329 | 0.01286 | 0.005 | -25.599
-3 | -0.267 | 0.01249 | 0.004 | -21.377
-2.5 | -0.202 | 0.01213 | 0.004 | -16.679
-2 | -0.136 | 0.01182 | 0.004 | -11.495
-1.5 | -0.068 | 0.01158 | 0.003 | -5.897
-1 | 0 | 0.01206 | 0.003 | -0.007
-0.5 | 0.069 | 0.01187 | 0.003 | 5.772
0 | 0.137 | 0.01165 | 0.002 | 11.785
0.5 | 0.206 | 0.00808 | 0.002 | 25.486
1 | 0.274 | 0.00823 | 0.002 | 33.336
1.5 | 0.343 | 0.00842 | 0.001 | 40.721
2 | 0.411 | 0.00814 | 0.001 | 50.511
2.5 | 0.479 | 0.00837 | 0.001 | 57.281
3 | 0.547 | 0.00869 | 0 | 62.923
3.5 | 0.615 | 0.00854 | 0 | 71.956
4 | 0.682 | 0.00892 | 0 | 76.47
4.5 | 0.749 | 0.00895 | -0.001 | 83.656
5 | 0.815 | 0.00902 | -0.001 | 90.316
5.5 | 0.879 | 0.0092 | -0.002 | 95.517
6 | 0.94 | 0.01025 | -0.002 | 91.694
6.5 | 0.997 | 0.01105 | -0.002 | 90.234
7 | 1.047 | 0.01213 | -0.003 | 86.323
7.5 | 1.084 | 0.01409 | -0.003 | 76.931
8 | 1.084 | 0.02128 | -0.004 | 50.928
8.5 | 1.09 | 0.02513 | -0.004 | 43.364
9 | 1.071 | 0.02995 | -0.004 | 35.743
9.5 | 0.987 | 0.03707 | -0.005 | 26.632
10 | 0.593 | 0.07509 | -0.002 | 7.897
10.5 | 0.62 | 0.07729 | -0.002 | 8.024
11 | 0.647 | 0.08375 | -0.003 | 7.726
11.5 | 0.674 | 0.10937 | -0.003 | 6.164
12 | 0.701 | 0.11586 | -0.003 | 6.054
12.5 | 0.728 | 0.11972 | -0.004 | 6.081
13 | 0.755 | 0.12781 | -0.004 | 5.909
13.5 | 0.783 | 0.13197 | -0.004 | 5.931
14 | 0.81 | 0.14068 | -0.005 | 5.759
14.5 | 0.837 | 0.14608 | -0.005 | 5.729
15 | 0.864 | 0.15286 | -0.006 | 5.654
15.5 | 0.892 | 0.1581 | -0.006 | 5.642
16 | 0.919 | 0.16181 | -0.006 | 5.678
16.5 | 0.946 | 0.16792 | -0.007 | 5.634
17 | 0.974 | 0.17661 | -0.007 | 5.515
17.5 | 1.001 | 0.17649 | -0.008 | 5.67
18 | 1.028 | 0.18223 | -0.008 | 5.644
18.5 | 1.056 | 0.19249 | -0.009 | 5.488
19 | 1.083 | 0.19701 | -0.009 | 5.496
19.5 | 1.111 | 0.19849 | -0.01 | 5.598
20 | 1.137 | 0.20318 | -0.01 | 5.597

## 48. Re 1M Mach 0.50 (2)
BIGFOIL.COM POLAR EXPORT
NACA25110.5
NACA25110.5 |  |  |  | Cl Max: | 1.2577 | at alpha= | 8.5 | deg
XFOIL ncrit=9 |  |  |  | L/D Max: | 107.558 | at alpha= | 6 | deg
Re: | 1000000 |  |  | Cd Min: | 0.26392 | at alpha= | -20 | deg
Mach: | 0.5 |  |  | Cl=0 at alpha= | -1.3889 | deg
|  |  |  | @ Cl=0.1, Cd= | 0.0087308
|  |  |  | @ Cl=0.4, Cd= | 0.0069262
|  |  |  | @ Cl=0.6, Cd= | 0.0077662
alpha (deg) | Cl | Cd | Cm | Cl/Cd
-20 | -0.7827 | 0.26392 | 0.0702 | -2.9657
-19.5 | -0.7612 | 0.25667 | 0.0659 | -2.9657
-19 | -0.7397 | 0.24929 | 0.0615 | -2.9672
-18.5 | -0.7179 | 0.24152 | 0.0571 | -2.9724
-18 | -0.6964 | 0.23308 | 0.0523 | -2.9878
-17.5 | -0.677 | 0.22449 | 0.0468 | -3.0157
-17 | -0.6556 | 0.21682 | 0.0435 | -3.0237
-16.5 | -0.6344 | 0.20975 | 0.0398 | -3.0246
-16 | -0.6136 | 0.20246 | 0.036 | -3.0307
-15.5 | -0.5935 | 0.19463 | 0.032 | -3.0494
-15 | -0.5763 | 0.18557 | 0.0268 | -3.1056
-14.5 | -0.5584 | 0.17739 | 0.0233 | -3.1479
-14 | -0.5387 | 0.17058 | 0.0206 | -3.158
-13.5 | -0.5199 | 0.16354 | 0.0174 | -3.179
-13 | -0.5034 | 0.15571 | 0.0139 | -3.2329
-12.5 | -0.4945 | 0.14623 | 0.0081 | -3.3817
-12 | -0.4814 | 0.13801 | 0.0049 | -3.4882
-11.5 | -0.4635 | 0.13161 | 0.0038 | -3.5218
-11 | -0.449 | 0.12477 | 0.0013 | -3.5986
-10.5 | -0.4443 | 0.11546 | -0.0042 | -3.8481
-10 | -0.4358 | 0.10731 | -0.0076 | -4.0611
-9.5 | -0.429 | 0.09901 | -0.011 | -4.3329
-9 | -0.4285 | 0.09008 | -0.0133 | -4.7569
-7 | -0.4775 | 0.05416 | -0.032 | -8.8165
-6.5 | -0.4297 | 0.04425 | -0.0454 | -9.7107
-6 | -0.4352 | 0.0367 | -0.0409 | -11.8583
-5.5 | -0.44 | 0.02637 | -0.0348 | -16.6856
-5 | -0.43 | 0.01701 | -0.0277 | -25.2792
-4.5 | -0.3785 | 0.01388 | -0.0234 | -27.2695
-4 | -0.32 | 0.01193 | -0.02 | -26.8231
-3.5 | -0.2584 | 0.01103 | -0.0172 | -23.427
-3 | -0.198 | 0.01026 | -0.0144 | -19.2982
-2.5 | -0.1371 | 0.00976 | -0.012 | -14.0471
-2 | -0.0757 | 0.00937 | -0.0099 | -8.079
-1.5 | -0.0138 | 0.0091 | -0.008 | -1.5165
-1 | 0.0483 | 0.00889 | -0.0064 | 5.4331
-0.5 | 0.11 | 0.0087 | -0.0049 | 12.6437
0 | 0.1706 | 0.00846 | -0.0033 | 20.1655
0.5 | 0.192 | 0.00639 | 0.0056 | 30.0469
1 | 0.2564 | 0.0063 | 0.0072 | 40.6984
2 | 0.4238 | 0.00703 | 0.0016 | 60.2845
2.5 | 0.5127 | 0.00747 | -0.0022 | 68.6345
3 | 0.607 | 0.00779 | -0.0073 | 77.9204
3.5 | 0.6833 | 0.00806 | -0.0086 | 84.7767
4 | 0.7575 | 0.00833 | -0.0093 | 90.9364
4.5 | 0.8393 | 0.00862 | -0.0113 | 97.3666
5 | 0.9181 | 0.00898 | -0.0125 | 102.2383
5.5 | 0.9938 | 0.00943 | -0.0128 | 105.3871
6 | 1.0745 | 0.00999 | -0.0139 | 107.5576
6.5 | 1.1512 | 0.01086 | -0.0141 | 106.0037
7 | 1.1926 | 0.0121 | -0.0082 | 98.562
7.5 | 1.2224 | 0.01375 | -0.0006 | 88.9018
8 | 1.2444 | 0.01548 | 0.0083 | 80.3876
8.5 | 1.2577 | 0.01729 | 0.0181 | 72.7415
9 | 1.2491 | 0.01928 | 0.0302 | 64.7873
9.5 | 1.2407 | 0.02315 | 0.0368 | 53.594
10 | 1.2324 | 0.02958 | 0.0375 | 41.6633
10.5 | 1.2094 | 0.03814 | 0.0359 | 31.7095
11 | 1.187 | 0.0465 | 0.0347 | 25.5269
11.5 | 1.1606 | 0.05531 | 0.0328 | 20.9835
12 | 1.1357 | 0.06426 | 0.0305 | 17.6735
12.5 | 1.1128 | 0.07368 | 0.0274 | 15.1031
13 | 1.0895 | 0.08359 | 0.0238 | 13.0339
13.5 | 1.0696 | 0.09356 | 0.0201 | 11.4322

## 49. Re 2M Mach 0.00 (1)
BIGFOIL.COM POLAR EXPORT
NACA25110.5
NACA25110.5 |  |  |  | Cl Max: | 1.259 | at alpha= | 12.5 | deg
JavaFoil+Calcfoil stall+Eppler ext transition |  |  |  | L/D Max: | 109.409 | at alpha= | 8.5 | deg
Re: | 2000000 |  |  | Cd Min: | 0.00717 | at alpha= | 0 | deg
Mach: | 0 |  |  | Cl=0 at alpha= | -1 | deg
|  |  |  | @ Cl=0.1, Cd= | 0.00831
|  |  |  | @ Cl=0.4, Cd= | 0.0076139
|  |  |  | @ Cl=0.6, Cd= | 0.0082485
alpha (deg) | Cl | Cd | Cm | Cl/Cd
-17 | -0.573 | 0.14562 | 0.003 | -3.934
-16.5 | -0.59 | 0.1383 | 0.003 | -4.264
-16 | -0.606 | 0.13018 | 0.003 | -4.657
-15.5 | -0.622 | 0.12341 | 0.003 | -5.04
-15 | -0.637 | 0.11627 | 0.003 | -5.477
-14.5 | -0.65 | 0.10942 | 0.003 | -5.943
-14 | -0.662 | 0.1028 | 0.003 | -6.441
-13.5 | -0.672 | 0.09672 | 0.003 | -6.95
-13 | -0.68 | 0.09072 | 0.003 | -7.498
-12.5 | -0.686 | 0.08518 | 0.003 | -8.052
-12 | -0.689 | 0.07986 | 0.003 | -8.624
-11.5 | -0.689 | 0.07485 | 0.003 | -9.201
-11 | -0.685 | 0.07003 | 0.004 | -9.776
-10.5 | -0.677 | 0.0653 | 0.004 | -10.36
-10 | -0.665 | 0.06073 | 0.004 | -10.955
-9.5 | -0.651 | 0.05626 | 0.004 | -11.572
-9 | -0.634 | 0.05188 | 0.004 | -12.227
-8.5 | -0.616 | 0.04666 | 0.004 | -13.197
-8 | -0.599 | 0.0394 | 0.004 | -15.208
-7.5 | -0.682 | 0.01172 | 0.006 | -58.192
-7 | -0.643 | 0.01219 | 0.005 | -52.73
-6.5 | -0.6 | 0.01192 | 0.005 | -50.371
-6 | -0.555 | 0.0116 | 0.005 | -47.844
-5.5 | -0.506 | 0.01136 | 0.005 | -44.558
-5 | -0.455 | 0.01199 | 0.005 | -37.973
-4.5 | -0.402 | 0.01169 | 0.004 | -34.406
-4 | -0.348 | 0.01157 | 0.004 | -30.051
-3.5 | -0.292 | 0.01129 | 0.004 | -25.85
-3 | -0.235 | 0.01103 | 0.004 | -21.283
-2.5 | -0.177 | 0.01083 | 0.003 | -16.328
-2 | -0.118 | 0.01062 | 0.003 | -11.147
-1.5 | -0.059 | 0.01041 | 0.003 | -5.704
-1 | 0 | 0.011 | 0.003 | -0.007
-0.5 | 0.059 | 0.01077 | 0.002 | 5.518
0 | 0.119 | 0.00717 | 0.002 | 16.604
0.5 | 0.179 | 0.00722 | 0.002 | 24.719
1 | 0.238 | 0.00727 | 0.002 | 32.763
1.5 | 0.297 | 0.00735 | 0.001 | 40.468
2 | 0.357 | 0.00749 | 0.001 | 47.646
2.5 | 0.416 | 0.00766 | 0.001 | 54.278
3 | 0.475 | 0.0078 | 0 | 60.907
3.5 | 0.534 | 0.008 | 0 | 66.739
4 | 0.593 | 0.00829 | 0 | 71.55
4.5 | 0.652 | 0.00794 | -0.001 | 82.043
5 | 0.71 | 0.00824 | -0.001 | 86.146
5.5 | 0.767 | 0.00855 | -0.001 | 89.747
6 | 0.824 | 0.0091 | -0.002 | 90.535
6.5 | 0.879 | 0.009 | -0.002 | 97.745
7 | 0.933 | 0.00951 | -0.003 | 98.168
7.5 | 0.986 | 0.00976 | -0.003 | 100.957
8 | 1.036 | 0.01005 | -0.003 | 103.043
8.5 | 1.082 | 0.00989 | -0.004 | 109.409
9 | 1.118 | 0.01323 | -0.004 | 84.526
9.5 | 1.154 | 0.01424 | -0.004 | 81.031
10 | 1.184 | 0.01543 | -0.005 | 76.74
10.5 | 1.209 | 0.01685 | -0.005 | 71.737
11 | 1.229 | 0.01864 | -0.006 | 65.908
11.5 | 1.244 | 0.02077 | -0.006 | 59.881
12 | 1.254 | 0.02335 | -0.006 | 53.68
12.5 | 1.259 | 0.02629 | -0.007 | 47.905
13 | 1.259 | 0.02975 | -0.007 | 42.306
13.5 | 1.252 | 0.03363 | -0.007 | 37.238
14 | 1.242 | 0.03793 | -0.007 | 32.738
14.5 | 1.226 | 0.04292 | -0.008 | 28.569
15 | 1.207 | 0.04838 | -0.008 | 24.947
15.5 | 1.184 | 0.05446 | -0.008 | 21.736
16 | 1.158 | 0.06112 | -0.009 | 18.944
16.5 | 1.13 | 0.06805 | -0.009 | 16.601
17 | 1.098 | 0.07657 | -0.009 | 14.335
17.5 | 1.064 | 0.08555 | -0.009 | 12.439

## 50. Re 2M Mach 0.00 (2)
BIGFOIL.COM POLAR EXPORT
NACA25110.5
NACA25110.5 |  |  |  | Cl Max: | 1.5084 | at alpha= | 16 | deg
XFOIL ncrit=9 |  |  |  | L/D Max: | 120.31 | at alpha= | 6.5 | deg
Re: | 2000000 |  |  | Cd Min: | 0.11104 | at alpha= | 20 | deg
Mach: | 0 |  |  | Cl=0 at alpha= | -1.2755 | deg
|  |  |  | @ Cl=0.1, Cd= | 0.0070707
|  |  |  | @ Cl=0.4, Cd= | 0.0052161
|  |  |  | @ Cl=0.6, Cd= | 0.0059412
alpha (deg) | Cl | Cd | Cm | Cl/Cd
-16 | -1.1853 | 0.05069 | -0.0502 | -23.3833
-15.5 | -1.2464 | 0.03661 | -0.0506 | -34.0453
-15 | -1.2813 | 0.03083 | -0.0425 | -41.5602
-14.5 | -1.2763 | 0.02756 | -0.0367 | -46.3099
-14 | -1.2543 | 0.02514 | -0.0327 | -49.8926
-13.5 | -1.2251 | 0.02317 | -0.0292 | -52.8744
-13 | -1.1887 | 0.02178 | -0.0265 | -54.5776
-12.5 | -1.1525 | 0.02029 | -0.0236 | -56.8014
-12 | -1.1149 | 0.01886 | -0.0207 | -59.1145
-11.5 | -1.0747 | 0.01768 | -0.0181 | -60.7862
-11 | -1.033 | 0.01666 | -0.0156 | -62.0048
-10.5 | -0.995 | 0.01515 | -0.0125 | -65.6766
-10 | -0.9544 | 0.01399 | -0.0096 | -68.2202
-9.5 | -0.9115 | 0.01321 | -0.007 | -69.0008
-8.5 | -0.7963 | 0.01177 | -0.008 | -67.6551
-8 | -0.731 | 0.01077 | -0.0102 | -67.8737
-7.5 | -0.6495 | 0.00999 | -0.0159 | -65.015
-7 | -0.5939 | 0.0097 | -0.0156 | -61.2268
-6.5 | -0.547 | 0.00938 | -0.0134 | -58.3156
-6 | -0.4978 | 0.00907 | -0.0118 | -54.8842
-5.5 | -0.4468 | 0.00887 | -0.0106 | -50.372
-5 | -0.3957 | 0.00855 | -0.0093 | -46.2807
-4.5 | -0.3434 | 0.00839 | -0.0084 | -40.9297
-4 | -0.2913 | 0.00814 | -0.0074 | -35.7862
-3.5 | -0.2384 | 0.00797 | -0.0065 | -29.9122
-3 | -0.185 | 0.00783 | -0.0058 | -23.6271
-2.5 | -0.1316 | 0.00767 | -0.0051 | -17.1578
-2 | -0.0779 | 0.00753 | -0.0044 | -10.3453
-1.5 | -0.0242 | 0.00739 | -0.0037 | -3.2747
-1 | 0.0297 | 0.00727 | -0.0031 | 4.0853
-0.5 | 0.0835 | 0.00713 | -0.0025 | 11.7111
0 | 0.1364 | 0.00694 | -0.0018 | 19.6542
0.5 | 0.1715 | 0.00547 | 0.0021 | 31.3528
1 | 0.2097 | 0.00485 | 0.0063 | 43.2371
1.5 | 0.2627 | 0.00483 | 0.0073 | 54.3892
2 | 0.3216 | 0.00496 | 0.007 | 64.8387
2.5 | 0.3828 | 0.00515 | 0.0061 | 74.3301
3 | 0.4505 | 0.00541 | 0.0037 | 83.2717
3.5 | 0.5234 | 0.00568 | 0 | 92.1479
4 | 0.5846 | 0.00588 | -0.0012 | 99.4218
4.5 | 0.6425 | 0.00611 | -0.0016 | 105.1555
5 | 0.7078 | 0.00635 | -0.0039 | 111.4646
5.5 | 0.7718 | 0.00664 | -0.0059 | 116.2349
6 | 0.8339 | 0.00701 | -0.0075 | 118.9586
6.5 | 0.8939 | 0.00743 | -0.0088 | 120.3096
7 | 0.9504 | 0.00794 | -0.0094 | 119.6977
7.5 | 1.0084 | 0.00863 | -0.0106 | 116.8482
8 | 1.0671 | 0.00946 | -0.012 | 112.8013
8.5 | 1.1239 | 0.0104 | -0.0132 | 108.0673
9 | 1.1809 | 0.01123 | -0.0144 | 105.1558
9.5 | 1.2209 | 0.01198 | -0.0119 | 101.9115
10 | 1.2574 | 0.01273 | -0.0087 | 98.7745
10.5 | 1.293 | 0.01348 | -0.0054 | 95.9199
11 | 1.3279 | 0.01423 | -0.002 | 93.3169
11.5 | 1.36 | 0.01512 | 0.0017 | 89.9471
12 | 1.3923 | 0.01595 | 0.0052 | 87.2915
12.5 | 1.4182 | 0.01706 | 0.0096 | 83.1301
13 | 1.4443 | 0.01801 | 0.0139 | 80.1943
13.5 | 1.4584 | 0.01921 | 0.0198 | 75.9188
14 | 1.4677 | 0.02127 | 0.0245 | 69.0033
14.5 | 1.4852 | 0.02338 | 0.027 | 63.5244
15 | 1.499 | 0.02631 | 0.0283 | 56.9745
15.5 | 1.508 | 0.03027 | 0.0284 | 49.8183
16 | 1.5084 | 0.03566 | 0.0275 | 42.2995
16.5 | 1.5 | 0.04242 | 0.0257 | 35.3607
17 | 1.4732 | 0.05165 | 0.0229 | 28.5227
17.5 | 1.4574 | 0.05962 | 0.0204 | 24.4448
18 | 1.4375 | 0.06857 | 0.0172 | 20.964
18.5 | 1.4198 | 0.07752 | 0.0139 | 18.3153
19 | 1.3911 | 0.08839 | 0.0096 | 15.7382
19.5 | 1.3653 | 0.0991 | 0.0052 | 13.777
20 | 1.334 | 0.11104 | 0.0001 | 12.0137

## 51. Re 2M Mach 0.10 (1)
BIGFOIL.COM POLAR EXPORT
NACA25110.5
NACA25110.5 |  |  |  | Cl Max: | 1.252 | at alpha= | 12.5 | deg
JavaFoil+Calcfoil stall+Eppler ext transition |  |  |  | L/D Max: | 106.779 | at alpha= | 8 | deg
Re: | 2000000 |  |  | Cd Min: | 0.00722 | at alpha= | 0 | deg
Mach: | 0.1 |  |  | Cl=0 at alpha= | -1 | deg
|  |  |  | @ Cl=0.1, Cd= | 0.0084067
|  |  |  | @ Cl=0.4, Cd= | 0.0076373
|  |  |  | @ Cl=0.6, Cd= | 0.0082863
alpha (deg) | Cl | Cd | Cm | Cl/Cd
-12.5 | -0.666 | 0.08677 | 0.003 | -7.677
-12 | -0.672 | 0.08106 | 0.003 | -8.291
-11.5 | -0.675 | 0.07589 | 0.003 | -8.891
-11 | -0.673 | 0.071 | 0.003 | -9.481
-10.5 | -0.667 | 0.06621 | 0.003 | -10.078
-10 | -0.658 | 0.06162 | 0.003 | -10.678
-9.5 | -0.645 | 0.05713 | 0.004 | -11.298
-9 | -0.63 | 0.05277 | 0.004 | -11.936
-8.5 | -0.612 | 0.04815 | 0.004 | -12.702
-8 | -0.593 | 0.04215 | 0.004 | -14.071
-7.5 | -0.681 | 0.01114 | 0.006 | -61.19
-7 | -0.643 | 0.01145 | 0.005 | -56.171
-6.5 | -0.602 | 0.01196 | 0.005 | -50.288
-6 | -0.556 | 0.01173 | 0.005 | -47.447
-5.5 | -0.508 | 0.01145 | 0.005 | -44.346
-5 | -0.457 | 0.01202 | 0.005 | -37.999
-4.5 | -0.404 | 0.01182 | 0.004 | -34.172
-4 | -0.349 | 0.01162 | 0.004 | -30.051
-3.5 | -0.293 | 0.01137 | 0.004 | -25.779
-3 | -0.236 | 0.01106 | 0.004 | -21.328
-2.5 | -0.178 | 0.01086 | 0.004 | -16.367
-2 | -0.119 | 0.01063 | 0.003 | -11.191
-1.5 | -0.06 | 0.01042 | 0.003 | -5.727
-1 | 0 | 0.01104 | 0.003 | -0.007
-0.5 | 0.06 | 0.01078 | 0.002 | 5.54
0 | 0.12 | 0.00722 | 0.002 | 16.581
0.5 | 0.179 | 0.00723 | 0.002 | 24.809
1 | 0.239 | 0.0073 | 0.002 | 32.775
1.5 | 0.299 | 0.00741 | 0.001 | 40.316
2 | 0.359 | 0.00754 | 0.001 | 47.544
2.5 | 0.418 | 0.00768 | 0.001 | 54.455
3 | 0.477 | 0.00782 | 0 | 61.093
3.5 | 0.537 | 0.00802 | 0 | 66.937
4 | 0.596 | 0.00831 | 0 | 71.736
4.5 | 0.655 | 0.00796 | -0.001 | 82.268
5 | 0.713 | 0.00827 | -0.001 | 86.28
5.5 | 0.771 | 0.00859 | -0.001 | 89.796
6 | 0.828 | 0.00916 | -0.002 | 90.414
6.5 | 0.884 | 0.00907 | -0.002 | 97.431
7 | 0.938 | 0.00959 | -0.003 | 97.813
7.5 | 0.99 | 0.00986 | -0.003 | 100.434
8 | 1.04 | 0.00974 | -0.003 | 106.779
8.5 | 1.086 | 0.01084 | -0.004 | 100.16
9 | 1.121 | 0.01341 | -0.004 | 83.628
9.5 | 1.156 | 0.01447 | -0.004 | 79.902
10 | 1.185 | 0.01572 | -0.005 | 75.397
10.5 | 1.208 | 0.01725 | -0.005 | 70.034
11 | 1.227 | 0.01912 | -0.006 | 64.151
11.5 | 1.24 | 0.0214 | -0.006 | 57.938
12 | 1.248 | 0.02409 | -0.006 | 51.816
12.5 | 1.252 | 0.02723 | -0.007 | 45.982
13 | 1.249 | 0.03087 | -0.007 | 40.444
13.5 | 1.239 | 0.03487 | -0.007 | 35.545
14 | 1.225 | 0.03951 | -0.007 | 31.005
14.5 | 1.206 | 0.04464 | -0.008 | 27.021
15 | 1.182 | 0.05062 | -0.008 | 23.359
15.5 | 1.155 | 0.05713 | -0.008 | 20.222
16 | 1.125 | 0.06426 | -0.009 | 17.505
16.5 | 1.092 | 0.07193 | -0.009 | 15.177
17 | 1.055 | 0.08094 | -0.009 | 13.038
17.5 | 1.016 | 0.09159 | -0.009 | 11.092

## 52. Re 2M Mach 0.10 (2)
BIGFOIL.COM POLAR EXPORT
NACA25110.5
NACA25110.5 |  |  |  | Cl Max: | 1.4982 | at alpha= | 15.5 | deg
XFOIL ncrit=9 |  |  |  | L/D Max: | 120.428 | at alpha= | 6.5 | deg
Re: | 2000000 |  |  | Cd Min: | 0.11871 | at alpha= | 20 | deg
Mach: | 0.1 |  |  | Cl=0 at alpha= | -1.2777 | deg
|  |  |  | @ Cl=0.1, Cd= | 0.0070938
|  |  |  | @ Cl=0.4, Cd= | 0.0052269
|  |  |  | @ Cl=0.6, Cd= | 0.0059465
alpha (deg) | Cl | Cd | Cm | Cl/Cd
-14.5 | -1.2268 | 0.03336 | -0.0448 | -36.7746
-14 | -1.2322 | 0.02892 | -0.0383 | -42.6072
-13.5 | -1.2154 | 0.02576 | -0.0337 | -47.1817
-13 | -1.1833 | 0.0239 | -0.0304 | -49.5105
-12.5 | -1.1505 | 0.022 | -0.0271 | -52.2955
-12 | -1.1158 | 0.02018 | -0.0237 | -55.2924
-11.5 | -1.0774 | 0.01871 | -0.0207 | -57.5842
-11 | -1.0374 | 0.0174 | -0.0178 | -59.6207
-10.5 | -0.9927 | 0.01662 | -0.0155 | -59.7292
-10 | -0.9591 | 0.01452 | -0.0114 | -66.0537
-9.5 | -0.9167 | 0.01359 | -0.0085 | -67.454
-8.5 | -0.8018 | 0.01199 | -0.009 | -66.8724
-8 | -0.7345 | 0.01118 | -0.0113 | -65.6977
-7.5 | -0.653 | 0.01012 | -0.0168 | -64.5257
-7 | -0.5979 | 0.0098 | -0.0162 | -61.0102
-6.5 | -0.5497 | 0.00959 | -0.0141 | -57.3201
-6 | -0.5009 | 0.00914 | -0.0122 | -54.8031
-5.5 | -0.4495 | 0.00892 | -0.0109 | -50.3924
-5 | -0.398 | 0.0086 | -0.0097 | -46.2791
-4.5 | -0.3453 | 0.00842 | -0.0087 | -41.0095
-4 | -0.2928 | 0.00817 | -0.0076 | -35.8384
-3.5 | -0.2395 | 0.00801 | -0.0068 | -29.9001
-2.5 | -0.1322 | 0.00768 | -0.0052 | -17.2135
-2 | -0.0781 | 0.00754 | -0.0045 | -10.3581
-1.5 | -0.0241 | 0.00741 | -0.0038 | -3.2524
-1 | 0.0301 | 0.00728 | -0.0032 | 4.1346
-0.5 | 0.0842 | 0.00715 | -0.0026 | 11.7762
0 | 0.1376 | 0.00696 | -0.0019 | 19.7701
0.5 | 0.1733 | 0.00552 | 0.002 | 31.3949
1 | 0.2112 | 0.00486 | 0.0063 | 43.4568
1.5 | 0.2641 | 0.00485 | 0.0074 | 54.4536
2 | 0.3236 | 0.00497 | 0.007 | 65.1107
2.5 | 0.3852 | 0.00517 | 0.0061 | 74.5068
3 | 0.4528 | 0.00543 | 0.0039 | 83.3886
3.5 | 0.5264 | 0.00569 | 0.0001 | 92.5132
4 | 0.5883 | 0.0059 | -0.0011 | 99.7119
4.5 | 0.6462 | 0.00613 | -0.0015 | 105.416
5 | 0.7119 | 0.00638 | -0.0037 | 111.5831
5.5 | 0.7764 | 0.00667 | -0.0057 | 116.4018
6 | 0.8391 | 0.00703 | -0.0073 | 119.3599
6.5 | 0.8996 | 0.00747 | -0.0086 | 120.4284
7 | 0.9565 | 0.008 | -0.0091 | 119.5625
7.5 | 1.0149 | 0.0087 | -0.0102 | 116.6552
8 | 1.0739 | 0.00956 | -0.0117 | 112.3326
8.5 | 1.1312 | 0.01051 | -0.0128 | 107.6308
9 | 1.1887 | 0.01138 | -0.0139 | 104.4552
9.5 | 1.2273 | 0.01216 | -0.011 | 100.9293
10 | 1.2639 | 0.01291 | -0.0077 | 97.9009
10.5 | 1.299 | 0.01371 | -0.0041 | 94.7484
11 | 1.3339 | 0.01447 | -0.0006 | 92.1838
11.5 | 1.3662 | 0.01535 | 0.0033 | 89.0033
12 | 1.3966 | 0.01628 | 0.0073 | 85.7862
12.5 | 1.4224 | 0.01738 | 0.0118 | 81.8412
13 | 1.4417 | 0.01842 | 0.0174 | 78.2682
13.5 | 1.4556 | 0.01989 | 0.0228 | 73.1825
14 | 1.4663 | 0.02216 | 0.0268 | 66.1688
14.5 | 1.4816 | 0.02475 | 0.0288 | 59.8626
15 | 1.4924 | 0.02834 | 0.0294 | 52.6606
15.5 | 1.4982 | 0.03303 | 0.029 | 45.3588
16 | 1.4923 | 0.03943 | 0.0274 | 37.8468
16.5 | 1.4754 | 0.0474 | 0.0251 | 31.1266
17 | 1.4482 | 0.05679 | 0.0222 | 25.501
17.5 | 1.4302 | 0.06535 | 0.0193 | 21.8852
18 | 1.4087 | 0.07476 | 0.0159 | 18.843
18.5 | 1.3898 | 0.08407 | 0.0123 | 16.5315
19 | 1.3586 | 0.09556 | 0.0076 | 14.2172
19.5 | 1.3328 | 0.10655 | 0.0029 | 12.5087
20 | 1.3014 | 0.11871 | -0.0025 | 10.9629

## 53. Re 2M Mach 0.25 (1)
BIGFOIL.COM POLAR EXPORT
NACA25110.5
NACA25110.5 |  |  |  | Cl Max: | 1.21 | at alpha= | 11.5 | deg
JavaFoil+Calcfoil stall+Eppler ext transition |  |  |  | L/D Max: | 110.035 | at alpha= | 8 | deg
Re: | 2000000 |  |  | Cd Min: | 0.00731 | at alpha= | 0 | deg
Mach: | 0.25 |  |  | Cl=0 at alpha= | -1 | deg
|  |  |  | @ Cl=0.1, Cd= | 0.00869
|  |  |  | @ Cl=0.4, Cd= | 0.0078054
|  |  |  | @ Cl=0.6, Cd= | 0.0078808
alpha (deg) | Cl | Cd | Cm | Cl/Cd
-11.5 | -0.556 | 0.0847 | 0.003 | -6.563
-11 | -0.577 | 0.07795 | 0.003 | -7.397
-10.5 | -0.59 | 0.07197 | 0.003 | -8.198
-10 | -0.598 | 0.06682 | 0.003 | -8.944
-9.5 | -0.599 | 0.06201 | 0.003 | -9.666
-9 | -0.596 | 0.05738 | 0.003 | -10.378
-8.5 | -0.586 | 0.05286 | 0.003 | -11.089
-8 | -0.572 | 0.04855 | 0.003 | -11.778
-7.5 | -0.554 | 0.04352 | 0.004 | -12.731
-7 | -0.542 | 0.03418 | 0.004 | -15.841
-6.5 | -0.605 | 0.01158 | 0.005 | -52.269
-6 | -0.563 | 0.0121 | 0.005 | -46.54
-5.5 | -0.516 | 0.01183 | 0.005 | -43.632
-5 | -0.466 | 0.01159 | 0.005 | -40.173
-4.5 | -0.413 | 0.01214 | 0.005 | -33.986
-4 | -0.357 | 0.01184 | 0.004 | -30.17
-3.5 | -0.3 | 0.01163 | 0.004 | -25.836
-3 | -0.242 | 0.01137 | 0.004 | -21.271
-2.5 | -0.182 | 0.01103 | 0.004 | -16.528
-2 | -0.122 | 0.01079 | 0.003 | -11.314
-1.5 | -0.061 | 0.01064 | 0.003 | -5.762
-1 | 0 | 0.01052 | 0.003 | -0.007
-0.5 | 0.061 | 0.01103 | 0.003 | 5.564
0 | 0.123 | 0.00731 | 0.002 | 16.823
0.5 | 0.184 | 0.00738 | 0.002 | 24.976
1 | 0.246 | 0.00744 | 0.002 | 33.023
1.5 | 0.307 | 0.00757 | 0.001 | 40.589
2 | 0.368 | 0.00769 | 0.001 | 47.877
2.5 | 0.429 | 0.00791 | 0.001 | 54.32
3 | 0.49 | 0.00747 | 0 | 65.693
3.5 | 0.551 | 0.00768 | 0 | 71.793
4 | 0.612 | 0.00793 | 0 | 77.176
4.5 | 0.672 | 0.0082 | -0.001 | 81.964
5 | 0.732 | 0.00854 | -0.001 | 85.79
5.5 | 0.792 | 0.00896 | -0.001 | 88.314
6 | 0.85 | 0.00896 | -0.002 | 94.847
6.5 | 0.906 | 0.00943 | -0.002 | 96.103
7 | 0.961 | 0.00953 | -0.003 | 100.873
7.5 | 1.013 | 0.00934 | -0.003 | 108.514
8 | 1.062 | 0.00965 | -0.003 | 110.035
8.5 | 1.099 | 0.01321 | -0.004 | 83.205
9 | 1.134 | 0.01456 | -0.004 | 77.867
9.5 | 1.163 | 0.01596 | -0.005 | 72.873
10 | 1.185 | 0.01765 | -0.005 | 67.13
10.5 | 1.2 | 0.01982 | -0.005 | 60.563
11 | 1.209 | 0.02235 | -0.006 | 54.092
11.5 | 1.21 | 0.02551 | -0.006 | 47.432
12 | 1.204 | 0.02916 | -0.006 | 41.283
12.5 | 1.191 | 0.03331 | -0.007 | 35.755
13 | 1.167 | 0.0382 | -0.007 | 30.548
13.5 | 1.133 | 0.04396 | -0.007 | 25.774
14 | 1.09 | 0.0508 | -0.007 | 21.462
14.5 | 1.039 | 0.05893 | -0.008 | 17.636
15 | 0.979 | 0.06917 | -0.008 | 14.159
15.5 | 0.909 | 0.08432 | -0.008 | 10.775
16 | 0.822 | 0.11075 | -0.007 | 7.424
16.5 | 0.742 | 0.13348 | -0.006 | 5.561

## 54. Re 2M Mach 0.25 (2)
BIGFOIL.COM POLAR EXPORT
NACA25110.5
NACA25110.5 |  |  |  | Cl Max: | 1.4376 | at alpha= | 14 | deg
XFOIL ncrit=9 |  |  |  | L/D Max: | 120.57 | at alpha= | 6.5 | deg
Re: | 2000000 |  |  | Cd Min: | 0.17761 | at alpha= | -15.5 | deg
Mach: | 0.25 |  |  | Cl=0 at alpha= | -1.2898 | deg
|  |  |  | @ Cl=0.1, Cd= | 0.0072059
|  |  |  | @ Cl=0.4, Cd= | 0.005258
|  |  |  | @ Cl=0.6, Cd= | 0.0060183
alpha (deg) | Cl | Cd | Cm | Cl/Cd
-15.5 | -0.5891 | 0.17761 | 0.0271 | -3.3168
-15 | -0.5741 | 0.1716 | 0.0245 | -3.3456
-14.5 | -0.5582 | 0.16604 | 0.022 | -3.3618
-14 | -0.5496 | 0.15686 | 0.0181 | -3.5038
-13.5 | -0.5403 | 0.14901 | 0.0151 | -3.6259
-13 | -0.5321 | 0.14214 | 0.013 | -3.7435
-12.5 | -0.5287 | 0.13303 | 0.0096 | -3.9743
-12 | -0.529 | 0.12332 | 0.006 | -4.2897
-11.5 | -0.5349 | 0.11254 | 0.0017 | -4.753
-11 | -0.7815 | 0.0583 | -0.0376 | -13.4048
-10.5 | -0.9586 | 0.02795 | -0.0313 | -34.297
-10 | -0.951 | 0.02184 | -0.0251 | -43.544
-9.5 | -0.9221 | 0.01868 | -0.0199 | -49.363
-9 | -0.8942 | 0.01564 | -0.0142 | -57.1739
-8.5 | -0.8284 | 0.01409 | -0.0151 | -58.7935
-8 | -0.7589 | 0.01262 | -0.0166 | -60.1347
-7.5 | -0.6709 | 0.01125 | -0.0222 | -59.6356
-7 | -0.6196 | 0.01053 | -0.0197 | -58.8414
-6.5 | -0.5689 | 0.01018 | -0.0172 | -55.8841
-6 | -0.5171 | 0.00972 | -0.0151 | -53.1996
-5.5 | -0.4644 | 0.00927 | -0.0133 | -50.0971
-5 | -0.4098 | 0.00899 | -0.0118 | -45.584
-4.5 | -0.3561 | 0.00863 | -0.0103 | -41.263
-4 | -0.301 | 0.0084 | -0.0091 | -35.8333
-3 | -0.1908 | 0.00795 | -0.0069 | -24
-2.5 | -0.1353 | 0.00778 | -0.0059 | -17.3907
-2 | -0.0795 | 0.00762 | -0.0051 | -10.4331
-1.5 | -0.0235 | 0.00749 | -0.0043 | -3.1375
-1 | 0.0324 | 0.00736 | -0.0036 | 4.4022
-0.5 | 0.0882 | 0.00724 | -0.0028 | 12.1823
0 | 0.1435 | 0.00708 | -0.0021 | 20.2684
0.5 | 0.1829 | 0.00576 | 0.0014 | 31.7535
1 | 0.2194 | 0.00494 | 0.0063 | 44.413
1.5 | 0.2733 | 0.0049 | 0.0077 | 55.7755
2 | 0.3344 | 0.00504 | 0.0075 | 66.3492
2.5 | 0.3979 | 0.00525 | 0.0066 | 75.7905
4.5 | 0.6662 | 0.00627 | -0.0004 | 106.252
5 | 0.7349 | 0.00651 | -0.0026 | 112.8879
5.5 | 0.8021 | 0.00685 | -0.0045 | 117.0949
6 | 0.8677 | 0.00723 | -0.0061 | 120.0138
6.5 | 0.9308 | 0.00772 | -0.0072 | 120.5699
7 | 0.9898 | 0.00835 | -0.0075 | 118.5389
7.5 | 1.0505 | 0.0092 | -0.0083 | 114.1848
8 | 1.1114 | 0.01024 | -0.0094 | 108.5352
8.5 | 1.1713 | 0.01129 | -0.0102 | 103.7467
9 | 1.226 | 0.0122 | -0.0098 | 100.4918
9.5 | 1.2629 | 0.01306 | -0.0056 | 96.6998
10 | 1.298 | 0.01394 | -0.0012 | 93.1133
10.5 | 1.3322 | 0.01482 | 0.0033 | 89.892
11 | 1.3628 | 0.01582 | 0.0084 | 86.1441
11.5 | 1.3884 | 0.017 | 0.014 | 81.6706
12 | 1.4029 | 0.01822 | 0.0213 | 76.9978
12.5 | 1.4163 | 0.01984 | 0.0274 | 71.3861
13 | 1.4246 | 0.02256 | 0.0316 | 63.1472
13.5 | 1.4329 | 0.02631 | 0.0334 | 54.4622
14 | 1.4376 | 0.03134 | 0.0332 | 45.8711
14.5 | 1.4368 | 0.03748 | 0.0319 | 38.3351
15 | 1.424 | 0.04514 | 0.0298 | 31.5463
15.5 | 1.4068 | 0.05334 | 0.0274 | 26.3742
16 | 1.3755 | 0.06341 | 0.0241 | 21.6922
16.5 | 1.3457 | 0.07386 | 0.0202 | 18.2196
17 | 1.309 | 0.0858 | 0.0153 | 15.2564
17.5 | 1.2819 | 0.09678 | 0.0108 | 13.2455
18 | 1.2574 | 0.10775 | 0.0061 | 11.6696
18.5 | 1.2391 | 0.11795 | 0.0016 | 10.5053
19 | 1.2111 | 0.13009 | -0.0043 | 9.3097

## 55. Re 2M Mach 0.50 (1)
BIGFOIL.COM POLAR EXPORT
NACA25110.5
NACA25110.5 |  |  |  | Cl Max: | 1.138 | at alpha= | 20 | deg
JavaFoil+Calcfoil stall+Eppler ext transition |  |  |  | L/D Max: | 108.154 | at alpha= | 6 | deg
Re: | 2000000 |  |  | Cd Min: | 0.00715 | at alpha= | 0.5 | deg
Mach: | 0.5 |  |  | Cl=0 at alpha= | -1 | deg
|  |  |  | @ Cl=0.1, Cd= | 0.010436
|  |  |  | @ Cl=0.4, Cd= | 0.0078177
|  |  |  | @ Cl=0.6, Cd= | 0.0080996
alpha (deg) | Cl | Cd | Cm | Cl/Cd
-20 | -1.01 | 0.179 | 0.005 | -5.64
-19.5 | -0.984 | 0.17421 | 0.005 | -5.65
-19 | -0.957 | 0.16708 | 0.005 | -5.73
-18.5 | -0.932 | 0.16239 | 0.005 | -5.738
-18 | -0.906 | 0.15783 | 0.005 | -5.742
-17.5 | -0.88 | 0.15341 | 0.005 | -5.733
-17 | -0.854 | 0.14941 | 0.005 | -5.714
-16.5 | -0.828 | 0.14512 | 0.005 | -5.705
-16 | -0.801 | 0.14243 | 0.005 | -5.627
-15.5 | -0.775 | 0.13598 | 0.004 | -5.7
-15 | -0.749 | 0.12869 | 0.004 | -5.821
-14.5 | -0.722 | 0.12458 | 0.004 | -5.797
-14 | -0.696 | 0.12126 | 0.004 | -5.739
-13.5 | -0.67 | 0.11758 | 0.004 | -5.697
-13 | -0.643 | 0.11089 | 0.004 | -5.798
-12.5 | -0.617 | 0.10729 | 0.004 | -5.748
-12 | -0.59 | 0.10607 | 0.004 | -5.566
-11.5 | -0.563 | 0.1015 | 0.004 | -5.551
-11 | -0.537 | 0.07625 | 0.004 | -7.043
-10.5 | -0.51 | 0.08467 | 0.004 | -6.025
-10 | -0.484 | 0.07112 | 0.004 | -6.801
-9.5 | -0.457 | 0.08695 | 0.003 | -5.256
-9 | -0.43 | 0.06548 | 0.003 | -6.57
-8.5 | -0.404 | 0.05844 | 0.003 | -6.907
-8 | -0.377 | 0.05892 | 0.003 | -6.393
-7.5 | -0.35 | 0.05628 | 0.003 | -6.216
-7 | -0.323 | 0.05159 | 0.003 | -6.263
-6.5 | -0.296 | 0.04999 | 0.003 | -5.926
-6 | -0.27 | 0.04719 | 0.003 | -5.711
-5.5 | -0.398 | 0.04232 | 0.003 | -9.403
-5 | -0.39 | 0.03608 | 0.003 | -10.81
-4.5 | -0.438 | 0.01236 | 0.005 | -35.434
-4 | -0.387 | 0.01191 | 0.005 | -32.483
-3.5 | -0.329 | 0.01147 | 0.005 | -28.691
-3 | -0.267 | 0.01108 | 0.004 | -24.107
-2.5 | -0.202 | 0.01077 | 0.004 | -18.791
-2 | -0.136 | 0.01131 | 0.004 | -12.01
-1.5 | -0.068 | 0.01104 | 0.003 | -6.187
-1 | 0 | 0.01076 | 0.003 | -0.008
-0.5 | 0.069 | 0.01055 | 0.003 | 6.498
0 | 0.137 | 0.0103 | 0.002 | 13.33
0.5 | 0.206 | 0.00715 | 0.002 | 28.81
1 | 0.274 | 0.00725 | 0.002 | 37.858
1.5 | 0.343 | 0.00765 | 0.001 | 44.849
2 | 0.411 | 0.00785 | 0.001 | 52.398
2.5 | 0.479 | 0.00805 | 0.001 | 59.561
3 | 0.547 | 0.00831 | 0 | 65.866
3.5 | 0.615 | 0.00804 | 0 | 76.462
4 | 0.682 | 0.00838 | 0 | 81.367
4.5 | 0.749 | 0.00835 | -0.001 | 89.762
5 | 0.815 | 0.00878 | -0.001 | 92.805
5.5 | 0.879 | 0.00886 | -0.002 | 99.219
6 | 0.941 | 0.0087 | -0.002 | 108.154
6.5 | 0.999 | 0.00984 | -0.002 | 101.518
7 | 1.051 | 0.01096 | -0.003 | 95.861
7.5 | 1.09 | 0.01273 | -0.003 | 85.674
8 | 1.098 | 0.01792 | -0.004 | 61.296
8.5 | 1.105 | 0.02126 | -0.004 | 51.956
9 | 1.085 | 0.02532 | -0.004 | 42.831
9.5 | 1 | 0.0314 | -0.005 | 31.859
10 | 0.655 | 0.04349 | -0.005 | 15.064
10.5 | 0.688 | 0.04355 | -0.005 | 15.791
11 | 0.648 | 0.07826 | -0.003 | 8.287
11.5 | 0.675 | 0.08203 | -0.003 | 8.227
12 | 0.702 | 0.08578 | -0.004 | 8.184
12.5 | 0.728 | 0.10371 | -0.004 | 7.022
13 | 0.756 | 0.11252 | -0.004 | 6.714
13.5 | 0.783 | 0.11725 | -0.004 | 6.677
14 | 0.81 | 0.12252 | -0.005 | 6.614
14.5 | 0.837 | 0.12698 | -0.005 | 6.592
15 | 0.865 | 0.13168 | -0.006 | 6.566
15.5 | 0.892 | 0.13857 | -0.006 | 6.439
16 | 0.92 | 0.14345 | -0.006 | 6.411
16.5 | 0.946 | 0.14754 | -0.007 | 6.415
17 | 0.974 | 0.15254 | -0.007 | 6.388
17.5 | 1.001 | 0.15524 | -0.008 | 6.449
18 | 1.029 | 0.16068 | -0.008 | 6.402
18.5 | 1.057 | 0.16733 | -0.009 | 6.319
19 | 1.083 | 0.17167 | -0.009 | 6.309
19.5 | 1.111 | 0.1741 | -0.01 | 6.384
20 | 1.138 | 0.17863 | -0.01 | 6.369

## 56. Re 2M Mach 0.50 (2)
BIGFOIL.COM POLAR EXPORT
NACA25110.5
NACA25110.5 |  |  |  | Cl Max: | 1.3365 | at alpha= | 9 | deg
XFOIL ncrit=9 |  |  |  | L/D Max: | 120.981 | at alpha= | 6 | deg
Re: | 2000000 |  |  | Cd Min: | 0.26426 | at alpha= | -20 | deg
Mach: | 0.5 |  |  | Cl=0 at alpha= | -1.3472 | deg
|  |  |  | @ Cl=0.1, Cd= | 0.0075672
|  |  |  | @ Cl=0.4, Cd= | 0.0054025
|  |  |  | @ Cl=0.6, Cd= | 0.0061659
alpha (deg) | Cl | Cd | Cm | Cl/Cd
-20 | -0.7846 | 0.26426 | 0.0711 | -2.969
-19.5 | -0.7631 | 0.25604 | 0.0663 | -2.9804
-19 | -0.7423 | 0.24745 | 0.0614 | -2.9998
-18.5 | -0.7215 | 0.23998 | 0.0574 | -3.0065
-18 | -0.7002 | 0.23256 | 0.0531 | -3.0108
-17.5 | -0.6784 | 0.22559 | 0.049 | -3.0072
-17 | -0.6575 | 0.21688 | 0.0444 | -3.0316
-16.5 | -0.6378 | 0.20858 | 0.0401 | -3.0578
-16 | -0.6191 | 0.20001 | 0.0357 | -3.0953
-15.5 | -0.6002 | 0.19194 | 0.0318 | -3.127
-15 | -0.5818 | 0.18469 | 0.0286 | -3.1501
-14.5 | -0.5614 | 0.17831 | 0.0255 | -3.1484
-14 | -0.5454 | 0.16925 | 0.0212 | -3.2225
-13.5 | -0.5299 | 0.16106 | 0.0176 | -3.2901
-13 | -0.5138 | 0.15409 | 0.0152 | -3.3344
-12.5 | -0.5008 | 0.14619 | 0.0121 | -3.4257
-12 | -0.4886 | 0.13813 | 0.009 | -3.5372
-11.5 | -0.479 | 0.12979 | 0.0058 | -3.6906
-11 | -0.4708 | 0.12127 | 0.0026 | -3.8822
-10.5 | -0.4687 | 0.11137 | -0.0014 | -4.2085
-10 | -0.464 | 0.10299 | -0.0048 | -4.5053
-9.5 | -0.4619 | 0.09444 | -0.0086 | -4.8909
-9 | -0.4608 | 0.08591 | -0.0127 | -5.3638
-8.5 | -0.4522 | 0.07905 | -0.0162 | -5.7204
-7.5 | -0.4419 | 0.05374 | -0.0492 | -8.2229
-7 | -0.4717 | 0.0466 | -0.0458 | -10.1223
-6.5 | -0.4975 | 0.03653 | -0.0422 | -13.6189
-6 | -0.5051 | 0.02671 | -0.0366 | -18.9105
-5.5 | -0.5052 | 0.01637 | -0.0291 | -30.8613
-5 | -0.4622 | 0.01174 | -0.0238 | -39.3697
-4.5 | -0.4003 | 0.01042 | -0.0202 | -38.4165
-4 | -0.3378 | 0.00953 | -0.0171 | -35.446
-3.5 | -0.274 | 0.009 | -0.0145 | -30.4444
-3 | -0.2106 | 0.00857 | -0.0121 | -24.5741
-2.5 | -0.147 | 0.00826 | -0.0101 | -17.7966
-2 | -0.0833 | 0.00803 | -0.0084 | -10.3736
-1.5 | -0.0195 | 0.00784 | -0.0069 | -2.4872
-1 | 0.0443 | 0.00769 | -0.0056 | 5.7607
-0.5 | 0.1078 | 0.00755 | -0.0043 | 14.2781
0 | 0.1711 | 0.00743 | -0.0031 | 23.0283
0.5 | 0.2327 | 0.00722 | -0.0018 | 32.2299
1 | 0.2607 | 0.00547 | 0.0058 | 47.66
1.5 | 0.313 | 0.00521 | 0.0096 | 60.0768
2 | 0.3798 | 0.00534 | 0.0103 | 71.1236
2.5 | 0.4509 | 0.00556 | 0.01 | 81.0971
3 | 0.5237 | 0.00586 | 0.0095 | 89.3686
3.5 | 0.616 | 0.00623 | 0.0049 | 98.8764
4 | 0.695 | 0.00652 | 0.0032 | 106.5951
4.5 | 0.7701 | 0.00686 | 0.0024 | 112.2595
5 | 0.8406 | 0.00721 | 0.0029 | 116.5881
5.5 | 0.9209 | 0.00768 | 0.0015 | 119.9089
6 | 0.9993 | 0.00826 | 0.0007 | 120.9806
6.5 | 1.0736 | 0.00909 | 0.0008 | 118.1078
7 | 1.14 | 0.01034 | 0.0023 | 110.2515
7.5 | 1.2116 | 0.01197 | 0.0025 | 101.2197
8 | 1.2831 | 0.01351 | 0.0033 | 94.9741
8.5 | 1.32 | 0.01489 | 0.0105 | 88.6501
9 | 1.3365 | 0.01642 | 0.0207 | 81.3946
9.5 | 1.3299 | 0.01812 | 0.0333 | 73.394
10 | 1.3267 | 0.02172 | 0.0401 | 61.082
10.5 | 1.3155 | 0.02853 | 0.0407 | 46.1094
11 | 1.2952 | 0.03706 | 0.0391 | 34.9487
11.5 | 1.2658 | 0.04614 | 0.0373 | 27.4339
12 | 1.234 | 0.0555 | 0.035 | 22.2342
12.5 | 1.2023 | 0.06522 | 0.032 | 18.4345
13 | 1.173 | 0.07539 | 0.0283 | 15.5591
13.5 | 1.145 | 0.08592 | 0.0241 | 13.3264
14 | 1.1191 | 0.09668 | 0.0195 | 11.5753

## 57. Re 3M Mach 0.00 (1)
BIGFOIL.COM POLAR EXPORT
NACA25110.5
NACA25110.5 |  |  |  | Cl Max: | 1.27 | at alpha= | 12.5 | deg
JavaFoil+Calcfoil stall+Eppler ext transition |  |  |  | L/D Max: | 109.557 | at alpha= | 8.5 | deg
Re: | 3000000 |  |  | Cd Min: | 0.00691 | at alpha= | 0 | deg
Mach: | 0 |  |  | Cl=0 at alpha= | -1 | deg
|  |  |  | @ Cl=0.1, Cd= | 0.0079233
|  |  |  | @ Cl=0.4, Cd= | 0.0072275
|  |  |  | @ Cl=0.6, Cd= | 0.0078673
alpha (deg) | Cl | Cd | Cm | Cl/Cd
-13.5 | -0.674 | 0.09281 | 0.004 | -7.259
-13 | -0.682 | 0.08735 | 0.004 | -7.805
-12.5 | -0.688 | 0.08182 | 0.004 | -8.404
-12 | -0.691 | 0.0767 | 0.004 | -9.004
-11.5 | -0.691 | 0.07168 | 0.004 | -9.638
-11 | -0.687 | 0.06701 | 0.004 | -10.254
-10.5 | -0.679 | 0.0624 | 0.004 | -10.886
-10 | -0.669 | 0.05784 | 0.004 | -11.561
-9.5 | -0.655 | 0.05305 | 0.004 | -12.357
-9 | -0.641 | 0.04774 | 0.004 | -13.419
-8.5 | -0.746 | 0.01103 | 0.006 | -67.618
-8 | -0.717 | 0.01084 | 0.006 | -66.189
-7.5 | -0.682 | 0.01113 | 0.006 | -61.3
-7 | -0.643 | 0.01157 | 0.005 | -55.552
-6.5 | -0.6 | 0.01132 | 0.005 | -53.045
-6 | -0.555 | 0.01109 | 0.005 | -50.02
-5.5 | -0.506 | 0.01168 | 0.005 | -43.351
-5 | -0.455 | 0.0114 | 0.005 | -39.921
-4.5 | -0.402 | 0.01102 | 0.004 | -36.511
-4 | -0.348 | 0.0109 | 0.004 | -31.903
-3.5 | -0.292 | 0.01063 | 0.004 | -27.44
-3 | -0.235 | 0.01037 | 0.004 | -22.644
-2.5 | -0.177 | 0.01019 | 0.003 | -17.362
-2 | -0.118 | 0.00997 | 0.003 | -11.871
-1.5 | -0.059 | 0.01054 | 0.003 | -5.632
-1 | 0 | 0.01035 | 0.003 | -0.007
-0.5 | 0.059 | 0.01011 | 0.002 | 5.879
0 | 0.119 | 0.00691 | 0.002 | 17.226
0.5 | 0.179 | 0.00692 | 0.002 | 25.813
1 | 0.238 | 0.00692 | 0.002 | 34.376
1.5 | 0.297 | 0.00703 | 0.001 | 42.297
2 | 0.357 | 0.00714 | 0.001 | 49.963
2.5 | 0.416 | 0.00726 | 0.001 | 57.327
3 | 0.475 | 0.00738 | 0 | 64.366
3.5 | 0.534 | 0.00757 | 0 | 70.584
4 | 0.593 | 0.00784 | 0 | 75.653
4.5 | 0.652 | 0.00807 | -0.001 | 80.726
5 | 0.71 | 0.00779 | -0.001 | 91.122
5.5 | 0.767 | 0.00821 | -0.001 | 93.456
6 | 0.824 | 0.00883 | -0.002 | 93.273
6.5 | 0.88 | 0.00923 | -0.002 | 95.251
7 | 0.934 | 0.00921 | -0.003 | 101.316
7.5 | 0.986 | 0.00936 | -0.003 | 105.346
8 | 1.036 | 0.00968 | -0.003 | 107.039
8.5 | 1.082 | 0.00988 | -0.004 | 109.557
9 | 1.122 | 0.01217 | -0.004 | 92.192
9.5 | 1.16 | 0.01304 | -0.004 | 88.96
10 | 1.191 | 0.01401 | -0.005 | 85
10.5 | 1.217 | 0.01517 | -0.005 | 80.24
11 | 1.238 | 0.01665 | -0.006 | 74.376
11.5 | 1.254 | 0.01843 | -0.006 | 68.042
12 | 1.264 | 0.02064 | -0.006 | 61.253
12.5 | 1.27 | 0.02321 | -0.007 | 54.733
13 | 1.269 | 0.02627 | -0.007 | 48.316
13.5 | 1.263 | 0.02976 | -0.007 | 42.446
14 | 1.252 | 0.03363 | -0.008 | 37.227
14.5 | 1.236 | 0.03817 | -0.008 | 32.394
15 | 1.217 | 0.04316 | -0.008 | 28.193
15.5 | 1.194 | 0.04875 | -0.008 | 24.485
16 | 1.167 | 0.05493 | -0.009 | 21.251
16.5 | 1.139 | 0.06131 | -0.009 | 18.576
17 | 1.107 | 0.06877 | -0.009 | 16.102
17.5 | 1.075 | 0.07644 | -0.01 | 14.057

## 58. Re 3M Mach 0.00 (2)
BIGFOIL.COM POLAR EXPORT
NACA25110.5
NACA25110.5 |  |  |  | Cl Max: | 1.5819 | at alpha= | 16.5 | deg
XFOIL ncrit=9 |  |  |  | L/D Max: | 127.269 | at alpha= | 6.5 | deg
Re: | 3000000 |  |  | Cd Min: | 0.09556 | at alpha= | 20 | deg
Mach: | 0 |  |  | Cl=0 at alpha= | -1.2583 | deg
|  |  |  | @ Cl=0.1, Cd= | 0.0066577
|  |  |  | @ Cl=0.4, Cd= | 0.0046594
|  |  |  | @ Cl=0.6, Cd= | 0.0053675
alpha (deg) | Cl | Cd | Cm | Cl/Cd
-17.5 | -1.3858 | 0.04006 | -0.0556 | -34.5931
-17 | -1.4125 | 0.03374 | -0.0527 | -41.8643
-16.5 | -1.4139 | 0.03038 | -0.0479 | -46.5405
-16 | -1.4096 | 0.02787 | -0.0418 | -50.5777
-15.5 | -1.3925 | 0.02558 | -0.0371 | -54.4371
-15 | -1.3636 | 0.02393 | -0.0336 | -56.9829
-14.5 | -1.333 | 0.02224 | -0.0303 | -59.9371
-14 | -1.2987 | 0.02076 | -0.0272 | -62.5578
-13.5 | -1.2615 | 0.01946 | -0.0244 | -64.8253
-13 | -1.2233 | 0.01817 | -0.0217 | -67.3253
-12.5 | -1.189 | 0.01635 | -0.0183 | -72.7217
-12 | -1.1479 | 0.01521 | -0.0157 | -75.4701
-11.5 | -1.1044 | 0.01434 | -0.0135 | -77.0153
-11 | -1.0603 | 0.01355 | -0.0112 | -78.2509
-10.5 | -1.0157 | 0.01289 | -0.0089 | -78.7975
-10 | -0.9717 | 0.01225 | -0.0065 | -79.3224
-9.5 | -0.912 | 0.01163 | -0.0074 | -78.4179
-9 | -0.852 | 0.01058 | -0.0085 | -80.5293
-8.5 | -0.7794 | 0.00992 | -0.0122 | -78.5685
-8 | -0.7039 | 0.00942 | -0.0165 | -74.724
-7.5 | -0.6571 | 0.00926 | -0.0142 | -70.9611
-7 | -0.6092 | 0.00885 | -0.0124 | -68.8362
-6.5 | -0.5583 | 0.00863 | -0.0111 | -64.6929
-6 | -0.5064 | 0.00845 | -0.0101 | -59.929
-5.5 | -0.455 | 0.00814 | -0.009 | -55.8968
-5 | -0.4022 | 0.00796 | -0.0081 | -50.5276
-4.5 | -0.3495 | 0.00775 | -0.0072 | -45.0968
-4 | -0.296 | 0.00761 | -0.0065 | -38.8962
-3.5 | -0.2427 | 0.00742 | -0.0057 | -32.7089
-2.5 | -0.1349 | 0.00714 | -0.0044 | -18.8936
-2 | -0.0807 | 0.00701 | -0.0039 | -11.5121
-1.5 | -0.0263 | 0.0069 | -0.0033 | -3.8116
-1 | 0.0281 | 0.00681 | -0.0028 | 4.1263
-0.5 | 0.0824 | 0.0067 | -0.0023 | 12.2985
0 | 0.1365 | 0.00657 | -0.0018 | 20.7763
1 | 0.2229 | 0.00489 | 0.0033 | 45.5828
1.5 | 0.2658 | 0.0045 | 0.0064 | 59.0667
2 | 0.3179 | 0.00449 | 0.0076 | 70.8018
2.5 | 0.3744 | 0.00459 | 0.0077 | 81.5686
3 | 0.4334 | 0.00475 | 0.0072 | 91.2421
3.5 | 0.4964 | 0.00497 | 0.0058 | 99.8793
4 | 0.5601 | 0.0052 | 0.0041 | 107.7115
4.5 | 0.6149 | 0.00543 | 0.0044 | 113.2413
5 | 0.6794 | 0.00571 | 0.0023 | 118.9842
5.5 | 0.7432 | 0.006 | 0.0003 | 123.8667
6 | 0.8057 | 0.00637 | -0.0014 | 126.4835
6.5 | 0.8667 | 0.00681 | -0.0029 | 127.2687
7 | 0.9252 | 0.00739 | -0.004 | 125.1962
7.5 | 0.9806 | 0.00806 | -0.0045 | 121.6625
8 | 1.0347 | 0.00884 | -0.0048 | 117.0475
8.5 | 1.0931 | 0.00964 | -0.0062 | 113.3921
9 | 1.1511 | 0.01037 | -0.0075 | 111.0029
9.5 | 1.2083 | 0.01103 | -0.0086 | 109.5467
10 | 1.2648 | 0.01176 | -0.0097 | 107.551
10.5 | 1.3122 | 0.01242 | -0.0088 | 105.6522
11 | 1.3481 | 0.01311 | -0.0056 | 102.8299
11.5 | 1.3823 | 0.01387 | -0.0021 | 99.6611
12 | 1.4165 | 0.01458 | 0.0013 | 97.1536
12.5 | 1.4481 | 0.01541 | 0.005 | 93.9714
13 | 1.4762 | 0.01638 | 0.0091 | 90.1221
13.5 | 1.5029 | 0.0173 | 0.0133 | 86.8728
14 | 1.5183 | 0.01842 | 0.019 | 82.4267
14.5 | 1.5331 | 0.02011 | 0.0234 | 76.2357
15 | 1.5491 | 0.0222 | 0.0262 | 69.7793
15.5 | 1.5641 | 0.02488 | 0.0277 | 62.8658
16 | 1.5753 | 0.02843 | 0.0282 | 55.4098
16.5 | 1.5819 | 0.03292 | 0.0277 | 48.0529
17 | 1.5786 | 0.03887 | 0.0264 | 40.6123
17.5 | 1.5668 | 0.04601 | 0.0244 | 34.0535
18 | 1.547 | 0.05426 | 0.022 | 28.5109
18.5 | 1.5184 | 0.06403 | 0.0187 | 23.7139
19 | 1.4897 | 0.07431 | 0.0149 | 20.0471
19.5 | 1.4655 | 0.08423 | 0.011 | 17.3988
20 | 1.4341 | 0.09556 | 0.0064 | 15.0073

## 59. Re 3M Mach 0.10 (1)
BIGFOIL.COM POLAR EXPORT
NACA25110.5
NACA25110.5 |  |  |  | Cl Max: | 1.263 | at alpha= | 12.5 | deg
JavaFoil+Calcfoil stall+Eppler ext transition |  |  |  | L/D Max: | 105.985 | at alpha= | 8 | deg
Re: | 3000000 |  |  | Cd Min: | 0.00693 | at alpha= | 0 | deg
Mach: | 0.1 |  |  | Cl=0 at alpha= | -1 | deg
|  |  |  | @ Cl=0.1, Cd= | 0.00802
|  |  |  | @ Cl=0.4, Cd= | 0.0072712
|  |  |  | @ Cl=0.6, Cd= | 0.0078717
alpha (deg) | Cl | Cd | Cm | Cl/Cd
-13 | -0.659 | 0.08892 | 0.004 | -7.41
-12.5 | -0.668 | 0.08338 | 0.004 | -8.008
-12 | -0.674 | 0.07801 | 0.004 | -8.637
-11.5 | -0.677 | 0.07276 | 0.004 | -9.3
-11 | -0.675 | 0.06806 | 0.004 | -9.923
-10.5 | -0.67 | 0.06343 | 0.004 | -10.559
-10 | -0.661 | 0.05882 | 0.004 | -11.238
-9.5 | -0.649 | 0.05423 | 0.004 | -11.971
-9 | -0.635 | 0.0491 | 0.004 | -12.938
-8.5 | -0.622 | 0.04234 | 0.004 | -14.68
-8 | -0.716 | 0.011 | 0.006 | -65.048
-7.5 | -0.682 | 0.01121 | 0.006 | -60.799
-7 | -0.644 | 0.01171 | 0.005 | -54.967
-6.5 | -0.602 | 0.01136 | 0.005 | -52.977
-6 | -0.556 | 0.01115 | 0.005 | -49.913
-5.5 | -0.508 | 0.01174 | 0.005 | -43.278
-5 | -0.457 | 0.0114 | 0.005 | -40.087
-4.5 | -0.404 | 0.01115 | 0.004 | -36.236
-4 | -0.349 | 0.01094 | 0.004 | -31.92
-3.5 | -0.293 | 0.01071 | 0.004 | -27.373
-3 | -0.236 | 0.01042 | 0.004 | -22.632
-2.5 | -0.178 | 0.01023 | 0.004 | -17.37
-2 | -0.119 | 0.01003 | 0.003 | -11.862
-1.5 | -0.06 | 0.01056 | 0.003 | -5.653
-1 | 0 | 0.01041 | 0.003 | -0.007
-0.5 | 0.06 | 0.0102 | 0.002 | 5.859
0 | 0.12 | 0.00693 | 0.002 | 17.259
0.5 | 0.179 | 0.00696 | 0.002 | 25.775
1 | 0.239 | 0.00699 | 0.002 | 34.207
1.5 | 0.299 | 0.00705 | 0.001 | 42.385
2 | 0.359 | 0.00716 | 0.001 | 50.07
2.5 | 0.418 | 0.00732 | 0.001 | 57.106
3 | 0.477 | 0.00744 | 0 | 64.207
3.5 | 0.537 | 0.00763 | 0 | 70.391
4 | 0.596 | 0.00785 | 0 | 75.868
4.5 | 0.655 | 0.00817 | -0.001 | 80.187
5 | 0.713 | 0.00781 | -0.001 | 91.385
5.5 | 0.771 | 0.00831 | -0.001 | 92.841
6 | 0.828 | 0.00888 | -0.002 | 93.285
6.5 | 0.884 | 0.00934 | -0.002 | 94.61
7 | 0.938 | 0.00929 | -0.003 | 100.953
7.5 | 0.99 | 0.00945 | -0.003 | 104.826
8 | 1.04 | 0.00982 | -0.003 | 105.985
8.5 | 1.086 | 0.0108 | -0.004 | 100.498
9 | 1.125 | 0.01232 | -0.004 | 91.319
9.5 | 1.162 | 0.01322 | -0.004 | 87.866
10 | 1.192 | 0.01425 | -0.005 | 83.671
10.5 | 1.217 | 0.01551 | -0.005 | 78.487
11 | 1.236 | 0.01705 | -0.006 | 72.51
11.5 | 1.25 | 0.01897 | -0.006 | 65.894
12 | 1.259 | 0.0213 | -0.006 | 59.106
12.5 | 1.263 | 0.02405 | -0.007 | 52.507
13 | 1.259 | 0.0273 | -0.007 | 46.126
13.5 | 1.25 | 0.03089 | -0.007 | 40.463
14 | 1.235 | 0.0351 | -0.008 | 35.194
14.5 | 1.216 | 0.03977 | -0.008 | 30.585
15 | 1.192 | 0.04525 | -0.008 | 26.35
15.5 | 1.165 | 0.05123 | -0.008 | 22.738
16 | 1.134 | 0.05783 | -0.009 | 19.61
16.5 | 1.101 | 0.06466 | -0.009 | 17.029
17 | 1.066 | 0.07233 | -0.009 | 14.731
17.5 | 1.027 | 0.08109 | -0.009 | 12.672

## 60. Re 3M Mach 0.10 (2)
BIGFOIL.COM POLAR EXPORT
NACA25110.5
NACA25110.5 |  |  |  | Cl Max: | 1.5692 | at alpha= | 16.5 | deg
XFOIL ncrit=9 |  |  |  | L/D Max: | 127.314 | at alpha= | 6.5 | deg
Re: | 3000000 |  |  | Cd Min: | 0.23712 | at alpha= | -20 | deg
Mach: | 0.1 |  |  | Cl=0 at alpha= | -1.261 | deg
|  |  |  | @ Cl=0.1, Cd= | 0.0066696
|  |  |  | @ Cl=0.4, Cd= | 0.004663
|  |  |  | @ Cl=0.6, Cd= | 0.0053679
alpha (deg) | Cl | Cd | Cm | Cl/Cd
-20 | -0.7246 | 0.23712 | 0.0597 | -3.0558
-19.5 | -0.7083 | 0.23115 | 0.0561 | -3.0642
-19 | -0.6915 | 0.22579 | 0.0527 | -3.0626
-18.5 | -0.6752 | 0.21858 | 0.0489 | -3.089
-18 | -0.6608 | 0.21135 | 0.0452 | -3.1266
-16.5 | -1.3069 | 0.04218 | -0.0552 | -30.9839
-16 | -1.3519 | 0.03369 | -0.0515 | -40.1276
-15.5 | -1.3615 | 0.02983 | -0.0447 | -45.642
-15 | -1.3469 | 0.02724 | -0.0397 | -49.4457
-14.5 | -1.3256 | 0.02472 | -0.0354 | -53.6246
-14 | -1.2971 | 0.02265 | -0.0316 | -57.2671
-13.5 | -1.2641 | 0.02086 | -0.0281 | -60.5992
-13 | -1.2241 | 0.0197 | -0.0254 | -62.1371
-12.5 | -1.1899 | 0.01782 | -0.0218 | -66.7733
-12 | -1.1538 | 0.01603 | -0.0183 | -71.9775
-11.5 | -1.1111 | 0.01495 | -0.0157 | -74.3211
-11 | -1.0671 | 0.01405 | -0.0132 | -75.9502
-10.5 | -1.0222 | 0.0133 | -0.0107 | -76.8571
-10 | -0.9781 | 0.01257 | -0.008 | -77.8123
-9.5 | -0.9192 | 0.01186 | -0.0085 | -77.5042
-9 | -0.8579 | 0.01087 | -0.0096 | -78.9236
-8.5 | -0.7847 | 0.01008 | -0.0132 | -77.8472
-8 | -0.7088 | 0.00953 | -0.0173 | -74.3757
-7.5 | -0.6618 | 0.00935 | -0.0149 | -70.7807
-7 | -0.6131 | 0.00895 | -0.013 | -68.5028
-6.5 | -0.5619 | 0.0087 | -0.0117 | -64.5862
-6 | -0.5096 | 0.0085 | -0.0105 | -59.9529
-5.5 | -0.4577 | 0.00819 | -0.0093 | -55.8852
-5 | -0.4046 | 0.00799 | -0.0084 | -50.6383
-4.5 | -0.3515 | 0.00778 | -0.0075 | -45.1799
-4 | -0.2977 | 0.00763 | -0.0067 | -39.017
-3.5 | -0.244 | 0.00744 | -0.0059 | -32.7957
-3 | -0.1899 | 0.00729 | -0.0052 | -26.0494
-2.5 | -0.1354 | 0.00715 | -0.0046 | -18.9371
-2 | -0.0809 | 0.00703 | -0.004 | -11.5078
-1.5 | -0.0262 | 0.00691 | -0.0034 | -3.7916
-1 | 0.0286 | 0.00681 | -0.0029 | 4.1997
-0.5 | 0.0831 | 0.00671 | -0.0023 | 12.3845
0 | 0.1375 | 0.00658 | -0.0018 | 20.8967
0.5 | 0.1908 | 0.00636 | -0.0011 | 30
1 | 0.2246 | 0.00491 | 0.0033 | 45.7434
1.5 | 0.2675 | 0.00451 | 0.0065 | 59.3126
2 | 0.3198 | 0.00451 | 0.0077 | 70.9091
2.5 | 0.3766 | 0.0046 | 0.0078 | 81.8696
3 | 0.436 | 0.00476 | 0.0073 | 91.5966
3.5 | 0.4993 | 0.00499 | 0.0059 | 100.0601
4 | 0.5634 | 0.00522 | 0.0042 | 107.931
4.5 | 0.6203 | 0.00545 | 0.0041 | 113.8165
5 | 0.6835 | 0.00572 | 0.0025 | 119.493
5.5 | 0.7477 | 0.00603 | 0.0005 | 123.9967
6 | 0.8107 | 0.0064 | -0.0012 | 126.6719
6.5 | 0.8721 | 0.00685 | -0.0027 | 127.3139
7 | 0.9312 | 0.00744 | -0.0037 | 125.1613
8 | 1.0412 | 0.00896 | -0.0044 | 116.2054
8.5 | 1.1004 | 0.00973 | -0.0058 | 113.0935
9 | 1.1589 | 0.01047 | -0.007 | 110.6877
9.5 | 1.2165 | 0.01118 | -0.0081 | 108.8104
10 | 1.2734 | 0.01194 | -0.0091 | 106.6499
10.5 | 1.3192 | 0.01262 | -0.0076 | 104.5325
11 | 1.3553 | 0.0133 | -0.0042 | 101.9023
11.5 | 1.3885 | 0.01412 | -0.0004 | 98.3357
12 | 1.4229 | 0.01483 | 0.0031 | 95.9474
12.5 | 1.4527 | 0.01576 | 0.0072 | 92.1764
13 | 1.4811 | 0.01671 | 0.0114 | 88.6355
13.5 | 1.5009 | 0.01771 | 0.017 | 84.7487
14 | 1.5165 | 0.01908 | 0.0222 | 79.4811
14.5 | 1.5298 | 0.02113 | 0.0261 | 72.3994
15 | 1.5468 | 0.02348 | 0.0283 | 65.8773
15.5 | 1.5597 | 0.02672 | 0.0293 | 58.372
16 | 1.5672 | 0.03103 | 0.0291 | 50.506
16.5 | 1.5692 | 0.03635 | 0.0281 | 43.1692
17 | 1.5598 | 0.04323 | 0.0263 | 36.0814
17.5 | 1.5405 | 0.0514 | 0.024 | 29.9708
18 | 1.5145 | 0.06068 | 0.021 | 24.9588
18.5 | 1.4883 | 0.07042 | 0.0175 | 21.1346
19 | 1.4593 | 0.08098 | 0.0134 | 18.0205
19.5 | 1.4332 | 0.09146 | 0.0091 | 15.6702
20 | 1.3985 | 0.10358 | 0.004 | 13.5016

## 61. Re 3M Mach 0.25 (1)
BIGFOIL.COM POLAR EXPORT
NACA25110.5
NACA25110.5 |  |  |  | Cl Max: | 1.22 | at alpha= | 11.5 | deg
JavaFoil+Calcfoil stall+Eppler ext transition |  |  |  | L/D Max: | 109.225 | at alpha= | 8 | deg
Re: | 3000000 |  |  | Cd Min: | 0.00705 | at alpha= | 0 | deg
Mach: | 0.25 |  |  | Cl=0 at alpha= | -1 | deg
|  |  |  | @ Cl=0.1, Cd= | 0.0082816
|  |  |  | @ Cl=0.4, Cd= | 0.0073944
|  |  |  | @ Cl=0.6, Cd= | 0.0080349
alpha (deg) | Cl | Cd | Cm | Cl/Cd
-12 | -0.529 | 0.08739 | 0.003 | -6.049
-11.5 | -0.557 | 0.08121 | 0.003 | -6.856
-11 | -0.578 | 0.07505 | 0.003 | -7.698
-10.5 | -0.591 | 0.06946 | 0.003 | -8.513
-10 | -0.599 | 0.06445 | 0.003 | -9.296
-9.5 | -0.601 | 0.05961 | 0.003 | -10.086
-9 | -0.598 | 0.05502 | 0.004 | -10.865
-8.5 | -0.589 | 0.0503 | 0.004 | -11.715
-8 | -0.576 | 0.04537 | 0.004 | -12.707
-7.5 | -0.57 | 0.03524 | 0.004 | -16.168
-7 | -0.643 | 0.01139 | 0.006 | -56.487
-6.5 | -0.606 | 0.01181 | 0.005 | -51.261
-6 | -0.563 | 0.0115 | 0.005 | -48.974
-5.5 | -0.516 | 0.01127 | 0.005 | -45.792
-5 | -0.466 | 0.01185 | 0.005 | -39.308
-4.5 | -0.413 | 0.01141 | 0.005 | -36.154
-4 | -0.357 | 0.01114 | 0.004 | -32.078
-3.5 | -0.3 | 0.01094 | 0.004 | -27.461
-3 | -0.242 | 0.01071 | 0.004 | -22.594
-2.5 | -0.182 | 0.0104 | 0.004 | -17.544
-2 | -0.122 | 0.01017 | 0.003 | -12.007
-1.5 | -0.061 | 0.01003 | 0.003 | -6.11
-1 | 0 | 0.01061 | 0.003 | -0.007
-0.5 | 0.061 | 0.01037 | 0.003 | 5.919
0 | 0.123 | 0.00705 | 0.002 | 17.441
0.5 | 0.184 | 0.0071 | 0.002 | 25.953
1 | 0.246 | 0.00714 | 0.002 | 34.422
1.5 | 0.307 | 0.00719 | 0.001 | 42.724
2 | 0.368 | 0.0073 | 0.001 | 50.469
2.5 | 0.429 | 0.00748 | 0.001 | 57.431
3 | 0.49 | 0.0076 | 0 | 64.53
3.5 | 0.551 | 0.00781 | 0 | 70.594
4 | 0.612 | 0.00809 | 0 | 75.682
4.5 | 0.672 | 0.00773 | -0.001 | 86.982
5 | 0.732 | 0.00805 | -0.001 | 90.984
5.5 | 0.792 | 0.00859 | -0.001 | 92.178
6 | 0.85 | 0.00927 | -0.002 | 91.686
6.5 | 0.906 | 0.00914 | -0.002 | 99.126
7 | 0.961 | 0.00923 | -0.003 | 104.154
7.5 | 1.014 | 0.00953 | -0.003 | 106.412
8 | 1.063 | 0.00973 | -0.003 | 109.225
8.5 | 1.103 | 0.01214 | -0.004 | 90.836
9 | 1.14 | 0.0133 | -0.004 | 85.657
9.5 | 1.171 | 0.01446 | -0.005 | 80.929
10 | 1.194 | 0.01586 | -0.005 | 75.279
10.5 | 1.21 | 0.01768 | -0.005 | 68.435
11 | 1.219 | 0.01984 | -0.006 | 61.426
11.5 | 1.22 | 0.0226 | -0.006 | 53.978
12 | 1.214 | 0.02586 | -0.006 | 46.942
12.5 | 1.201 | 0.02959 | -0.007 | 40.578
13 | 1.177 | 0.03403 | -0.007 | 34.584
13.5 | 1.143 | 0.03926 | -0.007 | 29.103
14 | 1.1 | 0.04547 | -0.008 | 24.182
14.5 | 1.048 | 0.05287 | -0.008 | 19.827
15 | 0.99 | 0.0614 | -0.008 | 16.12
15.5 | 0.923 | 0.07247 | -0.008 | 12.737
16 | 0.846 | 0.08896 | -0.008 | 9.513
16.5 | 0.758 | 0.11531 | -0.007 | 6.577

## 62. Re 3M Mach 0.25 (2)
BIGFOIL.COM POLAR EXPORT
NACA25110.5
NACA25110.5 |  |  |  | Cl Max: | 1.5087 | at alpha= | 14.5 | deg
XFOIL ncrit=9 |  |  |  | L/D Max: | 127.5 | at alpha= | 6.5 | deg
Re: | 3000000 |  |  | Cd Min: | 0.18577 | at alpha= | -16 | deg
Mach: | 0.25 |  |  | Cl=0 at alpha= | -1.2731 | deg
|  |  |  | @ Cl=0.1, Cd= | 0.0067351
|  |  |  | @ Cl=0.4, Cd= | 0.0046923
|  |  |  | @ Cl=0.6, Cd= | 0.0053887
alpha (deg) | Cl | Cd | Cm | Cl/Cd
-16 | -0.6101 | 0.18577 | 0.0329 | -3.2842
-15.5 | -0.604 | 0.17546 | 0.0288 | -3.4424
-15 | -0.5964 | 0.16649 | 0.0252 | -3.5822
-14.5 | -0.5693 | 0.16512 | 0.0238 | -3.4478
-14 | -0.5689 | 0.15401 | 0.0198 | -3.6939
-13.5 | -0.5615 | 0.14581 | 0.0166 | -3.8509
-13 | -0.5652 | 0.13464 | 0.0124 | -4.1979
-12.5 | -0.8997 | 0.06041 | -0.0413 | -14.8932
-12 | -0.9644 | 0.04916 | -0.0417 | -19.6176
-11.5 | -1.0628 | 0.02917 | -0.0355 | -36.4347
-11 | -1.0746 | 0.02062 | -0.028 | -52.1145
-10.5 | -1.0421 | 0.01782 | -0.0232 | -58.4792
-10 | -1.003 | 0.01589 | -0.0188 | -63.1215
-9.5 | -0.9547 | 0.01438 | -0.0158 | -66.3908
-9 | -0.8901 | 0.01288 | -0.0162 | -69.1071
-8.5 | -0.8114 | 0.01173 | -0.0194 | -69.1731
-8 | -0.7362 | 0.01041 | -0.0221 | -70.7205
-7.5 | -0.6871 | 0.01003 | -0.019 | -68.5045
-7 | -0.6348 | 0.00964 | -0.0168 | -65.8506
-6.5 | -0.582 | 0.00915 | -0.0148 | -63.6066
-6 | -0.5275 | 0.00882 | -0.0132 | -59.8073
-5.5 | -0.4723 | 0.00856 | -0.0118 | -55.1752
-5 | -0.4179 | 0.0082 | -0.0103 | -50.9634
-4.5 | -0.3622 | 0.00801 | -0.0092 | -45.2185
-4 | -0.3068 | 0.00775 | -0.008 | -39.5871
-3.5 | -0.2508 | 0.00756 | -0.007 | -33.1746
-3 | -0.1945 | 0.00741 | -0.0062 | -26.2483
-2.5 | -0.1384 | 0.00724 | -0.0053 | -19.116
-2 | -0.082 | 0.00711 | -0.0046 | -11.5331
-1.5 | -0.0256 | 0.00698 | -0.0039 | -3.6676
-1 | 0.0308 | 0.00686 | -0.0032 | 4.4898
-0.5 | 0.0873 | 0.00676 | -0.0026 | 12.9142
0 | 0.1434 | 0.00665 | -0.002 | 21.5639
0.5 | 0.1985 | 0.00647 | -0.0012 | 30.6801
1 | 0.2342 | 0.00505 | 0.0031 | 46.3762
1.5 | 0.2772 | 0.00457 | 0.0067 | 60.6565
2 | 0.3307 | 0.00455 | 0.0081 | 72.6813
2.5 | 0.389 | 0.00466 | 0.0083 | 83.4764
3 | 0.4504 | 0.00484 | 0.0079 | 93.0579
3.5 | 0.5151 | 0.00508 | 0.0067 | 101.3976
4 | 0.5819 | 0.00532 | 0.005 | 109.3797
4.5 | 0.6451 | 0.00556 | 0.004 | 116.0252
5 | 0.7061 | 0.00582 | 0.0036 | 121.323
5.5 | 0.7729 | 0.00617 | 0.0017 | 125.2674
6 | 0.8385 | 0.00659 | 0.0001 | 127.2382
6.5 | 0.9027 | 0.00708 | -0.0012 | 127.5
7 | 0.964 | 0.00776 | -0.0021 | 124.2268
7.5 | 1.0213 | 0.00856 | -0.0021 | 119.3107
8 | 1.079 | 0.00948 | -0.0023 | 113.8186
8.5 | 1.1408 | 0.01034 | -0.0033 | 110.3288
9 | 1.2022 | 0.01114 | -0.0042 | 107.9174
9.5 | 1.2626 | 0.01196 | -0.0048 | 105.5686
10 | 1.3206 | 0.01283 | -0.0049 | 102.9306
10.5 | 1.3572 | 0.01359 | -0.0006 | 99.8675
11 | 1.39 | 0.01449 | 0.0042 | 95.9282
11.5 | 1.4218 | 0.01539 | 0.0091 | 92.3847
12 | 1.4468 | 0.01656 | 0.0149 | 87.3671
12.5 | 1.4629 | 0.01763 | 0.0222 | 82.9779
13 | 1.478 | 0.01922 | 0.028 | 76.8991
13.5 | 1.4889 | 0.02181 | 0.0321 | 68.2669
14 | 1.498 | 0.02546 | 0.0339 | 58.8374
14.5 | 1.5087 | 0.02981 | 0.0341 | 50.6105
15 | 1.5081 | 0.03582 | 0.0329 | 42.1022
15.5 | 1.4999 | 0.04287 | 0.0312 | 34.9872
16 | 1.4792 | 0.05137 | 0.0288 | 28.795
16.5 | 1.4548 | 0.06042 | 0.026 | 24.0781
17 | 1.4241 | 0.07078 | 0.0222 | 20.1201
17.5 | 1.3908 | 0.08195 | 0.0178 | 16.9713
18 | 1.3581 | 0.09348 | 0.0129 | 14.5282
18.5 | 1.3288 | 0.10488 | 0.008 | 12.6697
19 | 1.2938 | 0.11747 | 0.0021 | 11.0139
19.5 | 1.2661 | 0.1294 | -0.0038 | 9.7844

## 63. Re 3M Mach 0.50 (1)
BIGFOIL.COM POLAR EXPORT
NACA25110.5
NACA25110.5 |  |  |  | Cl Max: | 1.138 | at alpha= | 20 | deg
JavaFoil+Calcfoil stall+Eppler ext transition |  |  |  | L/D Max: | 114.38 | at alpha= | 6.5 | deg
Re: | 3000000 |  |  | Cd Min: | 0.00712 | at alpha= | 0.5 | deg
Mach: | 0.5 |  |  | Cl=0 at alpha= | -1 | deg
|  |  |  | @ Cl=0.1, Cd= | 0.0098151
|  |  |  | @ Cl=0.4, Cd= | 0.0074074
|  |  |  | @ Cl=0.6, Cd= | 0.0080904
alpha (deg) | Cl | Cd | Cm | Cl/Cd
-20 | -1.01 | 0.16784 | 0.005 | -6.017
-19.5 | -0.985 | 0.16307 | 0.005 | -6.038
-19 | -0.958 | 0.1582 | 0.005 | -6.053
-18.5 | -0.932 | 0.15369 | 0.005 | -6.066
-18 | -0.907 | 0.14923 | 0.005 | -6.076
-17.5 | -0.88 | 0.14615 | 0.005 | -6.02
-17 | -0.854 | 0.13985 | 0.005 | -6.107
-16.5 | -0.828 | 0.13557 | 0.005 | -6.11
-16 | -0.802 | 0.1338 | 0.005 | -5.993
-15.5 | -0.775 | 0.12659 | 0.004 | -6.125
-15 | -0.749 | 0.12142 | 0.004 | -6.172
-14.5 | -0.723 | 0.11893 | 0.004 | -6.076
-14 | -0.696 | 0.10089 | 0.004 | -6.903
-13.5 | -0.67 | 0.09174 | 0.004 | -7.307
-13 | -0.643 | 0.09914 | 0.004 | -6.489
-12.5 | -0.617 | 0.08661 | 0.004 | -7.126
-12 | -0.591 | 0.07906 | 0.004 | -7.476
-11.5 | -0.564 | 0.08261 | 0.004 | -6.824
-11 | -0.538 | 0.07287 | 0.004 | -7.378
-10.5 | -0.51 | 0.08009 | 0.004 | -6.372
-10 | -0.484 | 0.06825 | 0.004 | -7.09
-9.5 | -0.457 | 0.06645 | 0.003 | -6.882
-9 | -0.43 | 0.0624 | 0.003 | -6.896
-8.5 | -0.404 | 0.05622 | 0.003 | -7.187
-8 | -0.377 | 0.05615 | 0.003 | -6.712
-7.5 | -0.35 | 0.05444 | 0.003 | -6.432
-7 | -0.324 | 0.05003 | 0.003 | -6.467
-6.5 | -0.297 | 0.04838 | 0.003 | -6.133
-6 | -0.27 | 0.04598 | 0.003 | -5.871
-5.5 | -0.399 | 0.04103 | 0.003 | -9.733
-5 | -0.477 | 0.01103 | 0.005 | -43.273
-4.5 | -0.438 | 0.01208 | 0.005 | -36.239
-4 | -0.387 | 0.01158 | 0.005 | -33.43
-3.5 | -0.329 | 0.01081 | 0.005 | -30.469
-3 | -0.267 | 0.01121 | 0.004 | -23.823
-2.5 | -0.202 | 0.0114 | 0.004 | -17.741
-2 | -0.136 | 0.0106 | 0.004 | -12.819
-1.5 | -0.068 | 0.01036 | 0.003 | -6.596
-1 | 0 | 0.01064 | 0.003 | -0.008
-0.5 | 0.069 | 0.00992 | 0.003 | 6.911
0 | 0.137 | 0.00969 | 0.002 | 14.171
0.5 | 0.206 | 0.00712 | 0.002 | 28.943
1 | 0.274 | 0.00718 | 0.002 | 38.206
1.5 | 0.343 | 0.00729 | 0.001 | 47.014
2 | 0.411 | 0.00743 | 0.001 | 55.352
2.5 | 0.479 | 0.00765 | 0.001 | 62.666
3 | 0.547 | 0.00788 | 0 | 69.431
3.5 | 0.615 | 0.00815 | 0 | 75.437
4 | 0.682 | 0.0079 | 0 | 86.327
4.5 | 0.749 | 0.00832 | -0.001 | 90.068
5 | 0.815 | 0.0083 | -0.001 | 98.292
5.5 | 0.88 | 0.00838 | -0.002 | 105.028
6 | 0.941 | 0.00857 | -0.002 | 109.814
6.5 | 1 | 0.00874 | -0.002 | 114.38
7 | 1.052 | 0.01052 | -0.003 | 100.012
7.5 | 1.089 | 0.01287 | -0.003 | 84.615
8 | 1.107 | 0.01634 | -0.004 | 67.741
8.5 | 1.113 | 0.0191 | -0.004 | 58.296
9 | 1.093 | 0.02274 | -0.004 | 48.07
9.5 | 1.008 | 0.02828 | -0.005 | 35.656
10 | 0.667 | 0.0371 | -0.005 | 17.969
10.5 | 0.697 | 0.03804 | -0.005 | 18.326
11 | 0.72 | 0.04313 | -0.006 | 16.683
11.5 | 0.743 | 0.04811 | -0.006 | 15.436
12 | 0.77 | 0.05101 | -0.006 | 15.096
12.5 | 0.729 | 0.09685 | -0.004 | 7.523
13 | 0.756 | 0.09836 | -0.004 | 7.689
13.5 | 0.784 | 0.09964 | -0.005 | 7.867
14 | 0.811 | 0.11501 | -0.005 | 7.05
14.5 | 0.838 | 0.11973 | -0.005 | 6.997
15 | 0.865 | 0.12423 | -0.006 | 6.961
15.5 | 0.893 | 0.12893 | -0.006 | 6.923
16 | 0.92 | 0.13556 | -0.007 | 6.79
16.5 | 0.947 | 0.13824 | -0.007 | 6.849
17 | 0.975 | 0.14159 | -0.007 | 6.884
17.5 | 1.002 | 0.14757 | -0.008 | 6.789
18 | 1.029 | 0.1516 | -0.008 | 6.788
18.5 | 1.058 | 0.1592 | -0.009 | 6.648
19 | 1.084 | 0.1626 | -0.009 | 6.664
19.5 | 1.112 | 0.16334 | -0.01 | 6.806
20 | 1.138 | 0.16924 | -0.01 | 6.725

## 64. Re 3M Mach 0.50 (2)
BIGFOIL.COM POLAR EXPORT
NACA25110.5
NACA25110.5 |  |  |  | Cl Max: | 1.3885 | at alpha= | 9.5 | deg
XFOIL ncrit=9 |  |  |  | L/D Max: | 129.705 | at alpha= | 6 | deg
Re: | 3000000 |  |  | Cd Min: | 0.26426 | at alpha= | -20 | deg
Mach: | 0.5 |  |  | Cl=0 at alpha= | -1.3274 | deg
|  |  |  | @ Cl=0.1, Cd= | 0.007031
|  |  |  | @ Cl=0.4, Cd= | 0.0048758
|  |  |  | @ Cl=0.6, Cd= | 0.0054748
alpha (deg) | Cl | Cd | Cm | Cl/Cd
-20 | -0.7915 | 0.26426 | 0.0732 | -2.9952
-19.5 | -0.7708 | 0.25624 | 0.0685 | -3.0081
-19 | -0.7493 | 0.24917 | 0.0641 | -3.0072
-18.5 | -0.7271 | 0.24206 | 0.0597 | -3.0038
-18 | -0.7055 | 0.23349 | 0.0551 | -3.0215
-17.5 | -0.685 | 0.22453 | 0.0503 | -3.0508
-17 | -0.6648 | 0.21647 | 0.0461 | -3.0711
-16.5 | -0.6452 | 0.20844 | 0.042 | -3.0954
-16 | -0.6272 | 0.20038 | 0.0381 | -3.1301
-15.5 | -0.6076 | 0.19291 | 0.0345 | -3.1497
-15 | -0.5905 | 0.1844 | 0.0306 | -3.2023
-14.5 | -0.5699 | 0.17815 | 0.0274 | -3.199
-14 | -0.5546 | 0.16969 | 0.0238 | -3.2683
-13.5 | -0.5386 | 0.16179 | 0.0204 | -3.329
-13 | -0.5269 | 0.15284 | 0.0168 | -3.4474
-12.5 | -0.5138 | 0.14482 | 0.0136 | -3.5479
-12 | -0.5029 | 0.13647 | 0.0103 | -3.6851
-11.5 | -0.4971 | 0.12707 | 0.0067 | -3.912
-11 | -0.4916 | 0.11811 | 0.0031 | -4.1622
-10.5 | -0.4803 | 0.11092 | 0.0001 | -4.3301
-10 | -0.476 | 0.10233 | -0.0036 | -4.6516
-9.5 | -0.4711 | 0.09414 | -0.0073 | -5.0042
-9 | -0.4726 | 0.08501 | -0.0119 | -5.5593
-8.5 | -0.448 | 0.06817 | -0.0356 | -6.5718
-8 | -0.4627 | 0.0561 | -0.051 | -8.2478
-7.5 | -0.5025 | 0.04905 | -0.048 | -10.2446
-7 | -0.5233 | 0.0408 | -0.0454 | -12.826
-6.5 | -0.5238 | 0.03316 | -0.0413 | -15.7961
-6 | -0.5433 | 0.02115 | -0.034 | -25.6879
-5.5 | -0.5331 | 0.01226 | -0.0264 | -43.4829
-5 | -0.4739 | 0.01024 | -0.0222 | -46.2793
-4.5 | -0.41 | 0.00927 | -0.0187 | -44.2287
-4 | -0.3457 | 0.00863 | -0.0157 | -40.0579
-3.5 | -0.281 | 0.00818 | -0.0132 | -34.3521
-3 | -0.2158 | 0.00789 | -0.0112 | -27.3511
-2.5 | -0.1513 | 0.00762 | -0.0093 | -19.8556
-2 | -0.0867 | 0.00742 | -0.0077 | -11.6846
-1.5 | -0.0222 | 0.00727 | -0.0064 | -3.0536
-1 | 0.0421 | 0.00713 | -0.0051 | 5.9046
-0.5 | 0.1064 | 0.00702 | -0.004 | 15.1567
0 | 0.1704 | 0.00692 | -0.003 | 24.6243
0.5 | 0.2339 | 0.0068 | -0.0019 | 34.3971
1 | 0.2911 | 0.00633 | 0.0001 | 45.9874
1.5 | 0.3208 | 0.00491 | 0.0078 | 65.336
2 | 0.3787 | 0.00484 | 0.0103 | 78.2438
2.5 | 0.4442 | 0.00495 | 0.0113 | 89.7374
3 | 0.5132 | 0.00515 | 0.0115 | 99.6505
3.5 | 0.5859 | 0.00542 | 0.0111 | 108.0996
4 | 0.6657 | 0.00573 | 0.0092 | 116.178
4.5 | 0.7434 | 0.00605 | 0.0078 | 122.876
5 | 0.8134 | 0.00642 | 0.0084 | 126.6978
5.5 | 0.8892 | 0.00688 | 0.0078 | 129.2442
6 | 0.9676 | 0.00746 | 0.007 | 129.7051
6.5 | 1.0434 | 0.00829 | 0.0067 | 125.8625
7 | 1.1129 | 0.0095 | 0.0076 | 117.1474
7.5 | 1.1782 | 0.0108 | 0.0095 | 109.0926
8 | 1.2527 | 0.0121 | 0.01 | 103.5289
8.5 | 1.3259 | 0.01346 | 0.0111 | 98.5067
9 | 1.3813 | 0.01498 | 0.0154 | 92.2096
9.5 | 1.3885 | 0.01635 | 0.0275 | 84.9235
10 | 1.3818 | 0.01859 | 0.0388 | 74.3303
10.5 | 1.3739 | 0.02356 | 0.0432 | 58.3149
11 | 1.3576 | 0.03159 | 0.0421 | 42.9756
11.5 | 1.3273 | 0.04091 | 0.0401 | 32.4444
12 | 1.2926 | 0.05046 | 0.0379 | 25.6163
12.5 | 1.2569 | 0.06032 | 0.035 | 20.8372
13 | 1.2225 | 0.07063 | 0.0313 | 17.3085
13.5 | 1.1913 | 0.08127 | 0.0271 | 14.6585
14 | 1.1643 | 0.09195 | 0.0225 | 12.6623
14.5 | 1.1342 | 0.10345 | 0.0172 | 10.9638

## 65. Re 4M Mach 0.00 (1)
BIGFOIL.COM POLAR EXPORT
NACA25110.5
NACA25110.5 |  |  |  | Cl Max: | 1.278 | at alpha= | 12.5 | deg
JavaFoil+Calcfoil stall+Eppler ext transition |  |  |  | L/D Max: | 111.36 | at alpha= | 8.5 | deg
Re: | 4000000 |  |  | Cd Min: | 0.0068 | at alpha= | 0.5 | deg
Mach: | 0 |  |  | Cl=0 at alpha= | -1 | deg
|  |  |  | @ Cl=0.1, Cd= | 0.0095077
|  |  |  | @ Cl=0.4, Cd= | 0.007072
|  |  |  | @ Cl=0.6, Cd= | 0.0078037
alpha (deg) | Cl | Cd | Cm | Cl/Cd
-13.5 | -0.675 | 0.09038 | 0.004 | -7.466
-13 | -0.683 | 0.08507 | 0.004 | -8.028
-12.5 | -0.689 | 0.07966 | 0.004 | -8.649
-12 | -0.692 | 0.07463 | 0.004 | -9.275
-11.5 | -0.693 | 0.06962 | 0.004 | -9.948
-11 | -0.689 | 0.06505 | 0.004 | -10.592
-10.5 | -0.682 | 0.0603 | 0.004 | -11.304
-10 | -0.672 | 0.05555 | 0.004 | -12.09
-9.5 | -0.66 | 0.05014 | 0.004 | -13.163
-9 | -0.65 | 0.04247 | 0.004 | -15.307
-8.5 | -0.749 | 0.01089 | 0.006 | -68.751
-8 | -0.717 | 0.01108 | 0.006 | -64.741
-7.5 | -0.682 | 0.01156 | 0.006 | -58.982
-7 | -0.643 | 0.01119 | 0.005 | -57.451
-6.5 | -0.601 | 0.01097 | 0.005 | -54.751
-6 | -0.555 | 0.01154 | 0.005 | -48.081
-5.5 | -0.506 | 0.01126 | 0.005 | -44.979
-5 | -0.455 | 0.01087 | 0.005 | -41.89
-4.5 | -0.402 | 0.0106 | 0.004 | -37.962
-4 | -0.348 | 0.0104 | 0.004 | -33.43
-3.5 | -0.292 | 0.01022 | 0.004 | -28.557
-3 | -0.235 | 0.00995 | 0.004 | -23.606
-2.5 | -0.177 | 0.00978 | 0.003 | -18.082
-2 | -0.118 | 0.01033 | 0.003 | -11.461
-1.5 | -0.059 | 0.01012 | 0.003 | -5.866
-1 | 0 | 0.00993 | 0.003 | -0.007
-0.5 | 0.059 | 0.00974 | 0.002 | 6.101
0 | 0.119 | 0.0094 | 0.002 | 12.661
0.5 | 0.179 | 0.0068 | 0.002 | 26.281
1 | 0.238 | 0.00682 | 0.002 | 34.882
1.5 | 0.297 | 0.00689 | 0.001 | 43.188
2 | 0.357 | 0.00697 | 0.001 | 51.201
2.5 | 0.416 | 0.00711 | 0.001 | 58.501
3 | 0.475 | 0.00743 | 0 | 63.987
3.5 | 0.534 | 0.00758 | 0 | 70.47
4 | 0.593 | 0.00778 | 0 | 76.251
4.5 | 0.652 | 0.00798 | -0.001 | 81.624
5 | 0.71 | 0.00827 | -0.001 | 85.784
5.5 | 0.767 | 0.00799 | -0.001 | 96.101
6 | 0.824 | 0.00861 | -0.002 | 95.741
6.5 | 0.88 | 0.009 | -0.002 | 97.751
7 | 0.934 | 0.00898 | -0.003 | 104.022
7.5 | 0.986 | 0.00963 | -0.003 | 102.402
8 | 1.036 | 0.00959 | -0.003 | 108.007
8.5 | 1.082 | 0.00972 | -0.004 | 111.36
9 | 1.124 | 0.01152 | -0.004 | 97.611
9.5 | 1.163 | 0.0123 | -0.004 | 94.545
10 | 1.195 | 0.01316 | -0.005 | 90.846
10.5 | 1.223 | 0.01416 | -0.005 | 86.342
11 | 1.244 | 0.01543 | -0.006 | 80.636
11.5 | 1.261 | 0.01698 | -0.006 | 74.259
12 | 1.272 | 0.01893 | -0.006 | 67.183
12.5 | 1.278 | 0.02123 | -0.007 | 60.182
13 | 1.277 | 0.02402 | -0.007 | 53.166
13.5 | 1.271 | 0.02722 | -0.007 | 46.678
14 | 1.26 | 0.03081 | -0.008 | 40.886
14.5 | 1.244 | 0.03504 | -0.008 | 35.495
15 | 1.224 | 0.03972 | -0.008 | 30.817
15.5 | 1.201 | 0.04496 | -0.009 | 26.705
16 | 1.174 | 0.0508 | -0.009 | 23.111
16.5 | 1.145 | 0.05688 | -0.009 | 20.136
17 | 1.114 | 0.06396 | -0.009 | 17.411
17.5 | 1.081 | 0.07104 | -0.01 | 15.214

## 66. Re 4M Mach 0.00 (2)
BIGFOIL.COM POLAR EXPORT
NACA25110.5
NACA25110.5 |  |  |  | Cl Max: | 1.6216 | at alpha= | 17 | deg
XFOIL ncrit=9 |  |  |  | L/D Max: | 131.431 | at alpha= | 6 | deg
Re: | 4000000 |  |  | Cd Min: | 0.08283 | at alpha= | 20 | deg
Mach: | 0 |  |  | Cl=0 at alpha= | -1.2468 | deg
|  |  |  | @ Cl=0.1, Cd= | 0.0063764
|  |  |  | @ Cl=0.4, Cd= | 0.0043715
|  |  |  | @ Cl=0.6, Cd= | 0.005011
alpha (deg) | Cl | Cd | Cm | Cl/Cd
-18.5 | -1.4268 | 0.04554 | -0.0549 | -31.3307
-18 | -1.4773 | 0.03592 | -0.0555 | -41.1275
-17.5 | -1.4965 | 0.03091 | -0.0511 | -48.4148
-17 | -1.5029 | 0.0273 | -0.045 | -55.0513
-16.5 | -1.4918 | 0.02512 | -0.0393 | -59.3869
-16 | -1.4688 | 0.0231 | -0.0352 | -63.5844
-15.5 | -1.4394 | 0.02144 | -0.0317 | -67.1362
-15 | -1.4041 | 0.02017 | -0.0287 | -69.6133
-14.5 | -1.3673 | 0.01893 | -0.0259 | -72.2293
-14 | -1.3287 | 0.01778 | -0.0232 | -74.73
-13.5 | -1.2883 | 0.01673 | -0.0207 | -77.0054
-13 | -1.2453 | 0.0159 | -0.0185 | -78.3208
-12.5 | -1.2017 | 0.01508 | -0.0163 | -79.6883
-12 | -1.1574 | 0.0143 | -0.0142 | -80.9371
-11.5 | -1.1158 | 0.01317 | -0.0116 | -84.7229
-11 | -1.073 | 0.01225 | -0.009 | -87.5918
-10.5 | -1.0289 | 0.01159 | -0.0066 | -88.7748
-9 | -0.8324 | 0.0098 | -0.0131 | -84.9388
-8.5 | -0.763 | 0.00915 | -0.016 | -83.388
-8 | -0.7166 | 0.00892 | -0.0138 | -80.3363
-7.5 | -0.6668 | 0.0087 | -0.0123 | -76.6437
-7 | -0.6155 | 0.00851 | -0.0112 | -72.3267
-6.5 | -0.5643 | 0.00818 | -0.01 | -68.9853
-6 | -0.5121 | 0.00797 | -0.009 | -64.2535
-5.5 | -0.459 | 0.0078 | -0.0082 | -58.8462
-5 | -0.4064 | 0.00756 | -0.0073 | -53.7566
-4.5 | -0.3528 | 0.00742 | -0.0066 | -47.5472
-4 | -0.2994 | 0.00723 | -0.0058 | -41.4108
-3.5 | -0.2454 | 0.00708 | -0.0052 | -34.661
-3 | -0.1911 | 0.00695 | -0.0046 | -27.4964
-2.5 | -0.1367 | 0.00682 | -0.0041 | -20.044
-2 | -0.0822 | 0.0067 | -0.0036 | -12.2687
-1.5 | -0.0276 | 0.0066 | -0.0031 | -4.1818
-1 | 0.0269 | 0.0065 | -0.0026 | 4.1385
-0.5 | 0.0817 | 0.00641 | -0.0021 | 12.7457
0 | 0.1362 | 0.00631 | -0.0017 | 21.5848
0.5 | 0.1902 | 0.00617 | -0.0012 | 30.8266
1 | 0.2331 | 0.00523 | 0.0013 | 44.5698
1.5 | 0.2733 | 0.00448 | 0.0047 | 61.0045
2 | 0.3209 | 0.0043 | 0.0068 | 74.6279
2.5 | 0.374 | 0.00432 | 0.0077 | 86.5741
3 | 0.4295 | 0.00443 | 0.008 | 96.9526
3.5 | 0.4864 | 0.00459 | 0.0079 | 105.9695
4 | 0.5487 | 0.00481 | 0.0066 | 114.0748
4.5 | 0.6074 | 0.00504 | 0.0059 | 120.5159
5 | 0.6641 | 0.00532 | 0.0056 | 124.8308
5.5 | 0.7278 | 0.00563 | 0.0037 | 129.2718
6 | 0.7899 | 0.00601 | 0.002 | 131.4309
6.5 | 0.8507 | 0.00648 | 0.0006 | 131.2809
7 | 0.9096 | 0.00706 | -0.0006 | 128.8385
7.5 | 0.9664 | 0.00772 | -0.0014 | 125.1813
8 | 1.0171 | 0.00844 | -0.0009 | 120.5095
8.5 | 1.0755 | 0.00916 | -0.0022 | 117.4127
9 | 1.1343 | 0.00978 | -0.0035 | 115.9816
9.5 | 1.1918 | 0.01043 | -0.0047 | 114.2665
10 | 1.2488 | 0.01106 | -0.0058 | 112.9114
10.5 | 1.3048 | 0.01173 | -0.0068 | 111.2361
11 | 1.3602 | 0.01242 | -0.0077 | 109.5169
11.5 | 1.398 | 0.01306 | -0.0048 | 107.0444
12 | 1.4322 | 0.01376 | -0.0013 | 104.0843
12.5 | 1.4651 | 0.01452 | 0.0022 | 100.9022
13 | 1.4973 | 0.01529 | 0.0058 | 97.9267
13.5 | 1.5252 | 0.01623 | 0.0099 | 93.9741
14 | 1.5458 | 0.01723 | 0.0151 | 89.7156
14.5 | 1.5658 | 0.01831 | 0.0198 | 85.5161
15 | 1.5848 | 0.01984 | 0.0234 | 79.879
15.5 | 1.6017 | 0.0219 | 0.026 | 73.137
16 | 1.612 | 0.02499 | 0.0276 | 64.5058
16.5 | 1.6177 | 0.02915 | 0.0279 | 55.4957
17 | 1.6216 | 0.034 | 0.0272 | 47.6941
17.5 | 1.6215 | 0.03957 | 0.026 | 40.978
18 | 1.6141 | 0.04615 | 0.0242 | 34.9751
18.5 | 1.6002 | 0.05361 | 0.022 | 29.8489
19 | 1.5771 | 0.06256 | 0.019 | 25.2094
19.5 | 1.5527 | 0.07202 | 0.0156 | 21.5593
20 | 1.5211 | 0.08283 | 0.0114 | 18.3641

## 67. Re 4M Mach 0.10 (1)
BIGFOIL.COM POLAR EXPORT
NACA25110.5
NACA25110.5 |  |  |  | Cl Max: | 1.27 | at alpha= | 12.5 | deg
JavaFoil+Calcfoil stall+Eppler ext transition |  |  |  | L/D Max: | 107.168 | at alpha= | 8 | deg
Re: | 4000000 |  |  | Cd Min: | 0.00684 | at alpha= | 0.5 | deg
Mach: | 0.1 |  |  | Cl=0 at alpha= | -1 | deg
|  |  |  | @ Cl=0.1, Cd= | 0.0095333
|  |  |  | @ Cl=0.4, Cd= | 0.0070803
|  |  |  | @ Cl=0.6, Cd= | 0.007847
alpha (deg) | Cl | Cd | Cm | Cl/Cd
-13.5 | -0.648 | 0.09247 | 0.004 | -7.013
-13 | -0.66 | 0.08676 | 0.004 | -7.606
-12.5 | -0.669 | 0.08114 | 0.004 | -8.243
-12 | -0.675 | 0.07602 | 0.004 | -8.88
-11.5 | -0.678 | 0.07082 | 0.004 | -9.578
-11 | -0.677 | 0.06612 | 0.004 | -10.241
-10.5 | -0.672 | 0.06139 | 0.004 | -10.945
-10 | -0.664 | 0.05671 | 0.004 | -11.702
-9.5 | -0.653 | 0.05179 | 0.004 | -12.603
-9 | -0.642 | 0.04536 | 0.004 | -14.144
-8.5 | -0.745 | 0.01006 | 0.006 | -74.136
-8 | -0.716 | 0.0112 | 0.006 | -63.92
-7.5 | -0.682 | 0.0116 | 0.006 | -58.766
-7 | -0.644 | 0.01132 | 0.005 | -56.849
-6.5 | -0.602 | 0.011 | 0.005 | -54.696
-6 | -0.556 | 0.01168 | 0.005 | -47.647
-5.5 | -0.508 | 0.01131 | 0.005 | -44.912
-5 | -0.457 | 0.01096 | 0.005 | -41.688
-4.5 | -0.404 | 0.01065 | 0.004 | -37.912
-4 | -0.349 | 0.01048 | 0.004 | -33.334
-3.5 | -0.293 | 0.01023 | 0.004 | -28.643
-3 | -0.236 | 0.01001 | 0.004 | -23.563
-2.5 | -0.178 | 0.00979 | 0.004 | -18.153
-2 | -0.119 | 0.01034 | 0.003 | -11.504
-1.5 | -0.06 | 0.01014 | 0.003 | -5.888
-1 | 0 | 0.00999 | 0.003 | -0.007
-0.5 | 0.06 | 0.00976 | 0.002 | 6.124
0 | 0.12 | 0.00942 | 0.002 | 12.705
0.5 | 0.179 | 0.00684 | 0.002 | 26.251
1 | 0.239 | 0.00685 | 0.002 | 34.9
1.5 | 0.299 | 0.00693 | 0.001 | 43.123
2 | 0.359 | 0.00699 | 0.001 | 51.307
2.5 | 0.418 | 0.00712 | 0.001 | 58.708
3 | 0.477 | 0.00723 | 0 | 66.006
3.5 | 0.537 | 0.00764 | 0 | 70.293
4 | 0.596 | 0.00783 | 0 | 76.069
4.5 | 0.655 | 0.00808 | -0.001 | 81.025
5 | 0.713 | 0.0083 | -0.001 | 85.964
5.5 | 0.771 | 0.00801 | -0.001 | 96.273
6 | 0.828 | 0.00865 | -0.002 | 95.755
6.5 | 0.884 | 0.0091 | -0.002 | 97.12
7 | 0.938 | 0.00908 | -0.003 | 103.28
7.5 | 0.99 | 0.00925 | -0.003 | 107.12
8 | 1.04 | 0.00971 | -0.003 | 107.168
8.5 | 1.086 | 0.01067 | -0.004 | 101.812
9 | 1.128 | 0.01166 | -0.004 | 96.721
9.5 | 1.165 | 0.01247 | -0.004 | 93.465
10 | 1.197 | 0.01337 | -0.005 | 89.55
10.5 | 1.223 | 0.01445 | -0.005 | 84.597
11 | 1.243 | 0.01579 | -0.006 | 78.727
11.5 | 1.257 | 0.01747 | -0.006 | 71.992
12 | 1.266 | 0.01952 | -0.006 | 64.865
12.5 | 1.27 | 0.02201 | -0.007 | 57.723
13 | 1.267 | 0.02497 | -0.007 | 50.728
13.5 | 1.258 | 0.02828 | -0.007 | 44.465
14 | 1.243 | 0.03219 | -0.008 | 38.606
14.5 | 1.223 | 0.03655 | -0.008 | 33.475
15 | 1.199 | 0.04169 | -0.008 | 28.767
15.5 | 1.172 | 0.04732 | -0.009 | 24.761
16 | 1.141 | 0.05358 | -0.009 | 21.286
16.5 | 1.107 | 0.06011 | -0.009 | 18.422
17 | 1.072 | 0.06722 | -0.009 | 15.944
17.5 | 1.034 | 0.07516 | -0.01 | 13.758

## 68. Re 4M Mach 0.10 (2)
BIGFOIL.COM POLAR EXPORT
NACA25110.5
NACA25110.5 |  |  |  | Cl Max: | 1.6106 | at alpha= | 16.5 | deg
XFOIL ncrit=9 |  |  |  | L/D Max: | 131.372 | at alpha= | 6 | deg
Re: | 4000000 |  |  | Cd Min: | 0.09071 | at alpha= | 20 | deg
Mach: | 0.1 |  |  | Cl=0 at alpha= | -1.2495 | deg
|  |  |  | @ Cl=0.1, Cd= | 0.0063879
|  |  |  | @ Cl=0.4, Cd= | 0.0043826
|  |  |  | @ Cl=0.6, Cd= | 0.0050165
alpha (deg) | Cl | Cd | Cm | Cl/Cd
-17.5 | -1.3685 | 0.04516 | -0.0562 | -30.3034
-17 | -1.433 | 0.03455 | -0.0549 | -41.4761
-16.5 | -1.4458 | 0.03011 | -0.0494 | -48.0173
-16 | -1.4524 | 0.02645 | -0.0421 | -54.9112
-15.5 | -1.4332 | 0.02395 | -0.0375 | -59.8413
-15 | -1.4038 | 0.02211 | -0.0337 | -63.4916
-14.5 | -1.3705 | 0.02048 | -0.0303 | -66.9189
-14 | -1.334 | 0.01904 | -0.0271 | -70.063
-13.5 | -1.2951 | 0.01774 | -0.0241 | -73.0045
-13 | -1.2528 | 0.01673 | -0.0215 | -74.8834
-12.5 | -1.2098 | 0.01575 | -0.019 | -76.8127
-12 | -1.1657 | 0.01483 | -0.0165 | -78.6042
-11.5 | -1.1206 | 0.01405 | -0.0142 | -79.758
-11 | -1.0799 | 0.01274 | -0.011 | -84.7645
-10.5 | -1.0361 | 0.01193 | -0.0083 | -86.8483
-10 | -0.9758 | 0.0112 | -0.0091 | -87.125
-9.5 | -0.9146 | 0.01056 | -0.01 | -86.6098
-9 | -0.8386 | 0.00993 | -0.0141 | -84.4512
-8.5 | -0.7683 | 0.00933 | -0.017 | -82.3473
-8 | -0.7217 | 0.00903 | -0.0146 | -79.9225
-7.5 | -0.6715 | 0.00878 | -0.013 | -76.4806
-7 | -0.6198 | 0.00857 | -0.0117 | -72.3221
-6.5 | -0.568 | 0.00825 | -0.0105 | -68.8485
-6 | -0.5153 | 0.00802 | -0.0095 | -64.2519
-5.5 | -0.4618 | 0.00784 | -0.0086 | -58.9031
-5 | -0.4089 | 0.00759 | -0.0076 | -53.8735
-4.5 | -0.3549 | 0.00744 | -0.0069 | -47.7016
-4 | -0.3011 | 0.00725 | -0.0061 | -41.531
-3.5 | -0.2466 | 0.0071 | -0.0054 | -34.7324
-3 | -0.192 | 0.00697 | -0.0048 | -27.5466
-2.5 | -0.1373 | 0.00683 | -0.0042 | -20.1025
-2 | -0.0825 | 0.00671 | -0.0037 | -12.2951
-1.5 | -0.0275 | 0.00661 | -0.0032 | -4.1604
-1 | 0.0274 | 0.0065 | -0.0027 | 4.2154
-0.5 | 0.0824 | 0.00642 | -0.0022 | 12.8349
0 | 0.1373 | 0.00632 | -0.0017 | 21.7247
0.5 | 0.1916 | 0.00618 | -0.0012 | 31.0032
1 | 0.2367 | 0.00537 | 0.001 | 44.0782
1.5 | 0.2751 | 0.00449 | 0.0047 | 61.2695
2 | 0.3228 | 0.00431 | 0.0069 | 74.8956
2.5 | 0.3762 | 0.00434 | 0.0078 | 86.682
3 | 0.4321 | 0.00444 | 0.0081 | 97.3198
3.5 | 0.4894 | 0.00461 | 0.008 | 106.1605
4 | 0.552 | 0.00483 | 0.0067 | 114.2857
4.5 | 0.6112 | 0.00506 | 0.006 | 120.7905
5 | 0.6682 | 0.00534 | 0.0058 | 125.1311
5.5 | 0.7322 | 0.00566 | 0.0039 | 129.364
6 | 0.7948 | 0.00605 | 0.0023 | 131.3719
6.5 | 0.856 | 0.00653 | 0.0008 | 131.0873
7 | 0.9154 | 0.00711 | -0.0003 | 128.7482
7.5 | 0.9727 | 0.00777 | -0.0011 | 125.1866
8 | 1.023 | 0.00854 | -0.0003 | 119.7892
8.5 | 1.0828 | 0.00924 | -0.0018 | 117.1861
9 | 1.142 | 0.0099 | -0.0031 | 115.3535
9.5 | 1.2003 | 0.01053 | -0.0042 | 113.9886
10 | 1.2577 | 0.01118 | -0.0052 | 112.4955
10.5 | 1.3143 | 0.01187 | -0.0061 | 110.7245
11 | 1.3689 | 0.01264 | -0.0066 | 108.2991
11.5 | 1.4055 | 0.01325 | -0.0033 | 106.0755
12 | 1.4386 | 0.01403 | 0.0005 | 102.5374
12.5 | 1.4721 | 0.01477 | 0.0042 | 99.6682
13 | 1.5027 | 0.01562 | 0.0081 | 96.2036
13.5 | 1.5276 | 0.01672 | 0.0128 | 91.3636
14 | 1.5458 | 0.01766 | 0.0186 | 87.5311
14.5 | 1.5661 | 0.01896 | 0.0228 | 82.6002
15 | 1.5831 | 0.02085 | 0.0262 | 75.9281
15.5 | 1.5978 | 0.0234 | 0.0283 | 68.2821
16 | 1.6035 | 0.02736 | 0.0292 | 58.6075
16.5 | 1.6106 | 0.0318 | 0.0289 | 50.6478
17 | 1.6099 | 0.03745 | 0.0277 | 42.988
17.5 | 1.6035 | 0.04396 | 0.026 | 36.4763
18 | 1.5902 | 0.05136 | 0.0239 | 30.9618
18.5 | 1.5715 | 0.05963 | 0.0213 | 26.3542
19 | 1.5449 | 0.06932 | 0.0179 | 22.2865
19.5 | 1.5181 | 0.07939 | 0.014 | 19.1221
20 | 1.4851 | 0.09071 | 0.0094 | 16.372

## 69. Re 4M Mach 0.25 (1)
BIGFOIL.COM POLAR EXPORT
NACA25110.5
NACA25110.5 |  |  |  | Cl Max: | 1.227 | at alpha= | 11.5 | deg
JavaFoil+Calcfoil stall+Eppler ext transition |  |  |  | L/D Max: | 109.388 | at alpha= | 8 | deg
Re: | 4000000 |  |  | Cd Min: | 0.00697 | at alpha= | 0.5 | deg
Mach: | 0.25 |  |  | Cl=0 at alpha= | -1 | deg
|  |  |  | @ Cl=0.1, Cd= | 0.0097487
|  |  |  | @ Cl=0.4, Cd= | 0.0071992
|  |  |  | @ Cl=0.6, Cd= | 0.0078388
alpha (deg) | Cl | Cd | Cm | Cl/Cd
-12.5 | -0.496 | 0.09168 | 0.003 | -5.409
-12 | -0.529 | 0.08536 | 0.003 | -6.2
-11.5 | -0.557 | 0.07901 | 0.003 | -7.054
-11 | -0.578 | 0.07314 | 0.003 | -7.909
-10.5 | -0.592 | 0.06764 | 0.004 | -8.757
-10 | -0.6 | 0.06287 | 0.004 | -9.548
-9.5 | -0.603 | 0.05799 | 0.004 | -10.393
-9 | -0.6 | 0.05332 | 0.004 | -11.247
-8.5 | -0.592 | 0.04825 | 0.004 | -12.271
-8 | -0.582 | 0.04208 | 0.004 | -13.829
-7.5 | -0.675 | 0.01077 | 0.006 | -62.716
-7 | -0.643 | 0.0118 | 0.006 | -54.518
-6.5 | -0.606 | 0.01146 | 0.005 | -52.852
-6 | -0.563 | 0.01117 | 0.005 | -50.411
-5.5 | -0.516 | 0.01171 | 0.005 | -44.084
-5 | -0.466 | 0.01131 | 0.005 | -41.18
-4.5 | -0.413 | 0.01096 | 0.005 | -37.63
-4 | -0.357 | 0.01064 | 0.004 | -33.576
-3.5 | -0.3 | 0.01049 | 0.004 | -28.634
-3 | -0.242 | 0.01022 | 0.004 | -23.672
-2.5 | -0.182 | 0.01001 | 0.004 | -18.223
-2 | -0.122 | 0.00978 | 0.003 | -12.489
-1.5 | -0.061 | 0.01032 | 0.003 | -5.937
-1 | 0 | 0.01018 | 0.003 | -0.007
-0.5 | 0.061 | 0.00995 | 0.003 | 6.168
0 | 0.123 | 0.00963 | 0.002 | 12.773
0.5 | 0.184 | 0.00697 | 0.002 | 26.457
1 | 0.246 | 0.00699 | 0.002 | 35.152
1.5 | 0.307 | 0.00706 | 0.001 | 43.499
2 | 0.368 | 0.00711 | 0.001 | 51.785
2.5 | 0.429 | 0.00728 | 0.001 | 59.001
3 | 0.49 | 0.00739 | 0 | 66.39
3.5 | 0.551 | 0.00763 | 0 | 72.279
4 | 0.612 | 0.00789 | 0 | 77.61
4.5 | 0.672 | 0.00828 | -0.001 | 81.253
5 | 0.733 | 0.00796 | -0.001 | 91.999
5.5 | 0.792 | 0.00834 | -0.001 | 94.948
6 | 0.85 | 0.00902 | -0.002 | 94.216
6.5 | 0.906 | 0.0089 | -0.002 | 101.839
7 | 0.961 | 0.00902 | -0.003 | 106.618
7.5 | 1.014 | 0.00935 | -0.003 | 108.442
8 | 1.062 | 0.00971 | -0.003 | 109.388
8.5 | 1.105 | 0.01149 | -0.004 | 96.213
9 | 1.143 | 0.01254 | -0.004 | 91.132
9.5 | 1.175 | 0.01356 | -0.005 | 86.659
10 | 1.2 | 0.01477 | -0.005 | 81.216
10.5 | 1.216 | 0.01636 | -0.005 | 74.363
11 | 1.226 | 0.01827 | -0.006 | 67.102
11.5 | 1.227 | 0.02075 | -0.006 | 59.155
12 | 1.221 | 0.02372 | -0.006 | 51.497
12.5 | 1.208 | 0.02716 | -0.007 | 44.479
13 | 1.184 | 0.03128 | -0.007 | 37.847
13.5 | 1.149 | 0.03616 | -0.007 | 31.787
14 | 1.106 | 0.04197 | -0.008 | 26.356
14.5 | 1.055 | 0.0489 | -0.008 | 21.565
15 | 0.996 | 0.05687 | -0.008 | 17.51
15.5 | 0.93 | 0.06655 | -0.008 | 13.977
16 | 0.856 | 0.07983 | -0.008 | 10.724
16.5 | 0.772 | 0.10039 | -0.008 | 7.694

## 70. Re 4M Mach 0.25 (2)
BIGFOIL.COM POLAR EXPORT
NACA25110.5
NACA25110.5 |  |  |  | Cl Max: | 1.5521 | at alpha= | 14.5 | deg
XFOIL ncrit=9 |  |  |  | L/D Max: | 132.432 | at alpha= | 6 | deg
Re: | 4000000 |  |  | Cd Min: | 0.19674 | at alpha= | -17 | deg
Mach: | 0.25 |  |  | Cl=0 at alpha= | -1.2619 | deg
|  |  |  | @ Cl=0.1, Cd= | 0.0064383
|  |  |  | @ Cl=0.4, Cd= | 0.0044319
|  |  |  | @ Cl=0.6, Cd= | 0.00504
alpha (deg) | Cl | Cd | Cm | Cl/Cd
-17 | -0.6515 | 0.19674 | 0.0402 | -3.3115
-16.5 | -0.635 | 0.1907 | 0.0371 | -3.3298
-16 | -0.6166 | 0.18565 | 0.0343 | -3.3213
-15.5 | -0.6062 | 0.17723 | 0.0307 | -3.4204
-13.5 | -0.8095 | 0.09329 | -0.011 | -8.6772
-13 | -0.9407 | 0.06144 | -0.0418 | -15.3109
-12.5 | -1.0756 | 0.0419 | -0.0434 | -25.6706
-12 | -1.155 | 0.02455 | -0.0354 | -47.0468
-11.5 | -1.1347 | 0.0204 | -0.0299 | -55.6225
-11 | -1.1014 | 0.01769 | -0.025 | -62.2612
-10.5 | -1.0597 | 0.016 | -0.0208 | -66.2313
-9.5 | -0.9535 | 0.01228 | -0.0171 | -77.6466
-9 | -0.8727 | 0.01112 | -0.0206 | -78.4802
-8.5 | -0.7983 | 0.01039 | -0.0227 | -76.8335
-8 | -0.7487 | 0.00999 | -0.0196 | -74.9449
-7.5 | -0.6974 | 0.00936 | -0.0171 | -74.5085
-7 | -0.6433 | 0.00899 | -0.0153 | -71.5573
-6.5 | -0.5881 | 0.00869 | -0.0137 | -67.6755
-6 | -0.5335 | 0.00832 | -0.0121 | -64.1226
-5.5 | -0.4779 | 0.00805 | -0.0108 | -59.3665
-5 | -0.422 | 0.00782 | -0.0096 | -53.9642
-4.5 | -0.3664 | 0.00758 | -0.0084 | -48.3377
-4 | -0.3101 | 0.00738 | -0.0074 | -42.019
-3.5 | -0.2537 | 0.00721 | -0.0065 | -35.1872
-3 | -0.1973 | 0.00704 | -0.0057 | -28.0256
-2.5 | -0.1407 | 0.0069 | -0.0049 | -20.3913
-2 | -0.084 | 0.00677 | -0.0042 | -12.4077
-1.5 | -0.0271 | 0.00665 | -0.0036 | -4.0752
-1 | 0.0298 | 0.00656 | -0.003 | 4.5427
-0.5 | 0.0864 | 0.00646 | -0.0025 | 13.3746
0 | 0.1429 | 0.00637 | -0.0019 | 22.4333
0.5 | 0.199 | 0.00626 | -0.0013 | 31.7891
1 | 0.252 | 0.0059 | -0.0002 | 42.7119
1.5 | 0.2854 | 0.00456 | 0.0048 | 62.5877
2 | 0.3338 | 0.00436 | 0.0073 | 76.5596
2.5 | 0.3885 | 0.00441 | 0.0083 | 88.0952
3 | 0.4463 | 0.00452 | 0.0087 | 98.7389
3.5 | 0.5061 | 0.00469 | 0.0086 | 107.9104
4 | 0.5703 | 0.00493 | 0.0075 | 115.6795
4.5 | 0.6324 | 0.00516 | 0.0068 | 122.5581
5 | 0.6904 | 0.00543 | 0.007 | 127.1455
5.5 | 0.7571 | 0.00578 | 0.0051 | 130.9862
6 | 0.8224 | 0.00621 | 0.0036 | 132.4316
6.5 | 0.8864 | 0.00671 | 0.0023 | 132.1013
7 | 0.9481 | 0.0074 | 0.0013 | 128.1216
7.5 | 1.0074 | 0.00815 | 0.0009 | 123.6074
8.5 | 1.1232 | 0.00976 | 0.0007 | 115.082
9 | 1.1853 | 0.01049 | -0.0003 | 112.9933
9.5 | 1.2465 | 0.01122 | -0.0009 | 111.0963
10 | 1.3067 | 0.01199 | -0.0015 | 108.9825
10.5 | 1.3661 | 0.01285 | -0.0018 | 106.3113
11 | 1.4091 | 0.01362 | 0.0012 | 103.4581
11.5 | 1.4412 | 0.01452 | 0.0062 | 99.2562
12 | 1.4726 | 0.0154 | 0.0112 | 95.6234
12.5 | 1.4966 | 0.01654 | 0.0172 | 90.4837
13 | 1.5073 | 0.01778 | 0.025 | 84.775
13.5 | 1.5263 | 0.01946 | 0.0298 | 78.4327
14 | 1.5415 | 0.02198 | 0.0331 | 70.1319
14.5 | 1.5521 | 0.02567 | 0.0346 | 60.4636
15 | 1.5517 | 0.03123 | 0.0343 | 49.6862
15.5 | 1.5496 | 0.03747 | 0.033 | 41.3558
16 | 1.5365 | 0.04505 | 0.031 | 34.1065
16.5 | 1.5188 | 0.05319 | 0.0288 | 28.5542
17 | 1.4912 | 0.06271 | 0.0256 | 23.7793
17.5 | 1.4609 | 0.07306 | 0.0218 | 19.9959
18 | 1.4339 | 0.08338 | 0.0178 | 17.1972
18.5 | 1.4089 | 0.09375 | 0.0135 | 15.0283
19 | 1.3749 | 0.1057 | 0.0081 | 13.0076
19.5 | 1.3445 | 0.11746 | 0.0026 | 11.4464

## 71. Re 4M Mach 0.50 (1)
BIGFOIL.COM POLAR EXPORT
NACA25110.5
NACA25110.5 |  |  |  | Cl Max: | 1.139 | at alpha= | 20 | deg
JavaFoil+Calcfoil stall+Eppler ext transition |  |  |  | L/D Max: | 110.104 | at alpha= | 6.5 | deg
Re: | 4000000 |  |  | Cd Min: | 0.00706 | at alpha= | 1 | deg
Mach: | 0.5 |  |  | Cl=0 at alpha= | -1 | deg
|  |  |  | @ Cl=0.1, Cd= | 0.010002
|  |  |  | @ Cl=0.4, Cd= | 0.0071906
|  |  |  | @ Cl=0.6, Cd= | 0.0078349
alpha (deg) | Cl | Cd | Cm | Cl/Cd
-20 | -1.01 | 0.16412 | 0.005 | -6.156
-19.5 | -0.985 | 0.15937 | 0.005 | -6.181
-19 | -0.958 | 0.15165 | 0.005 | -6.318
-18.5 | -0.933 | 0.13695 | 0.005 | -6.811
-18 | -0.907 | 0.12768 | 0.005 | -7.106
-17.5 | -0.88 | 0.1408 | 0.005 | -6.252
-17 | -0.854 | 0.12424 | 0.005 | -6.877
-16.5 | -0.829 | 0.11538 | 0.005 | -7.182
-16 | -0.802 | 0.12588 | 0.005 | -6.372
-15.5 | -0.776 | 0.11109 | 0.005 | -6.984
-15 | -0.75 | 0.10173 | 0.005 | -7.375
-14.5 | -0.723 | 0.11359 | 0.004 | -6.365
-14 | -0.697 | 0.09791 | 0.004 | -7.118
-13.5 | -0.671 | 0.08894 | 0.004 | -7.545
-13 | -0.644 | 0.09573 | 0.004 | -6.722
-12.5 | -0.617 | 0.08372 | 0.004 | -7.375
-12 | -0.592 | 0.07696 | 0.004 | -7.687
-11.5 | -0.564 | 0.08051 | 0.004 | -7.005
-11 | -0.538 | 0.07136 | 0.004 | -7.54
-10.5 | -0.511 | 0.07258 | 0.004 | -7.037
-10 | -0.484 | 0.06639 | 0.004 | -7.294
-9.5 | -0.458 | 0.06464 | 0.004 | -7.083
-9 | -0.431 | 0.06092 | 0.003 | -7.068
-8.5 | -0.405 | 0.05489 | 0.003 | -7.373
-8 | -0.377 | 0.05465 | 0.003 | -6.903
-7.5 | -0.35 | 0.05332 | 0.003 | -6.572
-7 | -0.324 | 0.04883 | 0.003 | -6.636
-6.5 | -0.297 | 0.04726 | 0.003 | -6.288
-6 | -0.27 | 0.04482 | 0.003 | -6.032
-5.5 | -0.401 | 0.03969 | 0.003 | -10.093
-5 | -0.477 | 0.01122 | 0.005 | -42.529
-4.5 | -0.438 | 0.01155 | 0.005 | -37.92
-4 | -0.387 | 0.01113 | 0.005 | -34.78
-3.5 | -0.329 | 0.01152 | 0.005 | -28.572
-3 | -0.267 | 0.01118 | 0.004 | -23.896
-2.5 | -0.202 | 0.01095 | 0.004 | -18.472
-2 | -0.136 | 0.01062 | 0.004 | -12.793
-1.5 | -0.068 | 0.01038 | 0.003 | -6.578
-1 | 0 | 0.01019 | 0.003 | -0.008
-0.5 | 0.069 | 0.01008 | 0.003 | 6.796
0 | 0.137 | 0.00991 | 0.002 | 13.864
0.5 | 0.206 | 0.00761 | 0.002 | 27.058
1 | 0.274 | 0.00706 | 0.002 | 38.871
1.5 | 0.343 | 0.00709 | 0.001 | 48.363
2 | 0.411 | 0.00721 | 0.001 | 57.039
2.5 | 0.479 | 0.00741 | 0.001 | 64.683
3 | 0.547 | 0.00764 | 0 | 71.6
3.5 | 0.615 | 0.00789 | 0 | 77.958
4 | 0.682 | 0.00824 | 0 | 82.843
4.5 | 0.749 | 0.00806 | -0.001 | 93.01
5 | 0.815 | 0.00851 | -0.001 | 95.824
5.5 | 0.88 | 0.00857 | -0.002 | 102.656
6 | 0.942 | 0.00887 | -0.002 | 106.186
6.5 | 1 | 0.00908 | -0.002 | 110.104
7 | 1.052 | 0.01053 | -0.003 | 99.884
7.5 | 1.09 | 0.01274 | -0.003 | 85.525
8 | 1.112 | 0.01524 | -0.004 | 72.965
8.5 | 1.12 | 0.01773 | -0.004 | 63.151
9 | 1.1 | 0.02107 | -0.004 | 52.189
9.5 | 1.014 | 0.02622 | -0.005 | 38.676
10 | 0.672 | 0.03415 | -0.005 | 19.665
10.5 | 0.702 | 0.03513 | -0.005 | 19.975
11 | 0.726 | 0.03934 | -0.006 | 18.449
11.5 | 0.751 | 0.04332 | -0.006 | 17.335
12 | 0.779 | 0.04599 | -0.007 | 16.93
12.5 | 0.729 | 0.09516 | -0.004 | 7.662
13 | 0.757 | 0.09554 | -0.004 | 7.929
13.5 | 0.824 | 0.07798 | -0.007 | 10.563
14 | 0.856 | 0.07799 | -0.007 | 10.972
14.5 | 0.838 | 0.1142 | -0.005 | 7.341
15 | 0.866 | 0.11471 | -0.006 | 7.547
15.5 | 0.893 | 0.1249 | -0.006 | 7.149
16 | 0.921 | 0.12934 | -0.007 | 7.124
16.5 | 0.947 | 0.13093 | -0.007 | 7.233
17 | 0.975 | 0.13802 | -0.007 | 7.065
17.5 | 1.003 | 0.14159 | -0.008 | 7.085
18 | 1.029 | 0.14375 | -0.008 | 7.161
18.5 | 1.061 | 0.1522 | -0.009 | 6.973
19 | 1.084 | 0.15496 | -0.009 | 6.995
19.5 | 1.112 | 0.15891 | -0.01 | 6.997
20 | 1.139 | 0.16186 | -0.01 | 7.034

## 72. Re 4M Mach 0.50 (2)
BIGFOIL.COM POLAR EXPORT
NACA25110.5
NACA25110.5 |  |  |  | Cl Max: | 1.4316 | at alpha= | 9.5 | deg
XFOIL ncrit=9 |  |  |  | L/D Max: | 136.557 | at alpha= | 5.5 | deg
Re: | 4000000 |  |  | Cd Min: | 0.26613 | at alpha= | -20 | deg
Mach: | 0.5 |  |  | Cl=0 at alpha= | -1.3136 | deg
|  |  |  | @ Cl=0.1, Cd= | 0.0066882
|  |  |  | @ Cl=0.4, Cd= | 0.0046308
|  |  |  | @ Cl=0.6, Cd= | 0.0050935
alpha (deg) | Cl | Cd | Cm | Cl/Cd
-20 | -0.7971 | 0.26613 | 0.0755 | -2.9952
-19.5 | -0.7754 | 0.25795 | 0.0707 | -3.006
-19 | -0.7548 | 0.25038 | 0.0661 | -3.0146
-18.5 | -0.7334 | 0.24073 | 0.0611 | -3.0466
-18 | -0.7126 | 0.23359 | 0.0569 | -3.0506
-17.5 | -0.6908 | 0.22657 | 0.0527 | -3.0489
-17 | -0.6699 | 0.21862 | 0.0485 | -3.0642
-16.5 | -0.6539 | 0.20776 | 0.0437 | -3.1474
-16 | -0.6327 | 0.20134 | 0.04 | -3.1424
-15.5 | -0.615 | 0.19263 | 0.0359 | -3.1926
-15 | -0.5968 | 0.18466 | 0.0321 | -3.2319
-14.5 | -0.5788 | 0.17699 | 0.0285 | -3.2702
-14 | -0.5641 | 0.16829 | 0.0248 | -3.352
-13.5 | -0.5503 | 0.15963 | 0.0211 | -3.4473
-13 | -0.541 | 0.15021 | 0.0172 | -3.6016
-12.5 | -0.525 | 0.14318 | 0.0142 | -3.6667
-12 | -0.5136 | 0.13511 | 0.011 | -3.8013
-11.5 | -0.502 | 0.12735 | 0.0078 | -3.9419
-11 | -0.4948 | 0.11876 | 0.0043 | -4.1664
-10.5 | -0.4954 | 0.10868 | 0.0001 | -4.5583
-10 | -0.4979 | 0.09889 | -0.0044 | -5.0349
-9 | -0.4288 | 0.07093 | -0.044 | -6.0454
-8.5 | -0.4436 | 0.06426 | -0.0453 | -6.9032
-8 | -0.4779 | 0.05511 | -0.0513 | -8.6717
-7.5 | -0.5151 | 0.04789 | -0.0482 | -10.7559
-7 | -0.5421 | 0.03861 | -0.0451 | -14.0404
-6.5 | -0.5661 | 0.02749 | -0.0394 | -20.5929
-6 | -0.576 | 0.0167 | -0.0317 | -34.491
-5.5 | -0.5435 | 0.01093 | -0.0252 | -49.7255
-5 | -0.4823 | 0.00928 | -0.0209 | -51.972
-4.5 | -0.4165 | 0.00859 | -0.0177 | -48.4866
-4 | -0.3509 | 0.00807 | -0.0149 | -43.482
-3.5 | -0.2849 | 0.00773 | -0.0126 | -36.8564
-3 | -0.2196 | 0.00744 | -0.0105 | -29.5161
-2.5 | -0.1542 | 0.00722 | -0.0088 | -21.3573
-2 | -0.0892 | 0.00705 | -0.0073 | -12.6525
-1.5 | -0.0242 | 0.0069 | -0.006 | -3.5072
-1 | 0.0407 | 0.00678 | -0.0048 | 6.0029
-0.5 | 0.1053 | 0.00668 | -0.0038 | 15.7635
0 | 0.1698 | 0.0066 | -0.0028 | 25.7273
0.5 | 0.2337 | 0.00651 | -0.0018 | 35.8986
1 | 0.2963 | 0.00637 | -0.0007 | 46.5149
1.5 | 0.3326 | 0.00493 | 0.0053 | 67.4645
2 | 0.3834 | 0.00462 | 0.0093 | 82.987
2.5 | 0.4449 | 0.00466 | 0.011 | 95.4721
3 | 0.5108 | 0.00481 | 0.0119 | 106.1954
3.5 | 0.5807 | 0.00502 | 0.012 | 115.6773
4.5 | 0.7278 | 0.00558 | 0.0111 | 130.4301
5 | 0.8008 | 0.00596 | 0.0109 | 134.3624
5.5 | 0.8726 | 0.00639 | 0.0112 | 136.5571
6 | 0.9501 | 0.00701 | 0.0104 | 135.535
6.5 | 1.0257 | 0.00783 | 0.0102 | 130.9962
7.5 | 1.1627 | 0.01014 | 0.0127 | 114.6647
8 | 1.2354 | 0.01125 | 0.0138 | 109.8133
8.5 | 1.3108 | 0.01242 | 0.0149 | 105.5395
9 | 1.3841 | 0.01376 | 0.0165 | 100.5887
9.5 | 1.4316 | 0.01543 | 0.0223 | 92.7803
10 | 1.4201 | 0.01706 | 0.0363 | 83.2415
10.5 | 1.4129 | 0.02081 | 0.0439 | 67.8952
11 | 1.3976 | 0.02812 | 0.0442 | 49.7013
11.5 | 1.3687 | 0.03745 | 0.0421 | 36.5474
12 | 1.3337 | 0.04701 | 0.04 | 28.3706
12.5 | 1.2965 | 0.05689 | 0.0372 | 22.7896
13 | 1.2587 | 0.06727 | 0.0336 | 18.7112
13.5 | 1.2227 | 0.07822 | 0.0291 | 15.6316
14 | 1.1929 | 0.08902 | 0.0245 | 13.4004
14.5 | 1.159 | 0.10079 | 0.019 | 11.4992

## 73. Re 5M Mach 0.00 (1)
BIGFOIL.COM POLAR EXPORT
NACA25110.5
NACA25110.5 |  |  |  | Cl Max: | 1.284 | at alpha= | 12.5 | deg
JavaFoil+Calcfoil stall+Eppler ext transition |  |  |  | L/D Max: | 109.331 | at alpha= | 8.5 | deg
Re: | 5000000 |  |  | Cd Min: | 0.00676 | at alpha= | 1 | deg
Mach: | 0 |  |  | Cl=0 at alpha= | -1 | deg
|  |  |  | @ Cl=0.1, Cd= | 0.0093133
|  |  |  | @ Cl=0.4, Cd= | 0.0071797
|  |  |  | @ Cl=0.6, Cd= | 0.007689
alpha (deg) | Cl | Cd | Cm | Cl/Cd
-14 | -0.665 | 0.09452 | 0.004 | -7.037
-13.5 | -0.676 | 0.08878 | 0.004 | -7.61
-13 | -0.684 | 0.08335 | 0.004 | -8.206
-12.5 | -0.69 | 0.07803 | 0.004 | -8.843
-12 | -0.693 | 0.07299 | 0.004 | -9.501
-11.5 | -0.694 | 0.06805 | 0.004 | -10.2
-11 | -0.691 | 0.06345 | 0.004 | -10.885
-10.5 | -0.684 | 0.05865 | 0.004 | -11.658
-10 | -0.675 | 0.05354 | 0.004 | -12.6
-9.5 | -0.665 | 0.04696 | 0.004 | -14.167
-9 | -0.774 | 0.01073 | 0.006 | -72.144
-8.5 | -0.749 | 0.01122 | 0.006 | -66.74
-8 | -0.718 | 0.01158 | 0.006 | -61.984
-7.5 | -0.682 | 0.01124 | 0.006 | -60.681
-7 | -0.643 | 0.01098 | 0.005 | -58.568
-6.5 | -0.601 | 0.01156 | 0.005 | -51.943
-6 | -0.555 | 0.01121 | 0.005 | -49.511
-5.5 | -0.506 | 0.01092 | 0.005 | -46.389
-5 | -0.455 | 0.01055 | 0.005 | -43.157
-4.5 | -0.402 | 0.01029 | 0.004 | -39.091
-4 | -0.348 | 0.0101 | 0.004 | -34.437
-3.5 | -0.292 | 0.00992 | 0.004 | -29.408
-3 | -0.235 | 0.00963 | 0.004 | -24.371
-2.5 | -0.177 | 0.01018 | 0.003 | -17.376
-2 | -0.118 | 0.01002 | 0.003 | -11.811
-1.5 | -0.059 | 0.00979 | 0.003 | -6.067
-1 | 0 | 0.00965 | 0.003 | -0.008
-0.5 | 0.059 | 0.00945 | 0.002 | 6.294
0 | 0.119 | 0.00925 | 0.002 | 12.876
0.5 | 0.179 | 0.00677 | 0.002 | 26.366
1 | 0.238 | 0.00676 | 0.002 | 35.236
1.5 | 0.297 | 0.00683 | 0.001 | 43.542
2 | 0.357 | 0.00691 | 0.001 | 51.647
2.5 | 0.416 | 0.00728 | 0.001 | 57.147
3 | 0.475 | 0.00735 | 0 | 64.669
3.5 | 0.534 | 0.00748 | 0 | 71.39
4 | 0.593 | 0.00767 | 0 | 77.327
4.5 | 0.652 | 0.00783 | -0.001 | 83.191
5 | 0.71 | 0.00812 | -0.001 | 87.447
5.5 | 0.767 | 0.00877 | -0.001 | 87.546
6 | 0.824 | 0.00846 | -0.002 | 97.37
6.5 | 0.88 | 0.00885 | -0.002 | 99.369
7 | 0.934 | 0.00941 | -0.003 | 99.262
7.5 | 0.986 | 0.00953 | -0.003 | 103.453
8 | 1.036 | 0.00957 | -0.003 | 108.229
8.5 | 1.083 | 0.0099 | -0.004 | 109.331
9 | 1.126 | 0.01106 | -0.004 | 101.767
9.5 | 1.165 | 0.01179 | -0.004 | 98.837
10 | 1.198 | 0.01257 | -0.005 | 95.331
10.5 | 1.227 | 0.01347 | -0.005 | 91.069
11 | 1.249 | 0.0146 | -0.006 | 85.553
11.5 | 1.266 | 0.01598 | -0.006 | 79.247
12 | 1.277 | 0.01773 | -0.006 | 72.053
12.5 | 1.284 | 0.01982 | -0.007 | 64.771
13 | 1.283 | 0.0224 | -0.007 | 57.289
13.5 | 1.277 | 0.02538 | -0.007 | 50.313
14 | 1.266 | 0.02874 | -0.008 | 44.039
14.5 | 1.25 | 0.03273 | -0.008 | 38.177
15 | 1.23 | 0.03717 | -0.008 | 33.085
15.5 | 1.206 | 0.04217 | -0.009 | 28.603
16 | 1.179 | 0.04775 | -0.009 | 24.7
16.5 | 1.15 | 0.05358 | -0.009 | 21.471
17 | 1.118 | 0.06043 | -0.009 | 18.506
17.5 | 1.085 | 0.06722 | -0.01 | 16.147

## 74. Re 5M Mach 0.00 (2)
BIGFOIL.COM POLAR EXPORT
NACA25110.5
NACA25110.5 |  |  |  | Cl Max: | 1.6651 | at alpha= | 17.5 | deg
XFOIL ncrit=9 |  |  |  | L/D Max: | 135.199 | at alpha= | 6 | deg
Re: | 5000000 |  |  | Cd Min: | 0.07699 | at alpha= | 20 | deg
Mach: | 0 |  |  | Cl=0 at alpha= | -1.2382 | deg
|  |  |  | @ Cl=0.1, Cd= | 0.0061623
|  |  |  | @ Cl=0.4, Cd= | 0.0042213
|  |  |  | @ Cl=0.6, Cd= | 0.0047816
alpha (deg) | Cl | Cd | Cm | Cl/Cd
-19 | -1.526 | 0.03964 | -0.0573 | -38.4965
-18.5 | -1.5434 | 0.03419 | -0.0555 | -45.1419
-18 | -1.5477 | 0.03054 | -0.0516 | -50.6778
-17.5 | -1.5445 | 0.02769 | -0.0466 | -55.7783
-17 | -1.5309 | 0.02577 | -0.0414 | -59.4063
-16.5 | -1.507 | 0.02413 | -0.0374 | -62.4534
-16 | -1.489 | 0.02151 | -0.0326 | -69.2236
-15.5 | -1.4593 | 0.01975 | -0.029 | -73.8886
-15 | -1.4242 | 0.01836 | -0.026 | -77.5708
-14.5 | -1.3856 | 0.01723 | -0.0233 | -80.4179
-14 | -1.345 | 0.01621 | -0.0209 | -82.9735
-13.5 | -1.3028 | 0.01528 | -0.0185 | -85.2618
-13 | -1.2588 | 0.01451 | -0.0164 | -86.754
-12.5 | -1.2142 | 0.01376 | -0.0144 | -88.2413
-12 | -1.1691 | 0.01305 | -0.0123 | -89.5862
-11.5 | -1.1238 | 0.01241 | -0.0102 | -90.556
-11 | -1.0788 | 0.01183 | -0.0079 | -91.1919
-10.5 | -1.0234 | 0.01087 | -0.008 | -94.149
-10 | -0.9643 | 0.01019 | -0.0089 | -94.632
-9.5 | -0.8918 | 0.0096 | -0.0126 | -92.8958
-9 | -0.8183 | 0.00916 | -0.0164 | -89.3341
-8.5 | -0.7718 | 0.00901 | -0.0142 | -85.6604
-8 | -0.7232 | 0.00862 | -0.0125 | -83.8979
-7.5 | -0.6724 | 0.00835 | -0.0113 | -80.5269
-7 | -0.6204 | 0.00814 | -0.0102 | -76.2162
-6.5 | -0.5679 | 0.00795 | -0.0093 | -71.434
-6 | -0.5157 | 0.00768 | -0.0083 | -67.1484
-5.5 | -0.4625 | 0.0075 | -0.0076 | -61.6667
-5 | -0.4092 | 0.00731 | -0.0068 | -55.9781
-4.5 | -0.3555 | 0.00714 | -0.0061 | -49.7899
-4 | -0.3017 | 0.00698 | -0.0054 | -43.2235
-3.5 | -0.2472 | 0.00685 | -0.0049 | -36.0876
-3 | -0.1929 | 0.0067 | -0.0043 | -28.791
-2.5 | -0.1383 | 0.00658 | -0.0038 | -21.0182
-2 | -0.0836 | 0.00647 | -0.0033 | -12.9212
-1.5 | -0.0288 | 0.00638 | -0.0028 | -4.5141
-1 | 0.0262 | 0.00629 | -0.0024 | 4.1653
-0.5 | 0.081 | 0.00619 | -0.002 | 13.0856
0 | 0.1359 | 0.00611 | -0.0016 | 22.2422
0.5 | 0.1903 | 0.00601 | -0.0012 | 31.6639
1 | 0.2432 | 0.00582 | -0.0005 | 41.7869
1.5 | 0.2804 | 0.00461 | 0.0032 | 60.8243
2 | 0.3257 | 0.00424 | 0.0057 | 76.816
2.5 | 0.376 | 0.00419 | 0.0071 | 89.7375
3 | 0.4296 | 0.00426 | 0.0079 | 100.8451
3.5 | 0.4845 | 0.00439 | 0.0082 | 110.3645
4 | 0.5423 | 0.00458 | 0.0079 | 118.4061
4.5 | 0.6024 | 0.00479 | 0.007 | 125.762
5 | 0.6573 | 0.00508 | 0.0071 | 129.3898
5.5 | 0.7176 | 0.00539 | 0.006 | 133.1354
6 | 0.7801 | 0.00577 | 0.0042 | 135.1993
6.5 | 0.8403 | 0.00627 | 0.0028 | 134.0191
7 | 0.8994 | 0.00683 | 0.0017 | 131.6837
7.5 | 0.9566 | 0.00748 | 0.0008 | 127.8877
8 | 1.0108 | 0.00815 | 0.0006 | 124.0245
8.5 | 1.0643 | 0.00877 | 0.0005 | 121.3569
9 | 1.1231 | 0.00939 | -0.0009 | 119.606
9.5 | 1.1813 | 0.00995 | -0.0021 | 118.7236
10 | 1.2386 | 0.01055 | -0.0032 | 117.4028
10.5 | 1.295 | 0.01117 | -0.0042 | 115.9355
11 | 1.3504 | 0.01185 | -0.0051 | 113.9578
11.5 | 1.4052 | 0.01251 | -0.0059 | 112.3261
12 | 1.444 | 0.0132 | -0.0034 | 109.3939
12.5 | 1.4786 | 0.01385 | 0 | 106.7581
13 | 1.5099 | 0.01466 | 0.0038 | 102.9945
13.5 | 1.5407 | 0.01547 | 0.0074 | 99.5928
14 | 1.5704 | 0.01632 | 0.0111 | 96.2255
14.5 | 1.5881 | 0.01728 | 0.0168 | 91.9039
15 | 1.6048 | 0.0187 | 0.0214 | 85.8182
15.5 | 1.6219 | 0.02052 | 0.0246 | 79.04
16 | 1.638 | 0.02285 | 0.0267 | 71.6849
16.5 | 1.6531 | 0.02575 | 0.0276 | 64.1981
17 | 1.6617 | 0.02973 | 0.0277 | 55.893
17.5 | 1.6651 | 0.03465 | 0.0269 | 48.0548
18 | 1.6602 | 0.04075 | 0.0255 | 40.7411
18.5 | 1.6468 | 0.04798 | 0.0235 | 34.3226
19 | 1.6243 | 0.05654 | 0.0209 | 28.7283
19.5 | 1.5986 | 0.0659 | 0.0177 | 24.258
20 | 1.5635 | 0.07699 | 0.0135 | 20.3078

## 75. Re 5M Mach 0.10 (1)
BIGFOIL.COM POLAR EXPORT
NACA25110.5
NACA25110.5 |  |  |  | Cl Max: | 1.276 | at alpha= | 12.5 | deg
JavaFoil+Calcfoil stall+Eppler ext transition |  |  |  | L/D Max: | 112.623 | at alpha= | 8.5 | deg
Re: | 5000000 |  |  | Cd Min: | 0.00678 | at alpha= | 0.5 | deg
Mach: | 0.1 |  |  | Cl=0 at alpha= | -1 | deg
|  |  |  | @ Cl=0.1, Cd= | 0.0093367
|  |  |  | @ Cl=0.4, Cd= | 0.0072049
|  |  |  | @ Cl=0.6, Cd= | 0.007697
alpha (deg) | Cl | Cd | Cm | Cl/Cd
-13.5 | -0.649 | 0.09074 | 0.004 | -7.154
-13 | -0.661 | 0.08507 | 0.004 | -7.767
-12.5 | -0.67 | 0.07959 | 0.004 | -8.415
-12 | -0.676 | 0.07442 | 0.004 | -9.086
-11.5 | -0.68 | 0.06924 | 0.004 | -9.815
-11 | -0.679 | 0.06462 | 0.004 | -10.502
-10.5 | -0.674 | 0.05986 | 0.004 | -11.255
-10 | -0.666 | 0.05493 | 0.004 | -12.125
-9.5 | -0.656 | 0.04944 | 0.004 | -13.275
-9 | -0.657 | 0.03772 | 0.005 | -17.405
-8.5 | -0.746 | 0.01072 | 0.006 | -69.6
-8 | -0.716 | 0.01091 | 0.006 | -65.686
-7.5 | -0.682 | 0.01135 | 0.006 | -60.111
-7 | -0.644 | 0.01102 | 0.005 | -58.39
-6.5 | -0.602 | 0.01162 | 0.005 | -51.765
-6 | -0.556 | 0.01126 | 0.005 | -49.419
-5.5 | -0.508 | 0.01094 | 0.005 | -46.418
-5 | -0.457 | 0.01061 | 0.005 | -43.048
-4.5 | -0.404 | 0.01031 | 0.004 | -39.163
-4 | -0.349 | 0.01014 | 0.004 | -34.439
-3.5 | -0.293 | 0.00994 | 0.004 | -29.496
-3 | -0.236 | 0.00973 | 0.004 | -24.254
-2.5 | -0.178 | 0.01026 | 0.004 | -17.324
-2 | -0.119 | 0.01003 | 0.003 | -11.86
-1.5 | -0.06 | 0.00984 | 0.003 | -6.064
-1 | 0 | 0.00967 | 0.003 | -0.008
-0.5 | 0.06 | 0.00949 | 0.002 | 6.297
0 | 0.12 | 0.00926 | 0.002 | 12.929
0.5 | 0.179 | 0.00678 | 0.002 | 26.483
1 | 0.239 | 0.00682 | 0.002 | 35.072
1.5 | 0.299 | 0.00685 | 0.001 | 43.648
2 | 0.359 | 0.00692 | 0.001 | 51.845
2.5 | 0.418 | 0.00733 | 0.001 | 57.041
3 | 0.477 | 0.0074 | 0 | 64.545
3.5 | 0.537 | 0.00753 | 0 | 71.238
4 | 0.596 | 0.00768 | 0 | 77.568
4.5 | 0.655 | 0.00793 | -0.001 | 82.562
5 | 0.713 | 0.00815 | -0.001 | 87.557
5.5 | 0.771 | 0.00879 | -0.001 | 87.705
6 | 0.828 | 0.0085 | -0.002 | 97.421
6.5 | 0.884 | 0.00895 | -0.002 | 98.755
7 | 0.938 | 0.00894 | -0.003 | 104.936
7.5 | 0.991 | 0.00917 | -0.003 | 107.968
8 | 1.04 | 0.00971 | -0.003 | 107.155
8.5 | 1.087 | 0.00965 | -0.004 | 112.623
9 | 1.129 | 0.01119 | -0.004 | 100.889
9.5 | 1.168 | 0.01194 | -0.004 | 97.775
10 | 1.2 | 0.01276 | -0.005 | 94.055
10.5 | 1.227 | 0.01373 | -0.005 | 89.342
11 | 1.248 | 0.01492 | -0.006 | 83.651
11.5 | 1.263 | 0.01641 | -0.006 | 76.932
12 | 1.272 | 0.01828 | -0.006 | 69.612
12.5 | 1.276 | 0.02053 | -0.007 | 62.148
13 | 1.273 | 0.02329 | -0.007 | 54.653
13.5 | 1.263 | 0.02638 | -0.007 | 47.896
14 | 1.249 | 0.03006 | -0.008 | 41.54
14.5 | 1.229 | 0.03418 | -0.008 | 35.962
15 | 1.205 | 0.03907 | -0.008 | 30.842
15.5 | 1.177 | 0.04443 | -0.009 | 26.489
16 | 1.146 | 0.05042 | -0.009 | 22.724
16.5 | 1.112 | 0.05671 | -0.009 | 19.611
17 | 1.076 | 0.06356 | -0.009 | 16.934
17.5 | 1.039 | 0.07104 | -0.01 | 14.621

## 76. Re 5M Mach 0.10 (2)
BIGFOIL.COM POLAR EXPORT
NACA25110.5
NACA25110.5 |  |  |  | Cl Max: | 1.6524 | at alpha= | 17 | deg
XFOIL ncrit=9 |  |  |  | L/D Max: | 135.345 | at alpha= | 6 | deg
Re: | 5000000 |  |  | Cd Min: | 0.08529 | at alpha= | 20 | deg
Mach: | 0.1 |  |  | Cl=0 at alpha= | -1.2396 | deg
|  |  |  | @ Cl=0.1, Cd= | 0.0061735
|  |  |  | @ Cl=0.4, Cd= | 0.0042282
|  |  |  | @ Cl=0.6, Cd= | 0.0047875
alpha (deg) | Cl | Cd | Cm | Cl/Cd
-18 | -1.4429 | 0.04191 | -0.0579 | -34.4285
-17.5 | -1.4921 | 0.03351 | -0.0555 | -44.527
-17 | -1.4964 | 0.02988 | -0.0506 | -50.0803
-16.5 | -1.487 | 0.02752 | -0.0451 | -54.0334
-16 | -1.4692 | 0.02533 | -0.0402 | -58.0024
-15.5 | -1.4487 | 0.0228 | -0.0356 | -63.5395
-15 | -1.4264 | 0.02015 | -0.031 | -70.7891
-14.5 | -1.3917 | 0.01854 | -0.0275 | -75.0647
-14 | -1.3529 | 0.01725 | -0.0245 | -78.429
-13.5 | -1.3117 | 0.01611 | -0.0218 | -81.4215
-13 | -1.2679 | 0.0152 | -0.0193 | -83.4145
-12.5 | -1.2234 | 0.01432 | -0.0169 | -85.433
-12 | -1.1783 | 0.0135 | -0.0145 | -87.2815
-11.5 | -1.1326 | 0.01279 | -0.0122 | -88.5536
-11 | -1.0871 | 0.01213 | -0.0098 | -89.6208
-10.5 | -1.0316 | 0.01129 | -0.0095 | -91.3729
-10 | -0.9722 | 0.01043 | -0.0101 | -93.2119
-9.5 | -0.899 | 0.00976 | -0.0137 | -92.1107
-9 | -0.8246 | 0.00928 | -0.0174 | -88.8578
-8.5 | -0.7777 | 0.00911 | -0.015 | -85.3677
-8 | -0.7282 | 0.00874 | -0.0133 | -83.3181
-7.5 | -0.6771 | 0.00843 | -0.0119 | -80.3203
-7 | -0.6247 | 0.0082 | -0.0108 | -76.1829
-6.5 | -0.5716 | 0.00802 | -0.0099 | -71.2718
-6 | -0.519 | 0.00772 | -0.0088 | -67.228
-5.5 | -0.4654 | 0.00753 | -0.0079 | -61.8061
-5 | -0.4116 | 0.00735 | -0.0071 | -56
-4.5 | -0.3576 | 0.00716 | -0.0064 | -49.9441
-4 | -0.3033 | 0.007 | -0.0057 | -43.3286
-3.5 | -0.2485 | 0.00686 | -0.0051 | -36.2245
-3 | -0.1938 | 0.00671 | -0.0045 | -28.8823
-2.5 | -0.1389 | 0.00659 | -0.0039 | -21.0774
-2 | -0.0839 | 0.00648 | -0.0034 | -12.9475
-1.5 | -0.0288 | 0.00638 | -0.0029 | -4.5141
-1 | 0.0265 | 0.0063 | -0.0025 | 4.2063
-0.5 | 0.0817 | 0.0062 | -0.0021 | 13.1774
0 | 0.137 | 0.00612 | -0.0017 | 22.3856
0.5 | 0.1917 | 0.00602 | -0.0012 | 31.8439
1 | 0.245 | 0.00583 | -0.0005 | 42.024
1.5 | 0.2823 | 0.00463 | 0.0032 | 60.9719
2 | 0.3277 | 0.00425 | 0.0057 | 77.1059
2.5 | 0.3783 | 0.0042 | 0.0072 | 90.0714
3 | 0.4322 | 0.00427 | 0.008 | 101.2178
3.5 | 0.4875 | 0.0044 | 0.0083 | 110.7955
4 | 0.5455 | 0.00459 | 0.0081 | 118.8453
4.5 | 0.6062 | 0.00481 | 0.0071 | 126.0291
5 | 0.6616 | 0.0051 | 0.0072 | 129.7255
5.5 | 0.722 | 0.00541 | 0.0062 | 133.4566
6 | 0.785 | 0.0058 | 0.0044 | 135.3448
6.5 | 0.8457 | 0.00631 | 0.0031 | 134.0254
7 | 0.9052 | 0.00688 | 0.0019 | 131.5698
7.5 | 0.9629 | 0.00753 | 0.0011 | 127.8752
8 | 1.0172 | 0.00824 | 0.001 | 123.4466
8.5 | 1.0715 | 0.00886 | 0.0009 | 120.9368
9 | 1.131 | 0.00946 | -0.0004 | 119.556
9.5 | 1.1896 | 0.01006 | -0.0016 | 118.2505
10 | 1.2474 | 0.01068 | -0.0026 | 116.7978
10.5 | 1.3044 | 0.01131 | -0.0035 | 115.3316
11 | 1.3605 | 0.01199 | -0.0043 | 113.4696
11.5 | 1.4155 | 0.01273 | -0.005 | 111.194
12 | 1.452 | 0.01339 | -0.0018 | 108.4391
12.5 | 1.4856 | 0.01411 | 0.0019 | 105.287
13 | 1.5153 | 0.01501 | 0.0061 | 100.9527
13.5 | 1.5469 | 0.01578 | 0.0099 | 98.0292
14 | 1.5705 | 0.01672 | 0.0149 | 93.9294
14.5 | 1.5876 | 0.01786 | 0.0204 | 88.8914
15 | 1.6025 | 0.01963 | 0.0246 | 81.6353
15.5 | 1.6198 | 0.02174 | 0.0272 | 74.5078
16 | 1.6357 | 0.02445 | 0.0287 | 66.8998
16.5 | 1.6478 | 0.02801 | 0.0291 | 58.829
17 | 1.6524 | 0.03277 | 0.0286 | 50.4242
17.5 | 1.6498 | 0.03863 | 0.0273 | 42.7077
18 | 1.6379 | 0.04574 | 0.0255 | 35.8089
18.5 | 1.6165 | 0.05409 | 0.023 | 29.8854
19 | 1.5904 | 0.06346 | 0.0199 | 25.0615
19.5 | 1.5611 | 0.07362 | 0.0161 | 21.2048
20 | 1.5239 | 0.08529 | 0.0115 | 17.8673

## 77. Re 5M Mach 0.25 (1)
BIGFOIL.COM POLAR EXPORT
NACA25110.5
NACA25110.5 |  |  |  | Cl Max: | 1.233 | at alpha= | 11.5 | deg
JavaFoil+Calcfoil stall+Eppler ext transition |  |  |  | L/D Max: | 109.723 | at alpha= | 8 | deg
Re: | 5000000 |  |  | Cd Min: | 0.0069 | at alpha= | 0.5 | deg
Mach: | 0.25 |  |  | Cl=0 at alpha= | -1 | deg
|  |  |  | @ Cl=0.1, Cd= | 0.0095079
|  |  |  | @ Cl=0.4, Cd= | 0.0071234
|  |  |  | @ Cl=0.6, Cd= | 0.0078707
alpha (deg) | Cl | Cd | Cm | Cl/Cd
-12.5 | -0.496 | 0.08973 | 0.003 | -5.529
-12 | -0.53 | 0.08371 | 0.003 | -6.327
-11.5 | -0.558 | 0.07766 | 0.004 | -7.184
-11 | -0.579 | 0.07178 | 0.004 | -8.068
-10.5 | -0.593 | 0.06647 | 0.004 | -8.922
-10 | -0.601 | 0.06172 | 0.004 | -9.742
-9.5 | -0.604 | 0.05674 | 0.004 | -10.645
-9 | -0.601 | 0.05195 | 0.004 | -11.576
-8.5 | -0.595 | 0.04634 | 0.004 | -12.84
-8 | -0.595 | 0.03561 | 0.004 | -16.698
-7.5 | -0.676 | 0.01111 | 0.006 | -60.846
-7 | -0.643 | 0.01149 | 0.006 | -56.005
-6.5 | -0.606 | 0.01118 | 0.005 | -54.19
-6 | -0.563 | 0.01169 | 0.005 | -48.192
-5.5 | -0.516 | 0.01133 | 0.005 | -45.564
-5 | -0.466 | 0.01095 | 0.005 | -42.546
-4.5 | -0.413 | 0.01062 | 0.005 | -38.867
-4 | -0.357 | 0.0103 | 0.004 | -34.698
-3.5 | -0.3 | 0.01012 | 0.004 | -29.671
-3 | -0.242 | 0.00992 | 0.004 | -24.376
-2.5 | -0.182 | 0.00968 | 0.004 | -18.835
-2 | -0.122 | 0.01021 | 0.003 | -11.963
-1.5 | -0.061 | 0.01001 | 0.003 | -6.121
-1 | 0 | 0.00989 | 0.003 | -0.008
-0.5 | 0.061 | 0.00964 | 0.003 | 6.367
0 | 0.123 | 0.00943 | 0.002 | 13.044
0.5 | 0.184 | 0.0069 | 0.002 | 26.712
1 | 0.246 | 0.00695 | 0.002 | 35.362
1.5 | 0.307 | 0.00697 | 0.001 | 44.061
2 | 0.368 | 0.00705 | 0.001 | 52.261
2.5 | 0.429 | 0.00719 | 0.001 | 59.767
3 | 0.49 | 0.0073 | 0 | 67.23
3.5 | 0.551 | 0.00771 | 0 | 71.513
4 | 0.612 | 0.00791 | 0 | 77.414
4.5 | 0.672 | 0.00819 | -0.001 | 82.095
5 | 0.733 | 0.00781 | -0.001 | 93.75
5.5 | 0.792 | 0.00818 | -0.001 | 96.764
6 | 0.85 | 0.00886 | -0.002 | 95.911
6.5 | 0.906 | 0.00931 | -0.002 | 97.395
7 | 0.961 | 0.00943 | -0.003 | 101.983
7.5 | 1.014 | 0.00929 | -0.003 | 109.093
8 | 1.063 | 0.00968 | -0.003 | 109.723
8.5 | 1.106 | 0.01111 | -0.004 | 99.581
9 | 1.146 | 0.01202 | -0.004 | 95.32
9.5 | 1.179 | 0.01294 | -0.005 | 91.059
10 | 1.204 | 0.01402 | -0.005 | 85.844
10.5 | 1.221 | 0.01544 | -0.005 | 79.092
11 | 1.231 | 0.01716 | -0.006 | 71.738
11.5 | 1.233 | 0.01943 | -0.006 | 63.474
12 | 1.227 | 0.02217 | -0.006 | 55.355
12.5 | 1.214 | 0.02538 | -0.007 | 47.823
13 | 1.189 | 0.02926 | -0.007 | 40.651
13.5 | 1.155 | 0.03388 | -0.007 | 34.082
14 | 1.111 | 0.03943 | -0.008 | 28.18
14.5 | 1.059 | 0.04605 | -0.008 | 23.006
15 | 1 | 0.05364 | -0.008 | 18.653
15.5 | 0.935 | 0.06264 | -0.008 | 14.925
16 | 0.862 | 0.07438 | -0.009 | 11.588
16.5 | 0.781 | 0.0916 | -0.008 | 8.524

## 78. Re 5M Mach 0.25 (2)
BIGFOIL.COM POLAR EXPORT
NACA25110.5
NACA25110.5 |  |  |  | Cl Max: | 1.5952 | at alpha= | 15.5 | deg
XFOIL ncrit=9 |  |  |  | L/D Max: | 136.292 | at alpha= | 6 | deg
Re: | 5000000 |  |  | Cd Min: | 0.20712 | at alpha= | -17.5 | deg
Mach: | 0.25 |  |  | Cl=0 at alpha= | -1.2522 | deg
|  |  |  | @ Cl=0.1, Cd= | 0.0062399
|  |  |  | @ Cl=0.4, Cd= | 0.0042616
|  |  |  | @ Cl=0.6, Cd= | 0.0047985
alpha (deg) | Cl | Cd | Cm | Cl/Cd
-17.5 | -0.6648 | 0.20712 | 0.0457 | -3.2097
-17 | -0.6565 | 0.19634 | 0.0412 | -3.3437
-16.5 | -0.6442 | 0.18854 | 0.0374 | -3.4168
-16 | -0.6268 | 0.1831 | 0.0345 | -3.4233
-15.5 | -0.619 | 0.17386 | 0.0306 | -3.5603
-15 | -0.6195 | 0.16225 | 0.0259 | -3.8182
-14.5 | -0.7397 | 0.12348 | 0.007 | -5.9904
-14 | -0.833 | 0.09763 | -0.0089 | -8.5322
-13.5 | -1.0642 | 0.05229 | -0.05 | -20.3519
-13 | -1.1922 | 0.03386 | -0.0443 | -35.2097
-12.5 | -1.2201 | 0.02378 | -0.0372 | -51.3078
-12 | -1.1992 | 0.01977 | -0.0316 | -60.6576
-11.5 | -1.1631 | 0.01737 | -0.0269 | -66.9603
-11 | -1.1225 | 0.01548 | -0.0225 | -72.5129
-10.5 | -1.077 | 0.01411 | -0.0186 | -76.3288
-10 | -1.0125 | 0.01275 | -0.0186 | -79.4118
-9.5 | -0.9388 | 0.01119 | -0.0206 | -83.8963
-9 | -0.8593 | 0.01025 | -0.0237 | -83.8341
-8.5 | -0.8102 | 0.00986 | -0.0204 | -82.1704
-8 | -0.7571 | 0.00944 | -0.0181 | -80.2013
-7.5 | -0.7027 | 0.00907 | -0.0162 | -77.4752
-7 | -0.6485 | 0.00859 | -0.0144 | -75.4948
-6.5 | -0.5929 | 0.00829 | -0.0128 | -71.5199
-6 | -0.5368 | 0.00807 | -0.0115 | -66.518
-5.5 | -0.4815 | 0.00773 | -0.0101 | -62.2898
-5 | -0.4252 | 0.00752 | -0.009 | -56.5426
-4.5 | -0.369 | 0.0073 | -0.0079 | -50.5479
-4 | -0.3123 | 0.00713 | -0.007 | -43.8008
-3.5 | -0.2559 | 0.00694 | -0.0061 | -36.8732
-3 | -0.1991 | 0.00679 | -0.0053 | -29.3225
-2.5 | -0.1422 | 0.00666 | -0.0046 | -21.3514
-2 | -0.0851 | 0.00653 | -0.004 | -13.0322
-1.5 | -0.0282 | 0.00642 | -0.0034 | -4.3925
-1 | 0.0287 | 0.00633 | -0.0028 | 4.534
-0.5 | 0.0857 | 0.00626 | -0.0023 | 13.6901
0 | 0.1426 | 0.00618 | -0.0018 | 23.0744
0.5 | 0.1991 | 0.00607 | -0.0013 | 32.8007
1 | 0.2545 | 0.0059 | -0.0006 | 43.1356
1.5 | 0.2928 | 0.00471 | 0.0033 | 62.1656
2 | 0.3387 | 0.00431 | 0.0061 | 78.5847
2.5 | 0.3907 | 0.00425 | 0.0078 | 91.9294
3 | 0.4466 | 0.00432 | 0.0086 | 103.3796
3.5 | 0.5037 | 0.00446 | 0.0091 | 112.9372
4 | 0.5633 | 0.00466 | 0.009 | 120.8798
4.5 | 0.6269 | 0.0049 | 0.0079 | 127.9388
5 | 0.6859 | 0.00518 | 0.0079 | 132.4131
5.5 | 0.7465 | 0.00554 | 0.0074 | 134.7473
6 | 0.8123 | 0.00596 | 0.0057 | 136.2919
6.5 | 0.8759 | 0.00648 | 0.0045 | 135.1698
7 | 0.9376 | 0.00715 | 0.0036 | 131.1329
7.5 | 0.9975 | 0.00789 | 0.0031 | 126.4259
8 | 1.0538 | 0.00865 | 0.0034 | 121.8266
8.5 | 1.1119 | 0.00933 | 0.0033 | 119.1747
9 | 1.1744 | 0.01001 | 0.0023 | 117.3227
9.5 | 1.2361 | 0.01068 | 0.0016 | 115.7397
10 | 1.2968 | 0.0114 | 0.0011 | 113.7544
10.5 | 1.3567 | 0.01217 | 0.0007 | 111.479
11 | 1.4151 | 0.01306 | 0.0005 | 108.3538
11.5 | 1.4574 | 0.01383 | 0.0037 | 105.3796
12 | 1.4884 | 0.01473 | 0.0088 | 101.0455
12.5 | 1.5171 | 0.0157 | 0.0143 | 96.6306
13 | 1.5344 | 0.01674 | 0.0215 | 91.6607
13.5 | 1.5515 | 0.01813 | 0.0276 | 85.5764
14 | 1.5646 | 0.02041 | 0.032 | 76.6585
14.5 | 1.58 | 0.02333 | 0.0344 | 67.724
15 | 1.5897 | 0.02749 | 0.0351 | 57.8283
15.5 | 1.5952 | 0.03266 | 0.0345 | 48.8426
16 | 1.5877 | 0.0395 | 0.033 | 40.1949
16.5 | 1.5723 | 0.0473 | 0.0309 | 33.241
17 | 1.5477 | 0.05619 | 0.0283 | 27.544
17.5 | 1.5182 | 0.06609 | 0.0249 | 22.9717
18 | 1.4888 | 0.07642 | 0.021 | 19.4818
18.5 | 1.4477 | 0.08869 | 0.0158 | 16.3231
19 | 1.4162 | 0.10003 | 0.0109 | 14.1578
19.5 | 1.381 | 0.11229 | 0.0052 | 12.2985
20 | 1.3453 | 0.12509 | -0.0012 | 10.7547

## 79. Re 5M Mach 0.50 (1)
BIGFOIL.COM POLAR EXPORT
NACA25110.5
NACA25110.5 |  |  |  | Cl Max: | 1.14 | at alpha= | 20 | deg
JavaFoil+Calcfoil stall+Eppler ext transition |  |  |  | L/D Max: | 111.716 | at alpha= | 6.5 | deg
Re: | 5000000 |  |  | Cd Min: | 0.00703 | at alpha= | 1.5 | deg
Mach: | 0.5 |  |  | Cl=0 at alpha= | -1 | deg
|  |  |  | @ Cl=0.1, Cd= | 0.0097253
|  |  |  | @ Cl=0.4, Cd= | 0.0071138
|  |  |  | @ Cl=0.6, Cd= | 0.0077171
alpha (deg) | Cl | Cd | Cm | Cl/Cd
-20 | -1.011 | 0.1471 | 0.005 | -6.872
-19.5 | -0.986 | 0.13866 | 0.005 | -7.109
-19 | -0.958 | 0.14726 | 0.005 | -6.508
-18.5 | -0.933 | 0.13459 | 0.005 | -6.934
-18 | -0.908 | 0.12569 | 0.005 | -7.224
-17.5 | -0.881 | 0.13755 | 0.005 | -6.403
-17 | -0.855 | 0.1216 | 0.005 | -7.032
-16.5 | -0.83 | 0.11306 | 0.005 | -7.339
-16 | -0.802 | 0.12369 | 0.005 | -6.487
-15.5 | -0.776 | 0.10847 | 0.005 | -7.155
-15 | -0.751 | 0.09925 | 0.005 | -7.563
-14.5 | -0.723 | 0.11042 | 0.004 | -6.55
-14 | -0.697 | 0.09598 | 0.004 | -7.264
-13.5 | -0.672 | 0.08746 | 0.004 | -7.682
-13 | -0.644 | 0.09267 | 0.004 | -6.948
-12.5 | -0.618 | 0.08241 | 0.004 | -7.501
-12 | -0.593 | 0.07507 | 0.004 | -7.902
-11.5 | -0.564 | 0.07845 | 0.004 | -7.192
-11 | -0.539 | 0.06975 | 0.004 | -7.73
-10.5 | -0.511 | 0.07093 | 0.004 | -7.206
-10 | -0.485 | 0.06536 | 0.004 | -7.416
-9.5 | -0.458 | 0.06364 | 0.004 | -7.2
-9 | -0.431 | 0.05981 | 0.003 | -7.208
-8.5 | -0.406 | 0.05375 | 0.004 | -7.554
-8 | -0.378 | 0.05363 | 0.003 | -7.042
-7.5 | -0.351 | 0.05234 | 0.003 | -6.703
-7 | -0.325 | 0.04784 | 0.003 | -6.785
-6.5 | -0.298 | 0.04617 | 0.003 | -6.445
-6 | -0.271 | 0.04402 | 0.003 | -6.149
-5.5 | -0.402 | 0.03859 | 0.003 | -10.414
-5 | -0.477 | 0.01171 | 0.005 | -40.781
-4.5 | -0.438 | 0.01118 | 0.005 | -39.158
-4 | -0.387 | 0.01156 | 0.005 | -33.482
-3.5 | -0.329 | 0.01113 | 0.005 | -29.588
-3 | -0.267 | 0.0108 | 0.004 | -24.735
-2.5 | -0.202 | 0.01058 | 0.004 | -19.114
-2 | -0.136 | 0.01031 | 0.004 | -13.172
-1.5 | -0.068 | 0.01006 | 0.003 | -6.788
-1 | 0 | 0.00988 | 0.003 | -0.009
-0.5 | 0.069 | 0.00978 | 0.003 | 7.008
0 | 0.137 | 0.00966 | 0.002 | 14.218
0.5 | 0.206 | 0.01007 | 0.002 | 20.454
1 | 0.274 | 0.00757 | 0.002 | 36.276
1.5 | 0.343 | 0.00703 | 0.001 | 48.747
2 | 0.411 | 0.00713 | 0.001 | 57.69
2.5 | 0.479 | 0.00732 | 0.001 | 65.506
3 | 0.547 | 0.00753 | 0 | 72.726
3.5 | 0.615 | 0.00777 | 0 | 79.118
4 | 0.682 | 0.0081 | 0 | 84.189
4.5 | 0.749 | 0.00793 | -0.001 | 94.466
5 | 0.816 | 0.00836 | -0.001 | 97.531
5.5 | 0.88 | 0.00839 | -0.002 | 104.932
6 | 0.942 | 0.00871 | -0.002 | 108.19
6.5 | 1 | 0.00895 | -0.002 | 111.716
7 | 1.052 | 0.01048 | -0.003 | 100.348
7.5 | 1.091 | 0.01248 | -0.003 | 87.406
8 | 1.116 | 0.01449 | -0.004 | 77.063
8.5 | 1.124 | 0.01676 | -0.004 | 67.086
9 | 1.104 | 0.01986 | -0.004 | 55.617
9.5 | 1.019 | 0.0247 | -0.005 | 41.233
10 | 0.675 | 0.03209 | -0.005 | 21.035
10.5 | 0.705 | 0.03305 | -0.005 | 21.335
11 | 0.729 | 0.03717 | -0.006 | 19.624
11.5 | 0.755 | 0.0406 | -0.006 | 18.598
12 | 0.783 | 0.04319 | -0.007 | 18.122
12.5 | 0.73 | 0.0921 | -0.004 | 7.926
13 | 0.804 | 0.06953 | -0.007 | 11.562
13.5 | 0.848 | 0.06251 | -0.007 | 13.567
14 | 0.879 | 0.06339 | -0.008 | 13.859
14.5 | 0.839 | 0.11178 | -0.005 | 7.508
15 | 0.867 | 0.11205 | -0.006 | 7.736
15.5 | 0.9 | 0.11225 | -0.007 | 8.015
16 | 0.925 | 0.12522 | -0.007 | 7.386
16.5 | 0.948 | 0.12687 | -0.007 | 7.472
17 | 0.975 | 0.13266 | -0.007 | 7.352
17.5 | 1.006 | 0.1373 | -0.008 | 7.328
18 | 1.03 | 0.13959 | -0.008 | 7.376
18.5 | 1.067 | 0.14499 | -0.009 | 7.362
19 | 1.084 | 0.15152 | -0.009 | 7.156
19.5 | 1.112 | 0.15171 | -0.01 | 7.332
20 | 1.14 | 0.1582 | -0.01 | 7.208

## 80. Re 5M Mach 0.50 (2)
BIGFOIL.COM POLAR EXPORT
NACA25110.5
NACA25110.5 |  |  |  | Cl Max: | 1.4538 | at alpha= | 10 | deg
XFOIL ncrit=9 |  |  |  | L/D Max: | 141.595 | at alpha= | 5.5 | deg
Re: | 5000000 |  |  | Cd Min: | 0.26695 | at alpha= | -20 | deg
Mach: | 0.5 |  |  | Cl=0 at alpha= | -1.2827 | deg
|  |  |  | @ Cl=0.1, Cd= | 0.0010302
|  |  |  | @ Cl=0.4, Cd= | 0.0045595
|  |  |  | @ Cl=0.6, Cd= | 0.0048501
alpha (deg) | Cl | Cd | Cm | Cl/Cd
-20 | -0.802 | 0.26695 | 0.0769 | -3.0043
-19.5 | -0.7817 | 0.25652 | 0.0716 | -3.0473
-19 | -0.5898 | 0.21917 | 0.0634 | -2.6911
-18.5 | -0.5742 | 0.21173 | 0.059 | -2.7119
-18 | -0.5571 | 0.20505 | 0.0548 | -2.7169
-17.5 | -0.5421 | 0.19734 | 0.0503 | -2.747
-17 | -0.5267 | 0.18995 | 0.0458 | -2.7728
-16.5 | -0.5128 | 0.18196 | 0.0411 | -2.8182
-16 | -0.4996 | 0.17421 | 0.0363 | -2.8678
-15.5 | -0.4809 | 0.1686 | 0.0321 | -2.8523
-15 | -0.4639 | 0.1624 | 0.0278 | -2.8565
-14.5 | -0.4497 | 0.15554 | 0.0231 | -2.8912
-14 | -0.437 | 0.14862 | 0.0183 | -2.9404
-13.5 | -0.4293 | 0.14121 | 0.013 | -3.0402
-13 | -0.4232 | 0.13471 | 0.0076 | -3.1416
-12.5 | -0.4087 | 0.12824 | 0.0035 | -3.187
-12 | -0.3984 | 0.12062 | -0.0008 | -3.3029
-11 | -0.3895 | 0.1008 | -0.0127 | -3.8641
-10.5 | -0.396 | 0.09011 | -0.0182 | -4.3946
-10 | -0.3969 | 0.08096 | -0.0224 | -4.9024
-9 | -0.43 | 0.05828 | -0.034 | -7.3782
-8.5 | -0.4481 | 0.04837 | -0.0401 | -9.264
-8 | -0.4862 | 0.03942 | -0.0471 | -12.3338
-7.5 | -0.525 | 0.03245 | -0.0436 | -16.1787
-7 | -0.5515 | 0.02308 | -0.0406 | -23.8951
-6.5 | -0.5847 | 0.01154 | -0.035 | -50.6672
-6 | -0.5933 | 0.00403 | -0.0278 | -147.2208
-5.5 | -0.546 | 0.00223 | -0.0227 | -244.843
-5 | -0.4833 | 0.00174 | -0.0189 | -277.7586
-4.5 | -0.4184 | 0.0015 | -0.0158 | -278.9333
-4 | -0.3524 | 0.00138 | -0.0133 | -255.3623
-3.5 | -0.2873 | 0.00128 | -0.0111 | -224.4531
-3 | -0.2222 | 0.00121 | -0.0093 | -183.6364
-2.5 | -0.1572 | 0.00116 | -0.0077 | -135.5172
-2 | -0.0924 | 0.00112 | -0.0064 | -82.5
-1.5 | -0.0279 | 0.00108 | -0.0052 | -25.8333
-1 | 0.0363 | 0.00105 | -0.0042 | 34.5714
-0.5 | 0.1005 | 0.00103 | -0.0033 | 97.5728
0 | 0.169 | 0.00638 | -0.0027 | 26.489
0.5 | 0.2335 | 0.0063 | -0.0018 | 37.0635
1 | 0.2972 | 0.00619 | -0.0008 | 48.0129
1.5 | 0.3422 | 0.0051 | 0.0035 | 67.098
2 | 0.3899 | 0.00457 | 0.0078 | 85.3173
2.5 | 0.4475 | 0.00451 | 0.0104 | 99.2239
3 | 0.5111 | 0.00461 | 0.0118 | 110.8677
3.5 | 0.5777 | 0.00477 | 0.0126 | 121.1111
4 | 0.6445 | 0.00501 | 0.0135 | 128.6427
4.5 | 0.72 | 0.00531 | 0.0127 | 135.5932
5 | 0.7931 | 0.00565 | 0.0125 | 140.3717
5.5 | 0.8609 | 0.00608 | 0.0136 | 141.5954
6 | 0.9397 | 0.00668 | 0.0125 | 140.6737
6.5 | 1.0145 | 0.00752 | 0.0124 | 134.9069
7 | 1.0865 | 0.00859 | 0.0129 | 126.4843
7.5 | 1.1561 | 0.00965 | 0.0143 | 119.8031
8 | 1.2239 | 0.01068 | 0.0164 | 114.5974
8.5 | 1.3008 | 0.01172 | 0.0173 | 110.9898
9 | 1.3757 | 0.01292 | 0.0189 | 106.4783
9.5 | 1.4476 | 0.01449 | 0.0211 | 99.9034
10 | 1.4538 | 0.01608 | 0.0332 | 90.4104
10.5 | 1.4425 | 0.01909 | 0.0436 | 75.5631
11 | 1.4256 | 0.02574 | 0.0457 | 55.3846
11.5 | 1.3959 | 0.03518 | 0.0435 | 39.6788
12 | 1.3587 | 0.04495 | 0.0412 | 30.2269
12.5 | 1.3197 | 0.05491 | 0.0385 | 24.0339
13 | 1.2806 | 0.06528 | 0.0349 | 19.617
13.5 | 1.2439 | 0.07618 | 0.0305 | 16.3284
14 | 1.214 | 0.0869 | 0.026 | 13.9701
14.5 | 1.1802 | 0.09855 | 0.0205 | 11.9756
15 | 1.1535 | 0.10992 | 0.015 | 10.494

## 81. Re 6M Mach 0.00 (1)
BIGFOIL.COM POLAR EXPORT
NACA25110.5
NACA25110.5 |  |  |  | Cl Max: | 1.289 | at alpha= | 12.5 | deg
JavaFoil+Calcfoil stall+Eppler ext transition |  |  |  | L/D Max: | 111.972 | at alpha= | 8.5 | deg
Re: | 6000000 |  |  | Cd Min: | 0.00675 | at alpha= | 1 | deg
Mach: | 0 |  |  | Cl=0 at alpha= | -1 | deg
|  |  |  | @ Cl=0.1, Cd= | 0.009147
|  |  |  | @ Cl=0.4, Cd= | 0.0072264
|  |  |  | @ Cl=0.6, Cd= | 0.0075973
alpha (deg) | Cl | Cd | Cm | Cl/Cd
-14 | -0.666 | 0.09331 | 0.004 | -7.135
-13.5 | -0.676 | 0.08746 | 0.004 | -7.733
-13 | -0.685 | 0.08209 | 0.004 | -8.342
-12.5 | -0.691 | 0.07677 | 0.004 | -9
-12 | -0.695 | 0.07173 | 0.004 | -9.683
-11.5 | -0.695 | 0.06675 | 0.004 | -10.418
-11 | -0.692 | 0.06212 | 0.004 | -11.145
-10.5 | -0.686 | 0.05713 | 0.004 | -12.004
-10 | -0.678 | 0.05141 | 0.004 | -13.185
-9.5 | -0.675 | 0.04179 | 0.005 | -16.153
-9 | -0.776 | 0.01031 | 0.006 | -75.257
-8.5 | -0.749 | 0.01094 | 0.006 | -68.439
-8 | -0.718 | 0.01137 | 0.006 | -63.12
-7.5 | -0.682 | 0.01104 | 0.006 | -61.812
-7 | -0.643 | 0.01159 | 0.005 | -55.488
-6.5 | -0.601 | 0.01127 | 0.005 | -53.3
-6 | -0.555 | 0.01091 | 0.005 | -50.882
-5.5 | -0.506 | 0.01063 | 0.005 | -47.62
-5 | -0.455 | 0.01028 | 0.005 | -44.288
-4.5 | -0.402 | 0.01 | 0.004 | -40.21
-4 | -0.348 | 0.00985 | 0.004 | -35.312
-3.5 | -0.292 | 0.00968 | 0.004 | -30.146
-3 | -0.235 | 0.01017 | 0.004 | -23.082
-2.5 | -0.177 | 0.00995 | 0.003 | -17.775
-2 | -0.118 | 0.00977 | 0.003 | -12.111
-1.5 | -0.059 | 0.00959 | 0.003 | -6.192
-1 | 0 | 0.00944 | 0.003 | -0.008
-0.5 | 0.059 | 0.00927 | 0.002 | 6.416
0 | 0.119 | 0.00909 | 0.002 | 13.093
0.5 | 0.179 | 0.00677 | 0.002 | 26.371
1 | 0.238 | 0.00675 | 0.002 | 35.283
1.5 | 0.297 | 0.00681 | 0.001 | 43.666
2 | 0.357 | 0.00719 | 0.001 | 49.636
2.5 | 0.416 | 0.00724 | 0.001 | 57.466
3 | 0.475 | 0.0073 | 0 | 65.101
3.5 | 0.534 | 0.00743 | 0 | 71.89
4 | 0.593 | 0.00757 | 0 | 78.358
4.5 | 0.652 | 0.0078 | -0.001 | 83.521
5 | 0.71 | 0.00802 | -0.001 | 88.498
5.5 | 0.767 | 0.00867 | -0.001 | 88.463
6 | 0.824 | 0.009 | -0.002 | 91.564
6.5 | 0.88 | 0.00881 | -0.002 | 99.824
7 | 0.934 | 0.00937 | -0.003 | 99.629
7.5 | 0.986 | 0.00954 | -0.003 | 103.41
8 | 1.036 | 0.00959 | -0.003 | 108.095
8.5 | 1.083 | 0.00967 | -0.004 | 111.972
9 | 1.127 | 0.01074 | -0.004 | 104.932
9.5 | 1.167 | 0.01141 | -0.004 | 102.277
10 | 1.201 | 0.01213 | -0.005 | 98.949
10.5 | 1.23 | 0.01296 | -0.005 | 94.892
11 | 1.253 | 0.01398 | -0.006 | 89.582
11.5 | 1.27 | 0.01523 | -0.006 | 83.408
12 | 1.282 | 0.01683 | -0.006 | 76.178
12.5 | 1.289 | 0.01876 | -0.007 | 68.708
13 | 1.288 | 0.02115 | -0.007 | 60.906
13.5 | 1.282 | 0.02395 | -0.007 | 53.522
14 | 1.271 | 0.02712 | -0.008 | 46.844
14.5 | 1.254 | 0.03093 | -0.008 | 40.552
15 | 1.234 | 0.03517 | -0.008 | 35.095
15.5 | 1.211 | 0.03996 | -0.009 | 30.3
16 | 1.184 | 0.04533 | -0.009 | 26.111
16.5 | 1.155 | 0.05096 | -0.009 | 22.654
17 | 1.122 | 0.05761 | -0.01 | 19.479
17.5 | 1.089 | 0.06425 | -0.01 | 16.952

## 82. Re 6M Mach 0.00 (2)
BIGFOIL.COM POLAR EXPORT
NACA25110.5
NACA25110.5 |  |  |  | Cl Max: | 1.6916 | at alpha= | 17.5 | deg
XFOIL ncrit=9 |  |  |  | L/D Max: | 137.701 | at alpha= | 6 | deg
Re: | 6000000 |  |  | Cd Min: | 0.07142 | at alpha= | 20 | deg
Mach: | 0 |  |  | Cl=0 at alpha= | -1.2314 | deg
|  |  |  | @ Cl=0.1, Cd= | 0.0060217
|  |  |  | @ Cl=0.4, Cd= | 0.0041541
|  |  |  | @ Cl=0.6, Cd= | 0.0046568
alpha (deg) | Cl | Cd | Cm | Cl/Cd
-20 | -1.5748 | 0.04404 | -0.0573 | -35.7584
-19.5 | -1.6131 | 0.03575 | -0.058 | -45.1217
-19 | -1.62 | 0.03167 | -0.0551 | -51.1525
-18.5 | -1.615 | 0.0289 | -0.0511 | -55.8824
-18 | -1.6067 | 0.02651 | -0.0464 | -60.6073
-17.5 | -1.5931 | 0.02461 | -0.0411 | -64.7338
-17 | -1.5683 | 0.02307 | -0.037 | -67.9801
-16.5 | -1.5372 | 0.0217 | -0.0338 | -70.8387
-16 | -1.502 | 0.02057 | -0.0309 | -73.019
-15.5 | -1.4672 | 0.01924 | -0.0279 | -76.2578
-15 | -1.4347 | 0.01751 | -0.0245 | -81.936
-14.5 | -1.3961 | 0.01631 | -0.0218 | -85.5978
-14 | -1.3549 | 0.01529 | -0.0194 | -88.6135
-13.5 | -1.3121 | 0.01439 | -0.0171 | -91.1814
-13 | -1.2676 | 0.01363 | -0.015 | -93.0007
-12.5 | -1.2225 | 0.01292 | -0.013 | -94.6207
-12 | -1.177 | 0.01226 | -0.011 | -96.0033
-11.5 | -1.1317 | 0.01167 | -0.0088 | -96.9751
-11 | -1.0788 | 0.01109 | -0.0083 | -97.2768
-10.5 | -1.0169 | 0.01052 | -0.0097 | -96.6635
-9.5 | -0.8729 | 0.00909 | -0.017 | -96.0286
-9 | -0.8273 | 0.00891 | -0.0145 | -92.8507
-8.5 | -0.7779 | 0.00871 | -0.013 | -89.3111
-8 | -0.727 | 0.00844 | -0.0118 | -86.1374
-7.5 | -0.6761 | 0.00812 | -0.0106 | -83.2635
-7 | -0.6239 | 0.00789 | -0.0096 | -79.0748
-6.5 | -0.571 | 0.00771 | -0.0088 | -74.0597
-6 | -0.5182 | 0.00748 | -0.0079 | -69.2781
-5.5 | -0.465 | 0.00728 | -0.0071 | -63.8736
-5 | -0.4111 | 0.00713 | -0.0064 | -57.6578
-4.5 | -0.3574 | 0.00694 | -0.0057 | -51.4986
-4 | -0.3032 | 0.0068 | -0.0051 | -44.5882
-3.5 | -0.2489 | 0.00666 | -0.0046 | -37.3724
-2.5 | -0.1395 | 0.0064 | -0.0036 | -21.7969
-2 | -0.0845 | 0.0063 | -0.0031 | -13.4127
-1.5 | -0.0296 | 0.00619 | -0.0027 | -4.7819
-1 | 0.0255 | 0.00611 | -0.0023 | 4.1735
-0.5 | 0.0806 | 0.00605 | -0.0019 | 13.3223
0 | 0.1354 | 0.00597 | -0.0015 | 22.6801
0.5 | 0.1901 | 0.00589 | -0.0011 | 32.275
1 | 0.2442 | 0.00575 | -0.0006 | 42.4696
1.5 | 0.2862 | 0.0048 | 0.0021 | 59.625
2 | 0.3307 | 0.0043 | 0.0046 | 76.907
2.5 | 0.3789 | 0.00415 | 0.0064 | 91.3012
3 | 0.431 | 0.00416 | 0.0075 | 103.6058
3.5 | 0.4851 | 0.00427 | 0.008 | 113.6066
4 | 0.5407 | 0.00443 | 0.0082 | 122.0542
4.5 | 0.5985 | 0.00465 | 0.0078 | 128.7097
5 | 0.6559 | 0.00491 | 0.0074 | 133.5845
5.5 | 0.7102 | 0.00522 | 0.0076 | 136.0536
6 | 0.7725 | 0.00561 | 0.0059 | 137.7005
6.5 | 0.8334 | 0.00611 | 0.0044 | 136.3993
7 | 0.8923 | 0.00667 | 0.0032 | 133.7781
7.5 | 0.9496 | 0.0073 | 0.0024 | 130.0822
8 | 1.0049 | 0.00793 | 0.0019 | 126.7213
8.5 | 1.0563 | 0.00852 | 0.0024 | 123.9789
9 | 1.1156 | 0.00904 | 0.001 | 123.4071
9.5 | 1.1738 | 0.00962 | -0.0003 | 122.0166
10 | 1.2313 | 0.01018 | -0.0014 | 120.9528
10.5 | 1.2879 | 0.01076 | -0.0024 | 119.6933
11 | 1.3437 | 0.01137 | -0.0033 | 118.1794
11.5 | 1.3982 | 0.01206 | -0.0041 | 115.937
12 | 1.4525 | 0.01271 | -0.0048 | 114.2801
12.5 | 1.488 | 0.01341 | -0.0017 | 110.962
13 | 1.5208 | 0.01414 | 0.0019 | 107.553
13.5 | 1.5536 | 0.01484 | 0.0054 | 104.69
14 | 1.5828 | 0.01569 | 0.0093 | 100.8795
14.5 | 1.6036 | 0.01667 | 0.0145 | 96.1968
15 | 1.6213 | 0.01785 | 0.0194 | 90.8291
15.5 | 1.6425 | 0.01926 | 0.0228 | 85.2804
16 | 1.6614 | 0.02114 | 0.0254 | 78.5904
16.5 | 1.6766 | 0.02372 | 0.027 | 70.683
17 | 1.6875 | 0.02718 | 0.0276 | 62.0861
17.5 | 1.6916 | 0.03177 | 0.0273 | 53.2452
18 | 1.6866 | 0.03773 | 0.0261 | 44.7018
18.5 | 1.6726 | 0.04496 | 0.0242 | 37.202
19 | 1.6536 | 0.05293 | 0.022 | 31.2413
19.5 | 1.6337 | 0.06141 | 0.0192 | 26.6032
20 | 1.6046 | 0.07142 | 0.0156 | 22.4671

## 83. Re 6M Mach 0.10 (1)
BIGFOIL.COM POLAR EXPORT
NACA25110.5
NACA25110.5 |  |  |  | Cl Max: | 1.281 | at alpha= | 12.5 | deg
JavaFoil+Calcfoil stall+Eppler ext transition |  |  |  | L/D Max: | 110.92 | at alpha= | 8.5 | deg
Re: | 6000000 |  |  | Cd Min: | 0.00677 | at alpha= | 0.5 | deg
Mach: | 0.1 |  |  | Cl=0 at alpha= | -1 | deg
|  |  |  | @ Cl=0.1, Cd= | 0.0091567
|  |  |  | @ Cl=0.4, Cd= | 0.0072817
|  |  |  | @ Cl=0.6, Cd= | 0.0076336
alpha (deg) | Cl | Cd | Cm | Cl/Cd
-14 | -0.636 | 0.09529 | 0.004 | -6.675
-13.5 | -0.65 | 0.08942 | 0.004 | -7.267
-13 | -0.661 | 0.08375 | 0.004 | -7.898
-12.5 | -0.671 | 0.07837 | 0.004 | -8.557
-12 | -0.677 | 0.07325 | 0.004 | -9.243
-11.5 | -0.681 | 0.06801 | 0.004 | -10.01
-11 | -0.68 | 0.06338 | 0.004 | -10.729
-10.5 | -0.675 | 0.05852 | 0.004 | -11.541
-10 | -0.669 | 0.05314 | 0.004 | -12.583
-9.5 | -0.66 | 0.04698 | 0.004 | -14.057
-9 | -0.771 | 0.00961 | 0.006 | -80.172
-8.5 | -0.747 | 0.01114 | 0.006 | -67.033
-8 | -0.716 | 0.01149 | 0.006 | -62.374
-7.5 | -0.682 | 0.01109 | 0.006 | -61.487
-7 | -0.644 | 0.01081 | 0.005 | -59.52
-6.5 | -0.602 | 0.01131 | 0.005 | -53.221
-6 | -0.556 | 0.01095 | 0.005 | -50.8
-5.5 | -0.508 | 0.01066 | 0.005 | -47.659
-5 | -0.457 | 0.01034 | 0.005 | -44.179
-4.5 | -0.404 | 0.01005 | 0.004 | -40.176
-4 | -0.349 | 0.00989 | 0.004 | -35.318
-3.5 | -0.293 | 0.0097 | 0.004 | -30.237
-3 | -0.236 | 0.00949 | 0.004 | -24.847
-2.5 | -0.178 | 0.00999 | 0.004 | -17.784
-2 | -0.119 | 0.00979 | 0.003 | -12.156
-1.5 | -0.06 | 0.0096 | 0.003 | -6.216
-1 | 0 | 0.00945 | 0.003 | -0.008
-0.5 | 0.06 | 0.00927 | 0.002 | 6.444
0 | 0.12 | 0.0091 | 0.002 | 13.15
0.5 | 0.179 | 0.00677 | 0.002 | 26.496
1 | 0.239 | 0.00677 | 0.002 | 35.312
1.5 | 0.299 | 0.00683 | 0.001 | 43.756
2 | 0.359 | 0.00724 | 0.001 | 49.557
2.5 | 0.418 | 0.0073 | 0.001 | 57.284
3 | 0.477 | 0.00732 | 0 | 65.256
3.5 | 0.537 | 0.00744 | 0 | 72.145
4 | 0.596 | 0.00762 | 0 | 78.204
4.5 | 0.655 | 0.00782 | -0.001 | 83.738
5 | 0.713 | 0.00804 | -0.001 | 88.756
5.5 | 0.771 | 0.00876 | -0.001 | 88.059
6 | 0.828 | 0.0084 | -0.002 | 98.581
6.5 | 0.884 | 0.00885 | -0.002 | 99.896
7 | 0.938 | 0.00942 | -0.003 | 99.587
7.5 | 0.991 | 0.00963 | -0.003 | 102.89
8 | 1.04 | 0.00969 | -0.003 | 107.365
8.5 | 1.087 | 0.0098 | -0.004 | 110.92
9 | 1.13 | 0.01086 | -0.004 | 104.093
9.5 | 1.169 | 0.01155 | -0.004 | 101.222
10 | 1.203 | 0.01231 | -0.005 | 97.697
10.5 | 1.23 | 0.0132 | -0.005 | 93.189
11 | 1.251 | 0.01427 | -0.006 | 87.695
11.5 | 1.267 | 0.01563 | -0.006 | 81.071
12 | 1.277 | 0.01733 | -0.006 | 73.663
12.5 | 1.281 | 0.01942 | -0.007 | 65.957
13 | 1.278 | 0.02199 | -0.007 | 58.095
13.5 | 1.268 | 0.0249 | -0.007 | 50.936
14 | 1.253 | 0.02838 | -0.008 | 44.158
14.5 | 1.234 | 0.03231 | -0.008 | 38.19
15 | 1.209 | 0.03701 | -0.008 | 32.681
15.5 | 1.181 | 0.04215 | -0.009 | 28.028
16 | 1.15 | 0.04792 | -0.009 | 23.995
16.5 | 1.116 | 0.05401 | -0.009 | 20.667
17 | 1.08 | 0.06069 | -0.01 | 17.796
17.5 | 1.042 | 0.0679 | -0.01 | 15.351

## 84. Re 6M Mach 0.10 (2)
BIGFOIL.COM POLAR EXPORT
NACA25110.5
NACA25110.5 |  |  |  | Cl Max: | 1.679 | at alpha= | 17 | deg
XFOIL ncrit=9 |  |  |  | L/D Max: | 138.082 | at alpha= | 6 | deg
Re: | 6000000 |  |  | Cd Min: | 0.07882 | at alpha= | 20 | deg
Mach: | 0.1 |  |  | Cl=0 at alpha= | -1.2333 | deg
|  |  |  | @ Cl=0.1, Cd= | 0.0060262
|  |  |  | @ Cl=0.4, Cd= | 0.0041608
|  |  |  | @ Cl=0.6, Cd= | 0.0046517
alpha (deg) | Cl | Cd | Cm | Cl/Cd
-19 | -1.4968 | 0.04606 | -0.0579 | -32.4967
-18.5 | -1.5452 | 0.03652 | -0.0594 | -42.3111
-18 | -1.5613 | 0.0317 | -0.0558 | -49.2524
-17.5 | -1.5655 | 0.02823 | -0.0504 | -55.4552
-17 | -1.5559 | 0.02596 | -0.0447 | -59.9345
-16.5 | -1.5331 | 0.02416 | -0.0402 | -63.4561
-16 | -1.5039 | 0.02247 | -0.0364 | -66.9292
-15.5 | -1.4723 | 0.0208 | -0.0328 | -70.7837
-15 | -1.4345 | 0.01961 | -0.0298 | -73.1515
-14.5 | -1.4012 | 0.01779 | -0.0262 | -78.7634
-14 | -1.3631 | 0.01634 | -0.0231 | -83.4211
-13.5 | -1.3217 | 0.01517 | -0.0203 | -87.1259
-13 | -1.2776 | 0.01424 | -0.0179 | -89.7191
-12.5 | -1.2324 | 0.01342 | -0.0155 | -91.8331
-12 | -1.1867 | 0.01267 | -0.0132 | -93.6622
-11.5 | -1.1408 | 0.012 | -0.0108 | -95.0667
-11 | -1.0887 | 0.01136 | -0.0098 | -95.8363
-10.5 | -1.0258 | 0.01074 | -0.011 | -95.5121
-9.5 | -0.8797 | 0.00924 | -0.0181 | -95.2056
-9 | -0.8337 | 0.00903 | -0.0156 | -92.3256
-8.5 | -0.7838 | 0.0088 | -0.0139 | -89.0682
-8 | -0.7322 | 0.00856 | -0.0126 | -85.5374
-7.5 | -0.6808 | 0.00821 | -0.0113 | -82.9233
-7 | -0.6282 | 0.00794 | -0.0102 | -79.1184
-6.5 | -0.5749 | 0.00775 | -0.0093 | -74.1806
-6 | -0.5215 | 0.00753 | -0.0083 | -69.2563
-5.5 | -0.4679 | 0.00731 | -0.0075 | -64.0082
-5 | -0.4136 | 0.00716 | -0.0068 | -57.7654
-4.5 | -0.3595 | 0.00696 | -0.006 | -51.6523
-4 | -0.3048 | 0.00683 | -0.0054 | -44.6266
-3.5 | -0.2502 | 0.00667 | -0.0047 | -37.5112
-3 | -0.1952 | 0.00653 | -0.0042 | -29.8928
-2 | -0.0848 | 0.00631 | -0.0032 | -13.439
-1.5 | -0.0295 | 0.00621 | -0.0028 | -4.7504
-1 | 0.0258 | 0.00612 | -0.0024 | 4.2157
-0.5 | 0.0813 | 0.00605 | -0.002 | 13.438
0 | 0.1364 | 0.00598 | -0.0016 | 22.8094
0.5 | 0.1915 | 0.0059 | -0.0011 | 32.4576
1 | 0.2458 | 0.00576 | -0.0006 | 42.6736
1.5 | 0.2881 | 0.00481 | 0.0021 | 59.896
2 | 0.3328 | 0.00431 | 0.0046 | 77.2158
2.5 | 0.3812 | 0.00415 | 0.0065 | 91.8554
3 | 0.4336 | 0.00418 | 0.0076 | 103.7321
3.5 | 0.488 | 0.00428 | 0.0081 | 114.0187
4 | 0.544 | 0.00444 | 0.0083 | 122.5225
4.5 | 0.6022 | 0.00466 | 0.0079 | 129.2275
5 | 0.66 | 0.00493 | 0.0075 | 133.8742
5.5 | 0.7146 | 0.00524 | 0.0078 | 136.374
6 | 0.7774 | 0.00563 | 0.0061 | 138.0817
6.5 | 0.8387 | 0.00615 | 0.0046 | 136.374
7 | 0.898 | 0.00671 | 0.0035 | 133.8301
7.5 | 0.9558 | 0.00736 | 0.0027 | 129.8641
8 | 1.0116 | 0.00799 | 0.0023 | 126.6083
8.5 | 1.0635 | 0.00859 | 0.0028 | 123.8068
9 | 1.1233 | 0.00913 | 0.0014 | 123.034
9.5 | 1.182 | 0.00973 | 0.0003 | 121.48
10 | 1.24 | 0.01032 | -0.0008 | 120.155
10.5 | 1.2972 | 0.01091 | -0.0017 | 118.9001
11 | 1.3537 | 0.01152 | -0.0025 | 117.5087
11.5 | 1.4087 | 0.01225 | -0.0032 | 114.9959
12 | 1.4623 | 0.01292 | -0.0035 | 113.1811
12.5 | 1.4951 | 0.01368 | 0.0003 | 109.2909
13 | 1.5285 | 0.01439 | 0.004 | 106.2196
13.5 | 1.5603 | 0.01516 | 0.0078 | 102.9222
14 | 1.5872 | 0.01614 | 0.0122 | 98.3395
14.5 | 1.6018 | 0.01721 | 0.0185 | 93.0738
15 | 1.623 | 0.01848 | 0.0226 | 87.8247
15.5 | 1.6432 | 0.02017 | 0.0257 | 81.4675
16 | 1.6596 | 0.02253 | 0.0278 | 73.6618
16.5 | 1.6715 | 0.02578 | 0.0289 | 64.8371
17 | 1.679 | 0.02998 | 0.0289 | 56.004
17.5 | 1.6771 | 0.0356 | 0.028 | 47.1096
18 | 1.6645 | 0.04269 | 0.0262 | 38.9904
18.5 | 1.65 | 0.05012 | 0.0242 | 32.921
19 | 1.626 | 0.05897 | 0.0214 | 27.5733
19.5 | 1.603 | 0.06807 | 0.0182 | 23.5493
20 | 1.5705 | 0.07882 | 0.0141 | 19.9251

## 85. Re 6M Mach 0.25 (1)
BIGFOIL.COM POLAR EXPORT
NACA25110.5
NACA25110.5 |  |  |  | Cl Max: | 1.238 | at alpha= | 11.5 | deg
JavaFoil+Calcfoil stall+Eppler ext transition |  |  |  | L/D Max: | 110.598 | at alpha= | 8 | deg
Re: | 6000000 |  |  | Cd Min: | 0.00694 | at alpha= | 1 | deg
Mach: | 0.25 |  |  | Cl=0 at alpha= | -1 | deg
|  |  |  | @ Cl=0.1, Cd= | 0.0093305
|  |  |  | @ Cl=0.4, Cd= | 0.0072356
|  |  |  | @ Cl=0.6, Cd= | 0.0077946
alpha (deg) | Cl | Cd | Cm | Cl/Cd
-13 | -0.458 | 0.09412 | 0.004 | -4.868
-12.5 | -0.496 | 0.08836 | 0.004 | -5.619
-12 | -0.53 | 0.08264 | 0.004 | -6.413
-11.5 | -0.558 | 0.07666 | 0.004 | -7.284
-11 | -0.58 | 0.0708 | 0.004 | -8.188
-10.5 | -0.594 | 0.06544 | 0.004 | -9.074
-10 | -0.602 | 0.06071 | 0.004 | -9.918
-9.5 | -0.605 | 0.05562 | 0.004 | -10.882
-9 | -0.603 | 0.05075 | 0.004 | -11.88
-8.5 | -0.598 | 0.04436 | 0.004 | -13.486
-8 | -0.701 | 0.01033 | 0.006 | -67.921
-7.5 | -0.676 | 0.01086 | 0.006 | -62.219
-7 | -0.643 | 0.01126 | 0.006 | -57.136
-6.5 | -0.606 | 0.01083 | 0.005 | -55.922
-6 | -0.563 | 0.01136 | 0.005 | -49.594
-5.5 | -0.516 | 0.01104 | 0.005 | -46.782
-5 | -0.466 | 0.01064 | 0.005 | -43.762
-4.5 | -0.413 | 0.01035 | 0.005 | -39.866
-4 | -0.357 | 0.01002 | 0.004 | -35.653
-3.5 | -0.3 | 0.00987 | 0.004 | -30.43
-3 | -0.242 | 0.00968 | 0.004 | -24.984
-2.5 | -0.182 | 0.00945 | 0.004 | -19.293
-2 | -0.122 | 0.00998 | 0.003 | -12.238
-1.5 | -0.061 | 0.00977 | 0.003 | -6.274
-1 | 0 | 0.00965 | 0.003 | -0.008
-0.5 | 0.061 | 0.00945 | 0.003 | 6.498
0 | 0.123 | 0.00926 | 0.002 | 13.273
0.5 | 0.184 | 0.00899 | 0.002 | 20.514
1 | 0.246 | 0.00694 | 0.002 | 35.431
1.5 | 0.307 | 0.00695 | 0.001 | 44.204
2 | 0.368 | 0.00701 | 0.001 | 52.521
2.5 | 0.429 | 0.00744 | 0.001 | 57.707
3 | 0.49 | 0.00751 | 0 | 65.344
3.5 | 0.551 | 0.00765 | 0 | 72.073
4 | 0.612 | 0.00783 | 0 | 78.21
4.5 | 0.672 | 0.00808 | -0.001 | 83.241
5 | 0.733 | 0.00778 | -0.001 | 94.136
5.5 | 0.792 | 0.00842 | -0.001 | 94.034
6 | 0.85 | 0.00875 | -0.002 | 97.148
6.5 | 0.906 | 0.00926 | -0.002 | 97.871
7 | 0.961 | 0.00936 | -0.003 | 102.68
7.5 | 1.014 | 0.00928 | -0.003 | 109.213
8 | 1.063 | 0.00961 | -0.003 | 110.598
8.5 | 1.107 | 0.01083 | -0.004 | 102.293
9 | 1.147 | 0.01162 | -0.004 | 98.69
9.5 | 1.181 | 0.01248 | -0.005 | 94.613
10 | 1.207 | 0.01347 | -0.005 | 89.6
10.5 | 1.225 | 0.01476 | -0.005 | 83.002
11 | 1.236 | 0.01633 | -0.006 | 75.655
11.5 | 1.238 | 0.01842 | -0.006 | 67.199
12 | 1.232 | 0.02098 | -0.006 | 58.725
12.5 | 1.219 | 0.024 | -0.007 | 50.776
13 | 1.194 | 0.02768 | -0.007 | 43.145
13.5 | 1.159 | 0.03208 | -0.007 | 36.13
14 | 1.116 | 0.03739 | -0.008 | 29.833
14.5 | 1.063 | 0.04376 | -0.008 | 24.304
15 | 1.004 | 0.05105 | -0.008 | 19.673
15.5 | 0.939 | 0.05969 | -0.008 | 15.722
16 | 0.866 | 0.07052 | -0.009 | 12.281
16.5 | 0.786 | 0.08581 | -0.009 | 9.161

## 86. Re 6M Mach 0.25 (2)
BIGFOIL.COM POLAR EXPORT
NACA25110.5
NACA25110.5 |  |  |  | Cl Max: | 1.6252 | at alpha= | 15.5 | deg
XFOIL ncrit=9 |  |  |  | L/D Max: | 139.187 | at alpha= | 6 | deg
Re: | 6000000 |  |  | Cd Min: | 0.21188 | at alpha= | -18 | deg
Mach: | 0.25 |  |  | Cl=0 at alpha= | -1.2448 | deg
|  |  |  | @ Cl=0.1, Cd= | 0.0060618
|  |  |  | @ Cl=0.4, Cd= | 0.0042802
|  |  |  | @ Cl=0.6, Cd= | 0.0046374
alpha (deg) | Cl | Cd | Cm | Cl/Cd
-18 | -0.6875 | 0.21188 | 0.0495 | -3.2448
-17.5 | -0.672 | 0.20493 | 0.0459 | -3.2792
-17 | -0.6621 | 0.19537 | 0.0416 | -3.389
-16.5 | -0.6545 | 0.18574 | 0.0372 | -3.5237
-16 | -0.65 | 0.17558 | 0.0327 | -3.702
-15.5 | -0.7382 | 0.14186 | 0.0164 | -5.2037
-15 | -0.7656 | 0.12729 | 0.0087 | -6.0146
-14.5 | -0.838 | 0.10517 | -0.0046 | -7.9681
-14 | -1.0381 | 0.06079 | -0.0459 | -17.0768
-13.5 | -1.1445 | 0.04496 | -0.0493 | -25.456
-13 | -1.2614 | 0.02566 | -0.0408 | -49.1582
-12.5 | -1.2533 | 0.02038 | -0.0344 | -61.4966
-12 | -1.2221 | 0.01743 | -0.0292 | -70.1147
-11.5 | -1.1804 | 0.0156 | -0.0249 | -75.6667
-11 | -1.1362 | 0.01413 | -0.0207 | -80.4105
-10.5 | -1.0738 | 0.01285 | -0.02 | -83.5642
-10 | -1.0088 | 0.01169 | -0.0198 | -86.296
-9.5 | -0.9151 | 0.01068 | -0.0258 | -85.6835
-9 | -0.8691 | 0.00996 | -0.0218 | -87.259
-8.5 | -0.8169 | 0.00948 | -0.0193 | -86.1709
-8 | -0.7624 | 0.00906 | -0.0172 | -84.1501
-7.5 | -0.7071 | 0.00874 | -0.0155 | -80.9039
-7 | -0.652 | 0.00834 | -0.0137 | -78.1775
-6.5 | -0.5964 | 0.00802 | -0.0122 | -74.3641
-6 | -0.5401 | 0.00778 | -0.0109 | -69.4216
-5.5 | -0.4841 | 0.00751 | -0.0097 | -64.4607
-5 | -0.4277 | 0.00729 | -0.0085 | -58.6694
-4.5 | -0.371 | 0.00711 | -0.0076 | -52.18
-4 | -0.3143 | 0.00691 | -0.0066 | -45.4848
-3.5 | -0.2575 | 0.00674 | -0.0058 | -38.2047
-3 | -0.2003 | 0.00661 | -0.0051 | -30.3026
-2.5 | -0.1433 | 0.00648 | -0.0044 | -22.1142
-2 | -0.0862 | 0.00636 | -0.0038 | -13.5535
-1.5 | -0.0292 | 0.00627 | -0.0032 | -4.6571
-1 | 0.028 | 0.00617 | -0.0027 | 4.5381
-0.5 | 0.0851 | 0.00608 | -0.0022 | 13.9967
0 | 0.1423 | 0.00601 | -0.0018 | 23.6772
0.5 | 0.1989 | 0.00594 | -0.0012 | 33.4848
1 | 0.255 | 0.00583 | -0.0007 | 43.7393
1.5 | 0.2988 | 0.00489 | 0.0021 | 61.1043
2 | 0.3443 | 0.00435 | 0.0049 | 79.1494
3 | 0.448 | 0.00422 | 0.0082 | 106.1611
3.5 | 0.5044 | 0.00434 | 0.0088 | 116.2212
4 | 0.5626 | 0.0045 | 0.0091 | 125.0222
4.5 | 0.6225 | 0.00472 | 0.0089 | 131.8856
5 | 0.6831 | 0.00503 | 0.0084 | 135.8052
5.5 | 0.739 | 0.00536 | 0.009 | 137.8731
6 | 0.8045 | 0.00578 | 0.0074 | 139.1869
6.5 | 0.8688 | 0.00631 | 0.006 | 137.6862
7 | 0.9303 | 0.00698 | 0.0052 | 133.2808
7.5 | 0.9904 | 0.00769 | 0.0046 | 128.7906
8 | 1.0485 | 0.00838 | 0.0046 | 125.1193
8.5 | 1.1039 | 0.00903 | 0.0052 | 122.2481
9 | 1.1669 | 0.00963 | 0.0042 | 121.1734
9.5 | 1.2286 | 0.0103 | 0.0034 | 119.2816
10 | 1.2896 | 0.01098 | 0.0029 | 117.4499
10.5 | 1.35 | 0.01169 | 0.0024 | 115.4833
11 | 1.4089 | 0.01249 | 0.0023 | 112.8022
11.5 | 1.467 | 0.01335 | 0.0022 | 109.8876
12 | 1.5009 | 0.01422 | 0.0069 | 105.5485
12.5 | 1.5325 | 0.01506 | 0.012 | 101.7596
13 | 1.5564 | 0.01612 | 0.0182 | 96.5509
13.5 | 1.5671 | 0.01739 | 0.0259 | 90.115
14 | 1.5861 | 0.01913 | 0.0306 | 82.9117
14.5 | 1.6048 | 0.02148 | 0.0337 | 74.7114
15 | 1.6168 | 0.02505 | 0.0352 | 64.5429
15.5 | 1.6252 | 0.02965 | 0.0353 | 54.8128
16 | 1.6206 | 0.03602 | 0.0341 | 44.9917
16.5 | 1.6036 | 0.04393 | 0.0321 | 36.5035
17 | 1.5784 | 0.05284 | 0.0296 | 29.8713
17.5 | 1.5472 | 0.06272 | 0.0263 | 24.6684
18 | 1.5198 | 0.07262 | 0.0227 | 20.9281
18.5 | 1.4975 | 0.08219 | 0.019 | 18.22
19 | 1.4607 | 0.09403 | 0.0139 | 15.5344
19.5 | 1.431 | 0.10524 | 0.0089 | 13.5975
20 | 1.3886 | 0.11867 | 0.0023 | 11.7014

## 87. Re 6M Mach 0.50 (1)
BIGFOIL.COM POLAR EXPORT
NACA25110.5
NACA25110.5 |  |  |  | Cl Max: | 1.142 | at alpha= | 20 | deg
JavaFoil+Calcfoil stall+Eppler ext transition |  |  |  | L/D Max: | 112.488 | at alpha= | 6.5 | deg
Re: | 6000000 |  |  | Cd Min: | 0.00708 | at alpha= | 2 | deg
Mach: | 0.5 |  |  | Cl=0 at alpha= | -1 | deg
|  |  |  | @ Cl=0.1, Cd= | 0.0098007
|  |  |  | @ Cl=0.4, Cd= | 0.0071593
|  |  |  | @ Cl=0.6, Cd= | 0.0076282
alpha (deg) | Cl | Cd | Cm | Cl/Cd
-20 | -1.012 | 0.14489 | 0.005 | -6.985
-19.5 | -0.987 | 0.13591 | 0.005 | -7.264
-19 | -0.959 | 0.14466 | 0.005 | -6.627
-18.5 | -0.934 | 0.13262 | 0.005 | -7.041
-18 | -0.909 | 0.12323 | 0.005 | -7.373
-17.5 | -0.881 | 0.13314 | 0.005 | -6.616
-17 | -0.855 | 0.11961 | 0.005 | -7.152
-16.5 | -0.831 | 0.11087 | 0.005 | -7.492
-16 | -0.803 | 0.11529 | 0.005 | -6.963
-15.5 | -0.777 | 0.1071 | 0.005 | -7.252
-15 | -0.753 | 0.0974 | 0.005 | -7.726
-14.5 | -0.723 | 0.1078 | 0.004 | -6.711
-14 | -0.698 | 0.09381 | 0.004 | -7.44
-13.5 | -0.674 | 0.08529 | 0.005 | -7.897
-13 | -0.644 | 0.08911 | 0.004 | -7.229
-12.5 | -0.619 | 0.0809 | 0.004 | -7.647
-12 | -0.595 | 0.07315 | 0.004 | -8.128
-11.5 | -0.565 | 0.07725 | 0.004 | -7.308
-11 | -0.54 | 0.06846 | 0.004 | -7.89
-10.5 | -0.512 | 0.0698 | 0.004 | -7.331
-10 | -0.486 | 0.0642 | 0.004 | -7.563
-9.5 | -0.459 | 0.06246 | 0.004 | -7.345
-9 | -0.432 | 0.0588 | 0.004 | -7.338
-8.5 | -0.407 | 0.05245 | 0.004 | -7.762
-8 | -0.378 | 0.05284 | 0.003 | -7.162
-7.5 | -0.351 | 0.05143 | 0.003 | -6.829
-7 | -0.325 | 0.04692 | 0.003 | -6.93
-6.5 | -0.298 | 0.04538 | 0.003 | -6.565
-6 | -0.271 | 0.04332 | 0.003 | -6.258
-5.5 | -0.403 | 0.03748 | 0.003 | -10.756
-5 | -0.477 | 0.0113 | 0.005 | -42.236
-4.5 | -0.438 | 0.01091 | 0.005 | -40.159
-4 | -0.387 | 0.01131 | 0.005 | -34.21
-3.5 | -0.329 | 0.01081 | 0.005 | -30.462
-3 | -0.267 | 0.01053 | 0.004 | -25.378
-2.5 | -0.202 | 0.01032 | 0.004 | -19.601
-2 | -0.136 | 0.01004 | 0.004 | -13.534
-1.5 | -0.068 | 0.00984 | 0.003 | -6.939
-1 | 0 | 0.00967 | 0.003 | -0.009
-0.5 | 0.069 | 0.00955 | 0.003 | 7.178
0 | 0.137 | 0.0101 | 0.002 | 13.599
0.5 | 0.206 | 0.00993 | 0.002 | 20.748
1 | 0.274 | 0.00753 | 0.002 | 36.462
1.5 | 0.343 | 0.00757 | 0.001 | 45.288
2 | 0.411 | 0.00708 | 0.001 | 58.055
2.5 | 0.479 | 0.00726 | 0.001 | 66.028
3 | 0.547 | 0.00741 | 0 | 73.868
3.5 | 0.615 | 0.00769 | 0 | 79.967
4 | 0.682 | 0.00801 | 0 | 85.17
4.5 | 0.749 | 0.00784 | -0.001 | 95.632
5 | 0.816 | 0.00827 | -0.001 | 98.648
5.5 | 0.88 | 0.00843 | -0.002 | 104.376
6 | 0.942 | 0.00861 | -0.002 | 109.469
6.5 | 1 | 0.00889 | -0.002 | 112.488
7 | 1.052 | 0.01051 | -0.003 | 100.138
7.5 | 1.092 | 0.01225 | -0.003 | 89.19
8 | 1.12 | 0.01393 | -0.004 | 80.396
8.5 | 1.128 | 0.01603 | -0.004 | 70.385
9 | 1.109 | 0.01893 | -0.004 | 58.566
9.5 | 1.022 | 0.02351 | -0.005 | 43.478
10 | 0.678 | 0.0305 | -0.005 | 22.229
10.5 | 0.708 | 0.03144 | -0.006 | 22.519
11 | 0.732 | 0.03531 | -0.006 | 20.739
11.5 | 0.758 | 0.03857 | -0.006 | 19.66
12 | 0.785 | 0.0413 | -0.007 | 19.018
12.5 | 0.74 | 0.08691 | -0.005 | 8.514
13 | 0.819 | 0.05978 | -0.007 | 13.704
13.5 | 0.855 | 0.0579 | -0.008 | 14.762
14 | 0.885 | 0.05915 | -0.008 | 14.959
14.5 | 0.841 | 0.10944 | -0.006 | 7.687
15 | 0.896 | 0.09545 | -0.008 | 9.385
15.5 | 0.944 | 0.08375 | -0.009 | 11.273
16 | 0.933 | 0.11869 | -0.008 | 7.86
16.5 | 0.949 | 0.12409 | -0.007 | 7.648
17 | 0.981 | 0.12384 | -0.008 | 7.923
17.5 | 1.014 | 0.13066 | -0.009 | 7.762
18 | 1.03 | 0.13677 | -0.008 | 7.533
18.5 | 1.077 | 0.13599 | -0.01 | 7.92
19 | 1.085 | 0.14765 | -0.009 | 7.352
19.5 | 1.112 | 0.15015 | -0.01 | 7.409
20 | 1.142 | 0.15443 | -0.01 | 7.394

## 88. Re 6M Mach 0.50 (2)
BIGFOIL.COM POLAR EXPORT
NACA25110.5
NACA25110.5 |  |  |  | Cl Max: | 1.4814 | at alpha= | 10 | deg
XFOIL ncrit=9 |  |  |  | L/D Max: | 145.433 | at alpha= | 5.5 | deg
Re: | 6000000 |  |  | Cd Min: | 0.26667 | at alpha= | -20 | deg
Mach: | 0.5 |  |  | Cl=0 at alpha= | -1.2956 | deg
|  |  |  | @ Cl=0.1, Cd= | 0.0062657
|  |  |  | @ Cl=0.4, Cd= | 0.0045801
|  |  |  | @ Cl=0.6, Cd= | 0.0046846
alpha (deg) | Cl | Cd | Cm | Cl/Cd
-20 | -0.8054 | 0.26667 | 0.0778 | -3.0202
-19.5 | -0.784 | 0.25838 | 0.0729 | -3.0343
-19 | -0.7639 | 0.24869 | 0.0679 | -3.0717
-18.5 | -0.742 | 0.24142 | 0.0634 | -3.0735
-18 | -0.7218 | 0.23266 | 0.0587 | -3.1024
-17.5 | -0.6989 | 0.22646 | 0.0548 | -3.0862
-17 | -0.6792 | 0.21792 | 0.0503 | -3.1167
-16.5 | -0.6606 | 0.20912 | 0.0459 | -3.159
-16 | -0.6416 | 0.20085 | 0.0418 | -3.1944
-15.5 | -0.6251 | 0.19161 | 0.0375 | -3.2624
-15 | -0.6084 | 0.18298 | 0.0335 | -3.325
-14.5 | -0.5902 | 0.17562 | 0.0299 | -3.3607
-14 | -0.5739 | 0.16766 | 0.0262 | -3.423
-13.5 | -0.5586 | 0.15957 | 0.0227 | -3.5007
-13 | -0.5474 | 0.15063 | 0.0189 | -3.6341
-12.5 | -0.5374 | 0.14167 | 0.0152 | -3.7933
-12 | -0.5302 | 0.13266 | 0.0115 | -3.9967
-11.5 | -0.523 | 0.12394 | 0.0077 | -4.2198
-11 | -0.515 | 0.11572 | 0.0042 | -4.4504
-10 | -0.4548 | 0.08754 | -0.0298 | -5.1953
-9.5 | -0.4689 | 0.07461 | -0.0415 | -6.2847
-9 | -0.4876 | 0.06522 | -0.047 | -7.4762
-8.5 | -0.4963 | 0.05781 | -0.0528 | -8.585
-8 | -0.5377 | 0.05061 | -0.0513 | -10.6244
-7.5 | -0.562 | 0.04295 | -0.0485 | -13.085
-7 | -0.5774 | 0.03425 | -0.0445 | -16.8584
-6.5 | -0.599 | 0.02303 | -0.0377 | -26.0096
-6 | -0.6096 | 0.01243 | -0.029 | -49.0426
-5 | -0.4909 | 0.00841 | -0.0196 | -58.371
-4.5 | -0.4241 | 0.00782 | -0.0164 | -54.2327
-4 | -0.3569 | 0.00745 | -0.0139 | -47.906
-3.5 | -0.2902 | 0.00715 | -0.0116 | -40.5874
-3 | -0.2237 | 0.00693 | -0.0098 | -32.2799
-2.5 | -0.1577 | 0.00674 | -0.0081 | -23.3976
-2 | -0.0921 | 0.00659 | -0.0067 | -13.9757
-1.5 | -0.0267 | 0.00647 | -0.0055 | -4.1267
-1 | 0.0386 | 0.00636 | -0.0044 | 6.0692
-0.5 | 0.1037 | 0.00626 | -0.0035 | 16.5655
0 | 0.1687 | 0.0062 | -0.0026 | 27.2097
0.5 | 0.2334 | 0.00613 | -0.0017 | 38.075
1 | 0.2974 | 0.00606 | -0.0008 | 49.0759
1.5 | 0.3587 | 0.00583 | 0.0006 | 61.5266
2 | 0.397 | 0.00459 | 0.0064 | 86.4924
2.5 | 0.4514 | 0.00441 | 0.0096 | 102.3583
3 | 0.5132 | 0.00447 | 0.0113 | 114.8098
3.5 | 0.578 | 0.00462 | 0.0125 | 125.1082
4 | 0.6461 | 0.00482 | 0.0132 | 134.0456
4.5 | 0.7141 | 0.00508 | 0.0139 | 140.5709
5 | 0.7885 | 0.00545 | 0.0134 | 144.6789
5.5 | 0.8566 | 0.00589 | 0.0145 | 145.4329
6 | 0.9313 | 0.00645 | 0.0143 | 144.3876
6.5 | 1.0073 | 0.00727 | 0.0139 | 138.5557
7 | 1.079 | 0.00833 | 0.0145 | 129.5318
7.5 | 1.15 | 0.00932 | 0.0156 | 123.3906
8 | 1.216 | 0.01026 | 0.0182 | 118.5185
8.5 | 1.2936 | 0.01122 | 0.0191 | 115.2941
9 | 1.3695 | 0.01234 | 0.0206 | 110.9806
9.5 | 1.4432 | 0.01367 | 0.0229 | 105.5743
10 | 1.4814 | 0.01554 | 0.0302 | 95.3282
10.5 | 1.4644 | 0.01805 | 0.0429 | 81.1302
11 | 1.4451 | 0.02417 | 0.0466 | 59.789
11.5 | 1.415 | 0.03359 | 0.0445 | 42.1256
12 | 1.3778 | 0.04341 | 0.0422 | 31.7392
12.5 | 1.3388 | 0.05331 | 0.0395 | 25.1135
13 | 1.2991 | 0.06361 | 0.0361 | 20.4229
13.5 | 1.2613 | 0.07453 | 0.0317 | 16.9234
14 | 1.2313 | 0.08519 | 0.0272 | 14.4536
14.5 | 1.1966 | 0.09686 | 0.0217 | 12.3539
15 | 1.1695 | 0.10819 | 0.0162 | 10.8097

## 89. Re 7M Mach 0.00 (1)
BIGFOIL.COM POLAR EXPORT
NACA25110.5
NACA25110.5 |  |  |  | Cl Max: | 1.293 | at alpha= | 12.5 | deg
JavaFoil+Calcfoil stall+Eppler ext transition |  |  |  | L/D Max: | 114.055 | at alpha= | 8.5 | deg
Re: | 7000000 |  |  | Cd Min: | 0.00674 | at alpha= | 1 | deg
Mach: | 0 |  |  | Cl=0 at alpha= | -1 | deg
|  |  |  | @ Cl=0.1, Cd= | 0.0090075
|  |  |  | @ Cl=0.4, Cd= | 0.0072191
|  |  |  | @ Cl=0.6, Cd= | 0.0075537
alpha (deg) | Cl | Cd | Cm | Cl/Cd
-14.5 | -0.654 | 0.0981 | 0.004 | -6.666
-14 | -0.666 | 0.09239 | 0.004 | -7.211
-13.5 | -0.677 | 0.08663 | 0.004 | -7.813
-13 | -0.685 | 0.08123 | 0.004 | -8.437
-12.5 | -0.692 | 0.07587 | 0.004 | -9.117
-12 | -0.696 | 0.07069 | 0.004 | -9.839
-11.5 | -0.697 | 0.06565 | 0.004 | -10.612
-11 | -0.694 | 0.06093 | 0.004 | -11.387
-10.5 | -0.688 | 0.0557 | 0.004 | -12.348
-10 | -0.681 | 0.04927 | 0.004 | -13.827
-9.5 | -0.795 | 0.01088 | 0.006 | -73.131
-9 | -0.776 | 0.01061 | 0.006 | -73.189
-8.5 | -0.749 | 0.01074 | 0.006 | -69.728
-8 | -0.718 | 0.0112 | 0.006 | -64.095
-7.5 | -0.682 | 0.01085 | 0.006 | -62.87
-7 | -0.643 | 0.01138 | 0.005 | -56.484
-6.5 | -0.601 | 0.01101 | 0.005 | -54.548
-6 | -0.555 | 0.01067 | 0.005 | -52.011
-5.5 | -0.506 | 0.01039 | 0.005 | -48.73
-5 | -0.455 | 0.01005 | 0.005 | -45.313
-4.5 | -0.402 | 0.00981 | 0.004 | -41.002
-4 | -0.348 | 0.00963 | 0.004 | -36.098
-3.5 | -0.292 | 0.01033 | 0.004 | -28.255
-3 | -0.235 | 0.00997 | 0.004 | -23.547
-2.5 | -0.177 | 0.00972 | 0.003 | -18.194
-2 | -0.118 | 0.00956 | 0.003 | -12.378
-1.5 | -0.059 | 0.00939 | 0.003 | -6.327
-1 | 0 | 0.00928 | 0.003 | -0.008
-0.5 | 0.059 | 0.00911 | 0.002 | 6.525
0 | 0.119 | 0.00896 | 0.002 | 13.285
0.5 | 0.179 | 0.00876 | 0.002 | 20.377
1 | 0.238 | 0.00674 | 0.002 | 35.3
1.5 | 0.297 | 0.00717 | 0.001 | 41.472
2 | 0.357 | 0.00719 | 0.001 | 49.636
2.5 | 0.416 | 0.00723 | 0.001 | 57.547
3 | 0.475 | 0.00728 | 0 | 65.306
3.5 | 0.534 | 0.0074 | 0 | 72.218
4 | 0.593 | 0.00753 | 0 | 78.769
4.5 | 0.652 | 0.00773 | -0.001 | 84.348
5 | 0.71 | 0.00794 | -0.001 | 89.375
5.5 | 0.767 | 0.00861 | -0.001 | 89.129
6 | 0.824 | 0.00898 | -0.002 | 91.731
6.5 | 0.88 | 0.00874 | -0.002 | 100.642
7 | 0.934 | 0.00934 | -0.003 | 100.023
7.5 | 0.986 | 0.00951 | -0.003 | 103.675
8 | 1.036 | 0.00952 | -0.003 | 108.791
8.5 | 1.083 | 0.0095 | -0.004 | 114.055
9 | 1.127 | 0.01051 | -0.004 | 107.314
9.5 | 1.168 | 0.01111 | -0.004 | 105.085
10 | 1.202 | 0.01179 | -0.005 | 101.973
10.5 | 1.232 | 0.01256 | -0.005 | 98.093
11 | 1.255 | 0.0135 | -0.006 | 92.962
11.5 | 1.273 | 0.01465 | -0.006 | 86.949
12 | 1.286 | 0.01612 | -0.006 | 79.768
12.5 | 1.293 | 0.01791 | -0.007 | 72.181
13 | 1.292 | 0.02014 | -0.007 | 64.179
13.5 | 1.286 | 0.02277 | -0.007 | 56.483
14 | 1.275 | 0.02581 | -0.008 | 49.391
14.5 | 1.259 | 0.02946 | -0.008 | 42.725
15 | 1.238 | 0.03353 | -0.008 | 36.932
15.5 | 1.215 | 0.03815 | -0.009 | 31.842
16 | 1.187 | 0.04335 | -0.009 | 27.395
16.5 | 1.158 | 0.04909 | -0.009 | 23.582
17 | 1.126 | 0.05528 | -0.01 | 20.364
17.5 | 1.092 | 0.06178 | -0.01 | 17.681

## 90. Re 7M Mach 0.00 (2)
BIGFOIL.COM POLAR EXPORT
NACA25110.5
NACA25110.5 |  |  |  | Cl Max: | 1.709 | at alpha= | 17.5 | deg
XFOIL ncrit=9 |  |  |  | L/D Max: | 139.382 | at alpha= | 6 | deg
Re: | 7000000 |  |  | Cd Min: | 0.06565 | at alpha= | 20 | deg
Mach: | 0 |  |  | Cl=0 at alpha= | -1.225 | deg
|  |  |  | @ Cl=0.1, Cd= | 0.0058846
|  |  |  | @ Cl=0.4, Cd= | 0.0041131
|  |  |  | @ Cl=0.6, Cd= | 0.0045508
alpha (deg) | Cl | Cd | Cm | Cl/Cd
-20 | -1.6574 | 0.03584 | -0.0587 | -46.2444
-19.5 | -1.6697 | 0.03131 | -0.0558 | -53.328
-19 | -1.6666 | 0.02843 | -0.0518 | -58.6212
-18.5 | -1.6555 | 0.02627 | -0.0474 | -63.0187
-18 | -1.6414 | 0.02438 | -0.0424 | -67.3257
-17.5 | -1.6208 | 0.02279 | -0.0377 | -71.1189
-17 | -1.5904 | 0.0214 | -0.0343 | -74.3178
-16.5 | -1.5565 | 0.02018 | -0.0313 | -77.1308
-16 | -1.5189 | 0.01917 | -0.0287 | -79.2332
-15.5 | -1.4817 | 0.01799 | -0.0259 | -82.3624
-15 | -1.4405 | 0.01712 | -0.0236 | -84.1414
-14.5 | -1.4024 | 0.01582 | -0.0208 | -88.6473
-14 | -1.3612 | 0.01476 | -0.0184 | -92.2222
-13.5 | -1.3183 | 0.01383 | -0.0161 | -95.3218
-13 | -1.2739 | 0.01305 | -0.014 | -97.6169
-12.5 | -1.2286 | 0.01235 | -0.012 | -99.4818
-12 | -1.1831 | 0.01171 | -0.0099 | -101.0333
-11.5 | -1.1356 | 0.01113 | -0.0082 | -102.0305
-10.5 | -1.0169 | 0.01002 | -0.0099 | -101.487
-10 | -0.9311 | 0.00927 | -0.0166 | -100.4423
-9.5 | -0.8812 | 0.00896 | -0.0152 | -98.3482
-9 | -0.8327 | 0.00871 | -0.0135 | -95.6028
-8.5 | -0.7821 | 0.00847 | -0.0122 | -92.3377
-8 | -0.7304 | 0.00824 | -0.0112 | -88.6408
-7.5 | -0.6787 | 0.00796 | -0.0101 | -85.2638
-7 | -0.6266 | 0.0077 | -0.0091 | -81.3766
-6.5 | -0.5736 | 0.00751 | -0.0083 | -76.3782
-6 | -0.5202 | 0.00734 | -0.0075 | -70.8719
-5.5 | -0.4669 | 0.00711 | -0.0067 | -65.6681
-5 | -0.4129 | 0.00696 | -0.0061 | -59.3247
-4.5 | -0.3589 | 0.00678 | -0.0055 | -52.9351
-4 | -0.3044 | 0.00665 | -0.0049 | -45.7744
-3.5 | -0.2501 | 0.00649 | -0.0043 | -38.5362
-3 | -0.1952 | 0.00637 | -0.0039 | -30.6436
-2.5 | -0.1403 | 0.00626 | -0.0034 | -22.4121
-2 | -0.0852 | 0.00616 | -0.003 | -13.8312
-1.5 | -0.0303 | 0.00607 | -0.0026 | -4.9918
-1 | 0.0248 | 0.00599 | -0.0022 | 4.1402
-0.5 | 0.08 | 0.00591 | -0.0018 | 13.5364
0 | 0.1352 | 0.00584 | -0.0015 | 23.1507
0.5 | 0.19 | 0.00577 | -0.0011 | 32.9289
1 | 0.2444 | 0.00569 | -0.0006 | 42.9525
1.5 | 0.2963 | 0.00542 | 0.0002 | 54.6679
2 | 0.3354 | 0.00441 | 0.0036 | 76.0544
2.5 | 0.3825 | 0.00412 | 0.0056 | 92.8398
3 | 0.4332 | 0.0041 | 0.007 | 105.6585
3.5 | 0.4861 | 0.00417 | 0.0078 | 116.5707
4 | 0.5404 | 0.00431 | 0.0082 | 125.3828
4.5 | 0.5953 | 0.00453 | 0.0085 | 131.4128
5 | 0.6541 | 0.00479 | 0.0077 | 136.5553
5.5 | 0.7077 | 0.00512 | 0.0081 | 138.2227
6 | 0.7666 | 0.0055 | 0.0072 | 139.3818
7 | 0.887 | 0.00655 | 0.0044 | 135.4198
7.5 | 0.9447 | 0.00713 | 0.0035 | 132.4965
8 | 1.0003 | 0.00775 | 0.003 | 129.071
9 | 1.1097 | 0.0088 | 0.0024 | 126.1023
9.5 | 1.1681 | 0.00936 | 0.0011 | 124.797
10 | 1.2256 | 0.0099 | 0 | 123.798
10.5 | 1.2824 | 0.01046 | -0.001 | 122.6004
11 | 1.3386 | 0.01101 | -0.0019 | 121.5804
11.5 | 1.3931 | 0.01168 | -0.0026 | 119.2723
12 | 1.4475 | 0.01229 | -0.0034 | 117.7787
12.5 | 1.4958 | 0.01307 | -0.003 | 114.4453
13 | 1.5306 | 0.01369 | 0.0003 | 111.8042
13.5 | 1.5631 | 0.01439 | 0.0038 | 108.624
14 | 1.5921 | 0.01527 | 0.0078 | 104.2633
14.5 | 1.6186 | 0.01618 | 0.012 | 100.0371
15 | 1.6377 | 0.0171 | 0.0173 | 95.7719
15.5 | 1.6596 | 0.01832 | 0.0211 | 90.5895
16 | 1.6782 | 0.02003 | 0.0241 | 83.7843
16.5 | 1.6925 | 0.02246 | 0.0263 | 75.3562
17 | 1.7047 | 0.02558 | 0.0274 | 66.6419
17.5 | 1.709 | 0.02996 | 0.0274 | 57.0427
18 | 1.7075 | 0.03541 | 0.0265 | 48.2208
18.5 | 1.7062 | 0.04106 | 0.0252 | 41.5538
19 | 1.6922 | 0.04828 | 0.0233 | 35.0497
19.5 | 1.6739 | 0.05628 | 0.0209 | 29.7424
20 | 1.6477 | 0.06565 | 0.0177 | 25.0982

## 91. Re 7M Mach 0.10 (1)
BIGFOIL.COM POLAR EXPORT
NACA25110.5
NACA25110.5 |  |  |  | Cl Max: | 1.285 | at alpha= | 12.5 | deg
JavaFoil+Calcfoil stall+Eppler ext transition |  |  |  | L/D Max: | 113.112 | at alpha= | 8.5 | deg
Re: | 7000000 |  |  | Cd Min: | 0.00681 | at alpha= | 1 | deg
Mach: | 0.1 |  |  | Cl=0 at alpha= | -1 | deg
|  |  |  | @ Cl=0.1, Cd= | 0.00902
|  |  |  | @ Cl=0.4, Cd= | 0.0072717
|  |  |  | @ Cl=0.6, Cd= | 0.0075908
alpha (deg) | Cl | Cd | Cm | Cl/Cd
-14 | -0.637 | 0.09402 | 0.004 | -6.77
-13.5 | -0.65 | 0.08835 | 0.004 | -7.361
-13 | -0.662 | 0.08275 | 0.004 | -8
-12.5 | -0.671 | 0.07744 | 0.004 | -8.669
-12 | -0.678 | 0.07243 | 0.004 | -9.357
-11.5 | -0.682 | 0.06699 | 0.004 | -10.177
-11 | -0.681 | 0.0623 | 0.004 | -10.936
-10.5 | -0.677 | 0.05725 | 0.004 | -11.827
-10 | -0.671 | 0.05146 | 0.004 | -13.043
-9.5 | -0.666 | 0.04367 | 0.004 | -15.261
-9 | -0.772 | 0.01023 | 0.006 | -75.448
-8.5 | -0.747 | 0.01092 | 0.006 | -68.368
-8 | -0.717 | 0.01124 | 0.006 | -63.728
-7.5 | -0.682 | 0.01091 | 0.006 | -62.545
-7 | -0.644 | 0.01148 | 0.005 | -56.08
-6.5 | -0.602 | 0.01106 | 0.005 | -54.39
-6 | -0.556 | 0.01078 | 0.005 | -51.616
-5.5 | -0.508 | 0.01041 | 0.005 | -48.781
-5 | -0.457 | 0.01011 | 0.005 | -45.196
-4.5 | -0.404 | 0.00983 | 0.004 | -41.093
-4 | -0.349 | 0.00967 | 0.004 | -36.117
-3.5 | -0.293 | 0.01039 | 0.004 | -28.226
-3 | -0.236 | 0.01002 | 0.004 | -23.551
-2.5 | -0.178 | 0.0098 | 0.004 | -18.14
-2 | -0.119 | 0.00959 | 0.003 | -12.409
-1.5 | -0.06 | 0.0094 | 0.003 | -6.352
-1 | 0 | 0.00928 | 0.003 | -0.008
-0.5 | 0.06 | 0.00912 | 0.002 | 6.552
0 | 0.12 | 0.00897 | 0.002 | 13.344
0.5 | 0.179 | 0.00877 | 0.002 | 20.46
1 | 0.239 | 0.00681 | 0.002 | 35.134
1.5 | 0.299 | 0.00683 | 0.001 | 43.79
2 | 0.359 | 0.00723 | 0.001 | 49.559
2.5 | 0.418 | 0.00729 | 0.001 | 57.365
3 | 0.477 | 0.0073 | 0 | 65.453
3.5 | 0.537 | 0.00741 | 0 | 72.485
4 | 0.596 | 0.00758 | 0 | 78.62
4.5 | 0.655 | 0.00774 | -0.001 | 84.611
5 | 0.713 | 0.00802 | -0.001 | 88.917
5.5 | 0.771 | 0.00869 | -0.001 | 88.714
6 | 0.828 | 0.00839 | -0.002 | 98.683
6.5 | 0.884 | 0.00883 | -0.002 | 100.039
7 | 0.938 | 0.00941 | -0.003 | 99.641
7.5 | 0.991 | 0.00964 | -0.003 | 102.763
8 | 1.04 | 0.00963 | -0.003 | 108.068
8.5 | 1.087 | 0.00961 | -0.004 | 113.112
9 | 1.131 | 0.01062 | -0.004 | 106.5
9.5 | 1.171 | 0.01125 | -0.005 | 104.039
10 | 1.204 | 0.01196 | -0.005 | 100.732
10.5 | 1.232 | 0.01278 | -0.005 | 96.419
11 | 1.254 | 0.01377 | -0.006 | 91.106
11.5 | 1.27 | 0.01502 | -0.006 | 84.592
12 | 1.281 | 0.01659 | -0.006 | 77.187
12.5 | 1.285 | 0.01854 | -0.007 | 69.324
13 | 1.282 | 0.02096 | -0.007 | 61.149
13.5 | 1.273 | 0.02368 | -0.007 | 53.75
14 | 1.257 | 0.02705 | -0.008 | 46.488
14.5 | 1.238 | 0.03079 | -0.008 | 40.21
15 | 1.213 | 0.03531 | -0.008 | 34.365
15.5 | 1.185 | 0.04028 | -0.009 | 29.425
16 | 1.154 | 0.04587 | -0.009 | 25.149
16.5 | 1.12 | 0.05178 | -0.009 | 21.622
17 | 1.083 | 0.05869 | -0.01 | 18.448
17.5 | 1.045 | 0.06579 | -0.01 | 15.879

## 92. Re 7M Mach 0.10 (2)
BIGFOIL.COM POLAR EXPORT
NACA25110.5
NACA25110.5 |  |  |  | Cl Max: | 1.6964 | at alpha= | 17 | deg
XFOIL ncrit=9 |  |  |  | L/D Max: | 139.764 | at alpha= | 6 | deg
Re: | 7000000 |  |  | Cd Min: | 0.07306 | at alpha= | 20 | deg
Mach: | 0.1 |  |  | Cl=0 at alpha= | -1.2274 | deg
|  |  |  | @ Cl=0.1, Cd= | 0.0058956
|  |  |  | @ Cl=0.4, Cd= | 0.0041211
|  |  |  | @ Cl=0.6, Cd= | 0.0045455
alpha (deg) | Cl | Cd | Cm | Cl/Cd
-19.5 | -1.5664 | 0.04347 | -0.0601 | -36.034
-19 | -1.6006 | 0.03576 | -0.0604 | -44.7595
-18.5 | -1.6127 | 0.0313 | -0.0569 | -51.524
-18 | -1.6134 | 0.02813 | -0.052 | -57.3551
-17.5 | -1.6063 | 0.02566 | -0.0463 | -62.5994
-17 | -1.5882 | 0.02378 | -0.0411 | -66.7872
-16.5 | -1.5585 | 0.02218 | -0.0374 | -70.266
-16 | -1.5253 | 0.02073 | -0.0339 | -73.5794
-15.5 | -1.4901 | 0.01929 | -0.0306 | -77.2473
-15 | -1.4502 | 0.01821 | -0.0278 | -79.6376
-14.5 | -1.4095 | 0.01711 | -0.025 | -82.3787
-14 | -1.3682 | 0.01597 | -0.0223 | -85.6731
-13.5 | -1.3278 | 0.01464 | -0.0194 | -90.6967
-13 | -1.2842 | 0.01364 | -0.0168 | -94.1496
-12.5 | -1.2388 | 0.01282 | -0.0145 | -96.6303
-12 | -1.193 | 0.01208 | -0.0122 | -98.7583
-11.5 | -1.1464 | 0.01145 | -0.0099 | -100.1223
-10.5 | -1.0261 | 0.01022 | -0.0112 | -100.4012
-10 | -0.9384 | 0.00954 | -0.018 | -98.3648
-9.5 | -0.8881 | 0.00911 | -0.0164 | -97.4863
-9 | -0.8391 | 0.00882 | -0.0145 | -95.1361
-8.5 | -0.7881 | 0.00856 | -0.0131 | -92.0678
-8 | -0.7358 | 0.00831 | -0.0119 | -88.5439
-7.5 | -0.6833 | 0.00805 | -0.0108 | -84.882
-7 | -0.6309 | 0.00776 | -0.0097 | -81.3015
-6.5 | -0.5775 | 0.00755 | -0.0088 | -76.4901
-6 | -0.5235 | 0.00739 | -0.008 | -70.839
-5.5 | -0.4699 | 0.00714 | -0.0071 | -65.8123
-5 | -0.4155 | 0.00698 | -0.0064 | -59.5272
-4.5 | -0.361 | 0.00681 | -0.0057 | -53.0103
-4 | -0.3062 | 0.00666 | -0.0051 | -45.976
-3.5 | -0.2514 | 0.00651 | -0.0045 | -38.6175
-3 | -0.1962 | 0.00639 | -0.004 | -30.7042
-2.5 | -0.1409 | 0.00627 | -0.0035 | -22.4721
-2 | -0.0855 | 0.00617 | -0.0031 | -13.8574
-1.5 | -0.0302 | 0.00608 | -0.0027 | -4.9671
-1 | 0.0252 | 0.006 | -0.0022 | 4.2
-0.5 | 0.0806 | 0.00592 | -0.0019 | 13.6149
0 | 0.1362 | 0.00585 | -0.0015 | 23.2821
0.5 | 0.1914 | 0.00578 | -0.0011 | 33.1142
1 | 0.2461 | 0.00569 | -0.0007 | 43.2513
1.5 | 0.2984 | 0.00544 | 0.0002 | 54.8529
2 | 0.3374 | 0.00442 | 0.0036 | 76.3348
2.5 | 0.3848 | 0.00413 | 0.0057 | 93.1719
3 | 0.4358 | 0.0041 | 0.0071 | 106.2927
3.5 | 0.4891 | 0.00418 | 0.0079 | 117.0096
4 | 0.5437 | 0.00432 | 0.0084 | 125.8565
4.5 | 0.5988 | 0.00454 | 0.0087 | 131.8943
5 | 0.6582 | 0.00481 | 0.0079 | 136.8399
5.5 | 0.7124 | 0.00514 | 0.0083 | 138.5992
6 | 0.7715 | 0.00552 | 0.0074 | 139.7645
6.5 | 0.8334 | 0.00601 | 0.0058 | 138.6689
7 | 0.8929 | 0.00659 | 0.0047 | 135.4932
7.5 | 0.9508 | 0.00719 | 0.0038 | 132.2392
8 | 1.0069 | 0.00783 | 0.0034 | 128.5951
8.5 | 1.0578 | 0.00834 | 0.0042 | 126.8345
9 | 1.1174 | 0.0089 | 0.0029 | 125.5506
9.5 | 1.1765 | 0.00944 | 0.0017 | 124.6292
10 | 1.2346 | 0.01 | 0.0006 | 123.46
10.5 | 1.2917 | 0.0106 | -0.0003 | 121.8585
11 | 1.3485 | 0.01117 | -0.0011 | 120.7252
11.5 | 1.4038 | 0.01183 | -0.0018 | 118.6644
12 | 1.4584 | 0.01251 | -0.0024 | 116.5787
12.5 | 1.5042 | 0.01327 | -0.0012 | 113.3534
13 | 1.5385 | 0.01394 | 0.0024 | 110.3659
13.5 | 1.5698 | 0.01472 | 0.0063 | 106.644
14 | 1.5967 | 0.01569 | 0.0108 | 101.7655
14.5 | 1.6188 | 0.01655 | 0.0161 | 97.8127
15 | 1.6394 | 0.01766 | 0.0207 | 92.8313
15.5 | 1.6606 | 0.01912 | 0.0242 | 86.8515
16 | 1.6765 | 0.02129 | 0.027 | 78.7459
16.5 | 1.6874 | 0.0244 | 0.0286 | 69.1557
17 | 1.6964 | 0.02826 | 0.029 | 60.0283
17.5 | 1.6953 | 0.03361 | 0.0283 | 50.4403
18 | 1.6936 | 0.03936 | 0.0271 | 43.0285
18.5 | 1.6862 | 0.04587 | 0.0254 | 36.7604
19 | 1.6656 | 0.0541 | 0.023 | 30.7874
19.5 | 1.6426 | 0.06299 | 0.0201 | 26.0772
20 | 1.6132 | 0.07306 | 0.0164 | 22.0805

## 93. Re 7M Mach 0.25 (1)
BIGFOIL.COM POLAR EXPORT
NACA25110.5
NACA25110.5 |  |  |  | Cl Max: | 1.242 | at alpha= | 11.5 | deg
JavaFoil+Calcfoil stall+Eppler ext transition |  |  |  | L/D Max: | 112.2 | at alpha= | 8 | deg
Re: | 7000000 |  |  | Cd Min: | 0.00693 | at alpha= | 1 | deg
Mach: | 0.25 |  |  | Cl=0 at alpha= | -1 | deg
|  |  |  | @ Cl=0.1, Cd= | 0.0091793
|  |  |  | @ Cl=0.4, Cd= | 0.0072308
|  |  |  | @ Cl=0.6, Cd= | 0.0077466
alpha (deg) | Cl | Cd | Cm | Cl/Cd
-13 | -0.458 | 0.09325 | 0.004 | -4.915
-12.5 | -0.497 | 0.0875 | 0.004 | -5.677
-12 | -0.53 | 0.08171 | 0.004 | -6.489
-11.5 | -0.559 | 0.07567 | 0.004 | -7.383
-11 | -0.58 | 0.07 | 0.004 | -8.289
-10.5 | -0.594 | 0.06466 | 0.004 | -9.194
-10 | -0.603 | 0.05987 | 0.004 | -10.07
-9.5 | -0.606 | 0.05468 | 0.004 | -11.089
-9 | -0.605 | 0.04959 | 0.004 | -12.191
-8.5 | -0.602 | 0.04205 | 0.004 | -14.322
-8 | -0.702 | 0.01058 | 0.006 | -66.345
-7.5 | -0.676 | 0.01149 | 0.006 | -58.845
-7 | -0.643 | 0.01101 | 0.006 | -58.456
-6.5 | -0.606 | 0.01149 | 0.005 | -52.705
-6 | -0.563 | 0.01109 | 0.005 | -50.784
-5.5 | -0.516 | 0.01076 | 0.005 | -47.975
-5 | -0.466 | 0.01042 | 0.005 | -44.702
-4.5 | -0.413 | 0.01012 | 0.005 | -40.761
-4 | -0.357 | 0.0098 | 0.004 | -36.474
-3.5 | -0.3 | 0.00971 | 0.004 | -30.928
-3 | -0.242 | 0.01036 | 0.004 | -23.355
-2.5 | -0.182 | 0.00996 | 0.004 | -18.315
-2 | -0.122 | 0.00978 | 0.003 | -12.483
-1.5 | -0.061 | 0.00957 | 0.003 | -6.404
-1 | 0 | 0.00945 | 0.003 | -0.008
-0.5 | 0.061 | 0.00928 | 0.003 | 6.613
0 | 0.123 | 0.00912 | 0.002 | 13.483
0.5 | 0.184 | 0.00895 | 0.002 | 20.609
1 | 0.246 | 0.00693 | 0.002 | 35.456
1.5 | 0.307 | 0.00694 | 0.001 | 44.278
2 | 0.368 | 0.007 | 0.001 | 52.639
2.5 | 0.429 | 0.00744 | 0.001 | 57.721
3 | 0.49 | 0.00749 | 0 | 65.463
3.5 | 0.551 | 0.00761 | 0 | 72.453
4 | 0.612 | 0.00778 | 0 | 78.67
4.5 | 0.673 | 0.00801 | -0.001 | 83.983
5 | 0.733 | 0.00828 | -0.001 | 88.459
5.5 | 0.792 | 0.00842 | -0.001 | 94.035
6 | 0.85 | 0.00873 | -0.002 | 97.312
6.5 | 0.906 | 0.00918 | -0.002 | 98.764
7 | 0.961 | 0.00932 | -0.003 | 103.097
7.5 | 1.014 | 0.00928 | -0.003 | 109.214
8 | 1.063 | 0.00947 | -0.003 | 112.2
8.5 | 1.108 | 0.01063 | -0.004 | 104.271
9 | 1.148 | 0.01134 | -0.004 | 101.285
9.5 | 1.183 | 0.01212 | -0.005 | 97.58
10 | 1.21 | 0.01304 | -0.005 | 92.746
10.5 | 1.228 | 0.01423 | -0.005 | 86.318
11 | 1.239 | 0.01568 | -0.006 | 79.018
11.5 | 1.242 | 0.01762 | -0.006 | 70.454
12 | 1.236 | 0.02003 | -0.006 | 61.705
12.5 | 1.223 | 0.02288 | -0.007 | 53.421
13 | 1.198 | 0.02639 | -0.007 | 45.392
13.5 | 1.163 | 0.03062 | -0.007 | 37.984
14 | 1.119 | 0.03573 | -0.008 | 31.321
14.5 | 1.067 | 0.04187 | -0.008 | 25.483
15 | 1.008 | 0.04892 | -0.008 | 20.596
15.5 | 0.942 | 0.05733 | -0.009 | 16.424
16 | 0.868 | 0.06824 | -0.009 | 12.726
16.5 | 0.79 | 0.08161 | -0.009 | 9.682

## 94. Re 7M Mach 0.25 (2)
BIGFOIL.COM POLAR EXPORT
NACA25110.5
NACA25110.5 |  |  |  | Cl Max: | 1.6447 | at alpha= | 15.5 | deg
XFOIL ncrit=9 |  |  |  | L/D Max: | 141.847 | at alpha= | 6 | deg
Re: | 7000000 |  |  | Cd Min: | 0.21049 | at alpha= | -18 | deg
Mach: | 0.25 |  |  | Cl=0 at alpha= | -1.2391 | deg
|  |  |  | @ Cl=0.1, Cd= | 0.0059438
|  |  |  | @ Cl=0.4, Cd= | 0.004179
|  |  |  | @ Cl=0.6, Cd= | 0.0045443
alpha (deg) | Cl | Cd | Cm | Cl/Cd
-18 | -0.6927 | 0.21049 | 0.0497 | -3.2909
-17.5 | -0.6775 | 0.20346 | 0.046 | -3.3299
-17 | -0.6678 | 0.19404 | 0.0417 | -3.4416
-16.5 | -0.6637 | 0.18329 | 0.0369 | -3.621
-16 | -0.6618 | 0.17246 | 0.032 | -3.8374
-15.5 | -0.7754 | 0.13439 | 0.0124 | -5.7698
-15 | -0.8201 | 0.11699 | 0.0024 | -7.01
-14.5 | -0.9063 | 0.09358 | -0.0132 | -9.6848
-14 | -1.0617 | 0.05791 | -0.0483 | -18.3336
-13.5 | -1.2678 | 0.03139 | -0.0459 | -40.3887
-13 | -1.2785 | 0.024 | -0.0395 | -53.2708
-12.5 | -1.2605 | 0.01976 | -0.0336 | -63.7905
-12 | -1.2334 | 0.01634 | -0.0279 | -75.4835
-11.5 | -1.1915 | 0.01452 | -0.0235 | -82.0592
-11 | -1.1379 | 0.01313 | -0.0209 | -86.6641
-10.5 | -1.0761 | 0.01204 | -0.02 | -89.3771
-10 | -0.9825 | 0.01082 | -0.0257 | -90.8041
-9.5 | -0.9259 | 0.01032 | -0.0238 | -89.719
-9 | -0.8741 | 0.00982 | -0.021 | -89.0122
-8.5 | -0.8214 | 0.00921 | -0.0185 | -89.1857
-8 | -0.7664 | 0.00879 | -0.0166 | -87.19
-7.5 | -0.7107 | 0.00847 | -0.0148 | -83.9079
-7 | -0.6545 | 0.00819 | -0.0133 | -79.9145
-6.5 | -0.599 | 0.00781 | -0.0118 | -76.6965
-6 | -0.5426 | 0.00757 | -0.0105 | -71.6777
-5.5 | -0.4859 | 0.00736 | -0.0093 | -66.019
-5 | -0.4296 | 0.00711 | -0.0082 | -60.4219
-4.5 | -0.3726 | 0.00695 | -0.0073 | -53.6115
-4 | -0.3159 | 0.00675 | -0.0063 | -46.8
-3.5 | -0.2588 | 0.0066 | -0.0056 | -39.2121
-3 | -0.2016 | 0.00646 | -0.0049 | -31.2074
-2.5 | -0.1445 | 0.00632 | -0.0042 | -22.8639
-2 | -0.0871 | 0.00621 | -0.0036 | -14.0258
-1.5 | -0.0299 | 0.00611 | -0.0031 | -4.8936
-1 | 0.0274 | 0.00603 | -0.0026 | 4.5439
-0.5 | 0.0845 | 0.00596 | -0.0021 | 14.1779
0 | 0.1418 | 0.0059 | -0.0017 | 24.0339
0.5 | 0.1989 | 0.00582 | -0.0012 | 34.1753
1 | 0.2554 | 0.00573 | -0.0007 | 44.5724
1.5 | 0.3098 | 0.00551 | 0.0002 | 56.225
2 | 0.349 | 0.00447 | 0.0039 | 78.0761
2.5 | 0.3974 | 0.00418 | 0.0062 | 95.0718
3 | 0.4502 | 0.00416 | 0.0077 | 108.2212
3.5 | 0.5054 | 0.00424 | 0.0086 | 119.1981
4 | 0.5619 | 0.00439 | 0.0092 | 127.9954
4.5 | 0.6187 | 0.00462 | 0.0097 | 133.9177
5 | 0.6808 | 0.00489 | 0.0089 | 139.2229
5.5 | 0.7381 | 0.00523 | 0.0092 | 141.1281
6 | 0.7986 | 0.00563 | 0.0087 | 141.8472
6.5 | 0.8632 | 0.0062 | 0.0072 | 139.2258
7 | 0.925 | 0.00685 | 0.0063 | 135.0365
7.5 | 0.9856 | 0.00749 | 0.0057 | 131.5888
8 | 1.0442 | 0.00817 | 0.0056 | 127.8091
8.5 | 1.0982 | 0.00875 | 0.0066 | 125.5086
9 | 1.161 | 0.00936 | 0.0056 | 124.0385
9.5 | 1.223 | 0.01 | 0.0048 | 122.3
10 | 1.2841 | 0.01065 | 0.0043 | 120.5728
10.5 | 1.3447 | 0.01132 | 0.0038 | 118.7898
11 | 1.4041 | 0.01206 | 0.0036 | 116.4262
11.5 | 1.462 | 0.01292 | 0.0036 | 113.1579
12 | 1.5127 | 0.01375 | 0.0051 | 110.0145
12.5 | 1.5442 | 0.01461 | 0.0103 | 105.6947
13 | 1.57 | 0.01569 | 0.0162 | 100.0637
13.5 | 1.5846 | 0.01668 | 0.0238 | 95
14 | 1.6044 | 0.01816 | 0.0291 | 88.348
14.5 | 1.623 | 0.02027 | 0.0328 | 80.0691
15 | 1.6359 | 0.02346 | 0.0351 | 69.7315
15.5 | 1.6447 | 0.02777 | 0.0356 | 59.2258
16 | 1.6394 | 0.03408 | 0.0347 | 48.1045
16.5 | 1.6317 | 0.04092 | 0.0332 | 39.8754
17 | 1.6161 | 0.04871 | 0.0312 | 33.178
17.5 | 1.5892 | 0.05786 | 0.0284 | 27.4663
18 | 1.5609 | 0.06765 | 0.025 | 23.0732
18.5 | 1.5356 | 0.07742 | 0.0213 | 19.8347
19 | 1.5002 | 0.08887 | 0.0165 | 16.8808
19.5 | 1.4685 | 0.1001 | 0.0116 | 14.6703
20 | 1.428 | 0.11299 | 0.0054 | 12.6383

## 95. Re 7M Mach 0.50 (1)
BIGFOIL.COM POLAR EXPORT
NACA25110.5
NACA25110.5 |  |  |  | Cl Max: | 1.148 | at alpha= | 20 | deg
JavaFoil+Calcfoil stall+Eppler ext transition |  |  |  | L/D Max: | 112.821 | at alpha= | 6.5 | deg
Re: | 7000000 |  |  | Cd Min: | 0.00722 | at alpha= | 2.5 | deg
Mach: | 0.5 |  |  | Cl=0 at alpha= | -1 | deg
|  |  |  | @ Cl=0.1, Cd= | 0.0096135
|  |  |  | @ Cl=0.4, Cd= | 0.0076487
|  |  |  | @ Cl=0.6, Cd= | 0.0075837
alpha (deg) | Cl | Cd | Cm | Cl/Cd
-20 | -1.013 | 0.14291 | 0.005 | -7.087
-19.5 | -0.989 | 0.13357 | 0.005 | -7.405
-19 | -0.959 | 0.14249 | 0.005 | -6.732
-18.5 | -0.935 | 0.13025 | 0.005 | -7.177
-18 | -0.911 | 0.12055 | 0.005 | -7.56
-17.5 | -0.881 | 0.13112 | 0.005 | -6.719
-17 | -0.856 | 0.11814 | 0.005 | -7.244
-16.5 | -0.832 | 0.10879 | 0.005 | -7.647
-16 | -0.803 | 0.11372 | 0.005 | -7.063
-15.5 | -0.777 | 0.10537 | 0.005 | -7.376
-15 | -0.754 | 0.09546 | 0.005 | -7.899
-14.5 | -0.724 | 0.1007 | 0.004 | -7.189
-14 | -0.698 | 0.09279 | 0.005 | -7.527
-13.5 | -0.675 | 0.08347 | 0.005 | -8.086
-13 | -0.645 | 0.08752 | 0.004 | -7.367
-12.5 | -0.62 | 0.07932 | 0.004 | -7.814
-12 | -0.597 | 0.07124 | 0.005 | -8.377
-11.5 | -0.565 | 0.0759 | 0.004 | -7.442
-11 | -0.541 | 0.06726 | 0.004 | -8.044
-10.5 | -0.512 | 0.06875 | 0.004 | -7.447
-10 | -0.486 | 0.0631 | 0.004 | -7.703
-9.5 | -0.459 | 0.06157 | 0.004 | -7.459
-9 | -0.432 | 0.05806 | 0.004 | -7.444
-8.5 | -0.408 | 0.05122 | 0.004 | -7.972
-8 | -0.379 | 0.05206 | 0.004 | -7.278
-7.5 | -0.352 | 0.05086 | 0.003 | -6.913
-7 | -0.326 | 0.04611 | 0.003 | -7.065
-6.5 | -0.298 | 0.04476 | 0.003 | -6.666
-6 | -0.271 | 0.04281 | 0.003 | -6.338
-5.5 | -0.404 | 0.03646 | 0.004 | -11.091
-5 | -0.477 | 0.01107 | 0.005 | -43.144
-4.5 | -0.438 | 0.01067 | 0.005 | -41.048
-4 | -0.387 | 0.01105 | 0.005 | -35.034
-3.5 | -0.329 | 0.01058 | 0.005 | -31.129
-3 | -0.267 | 0.01026 | 0.004 | -26.029
-2.5 | -0.202 | 0.01007 | 0.004 | -20.093
-2 | -0.136 | 0.00983 | 0.004 | -13.827
-1.5 | -0.068 | 0.00962 | 0.003 | -7.099
-1 | 0 | 0.00946 | 0.003 | -0.009
-0.5 | 0.069 | 0.00934 | 0.003 | 7.337
0 | 0.137 | 0.00994 | 0.002 | 13.814
0.5 | 0.206 | 0.00976 | 0.002 | 21.094
1 | 0.274 | 0.00752 | 0.002 | 36.491
1.5 | 0.343 | 0.00759 | 0.001 | 45.201
2 | 0.411 | 0.00766 | 0.001 | 53.666
2.5 | 0.479 | 0.00722 | 0.001 | 66.403
3 | 0.547 | 0.00742 | 0 | 73.749
3.5 | 0.615 | 0.00763 | 0 | 80.565
4 | 0.682 | 0.00795 | 0 | 85.885
4.5 | 0.749 | 0.00777 | -0.001 | 96.467
5 | 0.816 | 0.00819 | -0.001 | 99.549
5.5 | 0.88 | 0.00838 | -0.002 | 105.006
6 | 0.942 | 0.00856 | -0.002 | 109.992
6.5 | 1 | 0.00887 | -0.002 | 112.821
7 | 1.052 | 0.01049 | -0.003 | 100.257
7.5 | 1.093 | 0.01206 | -0.003 | 90.655
8 | 1.122 | 0.01355 | -0.004 | 82.782
8.5 | 1.131 | 0.01545 | -0.004 | 73.212
9 | 1.112 | 0.01819 | -0.005 | 61.137
9.5 | 1.026 | 0.02256 | -0.005 | 45.471
10 | 0.68 | 0.0294 | -0.005 | 23.122
10.5 | 0.71 | 0.0303 | -0.006 | 23.43
11 | 0.735 | 0.03382 | -0.006 | 21.73
11.5 | 0.761 | 0.03716 | -0.006 | 20.467
12 | 0.788 | 0.03959 | -0.007 | 19.906
12.5 | 0.778 | 0.06435 | -0.006 | 12.086
13 | 0.825 | 0.05572 | -0.007 | 14.814
13.5 | 0.858 | 0.0553 | -0.008 | 15.524
14 | 0.888 | 0.05647 | -0.008 | 15.732
14.5 | 0.857 | 0.10008 | -0.007 | 8.561
15 | 0.919 | 0.07961 | -0.008 | 11.538
15.5 | 0.958 | 0.07413 | -0.009 | 12.92
16 | 0.95 | 0.10626 | -0.008 | 8.938
16.5 | 0.967 | 0.11422 | -0.008 | 8.464
17 | 1.015 | 0.1011 | -0.01 | 10.04
17.5 | 1.034 | 0.11535 | -0.01 | 8.965
18 | 1.032 | 0.13439 | -0.008 | 7.678
18.5 | 1.087 | 0.12707 | -0.01 | 8.552
19 | 1.087 | 0.14449 | -0.009 | 7.522
19.5 | 1.113 | 0.14693 | -0.01 | 7.572
20 | 1.148 | 0.14914 | -0.011 | 7.695

## 96. Re 7M Mach 0.50 (2)
BIGFOIL.COM POLAR EXPORT
NACA25110.5
NACA25110.5 |  |  |  | Cl Max: | 1.5066 | at alpha= | 10 | deg
XFOIL ncrit=9 |  |  |  | L/D Max: | 149.197 | at alpha= | 5.5 | deg
Re: | 7000000 |  |  | Cd Min: | 0.26701 | at alpha= | -20 | deg
Mach: | 0.5 |  |  | Cl=0 at alpha= | -1.2893 | deg
|  |  |  | @ Cl=0.1, Cd= | 0.0061336
|  |  |  | @ Cl=0.4, Cd= | 0.0047882
|  |  |  | @ Cl=0.6, Cd= | 0.0045607
alpha (deg) | Cl | Cd | Cm | Cl/Cd
-20 | -0.8079 | 0.26701 | 0.0786 | -3.0257
-19.5 | -0.7865 | 0.25866 | 0.0737 | -3.0407
-19 | -0.7659 | 0.24973 | 0.0688 | -3.0669
-18.5 | -0.7457 | 0.2404 | 0.0639 | -3.1019
-18 | -0.7256 | 0.23173 | 0.0592 | -3.1312
-17.5 | -0.7019 | 0.22625 | 0.0554 | -3.1023
-17 | -0.6833 | 0.217 | 0.0508 | -3.1488
-16.5 | -0.6649 | 0.20825 | 0.0464 | -3.1928
-16 | -0.6445 | 0.20079 | 0.0424 | -3.2098
-15.5 | -0.6272 | 0.19198 | 0.0382 | -3.267
-15 | -0.6119 | 0.18274 | 0.034 | -3.3485
-14.5 | -0.5963 | 0.17435 | 0.03 | -3.4201
-14 | -0.5797 | 0.16655 | 0.0264 | -3.4806
-13.5 | -0.564 | 0.15866 | 0.0229 | -3.5548
-13 | -0.5514 | 0.15022 | 0.0193 | -3.6706
-12.5 | -0.5417 | 0.14125 | 0.0155 | -3.835
-12 | -0.5359 | 0.13191 | 0.0116 | -4.0626
-11.5 | -0.5322 | 0.1224 | 0.0074 | -4.348
-11 | -0.5134 | 0.11208 | -0.001 | -4.5807
-10.5 | -0.4627 | 0.0973 | -0.0224 | -4.7554
-10 | -0.4545 | 0.08442 | -0.0361 | -5.3838
-9.5 | -0.4801 | 0.07324 | -0.0426 | -6.5552
-9 | -0.4991 | 0.06372 | -0.0485 | -7.8327
-8.5 | -0.5217 | 0.05534 | -0.0549 | -9.4272
-8 | -0.5614 | 0.04868 | -0.0514 | -11.5325
-7.5 | -0.5822 | 0.04078 | -0.0485 | -14.2766
-7 | -0.5948 | 0.03209 | -0.044 | -18.5354
-6.5 | -0.6115 | 0.02138 | -0.0371 | -28.6015
-6 | -0.6177 | 0.01147 | -0.0282 | -53.8535
-5.5 | -0.5608 | 0.00898 | -0.023 | -62.4499
-5 | -0.4942 | 0.00811 | -0.0191 | -60.9371
-4.5 | -0.4264 | 0.0076 | -0.0161 | -56.1053
-4 | -0.3591 | 0.00724 | -0.0135 | -49.5994
-3.5 | -0.2921 | 0.00697 | -0.0113 | -41.9082
-2.5 | -0.1593 | 0.00658 | -0.0079 | -24.2097
-2 | -0.0933 | 0.00642 | -0.0065 | -14.5327
-1.5 | -0.0276 | 0.0063 | -0.0053 | -4.381
-1 | 0.0379 | 0.00621 | -0.0043 | 6.1031
-0.5 | 0.1029 | 0.00613 | -0.0033 | 16.7863
0 | 0.1681 | 0.00607 | -0.0025 | 27.6936
0.5 | 0.2331 | 0.006 | -0.0017 | 38.85
1 | 0.2977 | 0.00593 | -0.0008 | 50.2024
1.5 | 0.3608 | 0.00581 | 0.0002 | 62.0998
2 | 0.403 | 0.00471 | 0.0052 | 85.5626
2.5 | 0.4555 | 0.00439 | 0.0087 | 103.7585
3 | 0.5157 | 0.00439 | 0.0108 | 117.4715
3.5 | 0.5792 | 0.0045 | 0.0122 | 128.7111
4 | 0.6443 | 0.00469 | 0.0135 | 137.3774
4.5 | 0.7118 | 0.00495 | 0.0144 | 143.798
5 | 0.7842 | 0.00528 | 0.0144 | 148.5227
5.5 | 0.8549 | 0.00573 | 0.0148 | 149.1972
6 | 0.9243 | 0.0063 | 0.0157 | 146.7143
6.5 | 1.0015 | 0.00713 | 0.015 | 140.4628
7 | 1.0741 | 0.00809 | 0.0155 | 132.7689
7.5 | 1.1459 | 0.00903 | 0.0166 | 126.8992
8 | 1.2104 | 0.0099 | 0.0196 | 122.2626
8.5 | 1.2882 | 0.01084 | 0.0204 | 118.8376
9 | 1.3651 | 0.01186 | 0.0219 | 115.1012
9.5 | 1.4396 | 0.0131 | 0.0242 | 109.8931
10 | 1.5066 | 0.01514 | 0.0272 | 99.5112
10.5 | 1.4829 | 0.01729 | 0.042 | 85.7663
11 | 1.4612 | 0.02293 | 0.0473 | 63.7244
11.5 | 1.4308 | 0.03228 | 0.0453 | 44.3247
12 | 1.3936 | 0.04213 | 0.043 | 33.0786
12.5 | 1.3544 | 0.05203 | 0.0404 | 26.0311
13 | 1.3143 | 0.06229 | 0.037 | 21.0997
13.5 | 1.2758 | 0.07316 | 0.0327 | 17.4385
14 | 1.2457 | 0.08377 | 0.0282 | 14.8705
14.5 | 1.2081 | 0.0957 | 0.0226 | 12.6238
15 | 1.1792 | 0.10715 | 0.017 | 11.0051

## 97. Re 8M Mach 0.00 (1)
BIGFOIL.COM POLAR EXPORT
NACA25110.5
NACA25110.5 |  |  |  | Cl Max: | 1.296 | at alpha= | 12.5 | deg
JavaFoil+Calcfoil stall+Eppler ext transition |  |  |  | L/D Max: | 118.012 | at alpha= | 9 | deg
Re: | 8000000 |  |  | Cd Min: | 0.00676 | at alpha= | 1 | deg
Mach: | 0 |  |  | Cl=0 at alpha= | -1 | deg
|  |  |  | @ Cl=0.1, Cd= | 0.0088812
|  |  |  | @ Cl=0.4, Cd= | 0.0072373
|  |  |  | @ Cl=0.6, Cd= | 0.0075373
alpha (deg) | Cl | Cd | Cm | Cl/Cd
-14.5 | -0.654 | 0.09709 | 0.004 | -6.739
-14 | -0.667 | 0.09134 | 0.004 | -7.299
-13.5 | -0.677 | 0.08571 | 0.004 | -7.903
-13 | -0.686 | 0.08035 | 0.004 | -8.537
-12.5 | -0.692 | 0.07522 | 0.004 | -9.203
-12 | -0.696 | 0.06975 | 0.004 | -9.984
-11.5 | -0.698 | 0.06466 | 0.004 | -10.791
-11 | -0.695 | 0.05981 | 0.004 | -11.623
-10.5 | -0.69 | 0.05431 | 0.004 | -12.702
-10 | -0.686 | 0.04671 | 0.004 | -14.68
-9.5 | -0.798 | 0.00954 | 0.006 | -83.624
-9 | -0.776 | 0.01039 | 0.006 | -74.744
-8.5 | -0.749 | 0.0114 | 0.006 | -65.719
-8 | -0.718 | 0.01096 | 0.006 | -65.464
-7.5 | -0.682 | 0.0106 | 0.006 | -64.388
-7 | -0.643 | 0.01115 | 0.005 | -57.692
-6.5 | -0.601 | 0.0108 | 0.005 | -55.616
-6 | -0.555 | 0.0105 | 0.005 | -52.868
-5.5 | -0.506 | 0.01018 | 0.005 | -49.764
-5 | -0.455 | 0.0099 | 0.005 | -45.971
-4.5 | -0.402 | 0.00961 | 0.004 | -41.845
-4 | -0.348 | 0.01038 | 0.004 | -33.51
-3.5 | -0.292 | 0.01014 | 0.004 | -28.771
-3 | -0.235 | 0.00979 | 0.004 | -23.972
-2.5 | -0.177 | 0.00956 | 0.003 | -18.512
-2 | -0.118 | 0.00939 | 0.003 | -12.608
-1.5 | -0.059 | 0.00922 | 0.003 | -6.44
-1 | 0 | 0.00913 | 0.003 | -0.008
-0.5 | 0.059 | 0.00897 | 0.002 | 6.625
0 | 0.119 | 0.00884 | 0.002 | 13.473
0.5 | 0.179 | 0.00868 | 0.002 | 20.567
1 | 0.238 | 0.00676 | 0.002 | 35.196
1.5 | 0.297 | 0.0072 | 0.001 | 41.327
2 | 0.357 | 0.00723 | 0.001 | 49.332
2.5 | 0.416 | 0.00724 | 0.001 | 57.449
3 | 0.475 | 0.00728 | 0 | 65.263
3.5 | 0.534 | 0.00739 | 0 | 72.318
4 | 0.593 | 0.00751 | 0 | 78.975
4.5 | 0.652 | 0.00774 | -0.001 | 84.216
5 | 0.71 | 0.00838 | -0.001 | 84.668
5.5 | 0.767 | 0.00862 | -0.001 | 89.009
6 | 0.824 | 0.00894 | -0.002 | 92.19
6.5 | 0.88 | 0.00875 | -0.002 | 100.561
7 | 0.934 | 0.00935 | -0.003 | 99.888
7.5 | 0.986 | 0.00954 | -0.003 | 103.409
8 | 1.036 | 0.00992 | -0.003 | 104.487
8.5 | 1.084 | 0.00972 | -0.004 | 111.471
9 | 1.128 | 0.00956 | -0.004 | 118.012
9.5 | 1.168 | 0.0109 | -0.004 | 107.227
10 | 1.204 | 0.01152 | -0.005 | 104.444
10.5 | 1.233 | 0.01225 | -0.005 | 100.706
11 | 1.258 | 0.01312 | -0.006 | 95.877
11.5 | 1.276 | 0.01418 | -0.006 | 90.021
12 | 1.289 | 0.01554 | -0.006 | 82.942
12.5 | 1.296 | 0.01722 | -0.007 | 75.285
13 | 1.296 | 0.01932 | -0.007 | 67.087
13.5 | 1.29 | 0.02181 | -0.007 | 59.125
14 | 1.278 | 0.02484 | -0.008 | 51.457
14.5 | 1.262 | 0.02822 | -0.008 | 44.734
15 | 1.242 | 0.03215 | -0.008 | 38.631
15.5 | 1.218 | 0.03681 | -0.009 | 33.082
16 | 1.19 | 0.0419 | -0.009 | 28.411
16.5 | 1.161 | 0.04726 | -0.009 | 24.56
17 | 1.128 | 0.05363 | -0.01 | 21.033
17.5 | 1.095 | 0.06007 | -0.01 | 18.221

## 98. Re 8M Mach 0.00 (2)
BIGFOIL.COM POLAR EXPORT
NACA25110.5
NACA25110.5 |  |  |  | Cl Max: | 1.7326 | at alpha= | 18.5 | deg
XFOIL ncrit=9 |  |  |  | L/D Max: | 141.093 | at alpha= | 6 | deg
Re: | 8000000 |  |  | Cd Min: | 0.06162 | at alpha= | 20 | deg
Mach: | 0 |  |  | Cl=0 at alpha= | -1.2215 | deg
|  |  |  | @ Cl=0.1, Cd= | 0.0057915
|  |  |  | @ Cl=0.4, Cd= | 0.0041469
|  |  |  | @ Cl=0.6, Cd= | 0.0044639
alpha (deg) | Cl | Cd | Cm | Cl/Cd
-20 | -1.699 | 0.03251 | -0.0574 | -52.2608
-19.5 | -1.7035 | 0.02898 | -0.0536 | -58.7819
-19 | -1.696 | 0.02657 | -0.0491 | -63.8314
-18.5 | -1.6828 | 0.02462 | -0.0444 | -68.3509
-18 | -1.6659 | 0.02302 | -0.0392 | -72.3675
-17.5 | -1.6383 | 0.02154 | -0.0355 | -76.0585
-17 | -1.6059 | 0.02024 | -0.0324 | -79.3429
-16.5 | -1.5701 | 0.01911 | -0.0295 | -82.1612
-16 | -1.5311 | 0.01816 | -0.027 | -84.3117
-15.5 | -1.4922 | 0.01709 | -0.0244 | -87.3142
-15 | -1.4501 | 0.01628 | -0.0222 | -89.0725
-14.5 | -1.4075 | 0.01543 | -0.02 | -91.2184
-14 | -1.3656 | 0.01442 | -0.0177 | -94.7018
-13.5 | -1.3228 | 0.01346 | -0.0154 | -98.2764
-13 | -1.2784 | 0.01265 | -0.0133 | -101.0593
-12.5 | -1.2332 | 0.01194 | -0.0112 | -103.2831
-12 | -1.1879 | 0.0113 | -0.0091 | -105.1239
-11.5 | -1.1314 | 0.0107 | -0.0093 | -105.7383
-11 | -1.0715 | 0.01013 | -0.0103 | -105.7749
-10.5 | -1.003 | 0.00959 | -0.0131 | -104.5881
-10 | -0.9319 | 0.0092 | -0.0165 | -101.2935
-9.5 | -0.886 | 0.00883 | -0.0142 | -100.3398
-9 | -0.8363 | 0.00854 | -0.0128 | -97.9274
-8.5 | -0.7852 | 0.00829 | -0.0116 | -94.7165
-8 | -0.7333 | 0.00806 | -0.0106 | -90.9801
-7.5 | -0.6808 | 0.00784 | -0.0097 | -86.8367
-7 | -0.6287 | 0.00756 | -0.0087 | -83.1614
-6.5 | -0.5756 | 0.00736 | -0.0079 | -78.2065
-6 | -0.5219 | 0.0072 | -0.0072 | -72.4861
-5.5 | -0.4685 | 0.00698 | -0.0065 | -67.1203
-5 | -0.4145 | 0.00682 | -0.0058 | -60.7771
-4.5 | -0.3601 | 0.00666 | -0.0052 | -54.0691
-4 | -0.3057 | 0.00651 | -0.0047 | -46.9585
-3.5 | -0.2511 | 0.00637 | -0.0042 | -39.4192
-3 | -0.1961 | 0.00626 | -0.0037 | -31.3259
-2.5 | -0.1412 | 0.00615 | -0.0033 | -22.9593
-2 | -0.086 | 0.00605 | -0.0028 | -14.2149
-1.5 | -0.0308 | 0.00596 | -0.0025 | -5.1678
-1 | 0.0245 | 0.00588 | -0.0021 | 4.1667
-0.5 | 0.0796 | 0.00581 | -0.0017 | 13.7005
0 | 0.1347 | 0.00576 | -0.0014 | 23.3854
0.5 | 0.1899 | 0.00569 | -0.0011 | 33.3743
1 | 0.2446 | 0.00561 | -0.0007 | 43.6007
2 | 0.3393 | 0.00454 | 0.0028 | 74.7357
2.5 | 0.3855 | 0.00417 | 0.0049 | 92.446
3 | 0.4357 | 0.00409 | 0.0064 | 106.5281
3.5 | 0.4874 | 0.00413 | 0.0074 | 118.0145
4 | 0.5407 | 0.00426 | 0.0081 | 126.9249
4.5 | 0.5952 | 0.00444 | 0.0085 | 134.0541
5 | 0.6514 | 0.00472 | 0.0083 | 138.0085
5.5 | 0.7078 | 0.00504 | 0.008 | 140.4365
6 | 0.7619 | 0.0054 | 0.0082 | 141.0926
6.5 | 0.823 | 0.00589 | 0.0067 | 139.7284
7 | 0.8835 | 0.00644 | 0.0052 | 137.1894
7.5 | 0.9406 | 0.00703 | 0.0044 | 133.798
8 | 0.9969 | 0.00759 | 0.0038 | 131.3439
8.5 | 1.0485 | 0.00809 | 0.0043 | 129.6044
9 | 1.1052 | 0.0086 | 0.0035 | 128.5116
9.5 | 1.1638 | 0.00911 | 0.0023 | 127.7497
10 | 1.2214 | 0.00963 | 0.0011 | 126.8328
10.5 | 1.2781 | 0.0102 | 0.0002 | 125.3039
11 | 1.3344 | 0.01073 | -0.0008 | 124.3616
11.5 | 1.3893 | 0.01134 | -0.0015 | 122.5132
12 | 1.4435 | 0.01197 | -0.0022 | 120.5931
12.5 | 1.4961 | 0.01269 | -0.0027 | 117.896
13 | 1.5382 | 0.01334 | -0.001 | 115.3073
13.5 | 1.5705 | 0.01406 | 0.0026 | 111.6999
14 | 1.6002 | 0.01491 | 0.0065 | 107.3239
14.5 | 1.6308 | 0.01568 | 0.0101 | 104.0051
15 | 1.6509 | 0.01656 | 0.0154 | 99.692
15.5 | 1.6728 | 0.01765 | 0.0196 | 94.7762
16 | 1.6906 | 0.01928 | 0.0231 | 87.6867
16.5 | 1.7045 | 0.02157 | 0.0257 | 79.0218
17 | 1.7177 | 0.02444 | 0.027 | 70.2823
17.5 | 1.7256 | 0.0283 | 0.0274 | 60.9753
18 | 1.7317 | 0.03277 | 0.0269 | 52.8441
18.5 | 1.7326 | 0.03803 | 0.0259 | 45.5588
19 | 1.7218 | 0.04479 | 0.0242 | 38.4416
19.5 | 1.7046 | 0.05249 | 0.022 | 32.4748
20 | 1.679 | 0.06162 | 0.019 | 27.2476

## 99. Re 8M Mach 0.10 (1)
BIGFOIL.COM POLAR EXPORT
NACA25110.5
NACA25110.5 |  |  |  | Cl Max: | 1.289 | at alpha= | 12.5 | deg
JavaFoil+Calcfoil stall+Eppler ext transition |  |  |  | L/D Max: | 110.627 | at alpha= | 8.5 | deg
Re: | 8000000 |  |  | Cd Min: | 0.00681 | at alpha= | 1 | deg
Mach: | 0.1 |  |  | Cl=0 at alpha= | -1 | deg
|  |  |  | @ Cl=0.1, Cd= | 0.0088967
|  |  |  | @ Cl=0.4, Cd= | 0.0072778
|  |  |  | @ Cl=0.6, Cd= | 0.0075729
alpha (deg) | Cl | Cd | Cm | Cl/Cd
-14.5 | -0.621 | 0.09948 | 0.004 | -6.245
-14 | -0.637 | 0.09344 | 0.004 | -6.815
-13.5 | -0.651 | 0.08772 | 0.004 | -7.418
-13 | -0.662 | 0.08205 | 0.004 | -8.073
-12.5 | -0.672 | 0.07681 | 0.004 | -8.746
-12 | -0.679 | 0.07157 | 0.004 | -9.481
-11.5 | -0.683 | 0.06609 | 0.004 | -10.33
-11 | -0.682 | 0.0613 | 0.004 | -11.132
-10.5 | -0.679 | 0.05606 | 0.004 | -12.107
-10 | -0.674 | 0.04971 | 0.004 | -13.559
-9.5 | -0.783 | 0.01135 | 0.006 | -68.963
-9 | -0.772 | 0.01055 | 0.006 | -73.219
-8.5 | -0.747 | 0.01076 | 0.006 | -69.432
-8 | -0.717 | 0.01107 | 0.006 | -64.703
-7.5 | -0.682 | 0.01071 | 0.006 | -63.692
-7 | -0.644 | 0.01121 | 0.005 | -57.399
-6.5 | -0.602 | 0.01089 | 0.005 | -55.265
-6 | -0.556 | 0.01055 | 0.005 | -52.724
-5.5 | -0.508 | 0.01021 | 0.005 | -49.746
-5 | -0.457 | 0.0099 | 0.005 | -46.146
-4.5 | -0.404 | 0.00969 | 0.004 | -41.684
-4 | -0.349 | 0.00954 | 0.004 | -36.623
-3.5 | -0.293 | 0.01016 | 0.004 | -28.849
-3 | -0.236 | 0.00984 | 0.004 | -23.977
-2.5 | -0.178 | 0.00963 | 0.004 | -18.456
-2 | -0.119 | 0.00944 | 0.003 | -12.602
-1.5 | -0.06 | 0.00923 | 0.003 | -6.468
-1 | 0 | 0.00913 | 0.003 | -0.008
-0.5 | 0.06 | 0.00901 | 0.002 | 6.629
0 | 0.12 | 0.00884 | 0.002 | 13.531
0.5 | 0.179 | 0.00869 | 0.002 | 20.662
1 | 0.239 | 0.00681 | 0.002 | 35.112
1.5 | 0.299 | 0.0072 | 0.001 | 41.498
2 | 0.359 | 0.00725 | 0.001 | 49.43
2.5 | 0.418 | 0.00729 | 0.001 | 57.37
3 | 0.477 | 0.00733 | 0 | 65.159
3.5 | 0.537 | 0.00743 | 0 | 72.198
4 | 0.596 | 0.00756 | 0 | 78.847
4.5 | 0.655 | 0.00775 | -0.001 | 84.474
5 | 0.713 | 0.00841 | -0.001 | 84.867
5.5 | 0.771 | 0.00865 | -0.001 | 89.173
6 | 0.828 | 0.00894 | -0.002 | 92.631
6.5 | 0.884 | 0.00878 | -0.002 | 100.641
7 | 0.938 | 0.00939 | -0.003 | 99.871
7.5 | 0.991 | 0.00963 | -0.003 | 102.822
8 | 1.041 | 0.00955 | -0.003 | 108.927
8.5 | 1.088 | 0.00983 | -0.004 | 110.627
9 | 1.132 | 0.01044 | -0.004 | 108.406
9.5 | 1.171 | 0.01104 | -0.005 | 106.154
10 | 1.206 | 0.01168 | -0.005 | 103.225
10.5 | 1.234 | 0.01245 | -0.005 | 99.161
11 | 1.257 | 0.01337 | -0.006 | 94.036
11.5 | 1.273 | 0.01452 | -0.006 | 87.674
12 | 1.284 | 0.01599 | -0.006 | 80.298
12.5 | 1.289 | 0.01781 | -0.007 | 72.347
13 | 1.285 | 0.02009 | -0.007 | 63.993
13.5 | 1.276 | 0.0228 | -0.007 | 55.955
14 | 1.261 | 0.02591 | -0.008 | 48.665
14.5 | 1.242 | 0.02951 | -0.008 | 42.074
15 | 1.217 | 0.03388 | -0.008 | 35.918
15.5 | 1.188 | 0.0389 | -0.009 | 30.542
16 | 1.156 | 0.04439 | -0.009 | 26.05
16.5 | 1.122 | 0.05021 | -0.009 | 22.348
17 | 1.086 | 0.05665 | -0.01 | 19.164
17.5 | 1.047 | 0.06406 | -0.01 | 16.34

## 100. Re 8M Mach 0.10 (2)
BIGFOIL.COM POLAR EXPORT
NACA25110.5
NACA25110.5 |  |  |  | Cl Max: | 1.7199 | at alpha= | 18 | deg
XFOIL ncrit=9 |  |  |  | L/D Max: | 141.197 | at alpha= | 6 | deg
Re: | 8000000 |  |  | Cd Min: | 0.06894 | at alpha= | 20 | deg
Mach: | 0.1 |  |  | Cl=0 at alpha= | -1.223 | deg
|  |  |  | @ Cl=0.1, Cd= | 0.0057922
|  |  |  | @ Cl=0.4, Cd= | 0.0041531
|  |  |  | @ Cl=0.6, Cd= | 0.0044557
alpha (deg) | Cl | Cd | Cm | Cl/Cd
-20 | -1.5715 | 0.04867 | -0.0577 | -32.2889
-19.5 | -1.6308 | 0.03721 | -0.0616 | -43.8269
-19 | -1.6471 | 0.03219 | -0.0589 | -51.1681
-18.5 | -1.6523 | 0.02864 | -0.0543 | -57.692
-18 | -1.6453 | 0.02615 | -0.049 | -62.9178
-17.5 | -1.6338 | 0.0241 | -0.0431 | -67.7925
-17 | -1.6082 | 0.02232 | -0.0389 | -72.052
-16.5 | -1.5757 | 0.02086 | -0.0353 | -75.5369
-16 | -1.5401 | 0.01953 | -0.0321 | -78.8582
-15.5 | -1.5027 | 0.01824 | -0.029 | -82.3849
-15 | -1.4615 | 0.01722 | -0.0263 | -84.8722
-14.5 | -1.4193 | 0.01622 | -0.0237 | -87.5031
-14 | -1.3758 | 0.01528 | -0.0212 | -90.0393
-13.5 | -1.3319 | 0.01433 | -0.0187 | -92.9449
-13 | -1.2887 | 0.01324 | -0.0161 | -97.3338
-12.5 | -1.2435 | 0.0124 | -0.0137 | -100.2823
-12 | -1.1979 | 0.01166 | -0.0113 | -102.7358
-11.5 | -1.1422 | 0.011 | -0.011 | -103.8364
-11 | -1.081 | 0.01036 | -0.0119 | -104.3436
-10.5 | -1.0124 | 0.00977 | -0.0144 | -103.6233
-10 | -0.9395 | 0.00935 | -0.0178 | -100.4813
-9.5 | -0.8929 | 0.009 | -0.0154 | -99.2111
-9 | -0.8427 | 0.00866 | -0.0138 | -97.3095
-8.5 | -0.7912 | 0.00837 | -0.0125 | -94.5281
-8 | -0.7387 | 0.00812 | -0.0114 | -90.9729
-7.5 | -0.6856 | 0.00791 | -0.0104 | -86.6751
-7 | -0.6329 | 0.00762 | -0.0093 | -83.0577
-6.5 | -0.5795 | 0.00739 | -0.0084 | -78.4168
-5.5 | -0.4714 | 0.00701 | -0.0068 | -67.2468
-5 | -0.417 | 0.00684 | -0.0061 | -60.9649
-4.5 | -0.3622 | 0.00669 | -0.0055 | -54.1405
-4 | -0.3074 | 0.00652 | -0.0049 | -47.1472
-3.5 | -0.2524 | 0.00638 | -0.0043 | -39.5611
-3 | -0.1971 | 0.00627 | -0.0039 | -31.4354
-2.5 | -0.1418 | 0.00616 | -0.0034 | -23.0195
-2 | -0.0864 | 0.00605 | -0.0029 | -14.281
-1.5 | -0.0308 | 0.00596 | -0.0025 | -5.1678
-1 | 0.0248 | 0.00588 | -0.0022 | 4.2177
-0.5 | 0.0803 | 0.00581 | -0.0018 | 13.821
0 | 0.1357 | 0.00576 | -0.0014 | 23.559
0.5 | 0.1912 | 0.0057 | -0.0011 | 33.5439
1 | 0.2462 | 0.00561 | -0.0007 | 43.8859
1.5 | 0.3 | 0.00546 | -0.0001 | 54.9451
2 | 0.3414 | 0.00454 | 0.0028 | 75.1982
2.5 | 0.3878 | 0.00417 | 0.005 | 92.9976
3 | 0.4383 | 0.0041 | 0.0065 | 106.9024
3.5 | 0.4903 | 0.00414 | 0.0075 | 118.43
4 | 0.544 | 0.00427 | 0.0082 | 127.4005
4.5 | 0.5989 | 0.00445 | 0.0086 | 134.5843
5 | 0.6554 | 0.00474 | 0.0085 | 138.27
5.5 | 0.7123 | 0.00506 | 0.0082 | 140.7708
6 | 0.7667 | 0.00543 | 0.0085 | 141.1971
6.5 | 0.8283 | 0.00592 | 0.0069 | 139.9155
7 | 0.8892 | 0.00649 | 0.0055 | 137.0108
7.5 | 0.947 | 0.00707 | 0.0047 | 133.9463
8 | 1.0037 | 0.00764 | 0.0042 | 131.3743
8.5 | 1.0546 | 0.00816 | 0.0049 | 129.2402
9 | 1.113 | 0.00867 | 0.004 | 128.3737
9.5 | 1.1722 | 0.00919 | 0.0028 | 127.5517
10 | 1.2304 | 0.00973 | 0.0017 | 126.4543
10.5 | 1.2876 | 0.0103 | 0.0008 | 125.0097
11 | 1.3442 | 0.01089 | 0 | 123.4343
11.5 | 1.4 | 0.0115 | -0.0007 | 121.7391
12 | 1.4544 | 0.0122 | -0.0012 | 119.2131
12.5 | 1.5079 | 0.0129 | -0.0016 | 116.8915
13 | 1.5462 | 0.0136 | 0.0011 | 113.6912
13.5 | 1.5772 | 0.01439 | 0.0051 | 109.6039
14 | 1.6075 | 0.01521 | 0.0091 | 105.687
14.5 | 1.6339 | 0.01606 | 0.0137 | 101.7372
15 | 1.6521 | 0.01707 | 0.0191 | 96.7838
15.5 | 1.6736 | 0.0184 | 0.023 | 90.9565
16 | 1.6887 | 0.02046 | 0.0262 | 82.5367
16.5 | 1.6996 | 0.02338 | 0.0282 | 72.6946
17 | 1.7107 | 0.02688 | 0.0289 | 63.6421
17.5 | 1.7188 | 0.03112 | 0.0287 | 55.2314
18 | 1.7199 | 0.03642 | 0.0278 | 47.2241
18.5 | 1.714 | 0.04269 | 0.0263 | 40.1499
19 | 1.6971 | 0.05033 | 0.0242 | 33.7195
19.5 | 1.6742 | 0.05901 | 0.0215 | 28.3715
20 | 1.6444 | 0.06894 | 0.018 | 23.8526

## 101. Re 8M Mach 0.25 (1)
BIGFOIL.COM POLAR EXPORT
NACA25110.5
NACA25110.5 |  |  |  | Cl Max: | 1.245 | at alpha= | 11.5 | deg
JavaFoil+Calcfoil stall+Eppler ext transition |  |  |  | L/D Max: | 113.465 | at alpha= | 8 | deg
Re: | 8000000 |  |  | Cd Min: | 0.00693 | at alpha= | 1 | deg
Mach: | 0.25 |  |  | Cl=0 at alpha= | -1 | deg
|  |  |  | @ Cl=0.1, Cd= | 0.0090457
|  |  |  | @ Cl=0.4, Cd= | 0.0074015
|  |  |  | @ Cl=0.6, Cd= | 0.0077185
alpha (deg) | Cl | Cd | Cm | Cl/Cd
-13 | -0.458 | 0.09272 | 0.004 | -4.945
-12.5 | -0.497 | 0.08666 | 0.004 | -5.734
-12 | -0.531 | 0.08088 | 0.004 | -6.559
-11.5 | -0.559 | 0.07517 | 0.004 | -7.436
-11 | -0.581 | 0.06949 | 0.004 | -8.354
-10.5 | -0.595 | 0.06427 | 0.004 | -9.254
-10 | -0.604 | 0.05914 | 0.004 | -10.205
-9.5 | -0.607 | 0.05382 | 0.004 | -11.286
-9 | -0.606 | 0.04848 | 0.004 | -12.503
-8.5 | -0.609 | 0.03838 | 0.004 | -15.874
-8 | -0.702 | 0.01102 | 0.006 | -63.738
-7.5 | -0.676 | 0.01127 | 0.006 | -59.962
-7 | -0.644 | 0.01074 | 0.006 | -59.936
-6.5 | -0.606 | 0.01131 | 0.005 | -53.573
-6 | -0.563 | 0.01092 | 0.005 | -51.597
-5.5 | -0.516 | 0.01055 | 0.005 | -48.959
-5 | -0.466 | 0.01027 | 0.005 | -45.366
-4.5 | -0.413 | 0.00992 | 0.005 | -41.617
-4 | -0.357 | 0.00969 | 0.004 | -36.872
-3.5 | -0.3 | 0.00952 | 0.004 | -31.543
-3 | -0.242 | 0.01017 | 0.004 | -23.789
-2.5 | -0.182 | 0.00982 | 0.004 | -18.58
-2 | -0.122 | 0.00959 | 0.003 | -12.731
-1.5 | -0.061 | 0.00942 | 0.003 | -6.503
-1 | 0 | 0.00929 | 0.003 | -0.008
-0.5 | 0.061 | 0.00914 | 0.003 | 6.717
0 | 0.123 | 0.00899 | 0.002 | 13.677
0.5 | 0.184 | 0.00888 | 0.002 | 20.756
1 | 0.246 | 0.00693 | 0.002 | 35.459
1.5 | 0.307 | 0.00695 | 0.001 | 44.199
2 | 0.368 | 0.00737 | 0.001 | 49.948
2.5 | 0.429 | 0.00743 | 0.001 | 57.777
3 | 0.49 | 0.00748 | 0 | 65.606
3.5 | 0.551 | 0.00759 | 0 | 72.646
4 | 0.612 | 0.00775 | 0 | 78.984
4.5 | 0.673 | 0.008 | -0.001 | 84.099
5 | 0.733 | 0.00828 | -0.001 | 88.487
5.5 | 0.792 | 0.00837 | -0.001 | 94.644
6 | 0.85 | 0.00867 | -0.002 | 97.991
6.5 | 0.906 | 0.00918 | -0.002 | 98.72
7 | 0.961 | 0.00938 | -0.003 | 102.496
7.5 | 1.014 | 0.00931 | -0.003 | 108.871
8 | 1.063 | 0.00937 | -0.003 | 113.465
8.5 | 1.108 | 0.01045 | -0.004 | 106.111
9 | 1.149 | 0.01111 | -0.004 | 103.459
9.5 | 1.184 | 0.01184 | -0.005 | 100.01
10 | 1.212 | 0.01271 | -0.005 | 95.333
10.5 | 1.231 | 0.0138 | -0.005 | 89.167
11 | 1.242 | 0.01515 | -0.006 | 81.977
11.5 | 1.245 | 0.01697 | -0.006 | 73.353
12 | 1.239 | 0.01924 | -0.006 | 64.41
12.5 | 1.226 | 0.02196 | -0.007 | 55.84
13 | 1.201 | 0.02542 | -0.007 | 47.256
13.5 | 1.166 | 0.02954 | -0.007 | 39.473
14 | 1.122 | 0.03451 | -0.008 | 32.507
14.5 | 1.069 | 0.04052 | -0.008 | 26.392
15 | 1.01 | 0.04746 | -0.008 | 21.278
15.5 | 0.943 | 0.05577 | -0.009 | 16.915
16 | 0.871 | 0.06581 | -0.009 | 13.236
16.5 | 0.792 | 0.07931 | -0.009 | 9.988

## 102. Re 8M Mach 0.25 (2)
BIGFOIL.COM POLAR EXPORT
NACA25110.5
NACA25110.5 |  |  |  | Cl Max: | 1.6633 | at alpha= | 16 | deg
XFOIL ncrit=9 |  |  |  | L/D Max: | 142.991 | at alpha= | 6 | deg
Re: | 8000000 |  |  | Cd Min: | 0.21552 | at alpha= | -18.5 | deg
Mach: | 0.25 |  |  | Cl=0 at alpha= | -1.233 | deg
|  |  |  | @ Cl=0.1, Cd= | 0.0058307
|  |  |  | @ Cl=0.4, Cd= | 0.0042072
|  |  |  | @ Cl=0.6, Cd= | 0.0044416
alpha (deg) | Cl | Cd | Cm | Cl/Cd
-18.5 | -0.7137 | 0.21552 | 0.0534 | -3.3115
-18 | -0.6964 | 0.20965 | 0.0499 | -3.3217
-17.5 | -0.6821 | 0.20226 | 0.0461 | -3.3724
-17 | -0.6927 | 0.18541 | 0.0388 | -3.736
-16.5 | -0.6713 | 0.18133 | 0.0365 | -3.7021
-16 | -0.7468 | 0.15012 | 0.0212 | -4.9747
-15.5 | -0.78 | 0.13387 | 0.0124 | -5.8265
-15 | -0.843 | 0.11298 | -0.0001 | -7.4615
-14.5 | -0.9329 | 0.0894 | -0.0164 | -10.4351
-14 | -1.2405 | 0.0403 | -0.0511 | -30.7816
-13.5 | -1.3242 | 0.02535 | -0.043 | -52.2367
-13 | -1.3069 | 0.02117 | -0.0372 | -61.7336
-12.5 | -1.2758 | 0.01826 | -0.0321 | -69.8686
-12 | -1.2375 | 0.01603 | -0.0274 | -77.199
-11.5 | -1.1985 | 0.0139 | -0.0225 | -86.223
-11 | -1.1347 | 0.01242 | -0.022 | -91.3607
-10.5 | -1.0654 | 0.01136 | -0.0225 | -93.7852
-10 | -0.9825 | 0.01046 | -0.0259 | -93.9293
-9.5 | -0.9325 | 0.01002 | -0.0226 | -93.0639
-9 | -0.8785 | 0.00957 | -0.0202 | -91.7973
-8.5 | -0.8247 | 0.00903 | -0.018 | -91.3289
-8 | -0.7695 | 0.00859 | -0.016 | -89.5809
-7.5 | -0.7135 | 0.00826 | -0.0144 | -86.3801
-7 | -0.6571 | 0.00798 | -0.0129 | -82.3434
-6.5 | -0.6011 | 0.00766 | -0.0114 | -78.4726
-6 | -0.5447 | 0.0074 | -0.0101 | -73.6081
-5.5 | -0.4878 | 0.00721 | -0.009 | -67.656
-5 | -0.4311 | 0.00696 | -0.0079 | -61.9397
-4.5 | -0.374 | 0.00679 | -0.007 | -55.081
-4 | -0.317 | 0.0066 | -0.0061 | -48.0303
-3.5 | -0.2597 | 0.00646 | -0.0054 | -40.2012
-3 | -0.2025 | 0.00632 | -0.0047 | -32.0411
-2.5 | -0.1453 | 0.00619 | -0.004 | -23.4733
-2 | -0.088 | 0.00609 | -0.0035 | -14.4499
-1.5 | -0.0307 | 0.006 | -0.0029 | -5.1167
-1 | 0.0268 | 0.00592 | -0.0025 | 4.527
-0.5 | 0.0843 | 0.00585 | -0.002 | 14.4103
0 | 0.1414 | 0.00578 | -0.0016 | 24.4637
0.5 | 0.1985 | 0.00573 | -0.0012 | 34.6422
1 | 0.2554 | 0.00567 | -0.0007 | 45.0441
1.5 | 0.3111 | 0.00552 | -0.0001 | 56.3587
2 | 0.3534 | 0.00458 | 0.0031 | 77.1616
2.5 | 0.4009 | 0.0042 | 0.0055 | 95.4524
3 | 0.4528 | 0.00414 | 0.0071 | 109.372
3.5 | 0.5067 | 0.00419 | 0.0082 | 120.9308
4 | 0.5625 | 0.00431 | 0.009 | 130.5104
4.5 | 0.6195 | 0.00451 | 0.0095 | 137.3614
5 | 0.6779 | 0.0048 | 0.0095 | 141.2292
5.5 | 0.7375 | 0.00516 | 0.0093 | 142.9264
6 | 0.7936 | 0.00555 | 0.0098 | 142.991
6.5 | 0.8579 | 0.0061 | 0.0084 | 140.6393
7 | 0.9216 | 0.0067 | 0.0071 | 137.5522
7.5 | 0.9816 | 0.00737 | 0.0066 | 133.1886
8 | 1.0408 | 0.008 | 0.0064 | 130.1
8.5 | 1.0938 | 0.00852 | 0.0077 | 128.3803
9 | 1.1565 | 0.00913 | 0.0067 | 126.6703
9.5 | 1.2187 | 0.00973 | 0.0059 | 125.2518
10 | 1.28 | 0.01036 | 0.0054 | 123.5521
10.5 | 1.3404 | 0.01103 | 0.005 | 121.5231
11 | 1.4003 | 0.01171 | 0.0047 | 119.5816
11.5 | 1.4582 | 0.01257 | 0.0048 | 116.0064
12 | 1.5159 | 0.01335 | 0.0049 | 113.5506
12.5 | 1.5531 | 0.01427 | 0.0089 | 108.8367
13 | 1.5816 | 0.01521 | 0.0145 | 103.9842
13.5 | 1.6002 | 0.01615 | 0.0217 | 99.0836
14 | 1.6187 | 0.01747 | 0.0277 | 92.656
14.5 | 1.6364 | 0.01945 | 0.032 | 84.1337
15 | 1.6495 | 0.0224 | 0.0348 | 73.6384
15.5 | 1.6604 | 0.02633 | 0.0358 | 63.0611
16 | 1.6633 | 0.03164 | 0.0354 | 52.5695
16.5 | 1.6601 | 0.03794 | 0.0342 | 43.7559
17 | 1.6479 | 0.04532 | 0.0324 | 36.3614
17.5 | 1.6227 | 0.05415 | 0.0299 | 29.9668
18 | 1.5943 | 0.06377 | 0.0267 | 25.0008
18.5 | 1.5644 | 0.07391 | 0.0229 | 21.1663
19 | 1.5309 | 0.08491 | 0.0185 | 18.0297
19.5 | 1.4978 | 0.0962 | 0.0136 | 15.5696
20 | 1.46 | 0.10855 | 0.0078 | 13.45

## 103. Re 8M Mach 0.50 (1)
BIGFOIL.COM POLAR EXPORT
NACA25110.5
NACA25110.5 |  |  |  | Cl Max: | 1.162 | at alpha= | 20 | deg
JavaFoil+Calcfoil stall+Eppler ext transition |  |  |  | L/D Max: | 112.876 | at alpha= | 6.5 | deg
Re: | 8000000 |  |  | Cd Min: | 0.00721 | at alpha= | 2.5 | deg
Mach: | 0.5 |  |  | Cl=0 at alpha= | -1 | deg
|  |  |  | @ Cl=0.1, Cd= | 0.009809
|  |  |  | @ Cl=0.4, Cd= | 0.007649
|  |  |  | @ Cl=0.6, Cd= | 0.0075459
alpha (deg) | Cl | Cd | Cm | Cl/Cd
-20 | -1.014 | 0.14076 | 0.005 | -7.203
-19.5 | -0.991 | 0.13051 | 0.005 | -7.596
-19 | -0.959 | 0.14167 | 0.005 | -6.772
-18.5 | -0.936 | 0.1284 | 0.005 | -7.288
-18 | -0.913 | 0.11782 | 0.005 | -7.752
-17.5 | -0.881 | 0.13012 | 0.005 | -6.773
-17 | -0.857 | 0.11648 | 0.005 | -7.358
-16.5 | -0.834 | 0.10604 | 0.005 | -7.869
-16 | -0.804 | 0.11206 | 0.005 | -7.171
-15.5 | -0.778 | 0.10395 | 0.005 | -7.481
-15 | -0.756 | 0.09331 | 0.005 | -8.099
-14.5 | -0.724 | 0.0997 | 0.005 | -7.265
-14 | -0.699 | 0.09148 | 0.005 | -7.642
-13.5 | -0.676 | 0.08168 | 0.005 | -8.282
-13 | -0.645 | 0.0865 | 0.004 | -7.457
-12.5 | -0.621 | 0.07814 | 0.004 | -7.942
-12 | -0.598 | 0.06955 | 0.005 | -8.603
-11.5 | -0.565 | 0.07518 | 0.004 | -7.52
-11 | -0.542 | 0.06598 | 0.004 | -8.216
-10.5 | -0.512 | 0.0678 | 0.004 | -7.559
-10 | -0.487 | 0.0622 | 0.004 | -7.826
-9.5 | -0.46 | 0.06081 | 0.004 | -7.56
-9 | -0.433 | 0.05733 | 0.004 | -7.547
-8.5 | -0.409 | 0.05018 | 0.004 | -8.156
-8 | -0.379 | 0.05134 | 0.004 | -7.39
-7.5 | -0.352 | 0.05017 | 0.003 | -7.013
-7 | -0.326 | 0.04544 | 0.004 | -7.18
-6.5 | -0.299 | 0.04441 | 0.003 | -6.722
-6 | -0.272 | 0.0423 | 0.003 | -6.42
-5.5 | -0.406 | 0.03545 | 0.004 | -11.448
-5 | -0.477 | 0.01085 | 0.005 | -43.993
-4.5 | -0.438 | 0.01127 | 0.005 | -38.86
-4 | -0.387 | 0.01083 | 0.005 | -35.729
-3.5 | -0.329 | 0.01042 | 0.005 | -31.611
-3 | -0.267 | 0.01006 | 0.004 | -26.563
-2.5 | -0.202 | 0.00987 | 0.004 | -20.504
-2 | -0.136 | 0.00964 | 0.004 | -14.093
-1.5 | -0.068 | 0.00947 | 0.003 | -7.212
-1 | 0 | 0.00935 | 0.003 | -0.009
-0.5 | 0.069 | 0.00985 | 0.003 | 6.956
0 | 0.137 | 0.00976 | 0.002 | 14.078
0.5 | 0.206 | 0.00962 | 0.002 | 21.401
1 | 0.274 | 0.00947 | 0.002 | 28.985
1.5 | 0.343 | 0.00754 | 0.001 | 45.497
2 | 0.411 | 0.00767 | 0.001 | 53.643
2.5 | 0.479 | 0.00721 | 0.001 | 66.482
3 | 0.547 | 0.00739 | 0 | 74.047
3.5 | 0.615 | 0.00759 | 0 | 81.008
4 | 0.682 | 0.00817 | 0 | 83.555
4.5 | 0.749 | 0.00828 | -0.001 | 90.553
5 | 0.816 | 0.0083 | -0.001 | 98.277
5.5 | 0.88 | 0.00832 | -0.002 | 105.751
6 | 0.942 | 0.00852 | -0.002 | 110.566
6.5 | 1 | 0.00886 | -0.002 | 112.876
7 | 1.052 | 0.01049 | -0.003 | 100.315
7.5 | 1.094 | 0.01188 | -0.003 | 92.1
8 | 1.124 | 0.01323 | -0.004 | 84.919
8.5 | 1.134 | 0.01499 | -0.004 | 75.682
9 | 1.115 | 0.01757 | -0.005 | 63.444
9.5 | 1.029 | 0.02176 | -0.005 | 47.278
10 | 0.682 | 0.02832 | -0.005 | 24.076
10.5 | 0.712 | 0.02919 | -0.006 | 24.393
11 | 0.737 | 0.03277 | -0.006 | 22.479
11.5 | 0.763 | 0.03578 | -0.006 | 21.315
12 | 0.79 | 0.03815 | -0.007 | 20.713
12.5 | 0.79 | 0.05701 | -0.007 | 13.85
13 | 0.829 | 0.05337 | -0.007 | 15.531
13.5 | 0.861 | 0.05318 | -0.008 | 16.196
14 | 0.891 | 0.05437 | -0.008 | 16.389
14.5 | 0.877 | 0.08612 | -0.008 | 10.182
15 | 0.928 | 0.07311 | -0.009 | 12.689
15.5 | 0.964 | 0.06957 | -0.009 | 13.862
16 | 0.961 | 0.09721 | -0.009 | 9.885
16.5 | 0.991 | 0.09678 | -0.009 | 10.235
17 | 1.034 | 0.0872 | -0.01 | 11.859
17.5 | 1.046 | 0.10547 | -0.01 | 9.917
18 | 1.037 | 0.13101 | -0.009 | 7.915
18.5 | 1.094 | 0.11974 | -0.011 | 9.139
19 | 1.119 | 0.1256 | -0.011 | 8.909
19.5 | 1.139 | 0.13872 | -0.011 | 8.21
20 | 1.162 | 0.14989 | -0.011 | 7.755

## 104. Re 8M Mach 0.50 (2)
BIGFOIL.COM POLAR EXPORT
NACA25110.5
NACA25110.5 |  |  |  | Cl Max: | 1.4372 | at alpha= | 9.5 | deg
XFOIL ncrit=9 |  |  |  | L/D Max: | 151.17 | at alpha= | 5.5 | deg
Re: | 8000000 |  |  | Cd Min: | 0.23382 | at alpha= | -20 | deg
Mach: | 0.5 |  |  | Cl=0 at alpha= | -1.2823 | deg
|  |  |  | @ Cl=0.1, Cd= | 0.0060128
|  |  |  | @ Cl=0.4, Cd= | 0.0049791
|  |  |  | @ Cl=0.6, Cd= | 0.004488
alpha (deg) | Cl | Cd | Cm | Cl/Cd
-20 | -0.6258 | 0.23382 | 0.0731 | -2.6764
-19.5 | -0.6099 | 0.22665 | 0.0689 | -2.6909
-19 | -0.5947 | 0.21902 | 0.0645 | -2.7153
-18.5 | -0.5813 | 0.21035 | 0.06 | -2.7635
-18 | -0.5662 | 0.2028 | 0.0555 | -2.7919
-17.5 | -0.5522 | 0.19487 | 0.0508 | -2.8337
-17 | -0.535 | 0.18835 | 0.0464 | -2.8405
-16.5 | -0.5178 | 0.18186 | 0.042 | -2.8472
-16 | -0.5032 | 0.17447 | 0.0373 | -2.8842
-15.5 | -0.4895 | 0.16696 | 0.0324 | -2.9318
-15 | -0.4745 | 0.16009 | 0.0276 | -2.964
-14.5 | -0.4646 | 0.15222 | 0.0221 | -3.0522
-14 | -0.5844 | 0.16569 | 0.0265 | -3.5271
-13.5 | -0.5688 | 0.15781 | 0.023 | -3.6043
-13 | -0.5553 | 0.14971 | 0.0195 | -3.7092
-12.5 | -0.5451 | 0.1409 | 0.0157 | -3.8687
-12 | -0.541 | 0.13118 | 0.0116 | -4.1241
-11.5 | -0.532 | 0.12004 | 0.0042 | -4.4319
-11 | -0.5027 | 0.10726 | -0.0098 | -4.6867
-10.5 | -0.4511 | 0.09314 | -0.0318 | -4.8432
-10 | -0.4656 | 0.0829 | -0.0372 | -5.6164
-9.5 | -0.4922 | 0.07159 | -0.044 | -6.8753
-9 | -0.5106 | 0.06218 | -0.0503 | -8.2116
-8.5 | -0.5389 | 0.05388 | -0.0558 | -10.0019
-8 | -0.5764 | 0.04725 | -0.0516 | -12.1989
-7.5 | -0.5984 | 0.03901 | -0.0484 | -15.3397
-7 | -0.6097 | 0.03025 | -0.0435 | -20.1554
-6.5 | -0.6233 | 0.01989 | -0.0364 | -31.3374
-6 | -0.6226 | 0.01092 | -0.0277 | -57.0147
-5.5 | -0.5643 | 0.00861 | -0.0225 | -65.5401
-5 | -0.4967 | 0.00786 | -0.0187 | -63.1934
-4.5 | -0.4283 | 0.00743 | -0.0158 | -57.6447
-4 | -0.3609 | 0.00706 | -0.0132 | -51.119
-3.5 | -0.2933 | 0.00682 | -0.0111 | -43.0059
-3 | -0.2267 | 0.0066 | -0.0092 | -34.3485
-2.5 | -0.1604 | 0.00643 | -0.0077 | -24.9456
-2 | -0.0944 | 0.00629 | -0.0063 | -15.0079
-1.5 | -0.0286 | 0.00618 | -0.0052 | -4.6278
-1 | 0.0371 | 0.00608 | -0.0042 | 6.102
-0.5 | 0.1026 | 0.00601 | -0.0033 | 17.0715
0 | 0.1677 | 0.00594 | -0.0024 | 28.2323
0.5 | 0.2327 | 0.0059 | -0.0016 | 39.4407
1 | 0.2976 | 0.00585 | -0.0008 | 50.8718
1.5 | 0.3617 | 0.00575 | 0.0001 | 62.9043
2 | 0.4084 | 0.00481 | 0.0042 | 84.9064
2.5 | 0.4597 | 0.00438 | 0.0078 | 104.9543
3 | 0.5186 | 0.00435 | 0.0101 | 119.2184
3.5 | 0.5806 | 0.00444 | 0.0119 | 130.7658
4 | 0.6453 | 0.0046 | 0.0133 | 140.2826
4.5 | 0.7129 | 0.00483 | 0.0142 | 147.5983
5 | 0.7801 | 0.00518 | 0.0152 | 150.5985
5.5 | 0.8526 | 0.00564 | 0.0152 | 151.1702
6 | 0.9189 | 0.00615 | 0.0168 | 149.4146
6.5 | 0.9965 | 0.00696 | 0.0161 | 143.1753
7 | 1.0701 | 0.00794 | 0.0164 | 134.7733
7.5 | 1.1427 | 0.00879 | 0.0174 | 130
8 | 1.2112 | 0.00964 | 0.0197 | 125.6432
8.5 | 1.2841 | 0.01051 | 0.0215 | 122.1789
9 | 1.3618 | 0.01146 | 0.023 | 118.8307
9.5 | 1.4372 | 0.01263 | 0.0252 | 113.7926

## 105. Re 10M Mach 0.00 (1)
BIGFOIL.COM POLAR EXPORT
NACA25110.5
NACA25110.5 |  |  |  | Cl Max: | 1.302 | at alpha= | 13 | deg
JavaFoil+Calcfoil stall+Eppler ext transition |  |  |  | L/D Max: | 117.18 | at alpha= | 9 | deg
Re: | 10000000 |  |  | Cd Min: | 0.00721 | at alpha= | 1.5 | deg
Mach: | 0 |  |  | Cl=0 at alpha= | -1 | deg
|  |  |  | @ Cl=0.1, Cd= | 0.0091663
|  |  |  | @ Cl=0.4, Cd= | 0.0072819
|  |  |  | @ Cl=0.6, Cd= | 0.0075537
alpha (deg) | Cl | Cd | Cm | Cl/Cd
-15 | -0.641 | 0.10179 | 0.004 | -6.297
-14.5 | -0.655 | 0.09578 | 0.004 | -6.837
-14 | -0.667 | 0.09016 | 0.004 | -7.402
-13.5 | -0.678 | 0.08452 | 0.004 | -8.024
-13 | -0.687 | 0.07916 | 0.004 | -8.677
-12.5 | -0.693 | 0.07389 | 0.004 | -9.385
-12 | -0.697 | 0.06894 | 0.004 | -10.115
-11.5 | -0.699 | 0.06319 | 0.004 | -11.07
-11 | -0.697 | 0.05816 | 0.004 | -11.991
-10.5 | -0.694 | 0.05134 | 0.004 | -13.526
-10 | -0.807 | 0.01146 | 0.006 | -70.408
-9.5 | -0.799 | 0.01013 | 0.006 | -78.916
-9 | -0.777 | 0.01077 | 0.006 | -72.145
-8.5 | -0.749 | 0.01109 | 0.006 | -67.553
-8 | -0.718 | 0.01067 | 0.006 | -67.258
-7.5 | -0.682 | 0.01119 | 0.006 | -60.993
-7 | -0.643 | 0.0108 | 0.005 | -59.522
-6.5 | -0.601 | 0.01045 | 0.005 | -57.452
-6 | -0.555 | 0.01015 | 0.005 | -54.681
-5.5 | -0.506 | 0.00989 | 0.005 | -51.184
-5 | -0.455 | 0.00959 | 0.005 | -47.48
-4.5 | -0.402 | 0.00935 | 0.004 | -43.041
-4 | -0.348 | 0.01008 | 0.004 | -34.502
-3.5 | -0.292 | 0.00986 | 0.004 | -29.609
-3 | -0.235 | 0.00949 | 0.004 | -24.734
-2.5 | -0.177 | 0.0093 | 0.003 | -19.021
-2 | -0.118 | 0.00982 | 0.003 | -12.048
-1.5 | -0.059 | 0.00968 | 0.003 | -6.135
-1 | 0 | 0.00891 | 0.003 | -0.008
-0.5 | 0.059 | 0.00877 | 0.002 | 6.779
0 | 0.119 | 0.00935 | 0.002 | 12.73
0.5 | 0.179 | 0.00854 | 0.002 | 20.922
1 | 0.238 | 0.00838 | 0.002 | 28.424
1.5 | 0.297 | 0.00721 | 0.001 | 41.263
2 | 0.357 | 0.00726 | 0.001 | 49.126
2.5 | 0.416 | 0.00729 | 0.001 | 57.048
3 | 0.475 | 0.00733 | 0 | 64.852
3.5 | 0.534 | 0.00742 | 0 | 71.991
4 | 0.593 | 0.00753 | 0 | 78.725
4.5 | 0.652 | 0.00773 | -0.001 | 84.332
5 | 0.71 | 0.0084 | -0.001 | 84.527
5.5 | 0.767 | 0.00863 | -0.001 | 88.96
6 | 0.824 | 0.00894 | -0.002 | 92.18
6.5 | 0.88 | 0.00942 | -0.002 | 93.336
7 | 0.934 | 0.00935 | -0.003 | 99.886
7.5 | 0.986 | 0.00953 | -0.003 | 103.448
8 | 1.036 | 0.00974 | -0.003 | 106.395
8.5 | 1.084 | 0.00947 | -0.004 | 114.473
9 | 1.129 | 0.00963 | -0.004 | 117.18
9.5 | 1.17 | 0.01057 | -0.004 | 110.654
10 | 1.205 | 0.01113 | -0.005 | 108.253
10.5 | 1.236 | 0.0118 | -0.005 | 104.713
11 | 1.261 | 0.01256 | -0.006 | 100.39
11.5 | 1.28 | 0.01351 | -0.006 | 94.804
12 | 1.294 | 0.01475 | -0.006 | 87.692
12.5 | 1.301 | 0.01623 | -0.007 | 80.184
13 | 1.302 | 0.01813 | -0.007 | 71.805
13.5 | 1.295 | 0.02047 | -0.008 | 63.256
14 | 1.284 | 0.02317 | -0.008 | 55.407
14.5 | 1.268 | 0.02646 | -0.008 | 47.912
15 | 1.247 | 0.03021 | -0.009 | 41.286
15.5 | 1.222 | 0.03469 | -0.009 | 35.242
16 | 1.195 | 0.03938 | -0.009 | 30.352
16.5 | 1.165 | 0.04481 | -0.009 | 25.997
17 | 1.133 | 0.05071 | -0.01 | 22.336
17.5 | 1.099 | 0.05697 | -0.01 | 19.286
18 | 1.064 | 0.06377 | -0.01 | 16.679

## 106. Re 10M Mach 0.00 (2)
BIGFOIL.COM POLAR EXPORT
NACA25110.5
NACA25110.5 |  |  |  | Cl Max: | 1.7687 | at alpha= | 18.5 | deg
XFOIL ncrit=9 |  |  |  | L/D Max: | 143.625 | at alpha= | 5.5 | deg
Re: | 10000000 |  |  | Cd Min: | 0.05628 | at alpha= | 20 | deg
Mach: | 0 |  |  | Cl=0 at alpha= | -1.2116 | deg
|  |  |  | @ Cl=0.1, Cd= | 0.005627
|  |  |  | @ Cl=0.4, Cd= | 0.0043767
|  |  |  | @ Cl=0.6, Cd= | 0.0043529
alpha (deg) | Cl | Cd | Cm | Cl/Cd
-20 | -1.74 | 0.02966 | -0.055 | -58.6649
-19.5 | -1.7398 | 0.02674 | -0.0504 | -65.0636
-19 | -1.7294 | 0.02466 | -0.0455 | -70.1298
-18.5 | -1.7179 | 0.02273 | -0.0399 | -75.5785
-18 | -1.692 | 0.02135 | -0.0359 | -79.2506
-17.5 | -1.661 | 0.01997 | -0.0326 | -83.1748
-17 | -1.6262 | 0.01876 | -0.0296 | -86.6844
-16.5 | -1.5884 | 0.01771 | -0.027 | -89.6894
-16 | -1.5481 | 0.0168 | -0.0246 | -92.1488
-15.5 | -1.5071 | 0.01586 | -0.0223 | -95.0252
-15 | -1.4637 | 0.0151 | -0.0202 | -96.9338
-14.5 | -1.4197 | 0.01435 | -0.0182 | -98.9338
-14 | -1.375 | 0.01362 | -0.0162 | -100.9545
-13.5 | -1.3294 | 0.01294 | -0.0143 | -102.7357
-13 | -1.2848 | 0.01213 | -0.0122 | -105.9192
-12.5 | -1.2398 | 0.01141 | -0.0101 | -108.6591
-12 | -1.1844 | 0.0107 | -0.0102 | -110.6916
-11.5 | -1.1248 | 0.01009 | -0.0111 | -111.4767
-11 | -1.0559 | 0.00949 | -0.0141 | -111.2645
-10.5 | -0.9896 | 0.00915 | -0.0164 | -108.153
-10 | -0.9418 | 0.00894 | -0.0145 | -105.3468
-9.5 | -0.8918 | 0.00865 | -0.0132 | -103.0983
-9 | -0.8413 | 0.00832 | -0.0119 | -101.1178
-8.5 | -0.7898 | 0.00802 | -0.0108 | -98.4788
-8 | -0.7376 | 0.00778 | -0.0098 | -94.8072
-7.5 | -0.6847 | 0.00758 | -0.009 | -90.3298
-7 | -0.6318 | 0.00736 | -0.0082 | -85.8424
-6.5 | -0.5787 | 0.00713 | -0.0074 | -81.1641
-5.5 | -0.4708 | 0.00678 | -0.006 | -69.4395
-5 | -0.4168 | 0.00659 | -0.0054 | -63.2473
-4.5 | -0.362 | 0.00647 | -0.0049 | -55.9505
-4 | -0.3075 | 0.0063 | -0.0043 | -48.8095
-3.5 | -0.2526 | 0.00618 | -0.0039 | -40.8738
-3 | -0.1976 | 0.00607 | -0.0034 | -32.5535
-2.5 | -0.1425 | 0.00595 | -0.003 | -23.9496
-2 | -0.0872 | 0.00585 | -0.0026 | -14.906
-1.5 | -0.0319 | 0.00577 | -0.0023 | -5.5286
-1 | 0.0234 | 0.00571 | -0.0019 | 4.0981
-0.5 | 0.0788 | 0.00565 | -0.0016 | 13.9469
0 | 0.1342 | 0.00559 | -0.0013 | 24.0072
0.5 | 0.1896 | 0.00554 | -0.001 | 34.2238
1 | 0.2445 | 0.00548 | -0.0006 | 44.6168
1.5 | 0.2989 | 0.00541 | -0.0002 | 55.2495
2 | 0.3447 | 0.00474 | 0.0018 | 72.7215
3 | 0.4406 | 0.00411 | 0.0052 | 107.2019
3.5 | 0.4908 | 0.00407 | 0.0066 | 120.5897
4 | 0.5426 | 0.00417 | 0.0076 | 130.1199
4.5 | 0.5956 | 0.00433 | 0.0083 | 137.552
5 | 0.6494 | 0.00461 | 0.0087 | 140.8677
5.5 | 0.7052 | 0.00491 | 0.0086 | 143.6253
6 | 0.7593 | 0.00531 | 0.0088 | 142.9944
6.5 | 0.8153 | 0.00575 | 0.0084 | 141.7913
7 | 0.8762 | 0.00625 | 0.0069 | 140.192
7.5 | 0.9358 | 0.00683 | 0.0056 | 137.0132
8 | 0.992 | 0.00733 | 0.005 | 135.3342
8.5 | 1.0468 | 0.00779 | 0.0048 | 134.3774
9 | 1.099 | 0.00825 | 0.0051 | 133.2121
9.5 | 1.1575 | 0.00873 | 0.0039 | 132.5888
10 | 1.2153 | 0.00923 | 0.0028 | 131.6685
10.5 | 1.2723 | 0.00974 | 0.0018 | 130.6263
11 | 1.3282 | 0.0103 | 0.0009 | 128.9515
11.5 | 1.3838 | 0.01084 | 0.0001 | 127.6568
12 | 1.4379 | 0.01149 | -0.0006 | 125.1436
12.5 | 1.4915 | 0.01209 | -0.0012 | 123.3664
13 | 1.5433 | 0.01281 | -0.0016 | 120.4762
13.5 | 1.5826 | 0.01355 | 0.0006 | 116.797
14 | 1.6154 | 0.01421 | 0.0041 | 113.6805
14.5 | 1.6468 | 0.01495 | 0.0076 | 110.1538
15 | 1.6717 | 0.01585 | 0.0121 | 105.47
15.5 | 1.6914 | 0.01678 | 0.0172 | 100.7986
16 | 1.7086 | 0.01826 | 0.0213 | 93.5706
16.5 | 1.7267 | 0.02005 | 0.0242 | 86.1197
17 | 1.7435 | 0.02234 | 0.0261 | 78.0439
17.5 | 1.7575 | 0.02529 | 0.0271 | 69.4939
18 | 1.7665 | 0.02913 | 0.0272 | 60.6419
18.5 | 1.7687 | 0.03404 | 0.0266 | 51.9595
19 | 1.7636 | 0.03998 | 0.0253 | 44.1121
19.5 | 1.7462 | 0.04751 | 0.0234 | 36.7544
20 | 1.7211 | 0.05628 | 0.0208 | 30.581

## 107. Re 10M Mach 0.10 (1)
BIGFOIL.COM POLAR EXPORT
NACA25110.5
NACA25110.5 |  |  |  | Cl Max: | 1.294 | at alpha= | 12.5 | deg
JavaFoil+Calcfoil stall+Eppler ext transition |  |  |  | L/D Max: | 116.14 | at alpha= | 9 | deg
Re: | 10000000 |  |  | Cd Min: | 0.00725 | at alpha= | 1.5 | deg
Mach: | 0.1 |  |  | Cl=0 at alpha= | -1 | deg
|  |  |  | @ Cl=0.1, Cd= | 0.0086967
|  |  |  | @ Cl=0.4, Cd= | 0.00731
|  |  |  | @ Cl=0.6, Cd= | 0.0075908
alpha (deg) | Cl | Cd | Cm | Cl/Cd
-14.5 | -0.622 | 0.09818 | 0.004 | -6.333
-14 | -0.637 | 0.09226 | 0.004 | -6.909
-13.5 | -0.651 | 0.08652 | 0.004 | -7.528
-13 | -0.663 | 0.081 | 0.004 | -8.187
-12.5 | -0.673 | 0.07572 | 0.004 | -8.883
-12 | -0.68 | 0.07041 | 0.004 | -9.653
-11.5 | -0.684 | 0.06526 | 0.004 | -10.475
-11 | -0.684 | 0.05985 | 0.004 | -11.433
-10.5 | -0.681 | 0.05416 | 0.004 | -12.582
-10 | -0.68 | 0.04644 | 0.005 | -14.633
-9.5 | -0.792 | 0.00948 | 0.006 | -83.585
-9 | -0.773 | 0.01097 | 0.006 | -70.415
-8.5 | -0.747 | 0.01127 | 0.006 | -66.252
-8 | -0.717 | 0.01078 | 0.006 | -66.493
-7.5 | -0.682 | 0.01129 | 0.006 | -60.415
-7 | -0.644 | 0.01089 | 0.005 | -59.108
-6.5 | -0.602 | 0.0105 | 0.005 | -57.306
-6 | -0.556 | 0.01023 | 0.005 | -54.418
-5.5 | -0.508 | 0.00991 | 0.005 | -51.252
-5 | -0.457 | 0.00963 | 0.005 | -47.438
-4.5 | -0.404 | 0.00939 | 0.004 | -43.018
-4 | -0.349 | 0.01016 | 0.004 | -34.376
-3.5 | -0.293 | 0.00987 | 0.004 | -29.689
-3 | -0.236 | 0.00954 | 0.004 | -24.729
-2.5 | -0.178 | 0.00934 | 0.004 | -19.027
-2 | -0.119 | 0.0092 | 0.003 | -12.927
-1.5 | -0.06 | 0.00901 | 0.003 | -6.624
-1 | 0 | 0.00891 | 0.003 | -0.008
-0.5 | 0.06 | 0.00877 | 0.002 | 6.809
0 | 0.12 | 0.00866 | 0.002 | 13.825
0.5 | 0.179 | 0.00857 | 0.002 | 20.95
1 | 0.239 | 0.00914 | 0.002 | 26.181
1.5 | 0.299 | 0.00725 | 0.001 | 41.233
2 | 0.359 | 0.00731 | 0.001 | 49.077
2.5 | 0.418 | 0.00731 | 0.001 | 57.183
3 | 0.477 | 0.00733 | 0 | 65.126
3.5 | 0.537 | 0.00744 | 0 | 72.172
4 | 0.596 | 0.00758 | 0 | 78.643
4.5 | 0.655 | 0.00774 | -0.001 | 84.617
5 | 0.713 | 0.00842 | -0.001 | 84.762
5.5 | 0.771 | 0.00865 | -0.001 | 89.135
6 | 0.828 | 0.00894 | -0.002 | 92.638
6.5 | 0.884 | 0.00947 | -0.002 | 93.361
7 | 0.938 | 0.00946 | -0.003 | 99.203
7.5 | 0.991 | 0.00962 | -0.003 | 102.938
8 | 1.041 | 0.00986 | -0.003 | 105.548
8.5 | 1.088 | 0.00958 | -0.004 | 113.53
9 | 1.132 | 0.00975 | -0.004 | 116.14
9.5 | 1.173 | 0.01069 | -0.005 | 109.675
10 | 1.208 | 0.01128 | -0.005 | 107.07
10.5 | 1.237 | 0.01198 | -0.005 | 103.21
11 | 1.26 | 0.01281 | -0.006 | 98.419
11.5 | 1.278 | 0.01384 | -0.006 | 92.336
12 | 1.289 | 0.01513 | -0.006 | 85.192
12.5 | 1.294 | 0.01677 | -0.007 | 77.144
13 | 1.291 | 0.01877 | -0.007 | 68.783
13.5 | 1.282 | 0.02129 | -0.008 | 60.19
14 | 1.267 | 0.02426 | -0.008 | 52.212
14.5 | 1.247 | 0.02771 | -0.008 | 44.999
15 | 1.222 | 0.03188 | -0.009 | 38.32
15.5 | 1.193 | 0.03652 | -0.009 | 32.669
16 | 1.161 | 0.04179 | -0.009 | 27.783
16.5 | 1.127 | 0.04741 | -0.009 | 23.765
17 | 1.09 | 0.05366 | -0.01 | 20.311
17.5 | 1.051 | 0.06094 | -0.01 | 17.241

## 108. Re 10M Mach 0.10 (2)
BIGFOIL.COM POLAR EXPORT
NACA25110.5
NACA25110.5 |  |  |  | Cl Max: | 1.757 | at alpha= | 18 | deg
XFOIL ncrit=9 |  |  |  | L/D Max: | 143.935 | at alpha= | 5.5 | deg
Re: | 10000000 |  |  | Cd Min: | 0.06386 | at alpha= | 20 | deg
Mach: | 0.1 |  |  | Cl=0 at alpha= | -1.2136 | deg
|  |  |  | @ Cl=0.1, Cd= | 0.0056342
|  |  |  | @ Cl=0.4, Cd= | 0.0042869
|  |  |  | @ Cl=0.6, Cd= | 0.0043436
alpha (deg) | Cl | Cd | Cm | Cl/Cd
-20 | -1.6571 | 0.03928 | -0.0622 | -42.1869
-19.5 | -1.6846 | 0.03298 | -0.0604 | -51.0794
-19 | -1.6925 | 0.02917 | -0.0561 | -58.0219
-18.5 | -1.6955 | 0.02604 | -0.0504 | -65.1114
-18 | -1.6822 | 0.02412 | -0.0448 | -69.743
-17.5 | -1.662 | 0.02227 | -0.0398 | -74.6295
-17 | -1.6324 | 0.0206 | -0.0359 | -79.2427
-16.5 | -1.5974 | 0.01924 | -0.0326 | -83.0249
-16 | -1.5601 | 0.01796 | -0.0295 | -86.8653
-15.5 | -1.5198 | 0.01684 | -0.0267 | -90.2494
-15 | -1.4771 | 0.01589 | -0.0242 | -92.9578
-14.5 | -1.4332 | 0.015 | -0.0217 | -95.5467
-14 | -1.3881 | 0.01417 | -0.0194 | -97.9605
-13 | -1.2952 | 0.01275 | -0.0151 | -101.5843
-12.5 | -1.2502 | 0.01187 | -0.0126 | -105.3243
-12 | -1.1958 | 0.01107 | -0.0121 | -108.0217
-11.5 | -1.1351 | 0.01038 | -0.0129 | -109.3545
-11 | -1.0664 | 0.00971 | -0.0154 | -109.8249
-10.5 | -0.9981 | 0.0093 | -0.0178 | -107.3226
-10 | -0.9498 | 0.00906 | -0.0158 | -104.8344
-9.5 | -0.8987 | 0.0088 | -0.0143 | -102.125
-9 | -0.8477 | 0.00845 | -0.0129 | -100.3195
-8.5 | -0.7958 | 0.00811 | -0.0117 | -98.1258
-8 | -0.7432 | 0.00785 | -0.0106 | -94.6752
-7 | -0.636 | 0.00742 | -0.0088 | -85.7143
-6.5 | -0.5826 | 0.00717 | -0.0079 | -81.2552
-6 | -0.5283 | 0.00697 | -0.0071 | -75.7963
-5.5 | -0.4738 | 0.00682 | -0.0064 | -69.4721
-5 | -0.4193 | 0.00661 | -0.0057 | -63.4342
-4.5 | -0.3642 | 0.00648 | -0.0052 | -56.2037
-4 | -0.3093 | 0.00631 | -0.0045 | -49.0174
-3.5 | -0.254 | 0.00619 | -0.004 | -41.0339
-3 | -0.1986 | 0.00607 | -0.0036 | -32.7183
-2.5 | -0.1432 | 0.00596 | -0.0031 | -24.0268
-2 | -0.0875 | 0.00586 | -0.0027 | -14.9317
-1.5 | -0.0319 | 0.00577 | -0.0023 | -5.5286
-1 | 0.0238 | 0.00571 | -0.002 | 4.1681
-0.5 | 0.0795 | 0.00566 | -0.0016 | 14.0459
0 | 0.1352 | 0.00559 | -0.0013 | 24.186
0.5 | 0.1909 | 0.00555 | -0.001 | 34.3964
1 | 0.2462 | 0.00549 | -0.0007 | 44.8452
1.5 | 0.3009 | 0.00542 | -0.0002 | 55.5166
2 | 0.347 | 0.00475 | 0.0018 | 73.0526
2.5 | 0.394 | 0.00431 | 0.0037 | 91.4153
3 | 0.4433 | 0.00412 | 0.0053 | 107.5971
3.5 | 0.4937 | 0.00408 | 0.0068 | 121.0049
4 | 0.5459 | 0.00418 | 0.0078 | 130.5981
4.5 | 0.5993 | 0.00434 | 0.0085 | 138.0876
5 | 0.6535 | 0.00462 | 0.0089 | 141.4502
5.5 | 0.7096 | 0.00493 | 0.0088 | 143.9351
6 | 0.7642 | 0.00533 | 0.009 | 143.3771
6.5 | 0.8206 | 0.00577 | 0.0087 | 142.2184
7 | 0.8819 | 0.0063 | 0.0072 | 139.9841
7.5 | 0.942 | 0.00687 | 0.0059 | 137.1179
8 | 0.9987 | 0.00739 | 0.0054 | 135.1421
8.5 | 1.0541 | 0.00784 | 0.0052 | 134.4515
9 | 1.1067 | 0.00832 | 0.0056 | 133.0168
9.5 | 1.1658 | 0.00883 | 0.0044 | 132.0272
10 | 1.2242 | 0.00933 | 0.0034 | 131.2111
10.5 | 1.2818 | 0.00985 | 0.0024 | 130.132
11 | 1.3383 | 0.01044 | 0.0017 | 128.1897
11.5 | 1.3944 | 0.011 | 0.001 | 126.7636
12 | 1.449 | 0.01167 | 0.0004 | 124.1645
12.5 | 1.5032 | 0.0123 | -0.0001 | 122.2114
13 | 1.555 | 0.0131 | -0.0003 | 118.7023
13.5 | 1.5914 | 0.0138 | 0.0028 | 115.3188
14 | 1.6234 | 0.01451 | 0.0066 | 111.8815
14.5 | 1.6529 | 0.01534 | 0.0106 | 107.751
15 | 1.6706 | 0.01632 | 0.0166 | 102.3652
15.5 | 1.6919 | 0.01747 | 0.021 | 96.846
16 | 1.708 | 0.01926 | 0.0247 | 88.6812
16.5 | 1.7272 | 0.02129 | 0.0271 | 81.1273
17 | 1.7422 | 0.02407 | 0.0285 | 72.3806
17.5 | 1.7529 | 0.02771 | 0.0289 | 63.2588
18 | 1.757 | 0.03242 | 0.0285 | 54.1949
18.5 | 1.7503 | 0.03859 | 0.0273 | 45.3563
19 | 1.7387 | 0.04548 | 0.0256 | 38.23
19.5 | 1.7142 | 0.05412 | 0.023 | 31.6741
20 | 1.6842 | 0.06386 | 0.0198 | 26.3733

## 109. Re 10M Mach 0.25 (1)
BIGFOIL.COM POLAR EXPORT
NACA25110.5
NACA25110.5 |  |  |  | Cl Max: | 1.25 | at alpha= | 11.5 | deg
JavaFoil+Calcfoil stall+Eppler ext transition |  |  |  | L/D Max: | 118.041 | at alpha= | 8.5 | deg
Re: | 10000000 |  |  | Cd Min: | 0.00738 | at alpha= | 1.5 | deg
Mach: | 0.25 |  |  | Cl=0 at alpha= | -1 | deg
|  |  |  | @ Cl=0.1, Cd= | 0.0088231
|  |  |  | @ Cl=0.4, Cd= | 0.007461
|  |  |  | @ Cl=0.6, Cd= | 0.0077405
alpha (deg) | Cl | Cd | Cm | Cl/Cd
-13.5 | -0.416 | 0.09702 | 0.004 | -4.286
-13 | -0.459 | 0.09136 | 0.004 | -5.021
-12.5 | -0.497 | 0.08566 | 0.004 | -5.805
-12 | -0.531 | 0.07998 | 0.004 | -6.637
-11.5 | -0.56 | 0.07413 | 0.004 | -7.547
-11 | -0.581 | 0.06859 | 0.004 | -8.471
-10.5 | -0.596 | 0.06335 | 0.004 | -9.4
-10 | -0.605 | 0.05789 | 0.004 | -10.449
-9.5 | -0.609 | 0.0526 | 0.004 | -11.576
-9 | -0.61 | 0.04625 | 0.004 | -13.18
-8.5 | -0.721 | 0.0098 | 0.006 | -73.577
-8 | -0.702 | 0.01063 | 0.006 | -66.097
-7.5 | -0.676 | 0.01089 | 0.006 | -62.052
-7 | -0.644 | 0.01044 | 0.006 | -61.667
-6.5 | -0.606 | 0.0109 | 0.005 | -55.588
-6 | -0.563 | 0.01058 | 0.005 | -53.222
-5.5 | -0.516 | 0.01025 | 0.005 | -50.393
-5 | -0.466 | 0.00993 | 0.005 | -46.899
-4.5 | -0.413 | 0.00962 | 0.005 | -42.914
-4 | -0.357 | 0.00935 | 0.004 | -38.228
-3.5 | -0.3 | 0.01013 | 0.004 | -29.645
-3 | -0.242 | 0.00988 | 0.004 | -24.476
-2.5 | -0.182 | 0.00952 | 0.004 | -19.163
-2 | -0.122 | 0.00935 | 0.003 | -13.064
-1.5 | -0.061 | 0.0092 | 0.003 | -6.664
-1 | 0 | 0.00907 | 0.003 | -0.008
-0.5 | 0.061 | 0.00893 | 0.003 | 6.877
0 | 0.123 | 0.00876 | 0.002 | 14.037
0.5 | 0.184 | 0.00868 | 0.002 | 21.234
1 | 0.246 | 0.00857 | 0.002 | 28.679
1.5 | 0.307 | 0.00738 | 0.001 | 41.596
2 | 0.368 | 0.00744 | 0.001 | 49.538
2.5 | 0.429 | 0.00748 | 0.001 | 57.442
3 | 0.49 | 0.00751 | 0 | 65.299
3.5 | 0.551 | 0.00762 | 0 | 72.31
4 | 0.612 | 0.00777 | 0 | 78.738
4.5 | 0.673 | 0.00796 | -0.001 | 84.473
5 | 0.733 | 0.00824 | -0.001 | 88.907
5.5 | 0.792 | 0.00896 | -0.001 | 88.368
6 | 0.85 | 0.00865 | -0.002 | 98.229
6.5 | 0.907 | 0.00916 | -0.002 | 98.933
7 | 0.961 | 0.00941 | -0.003 | 102.21
7.5 | 1.014 | 0.0097 | -0.003 | 104.5
8 | 1.064 | 0.00954 | -0.003 | 111.444
8.5 | 1.109 | 0.0094 | -0.004 | 118.041
9 | 1.151 | 0.01077 | -0.004 | 106.893
9.5 | 1.187 | 0.01144 | -0.005 | 103.735
10 | 1.214 | 0.01223 | -0.005 | 99.262
10.5 | 1.235 | 0.01319 | -0.005 | 93.611
11 | 1.247 | 0.01442 | -0.006 | 86.439
11.5 | 1.25 | 0.01603 | -0.006 | 77.952
12 | 1.245 | 0.01811 | -0.007 | 68.732
12.5 | 1.231 | 0.02063 | -0.007 | 59.693
13 | 1.207 | 0.02378 | -0.007 | 50.734
13.5 | 1.171 | 0.02766 | -0.008 | 42.339
14 | 1.127 | 0.03242 | -0.008 | 34.764
14.5 | 1.074 | 0.03818 | -0.008 | 28.132
15 | 1.014 | 0.04486 | -0.008 | 22.607
15.5 | 0.947 | 0.05293 | -0.009 | 17.895
16 | 0.875 | 0.06262 | -0.009 | 13.966
16.5 | 0.797 | 0.0743 | -0.009 | 10.726

## 110. Re 10M Mach 0.25 (2)
BIGFOIL.COM POLAR EXPORT
NACA25110.5
NACA25110.5 |  |  |  | Cl Max: | 1.701 | at alpha= | 16.5 | deg
XFOIL ncrit=9 |  |  |  | L/D Max: | 146.235 | at alpha= | 5.5 | deg
Re: | 10000000 |  |  | Cd Min: | 0.22182 | at alpha= | -19 | deg
Mach: | 0.25 |  |  | Cl=0 at alpha= | -1.2252 | deg
|  |  |  | @ Cl=0.1, Cd= | 0.0056613
|  |  |  | @ Cl=0.4, Cd= | 0.0044275
|  |  |  | @ Cl=0.6, Cd= | 0.0043397
alpha (deg) | Cl | Cd | Cm | Cl/Cd
-19 | -0.7336 | 0.22182 | 0.0579 | -3.3072
-18.5 | -0.7201 | 0.21406 | 0.0537 | -3.364
-18 | -0.7047 | 0.20721 | 0.0499 | -3.4009
-17.5 | -0.7272 | 0.18641 | 0.0404 | -3.9011
-17 | -0.7395 | 0.17215 | 0.0331 | -4.2957
-16.5 | -0.769 | 0.15486 | 0.0238 | -4.9658
-16 | -0.7933 | 0.14035 | 0.0159 | -5.6523
-15.5 | -0.8369 | 0.12293 | 0.0058 | -6.8079
-15 | -1.1961 | 0.05267 | -0.0564 | -22.7093
-14.5 | -1.3572 | 0.03349 | -0.0526 | -40.5255
-14 | -1.3816 | 0.02563 | -0.0458 | -53.9056
-13.5 | -1.3711 | 0.02093 | -0.0395 | -65.5088
-13 | -1.3388 | 0.01814 | -0.0344 | -73.8037
-12.5 | -1.2989 | 0.01604 | -0.0297 | -80.9788
-12 | -1.2549 | 0.01437 | -0.0253 | -87.3278
-11.5 | -1.1911 | 0.01306 | -0.0246 | -91.2021
-11 | -1.1261 | 0.01156 | -0.0243 | -97.4135
-10.5 | -1.0451 | 0.01058 | -0.0271 | -98.7807
-10 | -0.9945 | 0.01005 | -0.0238 | -98.9552
-9.5 | -0.9405 | 0.00956 | -0.0213 | -98.3787
-9 | -0.8854 | 0.00914 | -0.0191 | -96.8709
-8.5 | -0.8293 | 0.00877 | -0.0172 | -94.561
-8 | -0.774 | 0.00831 | -0.0153 | -93.1408
-7.5 | -0.7178 | 0.00796 | -0.0136 | -90.1759
-7 | -0.6611 | 0.00768 | -0.0122 | -86.0807
-6.5 | -0.6041 | 0.00745 | -0.0109 | -81.0872
-6 | -0.5478 | 0.00716 | -0.0096 | -76.5084
-5.5 | -0.4906 | 0.00695 | -0.0085 | -70.5899
-5 | -0.4334 | 0.00675 | -0.0075 | -64.2074
-4.5 | -0.3763 | 0.00656 | -0.0066 | -57.3628
-4 | -0.3188 | 0.0064 | -0.0058 | -49.8125
-3.5 | -0.2615 | 0.00625 | -0.0051 | -41.84
-3 | -0.2042 | 0.00612 | -0.0044 | -33.366
-2.5 | -0.1468 | 0.00601 | -0.0038 | -24.426
-2 | -0.0892 | 0.00591 | -0.0032 | -15.0931
-1.5 | -0.0316 | 0.00581 | -0.0028 | -5.4389
-1 | 0.0259 | 0.00574 | -0.0023 | 4.5122
-0.5 | 0.0833 | 0.00567 | -0.0019 | 14.6914
0 | 0.1408 | 0.00564 | -0.0015 | 24.9645
0.5 | 0.1982 | 0.00558 | -0.0011 | 35.5197
1 | 0.2554 | 0.00552 | -0.0007 | 46.2681
1.5 | 0.312 | 0.00545 | -0.0002 | 57.2477
2 | 0.3611 | 0.0049 | 0.0016 | 73.6939
2.5 | 0.4072 | 0.00434 | 0.0041 | 93.8249
3 | 0.4579 | 0.00416 | 0.0059 | 110.0721
3.5 | 0.5098 | 0.00413 | 0.0075 | 123.4383
4 | 0.5642 | 0.00423 | 0.0086 | 133.3806
4.5 | 0.6197 | 0.0044 | 0.0094 | 140.8409
5 | 0.6761 | 0.00468 | 0.0099 | 144.4658
5.5 | 0.7341 | 0.00502 | 0.01 | 146.2351
6 | 0.7915 | 0.00542 | 0.0103 | 146.0332
6.5 | 0.8499 | 0.00595 | 0.0102 | 142.8403
7 | 0.9143 | 0.00651 | 0.0088 | 140.4455
7.5 | 0.9769 | 0.00712 | 0.0077 | 137.2051
8 | 1.0363 | 0.00769 | 0.0075 | 134.7594
8.5 | 1.0934 | 0.00822 | 0.0079 | 133.017
9 | 1.1503 | 0.00873 | 0.0083 | 131.764
9.5 | 1.2126 | 0.0093 | 0.0075 | 130.3871
10 | 1.2742 | 0.00988 | 0.0069 | 128.9676
10.5 | 1.3347 | 0.01054 | 0.0066 | 126.6319
11 | 1.3947 | 0.0112 | 0.0063 | 124.5268
11.5 | 1.4536 | 0.01193 | 0.0063 | 121.8441
12 | 1.5114 | 0.01272 | 0.0065 | 118.8208
12.5 | 1.5667 | 0.01367 | 0.0069 | 114.6086
13 | 1.6005 | 0.01449 | 0.0117 | 110.4555
13.5 | 1.6281 | 0.01547 | 0.0174 | 105.2424
14 | 1.6392 | 0.01658 | 0.0255 | 98.8661
14.5 | 1.6565 | 0.01832 | 0.0306 | 90.4203
15 | 1.6747 | 0.02061 | 0.034 | 81.2567
15.5 | 1.6923 | 0.02359 | 0.0358 | 71.738
16 | 1.7004 | 0.02803 | 0.0363 | 60.6636
16.5 | 1.701 | 0.03372 | 0.0356 | 50.4448
17 | 1.6932 | 0.04052 | 0.0342 | 41.7868
17.5 | 1.6725 | 0.04877 | 0.032 | 34.2936
18 | 1.6441 | 0.05804 | 0.0292 | 28.327
18.5 | 1.6028 | 0.06931 | 0.025 | 23.1251
19 | 1.5731 | 0.07964 | 0.021 | 19.7526
19.5 | 1.5362 | 0.09126 | 0.016 | 16.8332
20 | 1.503 | 0.10271 | 0.0109 | 14.6334

## 111. Re 10M Mach 0.50 (1)
BIGFOIL.COM POLAR EXPORT
NACA25110.5
NACA25110.5 |  |  |  | Cl Max: | 1.15 | at alpha= | 20 | deg
JavaFoil+Calcfoil stall+Eppler ext transition |  |  |  | L/D Max: | 112.533 | at alpha= | 6.5 | deg
Re: | 10000000 |  |  | Cd Min: | 0.00736 | at alpha= | 3 | deg
Mach: | 0.5 |  |  | Cl=0 at alpha= | -1 | deg
|  |  |  | @ Cl=0.1, Cd= | 0.0095581
|  |  |  | @ Cl=0.4, Cd= | 0.0076422
|  |  |  | @ Cl=0.6, Cd= | 0.0075393
alpha (deg) | Cl | Cd | Cm | Cl/Cd
-20 | -1.02 | 0.13689 | 0.005 | -7.454
-19.5 | -1 | 0.12416 | 0.005 | -8.055
-19 | -0.96 | 0.13806 | 0.005 | -6.954
-18.5 | -0.938 | 0.12472 | 0.005 | -7.52
-18 | -0.919 | 0.11194 | 0.005 | -8.206
-17.5 | -0.882 | 0.12589 | 0.005 | -7.006
-17 | -0.859 | 0.11338 | 0.005 | -7.574
-16.5 | -0.838 | 0.10138 | 0.005 | -8.271
-16 | -0.805 | 0.10996 | 0.005 | -7.318
-15.5 | -0.78 | 0.1014 | 0.005 | -7.688
-15 | -0.76 | 0.08873 | 0.005 | -8.566
-14.5 | -0.725 | 0.09726 | 0.005 | -7.456
-14 | -0.701 | 0.08887 | 0.005 | -7.886
-13.5 | -0.68 | 0.07807 | 0.005 | -8.71
-13 | -0.646 | 0.0846 | 0.004 | -7.635
-12.5 | -0.622 | 0.07595 | 0.005 | -8.194
-12 | -0.602 | 0.06639 | 0.005 | -9.06
-11.5 | -0.566 | 0.07372 | 0.004 | -7.679
-11 | -0.544 | 0.06365 | 0.005 | -8.553
-10.5 | -0.513 | 0.06628 | 0.004 | -7.747
-10 | -0.488 | 0.06061 | 0.004 | -8.054
-9.5 | -0.46 | 0.05953 | 0.004 | -7.734
-9 | -0.434 | 0.05599 | 0.004 | -7.743
-8.5 | -0.411 | 0.04819 | 0.004 | -8.534
-8 | -0.38 | 0.0501 | 0.004 | -7.591
-7.5 | -0.352 | 0.04924 | 0.003 | -7.155
-7 | -0.327 | 0.04407 | 0.004 | -7.427
-6.5 | -0.299 | 0.04343 | 0.003 | -6.887
-6 | -0.272 | 0.04146 | 0.003 | -6.562
-5.5 | -0.41 | 0.03295 | 0.004 | -12.433
-5 | -0.477 | 0.01048 | 0.005 | -45.572
-4.5 | -0.438 | 0.01092 | 0.005 | -40.115
-4 | -0.387 | 0.01046 | 0.005 | -36.997
-3.5 | -0.329 | 0.01005 | 0.005 | -32.762
-3 | -0.267 | 0.00979 | 0.004 | -27.281
-2.5 | -0.202 | 0.00962 | 0.004 | -21.034
-2 | -0.136 | 0.00937 | 0.004 | -14.494
-1.5 | -0.068 | 0.00921 | 0.003 | -7.417
-1 | 0 | 0.00977 | 0.003 | -0.009
-0.5 | 0.069 | 0.00959 | 0.003 | 7.144
0 | 0.137 | 0.00952 | 0.002 | 14.429
0.5 | 0.206 | 0.00941 | 0.002 | 21.878
1 | 0.274 | 0.00933 | 0.002 | 29.422
1.5 | 0.343 | 0.00755 | 0.001 | 45.427
2 | 0.411 | 0.00766 | 0.001 | 53.706
2.5 | 0.479 | 0.00784 | 0.001 | 61.135
3 | 0.547 | 0.00736 | 0 | 74.381
3.5 | 0.615 | 0.00759 | 0 | 81.007
4 | 0.682 | 0.00812 | 0 | 84.047
4.5 | 0.749 | 0.0084 | -0.001 | 89.221
5 | 0.816 | 0.00827 | -0.001 | 98.618
5.5 | 0.88 | 0.00875 | -0.002 | 100.563
6 | 0.942 | 0.00886 | -0.002 | 106.386
6.5 | 1.001 | 0.00889 | -0.002 | 112.533
7 | 1.053 | 0.01043 | -0.003 | 100.884
7.5 | 1.096 | 0.01156 | -0.003 | 94.792
8 | 1.127 | 0.01275 | -0.004 | 88.373
8.5 | 1.138 | 0.01433 | -0.004 | 79.424
9 | 1.12 | 0.01665 | -0.005 | 67.246
9.5 | 1.033 | 0.02048 | -0.005 | 50.453
10 | 0.685 | 0.02659 | -0.005 | 25.771
10.5 | 0.716 | 0.02738 | -0.006 | 26.138
11 | 0.74 | 0.03075 | -0.006 | 24.077
11.5 | 0.766 | 0.03359 | -0.006 | 22.818
12 | 0.794 | 0.03605 | -0.007 | 22.014
12.5 | 0.799 | 0.05133 | -0.007 | 15.563
13 | 0.834 | 0.04979 | -0.007 | 16.749
13.5 | 0.866 | 0.04993 | -0.008 | 17.335
14 | 0.895 | 0.05142 | -0.008 | 17.405
14.5 | 0.895 | 0.07304 | -0.008 | 12.26
15 | 0.936 | 0.06666 | -0.009 | 14.048
15.5 | 0.971 | 0.06453 | -0.009 | 15.043
16 | 0.974 | 0.08675 | -0.009 | 11.227
16.5 | 1.01 | 0.08218 | -0.01 | 12.288
17 | 1.036 | 0.08838 | -0.01 | 11.72
17.5 | 1.044 | 0.10929 | -0.01 | 9.556
18 | 1.053 | 0.13174 | -0.01 | 7.993
18.5 | 1.072 | 0.15103 | -0.01 | 7.096
19 | 1.095 | 0.16322 | -0.01 | 6.71
19.5 | 1.123 | 0.16819 | -0.01 | 6.68
20 | 1.15 | 0.17882 | -0.011 | 6.43

## 112. Re 10M Mach 0.50 (2)
BIGFOIL.COM POLAR EXPORT
NACA25110.5
NACA25110.5 |  |  |  | Cl Max: | 1.5067 | at alpha= | 10 | deg
XFOIL ncrit=9 |  |  |  | L/D Max: | 155.449 | at alpha= | 5 | deg
Re: | 10000000 |  |  | Cd Min: | 0.01338 | at alpha= | 10 | deg
Mach: | 0.5 |  |  | Cl=0 at alpha= | -99 | deg
|  |  |  | @ Cl=0.1, Cd= | 0.00577
|  |  |  | @ Cl=0.4, Cd= | 0.005549
|  |  |  | @ Cl=0.6, Cd= | 0.0043547
alpha (deg) | Cl | Cd | Cm | Cl/Cd
0 | 0.167 | 0.00577 | -0.0023 | 28.9428
0.5 | 0.2324 | 0.00572 | -0.0016 | 40.6294
1 | 0.2976 | 0.00568 | -0.0008 | 52.3944
1.5 | 0.3622 | 0.00564 | 0 | 64.2199
2 | 0.4245 | 0.00549 | 0.0013 | 77.3224
2.5 | 0.4678 | 0.00448 | 0.0062 | 104.4196
3 | 0.5247 | 0.00431 | 0.0088 | 121.7401
3.5 | 0.5843 | 0.00432 | 0.0111 | 135.2546
4 | 0.6476 | 0.00446 | 0.0128 | 145.2018
5 | 0.7788 | 0.00501 | 0.0155 | 155.4491
5.5 | 0.847 | 0.00546 | 0.0164 | 155.1282
6 | 0.9159 | 0.00599 | 0.0174 | 152.9048
6.5 | 0.9874 | 0.00674 | 0.018 | 146.4985
7 | 1.0649 | 0.00762 | 0.0176 | 139.7507
7.5 | 1.1381 | 0.00846 | 0.0185 | 134.5272
8 | 1.2095 | 0.00924 | 0.0203 | 130.8983
8.5 | 1.2786 | 0.00999 | 0.023 | 127.988
9 | 1.357 | 0.01087 | 0.0245 | 124.839
9.5 | 1.4341 | 0.01189 | 0.0266 | 120.614
10 | 1.5067 | 0.01338 | 0.0297 | 112.6084

## 113. Re 12M Mach 0.00 (1)
BIGFOIL.COM POLAR EXPORT
NACA25110.5
NACA25110.5 |  |  |  | Cl Max: | 1.306 | at alpha= | 13 | deg
JavaFoil+Calcfoil stall+Eppler ext transition |  |  |  | L/D Max: | 122.184 | at alpha= | 9.5 | deg
Re: | 12000000 |  |  | Cd Min: | 0.00725 | at alpha= | 1.5 | deg
Mach: | 0 |  |  | Cl=0 at alpha= | -1 | deg
|  |  |  | @ Cl=0.1, Cd= | 0.0092512
|  |  |  | @ Cl=0.4, Cd= | 0.0073364
|  |  |  | @ Cl=0.6, Cd= | 0.0076595
alpha (deg) | Cl | Cd | Cm | Cl/Cd
-15 | -0.642 | 0.10053 | 0.004 | -6.382
-14.5 | -0.655 | 0.09493 | 0.004 | -6.904
-14 | -0.668 | 0.08929 | 0.004 | -7.48
-13.5 | -0.679 | 0.08366 | 0.004 | -8.114
-13 | -0.688 | 0.0783 | 0.004 | -8.781
-12.5 | -0.694 | 0.073 | 0.004 | -9.51
-12 | -0.698 | 0.06797 | 0.004 | -10.274
-11.5 | -0.701 | 0.06224 | 0.004 | -11.258
-11 | -0.7 | 0.05619 | 0.004 | -12.459
-10.5 | -0.699 | 0.04885 | 0.005 | -14.299
-10 | -0.815 | 0.01069 | 0.006 | -76.254
-9.5 | -0.8 | 0.01045 | 0.006 | -76.536
-9 | -0.777 | 0.01054 | 0.006 | -73.677
-8.5 | -0.749 | 0.01083 | 0.006 | -69.195
-8 | -0.718 | 0.01043 | 0.006 | -68.827
-7.5 | -0.682 | 0.0109 | 0.006 | -62.581
-7 | -0.643 | 0.01054 | 0.005 | -61.027
-6.5 | -0.601 | 0.01021 | 0.005 | -58.814
-6 | -0.555 | 0.0099 | 0.005 | -56.039
-5.5 | -0.506 | 0.00966 | 0.005 | -52.43
-5 | -0.455 | 0.00934 | 0.005 | -48.753
-4.5 | -0.402 | 0.00914 | 0.004 | -44.014
-4 | -0.348 | 0.00972 | 0.004 | -35.785
-3.5 | -0.292 | 0.01027 | 0.004 | -28.406
-3 | -0.235 | 0.00931 | 0.004 | -25.217
-2.5 | -0.177 | 0.00913 | 0.003 | -19.38
-2 | -0.118 | 0.00962 | 0.003 | -12.302
-1.5 | -0.059 | 0.00949 | 0.003 | -6.259
-1 | 0 | 0.00939 | 0.003 | -0.008
-0.5 | 0.059 | 0.00934 | 0.002 | 6.367
0 | 0.119 | 0.00921 | 0.002 | 12.928
0.5 | 0.179 | 0.00916 | 0.002 | 19.502
1 | 0.238 | 0.0091 | 0.002 | 26.17
1.5 | 0.297 | 0.00725 | 0.001 | 41.043
2 | 0.357 | 0.0073 | 0.001 | 48.893
2.5 | 0.416 | 0.00735 | 0.001 | 56.609
3 | 0.475 | 0.00739 | 0 | 64.33
3.5 | 0.534 | 0.0081 | 0 | 65.981
4 | 0.593 | 0.00758 | 0 | 78.223
4.5 | 0.652 | 0.00825 | -0.001 | 79.027
5 | 0.71 | 0.00844 | -0.001 | 84.106
5.5 | 0.767 | 0.00866 | -0.001 | 88.611
6 | 0.824 | 0.00897 | -0.002 | 91.886
6.5 | 0.88 | 0.00943 | -0.002 | 93.275
7 | 0.934 | 0.00942 | -0.003 | 99.144
7.5 | 0.986 | 0.00952 | -0.003 | 103.572
8 | 1.037 | 0.00962 | -0.003 | 107.773
8.5 | 1.084 | 0.00969 | -0.004 | 111.87
9 | 1.129 | 0.00978 | -0.004 | 115.457
9.5 | 1.17 | 0.00958 | -0.004 | 122.184
10 | 1.207 | 0.01085 | -0.005 | 111.188
10.5 | 1.238 | 0.01147 | -0.005 | 107.937
11 | 1.264 | 0.01217 | -0.006 | 103.8
11.5 | 1.284 | 0.01302 | -0.006 | 98.583
12 | 1.297 | 0.01416 | -0.006 | 91.644
12.5 | 1.305 | 0.01552 | -0.007 | 84.133
13 | 1.306 | 0.01723 | -0.007 | 75.803
13.5 | 1.3 | 0.01937 | -0.008 | 67.106
14 | 1.289 | 0.02188 | -0.008 | 58.891
14.5 | 1.272 | 0.02502 | -0.008 | 50.847
15 | 1.251 | 0.02873 | -0.009 | 43.545
15.5 | 1.227 | 0.03289 | -0.009 | 37.296
16 | 1.2 | 0.03742 | -0.009 | 32.056
16.5 | 1.169 | 0.0427 | -0.009 | 27.376
17 | 1.136 | 0.04844 | -0.01 | 23.457
17.5 | 1.102 | 0.05457 | -0.01 | 20.197
18 | 1.067 | 0.06126 | -0.01 | 17.412

## 114. Re 12M Mach 0.00 (2)
BIGFOIL.COM POLAR EXPORT
NACA25110.5
NACA25110.5 |  |  |  | Cl Max: | 1.7907 | at alpha= | 18.5 | deg
XFOIL ncrit=9 |  |  |  | L/D Max: | 145.934 | at alpha= | 5.5 | deg
Re: | 12000000 |  |  | Cd Min: | 0.0528 | at alpha= | 20 | deg
Mach: | 0 |  |  | Cl=0 at alpha= | -1.2045 | deg
|  |  |  | @ Cl=0.1, Cd= | 0.0054883
|  |  |  | @ Cl=0.4, Cd= | 0.0044302
|  |  |  | @ Cl=0.6, Cd= | 0.0042966
alpha (deg) | Cl | Cd | Cm | Cl/Cd
-20 | -1.7639 | 0.02819 | -0.0532 | -62.5718
-19.5 | -1.761 | 0.02558 | -0.0482 | -68.8428
-19 | -1.7488 | 0.02369 | -0.0431 | -73.8202
-18.5 | -1.7369 | 0.02179 | -0.0373 | -79.7109
-18 | -1.7061 | 0.02048 | -0.034 | -83.3057
-17.5 | -1.6742 | 0.0191 | -0.0307 | -87.6545
-17 | -1.6388 | 0.01788 | -0.0279 | -91.6555
-16.5 | -1.5999 | 0.01687 | -0.0253 | -94.837
-16 | -1.5596 | 0.0159 | -0.023 | -98.0881
-15.5 | -1.5174 | 0.01504 | -0.0208 | -100.891
-15 | -1.4733 | 0.0143 | -0.0188 | -103.028
-14.5 | -1.4284 | 0.0136 | -0.0169 | -105.0294
-14 | -1.3829 | 0.01293 | -0.015 | -106.9528
-13.5 | -1.3367 | 0.0123 | -0.0132 | -108.6748
-13 | -1.2899 | 0.01175 | -0.0114 | -109.7787
-12.5 | -1.2362 | 0.01102 | -0.0111 | -112.1779
-12 | -1.1775 | 0.01029 | -0.0119 | -114.4315
-11.5 | -1.1115 | 0.00966 | -0.0143 | -115.0621
-11 | -1.0447 | 0.00921 | -0.0168 | -113.4311
-10.5 | -0.9974 | 0.00896 | -0.0148 | -111.317
-10 | -0.9473 | 0.0087 | -0.0135 | -108.8851
-9.5 | -0.8961 | 0.00845 | -0.0124 | -106.0473
-9 | -0.8448 | 0.00816 | -0.0113 | -103.5294
-8.5 | -0.7931 | 0.00784 | -0.0102 | -101.1607
-8 | -0.7408 | 0.00758 | -0.0093 | -97.7309
-7.5 | -0.6877 | 0.00738 | -0.0085 | -93.1843
-7 | -0.6341 | 0.00719 | -0.0078 | -88.1919
-6.5 | -0.5808 | 0.00696 | -0.007 | -83.4483
-6 | -0.527 | 0.00676 | -0.0063 | -77.9586
-5.5 | -0.4727 | 0.00662 | -0.0057 | -71.4048
-5 | -0.4185 | 0.00643 | -0.0051 | -65.0855
-4.5 | -0.3637 | 0.0063 | -0.0046 | -57.7302
-4 | -0.309 | 0.00615 | -0.0041 | -50.2439
-3.5 | -0.2538 | 0.00603 | -0.0036 | -42.0896
-3 | -0.1987 | 0.0059 | -0.0032 | -33.678
-2.5 | -0.1434 | 0.0058 | -0.0028 | -24.7241
-2 | -0.0881 | 0.00572 | -0.0024 | -15.4021
-1.5 | -0.0328 | 0.00564 | -0.0021 | -5.8156
-1 | 0.0227 | 0.00557 | -0.0018 | 4.0754
-0.5 | 0.0783 | 0.0055 | -0.0015 | 14.2364
0 | 0.1338 | 0.00547 | -0.0012 | 24.4607
0.5 | 0.1891 | 0.00543 | -0.0009 | 34.825
1 | 0.2442 | 0.00539 | -0.0006 | 45.3061
1.5 | 0.2991 | 0.00533 | -0.0003 | 56.1163
2 | 0.3529 | 0.0052 | 0.0003 | 67.8654
2.5 | 0.3963 | 0.00445 | 0.0027 | 89.0562
3 | 0.4449 | 0.00419 | 0.0043 | 106.1814
3.5 | 0.4942 | 0.00407 | 0.0058 | 121.4251
4 | 0.5455 | 0.00413 | 0.0069 | 132.0823
4.5 | 0.5966 | 0.00428 | 0.008 | 139.3925
5 | 0.6497 | 0.00454 | 0.0086 | 143.1057
5.5 | 0.7034 | 0.00482 | 0.009 | 145.9336
6 | 0.7582 | 0.00524 | 0.009 | 144.6947
6.5 | 0.8097 | 0.00565 | 0.0097 | 143.3097
7 | 0.8702 | 0.00612 | 0.0083 | 142.1895
7.5 | 0.931 | 0.00664 | 0.0067 | 140.2108
8 | 0.9895 | 0.00712 | 0.0057 | 138.9747
8.5 | 1.0447 | 0.00755 | 0.0054 | 138.3709
9 | 1.0944 | 0.00801 | 0.0063 | 136.6292
9.5 | 1.153 | 0.00847 | 0.005 | 136.1275
10 | 1.2109 | 0.00894 | 0.0039 | 135.4474
10.5 | 1.2682 | 0.00941 | 0.0029 | 134.7715
11 | 1.3242 | 0.00995 | 0.0021 | 133.0854
11.5 | 1.3797 | 0.01049 | 0.0012 | 131.5253
12 | 1.4342 | 0.01108 | 0.0006 | 129.4404
12.5 | 1.488 | 0.01165 | 0 | 127.7253
13 | 1.5395 | 0.01238 | -0.0004 | 124.3538
13.5 | 1.591 | 0.01306 | -0.0007 | 121.8224
14 | 1.6268 | 0.01372 | 0.0022 | 118.5714
14.5 | 1.6579 | 0.01448 | 0.0058 | 114.4959
15 | 1.6855 | 0.01537 | 0.0099 | 109.6617
15.5 | 1.7052 | 0.01622 | 0.0152 | 105.1295
16 | 1.725 | 0.01742 | 0.0195 | 99.0241
16.5 | 1.7467 | 0.01883 | 0.0226 | 92.7616
17 | 1.7652 | 0.02076 | 0.0249 | 85.0289
17.5 | 1.78 | 0.02337 | 0.0265 | 76.166
18 | 1.7899 | 0.02686 | 0.0272 | 66.6381
18.5 | 1.7907 | 0.03168 | 0.0269 | 56.5246
19 | 1.7873 | 0.03732 | 0.0259 | 47.8912
19.5 | 1.7728 | 0.04441 | 0.0242 | 39.9189
20 | 1.7495 | 0.0528 | 0.0218 | 33.1345

## 115. Re 12M Mach 0.10 (1)
BIGFOIL.COM POLAR EXPORT
NACA25110.5
NACA25110.5 |  |  |  | Cl Max: | 1.298 | at alpha= | 12.5 | deg
JavaFoil+Calcfoil stall+Eppler ext transition |  |  |  | L/D Max: | 119.155 | at alpha= | 9 | deg
Re: | 12000000 |  |  | Cd Min: | 0.00729 | at alpha= | 1.5 | deg
Mach: | 0.1 |  |  | Cl=0 at alpha= | -1 | deg
|  |  |  | @ Cl=0.1, Cd= | 0.00929
|  |  |  | @ Cl=0.4, Cd= | 0.0073409
|  |  |  | @ Cl=0.6, Cd= | 0.0076402
alpha (deg) | Cl | Cd | Cm | Cl/Cd
-14.5 | -0.622 | 0.09685 | 0.004 | -6.425
-14 | -0.638 | 0.09146 | 0.004 | -6.974
-13.5 | -0.652 | 0.08573 | 0.004 | -7.603
-13 | -0.664 | 0.08022 | 0.004 | -8.274
-12.5 | -0.673 | 0.07487 | 0.004 | -8.994
-12 | -0.68 | 0.06953 | 0.004 | -9.787
-11.5 | -0.685 | 0.06425 | 0.004 | -10.657
-11 | -0.686 | 0.05865 | 0.004 | -11.693
-10.5 | -0.685 | 0.05189 | 0.004 | -13.198
-10 | -0.787 | 0.01248 | 0.006 | -63.104
-9.5 | -0.793 | 0.00963 | 0.006 | -82.41
-9 | -0.773 | 0.01065 | 0.006 | -72.524
-8.5 | -0.747 | 0.01103 | 0.006 | -67.742
-8 | -0.717 | 0.01048 | 0.006 | -68.377
-7.5 | -0.682 | 0.01099 | 0.006 | -62.041
-7 | -0.644 | 0.01059 | 0.005 | -60.786
-6.5 | -0.602 | 0.01025 | 0.005 | -58.715
-6 | -0.556 | 0.00998 | 0.005 | -55.733
-5.5 | -0.508 | 0.0097 | 0.005 | -52.394
-5 | -0.457 | 0.00943 | 0.005 | -48.461
-4.5 | -0.404 | 0.00915 | 0.004 | -44.149
-4 | -0.349 | 0.01058 | 0.004 | -32.998
-3.5 | -0.293 | 0.01035 | 0.004 | -28.332
-3 | -0.236 | 0.00932 | 0.004 | -25.313
-2.5 | -0.178 | 0.00913 | 0.004 | -19.46
-2 | -0.119 | 0.00971 | 0.003 | -12.249
-1.5 | -0.06 | 0.00954 | 0.003 | -6.259
-1 | 0 | 0.00947 | 0.003 | -0.008
-0.5 | 0.06 | 0.00935 | 0.002 | 6.391
0 | 0.12 | 0.00926 | 0.002 | 12.925
0.5 | 0.179 | 0.00917 | 0.002 | 19.583
1 | 0.239 | 0.00907 | 0.002 | 26.374
1.5 | 0.299 | 0.00729 | 0.001 | 41.021
2 | 0.359 | 0.00732 | 0.001 | 49.005
2.5 | 0.418 | 0.00735 | 0.001 | 56.855
3 | 0.477 | 0.00739 | 0 | 64.6
3.5 | 0.537 | 0.00748 | 0 | 71.762
4 | 0.596 | 0.00759 | 0 | 78.531
4.5 | 0.655 | 0.00833 | -0.001 | 78.649
5 | 0.713 | 0.00852 | -0.001 | 83.751
5.5 | 0.771 | 0.00868 | -0.001 | 88.808
6 | 0.828 | 0.00897 | -0.002 | 92.353
6.5 | 0.884 | 0.00954 | -0.002 | 92.637
7 | 0.938 | 0.00947 | -0.003 | 99.049
7.5 | 0.991 | 0.0096 | -0.003 | 103.205
8 | 1.041 | 0.0097 | -0.003 | 107.274
8.5 | 1.088 | 0.00979 | -0.004 | 111.146
9 | 1.133 | 0.00951 | -0.004 | 119.155
9.5 | 1.174 | 0.01043 | -0.005 | 112.49
10 | 1.209 | 0.01099 | -0.005 | 109.968
10.5 | 1.239 | 0.01163 | -0.005 | 106.561
11 | 1.263 | 0.01238 | -0.006 | 102.008
11.5 | 1.281 | 0.01333 | -0.006 | 96.101
12 | 1.293 | 0.0145 | -0.006 | 89.13
12.5 | 1.298 | 0.01601 | -0.007 | 81.091
13 | 1.296 | 0.01788 | -0.007 | 72.445
13.5 | 1.286 | 0.02021 | -0.008 | 63.625
14 | 1.271 | 0.02294 | -0.008 | 55.409
14.5 | 1.251 | 0.02621 | -0.008 | 47.736
15 | 1.226 | 0.03021 | -0.009 | 40.591
15.5 | 1.197 | 0.03488 | -0.009 | 34.312
16 | 1.165 | 0.03978 | -0.009 | 29.286
16.5 | 1.13 | 0.04524 | -0.009 | 24.985
17 | 1.093 | 0.05134 | -0.01 | 21.295
17.5 | 1.054 | 0.05806 | -0.01 | 18.16

## 116. Re 12M Mach 0.10 (2)
BIGFOIL.COM POLAR EXPORT
NACA25110.5
NACA25110.5 |  |  |  | Cl Max: | 1.7805 | at alpha= | 18 | deg
XFOIL ncrit=9 |  |  |  | L/D Max: | 146.24 | at alpha= | 5.5 | deg
Re: | 12000000 |  |  | Cd Min: | 0.06002 | at alpha= | 20 | deg
Mach: | 0.1 |  |  | Cl=0 at alpha= | -1.207 | deg
|  |  |  | @ Cl=0.1, Cd= | 0.0054949
|  |  |  | @ Cl=0.4, Cd= | 0.0047108
|  |  |  | @ Cl=0.6, Cd= | 0.0042894
alpha (deg) | Cl | Cd | Cm | Cl/Cd
-20 | -1.6937 | 0.03613 | -0.0622 | -46.8779
-19.5 | -1.7139 | 0.03099 | -0.059 | -55.3049
-19 | -1.7176 | 0.0277 | -0.0541 | -62.0072
-18.5 | -1.7184 | 0.02483 | -0.0479 | -69.2066
-18 | -1.7032 | 0.02313 | -0.0421 | -73.636
-17.5 | -1.6772 | 0.02132 | -0.0379 | -78.6679
-17 | -1.646 | 0.0197 | -0.0342 | -83.5533
-16.5 | -1.6096 | 0.01839 | -0.031 | -87.5258
-16 | -1.5729 | 0.01698 | -0.0278 | -92.6325
-15.5 | -1.5311 | 0.01596 | -0.0251 | -95.9336
-15 | -1.4877 | 0.01503 | -0.0227 | -98.982
-14.5 | -1.4427 | 0.01419 | -0.0203 | -101.6702
-14 | -1.3968 | 0.01343 | -0.0181 | -104.006
-13.5 | -1.35 | 0.01272 | -0.016 | -106.1321
-13 | -1.3024 | 0.01211 | -0.014 | -107.5475
-12.5 | -1.2482 | 0.01147 | -0.0133 | -108.823
-12 | -1.1887 | 0.01064 | -0.0139 | -111.7199
-11.5 | -1.1231 | 0.00995 | -0.0158 | -112.8744
-11 | -1.0537 | 0.00941 | -0.0184 | -111.9766
-10.5 | -1.006 | 0.00911 | -0.0163 | -110.4281
-10 | -0.9554 | 0.00881 | -0.0148 | -108.4449
-9.5 | -0.9035 | 0.00854 | -0.0135 | -105.7963
-9 | -0.8513 | 0.00829 | -0.0123 | -102.69
-8.5 | -0.799 | 0.00794 | -0.0111 | -100.6297
-8 | -0.7463 | 0.00765 | -0.01 | -97.5556
-7.5 | -0.6927 | 0.00742 | -0.0091 | -93.3558
-7 | -0.6386 | 0.00723 | -0.0083 | -88.3264
-6.5 | -0.5847 | 0.00701 | -0.0075 | -83.4094
-6 | -0.5305 | 0.00679 | -0.0067 | -78.1296
-5.5 | -0.4757 | 0.00664 | -0.0061 | -71.6416
-5 | -0.421 | 0.00646 | -0.0054 | -65.1703
-4.5 | -0.3659 | 0.00631 | -0.0048 | -57.9873
-4 | -0.3107 | 0.00617 | -0.0043 | -50.3566
-3.5 | -0.2553 | 0.00604 | -0.0038 | -42.2682
-3 | -0.1998 | 0.00591 | -0.0033 | -33.8071
-2.5 | -0.1441 | 0.00581 | -0.0029 | -24.8021
-2 | -0.0884 | 0.00572 | -0.0025 | -15.4545
-1.5 | -0.0327 | 0.00565 | -0.0022 | -5.7876
-1 | 0.0231 | 0.00558 | -0.0018 | 4.1398
-0.5 | 0.0789 | 0.00551 | -0.0015 | 14.3194
0 | 0.1348 | 0.00547 | -0.0012 | 24.6435
0.5 | 0.1904 | 0.00544 | -0.0009 | 35
1 | 0.2458 | 0.00539 | -0.0006 | 45.603
1.5 | 0.3011 | 0.00534 | -0.0002 | 56.3858
2 | 0.3552 | 0.0052 | 0.0003 | 68.3077
3 | 0.4477 | 0.00419 | 0.0044 | 106.8496
3.5 | 0.4972 | 0.00408 | 0.006 | 121.8627
4 | 0.5488 | 0.00414 | 0.0071 | 132.5604
4.5 | 0.6002 | 0.00429 | 0.0082 | 139.9068
5 | 0.6537 | 0.00455 | 0.0088 | 143.6703
5.5 | 0.7078 | 0.00484 | 0.0092 | 146.2397
6 | 0.763 | 0.00525 | 0.0092 | 145.3333
6.5 | 0.8149 | 0.00567 | 0.01 | 143.7213
7 | 0.876 | 0.00615 | 0.0086 | 142.439
7.5 | 0.9373 | 0.0067 | 0.007 | 139.8955
8 | 0.9962 | 0.00717 | 0.006 | 138.94
8.5 | 1.0518 | 0.00762 | 0.0058 | 138.0315
9 | 1.1022 | 0.00808 | 0.0067 | 136.4109
9.5 | 1.1614 | 0.00855 | 0.0056 | 135.8363
10 | 1.2198 | 0.00904 | 0.0045 | 134.9336
10.5 | 1.2776 | 0.00953 | 0.0036 | 134.0609
11 | 1.3344 | 0.01006 | 0.0028 | 132.6441
11.5 | 1.3902 | 0.01065 | 0.0021 | 130.5352
12 | 1.4456 | 0.01123 | 0.0015 | 128.7266
12.5 | 1.4995 | 0.01187 | 0.0011 | 126.3269
13 | 1.5516 | 0.01263 | 0.0009 | 122.8504
13.5 | 1.6029 | 0.01331 | 0.0009 | 120.4282
14 | 1.6347 | 0.01403 | 0.0048 | 116.5146
14.5 | 1.6643 | 0.01487 | 0.0089 | 111.9233
15 | 1.6859 | 0.0158 | 0.0142 | 106.7025
15.5 | 1.7064 | 0.0168 | 0.0192 | 101.5714
16 | 1.7279 | 0.01814 | 0.0229 | 95.2536
16.5 | 1.7477 | 0.01989 | 0.0258 | 87.8683
17 | 1.7645 | 0.02227 | 0.0277 | 79.2322
17.5 | 1.7757 | 0.02557 | 0.0288 | 69.4447
18 | 1.7805 | 0.02998 | 0.0288 | 59.3896
18.5 | 1.7736 | 0.03602 | 0.0278 | 49.2393
19 | 1.7642 | 0.04261 | 0.0263 | 41.4034
19.5 | 1.7433 | 0.05066 | 0.0241 | 34.4118
20 | 1.715 | 0.06002 | 0.0211 | 28.5738

## 117. Re 12M Mach 0.25 (1)
BIGFOIL.COM POLAR EXPORT
NACA25110.5
NACA25110.5 |  |  |  | Cl Max: | 1.254 | at alpha= | 11.5 | deg
JavaFoil+Calcfoil stall+Eppler ext transition |  |  |  | L/D Max: | 115.931 | at alpha= | 8.5 | deg
Re: | 12000000 |  |  | Cd Min: | 0.00742 | at alpha= | 1.5 | deg
Mach: | 0.25 |  |  | Cl=0 at alpha= | -1 | deg
|  |  |  | @ Cl=0.1, Cd= | 0.0086794
|  |  |  | @ Cl=0.4, Cd= | 0.0075062
|  |  |  | @ Cl=0.6, Cd= | 0.0077805
alpha (deg) | Cl | Cd | Cm | Cl/Cd
-13.5 | -0.416 | 0.09657 | 0.004 | -4.307
-13 | -0.459 | 0.09062 | 0.004 | -5.065
-12.5 | -0.497 | 0.0848 | 0.004 | -5.866
-12 | -0.531 | 0.07905 | 0.004 | -6.72
-11.5 | -0.56 | 0.07339 | 0.004 | -7.628
-11 | -0.582 | 0.06773 | 0.004 | -8.588
-10.5 | -0.596 | 0.06269 | 0.004 | -9.509
-10 | -0.606 | 0.05713 | 0.004 | -10.602
-9.5 | -0.611 | 0.05126 | 0.004 | -11.913
-9 | -0.613 | 0.04441 | 0.004 | -13.794
-8.5 | -0.722 | 0.00989 | 0.006 | -73.006
-8 | -0.703 | 0.01036 | 0.006 | -67.793
-7.5 | -0.676 | 0.01057 | 0.006 | -63.947
-7 | -0.644 | 0.01111 | 0.006 | -57.935
-6.5 | -0.606 | 0.01064 | 0.005 | -56.955
-6 | -0.563 | 0.0103 | 0.005 | -54.677
-5.5 | -0.516 | 0.01 | 0.005 | -51.651
-5 | -0.466 | 0.00967 | 0.005 | -48.188
-4.5 | -0.413 | 0.00939 | 0.005 | -43.929
-4 | -0.357 | 0.00918 | 0.004 | -38.918
-3.5 | -0.3 | 0.00977 | 0.004 | -30.747
-3 | -0.242 | 0.00962 | 0.004 | -25.158
-2.5 | -0.182 | 0.0093 | 0.004 | -19.603
-2 | -0.122 | 0.00915 | 0.003 | -13.345
-1.5 | -0.061 | 0.00898 | 0.003 | -6.825
-1 | 0 | 0.00891 | 0.003 | -0.009
-0.5 | 0.061 | 0.00878 | 0.003 | 6.994
0 | 0.123 | 0.00862 | 0.002 | 14.257
0.5 | 0.184 | 0.00857 | 0.002 | 21.529
1 | 0.246 | 0.0085 | 0.002 | 28.92
1.5 | 0.307 | 0.00742 | 0.001 | 41.41
2 | 0.368 | 0.00748 | 0.001 | 49.246
2.5 | 0.429 | 0.00753 | 0.001 | 57.049
3 | 0.49 | 0.00756 | 0 | 64.841
3.5 | 0.551 | 0.00766 | 0 | 71.997
4 | 0.612 | 0.00781 | 0 | 78.343
4.5 | 0.673 | 0.00797 | -0.001 | 84.334
5 | 0.733 | 0.00874 | -0.001 | 83.836
5.5 | 0.792 | 0.00898 | -0.001 | 88.187
6 | 0.85 | 0.00873 | -0.002 | 97.384
6.5 | 0.907 | 0.00923 | -0.002 | 98.178
7 | 0.961 | 0.00942 | -0.003 | 102.033
7.5 | 1.014 | 0.00962 | -0.003 | 105.432
8 | 1.064 | 0.0098 | -0.003 | 108.609
8.5 | 1.11 | 0.00957 | -0.004 | 115.931
9 | 1.152 | 0.01052 | -0.004 | 109.434
9.5 | 1.188 | 0.01115 | -0.005 | 106.589
10 | 1.216 | 0.01188 | -0.005 | 102.405
10.5 | 1.237 | 0.01274 | -0.005 | 97.113
11 | 1.25 | 0.01387 | -0.006 | 90.127
11.5 | 1.254 | 0.01535 | -0.006 | 81.684
12 | 1.249 | 0.01722 | -0.007 | 72.524
12.5 | 1.236 | 0.01957 | -0.007 | 63.163
13 | 1.211 | 0.02254 | -0.007 | 53.741
13.5 | 1.176 | 0.02624 | -0.008 | 44.791
14 | 1.131 | 0.0308 | -0.008 | 36.722
14.5 | 1.078 | 0.03637 | -0.008 | 29.636
15 | 1.017 | 0.04285 | -0.008 | 23.744
15.5 | 0.951 | 0.0503 | -0.009 | 18.904
16 | 0.878 | 0.05968 | -0.009 | 14.711
16.5 | 0.8 | 0.07147 | -0.009 | 11.187

## 118. Re 12M Mach 0.25 (2)
BIGFOIL.COM POLAR EXPORT
NACA25110.5
NACA25110.5 |  |  |  | Cl Max: | 1.728 | at alpha= | 16.5 | deg
XFOIL ncrit=9 |  |  |  | L/D Max: | 148.499 | at alpha= | 5.5 | deg
Re: | 12000000 |  |  | Cd Min: | 0.22811 | at alpha= | -19.5 | deg
Mach: | 0.25 |  |  | Cl=0 at alpha= | -1.2179 | deg
|  |  |  | @ Cl=0.1, Cd= | 0.005525
|  |  |  | @ Cl=0.4, Cd= | 0.0046978
|  |  |  | @ Cl=0.6, Cd= | 0.0042762
alpha (deg) | Cl | Cd | Cm | Cl/Cd
-19.5 | -0.7525 | 0.22811 | 0.0622 | -3.2988
-19 | -0.7382 | 0.22077 | 0.058 | -3.3438
-18.5 | -0.7322 | 0.20967 | 0.0526 | -3.4922
-18 | -0.7372 | 0.19531 | 0.0456 | -3.7745
-17.5 | -0.7611 | 0.1771 | 0.0362 | -4.2976
-17 | -0.7729 | 0.16394 | 0.029 | -4.7145
-16.5 | -0.7919 | 0.15012 | 0.0214 | -5.2751
-16 | -0.8218 | 0.13488 | 0.0128 | -6.0928
-15.5 | -1.2886 | 0.04764 | -0.0615 | -27.0487
-15 | -1.4073 | 0.03341 | -0.0566 | -42.1221
-14.5 | -1.4359 | 0.02621 | -0.0491 | -54.7844
-14 | -1.4233 | 0.0219 | -0.0429 | -64.9909
-13.5 | -1.3969 | 0.0186 | -0.0373 | -75.1022
-13 | -1.3575 | 0.01644 | -0.0325 | -82.573
-12.5 | -1.3132 | 0.01473 | -0.0281 | -89.1514
-12 | -1.2524 | 0.0132 | -0.0267 | -94.8788
-11.5 | -1.1892 | 0.01211 | -0.0256 | -98.1998
-11 | -1.1028 | 0.01107 | -0.0293 | -99.6206
-10.5 | -1.0544 | 0.01034 | -0.0255 | -101.9729
-10 | -1.001 | 0.00974 | -0.0228 | -102.7721
-9.5 | -0.9459 | 0.00924 | -0.0204 | -102.3701
-9 | -0.8902 | 0.00883 | -0.0183 | -100.8154
-8.5 | -0.8337 | 0.00848 | -0.0165 | -98.3137
-8 | -0.7772 | 0.00813 | -0.0148 | -95.5966
-7.5 | -0.721 | 0.00776 | -0.0131 | -92.9124
-7 | -0.6642 | 0.00747 | -0.0117 | -88.9157
-6.5 | -0.6069 | 0.00723 | -0.0104 | -83.9419
-6 | -0.55 | 0.00699 | -0.0092 | -78.6838
-5.5 | -0.4928 | 0.00676 | -0.0081 | -72.8994
-5 | -0.4352 | 0.00659 | -0.0072 | -66.0395
-4.5 | -0.3781 | 0.00638 | -0.0063 | -59.2633
-4 | -0.3204 | 0.00625 | -0.0055 | -51.264
-3.5 | -0.2631 | 0.00609 | -0.0048 | -43.202
-3 | -0.2054 | 0.00597 | -0.0042 | -34.4054
-2.5 | -0.1477 | 0.00586 | -0.0036 | -25.2048
-2 | -0.09 | 0.00576 | -0.0031 | -15.625
-1.5 | -0.0325 | 0.00568 | -0.0026 | -5.7218
-1 | 0.0251 | 0.00562 | -0.0022 | 4.4662
-0.5 | 0.0827 | 0.00554 | -0.0018 | 14.9278
0 | 0.1404 | 0.00549 | -0.0014 | 25.5738
0.5 | 0.198 | 0.00546 | -0.0011 | 36.2637
1 | 0.2551 | 0.00542 | -0.0006 | 47.0664
1.5 | 0.312 | 0.00538 | -0.0002 | 57.9926
2 | 0.368 | 0.00526 | 0.0004 | 69.962
2.5 | 0.4124 | 0.00448 | 0.0031 | 92.0536
3 | 0.4626 | 0.00421 | 0.0049 | 109.8812
3.5 | 0.5137 | 0.0041 | 0.0067 | 125.2927
4 | 0.567 | 0.00419 | 0.0079 | 135.3222
4.5 | 0.6206 | 0.00433 | 0.0091 | 143.3256
5 | 0.6762 | 0.00461 | 0.0098 | 146.6811
5.5 | 0.7321 | 0.00493 | 0.0105 | 148.499
6 | 0.79 | 0.00535 | 0.0106 | 147.6636
6.5 | 0.844 | 0.00582 | 0.0115 | 145.0172
7 | 0.9078 | 0.00639 | 0.0102 | 142.0657
7.5 | 0.9725 | 0.00694 | 0.0088 | 140.1297
8 | 1.0335 | 0.00748 | 0.0082 | 138.1684
8.5 | 1.092 | 0.00795 | 0.0083 | 137.3585
9 | 1.146 | 0.00845 | 0.0094 | 135.6213
9.5 | 1.2083 | 0.00899 | 0.0087 | 134.4049
10 | 1.2702 | 0.00954 | 0.0081 | 133.1447
10.5 | 1.331 | 0.01015 | 0.0077 | 131.133
11 | 1.3907 | 0.01082 | 0.0075 | 128.5305
11.5 | 1.4503 | 0.01147 | 0.0074 | 126.4429
12 | 1.5078 | 0.01228 | 0.0076 | 122.785
12.5 | 1.5643 | 0.01311 | 0.008 | 119.3211
13 | 1.6143 | 0.01401 | 0.0096 | 115.2248
13.5 | 1.642 | 0.01497 | 0.0154 | 109.686
14 | 1.6545 | 0.016 | 0.0236 | 103.4062
14.5 | 1.6769 | 0.0173 | 0.0289 | 96.9306
15 | 1.6972 | 0.01921 | 0.0328 | 88.3498
15.5 | 1.7148 | 0.02186 | 0.0355 | 78.4446
16 | 1.7261 | 0.02568 | 0.0367 | 67.2157
16.5 | 1.728 | 0.03102 | 0.0364 | 55.706
17 | 1.7219 | 0.03754 | 0.0352 | 45.8684
17.5 | 1.7047 | 0.04536 | 0.0333 | 37.5816
18 | 1.6751 | 0.05463 | 0.0306 | 30.6626
18.5 | 1.6437 | 0.06457 | 0.0272 | 25.4561
19 | 1.6091 | 0.0753 | 0.0231 | 21.3692
19.5 | 1.5757 | 0.08623 | 0.0186 | 18.2732
20 | 1.5323 | 0.09883 | 0.0129 | 15.5044

## 119. Re 12M Mach 0.50 (1)
BIGFOIL.COM POLAR EXPORT
NACA25110.5
NACA25110.5 |  |  |  | Cl Max: | 1.148 | at alpha= | 20 | deg
JavaFoil+Calcfoil stall+Eppler ext transition |  |  |  | L/D Max: | 107.51 | at alpha= | 6.5 | deg
Re: | 12000000 |  |  | Cd Min: | 0.00766 | at alpha= | 2 | deg
Mach: | 0.5 |  |  | Cl=0 at alpha= | -1 | deg
|  |  |  | @ Cl=0.1, Cd= | 0.0093927
|  |  |  | @ Cl=0.4, Cd= | 0.0078768
|  |  |  | @ Cl=0.6, Cd= | 0.0079654
alpha (deg) | Cl | Cd | Cm | Cl/Cd
-20 | -1.016 | 0.15024 | 0.005 | -6.765
-19.5 | -0.993 | 0.13859 | 0.005 | -7.165
-19 | -0.961 | 0.14809 | 0.005 | -6.492
-18.5 | -0.939 | 0.13263 | 0.005 | -7.077
-18 | -0.916 | 0.12131 | 0.005 | -7.549
-17.5 | -0.883 | 0.12568 | 0.005 | -7.028
-17 | -0.862 | 0.11159 | 0.005 | -7.723
-16.5 | -0.842 | 0.09903 | 0.005 | -8.501
-16 | -0.805 | 0.10766 | 0.005 | -7.481
-15.5 | -0.781 | 0.09902 | 0.005 | -7.89
-15 | -0.764 | 0.08491 | 0.005 | -8.996
-14.5 | -0.726 | 0.09551 | 0.005 | -7.602
-14 | -0.702 | 0.08682 | 0.005 | -8.09
-13.5 | -0.683 | 0.07501 | 0.005 | -9.106
-13 | -0.647 | 0.08344 | 0.005 | -7.753
-12.5 | -0.624 | 0.0741 | 0.005 | -8.424
-12 | -0.605 | 0.06356 | 0.005 | -9.514
-11.5 | -0.567 | 0.07251 | 0.004 | -7.819
-11 | -0.546 | 0.06164 | 0.005 | -8.864
-10.5 | -0.514 | 0.0652 | 0.004 | -7.887
-10 | -0.489 | 0.05922 | 0.004 | -8.262
-9.5 | -0.461 | 0.05873 | 0.004 | -7.851
-9 | -0.434 | 0.05487 | 0.004 | -7.917
-8.5 | -0.413 | 0.04653 | 0.004 | -8.875
-8 | -0.381 | 0.04901 | 0.004 | -7.775
-7.5 | -0.353 | 0.04834 | 0.004 | -7.301
-7 | -0.328 | 0.04348 | 0.004 | -7.538
-6.5 | -0.3 | 0.04258 | 0.003 | -7.037
-6 | -0.272 | 0.04095 | 0.003 | -6.65
-5.5 | -0.493 | 0.00978 | 0.006 | -50.394
-5 | -0.477 | 0.01123 | 0.005 | -42.525
-4.5 | -0.438 | 0.01062 | 0.005 | -41.228
-4 | -0.387 | 0.01022 | 0.005 | -37.855
-3.5 | -0.329 | 0.00987 | 0.005 | -33.358
-3 | -0.267 | 0.00955 | 0.004 | -27.989
-2.5 | -0.202 | 0.00939 | 0.004 | -21.554
-2 | -0.136 | 0.00919 | 0.004 | -14.792
-1.5 | -0.068 | 0.0097 | 0.003 | -7.04
-1 | 0 | 0.00953 | 0.003 | -0.009
-0.5 | 0.069 | 0.00942 | 0.003 | 7.279
0 | 0.137 | 0.00936 | 0.002 | 14.675
0.5 | 0.206 | 0.00922 | 0.002 | 22.329
1 | 0.274 | 0.00917 | 0.002 | 29.924
1.5 | 0.343 | 0.009 | 0.001 | 38.089
2 | 0.411 | 0.00766 | 0.001 | 53.694
2.5 | 0.479 | 0.00783 | 0.001 | 61.26
3 | 0.547 | 0.00802 | 0 | 68.253
3.5 | 0.615 | 0.00795 | 0 | 77.375
4 | 0.682 | 0.00814 | 0 | 83.805
4.5 | 0.749 | 0.00843 | -0.001 | 88.854
5 | 0.816 | 0.00828 | -0.001 | 98.523
5.5 | 0.88 | 0.00875 | -0.002 | 100.563
6 | 0.942 | 0.00935 | -0.002 | 100.731
6.5 | 1.001 | 0.00931 | -0.002 | 107.51
7 | 1.053 | 0.01034 | -0.003 | 101.834
7.5 | 1.097 | 0.01135 | -0.003 | 96.654
8 | 1.129 | 0.01241 | -0.004 | 90.984
8.5 | 1.141 | 0.01386 | -0.004 | 82.362
9 | 1.123 | 0.01599 | -0.005 | 70.251
9.5 | 1.037 | 0.01957 | -0.005 | 53.011
10 | 0.688 | 0.02541 | -0.005 | 27.064
10.5 | 0.718 | 0.02613 | -0.006 | 27.48
11 | 0.743 | 0.02917 | -0.006 | 25.483
11.5 | 0.769 | 0.03206 | -0.006 | 23.996
12 | 0.797 | 0.03424 | -0.007 | 23.272
12.5 | 0.804 | 0.048 | -0.007 | 16.744
13 | 0.837 | 0.04748 | -0.007 | 17.633
13.5 | 0.869 | 0.04775 | -0.008 | 18.193
14 | 0.898 | 0.04891 | -0.008 | 18.37
14.5 | 0.903 | 0.06727 | -0.008 | 13.427
15 | 0.941 | 0.0628 | -0.009 | 14.99
15.5 | 0.971 | 0.06478 | -0.009 | 14.983
16 | 0.973 | 0.08774 | -0.009 | 11.09
16.5 | 0.977 | 0.11327 | -0.009 | 8.624
17 | 1.001 | 0.1217 | -0.009 | 8.224
17.5 | 1.017 | 0.14097 | -0.009 | 7.216
18 | 1.041 | 0.15264 | -0.009 | 6.817
18.5 | 1.067 | 0.16725 | -0.009 | 6.377
19 | 1.093 | 0.17776 | -0.01 | 6.146
19.5 | 1.122 | 0.18003 | -0.01 | 6.231
20 | 1.148 | 0.19153 | -0.011 | 5.995

## 120. Re 12M Mach 0.50 (2)
BIGFOIL.COM POLAR EXPORT
NACA25110.5
NACA25110.5 |  |  |  | Cl Max: | 1.5469 | at alpha= | 10.5 | deg
XFOIL ncrit=9 |  |  |  | L/D Max: | 158.959 | at alpha= | 5 | deg
Re: | 12000000 |  |  | Cd Min: | 0.01954 | at alpha= | 11 | deg
Mach: | 0.5 |  |  | Cl=0 at alpha= | -99 | deg
|  |  |  | @ Cl=0.1, Cd= | 0.00562
|  |  |  | @ Cl=0.4, Cd= | 0.0054829
|  |  |  | @ Cl=0.6, Cd= | 0.0043087
alpha (deg) | Cl | Cd | Cm | Cl/Cd
0 | 0.1664 | 0.00562 | -0.0022 | 29.6085
0.5 | 0.2319 | 0.0056 | -0.0014 | 41.4107
1 | 0.2971 | 0.00556 | -0.0007 | 53.4353
1.5 | 0.3624 | 0.00553 | 0 | 65.5335
2 | 0.4263 | 0.00545 | 0.001 | 78.2202
2.5 | 0.4742 | 0.0046 | 0.0049 | 103.087
3 | 0.53 | 0.00434 | 0.0077 | 122.1198
3.5 | 0.5884 | 0.00429 | 0.0102 | 137.1562
4 | 0.6505 | 0.00439 | 0.0121 | 148.1777
4.5 | 0.7133 | 0.00458 | 0.014 | 155.7424
5 | 0.7789 | 0.0049 | 0.0154 | 158.9592
5.5 | 0.8436 | 0.00531 | 0.0172 | 158.8701
6 | 0.9134 | 0.00588 | 0.0179 | 155.3401
6.5 | 0.9802 | 0.0066 | 0.0195 | 148.5152
7 | 1.059 | 0.00742 | 0.0189 | 142.7224
7.5 | 1.1363 | 0.00816 | 0.0191 | 139.2525
8 | 1.2083 | 0.0089 | 0.0209 | 135.764
8.5 | 1.2749 | 0.00961 | 0.0241 | 132.6639
9 | 1.3537 | 0.01044 | 0.0255 | 129.6648
9.5 | 1.4318 | 0.01137 | 0.0276 | 125.9279
10 | 1.5062 | 0.01267 | 0.0308 | 118.8792
10.5 | 1.5469 | 0.01543 | 0.0372 | 100.2528
11 | 1.5134 | 0.01954 | 0.0482 | 77.4514

## 121. Re 14M Mach 0.00 (1)
BIGFOIL.COM POLAR EXPORT
NACA25110.5
NACA25110.5 |  |  |  | Cl Max: | 1.31 | at alpha= | 13 | deg
JavaFoil+Calcfoil stall+Eppler ext transition |  |  |  | L/D Max: | 124.941 | at alpha= | 9.5 | deg
Re: | 14000000 |  |  | Cd Min: | 0.00738 | at alpha= | 2.5 | deg
Mach: | 0 |  |  | Cl=0 at alpha= | -1 | deg
|  |  |  | @ Cl=0.1, Cd= | 0.0091075
|  |  |  | @ Cl=0.4, Cd= | 0.0075671
|  |  |  | @ Cl=0.6, Cd= | 0.0082366
alpha (deg) | Cl | Cd | Cm | Cl/Cd
-15 | -0.642 | 0.09984 | 0.004 | -6.429
-14.5 | -0.656 | 0.09398 | 0.004 | -6.979
-14 | -0.668 | 0.08863 | 0.004 | -7.54
-13.5 | -0.679 | 0.08301 | 0.004 | -8.184
-13 | -0.688 | 0.07759 | 0.004 | -8.869
-12.5 | -0.695 | 0.07224 | 0.004 | -9.62
-12 | -0.699 | 0.06699 | 0.004 | -10.44
-11.5 | -0.702 | 0.06126 | 0.004 | -11.457
-11 | -0.702 | 0.05487 | 0.004 | -12.794
-10.5 | -0.703 | 0.04609 | 0.005 | -15.262
-10 | -0.817 | 0.01041 | 0.006 | -78.502
-9.5 | -0.8 | 0.01018 | 0.006 | -78.563
-9 | -0.777 | 0.01115 | 0.006 | -69.683
-8.5 | -0.749 | 0.01062 | 0.006 | -70.586
-8 | -0.718 | 0.01117 | 0.006 | -64.266
-7.5 | -0.682 | 0.01066 | 0.006 | -64.001
-7 | -0.643 | 0.01029 | 0.005 | -62.488
-6.5 | -0.601 | 0.01 | 0.005 | -60.079
-6 | -0.555 | 0.01041 | 0.005 | -53.333
-5.5 | -0.506 | 0.01013 | 0.005 | -49.996
-5 | -0.455 | 0.00989 | 0.005 | -46.05
-4.5 | -0.402 | 0.01053 | 0.004 | -38.222
-4 | -0.348 | 0.01029 | 0.004 | -33.796
-3.5 | -0.292 | 0.01009 | 0.004 | -28.934
-3 | -0.235 | 0.00986 | 0.004 | -23.817
-2.5 | -0.177 | 0.00969 | 0.003 | -18.26
-2 | -0.118 | 0.00949 | 0.003 | -12.474
-1.5 | -0.059 | 0.00934 | 0.003 | -6.358
-1 | 0 | 0.00925 | 0.003 | -0.008
-0.5 | 0.059 | 0.00921 | 0.002 | 6.458
0 | 0.119 | 0.00906 | 0.002 | 13.146
0.5 | 0.179 | 0.00904 | 0.002 | 19.755
1 | 0.238 | 0.00973 | 0.002 | 24.458
1.5 | 0.297 | 0.00947 | 0.001 | 31.414
2 | 0.357 | 0.00807 | 0.001 | 44.192
2.5 | 0.416 | 0.00738 | 0.001 | 56.342
3 | 0.475 | 0.00741 | 0 | 64.081
3.5 | 0.534 | 0.00818 | 0 | 65.306
4 | 0.593 | 0.00822 | 0 | 72.158
4.5 | 0.652 | 0.00836 | -0.001 | 77.911
5 | 0.71 | 0.00849 | -0.001 | 83.642
5.5 | 0.767 | 0.00874 | -0.001 | 87.851
6 | 0.824 | 0.00901 | -0.002 | 91.456
6.5 | 0.88 | 0.00951 | -0.002 | 92.485
7 | 0.934 | 0.00943 | -0.003 | 99.052
7.5 | 0.986 | 0.00945 | -0.003 | 104.395
8 | 1.037 | 0.00948 | -0.003 | 109.35
8.5 | 1.085 | 0.00955 | -0.004 | 113.57
9 | 1.13 | 0.00962 | -0.004 | 117.454
9.5 | 1.171 | 0.00937 | -0.004 | 124.941
10 | 1.208 | 0.01063 | -0.005 | 113.619
10.5 | 1.239 | 0.0112 | -0.005 | 110.592
11 | 1.265 | 0.01187 | -0.006 | 106.636
11.5 | 1.286 | 0.01265 | -0.006 | 101.643
12 | 1.3 | 0.01368 | -0.006 | 95.068
12.5 | 1.309 | 0.01495 | -0.007 | 87.536
13 | 1.31 | 0.01656 | -0.007 | 79.079
13.5 | 1.304 | 0.01851 | -0.008 | 70.429
14 | 1.293 | 0.02088 | -0.008 | 61.895
14.5 | 1.276 | 0.02398 | -0.008 | 53.192
15 | 1.255 | 0.02744 | -0.009 | 45.74
15.5 | 1.23 | 0.03146 | -0.009 | 39.113
16 | 1.203 | 0.03585 | -0.009 | 33.559
16.5 | 1.173 | 0.04073 | -0.01 | 28.794
17 | 1.139 | 0.04661 | -0.01 | 24.442
17.5 | 1.105 | 0.05263 | -0.01 | 20.995
18 | 1.069 | 0.05923 | -0.01 | 18.054

## 122. Re 14M Mach 0.00 (2)
BIGFOIL.COM POLAR EXPORT
NACA25110.5
NACA25110.5 |  |  |  | Cl Max: | 1.8076 | at alpha= | 18.5 | deg
XFOIL ncrit=9 |  |  |  | L/D Max: | 147.218 | at alpha= | 5.5 | deg
Re: | 14000000 |  |  | Cd Min: | 0.04949 | at alpha= | 20 | deg
Mach: | 0 |  |  | Cl=0 at alpha= | -1.2009 | deg
|  |  |  | @ Cl=0.1, Cd= | 0.0053999
|  |  |  | @ Cl=0.4, Cd= | 0.0045982
|  |  |  | @ Cl=0.6, Cd= | 0.004288
alpha (deg) | Cl | Cd | Cm | Cl/Cd
-20 | -1.7834 | 0.02705 | -0.0515 | -65.9298
-19.5 | -1.7774 | 0.02474 | -0.0464 | -71.8432
-19 | -1.7638 | 0.023 | -0.0412 | -76.687
-18.5 | -1.748 | 0.02115 | -0.0358 | -82.6478
-18 | -1.7159 | 0.01991 | -0.0326 | -86.1828
-17.5 | -1.683 | 0.01856 | -0.0295 | -90.6789
-17 | -1.647 | 0.01735 | -0.0267 | -94.928
-16.5 | -1.6074 | 0.01637 | -0.0242 | -98.1918
-16 | -1.5681 | 0.01525 | -0.0217 | -102.8262
-15.5 | -1.5249 | 0.01445 | -0.0196 | -105.5294
-15 | -1.4805 | 0.01372 | -0.0177 | -107.9082
-14.5 | -1.4351 | 0.01305 | -0.0158 | -109.9693
-14 | -1.389 | 0.01241 | -0.014 | -111.9259
-13.5 | -1.3424 | 0.01181 | -0.0122 | -113.6664
-13 | -1.2893 | 0.01125 | -0.0118 | -114.6044
-12.5 | -1.2293 | 0.01067 | -0.0129 | -115.2109
-12 | -1.1734 | 0.00999 | -0.013 | -117.4575
-11.5 | -1.0974 | 0.00946 | -0.0176 | -116.0042
-11 | -1.0514 | 0.00911 | -0.0154 | -115.4116
-10.5 | -1.002 | 0.00879 | -0.014 | -113.9932
-10 | -0.9513 | 0.0085 | -0.0128 | -111.9176
-9.5 | -0.8996 | 0.00825 | -0.0117 | -109.0424
-9 | -0.8476 | 0.00802 | -0.0108 | -105.6858
-8.5 | -0.7955 | 0.00771 | -0.0098 | -103.1777
-8 | -0.7432 | 0.00743 | -0.0089 | -100.0269
-7.5 | -0.69 | 0.00722 | -0.0081 | -95.5679
-7 | -0.6363 | 0.00703 | -0.0074 | -90.5121
-6.5 | -0.5825 | 0.00683 | -0.0067 | -85.2855
-6 | -0.5287 | 0.00662 | -0.006 | -79.864
-5.5 | -0.4743 | 0.00647 | -0.0054 | -73.3076
-5 | -0.4197 | 0.00631 | -0.0049 | -66.5135
-4.5 | -0.365 | 0.00615 | -0.0043 | -59.3496
-4 | -0.3099 | 0.00602 | -0.0039 | -51.4784
-3.5 | -0.2549 | 0.0059 | -0.0034 | -43.2034
-3 | -0.1997 | 0.00579 | -0.003 | -34.4905
-2.5 | -0.1443 | 0.0057 | -0.0027 | -25.3158
-2 | -0.0889 | 0.00561 | -0.0023 | -15.8467
-1.5 | -0.0332 | 0.00553 | -0.002 | -6.0036
-1 | 0.0223 | 0.00547 | -0.0017 | 4.0768
-0.5 | 0.0776 | 0.00542 | -0.0014 | 14.3173
0 | 0.1332 | 0.00537 | -0.0011 | 24.8045
0.5 | 0.1889 | 0.00534 | -0.0009 | 35.3745
1 | 0.2442 | 0.0053 | -0.0006 | 46.0755
2 | 0.3535 | 0.0052 | 0.0002 | 67.9808
2.5 | 0.3996 | 0.0046 | 0.0021 | 86.8696
3.5 | 0.4974 | 0.00415 | 0.0051 | 119.8554
4 | 0.5476 | 0.00413 | 0.0064 | 132.5908
4.5 | 0.5982 | 0.00428 | 0.0076 | 139.7664
5 | 0.6501 | 0.00451 | 0.0085 | 144.1463
5.5 | 0.7037 | 0.00478 | 0.0089 | 147.2176
6 | 0.7564 | 0.00519 | 0.0094 | 145.7418
6.5 | 0.8106 | 0.0056 | 0.0095 | 144.75
7 | 0.8652 | 0.00604 | 0.0094 | 143.245
7.5 | 0.9259 | 0.00652 | 0.0079 | 142.0092
8 | 0.9867 | 0.00696 | 0.0064 | 141.7672
8.5 | 1.0431 | 0.00739 | 0.0058 | 141.1502
9 | 1.0929 | 0.0078 | 0.0067 | 140.1154
9.5 | 1.1498 | 0.00824 | 0.0059 | 139.5388
10 | 1.2076 | 0.00871 | 0.0048 | 138.6452
10.5 | 1.2649 | 0.00917 | 0.0038 | 137.9389
11 | 1.3213 | 0.00965 | 0.0029 | 136.9223
11.5 | 1.3764 | 0.01021 | 0.0022 | 134.809
12 | 1.4313 | 0.01074 | 0.0015 | 133.2682
12.5 | 1.4849 | 0.01133 | 0.0009 | 131.0591
13 | 1.5368 | 0.01201 | 0.0006 | 127.96
13.5 | 1.5886 | 0.01264 | 0.0002 | 125.6804
14 | 1.6358 | 0.01337 | 0.0006 | 122.3485
14.5 | 1.6661 | 0.01412 | 0.0045 | 117.9958
15 | 1.695 | 0.01494 | 0.0084 | 113.4538
15.5 | 1.7188 | 0.01574 | 0.0132 | 109.1995
16 | 1.7401 | 0.01671 | 0.0177 | 104.1352
16.5 | 1.762 | 0.01798 | 0.0211 | 97.9978
17 | 1.7814 | 0.01968 | 0.0238 | 90.5183
17.5 | 1.796 | 0.02209 | 0.0259 | 81.3038
18 | 1.8055 | 0.02541 | 0.027 | 71.0547
18.5 | 1.8076 | 0.02993 | 0.027 | 60.3943
19 | 1.8068 | 0.03516 | 0.0263 | 51.3879
19.5 | 1.7968 | 0.04166 | 0.0248 | 43.1301
20 | 1.7772 | 0.04949 | 0.0227 | 35.9103

## 123. Re 14M Mach 0.10 (1)
BIGFOIL.COM POLAR EXPORT
NACA25110.5
NACA25110.5 |  |  |  | Cl Max: | 1.302 | at alpha= | 12.5 | deg
JavaFoil+Calcfoil stall+Eppler ext transition |  |  |  | L/D Max: | 123.796 | at alpha= | 9.5 | deg
Re: | 14000000 |  |  | Cd Min: | 0.00739 | at alpha= | 2.5 | deg
Mach: | 0.1 |  |  | Cl=0 at alpha= | -1 | deg
|  |  |  | @ Cl=0.1, Cd= | 0.0091567
|  |  |  | @ Cl=0.4, Cd= | 0.0076066
|  |  |  | @ Cl=0.6, Cd= | 0.0082402
alpha (deg) | Cl | Cd | Cm | Cl/Cd
-15 | -0.605 | 0.10203 | 0.004 | -5.934
-14.5 | -0.623 | 0.09629 | 0.004 | -6.465
-14 | -0.638 | 0.09052 | 0.004 | -7.052
-13.5 | -0.652 | 0.08482 | 0.004 | -7.692
-13 | -0.664 | 0.07924 | 0.004 | -8.385
-12.5 | -0.674 | 0.07387 | 0.004 | -9.126
-12 | -0.681 | 0.06863 | 0.004 | -9.928
-11.5 | -0.686 | 0.06347 | 0.004 | -10.802
-11 | -0.687 | 0.05766 | 0.004 | -11.917
-10.5 | -0.687 | 0.05024 | 0.005 | -13.682
-10 | -0.803 | 0.01094 | 0.006 | -73.438
-9.5 | -0.794 | 0.00986 | 0.006 | -80.492
-9 | -0.773 | 0.01043 | 0.006 | -74.102
-8.5 | -0.747 | 0.01074 | 0.006 | -69.564
-8 | -0.717 | 0.01125 | 0.006 | -63.691
-7.5 | -0.682 | 0.01076 | 0.006 | -63.37
-7 | -0.644 | 0.01036 | 0.005 | -62.132
-6.5 | -0.602 | 0.01008 | 0.005 | -59.675
-6 | -0.557 | 0.01043 | 0.005 | -53.34
-5.5 | -0.508 | 0.01016 | 0.005 | -49.985
-5 | -0.457 | 0.00924 | 0.005 | -49.435
-4.5 | -0.404 | 0.01055 | 0.004 | -38.303
-4 | -0.349 | 0.01039 | 0.004 | -33.608
-3.5 | -0.293 | 0.01007 | 0.004 | -29.115
-3 | -0.236 | 0.00991 | 0.004 | -23.81
-2.5 | -0.178 | 0.00973 | 0.004 | -18.264
-2 | -0.119 | 0.00954 | 0.003 | -12.471
-1.5 | -0.06 | 0.00939 | 0.003 | -6.357
-1 | 0 | 0.00933 | 0.003 | -0.008
-0.5 | 0.06 | 0.00921 | 0.002 | 6.484
0 | 0.12 | 0.00913 | 0.002 | 13.103
0.5 | 0.179 | 0.00905 | 0.002 | 19.83
1 | 0.239 | 0.00971 | 0.002 | 24.634
1.5 | 0.299 | 0.0088 | 0.001 | 33.961
2 | 0.359 | 0.0081 | 0.001 | 44.273
2.5 | 0.418 | 0.00739 | 0.001 | 56.596
3 | 0.478 | 0.00743 | 0 | 64.243
3.5 | 0.537 | 0.00819 | 0 | 65.548
4 | 0.596 | 0.00823 | 0 | 72.451
4.5 | 0.655 | 0.00838 | -0.001 | 78.176
5 | 0.713 | 0.00857 | -0.001 | 83.288
5.5 | 0.771 | 0.00881 | -0.001 | 87.542
6 | 0.828 | 0.00901 | -0.002 | 91.95
6.5 | 0.884 | 0.00955 | -0.002 | 92.532
7 | 0.938 | 0.00953 | -0.003 | 98.467
7.5 | 0.991 | 0.00953 | -0.003 | 103.988
8 | 1.041 | 0.00959 | -0.003 | 108.559
8.5 | 1.089 | 0.00964 | -0.004 | 112.881
9 | 1.133 | 0.00973 | -0.004 | 116.542
9.5 | 1.174 | 0.00949 | -0.005 | 123.796
10 | 1.21 | 0.01076 | -0.005 | 112.394
10.5 | 1.24 | 0.01137 | -0.005 | 109.112
11 | 1.265 | 0.01206 | -0.006 | 104.928
11.5 | 1.283 | 0.01294 | -0.006 | 99.195
12 | 1.296 | 0.014 | -0.006 | 92.562
12.5 | 1.302 | 0.01538 | -0.007 | 84.613
13 | 1.299 | 0.01713 | -0.007 | 75.869
13.5 | 1.29 | 0.01931 | -0.008 | 66.809
14 | 1.275 | 0.0219 | -0.008 | 58.218
14.5 | 1.255 | 0.02514 | -0.008 | 49.901
15 | 1.23 | 0.02887 | -0.009 | 42.607
15.5 | 1.2 | 0.03339 | -0.009 | 35.947
16 | 1.168 | 0.03816 | -0.009 | 30.616
16.5 | 1.134 | 0.0435 | -0.01 | 26.06
17 | 1.096 | 0.04947 | -0.01 | 22.157
17.5 | 1.057 | 0.05609 | -0.01 | 18.846

## 124. Re 14M Mach 0.10 (2)
BIGFOIL.COM POLAR EXPORT
NACA25110.5
NACA25110.5 |  |  |  | Cl Max: | 1.797 | at alpha= | 18 | deg
XFOIL ncrit=9 |  |  |  | L/D Max: | 147.829 | at alpha= | 5.5 | deg
Re: | 14000000 |  |  | Cd Min: | 0.0558 | at alpha= | 20 | deg
Mach: | 0.1 |  |  | Cl=0 at alpha= | -1.2025 | deg
|  |  |  | @ Cl=0.1, Cd= | 0.0054045
|  |  |  | @ Cl=0.4, Cd= | 0.0046272
|  |  |  | @ Cl=0.6, Cd= | 0.0042744
alpha (deg) | Cl | Cd | Cm | Cl/Cd
-20 | -1.7373 | 0.03274 | -0.0613 | -53.0635
-19.5 | -1.7466 | 0.02887 | -0.057 | -60.4988
-19 | -1.7403 | 0.02642 | -0.052 | -65.8706
-18.5 | -1.7351 | 0.02403 | -0.0459 | -72.2056
-18 | -1.7161 | 0.02239 | -0.0405 | -76.6458
-17.5 | -1.6882 | 0.02065 | -0.0365 | -81.753
-17 | -1.6555 | 0.0191 | -0.0329 | -86.6754
-16.5 | -1.6178 | 0.01786 | -0.0299 | -90.5823
-16 | -1.5817 | 0.01635 | -0.0266 | -96.7401
-15.5 | -1.5388 | 0.01539 | -0.024 | -99.987
-15 | -1.4954 | 0.01441 | -0.0215 | -103.7752
-14.5 | -1.4498 | 0.01361 | -0.0193 | -106.5246
-14 | -1.4033 | 0.01288 | -0.0171 | -108.9519
-13.5 | -1.356 | 0.0122 | -0.0151 | -111.1475
-13 | -1.3032 | 0.01159 | -0.0141 | -112.4418
-12.5 | -1.242 | 0.01095 | -0.015 | -113.4247
-12 | -1.1858 | 0.01033 | -0.0147 | -114.7919
-11.5 | -1.107 | 0.00971 | -0.0195 | -114.0062
-11 | -1.0604 | 0.00933 | -0.0171 | -113.6549
-10.5 | -1.0105 | 0.00896 | -0.0155 | -112.779
-10 | -0.9595 | 0.00862 | -0.014 | -111.3109
-9.5 | -0.9072 | 0.00834 | -0.0129 | -108.777
-9 | -0.8545 | 0.0081 | -0.0117 | -105.4938
-8.5 | -0.8016 | 0.0078 | -0.0107 | -102.7692
-8 | -0.7486 | 0.00751 | -0.0096 | -99.6804
-7.5 | -0.6951 | 0.00726 | -0.0087 | -95.7438
-7 | -0.6409 | 0.00707 | -0.0079 | -90.6506
-6.5 | -0.5865 | 0.00687 | -0.0072 | -85.3712
-6 | -0.5322 | 0.00665 | -0.0064 | -80.0301
-5.5 | -0.4774 | 0.00649 | -0.0058 | -73.5593
-5 | -0.4223 | 0.00633 | -0.0052 | -66.7141
-4.5 | -0.3672 | 0.00616 | -0.0046 | -59.6104
-4 | -0.3117 | 0.00604 | -0.0041 | -51.606
-3.5 | -0.2563 | 0.0059 | -0.0036 | -43.4407
-3 | -0.2007 | 0.00579 | -0.0032 | -34.6632
-2.5 | -0.145 | 0.00571 | -0.0028 | -25.394
-2 | -0.0892 | 0.00562 | -0.0024 | -15.8719
-1.5 | -0.0332 | 0.00554 | -0.0021 | -5.9928
-1 | 0.0226 | 0.00547 | -0.0018 | 4.1316
-0.5 | 0.0784 | 0.00542 | -0.0014 | 14.4649
0 | 0.1342 | 0.00538 | -0.0011 | 24.9442
0.5 | 0.1902 | 0.00534 | -0.0009 | 35.618
1 | 0.2459 | 0.0053 | -0.0006 | 46.3962
1.5 | 0.3012 | 0.00526 | -0.0003 | 57.2624
2 | 0.3558 | 0.0052 | 0.0002 | 68.4231
2.5 | 0.4021 | 0.0046 | 0.0021 | 87.413
3 | 0.451 | 0.00431 | 0.0037 | 104.6404
3.5 | 0.5004 | 0.00415 | 0.0052 | 120.5783
4 | 0.551 | 0.00413 | 0.0066 | 133.414
4.5 | 0.6019 | 0.00428 | 0.0078 | 140.6308
5 | 0.6541 | 0.00452 | 0.0087 | 144.7124
5.5 | 0.7081 | 0.00479 | 0.0091 | 147.8288
6 | 0.7612 | 0.00521 | 0.0096 | 146.1036
6.5 | 0.8157 | 0.00562 | 0.0098 | 145.1423
7.5 | 0.9322 | 0.00655 | 0.0082 | 142.3206
8 | 0.9935 | 0.00702 | 0.0067 | 141.5242
8.5 | 1.0503 | 0.00744 | 0.0062 | 141.1694
9 | 1.0991 | 0.00785 | 0.0076 | 140.0127
9.5 | 1.1582 | 0.00831 | 0.0064 | 139.3742
10 | 1.2167 | 0.00878 | 0.0054 | 138.5763
10.5 | 1.2743 | 0.00928 | 0.0045 | 137.3168
11 | 1.3314 | 0.00977 | 0.0037 | 136.2743
11.5 | 1.3871 | 0.01035 | 0.0031 | 134.0193
12 | 1.4427 | 0.01089 | 0.0025 | 132.4793
12.5 | 1.4965 | 0.01155 | 0.0021 | 129.5671
13 | 1.5493 | 0.01221 | 0.0018 | 126.8878
13.5 | 1.6013 | 0.0129 | 0.0016 | 124.1318
14 | 1.6436 | 0.01369 | 0.0033 | 120.0584
14.5 | 1.6737 | 0.01449 | 0.0074 | 115.5072
15 | 1.7016 | 0.01535 | 0.0117 | 110.8534
15.5 | 1.7213 | 0.01617 | 0.0172 | 106.4502
16 | 1.7434 | 0.01734 | 0.0213 | 100.5421
16.5 | 1.7632 | 0.01894 | 0.0246 | 93.094
17 | 1.7805 | 0.02109 | 0.027 | 84.4239
17.5 | 1.7913 | 0.02421 | 0.0285 | 73.9901
18 | 1.797 | 0.02834 | 0.0289 | 63.4086
18.5 | 1.7945 | 0.03378 | 0.0282 | 53.1231
19 | 1.7892 | 0.03979 | 0.027 | 44.9661
19.5 | 1.7742 | 0.04706 | 0.0252 | 37.7008
20 | 1.7492 | 0.0558 | 0.0226 | 31.3477

## 125. Re 14M Mach 0.25 (1)
BIGFOIL.COM POLAR EXPORT
NACA25110.5
NACA25110.5 |  |  |  | Cl Max: | 1.257 | at alpha= | 11.5 | deg
JavaFoil+Calcfoil stall+Eppler ext transition |  |  |  | L/D Max: | 118.181 | at alpha= | 8.5 | deg
Re: | 14000000 |  |  | Cd Min: | 0.00751 | at alpha= | 2 | deg
Mach: | 0.25 |  |  | Cl=0 at alpha= | -1 | deg
|  |  |  | @ Cl=0.1, Cd= | 0.0085556
|  |  |  | @ Cl=0.4, Cd= | 0.0075362
|  |  |  | @ Cl=0.6, Cd= | 0.0078205
alpha (deg) | Cl | Cd | Cm | Cl/Cd
-13.5 | -0.416 | 0.09539 | 0.004 | -4.363
-13 | -0.459 | 0.08973 | 0.004 | -5.117
-12.5 | -0.498 | 0.08403 | 0.004 | -5.922
-12 | -0.531 | 0.07856 | 0.004 | -6.764
-11.5 | -0.56 | 0.07295 | 0.004 | -7.679
-11 | -0.582 | 0.06723 | 0.004 | -8.658
-10.5 | -0.597 | 0.06184 | 0.004 | -9.65
-10 | -0.606 | 0.05648 | 0.004 | -10.737
-9.5 | -0.612 | 0.05035 | 0.004 | -12.152
-9 | -0.618 | 0.04138 | 0.005 | -14.931
-8.5 | -0.722 | 0.01013 | 0.006 | -71.262
-8 | -0.703 | 0.01091 | 0.006 | -64.382
-7.5 | -0.676 | 0.01037 | 0.006 | -65.209
-7 | -0.644 | 0.01085 | 0.006 | -59.338
-6.5 | -0.606 | 0.0104 | 0.005 | -58.258
-6 | -0.563 | 0.01008 | 0.005 | -55.867
-5.5 | -0.516 | 0.0098 | 0.005 | -52.68
-5 | -0.466 | 0.00952 | 0.005 | -48.921
-4.5 | -0.413 | 0.00921 | 0.005 | -44.792
-4 | -0.357 | 0.009 | 0.004 | -39.7
-3.5 | -0.3 | 0.0103 | 0.004 | -29.152
-3 | -0.242 | 0.01006 | 0.004 | -24.052
-2.5 | -0.182 | 0.00915 | 0.004 | -19.927
-2 | -0.122 | 0.009 | 0.003 | -13.573
-1.5 | -0.061 | 0.00955 | 0.003 | -6.416
-1 | 0 | 0.00877 | 0.003 | -0.009
-0.5 | 0.061 | 0.00865 | 0.003 | 7.099
0 | 0.123 | 0.0085 | 0.002 | 14.462
0.5 | 0.184 | 0.00846 | 0.002 | 21.807
1 | 0.246 | 0.00915 | 0.002 | 26.857
1.5 | 0.307 | 0.00898 | 0.001 | 34.204
2 | 0.368 | 0.00751 | 0.001 | 49.076
2.5 | 0.429 | 0.00756 | 0.001 | 56.786
3 | 0.491 | 0.0076 | 0 | 64.511
3.5 | 0.551 | 0.0077 | 0 | 71.592
4 | 0.612 | 0.00785 | 0 | 77.927
4.5 | 0.673 | 0.00859 | -0.001 | 78.336
5 | 0.733 | 0.00878 | -0.001 | 83.391
5.5 | 0.792 | 0.00907 | -0.001 | 87.243
6 | 0.85 | 0.00875 | -0.002 | 97.18
6.5 | 0.907 | 0.00925 | -0.002 | 98.045
7 | 0.962 | 0.00944 | -0.003 | 101.858
7.5 | 1.014 | 0.00954 | -0.003 | 106.363
8 | 1.064 | 0.00966 | -0.003 | 110.205
8.5 | 1.11 | 0.00939 | -0.004 | 118.181
9 | 1.152 | 0.01035 | -0.004 | 111.364
9.5 | 1.189 | 0.01092 | -0.005 | 108.916
10 | 1.218 | 0.0116 | -0.005 | 105.033
10.5 | 1.24 | 0.01242 | -0.005 | 99.784
11 | 1.253 | 0.01343 | -0.006 | 93.296
11.5 | 1.257 | 0.0148 | -0.006 | 84.968
12 | 1.252 | 0.01658 | -0.007 | 75.555
12.5 | 1.24 | 0.01873 | -0.007 | 66.188
13 | 1.215 | 0.02156 | -0.007 | 56.359
13.5 | 1.179 | 0.02509 | -0.008 | 46.998
14 | 1.134 | 0.02948 | -0.008 | 38.472
14.5 | 1.082 | 0.03466 | -0.008 | 31.201
15 | 1.021 | 0.04093 | -0.008 | 24.944
15.5 | 0.953 | 0.04857 | -0.009 | 19.632
16 | 0.88 | 0.05784 | -0.009 | 15.214
16.5 | 0.802 | 0.06851 | -0.009 | 11.713

## 126. Re 14M Mach 0.25 (2)
BIGFOIL.COM POLAR EXPORT
NACA25110.5
NACA25110.5 |  |  |  | Cl Max: | 1.7468 | at alpha= | 16.5 | deg
XFOIL ncrit=9 |  |  |  | L/D Max: | 150.761 | at alpha= | 5.5 | deg
Re: | 14000000 |  |  | Cd Min: | 0.22845 | at alpha= | -20 | deg
Mach: | 0.25 |  |  | Cl=0 at alpha= | -1.2128 | deg
|  |  |  | @ Cl=0.1, Cd= | 0.0054277
|  |  |  | @ Cl=0.4, Cd= | 0.0048151
|  |  |  | @ Cl=0.6, Cd= | 0.0042525
alpha (deg) | Cl | Cd | Cm | Cl/Cd
-20 | -0.7827 | 0.22845 | 0.0643 | -3.4261
-19.5 | -0.7662 | 0.22227 | 0.0605 | -3.4472
-19 | -0.7492 | 0.21651 | 0.0569 | -3.4603
-18 | -0.7741 | 0.18425 | 0.0403 | -4.2014
-17.5 | -0.7858 | 0.17098 | 0.033 | -4.5959
-17 | -0.8021 | 0.15729 | 0.0253 | -5.0995
-16.5 | -0.8244 | 0.14339 | 0.0174 | -5.7494
-16 | -1.3308 | 0.04818 | -0.0637 | -27.6214
-15.5 | -1.4408 | 0.03438 | -0.0616 | -41.9081
-15 | -1.4766 | 0.02793 | -0.0532 | -52.8679
-14.5 | -1.4744 | 0.02295 | -0.0466 | -64.244
-14 | -1.4487 | 0.01971 | -0.0409 | -73.5008
-13.5 | -1.4139 | 0.01712 | -0.0357 | -82.5876
-13 | -1.3702 | 0.01531 | -0.0311 | -89.4971
-12.5 | -1.3111 | 0.01371 | -0.0293 | -95.6309
-12 | -1.2573 | 0.01247 | -0.0262 | -100.826
-11.5 | -1.1622 | 0.01136 | -0.0315 | -102.3063
-11 | -1.1126 | 0.01079 | -0.0277 | -103.114
-10.5 | -1.0595 | 0.01016 | -0.0247 | -104.2815
-10 | -1.0055 | 0.00953 | -0.0221 | -105.5089
-9.5 | -0.95 | 0.00901 | -0.0198 | -105.4384
-9 | -0.8939 | 0.00861 | -0.0177 | -103.8211
-8.5 | -0.837 | 0.00825 | -0.016 | -101.4545
-8 | -0.78 | 0.00794 | -0.0143 | -98.2368
-7.5 | -0.7233 | 0.0076 | -0.0127 | -95.1711
-7 | -0.6665 | 0.0073 | -0.0113 | -91.3014
-6.5 | -0.6091 | 0.00706 | -0.0101 | -86.2748
-6 | -0.5517 | 0.00685 | -0.0089 | -80.5401
-5.5 | -0.4946 | 0.00661 | -0.0078 | -74.826
-5 | -0.4369 | 0.00644 | -0.0069 | -67.8416
-4.5 | -0.3795 | 0.00626 | -0.006 | -60.623
-4 | -0.3217 | 0.00611 | -0.0053 | -52.6514
-3.5 | -0.2641 | 0.00595 | -0.0046 | -44.3866
-3 | -0.2063 | 0.00585 | -0.004 | -35.265
-2.5 | -0.1487 | 0.00574 | -0.0034 | -25.9059
-2 | -0.0911 | 0.00565 | -0.0029 | -16.1239
-1.5 | -0.0332 | 0.00556 | -0.0025 | -5.9712
-1 | 0.0246 | 0.00549 | -0.0021 | 4.4809
-0.5 | 0.0823 | 0.00544 | -0.0017 | 15.1287
0 | 0.1398 | 0.0054 | -0.0013 | 25.8889
0.5 | 0.1975 | 0.00536 | -0.001 | 36.847
1 | 0.255 | 0.00532 | -0.0006 | 47.9323
1.5 | 0.3122 | 0.00529 | -0.0002 | 59.017
2 | 0.3686 | 0.00522 | 0.0003 | 70.613
2.5 | 0.4159 | 0.00461 | 0.0024 | 90.2169
3 | 0.4662 | 0.00432 | 0.0042 | 107.9167
3.5 | 0.517 | 0.00415 | 0.0059 | 124.5783
4 | 0.5696 | 0.00416 | 0.0073 | 136.9231
4.5 | 0.6222 | 0.00432 | 0.0087 | 144.0278
5 | 0.6766 | 0.00457 | 0.0097 | 148.0525
5.5 | 0.7327 | 0.00486 | 0.0103 | 150.7613
6 | 0.7877 | 0.0053 | 0.011 | 148.6226
6.5 | 0.8446 | 0.00575 | 0.0114 | 146.887
7.5 | 0.9674 | 0.00678 | 0.01 | 142.6844
8 | 1.0316 | 0.00727 | 0.0088 | 141.8982
8.5 | 1.0906 | 0.00776 | 0.0087 | 140.5412
9 | 1.1426 | 0.00824 | 0.0103 | 138.665
9.5 | 1.205 | 0.00876 | 0.0095 | 137.5571
10 | 1.2669 | 0.00928 | 0.009 | 136.5194
10.5 | 1.328 | 0.00985 | 0.0086 | 134.8223
11 | 1.3879 | 0.0105 | 0.0084 | 132.181
11.5 | 1.4475 | 0.01112 | 0.0083 | 130.1709
12 | 1.5051 | 0.01192 | 0.0086 | 126.2668
12.5 | 1.5623 | 0.01267 | 0.0089 | 123.307
13 | 1.6169 | 0.0136 | 0.0096 | 118.8897
13.5 | 1.6528 | 0.01456 | 0.0139 | 113.5165
14 | 1.6723 | 0.01548 | 0.0211 | 108.0297
14.5 | 1.6929 | 0.01658 | 0.0272 | 102.1049
15 | 1.7145 | 0.01823 | 0.0317 | 94.0483
15.5 | 1.7312 | 0.02071 | 0.035 | 83.5925
16 | 1.7445 | 0.02413 | 0.0367 | 72.2959
16.5 | 1.7468 | 0.02921 | 0.0369 | 59.8014
17 | 1.7434 | 0.03537 | 0.0359 | 49.2904
17.5 | 1.7289 | 0.04284 | 0.0342 | 40.3571
18 | 1.7058 | 0.05135 | 0.0319 | 33.2191
18.5 | 1.679 | 0.06057 | 0.029 | 27.72
19 | 1.6473 | 0.0707 | 0.0253 | 23.2999
19.5 | 1.6125 | 0.08162 | 0.0209 | 19.7562
20 | 1.5717 | 0.09369 | 0.0157 | 16.7755

## 127. Re 14M Mach 0.50 (1)
BIGFOIL.COM POLAR EXPORT
NACA25110.5
NACA25110.5 |  |  |  | Cl Max: | 1.148 | at alpha= | 20 | deg
JavaFoil+Calcfoil stall+Eppler ext transition |  |  |  | L/D Max: | 107.218 | at alpha= | 6.5 | deg
Re: | 14000000 |  |  | Cd Min: | 0.00769 | at alpha= | 2 | deg
Mach: | 0.5 |  |  | Cl=0 at alpha= | -1 | deg
|  |  |  | @ Cl=0.1, Cd= | 0.0092481
|  |  |  | @ Cl=0.4, Cd= | 0.0079003
|  |  |  | @ Cl=0.6, Cd= | 0.0080021
alpha (deg) | Cl | Cd | Cm | Cl/Cd
-20 | -1.016 | 0.15694 | 0.005 | -6.471
-19.5 | -0.992 | 0.14503 | 0.005 | -6.838
-19 | -0.961 | 0.1583 | 0.005 | -6.07
-18.5 | -0.937 | 0.14062 | 0.005 | -6.665
-18 | -0.913 | 0.12863 | 0.005 | -7.101
-17.5 | -0.883 | 0.13595 | 0.005 | -6.492
-17 | -0.859 | 0.12136 | 0.005 | -7.078
-16.5 | -0.836 | 0.10983 | 0.005 | -7.609
-16 | -0.805 | 0.11312 | 0.005 | -7.119
-15.5 | -0.781 | 0.10412 | 0.005 | -7.499
-15 | -0.762 | 0.08787 | 0.005 | -8.672
-14.5 | -0.727 | 0.09406 | 0.005 | -7.728
-14 | -0.704 | 0.08502 | 0.005 | -8.278
-13.5 | -0.686 | 0.07224 | 0.005 | -9.498
-13 | -0.648 | 0.08197 | 0.005 | -7.902
-12.5 | -0.626 | 0.0723 | 0.005 | -8.656
-12 | -0.608 | 0.06073 | 0.005 | -10.01
-11.5 | -0.568 | 0.07128 | 0.004 | -7.963
-11 | -0.548 | 0.06001 | 0.005 | -9.134
-10.5 | -0.515 | 0.06408 | 0.004 | -8.035
-10 | -0.49 | 0.05796 | 0.004 | -8.461
-9.5 | -0.462 | 0.05773 | 0.004 | -7.997
-9 | -0.435 | 0.05388 | 0.004 | -8.078
-8.5 | -0.415 | 0.04464 | 0.005 | -9.295
-8 | -0.381 | 0.04846 | 0.004 | -7.871
-7.5 | -0.353 | 0.04756 | 0.004 | -7.429
-7 | -0.328 | 0.04252 | 0.004 | -7.725
-6.5 | -0.3 | 0.04207 | 0.004 | -7.13
-6 | -0.273 | 0.04035 | 0.003 | -6.758
-5.5 | -0.493 | 0.01 | 0.006 | -49.308
-5 | -0.477 | 0.01091 | 0.005 | -43.749
-4.5 | -0.438 | 0.0104 | 0.005 | -42.115
-4 | -0.387 | 0.01001 | 0.005 | -38.654
-3.5 | -0.329 | 0.00968 | 0.005 | -34.033
-3 | -0.267 | 0.00939 | 0.004 | -28.467
-2.5 | -0.202 | 0.00921 | 0.004 | -21.972
-2 | -0.136 | 0.00899 | 0.004 | -15.109
-1.5 | -0.068 | 0.00956 | 0.003 | -7.148
-1 | 0 | 0.00938 | 0.003 | -0.009
-0.5 | 0.069 | 0.00928 | 0.003 | 7.389
0 | 0.137 | 0.00921 | 0.002 | 14.911
0.5 | 0.206 | 0.00911 | 0.002 | 22.599
1 | 0.275 | 0.00905 | 0.002 | 30.344
1.5 | 0.343 | 0.00899 | 0.001 | 38.161
2 | 0.411 | 0.00769 | 0.001 | 53.51
2.5 | 0.479 | 0.00788 | 0.001 | 60.824
3 | 0.547 | 0.00808 | 0 | 67.727
3.5 | 0.615 | 0.00798 | 0 | 77.047
4 | 0.682 | 0.00817 | 0 | 83.53
4.5 | 0.749 | 0.00843 | -0.001 | 88.9
5 | 0.816 | 0.0083 | -0.001 | 98.286
5.5 | 0.88 | 0.00881 | -0.002 | 99.908
6 | 0.942 | 0.00941 | -0.002 | 100.121
6.5 | 1.001 | 0.00933 | -0.002 | 107.218
7 | 1.054 | 0.01027 | -0.003 | 102.533
7.5 | 1.098 | 0.01117 | -0.003 | 98.339
8 | 1.131 | 0.01215 | -0.004 | 93.076
8.5 | 1.144 | 0.01348 | -0.004 | 84.832
9 | 1.127 | 0.01546 | -0.005 | 72.866
9.5 | 1.04 | 0.01884 | -0.005 | 55.206
10 | 0.69 | 0.02432 | -0.005 | 28.384
10.5 | 0.721 | 0.025 | -0.006 | 28.831
11 | 0.746 | 0.028 | -0.006 | 26.629
11.5 | 0.772 | 0.03065 | -0.006 | 25.188
12 | 0.799 | 0.03275 | -0.007 | 24.41
12.5 | 0.808 | 0.04556 | -0.007 | 17.724
13 | 0.84 | 0.04537 | -0.007 | 18.523
13.5 | 0.872 | 0.04571 | -0.008 | 19.068
14 | 0.901 | 0.04686 | -0.008 | 19.235
14.5 | 0.908 | 0.0635 | -0.008 | 14.302
15 | 0.929 | 0.07225 | -0.009 | 12.858
15.5 | 0.946 | 0.08421 | -0.009 | 11.234
16 | 0.939 | 0.11854 | -0.008 | 7.925
16.5 | 0.961 | 0.13214 | -0.008 | 7.274
17 | 0.991 | 0.13573 | -0.009 | 7.301
17.5 | 1.013 | 0.15311 | -0.009 | 6.613
18 | 1.039 | 0.1623 | -0.009 | 6.399
18.5 | 1.065 | 0.17603 | -0.009 | 6.053
19 | 1.092 | 0.18596 | -0.01 | 5.872
19.5 | 1.121 | 0.18701 | -0.01 | 5.996
20 | 1.148 | 0.19935 | -0.011 | 5.759

## 128. Re 14M Mach 0.50 (2)
BIGFOIL.COM POLAR EXPORT
NACA25110.5
NACA25110.5 |  |  |  | Cl Max: | 1.5057 | at alpha= | 10 | deg
XFOIL ncrit=9 |  |  |  | L/D Max: | 160.577 | at alpha= | 5 | deg
Re: | 14000000 |  |  | Cd Min: | 0.01215 | at alpha= | 10 | deg
Mach: | 0.5 |  |  | Cl=0 at alpha= | -99 | deg
|  |  |  | @ Cl=0.1, Cd= | 0.0055
|  |  |  | @ Cl=0.4, Cd= | 0.0054166
|  |  |  | @ Cl=0.6, Cd= | 0.004291
alpha (deg) | Cl | Cd | Cm | Cl/Cd
0 | 0.1658 | 0.0055 | -0.0021 | 30.1455
0.5 | 0.2317 | 0.00548 | -0.0014 | 42.281
1 | 0.2971 | 0.00545 | -0.0007 | 54.5138
1.5 | 0.3623 | 0.00544 | 0 | 66.5993
2 | 0.4268 | 0.0054 | 0.0009 | 79.037
2.5 | 0.4788 | 0.00471 | 0.0041 | 101.6561
3 | 0.5348 | 0.0044 | 0.0068 | 121.5455
3.5 | 0.5926 | 0.00428 | 0.0094 | 138.4579
4 | 0.6533 | 0.00437 | 0.0115 | 149.4966
4.5 | 0.7151 | 0.00453 | 0.0136 | 157.8587
5 | 0.7788 | 0.00485 | 0.0154 | 160.5773
6 | 0.9104 | 0.00576 | 0.0186 | 158.0556
6.5 | 0.9749 | 0.00643 | 0.0206 | 151.6174
7 | 1.0534 | 0.00721 | 0.0201 | 146.1026
7.5 | 1.1332 | 0.00793 | 0.0199 | 142.9004
8 | 1.2077 | 0.00863 | 0.0212 | 139.9421
9 | 1.351 | 0.01011 | 0.0264 | 133.6301
9.5 | 1.43 | 0.01097 | 0.0284 | 130.3555
10 | 1.5057 | 0.01215 | 0.0315 | 123.9259

## 129. Re 16M Mach 0.00 (1)
BIGFOIL.COM POLAR EXPORT
NACA25110.5
NACA25110.5 |  |  |  | Cl Max: | 1.313 | at alpha= | 13 | deg
JavaFoil+Calcfoil stall+Eppler ext transition |  |  |  | L/D Max: | 122.381 | at alpha= | 9.5 | deg
Re: | 16000000 |  |  | Cd Min: | 0.00807 | at alpha= | 2 | deg
Mach: | 0 |  |  | Cl=0 at alpha= | -1 | deg
|  |  |  | @ Cl=0.1, Cd= | 0.0089748
|  |  |  | @ Cl=0.4, Cd= | 0.0086239
|  |  |  | @ Cl=0.6, Cd= | 0.0082942
alpha (deg) | Cl | Cd | Cm | Cl/Cd
-15 | -0.642 | 0.09896 | 0.004 | -6.49
-14.5 | -0.656 | 0.09345 | 0.004 | -7.022
-14 | -0.669 | 0.08775 | 0.004 | -7.622
-13.5 | -0.68 | 0.0821 | 0.004 | -8.281
-13 | -0.689 | 0.07703 | 0.004 | -8.94
-12.5 | -0.696 | 0.0713 | 0.004 | -9.76
-12 | -0.701 | 0.06592 | 0.004 | -10.627
-11.5 | -0.703 | 0.06045 | 0.004 | -11.627
-11 | -0.704 | 0.05371 | 0.005 | -13.103
-10.5 | -0.805 | 0.01314 | 0.006 | -61.22
-10 | -0.818 | 0.0096 | 0.006 | -85.197
-9.5 | -0.8 | 0.01063 | 0.006 | -75.273
-9 | -0.777 | 0.01087 | 0.006 | -71.464
-8.5 | -0.749 | 0.01092 | 0.006 | -68.622
-8 | -0.718 | 0.01093 | 0.006 | -65.678
-7.5 | -0.682 | 0.0112 | 0.006 | -60.914
-7 | -0.643 | 0.01081 | 0.005 | -59.472
-6.5 | -0.601 | 0.0105 | 0.005 | -57.192
-6 | -0.555 | 0.0102 | 0.005 | -54.405
-5.5 | -0.506 | 0.00996 | 0.005 | -50.845
-5 | -0.455 | 0.00975 | 0.005 | -46.718
-4.5 | -0.402 | 0.01032 | 0.004 | -38.996
-4 | -0.348 | 0.01013 | 0.004 | -34.32
-3.5 | -0.292 | 0.00987 | 0.004 | -29.581
-3 | -0.235 | 0.00971 | 0.004 | -24.189
-2.5 | -0.177 | 0.00955 | 0.003 | -18.521
-2 | -0.118 | 0.00933 | 0.003 | -12.683
-1.5 | -0.059 | 0.00924 | 0.003 | -6.428
-1 | 0 | 0.00916 | 0.003 | -0.008
-0.5 | 0.059 | 0.00905 | 0.002 | 6.57
0 | 0.119 | 0.00894 | 0.002 | 13.319
0.5 | 0.179 | 0.00976 | 0.002 | 18.298
1 | 0.238 | 0.00963 | 0.002 | 24.71
1.5 | 0.297 | 0.00942 | 0.001 | 31.562
2 | 0.357 | 0.00807 | 0.001 | 44.198
2.5 | 0.416 | 0.00883 | 0.001 | 47.116
3 | 0.475 | 0.00818 | 0 | 58.059
3.5 | 0.534 | 0.00824 | 0 | 64.846
4 | 0.593 | 0.00828 | 0 | 71.576
4.5 | 0.652 | 0.0084 | -0.001 | 77.593
5 | 0.71 | 0.0086 | -0.001 | 82.579
5.5 | 0.767 | 0.00878 | -0.001 | 87.38
6 | 0.824 | 0.00906 | -0.002 | 91.007
6.5 | 0.88 | 0.00953 | -0.002 | 92.327
7 | 0.934 | 0.00948 | -0.003 | 98.481
7.5 | 0.986 | 0.00999 | -0.003 | 98.733
8 | 1.037 | 0.00988 | -0.003 | 104.949
8.5 | 1.085 | 0.00989 | -0.004 | 109.684
9 | 1.13 | 0.00946 | -0.004 | 119.475
9.5 | 1.172 | 0.00957 | -0.004 | 122.381
10 | 1.208 | 0.01046 | -0.005 | 115.553
10.5 | 1.24 | 0.011 | -0.005 | 112.796
11 | 1.267 | 0.01162 | -0.006 | 109.006
11.5 | 1.288 | 0.01236 | -0.006 | 104.189
12 | 1.303 | 0.01332 | -0.006 | 97.764
12.5 | 1.312 | 0.01448 | -0.007 | 90.57
13 | 1.313 | 0.01598 | -0.007 | 82.139
13.5 | 1.307 | 0.01782 | -0.008 | 73.375
14 | 1.296 | 0.02015 | -0.008 | 64.297
14.5 | 1.279 | 0.02304 | -0.008 | 55.53
15 | 1.258 | 0.02636 | -0.009 | 47.73
15.5 | 1.234 | 0.03026 | -0.009 | 40.761
16 | 1.206 | 0.03454 | -0.009 | 34.918
16.5 | 1.176 | 0.03932 | -0.01 | 29.894
17 | 1.142 | 0.04509 | -0.01 | 25.324
17.5 | 1.108 | 0.05065 | -0.01 | 21.879
18 | 1.072 | 0.05709 | -0.01 | 18.781

## 130. Re 16M Mach 0.00 (2)
BIGFOIL.COM POLAR EXPORT
NACA25110.5
NACA25110.5 |  |  |  | Cl Max: | 1.8262 | at alpha= | 19 | deg
XFOIL ncrit=9 |  |  |  | L/D Max: | 147.568 | at alpha= | 5.5 | deg
Re: | 16000000 |  |  | Cd Min: | 0.04595 | at alpha= | 20 | deg
Mach: | 0 |  |  | Cl=0 at alpha= | -1.1948 | deg
|  |  |  | @ Cl=0.1, Cd= | 0.0053137
|  |  |  | @ Cl=0.4, Cd= | 0.0050458
|  |  |  | @ Cl=0.6, Cd= | 0.0042888
alpha (deg) | Cl | Cd | Cm | Cl/Cd
-20 | -1.8115 | 0.02537 | -0.0489 | -71.4032
-18.5 | -1.757 | 0.02065 | -0.0346 | -85.0847
-18 | -1.7238 | 0.01946 | -0.0315 | -88.5817
-17.5 | -1.6901 | 0.01813 | -0.0285 | -93.2212
-17 | -1.6533 | 0.01696 | -0.0257 | -97.4823
-16.5 | -1.613 | 0.01601 | -0.0234 | -100.7495
-16 | -1.5745 | 0.01479 | -0.0207 | -106.4571
-15.5 | -1.5306 | 0.01403 | -0.0187 | -109.0948
-15 | -1.4862 | 0.01327 | -0.0168 | -111.997
-14.5 | -1.4403 | 0.01262 | -0.015 | -114.1284
-14 | -1.3938 | 0.01201 | -0.0132 | -116.0533
-13.5 | -1.3427 | 0.01141 | -0.0124 | -117.6775
-13 | -1.2822 | 0.01083 | -0.0136 | -118.3934
-12.5 | -1.2311 | 0.01031 | -0.0127 | -119.4083
-11.5 | -1.1036 | 0.00941 | -0.0164 | -117.2795
-11 | -1.0553 | 0.00902 | -0.0147 | -116.9956
-10.5 | -1.0053 | 0.00866 | -0.0134 | -116.0855
-10 | -0.9543 | 0.00834 | -0.0122 | -114.4245
-9.5 | -0.9026 | 0.00809 | -0.0112 | -111.5698
-9 | -0.8501 | 0.00785 | -0.0103 | -108.293
-8.5 | -0.7975 | 0.00759 | -0.0094 | -105.0725
-8 | -0.745 | 0.00732 | -0.0085 | -101.776
-7.5 | -0.6919 | 0.00709 | -0.0077 | -97.5882
-7 | -0.6381 | 0.0069 | -0.007 | -92.4783
-6.5 | -0.584 | 0.00673 | -0.0064 | -86.7756
-6 | -0.5301 | 0.00651 | -0.0057 | -81.4286
-5.5 | -0.4756 | 0.00634 | -0.0052 | -75.0158
-5 | -0.4208 | 0.0062 | -0.0047 | -67.871
-4.5 | -0.3661 | 0.00604 | -0.0041 | -60.6126
-4 | -0.3109 | 0.00593 | -0.0037 | -52.4283
-3.5 | -0.2559 | 0.0058 | -0.0033 | -44.1207
-3 | -0.2005 | 0.00569 | -0.0029 | -35.2373
-2.5 | -0.1449 | 0.0056 | -0.0025 | -25.875
-2 | -0.0895 | 0.00552 | -0.0022 | -16.2138
-1.5 | -0.034 | 0.00545 | -0.0019 | -6.2385
-1 | 0.0217 | 0.00539 | -0.0016 | 4.026
-0.5 | 0.0774 | 0.00533 | -0.0013 | 14.5216
0 | 0.133 | 0.00529 | -0.0011 | 25.1418
0.5 | 0.1884 | 0.00526 | -0.0008 | 35.8175
1 | 0.2438 | 0.00523 | -0.0005 | 46.6157
1.5 | 0.2992 | 0.0052 | -0.0003 | 57.5385
2 | 0.3538 | 0.00515 | 0.0001 | 68.699
2.5 | 0.407 | 0.00503 | 0.0007 | 80.9145
3 | 0.4514 | 0.0044 | 0.003 | 102.5909
3.5 | 0.5007 | 0.00423 | 0.0044 | 118.3688
4 | 0.55 | 0.00419 | 0.0059 | 131.2649
4.5 | 0.6006 | 0.00429 | 0.007 | 140
5 | 0.6508 | 0.00446 | 0.0083 | 145.9193
5.5 | 0.7039 | 0.00477 | 0.0088 | 147.5681
6 | 0.7565 | 0.00513 | 0.0094 | 147.4659
6.5 | 0.8099 | 0.00552 | 0.0096 | 146.721
7 | 0.8617 | 0.00594 | 0.0103 | 145.0673
7.5 | 0.9218 | 0.00638 | 0.0089 | 144.4828
8 | 0.983 | 0.00682 | 0.0073 | 144.1349
8.5 | 1.0425 | 0.00722 | 0.006 | 144.3906
9 | 1.0957 | 0.00763 | 0.0062 | 143.6042
9.5 | 1.1474 | 0.00804 | 0.0066 | 142.7114
10 | 1.2052 | 0.00849 | 0.0055 | 141.9552
10.5 | 1.2623 | 0.00897 | 0.0046 | 140.7246
11 | 1.3188 | 0.00942 | 0.0037 | 140
11.5 | 1.374 | 0.00996 | 0.0029 | 137.9518
12 | 1.4289 | 0.01046 | 0.0022 | 136.6061
12.5 | 1.4824 | 0.01108 | 0.0017 | 133.7906
13 | 1.535 | 0.01169 | 0.0013 | 131.3088
13.5 | 1.5866 | 0.01231 | 0.001 | 128.8871
14 | 1.6365 | 0.01307 | 0.0008 | 125.2104
14.5 | 1.6734 | 0.01381 | 0.0033 | 121.1731
15 | 1.7047 | 0.01455 | 0.0068 | 117.1615
15.5 | 1.7332 | 0.01531 | 0.0108 | 113.2071
16 | 1.7525 | 0.01618 | 0.016 | 108.3127
16.5 | 1.774 | 0.01736 | 0.0198 | 102.1889
17 | 1.7939 | 0.01892 | 0.0228 | 94.815
17.5 | 1.8072 | 0.02125 | 0.0253 | 85.0447
18 | 1.8174 | 0.02436 | 0.0267 | 74.6059
18.5 | 1.823 | 0.0284 | 0.0271 | 64.1901
19 | 1.8262 | 0.03309 | 0.0265 | 55.1889
19.5 | 1.822 | 0.03882 | 0.0254 | 46.9346
20 | 1.8069 | 0.04595 | 0.0237 | 39.3232

## 131. Re 16M Mach 0.10 (1)
BIGFOIL.COM POLAR EXPORT
NACA25110.5
NACA25110.5 |  |  |  | Cl Max: | 1.305 | at alpha= | 12.5 | deg
JavaFoil+Calcfoil stall+Eppler ext transition |  |  |  | L/D Max: | 121.195 | at alpha= | 9.5 | deg
Re: | 16000000 |  |  | Cd Min: | 0.00745 | at alpha= | 3 | deg
Mach: | 0.1 |  |  | Cl=0 at alpha= | -1 | deg
|  |  |  | @ Cl=0.1, Cd= | 0.0090433
|  |  |  | @ Cl=0.4, Cd= | 0.0086264
|  |  |  | @ Cl=0.6, Cd= | 0.0082988
alpha (deg) | Cl | Cd | Cm | Cl/Cd
-15 | -0.606 | 0.10147 | 0.004 | -5.969
-14.5 | -0.623 | 0.09551 | 0.004 | -6.523
-14 | -0.639 | 0.08993 | 0.004 | -7.1
-13.5 | -0.653 | 0.08431 | 0.004 | -7.741
-13 | -0.665 | 0.07872 | 0.004 | -8.445
-12.5 | -0.675 | 0.07332 | 0.004 | -9.201
-12 | -0.682 | 0.06806 | 0.004 | -10.019
-11.5 | -0.687 | 0.06261 | 0.004 | -10.968
-11 | -0.688 | 0.05685 | 0.004 | -12.106
-10.5 | -0.69 | 0.04871 | 0.005 | -14.166
-10 | -0.808 | 0.01043 | 0.006 | -77.432
-9.5 | -0.794 | 0.01014 | 0.006 | -78.319
-9 | -0.773 | 0.01105 | 0.006 | -69.945
-8.5 | -0.747 | 0.01055 | 0.006 | -70.833
-8 | -0.717 | 0.01102 | 0.006 | -65.006
-7.5 | -0.682 | 0.01063 | 0.006 | -64.16
-7 | -0.644 | 0.01018 | 0.005 | -63.218
-6.5 | -0.602 | 0.01058 | 0.005 | -56.862
-6 | -0.557 | 0.01025 | 0.005 | -54.306
-5.5 | -0.508 | 0.01002 | 0.005 | -50.686
-5 | -0.457 | 0.00978 | 0.005 | -46.734
-4.5 | -0.404 | 0.01042 | 0.004 | -38.777
-4 | -0.349 | 0.01021 | 0.004 | -34.199
-3.5 | -0.293 | 0.00992 | 0.004 | -29.563
-3 | -0.236 | 0.00972 | 0.004 | -24.263
-2.5 | -0.178 | 0.00956 | 0.004 | -18.587
-2 | -0.119 | 0.00939 | 0.003 | -12.668
-1.5 | -0.06 | 0.00925 | 0.003 | -6.45
-1 | 0 | 0.0092 | 0.003 | -0.008
-0.5 | 0.06 | 0.00909 | 0.002 | 6.572
0 | 0.12 | 0.00902 | 0.002 | 13.275
0.5 | 0.179 | 0.00981 | 0.002 | 18.302
1 | 0.239 | 0.00958 | 0.002 | 24.963
1.5 | 0.299 | 0.0095 | 0.001 | 31.458
2 | 0.359 | 0.00814 | 0.001 | 44.062
2.5 | 0.418 | 0.00884 | 0.001 | 47.281
3 | 0.478 | 0.00745 | 0 | 64.07
3.5 | 0.537 | 0.00824 | 0 | 65.107
4 | 0.596 | 0.00829 | 0 | 71.865
4.5 | 0.655 | 0.00842 | -0.001 | 77.731
5 | 0.713 | 0.00861 | -0.001 | 82.857
5.5 | 0.771 | 0.00886 | -0.001 | 87.067
6 | 0.828 | 0.0091 | -0.002 | 91.013
6.5 | 0.884 | 0.00964 | -0.002 | 91.73
7 | 0.938 | 0.00952 | -0.003 | 98.572
7.5 | 0.991 | 0.00948 | -0.003 | 104.469
8 | 1.041 | 0.0095 | -0.003 | 109.584
8.5 | 1.089 | 0.00998 | -0.004 | 109.061
9 | 1.134 | 0.00956 | -0.004 | 118.598
9.5 | 1.175 | 0.00969 | -0.005 | 121.195
10 | 1.211 | 0.01059 | -0.005 | 114.368
10.5 | 1.242 | 0.01115 | -0.005 | 111.337
11 | 1.267 | 0.0118 | -0.006 | 107.302
11.5 | 1.286 | 0.01261 | -0.006 | 101.935
12 | 1.298 | 0.01363 | -0.007 | 95.235
12.5 | 1.305 | 0.01489 | -0.007 | 87.625
13 | 1.303 | 0.01652 | -0.007 | 78.859
13.5 | 1.293 | 0.01858 | -0.008 | 69.626
14 | 1.279 | 0.02104 | -0.008 | 60.76
14.5 | 1.258 | 0.02417 | -0.008 | 52.053
15 | 1.233 | 0.02776 | -0.009 | 44.425
15.5 | 1.204 | 0.03197 | -0.009 | 37.666
16 | 1.171 | 0.03682 | -0.009 | 31.807
16.5 | 1.136 | 0.04205 | -0.01 | 27.019
17 | 1.099 | 0.04793 | -0.01 | 22.922
17.5 | 1.059 | 0.05447 | -0.01 | 19.446

## 132. Re 16M Mach 0.10 (2)
BIGFOIL.COM POLAR EXPORT
NACA25110.5
NACA25110.5 |  |  |  | Cl Max: | 1.8154 | at alpha= | 18.5 | deg
XFOIL ncrit=9 |  |  |  | L/D Max: | 148.18 | at alpha= | 5.5 | deg
Re: | 16000000 |  |  | Cd Min: | 0.05216 | at alpha= | 20 | deg
Mach: | 0.1 |  |  | Cl=0 at alpha= | -1.1964 | deg
|  |  |  | @ Cl=0.1, Cd= | 0.0053143
|  |  |  | @ Cl=0.4, Cd= | 0.0050533
|  |  |  | @ Cl=0.6, Cd= | 0.0042816
alpha (deg) | Cl | Cd | Cm | Cl/Cd
-20 | -1.7786 | 0.02985 | -0.0594 | -59.5846
-19.5 | -1.7795 | 0.02685 | -0.0545 | -66.2756
-19 | -1.7687 | 0.02481 | -0.0493 | -71.2898
-18.5 | -1.7552 | 0.02306 | -0.0434 | -76.1145
-18 | -1.7287 | 0.0216 | -0.039 | -80.0324
-17.5 | -1.6972 | 0.0201 | -0.0354 | -84.4378
-17 | -1.6631 | 0.01863 | -0.0319 | -89.27
-16.5 | -1.6245 | 0.01743 | -0.029 | -93.2014
-16 | -1.5877 | 0.01594 | -0.0257 | -99.6048
-15.5 | -1.544 | 0.01502 | -0.0232 | -102.7963
-15 | -1.5012 | 0.01397 | -0.0207 | -107.4588
-14.5 | -1.4554 | 0.01317 | -0.0184 | -110.5087
-14 | -1.4084 | 0.01246 | -0.0164 | -113.0337
-13.5 | -1.3577 | 0.01179 | -0.015 | -115.1569
-13 | -1.2959 | 0.01114 | -0.016 | -116.3285
-12.5 | -1.2448 | 0.01058 | -0.0146 | -117.656
-12 | -1.1596 | 0.00996 | -0.0207 | -116.4257
-11.5 | -1.1134 | 0.00965 | -0.0182 | -115.3782
-11 | -1.0644 | 0.00923 | -0.0164 | -115.3196
-10.5 | -1.0138 | 0.00884 | -0.0149 | -114.6833
-10 | -0.9625 | 0.00846 | -0.0135 | -113.7707
-9.5 | -0.9101 | 0.00818 | -0.0123 | -111.2592
-9 | -0.8571 | 0.00793 | -0.0113 | -108.0832
-8.5 | -0.8036 | 0.00768 | -0.0103 | -104.6354
-8 | -0.7504 | 0.00739 | -0.0093 | -101.5426
-7.5 | -0.6969 | 0.00714 | -0.0084 | -97.605
-7 | -0.6427 | 0.00693 | -0.0076 | -92.7417
-6.5 | -0.588 | 0.00676 | -0.0069 | -86.9822
-6 | -0.5335 | 0.00654 | -0.0062 | -81.5749
-5.5 | -0.4787 | 0.00636 | -0.0055 | -75.2673
-5 | -0.4234 | 0.00622 | -0.005 | -68.0707
-4.5 | -0.3683 | 0.00605 | -0.0044 | -60.876
-4 | -0.3127 | 0.00594 | -0.0039 | -52.6431
-3.5 | -0.2573 | 0.0058 | -0.0034 | -44.3621
-3 | -0.2015 | 0.0057 | -0.003 | -35.3509
-2.5 | -0.1456 | 0.0056 | -0.0027 | -26
-2 | -0.0898 | 0.00552 | -0.0023 | -16.2681
-1.5 | -0.034 | 0.00545 | -0.0019 | -6.2385
-1 | 0.022 | 0.00539 | -0.0016 | 4.0816
-0.5 | 0.0781 | 0.00533 | -0.0014 | 14.6529
0 | 0.134 | 0.00529 | -0.0011 | 25.3308
0.5 | 0.1898 | 0.00527 | -0.0008 | 36.0152
1 | 0.2454 | 0.00524 | -0.0005 | 46.8321
1.5 | 0.3011 | 0.00521 | -0.0002 | 57.7927
2 | 0.3561 | 0.00516 | 0.0001 | 69.0116
2.5 | 0.4096 | 0.00503 | 0.0007 | 81.4314
3.5 | 0.5038 | 0.00423 | 0.0045 | 119.1017
4 | 0.5533 | 0.00419 | 0.006 | 132.0525
4.5 | 0.6043 | 0.00429 | 0.0072 | 140.8625
5 | 0.6548 | 0.00447 | 0.0085 | 146.4877
5.5 | 0.7083 | 0.00478 | 0.009 | 148.1799
6 | 0.7612 | 0.00515 | 0.0096 | 147.8058
6.5 | 0.815 | 0.00555 | 0.0099 | 146.8468
7 | 0.8671 | 0.00598 | 0.0106 | 145
7.5 | 0.928 | 0.00642 | 0.0092 | 144.5483
8 | 0.9899 | 0.00686 | 0.0076 | 144.3003
8.5 | 1.0498 | 0.00727 | 0.0064 | 144.4017
9 | 1.1033 | 0.00769 | 0.0067 | 143.472
9.5 | 1.1557 | 0.00811 | 0.0071 | 142.5031
10 | 1.2142 | 0.00856 | 0.0061 | 141.8458
10.5 | 1.2718 | 0.00906 | 0.0052 | 140.3753
11 | 1.3289 | 0.00954 | 0.0044 | 139.2977
11.5 | 1.3848 | 0.01009 | 0.0038 | 137.2448
12 | 1.4403 | 0.01062 | 0.0032 | 135.6215
12.5 | 1.4941 | 0.01127 | 0.0028 | 132.5732
13 | 1.5475 | 0.01188 | 0.0025 | 130.2609
13.5 | 1.5992 | 0.01258 | 0.0024 | 127.1224
14 | 1.6493 | 0.0134 | 0.0024 | 123.0821
14.5 | 1.682 | 0.01414 | 0.0061 | 118.9533
15 | 1.7127 | 0.0149 | 0.0099 | 114.9463
15.5 | 1.7341 | 0.0157 | 0.0154 | 110.4522
16 | 1.7559 | 0.01675 | 0.0199 | 104.8299
16.5 | 1.7748 | 0.01828 | 0.0236 | 97.0897
17 | 1.7921 | 0.02029 | 0.0263 | 88.3243
17.5 | 1.8034 | 0.02321 | 0.0282 | 77.6993
18 | 1.8111 | 0.02701 | 0.0289 | 67.0529
18.5 | 1.8154 | 0.03158 | 0.0286 | 57.4858
19 | 1.8129 | 0.03718 | 0.0276 | 48.7601
19.5 | 1.8023 | 0.04383 | 0.0261 | 41.1202
20 | 1.7795 | 0.05216 | 0.0238 | 34.1162

## 133. Re 16M Mach 0.25 (1)
BIGFOIL.COM POLAR EXPORT
NACA25110.5
NACA25110.5 |  |  |  | Cl Max: | 1.26 | at alpha= | 11.5 | deg
JavaFoil+Calcfoil stall+Eppler ext transition |  |  |  | L/D Max: | 122.286 | at alpha= | 9 | deg
Re: | 16000000 |  |  | Cd Min: | 0.00751 | at alpha= | 2 | deg
Mach: | 0.25 |  |  | Cl=0 at alpha= | -1 | deg
|  |  |  | @ Cl=0.1, Cd= | 0.0091694
|  |  |  | @ Cl=0.4, Cd= | 0.0075415
|  |  |  | @ Cl=0.6, Cd= | 0.0078505
alpha (deg) | Cl | Cd | Cm | Cl/Cd
-13.5 | -0.416 | 0.09505 | 0.004 | -4.379
-13 | -0.459 | 0.08925 | 0.004 | -5.146
-12.5 | -0.498 | 0.08338 | 0.004 | -5.971
-12 | -0.532 | 0.07787 | 0.004 | -6.827
-11.5 | -0.56 | 0.0722 | 0.004 | -7.762
-11 | -0.582 | 0.06689 | 0.004 | -8.706
-10.5 | -0.597 | 0.0613 | 0.004 | -9.744
-10 | -0.607 | 0.05596 | 0.004 | -10.844
-9.5 | -0.614 | 0.04907 | 0.004 | -12.505
-9 | -0.624 | 0.03834 | 0.005 | -16.262
-8.5 | -0.722 | 0.00989 | 0.006 | -73.05
-8 | -0.703 | 0.01071 | 0.006 | -65.594
-7.5 | -0.676 | 0.01117 | 0.006 | -60.512
-7 | -0.644 | 0.01073 | 0.006 | -59.987
-6.5 | -0.606 | 0.01023 | 0.005 | -59.211
-6 | -0.563 | 0.0099 | 0.005 | -56.922
-5.5 | -0.516 | 0.00962 | 0.005 | -53.688
-5 | -0.466 | 0.01004 | 0.005 | -46.392
-4.5 | -0.413 | 0.00906 | 0.005 | -45.566
-4 | -0.357 | 0.00968 | 0.004 | -36.926
-3.5 | -0.3 | 0.01026 | 0.004 | -29.286
-3 | -0.242 | 0.01004 | 0.004 | -24.102
-2.5 | -0.182 | 0.00902 | 0.004 | -20.218
-2 | -0.122 | 0.00959 | 0.003 | -12.732
-1.5 | -0.061 | 0.00944 | 0.003 | -6.491
-1 | 0 | 0.00936 | 0.003 | -0.008
-0.5 | 0.061 | 0.00927 | 0.003 | 6.619
0 | 0.123 | 0.00911 | 0.002 | 13.493
0.5 | 0.184 | 0.00912 | 0.002 | 20.22
1 | 0.246 | 0.00902 | 0.002 | 27.246
1.5 | 0.307 | 0.00893 | 0.001 | 34.394
2 | 0.368 | 0.00751 | 0.001 | 49.064
2.5 | 0.429 | 0.00757 | 0.001 | 56.734
3 | 0.491 | 0.00762 | 0 | 64.352
3.5 | 0.551 | 0.00773 | 0 | 71.368
4 | 0.612 | 0.00788 | 0 | 77.652
4.5 | 0.673 | 0.00864 | -0.001 | 77.88
5 | 0.733 | 0.00889 | -0.001 | 82.372
5.5 | 0.792 | 0.00911 | -0.001 | 86.867
6 | 0.85 | 0.00884 | -0.002 | 96.171
6.5 | 0.907 | 0.00936 | -0.002 | 96.821
7 | 0.962 | 0.00944 | -0.003 | 101.833
7.5 | 1.014 | 0.00949 | -0.003 | 106.855
8 | 1.064 | 0.00955 | -0.003 | 111.48
8.5 | 1.111 | 0.00963 | -0.004 | 115.305
9 | 1.153 | 0.00943 | -0.004 | 122.286
9.5 | 1.19 | 0.01074 | -0.005 | 110.799
10 | 1.219 | 0.01138 | -0.005 | 107.169
10.5 | 1.241 | 0.01214 | -0.005 | 102.241
11 | 1.255 | 0.0131 | -0.006 | 95.782
11.5 | 1.26 | 0.01438 | -0.006 | 87.584
12 | 1.256 | 0.01602 | -0.007 | 78.38
12.5 | 1.243 | 0.01805 | -0.007 | 68.862
13 | 1.218 | 0.02074 | -0.007 | 58.738
13.5 | 1.182 | 0.02415 | -0.008 | 48.96
14 | 1.137 | 0.02841 | -0.008 | 40.029
14.5 | 1.084 | 0.03346 | -0.008 | 32.403
15 | 1.023 | 0.03961 | -0.009 | 25.835
15.5 | 0.956 | 0.04672 | -0.009 | 20.469
16 | 0.883 | 0.05578 | -0.009 | 15.821
16.5 | 0.804 | 0.06688 | -0.009 | 12.02

## 134. Re 16M Mach 0.25 (2)
BIGFOIL.COM POLAR EXPORT
NACA25110.5
NACA25110.5 |  |  |  | Cl Max: | 1.767 | at alpha= | 17 | deg
XFOIL ncrit=9 |  |  |  | L/D Max: | 151.405 | at alpha= | 5.5 | deg
Re: | 16000000 |  |  | Cd Min: | 0.2272 | at alpha= | -20 | deg
Mach: | 0.25 |  |  | Cl=0 at alpha= | -1.2062 | deg
|  |  |  | @ Cl=0.1, Cd= | 0.0053374
|  |  |  | @ Cl=0.4, Cd= | 0.0051166
|  |  |  | @ Cl=0.6, Cd= | 0.0042632
alpha (deg) | Cl | Cd | Cm | Cl/Cd
-20 | -0.787 | 0.2272 | 0.0642 | -3.4639
-19.5 | -0.7713 | 0.2207 | 0.0602 | -3.4948
-18.5 | -0.7849 | 0.19223 | 0.0451 | -4.0831
-18 | -0.779 | 0.18332 | 0.0401 | -4.2494
-17.5 | -0.7914 | 0.16994 | 0.0327 | -4.6569
-17 | -0.8125 | 0.15526 | 0.0243 | -5.2332
-16.5 | -0.8388 | 0.14064 | 0.0159 | -5.9642
-16 | -1.4371 | 0.03835 | -0.0662 | -37.4733
-15.5 | -1.4945 | 0.03083 | -0.0589 | -48.4755
-15 | -1.5132 | 0.02499 | -0.0511 | -60.5522
-14.5 | -1.498 | 0.02101 | -0.0448 | -71.2994
-14 | -1.4655 | 0.01829 | -0.0394 | -80.1258
-13.5 | -1.4256 | 0.01612 | -0.0345 | -88.4367
-13 | -1.3681 | 0.01436 | -0.0323 | -95.2716
-12.5 | -1.3196 | 0.01308 | -0.0282 | -100.8869
-12 | -1.22 | 0.01165 | -0.0341 | -104.721
-11.5 | -1.1718 | 0.0111 | -0.0299 | -105.5676
-11 | -1.1187 | 0.01051 | -0.0267 | -106.4415
-10.5 | -1.0633 | 0.01002 | -0.0241 | -106.1178
-10 | -1.0087 | 0.00937 | -0.0215 | -107.6521
-9.5 | -0.9531 | 0.00885 | -0.0193 | -107.6949
-9 | -0.8967 | 0.00843 | -0.0173 | -106.3701
-8.5 | -0.8397 | 0.00807 | -0.0155 | -104.052
-8 | -0.7825 | 0.00777 | -0.0139 | -100.7079
-7.5 | -0.7252 | 0.00748 | -0.0124 | -96.9519
-7 | -0.6684 | 0.00717 | -0.011 | -93.2218
-6.5 | -0.6109 | 0.00692 | -0.0097 | -88.2803
-6 | -0.5531 | 0.00672 | -0.0087 | -82.3065
-5.5 | -0.4958 | 0.00649 | -0.0076 | -76.3945
-5 | -0.4382 | 0.00631 | -0.0067 | -69.4453
-4.5 | -0.3804 | 0.00614 | -0.0059 | -61.9544
-4 | -0.3228 | 0.00599 | -0.0051 | -53.8898
-3 | -0.2073 | 0.00575 | -0.0038 | -36.0522
-2.5 | -0.1494 | 0.00563 | -0.0033 | -26.5364
-2 | -0.0917 | 0.00554 | -0.0028 | -16.5523
-1.5 | -0.0339 | 0.00547 | -0.0023 | -6.1974
-1 | 0.0238 | 0.00541 | -0.0019 | 4.3993
-0.5 | 0.0818 | 0.00535 | -0.0016 | 15.2897
0 | 0.1396 | 0.00531 | -0.0013 | 26.29
0.5 | 0.1972 | 0.00528 | -0.0009 | 37.3485
1 | 0.2547 | 0.00526 | -0.0006 | 48.4221
1.5 | 0.312 | 0.00524 | -0.0002 | 59.542
2 | 0.3689 | 0.00519 | 0.0002 | 71.079
2.5 | 0.424 | 0.00506 | 0.001 | 83.7945
3 | 0.4694 | 0.00441 | 0.0035 | 106.4399
4 | 0.572 | 0.00421 | 0.0068 | 135.867
4.5 | 0.6246 | 0.00431 | 0.0082 | 144.9188
5 | 0.6773 | 0.00452 | 0.0096 | 149.8451
5.5 | 0.7328 | 0.00484 | 0.0102 | 151.405
6 | 0.7872 | 0.00526 | 0.0111 | 149.6578
6.5 | 0.8434 | 0.00571 | 0.0116 | 147.7058
7 | 0.8986 | 0.00616 | 0.0124 | 145.8766
7.5 | 0.9629 | 0.00666 | 0.0111 | 144.5796
8 | 1.0282 | 0.00713 | 0.0096 | 144.2076
8.5 | 1.09 | 0.0076 | 0.009 | 143.4211
9 | 1.1455 | 0.00805 | 0.0098 | 142.2981
9.5 | 1.2026 | 0.00854 | 0.0102 | 140.8197
10 | 1.2644 | 0.00907 | 0.0097 | 139.4046
10.5 | 1.3256 | 0.00962 | 0.0093 | 137.7963
11 | 1.3857 | 0.01021 | 0.0091 | 135.7199
11.5 | 1.4453 | 0.01084 | 0.0091 | 133.3303
12 | 1.5032 | 0.01158 | 0.0093 | 129.81
12.5 | 1.5606 | 0.01233 | 0.0096 | 126.5693
13 | 1.6152 | 0.01325 | 0.0104 | 121.9019
13.5 | 1.6641 | 0.01418 | 0.0122 | 117.3554
14 | 1.6929 | 0.01508 | 0.0178 | 112.2613
14.5 | 1.7059 | 0.01605 | 0.0258 | 106.2866
15 | 1.7282 | 0.01753 | 0.0306 | 98.5853
15.5 | 1.7433 | 0.0199 | 0.0345 | 87.603
16 | 1.7581 | 0.02302 | 0.0366 | 76.3727
16.5 | 1.7617 | 0.02781 | 0.0372 | 63.3477
17 | 1.767 | 0.03298 | 0.0367 | 53.5779
17.5 | 1.7566 | 0.03998 | 0.0353 | 43.937
18 | 1.7376 | 0.04797 | 0.0333 | 36.2226
18.5 | 1.7073 | 0.0574 | 0.0304 | 29.7439
19 | 1.6772 | 0.06722 | 0.027 | 24.9509
19.5 | 1.6432 | 0.07789 | 0.0228 | 21.0964
20 | 1.6057 | 0.08937 | 0.0179 | 17.9669

## 135. Re 16M Mach 0.50 (1)
BIGFOIL.COM POLAR EXPORT
NACA25110.5
NACA25110.5 |  |  |  | Cl Max: | 1.148 | at alpha= | 20 | deg
JavaFoil+Calcfoil stall+Eppler ext transition |  |  |  | L/D Max: | 107.095 | at alpha= | 6.5 | deg
Re: | 16000000 |  |  | Cd Min: | 0.00764 | at alpha= | 2 | deg
Mach: | 0.5 |  |  | Cl=0 at alpha= | -1 | deg
|  |  |  | @ Cl=0.1, Cd= | 0.0090881
|  |  |  | @ Cl=0.4, Cd= | 0.0078454
|  |  |  | @ Cl=0.6, Cd= | 0.0081049
alpha (deg) | Cl | Cd | Cm | Cl/Cd
-20 | -1.015 | 0.16169 | 0.005 | -6.28
-19.5 | -0.991 | 0.14919 | 0.005 | -6.644
-19 | -0.961 | 0.16353 | 0.005 | -5.875
-18.5 | -0.937 | 0.14512 | 0.005 | -6.456
-18 | -0.913 | 0.1331 | 0.005 | -6.858
-17.5 | -0.882 | 0.14283 | 0.005 | -6.178
-17 | -0.858 | 0.12662 | 0.005 | -6.778
-16.5 | -0.834 | 0.11512 | 0.005 | -7.246
-16 | -0.805 | 0.12 | 0.005 | -6.705
-15.5 | -0.779 | 0.11037 | 0.005 | -7.062
-15 | -0.757 | 0.09614 | 0.005 | -7.872
-14.5 | -0.726 | 0.09867 | 0.005 | -7.361
-14 | -0.702 | 0.0898 | 0.005 | -7.818
-13.5 | -0.68 | 0.07947 | 0.005 | -8.557
-13 | -0.648 | 0.08079 | 0.005 | -8.027
-12.5 | -0.627 | 0.07065 | 0.005 | -8.88
-12 | -0.611 | 0.05772 | 0.006 | -10.595
-11.5 | -0.568 | 0.07037 | 0.004 | -8.077
-11 | -0.55 | 0.05831 | 0.005 | -9.431
-10.5 | -0.515 | 0.06339 | 0.004 | -8.133
-10 | -0.491 | 0.05698 | 0.005 | -8.622
-9.5 | -0.462 | 0.0569 | 0.004 | -8.123
-9 | -0.436 | 0.05294 | 0.004 | -8.234
-8.5 | -0.417 | 0.04259 | 0.005 | -9.799
-8 | -0.382 | 0.04766 | 0.004 | -8.018
-7.5 | -0.354 | 0.04729 | 0.004 | -7.476
-7 | -0.329 | 0.04163 | 0.004 | -7.91
-6.5 | -0.3 | 0.04144 | 0.004 | -7.25
-6 | -0.273 | 0.03998 | 0.003 | -6.825
-5.5 | -0.493 | 0.00982 | 0.006 | -50.255
-5 | -0.477 | 0.01071 | 0.005 | -44.585
-4.5 | -0.438 | 0.01023 | 0.005 | -42.809
-4 | -0.387 | 0.00983 | 0.005 | -39.39
-3.5 | -0.329 | 0.00945 | 0.005 | -34.832
-3 | -0.267 | 0.00922 | 0.004 | -28.981
-2.5 | -0.202 | 0.00912 | 0.004 | -22.19
-2 | -0.136 | 0.00959 | 0.004 | -14.167
-1.5 | -0.068 | 0.00942 | 0.003 | -7.252
-1 | 0 | 0.00924 | 0.003 | -0.009
-0.5 | 0.069 | 0.00912 | 0.003 | 7.514
0 | 0.137 | 0.00905 | 0.002 | 15.179
0.5 | 0.206 | 0.00896 | 0.002 | 22.995
1 | 0.275 | 0.00894 | 0.002 | 30.715
1.5 | 0.343 | 0.00891 | 0.001 | 38.508
2 | 0.411 | 0.00764 | 0.001 | 53.809
2.5 | 0.479 | 0.00786 | 0.001 | 60.968
3 | 0.547 | 0.00844 | 0 | 64.853
3.5 | 0.615 | 0.00801 | 0 | 76.815
4 | 0.682 | 0.00824 | 0 | 82.792
4.5 | 0.749 | 0.0085 | -0.001 | 88.22
5 | 0.816 | 0.00887 | -0.001 | 91.985
5.5 | 0.88 | 0.00882 | -0.002 | 99.748
6 | 0.942 | 0.00947 | -0.002 | 99.516
6.5 | 1.001 | 0.00935 | -0.002 | 107.095
7 | 1.054 | 0.01022 | -0.003 | 103.12
7.5 | 1.099 | 0.01103 | -0.003 | 99.656
8 | 1.132 | 0.01195 | -0.004 | 94.732
8.5 | 1.146 | 0.01319 | -0.004 | 86.865
9 | 1.129 | 0.01503 | -0.005 | 75.125
9.5 | 1.043 | 0.0182 | -0.005 | 57.336
10 | 0.692 | 0.02356 | -0.005 | 29.374
10.5 | 0.723 | 0.02404 | -0.006 | 30.062
11 | 0.748 | 0.02692 | -0.006 | 27.782
11.5 | 0.774 | 0.02946 | -0.006 | 26.279
12 | 0.801 | 0.03167 | -0.007 | 25.303
12.5 | 0.81 | 0.04403 | -0.007 | 18.395
13 | 0.843 | 0.04361 | -0.007 | 19.331
13.5 | 0.874 | 0.04401 | -0.008 | 19.863
14 | 0.895 | 0.05058 | -0.008 | 17.703
14.5 | 0.88 | 0.08503 | -0.008 | 10.344
15 | 0.903 | 0.09262 | -0.008 | 9.755
15.5 | 0.926 | 0.10174 | -0.008 | 9.101
16 | 0.931 | 0.13077 | -0.007 | 7.118
16.5 | 0.958 | 0.14011 | -0.008 | 6.836
17 | 0.988 | 0.14234 | -0.008 | 6.943
17.5 | 1.011 | 0.15975 | -0.009 | 6.33
18 | 1.038 | 0.16857 | -0.009 | 6.158
18.5 | 1.065 | 0.18207 | -0.009 | 5.85
19 | 1.092 | 0.19156 | -0.01 | 5.7
19.5 | 1.121 | 0.19121 | -0.01 | 5.865
20 | 1.148 | 0.20411 | -0.011 | 5.624

## 136. Re 16M Mach 0.50 (2)
BIGFOIL.COM POLAR EXPORT
NACA25110.5
NACA25110.5 |  |  |  | Cl Max: | 1.4284 | at alpha= | 9.5 | deg
XFOIL ncrit=9 |  |  |  | L/D Max: | 163.543 | at alpha= | 5 | deg
Re: | 16000000 |  |  | Cd Min: | 0.01065 | at alpha= | 9.5 | deg
Mach: | 0.5 |  |  | Cl=0 at alpha= | -99 | deg
|  |  |  | @ Cl=0.1, Cd= | 0.00542
|  |  |  | @ Cl=0.4, Cd= | 0.0053384
|  |  |  | @ Cl=0.6, Cd= | 0.0043312
alpha (deg) | Cl | Cd | Cm | Cl/Cd
0 | 0.1652 | 0.00542 | -0.0019 | 30.4797
0.5 | 0.2311 | 0.00539 | -0.0013 | 42.8757
1 | 0.2967 | 0.00536 | -0.0006 | 55.3545
1.5 | 0.3624 | 0.00535 | 0 | 67.7383
2 | 0.4275 | 0.00533 | 0.0008 | 80.2064
2.5 | 0.4903 | 0.00521 | 0.002 | 94.1075
3 | 0.5388 | 0.00449 | 0.006 | 120
3.5 | 0.5964 | 0.00433 | 0.0086 | 137.7367
4 | 0.6567 | 0.00435 | 0.0108 | 150.9655
4.5 | 0.7175 | 0.00451 | 0.0131 | 159.0909
5 | 0.7801 | 0.00477 | 0.0152 | 163.543
6 | 0.9077 | 0.00572 | 0.0191 | 158.6888
6.5 | 0.9749 | 0.00638 | 0.0206 | 152.8056
7 | 1.0484 | 0.00705 | 0.0213 | 148.7092
7.5 | 1.1295 | 0.00776 | 0.0207 | 145.5541
8 | 1.2075 | 0.00843 | 0.0214 | 143.2384
8.5 | 1.2779 | 0.00911 | 0.0241 | 140.2744
9 | 1.3491 | 0.00984 | 0.027 | 137.1037
9.5 | 1.4284 | 0.01065 | 0.0291 | 134.1221

## 137. Re 18M Mach 0.00 (1)
BIGFOIL.COM POLAR EXPORT
NACA25110.5
NACA25110.5 |  |  |  | Cl Max: | 1.316 | at alpha= | 13 | deg
JavaFoil+Calcfoil stall+Eppler ext transition |  |  |  | L/D Max: | 126.279 | at alpha= | 10 | deg
Re: | 18000000 |  |  | Cd Min: | 0.00822 | at alpha= | 3 | deg
Mach: | 0 |  |  | Cl=0 at alpha= | -1 | deg
|  |  |  | @ Cl=0.1, Cd= | 0.0095067
|  |  |  | @ Cl=0.4, Cd= | 0.0089539
|  |  |  | @ Cl=0.6, Cd= | 0.008349
alpha (deg) | Cl | Cd | Cm | Cl/Cd
-15.5 | -0.627 | 0.10423 | 0.004 | -6.019
-15 | -0.642 | 0.09858 | 0.004 | -6.518
-14.5 | -0.657 | 0.09263 | 0.004 | -7.089
-14 | -0.669 | 0.0873 | 0.004 | -7.665
-13.5 | -0.68 | 0.08172 | 0.004 | -8.322
-13 | -0.689 | 0.07623 | 0.004 | -9.042
-12.5 | -0.696 | 0.0709 | 0.004 | -9.821
-12 | -0.701 | 0.06541 | 0.004 | -10.718
-11.5 | -0.704 | 0.05941 | 0.004 | -11.853
-11 | -0.705 | 0.05269 | 0.005 | -13.387
-10.5 | -0.82 | 0.01145 | 0.006 | -71.58
-10 | -0.818 | 0.00941 | 0.006 | -86.935
-9.5 | -0.8 | 0.01042 | 0.006 | -76.771
-9 | -0.777 | 0.01117 | 0.006 | -69.532
-8.5 | -0.749 | 0.01075 | 0.006 | -69.696
-8 | -0.718 | 0.01142 | 0.006 | -62.835
-7.5 | -0.682 | 0.01107 | 0.006 | -61.63
-7 | -0.643 | 0.01066 | 0.005 | -60.358
-6.5 | -0.601 | 0.01036 | 0.005 | -57.963
-6 | -0.555 | 0.01004 | 0.005 | -55.283
-5.5 | -0.506 | 0.00983 | 0.005 | -51.503
-5 | -0.455 | 0.0105 | 0.005 | -43.368
-4.5 | -0.402 | 0.01021 | 0.004 | -39.397
-4 | -0.348 | 0.00999 | 0.004 | -34.807
-3.5 | -0.292 | 0.00982 | 0.004 | -29.71
-3 | -0.235 | 0.00958 | 0.004 | -24.512
-2.5 | -0.177 | 0.00942 | 0.003 | -18.774
-2 | -0.118 | 0.00924 | 0.003 | -12.806
-1.5 | -0.059 | 0.00912 | 0.003 | -6.513
-1 | 0 | 0.00904 | 0.003 | -0.008
-0.5 | 0.059 | 0.00896 | 0.002 | 6.634
0 | 0.119 | 0.00976 | 0.002 | 12.195
0.5 | 0.179 | 0.00965 | 0.002 | 18.504
1 | 0.238 | 0.00953 | 0.002 | 24.982
1.5 | 0.297 | 0.00935 | 0.001 | 31.824
2 | 0.357 | 0.00926 | 0.001 | 38.531
2.5 | 0.416 | 0.00884 | 0.001 | 47.04
3 | 0.475 | 0.00822 | 0 | 57.802
3.5 | 0.534 | 0.00828 | 0 | 64.514
4 | 0.593 | 0.00833 | 0 | 71.174
4.5 | 0.652 | 0.00849 | -0.001 | 76.756
5 | 0.71 | 0.00863 | -0.001 | 82.258
5.5 | 0.767 | 0.00888 | -0.001 | 86.42
6 | 0.824 | 0.00914 | -0.002 | 90.142
6.5 | 0.88 | 0.0096 | -0.002 | 91.606
7 | 0.934 | 0.00947 | -0.003 | 98.639
7.5 | 0.986 | 0.00994 | -0.003 | 99.245
8 | 1.037 | 0.00978 | -0.003 | 106
8.5 | 1.085 | 0.00976 | -0.004 | 111.129
9 | 1.13 | 0.00976 | -0.004 | 115.763
9.5 | 1.172 | 0.00944 | -0.004 | 124.215
10 | 1.209 | 0.00957 | -0.005 | 126.279
10.5 | 1.241 | 0.01083 | -0.005 | 114.629
11 | 1.268 | 0.01142 | -0.006 | 111.102
11.5 | 1.29 | 0.01211 | -0.006 | 106.485
12 | 1.305 | 0.01302 | -0.006 | 100.235
12.5 | 1.314 | 0.0141 | -0.007 | 93.193
13 | 1.316 | 0.01551 | -0.007 | 84.834
13.5 | 1.31 | 0.01724 | -0.008 | 75.987
14 | 1.299 | 0.01947 | -0.008 | 66.706
14.5 | 1.282 | 0.02224 | -0.008 | 57.66
15 | 1.261 | 0.02547 | -0.009 | 49.525
15.5 | 1.236 | 0.02925 | -0.009 | 42.266
16 | 1.209 | 0.03344 | -0.009 | 36.146
16.5 | 1.178 | 0.03813 | -0.01 | 30.896
17 | 1.145 | 0.04349 | -0.01 | 26.323
17.5 | 1.11 | 0.04929 | -0.01 | 22.522
18 | 1.074 | 0.05567 | -0.01 | 19.292

## 138. Re 18M Mach 0.00 (2)
BIGFOIL.COM POLAR EXPORT
NACA25110.5
NACA25110.5 |  |  |  | Cl Max: | 1.8442 | at alpha= | 19 | deg
XFOIL ncrit=9 |  |  |  | L/D Max: | 148.373 | at alpha= | 6 | deg
Re: | 18000000 |  |  | Cd Min: | 0.04322 | at alpha= | 20 | deg
Mach: | 0 |  |  | Cl=0 at alpha= | -1.1898 | deg
|  |  |  | @ Cl=0.1, Cd= | 0.0052492
|  |  |  | @ Cl=0.4, Cd= | 0.0050802
|  |  |  | @ Cl=0.6, Cd= | 0.004297
alpha (deg) | Cl | Cd | Cm | Cl/Cd
-20 | -1.8331 | 0.02415 | -0.0467 | -75.9048
-19.5 | -1.818 | 0.02256 | -0.0416 | -80.5851
-19 | -1.7979 | 0.0213 | -0.0366 | -84.4085
-17.5 | -1.696 | 0.01778 | -0.0276 | -95.3881
-17 | -1.6586 | 0.01663 | -0.0249 | -99.7354
-16.5 | -1.6177 | 0.01571 | -0.0227 | -102.9726
-16 | -1.5792 | 0.01446 | -0.02 | -109.2116
-15.5 | -1.5347 | 0.01374 | -0.0181 | -111.6958
-15 | -1.4907 | 0.01292 | -0.0161 | -115.3793
-14.5 | -1.4446 | 0.01228 | -0.0143 | -117.6384
-14 | -1.3955 | 0.01167 | -0.0131 | -119.5801
-13.5 | -1.3353 | 0.01104 | -0.0143 | -120.9511
-13 | -1.2871 | 0.01054 | -0.0127 | -122.1157
-12.5 | -1.2001 | 0.00991 | -0.0198 | -121.0999
-12 | -1.1558 | 0.00965 | -0.0172 | -119.772
-11.5 | -1.1073 | 0.00933 | -0.0157 | -118.6817
-11 | -1.0582 | 0.00893 | -0.0142 | -118.4994
-10.5 | -1.0077 | 0.00856 | -0.013 | -117.722
-10 | -0.9569 | 0.00822 | -0.0118 | -116.4112
-9.5 | -0.9049 | 0.00795 | -0.0108 | -113.8239
-9 | -0.8522 | 0.00772 | -0.0099 | -110.3886
-8.5 | -0.7993 | 0.00749 | -0.0091 | -106.7156
-8 | -0.7465 | 0.00722 | -0.0083 | -103.3934
-7.5 | -0.6934 | 0.00698 | -0.0074 | -99.341
-7 | -0.6396 | 0.00678 | -0.0068 | -94.3363
-6.5 | -0.5853 | 0.00662 | -0.0062 | -88.4139
-6 | -0.5312 | 0.00642 | -0.0055 | -82.7414
-5.5 | -0.4768 | 0.00625 | -0.005 | -76.288
-5 | -0.4218 | 0.00611 | -0.0045 | -69.0344
-4.5 | -0.367 | 0.00594 | -0.004 | -61.7845
-4 | -0.3117 | 0.00583 | -0.0036 | -53.4648
-3.5 | -0.2566 | 0.0057 | -0.0031 | -45.0175
-3 | -0.2012 | 0.00561 | -0.0028 | -35.8645
-2.5 | -0.1457 | 0.00552 | -0.0024 | -26.3949
-2 | -0.0901 | 0.00543 | -0.0021 | -16.593
-1.5 | -0.0345 | 0.00536 | -0.0018 | -6.4366
-1 | 0.0211 | 0.00531 | -0.0015 | 3.9736
-0.5 | 0.0768 | 0.00527 | -0.0012 | 14.5731
0 | 0.1326 | 0.00522 | -0.001 | 25.4023
0.5 | 0.1883 | 0.00519 | -0.0008 | 36.2813
1 | 0.2438 | 0.00517 | -0.0005 | 47.1567
1.5 | 0.2991 | 0.00516 | -0.0003 | 57.9651
2 | 0.3539 | 0.00514 | 0.0001 | 68.8521
2.5 | 0.4079 | 0.00507 | 0.0006 | 80.4536
3 | 0.4538 | 0.00452 | 0.0025 | 100.3982
3.5 | 0.5037 | 0.00433 | 0.0038 | 116.3279
4 | 0.5528 | 0.00424 | 0.0052 | 130.3774
4.5 | 0.6025 | 0.0043 | 0.0066 | 140.1163
5 | 0.6519 | 0.00447 | 0.008 | 145.8389
5.5 | 0.7042 | 0.00477 | 0.0087 | 147.631
6 | 0.7567 | 0.0051 | 0.0093 | 148.3725
6.5 | 0.8093 | 0.00548 | 0.0098 | 147.6825
7 | 0.8626 | 0.00589 | 0.0101 | 146.4516
7.5 | 0.918 | 0.00629 | 0.0098 | 145.9459
8 | 0.9791 | 0.00668 | 0.0083 | 146.5719
8.5 | 1.0402 | 0.00708 | 0.0066 | 146.9209
9 | 1.0959 | 0.0075 | 0.0062 | 146.12
9.5 | 1.1454 | 0.00788 | 0.0072 | 145.3553
10 | 1.2033 | 0.00831 | 0.0061 | 144.8014
10.5 | 1.2603 | 0.00878 | 0.0051 | 143.5421
11 | 1.3168 | 0.00923 | 0.0043 | 142.6652
11.5 | 1.3721 | 0.00975 | 0.0035 | 140.7282
12 | 1.427 | 0.01024 | 0.0028 | 139.3555
12.5 | 1.4804 | 0.01085 | 0.0023 | 136.4424
13 | 1.5335 | 0.01141 | 0.0018 | 134.3996
13.5 | 1.585 | 0.01205 | 0.0015 | 131.5353
14 | 1.6349 | 0.01279 | 0.0014 | 127.8264
14.5 | 1.6805 | 0.01354 | 0.0021 | 124.1137
15 | 1.713 | 0.01421 | 0.0055 | 120.5489
15.5 | 1.7432 | 0.01494 | 0.0091 | 116.6801
16 | 1.7631 | 0.01576 | 0.0145 | 111.8718
16.5 | 1.7835 | 0.0169 | 0.0187 | 105.5325
17 | 1.8032 | 0.01838 | 0.022 | 98.1066
17.5 | 1.8166 | 0.0206 | 0.0248 | 88.1845
18 | 1.8285 | 0.02342 | 0.0264 | 78.0743
18.5 | 1.8388 | 0.02689 | 0.027 | 68.3823
19 | 1.8442 | 0.0312 | 0.0268 | 59.109
19.5 | 1.8427 | 0.03651 | 0.0259 | 50.4711
20 | 1.8307 | 0.04322 | 0.0244 | 42.3577

## 139. Re 18M Mach 0.10 (1)
BIGFOIL.COM POLAR EXPORT
NACA25110.5
NACA25110.5 |  |  |  | Cl Max: | 1.307 | at alpha= | 12.5 | deg
JavaFoil+Calcfoil stall+Eppler ext transition |  |  |  | L/D Max: | 122.94 | at alpha= | 9.5 | deg
Re: | 18000000 |  |  | Cd Min: | 0.00827 | at alpha= | 3 | deg
Mach: | 0.1 |  |  | Cl=0 at alpha= | -1 | deg
|  |  |  | @ Cl=0.1, Cd= | 0.00893
|  |  |  | @ Cl=0.4, Cd= | 0.0090251
|  |  |  | @ Cl=0.6, Cd= | 0.0083881
alpha (deg) | Cl | Cd | Cm | Cl/Cd
-15 | -0.606 | 0.10075 | 0.004 | -6.015
-14.5 | -0.623 | 0.09498 | 0.004 | -6.561
-14 | -0.639 | 0.08919 | 0.004 | -7.165
-13.5 | -0.653 | 0.0835 | 0.004 | -7.823
-13 | -0.665 | 0.07837 | 0.004 | -8.486
-12.5 | -0.675 | 0.07292 | 0.004 | -9.256
-12 | -0.682 | 0.06759 | 0.004 | -10.094
-11.5 | -0.688 | 0.06151 | 0.004 | -11.186
-11 | -0.689 | 0.05611 | 0.004 | -12.283
-10.5 | -0.693 | 0.04716 | 0.005 | -14.686
-10 | -0.809 | 0.01022 | 0.006 | -79.153
-9.5 | -0.794 | 0.00996 | 0.006 | -79.695
-9 | -0.773 | 0.01134 | 0.006 | -68.149
-8.5 | -0.747 | 0.01086 | 0.006 | -68.797
-8 | -0.717 | 0.01153 | 0.006 | -62.162
-7.5 | -0.682 | 0.01117 | 0.006 | -61.08
-7 | -0.644 | 0.01072 | 0.005 | -60.029
-6.5 | -0.602 | 0.01045 | 0.005 | -57.601
-6 | -0.557 | 0.01011 | 0.005 | -55.057
-5.5 | -0.508 | 0.00985 | 0.005 | -51.573
-5 | -0.457 | 0.00966 | 0.005 | -47.323
-4.5 | -0.404 | 0.01027 | 0.004 | -39.345
-4 | -0.349 | 0.01005 | 0.004 | -34.755
-3.5 | -0.293 | 0.00982 | 0.004 | -29.85
-3 | -0.236 | 0.00963 | 0.004 | -24.499
-2.5 | -0.178 | 0.00943 | 0.004 | -18.842
-2 | -0.119 | 0.00925 | 0.003 | -12.855
-1.5 | -0.06 | 0.00913 | 0.003 | -6.539
-1 | 0 | 0.00908 | 0.003 | -0.008
-0.5 | 0.06 | 0.00897 | 0.002 | 6.662
0 | 0.12 | 0.00891 | 0.002 | 13.429
0.5 | 0.179 | 0.00969 | 0.002 | 18.515
1 | 0.239 | 0.00948 | 0.002 | 25.227
1.5 | 0.299 | 0.0094 | 0.001 | 31.81
2 | 0.359 | 0.00931 | 0.001 | 38.497
2.5 | 0.418 | 0.0089 | 0.001 | 46.96
3 | 0.478 | 0.00827 | 0 | 57.752
3.5 | 0.537 | 0.00833 | 0 | 64.448
4 | 0.596 | 0.00838 | 0 | 71.077
4.5 | 0.655 | 0.0085 | -0.001 | 77.027
5 | 0.713 | 0.00871 | -0.001 | 81.94
5.5 | 0.771 | 0.00895 | -0.001 | 86.161
6 | 0.828 | 0.00914 | -0.002 | 90.595
6.5 | 0.884 | 0.00964 | -0.002 | 91.676
7 | 0.938 | 0.00957 | -0.003 | 98.042
7.5 | 0.991 | 0.01004 | -0.003 | 98.66
8 | 1.041 | 0.0099 | -0.003 | 105.22
8.5 | 1.089 | 0.00987 | -0.004 | 110.306
9 | 1.134 | 0.00989 | -0.004 | 114.694
9.5 | 1.175 | 0.00956 | -0.005 | 122.94
10 | 1.211 | 0.01043 | -0.005 | 116.089
10.5 | 1.242 | 0.01098 | -0.005 | 113.168
11 | 1.268 | 0.01159 | -0.006 | 109.439
11.5 | 1.287 | 0.01237 | -0.006 | 104.077
12 | 1.301 | 0.0133 | -0.007 | 97.786
12.5 | 1.307 | 0.01448 | -0.007 | 90.257
13 | 1.306 | 0.01602 | -0.007 | 81.519
13.5 | 1.297 | 0.01791 | -0.008 | 72.417
14 | 1.282 | 0.02033 | -0.008 | 63.036
14.5 | 1.261 | 0.02333 | -0.008 | 54.041
15 | 1.236 | 0.02682 | -0.009 | 46.075
15.5 | 1.207 | 0.03093 | -0.009 | 39.015
16 | 1.174 | 0.03545 | -0.009 | 33.13
16.5 | 1.139 | 0.04054 | -0.01 | 28.102
17 | 1.101 | 0.04628 | -0.01 | 23.801
17.5 | 1.062 | 0.05267 | -0.01 | 20.16

## 140. Re 18M Mach 0.10 (2)
BIGFOIL.COM POLAR EXPORT
NACA25110.5
NACA25110.5 |  |  |  | Cl Max: | 1.8327 | at alpha= | 19 | deg
XFOIL ncrit=9 |  |  |  | L/D Max: | 148.711 | at alpha= | 6 | deg
Re: | 18000000 |  |  | Cd Min: | 0.04908 | at alpha= | 20 | deg
Mach: | 0.1 |  |  | Cl=0 at alpha= | -1.192 | deg
|  |  |  | @ Cl=0.1, Cd= | 0.005254
|  |  |  | @ Cl=0.4, Cd= | 0.0050835
|  |  |  | @ Cl=0.6, Cd= | 0.0042926
alpha (deg) | Cl | Cd | Cm | Cl/Cd
-20 | -1.8089 | 0.02792 | -0.0575 | -64.7887
-19.5 | -1.8044 | 0.02542 | -0.0523 | -70.9835
-19 | -1.7907 | 0.02363 | -0.0469 | -75.7808
-18.5 | -1.7739 | 0.02207 | -0.0411 | -80.3761
-18 | -1.7423 | 0.02069 | -0.0375 | -84.2098
-17.5 | -1.7085 | 0.0193 | -0.034 | -88.5233
-16.5 | -1.63 | 0.01708 | -0.0282 | -95.4333
-16 | -1.5925 | 0.01562 | -0.025 | -101.9526
-15.5 | -1.5483 | 0.01474 | -0.0226 | -105.0407
-15 | -1.5054 | 0.01367 | -0.02 | -110.1244
-14.5 | -1.4598 | 0.01282 | -0.0178 | -113.869
-14 | -1.4113 | 0.01212 | -0.016 | -116.4439
-13.5 | -1.35 | 0.0114 | -0.0169 | -118.4211
-13 | -1.2935 | 0.0108 | -0.0167 | -119.7685
-12.5 | -1.2117 | 0.01014 | -0.0221 | -119.497
-12 | -1.167 | 0.00985 | -0.0192 | -118.4772
-11.5 | -1.1175 | 0.00953 | -0.0175 | -117.2613
-11 | -1.0675 | 0.00913 | -0.0159 | -116.9222
-10.5 | -1.0163 | 0.00874 | -0.0144 | -116.2815
-10 | -0.965 | 0.00834 | -0.0131 | -115.7074
-9.5 | -0.9125 | 0.00804 | -0.0119 | -113.495
-9 | -0.8593 | 0.00779 | -0.0109 | -110.3081
-8.5 | -0.8056 | 0.00755 | -0.01 | -106.702
-8 | -0.752 | 0.00729 | -0.009 | -103.155
-7.5 | -0.6984 | 0.00704 | -0.0081 | -99.2045
-7 | -0.6442 | 0.00682 | -0.0073 | -94.4575
-6.5 | -0.5894 | 0.00665 | -0.0066 | -88.6316
-6 | -0.5347 | 0.00646 | -0.006 | -82.7709
-5.5 | -0.4799 | 0.00627 | -0.0053 | -76.5391
-5 | -0.4245 | 0.00613 | -0.0048 | -69.2496
-4.5 | -0.3692 | 0.00596 | -0.0042 | -61.9463
-4 | -0.3135 | 0.00584 | -0.0038 | -53.6815
-3.5 | -0.258 | 0.00571 | -0.0033 | -45.1839
-3 | -0.2022 | 0.00562 | -0.0029 | -35.9786
-2.5 | -0.1464 | 0.00553 | -0.0025 | -26.4738
-2 | -0.0905 | 0.00544 | -0.0022 | -16.636
-1.5 | -0.0345 | 0.00536 | -0.0018 | -6.4366
-1 | 0.0215 | 0.00531 | -0.0015 | 4.049
-0.5 | 0.0775 | 0.00527 | -0.0013 | 14.7059
0 | 0.1336 | 0.00523 | -0.001 | 25.5449
0.5 | 0.1896 | 0.00519 | -0.0008 | 36.5318
1 | 0.2455 | 0.00517 | -0.0005 | 47.4855
1.5 | 0.3011 | 0.00516 | -0.0002 | 58.3527
2 | 0.3562 | 0.00514 | 0.0001 | 69.2996
2.5 | 0.4105 | 0.00507 | 0.0006 | 80.9665
3 | 0.4567 | 0.00452 | 0.0026 | 101.0398
3.5 | 0.5067 | 0.00433 | 0.0039 | 117.0208
4 | 0.5561 | 0.00424 | 0.0054 | 131.1557
4.5 | 0.6062 | 0.0043 | 0.0068 | 140.9767
5 | 0.656 | 0.00448 | 0.0082 | 146.4286
5.5 | 0.7086 | 0.00478 | 0.0089 | 148.2427
6 | 0.7614 | 0.00512 | 0.0096 | 148.7109
6.5 | 0.8144 | 0.0055 | 0.0101 | 148.0727
7 | 0.8681 | 0.00591 | 0.0104 | 146.8866
8 | 0.986 | 0.00672 | 0.0086 | 146.7262
8.5 | 1.0475 | 0.00714 | 0.007 | 146.7087
9 | 1.1035 | 0.00756 | 0.0067 | 145.9656
9.5 | 1.1537 | 0.00796 | 0.0077 | 144.9372
10 | 1.2123 | 0.00839 | 0.0067 | 144.4934
10.5 | 1.2699 | 0.00886 | 0.0058 | 143.3296
11 | 1.3268 | 0.00935 | 0.005 | 141.9037
11.5 | 1.383 | 0.00986 | 0.0044 | 140.2637
12 | 1.4383 | 0.0104 | 0.0038 | 138.2981
12.5 | 1.4924 | 0.01102 | 0.0034 | 135.4265
13 | 1.5461 | 0.01161 | 0.0031 | 133.1697
13.5 | 1.5976 | 0.01232 | 0.003 | 129.6753
14 | 1.648 | 0.0131 | 0.003 | 125.8015
14.5 | 1.6898 | 0.01382 | 0.0048 | 122.2721
15 | 1.7217 | 0.01454 | 0.0085 | 118.4113
15.5 | 1.7458 | 0.01533 | 0.0135 | 113.8813
16 | 1.7661 | 0.0163 | 0.0186 | 108.3497
16.5 | 1.7837 | 0.0178 | 0.0227 | 100.2079
17 | 1.8013 | 0.01969 | 0.0257 | 91.483
17.5 | 1.8142 | 0.02235 | 0.0278 | 81.1723
18 | 1.824 | 0.02581 | 0.0288 | 70.6703
18.5 | 1.8324 | 0.02985 | 0.0288 | 61.3869
19 | 1.8327 | 0.03504 | 0.0281 | 52.3031
19.5 | 1.8246 | 0.04136 | 0.0267 | 44.1151
20 | 1.8059 | 0.04908 | 0.0247 | 36.795

## 141. Re 18M Mach 0.25 (1)
BIGFOIL.COM POLAR EXPORT
NACA25110.5
NACA25110.5 |  |  |  | Cl Max: | 1.262 | at alpha= | 11.5 | deg
JavaFoil+Calcfoil stall+Eppler ext transition |  |  |  | L/D Max: | 119.362 | at alpha= | 9 | deg
Re: | 18000000 |  |  | Cd Min: | 0.00757 | at alpha= | 2.5 | deg
Mach: | 0.25 |  |  | Cl=0 at alpha= | -1 | deg
|  |  |  | @ Cl=0.1, Cd= | 0.0090997
|  |  |  | @ Cl=0.4, Cd= | 0.0081167
|  |  |  | @ Cl=0.6, Cd= | 0.0085264
alpha (deg) | Cl | Cd | Cm | Cl/Cd
-14 | -0.369 | 0.10011 | 0.004 | -3.687
-13.5 | -0.416 | 0.09434 | 0.004 | -4.413
-13 | -0.459 | 0.0885 | 0.004 | -5.191
-12.5 | -0.498 | 0.08314 | 0.004 | -5.99
-12 | -0.532 | 0.0775 | 0.004 | -6.862
-11.5 | -0.561 | 0.07172 | 0.004 | -7.82
-11 | -0.583 | 0.06626 | 0.004 | -8.795
-10.5 | -0.598 | 0.06096 | 0.004 | -9.804
-10 | -0.608 | 0.05517 | 0.004 | -11.018
-9.5 | -0.615 | 0.04838 | 0.004 | -12.706
-9 | -0.73 | 0.01037 | 0.006 | -70.404
-8.5 | -0.722 | 0.01038 | 0.006 | -69.59
-8 | -0.703 | 0.01053 | 0.006 | -66.702
-7.5 | -0.676 | 0.01096 | 0.006 | -61.677
-7 | -0.644 | 0.01051 | 0.006 | -61.262
-6.5 | -0.606 | 0.01008 | 0.005 | -60.098
-6 | -0.563 | 0.00975 | 0.005 | -57.781
-5.5 | -0.516 | 0.01018 | 0.005 | -50.717
-5 | -0.466 | 0.00992 | 0.005 | -46.954
-4.5 | -0.413 | 0.00966 | 0.005 | -42.698
-4 | -0.357 | 0.01028 | 0.004 | -34.781
-3.5 | -0.3 | 0.01008 | 0.004 | -29.798
-3 | -0.242 | 0.00988 | 0.004 | -24.477
-2.5 | -0.182 | 0.00967 | 0.004 | -18.872
-2 | -0.122 | 0.00948 | 0.003 | -12.883
-1.5 | -0.061 | 0.00932 | 0.003 | -6.579
-1 | 0 | 0.00926 | 0.003 | -0.008
-0.5 | 0.061 | 0.00915 | 0.003 | 6.707
0 | 0.123 | 0.00907 | 0.002 | 13.551
0.5 | 0.184 | 0.00902 | 0.002 | 20.456
1 | 0.246 | 0.00896 | 0.002 | 27.427
1.5 | 0.307 | 0.00885 | 0.001 | 34.701
2 | 0.368 | 0.00872 | 0.001 | 42.233
2.5 | 0.429 | 0.00757 | 0.001 | 56.745
3 | 0.491 | 0.00763 | 0 | 64.289
3.5 | 0.551 | 0.00843 | 0 | 65.396
4 | 0.612 | 0.00855 | 0 | 71.58
4.5 | 0.673 | 0.00871 | -0.001 | 77.203
5 | 0.733 | 0.00892 | -0.001 | 82.096
5.5 | 0.792 | 0.00921 | -0.001 | 85.994
6 | 0.85 | 0.00948 | -0.002 | 89.615
6.5 | 0.907 | 0.00936 | -0.002 | 96.815
7 | 0.962 | 0.00944 | -0.003 | 101.811
7.5 | 1.014 | 0.00996 | -0.003 | 101.833
8 | 1.064 | 0.00993 | -0.003 | 107.206
8.5 | 1.111 | 0.00952 | -0.004 | 116.684
9 | 1.153 | 0.00966 | -0.004 | 119.362
9.5 | 1.191 | 0.01059 | -0.005 | 112.445
10 | 1.22 | 0.0112 | -0.005 | 108.939
10.5 | 1.243 | 0.01193 | -0.005 | 104.177
11 | 1.257 | 0.01284 | -0.006 | 97.894
11.5 | 1.262 | 0.01402 | -0.006 | 90.009
12 | 1.258 | 0.01556 | -0.007 | 80.858
12.5 | 1.246 | 0.01749 | -0.007 | 71.234
13 | 1.221 | 0.02007 | -0.007 | 60.831
13.5 | 1.185 | 0.02336 | -0.008 | 50.726
14 | 1.14 | 0.02743 | -0.008 | 41.565
14.5 | 1.086 | 0.0325 | -0.008 | 33.428
15 | 1.026 | 0.03818 | -0.009 | 26.873
15.5 | 0.958 | 0.0455 | -0.009 | 21.056
16 | 0.884 | 0.05457 | -0.009 | 16.199
16.5 | 0.805 | 0.06542 | -0.009 | 12.31

## 142. Re 18M Mach 0.25 (2)
BIGFOIL.COM POLAR EXPORT
NACA25110.5
NACA25110.5 |  |  |  | Cl Max: | 1.7858 | at alpha= | 17 | deg
XFOIL ncrit=9 |  |  |  | L/D Max: | 151.446 | at alpha= | 5.5 | deg
Re: | 18000000 |  |  | Cd Min: | 0.22638 | at alpha= | -20 | deg
Mach: | 0.25 |  |  | Cl=0 at alpha= | -1.2024 | deg
|  |  |  | @ Cl=0.1, Cd= | 0.0052703
|  |  |  | @ Cl=0.4, Cd= | 0.0051214
|  |  |  | @ Cl=0.6, Cd= | 0.0042936
alpha (deg) | Cl | Cd | Cm | Cl/Cd
-20 | -0.7901 | 0.22638 | 0.0641 | -3.4901
-19.5 | -0.7752 | 0.21959 | 0.06 | -3.5302
-19 | -0.7831 | 0.20466 | 0.0523 | -3.8263
-18.5 | -0.7901 | 0.19107 | 0.0447 | -4.1351
-18 | -0.7969 | 0.17882 | 0.0378 | -4.4564
-17.5 | -0.7942 | 0.16957 | 0.0327 | -4.6836
-17 | -0.8361 | 0.15039 | 0.0214 | -5.5595
-16.5 | -1.3121 | 0.05659 | -0.0592 | -23.1861
-16 | -1.4614 | 0.03655 | -0.0659 | -39.9836
-15.5 | -1.5217 | 0.02924 | -0.057 | -52.0417
-15 | -1.5346 | 0.02334 | -0.0497 | -65.7498
-14.5 | -1.5129 | 0.01981 | -0.0436 | -76.3705
-14 | -1.4769 | 0.01735 | -0.0383 | -85.1239
-13.5 | -1.4271 | 0.01533 | -0.0349 | -93.092
-13 | -1.3648 | 0.01367 | -0.0335 | -99.8391
-12.5 | -1.288 | 0.01226 | -0.0348 | -105.0571
-12 | -1.2302 | 0.01146 | -0.0324 | -107.3473
-11.5 | -1.1776 | 0.01084 | -0.029 | -108.6347
-11 | -1.1232 | 0.01026 | -0.026 | -109.4737
-10.5 | -1.0671 | 0.00978 | -0.0235 | -109.1104
-10 | -1.0114 | 0.00924 | -0.0211 | -109.4589
-9.5 | -0.9556 | 0.00873 | -0.0189 | -109.4616
-9 | -0.8991 | 0.00829 | -0.0169 | -108.456
-8.5 | -0.842 | 0.00793 | -0.0151 | -106.1791
-8 | -0.7845 | 0.00763 | -0.0136 | -102.8178
-7.5 | -0.7269 | 0.00737 | -0.0121 | -98.6296
-7 | -0.6698 | 0.00706 | -0.0107 | -94.8725
-6.5 | -0.6125 | 0.00681 | -0.0095 | -89.9413
-6 | -0.5546 | 0.00661 | -0.0084 | -83.9032
-5.5 | -0.497 | 0.0064 | -0.0074 | -77.6562
-5 | -0.4394 | 0.00621 | -0.0065 | -70.7568
-4.5 | -0.3814 | 0.00606 | -0.0057 | -62.9373
-4 | -0.3238 | 0.00589 | -0.0049 | -54.9745
-3.5 | -0.2658 | 0.00577 | -0.0043 | -46.0659
-3 | -0.208 | 0.00565 | -0.0037 | -36.8142
-2.5 | -0.1503 | 0.00555 | -0.0031 | -27.0811
-2 | -0.0924 | 0.00547 | -0.0026 | -16.8921
-1.5 | -0.0344 | 0.00539 | -0.0022 | -6.3822
-1 | 0.0234 | 0.00532 | -0.0018 | 4.3985
-0.5 | 0.0812 | 0.00528 | -0.0015 | 15.3788
0 | 0.1391 | 0.00525 | -0.0012 | 26.4952
0.5 | 0.197 | 0.00522 | -0.0009 | 37.7395
1 | 0.2546 | 0.00519 | -0.0005 | 49.0559
1.5 | 0.3121 | 0.00518 | -0.0002 | 60.251
2 | 0.3691 | 0.00516 | 0.0002 | 71.531
2.5 | 0.4251 | 0.00509 | 0.0008 | 83.5167
3 | 0.472 | 0.00451 | 0.003 | 104.6563
3.5 | 0.5237 | 0.00433 | 0.0045 | 120.9469
4 | 0.5748 | 0.00425 | 0.0062 | 135.2471
4.5 | 0.6268 | 0.00434 | 0.0076 | 144.424
5 | 0.6784 | 0.00453 | 0.0093 | 149.7572
5.5 | 0.733 | 0.00484 | 0.0102 | 151.4463
6 | 0.7878 | 0.00521 | 0.011 | 151.2092
7 | 0.8987 | 0.00607 | 0.0124 | 148.056
7.5 | 0.9591 | 0.00652 | 0.012 | 147.1012
8 | 1.0243 | 0.007 | 0.0105 | 146.3286
8.5 | 1.0887 | 0.00744 | 0.0094 | 146.3306
9 | 1.1467 | 0.00789 | 0.0096 | 145.3359
9.5 | 1.2008 | 0.00835 | 0.0108 | 143.8084
10 | 1.2624 | 0.00888 | 0.0102 | 142.1622
10.5 | 1.3236 | 0.00942 | 0.0099 | 140.5096
11 | 1.384 | 0.00998 | 0.0097 | 138.6774
11.5 | 1.4434 | 0.01061 | 0.0097 | 136.0415
12 | 1.5018 | 0.0113 | 0.0099 | 132.9027
12.5 | 1.5592 | 0.01206 | 0.0102 | 129.2869
13 | 1.6141 | 0.01294 | 0.0109 | 124.7372
13.5 | 1.6684 | 0.01382 | 0.0118 | 120.7236
14 | 1.7042 | 0.01471 | 0.0161 | 115.8532
14.5 | 1.7169 | 0.01565 | 0.0244 | 109.7061
15 | 1.739 | 0.01701 | 0.0297 | 102.234
15.5 | 1.7539 | 0.01925 | 0.0339 | 91.1117
16 | 1.7696 | 0.02213 | 0.0364 | 79.9638
16.5 | 1.7792 | 0.02622 | 0.0374 | 67.8566
17 | 1.7858 | 0.03115 | 0.0372 | 57.3291
17.5 | 1.78 | 0.03758 | 0.0362 | 47.3656
18 | 1.7636 | 0.04525 | 0.0344 | 38.9746
18.5 | 1.7303 | 0.05488 | 0.0315 | 31.5288
19 | 1.7018 | 0.06444 | 0.0283 | 26.4091
19.5 | 1.6694 | 0.07477 | 0.0243 | 22.3271
20 | 1.6337 | 0.08586 | 0.0198 | 19.0275

## 143. Re 18M Mach 0.50 (1)
BIGFOIL.COM POLAR EXPORT
NACA25110.5
NACA25110.5 |  |  |  | Cl Max: | 1.148 | at alpha= | 8.5 | deg
JavaFoil+Calcfoil stall+Eppler ext transition |  |  |  | L/D Max: | 112.489 | at alpha= | 7 | deg
Re: | 18000000 |  |  | Cd Min: | 0.00786 | at alpha= | 2.5 | deg
Mach: | 0.5 |  |  | Cl=0 at alpha= | -1 | deg
|  |  |  | @ Cl=0.1, Cd= | 0.0090018
|  |  |  | @ Cl=0.4, Cd= | 0.0087849
|  |  |  | @ Cl=0.6, Cd= | 0.0081137
alpha (deg) | Cl | Cd | Cm | Cl/Cd
-20 | -1.015 | 0.16491 | 0.005 | -6.157
-19.5 | -0.991 | 0.15177 | 0.005 | -6.53
-19 | -0.961 | 0.16859 | 0.005 | -5.699
-18.5 | -0.937 | 0.14922 | 0.005 | -6.278
-18 | -0.913 | 0.13576 | 0.005 | -6.722
-17.5 | -0.882 | 0.1481 | 0.005 | -5.957
-17 | -0.858 | 0.13073 | 0.005 | -6.563
-16.5 | -0.834 | 0.11839 | 0.005 | -7.042
-16 | -0.804 | 0.12448 | 0.005 | -6.461
-15.5 | -0.779 | 0.11485 | 0.005 | -6.782
-15 | -0.755 | 0.1004 | 0.005 | -7.522
-14.5 | -0.725 | 0.10404 | 0.005 | -6.973
-14 | -0.7 | 0.0949 | 0.005 | -7.381
-13.5 | -0.677 | 0.08485 | 0.005 | -7.976
-13 | -0.648 | 0.08369 | 0.005 | -7.739
-12.5 | -0.625 | 0.07452 | 0.005 | -8.38
-12 | -0.604 | 0.0645 | 0.005 | -9.363
-11.5 | -0.569 | 0.06946 | 0.005 | -8.192
-11 | -0.552 | 0.05668 | 0.005 | -9.735
-10.5 | -0.516 | 0.06257 | 0.004 | -8.249
-10 | -0.492 | 0.05591 | 0.005 | -8.806
-9.5 | -0.463 | 0.05641 | 0.004 | -8.201
-9 | -0.436 | 0.0524 | 0.004 | -8.33
-8.5 | -0.419 | 0.04114 | 0.005 | -10.186
-8 | -0.383 | 0.04691 | 0.004 | -8.159
-7.5 | -0.354 | 0.04673 | 0.004 | -7.572
-7 | -0.33 | 0.04114 | 0.004 | -8.013
-6.5 | -0.301 | 0.04085 | 0.004 | -7.365
-6 | -0.273 | 0.03984 | 0.003 | -6.851
-5.5 | -0.493 | 0.01037 | 0.006 | -47.587
-5 | -0.477 | 0.01051 | 0.005 | -45.451
-4.5 | -0.438 | 0.01009 | 0.005 | -43.4
-4 | -0.387 | 0.00969 | 0.005 | -39.931
-3.5 | -0.329 | 0.00933 | 0.005 | -35.301
-3 | -0.267 | 0.00912 | 0.004 | -29.297
-2.5 | -0.202 | 0.00896 | 0.004 | -22.589
-2 | -0.136 | 0.00946 | 0.004 | -14.357
-1.5 | -0.068 | 0.0093 | 0.003 | -7.342
-1 | 0 | 0.00912 | 0.003 | -0.009
-0.5 | 0.069 | 0.00902 | 0.003 | 7.6
0 | 0.137 | 0.00898 | 0.002 | 15.293
0.5 | 0.206 | 0.0089 | 0.002 | 23.142
1 | 0.275 | 0.00888 | 0.002 | 30.92
1.5 | 0.343 | 0.00881 | 0.001 | 38.916
2 | 0.411 | 0.00878 | 0.001 | 46.825
2.5 | 0.479 | 0.00786 | 0.001 | 61.005
3 | 0.547 | 0.00848 | 0 | 64.534
3.5 | 0.615 | 0.00801 | 0 | 76.782
4 | 0.682 | 0.00826 | 0 | 82.662
4.5 | 0.749 | 0.00854 | -0.001 | 87.797
5 | 0.816 | 0.00893 | -0.001 | 91.348
5.5 | 0.88 | 0.00884 | -0.002 | 99.605
6 | 0.942 | 0.00952 | -0.002 | 98.981
6.5 | 1.001 | 0.00934 | -0.002 | 107.119
7 | 1.054 | 0.00937 | -0.003 | 112.489
7.5 | 1.1 | 0.01093 | -0.003 | 100.69
8 | 1.134 | 0.01179 | -0.004 | 96.157
8.5 | 1.148 | 0.01296 | -0.004 | 88.552
9 | 1.132 | 0.01469 | -0.005 | 77.046
9.5 | 1.046 | 0.01771 | -0.005 | 59.05
10 | 0.694 | 0.02276 | -0.005 | 30.49
10.5 | 0.724 | 0.02337 | -0.006 | 31.003
11 | 0.75 | 0.026 | -0.006 | 28.849
11.5 | 0.776 | 0.02853 | -0.006 | 27.202
12 | 0.804 | 0.03059 | -0.007 | 26.267
12.5 | 0.813 | 0.04238 | -0.007 | 19.176
13 | 0.845 | 0.04211 | -0.008 | 20.073
13.5 | 0.866 | 0.04919 | -0.008 | 17.597

## 144. Re 18M Mach 0.50 (2)
BIGFOIL.COM POLAR EXPORT
NACA25110.5
NACA25110.5 |  |  |  | Cl Max: | 1.5616 | at alpha= | 10.5 | deg
XFOIL ncrit=9 |  |  |  | L/D Max: | 164.076 | at alpha= | 5 | deg
Re: | 18000000 |  |  | Cd Min: | 0.01391 | at alpha= | 10.5 | deg
Mach: | 0.5 |  |  | Cl=0 at alpha= | -99 | deg
|  |  |  | @ Cl=0.1, Cd= | 0.00534
|  |  |  | @ Cl=0.4, Cd= | 0.0052827
|  |  |  | @ Cl=0.6, Cd= | 0.0043719
alpha (deg) | Cl | Cd | Cm | Cl/Cd
0 | 0.1651 | 0.00534 | -0.0019 | 30.9176
0.5 | 0.2308 | 0.00531 | -0.0012 | 43.4652
1 | 0.2964 | 0.00531 | -0.0006 | 55.8192
1.5 | 0.3623 | 0.0053 | 0 | 68.3585
2 | 0.4277 | 0.00527 | 0.0008 | 81.1575
3 | 0.5426 | 0.00455 | 0.0053 | 119.2527
3.5 | 0.6006 | 0.00437 | 0.0077 | 137.4371
4 | 0.6594 | 0.00434 | 0.0102 | 151.9355
4.5 | 0.72 | 0.0045 | 0.0125 | 160
5 | 0.781 | 0.00476 | 0.0149 | 164.0756
5.5 | 0.8449 | 0.00515 | 0.0169 | 164.0583
6 | 0.9077 | 0.00566 | 0.0191 | 160.371
6.5 | 0.9738 | 0.00627 | 0.0209 | 155.311
7 | 1.0436 | 0.00694 | 0.0223 | 150.3746
7.5 | 1.1256 | 0.0076 | 0.0216 | 148.1053
8 | 1.2057 | 0.00826 | 0.0219 | 145.9685
8.5 | 1.2792 | 0.00891 | 0.024 | 143.569
9 | 1.3478 | 0.00959 | 0.0275 | 140.5422
9.5 | 1.4272 | 0.01039 | 0.0296 | 137.3628
10 | 1.5056 | 0.01137 | 0.0326 | 132.4186
10.5 | 1.5616 | 0.01391 | 0.038 | 112.2646

## 145. Re 20M Mach 0.00 (1)
BIGFOIL.COM POLAR EXPORT
NACA25110.5
NACA25110.5 |  |  |  | Cl Max: | 1.318 | at alpha= | 13 | deg
JavaFoil+Calcfoil stall+Eppler ext transition |  |  |  | L/D Max: | 128.03 | at alpha= | 10 | deg
Re: | 20000000 |  |  | Cd Min: | 0.00823 | at alpha= | 3 | deg
Mach: | 0 |  |  | Cl=0 at alpha= | -1 | deg
|  |  |  | @ Cl=0.1, Cd= | 0.0097122
|  |  |  | @ Cl=0.4, Cd= | 0.008962
|  |  |  | @ Cl=0.6, Cd= | 0.0091502
alpha (deg) | Cl | Cd | Cm | Cl/Cd
-15.5 | -0.627 | 0.10403 | 0.004 | -6.032
-15 | -0.643 | 0.09783 | 0.004 | -6.571
-14.5 | -0.657 | 0.09238 | 0.004 | -7.11
-14 | -0.67 | 0.08665 | 0.004 | -7.728
-13.5 | -0.681 | 0.08105 | 0.004 | -8.399
-13 | -0.69 | 0.07595 | 0.004 | -9.079
-12.5 | -0.697 | 0.07043 | 0.004 | -9.892
-12 | -0.702 | 0.06498 | 0.004 | -10.798
-11.5 | -0.706 | 0.05826 | 0.004 | -12.114
-11 | -0.707 | 0.05178 | 0.005 | -13.649
-10.5 | -0.824 | 0.01095 | 0.006 | -75.275
-10 | -0.819 | 0.00968 | 0.006 | -84.58
-9.5 | -0.8 | 0.01026 | 0.006 | -77.959
-9 | -0.777 | 0.01105 | 0.006 | -70.286
-8.5 | -0.749 | 0.01059 | 0.006 | -70.771
-8 | -0.718 | 0.0113 | 0.006 | -63.532
-7.5 | -0.682 | 0.01093 | 0.006 | -62.428
-7 | -0.643 | 0.01057 | 0.005 | -60.869
-6.5 | -0.601 | 0.01025 | 0.005 | -58.625
-6 | -0.555 | 0.00996 | 0.005 | -55.74
-5.5 | -0.506 | 0.00967 | 0.005 | -52.348
-5 | -0.455 | 0.01036 | 0.005 | -43.97
-4.5 | -0.402 | 0.01008 | 0.004 | -39.895
-4 | -0.348 | 0.00986 | 0.004 | -35.262
-3.5 | -0.292 | 0.00969 | 0.004 | -30.132
-3 | -0.235 | 0.00945 | 0.004 | -24.845
-2.5 | -0.177 | 0.00931 | 0.003 | -19.01
-2 | -0.118 | 0.00914 | 0.003 | -12.948
-1.5 | -0.059 | 0.009 | 0.003 | -6.598
-1 | 0 | 0.00893 | 0.003 | -0.008
-0.5 | 0.059 | 0.00976 | 0.002 | 6.091
0 | 0.119 | 0.00969 | 0.002 | 12.293
0.5 | 0.179 | 0.00954 | 0.002 | 18.721
1 | 0.238 | 0.00943 | 0.002 | 25.233
1.5 | 0.297 | 0.00931 | 0.001 | 31.954
2 | 0.357 | 0.00929 | 0.001 | 38.425
2.5 | 0.416 | 0.00884 | 0.001 | 47.056
3 | 0.475 | 0.00823 | 0 | 57.729
3.5 | 0.534 | 0.0083 | 0 | 64.385
4 | 0.593 | 0.00913 | 0 | 64.922
4.5 | 0.652 | 0.0093 | -0.001 | 70.045
5 | 0.71 | 0.00871 | -0.001 | 81.486
5.5 | 0.767 | 0.00891 | -0.001 | 86.131
6 | 0.824 | 0.00918 | -0.002 | 89.815
6.5 | 0.88 | 0.00961 | -0.002 | 91.585
7 | 0.934 | 0.01013 | -0.003 | 92.207
7.5 | 0.987 | 0.00988 | -0.003 | 99.888
8 | 1.037 | 0.00973 | -0.003 | 106.547
8.5 | 1.085 | 0.00967 | -0.004 | 112.173
9 | 1.13 | 0.00966 | -0.004 | 116.981
9.5 | 1.172 | 0.00972 | -0.004 | 120.595
10 | 1.209 | 0.00945 | -0.005 | 128.03
10.5 | 1.242 | 0.01069 | -0.005 | 116.165
11 | 1.269 | 0.01126 | -0.006 | 112.761
11.5 | 1.291 | 0.01192 | -0.006 | 108.29
12 | 1.307 | 0.01276 | -0.007 | 102.374
12.5 | 1.316 | 0.01379 | -0.007 | 95.485
13 | 1.318 | 0.01511 | -0.007 | 87.209
13.5 | 1.313 | 0.01676 | -0.008 | 78.329
14 | 1.301 | 0.01889 | -0.008 | 68.876
14.5 | 1.285 | 0.02156 | -0.008 | 59.595
15 | 1.264 | 0.02469 | -0.009 | 51.182
15.5 | 1.239 | 0.02823 | -0.009 | 43.909
16 | 1.211 | 0.03249 | -0.009 | 37.273
16.5 | 1.181 | 0.03685 | -0.01 | 32.048
17 | 1.147 | 0.0424 | -0.01 | 27.049
17.5 | 1.113 | 0.04777 | -0.01 | 23.293
18 | 1.076 | 0.05402 | -0.011 | 19.926

## 146. Re 20M Mach 0.00 (2)
BIGFOIL.COM POLAR EXPORT
NACA25110.5
NACA25110.5 |  |  |  | Cl Max: | 1.8596 | at alpha= | 19.5 | deg
XFOIL ncrit=9 |  |  |  | L/D Max: | 149.408 | at alpha= | 6 | deg
Re: | 20000000 |  |  | Cd Min: | 0.04089 | at alpha= | 20 | deg
Mach: | 0 |  |  | Cl=0 at alpha= | -1.1864 | deg
|  |  |  | @ Cl=0.1, Cd= | 0.0051816
|  |  |  | @ Cl=0.4, Cd= | 0.0048652
|  |  |  | @ Cl=0.6, Cd= | 0.0043732
alpha (deg) | Cl | Cd | Cm | Cl/Cd
-20 | -1.8504 | 0.02322 | -0.0448 | -79.6899
-19.5 | -1.8337 | 0.02179 | -0.0396 | -84.1533
-19 | -1.8091 | 0.02057 | -0.0352 | -87.9485
-18.5 | -1.7766 | 0.01938 | -0.032 | -91.6718
-18 | -1.7405 | 0.01834 | -0.0293 | -94.9019
-17 | -1.6631 | 0.01635 | -0.0243 | -101.7187
-16.5 | -1.6217 | 0.01546 | -0.0221 | -104.8965
-16 | -1.5827 | 0.01424 | -0.0195 | -111.1447
-15.5 | -1.5379 | 0.01353 | -0.0176 | -113.6659
-15 | -1.4943 | 0.01266 | -0.0155 | -118.0332
-14.5 | -1.4467 | 0.01198 | -0.0141 | -120.7596
-14 | -1.3874 | 0.01134 | -0.0151 | -122.3457
-13.5 | -1.3301 | 0.01075 | -0.0156 | -123.7302
-13 | -1.254 | 0.01012 | -0.0203 | -123.913
-12.5 | -1.2077 | 0.00984 | -0.0182 | -122.7337
-12 | -1.16 | 0.00952 | -0.0165 | -121.8487
-11.5 | -1.1104 | 0.00922 | -0.0151 | -120.4338
-11 | -1.0605 | 0.00884 | -0.0138 | -119.9661
-10.5 | -1.0098 | 0.00848 | -0.0126 | -119.0802
-10 | -0.9589 | 0.00811 | -0.0114 | -118.2367
-9.5 | -0.9069 | 0.00784 | -0.0105 | -115.676
-9 | -0.8541 | 0.0076 | -0.0096 | -112.3816
-8 | -0.7478 | 0.00714 | -0.008 | -104.7339
-7.5 | -0.6947 | 0.0069 | -0.0072 | -100.6812
-7 | -0.6409 | 0.00669 | -0.0065 | -95.7997
-6.5 | -0.5865 | 0.00652 | -0.006 | -89.954
-6 | -0.5321 | 0.00634 | -0.0054 | -83.9274
-5.5 | -0.4776 | 0.00615 | -0.0048 | -77.6585
-5 | -0.4226 | 0.00602 | -0.0043 | -70.1993
-4.5 | -0.3678 | 0.00587 | -0.0038 | -62.6576
-4 | -0.3126 | 0.00575 | -0.0034 | -54.3652
-3.5 | -0.2573 | 0.00563 | -0.003 | -45.7016
-3 | -0.2017 | 0.00553 | -0.0027 | -36.4738
-2.5 | -0.1462 | 0.00544 | -0.0023 | -26.875
-2 | -0.0908 | 0.00537 | -0.002 | -16.9088
-1.5 | -0.035 | 0.0053 | -0.0017 | -6.6038
-1 | 0.0208 | 0.00523 | -0.0014 | 3.9771
-0.5 | 0.0765 | 0.00519 | -0.0012 | 14.7399
0 | 0.1322 | 0.00517 | -0.0009 | 25.5706
0.5 | 0.1879 | 0.00515 | -0.0007 | 36.4854
1 | 0.2435 | 0.00512 | -0.0005 | 47.5586
2 | 0.3541 | 0.00509 | 0.0001 | 69.5678
3 | 0.4562 | 0.00459 | 0.0021 | 99.39
3.5 | 0.5062 | 0.00444 | 0.0033 | 114.009
4.5 | 0.6045 | 0.00437 | 0.0061 | 138.3295
5 | 0.6537 | 0.00447 | 0.0076 | 146.2416
5.5 | 0.7046 | 0.00474 | 0.0086 | 148.6498
6 | 0.7575 | 0.00507 | 0.0091 | 149.4083
6.5 | 0.8097 | 0.00542 | 0.0097 | 149.3911
7 | 0.8625 | 0.00582 | 0.0101 | 148.1959
7.5 | 0.9153 | 0.00619 | 0.0105 | 147.8675
8 | 0.9758 | 0.00657 | 0.0091 | 148.5236
8.5 | 1.0371 | 0.00698 | 0.0074 | 148.5817
9 | 1.096 | 0.00738 | 0.0062 | 148.5095
10 | 1.2017 | 0.00816 | 0.0065 | 147.2672
10.5 | 1.2588 | 0.00861 | 0.0056 | 146.2021
11 | 1.3152 | 0.00908 | 0.0047 | 144.8458
11.5 | 1.3708 | 0.00955 | 0.004 | 143.5393
12 | 1.4255 | 0.01006 | 0.0033 | 141.6998
12.5 | 1.4791 | 0.01064 | 0.0028 | 139.0132
13 | 1.5324 | 0.01118 | 0.0023 | 137.0662
13.5 | 1.5839 | 0.01184 | 0.002 | 133.7753
14 | 1.634 | 0.01255 | 0.0019 | 130.1992
14.5 | 1.6835 | 0.01325 | 0.0018 | 127.0566
15 | 1.7199 | 0.01392 | 0.0044 | 123.556
15.5 | 1.7505 | 0.01463 | 0.008 | 119.6514
16 | 1.7725 | 0.01543 | 0.013 | 114.8736
16.5 | 1.7908 | 0.01656 | 0.0178 | 108.1401
17 | 1.8105 | 0.01797 | 0.0213 | 100.7513
17.5 | 1.8255 | 0.01999 | 0.0242 | 91.3207
18 | 1.8394 | 0.02255 | 0.026 | 81.5698
18.5 | 1.8521 | 0.02565 | 0.0268 | 72.2066
19 | 1.8592 | 0.02966 | 0.0269 | 62.6837
19.5 | 1.8596 | 0.03469 | 0.0262 | 53.6062
20 | 1.8513 | 0.04089 | 0.0249 | 45.2751

## 147. Re 20M Mach 0.10 (1)
BIGFOIL.COM POLAR EXPORT
NACA25110.5
NACA25110.5 |  |  |  | Cl Max: | 1.309 | at alpha= | 12.5 | deg
JavaFoil+Calcfoil stall+Eppler ext transition |  |  |  | L/D Max: | 126.58 | at alpha= | 10 | deg
Re: | 20000000 |  |  | Cd Min: | 0.00828 | at alpha= | 3 | deg
Mach: | 0.1 |  |  | Cl=0 at alpha= | -1 | deg
|  |  |  | @ Cl=0.1, Cd= | 0.00976
|  |  |  | @ Cl=0.4, Cd= | 0.009022
|  |  |  | @ Cl=0.6, Cd= | 0.0084215
alpha (deg) | Cl | Cd | Cm | Cl/Cd
-15 | -0.606 | 0.1005 | 0.004 | -6.031
-14.5 | -0.623 | 0.09439 | 0.004 | -6.605
-14 | -0.639 | 0.08858 | 0.004 | -7.218
-13.5 | -0.653 | 0.08318 | 0.004 | -7.855
-13 | -0.666 | 0.07769 | 0.004 | -8.567
-12.5 | -0.676 | 0.0722 | 0.004 | -9.358
-12 | -0.683 | 0.06685 | 0.004 | -10.219
-11.5 | -0.688 | 0.06121 | 0.004 | -11.245
-11 | -0.691 | 0.05487 | 0.004 | -12.592
-10.5 | -0.699 | 0.04344 | 0.005 | -16.099
-10 | -0.81 | 0.00907 | 0.006 | -89.306
-9.5 | -0.794 | 0.01044 | 0.006 | -76.087
-9 | -0.773 | 0.01118 | 0.006 | -69.121
-8.5 | -0.747 | 0.01068 | 0.006 | -69.921
-8 | -0.717 | 0.01138 | 0.006 | -62.958
-7.5 | -0.682 | 0.01095 | 0.006 | -62.318
-7 | -0.644 | 0.01063 | 0.005 | -60.543
-6.5 | -0.602 | 0.01032 | 0.005 | -58.299
-6 | -0.557 | 0.00996 | 0.005 | -55.853
-5.5 | -0.508 | 0.00974 | 0.005 | -52.142
-5 | -0.457 | 0.01038 | 0.005 | -44.042
-4.5 | -0.404 | 0.01014 | 0.004 | -39.842
-4 | -0.349 | 0.00997 | 0.004 | -35.019
-3.5 | -0.293 | 0.0097 | 0.004 | -30.231
-3 | -0.236 | 0.0095 | 0.004 | -24.824
-2.5 | -0.178 | 0.00935 | 0.004 | -19.004
-2 | -0.119 | 0.00915 | 0.003 | -13.002
-1.5 | -0.06 | 0.00901 | 0.003 | -6.627
-1 | 0 | 0.00896 | 0.003 | -0.008
-0.5 | 0.06 | 0.00982 | 0.002 | 6.087
0 | 0.12 | 0.00973 | 0.002 | 12.298
0.5 | 0.179 | 0.00958 | 0.002 | 18.733
1 | 0.239 | 0.00943 | 0.002 | 25.38
1.5 | 0.299 | 0.00934 | 0.001 | 31.992
2 | 0.359 | 0.0093 | 0.001 | 38.565
2.5 | 0.418 | 0.0089 | 0.001 | 46.977
3 | 0.478 | 0.00828 | 0 | 57.668
3.5 | 0.537 | 0.00835 | 0 | 64.3
4 | 0.596 | 0.00841 | 0 | 70.846
4.5 | 0.655 | 0.00858 | -0.001 | 76.336
5 | 0.713 | 0.00873 | -0.001 | 81.754
5.5 | 0.771 | 0.00898 | -0.001 | 85.839
6 | 0.828 | 0.00917 | -0.002 | 90.293
6.5 | 0.884 | 0.00971 | -0.002 | 91.037
7 | 0.938 | 0.00954 | -0.003 | 98.383
7.5 | 0.991 | 0.00998 | -0.003 | 99.291
8 | 1.041 | 0.00981 | -0.003 | 106.171
8.5 | 1.089 | 0.00978 | -0.004 | 111.364
9 | 1.134 | 0.00978 | -0.004 | 116.023
9.5 | 1.176 | 0.00944 | -0.005 | 124.559
10 | 1.212 | 0.00957 | -0.005 | 126.58
10.5 | 1.243 | 0.01083 | -0.005 | 114.85
11 | 1.269 | 0.01142 | -0.006 | 111.122
11.5 | 1.289 | 0.01215 | -0.006 | 106.07
12 | 1.302 | 0.01303 | -0.007 | 99.957
12.5 | 1.309 | 0.01415 | -0.007 | 92.552
13 | 1.308 | 0.0156 | -0.007 | 83.859
13.5 | 1.299 | 0.01747 | -0.008 | 74.37
14 | 1.284 | 0.01972 | -0.008 | 65.112
14.5 | 1.264 | 0.02263 | -0.008 | 55.837
15 | 1.238 | 0.02602 | -0.009 | 47.59
15.5 | 1.209 | 0.03004 | -0.009 | 40.245
16 | 1.177 | 0.03448 | -0.009 | 34.127
16.5 | 1.141 | 0.0395 | -0.01 | 28.892
17 | 1.103 | 0.04516 | -0.01 | 24.429
17.5 | 1.064 | 0.05151 | -0.01 | 20.649

## 148. Re 20M Mach 0.10 (2)
BIGFOIL.COM POLAR EXPORT
NACA25110.5
NACA25110.5 |  |  |  | Cl Max: | 1.8487 | at alpha= | 19 | deg
XFOIL ncrit=9 |  |  |  | L/D Max: | 149.745 | at alpha= | 6 | deg
Re: | 20000000 |  |  | Cd Min: | 0.0465 | at alpha= | 20 | deg
Mach: | 0.1 |  |  | Cl=0 at alpha= | -1.1881 | deg
|  |  |  | @ Cl=0.1, Cd= | 0.0051819
|  |  |  | @ Cl=0.4, Cd= | 0.0048775
|  |  |  | @ Cl=0.6, Cd= | 0.0043634
alpha (deg) | Cl | Cd | Cm | Cl/Cd
-20 | -1.8326 | 0.02651 | -0.0557 | -69.1286
-19.5 | -1.8242 | 0.02434 | -0.0504 | -74.9466
-19 | -1.8086 | 0.02273 | -0.0448 | -79.5689
-18.5 | -1.7864 | 0.02125 | -0.0397 | -84.0659
-18 | -1.7531 | 0.01995 | -0.0362 | -87.8747
-17.5 | -1.7176 | 0.01867 | -0.0329 | -91.9979
-17 | -1.6785 | 0.01755 | -0.0299 | -95.641
-16 | -1.5967 | 0.01534 | -0.0244 | -104.0874
-15.5 | -1.552 | 0.01449 | -0.0221 | -107.1084
-15 | -1.5086 | 0.01345 | -0.0195 | -112.1636
-14.5 | -1.4631 | 0.01256 | -0.0173 | -116.4889
-14 | -1.4031 | 0.01178 | -0.018 | -119.1087
-13.5 | -1.3445 | 0.01109 | -0.0183 | -121.2353
-13 | -1.2695 | 0.0104 | -0.0222 | -122.0673
-12.5 | -1.2196 | 0.01006 | -0.0205 | -121.2326
-12 | -1.1713 | 0.00971 | -0.0185 | -120.6282
-11.5 | -1.121 | 0.00939 | -0.0169 | -119.3823
-11 | -1.0699 | 0.00904 | -0.0154 | -118.3518
-10.5 | -1.0185 | 0.00865 | -0.0141 | -117.7457
-10 | -0.967 | 0.00824 | -0.0127 | -117.3544
-9.5 | -0.9146 | 0.00793 | -0.0116 | -115.3342
-9 | -0.8611 | 0.00767 | -0.0106 | -112.2686
-8.5 | -0.8074 | 0.00744 | -0.0097 | -108.5215
-8 | -0.7534 | 0.0072 | -0.0088 | -104.6389
-7.5 | -0.6997 | 0.00696 | -0.0079 | -100.5316
-7 | -0.6455 | 0.00672 | -0.0071 | -96.0565
-6.5 | -0.5906 | 0.00654 | -0.0064 | -90.3058
-6 | -0.5356 | 0.00637 | -0.0058 | -84.0816
-5.5 | -0.4807 | 0.00617 | -0.0051 | -77.9092
-5 | -0.4253 | 0.00603 | -0.0046 | -70.5307
-4.5 | -0.37 | 0.00588 | -0.0041 | -62.9252
-4 | -0.3144 | 0.00576 | -0.0036 | -54.5833
-3.5 | -0.2587 | 0.00564 | -0.0032 | -45.8688
-3 | -0.2027 | 0.00554 | -0.0028 | -36.5884
-2.5 | -0.1469 | 0.00545 | -0.0024 | -26.9541
-2 | -0.0911 | 0.00537 | -0.002 | -16.9646
-1.5 | -0.035 | 0.0053 | -0.0017 | -6.6038
-1 | 0.0211 | 0.00524 | -0.0015 | 4.0267
-0.5 | 0.0772 | 0.00519 | -0.0012 | 14.8748
0 | 0.1332 | 0.00517 | -0.0009 | 25.764
0.5 | 0.1892 | 0.00516 | -0.0007 | 36.6667
1 | 0.2451 | 0.00512 | -0.0005 | 47.8711
1.5 | 0.301 | 0.0051 | -0.0002 | 59.0196
2 | 0.3564 | 0.00509 | 0.0001 | 70.0196
3 | 0.459 | 0.00459 | 0.0021 | 100
3.5 | 0.5093 | 0.00444 | 0.0034 | 114.7072
4 | 0.5586 | 0.00433 | 0.0048 | 129.0069
4.5 | 0.6082 | 0.00437 | 0.0063 | 139.1762
5 | 0.6577 | 0.00448 | 0.0078 | 146.808
5.5 | 0.709 | 0.00476 | 0.0088 | 148.9496
6 | 0.7622 | 0.00509 | 0.0094 | 149.7446
6.5 | 0.8147 | 0.00545 | 0.01 | 149.4862
7 | 0.8679 | 0.00585 | 0.0105 | 148.359
7.5 | 0.9214 | 0.00622 | 0.0109 | 148.135
8 | 0.9825 | 0.00662 | 0.0094 | 148.4139
8.5 | 1.0446 | 0.00703 | 0.0078 | 148.5917
9 | 1.1038 | 0.00744 | 0.0067 | 148.3602
10 | 1.2106 | 0.00825 | 0.0071 | 146.7394
10.5 | 1.2684 | 0.00869 | 0.0063 | 145.9609
11 | 1.3253 | 0.00919 | 0.0055 | 144.2111
11.5 | 1.3816 | 0.00966 | 0.0048 | 143.0228
12 | 1.4367 | 0.01022 | 0.0043 | 140.5773
12.5 | 1.4912 | 0.0108 | 0.0039 | 138.0741
13 | 1.545 | 0.01138 | 0.0035 | 135.7645
13.5 | 1.5965 | 0.0121 | 0.0035 | 131.9421
14 | 1.6473 | 0.01284 | 0.0035 | 128.2944
14.5 | 1.6971 | 0.01354 | 0.0036 | 125.3397
15 | 1.7293 | 0.01424 | 0.0073 | 121.4396
15.5 | 1.7565 | 0.01505 | 0.0118 | 116.711
16 | 1.7745 | 0.01595 | 0.0175 | 111.2539
16.5 | 1.7915 | 0.0174 | 0.022 | 102.9598
17 | 1.81 | 0.01914 | 0.0251 | 94.5664
17.5 | 1.8242 | 0.02159 | 0.0274 | 84.4928
18 | 1.8376 | 0.0246 | 0.0286 | 74.6992
18.5 | 1.8465 | 0.02846 | 0.0289 | 64.8805
19 | 1.8487 | 0.03335 | 0.0284 | 55.4333
19.5 | 1.8428 | 0.03936 | 0.0272 | 46.8191
20 | 1.828 | 0.0465 | 0.0255 | 39.3118

## 149. Re 20M Mach 0.25 (1)
BIGFOIL.COM POLAR EXPORT
NACA25110.5
NACA25110.5 |  |  |  | Cl Max: | 1.264 | at alpha= | 11.5 | deg
JavaFoil+Calcfoil stall+Eppler ext transition |  |  |  | L/D Max: | 120.628 | at alpha= | 9 | deg
Re: | 20000000 |  |  | Cd Min: | 0.00762 | at alpha= | 3 | deg
Mach: | 0.25 |  |  | Cl=0 at alpha= | -1 | deg
|  |  |  | @ Cl=0.1, Cd= | 0.0090145
|  |  |  | @ Cl=0.4, Cd= | 0.0084881
|  |  |  | @ Cl=0.6, Cd= | 0.0085682
alpha (deg) | Cl | Cd | Cm | Cl/Cd
-14 | -0.369 | 0.09989 | 0.004 | -3.696
-13.5 | -0.416 | 0.09402 | 0.004 | -4.429
-13 | -0.46 | 0.0879 | 0.004 | -5.228
-12.5 | -0.498 | 0.08259 | 0.004 | -6.032
-12 | -0.532 | 0.07695 | 0.004 | -6.914
-11.5 | -0.561 | 0.07154 | 0.004 | -7.84
-11 | -0.583 | 0.066 | 0.004 | -8.833
-10.5 | -0.598 | 0.06036 | 0.004 | -9.909
-10 | -0.608 | 0.05482 | 0.004 | -11.095
-9.5 | -0.615 | 0.04778 | 0.004 | -12.88
-9 | -0.732 | 0.01009 | 0.006 | -72.597
-8.5 | -0.723 | 0.0102 | 0.006 | -70.856
-8 | -0.703 | 0.01088 | 0.006 | -64.603
-7.5 | -0.676 | 0.01076 | 0.006 | -62.851
-7 | -0.644 | 0.01039 | 0.006 | -61.958
-6.5 | -0.606 | 0.01068 | 0.005 | -56.708
-6 | -0.563 | 0.01042 | 0.005 | -54.069
-5.5 | -0.516 | 0.01003 | 0.005 | -51.503
-5 | -0.466 | 0.00976 | 0.005 | -47.731
-4.5 | -0.413 | 0.01045 | 0.005 | -39.501
-4 | -0.357 | 0.01018 | 0.004 | -35.119
-3.5 | -0.3 | 0.00996 | 0.004 | -30.148
-3 | -0.242 | 0.00977 | 0.004 | -24.77
-2.5 | -0.182 | 0.00958 | 0.004 | -19.037
-2 | -0.122 | 0.00935 | 0.003 | -13.061
-1.5 | -0.061 | 0.00919 | 0.003 | -6.668
-1 | 0 | 0.00915 | 0.003 | -0.008
-0.5 | 0.061 | 0.00909 | 0.003 | 6.755
0 | 0.123 | 0.00897 | 0.002 | 13.709
0.5 | 0.184 | 0.00984 | 0.002 | 18.747
1 | 0.246 | 0.00966 | 0.002 | 25.456
1.5 | 0.307 | 0.00954 | 0.001 | 32.205
2 | 0.368 | 0.00871 | 0.001 | 42.302
2.5 | 0.43 | 0.00828 | 0.001 | 51.868
3 | 0.491 | 0.00762 | 0 | 64.369
3.5 | 0.551 | 0.00852 | 0 | 64.708
4 | 0.612 | 0.00858 | 0 | 71.324
4.5 | 0.673 | 0.00879 | -0.001 | 76.549
5 | 0.733 | 0.00901 | -0.001 | 81.332
5.5 | 0.792 | 0.00926 | -0.001 | 85.505
6 | 0.85 | 0.00956 | -0.002 | 88.865
6.5 | 0.907 | 0.00943 | -0.002 | 96.183
7 | 0.962 | 0.01001 | -0.003 | 96.039
7.5 | 1.015 | 0.00987 | -0.003 | 102.777
8 | 1.065 | 0.00987 | -0.003 | 107.899
8.5 | 1.111 | 0.00987 | -0.004 | 112.602
9 | 1.154 | 0.00956 | -0.004 | 120.628
9.5 | 1.191 | 0.01047 | -0.005 | 113.766
10 | 1.221 | 0.01106 | -0.005 | 110.434
10.5 | 1.244 | 0.01174 | -0.005 | 105.949
11 | 1.259 | 0.01261 | -0.006 | 99.837
11.5 | 1.264 | 0.01373 | -0.006 | 92.114
12 | 1.261 | 0.01518 | -0.007 | 83.035
12.5 | 1.248 | 0.01702 | -0.007 | 73.359
13 | 1.224 | 0.0195 | -0.007 | 62.74
13.5 | 1.187 | 0.02271 | -0.008 | 52.277
14 | 1.143 | 0.02649 | -0.008 | 43.137
14.5 | 1.089 | 0.03141 | -0.008 | 34.668
15 | 1.028 | 0.03724 | -0.009 | 27.603
15.5 | 0.96 | 0.04408 | -0.009 | 21.786
16 | 0.886 | 0.05295 | -0.009 | 16.733
16.5 | 0.806 | 0.06444 | -0.009 | 12.511

## 150. Re 20M Mach 0.25 (2)
BIGFOIL.COM POLAR EXPORT
NACA25110.5
NACA25110.5 |  |  |  | Cl Max: | 1.8015 | at alpha= | 17 | deg
XFOIL ncrit=9 |  |  |  | L/D Max: | 152.137 | at alpha= | 5.5 | deg
Re: | 20000000 |  |  | Cd Min: | 0.22573 | at alpha= | -20 | deg
Mach: | 0.25 |  |  | Cl=0 at alpha= | -1.1983 | deg
|  |  |  | @ Cl=0.1, Cd= | 0.0052001
|  |  |  | @ Cl=0.4, Cd= | 0.0050882
|  |  |  | @ Cl=0.6, Cd= | 0.0043522
alpha (deg) | Cl | Cd | Cm | Cl/Cd
-20 | -0.7927 | 0.22573 | 0.064 | -3.5117
-19.5 | -0.802 | 0.21012 | 0.0558 | -3.8169
-19 | -0.788 | 0.20336 | 0.0518 | -3.8749
-18.5 | -0.7923 | 0.19078 | 0.0447 | -4.153
-18 | -0.8016 | 0.17789 | 0.0375 | -4.5062
-17.5 | -0.7967 | 0.16923 | 0.0327 | -4.7078
-17 | -0.8448 | 0.14874 | 0.0205 | -5.6797
-16.5 | -1.3735 | 0.04926 | -0.0651 | -27.8827
-16 | -1.5059 | 0.03346 | -0.0649 | -45.006
-15.5 | -1.5317 | 0.02857 | -0.0564 | -53.6122
-15 | -1.547 | 0.02242 | -0.0488 | -69.0009
-14.5 | -1.5225 | 0.01908 | -0.0428 | -79.7956
-14 | -1.4836 | 0.0167 | -0.0378 | -88.8383
-13.5 | -1.4217 | 0.01471 | -0.0364 | -96.6485
-13 | -1.3613 | 0.01315 | -0.0346 | -103.5209
-12.5 | -1.2868 | 0.01201 | -0.0354 | -107.144
-11.5 | -1.1821 | 0.01063 | -0.0283 | -111.2041
-11 | -1.1269 | 0.01006 | -0.0255 | -112.0179
-10.5 | -1.0703 | 0.00958 | -0.0231 | -111.7223
-10 | -1.0139 | 0.00911 | -0.0208 | -111.2953
-9.5 | -0.9577 | 0.00862 | -0.0186 | -111.1021
-9 | -0.901 | 0.00818 | -0.0166 | -110.1467
-8.5 | -0.8439 | 0.0078 | -0.0148 | -108.1923
-8 | -0.7863 | 0.0075 | -0.0133 | -104.84
-7.5 | -0.7285 | 0.00726 | -0.0119 | -100.3444
-7 | -0.671 | 0.00697 | -0.0105 | -96.2697
-6.5 | -0.6137 | 0.0067 | -0.0093 | -91.597
-6 | -0.5558 | 0.0065 | -0.0082 | -85.5077
-5.5 | -0.4978 | 0.00631 | -0.0072 | -78.8906
-5 | -0.4403 | 0.00611 | -0.0063 | -72.0622
-4.5 | -0.3822 | 0.00597 | -0.0055 | -64.0201
-4 | -0.3246 | 0.00582 | -0.0048 | -55.7732
-3.5 | -0.2666 | 0.0057 | -0.0041 | -46.7719
-3 | -0.2087 | 0.00557 | -0.0036 | -37.4686
-2.5 | -0.1508 | 0.00547 | -0.003 | -27.5686
-2 | -0.0929 | 0.0054 | -0.0026 | -17.2037
-1.5 | -0.035 | 0.00533 | -0.0021 | -6.5666
-1 | 0.023 | 0.00526 | -0.0018 | 4.3726
-0.5 | 0.081 | 0.00521 | -0.0014 | 15.547
0 | 0.1388 | 0.00518 | -0.0011 | 26.7954
0.5 | 0.1966 | 0.00517 | -0.0008 | 38.0271
1 | 0.2542 | 0.00514 | -0.0005 | 49.4553
1.5 | 0.312 | 0.00513 | -0.0002 | 60.8187
2 | 0.3693 | 0.00511 | 0.0002 | 72.2701
2.5 | 0.4257 | 0.00507 | 0.0007 | 83.9645
3 | 0.4746 | 0.00459 | 0.0026 | 103.3987
3.5 | 0.5263 | 0.00442 | 0.004 | 119.0724
4 | 0.5772 | 0.00433 | 0.0056 | 133.3025
4.5 | 0.6285 | 0.00438 | 0.0073 | 143.4932
5 | 0.6797 | 0.00453 | 0.0089 | 150.0442
5.5 | 0.7333 | 0.00482 | 0.0101 | 152.1369
6 | 0.7882 | 0.00519 | 0.0109 | 151.869
6.5 | 0.8426 | 0.0056 | 0.0119 | 150.4643
7 | 0.8983 | 0.00603 | 0.0125 | 148.9718
7.5 | 0.9558 | 0.00642 | 0.0128 | 148.8785
8 | 1.0206 | 0.00687 | 0.0114 | 148.559
8.5 | 1.0863 | 0.0073 | 0.01 | 148.8082
9 | 1.1473 | 0.00775 | 0.0096 | 148.0387
9.5 | 1.1993 | 0.00819 | 0.0112 | 146.4347
10 | 1.261 | 0.0087 | 0.0107 | 144.9425
10.5 | 1.322 | 0.00925 | 0.0103 | 142.9189
11 | 1.3827 | 0.00978 | 0.0101 | 141.3804
11.5 | 1.4419 | 0.01042 | 0.0102 | 138.3781
12 | 1.5008 | 0.01107 | 0.0103 | 135.5736
12.5 | 1.558 | 0.01183 | 0.0107 | 131.6991
13 | 1.6136 | 0.01268 | 0.0114 | 127.2555
13.5 | 1.6685 | 0.0135 | 0.0122 | 123.5926
14 | 1.7125 | 0.0144 | 0.015 | 118.9236
14.5 | 1.7262 | 0.01535 | 0.0232 | 112.456
15 | 1.7476 | 0.01661 | 0.0288 | 105.2137
15.5 | 1.7639 | 0.01867 | 0.0334 | 94.4778
16 | 1.7814 | 0.02128 | 0.0362 | 83.7124
16.5 | 1.7938 | 0.02495 | 0.0375 | 71.8958
17 | 1.8015 | 0.02965 | 0.0376 | 60.7589
17.5 | 1.799 | 0.0357 | 0.0368 | 50.3922
18 | 1.7851 | 0.04307 | 0.0352 | 41.4465
18.5 | 1.7492 | 0.05284 | 0.0324 | 33.1037
19 | 1.7233 | 0.06202 | 0.0294 | 27.7862
19.5 | 1.6871 | 0.07271 | 0.0253 | 23.2031
20 | 1.656 | 0.08313 | 0.0212 | 19.9206

## 151. Re 20M Mach 0.50 (1)
BIGFOIL.COM POLAR EXPORT
NACA25110.5
NACA25110.5 |  |  |  | Cl Max: | 1.149 | at alpha= | 8.5 | deg
JavaFoil+Calcfoil stall+Eppler ext transition |  |  |  | L/D Max: | 113.243 | at alpha= | 7 | deg
Re: | 20000000 |  |  | Cd Min: | 0.00826 | at alpha= | 4 | deg
Mach: | 0.5 |  |  | Cl=0 at alpha= | -1 | deg
|  |  |  | @ Cl=0.1, Cd= | 0.0088863
|  |  |  | @ Cl=0.4, Cd= | 0.0087784
|  |  |  | @ Cl=0.6, Cd= | 0.0085769
alpha (deg) | Cl | Cd | Cm | Cl/Cd
-20 | -1.015 | 0.16686 | 0.005 | -6.085
-19.5 | -0.991 | 0.154 | 0.005 | -6.435
-19 | -0.961 | 0.1709 | 0.005 | -5.622
-18.5 | -0.937 | 0.15119 | 0.005 | -6.196
-18 | -0.912 | 0.13784 | 0.005 | -6.619
-17.5 | -0.882 | 0.15276 | 0.005 | -5.775
-17 | -0.858 | 0.13352 | 0.005 | -6.425
-16.5 | -0.833 | 0.12076 | 0.005 | -6.901
-16 | -0.804 | 0.12782 | 0.005 | -6.291
-15.5 | -0.779 | 0.11674 | 0.005 | -6.671
-15 | -0.755 | 0.10279 | 0.005 | -7.342
-14.5 | -0.725 | 0.10791 | 0.005 | -6.721
-14 | -0.7 | 0.09767 | 0.005 | -7.167
-13.5 | -0.676 | 0.0877 | 0.005 | -7.704
-13 | -0.647 | 0.08804 | 0.005 | -7.343
-12.5 | -0.622 | 0.07882 | 0.005 | -7.893
-12 | -0.599 | 0.07002 | 0.005 | -8.556
-11.5 | -0.568 | 0.07229 | 0.004 | -7.854
-11 | -0.55 | 0.058 | 0.005 | -9.487
-10.5 | -0.517 | 0.06176 | 0.004 | -8.367
-10 | -0.493 | 0.05487 | 0.005 | -8.99
-9.5 | -0.463 | 0.05574 | 0.004 | -8.307
-9 | -0.437 | 0.05163 | 0.004 | -8.465
-8.5 | -0.423 | 0.03799 | 0.005 | -11.141
-8 | -0.383 | 0.04618 | 0.004 | -8.302
-7.5 | -0.354 | 0.04625 | 0.004 | -7.659
-7 | -0.33 | 0.04034 | 0.004 | -8.191
-6.5 | -0.301 | 0.0403 | 0.004 | -7.478
-6 | -0.273 | 0.03941 | 0.003 | -6.934
-5.5 | -0.493 | 0.01017 | 0.006 | -48.51
-5 | -0.478 | 0.01044 | 0.005 | -45.754
-4.5 | -0.438 | 0.00995 | 0.005 | -44.012
-4 | -0.387 | 0.00957 | 0.005 | -40.441
-3.5 | -0.329 | 0.00923 | 0.005 | -35.66
-3 | -0.267 | 0.00899 | 0.004 | -29.713
-2.5 | -0.202 | 0.00972 | 0.004 | -20.81
-2 | -0.136 | 0.00935 | 0.004 | -14.533
-1.5 | -0.068 | 0.00919 | 0.003 | -7.434
-1 | 0 | 0.00906 | 0.003 | -0.009
-0.5 | 0.069 | 0.0089 | 0.003 | 7.699
0 | 0.137 | 0.00887 | 0.002 | 15.492
0.5 | 0.206 | 0.00879 | 0.002 | 23.433
1 | 0.275 | 0.00878 | 0.002 | 31.275
1.5 | 0.343 | 0.00877 | 0.001 | 39.108
2 | 0.411 | 0.00878 | 0.001 | 46.851
2.5 | 0.479 | 0.00828 | 0.001 | 57.922
3 | 0.547 | 0.00846 | 0 | 64.724
3.5 | 0.615 | 0.00861 | 0 | 71.463
4 | 0.682 | 0.00826 | 0 | 82.646
4.5 | 0.749 | 0.00852 | -0.001 | 87.966
5 | 0.816 | 0.00898 | -0.001 | 90.814
5.5 | 0.88 | 0.00891 | -0.002 | 98.78
6 | 0.942 | 0.00957 | -0.002 | 98.527
6.5 | 1.001 | 0.00933 | -0.002 | 107.287
7 | 1.055 | 0.00931 | -0.003 | 113.243
7.5 | 1.101 | 0.01083 | -0.003 | 101.594
8 | 1.135 | 0.01165 | -0.004 | 97.374
8.5 | 1.149 | 0.01276 | -0.004 | 90.103
9 | 1.134 | 0.01439 | -0.005 | 78.793
9.5 | 1.048 | 0.01732 | -0.005 | 60.483
10 | 0.696 | 0.02209 | -0.005 | 31.495
10.5 | 0.726 | 0.02266 | -0.006 | 32.046
11 | 0.751 | 0.02535 | -0.006 | 29.644
11.5 | 0.778 | 0.02765 | -0.007 | 28.142
12 | 0.805 | 0.02965 | -0.007 | 27.169
12.5 | 0.815 | 0.04097 | -0.007 | 19.894
13 | 0.837 | 0.04689 | -0.007 | 17.851
13.5 | 0.855 | 0.05596 | -0.008 | 15.281

## 152. Re 20M Mach 0.50 (2)
BIGFOIL.COM POLAR EXPORT
NACA25110.5
NACA25110.5 |  |  |  | Cl Max: | 1.5654 | at alpha= | 10.5 | deg
XFOIL ncrit=9 |  |  |  | L/D Max: | 166.535 | at alpha= | 5.5 | deg
Re: | 20000000 |  |  | Cd Min: | 0.07802 | at alpha= | 14 | deg
Mach: | 0.5 |  |  | Cl=0 at alpha= | -99 | deg
|  |  |  | @ Cl=0.1, Cd= | 0.00527
|  |  |  | @ Cl=0.4, Cd= | 0.0052342
|  |  |  | @ Cl=0.6, Cd= | 0.0044623
alpha (deg) | Cl | Cd | Cm | Cl/Cd
0 | 0.1648 | 0.00527 | -0.0019 | 31.2713
0.5 | 0.2307 | 0.00524 | -0.0012 | 44.0267
1 | 0.2965 | 0.00524 | -0.0006 | 56.584
1.5 | 0.3621 | 0.00524 | 0.0001 | 69.1031
2 | 0.4276 | 0.00523 | 0.0008 | 81.7591
2.5 | 0.4924 | 0.00522 | 0.0017 | 94.3295
3 | 0.5453 | 0.00463 | 0.0048 | 117.7754
3.5 | 0.604 | 0.00445 | 0.0071 | 135.7303
4 | 0.6623 | 0.00439 | 0.0096 | 150.8656
4.5 | 0.7228 | 0.00448 | 0.012 | 161.3393
5 | 0.7824 | 0.00471 | 0.0147 | 166.1146
5.5 | 0.846 | 0.00508 | 0.0167 | 166.5354
6 | 0.9077 | 0.00563 | 0.0191 | 161.2256
6.5 | 0.9719 | 0.00621 | 0.0214 | 156.5056
7 | 1.0396 | 0.00682 | 0.0232 | 152.434
7.5 | 1.1215 | 0.00745 | 0.0226 | 150.5369
8 | 1.2035 | 0.0081 | 0.0225 | 148.5802
8.5 | 1.2804 | 0.00873 | 0.024 | 146.6667
9 | 1.3469 | 0.00938 | 0.0279 | 143.5928
9.5 | 1.4264 | 0.01016 | 0.03 | 140.3937
10 | 1.5056 | 0.01107 | 0.033 | 136.0072
10.5 | 1.5654 | 0.01347 | 0.0382 | 116.2138
12.5 | 1.4339 | 0.04551 | 0.0448 | 31.5074
14 | 1.3074 | 0.07802 | 0.0325 | 16.7572