## index
index | Re | Mach | Datasource
1 | 50000 | 0 | JavaFoil+Calcfoil stall+Eppler ext transition
2 | 50000 | 0 | XFOIL ncrit=9
3 | 50000 | 0.1 | JavaFoil+Calcfoil stall+Eppler ext transition
4 | 50000 | 0.1 | XFOIL ncrit=9
5 | 50000 | 0.25 | JavaFoil+Calcfoil stall+Eppler ext transition
6 | 50000 | 0.25 | XFOIL ncrit=9
7 | 50000 | 0.5 | JavaFoil+Calcfoil stall+Eppler ext transition
8 | 50000 | 0.5 | XFOIL ncrit=9
9 | 100000 | 0 | JavaFoil+Calcfoil stall+Eppler ext transition
10 | 100000 | 0 | XFOIL ncrit=9
11 | 100000 | 0.1 | JavaFoil+Calcfoil stall+Eppler ext transition
12 | 100000 | 0.1 | XFOIL ncrit=9
13 | 100000 | 0.25 | JavaFoil+Calcfoil stall+Eppler ext transition
14 | 100000 | 0.25 | XFOIL ncrit=9
15 | 100000 | 0.5 | JavaFoil+Calcfoil stall+Eppler ext transition
16 | 100000 | 0.5 | XFOIL ncrit=9
17 | 250000 | 0 | JavaFoil+Calcfoil stall+Eppler ext transition
18 | 250000 | 0 | XFOIL ncrit=9
19 | 250000 | 0.1 | JavaFoil+Calcfoil stall+Eppler ext transition
20 | 250000 | 0.1 | XFOIL ncrit=9
21 | 250000 | 0.25 | JavaFoil+Calcfoil stall+Eppler ext transition
22 | 250000 | 0.25 | XFOIL ncrit=9
23 | 250000 | 0.5 | JavaFoil+Calcfoil stall+Eppler ext transition
24 | 250000 | 0.5 | XFOIL ncrit=9
25 | 500000 | 0 | JavaFoil+Calcfoil stall+Eppler ext transition
26 | 500000 | 0 | XFOIL ncrit=9
27 | 500000 | 0.1 | JavaFoil+Calcfoil stall+Eppler ext transition
28 | 500000 | 0.1 | XFOIL ncrit=9
29 | 500000 | 0.25 | JavaFoil+Calcfoil stall+Eppler ext transition
30 | 500000 | 0.25 | XFOIL ncrit=9
31 | 500000 | 0.5 | JavaFoil+Calcfoil stall+Eppler ext transition
32 | 500000 | 0.5 | XFOIL ncrit=9
33 | 750000 | 0 | JavaFoil+Calcfoil stall+Eppler ext transition
34 | 750000 | 0 | XFOIL ncrit=9
35 | 750000 | 0.1 | JavaFoil+Calcfoil stall+Eppler ext transition
36 | 750000 | 0.1 | XFOIL ncrit=9
37 | 750000 | 0.25 | JavaFoil+Calcfoil stall+Eppler ext transition
38 | 750000 | 0.25 | XFOIL ncrit=9
39 | 750000 | 0.5 | JavaFoil+Calcfoil stall+Eppler ext transition
40 | 750000 | 0.5 | XFOIL ncrit=9
41 | 1000000 | 0 | JavaFoil+Calcfoil stall+Eppler ext transition
42 | 1000000 | 0 | XFOIL ncrit=9
43 | 1000000 | 0.1 | JavaFoil+Calcfoil stall+Eppler ext transition
44 | 1000000 | 0.1 | XFOIL ncrit=9
45 | 1000000 | 0.25 | JavaFoil+Calcfoil stall+Eppler ext transition
46 | 1000000 | 0.25 | XFOIL ncrit=9
47 | 1000000 | 0.5 | JavaFoil+Calcfoil stall+Eppler ext transition
48 | 1000000 | 0.5 | XFOIL ncrit=9
49 | 2000000 | 0 | JavaFoil+Calcfoil stall+Eppler ext transition
50 | 2000000 | 0 | XFOIL ncrit=9
51 | 2000000 | 0.1 | JavaFoil+Calcfoil stall+Eppler ext transition
52 | 2000000 | 0.1 | XFOIL ncrit=9
53 | 2000000 | 0.25 | JavaFoil+Calcfoil stall+Eppler ext transition
54 | 2000000 | 0.25 | XFOIL ncrit=9
55 | 2000000 | 0.5 | JavaFoil+Calcfoil stall+Eppler ext transition
56 | 2000000 | 0.5 | XFOIL ncrit=9
57 | 3000000 | 0 | JavaFoil+Calcfoil stall+Eppler ext transition
58 | 3000000 | 0 | XFOIL ncrit=9
59 | 3000000 | 0.1 | JavaFoil+Calcfoil stall+Eppler ext transition
60 | 3000000 | 0.1 | XFOIL ncrit=9
61 | 3000000 | 0.25 | JavaFoil+Calcfoil stall+Eppler ext transition
62 | 3000000 | 0.25 | XFOIL ncrit=9
63 | 3000000 | 0.5 | JavaFoil+Calcfoil stall+Eppler ext transition
64 | 3000000 | 0.5 | XFOIL ncrit=9
65 | 4000000 | 0 | JavaFoil+Calcfoil stall+Eppler ext transition
66 | 4000000 | 0 | XFOIL ncrit=9
67 | 4000000 | 0.1 | JavaFoil+Calcfoil stall+Eppler ext transition
68 | 4000000 | 0.1 | XFOIL ncrit=9
69 | 4000000 | 0.25 | JavaFoil+Calcfoil stall+Eppler ext transition
70 | 4000000 | 0.25 | XFOIL ncrit=9
71 | 4000000 | 0.5 | JavaFoil+Calcfoil stall+Eppler ext transition
72 | 4000000 | 0.5 | XFOIL ncrit=9
73 | 5000000 | 0 | JavaFoil+Calcfoil stall+Eppler ext transition
74 | 5000000 | 0 | XFOIL ncrit=9
75 | 5000000 | 0.1 | JavaFoil+Calcfoil stall+Eppler ext transition
76 | 5000000 | 0.1 | XFOIL ncrit=9
77 | 5000000 | 0.25 | JavaFoil+Calcfoil stall+Eppler ext transition
78 | 5000000 | 0.25 | XFOIL ncrit=9
79 | 5000000 | 0.5 | JavaFoil+Calcfoil stall+Eppler ext transition
80 | 5000000 | 0.5 | XFOIL ncrit=9
81 | 6000000 | 0 | JavaFoil+Calcfoil stall+Eppler ext transition
82 | 6000000 | 0 | XFOIL ncrit=9
83 | 6000000 | 0.1 | JavaFoil+Calcfoil stall+Eppler ext transition
84 | 6000000 | 0.1 | XFOIL ncrit=9
85 | 6000000 | 0.25 | JavaFoil+Calcfoil stall+Eppler ext transition
86 | 6000000 | 0.25 | XFOIL ncrit=9
87 | 6000000 | 0.5 | JavaFoil+Calcfoil stall+Eppler ext transition
88 | 6000000 | 0.5 | XFOIL ncrit=9
89 | 7000000 | 0 | JavaFoil+Calcfoil stall+Eppler ext transition
90 | 7000000 | 0 | XFOIL ncrit=9
91 | 7000000 | 0.1 | JavaFoil+Calcfoil stall+Eppler ext transition
92 | 7000000 | 0.1 | XFOIL ncrit=9
93 | 7000000 | 0.25 | JavaFoil+Calcfoil stall+Eppler ext transition
94 | 7000000 | 0.25 | XFOIL ncrit=9
95 | 7000000 | 0.5 | JavaFoil+Calcfoil stall+Eppler ext transition
96 | 7000000 | 0.5 | XFOIL ncrit=9
97 | 8000000 | 0 | JavaFoil+Calcfoil stall+Eppler ext transition
98 | 8000000 | 0 | XFOIL ncrit=9
99 | 8000000 | 0.1 | JavaFoil+Calcfoil stall+Eppler ext transition
100 | 8000000 | 0.1 | XFOIL ncrit=9
101 | 8000000 | 0.25 | JavaFoil+Calcfoil stall+Eppler ext transition
102 | 8000000 | 0.25 | XFOIL ncrit=9
103 | 8000000 | 0.5 | JavaFoil+Calcfoil stall+Eppler ext transition
104 | 8000000 | 0.5 | XFOIL ncrit=9
105 | 10000000 | 0 | JavaFoil+Calcfoil stall+Eppler ext transition
106 | 10000000 | 0 | XFOIL ncrit=9
107 | 10000000 | 0.1 | JavaFoil+Calcfoil stall+Eppler ext transition
108 | 10000000 | 0.1 | XFOIL ncrit=9
109 | 10000000 | 0.25 | JavaFoil+Calcfoil stall+Eppler ext transition
110 | 10000000 | 0.25 | XFOIL ncrit=9
111 | 10000000 | 0.5 | JavaFoil+Calcfoil stall+Eppler ext transition
112 | 10000000 | 0.5 | XFOIL ncrit=9
113 | 12000000 | 0 | JavaFoil+Calcfoil stall+Eppler ext transition
114 | 12000000 | 0 | XFOIL ncrit=9
115 | 12000000 | 0.1 | JavaFoil+Calcfoil stall+Eppler ext transition
116 | 12000000 | 0.1 | XFOIL ncrit=9
117 | 12000000 | 0.25 | JavaFoil+Calcfoil stall+Eppler ext transition
118 | 12000000 | 0.25 | XFOIL ncrit=9
119 | 12000000 | 0.5 | JavaFoil+Calcfoil stall+Eppler ext transition
120 | 12000000 | 0.5 | XFOIL ncrit=9
121 | 14000000 | 0 | JavaFoil+Calcfoil stall+Eppler ext transition
122 | 14000000 | 0 | XFOIL ncrit=9
123 | 14000000 | 0.1 | JavaFoil+Calcfoil stall+Eppler ext transition
124 | 14000000 | 0.1 | XFOIL ncrit=9
125 | 14000000 | 0.25 | JavaFoil+Calcfoil stall+Eppler ext transition
126 | 14000000 | 0.25 | XFOIL ncrit=9
127 | 14000000 | 0.5 | JavaFoil+Calcfoil stall+Eppler ext transition
128 | 14000000 | 0.5 | XFOIL ncrit=9
129 | 16000000 | 0 | JavaFoil+Calcfoil stall+Eppler ext transition
130 | 16000000 | 0 | XFOIL ncrit=9
131 | 16000000 | 0.1 | JavaFoil+Calcfoil stall+Eppler ext transition
132 | 16000000 | 0.1 | XFOIL ncrit=9
133 | 16000000 | 0.25 | JavaFoil+Calcfoil stall+Eppler ext transition
134 | 16000000 | 0.25 | XFOIL ncrit=9
135 | 16000000 | 0.5 | JavaFoil+Calcfoil stall+Eppler ext transition
136 | 16000000 | 0.5 | XFOIL ncrit=9
137 | 18000000 | 0 | JavaFoil+Calcfoil stall+Eppler ext transition
138 | 18000000 | 0 | XFOIL ncrit=9
139 | 18000000 | 0.1 | JavaFoil+Calcfoil stall+Eppler ext transition
140 | 18000000 | 0.1 | XFOIL ncrit=9
141 | 18000000 | 0.25 | JavaFoil+Calcfoil stall+Eppler ext transition
142 | 18000000 | 0.25 | XFOIL ncrit=9
143 | 18000000 | 0.5 | JavaFoil+Calcfoil stall+Eppler ext transition
144 | 18000000 | 0.5 | XFOIL ncrit=9
145 | 20000000 | 0 | JavaFoil+Calcfoil stall+Eppler ext transition
146 | 20000000 | 0 | XFOIL ncrit=9
147 | 20000000 | 0.1 | JavaFoil+Calcfoil stall+Eppler ext transition
148 | 20000000 | 0.1 | XFOIL ncrit=9
149 | 20000000 | 0.25 | JavaFoil+Calcfoil stall+Eppler ext transition
150 | 20000000 | 0.25 | XFOIL ncrit=9
151 | 20000000 | 0.5 | JavaFoil+Calcfoil stall+Eppler ext transition
152 | 20000000 | 0.5 | XFOIL ncrit=9

## 1. Re 50k Mach 0.00 (1)
BIGFOIL.COM POLAR EXPORT
RS001
RS001 |  |  |  | Cl Max: | 1.023 | at alpha= | 8 | deg
JavaFoil+Calcfoil stall+Eppler ext transition |  |  |  | L/D Max: | 41.618 | at alpha= | 6.5 | deg
Re: | 50000 |  |  | Cd Min: | 0.0136 | at alpha= | -1.5 | deg
Mach: | 0 |  |  | Cl=0 at alpha= | -1.8136 | deg
|  |  |  | @ Cl=0.1, Cd= | 0.013808
|  |  |  | @ Cl=0.4, Cd= | 0.016442
|  |  |  | @ Cl=0.6, Cd= | 0.018154
alpha (deg) | Cl | Cd | Cm | Cl/Cd
-16.5 | -0.47 | 0.31226 | -0.009 | -1.506
-16 | -0.491 | 0.29114 | -0.009 | -1.685
-15.5 | -0.511 | 0.258 | -0.009 | -1.979
-15 | -0.53 | 0.24185 | -0.01 | -2.192
-14.5 | -0.549 | 0.21767 | -0.01 | -2.521
-14 | -0.566 | 0.20672 | -0.01 | -2.739
-13.5 | -0.582 | 0.19206 | -0.01 | -3.03
-13 | -0.596 | 0.17061 | -0.01 | -3.491
-12.5 | -0.606 | 0.15933 | -0.01 | -3.806
-12 | -0.614 | 0.14583 | -0.01 | -4.211
-11.5 | -0.618 | 0.13223 | -0.01 | -4.675
-11 | -0.618 | 0.12297 | -0.01 | -5.028
-10.5 | -0.614 | 0.1111 | -0.011 | -5.527
-10 | -0.601 | 0.10012 | -0.011 | -6.007
-9.5 | -0.584 | 0.09098 | -0.011 | -6.415
-9 | -0.562 | 0.08357 | -0.011 | -6.727
-8.5 | -0.538 | 0.07525 | -0.011 | -7.145
-8 | -0.51 | 0.06937 | -0.011 | -7.349
-7.5 | -0.479 | 0.0649 | -0.012 | -7.383
-7 | -0.446 | 0.05931 | -0.012 | -7.513
-6.5 | -0.41 | 0.0549 | -0.012 | -7.462
-6 | -0.371 | 0.05103 | -0.012 | -7.279
-5.5 | -0.331 | 0.04799 | -0.012 | -6.903
-5 | -0.289 | 0.0435 | -0.013 | -6.654
-4.5 | -0.246 | 0.04103 | -0.013 | -6.002
-4 | -0.202 | 0.03914 | -0.014 | -5.159
-3.5 | -0.195 | 0.01393 | -0.034 | -13.996
-3 | -0.138 | 0.01401 | -0.035 | -9.83
-2.5 | -0.08 | 0.01391 | -0.035 | -5.742
-2 | -0.022 | 0.01384 | -0.035 | -1.558
-1.5 | 0.037 | 0.0136 | -0.035 | 2.721
-1 | 0.096 | 0.01377 | -0.036 | 6.947
-0.5 | 0.154 | 0.01432 | -0.036 | 10.785
0 | 0.213 | 0.01547 | -0.036 | 13.786
0.5 | 0.272 | 0.01566 | -0.037 | 17.363
1 | 0.331 | 0.01596 | -0.037 | 20.708
1.5 | 0.389 | 0.01636 | -0.037 | 23.782
2 | 0.448 | 0.0168 | -0.037 | 26.64
2.5 | 0.506 | 0.01724 | -0.038 | 29.363
3 | 0.564 | 0.0178 | -0.038 | 31.712
3.5 | 0.622 | 0.01837 | -0.038 | 33.884
4 | 0.68 | 0.01898 | -0.039 | 35.829
4.5 | 0.738 | 0.01987 | -0.039 | 37.117
5 | 0.795 | 0.02093 | -0.039 | 37.96
5.5 | 0.851 | 0.02063 | -0.039 | 41.239
6 | 0.905 | 0.02206 | -0.04 | 41.039
6.5 | 0.942 | 0.02265 | -0.039 | 41.618
7 | 0.977 | 0.02458 | -0.039 | 39.754
7.5 | 0.991 | 0.02854 | -0.038 | 34.738
8 | 1.023 | 0.03079 | -0.038 | 33.238
8.5 | 0.974 | 0.04866 | -0.032 | 20.016
9 | 0.932 | 0.06927 | -0.017 | 13.462
9.5 | 0.951 | 0.07424 | -0.016 | 12.81
10 | 0.964 | 0.08035 | -0.015 | 11.994
10.5 | 0.971 | 0.08705 | -0.013 | 11.153
11 | 0.973 | 0.09512 | -0.013 | 10.228
11.5 | 0.969 | 0.10429 | -0.012 | 9.292
12 | 0.96 | 0.11611 | -0.012 | 8.266
12.5 | 0.945 | 0.12374 | -0.012 | 7.64
13 | 0.926 | 0.13575 | -0.012 | 6.824

## 2. Re 50k Mach 0.00 (2)
BIGFOIL.COM POLAR EXPORT
RS001
RS001 |  |  |  | Cl Max: | 1.0988 | at alpha= | 10 | deg
XFOIL ncrit=9 |  |  |  | L/D Max: | 28.8636 | at alpha= | 7 | deg
Re: | 50000 |  |  | Cd Min: | 0.25396 | at alpha= | -20 | deg
Mach: | 0 |  |  | Cl=0 at alpha= | -0.17641 | deg
|  |  |  | @ Cl=0.1, Cd= | 0.020736
|  |  |  | @ Cl=0.4, Cd= | 0.022893
|  |  |  | @ Cl=0.6, Cd= | 0.025451
alpha (deg) | Cl | Cd | Cm | Cl/Cd
-20 | -0.7714 | 0.25396 | 0.0662 | -3.0375
-19.5 | -0.7544 | 0.24806 | 0.0623 | -3.0412
-19 | -0.7441 | 0.24632 | 0.0567 | -3.0209
-18.5 | -0.7241 | 0.23664 | 0.0539 | -3.0599
-18 | -0.7042 | 0.22928 | 0.0512 | -3.0714
-17.5 | -0.6982 | 0.22832 | 0.0454 | -3.058
-17 | -0.6726 | 0.2167 | 0.044 | -3.1038
-16.5 | -0.6584 | 0.21131 | 0.0403 | -3.1158
-16 | -0.6493 | 0.2064 | 0.0358 | -3.1458
-15.5 | -0.6255 | 0.19724 | 0.0343 | -3.1713
-15 | -0.6328 | 0.19768 | 0.0282 | -3.2011
-14.5 | -0.5967 | 0.18398 | 0.0283 | -3.2433
-14 | -0.5911 | 0.17874 | 0.0244 | -3.307
-13.5 | -0.5805 | 0.17308 | 0.0217 | -3.3539
-13 | -0.5579 | 0.16377 | 0.0206 | -3.4066
-12.5 | -0.5518 | 0.1575 | 0.0175 | -3.5035
-12 | -0.5539 | 0.15329 | 0.0141 | -3.6134
-11.5 | -0.5298 | 0.14379 | 0.0135 | -3.6845
-11 | -0.5154 | 0.13614 | 0.0121 | -3.7858
-10.5 | -0.5067 | 0.1294 | 0.0105 | -3.9158
-10 | -0.5029 | 0.12316 | 0.0087 | -4.0833
-9.5 | -0.5019 | 0.11709 | 0.0069 | -4.2864
-9 | -0.5057 | 0.11129 | 0.005 | -4.544
-8 | -0.4719 | 0.09532 | 0.0046 | -4.9507
-7.5 | -0.4594 | 0.08837 | 0.0047 | -5.1986
-7 | -0.5428 | 0.06227 | -0.0309 | -8.7169
-6.5 | -0.5336 | 0.04982 | -0.0352 | -10.7106
-6 | -0.5074 | 0.03988 | -0.036 | -12.7232
-5.5 | -0.4669 | 0.03409 | -0.0346 | -13.6961
-5 | -0.4198 | 0.02893 | -0.0327 | -14.5109
-4.5 | -0.3728 | 0.02516 | -0.0304 | -14.8172
-4 | -0.3302 | 0.02113 | -0.0271 | -15.6271
-3.5 | -0.3053 | 0.01919 | -0.0201 | -15.9093
-3 | -0.2808 | 0.01861 | -0.011 | -15.0887
-2.5 | -0.2655 | 0.01805 | 0.0004 | -14.7091
-2 | -0.0422 | 0.01738 | -0.0268 | -2.4281
-1.5 | -0.0878 | 0.01703 | -0.0161 | -5.1556
-1 | -0.0899 | 0.01753 | -0.0118 | -5.1284
-0.5 | -0.0642 | 0.01838 | -0.0111 | -3.4929
0 | 0.035 | 0.01999 | -0.0229 | 1.7509
0.5 | 0.1439 | 0.02124 | -0.0349 | 6.775
1 | 0.2522 | 0.02207 | -0.0456 | 11.4273
1.5 | 0.3518 | 0.0225 | -0.053 | 15.6356
2 | 0.4229 | 0.02308 | -0.0549 | 18.3232
2.5 | 0.4834 | 0.02375 | -0.0543 | 20.3537
3 | 0.538 | 0.02448 | -0.0522 | 21.9771
3.5 | 0.5892 | 0.02522 | -0.0492 | 23.3624
4 | 0.6359 | 0.02622 | -0.0459 | 24.2525
4.5 | 0.6825 | 0.02725 | -0.0425 | 25.0459
5 | 0.7295 | 0.02821 | -0.0389 | 25.8596
5.5 | 0.7729 | 0.02936 | -0.0355 | 26.3249
6 | 0.8213 | 0.02975 | -0.0318 | 27.6067
6.5 | 0.8672 | 0.03058 | -0.0284 | 28.3584
7 | 0.9144 | 0.03168 | -0.0251 | 28.8636
7.5 | 0.9557 | 0.03401 | -0.0223 | 28.1006
8 | 0.9962 | 0.03704 | -0.0198 | 26.8952
8.5 | 1.0366 | 0.04042 | -0.0174 | 25.6457
9 | 1.0693 | 0.04488 | -0.0149 | 23.8258
9.5 | 1.0925 | 0.05014 | -0.012 | 21.789
10 | 1.0988 | 0.05655 | -0.0089 | 19.4306
10.5 | 0.9249 | 0.08495 | -0.0203 | 10.8876
11 | 0.8966 | 0.10029 | -0.0275 | 8.9401
12 | 0.7776 | 0.14932 | -0.0621 | 5.2076
12.5 | 0.766 | 0.1551 | -0.0648 | 4.9387
13 | 0.7773 | 0.16294 | -0.0667 | 4.7705
13.5 | 0.797 | 0.17254 | -0.068 | 4.6192
14 | 0.7977 | 0.17852 | -0.0711 | 4.4684
14.5 | 0.8296 | 0.1902 | -0.0714 | 4.3617
15 | 0.8373 | 0.1975 | -0.0747 | 4.2395

## 3. Re 50k Mach 0.10 (1)
BIGFOIL.COM POLAR EXPORT
RS001
RS001 |  |  |  | Cl Max: | 1.019 | at alpha= | 8 | deg
JavaFoil+Calcfoil stall+Eppler ext transition |  |  |  | L/D Max: | 44.147 | at alpha= | 6 | deg
Re: | 50000 |  |  | Cd Min: | 0.01365 | at alpha= | -1.5 | deg
Mach: | 0.1 |  |  | Cl=0 at alpha= | -1.8136 | deg
|  |  |  | @ Cl=0.1, Cd= | 0.013863
|  |  |  | @ Cl=0.4, Cd= | 0.016501
|  |  |  | @ Cl=0.6, Cd= | 0.018194
alpha (deg) | Cl | Cd | Cm | Cl/Cd
-16 | -0.449 | 0.30048 | -0.009 | -1.495
-15.5 | -0.472 | 0.28 | -0.009 | -1.686
-15 | -0.495 | 0.2569 | -0.01 | -1.926
-14.5 | -0.517 | 0.23434 | -0.01 | -2.205
-14 | -0.538 | 0.21979 | -0.01 | -2.446
-13.5 | -0.557 | 0.19577 | -0.01 | -2.844
-13 | -0.574 | 0.17575 | -0.01 | -3.265
-12.5 | -0.588 | 0.1649 | -0.01 | -3.566
-12 | -0.599 | 0.15084 | -0.01 | -3.971
-11.5 | -0.606 | 0.13808 | -0.01 | -4.39
-11 | -0.609 | 0.12454 | -0.01 | -4.89
-10.5 | -0.607 | 0.11269 | -0.011 | -5.389
-10 | -0.597 | 0.10502 | -0.011 | -5.682
-9.5 | -0.58 | 0.09354 | -0.011 | -6.203
-9 | -0.56 | 0.08446 | -0.011 | -6.633
-8.5 | -0.537 | 0.07667 | -0.011 | -6.999
-8 | -0.51 | 0.07043 | -0.011 | -7.236
-7.5 | -0.48 | 0.06584 | -0.012 | -7.283
-7 | -0.446 | 0.05994 | -0.012 | -7.449
-6.5 | -0.411 | 0.05536 | -0.012 | -7.42
-6 | -0.373 | 0.0512 | -0.012 | -7.279
-5.5 | -0.333 | 0.04826 | -0.012 | -6.891
-5 | -0.291 | 0.0436 | -0.013 | -6.667
-4.5 | -0.247 | 0.04111 | -0.013 | -6.018
-4 | -0.203 | 0.03921 | -0.014 | -5.173
-3.5 | -0.196 | 0.01398 | -0.035 | -14.013
-3 | -0.138 | 0.01403 | -0.035 | -9.867
-2.5 | -0.08 | 0.01399 | -0.035 | -5.737
-2 | -0.022 | 0.01388 | -0.035 | -1.562
-1.5 | 0.037 | 0.01365 | -0.036 | 2.723
-1 | 0.096 | 0.01383 | -0.036 | 6.955
-0.5 | 0.155 | 0.01432 | -0.036 | 10.843
0 | 0.214 | 0.01547 | -0.037 | 13.85
0.5 | 0.273 | 0.01572 | -0.037 | 17.383
1 | 0.332 | 0.01603 | -0.037 | 20.726
1.5 | 0.391 | 0.01644 | -0.037 | 23.794
2 | 0.45 | 0.01684 | -0.038 | 26.721
2.5 | 0.509 | 0.01732 | -0.038 | 29.368
3 | 0.567 | 0.01787 | -0.038 | 31.744
3.5 | 0.625 | 0.01844 | -0.038 | 33.915
4 | 0.683 | 0.0192 | -0.039 | 35.606
4.5 | 0.741 | 0.01997 | -0.039 | 37.113
5 | 0.798 | 0.01959 | -0.039 | 40.764
5.5 | 0.855 | 0.02077 | -0.04 | 41.171
6 | 0.904 | 0.02048 | -0.04 | 44.147
6.5 | 0.944 | 0.02287 | -0.039 | 41.286
7 | 0.978 | 0.02496 | -0.039 | 39.2
7.5 | 0.99 | 0.02942 | -0.037 | 33.636
8 | 1.019 | 0.03203 | -0.037 | 31.813
8.5 | 0.944 | 0.0576 | -0.028 | 16.384
9 | 0.934 | 0.06993 | -0.017 | 13.354
9.5 | 0.951 | 0.07497 | -0.016 | 12.685
10 | 0.962 | 0.08126 | -0.014 | 11.838
10.5 | 0.967 | 0.08794 | -0.013 | 10.996
11 | 0.966 | 0.09609 | -0.013 | 10.056
11.5 | 0.959 | 0.10528 | -0.012 | 9.111
12 | 0.946 | 0.11554 | -0.012 | 8.19
12.5 | 0.928 | 0.12675 | -0.012 | 7.32
13 | 0.904 | 0.13937 | -0.012 | 6.49

## 4. Re 50k Mach 0.10 (2)
BIGFOIL.COM POLAR EXPORT
RS001
RS001 |  |  |  | Cl Max: | 1.088 | at alpha= | 9.5 | deg
XFOIL ncrit=9 |  |  |  | L/D Max: | 28.3947 | at alpha= | 6.5 | deg
Re: | 50000 |  |  | Cd Min: | 0.25473 | at alpha= | -20 | deg
Mach: | 0.1 |  |  | Cl=0 at alpha= | -0.18732 | deg
|  |  |  | @ Cl=0.1, Cd= | 0.020775
|  |  |  | @ Cl=0.4, Cd= | 0.022917
|  |  |  | @ Cl=0.6, Cd= | 0.02579
alpha (deg) | Cl | Cd | Cm | Cl/Cd
-20 | -0.7739 | 0.25473 | 0.0667 | -3.0381
-19.5 | -0.757 | 0.24898 | 0.0628 | -3.0404
-19 | -0.7478 | 0.24802 | 0.0568 | -3.0151
-18.5 | -0.7252 | 0.23689 | 0.0546 | -3.0613
-18 | -0.7063 | 0.23004 | 0.0516 | -3.0703
-17.5 | -0.7018 | 0.22996 | 0.0455 | -3.0518
-17 | -0.6738 | 0.2172 | 0.0444 | -3.1022
-16.5 | -0.6609 | 0.21236 | 0.0404 | -3.1122
-16 | -0.6474 | 0.20578 | 0.0366 | -3.1461
-15.5 | -0.6268 | 0.19788 | 0.0345 | -3.1676
-15 | -0.6363 | 0.19913 | 0.0281 | -3.1954
-14.5 | -0.5978 | 0.1846 | 0.0285 | -3.2384
-14 | -0.5876 | 0.17831 | 0.0251 | -3.2954
-13.5 | -0.5834 | 0.1742 | 0.0216 | -3.349
-13 | -0.5583 | 0.16431 | 0.0207 | -3.3978
-12.5 | -0.5492 | 0.15756 | 0.0179 | -3.4857
-12 | -0.5568 | 0.15433 | 0.0139 | -3.6079
-11.5 | -0.5317 | 0.1446 | 0.0134 | -3.677
-11 | -0.5155 | 0.13667 | 0.0121 | -3.7719
-10.5 | -0.5074 | 0.13 | 0.0104 | -3.9031
-10 | -0.505 | 0.12391 | 0.0085 | -4.0755
-9.5 | -0.5044 | 0.11787 | 0.0066 | -4.2793
-9 | -0.501 | 0.11118 | 0.0052 | -4.5062
-8.5 | -0.4823 | 0.10294 | 0.005 | -4.6853
-8 | -0.4694 | 0.09557 | 0.0047 | -4.9116
-7.5 | -0.4573 | 0.08864 | 0.0047 | -5.1591
-7 | -0.5404 | 0.06312 | -0.0305 | -8.5615
-6.5 | -0.5331 | 0.05073 | -0.0351 | -10.5086
-6 | -0.5093 | 0.04055 | -0.0362 | -12.5598
-5.5 | -0.4694 | 0.03464 | -0.0348 | -13.5508
-5 | -0.4228 | 0.02932 | -0.033 | -14.4202
-4.5 | -0.3756 | 0.02545 | -0.0307 | -14.7583
-4 | -0.3315 | 0.0216 | -0.0275 | -15.3472
-3.5 | -0.3061 | 0.0193 | -0.0208 | -15.8601
-3 | -0.2815 | 0.0187 | -0.0117 | -15.0535
-2.5 | -0.2656 | 0.01815 | -0.0005 | -14.6336
-2 | -0.0403 | 0.01749 | -0.0271 | -2.3042
-1.5 | -0.089 | 0.01713 | -0.0162 | -5.1956
-1 | -0.0921 | 0.01762 | -0.0117 | -5.227
-0.5 | -0.0661 | 0.01847 | -0.0111 | -3.5788
0 | 0.0396 | 0.02011 | -0.0239 | 1.9692
0.5 | 0.1504 | 0.02133 | -0.0362 | 7.0511
1 | 0.2556 | 0.02214 | -0.0461 | 11.5447
1.5 | 0.3528 | 0.02261 | -0.0531 | 15.6037
2 | 0.4281 | 0.0231 | -0.0553 | 18.5325
2.5 | 0.4861 | 0.02383 | -0.0543 | 20.3987
3 | 0.5386 | 0.02468 | -0.0521 | 21.8233
3.5 | 0.5885 | 0.02557 | -0.0491 | 23.0153
4 | 0.6371 | 0.0265 | -0.0458 | 24.0415
4.5 | 0.6839 | 0.02756 | -0.0423 | 24.8149
5 | 0.7293 | 0.02872 | -0.0389 | 25.3935
5.5 | 0.7763 | 0.02952 | -0.0352 | 26.2974
6 | 0.8242 | 0.03004 | -0.0315 | 27.4368
6.5 | 0.872 | 0.03071 | -0.028 | 28.3947
7 | 0.916 | 0.03231 | -0.0248 | 28.3504
7.5 | 0.9605 | 0.03435 | -0.0219 | 27.9622
8 | 0.9993 | 0.03769 | -0.0193 | 26.5137
8.5 | 1.0395 | 0.04129 | -0.0169 | 25.1756
9 | 1.0665 | 0.04628 | -0.0141 | 23.0445
9.5 | 1.088 | 0.05169 | -0.0113 | 21.0486
10 | 1.0774 | 0.05971 | -0.0085 | 18.0439
10.5 | 1.0419 | 0.06967 | -0.0074 | 14.9548
11 | 1.0023 | 0.08049 | -0.0088 | 12.4525
12.5 | 0.7661 | 0.15568 | -0.0652 | 4.921
13 | 0.7777 | 0.16354 | -0.067 | 4.7554
13.5 | 0.7978 | 0.1732 | -0.0684 | 4.6062
14 | 0.7986 | 0.17915 | -0.0716 | 4.4577
14.5 | 0.8311 | 0.19098 | -0.0719 | 4.3518

## 5. Re 50k Mach 0.25 (1)
BIGFOIL.COM POLAR EXPORT
RS001
RS001 |  |  |  | Cl Max: | 1.016 | at alpha= | 7.5 | deg
JavaFoil+Calcfoil stall+Eppler ext transition |  |  |  | L/D Max: | 44.276 | at alpha= | 5.5 | deg
Re: | 50000 |  |  | Cd Min: | 0.01387 | at alpha= | -1.5 | deg
Mach: | 0.25 |  |  | Cl=0 at alpha= | -1.8167 | deg
|  |  |  | @ Cl=0.1, Cd= | 0.013914
|  |  |  | @ Cl=0.4, Cd= | 0.016636
|  |  |  | @ Cl=0.6, Cd= | 0.0184
alpha (deg) | Cl | Cd | Cm | Cl/Cd
-15 | -0.073 | 0.51045 | -0.01 | -0.144
-14.5 | -0.199 | 0.61127 | -0.009 | -0.325
-14 | -0.266 | 0.42872 | -0.009 | -0.62
-13.5 | -0.324 | 0.34876 | -0.009 | -0.929
-13 | -0.377 | 0.26752 | -0.01 | -1.408
-12.5 | -0.424 | 0.23532 | -0.01 | -1.801
-12 | -0.465 | 0.20547 | -0.011 | -2.265
-11.5 | -0.501 | 0.17895 | -0.011 | -2.797
-11 | -0.528 | 0.15724 | -0.011 | -3.36
-10.5 | -0.548 | 0.14046 | -0.011 | -3.903
-10 | -0.554 | 0.12056 | -0.011 | -4.592
-9.5 | -0.55 | 0.10516 | -0.011 | -5.228
-9 | -0.54 | 0.09337 | -0.011 | -5.784
-8.5 | -0.525 | 0.08419 | -0.012 | -6.233
-8 | -0.504 | 0.07573 | -0.012 | -6.658
-7.5 | -0.479 | 0.06829 | -0.012 | -7.011
-7 | -0.449 | 0.06225 | -0.012 | -7.215
-6.5 | -0.416 | 0.05717 | -0.012 | -7.268
-6 | -0.379 | 0.05255 | -0.012 | -7.207
-5.5 | -0.339 | 0.04787 | -0.013 | -7.082
-5 | -0.297 | 0.04429 | -0.013 | -6.708
-4.5 | -0.253 | 0.04149 | -0.013 | -6.105
-4 | -0.208 | 0.03949 | -0.014 | -5.267
-3.5 | -0.162 | 0.0376 | -0.014 | -4.297
-3 | -0.142 | 0.01412 | -0.036 | -10.065
-2.5 | -0.082 | 0.01407 | -0.036 | -5.859
-2 | -0.022 | 0.01395 | -0.036 | -1.595
-1.5 | 0.038 | 0.01387 | -0.037 | 2.756
-1 | 0.099 | 0.01391 | -0.037 | 7.103
-0.5 | 0.159 | 0.01416 | -0.037 | 11.261
0 | 0.22 | 0.0146 | -0.038 | 15.086
0.5 | 0.281 | 0.0159 | -0.038 | 17.656
1 | 0.341 | 0.01623 | -0.038 | 21.037
1.5 | 0.402 | 0.01665 | -0.038 | 24.137
2 | 0.462 | 0.01714 | -0.039 | 26.966
2.5 | 0.523 | 0.01761 | -0.039 | 29.674
3 | 0.583 | 0.01821 | -0.039 | 31.986
3.5 | 0.642 | 0.01887 | -0.04 | 34.056
4 | 0.702 | 0.01842 | -0.04 | 38.107
4.5 | 0.761 | 0.02058 | -0.04 | 36.99
5 | 0.82 | 0.02034 | -0.04 | 40.302
5.5 | 0.873 | 0.01971 | -0.04 | 44.276
6 | 0.918 | 0.02233 | -0.04 | 41.125
6.5 | 0.955 | 0.02431 | -0.04 | 39.282
7 | 0.981 | 0.02761 | -0.039 | 35.535
7.5 | 1.016 | 0.02999 | -0.039 | 33.866
8 | 1.011 | 0.03773 | -0.037 | 26.795
8.5 | 0.925 | 0.06687 | -0.021 | 13.831
9 | 0.936 | 0.07283 | -0.016 | 12.858
9.5 | 0.943 | 0.07932 | -0.015 | 11.891
10 | 0.941 | 0.08715 | -0.013 | 10.794
10.5 | 0.928 | 0.0966 | -0.013 | 9.609
11 | 0.905 | 0.10878 | -0.012 | 8.319
11.5 | 0.871 | 0.12483 | -0.012 | 6.976
12 | 0.826 | 0.14484 | -0.012 | 5.704
12.5 | 0.772 | 0.15956 | -0.012 | 4.836

## 6. Re 50k Mach 0.25 (2)
BIGFOIL.COM POLAR EXPORT
RS001
RS001 |  |  |  | Cl Max: | 1.045 | at alpha= | 9 | deg
XFOIL ncrit=9 |  |  |  | L/D Max: | 27.0825 | at alpha= | 7 | deg
Re: | 50000 |  |  | Cd Min: | 0.25945 | at alpha= | -20 | deg
Mach: | 0.25 |  |  | Cl=0 at alpha= | -0.25412 | deg
|  |  |  | @ Cl=0.1, Cd= | 0.021056
|  |  |  | @ Cl=0.4, Cd= | 0.023364
|  |  |  | @ Cl=0.6, Cd= | 0.026508
alpha (deg) | Cl | Cd | Cm | Cl/Cd
-20 | -0.7887 | 0.25945 | 0.0698 | -3.0399
-19.5 | -0.7739 | 0.25559 | 0.0646 | -3.0279
-19 | -0.7697 | 0.25867 | 0.0578 | -2.9756
-18.5 | -0.7353 | 0.24009 | 0.0577 | -3.0626
-18 | -0.7202 | 0.23547 | 0.0531 | -3.0586
-17.5 | -0.7055 | 0.22946 | 0.0488 | -3.0746
-17 | -0.6826 | 0.22063 | 0.0465 | -3.0939
-16.5 | -0.6782 | 0.21987 | 0.0406 | -3.0845
-16 | -0.6491 | 0.2072 | 0.0394 | -3.1327
-15.5 | -0.6389 | 0.20305 | 0.035 | -3.1465
-15 | -0.6177 | 0.19388 | 0.0326 | -3.186
-14.5 | -0.6094 | 0.18965 | 0.0286 | -3.2133
-14 | -0.5857 | 0.18007 | 0.027 | -3.2526
-13.5 | -0.5787 | 0.1746 | 0.0232 | -3.3144
-13 | -0.5682 | 0.16885 | 0.0205 | -3.3651
-12.5 | -0.5448 | 0.15936 | 0.0192 | -3.4187
-12 | -0.5366 | 0.15281 | 0.0164 | -3.5116
-11.5 | -0.546 | 0.14971 | 0.0124 | -3.6471
-11 | -0.5254 | 0.14084 | 0.0114 | -3.7305
-10.5 | -0.5186 | 0.13424 | 0.0095 | -3.8632
-10 | -0.5063 | 0.12646 | 0.0083 | -4.0036
-9.5 | -0.4922 | 0.11873 | 0.0073 | -4.1455
-9 | -0.4794 | 0.11125 | 0.0064 | -4.3092
-8 | -0.456 | 0.09686 | 0.0049 | -4.7078
-7.5 | -0.4472 | 0.09008 | 0.0044 | -4.9645
-7 | -0.5242 | 0.06736 | -0.0281 | -7.7821
-6.5 | -0.5279 | 0.05522 | -0.0343 | -9.5599
-6 | -0.5142 | 0.0447 | -0.0367 | -11.5034
-5.5 | -0.4807 | 0.03786 | -0.0359 | -12.6968
-5 | -0.4381 | 0.03163 | -0.0344 | -13.8508
-4.5 | -0.3899 | 0.02707 | -0.0322 | -14.4034
-4 | -0.3427 | 0.02341 | -0.0293 | -14.639
-3.5 | -0.3111 | 0.02011 | -0.024 | -15.4699
-3 | -0.2864 | 0.0192 | -0.0151 | -14.9167
-2.5 | -0.2664 | 0.01867 | -0.0051 | -14.2689
-2 | -0.224 | 0.01835 | 0.0026 | -12.2071
-1.5 | -0.0943 | 0.01773 | -0.0164 | -5.3187
-1 | -0.1039 | 0.0181 | -0.0114 | -5.7403
-0.5 | -0.0597 | 0.0191 | -0.0139 | -3.1257
0 | 0.0617 | 0.02069 | -0.0288 | 2.9821
0.5 | 0.1747 | 0.02177 | -0.0408 | 8.0248
1 | 0.2779 | 0.02249 | -0.0496 | 12.3566
1.5 | 0.3648 | 0.02309 | -0.0543 | 15.799
2 | 0.4381 | 0.02366 | -0.0556 | 18.5165
2.5 | 0.4983 | 0.02439 | -0.0543 | 20.4305
3 | 0.5493 | 0.02539 | -0.0516 | 21.6345
3.5 | 0.5988 | 0.02648 | -0.0485 | 22.6133
4 | 0.6477 | 0.02761 | -0.045 | 23.4589
4.5 | 0.6961 | 0.02877 | -0.0414 | 24.1953
5 | 0.7456 | 0.02972 | -0.0375 | 25.0875
5.5 | 0.7905 | 0.03095 | -0.0339 | 25.5412
6 | 0.8431 | 0.03128 | -0.0298 | 26.9533
6.5 | 0.888 | 0.0328 | -0.0261 | 27.0732
7 | 0.9357 | 0.03455 | -0.0227 | 27.0825
7.5 | 0.9762 | 0.03756 | -0.0196 | 25.9904
8 | 1.0069 | 0.04216 | -0.0168 | 23.8828
8.5 | 1.029 | 0.04788 | -0.0141 | 21.4912
9 | 1.045 | 0.05393 | -0.0114 | 19.377
9.5 | 1.0103 | 0.06428 | -0.0107 | 15.7172
10 | 0.9656 | 0.07581 | -0.0125 | 12.7371
12 | 0.7763 | 0.15316 | -0.0643 | 5.0686
12.5 | 0.7683 | 0.15886 | -0.0671 | 4.8363
13 | 0.78 | 0.1667 | -0.0692 | 4.6791
13.5 | 0.8035 | 0.17686 | -0.0707 | 4.5431
14 | 0.8044 | 0.18258 | -0.0742 | 4.4057

## 7. Re 50k Mach 0.50 (1)
BIGFOIL.COM POLAR EXPORT
RS001
RS001 |  |  |  | Cl Max: | 1.203 | at alpha= | 20 | deg
JavaFoil+Calcfoil stall+Eppler ext transition |  |  |  | L/D Max: | 41.232 | at alpha= | 3.5 | deg
Re: | 50000 |  |  | Cd Min: | 0.01444 | at alpha= | -1 | deg
Mach: | 0.5 |  |  | Cl=0 at alpha= | -1.8162 | deg
|  |  |  | @ Cl=0.1, Cd= | 0.014446
|  |  |  | @ Cl=0.4, Cd= | 0.017395
|  |  |  | @ Cl=0.6, Cd= | 0.019438
alpha (deg) | Cl | Cd | Cm | Cl/Cd
-20 | -0.94 | 0.41227 | -0.017 | -2.279
-19.5 | -0.915 | 0.40653 | -0.017 | -2.251
-19 | -0.891 | 0.40999 | -0.017 | -2.172
-18.5 | -0.866 | 0.41055 | -0.017 | -2.11
-18 | -0.841 | 0.39073 | -0.017 | -2.153
-17.5 | -0.817 | 0.39346 | -0.017 | -2.076
-17 | -0.792 | 0.38 | -0.018 | -2.084
-16.5 | -0.767 | 0.37668 | -0.018 | -2.036
-16 | -0.739 | 0.34195 | -0.016 | -2.161
-15.5 | -0.714 | 0.34186 | -0.016 | -2.088
-15 | -0.689 | 0.33798 | -0.016 | -2.038
-14.5 | -0.664 | 0.31814 | -0.016 | -2.086
-14 | -0.638 | 0.29653 | -0.016 | -2.153
-13.5 | -0.613 | 0.30663 | -0.017 | -2
-13 | -0.588 | 0.29759 | -0.017 | -1.975
-12.5 | -0.561 | 0.24929 | -0.015 | -2.249
-12 | -0.535 | 0.24613 | -0.015 | -2.174
-11.5 | -0.509 | 0.24312 | -0.015 | -2.095
-11 | -0.484 | 0.24256 | -0.015 | -1.994
-10.5 | -0.458 | 0.23952 | -0.015 | -1.912
-10 | -0.432 | 0.23709 | -0.015 | -1.823
-9.5 | -0.406 | 0.23456 | -0.015 | -1.732
-9 | -0.38 | 0.18884 | -0.013 | -2.011
-8.5 | -0.354 | 0.18701 | -0.013 | -1.891
-8 | -0.328 | 0.18512 | -0.013 | -1.77
-7.5 | -0.302 | 0.17233 | -0.013 | -1.75
-7 | -0.275 | 0.14695 | -0.014 | -1.874
-6.5 | -0.249 | 0.14409 | -0.014 | -1.729
-6 | -0.359 | 0.06902 | -0.013 | -5.199
-5.5 | -0.349 | 0.05701 | -0.013 | -6.114
-5 | -0.317 | 0.04855 | -0.014 | -6.529
-4.5 | -0.276 | 0.04461 | -0.014 | -6.179
-4 | -0.229 | 0.04116 | -0.015 | -5.562
-3.5 | -0.179 | 0.03867 | -0.016 | -4.628
-3 | -0.158 | 0.01449 | -0.04 | -10.909
-2.5 | -0.092 | 0.01455 | -0.04 | -6.317
-2 | -0.025 | 0.01451 | -0.041 | -1.713
-1.5 | 0.043 | 0.01448 | -0.041 | 2.95
-1 | 0.11 | 0.01444 | -0.041 | 7.651
-0.5 | 0.178 | 0.01464 | -0.042 | 12.166
0 | 0.246 | 0.01516 | -0.042 | 16.206
0.5 | 0.314 | 0.01554 | -0.042 | 20.179
1 | 0.381 | 0.01725 | -0.043 | 22.111
1.5 | 0.449 | 0.01777 | -0.043 | 25.261
2 | 0.516 | 0.01843 | -0.043 | 28.013
2.5 | 0.584 | 0.01922 | -0.044 | 30.363
3 | 0.65 | 0.02012 | -0.044 | 32.329
3.5 | 0.713 | 0.01728 | -0.044 | 41.232
4 | 0.775 | 0.0204 | -0.044 | 37.966
4.5 | 0.831 | 0.02179 | -0.044 | 38.156
5 | 0.885 | 0.02338 | -0.044 | 37.84
5.5 | 0.926 | 0.02626 | -0.043 | 35.269
6 | 0.948 | 0.0315 | -0.041 | 30.081
6.5 | 0.973 | 0.03741 | -0.04 | 26.012
7 | 0.994 | 0.04373 | -0.039 | 22.725
7.5 | 0.907 | 0.06777 | -0.019 | 13.384
8 | 0.852 | 0.08208 | -0.014 | 10.381
8.5 | 0.56 | 0.16245 | -0.013 | 3.449
9 | 0.588 | 0.18697 | -0.016 | 3.145
9.5 | 0.615 | 0.19047 | -0.017 | 3.231
10 | 0.643 | 0.20211 | -0.017 | 3.18
10.5 | 0.671 | 0.2573 | -0.02 | 2.61
11 | 0.699 | 0.23739 | -0.021 | 2.944
11.5 | 0.726 | 0.25409 | -0.021 | 2.859
12 | 0.756 | 0.30278 | -0.024 | 2.497
12.5 | 0.783 | 0.3095 | -0.024 | 2.531
13 | 0.811 | 0.29754 | -0.024 | 2.726
13.5 | 0.838 | 0.33174 | -0.025 | 2.527
14 | 0.866 | 0.34607 | -0.025 | 2.502
14.5 | 0.897 | 0.37681 | -0.028 | 2.381
15 | 0.924 | 0.37161 | -0.028 | 2.488
15.5 | 0.952 | 0.38857 | -0.028 | 2.45
16 | 0.979 | 0.38649 | -0.028 | 2.533
16.5 | 1.007 | 0.40584 | -0.028 | 2.48
17 | 1.034 | 0.39935 | -0.029 | 2.589
17.5 | 1.067 | 0.43149 | -0.031 | 2.472
18 | 1.094 | 0.44289 | -0.031 | 2.47
18.5 | 1.121 | 0.4493 | -0.031 | 2.496
19 | 1.148 | 0.44511 | -0.032 | 2.58
19.5 | 1.176 | 0.47276 | -0.032 | 2.487
20 | 1.203 | 0.46566 | -0.032 | 2.582

## 8. Re 50k Mach 0.50 (2)
BIGFOIL.COM POLAR EXPORT
RS001
RS001 |  |  |  | Cl Max: | 1.0989 | at alpha= | 20 | deg
XFOIL ncrit=9 |  |  |  | L/D Max: | 20.6275 | at alpha= | 4.5 | deg
Re: | 50000 |  |  | Cd Min: | 0.30478 | at alpha= | 20 | deg
Mach: | 0.5 |  |  | Cl=0 at alpha= | -0.63281 | deg
|  |  |  | @ Cl=0.1, Cd= | 0.022402
|  |  |  | @ Cl=0.4, Cd= | 0.025301
|  |  |  | @ Cl=0.6, Cd= | 0.030737
alpha (deg) | Cl | Cd | Cm | Cl/Cd
-20 | -0.866 | 0.28613 | 0.083 | -3.0266
-19.5 | -0.8419 | 0.27683 | 0.0788 | -3.0412
-19 | -0.8227 | 0.27187 | 0.0729 | -3.0261
-18.5 | -0.8002 | 0.26266 | 0.0684 | -3.0465
-18 | -0.7756 | 0.25348 | 0.0646 | -3.0598
-17.5 | -0.7634 | 0.25249 | 0.0578 | -3.0235
-17 | -0.7322 | 0.23778 | 0.0555 | -3.0793
-16.5 | -0.7129 | 0.23159 | 0.0508 | -3.0783
-16 | -0.6919 | 0.22335 | 0.0465 | -3.0978
-15.5 | -0.6688 | 0.21503 | 0.043 | -3.1103
-15 | -0.6499 | 0.20762 | 0.0387 | -3.1302
-14.5 | -0.6341 | 0.20211 | 0.0345 | -3.1374
-14 | -0.6067 | 0.19145 | 0.0322 | -3.169
-13.5 | -0.5947 | 0.18581 | 0.0277 | -3.2006
-13 | -0.5751 | 0.17816 | 0.0248 | -3.228
-12.5 | -0.5507 | 0.1686 | 0.0225 | -3.2663
-12 | -0.538 | 0.16188 | 0.0191 | -3.3234
-11.5 | -0.5285 | 0.15583 | 0.0161 | -3.3915
-11 | -0.5141 | 0.14853 | 0.0139 | -3.4613
-10.5 | -0.5028 | 0.14168 | 0.0117 | -3.5488
-10 | -0.4912 | 0.13457 | 0.0097 | -3.6501
-9.5 | -0.471 | 0.12594 | 0.0082 | -3.7399
-9 | -0.4504 | 0.11739 | 0.0069 | -3.8368
-8.5 | -0.4422 | 0.11069 | 0.0054 | -3.9949
-8 | -0.4322 | 0.1036 | 0.0041 | -4.1718
-7.5 | -0.4441 | 0.08931 | -0.0125 | -4.9726
-6.5 | -0.4626 | 0.07039 | -0.0257 | -6.572
-6 | -0.4712 | 0.0609 | -0.0314 | -7.7373
-5.5 | -0.4864 | 0.05088 | -0.0373 | -9.5597
-5 | -0.4731 | 0.04273 | -0.0378 | -11.0718
-4.5 | -0.4434 | 0.03605 | -0.0362 | -12.2996
-4 | -0.4047 | 0.03054 | -0.0341 | -13.2515
-3.5 | -0.3596 | 0.02616 | -0.031 | -13.7462
-3 | -0.3217 | 0.02294 | -0.0265 | -14.0235
-2.5 | -0.2993 | 0.02139 | -0.0184 | -13.9925
-2 | -0.2774 | 0.02113 | -0.0092 | -13.1283
-1.5 | -0.261 | 0.02087 | 0.0013 | -12.506
-1 | -0.0882 | 0.02098 | -0.0195 | -4.204
-0.5 | 0.0319 | 0.02187 | -0.0348 | 1.4586
0 | 0.1497 | 0.02279 | -0.0467 | 6.5687
0.5 | 0.2562 | 0.02355 | -0.0547 | 10.879
1 | 0.3425 | 0.02435 | -0.058 | 14.0657
1.5 | 0.4078 | 0.02543 | -0.0575 | 16.0362
2 | 0.4658 | 0.02674 | -0.0555 | 17.4196
2.5 | 0.5211 | 0.02821 | -0.0528 | 18.4722
3 | 0.5748 | 0.02985 | -0.0497 | 19.2563
3.5 | 0.6268 | 0.03168 | -0.0462 | 19.7854
4 | 0.6772 | 0.03365 | -0.0424 | 20.1248
4.5 | 0.7298 | 0.03538 | -0.0381 | 20.6275
5 | 0.7712 | 0.03795 | -0.0342 | 20.3215
5.5 | 0.8104 | 0.0409 | -0.0302 | 19.8142
6 | 0.847 | 0.04434 | -0.0262 | 19.1024
6.5 | 0.8504 | 0.05081 | -0.0243 | 16.7369
7 | 0.848 | 0.05813 | -0.0234 | 14.588
7.5 | 0.8074 | 0.0698 | -0.0281 | 11.5673
8 | 0.7923 | 0.08033 | -0.0324 | 9.8631
8.5 | 0.7823 | 0.0901 | -0.036 | 8.6826
9 | 0.7754 | 0.1003 | -0.0403 | 7.7308
9.5 | 0.7728 | 0.11061 | -0.0446 | 6.9867
10 | 0.766 | 0.12066 | -0.0495 | 6.3484
10.5 | 0.7558 | 0.13317 | -0.0574 | 5.6755
11 | 0.7465 | 0.14712 | -0.0681 | 5.0741
11.5 | 0.7637 | 0.15508 | -0.07 | 4.9246
12 | 0.7741 | 0.16316 | -0.0734 | 4.7444
12.5 | 0.7967 | 0.17271 | -0.0757 | 4.6129
13 | 0.8092 | 0.18056 | -0.0793 | 4.4816
13.5 | 0.8298 | 0.1894 | -0.0821 | 4.3812
14 | 0.8527 | 0.19967 | -0.0851 | 4.2705
14.5 | 0.8704 | 0.20839 | -0.0891 | 4.1768
15 | 0.8854 | 0.21578 | -0.0937 | 4.1033
15.5 | 0.9093 | 0.2261 | -0.0972 | 4.0217
16 | 0.9313 | 0.23558 | -0.1013 | 3.9532
16.5 | 0.9505 | 0.24348 | -0.106 | 3.9038
17 | 0.9665 | 0.2506 | -0.112 | 3.8567
17.5 | 0.9915 | 0.26128 | -0.116 | 3.7948
18 | 1.013 | 0.26957 | -0.1209 | 3.7578
18.5 | 1.0332 | 0.27844 | -0.1265 | 3.7107
19 | 1.0554 | 0.28701 | -0.1314 | 3.6772
19.5 | 1.0765 | 0.29605 | -0.137 | 3.6362
20 | 1.0989 | 0.30478 | -0.1421 | 3.6056

## 9. Re 100k Mach 0.00 (1)
BIGFOIL.COM POLAR EXPORT
RS001
RS001 |  |  |  | Cl Max: | 1.08 | at alpha= | 8.5 | deg
JavaFoil+Calcfoil stall+Eppler ext transition |  |  |  | L/D Max: | 73.525 | at alpha= | 7 | deg
Re: | 100000 |  |  | Cd Min: | 0.01023 | at alpha= | -1.5 | deg
Mach: | 0 |  |  | Cl=0 at alpha= | -1.8136 | deg
|  |  |  | @ Cl=0.1, Cd= | 0.010743
|  |  |  | @ Cl=0.4, Cd= | 0.012607
|  |  |  | @ Cl=0.6, Cd= | 0.013997
alpha (deg) | Cl | Cd | Cm | Cl/Cd
-16.5 | -0.47 | 0.24696 | -0.01 | -1.904
-16 | -0.491 | 0.23287 | -0.01 | -2.107
-15.5 | -0.511 | 0.21521 | -0.01 | -2.373
-15 | -0.53 | 0.1965 | -0.01 | -2.698
-14.5 | -0.549 | 0.1843 | -0.01 | -2.978
-14 | -0.566 | 0.16894 | -0.01 | -3.352
-13.5 | -0.582 | 0.15384 | -0.01 | -3.783
-13 | -0.596 | 0.14562 | -0.01 | -4.09
-12.5 | -0.606 | 0.1334 | -0.01 | -4.546
-12 | -0.614 | 0.11972 | -0.01 | -5.13
-11.5 | -0.618 | 0.11183 | -0.01 | -5.528
-11 | -0.618 | 0.10214 | -0.01 | -6.053
-10.5 | -0.614 | 0.09534 | -0.011 | -6.441
-10 | -0.602 | 0.08808 | -0.011 | -6.829
-9.5 | -0.584 | 0.08025 | -0.011 | -7.273
-9 | -0.562 | 0.07432 | -0.011 | -7.565
-8.5 | -0.538 | 0.06709 | -0.011 | -8.014
-8 | -0.51 | 0.06228 | -0.011 | -8.186
-7.5 | -0.479 | 0.0581 | -0.012 | -8.247
-7 | -0.446 | 0.05356 | -0.012 | -8.321
-6.5 | -0.41 | 0.0498 | -0.012 | -8.226
-6 | -0.371 | 0.04653 | -0.012 | -7.983
-5.5 | -0.331 | 0.04387 | -0.012 | -7.553
-5 | -0.29 | 0.04049 | -0.013 | -7.151
-4.5 | -0.246 | 0.03836 | -0.013 | -6.422
-4 | -0.202 | 0.03666 | -0.014 | -5.509
-3.5 | -0.195 | 0.01168 | -0.034 | -16.69
-3 | -0.138 | 0.01174 | -0.035 | -11.732
-2.5 | -0.08 | 0.01112 | -0.035 | -7.186
-2 | -0.022 | 0.01079 | -0.035 | -2
-1.5 | 0.037 | 0.01023 | -0.036 | 3.62
-1 | 0.096 | 0.01068 | -0.036 | 8.971
-0.5 | 0.154 | 0.0116 | -0.036 | 13.317
0 | 0.213 | 0.01173 | -0.036 | 18.177
0.5 | 0.272 | 0.01192 | -0.037 | 22.814
1 | 0.331 | 0.01207 | -0.037 | 27.389
1.5 | 0.389 | 0.01254 | -0.037 | 31.025
2 | 0.448 | 0.0129 | -0.037 | 34.691
2.5 | 0.506 | 0.01328 | -0.038 | 38.116
3 | 0.564 | 0.01373 | -0.038 | 41.096
3.5 | 0.622 | 0.01416 | -0.038 | 43.949
4 | 0.68 | 0.01463 | -0.039 | 46.5
4.5 | 0.738 | 0.01536 | -0.039 | 48.002
5 | 0.795 | 0.01296 | -0.039 | 61.33
5.5 | 0.851 | 0.01251 | -0.039 | 68.013
6 | 0.905 | 0.01299 | -0.04 | 69.705
6.5 | 0.958 | 0.0132 | -0.04 | 72.601
7 | 1.009 | 0.01373 | -0.04 | 73.525
7.5 | 1.043 | 0.0196 | -0.04 | 53.188
8 | 1.067 | 0.02283 | -0.04 | 46.731
8.5 | 1.08 | 0.02564 | -0.039 | 42.112
9 | 1.067 | 0.03258 | -0.037 | 32.753
9.5 | 1.052 | 0.04201 | -0.035 | 25.053
10 | 0.965 | 0.07315 | -0.016 | 13.188
10.5 | 0.971 | 0.07879 | -0.014 | 12.329
11 | 0.973 | 0.08538 | -0.013 | 11.396
11.5 | 0.969 | 0.09271 | -0.013 | 10.454
12 | 0.96 | 0.10162 | -0.012 | 9.445
12.5 | 0.945 | 0.10936 | -0.012 | 8.645
13 | 0.926 | 0.11831 | -0.012 | 7.83
13.5 | 0.903 | 0.12815 | -0.012 | 7.049

## 10. Re 100k Mach 0.00 (2)
BIGFOIL.COM POLAR EXPORT
RS001
RS001 |  |  |  | Cl Max: | 1.1794 | at alpha= | 11 | deg
XFOIL ncrit=9 |  |  |  | L/D Max: | 46.3504 | at alpha= | 6 | deg
Re: | 100000 |  |  | Cd Min: | 0.26226 | at alpha= | -20 | deg
Mach: | 0 |  |  | Cl=0 at alpha= | -1.3447 | deg
|  |  |  | @ Cl=0.1, Cd= | 0.012896
|  |  |  | @ Cl=0.4, Cd= | 0.013351
|  |  |  | @ Cl=0.6, Cd= | 0.015607
alpha (deg) | Cl | Cd | Cm | Cl/Cd
-20 | -0.7817 | 0.26226 | 0.0608 | -2.9806
-19.5 | -0.7512 | 0.24491 | 0.0612 | -3.0672
-19 | -0.7329 | 0.23838 | 0.0581 | -3.0745
-18.5 | -0.7161 | 0.2322 | 0.0542 | -3.084
-18 | -0.7038 | 0.2282 | 0.0486 | -3.0841
-17.5 | -0.7018 | 0.22782 | 0.0418 | -3.0805
-17 | -0.6705 | 0.21264 | 0.0419 | -3.1532
-16.5 | -0.6516 | 0.20561 | 0.0396 | -3.1691
-16 | -0.6361 | 0.19909 | 0.036 | -3.195
-15.5 | -0.6323 | 0.19556 | 0.0296 | -3.2333
-15 | -0.6377 | 0.19318 | 0.0225 | -3.3011
-14.5 | -0.5935 | 0.17817 | 0.0259 | -3.3311
-14 | -0.5848 | 0.17233 | 0.0216 | -3.3935
-13.5 | -0.5999 | 0.16968 | 0.0131 | -3.5355
-13 | -0.5572 | 0.15699 | 0.0167 | -3.5493
-12.5 | -0.5552 | 0.15104 | 0.0119 | -3.6758
-12 | -0.5521 | 0.14296 | 0.0079 | -3.8619
-11.5 | -0.5294 | 0.13532 | 0.0079 | -3.9122
-11 | -0.5559 | 0.1302 | -0.0022 | -4.2696
-10.5 | -0.5151 | 0.12078 | 0.0024 | -4.2648
-10 | -0.5175 | 0.11304 | -0.0019 | -4.578
-9.5 | -0.5269 | 0.10685 | -0.0076 | -4.9312
-9 | -0.5012 | 0.09876 | -0.0057 | -5.0749
-8.5 | -0.5172 | 0.09096 | -0.0117 | -5.686
-8 | -0.5597 | 0.08326 | -0.0243 | -6.7223
-7.5 | -0.5117 | 0.07674 | -0.0148 | -6.668
-7 | -0.5661 | 0.04888 | -0.0381 | -11.5814
-6.5 | -0.5412 | 0.03718 | -0.0372 | -14.5562
-6 | -0.5057 | 0.02989 | -0.0351 | -16.9187
-5.5 | -0.462 | 0.02561 | -0.0329 | -18.0398
-5 | -0.4148 | 0.02199 | -0.0306 | -18.8631
-4.5 | -0.3694 | 0.01914 | -0.0282 | -19.2999
-4 | -0.3261 | 0.01694 | -0.0258 | -19.2503
-3.5 | -0.2874 | 0.01396 | -0.0236 | -20.5874
-3 | -0.2506 | 0.01308 | -0.0206 | -19.159
-2.5 | -0.2229 | 0.01274 | -0.0153 | -17.4961
-2 | -0.1608 | 0.01302 | -0.0155 | -12.3502
-1.5 | -0.0538 | 0.01318 | -0.0228 | -4.0819
-1 | 0.1194 | 0.01286 | -0.0447 | 9.2846
-0.5 | 0.2139 | 0.01238 | -0.0527 | 17.2779
0 | 0.2654 | 0.01229 | -0.052 | 21.5948
0.5 | 0.3053 | 0.01248 | -0.049 | 24.4631
1 | 0.3463 | 0.01282 | -0.0459 | 27.0125
1.5 | 0.3899 | 0.01325 | -0.0433 | 29.4264
2 | 0.4369 | 0.01372 | -0.0411 | 31.844
2.5 | 0.4851 | 0.01426 | -0.0393 | 34.0182
3 | 0.5344 | 0.01483 | -0.0375 | 36.0351
3.5 | 0.5843 | 0.01544 | -0.0359 | 37.8433
4 | 0.6341 | 0.01597 | -0.0343 | 39.7057
4.5 | 0.684 | 0.01637 | -0.0327 | 41.7838
5 | 0.7339 | 0.0167 | -0.0311 | 43.9461
5.5 | 0.7828 | 0.01717 | -0.0294 | 45.5911
6 | 0.8306 | 0.01792 | -0.0276 | 46.3504
6.5 | 0.8766 | 0.01895 | -0.0259 | 46.2586
7 | 0.9213 | 0.02029 | -0.0241 | 45.4066
7.5 | 0.9649 | 0.02201 | -0.0223 | 43.8392
8 | 1.0085 | 0.02415 | -0.0207 | 41.7598
8.5 | 1.0501 | 0.02649 | -0.0189 | 39.6414
9 | 1.0879 | 0.02889 | -0.0169 | 37.6566
9.5 | 1.118 | 0.03122 | -0.0144 | 35.8104
10 | 1.1398 | 0.03449 | -0.0113 | 33.0473
10.5 | 1.1608 | 0.03976 | -0.0081 | 29.1952
11 | 1.1794 | 0.04527 | -0.0056 | 26.0526
11.5 | 1.1723 | 0.05104 | -0.0012 | 22.9683
12 | 1.1486 | 0.05818 | 0.0016 | 19.7422
12.5 | 1.1123 | 0.06759 | -0.0003 | 16.4566
13 | 1.0663 | 0.08041 | -0.0073 | 13.2608
13.5 | 1.0135 | 0.09721 | -0.0185 | 10.4259
14 | 0.9634 | 0.11708 | -0.0311 | 8.2286
14.5 | 0.8571 | 0.16951 | -0.0595 | 5.0563
15 | 0.8453 | 0.18709 | -0.0699 | 4.5181
15.5 | 0.8523 | 0.19456 | -0.0747 | 4.3807
16 | 0.8651 | 0.20355 | -0.0785 | 4.2501

## 11. Re 100k Mach 0.10 (1)
BIGFOIL.COM POLAR EXPORT
RS001
RS001 |  |  |  | Cl Max: | 1.077 | at alpha= | 8.5 | deg
JavaFoil+Calcfoil stall+Eppler ext transition |  |  |  | L/D Max: | 73.334 | at alpha= | 7 | deg
Re: | 100000 |  |  | Cd Min: | 0.01025 | at alpha= | -1.5 | deg
Mach: | 0.1 |  |  | Cl=0 at alpha= | -1.8136 | deg
|  |  |  | @ Cl=0.1, Cd= | 0.010724
|  |  |  | @ Cl=0.4, Cd= | 0.01265
|  |  |  | @ Cl=0.6, Cd= | 0.014032
alpha (deg) | Cl | Cd | Cm | Cl/Cd
-16 | -0.449 | 0.23897 | -0.01 | -1.88
-15.5 | -0.472 | 0.22398 | -0.01 | -2.109
-15 | -0.495 | 0.21644 | -0.01 | -2.287
-14.5 | -0.517 | 0.19202 | -0.01 | -2.692
-14 | -0.538 | 0.17654 | -0.01 | -3.045
-13.5 | -0.557 | 0.16332 | -0.01 | -3.409
-13 | -0.574 | 0.14816 | -0.01 | -3.873
-12.5 | -0.588 | 0.13624 | -0.01 | -4.316
-12 | -0.599 | 0.12901 | -0.01 | -4.643
-11.5 | -0.606 | 0.11597 | -0.01 | -5.227
-11 | -0.609 | 0.10581 | -0.01 | -5.756
-10.5 | -0.607 | 0.09672 | -0.011 | -6.279
-10 | -0.597 | 0.09019 | -0.011 | -6.616
-9.5 | -0.58 | 0.07982 | -0.011 | -7.27
-9 | -0.56 | 0.07477 | -0.011 | -7.493
-8.5 | -0.537 | 0.06819 | -0.011 | -7.87
-8 | -0.51 | 0.06311 | -0.012 | -8.075
-7.5 | -0.48 | 0.0579 | -0.012 | -8.282
-7 | -0.446 | 0.05403 | -0.012 | -8.263
-6.5 | -0.411 | 0.05015 | -0.012 | -8.191
-6 | -0.373 | 0.04662 | -0.012 | -7.995
-5.5 | -0.333 | 0.04395 | -0.013 | -7.567
-5 | -0.291 | 0.04059 | -0.013 | -7.163
-4.5 | -0.247 | 0.0384 | -0.013 | -6.444
-4 | -0.203 | 0.03669 | -0.014 | -5.53
-3.5 | -0.196 | 0.01176 | -0.035 | -16.656
-3 | -0.138 | 0.01175 | -0.035 | -11.779
-2.5 | -0.08 | 0.0111 | -0.035 | -7.23
-2 | -0.022 | 0.01083 | -0.035 | -2.002
-1.5 | 0.037 | 0.01025 | -0.036 | 3.629
-1 | 0.096 | 0.01066 | -0.036 | 9.025
-0.5 | 0.155 | 0.0116 | -0.036 | 13.385
0 | 0.214 | 0.01173 | -0.037 | 18.267
0.5 | 0.273 | 0.01192 | -0.037 | 22.921
1 | 0.332 | 0.01208 | -0.037 | 27.496
1.5 | 0.391 | 0.0126 | -0.037 | 31.032
2 | 0.45 | 0.01293 | -0.038 | 34.795
2.5 | 0.509 | 0.01331 | -0.038 | 38.217
3 | 0.567 | 0.01377 | -0.038 | 41.176
3.5 | 0.625 | 0.01423 | -0.038 | 43.95
4 | 0.683 | 0.01393 | -0.039 | 49.05
4.5 | 0.741 | 0.01544 | -0.039 | 47.997
5 | 0.798 | 0.01198 | -0.039 | 66.655
5.5 | 0.855 | 0.01256 | -0.04 | 68.085
6 | 0.909 | 0.01305 | -0.04 | 69.689
6.5 | 0.963 | 0.01327 | -0.04 | 72.532
7 | 1.014 | 0.01382 | -0.04 | 73.334
7.5 | 1.044 | 0.01858 | -0.04 | 56.188
8 | 1.068 | 0.02319 | -0.04 | 46.038
8.5 | 1.077 | 0.02651 | -0.039 | 40.633
9 | 1.065 | 0.03353 | -0.037 | 31.762
9.5 | 1.007 | 0.05409 | -0.031 | 18.621
10 | 0.963 | 0.07396 | -0.016 | 13.019
10.5 | 0.967 | 0.07978 | -0.014 | 12.125
11 | 0.966 | 0.08628 | -0.013 | 11.2
11.5 | 0.959 | 0.09366 | -0.013 | 10.243
12 | 0.946 | 0.10223 | -0.012 | 9.257
12.5 | 0.928 | 0.11175 | -0.012 | 8.304
13 | 0.904 | 0.12106 | -0.012 | 7.471
13.5 | 0.877 | 0.13141 | -0.012 | 6.673

## 12. Re 100k Mach 0.10 (2)
BIGFOIL.COM POLAR EXPORT
RS001
RS001 |  |  |  | Cl Max: | 1.1751 | at alpha= | 11 | deg
XFOIL ncrit=9 |  |  |  | L/D Max: | 46.1926 | at alpha= | 6 | deg
Re: | 100000 |  |  | Cd Min: | 0.26381 | at alpha= | -20 | deg
Mach: | 0.1 |  |  | Cl=0 at alpha= | -1.3475 | deg
|  |  |  | @ Cl=0.1, Cd= | 0.012943
|  |  |  | @ Cl=0.4, Cd= | 0.013394
|  |  |  | @ Cl=0.6, Cd= | 0.015655
alpha (deg) | Cl | Cd | Cm | Cl/Cd
-20 | -0.7852 | 0.26381 | 0.0612 | -2.9764
-19.5 | -0.7533 | 0.24559 | 0.0619 | -3.0673
-19 | -0.7351 | 0.23912 | 0.0586 | -3.0742
-18.5 | -0.7183 | 0.23295 | 0.0546 | -3.0835
-18 | -0.7068 | 0.22945 | 0.0487 | -3.0804
-17.5 | -0.7049 | 0.22914 | 0.042 | -3.0763
-17 | -0.6713 | 0.21311 | 0.0425 | -3.15
-16.5 | -0.6528 | 0.20619 | 0.0399 | -3.166
-16 | -0.6374 | 0.19969 | 0.0362 | -3.1919
-15.5 | -0.635 | 0.1967 | 0.0295 | -3.2283
-15 | -0.623 | 0.18835 | 0.0258 | -3.3077
-14.5 | -0.5937 | 0.17868 | 0.0262 | -3.3227
-14 | -0.587 | 0.17323 | 0.0214 | -3.3886
-13.5 | -0.6016 | 0.17056 | 0.013 | -3.5272
-13 | -0.5567 | 0.15747 | 0.0169 | -3.5353
-12.5 | -0.5579 | 0.15194 | 0.0115 | -3.6718
-12 | -0.5468 | 0.14316 | 0.009 | -3.8195
-11.5 | -0.5289 | 0.13582 | 0.008 | -3.8941
-11 | -0.5577 | 0.13099 | -0.0026 | -4.2576
-10.5 | -0.5146 | 0.12131 | 0.0023 | -4.242
-10 | -0.5121 | 0.1136 | -0.0009 | -4.5079
-9.5 | -0.5304 | 0.10756 | -0.0085 | -4.9312
-9 | -0.4986 | 0.09928 | -0.0054 | -5.0222
-8.5 | -0.5098 | 0.09155 | -0.0106 | -5.5685
-8 | -0.5552 | 0.0838 | -0.0233 | -6.6253
-7.5 | -0.5075 | 0.07736 | -0.0142 | -6.5602
-7 | -0.5654 | 0.04973 | -0.0382 | -11.3694
-6.5 | -0.5422 | 0.03801 | -0.0375 | -14.2647
-6 | -0.508 | 0.03046 | -0.0354 | -16.6776
-5.5 | -0.4648 | 0.02603 | -0.0333 | -17.8563
-5 | -0.4176 | 0.02227 | -0.0309 | -18.7517
-4.5 | -0.3718 | 0.01934 | -0.0285 | -19.2244
-4 | -0.3285 | 0.01711 | -0.026 | -19.1993
-3.5 | -0.2894 | 0.01406 | -0.0238 | -20.5832
-3 | -0.2522 | 0.0132 | -0.0209 | -19.1061
-2.5 | -0.2244 | 0.01284 | -0.0157 | -17.4766
-2 | -0.1568 | 0.01308 | -0.0168 | -11.9878
-1.5 | -0.0521 | 0.01321 | -0.0234 | -3.944
-1 | 0.1187 | 0.01291 | -0.0445 | 9.1944
-0.5 | 0.2177 | 0.0124 | -0.0533 | 17.5565
0 | 0.2675 | 0.01233 | -0.0522 | 21.6951
0.5 | 0.3072 | 0.01252 | -0.0491 | 24.5367
1 | 0.3478 | 0.01288 | -0.046 | 27.0031
1.5 | 0.3918 | 0.01331 | -0.0433 | 29.4365
2 | 0.4388 | 0.01379 | -0.0412 | 31.8202
2.5 | 0.4873 | 0.01432 | -0.0393 | 34.0293
3 | 0.5372 | 0.01491 | -0.0375 | 36.0295
3.5 | 0.5869 | 0.01552 | -0.0359 | 37.8157
4 | 0.6375 | 0.01604 | -0.0343 | 39.7444
4.5 | 0.6875 | 0.01643 | -0.0326 | 41.8442
5 | 0.7376 | 0.01678 | -0.0309 | 43.9571
5.5 | 0.7869 | 0.01727 | -0.0292 | 45.5646
6 | 0.8347 | 0.01807 | -0.0274 | 46.1926
6.5 | 0.8811 | 0.01913 | -0.0256 | 46.0585
7 | 0.9258 | 0.02052 | -0.0237 | 45.117
7.5 | 0.9697 | 0.02229 | -0.0219 | 43.5038
8 | 1.013 | 0.02448 | -0.0201 | 41.3807
8.5 | 1.0547 | 0.02689 | -0.0183 | 39.2228
9 | 1.0919 | 0.02931 | -0.0161 | 37.2535
9.5 | 1.1213 | 0.03196 | -0.0137 | 35.0845
10 | 1.1407 | 0.03565 | -0.0101 | 31.9972
10.5 | 1.1599 | 0.04092 | -0.0068 | 28.3456
11 | 1.1751 | 0.04658 | -0.0042 | 25.2276
11.5 | 1.1606 | 0.05245 | 0.0004 | 22.1277
12 | 1.1328 | 0.06015 | 0.0018 | 18.8329
12.5 | 1.0948 | 0.0704 | -0.0017 | 15.5511
13 | 1.0492 | 0.08395 | -0.0098 | 12.4979
13.5 | 0.9993 | 0.10105 | -0.0212 | 9.8892
14 | 0.8583 | 0.15392 | -0.0542 | 5.5763
14.5 | 0.8645 | 0.16588 | -0.0583 | 5.2116
15 | 0.8476 | 0.18797 | -0.0703 | 4.5092
15.5 | 0.8525 | 0.19542 | -0.0757 | 4.3624
16 | 0.868 | 0.20448 | -0.0789 | 4.2449

## 13. Re 100k Mach 0.25 (1)
BIGFOIL.COM POLAR EXPORT
RS001
RS001 |  |  |  | Cl Max: | 1.065 | at alpha= | 8 | deg
JavaFoil+Calcfoil stall+Eppler ext transition |  |  |  | L/D Max: | 71.813 | at alpha= | 6.5 | deg
Re: | 100000 |  |  | Cd Min: | 0.01046 | at alpha= | -1 | deg
Mach: | 0.25 |  |  | Cl=0 at alpha= | -1.8167 | deg
|  |  |  | @ Cl=0.1, Cd= | 0.01048
|  |  |  | @ Cl=0.4, Cd= | 0.012764
|  |  |  | @ Cl=0.6, Cd= | 0.013932
alpha (deg) | Cl | Cd | Cm | Cl/Cd
-15 | -0.073 | 0.40742 | -0.011 | -0.18
-14.5 | -0.199 | 0.35151 | -0.01 | -0.565
-14 | -0.266 | 0.33224 | -0.009 | -0.801
-13.5 | -0.324 | 0.26716 | -0.01 | -1.213
-13 | -0.377 | 0.2232 | -0.011 | -1.688
-12.5 | -0.424 | 0.1929 | -0.011 | -2.198
-12 | -0.465 | 0.16908 | -0.011 | -2.753
-11.5 | -0.501 | 0.14412 | -0.011 | -3.473
-11 | -0.528 | 0.13138 | -0.011 | -4.021
-10.5 | -0.548 | 0.11611 | -0.011 | -4.721
-10 | -0.554 | 0.09895 | -0.011 | -5.596
-9.5 | -0.55 | 0.08965 | -0.011 | -6.133
-9 | -0.54 | 0.08037 | -0.011 | -6.72
-8.5 | -0.525 | 0.07288 | -0.012 | -7.201
-8 | -0.504 | 0.06618 | -0.012 | -7.619
-7.5 | -0.479 | 0.06084 | -0.012 | -7.87
-7 | -0.449 | 0.0557 | -0.012 | -8.063
-6.5 | -0.416 | 0.05146 | -0.012 | -8.076
-6 | -0.379 | 0.04767 | -0.013 | -7.944
-5.5 | -0.339 | 0.04406 | -0.013 | -7.695
-5 | -0.297 | 0.04103 | -0.013 | -7.242
-4.5 | -0.253 | 0.03865 | -0.014 | -6.554
-4 | -0.208 | 0.03687 | -0.014 | -5.642
-3.5 | -0.201 | 0.01182 | -0.036 | -17.009
-3 | -0.142 | 0.01177 | -0.036 | -12.075
-2.5 | -0.082 | 0.01117 | -0.036 | -7.384
-2 | -0.022 | 0.01099 | -0.036 | -2.026
-1.5 | 0.038 | 0.01073 | -0.037 | 3.565
-1 | 0.099 | 0.01046 | -0.037 | 9.456
-0.5 | 0.16 | 0.01169 | -0.037 | 13.649
0 | 0.22 | 0.01184 | -0.038 | 18.596
0.5 | 0.281 | 0.01202 | -0.038 | 23.364
1 | 0.341 | 0.01229 | -0.038 | 27.767
1.5 | 0.402 | 0.01278 | -0.038 | 31.45
2 | 0.462 | 0.01319 | -0.039 | 35.057
2.5 | 0.523 | 0.01354 | -0.039 | 38.596
3 | 0.583 | 0.01403 | -0.039 | 41.526
3.5 | 0.642 | 0.01369 | -0.04 | 46.936
4 | 0.702 | 0.01429 | -0.04 | 49.118
4.5 | 0.761 | 0.01588 | -0.04 | 47.934
5 | 0.82 | 0.01229 | -0.04 | 66.729
5.5 | 0.878 | 0.01289 | -0.041 | 68.094
6 | 0.933 | 0.01345 | -0.041 | 69.344
6.5 | 0.986 | 0.01374 | -0.041 | 71.813
7 | 1.025 | 0.01922 | -0.041 | 53.341
7.5 | 1.052 | 0.02287 | -0.04 | 45.984
8 | 1.065 | 0.02592 | -0.04 | 41.107
8.5 | 1.054 | 0.03244 | -0.038 | 32.504
9 | 0.972 | 0.0585 | -0.029 | 16.613
9.5 | 0.944 | 0.07143 | -0.017 | 13.218
10 | 0.941 | 0.07761 | -0.013 | 12.121
10.5 | 0.928 | 0.08554 | -0.013 | 10.852
11 | 0.905 | 0.09535 | -0.013 | 9.492
11.5 | 0.871 | 0.10756 | -0.012 | 8.097
12 | 0.826 | 0.12241 | -0.012 | 6.749
12.5 | 0.772 | 0.13366 | -0.012 | 5.774
13 | 0.708 | 0.15422 | -0.012 | 4.593

## 14. Re 100k Mach 0.25 (2)
BIGFOIL.COM POLAR EXPORT
RS001
RS001 |  |  |  | Cl Max: | 1.1372 | at alpha= | 10 | deg
XFOIL ncrit=9 |  |  |  | L/D Max: | 45.3517 | at alpha= | 6 | deg
Re: | 100000 |  |  | Cd Min: | 0.19284 | at alpha= | 15 | deg
Mach: | 0.25 |  |  | Cl=0 at alpha= | -1.3511 | deg
|  |  |  | @ Cl=0.1, Cd= | 0.013159
|  |  |  | @ Cl=0.4, Cd= | 0.013599
|  |  |  | @ Cl=0.6, Cd= | 0.015929
alpha (deg) | Cl | Cd | Cm | Cl/Cd
-7 | -0.5521 | 0.0543 | -0.0378 | -10.1676
-6.5 | -0.5435 | 0.04239 | -0.0388 | -12.8214
-6 | -0.5178 | 0.03398 | -0.0375 | -15.2384
-5.5 | -0.4792 | 0.02848 | -0.0353 | -16.8258
-5 | -0.4333 | 0.02392 | -0.0327 | -18.1145
-4.5 | -0.3849 | 0.02076 | -0.03 | -18.5405
-4 | -0.341 | 0.01807 | -0.0273 | -18.8711
-3.5 | -0.2999 | 0.01507 | -0.0247 | -19.9005
-3 | -0.2626 | 0.01386 | -0.0221 | -18.9466
-2.5 | -0.2304 | 0.01341 | -0.0185 | -17.1812
-2 | -0.1372 | 0.01334 | -0.0233 | -10.2849
-1.5 | -0.0451 | 0.01337 | -0.0263 | -3.3732
-1 | 0.1063 | 0.01315 | -0.0421 | 8.0837
-0.5 | 0.2329 | 0.01259 | -0.0553 | 18.4988
0 | 0.277 | 0.01258 | -0.0531 | 22.0191
0.5 | 0.3167 | 0.0128 | -0.0497 | 24.7422
1 | 0.3573 | 0.01317 | -0.0465 | 27.1298
1.5 | 0.4021 | 0.01362 | -0.0436 | 29.5228
2 | 0.4498 | 0.01415 | -0.0414 | 31.788
2.5 | 0.5 | 0.01472 | -0.0393 | 33.9674
3 | 0.5511 | 0.01536 | -0.0375 | 35.8789
3.5 | 0.6027 | 0.01596 | -0.0357 | 37.7632
4 | 0.6545 | 0.01646 | -0.0339 | 39.7631
4.5 | 0.7066 | 0.01682 | -0.032 | 42.0095
5 | 0.7583 | 0.01725 | -0.0301 | 43.9594
5.5 | 0.8087 | 0.01792 | -0.0281 | 45.1283
6 | 0.8576 | 0.01891 | -0.026 | 45.3517
6.5 | 0.9049 | 0.0202 | -0.0238 | 44.797
7 | 0.9507 | 0.02193 | -0.0216 | 43.3516
7.5 | 0.9957 | 0.02408 | -0.0195 | 41.3497
8 | 1.0391 | 0.0266 | -0.0172 | 39.0639
8.5 | 1.0789 | 0.02936 | -0.0147 | 36.7473
9 | 1.1099 | 0.03226 | -0.0118 | 34.4048
9.5 | 1.1272 | 0.03597 | -0.0077 | 31.3372
10 | 1.1372 | 0.04076 | -0.0037 | 27.8999
10.5 | 1.1352 | 0.0472 | 0.0004 | 24.0508
11 | 1.1118 | 0.05429 | 0.0029 | 20.4789
11.5 | 1.08 | 0.06346 | 0.0006 | 17.0186
12 | 1.0318 | 0.07693 | -0.0075 | 13.4122
12.5 | 0.9779 | 0.09452 | -0.0195 | 10.346
13 | 0.9326 | 0.11364 | -0.0315 | 8.2066
14 | 0.8564 | 0.16044 | -0.0581 | 5.3378
14.5 | 0.8712 | 0.1708 | -0.0604 | 5.1007
15 | 0.8606 | 0.19284 | -0.0726 | 4.4628

## 15. Re 100k Mach 0.50 (1)
BIGFOIL.COM POLAR EXPORT
RS001
RS001 |  |  |  | Cl Max: | 1.203 | at alpha= | 20 | deg
JavaFoil+Calcfoil stall+Eppler ext transition |  |  |  | L/D Max: | 48.498 | at alpha= | 4.5 | deg
Re: | 100000 |  |  | Cd Min: | 0.01117 | at alpha= | -0.5 | deg
Mach: | 0.5 |  |  | Cl=0 at alpha= | -1.8162 | deg
|  |  |  | @ Cl=0.1, Cd= | 0.011431
|  |  |  | @ Cl=0.4, Cd= | 0.013245
|  |  |  | @ Cl=0.6, Cd= | 0.014642
alpha (deg) | Cl | Cd | Cm | Cl/Cd
-20 | -0.94 | 0.33115 | -0.017 | -2.838
-19.5 | -0.915 | 0.32383 | -0.017 | -2.826
-19 | -0.891 | 0.32051 | -0.017 | -2.779
-18.5 | -0.866 | 0.32085 | -0.017 | -2.699
-18 | -0.841 | 0.31114 | -0.017 | -2.704
-17.5 | -0.817 | 0.31499 | -0.017 | -2.593
-17 | -0.792 | 0.30291 | -0.018 | -2.615
-16.5 | -0.767 | 0.30196 | -0.018 | -2.54
-16 | -0.739 | 0.26701 | -0.016 | -2.769
-15.5 | -0.714 | 0.26523 | -0.016 | -2.692
-15 | -0.689 | 0.26515 | -0.016 | -2.598
-14.5 | -0.664 | 0.25574 | -0.016 | -2.595
-14 | -0.638 | 0.24087 | -0.016 | -2.651
-13.5 | -0.613 | 0.23003 | -0.017 | -2.665
-13 | -0.588 | 0.23282 | -0.017 | -2.524
-12.5 | -0.561 | 0.20461 | -0.015 | -2.741
-12 | -0.535 | 0.19414 | -0.015 | -2.756
-11.5 | -0.509 | 0.19578 | -0.015 | -2.602
-11 | -0.484 | 0.18191 | -0.015 | -2.659
-10.5 | -0.458 | 0.17886 | -0.015 | -2.561
-10 | -0.432 | 0.17627 | -0.015 | -2.452
-9.5 | -0.406 | 0.17366 | -0.015 | -2.34
-9 | -0.38 | 0.14815 | -0.013 | -2.563
-8.5 | -0.354 | 0.14543 | -0.013 | -2.432
-8 | -0.328 | 0.14441 | -0.013 | -2.269
-7.5 | -0.302 | 0.13586 | -0.013 | -2.219
-7 | -0.275 | 0.11863 | -0.014 | -2.322
-6.5 | -0.249 | 0.1125 | -0.014 | -2.214
-6 | -0.359 | 0.05958 | -0.013 | -6.023
-5.5 | -0.349 | 0.05031 | -0.014 | -6.929
-5 | -0.317 | 0.04413 | -0.014 | -7.184
-4.5 | -0.276 | 0.04094 | -0.014 | -6.733
-4 | -0.229 | 0.03809 | -0.015 | -6.01
-3.5 | -0.179 | 0.03599 | -0.016 | -4.975
-3 | -0.158 | 0.01209 | -0.04 | -13.074
-2.5 | -0.092 | 0.01166 | -0.04 | -7.887
-2 | -0.025 | 0.0114 | -0.041 | -2.18
-1.5 | 0.043 | 0.01128 | -0.041 | 3.789
-1 | 0.111 | 0.01146 | -0.041 | 9.644
-0.5 | 0.178 | 0.01117 | -0.042 | 15.966
0 | 0.246 | 0.01229 | -0.042 | 20.024
0.5 | 0.314 | 0.01261 | -0.042 | 24.888
1 | 0.381 | 0.0131 | -0.043 | 29.107
1.5 | 0.449 | 0.01362 | -0.043 | 32.966
2 | 0.516 | 0.0141 | -0.043 | 36.614
2.5 | 0.584 | 0.01469 | -0.044 | 39.721
3 | 0.65 | 0.01449 | -0.044 | 44.871
3.5 | 0.717 | 0.01527 | -0.044 | 46.936
4 | 0.783 | 0.0162 | -0.044 | 48.317
4.5 | 0.848 | 0.01748 | -0.045 | 48.498
5 | 0.912 | 0.01893 | -0.045 | 48.172
5.5 | 0.963 | 0.01994 | -0.045 | 48.286
6 | 1.001 | 0.02216 | -0.044 | 45.177
6.5 | 1.024 | 0.02582 | -0.043 | 39.67
7 | 1.031 | 0.03237 | -0.042 | 31.84
7.5 | 0.927 | 0.05896 | -0.029 | 15.716
8 | 0.853 | 0.07188 | -0.016 | 11.861
8.5 | 0.56 | 0.13065 | -0.013 | 4.288
9 | 0.588 | 0.14892 | -0.017 | 3.949
9.5 | 0.615 | 0.15214 | -0.017 | 4.045
10 | 0.643 | 0.16356 | -0.017 | 3.93
10.5 | 0.671 | 0.18902 | -0.02 | 3.552
11 | 0.699 | 0.18821 | -0.021 | 3.713
11.5 | 0.727 | 0.19764 | -0.021 | 3.676
12 | 0.756 | 0.22625 | -0.024 | 3.342
12.5 | 0.784 | 0.24134 | -0.024 | 3.247
13 | 0.811 | 0.23345 | -0.025 | 3.474
13.5 | 0.838 | 0.25462 | -0.025 | 3.293
14 | 0.866 | 0.26357 | -0.025 | 3.286
14.5 | 0.897 | 0.28174 | -0.028 | 3.184
15 | 0.924 | 0.29082 | -0.028 | 3.179
15.5 | 0.952 | 0.29813 | -0.028 | 3.193
16 | 0.979 | 0.30674 | -0.028 | 3.192
16.5 | 1.007 | 0.31261 | -0.029 | 3.221
17 | 1.034 | 0.31566 | -0.029 | 3.277
17.5 | 1.067 | 0.33598 | -0.031 | 3.175
18 | 1.094 | 0.3462 | -0.031 | 3.16
18.5 | 1.121 | 0.34795 | -0.031 | 3.223
19 | 1.149 | 0.35804 | -0.032 | 3.208
19.5 | 1.176 | 0.37002 | -0.032 | 3.178
20 | 1.203 | 0.36599 | -0.032 | 3.286

## 16. Re 100k Mach 0.50 (2)
BIGFOIL.COM POLAR EXPORT
RS001
RS001 |  |  |  | Cl Max: | 1.1004 | at alpha= | 20 | deg
XFOIL ncrit=9 |  |  |  | L/D Max: | 41.6782 | at alpha= | 5 | deg
Re: | 100000 |  |  | Cd Min: | 0.30063 | at alpha= | 20 | deg
Mach: | 0.5 |  |  | Cl=0 at alpha= | -1.4802 | deg
|  |  |  | @ Cl=0.1, Cd= | 0.014101
|  |  |  | @ Cl=0.4, Cd= | 0.014556
|  |  |  | @ Cl=0.6, Cd= | 0.017156
alpha (deg) | Cl | Cd | Cm | Cl/Cd
-20 | -0.8586 | 0.28124 | 0.0837 | -3.0529
-19.5 | -0.8379 | 0.2752 | 0.0774 | -3.0447
-19 | -0.8246 | 0.27498 | 0.0696 | -2.9988
-18.5 | -0.7942 | 0.25805 | 0.0677 | -3.0777
-18 | -0.77 | 0.24904 | 0.064 | -3.0919
-17.5 | -0.7477 | 0.24115 | 0.0595 | -3.1006
-17 | -0.7284 | 0.23493 | 0.0536 | -3.1005
-16.5 | -0.7207 | 0.23427 | 0.0458 | -3.0764
-16 | -0.6847 | 0.21746 | 0.0453 | -3.1486
-15.5 | -0.6617 | 0.20923 | 0.0418 | -3.1625
-15 | -0.6482 | 0.20433 | 0.0355 | -3.1723
-14.5 | -0.625 | 0.19422 | 0.0324 | -3.218
-14 | -0.6015 | 0.18581 | 0.0297 | -3.2372
-13.5 | -0.5968 | 0.18207 | 0.0229 | -3.2779
-13 | -0.5678 | 0.17042 | 0.0214 | -3.3318
-12.5 | -0.5481 | 0.16266 | 0.0185 | -3.3696
-11.5 | -0.5171 | 0.14738 | 0.012 | -3.5086
-11 | -0.5086 | 0.14008 | 0.0079 | -3.6308
-10.5 | -0.4983 | 0.13344 | 0.0047 | -3.7343
-10 | -0.4802 | 0.12454 | 0.0028 | -3.8558
-9.5 | -0.4911 | 0.11966 | -0.0035 | -4.1041
-9 | -0.4575 | 0.10948 | -0.0024 | -4.1788
-8.5 | -0.4755 | 0.10394 | -0.0095 | -4.5748
-8 | -0.4411 | 0.09492 | -0.0075 | -4.6471
-7.5 | -0.4671 | 0.07873 | -0.0232 | -5.9329
-7 | -0.4616 | 0.07036 | -0.0259 | -6.5605
-6.5 | -0.4985 | 0.05671 | -0.0395 | -8.7903
-6 | -0.5032 | 0.04836 | -0.0414 | -10.4053
-5.5 | -0.4982 | 0.04043 | -0.0411 | -12.3225
-5 | -0.4801 | 0.03315 | -0.0394 | -14.4827
-4.5 | -0.4465 | 0.02723 | -0.0365 | -16.3974
-4 | -0.4052 | 0.02296 | -0.033 | -17.6481
-3.5 | -0.3654 | 0.02019 | -0.0286 | -18.0981
-3 | -0.2833 | 0.0172 | -0.0326 | -16.4709
-2.5 | -0.173 | 0.01524 | -0.0412 | -11.3517
-2 | -0.0754 | 0.01429 | -0.0445 | -5.2764
-1.5 | -0.0026 | 0.01409 | -0.0416 | -0.18453
-1 | 0.063 | 0.01412 | -0.0369 | 4.4618
-0.5 | 0.1833 | 0.01406 | -0.0438 | 13.037
0 | 0.3189 | 0.01386 | -0.0568 | 23.0087
0.5 | 0.3589 | 0.01415 | -0.053 | 25.364
1 | 0.4014 | 0.01457 | -0.0489 | 27.5498
1.5 | 0.4472 | 0.01517 | -0.0452 | 29.4792
2 | 0.4988 | 0.01586 | -0.0422 | 31.4502
2.5 | 0.554 | 0.01663 | -0.0396 | 33.3133
3 | 0.6117 | 0.01729 | -0.0371 | 35.3788
3.5 | 0.6699 | 0.01788 | -0.0345 | 37.4664
4 | 0.7292 | 0.0184 | -0.0317 | 39.6304
4.5 | 0.7885 | 0.01909 | -0.0287 | 41.3043
5 | 0.8444 | 0.02026 | -0.0255 | 41.6782
5.5 | 0.8996 | 0.0217 | -0.0221 | 41.4562
6 | 0.9503 | 0.0238 | -0.0185 | 39.9286
6.5 | 0.9989 | 0.02644 | -0.0148 | 37.7799
7 | 1.0413 | 0.02984 | -0.0109 | 34.8961
7.5 | 1.0675 | 0.03444 | -0.0065 | 30.9959
8 | 1.0769 | 0.03971 | -0.002 | 27.1191
8.5 | 1.0569 | 0.04584 | 0.0021 | 23.0563
9 | 1.0044 | 0.05636 | -0.0014 | 17.8211
9.5 | 0.9429 | 0.07198 | -0.0125 | 13.0995
10 | 0.8823 | 0.09169 | -0.0266 | 9.6226
10.5 | 0.8449 | 0.10876 | -0.0377 | 7.7685
11 | 0.8486 | 0.11824 | -0.0411 | 7.1769
11.5 | 0.8314 | 0.13252 | -0.0501 | 6.2738
12 | 0.8388 | 0.14216 | -0.0541 | 5.9004
12.5 | 0.8366 | 0.15458 | -0.0615 | 5.4121
13 | 0.8485 | 0.16415 | -0.0657 | 5.1691
13.5 | 0.8543 | 0.17543 | -0.0725 | 4.8697
14 | 0.8698 | 0.18661 | -0.0774 | 4.6611
14.5 | 0.8798 | 0.20027 | -0.0854 | 4.3931
15 | 0.9177 | 0.21312 | -0.0856 | 4.306
15.5 | 0.9217 | 0.22032 | -0.0937 | 4.1835
16 | 0.9322 | 0.22761 | -0.1013 | 4.0956
16.5 | 0.9626 | 0.23965 | -0.1031 | 4.0167
17 | 0.9722 | 0.24589 | -0.1118 | 3.9538
17.5 | 0.9966 | 0.25533 | -0.1157 | 3.9032
18 | 1.0265 | 0.26945 | -0.1183 | 3.8096
18.5 | 1.0357 | 0.27344 | -0.1278 | 3.7877
19 | 1.0581 | 0.28225 | -0.1328 | 3.7488
19.5 | 1.0891 | 0.29758 | -0.1346 | 3.6599
20 | 1.1004 | 0.30063 | -0.1442 | 3.6603

## 17. Re 250k Mach 0.00 (1)
BIGFOIL.COM POLAR EXPORT
RS001
RS001 |  |  |  | Cl Max: | 1.132 | at alpha= | 9.5 | deg
JavaFoil+Calcfoil stall+Eppler ext transition |  |  |  | L/D Max: | 94.844 | at alpha= | 7.5 | deg
Re: | 250000 |  |  | Cd Min: | 0.00816 | at alpha= | -2 | deg
Mach: | 0 |  |  | Cl=0 at alpha= | -1.8136 | deg
|  |  |  | @ Cl=0.1, Cd= | 0.0083362
|  |  |  | @ Cl=0.4, Cd= | 0.0093159
|  |  |  | @ Cl=0.6, Cd= | 0.0099186
alpha (deg) | Cl | Cd | Cm | Cl/Cd
-16.5 | -0.47 | 0.19259 | -0.01 | -2.443
-16 | -0.491 | 0.17949 | -0.01 | -2.734
-15.5 | -0.511 | 0.16855 | -0.01 | -3.031
-15 | -0.53 | 0.15924 | -0.01 | -3.331
-14.5 | -0.549 | 0.14845 | -0.01 | -3.698
-14 | -0.566 | 0.13793 | -0.01 | -4.106
-13.5 | -0.582 | 0.12742 | -0.01 | -4.568
-13 | -0.596 | 0.11928 | -0.01 | -4.993
-12.5 | -0.606 | 0.11103 | -0.01 | -5.462
-12 | -0.614 | 0.10217 | -0.011 | -6.012
-11.5 | -0.618 | 0.09423 | -0.011 | -6.561
-11 | -0.618 | 0.08802 | -0.011 | -7.025
-10.5 | -0.614 | 0.08168 | -0.011 | -7.519
-10 | -0.602 | 0.07505 | -0.011 | -8.015
-9.5 | -0.584 | 0.07001 | -0.011 | -8.337
-9 | -0.562 | 0.06446 | -0.011 | -8.722
-8.5 | -0.538 | 0.05937 | -0.012 | -9.057
-8 | -0.51 | 0.05561 | -0.012 | -9.17
-7.5 | -0.479 | 0.05172 | -0.012 | -9.266
-7 | -0.446 | 0.04849 | -0.012 | -9.192
-6.5 | -0.41 | 0.04525 | -0.012 | -9.056
-6 | -0.372 | 0.04248 | -0.013 | -8.748
-5.5 | -0.331 | 0.04015 | -0.013 | -8.254
-5 | -0.29 | 0.0378 | -0.013 | -7.661
-4.5 | -0.246 | 0.03589 | -0.014 | -6.866
-4 | -0.251 | 0.0096 | -0.034 | -26.176
-3.5 | -0.195 | 0.00953 | -0.034 | -20.471
-3 | -0.138 | 0.00952 | -0.035 | -14.478
-2.5 | -0.08 | 0.00851 | -0.035 | -9.39
-2 | -0.022 | 0.00816 | -0.035 | -2.645
-1.5 | 0.037 | 0.00823 | -0.036 | 4.501
-1 | 0.096 | 0.00833 | -0.036 | 11.499
-0.5 | 0.154 | 0.00842 | -0.036 | 18.343
0 | 0.213 | 0.00856 | -0.036 | 24.923
0.5 | 0.272 | 0.00867 | -0.037 | 31.367
1 | 0.331 | 0.00881 | -0.037 | 37.543
1.5 | 0.389 | 0.00926 | -0.037 | 42.046
2 | 0.448 | 0.00956 | -0.037 | 46.848
2.5 | 0.506 | 0.00984 | -0.038 | 51.445
3 | 0.564 | 0.00972 | -0.038 | 58.072
3.5 | 0.622 | 0.01004 | -0.038 | 62.016
4 | 0.68 | 0.00911 | -0.039 | 74.666
4.5 | 0.738 | 0.00936 | -0.039 | 78.804
5 | 0.795 | 0.00973 | -0.039 | 81.638
5.5 | 0.851 | 0.00953 | -0.039 | 89.294
6 | 0.905 | 0.00997 | -0.04 | 90.765
6.5 | 0.958 | 0.01033 | -0.04 | 92.792
7 | 1.009 | 0.01077 | -0.04 | 93.724
7.5 | 1.055 | 0.01113 | -0.04 | 94.844
8 | 1.096 | 0.01204 | -0.041 | 91.037
8.5 | 1.119 | 0.01828 | -0.04 | 61.239
9 | 1.13 | 0.02113 | -0.04 | 53.481
9.5 | 1.132 | 0.02408 | -0.039 | 47.038
10 | 1.124 | 0.02867 | -0.039 | 39.192
10.5 | 1.096 | 0.03763 | -0.037 | 29.114
11 | 0.984 | 0.07612 | -0.023 | 12.923
11.5 | 0.971 | 0.08333 | -0.016 | 11.648
12 | 0.96 | 0.09002 | -0.013 | 10.664
12.5 | 0.946 | 0.0957 | -0.013 | 9.88
13 | 0.927 | 0.10349 | -0.013 | 8.953
13.5 | 0.903 | 0.11144 | -0.013 | 8.107
14 | 0.877 | 0.12011 | -0.013 | 7.302
14.5 | 0.848 | 0.12801 | -0.013 | 6.623

## 18. Re 250k Mach 0.00 (2)
BIGFOIL.COM POLAR EXPORT
RS001
RS001 |  |  |  | Cl Max: | 1.2149 | at alpha= | 12 | deg
XFOIL ncrit=9 |  |  |  | L/D Max: | 68.6136 | at alpha= | 6 | deg
Re: | 250000 |  |  | Cd Min: | 0.24857 | at alpha= | -20 | deg
Mach: | 0 |  |  | Cl=0 at alpha= | -1.6974 | deg
|  |  |  | @ Cl=0.1, Cd= | 0.0080725
|  |  |  | @ Cl=0.4, Cd= | 0.0088366
|  |  |  | @ Cl=0.6, Cd= | 0.0097591
alpha (deg) | Cl | Cd | Cm | Cl/Cd
-20 | -0.7636 | 0.24857 | 0.0641 | -3.072
-19.5 | -0.7459 | 0.24219 | 0.0611 | -3.0798
-19 | -0.7288 | 0.236 | 0.0575 | -3.0881
-18.5 | -0.712 | 0.2295 | 0.0537 | -3.1024
-18 | -0.6953 | 0.22286 | 0.0498 | -3.1199
-17.5 | -0.6799 | 0.21614 | 0.0452 | -3.1456
-17 | -0.6723 | 0.21068 | 0.0385 | -3.1911
-16.5 | -0.6532 | 0.20114 | 0.0365 | -3.2475
-16 | -0.6338 | 0.19451 | 0.0347 | -3.2584
-15.5 | -0.618 | 0.18795 | 0.0316 | -3.2881
-15 | -0.6056 | 0.18079 | 0.027 | -3.3497
-14.5 | -0.6026 | 0.17418 | 0.0203 | -3.4596
-14 | -0.5932 | 0.16453 | 0.0168 | -3.6054
-13.5 | -0.5702 | 0.15759 | 0.0171 | -3.6182
-13 | -0.5567 | 0.15073 | 0.0146 | -3.6934
-12.5 | -0.5478 | 0.14311 | 0.011 | -3.8278
-12 | -0.5509 | 0.13448 | 0.003 | -4.0965
-11.5 | -0.5487 | 0.12393 | 0.0002 | -4.4275
-11 | -0.5303 | 0.11849 | 0.0005 | -4.4755
-10.5 | -0.5231 | 0.11116 | -0.0026 | -4.7058
-10 | -0.5363 | 0.10009 | -0.0138 | -5.3582
-9.5 | -0.5504 | 0.08738 | -0.0197 | -6.2989
-9 | -0.5339 | 0.0832 | -0.0175 | -6.4171
-8.5 | -0.5397 | 0.0745 | -0.0227 | -7.2443
-8 | -0.5685 | 0.06113 | -0.0346 | -9.2999
-7.5 | -0.5953 | 0.04837 | -0.0398 | -12.3072
-6.5 | -0.5482 | 0.02594 | -0.0346 | -21.1334
-6 | -0.5068 | 0.02199 | -0.0323 | -23.0468
-5.5 | -0.4624 | 0.01854 | -0.0298 | -24.9407
-5 | -0.4175 | 0.01626 | -0.0275 | -25.6765
-4.5 | -0.3742 | 0.01431 | -0.0252 | -26.1495
-4 | -0.3312 | 0.01288 | -0.0231 | -25.7143
-3.5 | -0.2575 | 0.01096 | -0.0274 | -23.4945
-3 | -0.1713 | 0.0095 | -0.0345 | -18.0316
-2.5 | -0.0946 | 0.00835 | -0.0388 | -11.3293
-2 | -0.0302 | 0.00785 | -0.0392 | -3.8471
-1.5 | 0.0197 | 0.00786 | -0.0365 | 2.5064
-1 | 0.0676 | 0.00799 | -0.0337 | 8.4606
-0.5 | 0.1147 | 0.00811 | -0.0307 | 14.143
0 | 0.1642 | 0.00822 | -0.0283 | 19.9757
0.5 | 0.2339 | 0.00836 | -0.0305 | 27.9785
1 | 0.3204 | 0.00853 | -0.0367 | 37.5615
1.5 | 0.3765 | 0.00871 | -0.0373 | 43.2262
2 | 0.4229 | 0.00896 | -0.0356 | 47.1987
2.5 | 0.4735 | 0.0092 | -0.0346 | 51.4674
3 | 0.5257 | 0.00942 | -0.0338 | 55.8068
3.5 | 0.5784 | 0.00964 | -0.0331 | 60
4 | 0.631 | 0.00993 | -0.0324 | 63.5448
4.5 | 0.683 | 0.01037 | -0.0316 | 65.8631
5 | 0.7346 | 0.0109 | -0.0309 | 67.3945
5.5 | 0.7857 | 0.0115 | -0.0301 | 68.3217
6 | 0.8364 | 0.01219 | -0.0294 | 68.6136
6.5 | 0.8857 | 0.01305 | -0.0285 | 67.8697
7 | 0.9335 | 0.01412 | -0.0275 | 66.1119
7.5 | 0.9802 | 0.01534 | -0.0264 | 63.8983
8 | 1.0255 | 0.01665 | -0.0252 | 61.5916
8.5 | 1.0704 | 0.01789 | -0.0241 | 59.8323
9 | 1.1148 | 0.01914 | -0.0229 | 58.2445
9.5 | 1.1533 | 0.02102 | -0.0211 | 54.8668
10 | 1.177 | 0.02433 | -0.0174 | 48.3765
10.5 | 1.1923 | 0.02783 | -0.0133 | 42.8423
11 | 1.2088 | 0.03049 | -0.0092 | 39.6458
11.5 | 1.2137 | 0.03402 | -0.005 | 35.6761
12 | 1.2149 | 0.03849 | -0.0025 | 31.564
12.5 | 1.2117 | 0.0444 | -0.0015 | 27.2905
13 | 1.2039 | 0.05179 | -0.0015 | 23.2458
13.5 | 1.1883 | 0.06046 | -0.0038 | 19.6543
14 | 1.1675 | 0.07043 | -0.0081 | 16.5767
14.5 | 1.1401 | 0.08233 | -0.0143 | 13.8479
15.5 | 1.0825 | 0.11074 | -0.032 | 9.7751
16 | 1.0478 | 0.12923 | -0.0444 | 8.108
16.5 | 0.9121 | 0.18755 | -0.0761 | 4.8632
17 | 0.9083 | 0.21001 | -0.0822 | 4.325

## 19. Re 250k Mach 0.10 (1)
BIGFOIL.COM POLAR EXPORT
RS001
RS001 |  |  |  | Cl Max: | 1.128 | at alpha= | 9 | deg
JavaFoil+Calcfoil stall+Eppler ext transition |  |  |  | L/D Max: | 94.515 | at alpha= | 7.5 | deg
Re: | 250000 |  |  | Cd Min: | 0.0082 | at alpha= | -2 | deg
Mach: | 0.1 |  |  | Cl=0 at alpha= | -1.8136 | deg
|  |  |  | @ Cl=0.1, Cd= | 0.0083268
|  |  |  | @ Cl=0.4, Cd= | 0.0093458
|  |  |  | @ Cl=0.6, Cd= | 0.0099321
alpha (deg) | Cl | Cd | Cm | Cl/Cd
-16 | -0.45 | 0.20214 | -0.011 | -2.224
-15.5 | -0.473 | 0.17972 | -0.01 | -2.629
-15 | -0.495 | 0.16781 | -0.01 | -2.951
-14.5 | -0.517 | 0.15786 | -0.011 | -3.275
-14 | -0.538 | 0.14426 | -0.01 | -3.728
-13.5 | -0.557 | 0.13375 | -0.01 | -4.164
-13 | -0.574 | 0.12131 | -0.01 | -4.731
-12.5 | -0.588 | 0.11312 | -0.01 | -5.199
-12 | -0.599 | 0.10415 | -0.011 | -5.752
-11.5 | -0.606 | 0.09696 | -0.011 | -6.252
-11 | -0.609 | 0.08967 | -0.011 | -6.793
-10.5 | -0.607 | 0.08292 | -0.011 | -7.324
-10 | -0.597 | 0.0765 | -0.011 | -7.8
-9.5 | -0.58 | 0.07003 | -0.011 | -8.287
-9 | -0.56 | 0.06498 | -0.011 | -8.622
-8.5 | -0.537 | 0.06013 | -0.012 | -8.926
-8 | -0.51 | 0.05621 | -0.012 | -9.068
-7.5 | -0.48 | 0.05218 | -0.012 | -9.192
-7 | -0.447 | 0.0485 | -0.012 | -9.207
-6.5 | -0.411 | 0.0455 | -0.012 | -9.029
-6 | -0.373 | 0.04257 | -0.013 | -8.757
-5.5 | -0.333 | 0.04018 | -0.013 | -8.279
-5 | -0.291 | 0.03785 | -0.013 | -7.683
-4.5 | -0.308 | 0.00964 | -0.034 | -31.963
-4 | -0.253 | 0.00958 | -0.034 | -26.355
-3.5 | -0.196 | 0.00951 | -0.035 | -20.613
-3 | -0.138 | 0.0095 | -0.035 | -14.576
-2.5 | -0.08 | 0.0085 | -0.035 | -9.449
-2 | -0.022 | 0.0082 | -0.035 | -2.645
-1.5 | 0.037 | 0.00827 | -0.036 | 4.502
-1 | 0.096 | 0.00832 | -0.036 | 11.569
-0.5 | 0.155 | 0.00842 | -0.036 | 18.441
0 | 0.214 | 0.00856 | -0.037 | 25.05
0.5 | 0.273 | 0.0087 | -0.037 | 31.409
1 | 0.332 | 0.00884 | -0.037 | 37.571
1.5 | 0.391 | 0.0093 | -0.037 | 42.039
2 | 0.45 | 0.0096 | -0.038 | 46.878
2.5 | 0.509 | 0.00989 | -0.038 | 51.447
3 | 0.567 | 0.00975 | -0.038 | 58.154
3.5 | 0.625 | 0.01007 | -0.038 | 62.1
4 | 0.683 | 0.00873 | -0.039 | 78.251
4.5 | 0.741 | 0.0094 | -0.039 | 78.865
5 | 0.798 | 0.00913 | -0.039 | 87.448
5.5 | 0.855 | 0.00956 | -0.04 | 89.394
6 | 0.909 | 0.01002 | -0.04 | 90.754
6.5 | 0.963 | 0.01038 | -0.04 | 92.758
7 | 1.014 | 0.01083 | -0.04 | 93.582
7.5 | 1.06 | 0.01121 | -0.041 | 94.515
8 | 1.1 | 0.01215 | -0.041 | 90.523
8.5 | 1.118 | 0.0174 | -0.04 | 64.251
9 | 1.128 | 0.02164 | -0.04 | 52.133
9.5 | 1.127 | 0.0249 | -0.039 | 45.263
10 | 1.112 | 0.03052 | -0.038 | 36.438
10.5 | 1.075 | 0.04195 | -0.036 | 25.629
11 | 0.97 | 0.07823 | -0.019 | 12.405
11.5 | 0.961 | 0.08452 | -0.016 | 11.365
12 | 0.946 | 0.09012 | -0.013 | 10.503
12.5 | 0.928 | 0.09767 | -0.013 | 9.502
13 | 0.905 | 0.10471 | -0.013 | 8.639
13.5 | 0.877 | 0.11283 | -0.013 | 7.772
14 | 0.846 | 0.1224 | -0.013 | 6.91

## 20. Re 250k Mach 0.10 (2)
BIGFOIL.COM POLAR EXPORT
RS001
RS001 |  |  |  | Cl Max: | 1.2072 | at alpha= | 11.5 | deg
XFOIL ncrit=9 |  |  |  | L/D Max: | 68.4853 | at alpha= | 6 | deg
Re: | 250000 |  |  | Cd Min: | 0.24936 | at alpha= | -20 | deg
Mach: | 0.1 |  |  | Cl=0 at alpha= | -1.6988 | deg
|  |  |  | @ Cl=0.1, Cd= | 0.008104
|  |  |  | @ Cl=0.4, Cd= | 0.0088653
|  |  |  | @ Cl=0.6, Cd= | 0.0097853
alpha (deg) | Cl | Cd | Cm | Cl/Cd
-20 | -0.766 | 0.24936 | 0.0648 | -3.0719
-19.5 | -0.7482 | 0.24302 | 0.0617 | -3.0788
-19 | -0.731 | 0.23678 | 0.058 | -3.0873
-18.5 | -0.7141 | 0.23022 | 0.0542 | -3.1018
-18 | -0.6972 | 0.22352 | 0.0502 | -3.1192
-17.5 | -0.6819 | 0.21687 | 0.0454 | -3.1443
-17 | -0.674 | 0.21144 | 0.0388 | -3.1877
-16.5 | -0.6536 | 0.20175 | 0.0371 | -3.2397
-16 | -0.6347 | 0.19515 | 0.0351 | -3.2524
-15.5 | -0.6188 | 0.18852 | 0.0319 | -3.2824
-15 | -0.607 | 0.18142 | 0.027 | -3.3458
-14.5 | -0.6033 | 0.17485 | 0.0205 | -3.4504
-14 | -0.5915 | 0.16506 | 0.0177 | -3.5835
-13.5 | -0.5694 | 0.15826 | 0.0175 | -3.5979
-13 | -0.5561 | 0.1513 | 0.0148 | -3.6755
-12.5 | -0.5475 | 0.14362 | 0.011 | -3.8121
-12 | -0.5503 | 0.13514 | 0.0031 | -4.0721
-11.5 | -0.5451 | 0.12501 | 0.0012 | -4.3605
-11 | -0.5275 | 0.11935 | 0.001 | -4.4198
-10.5 | -0.5215 | 0.11175 | -0.0025 | -4.6667
-10 | -0.5344 | 0.10085 | -0.0138 | -5.299
-9.5 | -0.5391 | 0.09028 | -0.0161 | -5.9714
-9 | -0.5271 | 0.08477 | -0.0161 | -6.218
-8.5 | -0.5322 | 0.07605 | -0.0213 | -6.998
-8 | -0.562 | 0.0626 | -0.0337 | -8.9776
-7 | -0.563 | 0.04383 | -0.0388 | -12.8451
-6.5 | -0.5503 | 0.02662 | -0.0352 | -20.6724
-6 | -0.5095 | 0.02248 | -0.0327 | -22.6646
-5.5 | -0.4654 | 0.01884 | -0.0302 | -24.7028
-5 | -0.4203 | 0.01646 | -0.0278 | -25.5346
-4.5 | -0.3766 | 0.01449 | -0.0255 | -25.9903
-4 | -0.3338 | 0.01298 | -0.0232 | -25.7165
-3.5 | -0.2559 | 0.01126 | -0.0281 | -22.7265
-3 | -0.171 | 0.00954 | -0.035 | -17.9245
-2.5 | -0.0928 | 0.00839 | -0.0395 | -11.0608
-2 | -0.03 | 0.00789 | -0.0395 | -3.8023
-1.5 | 0.0198 | 0.0079 | -0.0367 | 2.5063
-1 | 0.0681 | 0.00803 | -0.0339 | 8.4807
-0.5 | 0.1155 | 0.00814 | -0.0309 | 14.1892
0 | 0.1652 | 0.00824 | -0.0285 | 20.0485
0.5 | 0.234 | 0.00838 | -0.0304 | 27.9236
1 | 0.3204 | 0.00856 | -0.0365 | 37.4299
1.5 | 0.3787 | 0.00876 | -0.0374 | 43.2306
2 | 0.4252 | 0.00899 | -0.0357 | 47.297
2.5 | 0.4761 | 0.00923 | -0.0347 | 51.5818
3 | 0.5285 | 0.00944 | -0.0339 | 55.9852
3.5 | 0.5814 | 0.00968 | -0.0331 | 60.062
4 | 0.6344 | 0.00998 | -0.0324 | 63.5671
4.5 | 0.6868 | 0.01041 | -0.0316 | 65.975
5 | 0.7388 | 0.01095 | -0.0308 | 67.4703
5.5 | 0.7903 | 0.01156 | -0.03 | 68.3651
6 | 0.841 | 0.01228 | -0.0292 | 68.4853
6.5 | 0.8902 | 0.01321 | -0.0282 | 67.3883
7 | 0.9383 | 0.0143 | -0.0272 | 65.6154
7.5 | 0.9851 | 0.01555 | -0.026 | 63.3505
8.5 | 1.0755 | 0.01816 | -0.0235 | 59.2236
9 | 1.1192 | 0.01953 | -0.0221 | 57.3067
9.5 | 1.1541 | 0.02185 | -0.0198 | 52.8192
10 | 1.1788 | 0.02495 | -0.0161 | 47.2465
10.5 | 1.1915 | 0.02857 | -0.0117 | 41.7046
11 | 1.2039 | 0.0314 | -0.0072 | 38.3408
11.5 | 1.2072 | 0.03528 | -0.0035 | 34.2177
12 | 1.2071 | 0.04017 | -0.0017 | 30.0498
12.5 | 1.2026 | 0.04646 | -0.0013 | 25.8846
13 | 1.1928 | 0.05419 | -0.0022 | 22.0114
13.5 | 1.1721 | 0.06397 | -0.0052 | 18.3227
14 | 1.1474 | 0.07494 | -0.0104 | 15.3109
14.5 | 1.122 | 0.08696 | -0.0173 | 12.9025
15 | 1.0922 | 0.10127 | -0.0263 | 10.785
15.5 | 1.0651 | 0.11688 | -0.0366 | 9.1128
16 | 0.9139 | 0.17498 | -0.0705 | 5.2229
16.5 | 0.8984 | 0.19694 | -0.0798 | 4.5618

## 21. Re 250k Mach 0.25 (1)
BIGFOIL.COM POLAR EXPORT
RS001
RS001 |  |  |  | Cl Max: | 1.113 | at alpha= | 8.5 | deg
JavaFoil+Calcfoil stall+Eppler ext transition |  |  |  | L/D Max: | 92.572 | at alpha= | 7 | deg
Re: | 250000 |  |  | Cd Min: | 0.00829 | at alpha= | -1.5 | deg
Mach: | 0.25 |  |  | Cl=0 at alpha= | -1.8167 | deg
|  |  |  | @ Cl=0.1, Cd= | 0.0083916
|  |  |  | @ Cl=0.4, Cd= | 0.0094352
|  |  |  | @ Cl=0.6, Cd= | 0.010068
alpha (deg) | Cl | Cd | Cm | Cl/Cd
-15 | -0.073 | 0.30553 | -0.012 | -0.24
-14.5 | -0.199 | 0.28221 | -0.011 | -0.705
-14 | -0.266 | 0.24562 | -0.011 | -1.084
-13.5 | -0.324 | 0.20689 | -0.011 | -1.567
-13 | -0.377 | 0.16601 | -0.011 | -2.27
-12.5 | -0.424 | 0.1436 | -0.011 | -2.953
-12 | -0.466 | 0.12827 | -0.011 | -3.629
-11.5 | -0.501 | 0.1157 | -0.011 | -4.327
-11 | -0.528 | 0.1021 | -0.011 | -5.175
-10.5 | -0.548 | 0.0935 | -0.011 | -5.863
-10 | -0.554 | 0.08363 | -0.011 | -6.622
-9.5 | -0.55 | 0.07531 | -0.011 | -7.301
-9 | -0.54 | 0.06917 | -0.012 | -7.809
-8.5 | -0.525 | 0.06307 | -0.012 | -8.321
-8 | -0.504 | 0.05827 | -0.012 | -8.654
-7.5 | -0.479 | 0.05378 | -0.012 | -8.904
-7 | -0.449 | 0.04976 | -0.012 | -9.026
-6.5 | -0.416 | 0.04623 | -0.013 | -8.991
-6 | -0.379 | 0.04318 | -0.013 | -8.773
-5.5 | -0.339 | 0.04066 | -0.013 | -8.341
-5 | -0.297 | 0.03813 | -0.014 | -7.795
-4.5 | -0.253 | 0.03613 | -0.014 | -7.014
-4 | -0.259 | 0.00964 | -0.035 | -26.863
-3.5 | -0.201 | 0.00961 | -0.036 | -20.924
-3 | -0.142 | 0.00953 | -0.036 | -14.92
-2.5 | -0.082 | 0.00862 | -0.036 | -9.567
-2 | -0.022 | 0.0083 | -0.036 | -2.683
-1.5 | 0.038 | 0.00829 | -0.037 | 4.615
-1 | 0.099 | 0.00839 | -0.037 | 11.794
-0.5 | 0.16 | 0.00849 | -0.037 | 18.789
0 | 0.22 | 0.00861 | -0.038 | 25.569
0.5 | 0.281 | 0.00874 | -0.038 | 32.114
1 | 0.341 | 0.009 | -0.038 | 37.937
1.5 | 0.402 | 0.00945 | -0.038 | 42.521
2 | 0.462 | 0.00979 | -0.039 | 47.229
2.5 | 0.523 | 0.01008 | -0.039 | 51.844
3 | 0.583 | 0.00997 | -0.039 | 58.423
3.5 | 0.642 | 0.01031 | -0.04 | 62.292
4 | 0.702 | 0.00892 | -0.04 | 78.733
4.5 | 0.761 | 0.00961 | -0.04 | 79.206
5 | 0.82 | 0.00938 | -0.04 | 87.367
5.5 | 0.878 | 0.00982 | -0.041 | 89.376
6 | 0.933 | 0.01046 | -0.041 | 89.196
6.5 | 0.986 | 0.0107 | -0.041 | 92.158
7 | 1.038 | 0.01121 | -0.041 | 92.572
7.5 | 1.082 | 0.01211 | -0.042 | 89.343
8 | 1.102 | 0.01706 | -0.041 | 64.632
8.5 | 1.113 | 0.02153 | -0.041 | 51.668
9 | 1.106 | 0.02546 | -0.04 | 43.43
9.5 | 1.082 | 0.03176 | -0.039 | 34.083
10 | 0.977 | 0.06203 | -0.03 | 15.744
10.5 | 0.93 | 0.07645 | -0.016 | 12.159
11 | 0.905 | 0.08326 | -0.013 | 10.872
11.5 | 0.871 | 0.09309 | -0.013 | 9.357
12 | 0.826 | 0.10253 | -0.012 | 8.058
12.5 | 0.772 | 0.11202 | -0.013 | 6.89
13 | 0.708 | 0.12655 | -0.013 | 5.598
13.5 | 0.637 | 0.14524 | -0.013 | 4.389

## 22. Re 250k Mach 0.25 (2)
BIGFOIL.COM POLAR EXPORT
RS001
RS001 |  |  |  | Cl Max: | 1.177 | at alpha= | 10 | deg
XFOIL ncrit=9 |  |  |  | L/D Max: | 67.7121 | at alpha= | 5.5 | deg
Re: | 250000 |  |  | Cd Min: | 0.25415 | at alpha= | -20 | deg
Mach: | 0.25 |  |  | Cl=0 at alpha= | -1.6996 | deg
|  |  |  | @ Cl=0.1, Cd= | 0.0082893
|  |  |  | @ Cl=0.4, Cd= | 0.0089724
|  |  |  | @ Cl=0.6, Cd= | 0.0098686
alpha (deg) | Cl | Cd | Cm | Cl/Cd
-20 | -0.7801 | 0.25415 | 0.0685 | -3.0694
-19.5 | -0.7619 | 0.24768 | 0.0648 | -3.0761
-19 | -0.7438 | 0.24111 | 0.0608 | -3.0849
-18.5 | -0.7259 | 0.23423 | 0.0567 | -3.0991
-18 | -0.708 | 0.2273 | 0.0523 | -3.1148
-17.5 | -0.6942 | 0.22131 | 0.0464 | -3.1368
-17 | -0.6841 | 0.21567 | 0.0404 | -3.172
-16.5 | -0.6585 | 0.20533 | 0.0402 | -3.207
-16 | -0.6404 | 0.19861 | 0.0372 | -3.2244
-15.5 | -0.6239 | 0.1916 | 0.0335 | -3.2563
-15 | -0.6165 | 0.18539 | 0.0267 | -3.3254
-14.5 | -0.6076 | 0.1784 | 0.0214 | -3.4058
-14 | -0.5838 | 0.16841 | 0.0216 | -3.4665
-13.5 | -0.5672 | 0.16154 | 0.0193 | -3.5112
-13 | -0.5544 | 0.15416 | 0.016 | -3.5963
-12.5 | -0.5517 | 0.14659 | 0.0096 | -3.7636
-12 | -0.5477 | 0.13848 | 0.0036 | -3.9551
-11.5 | -0.5299 | 0.12979 | 0.0049 | -4.0827
-11 | -0.5174 | 0.12298 | 0.0027 | -4.2072
-10.5 | -0.5209 | 0.11416 | -0.0051 | -4.5629
-10 | -0.5271 | 0.10316 | -0.0108 | -5.1095
-9.5 | -0.5097 | 0.09736 | -0.0096 | -5.2352
-9 | -0.504 | 0.09004 | -0.0124 | -5.5975
-8.5 | -0.5139 | 0.07986 | -0.0205 | -6.435
-8 | -0.5652 | 0.06618 | -0.0377 | -8.5403
-7.5 | -0.5615 | 0.05602 | -0.0384 | -10.0232
-7 | -0.5498 | 0.0495 | -0.0386 | -11.1071
-6.5 | -0.557 | 0.03076 | -0.038 | -18.1079
-6 | -0.5228 | 0.02523 | -0.0352 | -20.7214
-5.5 | -0.4813 | 0.02068 | -0.0323 | -23.2737
-5 | -0.4358 | 0.01765 | -0.0295 | -24.6912
-4.5 | -0.3902 | 0.01575 | -0.0268 | -24.7746
-4 | -0.345 | 0.01356 | -0.0248 | -25.4425
-3.5 | -0.2507 | 0.01185 | -0.032 | -21.1561
-3 | -0.1654 | 0.00972 | -0.0384 | -17.0165
-2.5 | -0.0876 | 0.00865 | -0.0422 | -10.1272
-2 | -0.0304 | 0.0081 | -0.0407 | -3.7531
-1.5 | 0.0202 | 0.00812 | -0.0378 | 2.4877
-1 | 0.0707 | 0.00823 | -0.0351 | 8.5905
-0.5 | 0.1201 | 0.00833 | -0.0321 | 14.4178
0 | 0.1698 | 0.00844 | -0.0292 | 20.1185
0.5 | 0.2334 | 0.00857 | -0.0295 | 27.2345
1 | 0.3199 | 0.00875 | -0.0351 | 36.56
1.5 | 0.3914 | 0.00893 | -0.0382 | 43.8298
2 | 0.438 | 0.00916 | -0.0362 | 47.8166
2.5 | 0.4901 | 0.00938 | -0.035 | 52.2495
3 | 0.5441 | 0.0096 | -0.034 | 56.6771
3.5 | 0.5988 | 0.00986 | -0.0331 | 60.7302
4 | 0.6531 | 0.01025 | -0.0322 | 63.7171
4.5 | 0.7072 | 0.01075 | -0.0313 | 65.786
5 | 0.7608 | 0.01134 | -0.0303 | 67.0899
5.5 | 0.8139 | 0.01202 | -0.0293 | 67.7121
6 | 0.8661 | 0.01286 | -0.0282 | 67.3484
6.5 | 0.9164 | 0.01394 | -0.0268 | 65.7389
7 | 0.9654 | 0.0152 | -0.0253 | 63.5132
7.5 | 1.0121 | 0.01672 | -0.0235 | 60.5323
8 | 1.0591 | 0.01807 | -0.0219 | 58.611
8.5 | 1.1047 | 0.01947 | -0.0201 | 56.7386
9 | 1.1435 | 0.02156 | -0.0176 | 53.038
9.5 | 1.1628 | 0.02519 | -0.0131 | 46.1612
10 | 1.177 | 0.02851 | -0.0081 | 41.2838
10.5 | 1.1702 | 0.03302 | -0.0028 | 35.4391
11 | 1.1728 | 0.03765 | -0.0005 | 31.1501
11.5 | 1.1678 | 0.044 | -0.0003 | 26.5409
12 | 1.1574 | 0.05178 | -0.0021 | 22.3523
12.5 | 1.1407 | 0.06104 | -0.0057 | 18.6877
13 | 1.1169 | 0.07218 | -0.0113 | 15.4738
13.5 | 1.088 | 0.08523 | -0.0189 | 12.7655
14 | 1.0526 | 0.10115 | -0.0288 | 10.4063
14.5 | 1.0087 | 0.12099 | -0.0414 | 8.3371
15 | 0.9431 | 0.14959 | -0.0586 | 6.3046

## 23. Re 250k Mach 0.50 (1)
BIGFOIL.COM POLAR EXPORT
RS001
RS001 |  |  |  | Cl Max: | 1.203 | at alpha= | 20 | deg
JavaFoil+Calcfoil stall+Eppler ext transition |  |  |  | L/D Max: | 84.514 | at alpha= | 5.5 | deg
Re: | 250000 |  |  | Cd Min: | 0.00853 | at alpha= | -1.5 | deg
Mach: | 0.5 |  |  | Cl=0 at alpha= | -1.8162 | deg
|  |  |  | @ Cl=0.1, Cd= | 0.0085551
|  |  |  | @ Cl=0.4, Cd= | 0.0097857
|  |  |  | @ Cl=0.6, Cd= | 0.010607
alpha (deg) | Cl | Cd | Cm | Cl/Cd
-20 | -0.941 | 0.26464 | -0.017 | -3.555
-19.5 | -0.916 | 0.25147 | -0.017 | -3.641
-19 | -0.891 | 0.24809 | -0.017 | -3.591
-18.5 | -0.866 | 0.24417 | -0.017 | -3.548
-18 | -0.842 | 0.23698 | -0.017 | -3.551
-17.5 | -0.817 | 0.23347 | -0.018 | -3.498
-17 | -0.792 | 0.23123 | -0.018 | -3.426
-16.5 | -0.767 | 0.22322 | -0.018 | -3.437
-16 | -0.74 | 0.20714 | -0.017 | -3.571
-15.5 | -0.714 | 0.20444 | -0.016 | -3.493
-15 | -0.689 | 0.19657 | -0.016 | -3.505
-14.5 | -0.664 | 0.18941 | -0.016 | -3.504
-14 | -0.638 | 0.18032 | -0.017 | -3.541
-13.5 | -0.613 | 0.17899 | -0.017 | -3.426
-13 | -0.588 | 0.17345 | -0.017 | -3.389
-12.5 | -0.561 | 0.15633 | -0.016 | -3.59
-12 | -0.535 | 0.14894 | -0.015 | -3.593
-11.5 | -0.509 | 0.14275 | -0.015 | -3.569
-11 | -0.484 | 0.141 | -0.015 | -3.431
-10.5 | -0.458 | 0.13793 | -0.015 | -3.321
-10 | -0.432 | 0.13527 | -0.015 | -3.196
-9.5 | -0.406 | 0.13261 | -0.015 | -3.065
-9 | -0.38 | 0.11296 | -0.013 | -3.362
-8.5 | -0.354 | 0.11391 | -0.013 | -3.106
-8 | -0.328 | 0.10429 | -0.013 | -3.142
-7.5 | -0.302 | 0.10467 | -0.014 | -2.881
-7 | -0.275 | 0.09011 | -0.014 | -3.057
-6.5 | -0.249 | 0.0873 | -0.014 | -2.854
-6 | -0.359 | 0.05133 | -0.014 | -6.991
-5.5 | -0.349 | 0.04498 | -0.014 | -7.751
-5 | -0.317 | 0.04038 | -0.015 | -7.852
-4.5 | -0.276 | 0.03763 | -0.015 | -7.327
-4 | -0.229 | 0.03541 | -0.016 | -6.469
-3.5 | -0.223 | 0.00985 | -0.04 | -22.621
-3 | -0.158 | 0.00976 | -0.04 | -16.207
-2.5 | -0.092 | 0.00896 | -0.04 | -10.266
-2 | -0.025 | 0.00875 | -0.041 | -2.842
-1.5 | 0.043 | 0.00853 | -0.041 | 5.015
-1 | 0.111 | 0.00856 | -0.041 | 12.92
-0.5 | 0.178 | 0.00877 | -0.042 | 20.333
0 | 0.246 | 0.00889 | -0.042 | 27.671
0.5 | 0.314 | 0.00923 | -0.042 | 33.997
1 | 0.381 | 0.00966 | -0.043 | 39.488
1.5 | 0.449 | 0.01011 | -0.043 | 44.393
2 | 0.516 | 0.01052 | -0.043 | 49.092
2.5 | 0.584 | 0.0105 | -0.044 | 55.567
3 | 0.65 | 0.01094 | -0.044 | 59.452
3.5 | 0.717 | 0.01153 | -0.044 | 62.155
4 | 0.783 | 0.00985 | -0.044 | 79.484
4.5 | 0.848 | 0.01026 | -0.045 | 82.596
5 | 0.912 | 0.01083 | -0.045 | 84.179
5.5 | 0.974 | 0.01152 | -0.045 | 84.514
6 | 1.03 | 0.01226 | -0.046 | 84.012
6.5 | 1.064 | 0.01882 | -0.045 | 56.54
7 | 1.075 | 0.0229 | -0.044 | 46.953
7.5 | 1.045 | 0.02942 | -0.042 | 35.534
8 | 0.859 | 0.06305 | -0.024 | 13.625
8.5 | 0.56 | 0.10017 | -0.013 | 5.594
9 | 0.588 | 0.11138 | -0.017 | 5.281
9.5 | 0.616 | 0.11433 | -0.017 | 5.383
10 | 0.643 | 0.12085 | -0.017 | 5.32
10.5 | 0.672 | 0.1429 | -0.021 | 4.699
11 | 0.699 | 0.14652 | -0.021 | 4.771
11.5 | 0.727 | 0.15172 | -0.022 | 4.791
12 | 0.756 | 0.17304 | -0.024 | 4.37
12.5 | 0.784 | 0.17676 | -0.024 | 4.433
13 | 0.811 | 0.17864 | -0.025 | 4.541
13.5 | 0.839 | 0.19227 | -0.025 | 4.362
14 | 0.867 | 0.19459 | -0.026 | 4.453
14.5 | 0.897 | 0.21348 | -0.028 | 4.202
15 | 0.925 | 0.21562 | -0.028 | 4.288
15.5 | 0.952 | 0.22112 | -0.028 | 4.306
16 | 0.979 | 0.22857 | -0.028 | 4.285
16.5 | 1.007 | 0.23148 | -0.029 | 4.351
17 | 1.035 | 0.23773 | -0.029 | 4.354
17.5 | 1.067 | 0.24792 | -0.031 | 4.304
18 | 1.094 | 0.25687 | -0.031 | 4.26
18.5 | 1.122 | 0.26138 | -0.032 | 4.291
19 | 1.149 | 0.26755 | -0.032 | 4.294
19.5 | 1.176 | 0.27115 | -0.032 | 4.337
20 | 1.203 | 0.2788 | -0.032 | 4.316

## 24. Re 250k Mach 0.50 (2)
BIGFOIL.COM POLAR EXPORT
RS001
RS001 |  |  |  | Cl Max: | 1.1388 | at alpha= | 8 | deg
XFOIL ncrit=9 |  |  |  | L/D Max: | 64.9186 | at alpha= | 4.5 | deg
Re: | 250000 |  |  | Cd Min: | 0.27929 | at alpha= | -20 | deg
Mach: | 0.5 |  |  | Cl=0 at alpha= | -1.6952 | deg
|  |  |  | @ Cl=0.1, Cd= | 0.0090379
|  |  |  | @ Cl=0.4, Cd= | 0.0096545
|  |  |  | @ Cl=0.6, Cd= | 0.010328
alpha (deg) | Cl | Cd | Cm | Cl/Cd
-20 | -0.854 | 0.27929 | 0.0833 | -3.0578
-19.5 | -0.8316 | 0.2711 | 0.0783 | -3.0675
-19 | -0.8092 | 0.26313 | 0.0728 | -3.0753
-18.5 | -0.7905 | 0.2569 | 0.0658 | -3.0771
-18 | -0.7717 | 0.24979 | 0.0599 | -3.0894
-17.5 | -0.7439 | 0.23791 | 0.0582 | -3.1268
-17 | -0.7213 | 0.22989 | 0.0543 | -3.1376
-16.5 | -0.6995 | 0.2219 | 0.0499 | -3.1523
-16 | -0.6791 | 0.21419 | 0.0443 | -3.1705
-15.5 | -0.6693 | 0.20935 | 0.0364 | -3.197
-15 | -0.6386 | 0.19714 | 0.0359 | -3.2393
-14.5 | -0.6171 | 0.18929 | 0.0326 | -3.2601
-14 | -0.5973 | 0.18139 | 0.0286 | -3.2929
-13.5 | -0.5843 | 0.17434 | 0.0221 | -3.3515
-13 | -0.5769 | 0.16765 | 0.0155 | -3.4411
-12.5 | -0.5479 | 0.15655 | 0.0158 | -3.4998
-12 | -0.5288 | 0.14897 | 0.0133 | -3.5497
-11.5 | -0.5255 | 0.14213 | 0.0061 | -3.6973
-11 | -0.5164 | 0.13274 | 0.0017 | -3.8903
-10.5 | -0.4915 | 0.12474 | 0.0022 | -3.9402
-10 | -0.4788 | 0.11708 | -0.0007 | -4.0895
-9.5 | -0.4847 | 0.10902 | -0.01 | -4.446
-9 | -0.4746 | 0.09961 | -0.0116 | -4.7646
-8.5 | -0.4593 | 0.0925 | -0.0123 | -4.9654
-8 | -0.4656 | 0.08395 | -0.0208 | -5.5462
-7.5 | -0.4664 | 0.07104 | -0.0251 | -6.5653
-7 | -0.4737 | 0.06183 | -0.0298 | -7.6613
-6 | -0.5186 | 0.03861 | -0.0436 | -13.4318
-5.5 | -0.514 | 0.03124 | -0.0413 | -16.4533
-5 | -0.492 | 0.02509 | -0.0376 | -19.6094
-4.5 | -0.4421 | 0.02018 | -0.0359 | -21.9078
-4 | -0.3396 | 0.01566 | -0.0421 | -21.6858
-3.5 | -0.2402 | 0.01308 | -0.047 | -18.3639
-3 | -0.157 | 0.01057 | -0.0497 | -14.8534
-2.5 | -0.0943 | 0.00994 | -0.0478 | -9.4869
-2 | -0.0356 | 0.00941 | -0.0456 | -3.7832
-1.5 | 0.0228 | 0.00903 | -0.0431 | 2.5249
-1 | 0.0819 | 0.00901 | -0.0403 | 9.0899
-0.5 | 0.1402 | 0.0091 | -0.0374 | 15.4066
0 | 0.1967 | 0.00925 | -0.034 | 21.2649
0.5 | 0.2528 | 0.00938 | -0.0305 | 26.951
1 | 0.3261 | 0.00953 | -0.0308 | 34.2183
1.5 | 0.427 | 0.0097 | -0.0373 | 44.0206
2 | 0.4966 | 0.00983 | -0.0382 | 50.5188
2.5 | 0.5522 | 0.01006 | -0.0359 | 54.8907
3 | 0.6128 | 0.0104 | -0.0343 | 58.9231
3.5 | 0.6742 | 0.01091 | -0.0326 | 61.7965
4 | 0.7359 | 0.01155 | -0.0309 | 63.7143
4.5 | 0.7972 | 0.01228 | -0.029 | 64.9186
5 | 0.8572 | 0.01321 | -0.0268 | 64.8902
5.5 | 0.9152 | 0.0144 | -0.0242 | 63.5556
6 | 0.9702 | 0.01592 | -0.0212 | 60.9422
6.5 | 1.0229 | 0.01774 | -0.0176 | 57.6607
7 | 1.0706 | 0.0199 | -0.0135 | 53.799
7.5 | 1.1119 | 0.02211 | -0.0089 | 50.2895
8 | 1.1388 | 0.02484 | -0.0035 | 45.8454
8.5 | 1.1318 | 0.02978 | 0.0024 | 38.0054
9 | 1.1196 | 0.03673 | 0.0033 | 30.4819
9.5 | 1.0995 | 0.04586 | 0.0003 | 23.9751
10 | 1.073 | 0.0566 | -0.0049 | 18.9576
10.5 | 1.0417 | 0.06896 | -0.0123 | 15.1059
11 | 1.007 | 0.08284 | -0.0212 | 12.156
11.5 | 0.9704 | 0.09833 | -0.0312 | 9.8688
12 | 0.9346 | 0.11513 | -0.0419 | 8.1178
12.5 | 0.9056 | 0.13224 | -0.0521 | 6.8482
13 | 0.9005 | 0.14497 | -0.0593 | 6.2116

## 25. Re 500k Mach 0.00 (1)
BIGFOIL.COM POLAR EXPORT
RS001
RS001 |  |  |  | Cl Max: | 1.159 | at alpha= | 9.5 | deg
JavaFoil+Calcfoil stall+Eppler ext transition |  |  |  | L/D Max: | 111.497 | at alpha= | 7.5 | deg
Re: | 500000 |  |  | Cd Min: | 0.00668 | at alpha= | -1.5 | deg
Mach: | 0 |  |  | Cl=0 at alpha= | -1.8136 | deg
|  |  |  | @ Cl=0.1, Cd= | 0.0067341
|  |  |  | @ Cl=0.4, Cd= | 0.0076203
|  |  |  | @ Cl=0.6, Cd= | 0.007469
alpha (deg) | Cl | Cd | Cm | Cl/Cd
-16.5 | -0.471 | 0.17202 | -0.011 | -2.737
-16 | -0.491 | 0.16085 | -0.011 | -3.053
-15.5 | -0.511 | 0.15561 | -0.011 | -3.285
-15 | -0.531 | 0.14096 | -0.011 | -3.765
-14.5 | -0.549 | 0.13191 | -0.011 | -4.164
-14 | -0.566 | 0.12331 | -0.01 | -4.594
-13.5 | -0.582 | 0.11543 | -0.011 | -5.044
-13 | -0.596 | 0.10684 | -0.011 | -5.576
-12.5 | -0.607 | 0.09964 | -0.011 | -6.087
-12 | -0.614 | 0.09303 | -0.011 | -6.603
-11.5 | -0.618 | 0.08613 | -0.011 | -7.18
-11 | -0.618 | 0.08054 | -0.011 | -7.679
-10.5 | -0.614 | 0.0747 | -0.011 | -8.222
-10 | -0.602 | 0.06946 | -0.011 | -8.662
-9.5 | -0.584 | 0.06458 | -0.012 | -9.04
-9 | -0.562 | 0.06015 | -0.012 | -9.349
-8.5 | -0.538 | 0.05563 | -0.012 | -9.669
-8 | -0.51 | 0.05235 | -0.012 | -9.743
-7.5 | -0.479 | 0.04881 | -0.012 | -9.822
-7 | -0.446 | 0.04581 | -0.013 | -9.734
-6.5 | -0.41 | 0.04297 | -0.013 | -9.539
-6 | -0.372 | 0.04039 | -0.013 | -9.204
-5.5 | -0.332 | 0.03754 | -0.014 | -8.834
-5 | -0.36 | 0.00851 | -0.034 | -42.379
-4.5 | -0.307 | 0.00837 | -0.034 | -36.637
-4 | -0.251 | 0.00831 | -0.034 | -30.236
-3.5 | -0.195 | 0.00825 | -0.034 | -23.638
-3 | -0.138 | 0.00821 | -0.035 | -16.787
-2.5 | -0.08 | 0.00713 | -0.035 | -11.201
-2 | -0.022 | 0.00705 | -0.035 | -3.063
-1.5 | 0.037 | 0.00668 | -0.036 | 5.548
-1 | 0.096 | 0.00673 | -0.036 | 14.231
-0.5 | 0.154 | 0.00679 | -0.036 | 22.751
0 | 0.213 | 0.00691 | -0.036 | 30.877
0.5 | 0.272 | 0.00705 | -0.037 | 38.576
1 | 0.331 | 0.00716 | -0.037 | 46.178
1.5 | 0.389 | 0.00757 | -0.037 | 51.42
2 | 0.448 | 0.00784 | -0.037 | 57.101
2.5 | 0.506 | 0.00777 | -0.038 | 65.167
3 | 0.564 | 0.00804 | -0.038 | 70.19
3.5 | 0.622 | 0.00712 | -0.038 | 87.402
4 | 0.68 | 0.0072 | -0.039 | 94.421
4.5 | 0.738 | 0.00767 | -0.039 | 96.15
5 | 0.795 | 0.00802 | -0.039 | 99.021
5.5 | 0.851 | 0.00801 | -0.039 | 106.279
6 | 0.905 | 0.00843 | -0.04 | 107.36
6.5 | 0.958 | 0.00883 | -0.04 | 108.511
7 | 1.009 | 0.00917 | -0.04 | 110.047
7.5 | 1.055 | 0.00947 | -0.04 | 111.497
8 | 1.096 | 0.01032 | -0.041 | 106.195
8.5 | 1.132 | 0.01069 | -0.041 | 105.948
9 | 1.156 | 0.01796 | -0.041 | 64.363
9.5 | 1.159 | 0.01935 | -0.04 | 59.862
10 | 1.156 | 0.02193 | -0.04 | 52.714
10.5 | 1.141 | 0.02621 | -0.039 | 43.555
11 | 1.114 | 0.03303 | -0.038 | 33.734
11.5 | 1.09 | 0.04004 | -0.037 | 27.227
12 | 0.982 | 0.07878 | -0.027 | 12.47
12.5 | 0.953 | 0.08937 | -0.022 | 10.666
13 | 0.928 | 0.09722 | -0.017 | 9.547
13.5 | 0.904 | 0.10301 | -0.016 | 8.779
14 | 0.877 | 0.10993 | -0.014 | 7.979
14.5 | 0.848 | 0.11714 | -0.013 | 7.239

## 26. Re 500k Mach 0.00 (2)
BIGFOIL.COM POLAR EXPORT
RS001
RS001 |  |  |  | Cl Max: | 1.2832 | at alpha= | 12 | deg
XFOIL ncrit=9 |  |  |  | L/D Max: | 84.8822 | at alpha= | 5.5 | deg
Re: | 500000 |  |  | Cd Min: | 0.13653 | at alpha= | 17 | deg
Mach: | 0 |  |  | Cl=0 at alpha= | -99 | deg
|  |  |  | @ Cl=0.1, Cd= | 0.00665
|  |  |  | @ Cl=0.4, Cd= | 0.0067777
|  |  |  | @ Cl=0.6, Cd= | 0.0076349
alpha (deg) | Cl | Cd | Cm | Cl/Cd
0 | 0.1814 | 0.00665 | -0.0338 | 27.2782
0.5 | 0.2337 | 0.00669 | -0.0326 | 34.9327
1 | 0.2845 | 0.00673 | -0.0309 | 42.2734
1.5 | 0.3383 | 0.00672 | -0.0298 | 50.3423
2 | 0.4132 | 0.00679 | -0.0337 | 60.8542
2.5 | 0.4739 | 0.00693 | -0.0348 | 68.3838
3 | 0.5267 | 0.00718 | -0.0342 | 73.3565
3.5 | 0.5802 | 0.00749 | -0.0338 | 77.4633
4 | 0.6335 | 0.00788 | -0.0333 | 80.3934
4.5 | 0.6869 | 0.00831 | -0.0329 | 82.6594
5 | 0.7401 | 0.00879 | -0.0325 | 84.198
5.5 | 0.7928 | 0.00934 | -0.0321 | 84.8822
6 | 0.8446 | 0.01 | -0.0316 | 84.46
6.5 | 0.8957 | 0.01076 | -0.031 | 83.2435
7 | 0.9457 | 0.01163 | -0.0303 | 81.3156
7.5 | 0.9949 | 0.01258 | -0.0296 | 79.0859
8 | 1.0436 | 0.01353 | -0.0288 | 77.1323
8.5 | 1.0919 | 0.01448 | -0.0279 | 75.4075
9 | 1.1381 | 0.01562 | -0.0268 | 72.8617
9.5 | 1.1733 | 0.01807 | -0.0244 | 64.9308
10 | 1.2122 | 0.01984 | -0.0224 | 61.0988
10.5 | 1.2412 | 0.02236 | -0.0193 | 55.5098
11 | 1.2683 | 0.02462 | -0.0162 | 51.515
11.5 | 1.2822 | 0.0272 | -0.0115 | 47.1397
12 | 1.2832 | 0.03036 | -0.0065 | 42.2661
12.5 | 1.2784 | 0.03483 | -0.0039 | 36.704
13 | 1.2708 | 0.04081 | -0.0039 | 31.1394
13.5 | 1.2574 | 0.0485 | -0.0056 | 25.9258
14 | 1.2382 | 0.05757 | -0.0083 | 21.5077
14.5 | 1.2168 | 0.06765 | -0.0122 | 17.9867
15 | 1.1998 | 0.07813 | -0.0179 | 15.3565
15.5 | 1.1796 | 0.08999 | -0.0244 | 13.1081
16 | 1.1505 | 0.10446 | -0.0323 | 11.0138
16.5 | 1.1258 | 0.11944 | -0.0414 | 9.4257
17 | 1.095 | 0.13653 | -0.0517 | 8.0202

## 27. Re 500k Mach 0.10 (1)
BIGFOIL.COM POLAR EXPORT
RS001
RS001 |  |  |  | Cl Max: | 1.155 | at alpha= | 9.5 | deg
JavaFoil+Calcfoil stall+Eppler ext transition |  |  |  | L/D Max: | 111.166 | at alpha= | 7.5 | deg
Re: | 500000 |  |  | Cd Min: | 0.00667 | at alpha= | -1.5 | deg
Mach: | 0.1 |  |  | Cl=0 at alpha= | -1.8136 | deg
|  |  |  | @ Cl=0.1, Cd= | 0.0067548
|  |  |  | @ Cl=0.4, Cd= | 0.0076312
|  |  |  | @ Cl=0.6, Cd= | 0.0075409
alpha (deg) | Cl | Cd | Cm | Cl/Cd
-16 | -0.45 | 0.17227 | -0.011 | -2.612
-15.5 | -0.473 | 0.15865 | -0.011 | -2.98
-15 | -0.495 | 0.14772 | -0.011 | -3.354
-14.5 | -0.517 | 0.13637 | -0.011 | -3.793
-14 | -0.538 | 0.1261 | -0.011 | -4.266
-13.5 | -0.557 | 0.11791 | -0.011 | -4.724
-13 | -0.574 | 0.10897 | -0.011 | -5.267
-12.5 | -0.588 | 0.10182 | -0.011 | -5.777
-12 | -0.599 | 0.09416 | -0.011 | -6.364
-11.5 | -0.606 | 0.08733 | -0.011 | -6.943
-11 | -0.609 | 0.08071 | -0.011 | -7.548
-10.5 | -0.607 | 0.07595 | -0.011 | -7.998
-10 | -0.597 | 0.0703 | -0.011 | -8.49
-9.5 | -0.58 | 0.06486 | -0.012 | -8.95
-9 | -0.56 | 0.06028 | -0.012 | -9.296
-8.5 | -0.537 | 0.05631 | -0.012 | -9.533
-8 | -0.51 | 0.05248 | -0.012 | -9.715
-7.5 | -0.48 | 0.04891 | -0.012 | -9.808
-7 | -0.447 | 0.04589 | -0.013 | -9.734
-6.5 | -0.411 | 0.04304 | -0.013 | -9.548
-6 | -0.373 | 0.04049 | -0.013 | -9.211
-5.5 | -0.333 | 0.03764 | -0.014 | -8.844
-5 | -0.362 | 0.00849 | -0.034 | -42.646
-4.5 | -0.308 | 0.00843 | -0.034 | -36.551
-4 | -0.253 | 0.00829 | -0.034 | -30.454
-3.5 | -0.196 | 0.00825 | -0.035 | -23.743
-3 | -0.138 | 0.00825 | -0.035 | -16.776
-2.5 | -0.08 | 0.00713 | -0.035 | -11.271
-2 | -0.022 | 0.00709 | -0.035 | -3.06
-1.5 | 0.037 | 0.00667 | -0.036 | 5.582
-1 | 0.096 | 0.00675 | -0.036 | 14.262
-0.5 | 0.155 | 0.00682 | -0.036 | 22.778
0 | 0.214 | 0.0069 | -0.037 | 31.045
0.5 | 0.273 | 0.00705 | -0.037 | 38.769
1 | 0.332 | 0.00717 | -0.037 | 46.357
1.5 | 0.391 | 0.00759 | -0.037 | 51.536
2 | 0.45 | 0.00786 | -0.038 | 57.273
2.5 | 0.509 | 0.00779 | -0.038 | 65.282
3 | 0.567 | 0.00807 | -0.038 | 70.259
3.5 | 0.625 | 0.00714 | -0.038 | 87.572
4 | 0.683 | 0.00723 | -0.039 | 94.537
4.5 | 0.741 | 0.00771 | -0.039 | 96.188
5 | 0.798 | 0.00761 | -0.039 | 104.92
5.5 | 0.855 | 0.00804 | -0.04 | 106.334
6 | 0.909 | 0.00847 | -0.04 | 107.34
6.5 | 0.963 | 0.00887 | -0.04 | 108.483
7 | 1.014 | 0.00922 | -0.04 | 109.903
7.5 | 1.06 | 0.00953 | -0.041 | 111.166
8 | 1.1 | 0.01041 | -0.041 | 105.675
8.5 | 1.135 | 0.01083 | -0.041 | 104.869
9 | 1.152 | 0.01729 | -0.041 | 66.624
9.5 | 1.155 | 0.01982 | -0.041 | 58.267
10 | 1.149 | 0.02276 | -0.04 | 50.474
10.5 | 1.13 | 0.02761 | -0.039 | 40.916
11 | 1.1 | 0.03485 | -0.038 | 31.568
11.5 | 1.067 | 0.04385 | -0.036 | 24.342
12 | 0.967 | 0.07984 | -0.026 | 12.11
12.5 | 0.931 | 0.0914 | -0.019 | 10.187
13 | 0.906 | 0.09869 | -0.017 | 9.179
13.5 | 0.877 | 0.10475 | -0.015 | 8.376
14 | 0.846 | 0.11162 | -0.013 | 7.578
14.5 | 0.812 | 0.11951 | -0.015 | 6.796

## 28. Re 500k Mach 0.10 (2)
BIGFOIL.COM POLAR EXPORT
RS001
RS001 |  |  |  | Cl Max: | 1.2746 | at alpha= | 11.5 | deg
XFOIL ncrit=9 |  |  |  | L/D Max: | 84.729 | at alpha= | 5.5 | deg
Re: | 500000 |  |  | Cd Min: | 0.12687 | at alpha= | 16.5 | deg
Mach: | 0.1 |  |  | Cl=0 at alpha= | -1.7078 | deg
|  |  |  | @ Cl=0.1, Cd= | 0.0066293
|  |  |  | @ Cl=0.4, Cd= | 0.0067984
|  |  |  | @ Cl=0.6, Cd= | 0.007648
alpha (deg) | Cl | Cd | Cm | Cl/Cd
-8.5 | -0.6036 | 0.05447 | -0.0387 | -11.0813
-8 | -0.6098 | 0.04745 | -0.0401 | -12.8514
-7.5 | -0.6164 | 0.0353 | -0.0394 | -17.4618
-7 | -0.5936 | 0.02575 | -0.0352 | -23.0524
-6.5 | -0.5577 | 0.02008 | -0.0326 | -27.7739
-6 | -0.5145 | 0.01752 | -0.0302 | -29.3664
-5.5 | -0.473 | 0.01437 | -0.0277 | -32.9158
-5 | -0.4229 | 0.01261 | -0.0267 | -33.5369
-4.5 | -0.3436 | 0.01119 | -0.0317 | -30.706
-4 | -0.2659 | 0.01003 | -0.0361 | -26.5105
-3.5 | -0.1914 | 0.00888 | -0.0397 | -21.5541
-3 | -0.1309 | 0.00767 | -0.0408 | -17.0665
-2.5 | -0.0807 | 0.0074 | -0.0392 | -10.9054
-2 | -0.0298 | 0.00705 | -0.0381 | -4.227
-1.5 | 0.0212 | 0.00664 | -0.0369 | 3.1928
-1 | 0.0749 | 0.00662 | -0.036 | 11.3142
-0.5 | 0.1288 | 0.00664 | -0.035 | 19.3976
0 | 0.1825 | 0.00667 | -0.034 | 27.3613
0.5 | 0.2351 | 0.00673 | -0.0328 | 34.9331
1 | 0.2864 | 0.00674 | -0.0311 | 42.4926
1.5 | 0.3398 | 0.00675 | -0.0299 | 50.3407
2 | 0.4144 | 0.00681 | -0.0335 | 60.8517
2.5 | 0.4765 | 0.00695 | -0.0349 | 68.5612
3 | 0.5296 | 0.0072 | -0.0343 | 73.5556
3.5 | 0.5833 | 0.00753 | -0.0338 | 77.4635
4 | 0.6371 | 0.00791 | -0.0334 | 80.5436
4.5 | 0.6908 | 0.00836 | -0.0329 | 82.6316
5 | 0.7442 | 0.00885 | -0.0325 | 84.0904
5.5 | 0.7973 | 0.00941 | -0.032 | 84.729
6 | 0.8494 | 0.01009 | -0.0314 | 84.1824
6.5 | 0.9008 | 0.01087 | -0.0308 | 82.8703
7 | 0.9514 | 0.01173 | -0.0301 | 81.1083
7.5 | 1.0005 | 0.01274 | -0.0292 | 78.5322
8 | 1.0494 | 0.01372 | -0.0283 | 76.4869
8.5 | 1.0983 | 0.01465 | -0.0274 | 74.9693
9 | 1.1433 | 0.01599 | -0.0261 | 71.5009
9.5 | 1.1791 | 0.01839 | -0.0236 | 64.1164
10 | 1.2161 | 0.02037 | -0.0212 | 59.7005
10.5 | 1.2437 | 0.02294 | -0.0179 | 54.2153
11 | 1.2673 | 0.0254 | -0.0143 | 49.8937
11.5 | 1.2746 | 0.02816 | -0.0089 | 45.2628
12 | 1.2729 | 0.03183 | -0.0047 | 39.9906
12.5 | 1.2669 | 0.03695 | -0.0032 | 34.2869
13 | 1.2587 | 0.04355 | -0.0041 | 28.9024
13.5 | 1.2449 | 0.05165 | -0.0064 | 24.1026
14 | 1.2253 | 0.06107 | -0.0097 | 20.0639
14.5 | 1.204 | 0.07152 | -0.0144 | 16.8345
15 | 1.1752 | 0.08427 | -0.021 | 13.9457
15.5 | 1.1534 | 0.09704 | -0.0282 | 11.8858
16 | 1.1321 | 0.11064 | -0.0361 | 10.2323
16.5 | 1.1032 | 0.12687 | -0.0459 | 8.6955

## 29. Re 500k Mach 0.25 (1)
BIGFOIL.COM POLAR EXPORT
RS001
RS001 |  |  |  | Cl Max: | 1.136 | at alpha= | 8.5 | deg
JavaFoil+Calcfoil stall+Eppler ext transition |  |  |  | L/D Max: | 108.9 | at alpha= | 7 | deg
Re: | 500000 |  |  | Cd Min: | 0.00678 | at alpha= | -1 | deg
Mach: | 0.25 |  |  | Cl=0 at alpha= | -1.8167 | deg
|  |  |  | @ Cl=0.1, Cd= | 0.0067813
|  |  |  | @ Cl=0.4, Cd= | 0.0077266
|  |  |  | @ Cl=0.6, Cd= | 0.0079734
alpha (deg) | Cl | Cd | Cm | Cl/Cd
-15 | -0.074 | 0.1352 | -0.013 | -0.544
-14.5 | -0.199 | 0.22481 | -0.012 | -0.886
-14 | -0.266 | 0.19841 | -0.012 | -1.343
-13.5 | -0.325 | 0.17508 | -0.012 | -1.854
-13 | -0.377 | 0.14599 | -0.012 | -2.583
-12.5 | -0.424 | 0.12529 | -0.012 | -3.386
-12 | -0.466 | 0.11268 | -0.011 | -4.132
-11.5 | -0.501 | 0.10123 | -0.011 | -4.946
-11 | -0.529 | 0.09182 | -0.011 | -5.756
-10.5 | -0.548 | 0.08342 | -0.011 | -6.572
-10 | -0.554 | 0.07521 | -0.012 | -7.364
-9.5 | -0.55 | 0.06925 | -0.012 | -7.941
-9 | -0.54 | 0.0636 | -0.012 | -8.495
-8.5 | -0.525 | 0.05847 | -0.012 | -8.978
-8 | -0.504 | 0.05405 | -0.012 | -9.332
-7.5 | -0.479 | 0.05019 | -0.012 | -9.544
-7 | -0.449 | 0.04676 | -0.013 | -9.608
-6.5 | -0.416 | 0.04364 | -0.013 | -9.526
-6 | -0.379 | 0.04097 | -0.013 | -9.249
-5.5 | -0.339 | 0.03892 | -0.014 | -8.718
-5 | -0.37 | 0.00861 | -0.035 | -42.956
-4.5 | -0.315 | 0.0085 | -0.035 | -37.113
-4 | -0.259 | 0.00836 | -0.035 | -30.956
-3.5 | -0.201 | 0.00828 | -0.036 | -24.275
-3 | -0.142 | 0.00828 | -0.036 | -17.176
-2.5 | -0.082 | 0.00723 | -0.036 | -11.406
-2 | -0.022 | 0.00722 | -0.036 | -3.084
-1.5 | 0.038 | 0.00733 | -0.037 | 5.218
-1 | 0.099 | 0.00678 | -0.037 | 14.589
-0.5 | 0.16 | 0.00686 | -0.037 | 23.272
0 | 0.22 | 0.00698 | -0.038 | 31.559
0.5 | 0.281 | 0.00711 | -0.038 | 39.474
1 | 0.341 | 0.00733 | -0.038 | 46.56
1.5 | 0.402 | 0.00774 | -0.038 | 51.912
2 | 0.462 | 0.00802 | -0.039 | 57.622
2.5 | 0.523 | 0.00795 | -0.039 | 65.725
3 | 0.583 | 0.00825 | -0.039 | 70.584
3.5 | 0.642 | 0.00729 | -0.04 | 88.134
4 | 0.702 | 0.00739 | -0.04 | 95
4.5 | 0.761 | 0.00789 | -0.04 | 96.422
5 | 0.82 | 0.00784 | -0.04 | 104.628
5.5 | 0.878 | 0.00826 | -0.041 | 106.249
6 | 0.933 | 0.00873 | -0.041 | 106.889
6.5 | 0.986 | 0.00908 | -0.041 | 108.608
7 | 1.038 | 0.00953 | -0.041 | 108.9
7.5 | 1.082 | 0.01036 | -0.042 | 104.442
8 | 1.119 | 0.01092 | -0.042 | 102.508
8.5 | 1.136 | 0.01703 | -0.042 | 66.668
9 | 1.134 | 0.02022 | -0.041 | 56.074
9.5 | 1.12 | 0.0235 | -0.041 | 47.686
10 | 1.084 | 0.03031 | -0.039 | 35.751
10.5 | 1.043 | 0.03853 | -0.038 | 27.065
11 | 0.919 | 0.07564 | -0.025 | 12.155
11.5 | 0.872 | 0.08599 | -0.015 | 10.137
12 | 0.826 | 0.09315 | -0.013 | 8.872
12.5 | 0.772 | 0.1013 | -0.014 | 7.62
13 | 0.709 | 0.10675 | -0.015 | 6.638
13.5 | 0.638 | 0.11426 | -0.016 | 5.584

## 30. Re 500k Mach 0.25 (2)
BIGFOIL.COM POLAR EXPORT
RS001
RS001 |  |  |  | Cl Max: | 1.2369 | at alpha= | 10.5 | deg
XFOIL ncrit=9 |  |  |  | L/D Max: | 84.0041 | at alpha= | 5.5 | deg
Re: | 500000 |  |  | Cd Min: | 0.13348 | at alpha= | 15.5 | deg
Mach: | 0.25 |  |  | Cl=0 at alpha= | -1.7017 | deg
|  |  |  | @ Cl=0.1, Cd= | 0.0067683
|  |  |  | @ Cl=0.4, Cd= | 0.0068952
|  |  |  | @ Cl=0.6, Cd= | 0.0077245
alpha (deg) | Cl | Cd | Cm | Cl/Cd
-7 | -0.6036 | 0.02865 | -0.0389 | -21.0681
-6.5 | -0.57 | 0.02329 | -0.0356 | -24.474
-6 | -0.5307 | 0.01939 | -0.0326 | -27.3698
-5.5 | -0.489 | 0.01594 | -0.0297 | -30.6775
-5 | -0.4297 | 0.0134 | -0.0301 | -32.0672
-4.5 | -0.3477 | 0.01163 | -0.0349 | -29.8968
-4 | -0.2697 | 0.01038 | -0.0387 | -25.9827
-3.5 | -0.1923 | 0.00927 | -0.0421 | -20.7443
-2.5 | -0.0851 | 0.0077 | -0.0399 | -11.0519
-1.5 | 0.0215 | 0.00683 | -0.0379 | 3.1479
-1 | 0.077 | 0.00676 | -0.0369 | 11.3905
-0.5 | 0.1327 | 0.00678 | -0.036 | 19.5723
0 | 0.1882 | 0.00681 | -0.035 | 27.6358
0.5 | 0.2431 | 0.00683 | -0.0337 | 35.593
1 | 0.2962 | 0.00687 | -0.0321 | 43.115
1.5 | 0.3492 | 0.00686 | -0.0303 | 50.9038
2 | 0.4213 | 0.00691 | -0.0328 | 60.9696
2.5 | 0.4909 | 0.00708 | -0.0353 | 69.3362
3 | 0.5455 | 0.00735 | -0.0346 | 74.2177
3.5 | 0.6008 | 0.00773 | -0.034 | 77.7232
4 | 0.6567 | 0.00814 | -0.0334 | 80.6757
4.5 | 0.7123 | 0.0086 | -0.0328 | 82.8256
5 | 0.7677 | 0.00915 | -0.0322 | 83.9016
5.5 | 0.8224 | 0.00979 | -0.0315 | 84.0041
6 | 0.8763 | 0.01055 | -0.0306 | 83.0616
6.5 | 0.9293 | 0.01143 | -0.0297 | 81.3036
7 | 0.9813 | 0.01242 | -0.0285 | 79.0097
7.5 | 1.0326 | 0.01346 | -0.0273 | 76.7162
8 | 1.0829 | 0.01456 | -0.0259 | 74.375
8.5 | 1.1317 | 0.0158 | -0.0243 | 71.6266
9 | 1.1685 | 0.0183 | -0.0213 | 63.8525
9.5 | 1.205 | 0.02054 | -0.0182 | 58.666
10 | 1.2245 | 0.0238 | -0.0136 | 51.4496
10.5 | 1.2369 | 0.02664 | -0.0081 | 46.4302
11 | 1.2344 | 0.03041 | -0.003 | 40.5919
11.5 | 1.227 | 0.03584 | -0.0013 | 34.2355
12 | 1.2166 | 0.04302 | -0.0025 | 28.2799
12.5 | 1.2021 | 0.05159 | -0.0054 | 23.301
13 | 1.1824 | 0.0615 | -0.0097 | 19.226
13.5 | 1.1594 | 0.07276 | -0.0154 | 15.9346
14 | 1.1323 | 0.08572 | -0.0225 | 13.2093
14.5 | 1.1048 | 0.10003 | -0.0309 | 11.0447
15 | 1.0746 | 0.11602 | -0.0404 | 9.2622
15.5 | 1.0432 | 0.13348 | -0.0508 | 7.8154

## 31. Re 500k Mach 0.50 (1)
BIGFOIL.COM POLAR EXPORT
RS001
RS001 |  |  |  | Cl Max: | 1.204 | at alpha= | 20 | deg
JavaFoil+Calcfoil stall+Eppler ext transition |  |  |  | L/D Max: | 101.517 | at alpha= | 5 | deg
Re: | 500000 |  |  | Cd Min: | 0.00706 | at alpha= | -0.5 | deg
Mach: | 0.5 |  |  | Cl=0 at alpha= | -1.8162 | deg
|  |  |  | @ Cl=0.1, Cd= | 0.0075596
|  |  |  | @ Cl=0.4, Cd= | 0.0080334
|  |  |  | @ Cl=0.6, Cd= | 0.0088173
alpha (deg) | Cl | Cd | Cm | Cl/Cd
-20 | -0.942 | 0.2283 | -0.018 | -4.128
-19.5 | -0.916 | 0.2175 | -0.018 | -4.213
-19 | -0.891 | 0.21153 | -0.017 | -4.214
-18.5 | -0.867 | 0.20545 | -0.017 | -4.218
-18 | -0.842 | 0.2027 | -0.018 | -4.153
-17.5 | -0.817 | 0.19904 | -0.018 | -4.105
-17 | -0.792 | 0.19501 | -0.018 | -4.063
-16.5 | -0.767 | 0.18612 | -0.018 | -4.122
-16 | -0.74 | 0.1802 | -0.017 | -4.109
-15.5 | -0.714 | 0.17032 | -0.017 | -4.195
-15 | -0.689 | 0.16468 | -0.017 | -4.185
-14.5 | -0.664 | 0.16199 | -0.017 | -4.098
-14 | -0.639 | 0.15139 | -0.017 | -4.218
-13.5 | -0.613 | 0.14766 | -0.017 | -4.154
-13 | -0.588 | 0.14336 | -0.017 | -4.1
-12.5 | -0.562 | 0.1363 | -0.017 | -4.123
-12 | -0.535 | 0.1244 | -0.015 | -4.303
-11.5 | -0.51 | 0.12097 | -0.015 | -4.212
-11 | -0.484 | 0.11935 | -0.015 | -4.054
-10.5 | -0.458 | 0.11627 | -0.015 | -3.941
-10 | -0.432 | 0.11359 | -0.015 | -3.806
-9.5 | -0.406 | 0.11092 | -0.016 | -3.665
-9 | -0.38 | 0.09402 | -0.014 | -4.041
-8.5 | -0.354 | 0.09511 | -0.014 | -3.721
-8 | -0.328 | 0.08757 | -0.014 | -3.744
-7.5 | -0.302 | 0.08853 | -0.014 | -3.408
-7 | -0.276 | 0.07676 | -0.015 | -3.59
-6.5 | -0.249 | 0.07368 | -0.015 | -3.384
-6 | -0.359 | 0.04709 | -0.014 | -7.621
-5.5 | -0.349 | 0.04194 | -0.014 | -8.315
-5 | -0.317 | 0.0383 | -0.015 | -8.281
-4.5 | -0.276 | 0.03594 | -0.016 | -7.675
-4 | -0.285 | 0.00869 | -0.039 | -32.793
-3.5 | -0.223 | 0.00853 | -0.04 | -26.138
-3 | -0.158 | 0.00848 | -0.04 | -18.653
-2.5 | -0.092 | 0.00752 | -0.04 | -12.233
-2 | -0.025 | 0.00736 | -0.041 | -3.378
-1.5 | 0.043 | 0.00735 | -0.041 | 5.82
-1 | 0.111 | 0.0076 | -0.041 | 14.543
-0.5 | 0.178 | 0.00706 | -0.042 | 25.259
0 | 0.246 | 0.00719 | -0.042 | 34.214
0.5 | 0.314 | 0.00749 | -0.042 | 41.898
1 | 0.381 | 0.00793 | -0.043 | 48.073
1.5 | 0.449 | 0.0083 | -0.043 | 54.077
2 | 0.516 | 0.00833 | -0.043 | 61.949
2.5 | 0.584 | 0.00873 | -0.044 | 66.843
3 | 0.65 | 0.00909 | -0.044 | 71.536
3.5 | 0.717 | 0.00802 | -0.044 | 89.394
4 | 0.783 | 0.00822 | -0.044 | 95.21
4.5 | 0.848 | 0.00859 | -0.045 | 98.711
5 | 0.912 | 0.00898 | -0.045 | 101.517
5.5 | 0.974 | 0.00971 | -0.045 | 100.242
6 | 1.03 | 0.01032 | -0.046 | 99.806
6.5 | 1.08 | 0.01108 | -0.046 | 97.469
7 | 1.097 | 0.01882 | -0.045 | 58.286
7.5 | 1.077 | 0.02272 | -0.044 | 47.417
8 | 0.966 | 0.03319 | -0.041 | 29.094
8.5 | 0.56 | 0.08624 | -0.015 | 6.499
9 | 0.588 | 0.09665 | -0.017 | 6.087
9.5 | 0.616 | 0.09933 | -0.017 | 6.198
10 | 0.643 | 0.1063 | -0.018 | 6.052
10.5 | 0.672 | 0.11838 | -0.021 | 5.673
11 | 0.699 | 0.12127 | -0.021 | 5.766
11.5 | 0.727 | 0.12714 | -0.022 | 5.721
12 | 0.756 | 0.14083 | -0.024 | 5.37
12.5 | 0.784 | 0.1428 | -0.024 | 5.489
13 | 0.811 | 0.14683 | -0.025 | 5.526
13.5 | 0.839 | 0.16011 | -0.025 | 5.24
14 | 0.868 | 0.16658 | -0.026 | 5.208
14.5 | 0.897 | 0.17373 | -0.028 | 5.165
15 | 0.925 | 0.17679 | -0.028 | 5.231
15.5 | 0.952 | 0.18276 | -0.028 | 5.211
16 | 0.98 | 0.18947 | -0.029 | 5.172
16.5 | 1.008 | 0.19332 | -0.029 | 5.214
17 | 1.037 | 0.20116 | -0.03 | 5.155
17.5 | 1.067 | 0.20799 | -0.031 | 5.132
18 | 1.094 | 0.211 | -0.031 | 5.187
18.5 | 1.122 | 0.21852 | -0.032 | 5.134
19 | 1.149 | 0.22156 | -0.032 | 5.186
19.5 | 1.177 | 0.23156 | -0.032 | 5.082
20 | 1.204 | 0.23692 | -0.032 | 5.082

## 32. Re 500k Mach 0.50 (2)
BIGFOIL.COM POLAR EXPORT
RS001
RS001 |  |  |  | Cl Max: | 1.1931 | at alpha= | 8 | deg
XFOIL ncrit=9 |  |  |  | L/D Max: | 82.1363 | at alpha= | 4.5 | deg
Re: | 500000 |  |  | Cd Min: | 0.27846 | at alpha= | -20 | deg
Mach: | 0.5 |  |  | Cl=0 at alpha= | -1.6886 | deg
|  |  |  | @ Cl=0.1, Cd= | 0.0074031
|  |  |  | @ Cl=0.4, Cd= | 0.0073707
|  |  |  | @ Cl=0.6, Cd= | 0.0080273
alpha (deg) | Cl | Cd | Cm | Cl/Cd
-20 | -0.8504 | 0.27846 | 0.0825 | -3.0539
-19.5 | -0.8283 | 0.27011 | 0.0762 | -3.0665
-19 | -0.8077 | 0.26223 | 0.0704 | -3.0801
-18.5 | -0.7847 | 0.25276 | 0.0665 | -3.1045
-18 | -0.7621 | 0.24463 | 0.0626 | -3.1153
-17.5 | -0.7401 | 0.23673 | 0.0582 | -3.1263
-17 | -0.7181 | 0.22867 | 0.0537 | -3.1403
-16.5 | -0.6965 | 0.22049 | 0.0492 | -3.1589
-16 | -0.6753 | 0.2119 | 0.0439 | -3.1869
-15.5 | -0.6579 | 0.20368 | 0.0379 | -3.2301
-15 | -0.6396 | 0.19487 | 0.0331 | -3.2822
-14.5 | -0.6156 | 0.18663 | 0.0314 | -3.2985
-14 | -0.5954 | 0.17908 | 0.0278 | -3.3248
-13.5 | -0.5772 | 0.17068 | 0.0232 | -3.3818
-13 | -0.5656 | 0.16214 | 0.0167 | -3.4883
-12.5 | -0.5501 | 0.15354 | 0.0124 | -3.5828
-12 | -0.5307 | 0.14517 | 0.0115 | -3.6557
-11.5 | -0.5146 | 0.13765 | 0.0085 | -3.7385
-11 | -0.5023 | 0.12931 | 0.0044 | -3.8845
-10.5 | -0.4956 | 0.12019 | -0.0022 | -4.1235
-10 | -0.485 | 0.11212 | -0.0032 | -4.3257
-9.5 | -0.4735 | 0.10472 | -0.006 | -4.5216
-9 | -0.4687 | 0.09563 | -0.0125 | -4.9012
-8.5 | -0.4644 | 0.08643 | -0.0182 | -5.3731
-8 | -0.474 | 0.07577 | -0.0229 | -6.2558
-7.5 | -0.4786 | 0.06619 | -0.0257 | -7.2307
-7 | -0.4964 | 0.05426 | -0.0343 | -9.1485
-6.5 | -0.5353 | 0.03976 | -0.0446 | -13.4633
-6 | -0.5467 | 0.03153 | -0.0437 | -17.339
-5.5 | -0.5368 | 0.02499 | -0.0399 | -21.4806
-5 | -0.4579 | 0.01848 | -0.0454 | -24.7781
-4.5 | -0.3702 | 0.01418 | -0.0486 | -26.1072
-4 | -0.2827 | 0.01185 | -0.0509 | -23.8565
-3.5 | -0.2243 | 0.01055 | -0.0477 | -21.2607
-2.5 | -0.1031 | 0.00872 | -0.0441 | -11.8234
-2 | -0.0393 | 0.0083 | -0.0432 | -4.7349
-1.5 | 0.0238 | 0.00781 | -0.0424 | 3.0474
-1 | 0.0866 | 0.00742 | -0.0413 | 11.6712
-0.5 | 0.15 | 0.00734 | -0.0401 | 20.436
0 | 0.2139 | 0.00732 | -0.0389 | 29.2213
0.5 | 0.277 | 0.00734 | -0.0375 | 37.7384
1 | 0.3394 | 0.00734 | -0.0359 | 46.2398
1.5 | 0.3994 | 0.00737 | -0.0337 | 54.1927
2 | 0.4597 | 0.00744 | -0.0314 | 61.7876
2.5 | 0.5473 | 0.00772 | -0.0351 | 70.8938
3 | 0.6159 | 0.00812 | -0.0352 | 75.8498
3.5 | 0.6795 | 0.00859 | -0.034 | 79.1036
4 | 0.7436 | 0.00915 | -0.0328 | 81.2678
4.5 | 0.8074 | 0.00983 | -0.0313 | 82.1363
5 | 0.8706 | 0.01066 | -0.0295 | 81.6698
5.5 | 0.9325 | 0.01166 | -0.0274 | 79.9743
6 | 0.9927 | 0.01286 | -0.0248 | 77.1928
6.5 | 1.0512 | 0.01422 | -0.0217 | 73.9241
7 | 1.1097 | 0.01557 | -0.0185 | 71.2717
7.5 | 1.1637 | 0.01728 | -0.0145 | 67.3438
8 | 1.1931 | 0.02056 | -0.0081 | 58.0302
8.5 | 1.1919 | 0.02464 | 0 | 48.3726
9 | 1.1782 | 0.03062 | 0.0035 | 38.4781
9.5 | 1.159 | 0.03937 | 0.0013 | 29.4387
10 | 1.1339 | 0.04956 | -0.003 | 22.8793
10.5 | 1.1037 | 0.06121 | -0.0093 | 18.0314
11 | 1.0724 | 0.0739 | -0.0168 | 14.5115
11.5 | 1.0415 | 0.08741 | -0.0252 | 11.9151
12 | 1.0113 | 0.1018 | -0.0342 | 9.9342
12.5 | 0.9835 | 0.1169 | -0.0436 | 8.4132
13 | 0.9592 | 0.13243 | -0.0532 | 7.2431

## 33. Re 750k Mach 0.00 (1)
BIGFOIL.COM POLAR EXPORT
RS001
RS001 |  |  |  | Cl Max: | 1.172 | at alpha= | 9.5 | deg
JavaFoil+Calcfoil stall+Eppler ext transition |  |  |  | L/D Max: | 121.656 | at alpha= | 7.5 | deg
Re: | 750000 |  |  | Cd Min: | 0.00603 | at alpha= | -1 | deg
Mach: | 0 |  |  | Cl=0 at alpha= | -1.8136 | deg
|  |  |  | @ Cl=0.1, Cd= | 0.0060369
|  |  |  | @ Cl=0.4, Cd= | 0.0068519
|  |  |  | @ Cl=0.6, Cd= | 0.0068421
alpha (deg) | Cl | Cd | Cm | Cl/Cd
-16 | -0.491 | 0.15235 | -0.011 | -3.225
-15.5 | -0.511 | 0.14344 | -0.012 | -3.565
-15 | -0.531 | 0.13234 | -0.011 | -4.012
-14.5 | -0.549 | 0.12328 | -0.011 | -4.457
-14 | -0.567 | 0.11583 | -0.011 | -4.891
-13.5 | -0.582 | 0.10734 | -0.011 | -5.425
-13 | -0.596 | 0.10071 | -0.011 | -5.916
-12.5 | -0.607 | 0.09412 | -0.011 | -6.446
-12 | -0.614 | 0.08884 | -0.011 | -6.916
-11.5 | -0.618 | 0.08233 | -0.011 | -7.512
-11 | -0.619 | 0.077 | -0.011 | -8.034
-10.5 | -0.614 | 0.07182 | -0.011 | -8.553
-10 | -0.602 | 0.06678 | -0.011 | -9.011
-9.5 | -0.584 | 0.06202 | -0.012 | -9.414
-9 | -0.562 | 0.05808 | -0.012 | -9.685
-8.5 | -0.538 | 0.05426 | -0.012 | -9.915
-8 | -0.51 | 0.05076 | -0.012 | -10.05
-7.5 | -0.48 | 0.04743 | -0.013 | -10.11
-7 | -0.446 | 0.04396 | -0.013 | -10.146
-6.5 | -0.41 | 0.04134 | -0.013 | -9.918
-6 | -0.463 | 0.00673 | -0.033 | -68.73
-5.5 | -0.413 | 0.00725 | -0.033 | -56.882
-5 | -0.36 | 0.00789 | -0.034 | -45.707
-4.5 | -0.307 | 0.00774 | -0.034 | -39.602
-4 | -0.251 | 0.00771 | -0.034 | -32.627
-3.5 | -0.195 | 0.00761 | -0.034 | -25.634
-3 | -0.138 | 0.00757 | -0.035 | -18.197
-2.5 | -0.08 | 0.00646 | -0.035 | -12.374
-2 | -0.022 | 0.00684 | -0.035 | -3.154
-1.5 | 0.037 | 0.00656 | -0.036 | 5.646
-1 | 0.096 | 0.00603 | -0.036 | 15.884
-0.5 | 0.154 | 0.00613 | -0.036 | 25.218
0 | 0.213 | 0.0062 | -0.036 | 34.37
0.5 | 0.272 | 0.00634 | -0.037 | 42.9
1 | 0.331 | 0.00649 | -0.037 | 50.961
1.5 | 0.389 | 0.00685 | -0.037 | 56.85
2 | 0.448 | 0.00686 | -0.037 | 65.272
2.5 | 0.506 | 0.00709 | -0.038 | 71.391
3 | 0.564 | 0.00732 | -0.038 | 77.079
3.5 | 0.622 | 0.00655 | -0.038 | 94.994
4 | 0.68 | 0.00659 | -0.039 | 103.252
4.5 | 0.738 | 0.00688 | -0.039 | 107.133
5 | 0.795 | 0.00685 | -0.039 | 116.051
5.5 | 0.851 | 0.00728 | -0.039 | 116.819
6 | 0.905 | 0.0077 | -0.04 | 117.616
6.5 | 0.958 | 0.00808 | -0.04 | 118.612
7 | 1.009 | 0.0084 | -0.04 | 120.138
7.5 | 1.055 | 0.00868 | -0.04 | 121.656
8 | 1.096 | 0.0095 | -0.041 | 115.408
8.5 | 1.132 | 0.00982 | -0.041 | 115.293
9 | 1.162 | 0.01027 | -0.041 | 113.139
9.5 | 1.172 | 0.01706 | -0.041 | 68.706
10 | 1.171 | 0.01935 | -0.041 | 60.496
10.5 | 1.158 | 0.02255 | -0.04 | 51.36
11 | 1.139 | 0.0269 | -0.039 | 42.34
11.5 | 1.107 | 0.03406 | -0.038 | 32.493
12 | 1.069 | 0.04409 | -0.037 | 24.251
12.5 | 1.026 | 0.05634 | -0.035 | 18.204
13 | 0.956 | 0.08272 | -0.029 | 11.554
13.5 | 0.912 | 0.09852 | -0.023 | 9.259
14 | 0.879 | 0.10616 | -0.018 | 8.28
14.5 | 0.849 | 0.11319 | -0.017 | 7.505

## 34. Re 750k Mach 0.00 (2)
BIGFOIL.COM POLAR EXPORT
RS001
RS001 |  |  |  | Cl Max: | 1.3366 | at alpha= | 12 | deg
XFOIL ncrit=9 |  |  |  | L/D Max: | 93.392 | at alpha= | 5 | deg
Re: | 750000 |  |  | Cd Min: | 0.15829 | at alpha= | -14 | deg
Mach: | 0 |  |  | Cl=0 at alpha= | -1.7139 | deg
|  |  |  | @ Cl=0.1, Cd= | 0.0060446
|  |  |  | @ Cl=0.4, Cd= | 0.0059904
|  |  |  | @ Cl=0.6, Cd= | 0.0068407
alpha (deg) | Cl | Cd | Cm | Cl/Cd
-14 | -0.5854 | 0.15829 | 0.0178 | -3.6983
-13.5 | -0.5718 | 0.15185 | 0.0153 | -3.7656
-13 | -0.5599 | 0.14507 | 0.0125 | -3.8595
-12.5 | -0.5515 | 0.13707 | 0.0091 | -4.0235
-12 | -0.5479 | 0.1265 | 0.0039 | -4.3312
-11.5 | -0.5465 | 0.11599 | -0.0007 | -4.7116
-11 | -0.559 | 0.10298 | -0.0062 | -5.4282
-10.5 | -0.5674 | 0.09292 | -0.0107 | -6.1063
-10 | -0.5591 | 0.08758 | -0.0132 | -6.3839
-9 | -0.696 | 0.04223 | -0.0421 | -16.4812
-8.5 | -0.6852 | 0.03529 | -0.0407 | -19.4163
-8 | -0.6788 | 0.02552 | -0.0375 | -26.5987
-7.5 | -0.6445 | 0.02136 | -0.035 | -30.1732
-7 | -0.6023 | 0.01924 | -0.0328 | -31.3046
-6.5 | -0.5602 | 0.01679 | -0.0305 | -33.3651
-6 | -0.5203 | 0.01358 | -0.028 | -38.3137
-5.5 | -0.4567 | 0.01215 | -0.0301 | -37.5885
-5 | -0.3827 | 0.01081 | -0.034 | -35.4024
-4.5 | -0.3101 | 0.00981 | -0.0376 | -31.6106
-4 | -0.2397 | 0.00872 | -0.0405 | -27.4885
-3.5 | -0.1838 | 0.00831 | -0.0399 | -22.1179
-3 | -0.136 | 0.00744 | -0.0384 | -18.2796
-2.5 | -0.084 | 0.00715 | -0.0376 | -11.7483
-2 | -0.0305 | 0.00684 | -0.0372 | -4.4591
-1.5 | 0.0228 | 0.00638 | -0.0369 | 3.5737
-1 | 0.0767 | 0.00607 | -0.0363 | 12.6359
-0.5 | 0.1318 | 0.00601 | -0.0359 | 21.9301
0 | 0.1869 | 0.006 | -0.0354 | 31.15
0.5 | 0.2417 | 0.00599 | -0.0348 | 40.3506
1 | 0.296 | 0.00598 | -0.0341 | 49.4983
1.5 | 0.3489 | 0.00598 | -0.033 | 58.3445
2 | 0.3998 | 0.00599 | -0.0314 | 66.7446
2.5 | 0.4642 | 0.00611 | -0.033 | 75.9738
3 | 0.5281 | 0.00639 | -0.0348 | 82.6448
3.5 | 0.5819 | 0.00672 | -0.0344 | 86.5923
4 | 0.6359 | 0.00708 | -0.0341 | 89.8164
4.5 | 0.6898 | 0.0075 | -0.0338 | 91.9733
5 | 0.7434 | 0.00796 | -0.0335 | 93.392
6 | 0.8489 | 0.00911 | -0.0327 | 93.1833
6.5 | 0.9007 | 0.0098 | -0.0322 | 91.9082
7 | 0.9512 | 0.01063 | -0.0316 | 89.4826
7.5 | 1.0016 | 0.01145 | -0.0309 | 87.476
8 | 1.0513 | 0.0123 | -0.0302 | 85.4715
8.5 | 1.1005 | 0.01315 | -0.0295 | 83.6882
9 | 1.1443 | 0.01466 | -0.0281 | 78.0559
9.5 | 1.1857 | 0.0164 | -0.0263 | 72.2988
10 | 1.2277 | 0.01787 | -0.0246 | 68.7017
10.5 | 1.2625 | 0.01996 | -0.0221 | 63.2515
11 | 1.2965 | 0.02181 | -0.0196 | 59.4452
11.5 | 1.3225 | 0.02402 | -0.0163 | 55.0583
12 | 1.3366 | 0.0263 | -0.0116 | 50.8213
12.5 | 1.3353 | 0.02942 | -0.0065 | 45.3875
13 | 1.3248 | 0.03433 | -0.0039 | 38.5902
13.5 | 1.3071 | 0.04168 | -0.0048 | 31.3604
14 | 1.2868 | 0.0506 | -0.0076 | 25.4308
14.5 | 1.2663 | 0.06021 | -0.0114 | 21.0314
15 | 1.2409 | 0.07137 | -0.0165 | 17.3869
15.5 | 1.22 | 0.08279 | -0.0224 | 14.7361
16 | 1.1985 | 0.0953 | -0.0292 | 12.5761
16.5 | 1.1718 | 0.10969 | -0.0373 | 10.6828
17 | 1.1497 | 0.12408 | -0.0457 | 9.2658

## 35. Re 750k Mach 0.10 (1)
BIGFOIL.COM POLAR EXPORT
RS001
RS001 |  |  |  | Cl Max: | 1.168 | at alpha= | 9.5 | deg
JavaFoil+Calcfoil stall+Eppler ext transition |  |  |  | L/D Max: | 121.315 | at alpha= | 7.5 | deg
Re: | 750000 |  |  | Cd Min: | 0.00606 | at alpha= | -1 | deg
Mach: | 0.1 |  |  | Cl=0 at alpha= | -1.8136 | deg
|  |  |  | @ Cl=0.1, Cd= | 0.0060647
|  |  |  | @ Cl=0.4, Cd= | 0.0069027
|  |  |  | @ Cl=0.6, Cd= | 0.0069062
alpha (deg) | Cl | Cd | Cm | Cl/Cd
-16 | -0.45 | 0.1365 | -0.012 | -3.298
-15.5 | -0.473 | 0.14826 | -0.012 | -3.191
-15 | -0.496 | 0.14044 | -0.012 | -3.529
-14.5 | -0.518 | 0.12807 | -0.012 | -4.041
-14 | -0.538 | 0.11874 | -0.011 | -4.532
-13.5 | -0.557 | 0.11135 | -0.011 | -5.003
-13 | -0.574 | 0.1031 | -0.011 | -5.569
-12.5 | -0.588 | 0.09649 | -0.011 | -6.098
-12 | -0.599 | 0.08945 | -0.011 | -6.7
-11.5 | -0.606 | 0.08351 | -0.011 | -7.262
-11 | -0.609 | 0.0776 | -0.011 | -7.852
-10.5 | -0.608 | 0.07262 | -0.011 | -8.366
-10 | -0.597 | 0.06773 | -0.011 | -8.813
-9.5 | -0.581 | 0.06242 | -0.012 | -9.3
-9 | -0.56 | 0.0583 | -0.012 | -9.613
-8.5 | -0.537 | 0.05453 | -0.012 | -9.847
-8 | -0.51 | 0.05096 | -0.012 | -10.007
-7.5 | -0.48 | 0.04758 | -0.013 | -10.086
-7 | -0.447 | 0.04407 | -0.013 | -10.138
-6.5 | -0.411 | 0.04144 | -0.013 | -9.921
-6 | -0.464 | 0.00672 | -0.033 | -69.085
-5.5 | -0.414 | 0.00724 | -0.034 | -57.22
-5 | -0.362 | 0.00787 | -0.034 | -45.998
-4.5 | -0.308 | 0.0078 | -0.034 | -39.511
-4 | -0.253 | 0.00769 | -0.034 | -32.86
-3.5 | -0.196 | 0.00764 | -0.035 | -25.648
-3 | -0.138 | 0.00761 | -0.035 | -18.188
-2.5 | -0.08 | 0.00653 | -0.035 | -12.299
-2 | -0.022 | 0.00689 | -0.035 | -3.15
-1.5 | 0.037 | 0.00656 | -0.036 | 5.677
-1 | 0.096 | 0.00606 | -0.036 | 15.884
-0.5 | 0.155 | 0.00613 | -0.036 | 25.347
0 | 0.214 | 0.00623 | -0.037 | 34.398
0.5 | 0.273 | 0.00634 | -0.037 | 43.08
1 | 0.332 | 0.0065 | -0.037 | 51.1
1.5 | 0.391 | 0.00686 | -0.037 | 57.023
2 | 0.45 | 0.00714 | -0.038 | 63.058
2.5 | 0.509 | 0.00711 | -0.038 | 71.486
3 | 0.567 | 0.00735 | -0.038 | 77.156
3.5 | 0.625 | 0.00657 | -0.038 | 95.15
4 | 0.683 | 0.00661 | -0.039 | 103.363
4.5 | 0.741 | 0.00692 | -0.039 | 107.145
5 | 0.798 | 0.0069 | -0.039 | 115.797
5.5 | 0.855 | 0.00732 | -0.04 | 116.858
6 | 0.909 | 0.00773 | -0.04 | 117.589
6.5 | 0.963 | 0.00812 | -0.04 | 118.584
7 | 1.014 | 0.00845 | -0.04 | 119.989
7.5 | 1.06 | 0.00874 | -0.041 | 121.315
8 | 1.1 | 0.00958 | -0.041 | 114.867
8.5 | 1.135 | 0.00994 | -0.041 | 114.188
9 | 1.164 | 0.01041 | -0.041 | 111.792
9.5 | 1.168 | 0.0162 | -0.041 | 72.102
10 | 1.164 | 0.01991 | -0.041 | 58.476
10.5 | 1.147 | 0.02357 | -0.04 | 48.679
11 | 1.123 | 0.02865 | -0.039 | 39.196
11.5 | 1.09 | 0.03595 | -0.038 | 30.309
12 | 1.053 | 0.04457 | -0.037 | 23.636
12.5 | 0.984 | 0.06645 | -0.033 | 14.809
13 | 0.919 | 0.09077 | -0.025 | 10.126
13.5 | 0.881 | 0.10145 | -0.02 | 8.685
14 | 0.847 | 0.10836 | -0.017 | 7.817
14.5 | 0.814 | 0.11615 | -0.018 | 7.005

## 36. Re 750k Mach 0.10 (2)
BIGFOIL.COM POLAR EXPORT
RS001
RS001 |  |  |  | Cl Max: | 1.3265 | at alpha= | 12 | deg
XFOIL ncrit=9 |  |  |  | L/D Max: | 135.876 | at alpha= | -0.5 | deg
Re: | 750000 |  |  | Cd Min: | 0.24869 | at alpha= | -20 | deg
Mach: | 0.1 |  |  | Cl=0 at alpha= | -1.7109 | deg
|  |  |  | @ Cl=0.1, Cd= | 0.00097578
|  |  |  | @ Cl=0.4, Cd= | 0.0060096
|  |  |  | @ Cl=0.6, Cd= | 0.0068463
alpha (deg) | Cl | Cd | Cm | Cl/Cd
-20 | -0.7599 | 0.24869 | 0.0644 | -3.0556
-19.5 | -0.7425 | 0.24119 | 0.0598 | -3.0785
-19 | -0.7266 | 0.23421 | 0.0553 | -3.1023
-18.5 | -0.7117 | 0.22687 | 0.0507 | -3.137
-18 | -0.6958 | 0.21912 | 0.0473 | -3.1754
-17.5 | -0.6786 | 0.21289 | 0.0443 | -3.1876
-17 | -0.6617 | 0.20674 | 0.041 | -3.2006
-16.5 | -0.6459 | 0.19993 | 0.0374 | -3.2306
-16 | -0.6304 | 0.19281 | 0.0338 | -3.2695
-15.5 | -0.6162 | 0.18472 | 0.0298 | -3.3359
-15 | -0.606 | 0.17572 | 0.0247 | -3.4487
-14.5 | -0.5944 | 0.16726 | 0.0208 | -3.5537
-14 | -0.5846 | 0.15914 | 0.0182 | -3.6735
-13.5 | -0.5709 | 0.15264 | 0.0157 | -3.7402
-13 | -0.5589 | 0.14577 | 0.0128 | -3.8341
-12.5 | -0.5504 | 0.13771 | 0.0093 | -3.9968
-12 | -0.5462 | 0.12724 | 0.0041 | -4.2927
-11.5 | -0.5443 | 0.11688 | -0.0004 | -4.6569
-11 | -0.5573 | 0.104 | -0.0057 | -5.3587
-10.5 | -0.5593 | 0.0954 | -0.0094 | -5.8627
-10 | -0.5514 | 0.08972 | -0.012 | -6.1458
-9.5 | -0.5721 | 0.07564 | -0.0202 | -7.5635
-8.5 | -0.6422 | 0.02557 | -0.0413 | -25.1154
-8 | -0.6476 | 0.0154 | -0.0391 | -42.0519
-7.5 | -0.6215 | 0.0104 | -0.0365 | -59.7596
-7 | -0.5824 | 0.00834 | -0.0342 | -69.8321
-6.5 | -0.5434 | 0.00608 | -0.0318 | -89.375
-6 | -0.5013 | 0.00368 | -0.0301 | -136.2228
-5.5 | -0.4301 | 0.00284 | -0.0339 | -151.4437
-5 | -0.3599 | 0.00223 | -0.0373 | -161.3901
-4.5 | -0.2935 | 0.00188 | -0.0396 | -156.117
-4 | -0.2377 | 0.00159 | -0.0394 | -149.4969
-3.5 | -0.188 | 0.00154 | -0.0377 | -122.0779
-3 | -0.1383 | 0.0013 | -0.0369 | -106.3846
-2.5 | -0.0853 | 0.00122 | -0.0365 | -69.918
-1.5 | 0.0228 | 0.00105 | -0.0362 | 21.7143
-1 | 0.0768 | 0.00098 | -0.0359 | 78.3673
-0.5 | 0.1318 | 0.00097 | -0.0355 | 135.8763
0 | 0.1879 | 0.00602 | -0.0355 | 31.2126
0.5 | 0.243 | 0.00602 | -0.0349 | 40.3654
1 | 0.2978 | 0.006 | -0.0343 | 49.6333
1.5 | 0.3511 | 0.006 | -0.0332 | 58.5167
2 | 0.4022 | 0.00601 | -0.0316 | 66.9218
2.5 | 0.4661 | 0.00613 | -0.0329 | 76.0359
3 | 0.5309 | 0.00642 | -0.0349 | 82.6947
3.5 | 0.5852 | 0.00674 | -0.0345 | 86.8249
4 | 0.6395 | 0.00713 | -0.0342 | 89.6914
4.5 | 0.6937 | 0.00754 | -0.0338 | 92.0027
5 | 0.7478 | 0.008 | -0.0335 | 93.475
5.5 | 0.8011 | 0.00856 | -0.0331 | 93.5864
6 | 0.8538 | 0.00921 | -0.0326 | 92.7036
6.5 | 0.9061 | 0.00989 | -0.032 | 91.6178
7 | 0.957 | 0.01072 | -0.0314 | 89.2724
7.5 | 1.0076 | 0.01156 | -0.0307 | 87.1626
8 | 1.0579 | 0.0124 | -0.0299 | 85.3145
8.5 | 1.1068 | 0.01336 | -0.029 | 82.8443
9 | 1.149 | 0.01511 | -0.0273 | 76.0424
9.5 | 1.192 | 0.01668 | -0.0255 | 71.4628
10 | 1.2328 | 0.01833 | -0.0235 | 67.2559
10.5 | 1.2669 | 0.02046 | -0.0208 | 61.9208
11 | 1.2983 | 0.0225 | -0.0179 | 57.7022
11.5 | 1.3201 | 0.02489 | -0.0141 | 53.0374
12 | 1.3265 | 0.0274 | -0.0085 | 48.4124
12.5 | 1.3224 | 0.03113 | -0.0044 | 42.4799
13 | 1.3108 | 0.03689 | -0.0034 | 35.5327
13.5 | 1.2932 | 0.04493 | -0.0054 | 28.7826
14 | 1.2714 | 0.05438 | -0.0088 | 23.3799
14.5 | 1.25 | 0.06453 | -0.0133 | 19.3708
15 | 1.2184 | 0.07703 | -0.0193 | 15.8172
15.5 | 1.2008 | 0.08859 | -0.0256 | 13.5546
16 | 1.1806 | 0.10141 | -0.0327 | 11.6418
16.5 | 1.1544 | 0.11608 | -0.0411 | 9.9449
17 | 1.1328 | 0.13066 | -0.0497 | 8.6698

## 37. Re 750k Mach 0.25 (1)
BIGFOIL.COM POLAR EXPORT
RS001
RS001 |  |  |  | Cl Max: | 1.148 | at alpha= | 8.5 | deg
JavaFoil+Calcfoil stall+Eppler ext transition |  |  |  | L/D Max: | 118.958 | at alpha= | 7 | deg
Re: | 750000 |  |  | Cd Min: | 0.00609 | at alpha= | -1 | deg
Mach: | 0.25 |  |  | Cl=0 at alpha= | -1.8167 | deg
|  |  |  | @ Cl=0.1, Cd= | 0.0060915
|  |  |  | @ Cl=0.4, Cd= | 0.0069785
|  |  |  | @ Cl=0.6, Cd= | 0.0072795
alpha (deg) | Cl | Cd | Cm | Cl/Cd
-15 | -0.074 | 0.12611 | -0.014 | -0.584
-14.5 | -0.199 | 0.12431 | -0.013 | -1.604
-14 | -0.267 | 0.11741 | -0.013 | -2.271
-13.5 | -0.325 | 0.11203 | -0.013 | -2.899
-13 | -0.377 | 0.10416 | -0.013 | -3.623
-12.5 | -0.424 | 0.11815 | -0.012 | -3.592
-12 | -0.466 | 0.10433 | -0.012 | -4.464
-11.5 | -0.501 | 0.09502 | -0.012 | -5.271
-11 | -0.529 | 0.08695 | -0.012 | -6.079
-10.5 | -0.548 | 0.0793 | -0.012 | -6.916
-10 | -0.554 | 0.07125 | -0.012 | -7.774
-9.5 | -0.55 | 0.06594 | -0.012 | -8.341
-9 | -0.54 | 0.06101 | -0.012 | -8.856
-8.5 | -0.525 | 0.05631 | -0.012 | -9.323
-8 | -0.504 | 0.05228 | -0.013 | -9.65
-7.5 | -0.479 | 0.04866 | -0.013 | -9.846
-7 | -0.449 | 0.04492 | -0.013 | -10.005
-6.5 | -0.416 | 0.04195 | -0.013 | -9.915
-6 | -0.379 | 0.0395 | -0.014 | -9.599
-5.5 | -0.422 | 0.0081 | -0.035 | -52.119
-5 | -0.37 | 0.00796 | -0.035 | -46.489
-4.5 | -0.315 | 0.00789 | -0.035 | -39.993
-4 | -0.259 | 0.00775 | -0.035 | -33.415
-3.5 | -0.201 | 0.00769 | -0.036 | -26.158
-3 | -0.142 | 0.00763 | -0.036 | -18.628
-2.5 | -0.082 | 0.00658 | -0.036 | -12.54
-2 | -0.022 | 0.00654 | -0.036 | -3.406
-1.5 | 0.038 | 0.00664 | -0.037 | 5.761
-1 | 0.099 | 0.00609 | -0.037 | 16.235
-0.5 | 0.16 | 0.00618 | -0.037 | 25.812
0 | 0.22 | 0.00627 | -0.038 | 35.115
0.5 | 0.281 | 0.0064 | -0.038 | 43.91
1 | 0.341 | 0.00664 | -0.038 | 51.426
1.5 | 0.402 | 0.00699 | -0.038 | 57.453
2 | 0.462 | 0.00702 | -0.039 | 65.808
2.5 | 0.523 | 0.00726 | -0.039 | 71.944
3 | 0.583 | 0.00751 | -0.039 | 77.545
3.5 | 0.642 | 0.00671 | -0.04 | 95.8
4 | 0.702 | 0.00676 | -0.04 | 103.818
4.5 | 0.761 | 0.00693 | -0.04 | 109.832
5 | 0.82 | 0.00711 | -0.04 | 115.358
5.5 | 0.878 | 0.00752 | -0.041 | 116.699
6 | 0.933 | 0.00797 | -0.041 | 117.055
6.5 | 0.986 | 0.00837 | -0.041 | 117.844
7 | 1.038 | 0.00872 | -0.041 | 118.958
7.5 | 1.082 | 0.00952 | -0.042 | 113.668
8 | 1.119 | 0.01002 | -0.042 | 111.668
8.5 | 1.148 | 0.0105 | -0.042 | 109.298
9 | 1.146 | 0.01515 | -0.042 | 75.644
9.5 | 1.137 | 0.02047 | -0.041 | 55.557
10 | 1.108 | 0.02488 | -0.04 | 44.538
10.5 | 1.06 | 0.03258 | -0.039 | 32.549
11 | 1.01 | 0.04144 | -0.037 | 24.365
11.5 | 0.877 | 0.08281 | -0.022 | 10.59
12 | 0.827 | 0.08978 | -0.015 | 9.211
12.5 | 0.773 | 0.09622 | -0.017 | 8.034
13 | 0.71 | 0.1034 | -0.018 | 6.864
13.5 | 0.639 | 0.1086 | -0.018 | 5.881

## 38. Re 750k Mach 0.25 (2)
BIGFOIL.COM POLAR EXPORT
RS001
RS001 |  |  |  | Cl Max: | 1.278 | at alpha= | 11 | deg
XFOIL ncrit=9 |  |  |  | L/D Max: | 93.1884 | at alpha= | 5 | deg
Re: | 750000 |  |  | Cd Min: | 0.25338 | at alpha= | -20 | deg
Mach: | 0.25 |  |  | Cl=0 at alpha= | -1.71 | deg
|  |  |  | @ Cl=0.1, Cd= | 0.0062009
|  |  |  | @ Cl=0.4, Cd= | 0.0061252
|  |  |  | @ Cl=0.6, Cd= | 0.0068906
alpha (deg) | Cl | Cd | Cm | Cl/Cd
-20 | -0.7745 | 0.25338 | 0.0675 | -3.0567
-19.5 | -0.7564 | 0.24571 | 0.0626 | -3.0784
-19 | -0.7394 | 0.23858 | 0.058 | -3.0992
-18.5 | -0.7235 | 0.23111 | 0.0532 | -3.1305
-18 | -0.705 | 0.22367 | 0.0504 | -3.152
-17.5 | -0.6874 | 0.21719 | 0.0469 | -3.165
-17 | -0.6698 | 0.21063 | 0.0433 | -3.18
-16.5 | -0.6529 | 0.20358 | 0.0395 | -3.2071
-16 | -0.6363 | 0.19619 | 0.0358 | -3.2433
-15.5 | -0.6216 | 0.18762 | 0.031 | -3.3131
-15 | -0.6093 | 0.17915 | 0.0263 | -3.4011
-14.5 | -0.5961 | 0.17075 | 0.0223 | -3.4911
-14 | -0.5822 | 0.16339 | 0.0203 | -3.5633
-13.5 | -0.568 | 0.15654 | 0.0174 | -3.6285
-13 | -0.5554 | 0.14923 | 0.0142 | -3.7218
-12.5 | -0.5474 | 0.14008 | 0.0095 | -3.9078
-12 | -0.5395 | 0.13083 | 0.0052 | -4.1237
-11.5 | -0.5349 | 0.12108 | 0.0011 | -4.4177
-11 | -0.5388 | 0.11105 | -0.0025 | -4.8519
-10.5 | -0.5319 | 0.10399 | -0.0053 | -5.1149
-10 | -0.5255 | 0.09691 | -0.0083 | -5.4226
-9.5 | -0.5297 | 0.08696 | -0.0133 | -6.0913
-9 | -0.5407 | 0.07555 | -0.0199 | -7.1568
-8.5 | -0.5727 | 0.05605 | -0.0366 | -10.2177
-8 | -0.6424 | 0.0378 | -0.0427 | -16.9947
-7.5 | -0.6426 | 0.02879 | -0.0403 | -22.3203
-7 | -0.6167 | 0.02312 | -0.0371 | -26.6739
-6.5 | -0.5784 | 0.01972 | -0.034 | -29.3306
-6 | -0.5398 | 0.01579 | -0.0309 | -34.1862
-5.5 | -0.469 | 0.01318 | -0.0339 | -35.5842
-5 | -0.3916 | 0.01147 | -0.0377 | -34.1412
-4.5 | -0.3183 | 0.01017 | -0.0405 | -31.2979
-4 | -0.2473 | 0.00899 | -0.0427 | -27.5083
-3.5 | -0.1942 | 0.00868 | -0.0409 | -22.3733
-3 | -0.1431 | 0.00784 | -0.0394 | -18.2526
-2 | -0.0326 | 0.00707 | -0.0384 | -4.611
-1.5 | 0.0236 | 0.00663 | -0.038 | 3.5596
-1 | 0.0792 | 0.00623 | -0.0374 | 12.7127
-0.5 | 0.1363 | 0.00615 | -0.0369 | 22.1626
0 | 0.1938 | 0.00611 | -0.0364 | 31.7185
0.5 | 0.2509 | 0.00609 | -0.0358 | 41.1987
1 | 0.3073 | 0.0061 | -0.0351 | 50.377
1.5 | 0.3627 | 0.00609 | -0.0341 | 59.5567
2 | 0.4157 | 0.00614 | -0.0324 | 67.7036
2.5 | 0.4759 | 0.00627 | -0.0324 | 75.9011
3 | 0.5471 | 0.00657 | -0.0352 | 83.2725
3.5 | 0.6032 | 0.00691 | -0.0347 | 87.2938
4 | 0.6595 | 0.00731 | -0.0343 | 90.2189
4.5 | 0.7156 | 0.00778 | -0.0338 | 91.9794
5 | 0.7716 | 0.00828 | -0.0333 | 93.1884
5.5 | 0.8269 | 0.0089 | -0.0326 | 92.9101
6 | 0.8816 | 0.00959 | -0.0319 | 91.9291
6.5 | 0.9354 | 0.0104 | -0.031 | 89.9423
7 | 0.9885 | 0.01128 | -0.03 | 87.633
7.5 | 1.0412 | 0.01218 | -0.0289 | 85.4844
8 | 1.0931 | 0.01314 | -0.0276 | 83.1887
8.5 | 1.1385 | 0.01481 | -0.0257 | 76.8737
9 | 1.1813 | 0.01673 | -0.0231 | 70.6097
9.5 | 1.2231 | 0.01852 | -0.0205 | 66.0421
10 | 1.2512 | 0.02131 | -0.0166 | 58.7142
10.5 | 1.2755 | 0.02386 | -0.0123 | 53.4577
11 | 1.278 | 0.02687 | -0.0058 | 47.5623
11.5 | 1.2701 | 0.03124 | -0.0016 | 40.6562
12 | 1.2607 | 0.03742 | -0.0014 | 33.6905
12.5 | 1.2503 | 0.04515 | -0.0039 | 27.6921
13 | 1.2338 | 0.05432 | -0.0077 | 22.7135
13.5 | 1.2065 | 0.06572 | -0.0131 | 18.3582
14 | 1.1812 | 0.0778 | -0.0196 | 15.1825
14.5 | 1.1548 | 0.09118 | -0.027 | 12.6651
15 | 1.128 | 0.10556 | -0.0353 | 10.6859
15.5 | 1.1027 | 0.12049 | -0.0439 | 9.1518
16 | 1.0737 | 0.1371 | -0.0537 | 7.8315

## 39. Re 750k Mach 0.50 (1)
BIGFOIL.COM POLAR EXPORT
RS001
RS001 |  |  |  | Cl Max: | 1.205 | at alpha= | 20 | deg
JavaFoil+Calcfoil stall+Eppler ext transition |  |  |  | L/D Max: | 111.496 | at alpha= | 5 | deg
Re: | 750000 |  |  | Cd Min: | 0.00633 | at alpha= | -0.5 | deg
Mach: | 0.5 |  |  | Cl=0 at alpha= | -1.8162 | deg
|  |  |  | @ Cl=0.1, Cd= | 0.0068512
|  |  |  | @ Cl=0.4, Cd= | 0.0072494
|  |  |  | @ Cl=0.6, Cd= | 0.0080173
alpha (deg) | Cl | Cd | Cm | Cl/Cd
-20 | -0.944 | 0.20997 | -0.018 | -4.495
-19.5 | -0.917 | 0.20012 | -0.018 | -4.582
-19 | -0.892 | 0.19608 | -0.018 | -4.548
-18.5 | -0.867 | 0.19006 | -0.018 | -4.561
-18 | -0.842 | 0.18668 | -0.018 | -4.51
-17.5 | -0.817 | 0.17947 | -0.018 | -4.553
-17 | -0.792 | 0.17447 | -0.018 | -4.542
-16.5 | -0.767 | 0.16943 | -0.018 | -4.529
-16 | -0.741 | 0.16269 | -0.017 | -4.555
-15.5 | -0.715 | 0.15602 | -0.017 | -4.582
-15 | -0.689 | 0.15287 | -0.017 | -4.51
-14.5 | -0.664 | 0.14571 | -0.017 | -4.557
-14 | -0.639 | 0.13783 | -0.017 | -4.633
-13.5 | -0.613 | 0.1334 | -0.017 | -4.598
-13 | -0.588 | 0.12977 | -0.017 | -4.53
-12.5 | -0.562 | 0.1203 | -0.017 | -4.676
-12 | -0.536 | 0.11423 | -0.016 | -4.688
-11.5 | -0.51 | 0.11042 | -0.015 | -4.615
-11 | -0.484 | 0.10894 | -0.015 | -4.443
-10.5 | -0.458 | 0.10585 | -0.016 | -4.329
-10 | -0.432 | 0.10318 | -0.016 | -4.191
-9.5 | -0.407 | 0.10051 | -0.016 | -4.045
-9 | -0.38 | 0.08772 | -0.014 | -4.332
-8.5 | -0.354 | 0.08654 | -0.014 | -4.091
-8 | -0.328 | 0.08219 | -0.014 | -3.99
-7.5 | -0.302 | 0.08073 | -0.015 | -3.738
-7 | -0.276 | 0.06976 | -0.015 | -3.952
-6.5 | -0.249 | 0.06726 | -0.015 | -3.708
-6 | -0.359 | 0.04506 | -0.014 | -7.966
-5.5 | -0.349 | 0.04069 | -0.015 | -8.573
-5 | -0.317 | 0.03736 | -0.015 | -8.492
-4.5 | -0.343 | 0.00822 | -0.039 | -41.765
-4 | -0.285 | 0.00804 | -0.039 | -35.437
-3.5 | -0.223 | 0.0079 | -0.04 | -28.198
-3 | -0.158 | 0.0078 | -0.04 | -20.287
-2.5 | -0.092 | 0.00688 | -0.04 | -13.379
-2 | -0.025 | 0.00668 | -0.041 | -3.724
-1.5 | 0.043 | 0.00665 | -0.041 | 6.431
-1 | 0.111 | 0.00689 | -0.041 | 16.046
-0.5 | 0.178 | 0.00633 | -0.042 | 28.145
0 | 0.246 | 0.00646 | -0.042 | 38.1
0.5 | 0.314 | 0.00678 | -0.042 | 46.287
1 | 0.381 | 0.00716 | -0.043 | 53.269
1.5 | 0.449 | 0.00748 | -0.043 | 59.987
2 | 0.516 | 0.00759 | -0.043 | 68.038
2.5 | 0.584 | 0.00793 | -0.044 | 73.578
3 | 0.65 | 0.00829 | -0.044 | 78.449
3.5 | 0.717 | 0.00732 | -0.044 | 97.883
4 | 0.783 | 0.00756 | -0.044 | 103.561
4.5 | 0.848 | 0.00787 | -0.045 | 107.71
5 | 0.912 | 0.00818 | -0.045 | 111.496
5.5 | 0.974 | 0.00886 | -0.045 | 109.864
6 | 1.03 | 0.00942 | -0.046 | 109.375
6.5 | 1.08 | 0.0101 | -0.046 | 107.002
7 | 1.108 | 0.01577 | -0.046 | 70.288
7.5 | 1.093 | 0.02002 | -0.045 | 54.559
8 | 0.977 | 0.02914 | -0.042 | 33.546
8.5 | 0.561 | 0.06789 | -0.018 | 8.265
9 | 0.588 | 0.08967 | -0.018 | 6.563
9.5 | 0.616 | 0.09213 | -0.018 | 6.684
10 | 0.644 | 0.09569 | -0.019 | 6.725
10.5 | 0.672 | 0.10661 | -0.021 | 6.301
11 | 0.699 | 0.11141 | -0.022 | 6.278
11.5 | 0.728 | 0.11463 | -0.023 | 6.349
12 | 0.756 | 0.12585 | -0.024 | 6.01
12.5 | 0.784 | 0.12978 | -0.025 | 6.041
13 | 0.812 | 0.13374 | -0.025 | 6.068
13.5 | 0.839 | 0.14618 | -0.025 | 5.742
14 | 0.869 | 0.15449 | -0.027 | 5.623
14.5 | 0.897 | 0.15563 | -0.028 | 5.766
15 | 0.925 | 0.16232 | -0.028 | 5.699
15.5 | 0.953 | 0.1646 | -0.028 | 5.788
16 | 0.98 | 0.1732 | -0.029 | 5.661
16.5 | 1.009 | 0.18004 | -0.029 | 5.604
17 | 1.039 | 0.18562 | -0.031 | 5.596
17.5 | 1.068 | 0.19024 | -0.031 | 5.612
18 | 1.095 | 0.19324 | -0.031 | 5.665
18.5 | 1.122 | 0.19846 | -0.032 | 5.655
19 | 1.15 | 0.20221 | -0.032 | 5.685
19.5 | 1.178 | 0.21235 | -0.032 | 5.546
20 | 1.205 | 0.21415 | -0.033 | 5.627

## 40. Re 750k Mach 0.50 (2)
BIGFOIL.COM POLAR EXPORT
RS001
RS001 |  |  |  | Cl Max: | 1.2263 | at alpha= | 8.5 | deg
XFOIL ncrit=9 |  |  |  | L/D Max: | 160.737 | at alpha= | -0.5 | deg
Re: | 750000 |  |  | Cd Min: | 0.27756 | at alpha= | -20 | deg
Mach: | 0.5 |  |  | Cl=0 at alpha= | -1.6885 | deg
|  |  |  | @ Cl=0.1, Cd= | 0.0010158
|  |  |  | @ Cl=0.4, Cd= | 0.006561
|  |  |  | @ Cl=0.6, Cd= | 0.0071793
alpha (deg) | Cl | Cd | Cm | Cl/Cd
-20 | -0.8479 | 0.27756 | 0.0813 | -3.0548
-19.5 | -0.8264 | 0.26907 | 0.0756 | -3.0713
-18.5 | -0.7823 | 0.2524 | 0.067 | -3.0994
-18 | -0.7601 | 0.24455 | 0.0623 | -3.1082
-17.5 | -0.7382 | 0.23645 | 0.0577 | -3.122
-17 | -0.7162 | 0.22814 | 0.0531 | -3.1393
-16.5 | -0.6945 | 0.21965 | 0.0485 | -3.1618
-16 | -0.6743 | 0.21073 | 0.0428 | -3.1998
-15.5 | -0.6553 | 0.20212 | 0.0377 | -3.2421
-15 | -0.6359 | 0.19308 | 0.0336 | -3.2935
-14.5 | -0.6141 | 0.1856 | 0.0309 | -3.3087
-14 | -0.5945 | 0.17787 | 0.0271 | -3.3423
-13.5 | -0.5761 | 0.1697 | 0.0231 | -3.3948
-13 | -0.5625 | 0.16023 | 0.0169 | -3.5106
-12.5 | -0.5468 | 0.15162 | 0.0128 | -3.6064
-12 | -0.5329 | 0.14284 | 0.0101 | -3.7307
-11.5 | -0.5161 | 0.13574 | 0.0077 | -3.8021
-11 | -0.5031 | 0.12771 | 0.0043 | -3.9394
-10.5 | -0.4938 | 0.11853 | -0.0008 | -4.166
-10 | -0.4858 | 0.10907 | -0.0057 | -4.454
-9.5 | -0.4854 | 0.09929 | -0.0096 | -4.8887
-9 | -0.4791 | 0.09169 | -0.0123 | -5.2252
-8.5 | -0.4686 | 0.08533 | -0.0149 | -5.4916
-8 | -0.4122 | 0.05917 | -0.0244 | -6.9664
-7.5 | -0.433 | 0.04724 | -0.0298 | -9.166
-7 | -0.466 | 0.03195 | -0.0406 | -14.5853
-6.5 | -0.5096 | 0.02329 | -0.0454 | -21.8806
-6 | -0.5223 | 0.01545 | -0.045 | -33.8058
-5.5 | -0.4698 | 0.00775 | -0.0507 | -60.6194
-5 | -0.4009 | 0.00435 | -0.052 | -92.1609
-4.5 | -0.3486 | 0.00303 | -0.0481 | -115.0495
-4 | -0.292 | 0.00236 | -0.0453 | -123.7288
-3.5 | -0.2315 | 0.00189 | -0.0436 | -122.4868
-3 | -0.1672 | 0.00168 | -0.0424 | -99.5238
-2.5 | -0.1046 | 0.00135 | -0.0418 | -77.4815
-1.5 | 0.0243 | 0.00112 | -0.041 | 21.6964
-1 | 0.0886 | 0.00103 | -0.0406 | 86.0194
-0.5 | 0.1527 | 0.00095 | -0.0401 | 160.7368
0 | 0.2193 | 0.00649 | -0.0402 | 33.7904
0.5 | 0.2847 | 0.00647 | -0.0394 | 44.0031
1 | 0.3497 | 0.00649 | -0.0385 | 53.8829
1.5 | 0.4135 | 0.00658 | -0.0373 | 62.8419
2 | 0.4754 | 0.00675 | -0.0357 | 70.4296
3 | 0.6118 | 0.00722 | -0.0346 | 84.7368
3.5 | 0.6838 | 0.00766 | -0.0351 | 89.2689
4 | 0.7488 | 0.0082 | -0.034 | 91.3171
4.5 | 0.8135 | 0.00886 | -0.0327 | 91.8172
5 | 0.8779 | 0.00963 | -0.031 | 91.163
5.5 | 0.9416 | 0.01051 | -0.029 | 89.5909
6 | 1.0048 | 0.0115 | -0.0267 | 87.3739
6.5 | 1.0669 | 0.01261 | -0.0239 | 84.6075
7 | 1.1278 | 0.01386 | -0.0208 | 81.3709
7.5 | 1.179 | 0.01587 | -0.0163 | 74.2911
8 | 1.2155 | 0.0188 | -0.0101 | 64.6543
8.5 | 1.2263 | 0.02239 | -0.0019 | 54.77
9 | 1.2134 | 0.02744 | 0.0041 | 44.2201
9.5 | 1.1939 | 0.03566 | 0.003 | 33.4801
10 | 1.1676 | 0.04584 | -0.0012 | 25.4712
10.5 | 1.1368 | 0.05738 | -0.0073 | 19.8118
11 | 1.1031 | 0.07012 | -0.0148 | 15.7316
11.5 | 1.069 | 0.08371 | -0.0231 | 12.7703
12 | 1.0382 | 0.09788 | -0.0318 | 10.6069
12.5 | 1.0102 | 0.11256 | -0.041 | 8.9748
13 | 0.9866 | 0.12749 | -0.0503 | 7.7386
13.5 | 0.9666 | 0.14278 | -0.0598 | 6.7699

## 41. Re 1M Mach 0.00 (1)
BIGFOIL.COM POLAR EXPORT
RS001
RS001 |  |  |  | Cl Max: | 1.186 | at alpha= | 9.5 | deg
JavaFoil+Calcfoil stall+Eppler ext transition |  |  |  | L/D Max: | 129.083 | at alpha= | 7.5 | deg
Re: | 1000000 |  |  | Cd Min: | 0.00574 | at alpha= | -1 | deg
Mach: | 0 |  |  | Cl=0 at alpha= | -1.8136 | deg
|  |  |  | @ Cl=0.1, Cd= | 0.0057414
|  |  |  | @ Cl=0.4, Cd= | 0.0065737
|  |  |  | @ Cl=0.6, Cd= | 0.0062362
alpha (deg) | Cl | Cd | Cm | Cl/Cd
-16.5 | -0.471 | 0.13936 | -0.012 | -3.383
-16 | -0.492 | 0.13149 | -0.012 | -3.74
-15.5 | -0.512 | 0.12473 | -0.012 | -4.103
-15 | -0.531 | 0.11787 | -0.012 | -4.506
-14.5 | -0.55 | 0.1211 | -0.012 | -4.539
-14 | -0.567 | 0.11203 | -0.011 | -5.059
-13.5 | -0.582 | 0.1038 | -0.011 | -5.611
-13 | -0.596 | 0.09748 | -0.011 | -6.113
-12.5 | -0.607 | 0.09116 | -0.011 | -6.655
-12 | -0.614 | 0.08472 | -0.011 | -7.253
-11.5 | -0.619 | 0.07995 | -0.011 | -7.737
-11 | -0.619 | 0.07475 | -0.012 | -8.277
-10.5 | -0.614 | 0.06996 | -0.012 | -8.782
-10 | -0.602 | 0.06578 | -0.012 | -9.151
-9.5 | -0.584 | 0.06105 | -0.012 | -9.567
-9 | -0.563 | 0.05672 | -0.012 | -9.919
-8.5 | -0.538 | 0.05313 | -0.013 | -10.129
-8 | -0.51 | 0.04976 | -0.013 | -10.256
-7.5 | -0.48 | 0.04614 | -0.013 | -10.397
-7 | -0.446 | 0.04352 | -0.013 | -10.253
-6.5 | -0.51 | 0.00644 | -0.033 | -79.21
-6 | -0.463 | 0.0069 | -0.033 | -67.018
-5.5 | -0.413 | 0.00755 | -0.033 | -54.637
-5 | -0.361 | 0.00742 | -0.034 | -48.587
-4.5 | -0.307 | 0.0074 | -0.034 | -41.466
-4 | -0.251 | 0.00731 | -0.034 | -34.4
-3.5 | -0.195 | 0.00721 | -0.034 | -27.044
-3 | -0.138 | 0.00719 | -0.035 | -19.155
-2.5 | -0.08 | 0.00609 | -0.035 | -13.124
-2 | -0.022 | 0.00656 | -0.035 | -3.289
-1.5 | 0.037 | 0.00631 | -0.036 | 5.871
-1 | 0.096 | 0.00574 | -0.036 | 16.696
-0.5 | 0.154 | 0.00576 | -0.036 | 26.803
0 | 0.213 | 0.00586 | -0.036 | 36.394
0.5 | 0.272 | 0.00596 | -0.037 | 45.607
1 | 0.331 | 0.0063 | -0.037 | 52.463
1.5 | 0.389 | 0.00657 | -0.037 | 59.267
2 | 0.448 | 0.00659 | -0.037 | 67.891
2.5 | 0.506 | 0.0068 | -0.038 | 74.471
3 | 0.564 | 0.00623 | -0.038 | 90.603
3.5 | 0.622 | 0.00624 | -0.038 | 99.79
4 | 0.68 | 0.00628 | -0.039 | 108.269
4.5 | 0.738 | 0.00634 | -0.039 | 116.309
5 | 0.795 | 0.0064 | -0.039 | 124.106
5.5 | 0.851 | 0.00683 | -0.039 | 124.561
6 | 0.905 | 0.00723 | -0.04 | 125.138
6.5 | 0.958 | 0.0076 | -0.04 | 126.011
7 | 1.009 | 0.00798 | -0.04 | 126.458
7.5 | 1.055 | 0.00818 | -0.04 | 129.083
8 | 1.096 | 0.00898 | -0.041 | 122.127
8.5 | 1.132 | 0.00927 | -0.041 | 122.086
9 | 1.162 | 0.00969 | -0.041 | 119.969
9.5 | 1.186 | 0.01018 | -0.041 | 116.504
10 | 1.18 | 0.0153 | -0.041 | 77.13
10.5 | 1.17 | 0.02037 | -0.04 | 57.453
11 | 1.151 | 0.02403 | -0.04 | 47.899
11.5 | 1.12 | 0.02999 | -0.039 | 37.354
12 | 1.085 | 0.03817 | -0.038 | 28.426
12.5 | 1.055 | 0.0444 | -0.037 | 23.77
13 | 1 | 0.06039 | -0.034 | 16.561
13.5 | 0.94 | 0.08197 | -0.03 | 11.465
14 | 0.89 | 0.10038 | -0.025 | 8.869
14.5 | 0.856 | 0.10877 | -0.023 | 7.874

## 42. Re 1M Mach 0.00 (2)
BIGFOIL.COM POLAR EXPORT
RS001
RS001 |  |  |  | Cl Max: | 1.3722 | at alpha= | 12.5 | deg
XFOIL ncrit=9 |  |  |  | L/D Max: | 99.7378 | at alpha= | 5.5 | deg
Re: | 1000000 |  |  | Cd Min: | 0.1681 | at alpha= | -14.5 | deg
Mach: | 0 |  |  | Cl=0 at alpha= | -1.7209 | deg
|  |  |  | @ Cl=0.1, Cd= | 0.0057492
|  |  |  | @ Cl=0.4, Cd= | 0.0056385
|  |  |  | @ Cl=0.6, Cd= | 0.0063914
alpha (deg) | Cl | Cd | Cm | Cl/Cd
-14.5 | -0.5906 | 0.1681 | 0.0223 | -3.5134
-14 | -0.5788 | 0.16042 | 0.0189 | -3.608
-13.5 | -0.5711 | 0.15046 | 0.0141 | -3.7957
-13 | -0.5634 | 0.14145 | 0.0104 | -3.983
-12.5 | -0.5568 | 0.13245 | 0.0068 | -4.2039
-12 | -0.5655 | 0.12051 | 0.0023 | -4.6926
-11.5 | -0.5556 | 0.11483 | 0.0001 | -4.8385
-11 | -0.5535 | 0.10623 | -0.0036 | -5.2104
-10.5 | -0.5559 | 0.09673 | -0.008 | -5.7469
-10 | -0.7033 | 0.04791 | -0.0426 | -14.6796
-9.5 | -0.7637 | 0.03548 | -0.0426 | -21.5248
-9 | -0.7586 | 0.02782 | -0.0402 | -27.2682
-8.5 | -0.7309 | 0.02318 | -0.0377 | -31.5315
-8 | -0.6922 | 0.02065 | -0.0356 | -33.5206
-7.5 | -0.6566 | 0.01681 | -0.0331 | -39.0601
-7 | -0.6123 | 0.01556 | -0.0314 | -39.3509
-6.5 | -0.5686 | 0.01398 | -0.0293 | -40.6724
-6 | -0.5052 | 0.01247 | -0.0312 | -40.5132
-5.5 | -0.4331 | 0.01127 | -0.0348 | -38.4295
-5 | -0.3646 | 0.00953 | -0.0378 | -38.2581
-4.5 | -0.2945 | 0.00872 | -0.0407 | -33.7729
-4 | -0.2401 | 0.00836 | -0.0399 | -28.7201
-3.5 | -0.1897 | 0.00813 | -0.0383 | -23.3333
-3 | -0.1388 | 0.00741 | -0.0375 | -18.7314
-2.5 | -0.0853 | 0.007 | -0.0372 | -12.1857
-2 | -0.0307 | 0.00667 | -0.037 | -4.6027
-1.5 | 0.0243 | 0.00633 | -0.0369 | 3.8389
-1 | 0.0783 | 0.0058 | -0.0366 | 13.5
-0.5 | 0.1338 | 0.00567 | -0.0363 | 23.5979
0 | 0.1896 | 0.00562 | -0.036 | 33.7367
0.5 | 0.2455 | 0.00558 | -0.0358 | 43.9964
1 | 0.3009 | 0.00556 | -0.0354 | 54.1187
1.5 | 0.3556 | 0.00558 | -0.0348 | 63.7276
2 | 0.4087 | 0.00565 | -0.0339 | 72.3363
2.5 | 0.4592 | 0.00577 | -0.0324 | 79.5841
3 | 0.5234 | 0.00596 | -0.034 | 87.8188
3.5 | 0.5832 | 0.00628 | -0.0349 | 92.8662
4 | 0.6375 | 0.00664 | -0.0347 | 96.009
4.5 | 0.6917 | 0.00703 | -0.0344 | 98.3926
5 | 0.7454 | 0.0075 | -0.0341 | 99.3867
5.5 | 0.7989 | 0.00801 | -0.0338 | 99.7378
6 | 0.8516 | 0.0086 | -0.0334 | 99.0233
6.5 | 0.9034 | 0.0093 | -0.0329 | 97.1398
7 | 0.9547 | 0.01004 | -0.0323 | 95.0896
7.5 | 1.0058 | 0.01076 | -0.0318 | 93.4758
8 | 1.056 | 0.01156 | -0.0311 | 91.3495
8.5 | 1.1054 | 0.01242 | -0.0304 | 89.0016
9 | 1.1483 | 0.01407 | -0.0288 | 81.6134
9.5 | 1.1923 | 0.01551 | -0.0273 | 76.873
10 | 1.2372 | 0.01668 | -0.0259 | 74.1727
10.5 | 1.2788 | 0.0181 | -0.0243 | 70.6519
11 | 1.3077 | 0.02062 | -0.0211 | 63.419
11.5 | 1.3406 | 0.02235 | -0.0186 | 59.9821
12 | 1.3661 | 0.02434 | -0.0152 | 56.1257
12.5 | 1.3722 | 0.02672 | -0.0095 | 51.3548
13 | 1.371 | 0.03 | -0.0051 | 45.7
13.5 | 1.3621 | 0.03512 | -0.0035 | 38.7842
14 | 1.353 | 0.04179 | -0.0048 | 32.3762
14.5 | 1.3378 | 0.05021 | -0.0079 | 26.6441
15 | 1.3181 | 0.05992 | -0.0121 | 21.9977
15.5 | 1.2943 | 0.07108 | -0.0175 | 18.2091
16 | 1.2599 | 0.08499 | -0.0248 | 14.8241
16.5 | 1.2335 | 0.0987 | -0.0323 | 12.4975
17 | 1.2044 | 0.1137 | -0.0407 | 10.5928
17.5 | 1.1772 | 0.12908 | -0.0495 | 9.1199

## 43. Re 1M Mach 0.10 (1)
BIGFOIL.COM POLAR EXPORT
RS001
RS001 |  |  |  | Cl Max: | 1.186 | at alpha= | 9.5 | deg
JavaFoil+Calcfoil stall+Eppler ext transition |  |  |  | L/D Max: | 128.734 | at alpha= | 7.5 | deg
Re: | 1000000 |  |  | Cd Min: | 0.00572 | at alpha= | -1 | deg
Mach: | 0.1 |  |  | Cl=0 at alpha= | -1.8136 | deg
|  |  |  | @ Cl=0.1, Cd= | 0.0057227
|  |  |  | @ Cl=0.4, Cd= | 0.0065761
|  |  |  | @ Cl=0.6, Cd= | 0.0062557
alpha (deg) | Cl | Cd | Cm | Cl/Cd
-16 | -0.451 | 0.13446 | -0.013 | -3.352
-15.5 | -0.474 | 0.12786 | -0.012 | -3.704
-15 | -0.496 | 0.11913 | -0.012 | -4.163
-14.5 | -0.518 | 0.12545 | -0.012 | -4.127
-14 | -0.538 | 0.11694 | -0.012 | -4.603
-13.5 | -0.557 | 0.10748 | -0.011 | -5.185
-13 | -0.574 | 0.09953 | -0.011 | -5.77
-12.5 | -0.588 | 0.09317 | -0.011 | -6.316
-12 | -0.599 | 0.08646 | -0.011 | -6.933
-11.5 | -0.607 | 0.0811 | -0.011 | -7.479
-11 | -0.609 | 0.07562 | -0.011 | -8.059
-10.5 | -0.608 | 0.07043 | -0.011 | -8.627
-10 | -0.597 | 0.06607 | -0.012 | -9.036
-9.5 | -0.581 | 0.06089 | -0.012 | -9.536
-9 | -0.561 | 0.05708 | -0.012 | -9.822
-8.5 | -0.537 | 0.05345 | -0.013 | -10.049
-8 | -0.51 | 0.04999 | -0.013 | -10.203
-7.5 | -0.48 | 0.04631 | -0.013 | -10.366
-7 | -0.447 | 0.04366 | -0.013 | -10.238
-6.5 | -0.511 | 0.00645 | -0.033 | -79.221
-6 | -0.464 | 0.007 | -0.033 | -66.333
-5.5 | -0.414 | 0.00763 | -0.034 | -54.285
-5 | -0.362 | 0.00751 | -0.034 | -48.211
-4.5 | -0.308 | 0.00738 | -0.034 | -41.752
-4 | -0.253 | 0.00729 | -0.034 | -34.663
-3.5 | -0.196 | 0.00726 | -0.035 | -26.986
-3 | -0.138 | 0.00723 | -0.035 | -19.148
-2.5 | -0.08 | 0.00609 | -0.035 | -13.187
-2 | -0.022 | 0.00656 | -0.035 | -3.308
-1.5 | 0.037 | 0.00631 | -0.036 | 5.901
-1 | 0.096 | 0.00572 | -0.036 | 16.82
-0.5 | 0.155 | 0.00576 | -0.036 | 26.939
0 | 0.214 | 0.00588 | -0.037 | 36.443
0.5 | 0.273 | 0.00597 | -0.037 | 45.752
1 | 0.332 | 0.00632 | -0.037 | 52.55
1.5 | 0.391 | 0.00657 | -0.037 | 59.491
2 | 0.45 | 0.00661 | -0.038 | 68.092
2.5 | 0.509 | 0.00682 | -0.038 | 74.592
3 | 0.567 | 0.00625 | -0.038 | 90.752
3.5 | 0.625 | 0.00626 | -0.038 | 99.924
4 | 0.683 | 0.00631 | -0.039 | 108.321
4.5 | 0.741 | 0.00638 | -0.039 | 116.229
5 | 0.798 | 0.00645 | -0.039 | 123.806
5.5 | 0.855 | 0.00686 | -0.04 | 124.589
6 | 0.909 | 0.00727 | -0.04 | 125.104
6.5 | 0.963 | 0.00764 | -0.04 | 125.982
7 | 1.014 | 0.00803 | -0.04 | 126.303
7.5 | 1.06 | 0.00823 | -0.041 | 128.734
8 | 1.1 | 0.00905 | -0.041 | 121.566
8.5 | 1.135 | 0.00939 | -0.041 | 120.951
9 | 1.164 | 0.00982 | -0.041 | 118.586
9.5 | 1.186 | 0.01031 | -0.042 | 115.009
10 | 1.173 | 0.01578 | -0.041 | 74.338
10.5 | 1.16 | 0.0212 | -0.04 | 54.702
11 | 1.137 | 0.02522 | -0.04 | 45.1
11.5 | 1.1 | 0.03224 | -0.038 | 34.124
12 | 1.069 | 0.0386 | -0.038 | 27.695
12.5 | 1.021 | 0.05006 | -0.036 | 20.402
13 | 0.957 | 0.07024 | -0.033 | 13.624
13.5 | 0.897 | 0.09159 | -0.027 | 9.798
14 | 0.851 | 0.10599 | -0.021 | 8.028
14.5 | 0.82 | 0.10986 | -0.024 | 7.465

## 44. Re 1M Mach 0.10 (2)
BIGFOIL.COM POLAR EXPORT
RS001
RS001 |  |  |  | Cl Max: | 1.3591 | at alpha= | 12.5 | deg
XFOIL ncrit=9 |  |  |  | L/D Max: | 99.5663 | at alpha= | 5.5 | deg
Re: | 1000000 |  |  | Cd Min: | 0.24635 | at alpha= | -20 | deg
Mach: | 0.1 |  |  | Cl=0 at alpha= | -1.7197 | deg
|  |  |  | @ Cl=0.1, Cd= | 0.0057765
|  |  |  | @ Cl=0.4, Cd= | 0.0056632
|  |  |  | @ Cl=0.6, Cd= | 0.0063934
alpha (deg) | Cl | Cd | Cm | Cl/Cd
-20 | -0.7595 | 0.24635 | 0.0634 | -3.083
-19.5 | -0.7425 | 0.24061 | 0.0598 | -3.0859
-19 | -0.7256 | 0.23434 | 0.0559 | -3.0964
-18.5 | -0.7087 | 0.22787 | 0.0521 | -3.1101
-18 | -0.692 | 0.22112 | 0.0483 | -3.1295
-17.5 | -0.6754 | 0.21357 | 0.0442 | -3.1624
-17 | -0.6611 | 0.20535 | 0.0395 | -3.2194
-16.5 | -0.6463 | 0.19779 | 0.0356 | -3.2676
-16 | -0.6323 | 0.18976 | 0.0317 | -3.3321
-15.5 | -0.621 | 0.18132 | 0.0284 | -3.4249
-15 | -0.6049 | 0.17543 | 0.0258 | -3.4481
-14.5 | -0.5906 | 0.16876 | 0.0226 | -3.4996
-14 | -0.5786 | 0.16102 | 0.0192 | -3.5933
-13.5 | -0.5705 | 0.15114 | 0.0143 | -3.7746
-13 | -0.5624 | 0.14217 | 0.0106 | -3.9558
-12.5 | -0.5554 | 0.13325 | 0.007 | -4.1681
-12 | -0.5619 | 0.12192 | 0.0028 | -4.6088
-11.5 | -0.552 | 0.11608 | 0.0006 | -4.7553
-11 | -0.549 | 0.10763 | -0.003 | -5.1008
-10.5 | -0.6089 | 0.08146 | -0.0153 | -7.4748
-10 | -0.6735 | 0.05291 | -0.0371 | -12.7292
-9.5 | -0.7293 | 0.04115 | -0.0433 | -17.723
-9 | -0.7487 | 0.03073 | -0.0416 | -24.3638
-8.5 | -0.7293 | 0.02479 | -0.0389 | -29.4191
-8 | -0.6946 | 0.02132 | -0.0364 | -32.5797
-7.5 | -0.6594 | 0.01742 | -0.0338 | -37.853
-7 | -0.6158 | 0.01592 | -0.032 | -38.6809
-6.5 | -0.572 | 0.01428 | -0.0298 | -40.056
-6 | -0.5077 | 0.01266 | -0.0318 | -40.1027
-5.5 | -0.4343 | 0.01173 | -0.0354 | -37.0247
-5 | -0.3662 | 0.00961 | -0.0383 | -38.1061
-4.5 | -0.2959 | 0.00877 | -0.0412 | -33.74
-4 | -0.242 | 0.00841 | -0.0401 | -28.7753
-3.5 | -0.1913 | 0.00818 | -0.0385 | -23.3863
-3 | -0.1398 | 0.00748 | -0.0377 | -18.6898
-2 | -0.031 | 0.00669 | -0.0372 | -4.6338
-1.5 | 0.0243 | 0.00635 | -0.0371 | 3.8268
-1 | 0.0787 | 0.00583 | -0.0368 | 13.4991
-0.5 | 0.1344 | 0.00569 | -0.0365 | 23.6204
0.5 | 0.2468 | 0.00559 | -0.0359 | 44.1503
1 | 0.3026 | 0.00558 | -0.0355 | 54.2294
1.5 | 0.3577 | 0.0056 | -0.0349 | 63.875
2 | 0.4112 | 0.00568 | -0.034 | 72.3944
2.5 | 0.462 | 0.00579 | -0.0325 | 79.7927
3 | 0.5255 | 0.00599 | -0.0339 | 87.7295
3.5 | 0.5866 | 0.0063 | -0.035 | 93.1111
4 | 0.6411 | 0.00668 | -0.0347 | 95.9731
4.5 | 0.6957 | 0.00707 | -0.0344 | 98.4017
5 | 0.7498 | 0.00754 | -0.0341 | 99.443
5.5 | 0.8035 | 0.00807 | -0.0337 | 99.5663
6 | 0.8567 | 0.00866 | -0.0333 | 98.9261
6.5 | 0.9089 | 0.00936 | -0.0327 | 97.1047
7 | 0.9604 | 0.01013 | -0.0321 | 94.8075
7.5 | 1.0121 | 0.01086 | -0.0315 | 93.1952
8 | 1.0627 | 0.01167 | -0.0308 | 91.0626
8.5 | 1.1117 | 0.01264 | -0.0299 | 87.9509
9 | 1.1547 | 0.01433 | -0.0282 | 80.5792
9.5 | 1.1991 | 0.01575 | -0.0266 | 76.1333
10 | 1.2436 | 0.01702 | -0.025 | 73.067
10.5 | 1.284 | 0.01859 | -0.0231 | 69.0694
11 | 1.3099 | 0.02132 | -0.0195 | 61.44
11.5 | 1.3412 | 0.02311 | -0.0166 | 58.0355
12 | 1.3583 | 0.02529 | -0.012 | 53.709
12.5 | 1.3591 | 0.02812 | -0.0064 | 48.3321
13 | 1.3545 | 0.03223 | -0.0033 | 42.0261
13.5 | 1.3428 | 0.03854 | -0.0034 | 34.8417
14 | 1.3306 | 0.0463 | -0.0059 | 28.7387
14.5 | 1.3113 | 0.05569 | -0.0097 | 23.5464
15 | 1.2881 | 0.06649 | -0.0149 | 19.3728
15.5 | 1.2622 | 0.07857 | -0.0211 | 16.0647
16 | 1.2284 | 0.09313 | -0.029 | 13.1902
16.5 | 1.2016 | 0.10748 | -0.037 | 11.1798
17 | 1.1736 | 0.12278 | -0.0457 | 9.5586
17.5 | 1.1474 | 0.13841 | -0.0549 | 8.2899

## 45. Re 1M Mach 0.25 (1)
BIGFOIL.COM POLAR EXPORT
RS001
RS001 |  |  |  | Cl Max: | 1.156 | at alpha= | 9 | deg
JavaFoil+Calcfoil stall+Eppler ext transition |  |  |  | L/D Max: | 126.264 | at alpha= | 7 | deg
Re: | 1000000 |  |  | Cd Min: | 0.00579 | at alpha= | -1 | deg
Mach: | 0.25 |  |  | Cl=0 at alpha= | -1.8167 | deg
|  |  |  | @ Cl=0.1, Cd= | 0.0057903
|  |  |  | @ Cl=0.4, Cd= | 0.0066618
|  |  |  | @ Cl=0.6, Cd= | 0.11407
alpha (deg) | Cl | Cd | Cm | Cl/Cd
-15 | -0.074 | 0.12209 | -0.014 | -0.603
-14.5 | -0.2 | 0.12092 | -0.014 | -1.65
-14 | -0.267 | 0.11521 | -0.013 | -2.317
-13.5 | -0.325 | 0.1076 | -0.013 | -3.021
-13 | -0.378 | 0.10138 | -0.014 | -3.726
-12.5 | -0.425 | 0.11315 | -0.013 | -3.752
-12 | -0.466 | 0.10072 | -0.012 | -4.625
-11.5 | -0.501 | 0.09097 | -0.012 | -5.506
-11 | -0.529 | 0.08405 | -0.012 | -6.291
-10.5 | -0.548 | 0.0766 | -0.012 | -7.16
-10 | -0.554 | 0.06924 | -0.012 | -8.001
-9.5 | -0.55 | 0.06385 | -0.012 | -8.615
-9 | -0.54 | 0.05939 | -0.012 | -9.099
-8.5 | -0.525 | 0.05498 | -0.013 | -9.552
-8 | -0.505 | 0.05119 | -0.013 | -9.857
-7.5 | -0.479 | 0.04722 | -0.013 | -10.148
-7 | -0.45 | 0.04426 | -0.013 | -10.157
-6.5 | -0.416 | 0.04149 | -0.014 | -10.027
-6 | -0.472 | 0.00648 | -0.034 | -72.74
-5.5 | -0.422 | 0.00774 | -0.035 | -54.579
-5 | -0.37 | 0.00759 | -0.035 | -48.741
-4.5 | -0.315 | 0.00743 | -0.035 | -42.438
-4 | -0.259 | 0.00738 | -0.035 | -35.069
-3.5 | -0.201 | 0.00728 | -0.036 | -27.619
-3 | -0.142 | 0.00725 | -0.036 | -19.621
-2.5 | -0.083 | 0.0062 | -0.036 | -13.3
-2 | -0.022 | 0.00616 | -0.036 | -3.616
-1.5 | 0.038 | 0.00642 | -0.037 | 5.96
-1 | 0.099 | 0.00579 | -0.037 | 17.096
-0.5 | 0.16 | 0.00581 | -0.037 | 27.451
0 | 0.22 | 0.00589 | -0.038 | 37.357
0.5 | 0.281 | 0.00607 | -0.038 | 46.257
1 | 0.341 | 0.00642 | -0.038 | 53.137
1.5 | 0.402 | 0.00667 | -0.038 | 60.219
2 | 0.462 | 0.00671 | -0.039 | 68.847
2.5 | 0.523 | 0.00694 | -0.039 | 75.27
3 | 0.583 | 0.00636 | -0.039 | 91.592
3.5 | 0.642 | 0.00637 | -0.04 | 100.796
4 | 0.702 | 0.00645 | -0.04 | 108.847
4.5 | 0.761 | 0.00656 | -0.04 | 116.076
5 | 0.82 | 0.00665 | -0.04 | 123.251
5.5 | 0.878 | 0.00706 | -0.041 | 124.371
6 | 0.933 | 0.00749 | -0.041 | 124.503
6.5 | 0.986 | 0.00788 | -0.041 | 125.191
7 | 1.038 | 0.00822 | -0.041 | 126.264
7.5 | 1.082 | 0.00899 | -0.042 | 120.338
8 | 1.119 | 0.00946 | -0.042 | 118.313
8.5 | 1.148 | 0.0099 | -0.042 | 116.019
9 | 1.156 | 0.01632 | -0.042 | 70.832
9.5 | 1.146 | 0.01885 | -0.042 | 60.809
10 | 1.119 | 0.02248 | -0.041 | 49.767
10.5 | 1.075 | 0.02861 | -0.04 | 37.564
11 | 1.024 | 0.03613 | -0.038 | 28.349
11.5 | 0.915 | 0.06516 | -0.032 | 14.036
12 | 0.828 | 0.08721 | -0.018 | 9.498
12.5 | 0.777 | 0.09291 | -0.022 | 8.363
13 | 0.713 | 0.09954 | -0.022 | 7.163
13.5 | 0.641 | 0.10614 | -0.022 | 6.04
14 | 0.563 | 0.11407 | -0.022 | 4.94

## 46. Re 1M Mach 0.25 (2)
BIGFOIL.COM POLAR EXPORT
RS001
RS001 |  |  |  | Cl Max: | 1.2998 | at alpha= | 10.5 | deg
XFOIL ncrit=9 |  |  |  | L/D Max: | 99.2308 | at alpha= | 5 | deg
Re: | 1000000 |  |  | Cd Min: | 0.25139 | at alpha= | -20 | deg
Mach: | 0.25 |  |  | Cl=0 at alpha= | -1.716 | deg
|  |  |  | @ Cl=0.1, Cd= | 0.0059117
|  |  |  | @ Cl=0.4, Cd= | 0.0057686
|  |  |  | @ Cl=0.6, Cd= | 0.0064266
alpha (deg) | Cl | Cd | Cm | Cl/Cd
-20 | -0.7739 | 0.25139 | 0.0666 | -3.0785
-19.5 | -0.756 | 0.24538 | 0.0628 | -3.0809
-19 | -0.7381 | 0.23884 | 0.0587 | -3.0904
-18.5 | -0.7203 | 0.23206 | 0.0547 | -3.1039
-18 | -0.7025 | 0.22502 | 0.0507 | -3.1219
-17.5 | -0.6849 | 0.21711 | 0.0463 | -3.1546
-17 | -0.6694 | 0.20908 | 0.0416 | -3.2016
-16.5 | -0.6534 | 0.20142 | 0.0376 | -3.244
-16 | -0.6379 | 0.19341 | 0.0336 | -3.2982
-15.5 | -0.6238 | 0.18538 | 0.0305 | -3.365
-15 | -0.6072 | 0.17914 | 0.0276 | -3.3895
-14.5 | -0.5919 | 0.1722 | 0.0242 | -3.4373
-14 | -0.5791 | 0.16357 | 0.02 | -3.5404
-13.5 | -0.5689 | 0.1546 | 0.0156 | -3.6798
-13 | -0.5588 | 0.14581 | 0.0119 | -3.8324
-12.5 | -0.5498 | 0.13713 | 0.0084 | -4.0093
-12 | -0.5479 | 0.12815 | 0.0052 | -4.2755
-11.5 | -0.5371 | 0.12173 | 0.0028 | -4.4122
-11 | -0.5314 | 0.11351 | -0.0006 | -4.6815
-10.5 | -0.5292 | 0.10456 | -0.0045 | -5.0612
-9.5 | -0.5903 | 0.07005 | -0.0211 | -8.4268
-9 | -0.6395 | 0.04754 | -0.0417 | -13.4518
-8.5 | -0.6763 | 0.03806 | -0.0438 | -17.7693
-8 | -0.6845 | 0.02886 | -0.0418 | -23.7179
-7.5 | -0.6622 | 0.02326 | -0.0386 | -28.4695
-7 | -0.6328 | 0.01828 | -0.0353 | -34.6171
-6.5 | -0.5898 | 0.0163 | -0.0327 | -36.184
-6 | -0.5211 | 0.01393 | -0.035 | -37.4085
-5.5 | -0.4461 | 0.01217 | -0.0383 | -36.6557
-5 | -0.3741 | 0.01006 | -0.0413 | -37.1869
-4.5 | -0.3052 | 0.00908 | -0.0431 | -33.6123
-4 | -0.2529 | 0.00869 | -0.0411 | -29.1024
-3.5 | -0.1996 | 0.00843 | -0.0396 | -23.6773
-3 | -0.1446 | 0.00794 | -0.0387 | -18.2116
-2.5 | -0.0895 | 0.00722 | -0.0384 | -12.3961
-2 | -0.0326 | 0.00684 | -0.0382 | -4.7661
-1.5 | 0.0248 | 0.0065 | -0.038 | 3.8154
-1 | 0.0813 | 0.00599 | -0.0378 | 13.5726
-0.5 | 0.1386 | 0.00575 | -0.0374 | 24.1043
0 | 0.1966 | 0.00569 | -0.0371 | 34.5518
0.5 | 0.2545 | 0.00567 | -0.0367 | 44.8854
1 | 0.3122 | 0.00566 | -0.0363 | 55.159
1.5 | 0.369 | 0.0057 | -0.0357 | 64.7368
2.5 | 0.4775 | 0.00594 | -0.0333 | 80.3872
3 | 0.538 | 0.00613 | -0.0334 | 87.7651
3.5 | 0.6049 | 0.00645 | -0.0353 | 93.7829
4 | 0.6613 | 0.00686 | -0.0349 | 96.3994
4.5 | 0.718 | 0.00728 | -0.0344 | 98.6264
5 | 0.774 | 0.0078 | -0.0339 | 99.2308
5.5 | 0.8297 | 0.00838 | -0.0333 | 99.0095
6 | 0.8849 | 0.00903 | -0.0326 | 97.9956
6.5 | 0.9392 | 0.00979 | -0.0318 | 95.9346
7 | 0.9929 | 0.01061 | -0.0309 | 93.5815
7.5 | 1.0465 | 0.01141 | -0.0298 | 91.7178
8 | 1.0986 | 0.01238 | -0.0286 | 88.7399
8.5 | 1.1432 | 0.01418 | -0.0265 | 80.6206
9 | 1.1895 | 0.01573 | -0.0243 | 75.6198
9.5 | 1.234 | 0.01733 | -0.0219 | 71.206
10 | 1.2731 | 0.01924 | -0.019 | 66.1694
10.5 | 1.2998 | 0.02188 | -0.0149 | 59.4059
11 | 1.2983 | 0.0254 | -0.0077 | 51.1142
11.5 | 1.2984 | 0.0287 | -0.0026 | 45.2404
12 | 1.2925 | 0.03374 | -0.0007 | 38.3076
12.5 | 1.2797 | 0.04123 | -0.0024 | 31.0381
13 | 1.2618 | 0.05037 | -0.0061 | 25.0506
13.5 | 1.2344 | 0.06154 | -0.0113 | 20.0585
14 | 1.2065 | 0.07382 | -0.0178 | 16.3438
14.5 | 1.1772 | 0.08733 | -0.0252 | 13.4799
15 | 1.1477 | 0.10201 | -0.0336 | 11.2509
15.5 | 1.1216 | 0.11684 | -0.0422 | 9.5995

## 47. Re 1M Mach 0.50 (1)
BIGFOIL.COM POLAR EXPORT
RS001
RS001 |  |  |  | Cl Max: | 1.206 | at alpha= | 20 | deg
JavaFoil+Calcfoil stall+Eppler ext transition |  |  |  | L/D Max: | 118.579 | at alpha= | 5.5 | deg
Re: | 1000000 |  |  | Cd Min: | 0.00599 | at alpha= | -0.5 | deg
Mach: | 0.5 |  |  | Cl=0 at alpha= | -1.8162 | deg
|  |  |  | @ Cl=0.1, Cd= | 0.0066375
|  |  |  | @ Cl=0.4, Cd= | 0.0068766
|  |  |  | @ Cl=0.6, Cd= | 0.0073476
alpha (deg) | Cl | Cd | Cm | Cl/Cd
-20 | -0.945 | 0.19664 | -0.019 | -4.807
-19.5 | -0.918 | 0.19009 | -0.018 | -4.828
-19 | -0.892 | 0.18589 | -0.018 | -4.8
-18.5 | -0.867 | 0.18006 | -0.018 | -4.817
-18 | -0.842 | 0.17613 | -0.018 | -4.782
-17.5 | -0.817 | 0.16988 | -0.018 | -4.811
-17 | -0.793 | 0.16497 | -0.018 | -4.804
-16.5 | -0.768 | 0.16249 | -0.018 | -4.723
-16 | -0.742 | 0.15331 | -0.018 | -4.838
-15.5 | -0.715 | 0.14968 | -0.017 | -4.778
-15 | -0.69 | 0.14542 | -0.017 | -4.742
-14.5 | -0.664 | 0.13804 | -0.017 | -4.811
-14 | -0.639 | 0.13187 | -0.017 | -4.844
-13.5 | -0.614 | 0.1278 | -0.017 | -4.801
-13 | -0.588 | 0.12297 | -0.017 | -4.781
-12.5 | -0.563 | 0.11622 | -0.017 | -4.844
-12 | -0.536 | 0.11075 | -0.016 | -4.837
-11.5 | -0.51 | 0.10644 | -0.015 | -4.789
-11 | -0.484 | 0.10199 | -0.016 | -4.747
-10.5 | -0.458 | 0.09889 | -0.016 | -4.635
-10 | -0.433 | 0.09623 | -0.016 | -4.495
-9.5 | -0.407 | 0.09357 | -0.016 | -4.346
-9 | -0.38 | 0.08228 | -0.015 | -4.62
-8.5 | -0.354 | 0.0834 | -0.015 | -4.247
-8 | -0.328 | 0.07732 | -0.015 | -4.243
-7.5 | -0.302 | 0.07595 | -0.015 | -3.975
-7 | -0.276 | 0.04626 | -0.017 | -5.974
-6.5 | -0.251 | 0.04229 | -0.02 | -5.938
-6 | -0.359 | 0.04407 | -0.014 | -8.147
-5.5 | -0.349 | 0.03999 | -0.015 | -8.724
-5 | -0.317 | 0.03672 | -0.016 | -8.643
-4.5 | -0.343 | 0.00786 | -0.039 | -43.688
-4 | -0.285 | 0.0076 | -0.039 | -37.495
-3.5 | -0.223 | 0.00746 | -0.04 | -29.863
-3 | -0.158 | 0.00739 | -0.04 | -21.414
-2.5 | -0.092 | 0.00648 | -0.04 | -14.192
-2 | -0.025 | 0.00628 | -0.041 | -3.963
-1.5 | 0.043 | 0.00678 | -0.041 | 6.311
-1 | 0.111 | 0.00661 | -0.041 | 16.737
-0.5 | 0.178 | 0.00599 | -0.042 | 29.786
0 | 0.246 | 0.00613 | -0.042 | 40.119
0.5 | 0.314 | 0.00651 | -0.042 | 48.227
1 | 0.381 | 0.00679 | -0.043 | 56.148
1.5 | 0.449 | 0.0071 | -0.043 | 63.249
2 | 0.516 | 0.00719 | -0.043 | 71.852
2.5 | 0.584 | 0.00751 | -0.044 | 77.704
3 | 0.65 | 0.00684 | -0.044 | 95.137
3.5 | 0.717 | 0.00694 | -0.044 | 103.216
4 | 0.783 | 0.00714 | -0.044 | 109.593
4.5 | 0.848 | 0.00748 | -0.045 | 113.323
5 | 0.912 | 0.00792 | -0.045 | 115.109
5.5 | 0.974 | 0.00821 | -0.045 | 118.579
6 | 1.03 | 0.00885 | -0.046 | 116.329
6.5 | 1.08 | 0.00949 | -0.046 | 113.872
7 | 1.115 | 0.01569 | -0.046 | 71.087
7.5 | 1.101 | 0.01853 | -0.045 | 59.396
8 | 0.993 | 0.02567 | -0.043 | 38.68
8.5 | 0.562 | 0.06599 | -0.019 | 8.509
9 | 0.589 | 0.0826 | -0.018 | 7.125
9.5 | 0.616 | 0.0882 | -0.018 | 6.984
10 | 0.644 | 0.09326 | -0.02 | 6.903
10.5 | 0.672 | 0.102 | -0.021 | 6.588
11 | 0.7 | 0.1047 | -0.022 | 6.682
11.5 | 0.728 | 0.11169 | -0.024 | 6.521
12 | 0.756 | 0.11894 | -0.024 | 6.36
12.5 | 0.784 | 0.12423 | -0.025 | 6.313
13 | 0.812 | 0.1274 | -0.025 | 6.373
13.5 | 0.84 | 0.13674 | -0.026 | 6.142
14 | 0.87 | 0.14164 | -0.028 | 6.142
14.5 | 0.898 | 0.14721 | -0.028 | 6.097
15 | 0.925 | 0.14982 | -0.028 | 6.175
15.5 | 0.953 | 0.15576 | -0.029 | 6.119
16 | 0.981 | 0.16256 | -0.029 | 6.034
16.5 | 1.01 | 0.1683 | -0.03 | 5.999
17 | 1.041 | 0.17657 | -0.031 | 5.894
17.5 | 1.068 | 0.17562 | -0.031 | 6.08
18 | 1.095 | 0.18176 | -0.032 | 6.024
18.5 | 1.123 | 0.18533 | -0.032 | 6.058
19 | 1.151 | 0.1933 | -0.032 | 5.953
19.5 | 1.178 | 0.2001 | -0.033 | 5.889
20 | 1.206 | 0.20345 | -0.033 | 5.929

## 48. Re 1M Mach 0.50 (2)
BIGFOIL.COM POLAR EXPORT
RS001
RS001 |  |  |  | Cl Max: | 1.2498 | at alpha= | 8.5 | deg
XFOIL ncrit=9 |  |  |  | L/D Max: | 97.9036 | at alpha= | 4 | deg
Re: | 1000000 |  |  | Cd Min: | 0.27723 | at alpha= | -20 | deg
Mach: | 0.5 |  |  | Cl=0 at alpha= | -1.698 | deg
|  |  |  | @ Cl=0.1, Cd= | 0.0065546
|  |  |  | @ Cl=0.4, Cd= | 0.0061559
|  |  |  | @ Cl=0.6, Cd= | 0.0067605
alpha (deg) | Cl | Cd | Cm | Cl/Cd
-20 | -0.8473 | 0.27723 | 0.0813 | -3.0563
-19.5 | -0.8253 | 0.26938 | 0.0764 | -3.0637
-19 | -0.803 | 0.26124 | 0.0716 | -3.0738
-18.5 | -0.7804 | 0.25253 | 0.0667 | -3.0903
-18 | -0.7581 | 0.24366 | 0.0612 | -3.1113
-17.5 | -0.737 | 0.23512 | 0.0561 | -3.1346
-17 | -0.7162 | 0.2264 | 0.051 | -3.1634
-16.5 | -0.6953 | 0.21781 | 0.0464 | -3.1922
-16 | -0.6733 | 0.20996 | 0.0433 | -3.2068
-15.5 | -0.6525 | 0.20212 | 0.0391 | -3.2283
-15 | -0.6319 | 0.19415 | 0.035 | -3.2547
-14.5 | -0.612 | 0.18523 | 0.0303 | -3.304
-14 | -0.5954 | 0.17613 | 0.025 | -3.3805
-13.5 | -0.5782 | 0.16739 | 0.0208 | -3.4542
-13 | -0.5619 | 0.15881 | 0.0177 | -3.5382
-12.5 | -0.5436 | 0.15177 | 0.0147 | -3.5817
-12 | -0.5284 | 0.14373 | 0.0112 | -3.6763
-11.5 | -0.5169 | 0.13415 | 0.006 | -3.8531
-11 | -0.505 | 0.1254 | 0.0022 | -4.0271
-10.5 | -0.4952 | 0.11655 | -0.0015 | -4.2488
-10 | -0.4926 | 0.10757 | -0.0047 | -4.5793
-9.5 | -0.4893 | 0.09771 | -0.0092 | -5.0077
-9 | -0.4822 | 0.09046 | -0.0119 | -5.3305
-8.5 | -0.4832 | 0.08116 | -0.0164 | -5.9537
-8 | -0.4912 | 0.07069 | -0.022 | -6.9486
-7.5 | -0.5034 | 0.0604 | -0.0283 | -8.3344
-7 | -0.5232 | 0.04629 | -0.0406 | -11.3027
-6.5 | -0.5517 | 0.03665 | -0.0448 | -15.0532
-6 | -0.5518 | 0.027 | -0.0465 | -20.437
-5.5 | -0.4887 | 0.01801 | -0.0522 | -27.1349
-5 | -0.412 | 0.01327 | -0.0541 | -31.0475
-4.5 | -0.3587 | 0.01146 | -0.0499 | -31.3002
-4 | -0.2993 | 0.01032 | -0.0471 | -29.0019
-3.5 | -0.2352 | 0.00954 | -0.0453 | -24.6541
-3 | -0.1695 | 0.00887 | -0.044 | -19.1094
-2.5 | -0.1047 | 0.00805 | -0.0431 | -13.0062
-2 | -0.0398 | 0.0074 | -0.0426 | -5.3784
-1.5 | 0.0261 | 0.00702 | -0.0422 | 3.7179
-1 | 0.0915 | 0.0066 | -0.0418 | 13.8636
-0.5 | 0.157 | 0.00625 | -0.0414 | 25.12
0 | 0.2225 | 0.00603 | -0.0409 | 36.8988
0.5 | 0.2885 | 0.00599 | -0.0403 | 48.1636
1 | 0.3542 | 0.00605 | -0.0396 | 58.5455
1.5 | 0.4191 | 0.0062 | -0.0388 | 67.5968
2 | 0.4835 | 0.00638 | -0.0378 | 75.7837
2.5 | 0.5463 | 0.00658 | -0.0363 | 83.0243
3 | 0.6058 | 0.00678 | -0.0338 | 89.351
3.5 | 0.6866 | 0.00714 | -0.0359 | 96.1625
4 | 0.7519 | 0.00768 | -0.0348 | 97.9036
5 | 0.8823 | 0.00903 | -0.0319 | 97.7076
5.5 | 0.9473 | 0.00982 | -0.0301 | 96.4664
6 | 1.0119 | 0.01071 | -0.0278 | 94.4818
6.5 | 1.0753 | 0.01174 | -0.0252 | 91.5928
7 | 1.1376 | 0.01291 | -0.0221 | 88.1177
7.5 | 1.1879 | 0.01506 | -0.0174 | 78.8778
8 | 1.2304 | 0.01765 | -0.0115 | 69.711
8.5 | 1.2498 | 0.02106 | -0.0037 | 59.3447
9 | 1.2372 | 0.02556 | 0.0042 | 48.4038
9.5 | 1.2148 | 0.03338 | 0.0044 | 36.393
10 | 1.1882 | 0.04352 | 0.0003 | 27.3024
10.5 | 1.1552 | 0.05512 | -0.0057 | 20.9579
11 | 1.1208 | 0.06784 | -0.0131 | 16.5212
11.5 | 1.0873 | 0.08126 | -0.0212 | 13.3805
12 | 1.0556 | 0.09535 | -0.03 | 11.0708
12.5 | 1.0278 | 0.1098 | -0.039 | 9.3607
13 | 1.0049 | 0.12431 | -0.0481 | 8.0838
13.5 | 0.9868 | 0.13883 | -0.0573 | 7.108

## 49. Re 2M Mach 0.00 (1)
BIGFOIL.COM POLAR EXPORT
RS001
RS001 |  |  |  | Cl Max: | 1.203 | at alpha= | 10 | deg
JavaFoil+Calcfoil stall+Eppler ext transition |  |  |  | L/D Max: | 146.546 | at alpha= | 7.5 | deg
Re: | 2000000 |  |  | Cd Min: | 0.00544 | at alpha= | 0 | deg
Mach: | 0 |  |  | Cl=0 at alpha= | -1.8136 | deg
|  |  |  | @ Cl=0.1, Cd= | 0.0058431
|  |  |  | @ Cl=0.4, Cd= | 0.0060193
|  |  |  | @ Cl=0.6, Cd= | 0.0058635
alpha (deg) | Cl | Cd | Cm | Cl/Cd
-13.5 | -0.583 | 0.09741 | -0.012 | -5.984
-13 | -0.596 | 0.09166 | -0.012 | -6.506
-12.5 | -0.607 | 0.086 | -0.012 | -7.06
-12 | -0.615 | 0.08 | -0.012 | -7.686
-11.5 | -0.619 | 0.07573 | -0.012 | -8.174
-11 | -0.619 | 0.07061 | -0.012 | -8.768
-10.5 | -0.615 | 0.06659 | -0.012 | -9.233
-10 | -0.602 | 0.06172 | -0.013 | -9.759
-9.5 | -0.585 | 0.05759 | -0.014 | -10.164
-9 | -0.564 | 0.05393 | -0.014 | -10.457
-8.5 | -0.667 | 0.0096 | -0.032 | -69.547
-8 | -0.634 | 0.009 | -0.032 | -70.399
-7.5 | -0.596 | 0.00603 | -0.032 | -98.888
-7 | -0.555 | 0.00646 | -0.033 | -85.888
-6.5 | -0.51 | 0.00692 | -0.033 | -73.713
-6 | -0.463 | 0.00681 | -0.033 | -67.963
-5.5 | -0.413 | 0.00677 | -0.033 | -60.976
-5 | -0.361 | 0.00667 | -0.034 | -54.064
-4.5 | -0.307 | 0.00658 | -0.034 | -46.616
-4 | -0.251 | 0.00651 | -0.034 | -38.617
-3.5 | -0.195 | 0.00645 | -0.034 | -30.234
-3 | -0.138 | 0.00644 | -0.035 | -21.412
-2.5 | -0.08 | 0.00587 | -0.035 | -13.617
-2 | -0.022 | 0.00614 | -0.035 | -3.516
-1.5 | 0.037 | 0.00598 | -0.036 | 6.2
-1 | 0.096 | 0.00585 | -0.036 | 16.384
-0.5 | 0.154 | 0.00575 | -0.036 | 26.876
0 | 0.213 | 0.00544 | -0.036 | 39.166
0.5 | 0.272 | 0.00561 | -0.037 | 48.492
1 | 0.331 | 0.00579 | -0.037 | 57.071
1.5 | 0.389 | 0.00601 | -0.037 | 64.789
2 | 0.448 | 0.00606 | -0.037 | 73.843
2.5 | 0.506 | 0.00628 | -0.038 | 80.591
3 | 0.564 | 0.00582 | -0.038 | 96.907
3.5 | 0.622 | 0.00589 | -0.038 | 105.745
4 | 0.68 | 0.00595 | -0.039 | 114.238
4.5 | 0.738 | 0.00604 | -0.039 | 122.07
5 | 0.795 | 0.00617 | -0.039 | 128.702
5.5 | 0.851 | 0.0063 | -0.039 | 135.024
6 | 0.905 | 0.00647 | -0.04 | 139.932
6.5 | 0.958 | 0.00662 | -0.04 | 144.646
7 | 1.009 | 0.00697 | -0.04 | 144.789
7.5 | 1.055 | 0.0072 | -0.04 | 146.546
8 | 1.096 | 0.00789 | -0.041 | 139.004
8.5 | 1.132 | 0.00799 | -0.041 | 141.73
9 | 1.162 | 0.00835 | -0.041 | 139.285
9.5 | 1.186 | 0.0089 | -0.041 | 133.304
10 | 1.203 | 0.00929 | -0.042 | 129.487
10.5 | 1.193 | 0.01554 | -0.041 | 76.767
11 | 1.178 | 0.01879 | -0.041 | 62.704
11.5 | 1.153 | 0.02222 | -0.04 | 51.882
12 | 1.114 | 0.02859 | -0.039 | 38.958
12.5 | 1.08 | 0.03414 | -0.038 | 31.638
13 | 1.045 | 0.04038 | -0.038 | 25.877
13.5 | 1 | 0.04993 | -0.037 | 20.028
14 | 0.942 | 0.06664 | -0.034 | 14.141
14.5 | 0.899 | 0.07752 | -0.033 | 11.594
15 | 0.853 | 0.0907 | -0.031 | 9.403

## 50. Re 2M Mach 0.00 (2)
BIGFOIL.COM POLAR EXPORT
RS001
RS001 |  |  |  | Cl Max: | 1.4936 | at alpha= | 14 | deg
XFOIL ncrit=9 |  |  |  | L/D Max: | 113.183 | at alpha= | 5.5 | deg
Re: | 2000000 |  |  | Cd Min: | 0.17055 | at alpha= | -15 | deg
Mach: | 0 |  |  | Cl=0 at alpha= | -1.7372 | deg
|  |  |  | @ Cl=0.1, Cd= | 0.0054306
|  |  |  | @ Cl=0.4, Cd= | 0.0051476
|  |  |  | @ Cl=0.6, Cd= | 0.0057261
alpha (deg) | Cl | Cd | Cm | Cl/Cd
-15 | -0.6103 | 0.17055 | 0.0239 | -3.5784
-14.5 | -0.595 | 0.16499 | 0.0212 | -3.6063
-14 | -0.583 | 0.15802 | 0.0182 | -3.6894
-13.5 | -0.5993 | 0.14064 | 0.0125 | -4.2612
-12.5 | -1.0537 | 0.03033 | -0.0476 | -34.7412
-12 | -1.0694 | 0.02306 | -0.0438 | -46.3747
-11.5 | -1.0259 | 0.0221 | -0.0427 | -46.4208
-11 | -0.9841 | 0.02076 | -0.0415 | -47.4037
-10.5 | -0.9415 | 0.01938 | -0.0401 | -48.581
-10 | -0.8982 | 0.018 | -0.0387 | -49.9
-9.5 | -0.8552 | 0.01652 | -0.0371 | -51.7676
-9 | -0.8093 | 0.01555 | -0.0356 | -52.045
-8.5 | -0.7625 | 0.01481 | -0.0341 | -51.4855
-8 | -0.7232 | 0.01249 | -0.0317 | -57.9023
-7.5 | -0.6676 | 0.01176 | -0.032 | -56.7687
-7 | -0.5995 | 0.01105 | -0.0349 | -54.2534
-6.5 | -0.5323 | 0.01012 | -0.0375 | -52.5988
-6 | -0.4639 | 0.00952 | -0.0403 | -48.729
-5 | -0.3573 | 0.00815 | -0.039 | -43.8405
-4.5 | -0.305 | 0.00797 | -0.0381 | -38.2685
-4 | -0.251 | 0.00783 | -0.0376 | -32.0562
-3.5 | -0.1957 | 0.00755 | -0.0373 | -25.9205
-3 | -0.1397 | 0.00733 | -0.0371 | -19.0587
-2.5 | -0.0852 | 0.00656 | -0.037 | -12.9878
-1.5 | 0.0265 | 0.00584 | -0.037 | 4.5377
-1 | 0.0826 | 0.00553 | -0.0371 | 14.9367
-0.5 | 0.1386 | 0.00521 | -0.0371 | 26.6027
0 | 0.1944 | 0.00494 | -0.037 | 39.3522
0.5 | 0.2507 | 0.00489 | -0.037 | 51.2679
1 | 0.3068 | 0.00495 | -0.0368 | 61.9798
1.5 | 0.3626 | 0.00506 | -0.0367 | 71.6601
2 | 0.4181 | 0.00519 | -0.0365 | 80.5588
2.5 | 0.4733 | 0.00534 | -0.0362 | 88.633
3 | 0.5278 | 0.00548 | -0.0357 | 96.3139
3.5 | 0.5804 | 0.00566 | -0.0349 | 102.5442
4 | 0.6338 | 0.00584 | -0.0342 | 108.5274
4.5 | 0.6953 | 0.00621 | -0.0355 | 111.9646
5 | 0.7496 | 0.00664 | -0.0353 | 112.8916
5.5 | 0.8036 | 0.0071 | -0.035 | 113.1831
6 | 0.8567 | 0.00767 | -0.0347 | 111.6949
6.5 | 0.9094 | 0.00826 | -0.0343 | 110.0969
7 | 0.9619 | 0.00887 | -0.0339 | 108.4442
7.5 | 1.0142 | 0.00946 | -0.0334 | 107.2093
8 | 1.0653 | 0.01019 | -0.0328 | 104.5437
8.5 | 1.1129 | 0.01134 | -0.0318 | 98.1393
9 | 1.1609 | 0.01238 | -0.0308 | 93.7722
9.5 | 1.2098 | 0.01323 | -0.0299 | 91.4437
10 | 1.2576 | 0.01412 | -0.0289 | 89.0652
10.5 | 1.3021 | 0.01534 | -0.0275 | 84.8827
11 | 1.3446 | 0.01664 | -0.0259 | 80.8053
11.5 | 1.3863 | 0.01787 | -0.0243 | 77.5769
12 | 1.4242 | 0.0193 | -0.0222 | 73.7927
12.5 | 1.4576 | 0.02089 | -0.0196 | 69.775
13 | 1.4846 | 0.02267 | -0.0164 | 65.4874
13.5 | 1.4916 | 0.02476 | -0.0103 | 60.2423
14 | 1.4936 | 0.02742 | -0.0054 | 54.4712
14.5 | 1.4889 | 0.03148 | -0.0026 | 47.2967
15 | 1.4832 | 0.03694 | -0.0024 | 40.1516
15.5 | 1.4727 | 0.04418 | -0.0046 | 33.3341
16 | 1.4366 | 0.05571 | -0.0093 | 25.7871
16.5 | 1.4101 | 0.06693 | -0.0147 | 21.0683
17 | 1.3657 | 0.0824 | -0.023 | 16.574
17.5 | 1.3186 | 0.09992 | -0.0328 | 13.1966
18 | 1.2718 | 0.11856 | -0.0435 | 10.7271
18.5 | 1.2373 | 0.13552 | -0.0535 | 9.13
19 | 1.1995 | 0.15394 | -0.0646 | 7.792

## 51. Re 2M Mach 0.10 (1)
BIGFOIL.COM POLAR EXPORT
RS001
RS001 |  |  |  | Cl Max: | 1.201 | at alpha= | 10 | deg
JavaFoil+Calcfoil stall+Eppler ext transition |  |  |  | L/D Max: | 146.175 | at alpha= | 7.5 | deg
Re: | 2000000 |  |  | Cd Min: | 0.00545 | at alpha= | 0 | deg
Mach: | 0.1 |  |  | Cl=0 at alpha= | -1.8136 | deg
|  |  |  | @ Cl=0.1, Cd= | 0.0058532
|  |  |  | @ Cl=0.4, Cd= | 0.0060376
|  |  |  | @ Cl=0.6, Cd= | 0.0058741
alpha (deg) | Cl | Cd | Cm | Cl/Cd
-13.5 | -0.558 | 0.09481 | -0.013 | -5.888
-13 | -0.575 | 0.09254 | -0.012 | -6.21
-12.5 | -0.589 | 0.08672 | -0.012 | -6.791
-12 | -0.6 | 0.08217 | -0.012 | -7.3
-11.5 | -0.607 | 0.07606 | -0.012 | -7.979
-11 | -0.61 | 0.07123 | -0.012 | -8.561
-10.5 | -0.608 | 0.06694 | -0.012 | -9.083
-10 | -0.597 | 0.06223 | -0.012 | -9.601
-9.5 | -0.581 | 0.05829 | -0.013 | -9.969
-9 | -0.562 | 0.05409 | -0.015 | -10.397
-8.5 | -0.665 | 0.00968 | -0.032 | -68.767
-8 | -0.633 | 0.0091 | -0.032 | -69.602
-7.5 | -0.596 | 0.00871 | -0.033 | -68.447
-7 | -0.556 | 0.00648 | -0.033 | -85.783
-6.5 | -0.512 | 0.00698 | -0.033 | -73.28
-6 | -0.464 | 0.00683 | -0.033 | -68.006
-5.5 | -0.414 | 0.00675 | -0.034 | -61.399
-5 | -0.362 | 0.00665 | -0.034 | -54.442
-4.5 | -0.308 | 0.00656 | -0.034 | -46.953
-4 | -0.253 | 0.00649 | -0.034 | -38.924
-3.5 | -0.196 | 0.00645 | -0.035 | -30.385
-3 | -0.138 | 0.00645 | -0.035 | -21.456
-2.5 | -0.08 | 0.00559 | -0.035 | -14.367
-2 | -0.022 | 0.00614 | -0.035 | -3.534
-1.5 | 0.037 | 0.00597 | -0.036 | 6.243
-1 | 0.096 | 0.00586 | -0.036 | 16.416
-0.5 | 0.155 | 0.00576 | -0.036 | 26.967
0 | 0.214 | 0.00545 | -0.037 | 39.358
0.5 | 0.273 | 0.00561 | -0.037 | 48.708
1 | 0.332 | 0.00581 | -0.037 | 57.205
1.5 | 0.391 | 0.00603 | -0.037 | 64.88
2 | 0.45 | 0.00608 | -0.038 | 74.052
2.5 | 0.509 | 0.0063 | -0.038 | 80.789
3 | 0.567 | 0.00584 | -0.038 | 97.15
3.5 | 0.625 | 0.0059 | -0.038 | 105.961
4 | 0.683 | 0.00598 | -0.039 | 114.364
4.5 | 0.741 | 0.00607 | -0.039 | 122.05
5 | 0.798 | 0.0062 | -0.039 | 128.749
5.5 | 0.855 | 0.00634 | -0.04 | 134.962
6 | 0.909 | 0.0065 | -0.04 | 139.848
6.5 | 0.963 | 0.00666 | -0.04 | 144.615
7 | 1.014 | 0.00701 | -0.04 | 144.619
7.5 | 1.06 | 0.00725 | -0.041 | 146.175
8 | 1.1 | 0.0078 | -0.041 | 140.969
8.5 | 1.135 | 0.00824 | -0.041 | 137.82
9 | 1.164 | 0.00845 | -0.041 | 137.727
9.5 | 1.186 | 0.009 | -0.042 | 131.779
10 | 1.201 | 0.00942 | -0.042 | 127.453
10.5 | 1.183 | 0.01484 | -0.041 | 79.763
11 | 1.165 | 0.01957 | -0.041 | 59.507
11.5 | 1.135 | 0.02348 | -0.04 | 48.327
12 | 1.095 | 0.02945 | -0.039 | 37.175
12.5 | 1.054 | 0.03643 | -0.038 | 28.925
13 | 1.012 | 0.04374 | -0.038 | 23.147
13.5 | 0.956 | 0.05689 | -0.036 | 16.813
14 | 0.895 | 0.07538 | -0.033 | 11.871
14.5 | 0.853 | 0.08345 | -0.032 | 10.219
15 | 0.805 | 0.09589 | -0.031 | 8.393

## 52. Re 2M Mach 0.10 (2)
BIGFOIL.COM POLAR EXPORT
RS001
RS001 |  |  |  | Cl Max: | 1.4752 | at alpha= | 13 | deg
XFOIL ncrit=9 |  |  |  | L/D Max: | 113.394 | at alpha= | 5.5 | deg
Re: | 2000000 |  |  | Cd Min: | 0.20428 | at alpha= | -17 | deg
Mach: | 0.1 |  |  | Cl=0 at alpha= | -1.7362 | deg
|  |  |  | @ Cl=0.1, Cd= | 0.0054538
|  |  |  | @ Cl=0.4, Cd= | 0.0051687
|  |  |  | @ Cl=0.6, Cd= | 0.0057417
alpha (deg) | Cl | Cd | Cm | Cl/Cd
-17 | -0.6582 | 0.20428 | 0.0391 | -3.222
-16.5 | -0.6433 | 0.19678 | 0.0353 | -3.2691
-16 | -0.6298 | 0.18873 | 0.0316 | -3.337
-15.5 | -0.6169 | 0.18084 | 0.0281 | -3.4113
-15 | -0.6104 | 0.17117 | 0.0242 | -3.566
-14 | -0.8381 | 0.09216 | -0.0094 | -9.094
-13.5 | -0.7747 | 0.09717 | -0.0062 | -7.9726
-13 | -0.7662 | 0.09061 | -0.0091 | -8.456
-12.5 | -0.9977 | 0.03529 | -0.0508 | -28.2715
-12 | -1.0501 | 0.02673 | -0.0467 | -39.2854
-11.5 | -1.0235 | 0.02383 | -0.0447 | -42.9501
-11 | -0.9826 | 0.02242 | -0.0433 | -43.8269
-10.5 | -0.9413 | 0.02087 | -0.0418 | -45.103
-10 | -0.899 | 0.01933 | -0.0403 | -46.508
-9.5 | -0.8582 | 0.0174 | -0.0383 | -49.3218
-9 | -0.8138 | 0.01605 | -0.0366 | -50.704
-8.5 | -0.7676 | 0.01508 | -0.0349 | -50.9019
-8 | -0.7277 | 0.01281 | -0.0325 | -56.8072
-7.5 | -0.672 | 0.012 | -0.0326 | -56
-7 | -0.6033 | 0.01126 | -0.0355 | -53.579
-6.5 | -0.5356 | 0.01027 | -0.0381 | -52.1519
-6 | -0.4665 | 0.00959 | -0.0408 | -48.6444
-5.5 | -0.41 | 0.00845 | -0.0408 | -48.5207
-5 | -0.3599 | 0.00822 | -0.0392 | -43.7835
-4.5 | -0.3072 | 0.00802 | -0.0383 | -38.3042
-4 | -0.2528 | 0.00786 | -0.0378 | -32.1628
-3.5 | -0.1971 | 0.00757 | -0.0375 | -26.037
-3 | -0.1406 | 0.00735 | -0.0373 | -19.1293
-2.5 | -0.0858 | 0.00657 | -0.0372 | -13.0594
-2 | -0.0297 | 0.00619 | -0.0372 | -4.7981
-1.5 | 0.0266 | 0.00586 | -0.0372 | 4.5392
-1 | 0.0831 | 0.00555 | -0.0373 | 14.973
-0.5 | 0.1393 | 0.00523 | -0.0373 | 26.6348
0 | 0.1955 | 0.00495 | -0.0372 | 39.4949
0.5 | 0.2521 | 0.00491 | -0.0371 | 51.3442
1 | 0.3085 | 0.00496 | -0.037 | 62.1976
1.5 | 0.3646 | 0.00508 | -0.0368 | 71.7717
2 | 0.4205 | 0.00522 | -0.0366 | 80.5556
2.5 | 0.4761 | 0.00535 | -0.0363 | 88.9907
3 | 0.5309 | 0.00549 | -0.0359 | 96.7031
3.5 | 0.5838 | 0.00569 | -0.035 | 102.6011
4 | 0.6371 | 0.00586 | -0.0341 | 108.7201
4.5 | 0.6994 | 0.00625 | -0.0355 | 111.904
5 | 0.7541 | 0.00667 | -0.0353 | 113.0585
5.5 | 0.8085 | 0.00713 | -0.035 | 113.3941
6 | 0.8619 | 0.00773 | -0.0346 | 111.5006
6.5 | 0.9152 | 0.00831 | -0.0342 | 110.1324
7 | 0.9681 | 0.00893 | -0.0337 | 108.4099
7.5 | 1.0207 | 0.00955 | -0.0332 | 106.8796
8 | 1.0722 | 0.01028 | -0.0325 | 104.2996
8.5 | 1.1192 | 0.01157 | -0.0313 | 96.7329
9 | 1.168 | 0.01258 | -0.0302 | 92.8458
9.5 | 1.2175 | 0.01341 | -0.0293 | 90.7905
10 | 1.2653 | 0.01437 | -0.0281 | 88.0515
10.5 | 1.307 | 0.01597 | -0.0262 | 81.841
11 | 1.3515 | 0.01705 | -0.0247 | 79.2669
11.5 | 1.3919 | 0.01843 | -0.0227 | 75.5236
12 | 1.4276 | 0.02003 | -0.0202 | 71.2731
12.5 | 1.4576 | 0.02181 | -0.0171 | 66.8317
13 | 1.4752 | 0.02375 | -0.0123 | 62.1137
13.5 | 1.4737 | 0.0264 | -0.006 | 55.822
14 | 1.4713 | 0.02998 | -0.0024 | 49.0761
14.5 | 1.462 | 0.03548 | -0.0016 | 41.2063
15 | 1.4521 | 0.04252 | -0.0034 | 34.151
15.5 | 1.4345 | 0.05138 | -0.0069 | 27.9194
16 | 1.3882 | 0.06537 | -0.0136 | 21.236
16.5 | 1.3561 | 0.07851 | -0.0205 | 17.273
17 | 1.3096 | 0.09559 | -0.0301 | 13.7002
17.5 | 1.2635 | 0.11381 | -0.0405 | 11.1018
18 | 1.2236 | 0.1318 | -0.0511 | 9.2838

## 53. Re 2M Mach 0.25 (1)
BIGFOIL.COM POLAR EXPORT
RS001
RS001 |  |  |  | Cl Max: | 1.17 | at alpha= | 9.5 | deg
JavaFoil+Calcfoil stall+Eppler ext transition |  |  |  | L/D Max: | 143.682 | at alpha= | 6.5 | deg
Re: | 2000000 |  |  | Cd Min: | 0.00552 | at alpha= | 0 | deg
Mach: | 0.25 |  |  | Cl=0 at alpha= | -1.8167 | deg
|  |  |  | @ Cl=0.1, Cd= | 0.0059093
|  |  |  | @ Cl=0.4, Cd= | 0.0060925
|  |  |  | @ Cl=0.6, Cd= | 0.10954
alpha (deg) | Cl | Cd | Cm | Cl/Cd
-12.5 | -0.426 | 0.08673 | -0.014 | -4.909
-12 | -0.467 | 0.08199 | -0.014 | -5.693
-11.5 | -0.502 | 0.07712 | -0.013 | -6.505
-11 | -0.529 | 0.07658 | -0.013 | -6.91
-10.5 | -0.549 | 0.07161 | -0.013 | -7.665
-10 | -0.554 | 0.06475 | -0.013 | -8.56
-9.5 | -0.55 | 0.06031 | -0.013 | -9.126
-9 | -0.541 | 0.05603 | -0.013 | -9.65
-8.5 | -0.525 | 0.05204 | -0.013 | -10.096
-8 | -0.506 | 0.0485 | -0.015 | -10.435
-7.5 | -0.595 | 0.00903 | -0.033 | -65.934
-7 | -0.559 | 0.00925 | -0.034 | -60.397
-6.5 | -0.517 | 0.00648 | -0.034 | -79.809
-6 | -0.472 | 0.00693 | -0.034 | -68.03
-5.5 | -0.422 | 0.00682 | -0.035 | -61.879
-5 | -0.37 | 0.00671 | -0.035 | -55.127
-4.5 | -0.315 | 0.0066 | -0.035 | -47.795
-4 | -0.259 | 0.00653 | -0.035 | -39.667
-3.5 | -0.201 | 0.00651 | -0.036 | -30.918
-3 | -0.142 | 0.00648 | -0.036 | -21.949
-2.5 | -0.083 | 0.00561 | -0.036 | -14.72
-2 | -0.022 | 0.00618 | -0.036 | -3.604
-1.5 | 0.038 | 0.00602 | -0.037 | 6.354
-1 | 0.099 | 0.00591 | -0.037 | 16.748
-0.5 | 0.16 | 0.00587 | -0.037 | 27.192
0 | 0.22 | 0.00552 | -0.038 | 39.891
0.5 | 0.281 | 0.00567 | -0.038 | 49.546
1 | 0.341 | 0.00587 | -0.038 | 58.151
1.5 | 0.402 | 0.0061 | -0.038 | 65.891
2 | 0.462 | 0.00617 | -0.039 | 74.913
2.5 | 0.523 | 0.00639 | -0.039 | 81.735
3 | 0.583 | 0.00592 | -0.039 | 98.429
3.5 | 0.642 | 0.006 | -0.04 | 107.068
4 | 0.702 | 0.00608 | -0.04 | 115.366
4.5 | 0.761 | 0.00622 | -0.04 | 122.334
5 | 0.82 | 0.00639 | -0.04 | 128.248
5.5 | 0.878 | 0.00654 | -0.041 | 134.184
6 | 0.933 | 0.00671 | -0.041 | 139.11
6.5 | 0.986 | 0.00686 | -0.041 | 143.682
7 | 1.038 | 0.00723 | -0.041 | 143.462
7.5 | 1.082 | 0.00789 | -0.042 | 137.086
8 | 1.119 | 0.00814 | -0.042 | 137.439
8.5 | 1.148 | 0.00851 | -0.042 | 134.991
9 | 1.168 | 0.0092 | -0.043 | 126.937
9.5 | 1.17 | 0.01645 | -0.043 | 71.165
10 | 1.144 | 0.01795 | -0.042 | 63.721
10.5 | 1.106 | 0.02149 | -0.041 | 51.446
11 | 1.053 | 0.02703 | -0.04 | 38.962
11.5 | 0.982 | 0.03713 | -0.038 | 26.46
12 | 0.893 | 0.0547 | -0.035 | 16.33
12.5 | 0.823 | 0.06359 | -0.034 | 12.943
13 | 0.739 | 0.07819 | -0.032 | 9.45
13.5 | 0.656 | 0.0902 | -0.029 | 7.274
14 | 0.572 | 0.1001 | -0.028 | 5.717
14.5 | 0.485 | 0.10954 | -0.027 | 4.428

## 54. Re 2M Mach 0.25 (2)
BIGFOIL.COM POLAR EXPORT
RS001
RS001 |  |  |  | Cl Max: | 1.3971 | at alpha= | 11.5 | deg
XFOIL ncrit=9 |  |  |  | L/D Max: | 113.225 | at alpha= | 5.5 | deg
Re: | 2000000 |  |  | Cd Min: | 0.16913 | at alpha= | -14.5 | deg
Mach: | 0.25 |  |  | Cl=0 at alpha= | -1.7337 | deg
|  |  |  | @ Cl=0.1, Cd= | 0.0055501
|  |  |  | @ Cl=0.4, Cd= | 0.005224
|  |  |  | @ Cl=0.6, Cd= | 0.0058086
alpha (deg) | Cl | Cd | Cm | Cl/Cd
-14.5 | -0.595 | 0.16913 | 0.0229 | -3.518
-14 | -0.5809 | 0.16224 | 0.0198 | -3.5805
-13.5 | -0.5697 | 0.1531 | 0.0158 | -3.7211
-13 | -0.561 | 0.14435 | 0.0124 | -3.8864
-12 | -0.5652 | 0.12348 | 0.005 | -4.5773
-11.5 | -0.5659 | 0.11379 | 0.0012 | -4.9732
-11 | -0.5725 | 0.10295 | -0.0035 | -5.561
-10.5 | -0.6032 | 0.08699 | -0.0112 | -6.9341
-10 | -0.723 | 0.04759 | -0.0392 | -15.1923
-9.5 | -0.8058 | 0.03157 | -0.0469 | -25.5242
-9 | -0.8009 | 0.02503 | -0.0443 | -31.9976
-8.5 | -0.7777 | 0.02006 | -0.041 | -38.7687
-8 | -0.7406 | 0.01701 | -0.0379 | -43.5391
-7.5 | -0.6953 | 0.01387 | -0.0362 | -50.1298
-7 | -0.6239 | 0.01253 | -0.0389 | -49.7925
-6.5 | -0.553 | 0.01132 | -0.0413 | -48.8516
-6 | -0.4812 | 0.01016 | -0.0438 | -47.3622
-5.5 | -0.4255 | 0.0092 | -0.0427 | -46.25
-5 | -0.3743 | 0.00862 | -0.0409 | -43.4223
-4.5 | -0.3193 | 0.00832 | -0.0398 | -38.3774
-4 | -0.2625 | 0.00804 | -0.0392 | -32.6493
-3.5 | -0.2045 | 0.00771 | -0.0388 | -26.524
-3 | -0.146 | 0.00743 | -0.0385 | -19.6501
-2.5 | -0.0888 | 0.00673 | -0.0383 | -13.1947
-2 | -0.031 | 0.00626 | -0.0382 | -4.9521
-1.5 | 0.0272 | 0.00593 | -0.0382 | 4.5868
-1 | 0.0855 | 0.00563 | -0.0382 | 15.1865
-0.5 | 0.1436 | 0.00531 | -0.0382 | 27.0433
0 | 0.2016 | 0.00504 | -0.0381 | 40
0.5 | 0.2599 | 0.00497 | -0.038 | 52.2938
1 | 0.318 | 0.00505 | -0.0378 | 62.9703
1.5 | 0.376 | 0.00517 | -0.0376 | 72.7273
2 | 0.4338 | 0.0053 | -0.0373 | 81.8491
2.5 | 0.4914 | 0.00546 | -0.037 | 90
3 | 0.5482 | 0.00563 | -0.0365 | 97.3712
3.5 | 0.6033 | 0.00582 | -0.0356 | 103.6598
4 | 0.6559 | 0.00602 | -0.034 | 108.9535
4.5 | 0.7222 | 0.00642 | -0.0357 | 112.4922
5 | 0.779 | 0.00689 | -0.0352 | 113.0624
5.5 | 0.8356 | 0.00738 | -0.0347 | 113.2249
6 | 0.8912 | 0.008 | -0.0341 | 111.4
6.5 | 0.9467 | 0.00865 | -0.0334 | 109.4451
7 | 1.0019 | 0.00931 | -0.0326 | 107.6155
7.5 | 1.0567 | 0.01001 | -0.0317 | 105.5644
8 | 1.1064 | 0.01132 | -0.0301 | 97.7385
8.5 | 1.1574 | 0.01245 | -0.0285 | 92.9639
9 | 1.2087 | 0.01347 | -0.0269 | 89.7327
9.5 | 1.2583 | 0.01461 | -0.0251 | 86.1259
10 | 1.3028 | 0.01621 | -0.0227 | 80.3701
10.5 | 1.3412 | 0.01819 | -0.0195 | 73.7328
11 | 1.3752 | 0.02023 | -0.0159 | 67.9783
11.5 | 1.3971 | 0.02269 | -0.0111 | 61.5734
12 | 1.3953 | 0.02544 | -0.0037 | 54.8467
12.5 | 1.3862 | 0.02961 | 0.0007 | 46.8153
13 | 1.3739 | 0.03595 | 0.0008 | 38.217
13.5 | 1.3469 | 0.04578 | -0.0028 | 29.4211
14 | 1.3204 | 0.05653 | -0.0078 | 23.3575
14.5 | 1.2862 | 0.06946 | -0.0146 | 18.5171
15 | 1.2506 | 0.08372 | -0.0225 | 14.9379
15.5 | 1.2162 | 0.09895 | -0.0312 | 12.2911
16 | 1.1735 | 0.11666 | -0.0417 | 10.0591
16.5 | 1.1455 | 0.13242 | -0.051 | 8.6505

## 55. Re 2M Mach 0.50 (1)
BIGFOIL.COM POLAR EXPORT
RS001
RS001 |  |  |  | Cl Max: | 1.213 | at alpha= | 20 | deg
JavaFoil+Calcfoil stall+Eppler ext transition |  |  |  | L/D Max: | 130.924 | at alpha= | 6.5 | deg
Re: | 2000000 |  |  | Cd Min: | 0.00573 | at alpha= | -2 | deg
Mach: | 0.5 |  |  | Cl=0 at alpha= | -1.8162 | deg
|  |  |  | @ Cl=0.1, Cd= | 0.0062481
|  |  |  | @ Cl=0.4, Cd= | 0.0062454
|  |  |  | @ Cl=0.6, Cd= | 0.0067318
alpha (deg) | Cl | Cd | Cm | Cl/Cd
-20 | -0.949 | 0.17484 | -0.019 | -5.427
-19.5 | -0.921 | 0.17247 | -0.019 | -5.341
-19 | -0.894 | 0.16809 | -0.018 | -5.32
-18.5 | -0.869 | 0.16386 | -0.018 | -5.301
-18 | -0.844 | 0.15723 | -0.018 | -5.365
-17.5 | -0.818 | 0.15271 | -0.018 | -5.359
-17 | -0.793 | 0.14677 | -0.018 | -5.405
-16.5 | -0.768 | 0.14526 | -0.018 | -5.29
-16 | -0.744 | 0.13655 | -0.019 | -5.451
-15.5 | -0.716 | 0.13459 | -0.018 | -5.323
-15 | -0.69 | 0.1286 | -0.017 | -5.369
-14.5 | -0.665 | 0.12514 | -0.017 | -5.311
-14 | -0.639 | 0.11782 | -0.017 | -5.426
-13.5 | -0.614 | 0.11422 | -0.017 | -5.375
-13 | -0.588 | 0.10924 | -0.017 | -5.385
-12.5 | -0.564 | 0.10383 | -0.018 | -5.429
-12 | -0.536 | 0.09859 | -0.017 | -5.441
-11.5 | -0.51 | 0.09401 | -0.016 | -5.427
-11 | -0.484 | 0.09069 | -0.016 | -5.342
-10.5 | -0.459 | 0.0876 | -0.016 | -5.237
-10 | -0.433 | 0.08503 | -0.016 | -5.091
-9.5 | -0.407 | 0.082 | -0.017 | -4.964
-9 | -0.381 | 0.06892 | -0.016 | -5.525
-8.5 | -0.355 | 0.0606 | -0.017 | -5.856
-8 | -0.329 | 0.054 | -0.017 | -6.09
-7.5 | -0.303 | 0.05026 | -0.018 | -6.026
-7 | -0.338 | 0.01131 | -0.037 | -29.898
-6.5 | -0.309 | 0.01022 | -0.038 | -30.258
-6 | -0.359 | 0.04219 | -0.015 | -8.515
-5.5 | -0.35 | 0.03824 | -0.018 | -9.152
-5 | -0.395 | 0.00715 | -0.039 | -55.201
-4.5 | -0.343 | 0.00693 | -0.039 | -49.517
-4 | -0.285 | 0.00681 | -0.039 | -41.841
-3.5 | -0.223 | 0.00667 | -0.04 | -33.436
-3 | -0.158 | 0.00663 | -0.04 | -23.845
-2.5 | -0.092 | 0.00577 | -0.04 | -15.946
-2 | -0.025 | 0.00573 | -0.041 | -4.344
-1.5 | 0.043 | 0.00629 | -0.041 | 6.803
-1 | 0.111 | 0.00624 | -0.041 | 17.72
-0.5 | 0.178 | 0.0063 | -0.042 | 28.295
0 | 0.246 | 0.00627 | -0.042 | 39.236
0.5 | 0.314 | 0.00595 | -0.042 | 52.715
1 | 0.381 | 0.00617 | -0.043 | 61.78
1.5 | 0.449 | 0.00644 | -0.043 | 69.71
2 | 0.516 | 0.00655 | -0.043 | 78.846
2.5 | 0.584 | 0.00687 | -0.044 | 84.991
3 | 0.65 | 0.0063 | -0.044 | 103.169
3.5 | 0.717 | 0.00646 | -0.044 | 111.022
4 | 0.783 | 0.00667 | -0.044 | 117.394
4.5 | 0.848 | 0.00693 | -0.045 | 122.281
5 | 0.912 | 0.00723 | -0.045 | 126.159
5.5 | 0.974 | 0.00751 | -0.045 | 129.681
6 | 1.03 | 0.00794 | -0.046 | 129.716
6.5 | 1.08 | 0.00825 | -0.046 | 130.924
7 | 1.122 | 0.00917 | -0.046 | 122.343
7.5 | 1.12 | 0.01465 | -0.046 | 76.483
8 | 1.017 | 0.02034 | -0.045 | 50.024
8.5 | 0.612 | 0.04053 | -0.039 | 15.097
9 | 0.591 | 0.06472 | -0.022 | 9.129
9.5 | 0.617 | 0.07288 | -0.021 | 8.466
10 | 0.646 | 0.08349 | -0.023 | 7.736
10.5 | 0.672 | 0.09119 | -0.022 | 7.375
11 | 0.7 | 0.09171 | -0.023 | 7.636
11.5 | 0.731 | 0.09847 | -0.026 | 7.424
12 | 0.757 | 0.10527 | -0.025 | 7.192
12.5 | 0.785 | 0.10859 | -0.026 | 7.23
13 | 0.813 | 0.11104 | -0.026 | 7.322
13.5 | 0.842 | 0.12029 | -0.027 | 6.999
14 | 0.873 | 0.12677 | -0.029 | 6.889
14.5 | 0.899 | 0.12929 | -0.028 | 6.951
15 | 0.927 | 0.13431 | -0.029 | 6.9
15.5 | 0.955 | 0.13798 | -0.029 | 6.92
16 | 0.983 | 0.14122 | -0.03 | 6.962
16.5 | 1.014 | 0.14861 | -0.031 | 6.82
17 | 1.045 | 0.15145 | -0.033 | 6.9
17.5 | 1.069 | 0.15579 | -0.032 | 6.864
18 | 1.097 | 0.15918 | -0.032 | 6.893
18.5 | 1.125 | 0.16321 | -0.033 | 6.893
19 | 1.153 | 0.16717 | -0.033 | 6.898
19.5 | 1.182 | 0.17839 | -0.034 | 6.625
20 | 1.213 | 0.17849 | -0.035 | 6.796

## 56. Re 2M Mach 0.50 (2)
BIGFOIL.COM POLAR EXPORT
RS001
RS001 |  |  |  | Cl Max: | 1.2971 | at alpha= | 8.5 | deg
XFOIL ncrit=9 |  |  |  | L/D Max: | 113.921 | at alpha= | 5 | deg
Re: | 2000000 |  |  | Cd Min: | 0.2758 | at alpha= | -20 | deg
Mach: | 0.5 |  |  | Cl=0 at alpha= | -1.7192 | deg
|  |  |  | @ Cl=0.1, Cd= | 0.0059319
|  |  |  | @ Cl=0.4, Cd= | 0.0054875
|  |  |  | @ Cl=0.6, Cd= | 0.0060849
alpha (deg) | Cl | Cd | Cm | Cl/Cd
-20 | -0.8429 | 0.2758 | 0.0798 | -3.0562
-19.5 | -0.8218 | 0.26784 | 0.0751 | -3.0682
-19 | -0.7997 | 0.26001 | 0.0702 | -3.0757
-18.5 | -0.7775 | 0.25191 | 0.0655 | -3.0864
-18 | -0.7547 | 0.24293 | 0.0605 | -3.1067
-17.5 | -0.733 | 0.23428 | 0.0557 | -3.1287
-17 | -0.7117 | 0.2255 | 0.0509 | -3.1561
-16.5 | -0.6908 | 0.21695 | 0.0462 | -3.1841
-16 | -0.6703 | 0.20834 | 0.0417 | -3.2173
-15.5 | -0.65 | 0.19983 | 0.0374 | -3.2528
-15 | -0.6316 | 0.19131 | 0.0334 | -3.3014
-14.5 | -0.6114 | 0.18392 | 0.0295 | -3.3243
-14 | -0.5923 | 0.17597 | 0.0256 | -3.3659
-13.5 | -0.5753 | 0.16631 | 0.0209 | -3.4592
-13 | -0.5597 | 0.15743 | 0.0169 | -3.5552
-12.5 | -0.5449 | 0.14896 | 0.0132 | -3.658
-12 | -0.5322 | 0.14122 | 0.0103 | -3.7686
-11.5 | -0.5228 | 0.13204 | 0.0066 | -3.9594
-11 | -0.5135 | 0.12324 | 0.003 | -4.1667
-10.5 | -0.5078 | 0.11407 | -0.0006 | -4.4517
-9.5 | -0.506 | 0.0945 | -0.0087 | -5.3545
-9 | -0.5097 | 0.08468 | -0.0132 | -6.0191
-8.5 | -0.5189 | 0.07464 | -0.0188 | -6.952
-8 | -0.5252 | 0.06529 | -0.0244 | -8.0441
-7.5 | -0.547 | 0.05298 | -0.0332 | -10.3247
-7 | -0.5759 | 0.03909 | -0.0454 | -14.7327
-6.5 | -0.5717 | 0.02862 | -0.0526 | -19.9755
-6 | -0.5269 | 0.01888 | -0.0583 | -27.9078
-5.5 | -0.4898 | 0.01428 | -0.0535 | -34.2997
-5 | -0.4347 | 0.01161 | -0.0502 | -37.4419
-4.5 | -0.3721 | 0.01005 | -0.0479 | -37.0249
-4 | -0.3059 | 0.00905 | -0.0463 | -33.8011
-3.5 | -0.2384 | 0.00837 | -0.045 | -28.4827
-3 | -0.1707 | 0.00782 | -0.044 | -21.8286
-2.5 | -0.1027 | 0.0075 | -0.0433 | -13.6933
-2 | -0.0374 | 0.00666 | -0.0428 | -5.6156
-1.5 | 0.0292 | 0.00624 | -0.0425 | 4.6795
-1 | 0.096 | 0.00595 | -0.0423 | 16.1345
-0.5 | 0.1623 | 0.00565 | -0.0421 | 28.7257
0 | 0.2288 | 0.00551 | -0.0419 | 41.5245
0.5 | 0.2942 | 0.00532 | -0.0415 | 55.3008
1 | 0.3604 | 0.00541 | -0.0411 | 66.6174
1.5 | 0.4268 | 0.00554 | -0.0407 | 77.0397
2 | 0.4935 | 0.00571 | -0.0402 | 86.4273
2.5 | 0.5599 | 0.00591 | -0.0396 | 94.7377
3.5 | 0.6906 | 0.00648 | -0.0375 | 106.5741
4 | 0.7521 | 0.00679 | -0.0352 | 110.7658
4.5 | 0.825 | 0.00725 | -0.0352 | 113.7931
5 | 0.892 | 0.00783 | -0.0338 | 113.9208
5.5 | 0.9588 | 0.00849 | -0.0321 | 112.9329
6 | 1.0252 | 0.00925 | -0.03 | 110.8324
6.5 | 1.0912 | 0.01012 | -0.0275 | 107.8261
7 | 1.1509 | 0.01157 | -0.0241 | 99.4728
7.5 | 1.2097 | 0.01316 | -0.0198 | 91.9225
8 | 1.2638 | 0.01511 | -0.0146 | 83.64
8.5 | 1.2971 | 0.01819 | -0.0071 | 71.3084
9 | 1.2917 | 0.0221 | 0.003 | 58.448
9.5 | 1.2641 | 0.02841 | 0.0077 | 44.4949
10 | 1.2355 | 0.03816 | 0.0044 | 32.3768
10.5 | 1.2004 | 0.04957 | -0.0013 | 24.2163
11 | 1.1644 | 0.06215 | -0.0085 | 18.7353
11.5 | 1.1289 | 0.07554 | -0.0167 | 14.9444
12 | 1.0949 | 0.08954 | -0.0254 | 12.2281
12.5 | 1.0641 | 0.10403 | -0.0346 | 10.2288
13 | 1.0374 | 0.11874 | -0.0441 | 8.7367
13.5 | 1.0153 | 0.13363 | -0.0538 | 7.5978

## 57. Re 3M Mach 0.00 (1)
BIGFOIL.COM POLAR EXPORT
RS001
RS001 |  |  |  | Cl Max: | 1.213 | at alpha= | 10.5 | deg
JavaFoil+Calcfoil stall+Eppler ext transition |  |  |  | L/D Max: | 157.921 | at alpha= | 7.5 | deg
Re: | 3000000 |  |  | Cd Min: | 0.00556 | at alpha= | 2.5 | deg
Mach: | 0 |  |  | Cl=0 at alpha= | -1.8136 | deg
|  |  |  | @ Cl=0.1, Cd= | 0.0058493
|  |  |  | @ Cl=0.4, Cd= | 0.0056773
|  |  |  | @ Cl=0.6, Cd= | 0.0056735
alpha (deg) | Cl | Cd | Cm | Cl/Cd
-14.5 | -0.553 | 0.10006 | -0.015 | -5.527
-14 | -0.569 | 0.09525 | -0.014 | -5.975
-13.5 | -0.585 | 0.0909 | -0.014 | -6.433
-13 | -0.598 | 0.0861 | -0.014 | -6.945
-12.5 | -0.608 | 0.08185 | -0.013 | -7.431
-12 | -0.616 | 0.07736 | -0.013 | -7.961
-11.5 | -0.62 | 0.07317 | -0.013 | -8.473
-11 | -0.62 | 0.06864 | -0.014 | -9.038
-10.5 | -0.616 | 0.06437 | -0.014 | -9.576
-10 | -0.604 | 0.06029 | -0.015 | -10.025
-9.5 | -0.718 | 0.01037 | -0.031 | -69.226
-9 | -0.697 | 0.00949 | -0.032 | -73.503
-8.5 | -0.668 | 0.00886 | -0.032 | -75.423
-8 | -0.634 | 0.00902 | -0.032 | -70.333
-7.5 | -0.596 | 0.00618 | -0.032 | -96.453
-7 | -0.555 | 0.00607 | -0.033 | -91.467
-6.5 | -0.51 | 0.00646 | -0.033 | -78.989
-6 | -0.463 | 0.00638 | -0.033 | -72.497
-5.5 | -0.413 | 0.00634 | -0.033 | -65.085
-5 | -0.361 | 0.00619 | -0.034 | -58.285
-4.5 | -0.307 | 0.00619 | -0.034 | -49.571
-4 | -0.251 | 0.0061 | -0.034 | -41.253
-3.5 | -0.195 | 0.00608 | -0.034 | -32.061
-3 | -0.138 | 0.00608 | -0.035 | -22.662
-2.5 | -0.08 | 0.00567 | -0.035 | -14.093
-2 | -0.022 | 0.0059 | -0.035 | -3.659
-1.5 | 0.037 | 0.00583 | -0.036 | 6.357
-1 | 0.096 | 0.00585 | -0.036 | 16.382
-0.5 | 0.154 | 0.00584 | -0.036 | 26.441
0 | 0.213 | 0.00585 | -0.036 | 36.475
0.5 | 0.272 | 0.00587 | -0.037 | 46.345
1 | 0.331 | 0.00559 | -0.037 | 59.136
1.5 | 0.389 | 0.00564 | -0.037 | 68.992
2 | 0.448 | 0.00584 | -0.037 | 76.651
2.5 | 0.506 | 0.00556 | -0.038 | 91.031
3 | 0.564 | 0.00563 | -0.038 | 100.295
3.5 | 0.622 | 0.0057 | -0.038 | 109.203
4 | 0.68 | 0.00581 | -0.039 | 117.014
4.5 | 0.738 | 0.00594 | -0.039 | 124.208
5 | 0.795 | 0.00609 | -0.039 | 130.407
5.5 | 0.851 | 0.00625 | -0.039 | 136.244
6 | 0.905 | 0.00635 | -0.04 | 142.658
6.5 | 0.958 | 0.00644 | -0.04 | 148.745
7 | 1.009 | 0.00647 | -0.04 | 156.046
7.5 | 1.055 | 0.00668 | -0.04 | 157.921
8 | 1.096 | 0.0072 | -0.041 | 152.211
8.5 | 1.132 | 0.00743 | -0.041 | 152.372
9 | 1.162 | 0.00776 | -0.041 | 149.883
9.5 | 1.186 | 0.00827 | -0.041 | 143.495
10 | 1.203 | 0.00861 | -0.042 | 139.719
10.5 | 1.213 | 0.00897 | -0.042 | 135.163
11 | 1.191 | 0.01428 | -0.041 | 83.455
11.5 | 1.169 | 0.01909 | -0.041 | 61.259
12 | 1.133 | 0.02374 | -0.04 | 47.711
12.5 | 1.099 | 0.02814 | -0.04 | 39.062
13 | 1.056 | 0.03539 | -0.039 | 29.826
13.5 | 1.017 | 0.04169 | -0.038 | 24.402
14 | 0.966 | 0.05331 | -0.037 | 18.121
14.5 | 0.92 | 0.06316 | -0.036 | 14.569
15 | 0.872 | 0.07561 | -0.034 | 11.53
15.5 | 0.827 | 0.08646 | -0.033 | 9.571

## 58. Re 3M Mach 0.00 (2)
BIGFOIL.COM POLAR EXPORT
RS001
RS001 |  |  |  | Cl Max: | 1.5377 | at alpha= | 15 | deg
XFOIL ncrit=9 |  |  |  | L/D Max: | 120.465 | at alpha= | 5 | deg
Re: | 3000000 |  |  | Cd Min: | 0.17999 | at alpha= | 20 | deg
Mach: | 0 |  |  | Cl=0 at alpha= | -1.7473 | deg
|  |  |  | @ Cl=0.1, Cd= | 0.0052441
|  |  |  | @ Cl=0.4, Cd= | 0.0049598
|  |  |  | @ Cl=0.6, Cd= | 0.0055642
alpha (deg) | Cl | Cd | Cm | Cl/Cd
-16.5 | -1.2994 | 0.04402 | -0.0472 | -29.5184
-16 | -1.3094 | 0.03515 | -0.0544 | -37.2518
-15.5 | -1.3249 | 0.02914 | -0.0556 | -45.4667
-15 | -1.3249 | 0.02663 | -0.0512 | -49.7522
-14.5 | -1.2997 | 0.02477 | -0.0488 | -52.4707
-14 | -1.2665 | 0.0232 | -0.047 | -54.5905
-13.5 | -1.2308 | 0.0216 | -0.0453 | -56.9815
-13 | -1.1889 | 0.02048 | -0.044 | -58.0518
-12.5 | -1.1483 | 0.01901 | -0.0426 | -60.405
-12 | -1.1025 | 0.01812 | -0.0416 | -60.8444
-11.5 | -1.0553 | 0.01737 | -0.0406 | -60.7542
-11 | -1.0177 | 0.01501 | -0.0387 | -67.8015
-10.5 | -0.9724 | 0.01382 | -0.0373 | -70.3618
-10 | -0.9238 | 0.01321 | -0.0361 | -69.9319
-9.5 | -0.8754 | 0.01261 | -0.0349 | -69.4211
-9 | -0.8272 | 0.01203 | -0.0335 | -68.7614
-8.5 | -0.7775 | 0.01141 | -0.0324 | -68.142
-7 | -0.5817 | 0.00888 | -0.0394 | -65.5068
-6.5 | -0.5179 | 0.00836 | -0.0411 | -61.9498
-6 | -0.4686 | 0.00818 | -0.0394 | -57.2861
-5.5 | -0.4165 | 0.00812 | -0.0385 | -51.2931
-5 | -0.363 | 0.00796 | -0.0379 | -45.603
-4.5 | -0.3086 | 0.00755 | -0.0375 | -40.8742
-4 | -0.2528 | 0.00728 | -0.0373 | -34.7253
-3 | -0.14 | 0.00687 | -0.0372 | -20.3785
-2.5 | -0.0843 | 0.00634 | -0.0371 | -13.2965
-2 | -0.0285 | 0.00586 | -0.0371 | -4.8635
-1.5 | 0.0279 | 0.00559 | -0.0372 | 4.9911
-1 | 0.0842 | 0.00532 | -0.0373 | 15.8271
-0.5 | 0.1404 | 0.00505 | -0.0373 | 27.802
0 | 0.1967 | 0.00492 | -0.0373 | 39.9797
0.5 | 0.2523 | 0.00476 | -0.0373 | 53.0042
1 | 0.3082 | 0.00478 | -0.0372 | 64.477
1.5 | 0.3644 | 0.00489 | -0.0371 | 74.5194
2 | 0.4205 | 0.005 | -0.0371 | 84.1
2.5 | 0.4764 | 0.00515 | -0.037 | 92.5049
3 | 0.5319 | 0.00532 | -0.0368 | 99.9812
3.5 | 0.5868 | 0.00552 | -0.0365 | 106.3043
4 | 0.6406 | 0.0057 | -0.036 | 112.386
4.5 | 0.6907 | 0.00591 | -0.0347 | 116.8697
5 | 0.7517 | 0.00624 | -0.0358 | 120.4647
5.5 | 0.8059 | 0.00669 | -0.0356 | 120.4634
6 | 0.8595 | 0.0072 | -0.0353 | 119.375
6.5 | 0.9129 | 0.00773 | -0.035 | 118.0983
7 | 0.9658 | 0.00829 | -0.0346 | 116.5018
7.5 | 1.0186 | 0.00884 | -0.0342 | 115.2262
8 | 1.0691 | 0.00965 | -0.0336 | 110.7876
8.5 | 1.1177 | 0.0107 | -0.0326 | 104.4579
9 | 1.1684 | 0.0114 | -0.032 | 102.4912
9.5 | 1.2179 | 0.01219 | -0.0311 | 99.9098
10 | 1.2665 | 0.01303 | -0.0302 | 97.1988
10.5 | 1.3151 | 0.01377 | -0.0294 | 95.5047
11 | 1.3617 | 0.01467 | -0.0283 | 92.8221
11.5 | 1.4061 | 0.01571 | -0.027 | 89.5035
12 | 1.4469 | 0.01702 | -0.0252 | 85.0118
12.5 | 1.4809 | 0.0188 | -0.0226 | 78.7713
13 | 1.5042 | 0.02114 | -0.0187 | 71.1542
13.5 | 1.5231 | 0.02304 | -0.0143 | 66.1068
14 | 1.532 | 0.02485 | -0.0086 | 61.6499
14.5 | 1.5333 | 0.02764 | -0.0041 | 55.474
15 | 1.5377 | 0.03105 | -0.0018 | 49.5233
15.5 | 1.5336 | 0.03627 | -0.0016 | 42.2829
16 | 1.4999 | 0.0464 | -0.0048 | 32.3254
16.5 | 1.4897 | 0.05433 | -0.008 | 27.4195
17 | 1.4498 | 0.06747 | -0.0143 | 21.4881
17.5 | 1.4012 | 0.08377 | -0.0232 | 16.7268
18 | 1.3463 | 0.10291 | -0.0341 | 13.0823
18.5 | 1.3187 | 0.11755 | -0.0425 | 11.2182
19 | 1.2413 | 0.14408 | -0.0586 | 8.6154
19.5 | 1.198 | 0.16423 | -0.0711 | 7.2946
20 | 1.1753 | 0.17999 | -0.0812 | 6.5298

## 59. Re 3M Mach 0.10 (1)
BIGFOIL.COM POLAR EXPORT
RS001
RS001 |  |  |  | Cl Max: | 1.208 | at alpha= | 10.5 | deg
JavaFoil+Calcfoil stall+Eppler ext transition |  |  |  | L/D Max: | 157.533 | at alpha= | 7.5 | deg
Re: | 3000000 |  |  | Cd Min: | 0.00557 | at alpha= | 2.5 | deg
Mach: | 0.1 |  |  | Cl=0 at alpha= | -1.8136 | deg
|  |  |  | @ Cl=0.1, Cd= | 0.0058786
|  |  |  | @ Cl=0.4, Cd= | 0.0056805
|  |  |  | @ Cl=0.6, Cd= | 0.0056855
alpha (deg) | Cl | Cd | Cm | Cl/Cd
-14.5 | -0.521 | 0.10105 | -0.015 | -5.156
-14 | -0.542 | 0.0957 | -0.015 | -5.66
-13.5 | -0.56 | 0.09043 | -0.014 | -6.189
-13 | -0.577 | 0.08603 | -0.014 | -6.702
-12.5 | -0.591 | 0.08172 | -0.014 | -7.227
-12 | -0.601 | 0.07805 | -0.014 | -7.702
-11.5 | -0.608 | 0.07361 | -0.013 | -8.254
-11 | -0.61 | 0.06935 | -0.013 | -8.802
-10.5 | -0.609 | 0.06515 | -0.013 | -9.345
-10 | -0.599 | 0.06059 | -0.015 | -9.888
-9.5 | -0.703 | 0.01147 | -0.031 | -61.251
-9 | -0.694 | 0.00965 | -0.032 | -71.957
-8.5 | -0.667 | 0.00899 | -0.032 | -74.204
-8 | -0.634 | 0.00907 | -0.032 | -69.857
-7.5 | -0.597 | 0.0062 | -0.033 | -96.182
-7 | -0.556 | 0.00604 | -0.033 | -92.062
-6.5 | -0.512 | 0.00649 | -0.033 | -78.84
-6 | -0.464 | 0.00638 | -0.033 | -72.736
-5.5 | -0.414 | 0.00632 | -0.034 | -65.549
-5 | -0.362 | 0.00624 | -0.034 | -58.043
-4.5 | -0.308 | 0.00617 | -0.034 | -49.938
-4 | -0.253 | 0.00613 | -0.034 | -41.221
-3.5 | -0.196 | 0.00611 | -0.035 | -32.101
-3 | -0.138 | 0.00608 | -0.035 | -22.784
-2.5 | -0.08 | 0.00567 | -0.035 | -14.179
-2 | -0.022 | 0.00591 | -0.035 | -3.671
-1.5 | 0.037 | 0.00584 | -0.036 | 6.374
-1 | 0.096 | 0.00588 | -0.036 | 16.383
-0.5 | 0.155 | 0.00586 | -0.036 | 26.483
0 | 0.214 | 0.00586 | -0.037 | 36.559
0.5 | 0.273 | 0.00588 | -0.037 | 46.496
1 | 0.332 | 0.0056 | -0.037 | 59.333
1.5 | 0.391 | 0.00565 | -0.037 | 69.244
2 | 0.45 | 0.00585 | -0.038 | 76.919
2.5 | 0.509 | 0.00557 | -0.038 | 91.295
3 | 0.567 | 0.00564 | -0.038 | 100.621
3.5 | 0.625 | 0.00572 | -0.038 | 109.437
4 | 0.683 | 0.00583 | -0.039 | 117.152
4.5 | 0.741 | 0.00596 | -0.039 | 124.397
5 | 0.798 | 0.00612 | -0.039 | 130.522
5.5 | 0.855 | 0.00627 | -0.04 | 136.429
6 | 0.909 | 0.00638 | -0.04 | 142.628
6.5 | 0.963 | 0.00647 | -0.04 | 148.708
7 | 1.014 | 0.0065 | -0.04 | 155.865
7.5 | 1.06 | 0.00673 | -0.041 | 157.533
8 | 1.1 | 0.00726 | -0.041 | 151.538
8.5 | 1.135 | 0.00766 | -0.041 | 148.194
9 | 1.164 | 0.00785 | -0.041 | 148.229
9.5 | 1.186 | 0.00836 | -0.042 | 141.928
10 | 1.201 | 0.00873 | -0.042 | 137.641
10.5 | 1.208 | 0.00912 | -0.042 | 132.52
11 | 1.178 | 0.0173 | -0.041 | 68.12
11.5 | 1.151 | 0.02012 | -0.041 | 57.188
12 | 1.115 | 0.02424 | -0.04 | 46.004
12.5 | 1.066 | 0.03144 | -0.039 | 33.916
13 | 1.025 | 0.03777 | -0.038 | 27.134
13.5 | 0.979 | 0.04567 | -0.038 | 21.433
14 | 0.919 | 0.06012 | -0.036 | 15.289
14.5 | 0.873 | 0.06876 | -0.035 | 12.694
15 | 0.821 | 0.08129 | -0.033 | 10.104
15.5 | 0.773 | 0.09293 | -0.032 | 8.32

## 60. Re 3M Mach 0.10 (2)
BIGFOIL.COM POLAR EXPORT
RS001
RS001 |  |  |  | Cl Max: | 1.5135 | at alpha= | 14 | deg
XFOIL ncrit=9 |  |  |  | L/D Max: | 120.67 | at alpha= | 5.5 | deg
Re: | 3000000 |  |  | Cd Min: | 0.23898 | at alpha= | -19.5 | deg
Mach: | 0.1 |  |  | Cl=0 at alpha= | -1.7465 | deg
|  |  |  | @ Cl=0.1, Cd= | 0.0052595
|  |  |  | @ Cl=0.4, Cd= | 0.0049652
|  |  |  | @ Cl=0.6, Cd= | 0.005574
alpha (deg) | Cl | Cd | Cm | Cl/Cd
-19.5 | -0.7368 | 0.23898 | 0.0579 | -3.0831
-19 | -0.7204 | 0.23204 | 0.0539 | -3.1046
-18.5 | -0.7045 | 0.22473 | 0.05 | -3.1349
-18 | -0.6887 | 0.21762 | 0.0462 | -3.1647
-17.5 | -0.6733 | 0.21044 | 0.0424 | -3.1995
-17 | -0.6618 | 0.20183 | 0.0384 | -3.279
-15.5 | -1.2489 | 0.03956 | -0.0518 | -31.5698
-15 | -1.2662 | 0.03147 | -0.0569 | -40.2351
-14.5 | -1.2731 | 0.02793 | -0.0539 | -45.5818
-14 | -1.2539 | 0.02586 | -0.0507 | -48.488
-13.5 | -1.2254 | 0.02377 | -0.0485 | -51.5524
-13 | -1.1858 | 0.02248 | -0.0469 | -52.7491
-12.5 | -1.1502 | 0.02046 | -0.045 | -56.217
-12 | -1.1066 | 0.01924 | -0.0436 | -57.5156
-11.5 | -1.0603 | 0.01828 | -0.0424 | -58.0033
-11 | -1.0128 | 0.01745 | -0.0412 | -58.0401
-10.5 | -0.9784 | 0.01443 | -0.0387 | -67.8032
-10 | -0.9304 | 0.01361 | -0.0373 | -68.3615
-9.5 | -0.8816 | 0.01296 | -0.0359 | -68.0247
-9 | -0.833 | 0.01234 | -0.0344 | -67.5041
-8.5 | -0.7834 | 0.01164 | -0.0332 | -67.3024
-8 | -0.7172 | 0.01114 | -0.0353 | -64.3806
-7.5 | -0.6492 | 0.01063 | -0.0379 | -61.0724
-7 | -0.5855 | 0.009 | -0.04 | -65.0556
-6.5 | -0.5216 | 0.00846 | -0.0415 | -61.6548
-6 | -0.472 | 0.00826 | -0.0398 | -57.1429
-5.5 | -0.4195 | 0.00817 | -0.0388 | -51.3464
-5 | -0.3654 | 0.00807 | -0.0382 | -45.2788
-4.5 | -0.3107 | 0.00758 | -0.0378 | -40.9894
-3.5 | -0.1979 | 0.00709 | -0.0375 | -27.9126
-3 | -0.1409 | 0.00689 | -0.0374 | -20.4499
-2.5 | -0.0848 | 0.0064 | -0.0373 | -13.25
-2 | -0.0288 | 0.00588 | -0.0373 | -4.898
-1.5 | 0.028 | 0.0056 | -0.0374 | 5
-1 | 0.0847 | 0.00533 | -0.0374 | 15.8912
-0.5 | 0.1411 | 0.00507 | -0.0375 | 27.8304
0 | 0.1978 | 0.00493 | -0.0375 | 40.1217
0.5 | 0.2537 | 0.00478 | -0.0374 | 53.0753
1 | 0.31 | 0.0048 | -0.0374 | 64.5833
1.5 | 0.3665 | 0.0049 | -0.0373 | 74.7959
2 | 0.423 | 0.00501 | -0.0372 | 84.4311
2.5 | 0.4792 | 0.00517 | -0.0371 | 92.6886
3.5 | 0.5903 | 0.00554 | -0.0367 | 106.5523
4 | 0.6445 | 0.00573 | -0.0361 | 112.4782
4.5 | 0.695 | 0.00595 | -0.0347 | 116.8067
5 | 0.7563 | 0.00627 | -0.0358 | 120.622
5.5 | 0.8109 | 0.00672 | -0.0356 | 120.6696
6 | 0.8649 | 0.00725 | -0.0352 | 119.2966
6.5 | 0.9186 | 0.00779 | -0.0349 | 117.9204
7 | 0.972 | 0.00834 | -0.0344 | 116.5468
7.5 | 1.025 | 0.00893 | -0.034 | 114.7816
8 | 1.0757 | 0.0098 | -0.0332 | 109.7653
8.5 | 1.1247 | 0.01085 | -0.0322 | 103.659
9 | 1.1761 | 0.01153 | -0.0314 | 102.0035
9.5 | 1.2257 | 0.0124 | -0.0305 | 98.8468
10 | 1.275 | 0.0132 | -0.0295 | 96.5909
10.5 | 1.3235 | 0.01402 | -0.0285 | 94.4009
11 | 1.3699 | 0.015 | -0.0272 | 91.3267
11.5 | 1.4136 | 0.01617 | -0.0255 | 87.4212
12 | 1.4527 | 0.01766 | -0.0234 | 82.2593
12.5 | 1.4823 | 0.01977 | -0.0201 | 74.9772
13 | 1.5028 | 0.02213 | -0.0158 | 67.9078
13.5 | 1.5084 | 0.02424 | -0.0093 | 62.2277
14 | 1.5135 | 0.02664 | -0.0044 | 56.8131
14.5 | 1.5099 | 0.03049 | -0.0012 | 49.5212
15 | 1.5111 | 0.03509 | -0.0007 | 43.0636
15.5 | 1.5023 | 0.04192 | -0.0024 | 35.8373
16 | 1.454 | 0.05495 | -0.0078 | 26.4604
16.5 | 1.4357 | 0.06486 | -0.0125 | 22.1354
17 | 1.3858 | 0.08107 | -0.0213 | 17.0939
17.5 | 1.3313 | 0.0999 | -0.0321 | 13.3263
18 | 1.2769 | 0.12013 | -0.0439 | 10.6293
18.5 | 1.2505 | 0.13531 | -0.0529 | 9.2417
19 | 1.1964 | 0.1576 | -0.0667 | 7.5914

## 61. Re 3M Mach 0.25 (1)
BIGFOIL.COM POLAR EXPORT
RS001
RS001 |  |  |  | Cl Max: | 1.178 | at alpha= | 9.5 | deg
JavaFoil+Calcfoil stall+Eppler ext transition |  |  |  | L/D Max: | 154.646 | at alpha= | 7 | deg
Re: | 3000000 |  |  | Cd Min: | 0.00539 | at alpha= | -2.5 | deg
Mach: | 0.25 |  |  | Cl=0 at alpha= | -1.8167 | deg
|  |  |  | @ Cl=0.1, Cd= | 0.0059498
|  |  |  | @ Cl=0.4, Cd= | 0.005718
|  |  |  | @ Cl=0.6, Cd= | 0.10108
alpha (deg) | Cl | Cd | Cm | Cl/Cd
-13.5 | -0.327 | 0.09578 | -0.016 | -3.409
-13 | -0.38 | 0.08911 | -0.016 | -4.261
-12.5 | -0.427 | 0.0829 | -0.016 | -5.157
-12 | -0.468 | 0.07869 | -0.015 | -5.95
-11.5 | -0.503 | 0.07398 | -0.015 | -6.802
-11 | -0.531 | 0.06983 | -0.015 | -7.601
-10.5 | -0.55 | 0.06652 | -0.014 | -8.266
-10 | -0.555 | 0.06229 | -0.013 | -8.906
-9.5 | -0.551 | 0.0587 | -0.013 | -9.38
-9 | -0.542 | 0.05443 | -0.015 | -9.961
-8.5 | -0.645 | 0.00989 | -0.033 | -65.287
-8 | -0.627 | 0.00954 | -0.033 | -65.702
-7.5 | -0.596 | 0.00904 | -0.033 | -65.892
-7 | -0.559 | 0.00616 | -0.034 | -90.797
-6.5 | -0.518 | 0.00662 | -0.034 | -78.144
-6 | -0.472 | 0.00648 | -0.034 | -72.831
-5.5 | -0.422 | 0.00639 | -0.035 | -66.08
-5 | -0.37 | 0.00631 | -0.035 | -58.601
-4.5 | -0.315 | 0.0062 | -0.035 | -50.87
-4 | -0.259 | 0.00617 | -0.035 | -42.006
-3.5 | -0.201 | 0.00613 | -0.036 | -32.807
-3 | -0.142 | 0.00612 | -0.036 | -23.25
-2.5 | -0.083 | 0.00539 | -0.036 | -15.298
-2 | -0.022 | 0.00594 | -0.036 | -3.753
-1.5 | 0.038 | 0.00591 | -0.037 | 6.476
-1 | 0.099 | 0.00595 | -0.037 | 16.626
-0.5 | 0.16 | 0.00594 | -0.037 | 26.878
0 | 0.22 | 0.00591 | -0.038 | 37.269
0.5 | 0.281 | 0.00594 | -0.038 | 47.248
1 | 0.341 | 0.00566 | -0.038 | 60.26
1.5 | 0.402 | 0.00572 | -0.038 | 70.238
2 | 0.462 | 0.00593 | -0.039 | 77.893
2.5 | 0.523 | 0.00564 | -0.039 | 92.687
3 | 0.583 | 0.00571 | -0.039 | 101.969
3.5 | 0.642 | 0.0058 | -0.04 | 110.702
4 | 0.702 | 0.00594 | -0.04 | 118.153
4.5 | 0.761 | 0.00608 | -0.04 | 125.144
5 | 0.82 | 0.00625 | -0.04 | 131.238
5.5 | 0.878 | 0.00641 | -0.041 | 136.949
6 | 0.933 | 0.00659 | -0.041 | 141.61
6.5 | 0.986 | 0.00667 | -0.041 | 147.935
7 | 1.038 | 0.00671 | -0.041 | 154.646
7.5 | 1.082 | 0.00734 | -0.042 | 147.369
8 | 1.119 | 0.00757 | -0.042 | 147.858
8.5 | 1.148 | 0.0079 | -0.042 | 145.362
9 | 1.168 | 0.00853 | -0.043 | 136.875
9.5 | 1.178 | 0.00894 | -0.043 | 131.708
10 | 1.157 | 0.01479 | -0.042 | 78.252
10.5 | 1.122 | 0.0186 | -0.042 | 60.297
11 | 1.07 | 0.02282 | -0.041 | 46.876
11.5 | 0.994 | 0.03221 | -0.039 | 30.863
12 | 0.923 | 0.04139 | -0.038 | 22.295
12.5 | 0.847 | 0.0498 | -0.037 | 17.016
13 | 0.759 | 0.06328 | -0.035 | 11.998
13.5 | 0.669 | 0.07744 | -0.033 | 8.643
14 | 0.58 | 0.09001 | -0.031 | 6.444
14.5 | 0.49 | 0.10108 | -0.029 | 4.845

## 62. Re 3M Mach 0.25 (2)
BIGFOIL.COM POLAR EXPORT
RS001
RS001 |  |  |  | Cl Max: | 1.4624 | at alpha= | 12 | deg
XFOIL ncrit=9 |  |  |  | L/D Max: | 121.178 | at alpha= | 5 | deg
Re: | 3000000 |  |  | Cd Min: | 0.18012 | at alpha= | -15.5 | deg
Mach: | 0.25 |  |  | Cl=0 at alpha= | -1.7436 | deg
|  |  |  | @ Cl=0.1, Cd= | 0.0053326
|  |  |  | @ Cl=0.4, Cd= | 0.005019
|  |  |  | @ Cl=0.6, Cd= | 0.0056301
alpha (deg) | Cl | Cd | Cm | Cl/Cd
-15.5 | -0.6297 | 0.18012 | 0.0289 | -3.496
-15 | -0.6135 | 0.17411 | 0.0257 | -3.5236
-14.5 | -0.5983 | 0.1677 | 0.0227 | -3.5677
-14 | -0.588 | 0.15958 | 0.0194 | -3.6847
-13.5 | -0.5814 | 0.15051 | 0.016 | -3.8629
-13 | -0.5799 | 0.14039 | 0.0125 | -4.1306
-12.5 | -0.5856 | 0.12882 | 0.0084 | -4.5459
-11.5 | -0.8376 | 0.05919 | -0.0284 | -14.151
-11 | -0.8762 | 0.0381 | -0.0504 | -22.9974
-10.5 | -0.9191 | 0.02966 | -0.05 | -30.9879
-10 | -0.9081 | 0.02446 | -0.0474 | -37.1259
-9.5 | -0.898 | 0.01788 | -0.0436 | -50.2237
-9 | -0.858 | 0.01535 | -0.0407 | -55.8958
-8.5 | -0.8106 | 0.01407 | -0.0382 | -57.6119
-6.5 | -0.5421 | 0.00914 | -0.0441 | -59.3107
-6 | -0.4909 | 0.00881 | -0.042 | -55.7208
-5.5 | -0.4362 | 0.00851 | -0.0408 | -51.2573
-5 | -0.3794 | 0.00843 | -0.04 | -45.0059
-4.5 | -0.3225 | 0.00781 | -0.0394 | -41.2932
-4 | -0.2641 | 0.00743 | -0.0391 | -35.5451
-3.5 | -0.2052 | 0.00716 | -0.0388 | -28.6592
-3 | -0.1462 | 0.00695 | -0.0386 | -21.036
-2 | -0.0301 | 0.00595 | -0.0384 | -5.0588
-1.5 | 0.0286 | 0.00567 | -0.0384 | 5.0441
-1 | 0.0871 | 0.00539 | -0.0384 | 16.1596
-0.5 | 0.1455 | 0.00513 | -0.0384 | 28.3626
0 | 0.2039 | 0.00501 | -0.0384 | 40.6986
0.5 | 0.2616 | 0.00487 | -0.0383 | 53.7166
1 | 0.3196 | 0.00488 | -0.0382 | 65.4918
1.5 | 0.378 | 0.00497 | -0.0381 | 76.0563
2 | 0.4364 | 0.0051 | -0.038 | 85.5686
2.5 | 0.4945 | 0.00525 | -0.0378 | 94.1905
3 | 0.5524 | 0.00543 | -0.0376 | 101.7311
3.5 | 0.6095 | 0.00567 | -0.0372 | 107.4956
4 | 0.666 | 0.00588 | -0.0366 | 113.2653
4.5 | 0.7191 | 0.00612 | -0.0352 | 117.5
5 | 0.7816 | 0.00645 | -0.0359 | 121.1783
5.5 | 0.8383 | 0.00695 | -0.0354 | 120.6187
6 | 0.8948 | 0.00748 | -0.0348 | 119.6257
6.5 | 0.9508 | 0.00806 | -0.0342 | 117.9653
7 | 1.0063 | 0.0087 | -0.0334 | 115.6667
7.5 | 1.0608 | 0.00947 | -0.0324 | 112.0169
8 | 1.1116 | 0.01069 | -0.0309 | 103.985
8.5 | 1.1656 | 0.01146 | -0.0297 | 101.7103
9 | 1.2179 | 0.01241 | -0.0282 | 98.1386
9.5 | 1.2692 | 0.01341 | -0.0266 | 94.6458
10 | 1.319 | 0.0145 | -0.0247 | 90.9655
10.5 | 1.3654 | 0.01584 | -0.0224 | 86.1995
11 | 1.4071 | 0.01747 | -0.0195 | 80.5438
11.5 | 1.4417 | 0.01945 | -0.0159 | 74.1234
12 | 1.4624 | 0.02198 | -0.0108 | 66.5332
12.5 | 1.4498 | 0.02514 | -0.0022 | 57.6691
13 | 1.4255 | 0.03052 | 0.0023 | 46.7071
13.5 | 1.4095 | 0.03769 | 0.0014 | 37.3972
14 | 1.3716 | 0.04913 | -0.0034 | 27.9178
14.5 | 1.339 | 0.0611 | -0.0094 | 21.9149
15 | 1.2998 | 0.07528 | -0.0171 | 17.2662
15.5 | 1.2596 | 0.0909 | -0.0261 | 13.857
16 | 1.2341 | 0.10487 | -0.034 | 11.7679
16.5 | 1.1893 | 0.1233 | -0.0451 | 9.6456
17 | 1.1605 | 0.13938 | -0.0548 | 8.3262

## 63. Re 3M Mach 0.50 (1)
BIGFOIL.COM POLAR EXPORT
RS001
RS001 |  |  |  | Cl Max: | 1.219 | at alpha= | 20 | deg
JavaFoil+Calcfoil stall+Eppler ext transition |  |  |  | L/D Max: | 138.063 | at alpha= | 6 | deg
Re: | 3000000 |  |  | Cd Min: | 0.0055 | at alpha= | -2.5 | deg
Mach: | 0.5 |  |  | Cl=0 at alpha= | -1.8162 | deg
|  |  |  | @ Cl=0.1, Cd= | 0.0062284
|  |  |  | @ Cl=0.4, Cd= | 0.0059796
|  |  |  | @ Cl=0.6, Cd= | 0.0064639
alpha (deg) | Cl | Cd | Cm | Cl/Cd
-20 | -0.95 | 0.16916 | -0.02 | -5.617
-19.5 | -0.924 | 0.16017 | -0.019 | -5.771
-19 | -0.897 | 0.15737 | -0.019 | -5.698
-18.5 | -0.87 | 0.15335 | -0.018 | -5.672
-18 | -0.845 | 0.14998 | -0.018 | -5.632
-17.5 | -0.819 | 0.14306 | -0.018 | -5.728
-17 | -0.794 | 0.13864 | -0.018 | -5.728
-16.5 | -0.769 | 0.13674 | -0.018 | -5.623
-16 | -0.745 | 0.13204 | -0.019 | -5.645
-15.5 | -0.718 | 0.12556 | -0.019 | -5.722
-15 | -0.691 | 0.12317 | -0.018 | -5.611
-14.5 | -0.665 | 0.11687 | -0.018 | -5.694
-14 | -0.64 | 0.1115 | -0.018 | -5.74
-13.5 | -0.614 | 0.10844 | -0.018 | -5.665
-13 | -0.589 | 0.10272 | -0.018 | -5.732
-12.5 | -0.564 | 0.0991 | -0.018 | -5.692
-12 | -0.537 | 0.09329 | -0.018 | -5.761
-11.5 | -0.511 | 0.08957 | -0.017 | -5.7
-11 | -0.485 | 0.08622 | -0.017 | -5.623
-10.5 | -0.459 | 0.08313 | -0.017 | -5.522
-10 | -0.433 | 0.08062 | -0.017 | -5.373
-9.5 | -0.407 | 0.07803 | -0.017 | -5.219
-9 | -0.381 | 0.06689 | -0.017 | -5.697
-8.5 | -0.355 | 0.05898 | -0.017 | -6.023
-8 | -0.33 | 0.05255 | -0.019 | -6.275
-7.5 | -0.306 | 0.04628 | -0.022 | -6.616
-7 | -0.341 | 0.01031 | -0.037 | -33.044
-6.5 | -0.31 | 0.00944 | -0.038 | -32.789
-6 | -0.446 | 0.00891 | -0.038 | -50.052
-5.5 | -0.434 | 0.0064 | -0.039 | -67.832
-5 | -0.395 | 0.00669 | -0.039 | -59.004
-4.5 | -0.343 | 0.00653 | -0.039 | -52.616
-4 | -0.285 | 0.00636 | -0.039 | -44.845
-3.5 | -0.223 | 0.00631 | -0.04 | -35.304
-3 | -0.158 | 0.00625 | -0.04 | -25.319
-2.5 | -0.092 | 0.0055 | -0.04 | -16.723
-2 | -0.025 | 0.00576 | -0.041 | -4.322
-1.5 | 0.043 | 0.00622 | -0.041 | 6.875
-1 | 0.111 | 0.00623 | -0.041 | 17.737
-0.5 | 0.178 | 0.00618 | -0.042 | 28.836
0 | 0.246 | 0.00622 | -0.042 | 39.548
0.5 | 0.314 | 0.00627 | -0.042 | 50.063
1 | 0.381 | 0.00596 | -0.043 | 64.046
1.5 | 0.449 | 0.00603 | -0.043 | 74.481
2 | 0.516 | 0.00628 | -0.043 | 82.221
2.5 | 0.584 | 0.00659 | -0.044 | 88.482
3 | 0.65 | 0.00607 | -0.044 | 107.083
3.5 | 0.717 | 0.00624 | -0.044 | 114.801
4 | 0.783 | 0.00643 | -0.044 | 121.782
4.5 | 0.848 | 0.00666 | -0.045 | 127.208
5 | 0.912 | 0.00695 | -0.045 | 131.231
5.5 | 0.974 | 0.00723 | -0.045 | 134.606
6 | 1.03 | 0.00746 | -0.046 | 138.063
6.5 | 1.08 | 0.00797 | -0.046 | 135.552
7 | 1.122 | 0.00849 | -0.046 | 132.106
7.5 | 1.131 | 0.00931 | -0.047 | 121.449
8 | 1.031 | 0.01796 | -0.045 | 57.402
8.5 | 0.633 | 0.03107 | -0.042 | 20.379
9 | 0.655 | 0.03541 | -0.041 | 18.5
9.5 | 0.624 | 0.0685 | -0.027 | 9.111
10 | 0.648 | 0.08011 | -0.025 | 8.093
10.5 | 0.673 | 0.08582 | -0.023 | 7.84
11 | 0.701 | 0.08788 | -0.023 | 7.976
11.5 | 0.733 | 0.0925 | -0.027 | 7.926
12 | 0.758 | 0.09787 | -0.026 | 7.744
12.5 | 0.786 | 0.10105 | -0.026 | 7.777
13 | 0.814 | 0.10621 | -0.027 | 7.664
13.5 | 0.845 | 0.11268 | -0.029 | 7.502
14 | 0.875 | 0.11957 | -0.03 | 7.319
14.5 | 0.9 | 0.12026 | -0.029 | 7.482
15 | 0.928 | 0.12354 | -0.029 | 7.51
15.5 | 0.956 | 0.12586 | -0.03 | 7.596
16 | 0.985 | 0.13502 | -0.031 | 7.299
16.5 | 1.018 | 0.13965 | -0.032 | 7.287
17 | 1.049 | 0.1436 | -0.034 | 7.303
17.5 | 1.071 | 0.14534 | -0.032 | 7.368
18 | 1.099 | 0.15322 | -0.033 | 7.172
18.5 | 1.127 | 0.1548 | -0.033 | 7.279
19 | 1.155 | 0.15855 | -0.033 | 7.286
19.5 | 1.187 | 0.16285 | -0.035 | 7.289
20 | 1.219 | 0.16575 | -0.036 | 7.352

## 64. Re 3M Mach 0.50 (2)
BIGFOIL.COM POLAR EXPORT
RS001
RS001 |  |  |  | Cl Max: | 1.3223 | at alpha= | 9 | deg
XFOIL ncrit=9 |  |  |  | L/D Max: | 123.54 | at alpha= | 5 | deg
Re: | 3000000 |  |  | Cd Min: | 0.27708 | at alpha= | -20 | deg
Mach: | 0.5 |  |  | Cl=0 at alpha= | -1.7319 | deg
|  |  |  | @ Cl=0.1, Cd= | 0.0056231
|  |  |  | @ Cl=0.4, Cd= | 0.0052201
|  |  |  | @ Cl=0.6, Cd= | 0.0057813
alpha (deg) | Cl | Cd | Cm | Cl/Cd
-20 | -0.8416 | 0.27708 | 0.0794 | -3.0374
-19.5 | -0.8188 | 0.26784 | 0.0744 | -3.057
-19 | -0.7968 | 0.25917 | 0.0695 | -3.0744
-18.5 | -0.775 | 0.25004 | 0.0645 | -3.0995
-18 | -0.7532 | 0.24153 | 0.0597 | -3.1185
-17.5 | -0.7328 | 0.23308 | 0.055 | -3.144
-17 | -0.7112 | 0.22525 | 0.0505 | -3.1574
-16.5 | -0.6896 | 0.21758 | 0.0462 | -3.1694
-16 | -0.6687 | 0.20931 | 0.0417 | -3.1948
-15.5 | -0.6476 | 0.20045 | 0.0373 | -3.2307
-15 | -0.6283 | 0.19165 | 0.033 | -3.2784
-14.5 | -0.6118 | 0.18272 | 0.0288 | -3.3483
-14 | -0.5943 | 0.17423 | 0.0248 | -3.411
-13.5 | -0.5777 | 0.16565 | 0.021 | -3.4875
-13 | -0.5632 | 0.15675 | 0.0171 | -3.593
-12.5 | -0.5501 | 0.14811 | 0.0136 | -3.7141
-12 | -0.5396 | 0.13908 | 0.01 | -3.8798
-11.5 | -0.5343 | 0.12914 | 0.0063 | -4.1374
-11 | -0.5275 | 0.1201 | 0.0029 | -4.3922
-10.5 | -0.5245 | 0.11101 | -0.0008 | -4.7248
-10 | -0.5131 | 0.10401 | -0.0037 | -4.9332
-9.5 | -0.5162 | 0.09398 | -0.0081 | -5.4927
-9 | -0.5193 | 0.08434 | -0.0127 | -6.1572
-8.5 | -0.5242 | 0.0747 | -0.0179 | -7.0174
-8 | -0.5401 | 0.06338 | -0.025 | -8.5216
-7.5 | -0.5589 | 0.05108 | -0.0347 | -10.9417
-7 | -0.578 | 0.03608 | -0.0508 | -16.02
-6.5 | -0.5693 | 0.02376 | -0.0594 | -23.9604
-6 | -0.5531 | 0.0164 | -0.0557 | -33.7256
-5.5 | -0.5022 | 0.01283 | -0.0525 | -39.1426
-5 | -0.4409 | 0.01051 | -0.0497 | -41.9505
-4.5 | -0.3743 | 0.00932 | -0.0477 | -40.1609
-4 | -0.3078 | 0.0082 | -0.0461 | -37.5366
-3.5 | -0.2394 | 0.00763 | -0.045 | -31.3761
-3 | -0.1708 | 0.00726 | -0.0442 | -23.5262
-2.5 | -0.1024 | 0.00698 | -0.0435 | -14.6705
-2 | -0.0356 | 0.00642 | -0.043 | -5.5452
-1.5 | 0.0308 | 0.00591 | -0.0427 | 5.2115
-1 | 0.0978 | 0.00563 | -0.0425 | 17.3712
-0.5 | 0.1643 | 0.00542 | -0.0423 | 30.3137
0 | 0.2307 | 0.00534 | -0.0421 | 43.2022
0.5 | 0.2969 | 0.0053 | -0.0419 | 56.0189
1 | 0.3628 | 0.00517 | -0.0416 | 70.1741
1.5 | 0.4296 | 0.00526 | -0.0413 | 81.673
2 | 0.4967 | 0.00542 | -0.0409 | 91.6421
2.5 | 0.5637 | 0.00564 | -0.0404 | 99.9468
3 | 0.6305 | 0.0059 | -0.0398 | 106.8644
3.5 | 0.6969 | 0.00623 | -0.0389 | 111.862
4 | 0.763 | 0.00655 | -0.0377 | 116.4885
4.5 | 0.827 | 0.0069 | -0.0358 | 119.8551
5 | 0.8969 | 0.00726 | -0.0347 | 123.5399
5.5 | 0.9641 | 0.0079 | -0.033 | 122.038
6 | 1.0317 | 0.00858 | -0.031 | 120.2448
6.5 | 1.0986 | 0.00939 | -0.0286 | 116.9968
7 | 1.1575 | 0.01097 | -0.025 | 105.515
7.5 | 1.2211 | 0.0122 | -0.0211 | 100.0902
8 | 1.2794 | 0.01391 | -0.0161 | 91.977
8.5 | 1.3191 | 0.01677 | -0.0089 | 78.6583
9 | 1.3223 | 0.02061 | 0.0012 | 64.1582
9.5 | 1.2923 | 0.02603 | 0.0089 | 49.6466
10 | 1.2619 | 0.03519 | 0.0069 | 35.8596
10.5 | 1.2247 | 0.04661 | 0.0013 | 26.2755
11 | 1.1865 | 0.05923 | -0.0059 | 20.0321
11.5 | 1.149 | 0.0727 | -0.0142 | 15.8047
12 | 1.1131 | 0.08676 | -0.023 | 12.8296
12.5 | 1.0803 | 0.1014 | -0.0324 | 10.6538
13 | 1.0533 | 0.11604 | -0.0419 | 9.077
13.5 | 1.032 | 0.13064 | -0.0514 | 7.8996
14 | 1.0148 | 0.14531 | -0.0609 | 6.9837

## 65. Re 4M Mach 0.00 (1)
BIGFOIL.COM POLAR EXPORT
RS001
RS001 |  |  |  | Cl Max: | 1.213 | at alpha= | 10.5 | deg
JavaFoil+Calcfoil stall+Eppler ext transition |  |  |  | L/D Max: | 165.378 | at alpha= | 7.5 | deg
Re: | 4000000 |  |  | Cd Min: | 0.00545 | at alpha= | 2.5 | deg
Mach: | 0 |  |  | Cl=0 at alpha= | -1.8136 | deg
|  |  |  | @ Cl=0.1, Cd= | 0.0058566
|  |  |  | @ Cl=0.4, Cd= | 0.0055898
|  |  |  | @ Cl=0.6, Cd= | 0.0055597
alpha (deg) | Cl | Cd | Cm | Cl/Cd
-14.5 | -0.555 | 0.09688 | -0.016 | -5.726
-14 | -0.572 | 0.09208 | -0.016 | -6.207
-13.5 | -0.587 | 0.08754 | -0.016 | -6.708
-13 | -0.6 | 0.08296 | -0.016 | -7.238
-12.5 | -0.61 | 0.07933 | -0.015 | -7.696
-12 | -0.618 | 0.07531 | -0.015 | -8.203
-11.5 | -0.622 | 0.07071 | -0.015 | -8.803
-11 | -0.624 | 0.06569 | -0.016 | -9.499
-10.5 | -0.631 | 0.05512 | -0.02 | -11.445
-10 | -0.71 | 0.01467 | -0.029 | -48.365
-9.5 | -0.723 | 0.00965 | -0.031 | -74.916
-9 | -0.699 | 0.00943 | -0.032 | -74.045
-8.5 | -0.668 | 0.00897 | -0.032 | -74.539
-8 | -0.634 | 0.00602 | -0.032 | -105.425
-7.5 | -0.597 | 0.0059 | -0.032 | -101.115
-7 | -0.555 | 0.0063 | -0.033 | -88.047
-6.5 | -0.51 | 0.00621 | -0.033 | -82.225
-6 | -0.463 | 0.00614 | -0.033 | -75.412
-5.5 | -0.413 | 0.00601 | -0.033 | -68.653
-5 | -0.361 | 0.00596 | -0.034 | -60.458
-4.5 | -0.307 | 0.00591 | -0.034 | -51.881
-4 | -0.251 | 0.0059 | -0.034 | -42.647
-3.5 | -0.195 | 0.00585 | -0.034 | -33.373
-3 | -0.138 | 0.00582 | -0.035 | -23.679
-2.5 | -0.08 | 0.00582 | -0.035 | -13.729
-2 | -0.022 | 0.00583 | -0.035 | -3.7
-1.5 | 0.037 | 0.00587 | -0.036 | 6.317
-1 | 0.096 | 0.00586 | -0.036 | 16.357
-0.5 | 0.154 | 0.00581 | -0.036 | 26.57
0 | 0.213 | 0.00584 | -0.036 | 36.508
0.5 | 0.272 | 0.00588 | -0.037 | 46.285
1 | 0.331 | 0.00592 | -0.037 | 55.805
1.5 | 0.389 | 0.00556 | -0.037 | 70.028
2 | 0.448 | 0.00572 | -0.037 | 78.271
2.5 | 0.506 | 0.00545 | -0.038 | 92.882
3 | 0.564 | 0.00551 | -0.038 | 102.399
3.5 | 0.622 | 0.00559 | -0.038 | 111.279
4 | 0.68 | 0.0057 | -0.039 | 119.357
4.5 | 0.738 | 0.00584 | -0.039 | 126.21
5 | 0.795 | 0.006 | -0.039 | 132.502
5.5 | 0.851 | 0.00613 | -0.039 | 138.82
6 | 0.905 | 0.00628 | -0.04 | 144.074
6.5 | 0.958 | 0.00635 | -0.04 | 150.862
7 | 1.009 | 0.00653 | -0.04 | 154.582
7.5 | 1.055 | 0.00638 | -0.04 | 165.378
8 | 1.096 | 0.00685 | -0.041 | 159.957
8.5 | 1.132 | 0.00707 | -0.041 | 160.162
9 | 1.162 | 0.00737 | -0.041 | 157.629
9.5 | 1.186 | 0.00786 | -0.041 | 150.926
10 | 1.203 | 0.00818 | -0.042 | 147.138
10.5 | 1.213 | 0.0085 | -0.042 | 142.743
11 | 1.202 | 0.01536 | -0.042 | 78.26
11.5 | 1.179 | 0.01744 | -0.041 | 67.598
12 | 1.144 | 0.0212 | -0.041 | 53.977
12.5 | 1.112 | 0.02464 | -0.04 | 45.146
13 | 1.065 | 0.03174 | -0.039 | 33.558
13.5 | 1.025 | 0.03798 | -0.039 | 26.978
14 | 0.98 | 0.04619 | -0.038 | 21.212
14.5 | 0.934 | 0.05485 | -0.037 | 17.027
15 | 0.884 | 0.06662 | -0.036 | 13.27
15.5 | 0.838 | 0.07703 | -0.035 | 10.885

## 66. Re 4M Mach 0.00 (2)
BIGFOIL.COM POLAR EXPORT
RS001
RS001 |  |  |  | Cl Max: | 1.6276 | at alpha= | 15.5 | deg
XFOIL ncrit=9 |  |  |  | L/D Max: | 125.583 | at alpha= | 5.5 | deg
Re: | 4000000 |  |  | Cd Min: | 0.2444 | at alpha= | -20 | deg
Mach: | 0 |  |  | Cl=0 at alpha= | -1.7522 | deg
|  |  |  | @ Cl=0.1, Cd= | 0.0051391
|  |  |  | @ Cl=0.4, Cd= | 0.0048538
|  |  |  | @ Cl=0.6, Cd= | 0.0054821
alpha (deg) | Cl | Cd | Cm | Cl/Cd
-20 | -0.7518 | 0.2444 | 0.0609 | -3.0761
-19.5 | -0.7347 | 0.23869 | 0.057 | -3.0781
-18 | -1.093 | 0.10502 | -0.0071 | -10.4075
-17.5 | -1.2407 | 0.07257 | -0.0256 | -17.0966
-17 | -1.3496 | 0.04407 | -0.0471 | -30.624
-16.5 | -1.3751 | 0.03287 | -0.0565 | -41.8345
-16 | -1.3664 | 0.02924 | -0.0569 | -46.7305
-15.5 | -1.3956 | 0.02469 | -0.0509 | -56.5249
-15 | -1.3799 | 0.02172 | -0.0477 | -63.5313
-14.5 | -1.345 | 0.02007 | -0.0458 | -67.0154
-14 | -1.3044 | 0.0188 | -0.0444 | -69.383
-13.5 | -1.2615 | 0.01765 | -0.0431 | -71.4731
-13 | -1.2161 | 0.01671 | -0.0421 | -72.7768
-12.5 | -1.1706 | 0.01566 | -0.0409 | -74.751
-12 | -1.1232 | 0.01484 | -0.0399 | -75.6873
-11.5 | -1.0748 | 0.01414 | -0.0389 | -76.0113
-11 | -1.0258 | 0.01356 | -0.0379 | -75.649
-10.5 | -0.977 | 0.01297 | -0.0368 | -75.3277
-10 | -0.9339 | 0.01136 | -0.035 | -82.2095
-9.5 | -0.8851 | 0.01085 | -0.0337 | -81.576
-9 | -0.8295 | 0.01038 | -0.0338 | -79.9133
-8.5 | -0.7658 | 0.00981 | -0.0357 | -78.0632
-7.5 | -0.6358 | 0.00886 | -0.0398 | -71.7607
-7 | -0.5751 | 0.00858 | -0.0408 | -67.028
-6.5 | -0.5275 | 0.00786 | -0.039 | -67.112
-6 | -0.4747 | 0.00777 | -0.0382 | -61.094
-5.5 | -0.4207 | 0.00769 | -0.0378 | -54.7074
-5 | -0.3654 | 0.00755 | -0.0376 | -48.3974
-4.5 | -0.3094 | 0.00731 | -0.0375 | -42.3256
-4 | -0.2534 | 0.00694 | -0.0373 | -36.513
-3.5 | -0.1969 | 0.00671 | -0.0373 | -29.3443
-2.5 | -0.0837 | 0.00621 | -0.0372 | -13.4783
-2 | -0.028 | 0.00568 | -0.0372 | -4.9296
-1.5 | 0.0285 | 0.00543 | -0.0373 | 5.2486
-1 | 0.0849 | 0.00519 | -0.0373 | 16.3584
-0.5 | 0.1413 | 0.005 | -0.0374 | 28.26
0 | 0.1973 | 0.00488 | -0.0374 | 40.4303
0.5 | 0.2535 | 0.00485 | -0.0374 | 52.268
1 | 0.3092 | 0.00474 | -0.0374 | 65.2321
1.5 | 0.3654 | 0.00478 | -0.0374 | 76.4435
2 | 0.4217 | 0.0049 | -0.0374 | 86.0612
2.5 | 0.4779 | 0.00504 | -0.0373 | 94.8214
3 | 0.5334 | 0.00524 | -0.0372 | 101.7939
3.5 | 0.589 | 0.00544 | -0.0371 | 108.2721
4 | 0.6439 | 0.00565 | -0.0369 | 113.9646
4.5 | 0.6979 | 0.00586 | -0.0364 | 119.0956
5 | 0.7486 | 0.00606 | -0.0352 | 123.5314
5.5 | 0.8075 | 0.00643 | -0.036 | 125.5832
6 | 0.8615 | 0.0069 | -0.0357 | 124.8551
6.5 | 0.915 | 0.00741 | -0.0354 | 123.4818
7 | 0.9682 | 0.00795 | -0.0351 | 121.7862
7.5 | 1.0212 | 0.00848 | -0.0347 | 120.4245
8 | 1.0714 | 0.00936 | -0.034 | 114.4658
8.5 | 1.1218 | 0.01017 | -0.0332 | 110.3048
9 | 1.1727 | 0.01085 | -0.0326 | 108.0829
9.5 | 1.2235 | 0.01149 | -0.032 | 106.4839
10 | 1.2738 | 0.01213 | -0.0313 | 105.0124
10.5 | 1.3227 | 0.01286 | -0.0305 | 102.8538
11 | 1.3679 | 0.01398 | -0.0292 | 97.8469
11.5 | 1.4123 | 0.01508 | -0.0278 | 93.6538
12 | 1.4567 | 0.01606 | -0.0264 | 90.7036
12.5 | 1.4992 | 0.01709 | -0.0249 | 87.7238
13 | 1.5387 | 0.01825 | -0.0231 | 84.3123
13.5 | 1.5733 | 0.01966 | -0.0206 | 80.0254
14 | 1.6036 | 0.0211 | -0.0177 | 76
14.5 | 1.6178 | 0.02271 | -0.0122 | 71.2373
15 | 1.6249 | 0.02468 | -0.0068 | 65.8387
15.5 | 1.6276 | 0.02751 | -0.0028 | 59.1639
16 | 1.6158 | 0.0325 | -0.0007 | 49.7169
16.5 | 1.613 | 0.03791 | -0.001 | 42.5481
17 | 1.5944 | 0.04615 | -0.0036 | 34.5482
17.5 | 1.567 | 0.05628 | -0.0077 | 27.8429
18 | 1.5323 | 0.06852 | -0.0136 | 22.3628
18.5 | 1.5132 | 0.07934 | -0.0192 | 19.0723
19 | 1.4282 | 0.10357 | -0.0333 | 13.7897
19.5 | 1.3393 | 0.13109 | -0.0499 | 10.2166
20 | 1.2762 | 0.1548 | -0.0648 | 8.2442

## 67. Re 4M Mach 0.10 (1)
BIGFOIL.COM POLAR EXPORT
RS001
RS001 |  |  |  | Cl Max: | 1.208 | at alpha= | 10.5 | deg
JavaFoil+Calcfoil stall+Eppler ext transition |  |  |  | L/D Max: | 164.97 | at alpha= | 7.5 | deg
Re: | 4000000 |  |  | Cd Min: | 0.00546 | at alpha= | 2.5 | deg
Mach: | 0.1 |  |  | Cl=0 at alpha= | -1.8136 | deg
|  |  |  | @ Cl=0.1, Cd= | 0.00586
|  |  |  | @ Cl=0.4, Cd= | 0.0055859
|  |  |  | @ Cl=0.6, Cd= | 0.0055712
alpha (deg) | Cl | Cd | Cm | Cl/Cd
-14.5 | -0.522 | 0.09814 | -0.016 | -5.319
-14 | -0.543 | 0.0923 | -0.016 | -5.887
-13.5 | -0.562 | 0.08776 | -0.016 | -6.405
-13 | -0.579 | 0.08291 | -0.016 | -6.984
-12.5 | -0.593 | 0.07871 | -0.016 | -7.535
-12 | -0.603 | 0.07511 | -0.016 | -8.034
-11.5 | -0.609 | 0.07168 | -0.015 | -8.5
-11 | -0.613 | 0.06706 | -0.015 | -9.141
-10.5 | -0.613 | 0.06219 | -0.016 | -9.852
-10 | -0.656 | 0.02983 | -0.026 | -21.988
-9.5 | -0.718 | 0.00983 | -0.031 | -72.999
-9 | -0.696 | 0.00965 | -0.032 | -72.048
-8.5 | -0.667 | 0.00903 | -0.032 | -73.893
-8 | -0.634 | 0.00606 | -0.032 | -104.683
-7.5 | -0.597 | 0.00594 | -0.033 | -100.547
-7 | -0.556 | 0.00634 | -0.033 | -87.775
-6.5 | -0.512 | 0.0062 | -0.033 | -82.582
-6 | -0.464 | 0.00612 | -0.033 | -75.911
-5.5 | -0.414 | 0.00608 | -0.034 | -68.126
-5 | -0.362 | 0.00595 | -0.034 | -60.905
-4.5 | -0.308 | 0.00591 | -0.034 | -52.09
-4 | -0.253 | 0.0059 | -0.034 | -42.844
-3.5 | -0.196 | 0.00584 | -0.035 | -33.56
-3 | -0.139 | 0.00585 | -0.035 | -23.671
-2.5 | -0.08 | 0.00581 | -0.035 | -13.833
-2 | -0.022 | 0.00585 | -0.035 | -3.709
-1.5 | 0.037 | 0.00589 | -0.036 | 6.318
-1 | 0.096 | 0.00586 | -0.036 | 16.416
-0.5 | 0.155 | 0.00586 | -0.036 | 26.504
0 | 0.214 | 0.00586 | -0.037 | 36.597
0.5 | 0.273 | 0.00588 | -0.037 | 46.475
1 | 0.332 | 0.00593 | -0.037 | 56.013
1.5 | 0.391 | 0.00556 | -0.037 | 70.308
2 | 0.45 | 0.00573 | -0.038 | 78.486
2.5 | 0.509 | 0.00546 | -0.038 | 93.117
3 | 0.567 | 0.00552 | -0.038 | 102.726
3.5 | 0.625 | 0.00561 | -0.038 | 111.53
4 | 0.683 | 0.00571 | -0.039 | 119.674
4.5 | 0.741 | 0.00586 | -0.039 | 126.503
5 | 0.798 | 0.00602 | -0.039 | 132.55
5.5 | 0.855 | 0.00615 | -0.04 | 138.91
6 | 0.909 | 0.00631 | -0.04 | 144.173
6.5 | 0.963 | 0.00638 | -0.04 | 150.863
7 | 1.014 | 0.00656 | -0.04 | 154.445
7.5 | 1.06 | 0.00642 | -0.041 | 164.97
8 | 1.1 | 0.00691 | -0.041 | 159.255
8.5 | 1.135 | 0.00729 | -0.041 | 155.784
9 | 1.164 | 0.00747 | -0.041 | 155.902
9.5 | 1.186 | 0.00794 | -0.042 | 149.317
10 | 1.201 | 0.00828 | -0.042 | 145.019
10.5 | 1.208 | 0.00862 | -0.042 | 140.098
11 | 1.188 | 0.0147 | -0.042 | 80.81
11.5 | 1.161 | 0.01819 | -0.041 | 63.857
12 | 1.125 | 0.02169 | -0.041 | 51.875
12.5 | 1.083 | 0.02682 | -0.04 | 40.372
13 | 1.033 | 0.0343 | -0.039 | 30.11
13.5 | 0.988 | 0.04081 | -0.038 | 24.218
14 | 0.934 | 0.05156 | -0.037 | 18.12
14.5 | 0.885 | 0.06015 | -0.036 | 14.72
15 | 0.833 | 0.07206 | -0.035 | 11.556
15.5 | 0.783 | 0.08371 | -0.034 | 9.349

## 68. Re 4M Mach 0.10 (2)
BIGFOIL.COM POLAR EXPORT
RS001
RS001 |  |  |  | Cl Max: | 1.6023 | at alpha= | 15 | deg
XFOIL ncrit=9 |  |  |  | L/D Max: | 125.774 | at alpha= | 5.5 | deg
Re: | 4000000 |  |  | Cd Min: | 0.17266 | at alpha= | 20 | deg
Mach: | 0.1 |  |  | Cl=0 at alpha= | -1.7522 | deg
|  |  |  | @ Cl=0.1, Cd= | 0.0051507
|  |  |  | @ Cl=0.4, Cd= | 0.0048588
|  |  |  | @ Cl=0.6, Cd= | 0.0054798
alpha (deg) | Cl | Cd | Cm | Cl/Cd
-17 | -1.0931 | 0.09317 | -0.0133 | -11.7323
-16.5 | -1.2125 | 0.06538 | -0.03 | -18.5454
-16 | -1.2879 | 0.04179 | -0.0496 | -30.8184
-15.5 | -1.3234 | 0.03045 | -0.0584 | -43.4614
-15 | -1.3345 | 0.02686 | -0.0546 | -49.6835
-14.5 | -1.3336 | 0.02303 | -0.0502 | -57.9071
-14 | -1.3075 | 0.02038 | -0.0476 | -64.156
-13.5 | -1.2677 | 0.01885 | -0.0459 | -67.252
-13 | -1.2225 | 0.01781 | -0.0445 | -68.6412
-12.5 | -1.1779 | 0.01657 | -0.0431 | -71.0863
-12 | -1.1307 | 0.0156 | -0.0419 | -72.4808
-11.5 | -1.0825 | 0.01475 | -0.0406 | -73.3898
-11 | -1.0335 | 0.01405 | -0.0394 | -73.5587
-10.5 | -0.9845 | 0.01336 | -0.0381 | -73.6901
-10 | -0.9404 | 0.01182 | -0.0362 | -79.5601
-9.5 | -0.8922 | 0.01107 | -0.0347 | -80.5962
-9 | -0.8362 | 0.01059 | -0.0346 | -78.9613
-8.5 | -0.7718 | 0.01 | -0.0364 | -77.18
-7 | -0.5794 | 0.00866 | -0.0412 | -66.9053
-6.5 | -0.5315 | 0.00794 | -0.0394 | -66.9395
-6 | -0.4782 | 0.00784 | -0.0386 | -60.9949
-5.5 | -0.4237 | 0.00774 | -0.0382 | -54.7416
-5 | -0.3679 | 0.00758 | -0.0379 | -48.5356
-4.5 | -0.3115 | 0.00733 | -0.0378 | -42.4966
-4 | -0.2551 | 0.00697 | -0.0376 | -36.5997
-3.5 | -0.1982 | 0.00672 | -0.0375 | -29.494
-3 | -0.1411 | 0.00657 | -0.0375 | -21.4764
-2.5 | -0.0843 | 0.00623 | -0.0374 | -13.5313
-2 | -0.0282 | 0.0057 | -0.0374 | -4.9474
-1.5 | 0.0287 | 0.00544 | -0.0375 | 5.2757
-1 | 0.0853 | 0.0052 | -0.0375 | 16.4038
-0.5 | 0.142 | 0.00501 | -0.0376 | 28.3433
0 | 0.1984 | 0.0049 | -0.0376 | 40.4898
0.5 | 0.2549 | 0.00486 | -0.0376 | 52.4486
1 | 0.311 | 0.00476 | -0.0376 | 65.3361
1.5 | 0.3675 | 0.00479 | -0.0375 | 76.7223
2 | 0.4242 | 0.00491 | -0.0375 | 86.3951
2.5 | 0.4807 | 0.00505 | -0.0374 | 95.1881
3 | 0.5366 | 0.00526 | -0.0373 | 102.0152
3.5 | 0.5925 | 0.00545 | -0.0372 | 108.7156
4 | 0.6478 | 0.00567 | -0.0369 | 114.2504
4.5 | 0.7022 | 0.00588 | -0.0365 | 119.4218
5 | 0.7534 | 0.00609 | -0.0353 | 123.711
5.5 | 0.8125 | 0.00646 | -0.036 | 125.774
6 | 0.8669 | 0.00694 | -0.0357 | 124.9135
6.5 | 0.9208 | 0.00746 | -0.0353 | 123.4316
7 | 0.9745 | 0.008 | -0.0349 | 121.8125
7.5 | 1.0277 | 0.00857 | -0.0344 | 119.9183
8 | 1.0778 | 0.00953 | -0.0336 | 113.0955
8.5 | 1.1292 | 0.01027 | -0.0329 | 109.9513
9 | 1.1805 | 0.011 | -0.0321 | 107.3182
9.5 | 1.2319 | 0.01161 | -0.0314 | 106.1068
10 | 1.2825 | 0.01229 | -0.0306 | 104.3531
10.5 | 1.3314 | 0.0131 | -0.0296 | 101.6336
11 | 1.3748 | 0.01449 | -0.0278 | 94.8792
11.5 | 1.4207 | 0.01546 | -0.0265 | 91.8952
12 | 1.4645 | 0.01653 | -0.0249 | 88.5965
12.5 | 1.5059 | 0.01769 | -0.023 | 85.1272
13 | 1.5437 | 0.019 | -0.0207 | 81.2474
13.5 | 1.5744 | 0.02062 | -0.0176 | 76.3531
14 | 1.5952 | 0.02224 | -0.013 | 71.7266
14.5 | 1.5994 | 0.02427 | -0.0067 | 65.9003
15 | 1.6023 | 0.02701 | -0.0023 | 59.3225
15.5 | 1.6007 | 0.03097 | 0.0001 | 51.6855
16 | 1.579 | 0.0383 | -0.0003 | 41.2272
16.5 | 1.571 | 0.04536 | -0.0025 | 34.634
17 | 1.539 | 0.05618 | -0.0069 | 27.3941
17.5 | 1.4973 | 0.06966 | -0.0137 | 21.4944
18 | 1.4514 | 0.0855 | -0.0224 | 16.9754
18.5 | 1.4219 | 0.09941 | -0.0303 | 14.3034
19 | 1.3309 | 0.12691 | -0.047 | 10.487
19.5 | 1.2617 | 0.15176 | -0.0625 | 8.3138
20 | 1.2155 | 0.17266 | -0.076 | 7.0398

## 69. Re 4M Mach 0.25 (1)
BIGFOIL.COM POLAR EXPORT
RS001
RS001 |  |  |  | Cl Max: | 1.178 | at alpha= | 9.5 | deg
JavaFoil+Calcfoil stall+Eppler ext transition |  |  |  | L/D Max: | 155.459 | at alpha= | 8 | deg
Re: | 4000000 |  |  | Cd Min: | 0.0055 | at alpha= | -2.5 | deg
Mach: | 0.25 |  |  | Cl=0 at alpha= | -1.8167 | deg
|  |  |  | @ Cl=0.1, Cd= | 0.0059197
|  |  |  | @ Cl=0.4, Cd= | 0.0056425
|  |  |  | @ Cl=0.6, Cd= | 0.09442
alpha (deg) | Cl | Cd | Cm | Cl/Cd
-14 | -0.268 | 0.09874 | -0.016 | -2.718
-13.5 | -0.327 | 0.0937 | -0.016 | -3.49
-13 | -0.38 | 0.08651 | -0.016 | -4.395
-12.5 | -0.429 | 0.0796 | -0.017 | -5.389
-12 | -0.471 | 0.07511 | -0.017 | -6.264
-11.5 | -0.506 | 0.07043 | -0.017 | -7.189
-11 | -0.533 | 0.06702 | -0.017 | -7.96
-10.5 | -0.552 | 0.06421 | -0.016 | -8.602
-10 | -0.557 | 0.06033 | -0.016 | -9.24
-9.5 | -0.553 | 0.05745 | -0.016 | -9.617
-9 | -0.654 | 0.01149 | -0.032 | -56.969
-8.5 | -0.651 | 0.00967 | -0.033 | -67.35
-8 | -0.627 | 0.00911 | -0.033 | -68.836
-7.5 | -0.596 | 0.00611 | -0.033 | -97.466
-7 | -0.559 | 0.00588 | -0.034 | -95.126
-6.5 | -0.518 | 0.0063 | -0.034 | -82.128
-6 | -0.472 | 0.00623 | -0.034 | -75.776
-5.5 | -0.422 | 0.00615 | -0.035 | -68.693
-5 | -0.37 | 0.00599 | -0.035 | -61.773
-4.5 | -0.315 | 0.00594 | -0.035 | -53.1
-4 | -0.259 | 0.00591 | -0.035 | -43.848
-3.5 | -0.201 | 0.0059 | -0.036 | -34.091
-3 | -0.142 | 0.00588 | -0.036 | -24.171
-2.5 | -0.083 | 0.0055 | -0.036 | -14.995
-2 | -0.022 | 0.00589 | -0.036 | -3.782
-1.5 | 0.038 | 0.00594 | -0.037 | 6.442
-1 | 0.099 | 0.00592 | -0.037 | 16.712
-0.5 | 0.16 | 0.0059 | -0.037 | 27.059
0 | 0.22 | 0.00591 | -0.038 | 37.244
0.5 | 0.281 | 0.00594 | -0.038 | 47.282
1 | 0.341 | 0.00601 | -0.038 | 56.841
1.5 | 0.402 | 0.00563 | -0.038 | 71.349
2 | 0.462 | 0.0058 | -0.039 | 79.658
2.5 | 0.523 | 0.00552 | -0.039 | 94.633
3 | 0.583 | 0.00559 | -0.039 | 104.149
3.5 | 0.642 | 0.0057 | -0.04 | 112.781
4 | 0.702 | 0.00581 | -0.04 | 120.884
4.5 | 0.761 | 0.00596 | -0.04 | 127.744
5 | 0.82 | 0.00616 | -0.04 | 133.087
5.5 | 0.878 | 0.00629 | -0.041 | 139.597
6 | 0.933 | 0.00646 | -0.041 | 144.501
6.5 | 0.986 | 0.00657 | -0.041 | 150.064
7 | 1.038 | 0.00675 | -0.041 | 153.685
7.5 | 1.082 | 0.00698 | -0.042 | 154.927
8 | 1.119 | 0.0072 | -0.042 | 155.459
8.5 | 1.148 | 0.00751 | -0.042 | 152.936
9 | 1.168 | 0.00811 | -0.043 | 144.1
9.5 | 1.178 | 0.00848 | -0.043 | 138.904
10 | 1.175 | 0.00892 | -0.043 | 131.702
10.5 | 1.131 | 0.01708 | -0.042 | 66.182
11 | 1.081 | 0.02045 | -0.042 | 52.833
11.5 | 1.005 | 0.0285 | -0.04 | 35.277
12 | 0.933 | 0.03668 | -0.039 | 25.442
12.5 | 0.862 | 0.04257 | -0.038 | 20.239
13 | 0.772 | 0.05471 | -0.036 | 14.111
13.5 | 0.68 | 0.06826 | -0.035 | 9.957
14 | 0.587 | 0.08195 | -0.033 | 7.16
14.5 | 0.494 | 0.09442 | -0.031 | 5.228

## 70. Re 4M Mach 0.25 (2)
BIGFOIL.COM POLAR EXPORT
RS001
RS001 |  |  |  | Cl Max: | 1.4964 | at alpha= | 12.5 | deg
XFOIL ncrit=9 |  |  |  | L/D Max: | 126.361 | at alpha= | 5.5 | deg
Re: | 4000000 |  |  | Cd Min: | 0.19089 | at alpha= | -16 | deg
Mach: | 0.25 |  |  | Cl=0 at alpha= | -1.7487 | deg
|  |  |  | @ Cl=0.1, Cd= | 0.0052045
|  |  |  | @ Cl=0.4, Cd= | 0.0049029
|  |  |  | @ Cl=0.6, Cd= | 0.0055047
alpha (deg) | Cl | Cd | Cm | Cl/Cd
-16 | -0.638 | 0.19089 | 0.0331 | -3.3422
-15.5 | -0.6283 | 0.18135 | 0.0292 | -3.4646
-15 | -0.6186 | 0.17199 | 0.0256 | -3.5967
-14.5 | -0.6155 | 0.16156 | 0.0216 | -3.8097
-14 | -0.6143 | 0.15141 | 0.018 | -4.0572
-13.5 | -0.6183 | 0.14036 | 0.014 | -4.4051
-13 | -0.6097 | 0.13317 | 0.0113 | -4.5784
-12.5 | -0.9801 | 0.04975 | -0.0391 | -19.7005
-12 | -0.9948 | 0.03594 | -0.0549 | -27.6795
-11.5 | -1.0035 | 0.03132 | -0.0541 | -32.0402
-11 | -1.0154 | 0.0246 | -0.0511 | -41.2764
-10.5 | -0.9927 | 0.02038 | -0.0481 | -48.7095
-10 | -0.9556 | 0.01762 | -0.0452 | -54.2338
-9.5 | -0.9158 | 0.01507 | -0.0422 | -60.7697
-9 | -0.8709 | 0.01308 | -0.0395 | -66.5826
-8.5 | -0.8051 | 0.01136 | -0.0408 | -70.8715
-7.5 | -0.6652 | 0.00986 | -0.0442 | -67.4645
-7 | -0.6036 | 0.00929 | -0.0441 | -64.9731
-6.5 | -0.5516 | 0.00889 | -0.0422 | -62.0472
-6 | -0.4974 | 0.00823 | -0.0409 | -60.4374
-5.5 | -0.4405 | 0.00804 | -0.0402 | -54.7886
-5 | -0.382 | 0.00778 | -0.0397 | -49.1003
-4.5 | -0.3233 | 0.00748 | -0.0394 | -43.2219
-4 | -0.2645 | 0.00712 | -0.0391 | -37.1489
-3.5 | -0.2056 | 0.00679 | -0.0388 | -30.2798
-3 | -0.1464 | 0.00661 | -0.0387 | -22.1483
-2.5 | -0.0872 | 0.00642 | -0.0386 | -13.5826
-2 | -0.0295 | 0.00577 | -0.0385 | -5.1127
-1.5 | 0.0292 | 0.00549 | -0.0385 | 5.3188
-1 | 0.0878 | 0.00524 | -0.0385 | 16.7557
-0.5 | 0.1463 | 0.00507 | -0.0385 | 28.856
0 | 0.2045 | 0.00495 | -0.0385 | 41.3131
0.5 | 0.2628 | 0.00494 | -0.0384 | 53.1984
1 | 0.3207 | 0.00484 | -0.0384 | 66.2603
1.5 | 0.3791 | 0.00486 | -0.0383 | 78.0041
2 | 0.4376 | 0.00498 | -0.0382 | 87.8715
2.5 | 0.496 | 0.00514 | -0.0381 | 96.4981
3 | 0.5541 | 0.00533 | -0.038 | 103.9587
3.5 | 0.6119 | 0.00555 | -0.0377 | 110.2523
4 | 0.6692 | 0.00581 | -0.0374 | 115.1807
4.5 | 0.7258 | 0.00605 | -0.0368 | 119.9669
5 | 0.7795 | 0.00628 | -0.0355 | 124.1242
5.5 | 0.8403 | 0.00665 | -0.0358 | 126.3609
6 | 0.897 | 0.00716 | -0.0353 | 125.2793
6.5 | 0.9532 | 0.00773 | -0.0346 | 123.3118
7 | 1.0095 | 0.00829 | -0.0339 | 121.7732
7.5 | 1.0632 | 0.00918 | -0.0328 | 115.817
8 | 1.116 | 0.01016 | -0.0315 | 109.8425
8.5 | 1.1704 | 0.01091 | -0.0304 | 107.2777
9 | 1.2245 | 0.01165 | -0.0291 | 105.1073
9.5 | 1.2777 | 0.01246 | -0.0277 | 102.5441
10 | 1.3287 | 0.01346 | -0.026 | 98.7147
10.5 | 1.3739 | 0.015 | -0.0234 | 91.5933
11 | 1.4142 | 0.01684 | -0.0204 | 83.9786
11.5 | 1.4529 | 0.01856 | -0.0171 | 78.2812
12 | 1.4833 | 0.02059 | -0.013 | 72.0398
12.5 | 1.4964 | 0.02275 | -0.0066 | 65.7758
13 | 1.4947 | 0.02551 | 0.0001 | 58.5927
13.5 | 1.471 | 0.03118 | 0.0037 | 47.1777
14 | 1.4561 | 0.03848 | 0.0025 | 37.8404
14.5 | 1.4303 | 0.04836 | -0.0015 | 29.5761
15 | 1.4009 | 0.05965 | -0.0069 | 23.4853
15.5 | 1.366 | 0.07286 | -0.014 | 18.7483
16 | 1.2995 | 0.09274 | -0.0259 | 14.0123
16.5 | 1.2617 | 0.10896 | -0.0354 | 11.5795
17 | 1.2139 | 0.12812 | -0.0472 | 9.4747
17.5 | 1.1768 | 0.14601 | -0.0583 | 8.0597

## 71. Re 4M Mach 0.50 (1)
BIGFOIL.COM POLAR EXPORT
RS001
RS001 |  |  |  | Cl Max: | 1.225 | at alpha= | 20 | deg
JavaFoil+Calcfoil stall+Eppler ext transition |  |  |  | L/D Max: | 141.011 | at alpha= | 6 | deg
Re: | 4000000 |  |  | Cd Min: | 0.00533 | at alpha= | -2.5 | deg
Mach: | 0.5 |  |  | Cl=0 at alpha= | -1.8162 | deg
|  |  |  | @ Cl=0.1, Cd= | 0.0061568
|  |  |  | @ Cl=0.4, Cd= | 0.0062788
|  |  |  | @ Cl=0.6, Cd= | 0.0058415
alpha (deg) | Cl | Cd | Cm | Cl/Cd
-20 | -0.951 | 0.16257 | -0.02 | -5.853
-19.5 | -0.926 | 0.1548 | -0.02 | -5.979
-19 | -0.9 | 0.15056 | -0.02 | -5.974
-18.5 | -0.872 | 0.1477 | -0.019 | -5.902
-18 | -0.845 | 0.14373 | -0.019 | -5.88
-17.5 | -0.82 | 0.13792 | -0.019 | -5.946
-17 | -0.795 | 0.13524 | -0.019 | -5.877
-16.5 | -0.77 | 0.1294 | -0.019 | -5.947
-16 | -0.746 | 0.12569 | -0.019 | -5.934
-15.5 | -0.72 | 0.12262 | -0.019 | -5.87
-15 | -0.692 | 0.11815 | -0.018 | -5.857
-14.5 | -0.666 | 0.11226 | -0.018 | -5.931
-14 | -0.64 | 0.10559 | -0.018 | -6.064
-13.5 | -0.615 | 0.10265 | -0.018 | -5.99
-13 | -0.589 | 0.0991 | -0.018 | -5.945
-12.5 | -0.564 | 0.09602 | -0.018 | -5.876
-12 | -0.538 | 0.08952 | -0.018 | -6.011
-11.5 | -0.511 | 0.08503 | -0.017 | -6.006
-11 | -0.485 | 0.08199 | -0.017 | -5.915
-10.5 | -0.459 | 0.07894 | -0.017 | -5.817
-10 | -0.433 | 0.07631 | -0.017 | -5.679
-9.5 | -0.407 | 0.07409 | -0.017 | -5.499
-9 | -0.381 | 0.06473 | -0.017 | -5.89
-8.5 | -0.355 | 0.05777 | -0.018 | -6.152
-8 | -0.331 | 0.05095 | -0.02 | -6.492
-7.5 | -0.347 | 0.01745 | -0.034 | -19.896
-7 | -0.341 | 0.00975 | -0.038 | -35.021
-6.5 | -0.31 | 0.00895 | -0.038 | -34.622
-6 | -0.446 | 0.00864 | -0.038 | -51.679
-5.5 | -0.434 | 0.00609 | -0.039 | -71.255
-5 | -0.395 | 0.00636 | -0.039 | -62.114
-4.5 | -0.343 | 0.00623 | -0.039 | -55.137
-4 | -0.285 | 0.00608 | -0.039 | -46.863
-3.5 | -0.223 | 0.00604 | -0.04 | -36.918
-3 | -0.158 | 0.00599 | -0.04 | -26.407
-2.5 | -0.092 | 0.00533 | -0.04 | -17.253
-2 | -0.025 | 0.0057 | -0.041 | -4.367
-1.5 | 0.043 | 0.00614 | -0.041 | 6.959
-1 | 0.111 | 0.00616 | -0.041 | 17.956
-0.5 | 0.178 | 0.00616 | -0.042 | 28.961
0 | 0.246 | 0.00617 | -0.042 | 39.91
0.5 | 0.314 | 0.00621 | -0.042 | 50.537
1 | 0.381 | 0.00629 | -0.043 | 60.641
1.5 | 0.449 | 0.00625 | -0.043 | 71.787
2 | 0.516 | 0.00615 | -0.043 | 83.893
2.5 | 0.584 | 0.00581 | -0.044 | 100.383
3 | 0.65 | 0.00594 | -0.044 | 109.426
3.5 | 0.717 | 0.00609 | -0.044 | 117.619
4 | 0.783 | 0.00629 | -0.044 | 124.484
4.5 | 0.848 | 0.00653 | -0.045 | 129.719
5 | 0.912 | 0.00674 | -0.045 | 135.253
5.5 | 0.974 | 0.00702 | -0.045 | 138.763
6 | 1.03 | 0.0073 | -0.046 | 141.011
6.5 | 1.08 | 0.0077 | -0.046 | 140.293
7 | 1.122 | 0.0084 | -0.046 | 133.55
7.5 | 1.131 | 0.00873 | -0.047 | 129.497
8 | 1.039 | 0.01664 | -0.046 | 62.406
8.5 | 0.639 | 0.02804 | -0.042 | 22.801
9 | 0.667 | 0.03015 | -0.042 | 22.117
9.5 | 0.639 | 0.05947 | -0.033 | 10.743
10 | 0.652 | 0.07551 | -0.028 | 8.632
10.5 | 0.673 | 0.08066 | -0.023 | 8.345
11 | 0.704 | 0.08561 | -0.026 | 8.219
11.5 | 0.735 | 0.08916 | -0.028 | 8.248
12 | 0.758 | 0.09402 | -0.026 | 8.065
12.5 | 0.786 | 0.09792 | -0.026 | 8.03
13 | 0.817 | 0.10038 | -0.029 | 8.143
13.5 | 0.847 | 0.10787 | -0.029 | 7.85
14 | 0.877 | 0.11401 | -0.031 | 7.696
14.5 | 0.9 | 0.11373 | -0.029 | 7.918
15 | 0.929 | 0.11865 | -0.03 | 7.826
15.5 | 0.957 | 0.12483 | -0.03 | 7.669
16 | 0.989 | 0.12864 | -0.032 | 7.692
16.5 | 1.021 | 0.13183 | -0.033 | 7.744
17 | 1.052 | 0.13758 | -0.034 | 7.645
17.5 | 1.072 | 0.13718 | -0.032 | 7.811
18 | 1.1 | 0.14395 | -0.033 | 7.638
18.5 | 1.128 | 0.1462 | -0.033 | 7.712
19 | 1.161 | 0.15132 | -0.035 | 7.669
19.5 | 1.192 | 0.15508 | -0.036 | 7.684
20 | 1.225 | 0.15782 | -0.037 | 7.762

## 72. Re 4M Mach 0.50 (2)
BIGFOIL.COM POLAR EXPORT
RS001
RS001 |  |  |  | Cl Max: | 1.3393 | at alpha= | 9 | deg
XFOIL ncrit=9 |  |  |  | L/D Max: | 128.868 | at alpha= | 5.5 | deg
Re: | 4000000 |  |  | Cd Min: | 0.27536 | at alpha= | -20 | deg
Mach: | 0.5 |  |  | Cl=0 at alpha= | -1.7394 | deg
|  |  |  | @ Cl=0.1, Cd= | 0.0054569
|  |  |  | @ Cl=0.4, Cd= | 0.0051477
|  |  |  | @ Cl=0.6, Cd= | 0.0056084
alpha (deg) | Cl | Cd | Cm | Cl/Cd
-20 | -0.8396 | 0.27536 | 0.0789 | -3.0491
-19.5 | -0.8187 | 0.26722 | 0.0738 | -3.0638
-19 | -0.7966 | 0.2591 | 0.069 | -3.0745
-18.5 | -0.7736 | 0.25039 | 0.0642 | -3.0896
-18 | -0.7517 | 0.24175 | 0.0593 | -3.1094
-17.5 | -0.7302 | 0.23329 | 0.0547 | -3.13
-17 | -0.709 | 0.22464 | 0.05 | -3.1562
-16.5 | -0.6882 | 0.21622 | 0.0456 | -3.1829
-16 | -0.6689 | 0.20788 | 0.0412 | -3.2177
-15.5 | -0.6492 | 0.19943 | 0.0369 | -3.2553
-15 | -0.6307 | 0.19053 | 0.0326 | -3.3102
-14.5 | -0.614 | 0.18112 | 0.0283 | -3.39
-14 | -0.5992 | 0.17157 | 0.0242 | -3.4925
-13.5 | -0.5829 | 0.1635 | 0.0204 | -3.5651
-13 | -0.5664 | 0.15595 | 0.0171 | -3.6319
-12.5 | -0.5536 | 0.14764 | 0.0138 | -3.7497
-12 | -0.5442 | 0.13864 | 0.0104 | -3.9253
-11.5 | -0.5377 | 0.12948 | 0.0072 | -4.1528
-11 | -0.5312 | 0.12064 | 0.0039 | -4.4032
-10.5 | -0.5305 | 0.11074 | 0.0001 | -4.7905
-10 | -0.5307 | 0.10101 | -0.0041 | -5.2539
-9.5 | -0.537 | 0.09057 | -0.009 | -5.9291
-9 | -0.542 | 0.0808 | -0.0141 | -6.7079
-8.5 | -0.5447 | 0.07165 | -0.0194 | -7.6022
-8 | -0.5556 | 0.0612 | -0.0263 | -9.0784
-7 | -0.5762 | 0.03118 | -0.0605 | -18.4798
-6.5 | -0.5797 | 0.02354 | -0.0585 | -24.6262
-6 | -0.5607 | 0.01561 | -0.0552 | -35.9193
-5.5 | -0.5097 | 0.01134 | -0.0519 | -44.9471
-4.5 | -0.3771 | 0.00852 | -0.0476 | -44.2606
-4 | -0.3081 | 0.00786 | -0.0462 | -39.1985
-3.5 | -0.2397 | 0.00723 | -0.0451 | -33.1535
-3 | -0.171 | 0.00686 | -0.0442 | -24.9271
-2.5 | -0.1022 | 0.00663 | -0.0437 | -15.4148
-2 | -0.0345 | 0.00628 | -0.0432 | -5.4936
-1.5 | 0.0317 | 0.00571 | -0.0429 | 5.5517
-1 | 0.0985 | 0.00546 | -0.0426 | 18.0403
-0.5 | 0.1651 | 0.00532 | -0.0424 | 31.0338
0 | 0.2316 | 0.00523 | -0.0423 | 44.283
0.5 | 0.2983 | 0.00522 | -0.0421 | 57.1456
1 | 0.3649 | 0.00519 | -0.0419 | 70.3083
1.5 | 0.4312 | 0.00511 | -0.0416 | 84.3836
2 | 0.4983 | 0.00526 | -0.0413 | 94.7338
2.5 | 0.5656 | 0.00547 | -0.0409 | 103.4004
3 | 0.6327 | 0.00574 | -0.0403 | 110.2265
3.5 | 0.6997 | 0.00606 | -0.0395 | 115.462
4 | 0.7669 | 0.00638 | -0.0385 | 120.2038
4.5 | 0.8336 | 0.00672 | -0.0371 | 124.0476
5 | 0.8986 | 0.00707 | -0.0351 | 127.1004
5.5 | 0.9678 | 0.00751 | -0.0336 | 128.8682
6 | 1.0356 | 0.00818 | -0.0316 | 126.6015
6.5 | 1.1027 | 0.00899 | -0.0292 | 122.6585
7 | 1.1633 | 0.01045 | -0.0257 | 111.3206
7.5 | 1.2298 | 0.01148 | -0.0221 | 107.1254
8 | 1.2906 | 0.01305 | -0.0172 | 98.8966
8.5 | 1.3335 | 0.01583 | -0.01 | 84.2388
9 | 1.3393 | 0.01986 | 0 | 67.4371
9.5 | 1.3064 | 0.02492 | 0.0094 | 52.4238
10 | 1.274 | 0.03372 | 0.0084 | 37.7817
10.5 | 1.2369 | 0.04503 | 0.0029 | 27.4684
11 | 1.1993 | 0.05744 | -0.0042 | 20.8792
11.5 | 1.1621 | 0.0708 | -0.0123 | 16.4138
12 | 1.1265 | 0.08474 | -0.0211 | 13.2936
12.5 | 1.0941 | 0.0992 | -0.0304 | 11.0292
13 | 1.0672 | 0.11371 | -0.0399 | 9.3853
13.5 | 1.0458 | 0.12814 | -0.0493 | 8.1614
14 | 1.0256 | 0.14319 | -0.0594 | 7.1625

## 73. Re 5M Mach 0.00 (1)
BIGFOIL.COM POLAR EXPORT
RS001
RS001 |  |  |  | Cl Max: | 1.215 | at alpha= | 11 | deg
JavaFoil+Calcfoil stall+Eppler ext transition |  |  |  | L/D Max: | 166.348 | at alpha= | 8.5 | deg
Re: | 5000000 |  |  | Cd Min: | 0.00539 | at alpha= | 2.5 | deg
Mach: | 0 |  |  | Cl=0 at alpha= | -1.8136 | deg
|  |  |  | @ Cl=0.1, Cd= | 0.00584
|  |  |  | @ Cl=0.4, Cd= | 0.0058246
|  |  |  | @ Cl=0.6, Cd= | 0.0054859
alpha (deg) | Cl | Cd | Cm | Cl/Cd
-15 | -0.537 | 0.09962 | -0.017 | -5.394
-14.5 | -0.557 | 0.09306 | -0.017 | -5.987
-14 | -0.575 | 0.0876 | -0.017 | -6.564
-13.5 | -0.591 | 0.08293 | -0.017 | -7.129
-13 | -0.605 | 0.07865 | -0.017 | -7.689
-12.5 | -0.615 | 0.07493 | -0.017 | -8.21
-12 | -0.623 | 0.071 | -0.017 | -8.773
-11.5 | -0.63 | 0.0649 | -0.019 | -9.712
-11 | -0.651 | 0.04823 | -0.023 | -13.496
-10.5 | -0.73 | 0.01396 | -0.029 | -52.305
-10 | -0.738 | 0.01039 | -0.031 | -71.02
-9.5 | -0.724 | 0.00971 | -0.031 | -74.544
-9 | -0.699 | 0.00907 | -0.032 | -77.072
-8.5 | -0.669 | 0.00867 | -0.032 | -77.153
-8 | -0.635 | 0.00577 | -0.032 | -109.89
-7.5 | -0.597 | 0.00572 | -0.032 | -104.347
-7 | -0.555 | 0.00608 | -0.033 | -91.319
-6.5 | -0.51 | 0.00596 | -0.033 | -85.684
-6 | -0.463 | 0.00593 | -0.033 | -78.021
-5.5 | -0.413 | 0.00583 | -0.033 | -70.792
-5 | -0.361 | 0.00581 | -0.034 | -62.099
-4.5 | -0.307 | 0.00576 | -0.034 | -53.276
-4 | -0.251 | 0.0057 | -0.034 | -44.114
-3.5 | -0.195 | 0.00566 | -0.034 | -34.467
-3 | -0.138 | 0.00568 | -0.035 | -24.26
-2.5 | -0.08 | 0.0058 | -0.035 | -13.784
-2 | -0.022 | 0.00583 | -0.035 | -3.7
-1.5 | 0.037 | 0.00581 | -0.036 | 6.374
-1 | 0.096 | 0.00584 | -0.036 | 16.408
-0.5 | 0.154 | 0.00584 | -0.036 | 26.466
0 | 0.213 | 0.00582 | -0.036 | 36.63
0.5 | 0.272 | 0.00589 | -0.037 | 46.151
1 | 0.331 | 0.00593 | -0.037 | 55.768
1.5 | 0.389 | 0.00586 | -0.037 | 66.437
2 | 0.448 | 0.00567 | -0.037 | 78.98
2.5 | 0.506 | 0.00539 | -0.038 | 93.947
3 | 0.564 | 0.00543 | -0.038 | 103.831
3.5 | 0.622 | 0.00552 | -0.038 | 112.74
4 | 0.68 | 0.00562 | -0.039 | 121.018
4.5 | 0.738 | 0.00574 | -0.039 | 128.542
5 | 0.795 | 0.0059 | -0.039 | 134.657
5.5 | 0.851 | 0.00601 | -0.039 | 141.487
6 | 0.905 | 0.00617 | -0.04 | 146.7
6.5 | 0.958 | 0.0063 | -0.04 | 152.175
7 | 1.009 | 0.00642 | -0.04 | 157.223
7.5 | 1.055 | 0.00653 | -0.04 | 161.712
8 | 1.096 | 0.00666 | -0.041 | 164.694
8.5 | 1.132 | 0.00681 | -0.041 | 166.348
9 | 1.162 | 0.00709 | -0.041 | 163.887
9.5 | 1.186 | 0.00757 | -0.041 | 156.779
10 | 1.203 | 0.00787 | -0.042 | 152.964
10.5 | 1.213 | 0.00809 | -0.042 | 149.849
11 | 1.215 | 0.00839 | -0.042 | 144.775
11.5 | 1.186 | 0.01406 | -0.042 | 84.334
12 | 1.153 | 0.0194 | -0.041 | 59.459
12.5 | 1.12 | 0.02256 | -0.041 | 49.663
13 | 1.078 | 0.02787 | -0.04 | 38.686
13.5 | 1.03 | 0.03527 | -0.039 | 29.217
14 | 0.987 | 0.04231 | -0.038 | 23.333
14.5 | 0.944 | 0.04917 | -0.038 | 19.195
15 | 0.893 | 0.06032 | -0.036 | 14.806
15.5 | 0.847 | 0.07037 | -0.036 | 12.031
16 | 0.801 | 0.0814 | -0.035 | 9.836

## 74. Re 5M Mach 0.00 (2)
BIGFOIL.COM POLAR EXPORT
RS001
RS001 |  |  |  | Cl Max: | 1.6796 | at alpha= | 15.5 | deg
XFOIL ncrit=9 |  |  |  | L/D Max: | 128.984 | at alpha= | 6 | deg
Re: | 5000000 |  |  | Cd Min: | 0.13108 | at alpha= | -18.5 | deg
Mach: | 0 |  |  | Cl=0 at alpha= | -1.7557 | deg
|  |  |  | @ Cl=0.1, Cd= | 0.0050761
|  |  |  | @ Cl=0.4, Cd= | 0.0048042
|  |  |  | @ Cl=0.6, Cd= | 0.0054004
alpha (deg) | Cl | Cd | Cm | Cl/Cd
-18.5 | -0.9998 | 0.13108 | 0.0074 | -7.6274
-18 | -1.4285 | 0.04712 | -0.0453 | -30.3162
-17.5 | -1.4552 | 0.03495 | -0.0558 | -41.6366
-17 | -1.4605 | 0.02894 | -0.0588 | -50.4665
-16.5 | -1.466 | 0.02562 | -0.0557 | -57.2209
-16 | -1.4505 | 0.024 | -0.0515 | -60.4375
-15.5 | -1.4239 | 0.02216 | -0.049 | -64.2554
-15 | -1.3893 | 0.02068 | -0.0471 | -67.1809
-14.5 | -1.3569 | 0.01863 | -0.045 | -72.8341
-14 | -1.318 | 0.01702 | -0.0434 | -77.4383
-13.5 | -1.2742 | 0.01585 | -0.0422 | -80.3912
-13 | -1.2278 | 0.01493 | -0.0411 | -82.2371
-12.5 | -1.1807 | 0.01404 | -0.0401 | -84.0954
-12 | -1.1324 | 0.0133 | -0.0391 | -85.1429
-11.5 | -1.0836 | 0.01264 | -0.0381 | -85.7278
-11 | -1.0344 | 0.01208 | -0.037 | -85.6291
-10.5 | -0.9848 | 0.01159 | -0.0359 | -84.9698
-10 | -0.9374 | 0.01079 | -0.0345 | -86.8767
-9.5 | -0.8841 | 0.00988 | -0.0343 | -89.4838
-9 | -0.8212 | 0.00939 | -0.036 | -87.4547
-8 | -0.6945 | 0.00844 | -0.0395 | -82.2867
-7.5 | -0.6335 | 0.00807 | -0.0405 | -78.5006
-6.5 | -0.5316 | 0.00769 | -0.0382 | -69.1287
-6 | -0.4777 | 0.00753 | -0.0378 | -63.4396
-5.5 | -0.4225 | 0.00738 | -0.0376 | -57.2493
-5 | -0.3665 | 0.00716 | -0.0375 | -51.1872
-4.5 | -0.3102 | 0.00693 | -0.0374 | -44.7619
-4 | -0.2536 | 0.00674 | -0.0374 | -37.6261
-3 | -0.1402 | 0.0063 | -0.0373 | -22.254
-2.5 | -0.0834 | 0.00611 | -0.0373 | -13.6498
-2 | -0.0276 | 0.00555 | -0.0373 | -4.973
-1.5 | 0.0289 | 0.00531 | -0.0373 | 5.4426
-1 | 0.0853 | 0.00511 | -0.0374 | 16.6928
-0.5 | 0.1416 | 0.00498 | -0.0374 | 28.4337
0 | 0.1977 | 0.00487 | -0.0375 | 40.5955
0.5 | 0.254 | 0.00486 | -0.0375 | 52.2634
1 | 0.3102 | 0.00483 | -0.0375 | 64.2236
1.5 | 0.3661 | 0.00475 | -0.0375 | 77.0737
2 | 0.4224 | 0.00484 | -0.0375 | 87.2727
2.5 | 0.4787 | 0.00497 | -0.0375 | 96.3179
3 | 0.5344 | 0.00518 | -0.0374 | 103.166
3.5 | 0.5903 | 0.00536 | -0.0374 | 110.1306
4 | 0.6455 | 0.00559 | -0.0372 | 115.4741
4.5 | 0.7005 | 0.0058 | -0.037 | 120.7759
5 | 0.7542 | 0.00603 | -0.0366 | 125.0746
5.5 | 0.8033 | 0.00626 | -0.035 | 128.3227
6 | 0.8629 | 0.00669 | -0.036 | 128.9836
6.5 | 0.9165 | 0.0072 | -0.0357 | 127.2917
7 | 0.9703 | 0.00765 | -0.0354 | 126.8366
7.5 | 1.0228 | 0.00826 | -0.035 | 123.8257
8 | 1.073 | 0.00916 | -0.0342 | 117.1397
8.5 | 1.1247 | 0.00979 | -0.0337 | 114.8825
9 | 1.1764 | 0.01039 | -0.0332 | 113.2243
9.5 | 1.2279 | 0.01094 | -0.0326 | 112.2395
10 | 1.2783 | 0.01157 | -0.032 | 110.484
10.5 | 1.3268 | 0.01241 | -0.0311 | 106.9138
11 | 1.3748 | 0.01321 | -0.0301 | 104.0727
11.5 | 1.4222 | 0.01399 | -0.0292 | 101.6583
12 | 1.4681 | 0.01486 | -0.028 | 98.7954
12.5 | 1.5123 | 0.0158 | -0.0267 | 95.7152
13 | 1.5543 | 0.01684 | -0.0251 | 92.2981
13.5 | 1.5926 | 0.01806 | -0.0231 | 88.1838
14 | 1.628 | 0.01932 | -0.0207 | 84.265
14.5 | 1.6578 | 0.02073 | -0.0177 | 79.9711
15 | 1.6722 | 0.02218 | -0.0121 | 75.3922
15.5 | 1.6796 | 0.02409 | -0.0067 | 69.7219
16 | 1.6769 | 0.02724 | -0.0023 | 61.5602
16.5 | 1.6787 | 0.03096 | -0.0003 | 54.2216
17 | 1.6697 | 0.03671 | -0.0003 | 45.4835
17.5 | 1.6564 | 0.04405 | -0.0022 | 37.6027
18 | 1.6375 | 0.05269 | -0.0054 | 31.078
18.5 | 1.6184 | 0.06196 | -0.0094 | 26.1201
19 | 1.5663 | 0.07767 | -0.0176 | 20.1661
19.5 | 1.4917 | 0.09938 | -0.0301 | 15.0101
20 | 1.4156 | 0.12337 | -0.0446 | 11.4744

## 75. Re 5M Mach 0.10 (1)
BIGFOIL.COM POLAR EXPORT
RS001
RS001 |  |  |  | Cl Max: | 1.208 | at alpha= | 10.5 | deg
JavaFoil+Calcfoil stall+Eppler ext transition |  |  |  | L/D Max: | 163.975 | at alpha= | 8 | deg
Re: | 5000000 |  |  | Cd Min: | 0.0054 | at alpha= | 2.5 | deg
Mach: | 0.1 |  |  | Cl=0 at alpha= | -1.8136 | deg
|  |  |  | @ Cl=0.1, Cd= | 0.00585
|  |  |  | @ Cl=0.4, Cd= | 0.005841
|  |  |  | @ Cl=0.6, Cd= | 0.0054955
alpha (deg) | Cl | Cd | Cm | Cl/Cd
-15 | -0.501 | 0.10118 | -0.016 | -4.954
-14.5 | -0.524 | 0.0946 | -0.017 | -5.539
-14 | -0.546 | 0.08843 | -0.017 | -6.174
-13.5 | -0.566 | 0.0832 | -0.017 | -6.799
-13 | -0.584 | 0.07823 | -0.018 | -7.46
-12.5 | -0.598 | 0.07396 | -0.018 | -8.088
-12 | -0.608 | 0.07062 | -0.018 | -8.614
-11.5 | -0.614 | 0.06779 | -0.017 | -9.062
-11 | -0.624 | 0.05947 | -0.02 | -10.491
-10.5 | -0.667 | 0.03158 | -0.026 | -21.124
-10 | -0.729 | 0.01071 | -0.031 | -68.106
-9.5 | -0.719 | 0.00983 | -0.031 | -73.123
-9 | -0.696 | 0.0092 | -0.032 | -75.701
-8.5 | -0.667 | 0.00873 | -0.032 | -76.469
-8 | -0.634 | 0.00579 | -0.032 | -109.466
-7.5 | -0.597 | 0.00574 | -0.033 | -104.071
-7 | -0.556 | 0.00612 | -0.033 | -90.806
-6.5 | -0.512 | 0.00598 | -0.033 | -85.539
-6 | -0.464 | 0.00591 | -0.033 | -78.54
-5.5 | -0.414 | 0.0059 | -0.034 | -70.257
-5 | -0.362 | 0.00579 | -0.034 | -62.568
-4.5 | -0.308 | 0.00576 | -0.034 | -53.479
-4 | -0.253 | 0.00568 | -0.034 | -44.481
-3.5 | -0.196 | 0.00568 | -0.035 | -34.5
-3 | -0.139 | 0.00566 | -0.035 | -24.48
-2.5 | -0.08 | 0.00579 | -0.035 | -13.881
-2 | -0.022 | 0.00584 | -0.035 | -3.712
-1.5 | 0.037 | 0.00584 | -0.036 | 6.375
-1 | 0.096 | 0.00585 | -0.036 | 16.467
-0.5 | 0.155 | 0.00585 | -0.036 | 26.529
0 | 0.214 | 0.00583 | -0.037 | 36.731
0.5 | 0.273 | 0.00589 | -0.037 | 46.394
1 | 0.332 | 0.00593 | -0.037 | 55.981
1.5 | 0.391 | 0.00587 | -0.037 | 66.673
2 | 0.45 | 0.00568 | -0.038 | 79.222
2.5 | 0.509 | 0.0054 | -0.038 | 94.202
3 | 0.567 | 0.00545 | -0.038 | 104.084
3.5 | 0.625 | 0.00553 | -0.038 | 113.061
4 | 0.683 | 0.00564 | -0.039 | 121.243
4.5 | 0.741 | 0.00575 | -0.039 | 128.833
5 | 0.798 | 0.00592 | -0.039 | 134.907
5.5 | 0.855 | 0.00604 | -0.04 | 141.545
6 | 0.909 | 0.00619 | -0.04 | 146.825
6.5 | 0.963 | 0.00633 | -0.04 | 152.051
7 | 1.014 | 0.00645 | -0.04 | 157.298
7.5 | 1.06 | 0.00657 | -0.041 | 161.35
8 | 1.1 | 0.00671 | -0.041 | 163.975
8.5 | 1.135 | 0.00702 | -0.041 | 161.809
9 | 1.164 | 0.00718 | -0.041 | 162.107
9.5 | 1.186 | 0.00765 | -0.042 | 155.133
10 | 1.201 | 0.00796 | -0.042 | 150.805
10.5 | 1.208 | 0.00821 | -0.042 | 147.158
11 | 1.207 | 0.00854 | -0.042 | 141.345
11.5 | 1.169 | 0.01699 | -0.042 | 68.79
12 | 1.135 | 0.01984 | -0.041 | 57.189
12.5 | 1.092 | 0.02424 | -0.04 | 45.063
13 | 1.04 | 0.03152 | -0.039 | 32.991
13.5 | 0.994 | 0.03798 | -0.039 | 26.171
14 | 0.944 | 0.04628 | -0.038 | 20.399
14.5 | 0.895 | 0.05416 | -0.037 | 16.525
15 | 0.841 | 0.06551 | -0.036 | 12.84
15.5 | 0.79 | 0.07687 | -0.035 | 10.279

## 76. Re 5M Mach 0.10 (2)
BIGFOIL.COM POLAR EXPORT
RS001
RS001 |  |  |  | Cl Max: | 1.6587 | at alpha= | 15.5 | deg
XFOIL ncrit=9 |  |  |  | L/D Max: | 129.019 | at alpha= | 6 | deg
Re: | 5000000 |  |  | Cd Min: | 0.22521 | at alpha= | -20 | deg
Mach: | 0.1 |  |  | Cl=0 at alpha= | -1.7553 | deg
|  |  |  | @ Cl=0.1, Cd= | 0.0050797
|  |  |  | @ Cl=0.4, Cd= | 0.0048105
|  |  |  | @ Cl=0.6, Cd= | 0.0053968
alpha (deg) | Cl | Cd | Cm | Cl/Cd
-20 | -0.605 | 0.22521 | 0.0637 | -2.6864
-18 | -0.888 | 0.14934 | 0.0174 | -5.9462
-17.5 | -1.2273 | 0.07842 | -0.0231 | -15.6503
-17 | -1.387 | 0.0419 | -0.0509 | -33.1026
-16.5 | -1.4084 | 0.03156 | -0.0597 | -44.6261
-16 | -1.4081 | 0.02746 | -0.0594 | -51.2782
-15.5 | -1.414 | 0.02461 | -0.0539 | -57.4563
-15 | -1.3884 | 0.02257 | -0.0511 | -61.5153
-14.5 | -1.3537 | 0.02094 | -0.049 | -64.6466
-14 | -1.3145 | 0.0195 | -0.0472 | -67.4103
-13.5 | -1.2813 | 0.01703 | -0.0449 | -75.2378
-13 | -1.2368 | 0.01577 | -0.0435 | -78.4274
-12.5 | -1.1901 | 0.01471 | -0.0422 | -80.9041
-12 | -1.1416 | 0.01386 | -0.0409 | -82.3665
-11.5 | -1.0925 | 0.01311 | -0.0397 | -83.3333
-11 | -1.0431 | 0.01243 | -0.0384 | -83.9179
-10.5 | -0.9932 | 0.01186 | -0.0372 | -83.7437
-10 | -0.9436 | 0.01132 | -0.0358 | -83.3569
-9.5 | -0.8916 | 0.01012 | -0.0353 | -88.1028
-9 | -0.8281 | 0.00955 | -0.0368 | -86.712
-8 | -0.6999 | 0.00857 | -0.0401 | -81.6686
-7.5 | -0.6385 | 0.00817 | -0.0411 | -78.1518
-7 | -0.5882 | 0.00809 | -0.0395 | -72.707
-6.5 | -0.5352 | 0.00786 | -0.0387 | -68.0916
-6 | -0.4812 | 0.00759 | -0.0382 | -63.3992
-5.5 | -0.4255 | 0.00742 | -0.0379 | -57.345
-5 | -0.369 | 0.00719 | -0.0378 | -51.3213
-4.5 | -0.3123 | 0.00695 | -0.0377 | -44.9353
-4 | -0.2553 | 0.00675 | -0.0376 | -37.8222
-3.5 | -0.1984 | 0.00648 | -0.0375 | -30.6173
-3 | -0.1412 | 0.00631 | -0.0375 | -22.3772
-2.5 | -0.0839 | 0.00614 | -0.0375 | -13.6645
-2 | -0.0278 | 0.00557 | -0.0375 | -4.991
-1.5 | 0.029 | 0.00532 | -0.0375 | 5.4511
-1 | 0.0857 | 0.00511 | -0.0376 | 16.771
-0.5 | 0.1424 | 0.00499 | -0.0376 | 28.5371
0 | 0.1987 | 0.00488 | -0.0376 | 40.7172
0.5 | 0.2554 | 0.00487 | -0.0377 | 52.4435
1 | 0.312 | 0.00485 | -0.0377 | 64.3299
1.5 | 0.3682 | 0.00476 | -0.0377 | 77.3529
2 | 0.4249 | 0.00485 | -0.0377 | 87.6082
2.5 | 0.4815 | 0.00499 | -0.0376 | 96.493
3 | 0.5376 | 0.00519 | -0.0376 | 103.5838
3.5 | 0.5938 | 0.00537 | -0.0375 | 110.5773
4 | 0.6494 | 0.00561 | -0.0373 | 115.7576
4.5 | 0.7048 | 0.00582 | -0.0371 | 121.0997
5 | 0.7589 | 0.00605 | -0.0366 | 125.438
5.5 | 0.8084 | 0.00629 | -0.035 | 128.5215
6 | 0.8683 | 0.00673 | -0.036 | 129.0193
6.5 | 0.9224 | 0.00723 | -0.0356 | 127.5795
7 | 0.9766 | 0.0077 | -0.0353 | 126.8312
7.5 | 1.0293 | 0.00835 | -0.0348 | 123.2695
8 | 1.0799 | 0.00927 | -0.0339 | 116.4941
8.5 | 1.1322 | 0.0099 | -0.0333 | 114.3636
9 | 1.1845 | 0.01048 | -0.0327 | 113.0248
9.5 | 1.2364 | 0.01106 | -0.0321 | 111.7902
10 | 1.2871 | 0.01174 | -0.0313 | 109.6337
10.5 | 1.335 | 0.01272 | -0.0301 | 104.9528
11 | 1.3841 | 0.01346 | -0.0291 | 102.8306
11.5 | 1.4315 | 0.01431 | -0.028 | 100.0349
12 | 1.4771 | 0.01526 | -0.0266 | 96.7955
12.5 | 1.5207 | 0.01631 | -0.0249 | 93.2373
13 | 1.5615 | 0.01747 | -0.023 | 89.3818
13.5 | 1.5976 | 0.01886 | -0.0205 | 84.7084
14 | 1.6296 | 0.02029 | -0.0175 | 80.3154
14.5 | 1.6479 | 0.02187 | -0.0124 | 75.3498
15 | 1.6554 | 0.0237 | -0.0065 | 69.8481
15.5 | 1.6587 | 0.02634 | -0.002 | 62.9727
16 | 1.648 | 0.03099 | 0.0008 | 53.1784
16.5 | 1.6464 | 0.03607 | 0.001 | 45.6446
17 | 1.6292 | 0.04395 | -0.0012 | 37.0694
17.5 | 1.6039 | 0.05357 | -0.0048 | 29.9403
18 | 1.5719 | 0.06503 | -0.0102 | 24.1719
18.5 | 1.5478 | 0.0764 | -0.0161 | 20.2592
19 | 1.4739 | 0.09781 | -0.0285 | 15.069
19.5 | 1.3833 | 0.12469 | -0.0449 | 11.0939
20 | 1.3082 | 0.15037 | -0.0613 | 8.6999

## 77. Re 5M Mach 0.25 (1)
BIGFOIL.COM POLAR EXPORT
RS001
RS001 |  |  |  | Cl Max: | 1.178 | at alpha= | 9.5 | deg
JavaFoil+Calcfoil stall+Eppler ext transition |  |  |  | L/D Max: | 161.494 | at alpha= | 8 | deg
Re: | 5000000 |  |  | Cd Min: | 0.00546 | at alpha= | 2.5 | deg
Mach: | 0.25 |  |  | Cl=0 at alpha= | -1.8167 | deg
|  |  |  | @ Cl=0.1, Cd= | 0.0058802
|  |  |  | @ Cl=0.4, Cd= | 0.005942
|  |  |  | @ Cl=0.6, Cd= | 0.08898
alpha (deg) | Cl | Cd | Cm | Cl/Cd
-14 | -0.269 | 0.09767 | -0.016 | -2.749
-13.5 | -0.327 | 0.09115 | -0.016 | -3.591
-13 | -0.381 | 0.08483 | -0.017 | -4.492
-12.5 | -0.431 | 0.07689 | -0.018 | -5.602
-12 | -0.475 | 0.07031 | -0.019 | -6.752
-11.5 | -0.513 | 0.06444 | -0.02 | -7.954
-11 | -0.541 | 0.06119 | -0.02 | -8.837
-10.5 | -0.56 | 0.05852 | -0.02 | -9.565
-10 | -0.579 | 0.04617 | -0.023 | -12.544
-9.5 | -0.586 | 0.038 | -0.025 | -15.417
-9 | -0.668 | 0.01004 | -0.032 | -66.515
-8.5 | -0.652 | 0.00922 | -0.033 | -70.697
-8 | -0.627 | 0.00874 | -0.033 | -71.763
-7.5 | -0.596 | 0.00585 | -0.033 | -101.794
-7 | -0.559 | 0.0057 | -0.034 | -98.11
-6.5 | -0.518 | 0.00608 | -0.034 | -85.115
-6 | -0.472 | 0.00598 | -0.034 | -78.886
-5.5 | -0.422 | 0.00596 | -0.035 | -70.861
-5 | -0.37 | 0.00583 | -0.035 | -63.436
-4.5 | -0.315 | 0.00578 | -0.035 | -54.541
-4 | -0.259 | 0.00576 | -0.035 | -45.009
-3.5 | -0.201 | 0.00569 | -0.036 | -35.326
-3 | -0.142 | 0.00569 | -0.036 | -24.993
-2.5 | -0.083 | 0.00584 | -0.036 | -14.132
-2 | -0.022 | 0.00587 | -0.036 | -3.797
-1.5 | 0.038 | 0.00588 | -0.037 | 6.507
-1 | 0.099 | 0.00588 | -0.037 | 16.815
-0.5 | 0.16 | 0.00589 | -0.037 | 27.09
0 | 0.22 | 0.00589 | -0.038 | 37.408
0.5 | 0.281 | 0.00595 | -0.038 | 47.188
1 | 0.341 | 0.006 | -0.038 | 56.884
1.5 | 0.402 | 0.00594 | -0.038 | 67.618
2 | 0.462 | 0.00574 | -0.039 | 80.48
2.5 | 0.523 | 0.00546 | -0.039 | 95.686
3 | 0.583 | 0.00552 | -0.039 | 105.58
3.5 | 0.642 | 0.00561 | -0.04 | 114.512
4 | 0.702 | 0.00574 | -0.04 | 122.254
4.5 | 0.761 | 0.00586 | -0.04 | 129.948
5 | 0.82 | 0.00602 | -0.04 | 136.083
5.5 | 0.878 | 0.00618 | -0.041 | 141.916
6 | 0.933 | 0.00633 | -0.041 | 147.395
6.5 | 0.986 | 0.00652 | -0.041 | 151.345
7 | 1.038 | 0.00664 | -0.041 | 156.374
7.5 | 1.082 | 0.00713 | -0.042 | 151.752
8 | 1.119 | 0.00693 | -0.042 | 161.494
8.5 | 1.148 | 0.00722 | -0.042 | 158.944
9 | 1.168 | 0.0078 | -0.043 | 149.817
9.5 | 1.178 | 0.00815 | -0.043 | 144.569
10 | 1.175 | 0.00855 | -0.043 | 137.48
10.5 | 1.138 | 0.01379 | -0.043 | 82.512
11 | 1.089 | 0.01881 | -0.042 | 57.919
11.5 | 1.018 | 0.0251 | -0.041 | 40.575
12 | 0.939 | 0.03404 | -0.039 | 27.574
12.5 | 0.869 | 0.03888 | -0.039 | 22.348
13 | 0.782 | 0.04881 | -0.038 | 16.012
13.5 | 0.687 | 0.06182 | -0.036 | 11.121
14 | 0.593 | 0.07547 | -0.034 | 7.852
14.5 | 0.497 | 0.08898 | -0.032 | 5.588

## 78. Re 5M Mach 0.25 (2)
BIGFOIL.COM POLAR EXPORT
RS001
RS001 |  |  |  | Cl Max: | 1.5414 | at alpha= | 13 | deg
XFOIL ncrit=9 |  |  |  | L/D Max: | 129.095 | at alpha= | 6 | deg
Re: | 5000000 |  |  | Cd Min: | 0.19527 | at alpha= | -16.5 | deg
Mach: | 0.25 |  |  | Cl=0 at alpha= | -1.7526 | deg
|  |  |  | @ Cl=0.1, Cd= | 0.0051357
|  |  |  | @ Cl=0.4, Cd= | 0.0048342
|  |  |  | @ Cl=0.6, Cd= | 0.0054369
alpha (deg) | Cl | Cd | Cm | Cl/Cd
-16.5 | -0.6586 | 0.19527 | 0.036 | -3.3728
-14.5 | -0.7809 | 0.12081 | 0.0047 | -6.4639
-14 | -0.6569 | 0.14063 | 0.0151 | -4.6711
-12.5 | -1.032 | 0.0386 | -0.0527 | -26.7358
-12 | -1.0908 | 0.02812 | -0.056 | -38.7909
-11.5 | -1.1001 | 0.02125 | -0.0521 | -51.7694
-11 | -1.0672 | 0.01807 | -0.0491 | -59.0592
-10.5 | -1.0229 | 0.01615 | -0.0464 | -63.3375
-10 | -0.9758 | 0.0146 | -0.0438 | -66.8356
-9.5 | -0.9301 | 0.01288 | -0.0409 | -72.2127
-9 | -0.8636 | 0.01167 | -0.0419 | -74.0017
-8 | -0.7293 | 0.00951 | -0.0442 | -76.6877
-7.5 | -0.6653 | 0.00895 | -0.0445 | -74.3352
-7 | -0.6127 | 0.00866 | -0.0425 | -70.7506
-6.5 | -0.5563 | 0.00853 | -0.0415 | -65.2169
-6 | -0.5006 | 0.00797 | -0.0405 | -62.8105
-5.5 | -0.4422 | 0.00764 | -0.04 | -57.8796
-5 | -0.3832 | 0.00737 | -0.0396 | -51.9946
-4.5 | -0.3242 | 0.00708 | -0.0393 | -45.791
-4 | -0.2649 | 0.00683 | -0.0391 | -38.7848
-3.5 | -0.2058 | 0.00655 | -0.0389 | -31.4198
-3 | -0.1465 | 0.00636 | -0.0387 | -23.0346
-2.5 | -0.0871 | 0.0062 | -0.0386 | -14.0484
-2 | -0.029 | 0.00566 | -0.0385 | -5.1237
-1.5 | 0.0296 | 0.00538 | -0.0385 | 5.5019
-1 | 0.0882 | 0.00516 | -0.0385 | 17.093
-0.5 | 0.1466 | 0.00504 | -0.0385 | 29.0873
0 | 0.2049 | 0.00493 | -0.0385 | 41.5619
0.5 | 0.2635 | 0.00492 | -0.0385 | 53.5569
1 | 0.3219 | 0.0049 | -0.0385 | 65.6939
1.5 | 0.38 | 0.0048 | -0.0385 | 79.1667
2 | 0.4385 | 0.0049 | -0.0384 | 89.4898
2.5 | 0.497 | 0.00505 | -0.0384 | 98.4158
3 | 0.555 | 0.00529 | -0.0382 | 104.9149
3.5 | 0.6132 | 0.00548 | -0.038 | 111.8978
4 | 0.671 | 0.00573 | -0.0377 | 117.103
4.5 | 0.7284 | 0.00597 | -0.0374 | 122.0101
5 | 0.7848 | 0.00623 | -0.0367 | 125.9711
5.5 | 0.8367 | 0.0065 | -0.035 | 128.7231
6 | 0.8985 | 0.00696 | -0.0356 | 129.0948
6.5 | 0.9552 | 0.00748 | -0.035 | 127.7005
7 | 1.0116 | 0.00803 | -0.0343 | 125.9776
7.5 | 1.0647 | 0.00901 | -0.0331 | 118.1687
8 | 1.1192 | 0.00978 | -0.032 | 114.4376
8.5 | 1.1745 | 0.01043 | -0.031 | 112.6079
9 | 1.2294 | 0.01109 | -0.0298 | 110.8566
9.5 | 1.2829 | 0.01189 | -0.0285 | 107.8974
10 | 1.3322 | 0.01313 | -0.0264 | 101.4623
10.5 | 1.3826 | 0.01415 | -0.0245 | 97.7102
11 | 1.4295 | 0.01543 | -0.0222 | 92.6442
11.5 | 1.4723 | 0.01694 | -0.0193 | 86.9126
12 | 1.5087 | 0.01876 | -0.0158 | 80.4211
12.5 | 1.536 | 0.02085 | -0.0112 | 73.6691
13 | 1.5414 | 0.02301 | -0.0037 | 66.9883
13.5 | 1.5233 | 0.02701 | 0.0031 | 56.3976
14 | 1.5107 | 0.03252 | 0.0049 | 46.4545
14.5 | 1.4903 | 0.0408 | 0.0028 | 36.527
15 | 1.4681 | 0.05036 | -0.0011 | 29.1521
15.5 | 1.4379 | 0.06184 | -0.0067 | 23.2519
16 | 1.3695 | 0.08055 | -0.0176 | 17.0019
16.5 | 1.3319 | 0.09589 | -0.0265 | 13.8899
17 | 1.2783 | 0.11516 | -0.0383 | 11.1002
17.5 | 1.2303 | 0.13454 | -0.0505 | 9.1445
18 | 1.194 | 0.15238 | -0.0618 | 7.8357

## 79. Re 5M Mach 0.50 (1)
BIGFOIL.COM POLAR EXPORT
RS001
RS001 |  |  |  | Cl Max: | 1.229 | at alpha= | 20 | deg
JavaFoil+Calcfoil stall+Eppler ext transition |  |  |  | L/D Max: | 145.586 | at alpha= | 6.5 | deg
Re: | 5000000 |  |  | Cd Min: | 0.00533 | at alpha= | -2.5 | deg
Mach: | 0.5 |  |  | Cl=0 at alpha= | -1.8162 | deg
|  |  |  | @ Cl=0.1, Cd= | 0.0060668
|  |  |  | @ Cl=0.4, Cd= | 0.0062616
|  |  |  | @ Cl=0.6, Cd= | 0.0057818
alpha (deg) | Cl | Cd | Cm | Cl/Cd
-20 | -0.953 | 0.15792 | -0.02 | -6.035
-19.5 | -0.928 | 0.15171 | -0.02 | -6.114
-19 | -0.901 | 0.1464 | -0.02 | -6.152
-18.5 | -0.874 | 0.14327 | -0.019 | -6.099
-18 | -0.846 | 0.14033 | -0.019 | -6.028
-17.5 | -0.82 | 0.13424 | -0.019 | -6.111
-17 | -0.795 | 0.1312 | -0.019 | -6.061
-16.5 | -0.77 | 0.12543 | -0.019 | -6.138
-16 | -0.747 | 0.12363 | -0.02 | -6.041
-15.5 | -0.72 | 0.11784 | -0.019 | -6.113
-15 | -0.693 | 0.1138 | -0.019 | -6.094
-14.5 | -0.666 | 0.10961 | -0.018 | -6.078
-14 | -0.641 | 0.10392 | -0.018 | -6.165
-13.5 | -0.615 | 0.10036 | -0.018 | -6.128
-13 | -0.589 | 0.09633 | -0.018 | -6.118
-12.5 | -0.564 | 0.09378 | -0.018 | -6.018
-12 | -0.538 | 0.08908 | -0.018 | -6.045
-11.5 | -0.511 | 0.08351 | -0.017 | -6.121
-11 | -0.485 | 0.07632 | -0.017 | -6.359
-10.5 | -0.46 | 0.07043 | -0.017 | -6.526
-10 | -0.434 | 0.06521 | -0.018 | -6.653
-9.5 | -0.408 | 0.06047 | -0.018 | -6.746
-9 | -0.381 | 0.06396 | -0.017 | -5.962
-8.5 | -0.356 | 0.05662 | -0.018 | -6.286
-8 | -0.335 | 0.04681 | -0.023 | -7.157
-7.5 | -0.359 | 0.01308 | -0.036 | -27.403
-7 | -0.342 | 0.00935 | -0.038 | -36.567
-6.5 | -0.31 | 0.00865 | -0.038 | -35.826
-6 | -0.447 | 0.00599 | -0.038 | -74.579
-5.5 | -0.434 | 0.00639 | -0.039 | -67.957
-5 | -0.395 | 0.00617 | -0.039 | -64.032
-4.5 | -0.343 | 0.00605 | -0.039 | -56.771
-4 | -0.285 | 0.00592 | -0.039 | -48.176
-3.5 | -0.223 | 0.00582 | -0.04 | -38.286
-3 | -0.158 | 0.00584 | -0.04 | -27.113
-2.5 | -0.092 | 0.00533 | -0.04 | -17.275
-2 | -0.025 | 0.00604 | -0.041 | -4.12
-1.5 | 0.043 | 0.00605 | -0.041 | 7.069
-1 | 0.111 | 0.00607 | -0.041 | 18.22
-0.5 | 0.178 | 0.00609 | -0.042 | 29.297
0 | 0.246 | 0.00613 | -0.042 | 40.162
0.5 | 0.314 | 0.00618 | -0.042 | 50.749
1 | 0.381 | 0.00627 | -0.043 | 60.862
1.5 | 0.449 | 0.00624 | -0.043 | 71.972
2 | 0.516 | 0.00638 | -0.043 | 80.933
2.5 | 0.584 | 0.00576 | -0.044 | 101.378
3 | 0.65 | 0.00585 | -0.044 | 111.083
3.5 | 0.717 | 0.006 | -0.044 | 119.431
4 | 0.783 | 0.00616 | -0.044 | 126.952
4.5 | 0.848 | 0.00638 | -0.045 | 132.939
5 | 0.912 | 0.0066 | -0.045 | 138.17
5.5 | 0.974 | 0.00683 | -0.045 | 142.57
6 | 1.03 | 0.00714 | -0.046 | 144.322
6.5 | 1.08 | 0.00742 | -0.046 | 145.586
7 | 1.122 | 0.00818 | -0.046 | 137.209
7.5 | 1.131 | 0.0087 | -0.047 | 129.98
8 | 1.045 | 0.0139 | -0.046 | 75.145
8.5 | 0.645 | 0.02574 | -0.043 | 25.04
9 | 0.673 | 0.02736 | -0.043 | 24.612
9.5 | 0.658 | 0.0487 | -0.037 | 13.521
10 | 0.654 | 0.07263 | -0.029 | 9.011
10.5 | 0.673 | 0.07987 | -0.023 | 8.43
11 | 0.706 | 0.08219 | -0.027 | 8.59
11.5 | 0.737 | 0.08611 | -0.029 | 8.564
12 | 0.759 | 0.09185 | -0.026 | 8.26
12.5 | 0.787 | 0.09584 | -0.027 | 8.216
13 | 0.819 | 0.09758 | -0.029 | 8.397
13.5 | 0.85 | 0.10374 | -0.031 | 8.193
14 | 0.879 | 0.11067 | -0.031 | 7.942
14.5 | 0.901 | 0.11223 | -0.029 | 8.027
15 | 0.929 | 0.11463 | -0.03 | 8.103
15.5 | 0.96 | 0.11962 | -0.031 | 8.027
16 | 0.992 | 0.12417 | -0.033 | 7.987
16.5 | 1.025 | 0.12615 | -0.034 | 8.126
17 | 1.053 | 0.13355 | -0.035 | 7.886
17.5 | 1.072 | 0.13469 | -0.033 | 7.962
18 | 1.1 | 0.14116 | -0.033 | 7.795
18.5 | 1.133 | 0.14233 | -0.034 | 7.958
19 | 1.164 | 0.14432 | -0.035 | 8.064
19.5 | 1.197 | 0.1475 | -0.037 | 8.116
20 | 1.229 | 0.15092 | -0.038 | 8.142

## 80. Re 5M Mach 0.50 (2)
BIGFOIL.COM POLAR EXPORT
RS001
RS001 |  |  |  | Cl Max: | 1.3527 | at alpha= | 9 | deg
XFOIL ncrit=9 |  |  |  | L/D Max: | 132.176 | at alpha= | 6 | deg
Re: | 5000000 |  |  | Cd Min: | 0.27572 | at alpha= | -20 | deg
Mach: | 0.5 |  |  | Cl=0 at alpha= | -1.7439 | deg
|  |  |  | @ Cl=0.1, Cd= | 0.0053483
|  |  |  | @ Cl=0.4, Cd= | 0.0051343
|  |  |  | @ Cl=0.6, Cd= | 0.0054978
alpha (deg) | Cl | Cd | Cm | Cl/Cd
-20 | -0.8391 | 0.27572 | 0.0785 | -3.0433
-19.5 | -0.8177 | 0.26708 | 0.0735 | -3.0616
-19 | -0.7962 | 0.25734 | 0.0684 | -3.094
-18.5 | -0.7738 | 0.25038 | 0.0638 | -3.0905
-18 | -0.7509 | 0.24199 | 0.0591 | -3.103
-17.5 | -0.7293 | 0.23342 | 0.0544 | -3.1244
-17 | -0.7082 | 0.22476 | 0.0498 | -3.1509
-16.5 | -0.6874 | 0.21636 | 0.0454 | -3.1771
-16 | -0.6686 | 0.20787 | 0.0409 | -3.2164
-15.5 | -0.6493 | 0.19906 | 0.0366 | -3.2618
-15 | -0.6316 | 0.18984 | 0.0323 | -3.327
-14.5 | -0.6143 | 0.18108 | 0.0283 | -3.3924
-14 | -0.5991 | 0.17206 | 0.0244 | -3.4819
-13.5 | -0.585 | 0.16307 | 0.0207 | -3.5874
-13 | -0.5742 | 0.15383 | 0.0171 | -3.7327
-12.5 | -0.5635 | 0.14534 | 0.0138 | -3.8771
-12 | -0.5546 | 0.13669 | 0.0106 | -4.0574
-11.5 | -0.5455 | 0.12843 | 0.0076 | -4.2474
-11 | -0.5374 | 0.12005 | 0.0044 | -4.4765
-10.5 | -0.5347 | 0.1106 | 0.0006 | -4.8345
-10 | -0.5351 | 0.10071 | -0.0035 | -5.3133
-9.5 | -0.5427 | 0.09007 | -0.0087 | -6.0253
-9 | -0.5513 | 0.07964 | -0.0143 | -6.9224
-8.5 | -0.5624 | 0.0691 | -0.0207 | -8.1389
-8 | -0.5767 | 0.05716 | -0.0302 | -10.0892
-7.5 | -0.5749 | 0.03655 | -0.0615 | -15.7291
-7 | -0.5984 | 0.02934 | -0.0602 | -20.3954
-6.5 | -0.5923 | 0.02204 | -0.0583 | -26.8739
-6 | -0.5652 | 0.01485 | -0.0551 | -38.0606
-5.5 | -0.5119 | 0.01081 | -0.0517 | -47.3543
-5 | -0.4478 | 0.00884 | -0.0492 | -50.6561
-4.5 | -0.3787 | 0.00799 | -0.0475 | -47.3967
-4 | -0.3092 | 0.0074 | -0.0461 | -41.7838
-3.5 | -0.2399 | 0.00699 | -0.0451 | -34.3205
-3 | -0.171 | 0.00659 | -0.0443 | -25.9484
-2.5 | -0.1021 | 0.00636 | -0.0437 | -16.0535
-2 | -0.0338 | 0.00618 | -0.0433 | -5.4693
-1.5 | 0.0322 | 0.00559 | -0.043 | 5.7603
-1 | 0.0989 | 0.00535 | -0.0427 | 18.486
-0.5 | 0.1655 | 0.00525 | -0.0425 | 31.5238
0 | 0.2321 | 0.00516 | -0.0424 | 44.9806
0.5 | 0.2991 | 0.00515 | -0.0422 | 58.0777
1 | 0.366 | 0.00517 | -0.0421 | 70.793
1.5 | 0.4326 | 0.0051 | -0.0419 | 84.8235
2.5 | 0.567 | 0.00535 | -0.0411 | 105.9813
3 | 0.634 | 0.00565 | -0.0405 | 112.2124
3.5 | 0.7015 | 0.00593 | -0.0398 | 118.2968
4 | 0.7691 | 0.00626 | -0.0389 | 122.8594
4.5 | 0.8367 | 0.00659 | -0.0377 | 126.9651
5 | 0.9037 | 0.00696 | -0.0361 | 129.842
5.5 | 0.9676 | 0.00733 | -0.0336 | 132.0055
6 | 1.0389 | 0.00786 | -0.0321 | 132.1756
6.5 | 1.1051 | 0.00876 | -0.0296 | 126.153
7 | 1.1683 | 0.01003 | -0.0262 | 116.4806
7.5 | 1.2355 | 0.01101 | -0.0227 | 112.2162
8 | 1.2983 | 0.01246 | -0.018 | 104.1974
8.5 | 1.3441 | 0.01513 | -0.0108 | 88.8367
9 | 1.3527 | 0.0193 | -0.001 | 70.0881
9.5 | 1.3183 | 0.02409 | 0.0096 | 54.724
10 | 1.2844 | 0.03251 | 0.0096 | 39.5078
10.5 | 1.2477 | 0.0437 | 0.0042 | 28.5515
11 | 1.2104 | 0.05595 | -0.0027 | 21.6336
11.5 | 1.1732 | 0.06922 | -0.0108 | 16.9489
12 | 1.1377 | 0.08309 | -0.0196 | 13.6924
12.5 | 1.105 | 0.0975 | -0.0289 | 11.3333
13 | 1.0768 | 0.11211 | -0.0385 | 9.6049
13.5 | 1.0525 | 0.12692 | -0.0483 | 8.2926
14 | 1.0327 | 0.14184 | -0.0582 | 7.2807

## 81. Re 6M Mach 0.00 (1)
BIGFOIL.COM POLAR EXPORT
RS001
RS001 |  |  |  | Cl Max: | 1.215 | at alpha= | 11 | deg
JavaFoil+Calcfoil stall+Eppler ext transition |  |  |  | L/D Max: | 171.504 | at alpha= | 8.5 | deg
Re: | 6000000 |  |  | Cd Min: | 0.00535 | at alpha= | 2.5 | deg
Mach: | 0 |  |  | Cl=0 at alpha= | -1.8136 | deg
|  |  |  | @ Cl=0.1, Cd= | 0.0058014
|  |  |  | @ Cl=0.4, Cd= | 0.0058931
|  |  |  | @ Cl=0.6, Cd= | 0.0054372
alpha (deg) | Cl | Cd | Cm | Cl/Cd
-15.5 | -0.517 | 0.10513 | -0.016 | -4.919
-15 | -0.539 | 0.09704 | -0.017 | -5.552
-14.5 | -0.56 | 0.09 | -0.018 | -6.217
-14 | -0.58 | 0.08259 | -0.019 | -7.019
-13.5 | -0.598 | 0.07646 | -0.019 | -7.816
-13 | -0.613 | 0.07107 | -0.02 | -8.627
-12.5 | -0.626 | 0.06606 | -0.02 | -9.474
-12 | -0.637 | 0.06054 | -0.021 | -10.514
-11.5 | -0.653 | 0.04926 | -0.023 | -13.26
-11 | -0.723 | 0.01728 | -0.029 | -41.815
-10.5 | -0.747 | 0.01163 | -0.03 | -64.289
-10 | -0.743 | 0.01017 | -0.031 | -73.087
-9.5 | -0.725 | 0.00938 | -0.031 | -77.203
-9 | -0.699 | 0.00879 | -0.032 | -79.512
-8.5 | -0.669 | 0.0084 | -0.032 | -79.643
-8 | -0.635 | 0.00561 | -0.032 | -113.214
-7.5 | -0.597 | 0.00609 | -0.032 | -97.928
-7 | -0.555 | 0.00589 | -0.033 | -94.181
-6.5 | -0.51 | 0.00582 | -0.033 | -87.732
-6 | -0.463 | 0.00578 | -0.033 | -80.071
-5.5 | -0.413 | 0.0057 | -0.033 | -72.465
-5 | -0.361 | 0.00567 | -0.034 | -63.652
-4.5 | -0.307 | 0.00557 | -0.034 | -55.099
-4 | -0.252 | 0.00557 | -0.034 | -45.128
-3.5 | -0.195 | 0.00554 | -0.034 | -35.222
-3 | -0.138 | 0.0056 | -0.035 | -24.603
-2.5 | -0.08 | 0.00579 | -0.035 | -13.81
-2 | -0.022 | 0.0058 | -0.035 | -3.724
-1.5 | 0.037 | 0.00579 | -0.036 | 6.405
-1 | 0.096 | 0.0058 | -0.036 | 16.51
-0.5 | 0.154 | 0.00582 | -0.036 | 26.548
0 | 0.213 | 0.00583 | -0.036 | 36.597
0.5 | 0.272 | 0.00587 | -0.037 | 46.287
1 | 0.331 | 0.00593 | -0.037 | 55.723
1.5 | 0.389 | 0.00588 | -0.037 | 66.237
2 | 0.448 | 0.00595 | -0.037 | 75.218
2.5 | 0.506 | 0.00535 | -0.038 | 94.531
3 | 0.564 | 0.0054 | -0.038 | 104.446
3.5 | 0.622 | 0.00546 | -0.038 | 114.083
4 | 0.68 | 0.00556 | -0.039 | 122.356
4.5 | 0.738 | 0.00567 | -0.039 | 130.021
5 | 0.795 | 0.00579 | -0.039 | 137.129
5.5 | 0.851 | 0.00594 | -0.039 | 143.221
6 | 0.905 | 0.00605 | -0.04 | 149.62
6.5 | 0.958 | 0.00623 | -0.04 | 153.893
7 | 1.009 | 0.00635 | -0.04 | 159.07
7.5 | 1.055 | 0.00647 | -0.04 | 163.068
8 | 1.096 | 0.00681 | -0.041 | 161.111
8.5 | 1.132 | 0.0066 | -0.041 | 171.504
9 | 1.162 | 0.00688 | -0.041 | 169.004
9.5 | 1.186 | 0.00734 | -0.041 | 161.681
10 | 1.203 | 0.00762 | -0.042 | 157.836
10.5 | 1.213 | 0.00783 | -0.042 | 154.806
11 | 1.215 | 0.00811 | -0.042 | 149.807
11.5 | 1.193 | 0.0144 | -0.042 | 82.84
12 | 1.161 | 0.01812 | -0.041 | 64.034
12.5 | 1.127 | 0.02093 | -0.041 | 53.861
13 | 1.086 | 0.02553 | -0.04 | 42.539
13.5 | 1.036 | 0.03287 | -0.039 | 31.521
14 | 0.992 | 0.03983 | -0.039 | 24.9
14.5 | 0.95 | 0.0457 | -0.038 | 20.787
15 | 0.901 | 0.05546 | -0.037 | 16.238
15.5 | 0.853 | 0.06534 | -0.036 | 13.055
16 | 0.806 | 0.0762 | -0.035 | 10.581

## 82. Re 6M Mach 0.00 (2)
BIGFOIL.COM POLAR EXPORT
RS001
RS001 |  |  |  | Cl Max: | 1.7163 | at alpha= | 16.5 | deg
XFOIL ncrit=9 |  |  |  | L/D Max: | 131.461 | at alpha= | 6 | deg
Re: | 6000000 |  |  | Cd Min: | 0.10361 | at alpha= | 20 | deg
Mach: | 0 |  |  | Cl=0 at alpha= | -1.7571 | deg
|  |  |  | @ Cl=0.1, Cd= | 0.0050442
|  |  |  | @ Cl=0.4, Cd= | 0.0047959
|  |  |  | @ Cl=0.6, Cd= | 0.0053453
alpha (deg) | Cl | Cd | Cm | Cl/Cd
-19 | -1.3918 | 0.06954 | -0.0296 | -20.0144
-18.5 | -1.492 | 0.04451 | -0.048 | -33.5206
-18 | -1.5144 | 0.03371 | -0.0569 | -44.9244
-17.5 | -1.5147 | 0.02821 | -0.0596 | -53.6937
-17 | -1.5175 | 0.02504 | -0.0567 | -60.603
-16.5 | -1.5088 | 0.02311 | -0.0518 | -65.2878
-16 | -1.4784 | 0.02163 | -0.0495 | -68.3495
-15.5 | -1.4445 | 0.02013 | -0.0475 | -71.7586
-15 | -1.4058 | 0.01885 | -0.0459 | -74.5782
-14.5 | -1.3637 | 0.01775 | -0.0445 | -76.8282
-14 | -1.3228 | 0.01634 | -0.0431 | -80.9547
-13.5 | -1.2801 | 0.01496 | -0.0417 | -85.5682
-13 | -1.2339 | 0.01395 | -0.0406 | -88.4516
-12.5 | -1.1864 | 0.0131 | -0.0396 | -90.5649
-12 | -1.1378 | 0.01238 | -0.0385 | -91.9063
-11.5 | -1.0888 | 0.01176 | -0.0375 | -92.585
-11 | -1.0395 | 0.0112 | -0.0364 | -92.8125
-10.5 | -0.9899 | 0.01074 | -0.0353 | -92.1695
-10 | -0.9382 | 0.01028 | -0.0346 | -91.2646
-9.5 | -0.8774 | 0.00935 | -0.036 | -93.8396
-9 | -0.815 | 0.00877 | -0.0376 | -92.9304
-8.5 | -0.7532 | 0.0083 | -0.039 | -90.747
-8 | -0.6895 | 0.0079 | -0.0407 | -87.2785
-7.5 | -0.6406 | 0.00779 | -0.039 | -82.2336
-7 | -0.5877 | 0.00774 | -0.0383 | -75.9302
-6.5 | -0.5333 | 0.00774 | -0.038 | -68.9018
-6 | -0.4792 | 0.00734 | -0.0376 | -65.2861
-5.5 | -0.4234 | 0.00711 | -0.0375 | -59.5499
-5 | -0.3671 | 0.0069 | -0.0374 | -53.2029
-4.5 | -0.3107 | 0.00668 | -0.0374 | -46.512
-4 | -0.254 | 0.00649 | -0.0373 | -39.1371
-3.5 | -0.1972 | 0.00628 | -0.0373 | -31.4013
-3 | -0.1403 | 0.00611 | -0.0373 | -22.9624
-2.5 | -0.0833 | 0.00597 | -0.0374 | -13.9531
-2 | -0.0274 | 0.00549 | -0.0373 | -4.9909
-1.5 | 0.029 | 0.00523 | -0.0374 | 5.5449
-1 | 0.0855 | 0.00507 | -0.0374 | 16.8639
-0.5 | 0.1417 | 0.00497 | -0.0375 | 28.5111
0 | 0.1979 | 0.00485 | -0.0375 | 40.8041
0.5 | 0.2543 | 0.00484 | -0.0376 | 52.5413
1 | 0.3108 | 0.00484 | -0.0376 | 64.2149
1.5 | 0.3669 | 0.00479 | -0.0376 | 76.5971
2 | 0.4229 | 0.0048 | -0.0376 | 88.1042
2.5 | 0.4792 | 0.00494 | -0.0376 | 97.004
3 | 0.5352 | 0.00512 | -0.0376 | 104.5312
3.5 | 0.5911 | 0.00531 | -0.0375 | 111.3183
4 | 0.6466 | 0.00553 | -0.0375 | 116.9259
4.5 | 0.7019 | 0.00575 | -0.0373 | 122.0696
5.5 | 0.8093 | 0.00629 | -0.0365 | 128.6645
6 | 0.8637 | 0.00657 | -0.0362 | 131.4612
6.5 | 0.9178 | 0.00701 | -0.036 | 130.9272
7 | 0.9715 | 0.00749 | -0.0357 | 129.7063
7.5 | 1.0239 | 0.00812 | -0.0352 | 126.0961
8 | 1.0748 | 0.00893 | -0.0345 | 120.3583
8.5 | 1.1269 | 0.00951 | -0.034 | 118.4963
9 | 1.1793 | 0.01001 | -0.0336 | 117.8122
9.5 | 1.2309 | 0.01056 | -0.0331 | 116.5625
10 | 1.2815 | 0.01119 | -0.0325 | 114.5219
10.5 | 1.3307 | 0.01195 | -0.0316 | 111.3556
11 | 1.3802 | 0.01259 | -0.0309 | 109.6267
11.5 | 1.4284 | 0.01331 | -0.0301 | 107.3178
12 | 1.4752 | 0.01412 | -0.029 | 104.4759
12.5 | 1.5204 | 0.015 | -0.0278 | 101.36
13 | 1.5639 | 0.01595 | -0.0264 | 98.0502
13.5 | 1.6044 | 0.01704 | -0.0246 | 94.1549
14 | 1.6425 | 0.01818 | -0.0226 | 90.3465
14.5 | 1.6762 | 0.01945 | -0.02 | 86.1799
15 | 1.7029 | 0.02084 | -0.0165 | 81.7131
15.5 | 1.712 | 0.02235 | -0.0102 | 76.5996
16 | 1.714 | 0.0247 | -0.0048 | 69.3927
16.5 | 1.7163 | 0.02773 | -0.0014 | 61.8933
17 | 1.7089 | 0.03249 | 0.0003 | 52.5977
17.5 | 1.6983 | 0.03879 | -0.0003 | 43.7819
18 | 1.6847 | 0.04631 | -0.0026 | 36.3788
18.5 | 1.6487 | 0.05742 | -0.007 | 28.713
19 | 1.6215 | 0.06838 | -0.0122 | 23.7131
19.5 | 1.5681 | 0.08506 | -0.0213 | 18.4352
20 | 1.5123 | 0.10361 | -0.0321 | 14.5961

## 83. Re 6M Mach 0.10 (1)
BIGFOIL.COM POLAR EXPORT
RS001
RS001 |  |  |  | Cl Max: | 1.208 | at alpha= | 10.5 | deg
JavaFoil+Calcfoil stall+Eppler ext transition |  |  |  | L/D Max: | 167.174 | at alpha= | 9 | deg
Re: | 6000000 |  |  | Cd Min: | 0.00537 | at alpha= | 2.5 | deg
Mach: | 0.1 |  |  | Cl=0 at alpha= | -1.8136 | deg
|  |  |  | @ Cl=0.1, Cd= | 0.0058107
|  |  |  | @ Cl=0.4, Cd= | 0.0059007
|  |  |  | @ Cl=0.6, Cd= | 0.0054441
alpha (deg) | Cl | Cd | Cm | Cl/Cd
-15 | -0.502 | 0.09912 | -0.017 | -5.065
-14.5 | -0.525 | 0.09277 | -0.017 | -5.661
-14 | -0.549 | 0.08444 | -0.018 | -6.503
-13.5 | -0.571 | 0.07777 | -0.019 | -7.339
-13 | -0.59 | 0.07187 | -0.02 | -8.212
-12.5 | -0.607 | 0.06618 | -0.02 | -9.174
-12 | -0.621 | 0.06046 | -0.021 | -10.276
-11.5 | -0.629 | 0.05725 | -0.021 | -10.982
-11 | -0.665 | 0.0352 | -0.025 | -18.885
-10.5 | -0.728 | 0.01327 | -0.03 | -54.838
-10 | -0.735 | 0.0104 | -0.031 | -70.655
-9.5 | -0.72 | 0.0095 | -0.031 | -75.809
-9 | -0.696 | 0.00892 | -0.032 | -78.08
-8.5 | -0.667 | 0.00846 | -0.032 | -78.929
-8 | -0.634 | 0.00563 | -0.032 | -112.78
-7.5 | -0.597 | 0.00557 | -0.033 | -107.151
-7 | -0.556 | 0.00594 | -0.033 | -93.654
-6.5 | -0.512 | 0.00581 | -0.033 | -88.138
-6 | -0.464 | 0.00578 | -0.033 | -80.322
-5.5 | -0.414 | 0.00575 | -0.034 | -72.096
-5 | -0.362 | 0.00565 | -0.034 | -64.135
-4.5 | -0.308 | 0.00563 | -0.034 | -54.772
-4 | -0.253 | 0.00555 | -0.034 | -45.515
-3.5 | -0.196 | 0.00552 | -0.035 | -35.523
-3 | -0.139 | 0.00563 | -0.035 | -24.597
-2.5 | -0.08 | 0.00577 | -0.035 | -13.915
-2 | -0.022 | 0.00581 | -0.035 | -3.737
-1.5 | 0.037 | 0.00581 | -0.036 | 6.406
-1 | 0.096 | 0.00581 | -0.036 | 16.583
-0.5 | 0.155 | 0.00582 | -0.036 | 26.679
0 | 0.214 | 0.00584 | -0.037 | 36.676
0.5 | 0.273 | 0.00589 | -0.037 | 46.389
1 | 0.332 | 0.00595 | -0.037 | 55.854
1.5 | 0.391 | 0.00589 | -0.037 | 66.388
2 | 0.45 | 0.00596 | -0.038 | 75.461
2.5 | 0.509 | 0.00537 | -0.038 | 94.783
3 | 0.567 | 0.00541 | -0.038 | 104.764
3.5 | 0.625 | 0.00547 | -0.038 | 114.401
4 | 0.683 | 0.00558 | -0.039 | 122.575
4.5 | 0.741 | 0.00569 | -0.039 | 130.307
5 | 0.798 | 0.00581 | -0.039 | 137.379
5.5 | 0.855 | 0.00596 | -0.04 | 143.367
6 | 0.909 | 0.00607 | -0.04 | 149.744
6.5 | 0.963 | 0.00625 | -0.04 | 153.917
7 | 1.014 | 0.00638 | -0.04 | 158.974
7.5 | 1.06 | 0.00651 | -0.041 | 162.713
8 | 1.1 | 0.00685 | -0.041 | 160.505
8.5 | 1.135 | 0.00681 | -0.041 | 166.816
9 | 1.164 | 0.00696 | -0.041 | 167.174
9.5 | 1.186 | 0.00741 | -0.042 | 160.003
10 | 1.201 | 0.00772 | -0.042 | 155.64
10.5 | 1.208 | 0.00794 | -0.042 | 152.087
11 | 1.207 | 0.00825 | -0.042 | 146.375
11.5 | 1.175 | 0.01385 | -0.042 | 84.795
12 | 1.142 | 0.0185 | -0.041 | 61.703
12.5 | 1.099 | 0.02254 | -0.041 | 48.753
13 | 1.05 | 0.02836 | -0.04 | 37.023
13.5 | 0.998 | 0.03591 | -0.039 | 27.792
14 | 0.95 | 0.04297 | -0.038 | 22.11
14.5 | 0.903 | 0.04957 | -0.038 | 18.209
15 | 0.848 | 0.06049 | -0.037 | 14.02
15.5 | 0.796 | 0.07164 | -0.036 | 11.112

## 84. Re 6M Mach 0.10 (2)
BIGFOIL.COM POLAR EXPORT
RS001
RS001 |  |  |  | Cl Max: | 1.6956 | at alpha= | 15.5 | deg
XFOIL ncrit=9 |  |  |  | L/D Max: | 131.697 | at alpha= | 6 | deg
Re: | 6000000 |  |  | Cd Min: | 0.24433 | at alpha= | -20 | deg
Mach: | 0.1 |  |  | Cl=0 at alpha= | -1.7566 | deg
|  |  |  | @ Cl=0.1, Cd= | 0.005055
|  |  |  | @ Cl=0.4, Cd= | 0.0048055
|  |  |  | @ Cl=0.6, Cd= | 0.0053419
alpha (deg) | Cl | Cd | Cm | Cl/Cd
-20 | -0.7529 | 0.24433 | 0.061 | -3.0815
-18 | -1.3732 | 0.06177 | -0.0353 | -22.2309
-17.5 | -1.4526 | 0.03962 | -0.0536 | -36.6633
-17 | -1.462 | 0.03123 | -0.0604 | -46.814
-16.5 | -1.4689 | 0.02642 | -0.0604 | -55.598
-16 | -1.4682 | 0.02414 | -0.0549 | -60.8202
-15.5 | -1.4446 | 0.02202 | -0.0519 | -65.604
-15 | -1.4112 | 0.02032 | -0.0496 | -69.4488
-14.5 | -1.3719 | 0.01892 | -0.0478 | -72.5106
-14 | -1.3293 | 0.01769 | -0.0462 | -75.1441
-13.5 | -1.2848 | 0.01653 | -0.0447 | -77.7253
-13 | -1.2431 | 0.01482 | -0.043 | -83.8799
-12.5 | -1.1965 | 0.0137 | -0.0416 | -87.3358
-12 | -1.1478 | 0.01285 | -0.0404 | -89.323
-11.5 | -1.0984 | 0.01214 | -0.0391 | -90.4778
-11 | -1.0488 | 0.01148 | -0.0378 | -91.3589
-10.5 | -0.9987 | 0.01096 | -0.0365 | -91.1223
-10 | -0.9467 | 0.01046 | -0.0356 | -90.5067
-9.5 | -0.8845 | 0.00974 | -0.037 | -90.8111
-9 | -0.8219 | 0.00892 | -0.0385 | -92.1413
-8.5 | -0.7593 | 0.00842 | -0.0398 | -90.1781
-8 | -0.6948 | 0.008 | -0.0414 | -86.85
-7.5 | -0.6456 | 0.00788 | -0.0396 | -81.9289
-7 | -0.5922 | 0.0078 | -0.0388 | -75.9231
-6.5 | -0.5373 | 0.00779 | -0.0384 | -68.973
-6 | -0.4827 | 0.00739 | -0.038 | -65.318
-5.5 | -0.4264 | 0.00714 | -0.0378 | -59.7199
-5 | -0.3697 | 0.00692 | -0.0377 | -53.4249
-4.5 | -0.3128 | 0.00669 | -0.0377 | -46.7564
-4 | -0.2557 | 0.00651 | -0.0376 | -39.278
-3.5 | -0.1985 | 0.00629 | -0.0376 | -31.558
-3 | -0.1412 | 0.00612 | -0.0376 | -23.0719
-2.5 | -0.0839 | 0.00598 | -0.0376 | -14.0301
-2 | -0.0276 | 0.0055 | -0.0375 | -5.0182
-1.5 | 0.0291 | 0.00524 | -0.0376 | 5.5534
-1 | 0.0859 | 0.00508 | -0.0376 | 16.9094
-0.5 | 0.1424 | 0.00498 | -0.0376 | 28.5944
0 | 0.199 | 0.00486 | -0.0377 | 40.9465
0.5 | 0.2558 | 0.00485 | -0.0377 | 52.7423
1 | 0.3126 | 0.00485 | -0.0378 | 64.4536
1.5 | 0.369 | 0.0048 | -0.0378 | 76.875
2 | 0.4254 | 0.00481 | -0.0378 | 88.4407
2.5 | 0.482 | 0.00494 | -0.0378 | 97.5709
3 | 0.5383 | 0.00514 | -0.0377 | 104.7276
3.5 | 0.5947 | 0.00532 | -0.0377 | 111.7857
4 | 0.6505 | 0.00555 | -0.0375 | 117.2072
4.5 | 0.7062 | 0.00577 | -0.0374 | 122.3917
5.5 | 0.8145 | 0.00631 | -0.0365 | 129.0808
6 | 0.8692 | 0.0066 | -0.0362 | 131.697
6.5 | 0.9237 | 0.00706 | -0.0359 | 130.8357
7 | 0.9778 | 0.00754 | -0.0355 | 129.6817
7.5 | 1.0305 | 0.0082 | -0.035 | 125.6707
8 | 1.0818 | 0.00903 | -0.0342 | 119.8007
8.5 | 1.1346 | 0.0096 | -0.0337 | 118.1875
9 | 1.1875 | 0.0101 | -0.0332 | 117.5743
9.5 | 1.2395 | 0.01069 | -0.0325 | 115.9495
10 | 1.2904 | 0.01137 | -0.0318 | 113.4916
10.5 | 1.3402 | 0.01212 | -0.0309 | 110.5776
11 | 1.3899 | 0.01281 | -0.03 | 108.5012
11.5 | 1.4382 | 0.0136 | -0.0289 | 105.75
12 | 1.4849 | 0.01448 | -0.0276 | 102.5483
12.5 | 1.5298 | 0.01544 | -0.0262 | 99.0803
13 | 1.5726 | 0.01649 | -0.0244 | 95.3669
13.5 | 1.6117 | 0.01771 | -0.0223 | 91.0051
14 | 1.6477 | 0.01899 | -0.0197 | 86.7667
14.5 | 1.6776 | 0.02044 | -0.0165 | 82.0744
15 | 1.6898 | 0.02197 | -0.0104 | 76.914
15.5 | 1.6956 | 0.024 | -0.0047 | 70.65
16 | 1.6918 | 0.02734 | -0.0004 | 61.88
16.5 | 1.6901 | 0.03154 | 0.0015 | 53.5859
17 | 1.6759 | 0.03815 | 0.001 | 43.9292
17.5 | 1.6562 | 0.04653 | -0.0016 | 35.5942
18 | 1.6314 | 0.05621 | -0.0054 | 29.0233
18.5 | 1.5761 | 0.0716 | -0.0132 | 22.0126
19 | 1.5457 | 0.08456 | -0.0202 | 18.2793
19.5 | 1.4795 | 0.10514 | -0.0324 | 14.0717
20 | 1.4117 | 0.12758 | -0.0463 | 11.0652

## 85. Re 6M Mach 0.25 (1)
BIGFOIL.COM POLAR EXPORT
RS001
RS001 |  |  |  | Cl Max: | 1.178 | at alpha= | 9.5 | deg
JavaFoil+Calcfoil stall+Eppler ext transition |  |  |  | L/D Max: | 160.989 | at alpha= | 8.5 | deg
Re: | 6000000 |  |  | Cd Min: | 0.00542 | at alpha= | 2.5 | deg
Mach: | 0.25 |  |  | Cl=0 at alpha= | -1.8167 | deg
|  |  |  | @ Cl=0.1, Cd= | 0.0058497
|  |  |  | @ Cl=0.4, Cd= | 0.0059516
|  |  |  | @ Cl=0.6, Cd= | 0.08401
alpha (deg) | Cl | Cd | Cm | Cl/Cd
-14 | -0.269 | 0.09599 | -0.016 | -2.799
-13.5 | -0.328 | 0.0906 | -0.017 | -3.616
-13 | -0.382 | 0.08314 | -0.018 | -4.593
-12.5 | -0.433 | 0.07408 | -0.019 | -5.841
-12 | -0.479 | 0.06545 | -0.021 | -7.323
-11.5 | -0.52 | 0.05733 | -0.022 | -9.079
-11 | -0.552 | 0.05232 | -0.023 | -10.551
-10.5 | -0.581 | 0.04419 | -0.024 | -13.155
-10 | -0.651 | 0.01574 | -0.03 | -41.358
-9.5 | -0.668 | 0.01125 | -0.032 | -59.399
-9 | -0.669 | 0.00964 | -0.033 | -69.454
-8.5 | -0.652 | 0.00891 | -0.033 | -73.223
-8 | -0.627 | 0.00847 | -0.033 | -74.002
-7.5 | -0.596 | 0.00569 | -0.033 | -104.818
-7 | -0.559 | 0.00605 | -0.034 | -92.421
-6.5 | -0.518 | 0.00595 | -0.034 | -86.953
-6 | -0.472 | 0.00586 | -0.034 | -80.556
-5.5 | -0.422 | 0.00582 | -0.035 | -72.601
-5 | -0.37 | 0.00571 | -0.035 | -64.864
-4.5 | -0.315 | 0.00565 | -0.035 | -55.876
-4 | -0.259 | 0.00562 | -0.035 | -46.067
-3.5 | -0.201 | 0.00557 | -0.036 | -36.113
-3 | -0.142 | 0.00564 | -0.036 | -25.227
-2.5 | -0.083 | 0.00581 | -0.036 | -14.192
-2 | -0.022 | 0.00583 | -0.036 | -3.824
-1.5 | 0.038 | 0.00585 | -0.037 | 6.536
-1 | 0.099 | 0.00585 | -0.037 | 16.907
-0.5 | 0.16 | 0.00583 | -0.037 | 27.356
0 | 0.22 | 0.00589 | -0.038 | 37.373
0.5 | 0.281 | 0.00593 | -0.038 | 47.379
1 | 0.341 | 0.006 | -0.038 | 56.862
1.5 | 0.402 | 0.00595 | -0.038 | 67.51
2 | 0.462 | 0.00603 | -0.039 | 76.694
2.5 | 0.523 | 0.00542 | -0.039 | 96.342
3 | 0.583 | 0.00548 | -0.039 | 106.285
3.5 | 0.642 | 0.00555 | -0.04 | 115.856
4 | 0.702 | 0.00566 | -0.04 | 124.12
4.5 | 0.761 | 0.0058 | -0.04 | 131.174
5 | 0.82 | 0.00592 | -0.04 | 138.571
5.5 | 0.878 | 0.00607 | -0.041 | 144.472
6 | 0.933 | 0.00621 | -0.041 | 150.179
6.5 | 0.986 | 0.0064 | -0.041 | 154.034
7 | 1.038 | 0.00655 | -0.041 | 158.369
7.5 | 1.082 | 0.00702 | -0.042 | 154.126
8 | 1.119 | 0.00706 | -0.042 | 158.485
8.5 | 1.148 | 0.00713 | -0.042 | 160.989
9 | 1.168 | 0.00756 | -0.043 | 154.569
9.5 | 1.178 | 0.00789 | -0.043 | 149.264
10 | 1.175 | 0.00826 | -0.043 | 142.225
10.5 | 1.144 | 0.01536 | -0.043 | 74.484
11 | 1.096 | 0.01767 | -0.042 | 62.025
11.5 | 1.026 | 0.02311 | -0.041 | 44.386
12 | 0.944 | 0.03179 | -0.04 | 29.697
12.5 | 0.873 | 0.03656 | -0.039 | 23.879
13 | 0.789 | 0.04453 | -0.038 | 17.714
13.5 | 0.694 | 0.05699 | -0.037 | 12.169
14 | 0.597 | 0.07032 | -0.035 | 8.495
14.5 | 0.501 | 0.08401 | -0.033 | 5.959

## 86. Re 6M Mach 0.25 (2)
BIGFOIL.COM POLAR EXPORT
RS001
RS001 |  |  |  | Cl Max: | 1.5781 | at alpha= | 13 | deg
XFOIL ncrit=9 |  |  |  | L/D Max: | 132.925 | at alpha= | 6 | deg
Re: | 6000000 |  |  | Cd Min: | 0.20066 | at alpha= | -17 | deg
Mach: | 0.25 |  |  | Cl=0 at alpha= | -1.7551 | deg
|  |  |  | @ Cl=0.1, Cd= | 0.005098
|  |  |  | @ Cl=0.4, Cd= | 0.00485
|  |  |  | @ Cl=0.6, Cd= | 0.0053638
alpha (deg) | Cl | Cd | Cm | Cl/Cd
-17 | -0.6772 | 0.20066 | 0.0392 | -3.3749
-16.5 | -0.663 | 0.1934 | 0.0358 | -3.4281
-15 | -0.8637 | 0.11363 | -0.0004 | -7.601
-14.5 | -0.9084 | 0.09786 | -0.0091 | -9.2826
-14 | -0.9861 | 0.07725 | -0.0214 | -12.765
-13.5 | -1.0468 | 0.0586 | -0.0335 | -17.8635
-13 | -1.0642 | 0.04324 | -0.0476 | -24.6115
-12.5 | -1.1019 | 0.03086 | -0.0597 | -35.7064
-12 | -1.1262 | 0.02463 | -0.0552 | -45.7247
-11.5 | -1.1209 | 0.0187 | -0.0513 | -59.9412
-11 | -1.0873 | 0.01535 | -0.0479 | -70.8339
-10.5 | -1.0384 | 0.01393 | -0.0453 | -74.5441
-10 | -0.9876 | 0.01287 | -0.0428 | -76.7366
-9.5 | -0.926 | 0.0115 | -0.0427 | -80.5217
-9 | -0.8589 | 0.01056 | -0.0435 | -81.3352
-8.5 | -0.7935 | 0.00941 | -0.0443 | -84.3252
-8 | -0.7247 | 0.00874 | -0.0455 | -82.9176
-7.5 | -0.6732 | 0.00854 | -0.0431 | -78.829
-7 | -0.6171 | 0.00828 | -0.0419 | -74.529
-6.5 | -0.5598 | 0.00815 | -0.041 | -68.6871
-6 | -0.5013 | 0.00793 | -0.0405 | -63.2156
-5.5 | -0.4432 | 0.00734 | -0.0399 | -60.3815
-5 | -0.384 | 0.00707 | -0.0396 | -54.314
-4.5 | -0.3247 | 0.0068 | -0.0393 | -47.75
-4 | -0.2653 | 0.00658 | -0.0391 | -40.3191
-3.5 | -0.2059 | 0.00638 | -0.0389 | -32.2727
-3 | -0.1465 | 0.00616 | -0.0388 | -23.7825
-2.5 | -0.0871 | 0.00602 | -0.0387 | -14.4684
-2 | -0.0286 | 0.00559 | -0.0386 | -5.1163
-1.5 | 0.0298 | 0.0053 | -0.0386 | 5.6226
-1 | 0.0883 | 0.00512 | -0.0386 | 17.2461
-0.5 | 0.1468 | 0.00501 | -0.0386 | 29.3014
0 | 0.2052 | 0.00489 | -0.0386 | 41.9632
0.5 | 0.2639 | 0.00489 | -0.0386 | 53.9673
1 | 0.3225 | 0.00489 | -0.0386 | 65.9509
1.5 | 0.3809 | 0.00485 | -0.0386 | 78.5361
2 | 0.4391 | 0.00485 | -0.0386 | 90.5361
2.5 | 0.4977 | 0.00499 | -0.0385 | 99.7395
3 | 0.5558 | 0.00522 | -0.0383 | 106.4751
3.5 | 0.6142 | 0.00541 | -0.0382 | 113.5305
4 | 0.6721 | 0.00567 | -0.038 | 118.5362
4.5 | 0.7301 | 0.00589 | -0.0377 | 123.9559
5 | 0.7872 | 0.00617 | -0.0372 | 127.5851
5.5 | 0.843 | 0.00646 | -0.0364 | 130.4954
6 | 0.8999 | 0.00677 | -0.0358 | 132.9247
6.5 | 0.9567 | 0.00728 | -0.0352 | 131.4148
7 | 1.0128 | 0.00788 | -0.0345 | 128.5279
7.5 | 1.0662 | 0.00883 | -0.0333 | 120.7475
8 | 1.1217 | 0.00949 | -0.0324 | 118.1981
8.5 | 1.1777 | 0.01005 | -0.0314 | 117.1841
9 | 1.2329 | 0.0107 | -0.0303 | 115.2243
9.5 | 1.2858 | 0.01159 | -0.0288 | 110.9405
10 | 1.3387 | 0.01244 | -0.0273 | 107.6125
10.5 | 1.3903 | 0.01337 | -0.0255 | 103.9865
11 | 1.4389 | 0.01454 | -0.0234 | 98.9615
11.5 | 1.4842 | 0.01591 | -0.0207 | 93.2872
12 | 1.5244 | 0.01754 | -0.0175 | 86.9099
12.5 | 1.5578 | 0.01941 | -0.0136 | 80.2576
13 | 1.5781 | 0.02143 | -0.0079 | 73.6398
13.5 | 1.5648 | 0.02444 | 0.0008 | 64.0262
14 | 1.5565 | 0.02851 | 0.0052 | 54.5949
14.5 | 1.5399 | 0.03509 | 0.0055 | 43.8843
15 | 1.5258 | 0.04308 | 0.0031 | 35.4178
15.5 | 1.5021 | 0.05289 | -0.001 | 28.4005
16 | 1.4324 | 0.07038 | -0.0107 | 20.3524
16.5 | 1.4001 | 0.08396 | -0.0184 | 16.6758
17 | 1.3429 | 0.10292 | -0.0299 | 13.048
17.5 | 1.2884 | 0.12267 | -0.0422 | 10.503
18 | 1.2434 | 0.14161 | -0.0543 | 8.7805

## 87. Re 6M Mach 0.50 (1)
BIGFOIL.COM POLAR EXPORT
RS001
RS001 |  |  |  | Cl Max: | 1.233 | at alpha= | 20 | deg
JavaFoil+Calcfoil stall+Eppler ext transition |  |  |  | L/D Max: | 148.809 | at alpha= | 6.5 | deg
Re: | 6000000 |  |  | Cd Min: | 0.00526 | at alpha= | -2.5 | deg
Mach: | 0.5 |  |  | Cl=0 at alpha= | -1.8162 | deg
|  |  |  | @ Cl=0.1, Cd= | 0.0060352
|  |  |  | @ Cl=0.4, Cd= | 0.0062688
|  |  |  | @ Cl=0.6, Cd= | 0.0057318
alpha (deg) | Cl | Cd | Cm | Cl/Cd
-20 | -0.954 | 0.15514 | -0.02 | -6.149
-19.5 | -0.929 | 0.14804 | -0.02 | -6.277
-19 | -0.902 | 0.14317 | -0.02 | -6.3
-18.5 | -0.875 | 0.13894 | -0.02 | -6.298
-18 | -0.848 | 0.13622 | -0.019 | -6.223
-17.5 | -0.821 | 0.13245 | -0.019 | -6.196
-17 | -0.795 | 0.12813 | -0.019 | -6.209
-16.5 | -0.77 | 0.12396 | -0.019 | -6.213
-16 | -0.748 | 0.1214 | -0.02 | -6.16
-15.5 | -0.721 | 0.11574 | -0.019 | -6.228
-15 | -0.694 | 0.11204 | -0.019 | -6.197
-14.5 | -0.667 | 0.1081 | -0.018 | -6.169
-14 | -0.641 | 0.10328 | -0.018 | -6.205
-13.5 | -0.615 | 0.09925 | -0.018 | -6.199
-13 | -0.589 | 0.09505 | -0.018 | -6.202
-12.5 | -0.564 | 0.09381 | -0.019 | -6.017
-12 | -0.539 | 0.08527 | -0.019 | -6.317
-11.5 | -0.512 | 0.08205 | -0.018 | -6.239
-11 | -0.486 | 0.07571 | -0.018 | -6.424
-10.5 | -0.461 | 0.06952 | -0.019 | -6.627
-10 | -0.435 | 0.06371 | -0.019 | -6.828
-9.5 | -0.409 | 0.0592 | -0.019 | -6.913
-9 | -0.381 | 0.06189 | -0.017 | -6.163
-8.5 | -0.356 | 0.05577 | -0.019 | -6.39
-8 | -0.342 | 0.0406 | -0.026 | -8.416
-7.5 | -0.366 | 0.01104 | -0.036 | -33.191
-7 | -0.342 | 0.00896 | -0.038 | -38.182
-6.5 | -0.31 | 0.00834 | -0.038 | -37.172
-6 | -0.447 | 0.00585 | -0.038 | -76.317
-5.5 | -0.434 | 0.00621 | -0.039 | -69.98
-5 | -0.395 | 0.00601 | -0.039 | -65.715
-4.5 | -0.343 | 0.00589 | -0.039 | -58.306
-4 | -0.285 | 0.00577 | -0.039 | -49.409
-3.5 | -0.223 | 0.00572 | -0.04 | -38.983
-3 | -0.158 | 0.0058 | -0.04 | -27.266
-2.5 | -0.092 | 0.00526 | -0.04 | -17.491
-2 | -0.025 | 0.00597 | -0.041 | -4.169
-1.5 | 0.043 | 0.00601 | -0.041 | 7.117
-1 | 0.111 | 0.00604 | -0.041 | 18.308
-0.5 | 0.178 | 0.00605 | -0.042 | 29.46
0 | 0.246 | 0.00612 | -0.042 | 40.223
0.5 | 0.314 | 0.00616 | -0.042 | 50.922
1 | 0.381 | 0.00628 | -0.043 | 60.761
1.5 | 0.449 | 0.00624 | -0.043 | 71.928
2 | 0.516 | 0.00638 | -0.043 | 80.957
2.5 | 0.584 | 0.00571 | -0.044 | 102.135
3 | 0.65 | 0.0058 | -0.044 | 112.064
3.5 | 0.717 | 0.00593 | -0.044 | 120.974
4 | 0.783 | 0.00608 | -0.044 | 128.636
4.5 | 0.848 | 0.00626 | -0.045 | 135.384
5 | 0.912 | 0.00649 | -0.045 | 140.553
5.5 | 0.974 | 0.00669 | -0.045 | 145.477
6 | 1.03 | 0.00699 | -0.046 | 147.433
6.5 | 1.08 | 0.00726 | -0.046 | 148.809
7 | 1.122 | 0.00799 | -0.046 | 140.397
7.5 | 1.131 | 0.00851 | -0.047 | 132.845
8 | 1.05 | 0.01468 | -0.046 | 71.555
8.5 | 0.653 | 0.02302 | -0.044 | 28.383
9 | 0.681 | 0.02482 | -0.043 | 27.422
9.5 | 0.671 | 0.04214 | -0.039 | 15.933
10 | 0.657 | 0.07 | -0.03 | 9.385
10.5 | 0.674 | 0.07808 | -0.024 | 8.637
11 | 0.708 | 0.07942 | -0.028 | 8.917
11.5 | 0.74 | 0.08372 | -0.03 | 8.834
12 | 0.759 | 0.09084 | -0.026 | 8.354
12.5 | 0.789 | 0.09357 | -0.028 | 8.435
13 | 0.823 | 0.09383 | -0.031 | 8.772
13.5 | 0.852 | 0.10095 | -0.031 | 8.438
14 | 0.88 | 0.1089 | -0.032 | 8.079
14.5 | 0.901 | 0.10917 | -0.03 | 8.255
15 | 0.931 | 0.11432 | -0.031 | 8.142
15.5 | 0.962 | 0.11694 | -0.032 | 8.229
16 | 0.997 | 0.11798 | -0.034 | 8.451
16.5 | 1.028 | 0.12272 | -0.035 | 8.375
17 | 1.055 | 0.13117 | -0.035 | 8.04
17.5 | 1.073 | 0.13126 | -0.033 | 8.172
18 | 1.103 | 0.13578 | -0.034 | 8.123
18.5 | 1.136 | 0.13727 | -0.035 | 8.272
19 | 1.17 | 0.13906 | -0.037 | 8.412
19.5 | 1.201 | 0.14219 | -0.037 | 8.449
20 | 1.233 | 0.14639 | -0.038 | 8.421

## 88. Re 6M Mach 0.50 (2)
BIGFOIL.COM POLAR EXPORT
RS001
RS001 |  |  |  | Cl Max: | 1.3629 | at alpha= | 9 | deg
XFOIL ncrit=9 |  |  |  | L/D Max: | 135.711 | at alpha= | 6 | deg
Re: | 6000000 |  |  | Cd Min: | 0.27609 | at alpha= | -20 | deg
Mach: | 0.5 |  |  | Cl=0 at alpha= | -1.7447 | deg
|  |  |  | @ Cl=0.1, Cd= | 0.0052987
|  |  |  | @ Cl=0.4, Cd= | 0.0051299
|  |  |  | @ Cl=0.6, Cd= | 0.0054085
alpha (deg) | Cl | Cd | Cm | Cl/Cd
-20 | -0.8387 | 0.27609 | 0.0782 | -3.0378
-19.5 | -0.817 | 0.26702 | 0.0732 | -3.0597
-19 | -0.7953 | 0.25838 | 0.0683 | -3.078
-18.5 | -0.7737 | 0.24919 | 0.0634 | -3.1049
-18 | -0.7516 | 0.24141 | 0.0587 | -3.1134
-17.5 | -0.7289 | 0.23358 | 0.0543 | -3.1206
-17 | -0.7076 | 0.22488 | 0.0497 | -3.1466
-16.5 | -0.687 | 0.21646 | 0.0453 | -3.1738
-16 | -0.6702 | 0.20646 | 0.0405 | -3.2461
-15.5 | -0.6532 | 0.19649 | 0.036 | -3.3243
-15 | -0.6345 | 0.18837 | 0.032 | -3.3684
-14.5 | -0.6163 | 0.18045 | 0.0283 | -3.4154
-14 | -0.6004 | 0.17217 | 0.0247 | -3.4873
-13.5 | -0.5872 | 0.16318 | 0.0211 | -3.5985
-13 | -0.5761 | 0.15421 | 0.0178 | -3.7358
-12.5 | -0.5656 | 0.14571 | 0.0147 | -3.8817
-12 | -0.5584 | 0.13654 | 0.0114 | -4.0896
-11.5 | -0.5531 | 0.12727 | 0.0078 | -4.3459
-11 | -0.5452 | 0.11886 | 0.0045 | -4.5869
-10.5 | -0.5412 | 0.10975 | 0.0008 | -4.9312
-10 | -0.5414 | 0.1 | -0.0035 | -5.414
-9.5 | -0.5484 | 0.08943 | -0.0087 | -6.1322
-9 | -0.559 | 0.07865 | -0.0147 | -7.1074
-8.5 | -0.5682 | 0.06843 | -0.0209 | -8.3034
-8 | -0.5481 | 0.04677 | -0.0538 | -11.7191
-7.5 | -0.5833 | 0.0366 | -0.0606 | -15.9372
-6.5 | -0.6033 | 0.02041 | -0.0582 | -29.559
-6 | -0.5698 | 0.01396 | -0.0549 | -40.8166
-5.5 | -0.5151 | 0.01011 | -0.0516 | -50.9496
-5 | -0.4496 | 0.00835 | -0.0491 | -53.8443
-4.5 | -0.3798 | 0.00761 | -0.0474 | -49.908
-4 | -0.3099 | 0.00709 | -0.0461 | -43.7094
-3.5 | -0.2402 | 0.00669 | -0.0451 | -35.9043
-3 | -0.171 | 0.0064 | -0.0444 | -26.7188
-2.5 | -0.1022 | 0.00618 | -0.0438 | -16.5372
-2 | -0.0338 | 0.00603 | -0.0434 | -5.6053
-1.5 | 0.0324 | 0.0055 | -0.043 | 5.8909
-1 | 0.0991 | 0.0053 | -0.0428 | 18.6981
-0.5 | 0.1658 | 0.0052 | -0.0426 | 31.8846
0 | 0.2326 | 0.00509 | -0.0425 | 45.6974
0.5 | 0.2997 | 0.0051 | -0.0423 | 58.7647
1 | 0.3667 | 0.00512 | -0.0422 | 71.6211
1.5 | 0.4338 | 0.00514 | -0.042 | 84.3969
2 | 0.5005 | 0.00511 | -0.0417 | 97.9452
2.5 | 0.5679 | 0.00527 | -0.0413 | 107.7609
3 | 0.6351 | 0.00556 | -0.0407 | 114.2266
3.5 | 0.7029 | 0.00583 | -0.0401 | 120.566
4.5 | 0.8389 | 0.00647 | -0.0381 | 129.66
5 | 0.9068 | 0.00683 | -0.0367 | 132.7672
5.5 | 0.9737 | 0.00724 | -0.0347 | 134.489
6 | 1.0409 | 0.00767 | -0.0324 | 135.7106
6.5 | 1.1063 | 0.00865 | -0.0298 | 127.896
7 | 1.172 | 0.00971 | -0.0267 | 120.7003
7.5 | 1.2397 | 0.01066 | -0.0232 | 116.2946
8 | 1.3032 | 0.01208 | -0.0185 | 107.8808
8.5 | 1.3522 | 0.01459 | -0.0115 | 92.6799
9 | 1.3629 | 0.0188 | -0.0017 | 72.4947
9.5 | 1.3285 | 0.02344 | 0.0097 | 56.6766
10 | 1.2933 | 0.03151 | 0.0105 | 41.0441
10.5 | 1.2569 | 0.0426 | 0.0053 | 29.5047
11 | 1.2196 | 0.05474 | -0.0015 | 22.2799
11.5 | 1.1821 | 0.06798 | -0.0097 | 17.3889
12 | 1.146 | 0.08188 | -0.0185 | 13.9961
12.5 | 1.1116 | 0.09645 | -0.028 | 11.5251
13 | 1.0823 | 0.11116 | -0.0376 | 9.7364
13.5 | 1.0586 | 0.12582 | -0.0473 | 8.4136
14 | 1.0391 | 0.14064 | -0.0572 | 7.3884

## 89. Re 7M Mach 0.00 (1)
BIGFOIL.COM POLAR EXPORT
RS001
RS001 |  |  |  | Cl Max: | 1.215 | at alpha= | 11 | deg
JavaFoil+Calcfoil stall+Eppler ext transition |  |  |  | L/D Max: | 173.398 | at alpha= | 9 | deg
Re: | 7000000 |  |  | Cd Min: | 0.00537 | at alpha= | 3 | deg
Mach: | 0 |  |  | Cl=0 at alpha= | -1.8136 | deg
|  |  |  | @ Cl=0.1, Cd= | 0.0057621
|  |  |  | @ Cl=0.4, Cd= | 0.0059112
|  |  |  | @ Cl=0.6, Cd= | 0.0054072
alpha (deg) | Cl | Cd | Cm | Cl/Cd
-15.5 | -0.518 | 0.10371 | -0.016 | -4.993
-15 | -0.54 | 0.09502 | -0.018 | -5.685
-14.5 | -0.561 | 0.08791 | -0.018 | -6.383
-14 | -0.583 | 0.07926 | -0.019 | -7.351
-13.5 | -0.604 | 0.07043 | -0.02 | -8.572
-13 | -0.621 | 0.06398 | -0.021 | -9.71
-12.5 | -0.638 | 0.0564 | -0.022 | -11.318
-12 | -0.655 | 0.04763 | -0.023 | -13.756
-11.5 | -0.686 | 0.03144 | -0.026 | -21.803
-11 | -0.74 | 0.01367 | -0.029 | -54.157
-10.5 | -0.753 | 0.01085 | -0.03 | -69.395
-10 | -0.745 | 0.0098 | -0.031 | -75.988
-9.5 | -0.725 | 0.00901 | -0.031 | -80.443
-9 | -0.699 | 0.00854 | -0.032 | -81.875
-8.5 | -0.669 | 0.00558 | -0.032 | -119.858
-8 | -0.635 | 0.0055 | -0.032 | -115.342
-7.5 | -0.597 | 0.00597 | -0.032 | -99.932
-7 | -0.555 | 0.00578 | -0.033 | -96.058
-6.5 | -0.51 | 0.00567 | -0.033 | -89.977
-6 | -0.463 | 0.00564 | -0.033 | -82.108
-5.5 | -0.413 | 0.00558 | -0.033 | -74.02
-5 | -0.361 | 0.00554 | -0.034 | -65.141
-4.5 | -0.307 | 0.00547 | -0.034 | -56.116
-4 | -0.252 | 0.00546 | -0.034 | -46.083
-3.5 | -0.195 | 0.00551 | -0.034 | -35.415
-3 | -0.138 | 0.00557 | -0.035 | -24.758
-2.5 | -0.08 | 0.00574 | -0.035 | -13.927
-2 | -0.022 | 0.00575 | -0.035 | -3.751
-1.5 | 0.037 | 0.00578 | -0.036 | 6.414
-1 | 0.096 | 0.00576 | -0.036 | 16.62
-0.5 | 0.154 | 0.00579 | -0.036 | 26.669
0 | 0.213 | 0.00583 | -0.036 | 36.567
0.5 | 0.272 | 0.00587 | -0.037 | 46.361
1 | 0.331 | 0.00594 | -0.037 | 55.647
1.5 | 0.389 | 0.0059 | -0.037 | 65.973
2 | 0.448 | 0.00596 | -0.037 | 75.133
2.5 | 0.506 | 0.00563 | -0.038 | 89.912
3 | 0.564 | 0.00537 | -0.038 | 105.025
3.5 | 0.622 | 0.00543 | -0.038 | 114.664
4 | 0.68 | 0.0055 | -0.039 | 123.74
4.5 | 0.738 | 0.00562 | -0.039 | 131.29
5 | 0.795 | 0.00572 | -0.039 | 139.016
5.5 | 0.851 | 0.00585 | -0.039 | 145.545
6 | 0.905 | 0.00596 | -0.04 | 152.005
6.5 | 0.958 | 0.00612 | -0.04 | 156.629
7 | 1.009 | 0.00625 | -0.04 | 161.447
7.5 | 1.055 | 0.00641 | -0.04 | 164.682
8 | 1.096 | 0.00673 | -0.041 | 162.871
8.5 | 1.132 | 0.0069 | -0.041 | 164.165
9 | 1.162 | 0.0067 | -0.041 | 173.398
9.5 | 1.186 | 0.00715 | -0.041 | 165.889
10 | 1.203 | 0.00743 | -0.042 | 162.018
10.5 | 1.213 | 0.00763 | -0.042 | 159.044
11 | 1.215 | 0.00789 | -0.042 | 154.087
11.5 | 1.2 | 0.01491 | -0.042 | 80.473
12 | 1.166 | 0.01723 | -0.042 | 67.632
12.5 | 1.134 | 0.01965 | -0.041 | 57.687
13 | 1.092 | 0.02386 | -0.041 | 45.778
13.5 | 1.042 | 0.03068 | -0.04 | 33.968
14 | 0.995 | 0.03794 | -0.039 | 26.23
14.5 | 0.954 | 0.04318 | -0.038 | 22.104
15 | 0.907 | 0.05151 | -0.038 | 17.609
15.5 | 0.858 | 0.06121 | -0.037 | 14.025
16 | 0.811 | 0.07175 | -0.036 | 11.306

## 90. Re 7M Mach 0.00 (2)
BIGFOIL.COM POLAR EXPORT
RS001
RS001 |  |  |  | Cl Max: | 1.7333 | at alpha= | 16.5 | deg
XFOIL ncrit=9 |  |  |  | L/D Max: | 133.547 | at alpha= | 6.5 | deg
Re: | 7000000 |  |  | Cd Min: | 0.099 | at alpha= | 20 | deg
Mach: | 0 |  |  | Cl=0 at alpha= | -1.7584 | deg
|  |  |  | @ Cl=0.1, Cd= | 0.0050241
|  |  |  | @ Cl=0.4, Cd= | 0.004811
|  |  |  | @ Cl=0.6, Cd= | 0.0053028
alpha (deg) | Cl | Cd | Cm | Cl/Cd
-19.5 | -1.3343 | 0.08637 | -0.0193 | -15.4487
-19 | -1.5116 | 0.04943 | -0.0441 | -30.5806
-18.5 | -1.5505 | 0.03575 | -0.0552 | -43.3706
-18 | -1.5526 | 0.02915 | -0.0598 | -53.2624
-17.5 | -1.5534 | 0.02535 | -0.0588 | -61.2781
-17 | -1.5531 | 0.02327 | -0.0532 | -66.7426
-16.5 | -1.528 | 0.02153 | -0.0504 | -70.9707
-16 | -1.4941 | 0.02014 | -0.0483 | -74.1857
-15.5 | -1.4569 | 0.01881 | -0.0466 | -77.4535
-15 | -1.4161 | 0.01764 | -0.0451 | -80.2778
-14.5 | -1.3726 | 0.01662 | -0.0439 | -82.5872
-14 | -1.3274 | 0.01568 | -0.0427 | -84.6556
-13.5 | -1.283 | 0.01451 | -0.0415 | -88.4218
-13 | -1.2374 | 0.0134 | -0.0403 | -92.3433
-12.5 | -1.19 | 0.01249 | -0.0392 | -95.2762
-12 | -1.1415 | 0.01177 | -0.0382 | -96.9839
-11.5 | -1.0924 | 0.01116 | -0.0371 | -97.8853
-11 | -1.0431 | 0.0106 | -0.036 | -98.4057
-10.5 | -0.9937 | 0.01015 | -0.0348 | -97.9015
-10 | -0.9332 | 0.0097 | -0.036 | -96.2062
-9.5 | -0.872 | 0.00909 | -0.0374 | -95.9296
-9 | -0.8098 | 0.00837 | -0.039 | -96.7503
-8.5 | -0.7468 | 0.00789 | -0.0406 | -94.6515
-8 | -0.6963 | 0.00771 | -0.0392 | -90.3113
-7.5 | -0.6441 | 0.00762 | -0.0384 | -84.5276
-7 | -0.59 | 0.00754 | -0.038 | -78.2493
-6.5 | -0.5352 | 0.00754 | -0.0378 | -70.9814
-6 | -0.4799 | 0.0072 | -0.0376 | -66.6528
-5.5 | -0.424 | 0.00692 | -0.0374 | -61.2717
-4.5 | -0.311 | 0.00648 | -0.0374 | -47.9938
-4 | -0.2542 | 0.0063 | -0.0374 | -40.3492
-3.5 | -0.1973 | 0.00614 | -0.0374 | -32.1336
-3 | -0.1404 | 0.00598 | -0.0374 | -23.4783
-2.5 | -0.0834 | 0.00585 | -0.0374 | -14.2564
-2 | -0.0272 | 0.00544 | -0.0374 | -5
-1.5 | 0.0291 | 0.00518 | -0.0374 | 5.6178
-1 | 0.0854 | 0.00505 | -0.0374 | 16.9109
-0.5 | 0.1418 | 0.00495 | -0.0375 | 28.6465
0 | 0.198 | 0.00482 | -0.0375 | 41.0788
0.5 | 0.2546 | 0.00483 | -0.0376 | 52.7122
1 | 0.3112 | 0.00483 | -0.0377 | 64.4306
1.5 | 0.3676 | 0.00484 | -0.0377 | 75.9504
2 | 0.4235 | 0.00479 | -0.0377 | 88.4134
2.5 | 0.4796 | 0.00492 | -0.0377 | 97.4797
3 | 0.5357 | 0.00509 | -0.0377 | 105.2456
3.5 | 0.5917 | 0.00527 | -0.0377 | 112.277
4 | 0.6473 | 0.00549 | -0.0376 | 117.9053
4.5 | 0.7029 | 0.0057 | -0.0375 | 123.3158
5 | 0.7577 | 0.00596 | -0.0373 | 127.1309
5.5 | 0.8116 | 0.00624 | -0.037 | 130.0641
6 | 0.8632 | 0.00653 | -0.0361 | 132.1899
6.5 | 0.9188 | 0.00688 | -0.0361 | 133.5465
7 | 0.9728 | 0.00731 | -0.0359 | 133.078
7.5 | 1.0248 | 0.008 | -0.0354 | 128.1
8 | 1.0764 | 0.00872 | -0.0348 | 123.4404
8.5 | 1.129 | 0.00925 | -0.0344 | 122.0541
9 | 1.1816 | 0.00972 | -0.034 | 121.5638
9.5 | 1.2332 | 0.01028 | -0.0335 | 119.9611
10 | 1.2839 | 0.01092 | -0.0328 | 117.5733
10.5 | 1.3343 | 0.01153 | -0.0322 | 115.7242
11 | 1.3842 | 0.01214 | -0.0315 | 114.0198
11.5 | 1.4329 | 0.01283 | -0.0307 | 111.6836
12 | 1.4802 | 0.0136 | -0.0298 | 108.8382
12.5 | 1.5261 | 0.01443 | -0.0286 | 105.7588
13 | 1.5704 | 0.01534 | -0.0273 | 102.3729
13.5 | 1.612 | 0.01638 | -0.0257 | 98.4127
14 | 1.6512 | 0.01747 | -0.0237 | 94.5163
14.5 | 1.6865 | 0.01872 | -0.0213 | 90.0908
15 | 1.716 | 0.02011 | -0.0182 | 85.3307
15.5 | 1.7292 | 0.02154 | -0.0124 | 80.2786
16 | 1.7322 | 0.0236 | -0.0064 | 73.3983
16.5 | 1.7333 | 0.02642 | -0.0022 | 65.6056
17 | 1.725 | 0.03088 | 0.0003 | 55.8614
17.5 | 1.7134 | 0.03693 | 0.0003 | 46.3959
18 | 1.6994 | 0.04433 | -0.0017 | 38.3352
18.5 | 1.6382 | 0.05883 | -0.0076 | 27.8463
19 | 1.6328 | 0.0665 | -0.0111 | 24.5534
19.5 | 1.5862 | 0.08176 | -0.0193 | 19.4007
20 | 1.5359 | 0.099 | -0.0292 | 15.5141

## 91. Re 7M Mach 0.10 (1)
BIGFOIL.COM POLAR EXPORT
RS001
RS001 |  |  |  | Cl Max: | 1.208 | at alpha= | 10.5 | deg
JavaFoil+Calcfoil stall+Eppler ext transition |  |  |  | L/D Max: | 171.526 | at alpha= | 9 | deg
Re: | 7000000 |  |  | Cd Min: | 0.00538 | at alpha= | 3 | deg
Mach: | 0.1 |  |  | Cl=0 at alpha= | -1.8136 | deg
|  |  |  | @ Cl=0.1, Cd= | 0.0057727
|  |  |  | @ Cl=0.4, Cd= | 0.0059191
|  |  |  | @ Cl=0.6, Cd= | 0.0054141
alpha (deg) | Cl | Cd | Cm | Cl/Cd
-15.5 | -0.479 | 0.10546 | -0.016 | -4.538
-15 | -0.503 | 0.0979 | -0.017 | -5.134
-14.5 | -0.527 | 0.08987 | -0.018 | -5.866
-14 | -0.55 | 0.08292 | -0.019 | -6.637
-13.5 | -0.576 | 0.07268 | -0.02 | -7.919
-13 | -0.597 | 0.06583 | -0.021 | -9.064
-12.5 | -0.617 | 0.05811 | -0.022 | -10.616
-12 | -0.637 | 0.04938 | -0.023 | -12.894
-11.5 | -0.651 | 0.04268 | -0.024 | -15.258
-11 | -0.711 | 0.0179 | -0.029 | -39.711
-10.5 | -0.739 | 0.01151 | -0.03 | -64.24
-10 | -0.737 | 0.01003 | -0.031 | -73.493
-9.5 | -0.721 | 0.00925 | -0.032 | -77.883
-9 | -0.696 | 0.00867 | -0.032 | -80.349
-8.5 | -0.668 | 0.00562 | -0.032 | -118.817
-8 | -0.634 | 0.00554 | -0.032 | -114.5
-7.5 | -0.597 | 0.00594 | -0.033 | -100.506
-7 | -0.556 | 0.00577 | -0.033 | -96.434
-6.5 | -0.512 | 0.00571 | -0.033 | -89.627
-6 | -0.464 | 0.00565 | -0.033 | -82.207
-5.5 | -0.414 | 0.00562 | -0.034 | -73.702
-5 | -0.362 | 0.00554 | -0.034 | -65.401
-4.5 | -0.308 | 0.0055 | -0.034 | -55.999
-4 | -0.253 | 0.00545 | -0.034 | -46.331
-3.5 | -0.196 | 0.00549 | -0.035 | -35.705
-3 | -0.139 | 0.00556 | -0.035 | -24.902
-2.5 | -0.08 | 0.00576 | -0.035 | -13.943
-2 | -0.022 | 0.00574 | -0.035 | -3.781
-1.5 | 0.037 | 0.00578 | -0.036 | 6.44
-1 | 0.096 | 0.00577 | -0.036 | 16.689
-0.5 | 0.155 | 0.00581 | -0.036 | 26.747
0 | 0.214 | 0.00584 | -0.037 | 36.72
0.5 | 0.273 | 0.00587 | -0.037 | 46.57
1 | 0.332 | 0.00595 | -0.037 | 55.871
1.5 | 0.391 | 0.00591 | -0.037 | 66.221
2 | 0.45 | 0.00597 | -0.038 | 75.378
2.5 | 0.509 | 0.00564 | -0.038 | 90.2
3 | 0.567 | 0.00538 | -0.038 | 105.34
3.5 | 0.625 | 0.00544 | -0.038 | 114.876
4 | 0.683 | 0.00551 | -0.039 | 124.046
4.5 | 0.741 | 0.00563 | -0.039 | 131.673
5 | 0.798 | 0.00573 | -0.039 | 139.263
5.5 | 0.855 | 0.00587 | -0.04 | 145.72
6 | 0.909 | 0.00598 | -0.04 | 152.128
6.5 | 0.963 | 0.00614 | -0.04 | 156.652
7 | 1.014 | 0.00628 | -0.04 | 161.539
7.5 | 1.06 | 0.00645 | -0.041 | 164.397
8 | 1.1 | 0.00678 | -0.041 | 162.286
8.5 | 1.135 | 0.00697 | -0.041 | 162.802
9 | 1.164 | 0.00679 | -0.041 | 171.526
9.5 | 1.186 | 0.00723 | -0.042 | 164.184
10 | 1.201 | 0.00752 | -0.042 | 159.785
10.5 | 1.208 | 0.00773 | -0.042 | 156.297
11 | 1.207 | 0.00801 | -0.042 | 150.638
11.5 | 1.18 | 0.01432 | -0.042 | 82.458
12 | 1.147 | 0.01756 | -0.042 | 65.339
12.5 | 1.105 | 0.02117 | -0.041 | 52.184
13 | 1.057 | 0.02615 | -0.04 | 40.433
13.5 | 1.003 | 0.03379 | -0.039 | 29.68
14 | 0.954 | 0.04073 | -0.039 | 23.429
14.5 | 0.908 | 0.04659 | -0.038 | 19.484
15 | 0.854 | 0.05654 | -0.037 | 15.102
15.5 | 0.801 | 0.06745 | -0.036 | 11.875

## 92. Re 7M Mach 0.10 (2)
BIGFOIL.COM POLAR EXPORT
RS001
RS001 |  |  |  | Cl Max: | 1.7136 | at alpha= | 15.5 | deg
XFOIL ncrit=9 |  |  |  | L/D Max: | 133.835 | at alpha= | 6.5 | deg
Re: | 7000000 |  |  | Cd Min: | 0.1211 | at alpha= | 20 | deg
Mach: | 0.1 |  |  | Cl=0 at alpha= | -1.7579 | deg
|  |  |  | @ Cl=0.1, Cd= | 0.0050351
|  |  |  | @ Cl=0.4, Cd= | 0.0048277
|  |  |  | @ Cl=0.6, Cd= | 0.0052997
alpha (deg) | Cl | Cd | Cm | Cl/Cd
-18.5 | -1.3723 | 0.06984 | -0.0303 | -19.6492
-18 | -1.4764 | 0.04408 | -0.0499 | -33.4936
-17.5 | -1.5028 | 0.03276 | -0.0594 | -45.873
-17 | -1.501 | 0.0274 | -0.062 | -54.781
-16.5 | -1.5103 | 0.02435 | -0.0571 | -62.0246
-16 | -1.4918 | 0.02227 | -0.0534 | -66.987
-15.5 | -1.4615 | 0.02044 | -0.0508 | -71.502
-15 | -1.4244 | 0.01892 | -0.0487 | -75.2854
-14.5 | -1.3828 | 0.01764 | -0.047 | -78.39
-14 | -1.3385 | 0.0165 | -0.0455 | -81.1212
-13.5 | -1.2925 | 0.01546 | -0.0442 | -83.6028
-13 | -1.2459 | 0.01439 | -0.0428 | -86.581
-12.5 | -1.2 | 0.01313 | -0.0413 | -91.3938
-12 | -1.1518 | 0.01221 | -0.04 | -94.3325
-11.5 | -1.1024 | 0.0115 | -0.0387 | -95.8609
-11 | -1.0526 | 0.01086 | -0.0374 | -96.9245
-10.5 | -1.0027 | 0.01034 | -0.036 | -96.9729
-10 | -0.9418 | 0.00985 | -0.037 | -95.6142
-9.5 | -0.8793 | 0.00939 | -0.0383 | -93.6422
-9 | -0.8166 | 0.00854 | -0.0398 | -95.6206
-8.5 | -0.7528 | 0.008 | -0.0414 | -94.1
-8 | -0.7019 | 0.0078 | -0.0399 | -89.9872
-7.5 | -0.6491 | 0.00769 | -0.039 | -84.4083
-7 | -0.5946 | 0.0076 | -0.0385 | -78.2368
-6.5 | -0.5392 | 0.00758 | -0.0382 | -71.1346
-6 | -0.4834 | 0.00727 | -0.038 | -66.4924
-5.5 | -0.427 | 0.00695 | -0.0378 | -61.4388
-4.5 | -0.3131 | 0.0065 | -0.0376 | -48.1692
-4 | -0.2559 | 0.00631 | -0.0376 | -40.5547
-3.5 | -0.1987 | 0.00615 | -0.0376 | -32.3089
-3 | -0.1414 | 0.00599 | -0.0376 | -23.606
-2.5 | -0.084 | 0.00586 | -0.0376 | -14.3345
-2 | -0.0274 | 0.00546 | -0.0376 | -5.0183
-1.5 | 0.0292 | 0.00519 | -0.0376 | 5.6262
-1 | 0.0859 | 0.00506 | -0.0376 | 16.9763
-0.5 | 0.1426 | 0.00496 | -0.0377 | 28.75
0 | 0.1992 | 0.00482 | -0.0377 | 41.3278
0.5 | 0.2561 | 0.00483 | -0.0378 | 53.0228
1 | 0.313 | 0.00484 | -0.0378 | 64.6694
1.5 | 0.3697 | 0.00486 | -0.0379 | 76.07
2 | 0.426 | 0.0048 | -0.0379 | 88.75
2.5 | 0.4824 | 0.00492 | -0.0379 | 98.0488
3 | 0.5389 | 0.0051 | -0.0378 | 105.6667
3.5 | 0.5952 | 0.00528 | -0.0378 | 112.7273
4 | 0.6513 | 0.00551 | -0.0377 | 118.2033
4.5 | 0.7071 | 0.00573 | -0.0376 | 123.4031
5 | 0.7623 | 0.00599 | -0.0374 | 127.2621
5.5 | 0.8167 | 0.00627 | -0.037 | 130.2552
6 | 0.8687 | 0.00657 | -0.0361 | 132.2222
6.5 | 0.9248 | 0.00691 | -0.036 | 133.835
7 | 0.9792 | 0.00736 | -0.0357 | 133.0435
7.5 | 1.0315 | 0.00808 | -0.0351 | 127.6609
8 | 1.0836 | 0.0088 | -0.0345 | 123.1364
8.5 | 1.1368 | 0.00932 | -0.034 | 121.9742
9 | 1.1898 | 0.00982 | -0.0335 | 121.1609
9.5 | 1.2419 | 0.0104 | -0.0329 | 119.4135
10 | 1.2926 | 0.01112 | -0.0321 | 116.241
10.5 | 1.344 | 0.01168 | -0.0314 | 115.0685
11 | 1.3942 | 0.01234 | -0.0306 | 112.9822
11.5 | 1.443 | 0.01309 | -0.0296 | 110.2368
12 | 1.4904 | 0.01392 | -0.0284 | 107.069
12.5 | 1.5362 | 0.01483 | -0.027 | 103.5873
13 | 1.5801 | 0.01581 | -0.0254 | 99.9431
13.5 | 1.6206 | 0.01697 | -0.0234 | 95.4979
14 | 1.6582 | 0.0182 | -0.0211 | 91.1099
14.5 | 1.6903 | 0.01961 | -0.018 | 86.1958
15 | 1.7084 | 0.02117 | -0.0128 | 80.6991
15.5 | 1.7136 | 0.023 | -0.0064 | 74.5043
16 | 1.7119 | 0.02588 | -0.0014 | 66.1476
16.5 | 1.7068 | 0.02996 | 0.0014 | 56.9693
17 | 1.691 | 0.03634 | 0.0017 | 46.5327
17.5 | 1.6696 | 0.04473 | -0.0007 | 37.3262
18 | 1.6428 | 0.05452 | -0.0045 | 30.1321
18.5 | 1.5663 | 0.07312 | -0.014 | 21.421
19 | 1.5518 | 0.08342 | -0.0195 | 18.6023
19.5 | 1.5 | 0.10115 | -0.0298 | 14.8295
20 | 1.4427 | 0.1211 | -0.042 | 11.9133

## 93. Re 7M Mach 0.25 (1)
BIGFOIL.COM POLAR EXPORT
RS001
RS001 |  |  |  | Cl Max: | 1.178 | at alpha= | 9.5 | deg
JavaFoil+Calcfoil stall+Eppler ext transition |  |  |  | L/D Max: | 160.982 | at alpha= | 7 | deg
Re: | 7000000 |  |  | Cd Min: | 0.00545 | at alpha= | -4 | deg
Mach: | 0.25 |  |  | Cl=0 at alpha= | -1.8167 | deg
|  |  |  | @ Cl=0.1, Cd= | 0.0058302
|  |  |  | @ Cl=0.4, Cd= | 0.0059613
|  |  |  | @ Cl=0.6, Cd= | 0.0798
alpha (deg) | Cl | Cd | Cm | Cl/Cd
-14.5 | -0.201 | 0.09966 | -0.017 | -2.018
-14 | -0.269 | 0.09548 | -0.017 | -2.817
-13.5 | -0.328 | 0.08898 | -0.017 | -3.688
-13 | -0.382 | 0.08211 | -0.018 | -4.656
-12.5 | -0.434 | 0.07222 | -0.02 | -6.011
-12 | -0.484 | 0.06072 | -0.022 | -7.966
-11.5 | -0.529 | 0.05011 | -0.024 | -10.559
-11 | -0.565 | 0.0433 | -0.025 | -13.049
-10.5 | -0.614 | 0.02665 | -0.028 | -23.057
-10 | -0.669 | 0.01218 | -0.031 | -54.9
-9.5 | -0.676 | 0.01033 | -0.032 | -65.414
-9 | -0.67 | 0.00935 | -0.033 | -71.674
-8.5 | -0.652 | 0.00866 | -0.033 | -75.298
-8 | -0.627 | 0.00571 | -0.033 | -109.953
-7.5 | -0.596 | 0.00553 | -0.033 | -107.8
-7 | -0.559 | 0.00593 | -0.034 | -94.295
-6.5 | -0.518 | 0.0058 | -0.034 | -89.233
-6 | -0.472 | 0.00572 | -0.034 | -82.508
-5.5 | -0.422 | 0.00569 | -0.035 | -74.258
-5 | -0.37 | 0.00557 | -0.035 | -66.436
-4.5 | -0.316 | 0.00552 | -0.035 | -57.169
-4 | -0.259 | 0.00545 | -0.035 | -47.494
-3.5 | -0.201 | 0.00554 | -0.036 | -36.292
-3 | -0.142 | 0.00559 | -0.036 | -25.432
-2.5 | -0.083 | 0.00578 | -0.036 | -14.279
-2 | -0.022 | 0.00578 | -0.036 | -3.853
-1.5 | 0.038 | 0.00582 | -0.037 | 6.58
-1 | 0.099 | 0.00583 | -0.037 | 16.968
-0.5 | 0.16 | 0.00584 | -0.037 | 27.32
0 | 0.22 | 0.00587 | -0.038 | 37.494
0.5 | 0.281 | 0.00591 | -0.038 | 47.5
1 | 0.341 | 0.006 | -0.038 | 56.869
1.5 | 0.402 | 0.00596 | -0.038 | 67.446
2 | 0.462 | 0.00604 | -0.039 | 76.568
2.5 | 0.523 | 0.0057 | -0.039 | 91.685
3 | 0.583 | 0.00545 | -0.039 | 106.945
3.5 | 0.642 | 0.00552 | -0.04 | 116.309
4 | 0.702 | 0.00559 | -0.04 | 125.485
4.5 | 0.761 | 0.00572 | -0.04 | 133.163
5 | 0.82 | 0.00584 | -0.04 | 140.439
5.5 | 0.878 | 0.00598 | -0.041 | 146.814
6 | 0.933 | 0.00612 | -0.041 | 152.548
6.5 | 0.986 | 0.00629 | -0.041 | 156.783
7 | 1.038 | 0.00645 | -0.041 | 160.982
7.5 | 1.082 | 0.00681 | -0.042 | 158.874
8 | 1.119 | 0.00711 | -0.042 | 157.444
8.5 | 1.148 | 0.00728 | -0.042 | 157.7
9 | 1.168 | 0.00736 | -0.043 | 158.647
9.5 | 1.178 | 0.00768 | -0.043 | 153.247
10 | 1.175 | 0.00797 | -0.043 | 147.406
10.5 | 1.154 | 0.01568 | -0.043 | 73.569
11 | 1.101 | 0.01685 | -0.042 | 65.331
11.5 | 1.031 | 0.02173 | -0.041 | 47.458
12 | 0.949 | 0.0299 | -0.04 | 31.738
12.5 | 0.876 | 0.03483 | -0.039 | 25.165
13 | 0.794 | 0.04177 | -0.039 | 18.998
13.5 | 0.698 | 0.05377 | -0.037 | 12.975
14 | 0.601 | 0.06623 | -0.036 | 9.079
14.5 | 0.504 | 0.0798 | -0.034 | 6.311

## 94. Re 7M Mach 0.25 (2)
BIGFOIL.COM POLAR EXPORT
RS001
RS001 |  |  |  | Cl Max: | 1.6036 | at alpha= | 13 | deg
XFOIL ncrit=9 |  |  |  | L/D Max: | 135.148 | at alpha= | 6.5 | deg
Re: | 7000000 |  |  | Cd Min: | 0.24935 | at alpha= | -20 | deg
Mach: | 0.25 |  |  | Cl=0 at alpha= | -1.7564 | deg
|  |  |  | @ Cl=0.1, Cd= | 0.0050682
|  |  |  | @ Cl=0.4, Cd= | 0.0048742
|  |  |  | @ Cl=0.6, Cd= | 0.0053115
alpha (deg) | Cl | Cd | Cm | Cl/Cd
-20 | -0.7676 | 0.24935 | 0.0638 | -3.0784
-19.5 | -0.7494 | 0.24221 | 0.0598 | -3.094
-19 | -0.7331 | 0.23479 | 0.0557 | -3.1224
-18 | -0.7024 | 0.21898 | 0.0477 | -3.2076
-17.5 | -0.688 | 0.21114 | 0.0439 | -3.2585
-15.5 | -0.7852 | 0.13838 | 0.0134 | -5.6742
-15 | -0.9492 | 0.0992 | -0.0093 | -9.5685
-14.5 | -1.0094 | 0.08169 | -0.0196 | -12.3565
-14 | -1.0596 | 0.06563 | -0.0295 | -16.1451
-13.5 | -1.1007 | 0.04783 | -0.0434 | -23.0128
-13 | -1.1193 | 0.03446 | -0.0583 | -32.4811
-12.5 | -1.1554 | 0.02706 | -0.0581 | -42.6977
-12 | -1.1593 | 0.02107 | -0.0542 | -55.0214
-11.5 | -1.1313 | 0.01736 | -0.0507 | -65.1671
-11 | -1.0952 | 0.01426 | -0.0473 | -76.8022
-10.5 | -1.0475 | 0.01264 | -0.0445 | -82.8718
-10 | -0.9885 | 0.01172 | -0.0434 | -84.343
-9.5 | -0.9224 | 0.01061 | -0.044 | -86.9369
-9 | -0.8543 | 0.00982 | -0.0449 | -86.9959
-8 | -0.7331 | 0.00845 | -0.0439 | -86.7574
-7.5 | -0.6773 | 0.00825 | -0.0425 | -82.097
-7 | -0.62 | 0.00802 | -0.0415 | -77.3067
-6.5 | -0.5617 | 0.00785 | -0.0408 | -71.5541
-6 | -0.5025 | 0.00761 | -0.0403 | -66.0315
-5.5 | -0.4438 | 0.00714 | -0.0398 | -62.1569
-5 | -0.3845 | 0.00685 | -0.0395 | -56.1314
-4.5 | -0.3251 | 0.0066 | -0.0392 | -49.2576
-4 | -0.2656 | 0.00638 | -0.0391 | -41.6301
-3.5 | -0.206 | 0.00621 | -0.0389 | -33.1723
-3 | -0.1466 | 0.00602 | -0.0388 | -24.3522
-2.5 | -0.0872 | 0.00589 | -0.0387 | -14.8048
-2 | -0.0284 | 0.00557 | -0.0386 | -5.0987
-1.5 | 0.0299 | 0.00524 | -0.0386 | 5.7061
-1 | 0.0884 | 0.00509 | -0.0386 | 17.3674
-0.5 | 0.1469 | 0.00498 | -0.0386 | 29.498
0 | 0.2054 | 0.00486 | -0.0386 | 42.2634
0.5 | 0.2641 | 0.00487 | -0.0387 | 54.23
1 | 0.3229 | 0.00487 | -0.0387 | 66.3039
1.5 | 0.3816 | 0.00489 | -0.0387 | 78.0368
2 | 0.4397 | 0.00484 | -0.0387 | 90.8471
2.5 | 0.4981 | 0.00497 | -0.0386 | 100.2213
3 | 0.5565 | 0.00517 | -0.0385 | 107.6402
3.5 | 0.6149 | 0.00536 | -0.0383 | 114.7201
4 | 0.6731 | 0.0056 | -0.0381 | 120.1964
4.5 | 0.7312 | 0.00583 | -0.0379 | 125.4202
5 | 0.7886 | 0.00612 | -0.0375 | 128.8562
5.5 | 0.8453 | 0.00643 | -0.0369 | 131.4619
6 | 0.8994 | 0.00677 | -0.0358 | 132.8508
6.5 | 0.9582 | 0.00709 | -0.0355 | 135.1481
7 | 1.0141 | 0.00772 | -0.0347 | 131.3601
7.5 | 1.0678 | 0.00864 | -0.0336 | 123.588
8 | 1.1239 | 0.00922 | -0.0327 | 121.898
8.5 | 1.1802 | 0.00976 | -0.0318 | 120.9221
9 | 1.2355 | 0.0104 | -0.0307 | 118.7981
9.5 | 1.2895 | 0.01119 | -0.0293 | 115.2368
10 | 1.3434 | 0.01194 | -0.0279 | 112.5126
10.5 | 1.3957 | 0.01283 | -0.0263 | 108.7841
11 | 1.4456 | 0.0139 | -0.0242 | 104
11.5 | 1.4928 | 0.01514 | -0.0218 | 98.5997
12 | 1.5358 | 0.01661 | -0.0189 | 92.4624
12.5 | 1.5736 | 0.01828 | -0.0153 | 86.0832
13 | 1.6036 | 0.02017 | -0.0109 | 79.5042
13.5 | 1.6006 | 0.02263 | -0.0023 | 70.7291
14 | 1.5957 | 0.02577 | 0.0039 | 61.9208
14.5 | 1.5825 | 0.0309 | 0.0067 | 51.2136
15 | 1.5691 | 0.03795 | 0.0057 | 41.3465
15.5 | 1.5491 | 0.04687 | 0.0025 | 33.051
16 | 1.4905 | 0.06173 | -0.0049 | 24.1455
16.5 | 1.4597 | 0.07421 | -0.0117 | 19.6699
17 | 1.4042 | 0.09196 | -0.0223 | 15.2697
17.5 | 1.3477 | 0.11124 | -0.0343 | 12.1152
18 | 1.2975 | 0.13045 | -0.0465 | 9.9463

## 95. Re 7M Mach 0.50 (1)
BIGFOIL.COM POLAR EXPORT
RS001
RS001 |  |  |  | Cl Max: | 1.236 | at alpha= | 20 | deg
JavaFoil+Calcfoil stall+Eppler ext transition |  |  |  | L/D Max: | 151.678 | at alpha= | 6.5 | deg
Re: | 7000000 |  |  | Cd Min: | 0.00522 | at alpha= | -2.5 | deg
Mach: | 0.5 |  |  | Cl=0 at alpha= | -1.8162 | deg
|  |  |  | @ Cl=0.1, Cd= | 0.0059819
|  |  |  | @ Cl=0.4, Cd= | 0.0062544
|  |  |  | @ Cl=0.6, Cd= | 0.0059267
alpha (deg) | Cl | Cd | Cm | Cl/Cd
-20 | -0.955 | 0.1525 | -0.02 | -6.262
-19.5 | -0.93 | 0.14521 | -0.021 | -6.407
-19 | -0.904 | 0.14057 | -0.02 | -6.43
-18.5 | -0.876 | 0.13718 | -0.02 | -6.388
-18 | -0.849 | 0.13346 | -0.02 | -6.363
-17.5 | -0.821 | 0.13101 | -0.019 | -6.27
-17 | -0.796 | 0.12533 | -0.019 | -6.349
-16.5 | -0.77 | 0.12097 | -0.019 | -6.369
-16 | -0.748 | 0.11886 | -0.02 | -6.297
-15.5 | -0.722 | 0.11341 | -0.02 | -6.367
-15 | -0.695 | 0.10969 | -0.019 | -6.335
-14.5 | -0.668 | 0.10527 | -0.019 | -6.343
-14 | -0.641 | 0.09977 | -0.018 | -6.424
-13.5 | -0.615 | 0.09536 | -0.018 | -6.452
-13 | -0.59 | 0.09205 | -0.018 | -6.406
-12.5 | -0.564 | 0.09085 | -0.019 | -6.213
-12 | -0.539 | 0.0857 | -0.019 | -6.287
-11.5 | -0.512 | 0.08102 | -0.018 | -6.323
-11 | -0.487 | 0.07496 | -0.018 | -6.493
-10.5 | -0.461 | 0.0686 | -0.019 | -6.722
-10 | -0.435 | 0.06285 | -0.019 | -6.929
-9.5 | -0.411 | 0.05731 | -0.021 | -7.171
-9 | -0.381 | 0.06221 | -0.017 | -6.132
-8.5 | -0.357 | 0.05487 | -0.019 | -6.499
-8 | -0.351 | 0.03268 | -0.029 | -10.751
-7.5 | -0.369 | 0.01034 | -0.037 | -35.722
-7 | -0.342 | 0.00872 | -0.038 | -39.251
-6.5 | -0.31 | 0.00568 | -0.038 | -54.571
-6 | -0.447 | 0.00572 | -0.038 | -78.092
-5.5 | -0.434 | 0.0061 | -0.039 | -71.157
-5 | -0.395 | 0.00586 | -0.039 | -67.345
-4.5 | -0.343 | 0.00575 | -0.039 | -59.724
-4 | -0.285 | 0.00565 | -0.039 | -50.433
-3.5 | -0.223 | 0.00568 | -0.04 | -39.273
-3 | -0.158 | 0.00569 | -0.04 | -27.799
-2.5 | -0.092 | 0.00522 | -0.04 | -17.641
-2 | -0.025 | 0.00595 | -0.041 | -4.184
-1.5 | 0.043 | 0.00594 | -0.041 | 7.196
-1 | 0.111 | 0.00599 | -0.041 | 18.468
-0.5 | 0.178 | 0.00599 | -0.042 | 29.769
0 | 0.246 | 0.00607 | -0.042 | 40.568
0.5 | 0.314 | 0.00614 | -0.042 | 51.091
1 | 0.381 | 0.00626 | -0.043 | 60.94
1.5 | 0.449 | 0.00624 | -0.043 | 72.004
2 | 0.516 | 0.00637 | -0.043 | 81.068
2.5 | 0.584 | 0.00598 | -0.044 | 97.622
3 | 0.65 | 0.00576 | -0.044 | 112.894
3.5 | 0.717 | 0.00587 | -0.044 | 122.089
4 | 0.783 | 0.00602 | -0.044 | 130.041
4.5 | 0.848 | 0.00617 | -0.045 | 137.466
5 | 0.912 | 0.00638 | -0.045 | 143.014
5.5 | 0.974 | 0.00658 | -0.045 | 147.961
6 | 1.03 | 0.00685 | -0.046 | 150.349
6.5 | 1.08 | 0.00712 | -0.046 | 151.678
7 | 1.122 | 0.00781 | -0.046 | 143.665
7.5 | 1.131 | 0.00834 | -0.047 | 135.653
8 | 1.055 | 0.01419 | -0.047 | 74.33
8.5 | 0.659 | 0.02176 | -0.044 | 30.271
9 | 0.687 | 0.02278 | -0.044 | 30.175
9.5 | 0.681 | 0.03752 | -0.041 | 18.16
10 | 0.66 | 0.06751 | -0.031 | 9.777
10.5 | 0.675 | 0.07666 | -0.025 | 8.81
11 | 0.711 | 0.07695 | -0.03 | 9.245
11.5 | 0.74 | 0.08233 | -0.03 | 8.992
12 | 0.759 | 0.08694 | -0.026 | 8.73
12.5 | 0.79 | 0.0906 | -0.029 | 8.725
13 | 0.826 | 0.09103 | -0.032 | 9.072
13.5 | 0.854 | 0.09814 | -0.032 | 8.704
14 | 0.881 | 0.10646 | -0.032 | 8.277
14.5 | 0.901 | 0.10612 | -0.03 | 8.494
15 | 0.934 | 0.10992 | -0.032 | 8.496
15.5 | 0.968 | 0.11083 | -0.033 | 8.733
16 | 1 | 0.11439 | -0.035 | 8.742
16.5 | 1.031 | 0.11855 | -0.035 | 8.696
17 | 1.057 | 0.12765 | -0.035 | 8.28
17.5 | 1.073 | 0.12887 | -0.033 | 8.326
18 | 1.106 | 0.13241 | -0.034 | 8.353
18.5 | 1.139 | 0.13352 | -0.036 | 8.531
19 | 1.174 | 0.13403 | -0.037 | 8.758
19.5 | 1.206 | 0.13769 | -0.038 | 8.756
20 | 1.236 | 0.14129 | -0.039 | 8.751

## 96. Re 7M Mach 0.50 (2)
BIGFOIL.COM POLAR EXPORT
RS001
RS001 |  |  |  | Cl Max: | 1.3711 | at alpha= | 9 | deg
XFOIL ncrit=9 |  |  |  | L/D Max: | 137.352 | at alpha= | 6 | deg
Re: | 7000000 |  |  | Cd Min: | 0.20586 | at alpha= | -16 | deg
Mach: | 0.5 |  |  | Cl=0 at alpha= | -1.7451 | deg
|  |  |  | @ Cl=0.1, Cd= | 0.0052586
|  |  |  | @ Cl=0.4, Cd= | 0.0050943
|  |  |  | @ Cl=0.6, Cd= | 0.0053411
alpha (deg) | Cl | Cd | Cm | Cl/Cd
-16 | -0.6705 | 0.20586 | 0.0405 | -3.2571
-15 | -0.6368 | 0.18752 | 0.0319 | -3.3959
-14.5 | -0.6187 | 0.17991 | 0.0284 | -3.4389
-14 | -0.6028 | 0.17199 | 0.0251 | -3.5049
-13.5 | -0.5894 | 0.16337 | 0.0217 | -3.6078
-13 | -0.5795 | 0.15416 | 0.0184 | -3.7591
-12.5 | -0.5698 | 0.14542 | 0.0152 | -3.9183
-11.5 | -0.5595 | 0.1263 | 0.0079 | -4.4299
-11 | -0.5522 | 0.11777 | 0.0045 | -4.6888
-10.5 | -0.548 | 0.10874 | 0.0007 | -5.0395
-10 | -0.5455 | 0.0996 | -0.0033 | -5.4769
-9.5 | -0.5535 | 0.08883 | -0.0088 | -6.231
-9 | -0.5642 | 0.07801 | -0.0149 | -7.2324
-8 | -0.5582 | 0.04633 | -0.0528 | -12.0483
-7.5 | -0.588 | 0.03656 | -0.0604 | -16.0832
-7 | -0.6118 | 0.02812 | -0.0603 | -21.7568
-6.5 | -0.6112 | 0.01918 | -0.0581 | -31.8665
-6 | -0.5741 | 0.01312 | -0.0548 | -43.7576
-5.5 | -0.5174 | 0.00961 | -0.0514 | -53.8398
-5 | -0.4497 | 0.00825 | -0.0491 | -54.5091
-4.5 | -0.3807 | 0.0073 | -0.0474 | -52.1507
-4 | -0.3104 | 0.00684 | -0.0461 | -45.3801
-3.5 | -0.2406 | 0.00649 | -0.0451 | -37.0724
-3 | -0.1711 | 0.00625 | -0.0444 | -27.376
-2.5 | -0.1023 | 0.00604 | -0.0438 | -16.9371
-2 | -0.0338 | 0.00591 | -0.0434 | -5.7191
-1.5 | 0.0325 | 0.00545 | -0.0431 | 5.9633
-1 | 0.0992 | 0.00526 | -0.0428 | 18.8593
-0.5 | 0.1661 | 0.00514 | -0.0426 | 32.3152
0 | 0.233 | 0.00504 | -0.0425 | 46.2302
0.5 | 0.3002 | 0.00504 | -0.0424 | 59.5635
1 | 0.3674 | 0.00507 | -0.0423 | 72.4655
1.5 | 0.4346 | 0.00512 | -0.0421 | 84.8828
2 | 0.5014 | 0.00511 | -0.0418 | 98.1213
2.5 | 0.5686 | 0.00522 | -0.0414 | 108.9272
3 | 0.636 | 0.00548 | -0.0409 | 116.0584
3.5 | 0.704 | 0.00574 | -0.0402 | 122.6481
4 | 0.772 | 0.00606 | -0.0394 | 127.3927
5 | 0.9085 | 0.00677 | -0.037 | 134.195
5.5 | 0.9768 | 0.00714 | -0.0353 | 136.8067
6 | 1.0425 | 0.00759 | -0.0327 | 137.3518
6.5 | 1.1069 | 0.00861 | -0.0299 | 128.5598
7 | 1.1749 | 0.00946 | -0.027 | 124.1966
7.5 | 1.2439 | 0.01032 | -0.0236 | 120.5329
8 | 1.3085 | 0.01168 | -0.019 | 112.0291
8.5 | 1.3583 | 0.01418 | -0.0121 | 95.7898
9 | 1.3711 | 0.01836 | -0.0022 | 74.6786
9.5 | 1.3371 | 0.02293 | 0.0096 | 58.3123
10 | 1.301 | 0.03069 | 0.0113 | 42.3917
10.5 | 1.2643 | 0.04171 | 0.0061 | 30.3117
11 | 1.2265 | 0.05382 | -0.0006 | 22.7889
11.5 | 1.1876 | 0.06716 | -0.0089 | 17.6831
12 | 1.1505 | 0.08114 | -0.0177 | 14.1792
12.5 | 1.1161 | 0.09568 | -0.0272 | 11.6649
13 | 1.0873 | 0.1103 | -0.0368 | 9.8577
13.5 | 1.0637 | 0.12491 | -0.0465 | 8.5157
14 | 1.0445 | 0.13962 | -0.0564 | 7.481

## 97. Re 8M Mach 0.00 (1)
BIGFOIL.COM POLAR EXPORT
RS001
RS001 |  |  |  | Cl Max: | 1.215 | at alpha= | 11 | deg
JavaFoil+Calcfoil stall+Eppler ext transition |  |  |  | L/D Max: | 169.552 | at alpha= | 9.5 | deg
Re: | 8000000 |  |  | Cd Min: | 0.00536 | at alpha= | -8 | deg
Mach: | 0 |  |  | Cl=0 at alpha= | -1.8136 | deg
|  |  |  | @ Cl=0.1, Cd= | 0.0057334
|  |  |  | @ Cl=0.4, Cd= | 0.0059049
|  |  |  | @ Cl=0.6, Cd= | 0.0054797
alpha (deg) | Cl | Cd | Cm | Cl/Cd
-15.5 | -0.518 | 0.10279 | -0.017 | -5.042
-15 | -0.541 | 0.09359 | -0.018 | -5.781
-14.5 | -0.562 | 0.08609 | -0.019 | -6.534
-14 | -0.585 | 0.07697 | -0.02 | -7.596
-13.5 | -0.61 | 0.06485 | -0.021 | -9.401
-13 | -0.629 | 0.0573 | -0.022 | -10.982
-12.5 | -0.651 | 0.04758 | -0.024 | -13.675
-12 | -0.676 | 0.03548 | -0.025 | -19.05
-11.5 | -0.717 | 0.01987 | -0.028 | -36.064
-11 | -0.748 | 0.01218 | -0.03 | -61.431
-10.5 | -0.756 | 0.0104 | -0.031 | -72.654
-10 | -0.745 | 0.00956 | -0.031 | -77.993
-9.5 | -0.725 | 0.00885 | -0.031 | -81.958
-9 | -0.699 | 0.00837 | -0.032 | -83.567
-8.5 | -0.669 | 0.00548 | -0.032 | -122.009
-8 | -0.635 | 0.00536 | -0.032 | -118.562
-7.5 | -0.597 | 0.0058 | -0.032 | -102.928
-7 | -0.555 | 0.00563 | -0.033 | -98.568
-6.5 | -0.51 | 0.00559 | -0.033 | -91.362
-6 | -0.463 | 0.00553 | -0.033 | -83.684
-5.5 | -0.413 | 0.00552 | -0.033 | -74.731
-5 | -0.361 | 0.00544 | -0.034 | -66.334
-4.5 | -0.307 | 0.00541 | -0.034 | -56.731
-4 | -0.252 | 0.00542 | -0.034 | -46.424
-3.5 | -0.195 | 0.00547 | -0.034 | -35.655
-3 | -0.138 | 0.00551 | -0.035 | -25.009
-2.5 | -0.08 | 0.00568 | -0.035 | -14.073
-2 | -0.022 | 0.00572 | -0.035 | -3.773
-1.5 | 0.037 | 0.00574 | -0.036 | 6.461
-1 | 0.096 | 0.00573 | -0.036 | 16.725
-0.5 | 0.155 | 0.00578 | -0.036 | 26.739
0 | 0.213 | 0.0058 | -0.036 | 36.762
0.5 | 0.272 | 0.00586 | -0.037 | 46.431
1 | 0.331 | 0.00593 | -0.037 | 55.783
1.5 | 0.389 | 0.00589 | -0.037 | 66.025
2 | 0.448 | 0.00597 | -0.037 | 74.927
2.5 | 0.506 | 0.00564 | -0.038 | 89.708
3 | 0.564 | 0.00561 | -0.038 | 100.578
3.5 | 0.622 | 0.0054 | -0.038 | 115.195
4 | 0.68 | 0.00547 | -0.039 | 124.436
4.5 | 0.738 | 0.00555 | -0.039 | 132.959
5 | 0.795 | 0.00565 | -0.039 | 140.587
5.5 | 0.851 | 0.00574 | -0.039 | 148.152
6 | 0.905 | 0.00588 | -0.04 | 153.9
6.5 | 0.958 | 0.00603 | -0.04 | 158.967
7 | 1.009 | 0.00616 | -0.04 | 163.943
7.5 | 1.055 | 0.00633 | -0.04 | 166.682
8 | 1.096 | 0.00666 | -0.041 | 164.741
8.5 | 1.132 | 0.00684 | -0.041 | 165.562
9 | 1.162 | 0.00688 | -0.041 | 168.848
9.5 | 1.186 | 0.007 | -0.041 | 169.552
10 | 1.203 | 0.00726 | -0.042 | 165.683
10.5 | 1.213 | 0.00745 | -0.042 | 162.755
11 | 1.215 | 0.00764 | -0.042 | 159.164
11.5 | 1.211 | 0.00807 | -0.043 | 150.112
12 | 1.17 | 0.01448 | -0.042 | 80.78
12.5 | 1.139 | 0.01864 | -0.041 | 61.11
13 | 1.097 | 0.0226 | -0.041 | 48.547
13.5 | 1.05 | 0.02819 | -0.04 | 37.256
14 | 0.998 | 0.03637 | -0.039 | 27.451
14.5 | 0.958 | 0.04133 | -0.039 | 23.165
15 | 0.911 | 0.04876 | -0.038 | 18.689
15.5 | 0.863 | 0.05774 | -0.037 | 14.952
16 | 0.815 | 0.06825 | -0.036 | 11.946

## 98. Re 8M Mach 0.00 (2)
BIGFOIL.COM POLAR EXPORT
RS001
RS001 |  |  |  | Cl Max: | 1.7419 | at alpha= | 16 | deg
XFOIL ncrit=9 |  |  |  | L/D Max: | 136.89 | at alpha= | 6.5 | deg
Re: | 8000000 |  |  | Cd Min: | 0.10029 | at alpha= | 20 | deg
Mach: | 0 |  |  | Cl=0 at alpha= | -1.7589 | deg
|  |  |  | @ Cl=0.1, Cd= | 0.0050089
|  |  |  | @ Cl=0.4, Cd= | 0.0048329
|  |  |  | @ Cl=0.6, Cd= | 0.0052854
alpha (deg) | Cl | Cd | Cm | Cl/Cd
-19.5 | -1.4463 | 0.06834 | -0.0305 | -21.1633
-19 | -1.5434 | 0.04435 | -0.0481 | -34.8005
-18.5 | -1.5788 | 0.03222 | -0.0576 | -49.0006
-18 | -1.5753 | 0.02698 | -0.0604 | -58.3877
-17.5 | -1.5815 | 0.02388 | -0.0566 | -66.227
-17 | -1.5686 | 0.0221 | -0.052 | -70.9774
-16.5 | -1.5402 | 0.02045 | -0.0494 | -75.3154
-16 | -1.5046 | 0.0191 | -0.0475 | -78.7749
-15.5 | -1.4654 | 0.01786 | -0.0459 | -82.0493
-15 | -1.4233 | 0.01677 | -0.0445 | -84.8718
-14.5 | -1.3788 | 0.0158 | -0.0434 | -87.2658
-13 | -1.2395 | 0.01306 | -0.0401 | -94.9081
-12.5 | -1.1924 | 0.0121 | -0.039 | -98.5455
-12 | -1.1442 | 0.01133 | -0.0379 | -100.9885
-11.5 | -1.0951 | 0.01072 | -0.0368 | -102.1549
-11 | -1.0459 | 0.01017 | -0.0356 | -102.8417
-10.5 | -0.9907 | 0.0097 | -0.0357 | -102.134
-10 | -0.9294 | 0.00926 | -0.0371 | -100.3672
-9.5 | -0.8674 | 0.00884 | -0.0385 | -98.1222
-9 | -0.8073 | 0.00813 | -0.0396 | -99.2989
-8.5 | -0.7497 | 0.00769 | -0.04 | -97.4902
-8 | -0.6998 | 0.00759 | -0.0386 | -92.2003
-7.5 | -0.6461 | 0.00748 | -0.0381 | -86.377
-7 | -0.5918 | 0.00742 | -0.0378 | -79.7574
-6.5 | -0.5362 | 0.00734 | -0.0376 | -73.0518
-6 | -0.4802 | 0.00714 | -0.0376 | -67.2549
-5.5 | -0.4244 | 0.00677 | -0.0374 | -62.6883
-5 | -0.3679 | 0.00653 | -0.0374 | -56.34
-4.5 | -0.3113 | 0.00633 | -0.0373 | -49.1785
-4 | -0.2544 | 0.00616 | -0.0373 | -41.2987
-3.5 | -0.1974 | 0.00602 | -0.0374 | -32.7907
-3 | -0.1404 | 0.00586 | -0.0374 | -23.959
-2.5 | -0.0834 | 0.00574 | -0.0374 | -14.5296
-2 | -0.0271 | 0.00542 | -0.0374 | -5
-1.5 | 0.0291 | 0.00515 | -0.0374 | 5.6505
-1 | 0.0854 | 0.00504 | -0.0375 | 16.9444
-0.5 | 0.1418 | 0.00492 | -0.0375 | 28.8211
0 | 0.1982 | 0.0048 | -0.0376 | 41.2917
0.5 | 0.2548 | 0.00482 | -0.0376 | 52.8631
1 | 0.3115 | 0.00482 | -0.0377 | 64.6266
1.5 | 0.368 | 0.00485 | -0.0378 | 75.8763
2 | 0.4242 | 0.00482 | -0.0378 | 88.0083
2.5 | 0.4799 | 0.00491 | -0.0378 | 97.7393
3 | 0.5361 | 0.00506 | -0.0378 | 105.9486
3.5 | 0.5921 | 0.00526 | -0.0378 | 112.5665
4 | 0.648 | 0.00544 | -0.0377 | 119.1176
4.5 | 0.7036 | 0.00565 | -0.0377 | 124.531
5 | 0.7586 | 0.00592 | -0.0375 | 128.1419
5.5 | 0.8129 | 0.00621 | -0.0373 | 130.9018
6 | 0.8661 | 0.00654 | -0.0368 | 132.4312
6.5 | 0.9199 | 0.00672 | -0.0363 | 136.8899
7 | 0.9735 | 0.00722 | -0.036 | 134.8338
7.5 | 1.0258 | 0.00787 | -0.0355 | 130.3431
8 | 1.0778 | 0.00853 | -0.035 | 126.354
8.5 | 1.1308 | 0.00902 | -0.0346 | 125.3659
9 | 1.1834 | 0.00949 | -0.0342 | 124.6997
9.5 | 1.2351 | 0.01005 | -0.0337 | 122.8955
10 | 1.286 | 0.01067 | -0.0331 | 120.5248
10.5 | 1.3372 | 0.01119 | -0.0326 | 119.4996
11 | 1.3873 | 0.01179 | -0.032 | 117.6675
11.5 | 1.4363 | 0.01246 | -0.0312 | 115.2729
12 | 1.484 | 0.01321 | -0.0303 | 112.3391
12.5 | 1.5302 | 0.01403 | -0.0292 | 109.0663
13 | 1.5749 | 0.01492 | -0.0279 | 105.5563
13.5 | 1.6169 | 0.01595 | -0.0263 | 101.373
14 | 1.6567 | 0.01704 | -0.0244 | 97.2242
14.5 | 1.6926 | 0.01827 | -0.0221 | 92.6437
15 | 1.7228 | 0.01968 | -0.0191 | 87.5407
15.5 | 1.7391 | 0.02112 | -0.0137 | 82.3438
16 | 1.7419 | 0.02305 | -0.0073 | 75.5705
16.5 | 1.7405 | 0.02588 | -0.0025 | 67.2527
17 | 1.7297 | 0.03039 | 0.0004 | 56.9167
17.5 | 1.7148 | 0.03668 | 0.0005 | 46.7503
18 | 1.6962 | 0.04463 | -0.0017 | 38.0058
18.5 | 1.6869 | 0.05193 | -0.0042 | 32.4841
19 | 1.6157 | 0.06914 | -0.0125 | 23.3685
19.5 | 1.5775 | 0.08326 | -0.0201 | 18.9467
20 | 1.5292 | 0.10029 | -0.03 | 15.2478

## 99. Re 8M Mach 0.10 (1)
BIGFOIL.COM POLAR EXPORT
RS001
RS001 |  |  |  | Cl Max: | 1.208 | at alpha= | 10.5 | deg
JavaFoil+Calcfoil stall+Eppler ext transition |  |  |  | L/D Max: | 167.853 | at alpha= | 9.5 | deg
Re: | 8000000 |  |  | Cd Min: | 0.00539 | at alpha= | -8 | deg
Mach: | 0.1 |  |  | Cl=0 at alpha= | -1.8136 | deg
|  |  |  | @ Cl=0.1, Cd= | 0.0057514
|  |  |  | @ Cl=0.4, Cd= | 0.0059207
|  |  |  | @ Cl=0.6, Cd= | 0.0055005
alpha (deg) | Cl | Cd | Cm | Cl/Cd
-15.5 | -0.479 | 0.10432 | -0.017 | -4.59
-15 | -0.504 | 0.09579 | -0.017 | -5.26
-14.5 | -0.528 | 0.08855 | -0.018 | -5.964
-14 | -0.552 | 0.08094 | -0.019 | -6.82
-13.5 | -0.579 | 0.06963 | -0.021 | -8.311
-13 | -0.603 | 0.05995 | -0.022 | -10.063
-12.5 | -0.627 | 0.05027 | -0.023 | -12.479
-12 | -0.654 | 0.03853 | -0.025 | -16.974
-11.5 | -0.678 | 0.02897 | -0.027 | -23.418
-11 | -0.726 | 0.01415 | -0.029 | -51.33
-10.5 | -0.744 | 0.01082 | -0.031 | -68.724
-10 | -0.739 | 0.00972 | -0.031 | -76.03
-9.5 | -0.721 | 0.00892 | -0.032 | -80.848
-9 | -0.697 | 0.00845 | -0.032 | -82.403
-8.5 | -0.668 | 0.00552 | -0.032 | -120.934
-8 | -0.635 | 0.00539 | -0.032 | -117.701
-7.5 | -0.597 | 0.00583 | -0.033 | -102.447
-7 | -0.556 | 0.00567 | -0.033 | -98.018
-6.5 | -0.512 | 0.00562 | -0.033 | -91.017
-6 | -0.464 | 0.00558 | -0.033 | -83.163
-5.5 | -0.414 | 0.0055 | -0.034 | -75.304
-5 | -0.362 | 0.00542 | -0.034 | -66.867
-4.5 | -0.308 | 0.00539 | -0.034 | -57.182
-4 | -0.253 | 0.00542 | -0.034 | -46.665
-3.5 | -0.196 | 0.00545 | -0.035 | -35.961
-3 | -0.139 | 0.00551 | -0.035 | -25.143
-2.5 | -0.08 | 0.0057 | -0.035 | -14.087
-2 | -0.022 | 0.0057 | -0.035 | -3.803
-1.5 | 0.037 | 0.00574 | -0.036 | 6.486
-1 | 0.096 | 0.00575 | -0.036 | 16.741
-0.5 | 0.155 | 0.00577 | -0.036 | 26.889
0 | 0.214 | 0.00581 | -0.037 | 36.905
0.5 | 0.273 | 0.00587 | -0.037 | 46.553
1 | 0.332 | 0.00594 | -0.037 | 55.919
1.5 | 0.391 | 0.00591 | -0.037 | 66.179
2 | 0.45 | 0.00598 | -0.038 | 75.194
2.5 | 0.509 | 0.00565 | -0.038 | 89.993
3 | 0.567 | 0.00562 | -0.038 | 100.894
3.5 | 0.625 | 0.00541 | -0.038 | 115.543
4 | 0.683 | 0.00548 | -0.039 | 124.739
4.5 | 0.741 | 0.00556 | -0.039 | 133.24
5 | 0.798 | 0.00567 | -0.039 | 140.832
5.5 | 0.855 | 0.00578 | -0.04 | 147.902
6 | 0.909 | 0.0059 | -0.04 | 154.023
6.5 | 0.963 | 0.00605 | -0.04 | 158.988
7 | 1.014 | 0.00619 | -0.04 | 163.843
7.5 | 1.06 | 0.00637 | -0.041 | 166.432
8 | 1.1 | 0.00669 | -0.041 | 164.444
8.5 | 1.135 | 0.00691 | -0.041 | 164.226
9 | 1.164 | 0.00696 | -0.041 | 167.17
9.5 | 1.186 | 0.00707 | -0.042 | 167.853
10 | 1.201 | 0.00735 | -0.042 | 163.425
10.5 | 1.208 | 0.00755 | -0.042 | 159.98
11 | 1.207 | 0.00782 | -0.042 | 154.35
11.5 | 1.186 | 0.0149 | -0.042 | 79.588
12 | 1.151 | 0.01683 | -0.042 | 68.419
12.5 | 1.11 | 0.02001 | -0.041 | 55.484
13 | 1.063 | 0.02454 | -0.041 | 43.322
13.5 | 1.007 | 0.03209 | -0.039 | 31.376
14 | 0.957 | 0.039 | -0.039 | 24.55
14.5 | 0.912 | 0.04426 | -0.038 | 20.596
15 | 0.859 | 0.05301 | -0.038 | 16.206
15.5 | 0.805 | 0.06384 | -0.037 | 12.615

## 100. Re 8M Mach 0.10 (2)
BIGFOIL.COM POLAR EXPORT
RS001
RS001 |  |  |  | Cl Max: | 1.7214 | at alpha= | 15.5 | deg
XFOIL ncrit=9 |  |  |  | L/D Max: | 137.17 | at alpha= | 6.5 | deg
Re: | 8000000 |  |  | Cd Min: | 0.12298 | at alpha= | 20 | deg
Mach: | 0.1 |  |  | Cl=0 at alpha= | -1.7584 | deg
|  |  |  | @ Cl=0.1, Cd= | 0.0050202
|  |  |  | @ Cl=0.4, Cd= | 0.0048494
|  |  |  | @ Cl=0.6, Cd= | 0.0052853
alpha (deg) | Cl | Cd | Cm | Cl/Cd
-19 | -1.2777 | 0.09259 | -0.0162 | -13.7995
-18.5 | -1.4607 | 0.05543 | -0.0407 | -26.3522
-18 | -1.5106 | 0.03893 | -0.0544 | -38.803
-17.5 | -1.5274 | 0.02993 | -0.0613 | -51.0324
-17 | -1.5243 | 0.02572 | -0.0616 | -59.2652
-16.5 | -1.529 | 0.02318 | -0.0556 | -65.962
-16 | -1.5058 | 0.02106 | -0.0524 | -71.5005
-15.5 | -1.4722 | 0.01937 | -0.0501 | -76.0041
-15 | -1.4332 | 0.01794 | -0.0481 | -79.8885
-14.5 | -1.3902 | 0.01673 | -0.0465 | -83.0962
-14 | -1.3449 | 0.01566 | -0.0451 | -85.8812
-13.5 | -1.298 | 0.01468 | -0.0437 | -88.4196
-12.5 | -1.2021 | 0.0128 | -0.0412 | -93.9141
-12 | -1.1544 | 0.01179 | -0.0397 | -97.9135
-11.5 | -1.1052 | 0.01104 | -0.0384 | -100.1087
-11 | -1.0556 | 0.01041 | -0.037 | -101.4025
-10.5 | -1.0002 | 0.00988 | -0.0368 | -101.2348
-10 | -0.938 | 0.0094 | -0.0381 | -99.7872
-9.5 | -0.8751 | 0.00895 | -0.0394 | -97.7765
-9 | -0.814 | 0.00832 | -0.0405 | -97.8365
-8.5 | -0.7558 | 0.0078 | -0.0407 | -96.8974
-8 | -0.7054 | 0.00768 | -0.0393 | -91.849
-7.5 | -0.6512 | 0.00755 | -0.0387 | -86.2517
-7 | -0.5964 | 0.00747 | -0.0383 | -79.8394
-6.5 | -0.5403 | 0.00737 | -0.0381 | -73.3107
-6 | -0.4836 | 0.0072 | -0.038 | -67.1667
-5.5 | -0.4274 | 0.0068 | -0.0378 | -62.8529
-5 | -0.3705 | 0.00655 | -0.0377 | -56.5649
-4.5 | -0.3134 | 0.00634 | -0.0376 | -49.4322
-4 | -0.2562 | 0.00617 | -0.0376 | -41.5235
-3.5 | -0.1988 | 0.00603 | -0.0376 | -32.9685
-3 | -0.1414 | 0.00586 | -0.0376 | -24.1297
-2.5 | -0.084 | 0.00574 | -0.0376 | -14.6341
-2 | -0.0273 | 0.00545 | -0.0376 | -5.0092
-1.5 | 0.0292 | 0.00515 | -0.0376 | 5.6699
-1 | 0.0859 | 0.00505 | -0.0376 | 17.0099
-0.5 | 0.1426 | 0.00493 | -0.0377 | 28.9249
0 | 0.1993 | 0.00481 | -0.0377 | 41.4345
0.5 | 0.2563 | 0.00482 | -0.0378 | 53.1743
1 | 0.3133 | 0.00483 | -0.0379 | 64.8654
1.5 | 0.3701 | 0.00486 | -0.0379 | 76.1523
2 | 0.4267 | 0.00484 | -0.038 | 88.1612
2.5 | 0.4828 | 0.00491 | -0.0379 | 98.3299
3 | 0.5393 | 0.00507 | -0.0379 | 106.3708
3.5 | 0.5957 | 0.00527 | -0.0379 | 113.0361
4 | 0.6519 | 0.00547 | -0.0378 | 119.1773
4.5 | 0.708 | 0.00567 | -0.0377 | 124.8677
5 | 0.7634 | 0.00594 | -0.0375 | 128.5185
5.5 | 0.8181 | 0.00623 | -0.0373 | 131.3162
6 | 0.8717 | 0.00656 | -0.0367 | 132.8811
6.5 | 0.9259 | 0.00675 | -0.0362 | 137.1704
7 | 0.9798 | 0.00729 | -0.0359 | 134.4033
7.5 | 1.0323 | 0.00799 | -0.0353 | 129.199
8 | 1.085 | 0.00862 | -0.0347 | 125.8701
8.5 | 1.1386 | 0.00909 | -0.0343 | 125.2585
9 | 1.1917 | 0.00959 | -0.0338 | 124.2649
9.5 | 1.2438 | 0.01018 | -0.0332 | 122.1807
10 | 1.2954 | 0.01079 | -0.0325 | 120.0556
10.5 | 1.347 | 0.01134 | -0.0319 | 118.7831
11 | 1.3974 | 0.01198 | -0.0311 | 116.6444
11.5 | 1.4466 | 0.01271 | -0.0301 | 113.8159
12 | 1.4945 | 0.01351 | -0.029 | 110.6218
12.5 | 1.5407 | 0.0144 | -0.0276 | 106.9931
13 | 1.5851 | 0.01536 | -0.0261 | 103.1966
13.5 | 1.6262 | 0.0165 | -0.0241 | 98.5576
14 | 1.6644 | 0.01773 | -0.0218 | 93.8748
14.5 | 1.6972 | 0.01915 | -0.0189 | 88.6266
15 | 1.7181 | 0.02079 | -0.0142 | 82.6407
15.5 | 1.7214 | 0.02259 | -0.0072 | 76.2019
16 | 1.7198 | 0.02532 | -0.0018 | 67.9226
16.5 | 1.7087 | 0.02972 | 0.0015 | 57.4933
17 | 1.6882 | 0.03655 | 0.0018 | 46.1888
17.5 | 1.6603 | 0.0458 | -0.001 | 36.2511
18 | 1.6247 | 0.05694 | -0.0056 | 28.5335
18.5 | 1.6419 | 0.06123 | -0.0072 | 26.8153
19 | 1.5377 | 0.08588 | -0.021 | 17.9052
19.5 | 1.4848 | 0.10408 | -0.0317 | 14.2659
20 | 1.4339 | 0.12298 | -0.0433 | 11.6596

## 101. Re 8M Mach 0.25 (1)
BIGFOIL.COM POLAR EXPORT
RS001
RS001 |  |  |  | Cl Max: | 1.178 | at alpha= | 9.5 | deg
JavaFoil+Calcfoil stall+Eppler ext transition |  |  |  | L/D Max: | 163.35 | at alpha= | 7 | deg
Re: | 8000000 |  |  | Cd Min: | 0.00542 | at alpha= | -4.5 | deg
Mach: | 0.25 |  |  | Cl=0 at alpha= | -1.8167 | deg
|  |  |  | @ Cl=0.1, Cd= | 0.0057903
|  |  |  | @ Cl=0.4, Cd= | 0.0059613
|  |  |  | @ Cl=0.6, Cd= | 0.07624
alpha (deg) | Cl | Cd | Cm | Cl/Cd
-14.5 | -0.201 | 0.10053 | -0.016 | -1.998
-14 | -0.269 | 0.09407 | -0.017 | -2.862
-13.5 | -0.328 | 0.08983 | -0.017 | -3.649
-13 | -0.382 | 0.08289 | -0.018 | -4.606
-12.5 | -0.435 | 0.07056 | -0.02 | -6.17
-12 | -0.488 | 0.0561 | -0.023 | -8.704
-11.5 | -0.538 | 0.04369 | -0.025 | -12.309
-11 | -0.58 | 0.03428 | -0.026 | -16.907
-10.5 | -0.637 | 0.01835 | -0.029 | -34.707
-10 | -0.675 | 0.01115 | -0.032 | -60.566
-9.5 | -0.678 | 0.00994 | -0.032 | -68.244
-9 | -0.671 | 0.00911 | -0.033 | -73.567
-8.5 | -0.652 | 0.00851 | -0.033 | -76.634
-8 | -0.627 | 0.00555 | -0.033 | -113.022
-7.5 | -0.596 | 0.00545 | -0.033 | -109.318
-7 | -0.559 | 0.00578 | -0.034 | -96.824
-6.5 | -0.518 | 0.00571 | -0.034 | -90.637
-6 | -0.472 | 0.00565 | -0.034 | -83.484
-5.5 | -0.422 | 0.00556 | -0.035 | -75.915
-5 | -0.37 | 0.00545 | -0.035 | -67.912
-4.5 | -0.316 | 0.00542 | -0.035 | -58.187
-4 | -0.259 | 0.00546 | -0.035 | -47.41
-3.5 | -0.201 | 0.0055 | -0.036 | -36.578
-3 | -0.142 | 0.00553 | -0.036 | -25.701
-2.5 | -0.083 | 0.00576 | -0.036 | -14.332
-2 | -0.022 | 0.00575 | -0.036 | -3.877
-1.5 | 0.038 | 0.00577 | -0.037 | 6.634
-1 | 0.099 | 0.00579 | -0.037 | 17.071
-0.5 | 0.16 | 0.00581 | -0.037 | 27.47
0 | 0.22 | 0.00585 | -0.038 | 37.623
0.5 | 0.281 | 0.00593 | -0.038 | 47.369
1 | 0.341 | 0.006 | -0.038 | 56.942
1.5 | 0.402 | 0.00596 | -0.038 | 67.387
2 | 0.462 | 0.00606 | -0.039 | 76.283
2.5 | 0.523 | 0.00571 | -0.039 | 91.56
3 | 0.583 | 0.00568 | -0.039 | 102.529
3.5 | 0.642 | 0.00549 | -0.04 | 117.095
4 | 0.702 | 0.00556 | -0.04 | 126.164
4.5 | 0.761 | 0.00565 | -0.04 | 134.724
5 | 0.82 | 0.00578 | -0.04 | 141.746
5.5 | 0.878 | 0.00589 | -0.041 | 149.001
6 | 0.933 | 0.00604 | -0.041 | 154.412
6.5 | 0.986 | 0.00619 | -0.041 | 159.287
7 | 1.038 | 0.00635 | -0.041 | 163.35
7.5 | 1.082 | 0.0068 | -0.042 | 159.218
8 | 1.119 | 0.00701 | -0.042 | 159.645
8.5 | 1.148 | 0.00721 | -0.042 | 159.277
9 | 1.168 | 0.00752 | -0.043 | 155.373
9.5 | 1.178 | 0.00751 | -0.043 | 156.772
10 | 1.175 | 0.00778 | -0.043 | 150.962
10.5 | 1.16 | 0.00831 | -0.043 | 139.566
11 | 1.105 | 0.01383 | -0.043 | 79.881
11.5 | 1.036 | 0.02058 | -0.042 | 50.363
12 | 0.956 | 0.0278 | -0.04 | 34.374
12.5 | 0.879 | 0.03328 | -0.04 | 26.425
13 | 0.797 | 0.03967 | -0.039 | 20.093
13.5 | 0.702 | 0.05049 | -0.038 | 13.908
14 | 0.604 | 0.06338 | -0.036 | 9.533
14.5 | 0.506 | 0.07624 | -0.034 | 6.64

## 102. Re 8M Mach 0.25 (2)
BIGFOIL.COM POLAR EXPORT
RS001
RS001 |  |  |  | Cl Max: | 1.6291 | at alpha= | 13.5 | deg
XFOIL ncrit=9 |  |  |  | L/D Max: | 137 | at alpha= | 6.5 | deg
Re: | 8000000 |  |  | Cd Min: | 0.20671 | at alpha= | -17.5 | deg
Mach: | 0.25 |  |  | Cl=0 at alpha= | -1.7564 | deg
|  |  |  | @ Cl=0.1, Cd= | 0.0050543
|  |  |  | @ Cl=0.4, Cd= | 0.0049
|  |  |  | @ Cl=0.6, Cd= | 0.0052797
alpha (deg) | Cl | Cd | Cm | Cl/Cd
-17.5 | -0.6964 | 0.20671 | 0.043 | -3.369
-17 | -0.6822 | 0.19936 | 0.0395 | -3.422
-16.5 | -0.6697 | 0.19223 | 0.0364 | -3.4838
-16 | -0.6567 | 0.18562 | 0.0336 | -3.5379
-15.5 | -0.9437 | 0.10833 | -0.0045 | -8.7113
-15 | -1.0221 | 0.08771 | -0.0168 | -11.6532
-14.5 | -1.0689 | 0.07259 | -0.0259 | -14.7252
-14 | -1.11 | 0.0572 | -0.0359 | -19.4056
-13.5 | -1.1413 | 0.03974 | -0.0531 | -28.7192
-13 | -1.1651 | 0.02993 | -0.062 | -38.9275
-12.5 | -1.1906 | 0.02381 | -0.0573 | -50.0042
-12 | -1.1794 | 0.01876 | -0.0533 | -62.8678
-11.5 | -1.1435 | 0.0158 | -0.05 | -72.3734
-11 | -1.0983 | 0.01384 | -0.0471 | -79.3569
-10.5 | -1.0526 | 0.01186 | -0.0441 | -88.7521
-10 | -0.9858 | 0.01092 | -0.0445 | -90.2747
-9 | -0.8525 | 0.00929 | -0.0456 | -91.7653
-8.5 | -0.789 | 0.00878 | -0.0455 | -89.8633
-8 | -0.737 | 0.0083 | -0.0432 | -88.7952
-7.5 | -0.6798 | 0.00802 | -0.0421 | -84.7631
-7 | -0.622 | 0.00784 | -0.0413 | -79.3367
-6.5 | -0.5629 | 0.0076 | -0.0407 | -74.0658
-6 | -0.5034 | 0.00736 | -0.0402 | -68.3967
-5.5 | -0.4442 | 0.00703 | -0.0398 | -63.1863
-5 | -0.3849 | 0.00667 | -0.0395 | -57.7061
-4.5 | -0.3254 | 0.00643 | -0.0392 | -50.6065
-4 | -0.2658 | 0.00623 | -0.039 | -42.6645
-3.5 | -0.2062 | 0.00607 | -0.0389 | -33.9703
-3 | -0.1467 | 0.0059 | -0.0388 | -24.8644
-2.5 | -0.0872 | 0.00577 | -0.0388 | -15.1127
-2 | -0.0284 | 0.00552 | -0.0387 | -5.1449
-1.5 | 0.0299 | 0.0052 | -0.0386 | 5.75
-1 | 0.0884 | 0.00508 | -0.0386 | 17.4016
-0.5 | 0.147 | 0.00495 | -0.0386 | 29.697
0 | 0.2056 | 0.00484 | -0.0387 | 42.4793
0.5 | 0.2644 | 0.00485 | -0.0387 | 54.5155
1 | 0.3232 | 0.00486 | -0.0387 | 66.5021
1.5 | 0.382 | 0.0049 | -0.0387 | 77.9592
2 | 0.4404 | 0.0049 | -0.0387 | 89.8776
2.5 | 0.4985 | 0.00495 | -0.0387 | 100.7071
3.5 | 0.6155 | 0.00533 | -0.0384 | 115.4784
4 | 0.6737 | 0.00556 | -0.0383 | 121.1691
4.5 | 0.7319 | 0.00579 | -0.038 | 126.4076
5 | 0.7896 | 0.00608 | -0.0377 | 129.8684
5.5 | 0.8469 | 0.00637 | -0.0372 | 132.9513
6 | 0.9028 | 0.00672 | -0.0365 | 134.3452
6.5 | 0.959 | 0.007 | -0.0356 | 137
7 | 1.0148 | 0.00764 | -0.0348 | 132.8272
7.5 | 1.0693 | 0.00846 | -0.0338 | 126.3948
8 | 1.1259 | 0.00899 | -0.033 | 125.2392
8.5 | 1.1822 | 0.00953 | -0.0321 | 124.0504
9 | 1.2376 | 0.01018 | -0.031 | 121.5717
9.5 | 1.2926 | 0.01085 | -0.0298 | 119.1336
10 | 1.347 | 0.01156 | -0.0284 | 116.5225
10.5 | 1.3999 | 0.01241 | -0.0268 | 112.8042
11 | 1.4508 | 0.0134 | -0.0249 | 108.2687
11.5 | 1.4994 | 0.01454 | -0.0226 | 103.1224
12 | 1.5447 | 0.01587 | -0.0199 | 97.3346
12.5 | 1.5854 | 0.0174 | -0.0166 | 91.1149
13 | 1.6194 | 0.01916 | -0.0126 | 84.5198
13.5 | 1.6291 | 0.0214 | -0.0054 | 76.1262
14 | 1.6248 | 0.02404 | 0.0022 | 67.5874
14.5 | 1.6124 | 0.02839 | 0.0067 | 56.7946
15 | 1.584 | 0.03621 | 0.0066 | 43.7448
15.5 | 1.5555 | 0.04597 | 0.0031 | 33.8373
16 | 1.5307 | 0.05612 | -0.0013 | 27.2755
16.5 | 1.4836 | 0.07044 | -0.0091 | 21.0619
17 | 1.4331 | 0.08696 | -0.0189 | 16.48
17.5 | 1.381 | 0.10502 | -0.0299 | 13.1499
18 | 1.3308 | 0.12382 | -0.0418 | 10.7479
18.5 | 1.2705 | 0.14575 | -0.0563 | 8.717

## 103. Re 8M Mach 0.50 (1)
BIGFOIL.COM POLAR EXPORT
RS001
RS001 |  |  |  | Cl Max: | 1.239 | at alpha= | 20 | deg
JavaFoil+Calcfoil stall+Eppler ext transition |  |  |  | L/D Max: | 156.498 | at alpha= | 6.5 | deg
Re: | 8000000 |  |  | Cd Min: | 0.00518 | at alpha= | -2.5 | deg
Mach: | 0.5 |  |  | Cl=0 at alpha= | -1.8162 | deg
|  |  |  | @ Cl=0.1, Cd= | 0.0059387
|  |  |  | @ Cl=0.4, Cd= | 0.0062328
|  |  |  | @ Cl=0.6, Cd= | 0.0059824
alpha (deg) | Cl | Cd | Cm | Cl/Cd
-20 | -0.956 | 0.15059 | -0.02 | -6.346
-19.5 | -0.931 | 0.14342 | -0.021 | -6.493
-19 | -0.905 | 0.13825 | -0.021 | -6.547
-18.5 | -0.878 | 0.13494 | -0.02 | -6.503
-18 | -0.85 | 0.1317 | -0.02 | -6.456
-17.5 | -0.823 | 0.12835 | -0.019 | -6.409
-17 | -0.796 | 0.12455 | -0.019 | -6.39
-16.5 | -0.771 | 0.12005 | -0.019 | -6.419
-16 | -0.749 | 0.11791 | -0.02 | -6.353
-15.5 | -0.723 | 0.11128 | -0.02 | -6.498
-15 | -0.695 | 0.10832 | -0.019 | -6.419
-14.5 | -0.669 | 0.10344 | -0.019 | -6.464
-14 | -0.642 | 0.0992 | -0.019 | -6.468
-13.5 | -0.615 | 0.09647 | -0.018 | -6.379
-13 | -0.59 | 0.09071 | -0.018 | -6.502
-12.5 | -0.565 | 0.09081 | -0.019 | -6.217
-12 | -0.539 | 0.08503 | -0.019 | -6.338
-11.5 | -0.513 | 0.08093 | -0.018 | -6.334
-11 | -0.487 | 0.07346 | -0.019 | -6.629
-10.5 | -0.461 | 0.06772 | -0.019 | -6.814
-10 | -0.437 | 0.0615 | -0.02 | -7.102
-9.5 | -0.414 | 0.05457 | -0.022 | -7.586
-9 | -0.382 | 0.06104 | -0.018 | -6.252
-8.5 | -0.357 | 0.05427 | -0.02 | -6.575
-8 | -0.365 | 0.02345 | -0.032 | -15.575
-7.5 | -0.371 | 0.00991 | -0.037 | -37.439
-7 | -0.342 | 0.00859 | -0.038 | -39.857
-6.5 | -0.31 | 0.0056 | -0.038 | -55.373
-6 | -0.447 | 0.00559 | -0.038 | -79.894
-5.5 | -0.434 | 0.00595 | -0.039 | -72.954
-5 | -0.395 | 0.00575 | -0.039 | -68.693
-4.5 | -0.343 | 0.00563 | -0.039 | -60.98
-4 | -0.285 | 0.0056 | -0.039 | -50.94
-3.5 | -0.223 | 0.00561 | -0.04 | -39.735
-3 | -0.158 | 0.00562 | -0.04 | -28.154
-2.5 | -0.092 | 0.00518 | -0.04 | -17.781
-2 | -0.025 | 0.00591 | -0.041 | -4.211
-1.5 | 0.043 | 0.00588 | -0.041 | 7.267
-1 | 0.111 | 0.00595 | -0.041 | 18.579
-0.5 | 0.178 | 0.00598 | -0.042 | 29.835
0 | 0.246 | 0.00603 | -0.042 | 40.837
0.5 | 0.314 | 0.00613 | -0.042 | 51.169
1 | 0.381 | 0.00623 | -0.043 | 61.235
1.5 | 0.449 | 0.00624 | -0.043 | 71.94
2 | 0.516 | 0.00638 | -0.043 | 80.919
2.5 | 0.584 | 0.00598 | -0.044 | 97.644
3 | 0.65 | 0.00599 | -0.044 | 108.492
3.5 | 0.717 | 0.00583 | -0.044 | 122.986
4 | 0.783 | 0.00596 | -0.044 | 131.341
4.5 | 0.848 | 0.00609 | -0.045 | 139.228
5 | 0.912 | 0.00628 | -0.045 | 145.258
5.5 | 0.974 | 0.00649 | -0.045 | 150.107
6 | 1.03 | 0.00674 | -0.046 | 152.793
6.5 | 1.08 | 0.0069 | -0.046 | 156.498
7 | 1.122 | 0.00785 | -0.046 | 142.848
7.5 | 1.131 | 0.00817 | -0.047 | 138.419
8 | 1.064 | 0.00946 | -0.047 | 112.513
8.5 | 0.662 | 0.02074 | -0.044 | 31.92
9 | 0.692 | 0.02173 | -0.044 | 31.835
9.5 | 0.688 | 0.03464 | -0.041 | 19.849
10 | 0.662 | 0.06628 | -0.032 | 9.983
10.5 | 0.676 | 0.07498 | -0.026 | 9.022
11 | 0.714 | 0.07467 | -0.031 | 9.563
11.5 | 0.742 | 0.08042 | -0.031 | 9.227
12 | 0.76 | 0.08676 | -0.027 | 8.757
12.5 | 0.792 | 0.08941 | -0.029 | 8.859
13 | 0.829 | 0.08805 | -0.033 | 9.419
13.5 | 0.857 | 0.09555 | -0.033 | 8.964
14 | 0.883 | 0.10418 | -0.032 | 8.473
14.5 | 0.903 | 0.10517 | -0.03 | 8.585
15 | 0.935 | 0.10741 | -0.032 | 8.708
15.5 | 0.971 | 0.10767 | -0.034 | 9.014
16 | 1.004 | 0.11089 | -0.035 | 9.05
16.5 | 1.033 | 0.11649 | -0.036 | 8.866
17 | 1.058 | 0.12562 | -0.036 | 8.424
17.5 | 1.075 | 0.12706 | -0.033 | 8.462
18 | 1.108 | 0.12853 | -0.035 | 8.623
18.5 | 1.142 | 0.12991 | -0.036 | 8.794
19 | 1.177 | 0.13025 | -0.038 | 9.039
19.5 | 1.21 | 0.13309 | -0.039 | 9.089
20 | 1.239 | 0.13718 | -0.039 | 9.035

## 104. Re 8M Mach 0.50 (2)
BIGFOIL.COM POLAR EXPORT
RS001
RS001 |  |  |  | Cl Max: | 1.3777 | at alpha= | 9 | deg
XFOIL ncrit=9 |  |  |  | L/D Max: | 139.162 | at alpha= | 6 | deg
Re: | 8000000 |  |  | Cd Min: | 0.13872 | at alpha= | 14 | deg
Mach: | 0.5 |  |  | Cl=0 at alpha= | -99 | deg
|  |  |  | @ Cl=0.1, Cd= | 0.005
|  |  |  | @ Cl=0.4, Cd= | 0.0050586
|  |  |  | @ Cl=0.6, Cd= | 0.0052939
alpha (deg) | Cl | Cd | Cm | Cl/Cd
0 | 0.2334 | 0.005 | -0.0426 | 46.68
0.5 | 0.3006 | 0.005 | -0.0425 | 60.12
1 | 0.3679 | 0.00503 | -0.0424 | 73.1412
1.5 | 0.4352 | 0.00509 | -0.0422 | 85.501
2 | 0.5024 | 0.00514 | -0.0419 | 97.7432
2.5 | 0.5693 | 0.00518 | -0.0416 | 109.9035
3 | 0.6367 | 0.00543 | -0.041 | 117.256
3.5 | 0.7048 | 0.00568 | -0.0404 | 124.0845
4 | 0.7729 | 0.00599 | -0.0395 | 129.0317
4.5 | 0.8418 | 0.00628 | -0.0385 | 134.0446
5 | 0.9101 | 0.00667 | -0.0372 | 136.4468
5.5 | 0.9786 | 0.00708 | -0.0356 | 138.2203
6 | 1.0465 | 0.00752 | -0.0334 | 139.1622
6.5 | 1.1081 | 0.00851 | -0.0301 | 130.2115
7 | 1.1774 | 0.00925 | -0.0273 | 127.2865
7.5 | 1.2473 | 0.01005 | -0.024 | 124.1095
8 | 1.3127 | 0.01136 | -0.0195 | 115.5546
8.5 | 1.3631 | 0.01385 | -0.0125 | 98.4188
9 | 1.3777 | 0.01801 | -0.0026 | 76.4964
9.5 | 1.3443 | 0.02253 | 0.0095 | 59.6671
10 | 1.3073 | 0.03003 | 0.0119 | 43.5331
10.5 | 1.2693 | 0.04108 | 0.0068 | 30.8982
11 | 1.2299 | 0.05331 | -0.0001 | 23.0707
11.5 | 1.1911 | 0.0666 | -0.0082 | 17.8844
12 | 1.1543 | 0.08052 | -0.0171 | 14.3356
12.5 | 1.1202 | 0.09499 | -0.0265 | 11.7928
13 | 1.0917 | 0.10953 | -0.0361 | 9.9671
13.5 | 1.0685 | 0.12406 | -0.0458 | 8.6128
14 | 1.0492 | 0.13872 | -0.0556 | 7.5634

## 105. Re 10M Mach 0.00 (1)
BIGFOIL.COM POLAR EXPORT
RS001
RS001 |  |  |  | Cl Max: | 1.215 | at alpha= | 11 | deg
JavaFoil+Calcfoil stall+Eppler ext transition |  |  |  | L/D Max: | 171.009 | at alpha= | 9 | deg
Re: | 10000000 |  |  | Cd Min: | 0.0052 | at alpha= | -8 | deg
Mach: | 0 |  |  | Cl=0 at alpha= | -1.8136 | deg
|  |  |  | @ Cl=0.1, Cd= | 0.0056927
|  |  |  | @ Cl=0.4, Cd= | 0.0058646
|  |  |  | @ Cl=0.6, Cd= | 0.0056138
alpha (deg) | Cl | Cd | Cm | Cl/Cd
-15.5 | -0.519 | 0.10164 | -0.017 | -5.103
-15 | -0.54 | 0.09474 | -0.017 | -5.699
-14.5 | -0.561 | 0.08761 | -0.018 | -6.402
-14 | -0.585 | 0.07622 | -0.02 | -7.678
-13.5 | -0.616 | 0.05927 | -0.022 | -10.391
-13 | -0.645 | 0.04547 | -0.024 | -14.19
-12.5 | -0.672 | 0.03465 | -0.026 | -19.391
-12 | -0.712 | 0.02031 | -0.028 | -35.057
-11.5 | -0.737 | 0.01437 | -0.029 | -51.283
-11 | -0.756 | 0.01093 | -0.03 | -69.18
-10.5 | -0.758 | 0.00989 | -0.031 | -76.706
-10 | -0.746 | 0.00915 | -0.031 | -81.556
-9.5 | -0.725 | 0.00849 | -0.031 | -85.431
-9 | -0.699 | 0.00802 | -0.032 | -87.23
-8.5 | -0.669 | 0.00526 | -0.032 | -127.165
-8 | -0.635 | 0.0052 | -0.032 | -122.015
-7.5 | -0.597 | 0.00563 | -0.032 | -105.93
-7 | -0.555 | 0.00548 | -0.033 | -101.292
-6.5 | -0.51 | 0.00544 | -0.033 | -93.843
-6 | -0.463 | 0.00535 | -0.033 | -86.563
-5.5 | -0.413 | 0.0053 | -0.033 | -77.825
-5 | -0.361 | 0.00532 | -0.034 | -67.798
-4.5 | -0.307 | 0.00532 | -0.034 | -57.698
-4 | -0.252 | 0.00534 | -0.034 | -47.142
-3.5 | -0.195 | 0.00537 | -0.034 | -36.328
-3 | -0.138 | 0.00579 | -0.035 | -23.833
-2.5 | -0.08 | 0.00564 | -0.035 | -14.179
-2 | -0.022 | 0.00566 | -0.035 | -3.815
-1.5 | 0.037 | 0.00568 | -0.036 | 6.529
-1 | 0.096 | 0.00569 | -0.036 | 16.833
-0.5 | 0.155 | 0.00573 | -0.036 | 26.966
0 | 0.213 | 0.00578 | -0.036 | 36.915
0.5 | 0.272 | 0.00585 | -0.037 | 46.477
1 | 0.331 | 0.00592 | -0.037 | 55.86
1.5 | 0.389 | 0.0059 | -0.037 | 65.922
2 | 0.448 | 0.00571 | -0.037 | 78.447
2.5 | 0.506 | 0.00566 | -0.038 | 89.389
3 | 0.564 | 0.00562 | -0.038 | 100.403
3.5 | 0.622 | 0.00561 | -0.038 | 111.031
4 | 0.68 | 0.00541 | -0.039 | 125.735
4.5 | 0.738 | 0.00547 | -0.039 | 134.901
5 | 0.795 | 0.00556 | -0.039 | 142.98
5.5 | 0.851 | 0.00563 | -0.039 | 151.01
6 | 0.905 | 0.00577 | -0.04 | 156.862
6.5 | 0.958 | 0.00588 | -0.04 | 163.019
7 | 1.009 | 0.00601 | -0.04 | 168.087
7.5 | 1.055 | 0.00628 | -0.04 | 167.964
8 | 1.096 | 0.00655 | -0.041 | 167.466
8.5 | 1.132 | 0.0067 | -0.041 | 168.971
9 | 1.162 | 0.0068 | -0.041 | 171.009
9.5 | 1.186 | 0.00711 | -0.041 | 166.908
10 | 1.203 | 0.00729 | -0.042 | 165.136
10.5 | 1.213 | 0.00729 | -0.042 | 166.376
11 | 1.215 | 0.00735 | -0.042 | 165.326
11.5 | 1.211 | 0.00774 | -0.043 | 156.376
12 | 1.178 | 0.01456 | -0.042 | 80.904
12.5 | 1.147 | 0.01723 | -0.042 | 66.57
13 | 1.105 | 0.02058 | -0.041 | 53.711
13.5 | 1.06 | 0.02511 | -0.041 | 42.232
14 | 1.006 | 0.03314 | -0.039 | 30.346
14.5 | 0.961 | 0.03917 | -0.039 | 24.535
15 | 0.919 | 0.04439 | -0.039 | 20.696
15.5 | 0.872 | 0.05211 | -0.038 | 16.731
16 | 0.823 | 0.06225 | -0.037 | 13.217

## 106. Re 10M Mach 0.00 (2)
BIGFOIL.COM POLAR EXPORT
RS001
RS001 |  |  |  | Cl Max: | 1.7677 | at alpha= | 18.5 | deg
XFOIL ncrit=9 |  |  |  | L/D Max: | 138.48 | at alpha= | 7 | deg
Re: | 10000000 |  |  | Cd Min: | 0.08712 | at alpha= | 20 | deg
Mach: | 0 |  |  | Cl=0 at alpha= | -1.758 | deg
|  |  |  | @ Cl=0.1, Cd= | 0.0049766
|  |  |  | @ Cl=0.4, Cd= | 0.0048735
|  |  |  | @ Cl=0.6, Cd= | 0.0052215
alpha (deg) | Cl | Cd | Cm | Cl/Cd
-20 | -1.3813 | 0.08646 | -0.0192 | -15.9762
-19.5 | -1.5025 | 0.05953 | -0.0362 | -25.2394
-19 | -1.5732 | 0.04012 | -0.0512 | -39.2124
-18.5 | -1.6007 | 0.02998 | -0.0585 | -53.3923
-18 | -1.5961 | 0.02534 | -0.0601 | -62.9874
-17.5 | -1.6084 | 0.02258 | -0.0538 | -71.2312
-17 | -1.5842 | 0.02083 | -0.0508 | -76.0538
-16.5 | -1.5542 | 0.01914 | -0.0484 | -81.2017
-16 | -1.5176 | 0.01774 | -0.0465 | -85.5468
-15.5 | -1.4765 | 0.01659 | -0.045 | -88.9994
-15 | -1.4328 | 0.01557 | -0.0438 | -92.0231
-14.5 | -1.3872 | 0.01467 | -0.0427 | -94.5603
-14 | -1.3403 | 0.01385 | -0.0417 | -96.7726
-13.5 | -1.2925 | 0.01307 | -0.0407 | -98.8906
-13 | -1.2438 | 0.01238 | -0.0398 | -100.4685
-12.5 | -1.1955 | 0.01162 | -0.0387 | -102.883
-12 | -1.1477 | 0.01078 | -0.0375 | -106.4657
-11.5 | -1.099 | 0.01011 | -0.0363 | -108.7043
-11 | -1.0448 | 0.00955 | -0.0362 | -109.4031
-10.5 | -0.9845 | 0.00906 | -0.0374 | -108.6645
-9.5 | -0.8624 | 0.00823 | -0.0399 | -104.7874
-9 | -0.8061 | 0.00794 | -0.04 | -101.5239
-8.5 | -0.7567 | 0.00766 | -0.0386 | -98.7859
-8 | -0.7033 | 0.00745 | -0.038 | -94.4027
-7.5 | -0.649 | 0.00732 | -0.0377 | -88.6612
-7 | -0.5937 | 0.00717 | -0.0376 | -82.8033
-6.5 | -0.5375 | 0.00701 | -0.0375 | -76.6762
-5.5 | -0.4248 | 0.00657 | -0.0374 | -64.6575
-5 | -0.3684 | 0.00631 | -0.0374 | -58.3835
-4.5 | -0.3117 | 0.00611 | -0.0373 | -51.0147
-4 | -0.2547 | 0.00593 | -0.0374 | -42.9511
-3 | -0.1406 | 0.00568 | -0.0374 | -24.7535
-2.5 | -0.0837 | 0.00557 | -0.0374 | -15.0269
-2 | -0.0272 | 0.00537 | -0.0374 | -5.0652
-1.5 | 0.029 | 0.00511 | -0.0374 | 5.6751
-1 | 0.0855 | 0.00501 | -0.0375 | 17.0659
-0.5 | 0.1419 | 0.00488 | -0.0375 | 29.0779
0 | 0.1985 | 0.0048 | -0.0376 | 41.3542
0.5 | 0.2552 | 0.00479 | -0.0377 | 53.2777
1 | 0.3119 | 0.0048 | -0.0378 | 64.9792
1.5 | 0.3685 | 0.00484 | -0.0378 | 76.1364
2 | 0.4249 | 0.0049 | -0.0379 | 86.7143
2.5 | 0.4808 | 0.00494 | -0.0379 | 97.3279
3 | 0.5369 | 0.00501 | -0.0379 | 107.1657
3.5 | 0.5929 | 0.0052 | -0.0379 | 114.0192
4 | 0.6491 | 0.00537 | -0.0379 | 120.8752
4.5 | 0.7047 | 0.00559 | -0.0379 | 126.0644
5 | 0.7599 | 0.00586 | -0.0377 | 129.6758
5.5 | 0.8146 | 0.00615 | -0.0376 | 132.4553
6 | 0.8689 | 0.00645 | -0.0373 | 134.7132
6.5 | 0.9221 | 0.00673 | -0.0368 | 137.0134
7 | 0.9749 | 0.00704 | -0.0363 | 138.4801
7.5 | 1.0272 | 0.00771 | -0.0358 | 133.2296
8 | 1.0801 | 0.00825 | -0.0354 | 130.9212
8.5 | 1.1335 | 0.00867 | -0.0351 | 130.7382
9 | 1.1862 | 0.00916 | -0.0347 | 129.4978
9.5 | 1.2382 | 0.0097 | -0.0342 | 127.6495
10 | 1.2901 | 0.01019 | -0.0338 | 126.6045
10.5 | 1.3416 | 0.01069 | -0.0333 | 125.5005
11 | 1.3919 | 0.01128 | -0.0327 | 123.3954
11.5 | 1.441 | 0.01196 | -0.0319 | 120.4849
12 | 1.4891 | 0.01269 | -0.031 | 117.3444
12.5 | 1.5356 | 0.01351 | -0.0299 | 113.664
13 | 1.5808 | 0.01438 | -0.0287 | 109.9305
13.5 | 1.6233 | 0.0154 | -0.0271 | 105.4091
14 | 1.6634 | 0.01651 | -0.0253 | 100.7511
14.5 | 1.6994 | 0.01779 | -0.0229 | 95.5256
15 | 1.7279 | 0.01938 | -0.0197 | 89.1589
15.5 | 1.7467 | 0.02085 | -0.0148 | 83.7746
16 | 1.7426 | 0.02299 | -0.0072 | 75.7982
16.5 | 1.7566 | 0.02477 | -0.0035 | 70.9164
17 | 1.7516 | 0.02844 | 0 | 61.5893
17.5 | 1.7473 | 0.03311 | 0.0012 | 52.7726
18 | 1.7472 | 0.03827 | 0.0006 | 45.6546
18.5 | 1.7677 | 0.04146 | -0.0001 | 42.6363
19 | 1.7235 | 0.05309 | -0.0042 | 32.4637
19.5 | 1.6549 | 0.06997 | -0.0123 | 23.6516
20 | 1.5994 | 0.08712 | -0.0219 | 18.3586

## 107. Re 10M Mach 0.10 (1)
BIGFOIL.COM POLAR EXPORT
RS001
RS001 |  |  |  | Cl Max: | 1.208 | at alpha= | 10.5 | deg
JavaFoil+Calcfoil stall+Eppler ext transition |  |  |  | L/D Max: | 169.721 | at alpha= | 9 | deg
Re: | 10000000 |  |  | Cd Min: | 0.00524 | at alpha= | -8 | deg
Mach: | 0.1 |  |  | Cl=0 at alpha= | -1.8136 | deg
|  |  |  | @ Cl=0.1, Cd= | 0.0056927
|  |  |  | @ Cl=0.4, Cd= | 0.005888
|  |  |  | @ Cl=0.6, Cd= | 0.0056186
alpha (deg) | Cl | Cd | Cm | Cl/Cd
-15.5 | -0.479 | 0.10314 | -0.017 | -4.646
-15 | -0.503 | 0.09691 | -0.017 | -5.19
-14.5 | -0.526 | 0.0906 | -0.018 | -5.809
-14 | -0.551 | 0.08172 | -0.019 | -6.743
-13.5 | -0.582 | 0.06611 | -0.021 | -8.805
-13 | -0.617 | 0.04924 | -0.024 | -12.521
-12.5 | -0.645 | 0.03859 | -0.025 | -16.711
-12 | -0.689 | 0.0223 | -0.028 | -30.921
-11.5 | -0.709 | 0.0177 | -0.029 | -40.07
-11 | -0.738 | 0.0119 | -0.03 | -62
-10.5 | -0.748 | 0.01015 | -0.031 | -73.709
-10 | -0.74 | 0.00932 | -0.031 | -79.347
-9.5 | -0.721 | 0.00856 | -0.032 | -84.282
-9 | -0.697 | 0.00815 | -0.032 | -85.526
-8.5 | -0.668 | 0.0053 | -0.032 | -126.06
-8 | -0.635 | 0.00524 | -0.032 | -121.147
-7.5 | -0.597 | 0.00566 | -0.033 | -105.445
-7 | -0.556 | 0.00551 | -0.033 | -101.024
-6.5 | -0.512 | 0.00541 | -0.033 | -94.542
-6 | -0.464 | 0.00536 | -0.033 | -86.556
-5.5 | -0.414 | 0.00535 | -0.034 | -77.414
-5 | -0.362 | 0.0053 | -0.034 | -68.332
-4.5 | -0.308 | 0.00535 | -0.034 | -57.617
-4 | -0.253 | 0.00536 | -0.034 | -47.157
-3.5 | -0.196 | 0.00539 | -0.035 | -36.391
-3 | -0.139 | 0.00577 | -0.035 | -24.026
-2.5 | -0.08 | 0.00566 | -0.035 | -14.188
-2 | -0.022 | 0.00564 | -0.035 | -3.848
-1.5 | 0.037 | 0.00568 | -0.036 | 6.558
-1 | 0.096 | 0.00569 | -0.036 | 16.91
-0.5 | 0.155 | 0.00573 | -0.036 | 27.113
0 | 0.214 | 0.00578 | -0.037 | 37.058
0.5 | 0.273 | 0.00586 | -0.037 | 46.633
1 | 0.332 | 0.00593 | -0.037 | 55.996
1.5 | 0.391 | 0.00592 | -0.037 | 66.091
2 | 0.45 | 0.00571 | -0.038 | 78.739
2.5 | 0.509 | 0.00567 | -0.038 | 89.692
3 | 0.567 | 0.00563 | -0.038 | 100.715
3.5 | 0.625 | 0.00561 | -0.038 | 111.421
4 | 0.683 | 0.00542 | -0.039 | 126.035
4.5 | 0.741 | 0.00548 | -0.039 | 135.182
5 | 0.798 | 0.00558 | -0.039 | 143.221
5.5 | 0.855 | 0.00566 | -0.04 | 151.169
6 | 0.909 | 0.00579 | -0.04 | 157.127
6.5 | 0.963 | 0.0059 | -0.04 | 163.035
7 | 1.014 | 0.00604 | -0.04 | 167.975
7.5 | 1.06 | 0.00631 | -0.041 | 167.885
8 | 1.1 | 0.00658 | -0.041 | 167.153
8.5 | 1.135 | 0.00675 | -0.041 | 168.092
9 | 1.164 | 0.00686 | -0.041 | 169.721
9.5 | 1.186 | 0.00717 | -0.042 | 165.416
10 | 1.201 | 0.00737 | -0.042 | 163.018
10.5 | 1.208 | 0.00738 | -0.042 | 163.614
11 | 1.207 | 0.00746 | -0.042 | 161.774
11.5 | 1.198 | 0.00788 | -0.043 | 152.02
12 | 1.159 | 0.01364 | -0.042 | 84.986
12.5 | 1.119 | 0.01831 | -0.042 | 61.107
13 | 1.071 | 0.0223 | -0.041 | 48.035
13.5 | 1.019 | 0.02816 | -0.04 | 36.174
14 | 0.962 | 0.03652 | -0.039 | 26.341
14.5 | 0.916 | 0.04147 | -0.039 | 22.093
15 | 0.867 | 0.04819 | -0.038 | 17.982
15.5 | 0.813 | 0.05804 | -0.037 | 14.006

## 108. Re 10M Mach 0.10 (2)
BIGFOIL.COM POLAR EXPORT
RS001
RS001 |  |  |  | Cl Max: | 1.7402 | at alpha= | 16.5 | deg
XFOIL ncrit=9 |  |  |  | L/D Max: | 137.795 | at alpha= | 7 | deg
Re: | 10000000 |  |  | Cd Min: | 0.11837 | at alpha= | -19.5 | deg
Mach: | 0.1 |  |  | Cl=0 at alpha= | -1.7575 | deg
|  |  |  | @ Cl=0.1, Cd= | 0.0049853
|  |  |  | @ Cl=0.4, Cd= | 0.0048759
|  |  |  | @ Cl=0.6, Cd= | 0.0052205
alpha (deg) | Cl | Cd | Cm | Cl/Cd
-19.5 | -1.1723 | 0.11837 | -0.0006 | -9.9037
-19 | -1.3778 | 0.07703 | -0.0258 | -17.8865
-18.5 | -1.5088 | 0.04768 | -0.0468 | -31.6443
-18 | -1.5413 | 0.03507 | -0.0572 | -43.9492
-17.5 | -1.5514 | 0.02762 | -0.0622 | -56.1694
-17 | -1.5487 | 0.02434 | -0.0602 | -63.6278
-16.5 | -1.5438 | 0.02202 | -0.0546 | -70.109
-16 | -1.5201 | 0.01973 | -0.0514 | -77.0451
-15.5 | -1.4846 | 0.01807 | -0.0492 | -82.1583
-15 | -1.4441 | 0.01668 | -0.0473 | -86.5767
-14.5 | -1.3999 | 0.01551 | -0.0458 | -90.2579
-14 | -1.3533 | 0.01452 | -0.0444 | -93.2025
-13.5 | -1.3053 | 0.01362 | -0.0431 | -95.837
-13 | -1.2561 | 0.01285 | -0.042 | -97.751
-12 | -1.1578 | 0.01129 | -0.0394 | -102.5509
-11.5 | -1.109 | 0.01046 | -0.038 | -106.0229
-11 | -1.0551 | 0.00979 | -0.0375 | -107.7732
-10.5 | -0.9939 | 0.00922 | -0.0386 | -107.7983
-9.5 | -0.8701 | 0.00834 | -0.0408 | -104.3285
-9 | -0.813 | 0.00803 | -0.0408 | -101.2453
-8.5 | -0.7628 | 0.00779 | -0.0393 | -97.9204
-7.5 | -0.6542 | 0.00738 | -0.0383 | -88.645
-7 | -0.5983 | 0.00721 | -0.0381 | -82.982
-6.5 | -0.5416 | 0.00704 | -0.0379 | -76.9318
-6 | -0.4847 | 0.00686 | -0.0379 | -70.656
-5.5 | -0.4278 | 0.0066 | -0.0378 | -64.8182
-5 | -0.3709 | 0.00632 | -0.0377 | -58.6867
-4.5 | -0.3138 | 0.00612 | -0.0376 | -51.2745
-4 | -0.2565 | 0.00594 | -0.0376 | -43.1818
-3.5 | -0.199 | 0.00581 | -0.0376 | -34.2513
-3 | -0.1416 | 0.00569 | -0.0376 | -24.8858
-2.5 | -0.0842 | 0.00558 | -0.0377 | -15.0896
-2 | -0.0274 | 0.00537 | -0.0376 | -5.1024
-1.5 | 0.0291 | 0.00513 | -0.0376 | 5.6725
-1 | 0.0859 | 0.00502 | -0.0377 | 17.1116
-0.5 | 0.1427 | 0.00488 | -0.0377 | 29.2418
0 | 0.1997 | 0.00481 | -0.0378 | 41.5177
0.5 | 0.2567 | 0.00479 | -0.0379 | 53.5908
1 | 0.3137 | 0.00481 | -0.0379 | 65.2183
1.5 | 0.3706 | 0.00485 | -0.038 | 76.4124
2 | 0.4274 | 0.0049 | -0.038 | 87.2245
2.5 | 0.4836 | 0.00495 | -0.038 | 97.697
3 | 0.5401 | 0.00502 | -0.0381 | 107.5896
3.5 | 0.5965 | 0.00521 | -0.038 | 114.4914
4 | 0.653 | 0.00538 | -0.038 | 121.3755
4.5 | 0.7091 | 0.00561 | -0.0379 | 126.3993
5 | 0.7646 | 0.00588 | -0.0378 | 130.034
5.5 | 0.8198 | 0.00618 | -0.0376 | 132.6537
6 | 0.8744 | 0.00648 | -0.0373 | 134.9383
6.5 | 0.9282 | 0.00677 | -0.0368 | 137.1049
7 | 0.9811 | 0.00712 | -0.0361 | 137.7949
7.5 | 1.0339 | 0.00779 | -0.0355 | 132.7214
8 | 1.0875 | 0.00832 | -0.0351 | 130.7091
8.5 | 1.1414 | 0.00874 | -0.0347 | 130.595
9 | 1.1945 | 0.00925 | -0.0342 | 129.1351
9.5 | 1.2471 | 0.00979 | -0.0337 | 127.3851
10 | 1.2996 | 0.0103 | -0.0331 | 126.1748
10.5 | 1.3515 | 0.01083 | -0.0325 | 124.7922
11 | 1.4021 | 0.01148 | -0.0317 | 122.1341
11.5 | 1.4516 | 0.01219 | -0.0308 | 119.0812
12 | 1.4999 | 0.01297 | -0.0297 | 115.6438
12.5 | 1.5465 | 0.01386 | -0.0284 | 111.5801
13 | 1.5914 | 0.01481 | -0.0269 | 107.4544
13.5 | 1.6329 | 0.01596 | -0.025 | 102.312
14 | 1.6709 | 0.01725 | -0.0226 | 96.8638
14.5 | 1.7027 | 0.0188 | -0.0195 | 90.5691
15 | 1.7261 | 0.0205 | -0.0153 | 84.2
15.5 | 1.7364 | 0.02186 | -0.0088 | 79.4328
16 | 1.7259 | 0.02487 | -0.0021 | 69.3969
16.5 | 1.7402 | 0.02714 | 0.0007 | 64.1194
17 | 1.729 | 0.03221 | 0.0025 | 53.679
17.5 | 1.7191 | 0.03848 | 0.0019 | 44.6752
18 | 1.7144 | 0.04495 | 0 | 38.1402
18.5 | 1.7369 | 0.04822 | -0.0008 | 36.0203
19 | 1.6702 | 0.06386 | -0.0078 | 26.1541
19.5 | 1.5812 | 0.08609 | -0.0203 | 18.3668
20 | 1.5077 | 0.10807 | -0.0335 | 13.9511

## 109. Re 10M Mach 0.25 (1)
BIGFOIL.COM POLAR EXPORT
RS001
RS001 |  |  |  | Cl Max: | 1.178 | at alpha= | 9.5 | deg
JavaFoil+Calcfoil stall+Eppler ext transition |  |  |  | L/D Max: | 167.377 | at alpha= | 7 | deg
Re: | 10000000 |  |  | Cd Min: | 0.00533 | at alpha= | -5 | deg
Mach: | 0.25 |  |  | Cl=0 at alpha= | -1.8167 | deg
|  |  |  | @ Cl=0.1, Cd= | 0.0057502
|  |  |  | @ Cl=0.4, Cd= | 0.0059607
|  |  |  | @ Cl=0.6, Cd= | 0.07191
alpha (deg) | Cl | Cd | Cm | Cl/Cd
-14.5 | -0.201 | 0.09869 | -0.017 | -2.039
-14 | -0.269 | 0.09351 | -0.017 | -2.88
-13.5 | -0.328 | 0.08774 | -0.017 | -3.743
-13 | -0.382 | 0.08135 | -0.018 | -4.7
-12.5 | -0.434 | 0.07205 | -0.02 | -6.023
-12 | -0.498 | 0.04773 | -0.024 | -10.428
-11.5 | -0.556 | 0.0319 | -0.027 | -17.414
-11 | -0.61 | 0.02024 | -0.029 | -30.14
-10.5 | -0.655 | 0.01353 | -0.031 | -48.425
-10 | -0.68 | 0.01034 | -0.032 | -65.768
-9.5 | -0.681 | 0.00942 | -0.032 | -72.238
-9 | -0.671 | 0.00866 | -0.033 | -77.467
-8.5 | -0.653 | 0.00818 | -0.033 | -79.831
-8 | -0.628 | 0.0054 | -0.033 | -116.261
-7.5 | -0.596 | 0.00578 | -0.033 | -103.237
-7 | -0.559 | 0.0056 | -0.034 | -99.869
-6.5 | -0.518 | 0.00549 | -0.034 | -94.289
-6 | -0.472 | 0.00544 | -0.034 | -86.772
-5.5 | -0.422 | 0.00541 | -0.035 | -78.097
-5 | -0.37 | 0.00533 | -0.035 | -69.438
-4.5 | -0.316 | 0.00538 | -0.035 | -58.627
-4 | -0.259 | 0.00538 | -0.035 | -48.198
-3.5 | -0.201 | 0.00539 | -0.036 | -37.307
-3 | -0.142 | 0.00543 | -0.036 | -26.174
-2.5 | -0.083 | 0.00567 | -0.036 | -14.549
-2 | -0.022 | 0.00568 | -0.036 | -3.923
-1.5 | 0.038 | 0.0057 | -0.037 | 6.709
-1 | 0.099 | 0.00575 | -0.037 | 17.205
-0.5 | 0.16 | 0.00576 | -0.037 | 27.71
0 | 0.22 | 0.00584 | -0.038 | 37.684
0.5 | 0.281 | 0.00589 | -0.038 | 47.69
1 | 0.341 | 0.00598 | -0.038 | 57.103
1.5 | 0.402 | 0.00596 | -0.038 | 67.386
2 | 0.462 | 0.00606 | -0.039 | 76.256
2.5 | 0.523 | 0.00572 | -0.039 | 91.296
3 | 0.583 | 0.00569 | -0.039 | 102.422
3.5 | 0.642 | 0.00568 | -0.04 | 113.115
4 | 0.702 | 0.00549 | -0.04 | 127.753
4.5 | 0.761 | 0.00557 | -0.04 | 136.633
5 | 0.82 | 0.00567 | -0.04 | 144.649
5.5 | 0.878 | 0.00576 | -0.041 | 152.292
6 | 0.933 | 0.00591 | -0.041 | 157.953
6.5 | 0.986 | 0.00604 | -0.041 | 163.324
7 | 1.038 | 0.0062 | -0.041 | 167.377
7.5 | 1.082 | 0.0066 | -0.042 | 163.806
8 | 1.119 | 0.00681 | -0.042 | 164.279
8.5 | 1.148 | 0.00692 | -0.042 | 165.999
9 | 1.168 | 0.00737 | -0.043 | 158.434
9.5 | 1.178 | 0.00757 | -0.043 | 155.493
10 | 1.175 | 0.00788 | -0.043 | 149.078
10.5 | 1.16 | 0.00803 | -0.043 | 144.488
11 | 1.112 | 0.01398 | -0.043 | 79.588
11.5 | 1.045 | 0.01881 | -0.042 | 55.532
12 | 0.967 | 0.0246 | -0.041 | 39.287
12.5 | 0.885 | 0.03065 | -0.04 | 28.886
13 | 0.801 | 0.03706 | -0.039 | 21.62
13.5 | 0.709 | 0.04575 | -0.038 | 15.5
14 | 0.609 | 0.05858 | -0.037 | 10.399
14.5 | 0.509 | 0.07191 | -0.035 | 7.084

## 110. Re 10M Mach 0.25 (2)
BIGFOIL.COM POLAR EXPORT
RS001
RS001 |  |  |  | Cl Max: | 1.6524 | at alpha= | 13.5 | deg
XFOIL ncrit=9 |  |  |  | L/D Max: | 138.403 | at alpha= | 6.5 | deg
Re: | 10000000 |  |  | Cd Min: | 0.21346 | at alpha= | -18 | deg
Mach: | 0.25 |  |  | Cl=0 at alpha= | -1.7547 | deg
|  |  |  | @ Cl=0.1, Cd= | 0.0050143
|  |  |  | @ Cl=0.4, Cd= | 0.0048948
|  |  |  | @ Cl=0.6, Cd= | 0.0052042
alpha (deg) | Cl | Cd | Cm | Cl/Cd
-18 | -0.7143 | 0.21346 | 0.0471 | -3.3463
-17.5 | -0.702 | 0.20582 | 0.0437 | -3.4107
-17 | -0.6888 | 0.19877 | 0.0405 | -3.4653
-16.5 | -0.8617 | 0.14083 | 0.0139 | -6.1187
-16 | -0.9744 | 0.11164 | -0.0033 | -8.7281
-15.5 | -1.0631 | 0.08951 | -0.0169 | -11.8769
-15 | -1.1177 | 0.07336 | -0.0268 | -15.2358
-14.5 | -1.1531 | 0.05942 | -0.0356 | -19.4059
-14 | -1.1813 | 0.04339 | -0.0498 | -27.2252
-13.5 | -1.2106 | 0.03098 | -0.0628 | -39.0768
-13 | -1.2347 | 0.02498 | -0.0601 | -49.4275
-12.5 | -1.2322 | 0.01955 | -0.0558 | -63.0281
-12 | -1.2022 | 0.01602 | -0.0522 | -75.0437
-11.5 | -1.1581 | 0.0139 | -0.0491 | -83.3165
-11 | -1.1088 | 0.01241 | -0.0462 | -89.3473
-10.5 | -1.0464 | 0.01108 | -0.0459 | -94.4404
-10 | -0.9807 | 0.00992 | -0.0462 | -98.8609
-9.5 | -0.9141 | 0.00916 | -0.0466 | -99.7926
-9 | -0.8521 | 0.00865 | -0.046 | -98.5087
-8.5 | -0.7981 | 0.00846 | -0.0439 | -94.3381
-8 | -0.7404 | 0.00824 | -0.0428 | -89.8544
-7.5 | -0.6833 | 0.0078 | -0.0417 | -87.6026
-7 | -0.6241 | 0.00749 | -0.041 | -83.3244
-6.5 | -0.5645 | 0.00722 | -0.0405 | -78.1856
-5.5 | -0.4448 | 0.00679 | -0.0398 | -65.5081
-5 | -0.3854 | 0.00644 | -0.0395 | -59.8447
-4.5 | -0.3258 | 0.0062 | -0.0392 | -52.5484
-4 | -0.2662 | 0.006 | -0.0391 | -44.3667
-3.5 | -0.2065 | 0.00584 | -0.0389 | -35.3596
-3 | -0.1469 | 0.00572 | -0.0389 | -25.6818
-2.5 | -0.0875 | 0.00561 | -0.0388 | -15.5971
-2 | -0.0286 | 0.00545 | -0.0387 | -5.2477
-1.5 | 0.0297 | 0.00516 | -0.0386 | 5.7558
-1 | 0.0884 | 0.00504 | -0.0386 | 17.5397
-0.5 | 0.1471 | 0.00491 | -0.0387 | 29.9593
0 | 0.2059 | 0.00484 | -0.0387 | 42.5413
0.5 | 0.2647 | 0.00482 | -0.0387 | 54.917
1 | 0.3237 | 0.00483 | -0.0388 | 67.0186
1.5 | 0.3826 | 0.00488 | -0.0388 | 78.4016
2 | 0.4413 | 0.00493 | -0.0388 | 89.5132
2.5 | 0.4993 | 0.00501 | -0.0388 | 99.6607
3 | 0.5579 | 0.00506 | -0.0387 | 110.2569
3.5 | 0.6163 | 0.00526 | -0.0386 | 117.1673
4 | 0.6748 | 0.00548 | -0.0385 | 123.1387
4.5 | 0.7332 | 0.0057 | -0.0383 | 128.6316
5 | 0.7912 | 0.00597 | -0.038 | 132.5293
5.5 | 0.8487 | 0.0063 | -0.0376 | 134.7143
6 | 0.9055 | 0.00666 | -0.037 | 135.961
6.5 | 0.9619 | 0.00695 | -0.0362 | 138.4029
7 | 1.0162 | 0.00748 | -0.0351 | 135.8556
7.5 | 1.0718 | 0.00817 | -0.0342 | 131.1873
8 | 1.1288 | 0.00865 | -0.0334 | 130.4971
8.5 | 1.1853 | 0.00918 | -0.0325 | 129.1176
9 | 1.2414 | 0.00977 | -0.0315 | 127.0624
9.5 | 1.2973 | 0.01034 | -0.0304 | 125.4642
10 | 1.3523 | 0.01101 | -0.0292 | 122.8247
10.5 | 1.4061 | 0.01179 | -0.0276 | 119.2621
11 | 1.4582 | 0.0127 | -0.0258 | 114.8189
11.5 | 1.5085 | 0.01372 | -0.0238 | 109.949
12 | 1.5559 | 0.01493 | -0.0213 | 104.213
12.5 | 1.5984 | 0.01641 | -0.0181 | 97.404
13 | 1.6333 | 0.01824 | -0.0141 | 89.545
13.5 | 1.6524 | 0.02054 | -0.0083 | 80.4479
14 | 1.6306 | 0.02368 | 0.0019 | 68.8598
14.5 | 1.6118 | 0.02831 | 0.0069 | 56.9339
15 | 1.608 | 0.03358 | 0.0078 | 47.8856
15.5 | 1.5969 | 0.04094 | 0.0059 | 39.0059
16 | 1.5239 | 0.05682 | -0.0016 | 26.8198
16.5 | 1.5099 | 0.06639 | -0.0063 | 22.7429
17 | 1.4451 | 0.08481 | -0.0173 | 17.0393
17.5 | 1.3824 | 0.10466 | -0.0297 | 13.2085
18 | 1.3292 | 0.12413 | -0.042 | 10.7081
18.5 | 1.3046 | 0.13863 | -0.0512 | 9.4107

## 111. Re 10M Mach 0.50 (1)
BIGFOIL.COM POLAR EXPORT
RS001
RS001 |  |  |  | Cl Max: | 1.23 | at alpha= | 20 | deg
JavaFoil+Calcfoil stall+Eppler ext transition |  |  |  | L/D Max: | 160.862 | at alpha= | 6.5 | deg
Re: | 10000000 |  |  | Cd Min: | 0.0051 | at alpha= | -2.5 | deg
Mach: | 0.5 |  |  | Cl=0 at alpha= | -1.8162 | deg
|  |  |  | @ Cl=0.1, Cd= | 0.0058719
|  |  |  | @ Cl=0.4, Cd= | 0.00622
|  |  |  | @ Cl=0.6, Cd= | 0.0059776
alpha (deg) | Cl | Cd | Cm | Cl/Cd
-20 | -0.957 | 0.14764 | -0.021 | -6.479
-19.5 | -0.933 | 0.13941 | -0.021 | -6.689
-19 | -0.907 | 0.13371 | -0.021 | -6.783
-18.5 | -0.88 | 0.13002 | -0.021 | -6.769
-18 | -0.852 | 0.12783 | -0.02 | -6.662
-17.5 | -0.825 | 0.12541 | -0.02 | -6.576
-17 | -0.797 | 0.12243 | -0.019 | -6.507
-16.5 | -0.771 | 0.11834 | -0.019 | -6.513
-16 | -0.75 | 0.1145 | -0.02 | -6.551
-15.5 | -0.724 | 0.10898 | -0.02 | -6.647
-15 | -0.697 | 0.10536 | -0.02 | -6.611
-14.5 | -0.67 | 0.10106 | -0.019 | -6.625
-14 | -0.643 | 0.09659 | -0.019 | -6.656
-13.5 | -0.616 | 0.09375 | -0.018 | -6.565
-13 | -0.59 | 0.09049 | -0.018 | -6.519
-12.5 | -0.565 | 0.09011 | -0.019 | -6.266
-12 | -0.539 | 0.08358 | -0.019 | -6.453
-11.5 | -0.513 | 0.07897 | -0.019 | -6.495
-11 | -0.487 | 0.07179 | -0.019 | -6.789
-10.5 | -0.463 | 0.0654 | -0.02 | -7.08
-10 | -0.44 | 0.05805 | -0.022 | -7.583
-9.5 | -0.424 | 0.04544 | -0.026 | -9.339
-9 | -0.382 | 0.0602 | -0.018 | -6.346
-8.5 | -0.358 | 0.05329 | -0.02 | -6.71
-8 | -0.382 | 0.01537 | -0.034 | -24.856
-7.5 | -0.372 | 0.00948 | -0.037 | -39.285
-7 | -0.342 | 0.0082 | -0.038 | -41.767
-6.5 | -0.31 | 0.0054 | -0.038 | -57.371
-6 | -0.447 | 0.0059 | -0.038 | -75.753
-5.5 | -0.434 | 0.00579 | -0.039 | -75.038
-5 | -0.395 | 0.00563 | -0.039 | -70.204
-4.5 | -0.343 | 0.00558 | -0.039 | -61.552
-4 | -0.285 | 0.00553 | -0.039 | -51.53
-3.5 | -0.223 | 0.00553 | -0.04 | -40.331
-3 | -0.158 | 0.00555 | -0.04 | -28.53
-2.5 | -0.092 | 0.0051 | -0.04 | -18.046
-2 | -0.025 | 0.00581 | -0.041 | -4.283
-1.5 | 0.043 | 0.00583 | -0.041 | 7.331
-1 | 0.111 | 0.00588 | -0.041 | 18.799
-0.5 | 0.178 | 0.0059 | -0.042 | 30.2
0 | 0.246 | 0.00599 | -0.042 | 41.052
0.5 | 0.314 | 0.00608 | -0.042 | 51.61
1 | 0.381 | 0.00622 | -0.043 | 61.326
1.5 | 0.449 | 0.00622 | -0.043 | 72.131
2 | 0.516 | 0.00635 | -0.043 | 81.281
2.5 | 0.584 | 0.00598 | -0.044 | 97.554
3 | 0.65 | 0.00597 | -0.044 | 108.887
3.5 | 0.717 | 0.00602 | -0.044 | 119.15
4 | 0.783 | 0.00586 | -0.044 | 133.536
4.5 | 0.848 | 0.00599 | -0.045 | 141.392
5 | 0.912 | 0.00615 | -0.045 | 148.364
5.5 | 0.974 | 0.00634 | -0.045 | 153.571
6 | 1.03 | 0.00647 | -0.046 | 159.317
6.5 | 1.08 | 0.00672 | -0.046 | 160.862
7 | 1.122 | 0.0076 | -0.046 | 147.548
7.5 | 1.131 | 0.00791 | -0.047 | 142.951
8 | 1.064 | 0.00911 | -0.047 | 116.859
8.5 | 0.667 | 0.01928 | -0.045 | 34.6
9 | 0.696 | 0.02036 | -0.045 | 34.198
9.5 | 0.693 | 0.03234 | -0.042 | 21.422
10 | 0.667 | 0.06202 | -0.033 | 10.76
10.5 | 0.68 | 0.07255 | -0.028 | 9.374
11 | 0.721 | 0.06971 | -0.033 | 10.336
11.5 | 0.746 | 0.0769 | -0.032 | 9.697
12 | 0.762 | 0.08415 | -0.028 | 9.055
12.5 | 0.796 | 0.08547 | -0.031 | 9.313
13 | 0.835 | 0.08305 | -0.034 | 10.057
13.5 | 0.859 | 0.09248 | -0.033 | 9.29
14 | 0.885 | 0.10089 | -0.033 | 8.773
14.5 | 0.906 | 0.10134 | -0.031 | 8.944
15 | 0.941 | 0.10182 | -0.034 | 9.245
15.5 | 0.978 | 0.10129 | -0.036 | 9.654
16 | 1.009 | 0.10511 | -0.036 | 9.6
16.5 | 1.037 | 0.11131 | -0.037 | 9.316
17 | 1.061 | 0.12139 | -0.036 | 8.741
17.5 | 1.076 | 0.13496 | -0.034 | 7.969
18 | 1.107 | 0.13741 | -0.035 | 8.054
18.5 | 1.137 | 0.13966 | -0.035 | 8.141
19 | 1.17 | 0.1419 | -0.037 | 8.244
19.5 | 1.202 | 0.14438 | -0.037 | 8.323
20 | 1.23 | 0.14993 | -0.038 | 8.206

## 112. Re 10M Mach 0.50 (2)
BIGFOIL.COM POLAR EXPORT
RS001
RS001 |  |  |  | Cl Max: | 1.3863 | at alpha= | 9 | deg
XFOIL ncrit=9 |  |  |  | L/D Max: | 141.864 | at alpha= | 5.5 | deg
Re: | 10000000 |  |  | Cd Min: | 0.2727 | at alpha= | -20 | deg
Mach: | 0.5 |  |  | Cl=0 at alpha= | -1.744 | deg
|  |  |  | @ Cl=0.1, Cd= | 0.0051592
|  |  |  | @ Cl=0.4, Cd= | 0.0050026
|  |  |  | @ Cl=0.6, Cd= | 0.0052838
alpha (deg) | Cl | Cd | Cm | Cl/Cd
-20 | -0.8386 | 0.2727 | 0.0773 | -3.0752
-19.5 | -0.8164 | 0.26515 | 0.0724 | -3.079
-19 | -0.7947 | 0.257 | 0.0676 | -3.0922
-18.5 | -0.7726 | 0.24904 | 0.0629 | -3.1023
-18 | -0.7512 | 0.24058 | 0.0582 | -3.1225
-17.5 | -0.7303 | 0.23211 | 0.0537 | -3.1464
-17 | -0.7104 | 0.22317 | 0.0492 | -3.1832
-16.5 | -0.6912 | 0.21463 | 0.045 | -3.2204
-16 | -0.6738 | 0.20528 | 0.0407 | -3.2823
-15.5 | -0.6579 | 0.19588 | 0.0366 | -3.3587
-15 | -0.6415 | 0.18746 | 0.033 | -3.4221
-14.5 | -0.6268 | 0.17913 | 0.0296 | -3.4991
-14 | -0.6116 | 0.17139 | 0.0265 | -3.5685
-13.5 | -0.5977 | 0.16304 | 0.0232 | -3.666
-13 | -0.5868 | 0.1541 | 0.0198 | -3.8079
-12.5 | -0.5779 | 0.14491 | 0.0163 | -3.988
-12 | -0.5753 | 0.13443 | 0.0122 | -4.2796
-11.5 | -0.5708 | 0.1249 | 0.0084 | -4.5701
-11 | -0.5686 | 0.11522 | 0.0042 | -4.9349
-10.5 | -0.5662 | 0.1059 | 0.0001 | -5.3466
-10 | -0.5496 | 0.09638 | -0.0073 | -5.7024
-9.5 | -0.5259 | 0.07807 | -0.0313 | -6.7363
-9 | -0.5369 | 0.06751 | -0.0392 | -7.9529
-8.5 | -0.5487 | 0.05831 | -0.0444 | -9.41
-8 | -0.569 | 0.04401 | -0.0552 | -12.9289
-7.5 | -0.6024 | 0.03531 | -0.0609 | -17.0603
-7 | -0.6211 | 0.02689 | -0.0606 | -23.0978
-6.5 | -0.6199 | 0.01776 | -0.0581 | -34.9043
-6 | -0.584 | 0.01121 | -0.0543 | -52.0963
-5.5 | -0.5221 | 0.00855 | -0.0512 | -61.0643
-5 | -0.4528 | 0.0074 | -0.0489 | -61.1892
-4.5 | -0.382 | 0.00676 | -0.0473 | -56.5089
-4 | -0.3114 | 0.00635 | -0.0461 | -49.0394
-3.5 | -0.2412 | 0.00607 | -0.0452 | -39.7364
-3 | -0.1715 | 0.00588 | -0.0445 | -29.1667
-2.5 | -0.1026 | 0.00575 | -0.0439 | -17.8435
-2 | -0.0343 | 0.00567 | -0.0435 | -6.0494
-1.5 | 0.0327 | 0.00542 | -0.0431 | 6.0332
-1 | 0.0995 | 0.00516 | -0.0429 | 19.2829
0 | 0.2339 | 0.00495 | -0.0427 | 47.2525
0.5 | 0.3011 | 0.00494 | -0.0426 | 60.9514
1 | 0.3686 | 0.00497 | -0.0425 | 74.165
1.5 | 0.4361 | 0.00504 | -0.0423 | 86.5278
2 | 0.5035 | 0.00513 | -0.0421 | 98.1481
2.5 | 0.5705 | 0.00524 | -0.0417 | 108.874
3 | 0.6379 | 0.00534 | -0.0412 | 119.4569
3.5 | 0.7062 | 0.00557 | -0.0406 | 126.7864
4 | 0.7747 | 0.00585 | -0.0398 | 132.4274
4.5 | 0.8436 | 0.00616 | -0.0388 | 136.9481
5 | 0.9124 | 0.00654 | -0.0376 | 139.5107
5.5 | 0.9817 | 0.00692 | -0.036 | 141.8642
6 | 1.0501 | 0.00743 | -0.034 | 141.3324
6.5 | 1.1127 | 0.00841 | -0.0308 | 132.3068
7 | 1.1819 | 0.00887 | -0.0278 | 133.2469
7.5 | 1.2526 | 0.00961 | -0.0246 | 130.3434
8 | 1.3194 | 0.01085 | -0.0202 | 121.6037
8.5 | 1.3711 | 0.01331 | -0.0131 | 103.0128
9 | 1.3863 | 0.01753 | -0.0032 | 79.0816
9.5 | 1.3528 | 0.02205 | 0.0094 | 61.3515
10 | 1.3145 | 0.02924 | 0.0127 | 44.9555
10.5 | 1.2755 | 0.04027 | 0.0076 | 31.6737
11 | 1.2368 | 0.05233 | 0.001 | 23.6346
11.5 | 1.1977 | 0.06559 | -0.0072 | 18.2604
12 | 1.1609 | 0.07946 | -0.016 | 14.6099
12.5 | 1.1272 | 0.09383 | -0.0254 | 12.0132
13 | 1.0992 | 0.10826 | -0.0349 | 10.1533
13.5 | 1.0766 | 0.12262 | -0.0445 | 8.78
14 | 1.0574 | 0.13721 | -0.0543 | 7.7064

## 113. Re 12M Mach 0.00 (1)
BIGFOIL.COM POLAR EXPORT
RS001
RS001 |  |  |  | Cl Max: | 1.215 | at alpha= | 11 | deg
JavaFoil+Calcfoil stall+Eppler ext transition |  |  |  | L/D Max: | 172.979 | at alpha= | 8.5 | deg
Re: | 12000000 |  |  | Cd Min: | 0.00513 | at alpha= | -8.5 | deg
Mach: | 0 |  |  | Cl=0 at alpha= | -1.8136 | deg
|  |  |  | @ Cl=0.1, Cd= | 0.0056527
|  |  |  | @ Cl=0.4, Cd= | 0.0058646
|  |  |  | @ Cl=0.6, Cd= | 0.0056076
alpha (deg) | Cl | Cd | Cm | Cl/Cd
-16 | -0.502 | 0.10087 | -0.018 | -4.973
-15.5 | -0.52 | 0.09984 | -0.017 | -5.206
-15 | -0.541 | 0.09291 | -0.018 | -5.824
-14.5 | -0.561 | 0.0868 | -0.018 | -6.468
-14 | -0.585 | 0.07648 | -0.02 | -7.645
-13.5 | -0.618 | 0.05741 | -0.023 | -10.764
-13 | -0.66 | 0.03619 | -0.025 | -18.243
-12.5 | -0.697 | 0.02346 | -0.027 | -29.694
-12 | -0.726 | 0.01605 | -0.029 | -45.242
-11.5 | -0.745 | 0.01263 | -0.029 | -59.019
-11 | -0.76 | 0.01028 | -0.03 | -73.914
-10.5 | -0.76 | 0.00947 | -0.031 | -80.303
-10 | -0.747 | 0.00884 | -0.031 | -84.56
-9.5 | -0.726 | 0.00823 | -0.031 | -88.179
-9 | -0.7 | 0.0052 | -0.032 | -134.604
-8.5 | -0.669 | 0.00513 | -0.032 | -130.571
-8 | -0.635 | 0.00559 | -0.032 | -113.648
-7.5 | -0.597 | 0.00546 | -0.032 | -109.249
-7 | -0.555 | 0.00534 | -0.033 | -104.052
-6.5 | -0.51 | 0.00529 | -0.033 | -96.536
-6 | -0.463 | 0.00524 | -0.033 | -88.237
-5.5 | -0.413 | 0.00522 | -0.033 | -79.141
-5 | -0.361 | 0.00521 | -0.034 | -69.174
-4.5 | -0.307 | 0.00526 | -0.034 | -58.35
-4 | -0.252 | 0.00527 | -0.034 | -47.769
-3.5 | -0.195 | 0.00529 | -0.034 | -36.875
-3 | -0.138 | 0.00604 | -0.035 | -22.838
-2.5 | -0.08 | 0.00558 | -0.035 | -14.332
-2 | -0.022 | 0.0056 | -0.035 | -3.854
-1.5 | 0.037 | 0.00562 | -0.036 | 6.59
-1 | 0.096 | 0.00565 | -0.036 | 16.961
-0.5 | 0.155 | 0.00569 | -0.036 | 27.171
0 | 0.213 | 0.00576 | -0.036 | 37.016
0.5 | 0.272 | 0.00581 | -0.037 | 46.813
1 | 0.331 | 0.00582 | -0.037 | 56.801
1.5 | 0.389 | 0.0059 | -0.037 | 65.976
2 | 0.448 | 0.00571 | -0.037 | 78.379
2.5 | 0.506 | 0.00566 | -0.038 | 89.398
3 | 0.564 | 0.00562 | -0.038 | 100.386
3.5 | 0.622 | 0.0056 | -0.038 | 111.205
4 | 0.68 | 0.00559 | -0.039 | 121.707
4.5 | 0.738 | 0.0054 | -0.039 | 136.648
5 | 0.795 | 0.00548 | -0.039 | 144.974
5.5 | 0.851 | 0.00555 | -0.039 | 153.407
6 | 0.905 | 0.00566 | -0.04 | 160.044
6.5 | 0.958 | 0.00576 | -0.04 | 166.368
7 | 1.009 | 0.00589 | -0.04 | 171.435
7.5 | 1.055 | 0.00623 | -0.04 | 169.424
8 | 1.096 | 0.00639 | -0.041 | 171.46
8.5 | 1.132 | 0.00655 | -0.041 | 172.979
9 | 1.162 | 0.00681 | -0.041 | 170.577
9.5 | 1.186 | 0.00699 | -0.041 | 169.605
10 | 1.203 | 0.00719 | -0.042 | 167.425
10.5 | 1.213 | 0.00737 | -0.042 | 164.531
11 | 1.215 | 0.00712 | -0.042 | 170.594
11.5 | 1.211 | 0.00749 | -0.043 | 161.582
12 | 1.185 | 0.01488 | -0.042 | 79.674
12.5 | 1.152 | 0.01437 | -0.042 | 80.199
13 | 1.112 | 0.0191 | -0.041 | 58.227
13.5 | 1.066 | 0.02337 | -0.041 | 45.62
14 | 1.012 | 0.0308 | -0.04 | 32.844
14.5 | 0.965 | 0.03699 | -0.039 | 26.091
15 | 0.922 | 0.04219 | -0.039 | 21.857
15.5 | 0.876 | 0.04908 | -0.038 | 17.85
16 | 0.828 | 0.05829 | -0.038 | 14.2

## 114. Re 12M Mach 0.00 (2)
BIGFOIL.COM POLAR EXPORT
RS001
RS001 |  |  |  | Cl Max: | 1.818 | at alpha= | 18.5 | deg
XFOIL ncrit=9 |  |  |  | L/D Max: | 138.829 | at alpha= | 6.5 | deg
Re: | 12000000 |  |  | Cd Min: | 0.0781 | at alpha= | -20 | deg
Mach: | 0 |  |  | Cl=0 at alpha= | -1.7567 | deg
|  |  |  | @ Cl=0.1, Cd= | 0.0049418
|  |  |  | @ Cl=0.4, Cd= | 0.0048685
|  |  |  | @ Cl=0.6, Cd= | 0.0051671
alpha (deg) | Cl | Cd | Cm | Cl/Cd
-20 | -1.4358 | 0.0781 | -0.0241 | -18.3841
-19.5 | -1.5807 | 0.04673 | -0.0459 | -33.8262
-19 | -1.6153 | 0.03457 | -0.0552 | -46.7255
-18.5 | -1.6166 | 0.02852 | -0.0588 | -56.683
-18 | -1.6054 | 0.02469 | -0.0599 | -65.0223
-17.5 | -1.6135 | 0.02218 | -0.0535 | -72.7457
-17 | -1.5884 | 0.02044 | -0.0505 | -77.7104
-16.5 | -1.5608 | 0.01847 | -0.0479 | -84.5046
-16 | -1.5251 | 0.01691 | -0.0459 | -90.1892
-15.5 | -1.4833 | 0.01578 | -0.0445 | -93.9987
-15 | -1.4389 | 0.01479 | -0.0433 | -97.2887
-14.5 | -1.3927 | 0.01392 | -0.0422 | -100.0503
-14 | -1.3452 | 0.01313 | -0.0412 | -102.4524
-13.5 | -1.2969 | 0.0124 | -0.0403 | -104.5887
-13 | -1.2479 | 0.01174 | -0.0394 | -106.2947
-12 | -1.15 | 0.01044 | -0.0373 | -110.1533
-11.5 | -1.0991 | 0.00973 | -0.0365 | -112.9599
-11 | -1.04 | 0.00912 | -0.0375 | -114.0351
-10.5 | -0.9795 | 0.00863 | -0.0387 | -113.4994
-10 | -0.919 | 0.00819 | -0.0399 | -112.21
-9.5 | -0.8622 | 0.00787 | -0.0401 | -109.5553
-9 | -0.8126 | 0.0078 | -0.0387 | -104.1795
-8.5 | -0.7591 | 0.00766 | -0.0382 | -99.0992
-8 | -0.7054 | 0.00739 | -0.0378 | -95.4533
-7.5 | -0.6506 | 0.00716 | -0.0375 | -90.8659
-7 | -0.5947 | 0.00694 | -0.0375 | -85.6916
-6.5 | -0.5384 | 0.00676 | -0.0374 | -79.645
-6 | -0.4818 | 0.00659 | -0.0374 | -73.1108
-5.5 | -0.4252 | 0.00641 | -0.0374 | -66.3339
-5 | -0.3687 | 0.00615 | -0.0374 | -59.9512
-4.5 | -0.3119 | 0.00594 | -0.0373 | -52.5084
-4 | -0.2549 | 0.00576 | -0.0374 | -44.2535
-3.5 | -0.1979 | 0.00565 | -0.0374 | -35.0265
-3 | -0.1408 | 0.00555 | -0.0374 | -25.3694
-2.5 | -0.0839 | 0.00547 | -0.0375 | -15.3382
-2 | -0.0274 | 0.00532 | -0.0375 | -5.1504
-1.5 | 0.0289 | 0.0051 | -0.0375 | 5.6667
-1 | 0.0855 | 0.00497 | -0.0375 | 17.2032
-0.5 | 0.1421 | 0.00486 | -0.0376 | 29.2387
0 | 0.1987 | 0.00482 | -0.0376 | 41.2241
0.5 | 0.2555 | 0.00475 | -0.0377 | 53.7895
1 | 0.3122 | 0.00478 | -0.0378 | 65.3138
1.5 | 0.3689 | 0.00483 | -0.0379 | 76.3768
2 | 0.4254 | 0.0049 | -0.0379 | 86.8163
2.5 | 0.4815 | 0.005 | -0.038 | 96.3
3 | 0.5376 | 0.00502 | -0.038 | 107.0916
3.5 | 0.5936 | 0.00515 | -0.038 | 115.2621
4 | 0.6498 | 0.0053 | -0.038 | 122.6038
4.5 | 0.7055 | 0.00554 | -0.038 | 127.3466
5 | 0.7609 | 0.00579 | -0.0379 | 131.4162
5.5 | 0.8159 | 0.00607 | -0.0378 | 134.4152
6 | 0.8703 | 0.0064 | -0.0375 | 135.9844
6.5 | 0.9246 | 0.00666 | -0.0373 | 138.8288
7 | 0.9766 | 0.00705 | -0.0367 | 138.5248
7.5 | 1.0285 | 0.00754 | -0.036 | 136.4058
8 | 1.082 | 0.008 | -0.0357 | 135.25
8.5 | 1.1356 | 0.00841 | -0.0354 | 135.0297
9 | 1.1884 | 0.0089 | -0.035 | 133.5281
9.5 | 1.2409 | 0.00936 | -0.0346 | 132.5748
10 | 1.2931 | 0.00983 | -0.0342 | 131.5463
10.5 | 1.3448 | 0.01032 | -0.0338 | 130.3101
11 | 1.395 | 0.01094 | -0.0331 | 127.5137
11.5 | 1.4443 | 0.01162 | -0.0323 | 124.2943
12 | 1.4926 | 0.01234 | -0.0315 | 120.9562
12.5 | 1.5393 | 0.01316 | -0.0304 | 116.9681
13 | 1.5846 | 0.01403 | -0.0292 | 112.9437
13.5 | 1.6269 | 0.01511 | -0.0276 | 107.6704
14 | 1.6672 | 0.01622 | -0.0257 | 102.7867
14.5 | 1.7064 | 0.01726 | -0.0238 | 98.8644
15 | 1.7437 | 0.01828 | -0.0217 | 95.3884
15.5 | 1.7762 | 0.01943 | -0.0189 | 91.4153
16 | 1.786 | 0.02095 | -0.0125 | 85.2506
16.5 | 1.7996 | 0.02232 | -0.0075 | 80.6272
17 | 1.7995 | 0.02493 | -0.0025 | 72.1821
17.5 | 1.8014 | 0.02817 | 0.0004 | 63.9475
18 | 1.8034 | 0.03219 | 0.0015 | 56.0236
18.5 | 1.818 | 0.03556 | 0.0015 | 51.1249
19 | 1.7925 | 0.04409 | -0.0005 | 40.6555
19.5 | 1.7497 | 0.0557 | -0.0048 | 31.4129
20 | 1.7087 | 0.06846 | -0.0109 | 24.9591

## 115. Re 12M Mach 0.10 (1)
BIGFOIL.COM POLAR EXPORT
RS001
RS001 |  |  |  | Cl Max: | 1.208 | at alpha= | 10.5 | deg
JavaFoil+Calcfoil stall+Eppler ext transition |  |  |  | L/D Max: | 173.454 | at alpha= | 8.5 | deg
Re: | 12000000 |  |  | Cd Min: | 0.00516 | at alpha= | -8.5 | deg
Mach: | 0.1 |  |  | Cl=0 at alpha= | -1.8136 | deg
|  |  |  | @ Cl=0.1, Cd= | 0.0056527
|  |  |  | @ Cl=0.4, Cd= | 0.005881
|  |  |  | @ Cl=0.6, Cd= | 0.0056186
alpha (deg) | Cl | Cd | Cm | Cl/Cd
-15.5 | -0.48 | 0.10199 | -0.017 | -4.703
-15 | -0.504 | 0.09512 | -0.018 | -5.298
-14.5 | -0.527 | 0.0888 | -0.018 | -5.94
-14 | -0.552 | 0.08063 | -0.019 | -6.843
-13.5 | -0.581 | 0.06706 | -0.021 | -8.661
-13 | -0.624 | 0.04379 | -0.024 | -14.258
-12.5 | -0.666 | 0.02752 | -0.027 | -24.205
-12 | -0.703 | 0.01765 | -0.028 | -39.812
-11.5 | -0.723 | 0.01418 | -0.029 | -50.977
-11 | -0.744 | 0.01088 | -0.03 | -68.393
-10.5 | -0.75 | 0.0097 | -0.031 | -77.34
-10 | -0.74 | 0.00899 | -0.031 | -82.331
-9.5 | -0.721 | 0.00829 | -0.032 | -86.997
-9 | -0.697 | 0.00789 | -0.032 | -88.271
-8.5 | -0.668 | 0.00516 | -0.032 | -129.438
-8 | -0.635 | 0.00562 | -0.032 | -112.955
-7.5 | -0.597 | 0.00551 | -0.033 | -108.435
-7 | -0.556 | 0.00536 | -0.033 | -103.766
-6.5 | -0.512 | 0.00527 | -0.033 | -97.024
-6 | -0.464 | 0.00524 | -0.033 | -88.686
-5.5 | -0.414 | 0.00526 | -0.034 | -78.748
-5 | -0.362 | 0.00525 | -0.034 | -68.925
-4.5 | -0.308 | 0.00524 | -0.034 | -58.846
-4 | -0.253 | 0.00524 | -0.034 | -48.193
-3.5 | -0.196 | 0.00529 | -0.035 | -37.073
-3 | -0.139 | 0.00602 | -0.035 | -23.026
-2.5 | -0.08 | 0.0056 | -0.035 | -14.345
-2 | -0.022 | 0.00561 | -0.035 | -3.87
-1.5 | 0.037 | 0.00562 | -0.036 | 6.621
-1 | 0.096 | 0.00565 | -0.036 | 17.04
-0.5 | 0.155 | 0.00569 | -0.036 | 27.292
0 | 0.214 | 0.00576 | -0.037 | 37.192
0.5 | 0.273 | 0.00581 | -0.037 | 47.015
1 | 0.332 | 0.00583 | -0.037 | 57.033
1.5 | 0.391 | 0.00591 | -0.037 | 66.2
2 | 0.45 | 0.00572 | -0.038 | 78.647
2.5 | 0.509 | 0.00567 | -0.038 | 89.696
3 | 0.567 | 0.00563 | -0.038 | 100.696
3.5 | 0.625 | 0.00561 | -0.038 | 111.52
4 | 0.683 | 0.0056 | -0.039 | 122.018
4.5 | 0.741 | 0.00542 | -0.039 | 136.824
5 | 0.798 | 0.0055 | -0.039 | 145.215
5.5 | 0.855 | 0.00558 | -0.04 | 153.342
6 | 0.909 | 0.00568 | -0.04 | 160.175
6.5 | 0.963 | 0.00578 | -0.04 | 166.566
7 | 1.014 | 0.00592 | -0.04 | 171.315
7.5 | 1.06 | 0.00626 | -0.041 | 169.345
8 | 1.1 | 0.00643 | -0.041 | 171.146
8.5 | 1.135 | 0.00655 | -0.041 | 173.454
9 | 1.164 | 0.00686 | -0.041 | 169.629
9.5 | 1.186 | 0.00706 | -0.042 | 168.085
10 | 1.201 | 0.00726 | -0.042 | 165.331
10.5 | 1.208 | 0.00746 | -0.042 | 161.967
11 | 1.207 | 0.00723 | -0.042 | 166.993
11.5 | 1.198 | 0.00762 | -0.043 | 157.195
12 | 1.165 | 0.01401 | -0.042 | 83.202
12.5 | 1.125 | 0.01714 | -0.042 | 65.638
13 | 1.077 | 0.02078 | -0.041 | 51.836
13.5 | 1.027 | 0.02561 | -0.041 | 40.101
14 | 0.967 | 0.03398 | -0.039 | 28.466
14.5 | 0.92 | 0.03944 | -0.039 | 23.313
15 | 0.871 | 0.04544 | -0.039 | 19.163
15.5 | 0.818 | 0.05409 | -0.038 | 15.127

## 116. Re 12M Mach 0.10 (2)
BIGFOIL.COM POLAR EXPORT
RS001
RS001 |  |  |  | Cl Max: | 1.7932 | at alpha= | 18.5 | deg
XFOIL ncrit=9 |  |  |  | L/D Max: | 139.118 | at alpha= | 6.5 | deg
Re: | 12000000 |  |  | Cd Min: | 0.15005 | at alpha= | -20 | deg
Mach: | 0.1 |  |  | Cl=0 at alpha= | -1.7562 | deg
|  |  |  | @ Cl=0.1, Cd= | 0.0049428
|  |  |  | @ Cl=0.4, Cd= | 0.0048708
|  |  |  | @ Cl=0.6, Cd= | 0.0051772
alpha (deg) | Cl | Cd | Cm | Cl/Cd
-20 | -1.0424 | 0.15005 | 0.017 | -6.947
-19 | -1.4669 | 0.06307 | -0.0351 | -23.2583
-18.5 | -1.547 | 0.04179 | -0.0517 | -37.0184
-18 | -1.5701 | 0.03177 | -0.0594 | -49.4208
-17.5 | -1.5687 | 0.02609 | -0.0626 | -60.1265
-17 | -1.5635 | 0.02371 | -0.0588 | -65.9426
-16.5 | -1.5516 | 0.02138 | -0.0542 | -72.5725
-16 | -1.5265 | 0.0191 | -0.051 | -79.9215
-15.5 | -1.4906 | 0.01741 | -0.0488 | -85.6175
-15 | -1.4501 | 0.01595 | -0.0469 | -90.9154
-14.5 | -1.4058 | 0.01474 | -0.0453 | -95.3731
-14 | -1.3588 | 0.01376 | -0.044 | -98.75
-13.5 | -1.3102 | 0.01291 | -0.0427 | -101.4872
-13 | -1.2607 | 0.01217 | -0.0416 | -103.5908
-12.5 | -1.211 | 0.01145 | -0.0403 | -105.7642
-11.5 | -1.1099 | 0.01009 | -0.038 | -110
-11 | -1.0502 | 0.00937 | -0.0388 | -112.0811
-10.5 | -0.989 | 0.00879 | -0.0399 | -112.5142
-10 | -0.9275 | 0.00831 | -0.0409 | -111.6125
-9.5 | -0.8698 | 0.00797 | -0.0411 | -109.1343
-9 | -0.8196 | 0.00789 | -0.0395 | -103.8783
-8.5 | -0.7655 | 0.00774 | -0.0389 | -98.9018
-8 | -0.7111 | 0.00748 | -0.0385 | -95.0668
-7.5 | -0.6557 | 0.00722 | -0.0381 | -90.8172
-7 | -0.5993 | 0.00698 | -0.038 | -85.8596
-6.5 | -0.5425 | 0.00678 | -0.0379 | -80.0147
-6 | -0.4854 | 0.00661 | -0.0378 | -73.4342
-5 | -0.3713 | 0.00617 | -0.0377 | -60.1783
-4.5 | -0.314 | 0.00595 | -0.0376 | -52.7731
-4 | -0.2567 | 0.00577 | -0.0376 | -44.4887
-3.5 | -0.1992 | 0.00565 | -0.0376 | -35.2566
-3 | -0.1418 | 0.00556 | -0.0377 | -25.5036
-2.5 | -0.0845 | 0.00547 | -0.0377 | -15.4479
-2 | -0.0276 | 0.00533 | -0.0376 | -5.1782
-1.5 | 0.029 | 0.0051 | -0.0376 | 5.6863
-1 | 0.0859 | 0.00497 | -0.0377 | 17.2837
-0.5 | 0.1429 | 0.00486 | -0.0377 | 29.4033
0 | 0.1999 | 0.00482 | -0.0378 | 41.473
0.5 | 0.2569 | 0.00475 | -0.0379 | 54.0842
1 | 0.314 | 0.00478 | -0.038 | 65.6904
1.5 | 0.371 | 0.00483 | -0.038 | 76.8116
2 | 0.4279 | 0.00491 | -0.0381 | 87.1487
2.5 | 0.4844 | 0.00501 | -0.0381 | 96.6866
3 | 0.5408 | 0.00502 | -0.0381 | 107.7291
3.5 | 0.5971 | 0.00517 | -0.0381 | 115.4932
4 | 0.6538 | 0.00531 | -0.0381 | 123.1262
4.5 | 0.7099 | 0.00555 | -0.0381 | 127.9099
5 | 0.7657 | 0.00581 | -0.0379 | 131.79
5.5 | 0.8211 | 0.00609 | -0.0378 | 134.8276
6 | 0.8759 | 0.00643 | -0.0375 | 136.2208
6.5 | 0.9307 | 0.00669 | -0.0372 | 139.1181
7 | 0.9829 | 0.00713 | -0.0365 | 137.8541
7.5 | 1.0353 | 0.00762 | -0.0357 | 135.8661
8 | 1.0895 | 0.00806 | -0.0354 | 135.1737
8.5 | 1.1435 | 0.00849 | -0.035 | 134.6879
9 | 1.1968 | 0.00899 | -0.0346 | 133.1257
10 | 1.3028 | 0.00993 | -0.0336 | 131.1984
10.5 | 1.3548 | 0.01046 | -0.033 | 129.522
11 | 1.4053 | 0.01114 | -0.0322 | 126.149
11.5 | 1.455 | 0.01184 | -0.0313 | 122.8885
12 | 1.5036 | 0.01261 | -0.0302 | 119.2387
12.5 | 1.5503 | 0.01351 | -0.0289 | 114.752
13 | 1.5951 | 0.0145 | -0.0274 | 110.0069
13.5 | 1.6357 | 0.01575 | -0.0253 | 103.854
14 | 1.6768 | 0.0168 | -0.0233 | 99.8095
14.5 | 1.7145 | 0.01796 | -0.021 | 95.4621
15 | 1.7499 | 0.01907 | -0.0183 | 91.7619
15.5 | 1.7748 | 0.02031 | -0.0141 | 87.3855
16 | 1.772 | 0.0223 | -0.0063 | 79.4619
16.5 | 1.7854 | 0.0241 | -0.0021 | 74.083
17 | 1.7815 | 0.02763 | 0.0016 | 64.477
17.5 | 1.7781 | 0.03215 | 0.0031 | 55.3064
18 | 1.7774 | 0.03735 | 0.0028 | 47.5877
18.5 | 1.7932 | 0.0412 | 0.002 | 43.5243
19 | 1.7524 | 0.0523 | -0.0019 | 33.5067
19.5 | 1.6898 | 0.06792 | -0.0093 | 24.8793
20 | 1.6369 | 0.08421 | -0.0184 | 19.4383

## 117. Re 12M Mach 0.25 (1)
BIGFOIL.COM POLAR EXPORT
RS001
RS001 |  |  |  | Cl Max: | 1.178 | at alpha= | 9.5 | deg
JavaFoil+Calcfoil stall+Eppler ext transition |  |  |  | L/D Max: | 170.897 | at alpha= | 7 | deg
Re: | 12000000 |  |  | Cd Min: | 0.00525 | at alpha= | -8 | deg
Mach: | 0.25 |  |  | Cl=0 at alpha= | -1.8167 | deg
|  |  |  | @ Cl=0.1, Cd= | 0.0056808
|  |  |  | @ Cl=0.4, Cd= | 0.0059571
|  |  |  | @ Cl=0.6, Cd= | 0.06728
alpha (deg) | Cl | Cd | Cm | Cl/Cd
-15 | -0.074 | 0.10171 | -0.017 | -0.731
-14.5 | -0.201 | 0.09758 | -0.017 | -2.064
-14 | -0.27 | 0.09255 | -0.017 | -2.913
-13.5 | -0.329 | 0.08669 | -0.018 | -3.792
-13 | -0.383 | 0.07955 | -0.018 | -4.82
-12.5 | -0.434 | 0.07139 | -0.02 | -6.086
-12 | -0.501 | 0.04446 | -0.025 | -11.278
-11.5 | -0.57 | 0.02441 | -0.028 | -23.347
-11 | -0.617 | 0.01758 | -0.029 | -35.102
-10.5 | -0.664 | 0.01177 | -0.031 | -56.374
-10 | -0.683 | 0.00982 | -0.032 | -69.539
-9.5 | -0.682 | 0.00908 | -0.032 | -75.104
-9 | -0.671 | 0.00835 | -0.033 | -80.407
-8.5 | -0.653 | 0.00794 | -0.033 | -82.194
-8 | -0.628 | 0.00525 | -0.033 | -119.597
-7.5 | -0.596 | 0.00568 | -0.033 | -105.044
-7 | -0.559 | 0.00545 | -0.034 | -102.662
-6.5 | -0.518 | 0.0054 | -0.034 | -95.923
-6 | -0.472 | 0.00529 | -0.034 | -89.173
-5.5 | -0.422 | 0.00531 | -0.035 | -79.535
-5 | -0.37 | 0.00531 | -0.035 | -69.76
-4.5 | -0.316 | 0.00532 | -0.035 | -59.353
-4 | -0.259 | 0.0053 | -0.035 | -48.864
-3.5 | -0.201 | 0.00533 | -0.036 | -37.761
-3 | -0.142 | 0.00533 | -0.036 | -26.695
-2.5 | -0.083 | 0.00561 | -0.036 | -14.71
-2 | -0.022 | 0.00561 | -0.036 | -3.971
-1.5 | 0.038 | 0.00565 | -0.037 | 6.776
-1 | 0.099 | 0.00568 | -0.037 | 17.413
-0.5 | 0.16 | 0.00573 | -0.037 | 27.836
0 | 0.22 | 0.0058 | -0.038 | 37.977
0.5 | 0.281 | 0.00584 | -0.038 | 48.049
1 | 0.341 | 0.00587 | -0.038 | 58.167
1.5 | 0.402 | 0.00596 | -0.038 | 67.439
2 | 0.462 | 0.00576 | -0.039 | 80.197
2.5 | 0.523 | 0.00572 | -0.039 | 91.31
3 | 0.583 | 0.00569 | -0.039 | 102.417
3.5 | 0.642 | 0.00567 | -0.04 | 113.225
4 | 0.702 | 0.00567 | -0.04 | 123.785
4.5 | 0.761 | 0.0055 | -0.04 | 138.266
5 | 0.82 | 0.00559 | -0.04 | 146.776
5.5 | 0.878 | 0.00567 | -0.041 | 154.655
6 | 0.933 | 0.00579 | -0.041 | 161.035
6.5 | 0.986 | 0.00591 | -0.041 | 166.872
7 | 1.038 | 0.00607 | -0.041 | 170.897
7.5 | 1.082 | 0.00645 | -0.042 | 167.77
8 | 1.119 | 0.00666 | -0.042 | 167.931
8.5 | 1.148 | 0.00675 | -0.042 | 169.987
9 | 1.168 | 0.0072 | -0.043 | 162.234
9.5 | 1.178 | 0.00745 | -0.043 | 158.025
10 | 1.175 | 0.00775 | -0.043 | 151.588
10.5 | 1.16 | 0.00805 | -0.043 | 143.99
11 | 1.12 | 0.01434 | -0.043 | 78.073
11.5 | 1.052 | 0.0175 | -0.042 | 60.116
12 | 0.973 | 0.02279 | -0.041 | 42.7
12.5 | 0.893 | 0.02789 | -0.041 | 32.016
13 | 0.804 | 0.03527 | -0.04 | 22.799
13.5 | 0.713 | 0.04298 | -0.039 | 16.588
14 | 0.614 | 0.05413 | -0.037 | 11.344
14.5 | 0.513 | 0.06728 | -0.036 | 7.626

## 118. Re 12M Mach 0.25 (2)
BIGFOIL.COM POLAR EXPORT
RS001
RS001 |  |  |  | Cl Max: | 1.6637 | at alpha= | 14 | deg
XFOIL ncrit=9 |  |  |  | L/D Max: | 138.705 | at alpha= | 6.5 | deg
Re: | 12000000 |  |  | Cd Min: | 0.19736 | at alpha= | -17.5 | deg
Mach: | 0.25 |  |  | Cl=0 at alpha= | -1.7547 | deg
|  |  |  | @ Cl=0.1, Cd= | 0.0049665
|  |  |  | @ Cl=0.4, Cd= | 0.0048803
|  |  |  | @ Cl=0.6, Cd= | 0.0051663
alpha (deg) | Cl | Cd | Cm | Cl/Cd
-18 | -0.5833 | 0.19547 | 0.051 | -2.9841
-17.5 | -0.7252 | 0.19736 | 0.0419 | -3.6745
-17 | -0.8636 | 0.14985 | 0.0188 | -5.7631
-16.5 | -1.0031 | 0.11523 | -0.002 | -8.7052
-16 | -1.072 | 0.09622 | -0.0136 | -11.1411
-15.5 | -1.138 | 0.07847 | -0.0247 | -14.5024
-15 | -1.1832 | 0.06355 | -0.0341 | -18.6184
-14.5 | -1.2108 | 0.04929 | -0.0447 | -24.5648
-14 | -1.2355 | 0.03502 | -0.0598 | -35.2798
-13.5 | -1.2673 | 0.02698 | -0.0631 | -46.9718
-13 | -1.275 | 0.0213 | -0.0588 | -59.8592
-12.5 | -1.2546 | 0.01706 | -0.0548 | -73.5404
-12 | -1.215 | 0.01444 | -0.0514 | -84.1413
-11.5 | -1.1666 | 0.01277 | -0.0484 | -91.3547
-11 | -1.108 | 0.01147 | -0.0471 | -96.5998
-10.5 | -1.0423 | 0.01042 | -0.0472 | -100.0288
-10 | -0.9761 | 0.00936 | -0.0475 | -104.2842
-9.5 | -0.9131 | 0.00869 | -0.047 | -105.0748
-9 | -0.8596 | 0.00846 | -0.0447 | -101.6076
-8.5 | -0.8019 | 0.00822 | -0.0434 | -97.5547
-8 | -0.7433 | 0.00806 | -0.0424 | -92.2208
-7.5 | -0.6847 | 0.00763 | -0.0416 | -89.7379
-7 | -0.6253 | 0.00723 | -0.0409 | -86.4869
-6.5 | -0.5654 | 0.00695 | -0.0404 | -81.3525
-6 | -0.5054 | 0.00673 | -0.0401 | -75.0966
-5.5 | -0.4454 | 0.00653 | -0.0398 | -68.2083
-5 | -0.3857 | 0.0063 | -0.0395 | -61.2222
-4.5 | -0.3261 | 0.00603 | -0.0392 | -54.0796
-4 | -0.2664 | 0.00583 | -0.0391 | -45.6947
-3.5 | -0.2067 | 0.00568 | -0.039 | -36.3908
-2.5 | -0.0877 | 0.0055 | -0.0388 | -15.9455
-2 | -0.0286 | 0.00543 | -0.0387 | -5.267
-1.5 | 0.0297 | 0.00513 | -0.0387 | 5.7895
-1 | 0.0885 | 0.00499 | -0.0387 | 17.7355
-0.5 | 0.1473 | 0.00487 | -0.0387 | 30.2464
0 | 0.2062 | 0.00484 | -0.0387 | 42.6033
0.5 | 0.265 | 0.00478 | -0.0388 | 55.4393
1 | 0.3241 | 0.00481 | -0.0389 | 67.3805
1.5 | 0.3829 | 0.00486 | -0.0389 | 78.786
2 | 0.4418 | 0.00493 | -0.0389 | 89.6146
3 | 0.5587 | 0.00506 | -0.0388 | 110.415
3.5 | 0.617 | 0.00521 | -0.0387 | 118.4261
4 | 0.6758 | 0.00539 | -0.0386 | 125.3803
4.5 | 0.7342 | 0.00563 | -0.0384 | 130.4085
5 | 0.7921 | 0.00593 | -0.0381 | 133.575
5.5 | 0.85 | 0.00623 | -0.0378 | 136.4366
6 | 0.9075 | 0.00655 | -0.0373 | 138.5496
6.5 | 0.964 | 0.00695 | -0.0366 | 138.705
7 | 1.018 | 0.0075 | -0.0354 | 135.7333
7.5 | 1.0738 | 0.00794 | -0.0345 | 135.2393
8 | 1.131 | 0.0084 | -0.0337 | 134.6429
8.5 | 1.1878 | 0.00892 | -0.0329 | 133.1614
9 | 1.2445 | 0.00942 | -0.032 | 132.1125
9.5 | 1.3007 | 0.00998 | -0.0309 | 130.3307
10 | 1.3562 | 0.01062 | -0.0297 | 127.7024
10.5 | 1.4102 | 0.01138 | -0.0282 | 123.9192
11 | 1.4628 | 0.01227 | -0.0264 | 119.2176
11.5 | 1.5136 | 0.01328 | -0.0244 | 113.9759
12 | 1.5612 | 0.01449 | -0.0219 | 107.7433
12.5 | 1.6021 | 0.01615 | -0.0185 | 99.2012
13 | 1.6368 | 0.01802 | -0.0145 | 90.8324
13.5 | 1.6599 | 0.02023 | -0.0092 | 82.0514
14 | 1.6637 | 0.02207 | -0.001 | 75.3829
14.5 | 1.6568 | 0.02522 | 0.0055 | 65.6939
15 | 1.6545 | 0.02935 | 0.0085 | 56.3714
15.5 | 1.6454 | 0.0355 | 0.0085 | 46.3493
16 | 1.5853 | 0.04886 | 0.0033 | 32.4458
16.5 | 1.5744 | 0.05734 | -0.0003 | 27.4573
17 | 1.5161 | 0.07339 | -0.0093 | 20.6581
17.5 | 1.4607 | 0.0909 | -0.02 | 16.0693
18 | 1.4104 | 0.10874 | -0.0311 | 12.9704
18.5 | 1.3875 | 0.12225 | -0.0394 | 11.3497
19 | 1.2958 | 0.15028 | -0.0586 | 8.6226

## 119. Re 12M Mach 0.50 (1)
BIGFOIL.COM POLAR EXPORT
RS001
RS001 |  |  |  | Cl Max: | 1.223 | at alpha= | 20 | deg
JavaFoil+Calcfoil stall+Eppler ext transition |  |  |  | L/D Max: | 164.557 | at alpha= | 6.5 | deg
Re: | 12000000 |  |  | Cd Min: | 0.00507 | at alpha= | -2.5 | deg
Mach: | 0.5 |  |  | Cl=0 at alpha= | -1.8162 | deg
|  |  |  | @ Cl=0.1, Cd= | 0.0058103
|  |  |  | @ Cl=0.4, Cd= | 0.0062072
|  |  |  | @ Cl=0.6, Cd= | 0.00597
alpha (deg) | Cl | Cd | Cm | Cl/Cd
-20 | -0.957 | 0.14512 | -0.021 | -6.598
-19.5 | -0.934 | 0.1366 | -0.021 | -6.838
-19 | -0.908 | 0.13061 | -0.021 | -6.955
-18.5 | -0.882 | 0.12682 | -0.021 | -6.955
-18 | -0.854 | 0.12435 | -0.021 | -6.869
-17.5 | -0.826 | 0.12212 | -0.02 | -6.763
-17 | -0.798 | 0.1196 | -0.02 | -6.675
-16.5 | -0.771 | 0.11674 | -0.019 | -6.604
-16 | -0.75 | 0.11399 | -0.02 | -6.582
-15.5 | -0.725 | 0.10658 | -0.021 | -6.805
-15 | -0.698 | 0.10281 | -0.02 | -6.79
-14.5 | -0.67 | 0.09929 | -0.02 | -6.75
-14 | -0.644 | 0.09458 | -0.019 | -6.806
-13.5 | -0.616 | 0.09217 | -0.018 | -6.682
-13 | -0.59 | 0.08865 | -0.018 | -6.655
-12.5 | -0.565 | 0.08919 | -0.019 | -6.336
-12 | -0.54 | 0.08204 | -0.019 | -6.582
-11.5 | -0.513 | 0.07767 | -0.019 | -6.606
-11 | -0.488 | 0.071 | -0.02 | -6.876
-10.5 | -0.464 | 0.06392 | -0.021 | -7.261
-10 | -0.444 | 0.05454 | -0.024 | -8.139
-9.5 | -0.434 | 0.03742 | -0.028 | -11.61
-9 | -0.382 | 0.05945 | -0.019 | -6.431
-8.5 | -0.359 | 0.05209 | -0.021 | -6.882
-8 | -0.391 | 0.0123 | -0.035 | -31.794
-7.5 | -0.373 | 0.0091 | -0.037 | -41.045
-7 | -0.342 | 0.00797 | -0.038 | -42.947
-6.5 | -0.31 | 0.00527 | -0.038 | -58.818
-6 | -0.447 | 0.00578 | -0.038 | -77.294
-5.5 | -0.434 | 0.00566 | -0.039 | -76.701
-5 | -0.395 | 0.00555 | -0.039 | -71.14
-4.5 | -0.343 | 0.00549 | -0.039 | -62.502
-4 | -0.285 | 0.00542 | -0.039 | -52.58
-3.5 | -0.223 | 0.0054 | -0.04 | -41.265
-3 | -0.158 | 0.00542 | -0.04 | -29.209
-2.5 | -0.092 | 0.00507 | -0.04 | -18.168
-2 | -0.025 | 0.00576 | -0.041 | -4.324
-1.5 | 0.043 | 0.00576 | -0.041 | 7.425
-1 | 0.111 | 0.00582 | -0.041 | 18.999
-0.5 | 0.178 | 0.00588 | -0.042 | 30.319
0 | 0.246 | 0.00594 | -0.042 | 41.466
0.5 | 0.314 | 0.00605 | -0.042 | 51.863
1 | 0.381 | 0.00621 | -0.043 | 61.459
1.5 | 0.449 | 0.0062 | -0.043 | 72.437
2 | 0.516 | 0.00635 | -0.043 | 81.348
2.5 | 0.584 | 0.00597 | -0.044 | 97.743
3 | 0.65 | 0.00597 | -0.044 | 108.999
3.5 | 0.717 | 0.00598 | -0.044 | 119.931
4 | 0.783 | 0.00596 | -0.044 | 131.371
4.5 | 0.848 | 0.0059 | -0.045 | 143.64
5 | 0.912 | 0.00605 | -0.045 | 150.809
5.5 | 0.974 | 0.00623 | -0.045 | 156.333
6 | 1.03 | 0.00633 | -0.046 | 162.809
6.5 | 1.08 | 0.00657 | -0.046 | 164.557
7 | 1.122 | 0.00724 | -0.046 | 154.985
7.5 | 1.131 | 0.00771 | -0.047 | 146.645
8 | 1.064 | 0.00884 | -0.047 | 120.436
8.5 | 0.672 | 0.01815 | -0.045 | 37.015
9 | 0.702 | 0.01898 | -0.045 | 36.977
9.5 | 0.697 | 0.03036 | -0.042 | 22.952
10 | 0.673 | 0.05859 | -0.035 | 11.483
10.5 | 0.684 | 0.06957 | -0.03 | 9.835
11 | 0.725 | 0.06631 | -0.034 | 10.937
11.5 | 0.749 | 0.07387 | -0.033 | 10.142
12 | 0.763 | 0.08243 | -0.029 | 9.259
12.5 | 0.8 | 0.08201 | -0.032 | 9.757
13 | 0.842 | 0.07824 | -0.036 | 10.756
13.5 | 0.864 | 0.08776 | -0.035 | 9.847
14 | 0.887 | 0.09776 | -0.034 | 9.076
14.5 | 0.91 | 0.09809 | -0.032 | 9.275
15 | 0.948 | 0.09644 | -0.035 | 9.826
15.5 | 0.985 | 0.09533 | -0.037 | 10.329
16 | 1.015 | 0.09972 | -0.037 | 10.176
16.5 | 1.041 | 0.10673 | -0.037 | 9.757
17 | 1.063 | 0.11818 | -0.037 | 8.998
17.5 | 1.073 | 0.15128 | -0.033 | 7.092
18 | 1.102 | 0.15548 | -0.033 | 7.085
18.5 | 1.132 | 0.15842 | -0.034 | 7.146
19 | 1.162 | 0.16141 | -0.035 | 7.2
19.5 | 1.192 | 0.16311 | -0.036 | 7.311
20 | 1.223 | 0.16711 | -0.037 | 7.321

## 120. Re 12M Mach 0.50 (2)
BIGFOIL.COM POLAR EXPORT
RS001
RS001 |  |  |  | Cl Max: | 1.3932 | at alpha= | 9 | deg
XFOIL ncrit=9 |  |  |  | L/D Max: | 144.662 | at alpha= | 5.5 | deg
Re: | 12000000 |  |  | Cd Min: | 0.26472 | at alpha= | -19.5 | deg
Mach: | 0.5 |  |  | Cl=0 at alpha= | -1.743 | deg
|  |  |  | @ Cl=0.1, Cd= | 0.0050994
|  |  |  | @ Cl=0.4, Cd= | 0.004962
|  |  |  | @ Cl=0.6, Cd= | 0.0052769
alpha (deg) | Cl | Cd | Cm | Cl/Cd
-19.5 | -0.8164 | 0.26472 | 0.0722 | -3.084
-19 | -0.7948 | 0.25659 | 0.0674 | -3.0975
-18.5 | -0.7728 | 0.24883 | 0.0628 | -3.1057
-18 | -0.7515 | 0.24048 | 0.0582 | -3.125
-17.5 | -0.7309 | 0.23223 | 0.0538 | -3.1473
-17 | -0.7115 | 0.22317 | 0.0494 | -3.1882
-16.5 | -0.693 | 0.21482 | 0.0455 | -3.226
-16 | -0.6766 | 0.20539 | 0.0414 | -3.2942
-15.5 | -0.662 | 0.19579 | 0.0375 | -3.3812
-15 | -0.646 | 0.18744 | 0.034 | -3.4464
-14.5 | -0.6318 | 0.17884 | 0.0305 | -3.5328
-14 | -0.6166 | 0.17093 | 0.0272 | -3.6073
-13.5 | -0.6028 | 0.16248 | 0.0238 | -3.71
-13 | -0.5918 | 0.15354 | 0.0203 | -3.8544
-12.5 | -0.5837 | 0.1441 | 0.0166 | -4.0507
-12 | -0.5814 | 0.1336 | 0.0124 | -4.3518
-11.5 | -0.575 | 0.1245 | 0.0087 | -4.6185
-11 | -0.57 | 0.11542 | 0.0048 | -4.9385
-9.5 | -0.5332 | 0.07651 | -0.0339 | -6.969
-9 | -0.5487 | 0.06633 | -0.0399 | -8.2723
-8.5 | -0.558 | 0.05692 | -0.0457 | -9.8032
-8 | -0.5759 | 0.04215 | -0.0579 | -13.6631
-7.5 | -0.6124 | 0.03423 | -0.0615 | -17.8907
-7 | -0.6282 | 0.02597 | -0.0608 | -24.1894
-6.5 | -0.6236 | 0.01711 | -0.058 | -36.4465
-6 | -0.5882 | 0.0104 | -0.0541 | -56.5577
-5.5 | -0.5244 | 0.00806 | -0.051 | -65.062
-5 | -0.454 | 0.00704 | -0.0489 | -64.4886
-4.5 | -0.3823 | 0.00662 | -0.0473 | -57.7492
-4 | -0.3119 | 0.00615 | -0.0461 | -50.7154
-3.5 | -0.2415 | 0.00589 | -0.0452 | -41.0017
-3 | -0.1719 | 0.00572 | -0.0445 | -30.0524
-2.5 | -0.1029 | 0.00563 | -0.044 | -18.2771
-2 | -0.0347 | 0.00557 | -0.0435 | -6.2298
-1.5 | 0.0328 | 0.00538 | -0.0432 | 6.0967
-1 | 0.0997 | 0.0051 | -0.043 | 19.549
-0.5 | 0.1669 | 0.00496 | -0.0428 | 33.6492
0 | 0.2343 | 0.00491 | -0.0428 | 47.7189
0.5 | 0.3015 | 0.0049 | -0.0427 | 61.5306
1 | 0.3692 | 0.00493 | -0.0426 | 74.8884
1.5 | 0.4366 | 0.005 | -0.0424 | 87.32
2 | 0.5042 | 0.0051 | -0.0422 | 98.8627
2.5 | 0.5714 | 0.00526 | -0.0418 | 108.6312
3 | 0.6392 | 0.0053 | -0.0414 | 120.6038
3.5 | 0.7072 | 0.0055 | -0.0408 | 128.5818
4 | 0.7758 | 0.00577 | -0.04 | 134.4541
4.5 | 0.8453 | 0.00604 | -0.0391 | 139.9503
5 | 0.9141 | 0.00644 | -0.0378 | 141.941
5.5 | 0.9837 | 0.0068 | -0.0363 | 144.6618
6 | 1.0526 | 0.00731 | -0.0344 | 143.9945
6.5 | 1.117 | 0.00829 | -0.0314 | 134.7407
7 | 1.1848 | 0.00867 | -0.0282 | 136.6551
7.5 | 1.2565 | 0.00929 | -0.0251 | 135.253
8 | 1.3246 | 0.01045 | -0.0207 | 126.756
8.5 | 1.3774 | 0.01289 | -0.0137 | 106.858
9 | 1.3932 | 0.01716 | -0.0036 | 81.1888

## 121. Re 14M Mach 0.00 (1)
BIGFOIL.COM POLAR EXPORT
RS001
RS001 |  |  |  | Cl Max: | 1.215 | at alpha= | 11 | deg
JavaFoil+Calcfoil stall+Eppler ext transition |  |  |  | L/D Max: | 176.408 | at alpha= | 8.5 | deg
Re: | 14000000 |  |  | Cd Min: | 0.005 | at alpha= | -8.5 | deg
Mach: | 0 |  |  | Cl=0 at alpha= | -1.8136 | deg
|  |  |  | @ Cl=0.1, Cd= | 0.0056041
|  |  |  | @ Cl=0.4, Cd= | 0.0058646
|  |  |  | @ Cl=0.6, Cd= | 0.0055976
alpha (deg) | Cl | Cd | Cm | Cl/Cd
-16 | -0.503 | 0.09821 | -0.018 | -5.123
-15.5 | -0.521 | 0.09756 | -0.018 | -5.342
-15 | -0.542 | 0.09171 | -0.018 | -5.908
-14.5 | -0.563 | 0.08521 | -0.019 | -6.602
-14 | -0.585 | 0.07626 | -0.02 | -7.668
-13.5 | -0.615 | 0.06018 | -0.022 | -10.215
-13 | -0.668 | 0.03166 | -0.026 | -21.103
-12.5 | -0.706 | 0.01965 | -0.028 | -35.953
-12 | -0.735 | 0.0139 | -0.029 | -52.868
-11.5 | -0.753 | 0.0113 | -0.03 | -66.615
-11 | -0.762 | 0.00986 | -0.03 | -77.306
-10.5 | -0.761 | 0.00916 | -0.031 | -83.035
-10 | -0.747 | 0.00853 | -0.031 | -87.578
-9.5 | -0.726 | 0.00799 | -0.031 | -90.795
-9 | -0.7 | 0.00512 | -0.032 | -136.554
-8.5 | -0.67 | 0.005 | -0.032 | -133.964
-8 | -0.635 | 0.00549 | -0.032 | -115.642
-7.5 | -0.597 | 0.00537 | -0.032 | -111.057
-7 | -0.555 | 0.00524 | -0.033 | -106.039
-6.5 | -0.51 | 0.00516 | -0.033 | -98.923
-6 | -0.463 | 0.00518 | -0.033 | -89.389
-5.5 | -0.413 | 0.00517 | -0.033 | -79.906
-5 | -0.361 | 0.00517 | -0.034 | -69.81
-4.5 | -0.307 | 0.0052 | -0.034 | -59.006
-4 | -0.252 | 0.0052 | -0.034 | -48.349
-3.5 | -0.195 | 0.0052 | -0.034 | -37.547
-3 | -0.138 | 0.00594 | -0.035 | -23.198
-2.5 | -0.08 | 0.00553 | -0.035 | -14.447
-2 | -0.022 | 0.00557 | -0.035 | -3.878
-1.5 | 0.037 | 0.00558 | -0.036 | 6.64
-1 | 0.096 | 0.0056 | -0.036 | 17.117
-0.5 | 0.155 | 0.00566 | -0.036 | 27.304
0 | 0.213 | 0.00571 | -0.036 | 37.372
0.5 | 0.272 | 0.0058 | -0.037 | 46.849
1 | 0.331 | 0.00582 | -0.037 | 56.797
1.5 | 0.389 | 0.0059 | -0.037 | 65.927
2 | 0.448 | 0.00571 | -0.037 | 78.337
2.5 | 0.506 | 0.00565 | -0.038 | 89.595
3 | 0.564 | 0.00561 | -0.038 | 100.576
3.5 | 0.622 | 0.00559 | -0.038 | 111.339
4 | 0.68 | 0.00556 | -0.039 | 122.266
4.5 | 0.738 | 0.00557 | -0.039 | 132.388
5 | 0.795 | 0.00541 | -0.039 | 146.83
5.5 | 0.851 | 0.00549 | -0.039 | 155.02
6 | 0.905 | 0.00558 | -0.04 | 162.181
6.5 | 0.958 | 0.00567 | -0.04 | 168.965
7 | 1.009 | 0.00579 | -0.04 | 174.413
7.5 | 1.055 | 0.00611 | -0.04 | 172.85
8 | 1.096 | 0.00627 | -0.041 | 174.892
8.5 | 1.132 | 0.00642 | -0.041 | 176.408
9 | 1.162 | 0.00668 | -0.041 | 174.054
9.5 | 1.186 | 0.00685 | -0.041 | 173.066
10 | 1.203 | 0.00707 | -0.042 | 170.238
10.5 | 1.213 | 0.0073 | -0.042 | 166.132
11 | 1.215 | 0.00726 | -0.042 | 167.293
11.5 | 1.211 | 0.00751 | -0.043 | 161.223
12 | 1.199 | 0.00773 | -0.043 | 155.136
12.5 | 1.158 | 0.01358 | -0.042 | 85.227
13 | 1.118 | 0.01793 | -0.042 | 62.366
13.5 | 1.072 | 0.0219 | -0.041 | 48.925
14 | 1.021 | 0.02787 | -0.04 | 36.619
14.5 | 0.969 | 0.03511 | -0.039 | 27.597
15 | 0.925 | 0.04051 | -0.039 | 22.827
15.5 | 0.88 | 0.04633 | -0.039 | 18.999
16 | 0.833 | 0.05442 | -0.038 | 15.305

## 122. Re 14M Mach 0.00 (2)
BIGFOIL.COM POLAR EXPORT
RS001
RS001 |  |  |  | Cl Max: | 1.8539 | at alpha= | 18.5 | deg
XFOIL ncrit=9 |  |  |  | L/D Max: | 139.203 | at alpha= | 6.5 | deg
Re: | 14000000 |  |  | Cd Min: | 0.05782 | at alpha= | 20 | deg
Mach: | 0 |  |  | Cl=0 at alpha= | -1.7557 | deg
|  |  |  | @ Cl=0.1, Cd= | 0.004917
|  |  |  | @ Cl=0.4, Cd= | 0.0048646
|  |  |  | @ Cl=0.6, Cd= | 0.0051352
alpha (deg) | Cl | Cd | Cm | Cl/Cd
-20 | -1.6076 | 0.0502 | -0.0435 | -32.0239
-19.5 | -1.6463 | 0.03708 | -0.0535 | -44.3986
-19 | -1.6562 | 0.02984 | -0.058 | -55.5027
-18.5 | -1.6454 | 0.02552 | -0.0601 | -64.4749
-18 | -1.6407 | 0.02292 | -0.057 | -71.5838
-17.5 | -1.6268 | 0.02121 | -0.0524 | -76.6997
-17 | -1.5958 | 0.0198 | -0.05 | -80.596
-16 | -1.5294 | 0.01642 | -0.0456 | -93.1425
-15.5 | -1.4877 | 0.01524 | -0.0441 | -97.6181
-15 | -1.4432 | 0.01423 | -0.0429 | -101.4195
-14.5 | -1.3966 | 0.01337 | -0.0419 | -104.4577
-14 | -1.3488 | 0.01261 | -0.0409 | -106.9627
-13.5 | -1.3001 | 0.01191 | -0.04 | -109.1604
-13 | -1.251 | 0.01128 | -0.0391 | -110.9043
-12.5 | -1.2018 | 0.01066 | -0.038 | -112.7392
-12 | -1.1523 | 0.0101 | -0.037 | -114.0891
-11.5 | -1.0951 | 0.00943 | -0.0376 | -116.1294
-11 | -1.0359 | 0.00881 | -0.0386 | -117.5823
-10.5 | -0.9753 | 0.0083 | -0.0399 | -117.506
-10 | -0.9174 | 0.0079 | -0.0404 | -116.1266
-9.5 | -0.8685 | 0.00779 | -0.0388 | -111.4891
-9 | -0.8154 | 0.00769 | -0.0383 | -106.0338
-8 | -0.7066 | 0.00733 | -0.0377 | -96.3984
-7.5 | -0.6513 | 0.007 | -0.0375 | -93.0429
-7 | -0.5954 | 0.00676 | -0.0374 | -88.0769
-6.5 | -0.539 | 0.00656 | -0.0374 | -82.1646
-6 | -0.4824 | 0.0064 | -0.0374 | -75.375
-5 | -0.3689 | 0.00603 | -0.0374 | -61.1774
-4.5 | -0.3121 | 0.00582 | -0.0374 | -53.6254
-4 | -0.2552 | 0.00564 | -0.0374 | -45.2482
-3.5 | -0.1982 | 0.00553 | -0.0374 | -35.8409
-2.5 | -0.0842 | 0.00539 | -0.0375 | -15.6215
-2 | -0.0276 | 0.00526 | -0.0375 | -5.2471
-1.5 | 0.0289 | 0.00508 | -0.0375 | 5.689
-1 | 0.0855 | 0.00494 | -0.0375 | 17.3077
-0.5 | 0.1422 | 0.00485 | -0.0376 | 29.3196
0 | 0.1989 | 0.00481 | -0.0377 | 41.3514
0.5 | 0.2556 | 0.00472 | -0.0378 | 54.1525
1 | 0.3125 | 0.00476 | -0.0379 | 65.6513
1.5 | 0.3692 | 0.00481 | -0.0379 | 76.7568
2 | 0.4256 | 0.00491 | -0.038 | 86.6802
2.5 | 0.482 | 0.00501 | -0.038 | 96.2076
3 | 0.5382 | 0.00507 | -0.0381 | 106.1538
3.5 | 0.5943 | 0.00512 | -0.0381 | 116.0742
4 | 0.6504 | 0.00527 | -0.0381 | 123.4156
4.5 | 0.7064 | 0.00546 | -0.0381 | 129.3773
5 | 0.7616 | 0.00575 | -0.038 | 132.4522
5.5 | 0.8166 | 0.00606 | -0.0379 | 134.7525
6 | 0.8716 | 0.00631 | -0.0377 | 138.13
6.5 | 0.9257 | 0.00665 | -0.0375 | 139.203
7 | 0.9787 | 0.00706 | -0.0371 | 138.6261
7.5 | 1.0288 | 0.00745 | -0.036 | 138.094
8 | 1.0837 | 0.0078 | -0.0359 | 138.9359
8.5 | 1.1372 | 0.00822 | -0.0356 | 138.3455
10 | 1.2955 | 0.00955 | -0.0346 | 135.6545
10.5 | 1.3473 | 0.01004 | -0.0341 | 134.1932
11 | 1.3973 | 0.01071 | -0.0334 | 130.4669
11.5 | 1.4468 | 0.01136 | -0.0327 | 127.3592
12 | 1.4952 | 0.01208 | -0.0318 | 123.7748
12.5 | 1.5419 | 0.01292 | -0.0307 | 119.3421
13 | 1.5885 | 0.01367 | -0.0297 | 116.2034
13.5 | 1.6327 | 0.01457 | -0.0284 | 112.059
14 | 1.6763 | 0.01542 | -0.027 | 108.7095
14.5 | 1.7173 | 0.01637 | -0.0253 | 104.9053
15 | 1.7566 | 0.01733 | -0.0234 | 101.3618
15.5 | 1.792 | 0.01839 | -0.021 | 97.4443
16 | 1.8181 | 0.01974 | -0.0173 | 92.1023
16.5 | 1.8304 | 0.02087 | -0.0112 | 87.7048
17 | 1.8348 | 0.02281 | -0.0055 | 80.4384
17.5 | 1.8387 | 0.02537 | -0.0014 | 72.4754
18 | 1.8424 | 0.02862 | 0.001 | 64.3746
18.5 | 1.8539 | 0.03184 | 0.0019 | 58.2255
19 | 1.8383 | 0.03852 | 0.0013 | 47.7233
19.5 | 1.8104 | 0.04764 | -0.0014 | 38.0017
20 | 1.7798 | 0.05782 | -0.0053 | 30.7817

## 123. Re 14M Mach 0.10 (1)
BIGFOIL.COM POLAR EXPORT
RS001
RS001 |  |  |  | Cl Max: | 1.208 | at alpha= | 10.5 | deg
JavaFoil+Calcfoil stall+Eppler ext transition |  |  |  | L/D Max: | 176.897 | at alpha= | 8.5 | deg
Re: | 14000000 |  |  | Cd Min: | 0.00503 | at alpha= | -8.5 | deg
Mach: | 0.1 |  |  | Cl=0 at alpha= | -1.8136 | deg
|  |  |  | @ Cl=0.1, Cd= | 0.0056041
|  |  |  | @ Cl=0.4, Cd= | 0.005881
|  |  |  | @ Cl=0.6, Cd= | 0.0056086
alpha (deg) | Cl | Cd | Cm | Cl/Cd
-15.5 | -0.481 | 0.09985 | -0.017 | -4.816
-15 | -0.505 | 0.09391 | -0.018 | -5.374
-14.5 | -0.528 | 0.0876 | -0.018 | -6.029
-14 | -0.553 | 0.07903 | -0.019 | -6.996
-13.5 | -0.579 | 0.06871 | -0.021 | -8.429
-13 | -0.626 | 0.04243 | -0.025 | -14.759
-12.5 | -0.68 | 0.02174 | -0.028 | -31.256
-12 | -0.708 | 0.01604 | -0.029 | -44.142
-11.5 | -0.733 | 0.01212 | -0.03 | -60.494
-11 | -0.748 | 0.0103 | -0.03 | -72.576
-10.5 | -0.752 | 0.00935 | -0.031 | -80.396
-10 | -0.741 | 0.00876 | -0.031 | -84.61
-9.5 | -0.722 | 0.00805 | -0.032 | -89.581
-9 | -0.697 | 0.00516 | -0.032 | -135.157
-8.5 | -0.668 | 0.00503 | -0.032 | -132.787
-8 | -0.635 | 0.00546 | -0.032 | -116.306
-7.5 | -0.597 | 0.00542 | -0.033 | -110.259
-7 | -0.556 | 0.00527 | -0.033 | -105.476
-6.5 | -0.512 | 0.00519 | -0.033 | -98.573
-6 | -0.464 | 0.00521 | -0.033 | -89.099
-5.5 | -0.414 | 0.0052 | -0.034 | -79.604
-5 | -0.362 | 0.0052 | -0.034 | -69.609
-4.5 | -0.308 | 0.00518 | -0.034 | -59.493
-4 | -0.253 | 0.00518 | -0.034 | -48.776
-3.5 | -0.196 | 0.00523 | -0.035 | -37.493
-3 | -0.139 | 0.00592 | -0.035 | -23.392
-2.5 | -0.08 | 0.00556 | -0.035 | -14.46
-2 | -0.022 | 0.00557 | -0.035 | -3.896
-1.5 | 0.037 | 0.00558 | -0.036 | 6.672
-1 | 0.096 | 0.0056 | -0.036 | 17.203
-0.5 | 0.155 | 0.00566 | -0.036 | 27.436
0 | 0.214 | 0.00571 | -0.037 | 37.545
0.5 | 0.273 | 0.00581 | -0.037 | 47.05
1 | 0.332 | 0.00582 | -0.037 | 57.054
1.5 | 0.391 | 0.00591 | -0.037 | 66.213
2 | 0.45 | 0.00572 | -0.038 | 78.62
2.5 | 0.509 | 0.00566 | -0.038 | 89.892
3 | 0.567 | 0.00562 | -0.038 | 100.886
3.5 | 0.625 | 0.0056 | -0.038 | 111.748
4 | 0.683 | 0.00558 | -0.039 | 122.577
4.5 | 0.741 | 0.00559 | -0.039 | 132.681
5 | 0.798 | 0.00542 | -0.039 | 147.198
5.5 | 0.855 | 0.00551 | -0.04 | 155.155
6 | 0.909 | 0.0056 | -0.04 | 162.312
6.5 | 0.963 | 0.00569 | -0.04 | 169.189
7 | 1.014 | 0.00581 | -0.04 | 174.503
7.5 | 1.06 | 0.00614 | -0.041 | 172.5
8 | 1.1 | 0.00631 | -0.041 | 174.299
8.5 | 1.135 | 0.00642 | -0.041 | 176.897
9 | 1.164 | 0.00673 | -0.041 | 172.908
9.5 | 1.186 | 0.00692 | -0.042 | 171.507
10 | 1.201 | 0.00714 | -0.042 | 168.241
10.5 | 1.208 | 0.00738 | -0.042 | 163.599
11 | 1.207 | 0.00736 | -0.042 | 163.977
11.5 | 1.198 | 0.00769 | -0.043 | 155.897
12 | 1.172 | 0.01454 | -0.043 | 80.58
12.5 | 1.13 | 0.01441 | -0.042 | 78.414
13 | 1.084 | 0.01942 | -0.042 | 55.789
13.5 | 1.032 | 0.02402 | -0.041 | 42.972
14 | 0.972 | 0.03194 | -0.04 | 30.436
14.5 | 0.922 | 0.03789 | -0.039 | 24.333
15 | 0.874 | 0.04307 | -0.039 | 20.299
15.5 | 0.823 | 0.05069 | -0.038 | 16.236

## 124. Re 14M Mach 0.10 (2)
BIGFOIL.COM POLAR EXPORT
RS001
RS001 |  |  |  | Cl Max: | 1.8317 | at alpha= | 18.5 | deg
XFOIL ncrit=9 |  |  |  | L/D Max: | 139.268 | at alpha= | 6.5 | deg
Re: | 14000000 |  |  | Cd Min: | 0.07612 | at alpha= | -19.5 | deg
Mach: | 0.1 |  |  | Cl=0 at alpha= | -1.7557 | deg
|  |  |  | @ Cl=0.1, Cd= | 0.0049179
|  |  |  | @ Cl=0.4, Cd= | 0.0048705
|  |  |  | @ Cl=0.6, Cd= | 0.0051263
alpha (deg) | Cl | Cd | Cm | Cl/Cd
-19.5 | -1.433 | 0.07612 | -0.0268 | -18.8255
-19 | -1.5766 | 0.0452 | -0.0494 | -34.8805
-18.5 | -1.6049 | 0.03398 | -0.0581 | -47.2307
-18 | -1.6092 | 0.02766 | -0.0616 | -58.1779
-17.5 | -1.601 | 0.02386 | -0.0617 | -67.0997
-17 | -1.5918 | 0.0221 | -0.0563 | -72.0271
-16.5 | -1.5649 | 0.02028 | -0.0532 | -77.1647
-16 | -1.5302 | 0.01873 | -0.0508 | -81.6978
-15.5 | -1.4941 | 0.01701 | -0.0485 | -87.8366
-15 | -1.4536 | 0.01551 | -0.0466 | -93.7202
-14.5 | -1.4096 | 0.01424 | -0.045 | -98.9888
-14 | -1.3626 | 0.01323 | -0.0437 | -102.9932
-13.5 | -1.3138 | 0.01239 | -0.0424 | -106.0371
-13 | -1.2641 | 0.01167 | -0.0412 | -108.3205
-12.5 | -1.2142 | 0.01099 | -0.04 | -110.4823
-12 | -1.1639 | 0.01038 | -0.0387 | -112.1291
-11 | -1.046 | 0.00907 | -0.0399 | -115.3252
-10.5 | -0.9846 | 0.00846 | -0.041 | -116.383
-10 | -0.9257 | 0.00802 | -0.0415 | -115.4239
-9.5 | -0.8762 | 0.00788 | -0.0398 | -111.1929
-9 | -0.8225 | 0.00777 | -0.0391 | -105.8559
-8.5 | -0.7676 | 0.00759 | -0.0387 | -101.1331
-8 | -0.7123 | 0.00743 | -0.0383 | -95.8681
-7.5 | -0.6565 | 0.00706 | -0.0381 | -92.9887
-7 | -0.6 | 0.00679 | -0.0379 | -88.3652
-6.5 | -0.5431 | 0.00659 | -0.0378 | -82.4127
-6 | -0.486 | 0.00642 | -0.0378 | -75.7009
-5 | -0.3715 | 0.00605 | -0.0377 | -61.405
-4.5 | -0.3143 | 0.00583 | -0.0376 | -53.9108
-4 | -0.2569 | 0.00565 | -0.0376 | -45.469
-3.5 | -0.1995 | 0.00553 | -0.0376 | -36.0759
-2.5 | -0.0848 | 0.0054 | -0.0377 | -15.7037
-2 | -0.0277 | 0.00531 | -0.0377 | -5.2166
-1.5 | 0.029 | 0.00508 | -0.0377 | 5.7087
-1 | 0.086 | 0.00494 | -0.0377 | 17.4089
-0.5 | 0.143 | 0.00485 | -0.0378 | 29.4845
0 | 0.2 | 0.00481 | -0.0378 | 41.58
0.5 | 0.2571 | 0.00472 | -0.0379 | 54.4703
1 | 0.3143 | 0.00477 | -0.038 | 65.891
1.5 | 0.3713 | 0.00482 | -0.0381 | 77.0332
2 | 0.4281 | 0.00492 | -0.0381 | 87.0122
2.5 | 0.4849 | 0.00501 | -0.0382 | 96.7864
3 | 0.5414 | 0.00508 | -0.0382 | 106.5748
3.5 | 0.5979 | 0.00512 | -0.0382 | 116.7773
4 | 0.6543 | 0.00529 | -0.0382 | 123.6862
4.5 | 0.7107 | 0.00547 | -0.0382 | 129.9269
5 | 0.7664 | 0.00576 | -0.0381 | 133.0556
5.5 | 0.8218 | 0.00608 | -0.0379 | 135.1645
6 | 0.8772 | 0.00633 | -0.0377 | 138.5782
6.5 | 0.9317 | 0.00669 | -0.0374 | 139.2676
7 | 0.9852 | 0.00711 | -0.0369 | 138.5654
7.5 | 1.0354 | 0.00749 | -0.0357 | 138.2377
8 | 1.0911 | 0.00785 | -0.0357 | 138.9936
8.5 | 1.1451 | 0.00829 | -0.0353 | 138.1303
9.5 | 1.2523 | 0.00918 | -0.0345 | 136.4161
10 | 1.3052 | 0.00965 | -0.034 | 135.2539
10.5 | 1.3573 | 0.01019 | -0.0334 | 133.1992
11 | 1.4077 | 0.01089 | -0.0325 | 129.2654
11.5 | 1.4577 | 0.01158 | -0.0316 | 125.8808
12 | 1.5062 | 0.01236 | -0.0305 | 121.8608
12.5 | 1.5532 | 0.01324 | -0.0293 | 117.3112
13 | 1.6 | 0.01405 | -0.028 | 113.879
13.5 | 1.6439 | 0.01503 | -0.0264 | 109.3746
14 | 1.6871 | 0.01595 | -0.0247 | 105.7743
14.5 | 1.7271 | 0.017 | -0.0226 | 101.5941
15 | 1.7651 | 0.01805 | -0.0203 | 97.7895
15.5 | 1.7978 | 0.01923 | -0.0173 | 93.4893
16 | 1.8062 | 0.02075 | -0.0104 | 87.0458
16.5 | 1.8191 | 0.02223 | -0.0051 | 81.8309
17 | 1.8187 | 0.02496 | -0.0002 | 72.8646
17.5 | 1.8198 | 0.02841 | 0.0026 | 64.0549
18 | 1.8206 | 0.03274 | 0.0036 | 55.6078
18.5 | 1.8317 | 0.03672 | 0.0034 | 49.8829
19 | 1.8051 | 0.04557 | 0.001 | 39.6116
19.5 | 1.761 | 0.05748 | -0.0037 | 30.6367
20 | 1.7176 | 0.07082 | -0.0103 | 24.253

## 125. Re 14M Mach 0.25 (1)
BIGFOIL.COM POLAR EXPORT
RS001
RS001 |  |  |  | Cl Max: | 1.178 | at alpha= | 9.5 | deg
JavaFoil+Calcfoil stall+Eppler ext transition |  |  |  | L/D Max: | 173.835 | at alpha= | 7 | deg
Re: | 14000000 |  |  | Cd Min: | 0.00514 | at alpha= | -8 | deg
Mach: | 0.25 |  |  | Cl=0 at alpha= | -1.8167 | deg
|  |  |  | @ Cl=0.1, Cd= | 0.0056507
|  |  |  | @ Cl=0.4, Cd= | 0.0059571
|  |  |  | @ Cl=0.6, Cd= | 0.065
alpha (deg) | Cl | Cd | Cm | Cl/Cd
-15 | -0.074 | 0.10052 | -0.017 | -0.74
-14.5 | -0.202 | 0.09606 | -0.017 | -2.098
-14 | -0.27 | 0.0911 | -0.017 | -2.962
-13.5 | -0.329 | 0.08567 | -0.018 | -3.841
-13 | -0.384 | 0.07851 | -0.019 | -4.891
-12.5 | -0.435 | 0.06996 | -0.02 | -6.224
-12 | -0.502 | 0.04403 | -0.025 | -11.395
-11.5 | -0.58 | 0.01994 | -0.029 | -29.079
-11 | -0.632 | 0.01335 | -0.03 | -47.359
-10.5 | -0.668 | 0.01091 | -0.031 | -61.249
-10 | -0.685 | 0.00945 | -0.032 | -72.406
-9.5 | -0.682 | 0.00884 | -0.032 | -77.218
-9 | -0.671 | 0.00821 | -0.033 | -81.739
-8.5 | -0.653 | 0.00523 | -0.033 | -124.742
-8 | -0.628 | 0.00514 | -0.033 | -122.205
-7.5 | -0.596 | 0.00552 | -0.033 | -108.053
-7 | -0.559 | 0.00536 | -0.034 | -104.374
-6.5 | -0.518 | 0.00526 | -0.034 | -98.384
-6 | -0.472 | 0.00526 | -0.034 | -89.763
-5.5 | -0.422 | 0.00525 | -0.035 | -80.416
-5 | -0.37 | 0.00525 | -0.035 | -70.562
-4.5 | -0.316 | 0.0052 | -0.035 | -60.649
-4 | -0.259 | 0.00523 | -0.035 | -49.508
-3.5 | -0.201 | 0.00523 | -0.036 | -38.486
-3 | -0.142 | 0.00526 | -0.036 | -27.026
-2.5 | -0.083 | 0.00557 | -0.036 | -14.827
-2 | -0.022 | 0.00558 | -0.036 | -3.991
-1.5 | 0.038 | 0.0056 | -0.037 | 6.83
-1 | 0.099 | 0.00565 | -0.037 | 17.515
-0.5 | 0.16 | 0.00569 | -0.037 | 28.052
0 | 0.22 | 0.00576 | -0.038 | 38.25
0.5 | 0.281 | 0.00586 | -0.038 | 47.923
1 | 0.341 | 0.00587 | -0.038 | 58.182
1.5 | 0.402 | 0.00596 | -0.038 | 67.373
2 | 0.462 | 0.00577 | -0.039 | 80.152
2.5 | 0.523 | 0.00571 | -0.039 | 91.57
3 | 0.583 | 0.00568 | -0.039 | 102.611
3.5 | 0.642 | 0.00566 | -0.04 | 113.611
4 | 0.702 | 0.00564 | -0.04 | 124.374
4.5 | 0.761 | 0.00566 | -0.04 | 134.509
5 | 0.82 | 0.00551 | -0.04 | 148.767
5.5 | 0.878 | 0.00561 | -0.041 | 156.456
6 | 0.933 | 0.00571 | -0.041 | 163.357
6.5 | 0.986 | 0.00582 | -0.041 | 169.381
7 | 1.038 | 0.00597 | -0.041 | 173.835
7.5 | 1.082 | 0.00633 | -0.042 | 170.955
8 | 1.119 | 0.00653 | -0.042 | 171.334
8.5 | 1.148 | 0.00664 | -0.042 | 172.99
9 | 1.168 | 0.00705 | -0.043 | 165.621
9.5 | 1.178 | 0.00729 | -0.043 | 161.449
10 | 1.175 | 0.00761 | -0.043 | 154.348
10.5 | 1.16 | 0.00795 | -0.043 | 145.813
11 | 1.131 | 0.00811 | -0.044 | 139.36
11.5 | 1.056 | 0.01669 | -0.043 | 63.301
12 | 0.977 | 0.02153 | -0.042 | 45.39
12.5 | 0.899 | 0.02576 | -0.041 | 34.913
13 | 0.807 | 0.03346 | -0.04 | 24.129
13.5 | 0.717 | 0.04048 | -0.039 | 17.704
14 | 0.617 | 0.05115 | -0.038 | 12.071
14.5 | 0.515 | 0.065 | -0.036 | 7.921

## 126. Re 14M Mach 0.25 (2)
BIGFOIL.COM POLAR EXPORT
RS001
RS001 |  |  |  | Cl Max: | 1.697 | at alpha= | 14 | deg
XFOIL ncrit=9 |  |  |  | L/D Max: | 140.231 | at alpha= | 6 | deg
Re: | 14000000 |  |  | Cd Min: | 0.2258 | at alpha= | -19 | deg
Mach: | 0.25 |  |  | Cl=0 at alpha= | -1.7534 | deg
|  |  |  | @ Cl=0.1, Cd= | 0.0049324
|  |  |  | @ Cl=0.4, Cd= | 0.0048684
|  |  |  | @ Cl=0.6, Cd= | 0.0051688
alpha (deg) | Cl | Cd | Cm | Cl/Cd
-19 | -0.7529 | 0.2258 | 0.0554 | -3.3344
-17 | -0.9633 | 0.13084 | 0.0072 | -7.3624
-16.5 | -1.0641 | 0.10555 | -0.0085 | -10.0815
-16 | -1.1336 | 0.08714 | -0.02 | -13.009
-15.5 | -1.1881 | 0.07122 | -0.03 | -16.6821
-15 | -1.2286 | 0.05644 | -0.0399 | -21.7682
-14.5 | -1.252 | 0.04164 | -0.0534 | -30.0672
-14 | -1.279 | 0.03032 | -0.0645 | -42.1834
-13.5 | -1.3051 | 0.02393 | -0.0623 | -54.5382
-13 | -1.2995 | 0.01886 | -0.0579 | -68.9024
-12.5 | -1.268 | 0.01552 | -0.0541 | -81.701
-12 | -1.2232 | 0.01342 | -0.0508 | -91.1475
-11.5 | -1.17 | 0.01199 | -0.0484 | -97.5813
-11 | -1.1051 | 0.01082 | -0.0482 | -102.1349
-10.5 | -1.0377 | 0.00987 | -0.0485 | -105.1368
-10 | -0.9727 | 0.00904 | -0.0484 | -107.5996
-9.5 | -0.9205 | 0.00857 | -0.0457 | -107.4096
-9 | -0.8631 | 0.0083 | -0.0442 | -103.988
-8 | -0.7452 | 0.00783 | -0.0422 | -95.1724
-7.5 | -0.6854 | 0.00751 | -0.0416 | -91.265
-7 | -0.626 | 0.00704 | -0.0409 | -88.9205
-6.5 | -0.5661 | 0.00674 | -0.0404 | -83.9911
-6 | -0.506 | 0.00653 | -0.04 | -77.4885
-5.5 | -0.446 | 0.00634 | -0.0397 | -70.347
-4.5 | -0.3263 | 0.0059 | -0.0393 | -55.3051
-4 | -0.2666 | 0.00571 | -0.0391 | -46.69
-3.5 | -0.207 | 0.00556 | -0.039 | -37.2302
-3 | -0.1474 | 0.00547 | -0.0389 | -26.947
-2.5 | -0.088 | 0.00542 | -0.0388 | -16.2362
-2 | -0.0289 | 0.00537 | -0.0388 | -5.3818
-1.5 | 0.0297 | 0.00512 | -0.0387 | 5.8008
-1 | 0.0885 | 0.00495 | -0.0387 | 17.8788
-0.5 | 0.1474 | 0.00486 | -0.0387 | 30.3292
0 | 0.2063 | 0.00482 | -0.0388 | 42.8008
0.5 | 0.2653 | 0.00475 | -0.0389 | 55.8526
1 | 0.3243 | 0.00478 | -0.0389 | 67.8452
1.5 | 0.3833 | 0.00484 | -0.0389 | 79.1942
2 | 0.442 | 0.00494 | -0.0389 | 89.4737
2.5 | 0.5007 | 0.00505 | -0.0389 | 99.1485
3 | 0.5593 | 0.00512 | -0.0389 | 109.2383
3.5 | 0.6177 | 0.00519 | -0.0388 | 119.0173
4 | 0.6764 | 0.00535 | -0.0387 | 126.4299
4.5 | 0.735 | 0.00556 | -0.0385 | 132.1942
5 | 0.7932 | 0.00584 | -0.0383 | 135.8219
5.5 | 0.8509 | 0.00618 | -0.0379 | 137.6861
6 | 0.9087 | 0.00648 | -0.0375 | 140.2315
6.5 | 0.9655 | 0.0069 | -0.0369 | 139.9275
7 | 1.0204 | 0.00749 | -0.0359 | 136.235
7.5 | 1.0727 | 0.00775 | -0.0341 | 138.4129
8 | 1.1328 | 0.0082 | -0.034 | 138.1463
8.5 | 1.1899 | 0.00868 | -0.0332 | 137.0853
9 | 1.2469 | 0.00916 | -0.0323 | 136.1245
9.5 | 1.3034 | 0.0097 | -0.0313 | 134.3711
10 | 1.359 | 0.01032 | -0.0301 | 131.686
10.5 | 1.4132 | 0.01109 | -0.0286 | 127.4301
11 | 1.4659 | 0.01199 | -0.0268 | 122.2602
11.5 | 1.5166 | 0.01302 | -0.0247 | 116.4823
12 | 1.5632 | 0.01435 | -0.0221 | 108.9338
12.5 | 1.6076 | 0.01573 | -0.0192 | 102.1996
13 | 1.6505 | 0.01706 | -0.016 | 96.7468
13.5 | 1.6802 | 0.01904 | -0.0114 | 88.2458
14 | 1.697 | 0.02074 | -0.0047 | 81.8226
14.5 | 1.6926 | 0.02321 | 0.0033 | 72.9255
15 | 1.6914 | 0.02656 | 0.008 | 63.6822
15.5 | 1.6831 | 0.03176 | 0.0098 | 52.9943
16 | 1.6329 | 0.04315 | 0.0065 | 37.8424
16.5 | 1.6227 | 0.05111 | 0.0036 | 31.7492
17 | 1.5708 | 0.06525 | -0.0038 | 24.0736
17.5 | 1.5198 | 0.08112 | -0.0131 | 18.7352
18 | 1.475 | 0.09725 | -0.0229 | 15.1671
18.5 | 1.4478 | 0.11111 | -0.0314 | 13.0303
19 | 1.3671 | 0.13568 | -0.0479 | 10.0759

## 127. Re 14M Mach 0.50 (1)
BIGFOIL.COM POLAR EXPORT
RS001
RS001 |  |  |  | Cl Max: | 1.22 | at alpha= | 20 | deg
JavaFoil+Calcfoil stall+Eppler ext transition |  |  |  | L/D Max: | 165.479 | at alpha= | 6 | deg
Re: | 14000000 |  |  | Cd Min: | 0.00515 | at alpha= | -6.5 | deg
Mach: | 0.5 |  |  | Cl=0 at alpha= | -1.8162 | deg
|  |  |  | @ Cl=0.1, Cd= | 0.0057603
|  |  |  | @ Cl=0.4, Cd= | 0.0060819
|  |  |  | @ Cl=0.6, Cd= | 0.0059424
alpha (deg) | Cl | Cd | Cm | Cl/Cd
-20 | -0.957 | 0.14895 | -0.021 | -6.422
-19.5 | -0.932 | 0.14039 | -0.021 | -6.641
-19 | -0.906 | 0.13609 | -0.021 | -6.66
-18.5 | -0.88 | 0.13217 | -0.021 | -6.655
-18 | -0.852 | 0.12955 | -0.02 | -6.575
-17.5 | -0.826 | 0.12367 | -0.02 | -6.676
-17 | -0.798 | 0.121 | -0.02 | -6.599
-16.5 | -0.771 | 0.11967 | -0.019 | -6.443
-16 | -0.751 | 0.11264 | -0.021 | -6.666
-15.5 | -0.726 | 0.10496 | -0.021 | -6.918
-15 | -0.699 | 0.10066 | -0.021 | -6.949
-14.5 | -0.672 | 0.098 | -0.02 | -6.853
-14 | -0.644 | 0.09348 | -0.02 | -6.893
-13.5 | -0.617 | 0.09107 | -0.019 | -6.772
-13 | -0.59 | 0.08788 | -0.018 | -6.714
-12.5 | -0.566 | 0.0882 | -0.019 | -6.412
-12 | -0.54 | 0.08116 | -0.02 | -6.658
-11.5 | -0.513 | 0.07728 | -0.019 | -6.642
-11 | -0.489 | 0.0697 | -0.02 | -7.017
-10.5 | -0.466 | 0.06174 | -0.022 | -7.553
-10 | -0.448 | 0.05038 | -0.025 | -8.901
-9.5 | -0.448 | 0.02817 | -0.031 | -15.917
-9 | -0.382 | 0.05895 | -0.019 | -6.486
-8.5 | -0.359 | 0.051 | -0.022 | -7.047
-8 | -0.396 | 0.01097 | -0.036 | -36.096
-7.5 | -0.374 | 0.00878 | -0.037 | -42.594
-7 | -0.343 | 0.00777 | -0.038 | -44.112
-6.5 | -0.31 | 0.00515 | -0.038 | -60.288
-6 | -0.447 | 0.00567 | -0.038 | -78.834
-5.5 | -0.434 | 0.00558 | -0.039 | -77.828
-5 | -0.395 | 0.00547 | -0.039 | -72.235
-4.5 | -0.343 | 0.0054 | -0.039 | -63.582
-4 | -0.285 | 0.00534 | -0.039 | -53.376
-3.5 | -0.223 | 0.00532 | -0.04 | -41.951
-3 | -0.158 | 0.00534 | -0.04 | -29.618
-2.5 | -0.092 | 0.00536 | -0.04 | -17.185
-2 | -0.025 | 0.00567 | -0.041 | -4.388
-1.5 | 0.043 | 0.00571 | -0.041 | 7.488
-1 | 0.111 | 0.00577 | -0.041 | 19.175
-0.5 | 0.178 | 0.00584 | -0.042 | 30.53
0 | 0.246 | 0.00588 | -0.042 | 41.832
0.5 | 0.314 | 0.00604 | -0.042 | 51.954
1 | 0.381 | 0.00604 | -0.043 | 63.178
1.5 | 0.449 | 0.00619 | -0.043 | 72.529
2 | 0.516 | 0.00632 | -0.043 | 81.652
2.5 | 0.584 | 0.00594 | -0.044 | 98.163
3 | 0.65 | 0.00595 | -0.044 | 109.366
3.5 | 0.717 | 0.00595 | -0.044 | 120.513
4 | 0.783 | 0.00597 | -0.044 | 131.022
4.5 | 0.848 | 0.00603 | -0.045 | 140.525
5 | 0.912 | 0.00597 | -0.045 | 152.814
5.5 | 0.974 | 0.00613 | -0.045 | 158.764
6 | 1.03 | 0.00622 | -0.046 | 165.479
6.5 | 1.08 | 0.00655 | -0.046 | 165.02
7 | 1.122 | 0.0071 | -0.046 | 157.948
7.5 | 1.131 | 0.00755 | -0.047 | 149.748
8 | 1.064 | 0.00863 | -0.047 | 123.317
8.5 | 0.676 | 0.01717 | -0.046 | 39.37
9 | 0.706 | 0.01793 | -0.046 | 39.378
9.5 | 0.699 | 0.02906 | -0.043 | 24.068
10 | 0.675 | 0.05682 | -0.035 | 11.889
10.5 | 0.69 | 0.06616 | -0.032 | 10.423
11 | 0.732 | 0.06219 | -0.035 | 11.769
11.5 | 0.753 | 0.07109 | -0.034 | 10.588
12 | 0.766 | 0.08074 | -0.03 | 9.486
12.5 | 0.804 | 0.07939 | -0.033 | 10.124
13 | 0.846 | 0.07504 | -0.036 | 11.272
13.5 | 0.868 | 0.08476 | -0.035 | 10.237
14 | 0.89 | 0.09488 | -0.034 | 9.377
14.5 | 0.904 | 0.11094 | -0.03 | 8.146
15 | 0.934 | 0.11459 | -0.032 | 8.151
15.5 | 0.965 | 0.11707 | -0.033 | 8.244
16 | 0.998 | 0.11697 | -0.034 | 8.536
16.5 | 1.026 | 0.12497 | -0.035 | 8.213
17 | 1.055 | 0.13034 | -0.035 | 8.098
17.5 | 1.073 | 0.15827 | -0.033 | 6.779
18 | 1.101 | 0.16213 | -0.033 | 6.793
18.5 | 1.131 | 0.16561 | -0.034 | 6.83
19 | 1.161 | 0.1703 | -0.035 | 6.818
19.5 | 1.191 | 0.17407 | -0.035 | 6.841
20 | 1.22 | 0.17775 | -0.036 | 6.866

## 128. Re 14M Mach 0.50 (2)
BIGFOIL.COM POLAR EXPORT
RS001
RS001 |  |  |  | Cl Max: | 1.3989 | at alpha= | 9 | deg
XFOIL ncrit=9 |  |  |  | L/D Max: | 146.142 | at alpha= | 5.5 | deg
Re: | 14000000 |  |  | Cd Min: | 0.01684 | at alpha= | 9 | deg
Mach: | 0.5 |  |  | Cl=0 at alpha= | -99 | deg
|  |  |  | @ Cl=0.1, Cd= | 0.00487
|  |  |  | @ Cl=0.4, Cd= | 0.0049316
|  |  |  | @ Cl=0.6, Cd= | 0.005285
alpha (deg) | Cl | Cd | Cm | Cl/Cd
0 | 0.2346 | 0.00487 | -0.0428 | 48.1725
0.5 | 0.3019 | 0.00485 | -0.0427 | 62.2474
1 | 0.3695 | 0.0049 | -0.0426 | 75.4082
1.5 | 0.437 | 0.00497 | -0.0425 | 87.9276
2 | 0.5047 | 0.00508 | -0.0422 | 99.3504
2.5 | 0.5722 | 0.00524 | -0.0419 | 109.1985
3 | 0.6401 | 0.00535 | -0.0415 | 119.6449
3.5 | 0.708 | 0.00547 | -0.0409 | 129.4333
4 | 0.7771 | 0.00568 | -0.0402 | 136.8134
4.5 | 0.8463 | 0.00596 | -0.0392 | 141.9966
5 | 0.9157 | 0.00632 | -0.038 | 144.8892
5.5 | 0.985 | 0.00674 | -0.0365 | 146.1424
6 | 1.0539 | 0.00727 | -0.0345 | 144.9656
6.5 | 1.1198 | 0.00816 | -0.0318 | 137.2304
7 | 1.1906 | 0.00857 | -0.0291 | 138.9265
7.5 | 1.2596 | 0.00905 | -0.0254 | 139.1823
8 | 1.3287 | 0.01013 | -0.0212 | 131.1649
8.5 | 1.3825 | 0.01254 | -0.0141 | 110.2472
9 | 1.3989 | 0.01684 | -0.004 | 83.0701

## 129. Re 16M Mach 0.00 (1)
BIGFOIL.COM POLAR EXPORT
RS001
RS001 |  |  |  | Cl Max: | 1.215 | at alpha= | 11 | deg
JavaFoil+Calcfoil stall+Eppler ext transition |  |  |  | L/D Max: | 179.4 | at alpha= | 8.5 | deg
Re: | 16000000 |  |  | Cd Min: | 0.00493 | at alpha= | -8.5 | deg
Mach: | 0 |  |  | Cl=0 at alpha= | -1.8136 | deg
|  |  |  | @ Cl=0.1, Cd= | 0.0055641
|  |  |  | @ Cl=0.4, Cd= | 0.0058564
|  |  |  | @ Cl=0.6, Cd= | 0.0055814
alpha (deg) | Cl | Cd | Cm | Cl/Cd
-16 | -0.504 | 0.09732 | -0.018 | -5.174
-15.5 | -0.522 | 0.0967 | -0.018 | -5.394
-15 | -0.542 | 0.09097 | -0.018 | -5.961
-14.5 | -0.565 | 0.08269 | -0.019 | -6.827
-14 | -0.586 | 0.07509 | -0.02 | -7.803
-13.5 | -0.611 | 0.06285 | -0.022 | -9.728
-13 | -0.668 | 0.03187 | -0.026 | -20.942
-12.5 | -0.713 | 0.01735 | -0.028 | -41.12
-12 | -0.737 | 0.01336 | -0.029 | -55.124
-11.5 | -0.756 | 0.0107 | -0.03 | -70.651
-11 | -0.764 | 0.00958 | -0.03 | -79.684
-10.5 | -0.762 | 0.00891 | -0.031 | -85.458
-10 | -0.748 | 0.00831 | -0.031 | -89.934
-9.5 | -0.726 | 0.00778 | -0.031 | -93.261
-9 | -0.7 | 0.00499 | -0.032 | -140.255
-8.5 | -0.67 | 0.00493 | -0.032 | -135.952
-8 | -0.635 | 0.00534 | -0.032 | -118.914
-7.5 | -0.597 | 0.00529 | -0.032 | -112.912
-7 | -0.555 | 0.0051 | -0.033 | -108.783
-6.5 | -0.51 | 0.00513 | -0.033 | -99.418
-6 | -0.463 | 0.0051 | -0.033 | -90.777
-5.5 | -0.413 | 0.00515 | -0.033 | -80.194
-5 | -0.361 | 0.00508 | -0.034 | -70.965
-4.5 | -0.307 | 0.00513 | -0.034 | -59.828
-4 | -0.252 | 0.00512 | -0.034 | -49.099
-3.5 | -0.195 | 0.00513 | -0.035 | -38.028
-3 | -0.138 | 0.00588 | -0.035 | -23.451
-2.5 | -0.08 | 0.0055 | -0.035 | -14.539
-2 | -0.022 | 0.00549 | -0.035 | -3.931
-1.5 | 0.037 | 0.00554 | -0.036 | 6.685
-1 | 0.096 | 0.00556 | -0.036 | 17.219
-0.5 | 0.155 | 0.00562 | -0.036 | 27.48
0 | 0.213 | 0.00568 | -0.036 | 37.518
0.5 | 0.272 | 0.00578 | -0.037 | 47.024
1 | 0.331 | 0.0058 | -0.037 | 56.998
1.5 | 0.389 | 0.00589 | -0.037 | 66.073
2 | 0.448 | 0.00571 | -0.037 | 78.441
2.5 | 0.506 | 0.00565 | -0.038 | 89.622
3 | 0.564 | 0.0056 | -0.038 | 100.846
3.5 | 0.622 | 0.00557 | -0.038 | 111.783
4 | 0.68 | 0.0055 | -0.039 | 123.667
4.5 | 0.738 | 0.00554 | -0.039 | 133.189
5 | 0.795 | 0.00557 | -0.039 | 142.773
5.5 | 0.851 | 0.00543 | -0.039 | 156.839
6 | 0.905 | 0.00552 | -0.04 | 164.079
6.5 | 0.958 | 0.0056 | -0.04 | 171.005
7 | 1.009 | 0.00572 | -0.04 | 176.429
7.5 | 1.055 | 0.00601 | -0.04 | 175.478
8 | 1.096 | 0.00616 | -0.041 | 177.9
8.5 | 1.132 | 0.00631 | -0.041 | 179.4
9 | 1.162 | 0.00656 | -0.041 | 177.135
9.5 | 1.186 | 0.00674 | -0.041 | 176.094
10 | 1.203 | 0.00694 | -0.042 | 173.322
10.5 | 1.213 | 0.00718 | -0.042 | 168.957
11 | 1.215 | 0.00722 | -0.042 | 168.438
11.5 | 1.211 | 0.00743 | -0.043 | 162.902
12 | 1.199 | 0.00783 | -0.043 | 153.242
12.5 | 1.163 | 0.01414 | -0.042 | 82.216
13 | 1.122 | 0.01717 | -0.042 | 65.364
13.5 | 1.076 | 0.02079 | -0.041 | 51.757
14 | 1.026 | 0.02599 | -0.041 | 39.486
14.5 | 0.973 | 0.03328 | -0.04 | 29.231
15 | 0.927 | 0.03887 | -0.039 | 23.858
15.5 | 0.883 | 0.04466 | -0.039 | 19.763
16 | 0.836 | 0.05219 | -0.038 | 16.018

## 130. Re 16M Mach 0.00 (2)
BIGFOIL.COM POLAR EXPORT
RS001
RS001 |  |  |  | Cl Max: | 1.8808 | at alpha= | 18.5 | deg
XFOIL ncrit=9 |  |  |  | L/D Max: | 142.202 | at alpha= | 8 | deg
Re: | 16000000 |  |  | Cd Min: | 0.05102 | at alpha= | 20 | deg
Mach: | 0 |  |  | Cl=0 at alpha= | -1.7557 | deg
|  |  |  | @ Cl=0.1, Cd= | 0.004897
|  |  |  | @ Cl=0.4, Cd= | 0.0048697
|  |  |  | @ Cl=0.6, Cd= | 0.0051665
alpha (deg) | Cl | Cd | Cm | Cl/Cd
-20 | -1.6683 | 0.04086 | -0.0509 | -40.8297
-19.5 | -1.6844 | 0.0324 | -0.0565 | -51.9877
-19 | -1.6839 | 0.02705 | -0.059 | -62.2514
-18.5 | -1.6659 | 0.0237 | -0.0602 | -70.2911
-18 | -1.6652 | 0.02183 | -0.0543 | -76.2803
-17.5 | -1.6395 | 0.02024 | -0.0514 | -81.003
-17 | -1.6058 | 0.01893 | -0.0492 | -84.8283
-16 | -1.5325 | 0.01607 | -0.0453 | -95.364
-15.5 | -1.4904 | 0.01489 | -0.0439 | -100.094
-15 | -1.4461 | 0.01384 | -0.0427 | -104.487
-14.5 | -1.3996 | 0.01296 | -0.0416 | -107.9938
-14 | -1.3515 | 0.01221 | -0.0407 | -110.688
-13.5 | -1.3027 | 0.01153 | -0.0398 | -112.9835
-13 | -1.2534 | 0.01091 | -0.0388 | -114.8854
-12.5 | -1.204 | 0.01033 | -0.0378 | -116.5537
-11.5 | -1.0919 | 0.00918 | -0.0385 | -118.9434
-10.5 | -0.9729 | 0.00807 | -0.0405 | -120.5576
-10 | -0.9238 | 0.00784 | -0.039 | -117.8316
-9.5 | -0.8712 | 0.00773 | -0.0384 | -112.7038
-9 | -0.8172 | 0.00757 | -0.038 | -107.9524
-8.5 | -0.7628 | 0.00742 | -0.0377 | -102.8032
-8 | -0.7075 | 0.00722 | -0.0376 | -97.9917
-7.5 | -0.6519 | 0.00688 | -0.0374 | -94.7529
-7 | -0.5959 | 0.00661 | -0.0374 | -90.1513
-6.5 | -0.5395 | 0.00642 | -0.0373 | -84.0343
-6 | -0.4828 | 0.00624 | -0.0373 | -77.3718
-5.5 | -0.4261 | 0.00607 | -0.0373 | -70.1977
-5 | -0.3692 | 0.00591 | -0.0374 | -62.4704
-4.5 | -0.3123 | 0.00572 | -0.0374 | -54.5979
-4 | -0.2554 | 0.00554 | -0.0374 | -46.1011
-3.5 | -0.1984 | 0.00544 | -0.0374 | -36.4706
-3 | -0.1414 | 0.00537 | -0.0374 | -26.3315
-2.5 | -0.0845 | 0.00534 | -0.0375 | -15.824
-2 | -0.0276 | 0.00528 | -0.0375 | -5.2273
-1.5 | 0.0289 | 0.00506 | -0.0375 | 5.7115
-1 | 0.0855 | 0.00492 | -0.0376 | 17.378
-0.5 | 0.1422 | 0.00483 | -0.0376 | 29.441
0 | 0.199 | 0.00479 | -0.0377 | 41.5449
0.5 | 0.2558 | 0.0047 | -0.0378 | 54.4255
1 | 0.3126 | 0.00475 | -0.0379 | 65.8105
1.5 | 0.3694 | 0.00481 | -0.038 | 76.7983
2 | 0.4258 | 0.00492 | -0.038 | 86.5447
2.5 | 0.4823 | 0.00501 | -0.0381 | 96.2675
3 | 0.5388 | 0.00508 | -0.0381 | 106.063
3.5 | 0.5948 | 0.00516 | -0.0382 | 115.2713
4 | 0.651 | 0.00523 | -0.0382 | 124.4742
4.5 | 0.7068 | 0.00543 | -0.0382 | 130.1657
5 | 0.7623 | 0.0057 | -0.0381 | 133.7368
5.5 | 0.8174 | 0.00599 | -0.038 | 136.4608
6 | 0.8723 | 0.00627 | -0.0379 | 139.1228
6.5 | 0.9267 | 0.0066 | -0.0377 | 140.4091
7 | 0.9798 | 0.00706 | -0.0373 | 138.7819
7.5 | 1.0326 | 0.00743 | -0.0368 | 138.9771
8 | 1.085 | 0.00763 | -0.0361 | 142.2018
8.5 | 1.1385 | 0.00805 | -0.0358 | 141.4286
9 | 1.1919 | 0.00846 | -0.0355 | 140.8865
9.5 | 1.245 | 0.00888 | -0.0352 | 140.2027
10 | 1.2975 | 0.00932 | -0.0349 | 139.2167
10.5 | 1.3492 | 0.00982 | -0.0344 | 137.3931
11 | 1.3991 | 0.01051 | -0.0337 | 133.1208
11.5 | 1.4488 | 0.01116 | -0.0329 | 129.8208
12 | 1.4978 | 0.01182 | -0.0322 | 126.7174
12.5 | 1.5461 | 0.01249 | -0.0313 | 123.787
13 | 1.5933 | 0.0132 | -0.0304 | 120.7045
13.5 | 1.6386 | 0.01402 | -0.0292 | 116.8759
14 | 1.683 | 0.01482 | -0.0279 | 113.5628
14.5 | 1.7253 | 0.01571 | -0.0264 | 109.8218
15 | 1.7659 | 0.01662 | -0.0246 | 106.2515
15.5 | 1.8032 | 0.01762 | -0.0225 | 102.3383
16 | 1.8344 | 0.01884 | -0.0195 | 97.3673
16.5 | 1.8548 | 0.0199 | -0.0146 | 93.206
17 | 1.8608 | 0.02146 | -0.0082 | 86.7102
17.5 | 1.8666 | 0.02357 | -0.0035 | 79.1939
18 | 1.8715 | 0.02632 | -0.0001 | 71.1056
18.5 | 1.8808 | 0.02934 | 0.0016 | 64.1036
19 | 1.8709 | 0.03485 | 0.0021 | 53.6844
19.5 | 1.8523 | 0.04237 | 0.0006 | 43.7173
20 | 1.8298 | 0.05102 | -0.0023 | 35.8644

## 131. Re 16M Mach 0.10 (1)
BIGFOIL.COM POLAR EXPORT
RS001
RS001 |  |  |  | Cl Max: | 1.208 | at alpha= | 10.5 | deg
JavaFoil+Calcfoil stall+Eppler ext transition |  |  |  | L/D Max: | 179.898 | at alpha= | 8.5 | deg
Re: | 16000000 |  |  | Cd Min: | 0.00496 | at alpha= | -8.5 | deg
Mach: | 0.1 |  |  | Cl=0 at alpha= | -1.8136 | deg
|  |  |  | @ Cl=0.1, Cd= | 0.0055814
|  |  |  | @ Cl=0.4, Cd= | 0.005871
|  |  |  | @ Cl=0.6, Cd= | 0.0055829
alpha (deg) | Cl | Cd | Cm | Cl/Cd
-15.5 | -0.481 | 0.09896 | -0.018 | -4.863
-15 | -0.505 | 0.09304 | -0.018 | -5.429
-14.5 | -0.529 | 0.08687 | -0.018 | -6.086
-14 | -0.554 | 0.07828 | -0.02 | -7.074
-13.5 | -0.581 | 0.06698 | -0.021 | -8.671
-13 | -0.62 | 0.04675 | -0.024 | -13.257
-12.5 | -0.686 | 0.01924 | -0.028 | -35.651
-12 | -0.714 | 0.01439 | -0.029 | -49.605
-11.5 | -0.737 | 0.01129 | -0.03 | -65.351
-11 | -0.75 | 0.00988 | -0.031 | -75.969
-10.5 | -0.753 | 0.00909 | -0.031 | -82.828
-10 | -0.741 | 0.00845 | -0.031 | -87.745
-9.5 | -0.722 | 0.00791 | -0.032 | -91.241
-9 | -0.697 | 0.00502 | -0.032 | -138.831
-8.5 | -0.668 | 0.00496 | -0.032 | -134.734
-8 | -0.635 | 0.00539 | -0.032 | -117.816
-7.5 | -0.597 | 0.00527 | -0.033 | -113.3
-7 | -0.556 | 0.00514 | -0.033 | -108.193
-6.5 | -0.512 | 0.0051 | -0.033 | -100.243
-6 | -0.464 | 0.00513 | -0.033 | -90.578
-5.5 | -0.414 | 0.00514 | -0.034 | -80.65
-5 | -0.362 | 0.00512 | -0.034 | -70.676
-4.5 | -0.308 | 0.00511 | -0.034 | -60.338
-4 | -0.253 | 0.0051 | -0.034 | -49.552
-3.5 | -0.196 | 0.00516 | -0.035 | -37.979
-3 | -0.139 | 0.00586 | -0.035 | -23.643
-2.5 | -0.08 | 0.00552 | -0.035 | -14.553
-2 | -0.022 | 0.00552 | -0.035 | -3.933
-1.5 | 0.037 | 0.00554 | -0.036 | 6.718
-1 | 0.096 | 0.00558 | -0.036 | 17.242
-0.5 | 0.155 | 0.0056 | -0.036 | 27.704
0 | 0.214 | 0.00569 | -0.037 | 37.691
0.5 | 0.273 | 0.00579 | -0.037 | 47.228
1 | 0.332 | 0.00581 | -0.037 | 57.138
1.5 | 0.391 | 0.0059 | -0.037 | 66.241
2 | 0.45 | 0.00571 | -0.038 | 78.763
2.5 | 0.509 | 0.00565 | -0.038 | 89.97
3 | 0.567 | 0.0056 | -0.038 | 101.217
3.5 | 0.625 | 0.00557 | -0.038 | 112.193
4 | 0.683 | 0.00551 | -0.039 | 124.098
4.5 | 0.741 | 0.00555 | -0.039 | 133.506
5 | 0.798 | 0.00558 | -0.039 | 143.178
5.5 | 0.855 | 0.00545 | -0.04 | 156.939
6 | 0.909 | 0.00553 | -0.04 | 164.355
6.5 | 0.963 | 0.00563 | -0.04 | 171.033
7 | 1.014 | 0.00574 | -0.04 | 176.542
7.5 | 1.06 | 0.00604 | -0.041 | 175.418
8 | 1.1 | 0.00621 | -0.041 | 177.277
8.5 | 1.135 | 0.00631 | -0.041 | 179.898
9 | 1.164 | 0.00662 | -0.041 | 175.973
9.5 | 1.186 | 0.0068 | -0.042 | 174.515
10 | 1.201 | 0.00701 | -0.042 | 171.304
10.5 | 1.208 | 0.00726 | -0.042 | 166.392
11 | 1.207 | 0.00731 | -0.042 | 165.112
11.5 | 1.198 | 0.00753 | -0.043 | 159.114
12 | 1.182 | 0.00787 | -0.043 | 150.15
12.5 | 1.134 | 0.01377 | -0.042 | 82.344
13 | 1.088 | 0.01848 | -0.042 | 58.889
13.5 | 1.036 | 0.02286 | -0.041 | 45.312
14 | 0.979 | 0.02952 | -0.04 | 33.147
14.5 | 0.925 | 0.03618 | -0.039 | 25.572
15 | 0.877 | 0.04162 | -0.039 | 21.062
15.5 | 0.826 | 0.0487 | -0.039 | 16.954

## 132. Re 16M Mach 0.10 (2)
BIGFOIL.COM POLAR EXPORT
RS001
RS001 |  |  |  | Cl Max: | 1.8608 | at alpha= | 18.5 | deg
XFOIL ncrit=9 |  |  |  | L/D Max: | 142.055 | at alpha= | 8 | deg
Re: | 16000000 |  |  | Cd Min: | 0.0973 | at alpha= | -20 | deg
Mach: | 0.1 |  |  | Cl=0 at alpha= | -1.7548 | deg
|  |  |  | @ Cl=0.1, Cd= | 0.0048979
|  |  |  | @ Cl=0.4, Cd= | 0.0048702
|  |  |  | @ Cl=0.6, Cd= | 0.0051623
alpha (deg) | Cl | Cd | Cm | Cl/Cd
-20 | -1.3461 | 0.0973 | -0.0137 | -13.8345
-19.5 | -1.5724 | 0.05404 | -0.0427 | -29.097
-19 | -1.6299 | 0.03752 | -0.0558 | -43.4408
-18.5 | -1.6412 | 0.02992 | -0.0607 | -54.8529
-18 | -1.6344 | 0.02525 | -0.0626 | -64.7287
-17.5 | -1.6317 | 0.02262 | -0.0585 | -72.1353
-17 | -1.6076 | 0.02094 | -0.0551 | -76.7717
-16.5 | -1.5762 | 0.0193 | -0.0524 | -81.6684
-16 | -1.5389 | 0.01788 | -0.0502 | -86.0682
-15.5 | -1.4979 | 0.0166 | -0.0483 | -90.2349
-15 | -1.4563 | 0.01518 | -0.0465 | -95.9354
-14.5 | -1.4121 | 0.01391 | -0.0448 | -101.5169
-14 | -1.3653 | 0.01284 | -0.0434 | -106.3318
-13.5 | -1.3165 | 0.012 | -0.0422 | -109.7083
-13 | -1.2667 | 0.01129 | -0.041 | -112.1966
-12.5 | -1.2166 | 0.01064 | -0.0397 | -114.3421
-12 | -1.1626 | 0.01003 | -0.0393 | -115.9123
-10.5 | -0.982 | 0.00823 | -0.0418 | -119.3196
-10 | -0.9322 | 0.00796 | -0.0401 | -117.1106
-9.5 | -0.8791 | 0.00781 | -0.0393 | -112.5608
-9 | -0.8244 | 0.00765 | -0.0389 | -107.7647
-8.5 | -0.7693 | 0.00749 | -0.0385 | -102.7103
-7.5 | -0.657 | 0.00694 | -0.038 | -94.6686
-7 | -0.6005 | 0.00665 | -0.0379 | -90.3008
-6.5 | -0.5436 | 0.00644 | -0.0378 | -84.4099
-6 | -0.4864 | 0.00626 | -0.0377 | -77.6997
-5.5 | -0.4291 | 0.00608 | -0.0377 | -70.5757
-5 | -0.3718 | 0.00592 | -0.0377 | -62.8041
-4.5 | -0.3145 | 0.00573 | -0.0377 | -54.8866
-4 | -0.2571 | 0.00556 | -0.0376 | -46.241
-3.5 | -0.1997 | 0.00544 | -0.0376 | -36.7096
-2.5 | -0.0851 | 0.00535 | -0.0377 | -15.9065
-2 | -0.0279 | 0.00529 | -0.0377 | -5.2741
-1.5 | 0.029 | 0.00507 | -0.0377 | 5.7199
-1 | 0.086 | 0.00492 | -0.0377 | 17.4797
-0.5 | 0.143 | 0.00483 | -0.0378 | 29.6066
0 | 0.2001 | 0.00479 | -0.0379 | 41.7745
0.5 | 0.2572 | 0.0047 | -0.038 | 54.7234
1 | 0.3144 | 0.00475 | -0.038 | 66.1895
1.5 | 0.3715 | 0.00482 | -0.0381 | 77.0747
2 | 0.4283 | 0.00492 | -0.0382 | 87.0528
2.5 | 0.4852 | 0.00501 | -0.0382 | 96.8463
3 | 0.542 | 0.00509 | -0.0383 | 106.4833
3.5 | 0.5984 | 0.00516 | -0.0383 | 115.969
4 | 0.655 | 0.00524 | -0.0383 | 125
4.5 | 0.7112 | 0.00544 | -0.0383 | 130.7353
5 | 0.7671 | 0.00572 | -0.0382 | 134.1084
5.5 | 0.8227 | 0.00601 | -0.038 | 136.8885
6 | 0.878 | 0.0063 | -0.0378 | 139.3651
6.5 | 0.9328 | 0.00663 | -0.0376 | 140.6938
7 | 0.9863 | 0.00711 | -0.0371 | 138.7201
7.5 | 1.0395 | 0.00748 | -0.0366 | 138.9706
8 | 1.0924 | 0.00769 | -0.0359 | 142.0546
8.5 | 1.1466 | 0.00812 | -0.0355 | 141.2069
9 | 1.2006 | 0.00853 | -0.0351 | 140.7503
9.5 | 1.2542 | 0.00896 | -0.0347 | 139.9777
10 | 1.3073 | 0.00942 | -0.0343 | 138.7792
10.5 | 1.3592 | 0.00998 | -0.0336 | 136.1924
11 | 1.4097 | 0.01068 | -0.0328 | 131.9944
12 | 1.5093 | 0.01206 | -0.031 | 125.1493
12.5 | 1.5578 | 0.01278 | -0.0299 | 121.8936
13 | 1.6053 | 0.01354 | -0.0287 | 118.5598
13.5 | 1.6504 | 0.01444 | -0.0273 | 114.2936
14 | 1.6947 | 0.01531 | -0.0257 | 110.6924
14.5 | 1.7363 | 0.01629 | -0.0238 | 106.5869
15 | 1.7759 | 0.01728 | -0.0217 | 102.772
15.5 | 1.8112 | 0.01839 | -0.019 | 98.4883
16 | 1.8328 | 0.01977 | -0.0142 | 92.7061
16.5 | 1.8443 | 0.02102 | -0.0079 | 87.7402
17 | 1.8477 | 0.02318 | -0.0024 | 79.711
17.5 | 1.8504 | 0.02605 | 0.0015 | 71.0326
18 | 1.8523 | 0.02976 | 0.0035 | 62.2413
18.5 | 1.8608 | 0.03359 | 0.004 | 55.3974
19 | 1.8426 | 0.041 | 0.0027 | 44.9415
19.5 | 1.8101 | 0.05092 | -0.0006 | 35.5479
20 | 1.7743 | 0.06222 | -0.0055 | 28.5166

## 133. Re 16M Mach 0.25 (1)
BIGFOIL.COM POLAR EXPORT
RS001
RS001 |  |  |  | Cl Max: | 1.178 | at alpha= | 9.5 | deg
JavaFoil+Calcfoil stall+Eppler ext transition |  |  |  | L/D Max: | 176.086 | at alpha= | 8 | deg
Re: | 16000000 |  |  | Cd Min: | 0.00501 | at alpha= | -8 | deg
Mach: | 0.25 |  |  | Cl=0 at alpha= | -1.8167 | deg
|  |  |  | @ Cl=0.1, Cd= | 0.0056203
|  |  |  | @ Cl=0.4, Cd= | 0.0059371
|  |  |  | @ Cl=0.6, Cd= | 0.06176
alpha (deg) | Cl | Cd | Cm | Cl/Cd
-15 | -0.074 | 0.1 | -0.017 | -0.744
-14.5 | -0.202 | 0.09553 | -0.017 | -2.111
-14 | -0.27 | 0.09079 | -0.018 | -2.974
-13.5 | -0.329 | 0.08529 | -0.018 | -3.861
-13 | -0.384 | 0.07779 | -0.019 | -4.941
-12.5 | -0.436 | 0.06905 | -0.02 | -6.316
-12 | -0.498 | 0.04716 | -0.024 | -10.556
-11.5 | -0.586 | 0.01763 | -0.029 | -33.217
-11 | -0.637 | 0.0122 | -0.031 | -52.261
-10.5 | -0.67 | 0.01052 | -0.031 | -63.732
-10 | -0.685 | 0.0092 | -0.032 | -74.55
-9.5 | -0.683 | 0.00864 | -0.032 | -79.013
-9 | -0.672 | 0.00801 | -0.033 | -83.847
-8.5 | -0.653 | 0.0051 | -0.033 | -128.054
-8 | -0.628 | 0.00501 | -0.033 | -125.328
-7.5 | -0.596 | 0.00543 | -0.033 | -109.839
-7 | -0.559 | 0.00522 | -0.034 | -107.172
-6.5 | -0.518 | 0.00523 | -0.034 | -98.974
-6 | -0.472 | 0.00518 | -0.034 | -90.998
-5.5 | -0.422 | 0.00517 | -0.035 | -81.764
-5 | -0.37 | 0.00516 | -0.035 | -71.754
-4.5 | -0.316 | 0.00513 | -0.035 | -61.542
-4 | -0.259 | 0.00515 | -0.035 | -50.292
-3.5 | -0.201 | 0.00516 | -0.036 | -38.995
-3 | -0.142 | 0.00521 | -0.036 | -27.309
-2.5 | -0.083 | 0.00557 | -0.036 | -14.818
-2 | -0.022 | 0.00551 | -0.036 | -4.045
-1.5 | 0.038 | 0.00556 | -0.037 | 6.877
-1 | 0.099 | 0.00562 | -0.037 | 17.615
-0.5 | 0.16 | 0.00564 | -0.037 | 28.273
0 | 0.22 | 0.00573 | -0.038 | 38.459
0.5 | 0.281 | 0.00583 | -0.038 | 48.129
1 | 0.341 | 0.00585 | -0.038 | 58.364
1.5 | 0.402 | 0.00594 | -0.038 | 67.636
2 | 0.462 | 0.00575 | -0.039 | 80.363
2.5 | 0.523 | 0.00568 | -0.039 | 92.038
3 | 0.583 | 0.00566 | -0.039 | 103.014
3.5 | 0.642 | 0.00563 | -0.04 | 114.059
4 | 0.702 | 0.00561 | -0.04 | 125.105
4.5 | 0.761 | 0.00562 | -0.04 | 135.473
5 | 0.82 | 0.00566 | -0.04 | 144.861
5.5 | 0.878 | 0.00554 | -0.041 | 158.381
6 | 0.933 | 0.00556 | -0.041 | 167.738
6.5 | 0.986 | 0.00574 | -0.041 | 171.721
7 | 1.038 | 0.0059 | -0.041 | 175.959
7.5 | 1.082 | 0.00622 | -0.042 | 173.921
8 | 1.119 | 0.00635 | -0.042 | 176.086
8.5 | 1.148 | 0.00658 | -0.042 | 174.482
9 | 1.168 | 0.00693 | -0.043 | 168.661
9.5 | 1.178 | 0.00717 | -0.043 | 164.327
10 | 1.175 | 0.00747 | -0.043 | 157.266
10.5 | 1.16 | 0.00782 | -0.043 | 148.388
11 | 1.131 | 0.00802 | -0.044 | 141.038
11.5 | 1.06 | 0.01635 | -0.043 | 64.82
12 | 0.982 | 0.02057 | -0.042 | 47.754
12.5 | 0.905 | 0.02406 | -0.041 | 37.605
13 | 0.81 | 0.03204 | -0.04 | 25.282
13.5 | 0.719 | 0.03907 | -0.039 | 18.394
14 | 0.62 | 0.04872 | -0.038 | 12.733
14.5 | 0.518 | 0.06176 | -0.037 | 8.379

## 134. Re 16M Mach 0.25 (2)
BIGFOIL.COM POLAR EXPORT
RS001
RS001 |  |  |  | Cl Max: | 1.7243 | at alpha= | 14 | deg
XFOIL ncrit=9 |  |  |  | L/D Max: | 141.434 | at alpha= | 8 | deg
Re: | 16000000 |  |  | Cd Min: | 0.22032 | at alpha= | -18.5 | deg
Mach: | 0.25 |  |  | Cl=0 at alpha= | -1.7526 | deg
|  |  |  | @ Cl=0.1, Cd= | 0.0049045
|  |  |  | @ Cl=0.4, Cd= | 0.0048609
|  |  |  | @ Cl=0.6, Cd= | 0.0051711
alpha (deg) | Cl | Cd | Cm | Cl/Cd
-18.5 | -0.7425 | 0.22032 | 0.0538 | -3.3701
-18 | -0.7283 | 0.21351 | 0.0504 | -3.4111
-17.5 | -0.8893 | 0.15433 | 0.0214 | -5.7623
-17 | -1.009 | 0.12307 | 0.0023 | -8.1986
-16.5 | -1.0962 | 0.10081 | -0.0117 | -10.8739
-16 | -1.1724 | 0.08156 | -0.024 | -14.3747
-15.5 | -1.2202 | 0.06664 | -0.0334 | -18.3103
-15 | -1.2591 | 0.05137 | -0.0444 | -24.5104
-14.5 | -1.2836 | 0.03692 | -0.059 | -34.7671
-14 | -1.3127 | 0.02762 | -0.066 | -47.5272
-13.5 | -1.3305 | 0.02174 | -0.0615 | -61.2006
-13 | -1.3149 | 0.01726 | -0.0572 | -76.1819
-12.5 | -1.2765 | 0.01453 | -0.0535 | -87.8527
-12 | -1.2287 | 0.01273 | -0.0504 | -96.52
-11.5 | -1.1679 | 0.01138 | -0.0493 | -102.6274
-10.5 | -1.0338 | 0.00947 | -0.0496 | -109.1658
-10 | -0.9798 | 0.009 | -0.047 | -108.8667
-9.5 | -0.9238 | 0.0085 | -0.0452 | -108.6824
-9 | -0.8654 | 0.00816 | -0.0439 | -106.0539
-8.5 | -0.8064 | 0.00791 | -0.0429 | -101.9469
-8 | -0.7464 | 0.00762 | -0.0421 | -97.9528
-7.5 | -0.6863 | 0.0073 | -0.0415 | -94.0137
-7 | -0.6266 | 0.0069 | -0.0409 | -90.8116
-6.5 | -0.5667 | 0.00659 | -0.0404 | -85.9939
-6 | -0.5065 | 0.00637 | -0.04 | -79.5133
-5.5 | -0.4464 | 0.00617 | -0.0397 | -72.3501
-5 | -0.3864 | 0.006 | -0.0395 | -64.4
-4.5 | -0.3265 | 0.00581 | -0.0393 | -56.1962
-4 | -0.2668 | 0.00561 | -0.0391 | -47.5579
-3.5 | -0.2072 | 0.00547 | -0.039 | -37.8793
-3 | -0.1476 | 0.0054 | -0.0389 | -27.3333
-2.5 | -0.0884 | 0.00537 | -0.0388 | -16.4618
-2 | -0.0291 | 0.00532 | -0.0388 | -5.4699
-1.5 | 0.0297 | 0.00511 | -0.0387 | 5.8121
-1 | 0.0886 | 0.00492 | -0.0387 | 18.0081
-0.5 | 0.1475 | 0.00484 | -0.0388 | 30.4752
0 | 0.2064 | 0.0048 | -0.0388 | 43
0.5 | 0.2655 | 0.00472 | -0.0389 | 56.25
1 | 0.3245 | 0.00477 | -0.0389 | 68.0294
1.5 | 0.3835 | 0.00483 | -0.039 | 79.3996
2 | 0.4423 | 0.00494 | -0.039 | 89.5344
2.5 | 0.501 | 0.00504 | -0.039 | 99.4048
3 | 0.5599 | 0.00513 | -0.0389 | 109.1423
3.5 | 0.6184 | 0.00519 | -0.0389 | 119.1522
4 | 0.6771 | 0.0053 | -0.0388 | 127.7547
4.5 | 0.7356 | 0.00552 | -0.0386 | 133.2609
5 | 0.7937 | 0.00582 | -0.0384 | 136.3746
5.5 | 0.8518 | 0.00612 | -0.038 | 139.183
6 | 0.9094 | 0.00645 | -0.0376 | 140.9922
6.5 | 0.9663 | 0.00688 | -0.037 | 140.4506
7 | 1.022 | 0.00745 | -0.0361 | 137.1812
7.5 | 1.0787 | 0.00774 | -0.0353 | 139.3669
8 | 1.1343 | 0.00802 | -0.0342 | 141.4339
9 | 1.249 | 0.00894 | -0.0326 | 139.7092
9.5 | 1.3055 | 0.00947 | -0.0316 | 137.8564
10 | 1.3613 | 0.0101 | -0.0304 | 134.7822
10.5 | 1.4155 | 0.01087 | -0.0289 | 130.2208
11 | 1.4681 | 0.01179 | -0.0271 | 124.5208
11.5 | 1.5184 | 0.01288 | -0.0249 | 117.8882
12 | 1.5684 | 0.01391 | -0.0227 | 112.7534
12.5 | 1.6159 | 0.01506 | -0.0201 | 107.2975
13 | 1.6608 | 0.0163 | -0.0172 | 101.8896
13.5 | 1.695 | 0.0181 | -0.013 | 93.6464
14 | 1.7243 | 0.01979 | -0.0082 | 87.1299
14.5 | 1.722 | 0.02181 | 0.0008 | 78.9546
15 | 1.7213 | 0.02464 | 0.0068 | 69.858
15.5 | 1.7138 | 0.02909 | 0.0101 | 58.9137
16 | 1.6706 | 0.03882 | 0.0087 | 43.0345
16.5 | 1.6603 | 0.04655 | 0.0062 | 35.667
17 | 1.6132 | 0.05941 | 0.0001 | 27.1537
17.5 | 1.5658 | 0.07393 | -0.008 | 21.1795
18 | 1.5245 | 0.08894 | -0.0169 | 17.1408
18.5 | 1.4946 | 0.10281 | -0.0253 | 14.5375
19 | 1.4225 | 0.12501 | -0.0401 | 11.3791

## 135. Re 16M Mach 0.50 (1)
BIGFOIL.COM POLAR EXPORT
RS001
RS001 |  |  |  | Cl Max: | 1.219 | at alpha= | 20 | deg
JavaFoil+Calcfoil stall+Eppler ext transition |  |  |  | L/D Max: | 166.609 | at alpha= | 6.5 | deg
Re: | 16000000 |  |  | Cd Min: | 0.00511 | at alpha= | -6.5 | deg
Mach: | 0.5 |  |  | Cl=0 at alpha= | -1.8162 | deg
|  |  |  | @ Cl=0.1, Cd= | 0.0057187
|  |  |  | @ Cl=0.4, Cd= | 0.0060691
|  |  |  | @ Cl=0.6, Cd= | 0.0059251
alpha (deg) | Cl | Cd | Cm | Cl/Cd
-20 | -0.954 | 0.15611 | -0.02 | -6.114
-19.5 | -0.929 | 0.15057 | -0.02 | -6.168
-19 | -0.902 | 0.14715 | -0.02 | -6.129
-18.5 | -0.876 | 0.14384 | -0.02 | -6.087
-18 | -0.849 | 0.13973 | -0.02 | -6.076
-17.5 | -0.823 | 0.13529 | -0.019 | -6.081
-17 | -0.796 | 0.12971 | -0.019 | -6.137
-16.5 | -0.771 | 0.12505 | -0.019 | -6.164
-16 | -0.751 | 0.11066 | -0.021 | -6.789
-15.5 | -0.727 | 0.10317 | -0.021 | -7.049
-15 | -0.7 | 0.09918 | -0.021 | -7.061
-14.5 | -0.673 | 0.09595 | -0.021 | -7.011
-14 | -0.645 | 0.09288 | -0.02 | -6.943
-13.5 | -0.617 | 0.08977 | -0.019 | -6.878
-13 | -0.59 | 0.08747 | -0.018 | -6.746
-12.5 | -0.566 | 0.08719 | -0.019 | -6.489
-12 | -0.541 | 0.08024 | -0.02 | -6.739
-11.5 | -0.514 | 0.07602 | -0.019 | -6.76
-11 | -0.49 | 0.06872 | -0.021 | -7.128
-10.5 | -0.468 | 0.05966 | -0.023 | -7.85
-10 | -0.453 | 0.04607 | -0.026 | -9.84
-9.5 | -0.466 | 0.01945 | -0.033 | -23.934
-9 | -0.382 | 0.05886 | -0.019 | -6.497
-8.5 | -0.361 | 0.04934 | -0.023 | -7.316
-8 | -0.399 | 0.01025 | -0.036 | -38.931
-7.5 | -0.374 | 0.00856 | -0.037 | -43.743
-7 | -0.343 | 0.00531 | -0.038 | -64.484
-6.5 | -0.31 | 0.00511 | -0.038 | -60.767
-6 | -0.447 | 0.00557 | -0.038 | -80.221
-5.5 | -0.434 | 0.00549 | -0.039 | -79.186
-5 | -0.395 | 0.00539 | -0.039 | -73.233
-4.5 | -0.343 | 0.00531 | -0.039 | -64.698
-4 | -0.285 | 0.00529 | -0.039 | -53.936
-3.5 | -0.223 | 0.00524 | -0.04 | -42.585
-3 | -0.158 | 0.00528 | -0.04 | -29.962
-2.5 | -0.092 | 0.00549 | -0.04 | -16.771
-2 | -0.025 | 0.00562 | -0.041 | -4.427
-1.5 | 0.043 | 0.00566 | -0.041 | 7.561
-1 | 0.111 | 0.00573 | -0.041 | 19.297
-0.5 | 0.178 | 0.00577 | -0.042 | 30.894
0 | 0.246 | 0.00589 | -0.042 | 41.761
0.5 | 0.314 | 0.00601 | -0.042 | 52.247
1 | 0.381 | 0.00603 | -0.043 | 63.227
1.5 | 0.449 | 0.00617 | -0.043 | 72.763
2 | 0.516 | 0.00594 | -0.043 | 86.956
2.5 | 0.584 | 0.00593 | -0.044 | 98.473
3 | 0.65 | 0.00591 | -0.044 | 110
3.5 | 0.717 | 0.00592 | -0.044 | 121.157
4 | 0.783 | 0.00593 | -0.044 | 131.865
4.5 | 0.848 | 0.00598 | -0.045 | 141.685
5 | 0.912 | 0.00608 | -0.045 | 149.881
5.5 | 0.974 | 0.00605 | -0.045 | 160.842
6 | 1.03 | 0.00622 | -0.046 | 165.518
6.5 | 1.08 | 0.00648 | -0.046 | 166.609
7 | 1.122 | 0.00698 | -0.046 | 160.725
7.5 | 1.131 | 0.0074 | -0.047 | 152.822
8 | 1.064 | 0.00845 | -0.047 | 125.948
8.5 | 0.679 | 0.01656 | -0.046 | 40.986
9 | 0.709 | 0.01732 | -0.046 | 40.911
9.5 | 0.701 | 0.02818 | -0.043 | 24.888
10 | 0.681 | 0.05363 | -0.036 | 12.691
10.5 | 0.696 | 0.06198 | -0.034 | 11.23
11 | 0.738 | 0.05824 | -0.037 | 12.676
11.5 | 0.753 | 0.07075 | -0.034 | 10.644
12 | 0.768 | 0.07838 | -0.031 | 9.803
12.5 | 0.809 | 0.0755 | -0.034 | 10.714
13 | 0.852 | 0.07098 | -0.037 | 11.997
13.5 | 0.872 | 0.08146 | -0.036 | 10.699
14 | 0.892 | 0.09275 | -0.035 | 9.617
14.5 | 0.902 | 0.11618 | -0.03 | 7.76
15 | 0.932 | 0.12085 | -0.031 | 7.714
15.5 | 0.962 | 0.12443 | -0.032 | 7.734
16 | 0.993 | 0.12686 | -0.033 | 7.83
16.5 | 1.024 | 0.13152 | -0.034 | 7.783
17 | 1.053 | 0.13766 | -0.034 | 7.649
17.5 | 1.073 | 0.16373 | -0.033 | 6.552
18 | 1.101 | 0.16918 | -0.033 | 6.507
18.5 | 1.131 | 0.17217 | -0.034 | 6.569
19 | 1.161 | 0.1744 | -0.035 | 6.655
19.5 | 1.19 | 0.1791 | -0.035 | 6.646
20 | 1.219 | 0.18283 | -0.036 | 6.668

## 136. Re 16M Mach 0.50 (2)
BIGFOIL.COM POLAR EXPORT
RS001
RS001 |  |  |  | Cl Max: | 1.3321 | at alpha= | 8 | deg
XFOIL ncrit=9 |  |  |  | L/D Max: | 148.569 | at alpha= | 5.5 | deg
Re: | 16000000 |  |  | Cd Min: | 0.00987 | at alpha= | 8 | deg
Mach: | 0.5 |  |  | Cl=0 at alpha= | -99 | deg
|  |  |  | @ Cl=0.1, Cd= | 0.00485
|  |  |  | @ Cl=0.4, Cd= | 0.0049058
|  |  |  | @ Cl=0.6, Cd= | 0.0052641
alpha (deg) | Cl | Cd | Cm | Cl/Cd
0 | 0.2348 | 0.00485 | -0.0429 | 48.4124
0.5 | 0.3021 | 0.00481 | -0.0428 | 62.8067
1 | 0.3697 | 0.00487 | -0.0427 | 75.9138
1.5 | 0.4374 | 0.00495 | -0.0425 | 88.3636
2 | 0.5053 | 0.00504 | -0.0423 | 100.2579
2.5 | 0.5726 | 0.00522 | -0.042 | 109.6935
3 | 0.641 | 0.00533 | -0.0416 | 120.2627
3.5 | 0.7091 | 0.00545 | -0.041 | 130.1101
4 | 0.778 | 0.00561 | -0.0403 | 138.6809
4.5 | 0.8471 | 0.00591 | -0.0393 | 143.3333
5 | 0.9167 | 0.00624 | -0.0381 | 146.9071
5.5 | 0.9865 | 0.00664 | -0.0366 | 148.5693
6 | 1.0549 | 0.00724 | -0.0346 | 145.7044
6.5 | 1.1221 | 0.00804 | -0.032 | 139.5647
7 | 1.1936 | 0.00846 | -0.0295 | 141.0875
7.5 | 1.2632 | 0.009 | -0.026 | 140.3556
8 | 1.3321 | 0.00987 | -0.0215 | 134.9645

## 137. Re 18M Mach 0.00 (1)
BIGFOIL.COM POLAR EXPORT
RS001
RS001 |  |  |  | Cl Max: | 1.215 | at alpha= | 11 | deg
JavaFoil+Calcfoil stall+Eppler ext transition |  |  |  | L/D Max: | 182.161 | at alpha= | 8.5 | deg
Re: | 18000000 |  |  | Cd Min: | 0.00487 | at alpha= | -8.5 | deg
Mach: | 0 |  |  | Cl=0 at alpha= | -1.8136 | deg
|  |  |  | @ Cl=0.1, Cd= | 0.0055507
|  |  |  | @ Cl=0.4, Cd= | 0.0058364
|  |  |  | @ Cl=0.6, Cd= | 0.0055552
alpha (deg) | Cl | Cd | Cm | Cl/Cd
-16 | -0.505 | 0.09534 | -0.019 | -5.293
-15.5 | -0.522 | 0.09616 | -0.018 | -5.427
-15 | -0.543 | 0.09025 | -0.018 | -6.013
-14.5 | -0.565 | 0.08222 | -0.019 | -6.871
-14 | -0.587 | 0.07424 | -0.02 | -7.902
-13.5 | -0.613 | 0.06151 | -0.022 | -9.963
-13 | -0.657 | 0.03787 | -0.025 | -17.337
-12.5 | -0.72 | 0.01548 | -0.028 | -46.494
-12 | -0.742 | 0.0123 | -0.029 | -60.295
-11.5 | -0.758 | 0.01027 | -0.03 | -73.825
-11 | -0.765 | 0.00933 | -0.031 | -82.008
-10.5 | -0.762 | 0.00871 | -0.031 | -87.515
-10 | -0.748 | 0.00812 | -0.031 | -92.047
-9.5 | -0.726 | 0.00765 | -0.031 | -94.921
-9 | -0.7 | 0.00494 | -0.032 | -141.793
-8.5 | -0.67 | 0.00487 | -0.032 | -137.513
-8 | -0.635 | 0.00525 | -0.032 | -120.875
-7.5 | -0.597 | 0.00522 | -0.032 | -114.369
-7 | -0.555 | 0.00507 | -0.033 | -109.427
-6.5 | -0.51 | 0.0051 | -0.033 | -100.052
-6 | -0.463 | 0.00506 | -0.033 | -91.426
-5.5 | -0.413 | 0.00507 | -0.033 | -81.411
-5 | -0.361 | 0.00507 | -0.034 | -71.19
-4.5 | -0.307 | 0.00506 | -0.034 | -60.627
-4 | -0.252 | 0.00505 | -0.034 | -49.767
-3.5 | -0.195 | 0.00506 | -0.035 | -38.588
-3 | -0.138 | 0.00581 | -0.035 | -23.739
-2.5 | -0.08 | 0.00547 | -0.035 | -14.629
-2 | -0.022 | 0.00546 | -0.035 | -3.953
-1.5 | 0.037 | 0.00552 | -0.036 | 6.719
-1 | 0.096 | 0.00555 | -0.036 | 17.27
-0.5 | 0.155 | 0.00556 | -0.036 | 27.773
0 | 0.213 | 0.00566 | -0.036 | 37.669
0.5 | 0.272 | 0.00577 | -0.037 | 47.098
1 | 0.331 | 0.00581 | -0.037 | 56.947
1.5 | 0.389 | 0.00587 | -0.037 | 66.292
2 | 0.448 | 0.00569 | -0.037 | 78.746
2.5 | 0.506 | 0.00563 | -0.038 | 89.884
3 | 0.564 | 0.00558 | -0.038 | 101.156
3.5 | 0.622 | 0.00554 | -0.038 | 112.342
4 | 0.68 | 0.00552 | -0.039 | 123.165
4.5 | 0.738 | 0.00552 | -0.039 | 133.717
5 | 0.795 | 0.00552 | -0.039 | 143.831
5.5 | 0.851 | 0.00556 | -0.039 | 153.055
6 | 0.905 | 0.00538 | -0.04 | 168.307
6.5 | 0.958 | 0.00554 | -0.04 | 173.103
7 | 1.009 | 0.00567 | -0.04 | 178.165
7.5 | 1.055 | 0.00594 | -0.04 | 177.811
8 | 1.096 | 0.00607 | -0.041 | 180.512
8.5 | 1.132 | 0.00622 | -0.041 | 182.161
9 | 1.162 | 0.00647 | -0.041 | 179.775
9.5 | 1.186 | 0.00663 | -0.041 | 178.799
10 | 1.203 | 0.00683 | -0.042 | 176.095
10.5 | 1.213 | 0.00707 | -0.042 | 171.501
11 | 1.215 | 0.0071 | -0.042 | 171.129
11.5 | 1.211 | 0.00735 | -0.043 | 164.729
12 | 1.199 | 0.00775 | -0.043 | 154.819
12.5 | 1.167 | 0.0151 | -0.043 | 77.288
13 | 1.126 | 0.01657 | -0.042 | 67.945
13.5 | 1.081 | 0.01971 | -0.042 | 54.843
14 | 1.031 | 0.02449 | -0.041 | 42.112
14.5 | 0.975 | 0.03213 | -0.04 | 30.354
15 | 0.93 | 0.03737 | -0.039 | 24.886
15.5 | 0.885 | 0.04299 | -0.039 | 20.587
16 | 0.839 | 0.04991 | -0.039 | 16.812

## 138. Re 18M Mach 0.00 (2)
BIGFOIL.COM POLAR EXPORT
RS001
RS001 |  |  |  | Cl Max: | 1.9023 | at alpha= | 18.5 | deg
XFOIL ncrit=9 |  |  |  | L/D Max: | 144.083 | at alpha= | 8.5 | deg
Re: | 18000000 |  |  | Cd Min: | 0.04631 | at alpha= | 20 | deg
Mach: | 0 |  |  | Cl=0 at alpha= | -1.7549 | deg
|  |  |  | @ Cl=0.1, Cd= | 0.0048721
|  |  |  | @ Cl=0.4, Cd= | 0.0048648
|  |  |  | @ Cl=0.6, Cd= | 0.0051664
alpha (deg) | Cl | Cd | Cm | Cl/Cd
-20 | -1.7054 | 0.03593 | -0.0544 | -47.4645
-19.5 | -1.7116 | 0.02946 | -0.058 | -58.0991
-19 | -1.7039 | 0.02521 | -0.0594 | -67.5883
-18.5 | -1.6887 | 0.02254 | -0.0585 | -74.9201
-18 | -1.6781 | 0.02095 | -0.0532 | -80.1002
-17.5 | -1.6489 | 0.01949 | -0.0506 | -84.6024
-17 | -1.6133 | 0.01825 | -0.0485 | -88.4
-16 | -1.5352 | 0.01576 | -0.0451 | -97.4112
-15.5 | -1.4926 | 0.01462 | -0.0438 | -102.093
-15 | -1.4481 | 0.01357 | -0.0425 | -106.7133
-14.5 | -1.4018 | 0.01265 | -0.0414 | -110.8142
-14 | -1.3537 | 0.01189 | -0.0405 | -113.852
-13.5 | -1.3048 | 0.01122 | -0.0396 | -116.2923
-13 | -1.2555 | 0.01062 | -0.0386 | -118.2203
-12.5 | -1.2055 | 0.01005 | -0.0377 | -119.9502
-12 | -1.1477 | 0.00949 | -0.0384 | -120.9378
-11.5 | -1.0884 | 0.00897 | -0.0394 | -121.3378
-11 | -1.0282 | 0.00839 | -0.0406 | -122.5507
-10 | -0.9265 | 0.0078 | -0.0386 | -118.7821
-9.5 | -0.873 | 0.00765 | -0.0381 | -114.1176
-8.5 | -0.7638 | 0.0073 | -0.0376 | -104.6301
-8 | -0.7082 | 0.00707 | -0.0375 | -100.1697
-7.5 | -0.6524 | 0.00678 | -0.0374 | -96.2242
-7 | -0.5963 | 0.00649 | -0.0373 | -91.8798
-6.5 | -0.5399 | 0.00628 | -0.0373 | -85.9713
-6 | -0.4832 | 0.00611 | -0.0373 | -79.0835
-4.5 | -0.3125 | 0.00564 | -0.0374 | -55.4078
-4 | -0.2555 | 0.00547 | -0.0374 | -46.7093
-3.5 | -0.1986 | 0.00537 | -0.0374 | -36.9832
-3 | -0.1416 | 0.00532 | -0.0374 | -26.6165
-2.5 | -0.0847 | 0.0053 | -0.0375 | -15.9811
-2 | -0.0278 | 0.00524 | -0.0375 | -5.3053
-1.5 | 0.0289 | 0.00504 | -0.0375 | 5.7341
-1 | 0.0855 | 0.00489 | -0.0376 | 17.4847
-0.5 | 0.1422 | 0.00482 | -0.0376 | 29.5021
0 | 0.1991 | 0.00475 | -0.0377 | 41.9158
0.5 | 0.2559 | 0.00468 | -0.0378 | 54.6795
1 | 0.3127 | 0.00475 | -0.0379 | 65.8316
1.5 | 0.3696 | 0.0048 | -0.038 | 77
2 | 0.4259 | 0.00492 | -0.038 | 86.565
2.5 | 0.4827 | 0.00498 | -0.0381 | 96.9277
3 | 0.539 | 0.0051 | -0.0382 | 105.6863
3.5 | 0.5955 | 0.00516 | -0.0382 | 115.407
4 | 0.6514 | 0.00524 | -0.0383 | 124.313
4.5 | 0.7073 | 0.00539 | -0.0383 | 131.2245
5 | 0.7627 | 0.00568 | -0.0382 | 134.2782
5.5 | 0.8179 | 0.00597 | -0.0381 | 137.0017
6 | 0.873 | 0.00625 | -0.0379 | 139.68
6.5 | 0.9274 | 0.00658 | -0.0377 | 140.9422
7 | 0.9809 | 0.00701 | -0.0374 | 139.9287
7.5 | 1.0342 | 0.00738 | -0.037 | 140.1355
8 | 1.0868 | 0.0076 | -0.0365 | 143
8.5 | 1.1397 | 0.00791 | -0.036 | 144.0834
9 | 1.1933 | 0.00829 | -0.0358 | 143.9445
9.5 | 1.2465 | 0.0087 | -0.0355 | 143.2759
10 | 1.2992 | 0.00913 | -0.0351 | 142.3001
10.5 | 1.3508 | 0.00965 | -0.0347 | 139.9793
11 | 1.4008 | 0.01033 | -0.0339 | 135.605
11.5 | 1.4512 | 0.0109 | -0.0333 | 133.1376
12 | 1.5008 | 0.0115 | -0.0326 | 130.5043
12.5 | 1.5494 | 0.01214 | -0.0318 | 127.6277
13 | 1.5971 | 0.01282 | -0.0309 | 124.5788
13.5 | 1.6431 | 0.01359 | -0.0298 | 120.9051
14 | 1.6882 | 0.01436 | -0.0286 | 117.5627
14.5 | 1.7314 | 0.0152 | -0.0272 | 113.9079
15 | 1.7729 | 0.01607 | -0.0256 | 110.3236
15.5 | 1.8115 | 0.01703 | -0.0236 | 106.3711
16 | 1.8453 | 0.01815 | -0.021 | 101.6694
16.5 | 1.8747 | 0.01922 | -0.0177 | 97.539
17 | 1.8812 | 0.02053 | -0.0107 | 91.6318
17.5 | 1.8884 | 0.02232 | -0.0054 | 84.6057
18 | 1.8943 | 0.02471 | -0.0014 | 76.6613
18.5 | 1.9023 | 0.02752 | 0.001 | 69.1243
19 | 1.8959 | 0.03226 | 0.0023 | 58.7694
19.5 | 1.8831 | 0.03869 | 0.0017 | 48.6715
20 | 1.8666 | 0.04631 | -0.0004 | 40.3066

## 139. Re 18M Mach 0.10 (1)
BIGFOIL.COM POLAR EXPORT
RS001
RS001 |  |  |  | Cl Max: | 1.208 | at alpha= | 10.5 | deg
JavaFoil+Calcfoil stall+Eppler ext transition |  |  |  | L/D Max: | 182.544 | at alpha= | 8.5 | deg
Re: | 18000000 |  |  | Cd Min: | 0.00489 | at alpha= | -8.5 | deg
Mach: | 0.1 |  |  | Cl=0 at alpha= | -1.8136 | deg
|  |  |  | @ Cl=0.1, Cd= | 0.0055527
|  |  |  | @ Cl=0.4, Cd= | 0.005851
|  |  |  | @ Cl=0.6, Cd= | 0.0055629
alpha (deg) | Cl | Cd | Cm | Cl/Cd
-15.5 | -0.482 | 0.09743 | -0.018 | -4.949
-15 | -0.506 | 0.0915 | -0.018 | -5.53
-14.5 | -0.53 | 0.08496 | -0.019 | -6.24
-14 | -0.554 | 0.0776 | -0.02 | -7.141
-13.5 | -0.582 | 0.06591 | -0.021 | -8.826
-13 | -0.622 | 0.04522 | -0.024 | -13.747
-12.5 | -0.69 | 0.01783 | -0.028 | -38.703
-12 | -0.719 | 0.01315 | -0.029 | -54.7
-11.5 | -0.74 | 0.01075 | -0.03 | -68.9
-11 | -0.752 | 0.00959 | -0.031 | -78.379
-10.5 | -0.753 | 0.00886 | -0.031 | -84.99
-10 | -0.742 | 0.00825 | -0.031 | -89.855
-9.5 | -0.722 | 0.00773 | -0.032 | -93.42
-9 | -0.697 | 0.00495 | -0.032 | -140.866
-8.5 | -0.668 | 0.00489 | -0.032 | -136.786
-8 | -0.635 | 0.0053 | -0.032 | -119.788
-7.5 | -0.597 | 0.00519 | -0.033 | -115.111
-7 | -0.556 | 0.00511 | -0.033 | -108.757
-6.5 | -0.512 | 0.00507 | -0.033 | -100.85
-6 | -0.464 | 0.00509 | -0.033 | -91.26
-5.5 | -0.414 | 0.00506 | -0.034 | -81.863
-5 | -0.362 | 0.00506 | -0.034 | -71.539
-4.5 | -0.308 | 0.00506 | -0.034 | -60.891
-4 | -0.253 | 0.00509 | -0.034 | -49.616
-3.5 | -0.196 | 0.0051 | -0.035 | -38.429
-3 | -0.139 | 0.00581 | -0.035 | -23.838
-2.5 | -0.08 | 0.00549 | -0.035 | -14.633
-2 | -0.022 | 0.00547 | -0.035 | -3.964
-1.5 | 0.037 | 0.00552 | -0.036 | 6.753
-1 | 0.096 | 0.00555 | -0.036 | 17.351
-0.5 | 0.155 | 0.00559 | -0.036 | 27.772
0 | 0.214 | 0.00569 | -0.037 | 37.676
0.5 | 0.273 | 0.00577 | -0.037 | 47.348
1 | 0.332 | 0.00581 | -0.037 | 57.223
1.5 | 0.391 | 0.00588 | -0.037 | 66.555
2 | 0.45 | 0.00569 | -0.038 | 79.104
2.5 | 0.509 | 0.00564 | -0.038 | 90.231
3 | 0.567 | 0.00558 | -0.038 | 101.569
3.5 | 0.625 | 0.00555 | -0.038 | 112.658
4 | 0.683 | 0.00553 | -0.039 | 123.498
4.5 | 0.741 | 0.00553 | -0.039 | 134.139
5 | 0.798 | 0.00554 | -0.039 | 144.137
5.5 | 0.855 | 0.00558 | -0.04 | 153.199
6 | 0.909 | 0.00539 | -0.04 | 168.625
6.5 | 0.963 | 0.00556 | -0.04 | 173.136
7 | 1.014 | 0.00569 | -0.04 | 178.282
7.5 | 1.06 | 0.00596 | -0.041 | 177.761
8 | 1.1 | 0.00612 | -0.041 | 179.897
8.5 | 1.135 | 0.00622 | -0.041 | 182.544
9 | 1.164 | 0.00652 | -0.041 | 178.678
9.5 | 1.186 | 0.00669 | -0.042 | 177.326
10 | 1.201 | 0.00691 | -0.042 | 173.923
10.5 | 1.208 | 0.00714 | -0.042 | 169.077
11 | 1.207 | 0.00719 | -0.042 | 167.985
11.5 | 1.198 | 0.00745 | -0.043 | 160.816
12 | 1.182 | 0.0078 | -0.043 | 151.633
12.5 | 1.138 | 0.01464 | -0.042 | 77.756
13 | 1.093 | 0.0176 | -0.042 | 62.082
13.5 | 1.04 | 0.02174 | -0.041 | 47.84
14 | 0.984 | 0.02775 | -0.04 | 35.449
14.5 | 0.929 | 0.03449 | -0.04 | 26.93
15 | 0.879 | 0.0401 | -0.039 | 21.921
15.5 | 0.829 | 0.04659 | -0.039 | 17.786

## 140. Re 18M Mach 0.10 (2)
BIGFOIL.COM POLAR EXPORT
RS001
RS001 |  |  |  | Cl Max: | 1.8837 | at alpha= | 18.5 | deg
XFOIL ncrit=9 |  |  |  | L/D Max: | 144.015 | at alpha= | 8.5 | deg
Re: | 18000000 |  |  | Cd Min: | 0.06711 | at alpha= | -20 | deg
Mach: | 0.1 |  |  | Cl=0 at alpha= | -1.7544 | deg
|  |  |  | @ Cl=0.1, Cd= | 0.0048804
|  |  |  | @ Cl=0.4, Cd= | 0.0048597
|  |  |  | @ Cl=0.6, Cd= | 0.0051713
alpha (deg) | Cl | Cd | Cm | Cl/Cd
-20 | -1.5381 | 0.06711 | -0.0339 | -22.9191
-19.5 | -1.6347 | 0.04421 | -0.0509 | -36.9758
-19 | -1.6647 | 0.03325 | -0.0589 | -50.0662
-18.5 | -1.6672 | 0.02738 | -0.0618 | -60.8912
-18 | -1.6505 | 0.02366 | -0.0631 | -69.7591
-17.5 | -1.6477 | 0.02165 | -0.0572 | -76.1062
-17 | -1.6189 | 0.02006 | -0.0542 | -80.7029
-16.5 | -1.5846 | 0.01855 | -0.0517 | -85.4232
-16 | -1.5454 | 0.01722 | -0.0497 | -89.7445
-15.5 | -1.5031 | 0.01602 | -0.0479 | -93.8265
-15 | -1.4581 | 0.01495 | -0.0463 | -97.5318
-14.5 | -1.414 | 0.01365 | -0.0447 | -103.5897
-14 | -1.3673 | 0.01257 | -0.0433 | -108.7749
-13.5 | -1.3186 | 0.0117 | -0.042 | -112.7009
-13 | -1.2689 | 0.01098 | -0.0408 | -115.5647
-12.5 | -1.2186 | 0.01035 | -0.0395 | -117.7391
-12 | -1.1601 | 0.00974 | -0.04 | -119.1068
-11.5 | -1.0998 | 0.00918 | -0.0408 | -119.8039
-11 | -1.038 | 0.00863 | -0.042 | -120.2781
-10 | -0.935 | 0.00791 | -0.0397 | -118.2048
-9.5 | -0.8809 | 0.00774 | -0.0391 | -113.8114
-9 | -0.8259 | 0.00756 | -0.0387 | -109.246
-7.5 | -0.6575 | 0.00686 | -0.038 | -95.8455
-7 | -0.601 | 0.00653 | -0.0378 | -92.0368
-6.5 | -0.544 | 0.00631 | -0.0377 | -86.2124
-6 | -0.4868 | 0.00613 | -0.0377 | -79.4127
-5.5 | -0.4295 | 0.00596 | -0.0377 | -72.0638
-5 | -0.3721 | 0.0058 | -0.0377 | -64.1552
-4.5 | -0.3146 | 0.00565 | -0.0377 | -55.6814
-4 | -0.2573 | 0.00548 | -0.0376 | -46.9526
-3.5 | -0.2 | 0.00537 | -0.0376 | -37.2439
-3 | -0.1426 | 0.00532 | -0.0377 | -26.8045
-2.5 | -0.0853 | 0.0053 | -0.0377 | -16.0943
-2 | -0.028 | 0.00524 | -0.0377 | -5.3435
-1.5 | 0.029 | 0.00505 | -0.0377 | 5.7426
-1 | 0.086 | 0.0049 | -0.0377 | 17.551
-0.5 | 0.143 | 0.00482 | -0.0378 | 29.668
0 | 0.2003 | 0.00475 | -0.0379 | 42.1684
0.5 | 0.2573 | 0.00469 | -0.038 | 54.8614
1 | 0.3145 | 0.00475 | -0.0381 | 66.2105
1.5 | 0.3718 | 0.0048 | -0.0382 | 77.4583
2 | 0.4285 | 0.00492 | -0.0382 | 87.0935
2.5 | 0.4856 | 0.00498 | -0.0383 | 97.51
3 | 0.5423 | 0.0051 | -0.0383 | 106.3333
3.5 | 0.5991 | 0.00517 | -0.0383 | 115.8801
4 | 0.6553 | 0.00525 | -0.0384 | 124.819
4.5 | 0.7118 | 0.0054 | -0.0383 | 131.8148
5 | 0.7675 | 0.00569 | -0.0382 | 134.8858
5.5 | 0.8231 | 0.00599 | -0.0381 | 137.4124
6 | 0.8786 | 0.00627 | -0.0379 | 140.1276
6.5 | 0.9333 | 0.00663 | -0.0377 | 140.7692
7 | 0.9871 | 0.0071 | -0.0372 | 139.0282
7.5 | 1.0412 | 0.00743 | -0.0368 | 140.1346
8 | 1.0942 | 0.00766 | -0.0362 | 142.846
8.5 | 1.1478 | 0.00797 | -0.0357 | 144.0151
10 | 1.3089 | 0.00923 | -0.0345 | 141.8093
10.5 | 1.3606 | 0.00984 | -0.0338 | 138.2724
11 | 1.4116 | 0.01049 | -0.033 | 134.5663
11.5 | 1.4624 | 0.01109 | -0.0323 | 131.8665
12 | 1.5125 | 0.01173 | -0.0314 | 128.9429
12.5 | 1.5615 | 0.01241 | -0.0304 | 125.8259
13 | 1.6095 | 0.01314 | -0.0293 | 122.4886
13.5 | 1.6555 | 0.01398 | -0.028 | 118.4192
14 | 1.7005 | 0.01481 | -0.0265 | 114.8211
14.5 | 1.7432 | 0.01574 | -0.0247 | 110.7497
15 | 1.784 | 0.01669 | -0.0227 | 106.8904
15.5 | 1.8211 | 0.01775 | -0.0203 | 102.5972
16 | 1.8512 | 0.01904 | -0.0169 | 97.2269
16.5 | 1.8647 | 0.02017 | -0.0105 | 92.4492
17 | 1.87 | 0.02197 | -0.0044 | 85.1161
17.5 | 1.8739 | 0.02445 | 0.0001 | 76.6421
18 | 1.877 | 0.02768 | 0.003 | 67.8107
18.5 | 1.8837 | 0.03133 | 0.0042 | 60.1245
19 | 1.8708 | 0.03773 | 0.0038 | 49.5839
19.5 | 1.8469 | 0.04629 | 0.0014 | 39.8985
20 | 1.8166 | 0.05631 | -0.0025 | 32.2607

## 141. Re 18M Mach 0.25 (1)
BIGFOIL.COM POLAR EXPORT
RS001
RS001 |  |  |  | Cl Max: | 1.178 | at alpha= | 9.5 | deg
JavaFoil+Calcfoil stall+Eppler ext transition |  |  |  | L/D Max: | 178.732 | at alpha= | 8 | deg
Re: | 18000000 |  |  | Cd Min: | 0.00494 | at alpha= | -8 | deg
Mach: | 0.25 |  |  | Cl=0 at alpha= | -1.8167 | deg
|  |  |  | @ Cl=0.1, Cd= | 0.0055705
|  |  |  | @ Cl=0.4, Cd= | 0.0059177
|  |  |  | @ Cl=0.6, Cd= | 0.05884
alpha (deg) | Cl | Cd | Cm | Cl/Cd
-15 | -0.074 | 0.09909 | -0.018 | -0.752
-14.5 | -0.202 | 0.095 | -0.018 | -2.124
-14 | -0.27 | 0.08988 | -0.018 | -3.006
-13.5 | -0.33 | 0.08383 | -0.018 | -3.935
-13 | -0.385 | 0.07648 | -0.019 | -5.035
-12.5 | -0.438 | 0.06713 | -0.021 | -6.517
-12 | -0.494 | 0.05011 | -0.024 | -9.864
-11.5 | -0.591 | 0.01572 | -0.03 | -37.602
-11 | -0.641 | 0.01145 | -0.031 | -55.987
-10.5 | -0.673 | 0.0101 | -0.032 | -66.585
-10 | -0.686 | 0.00899 | -0.032 | -76.321
-9.5 | -0.683 | 0.00837 | -0.032 | -81.667
-9 | -0.672 | 0.00787 | -0.033 | -85.31
-8.5 | -0.653 | 0.00503 | -0.033 | -129.941
-8 | -0.628 | 0.00494 | -0.033 | -127.191
-7.5 | -0.596 | 0.00534 | -0.033 | -111.637
-7 | -0.559 | 0.00519 | -0.034 | -107.902
-6.5 | -0.518 | 0.00514 | -0.034 | -100.642
-6 | -0.472 | 0.00515 | -0.034 | -91.702
-5.5 | -0.422 | 0.0051 | -0.035 | -82.826
-5 | -0.37 | 0.00508 | -0.035 | -72.885
-4.5 | -0.316 | 0.00511 | -0.035 | -61.767
-4 | -0.259 | 0.0051 | -0.035 | -50.804
-3.5 | -0.201 | 0.00512 | -0.036 | -39.3
-3 | -0.142 | 0.00585 | -0.036 | -24.319
-2.5 | -0.083 | 0.00552 | -0.036 | -14.942
-2 | -0.022 | 0.00549 | -0.036 | -4.061
-1.5 | 0.038 | 0.00556 | -0.037 | 6.887
-1 | 0.099 | 0.00557 | -0.037 | 17.755
-0.5 | 0.16 | 0.0056 | -0.037 | 28.481
0 | 0.22 | 0.0057 | -0.038 | 38.64
0.5 | 0.281 | 0.0058 | -0.038 | 48.44
1 | 0.341 | 0.00585 | -0.038 | 58.338
1.5 | 0.402 | 0.00592 | -0.038 | 67.848
2 | 0.462 | 0.00573 | -0.039 | 80.685
2.5 | 0.523 | 0.00569 | -0.039 | 91.879
3 | 0.583 | 0.00564 | -0.039 | 103.345
3.5 | 0.642 | 0.00561 | -0.04 | 114.623
4 | 0.702 | 0.00554 | -0.04 | 126.613
4.5 | 0.761 | 0.0056 | -0.04 | 135.993
5 | 0.82 | 0.00562 | -0.04 | 145.957
5.5 | 0.878 | 0.00567 | -0.041 | 154.636
6 | 0.933 | 0.00557 | -0.041 | 167.444
6.5 | 0.986 | 0.00568 | -0.041 | 173.69
7 | 1.038 | 0.00599 | -0.041 | 173.3
7.5 | 1.082 | 0.00614 | -0.042 | 176.229
8 | 1.119 | 0.00626 | -0.042 | 178.732
8.5 | 1.148 | 0.00649 | -0.042 | 177.039
9 | 1.168 | 0.00682 | -0.043 | 171.303
9.5 | 1.178 | 0.00705 | -0.043 | 167.028
10 | 1.175 | 0.00735 | -0.043 | 159.887
10.5 | 1.16 | 0.00767 | -0.043 | 151.109
11 | 1.131 | 0.00788 | -0.044 | 143.464
11.5 | 1.064 | 0.01369 | -0.043 | 77.721
12 | 0.987 | 0.01955 | -0.042 | 50.494
12.5 | 0.908 | 0.02323 | -0.042 | 39.088
13 | 0.813 | 0.03057 | -0.04 | 26.6
13.5 | 0.721 | 0.03758 | -0.04 | 19.18
14 | 0.623 | 0.04618 | -0.039 | 13.499
14.5 | 0.52 | 0.05884 | -0.037 | 8.838

## 142. Re 18M Mach 0.25 (2)
BIGFOIL.COM POLAR EXPORT
RS001
RS001 |  |  |  | Cl Max: | 1.7467 | at alpha= | 14.5 | deg
XFOIL ncrit=9 |  |  |  | L/D Max: | 143.771 | at alpha= | 8.5 | deg
Re: | 18000000 |  |  | Cd Min: | 0.14529 | at alpha= | -17.5 | deg
Mach: | 0.25 |  |  | Cl=0 at alpha= | -1.7521 | deg
|  |  |  | @ Cl=0.1, Cd= | 0.0048965
|  |  |  | @ Cl=0.4, Cd= | 0.0048533
|  |  |  | @ Cl=0.6, Cd= | 0.0051977
alpha (deg) | Cl | Cd | Cm | Cl/Cd
-17.5 | -0.936 | 0.14529 | 0.016 | -6.4423
-17 | -1.0354 | 0.11885 | -0.0004 | -8.7118
-16.5 | -1.1147 | 0.09822 | -0.0133 | -11.349
-16 | -1.1958 | 0.07834 | -0.0263 | -15.2642
-15.5 | -1.2399 | 0.06383 | -0.0355 | -19.425
-15 | -1.2788 | 0.04801 | -0.0477 | -26.6361
-14.5 | -1.3066 | 0.03406 | -0.0621 | -38.3617
-14 | -1.3392 | 0.02611 | -0.0651 | -51.2907
-13.5 | -1.347 | 0.02024 | -0.0609 | -66.5514
-13 | -1.3246 | 0.01621 | -0.0567 | -81.715
-12.5 | -1.2819 | 0.01389 | -0.0532 | -92.2894
-12 | -1.2295 | 0.01221 | -0.0507 | -100.6962
-11.5 | -1.1658 | 0.01093 | -0.0501 | -106.6606
-11 | -1.0972 | 0.00994 | -0.0505 | -110.3823
-10.5 | -1.0399 | 0.00929 | -0.0485 | -111.9376
-10 | -0.9834 | 0.00888 | -0.0465 | -110.7432
-9.5 | -0.9258 | 0.00843 | -0.045 | -109.8221
-9 | -0.8672 | 0.00807 | -0.0437 | -107.4597
-8.5 | -0.8075 | 0.00775 | -0.0428 | -104.1935
-8 | -0.7473 | 0.00745 | -0.0421 | -100.3087
-7 | -0.627 | 0.0068 | -0.0408 | -92.2059
-6.5 | -0.5671 | 0.00646 | -0.0403 | -87.7864
-6 | -0.5069 | 0.00624 | -0.04 | -81.234
-5.5 | -0.4468 | 0.00605 | -0.0397 | -73.8512
-5 | -0.3867 | 0.00587 | -0.0394 | -65.8773
-4.5 | -0.3267 | 0.00571 | -0.0393 | -57.2154
-4 | -0.267 | 0.00553 | -0.0391 | -48.2821
-3.5 | -0.2075 | 0.0054 | -0.039 | -38.4259
-3 | -0.1479 | 0.00534 | -0.0389 | -27.6966
-2.5 | -0.0886 | 0.00532 | -0.0388 | -16.6541
-2 | -0.0292 | 0.00526 | -0.0388 | -5.5513
-1.5 | 0.0297 | 0.00508 | -0.0387 | 5.8465
-1 | 0.0886 | 0.00491 | -0.0387 | 18.0448
0 | 0.2066 | 0.00477 | -0.0388 | 43.3124
0.5 | 0.2656 | 0.00469 | -0.0389 | 56.6311
1 | 0.3247 | 0.00476 | -0.039 | 68.2143
1.5 | 0.3837 | 0.00482 | -0.039 | 79.6058
2 | 0.4424 | 0.00494 | -0.039 | 89.5547
2.5 | 0.5014 | 0.00502 | -0.039 | 99.8805
3 | 0.5602 | 0.00513 | -0.039 | 109.2008
3.5 | 0.619 | 0.00523 | -0.0389 | 118.3556
4 | 0.6775 | 0.0053 | -0.0389 | 127.8302
4.5 | 0.7362 | 0.00546 | -0.0387 | 134.8352
5 | 0.7944 | 0.00576 | -0.0385 | 137.9167
5.5 | 0.8523 | 0.0061 | -0.0381 | 139.7213
6 | 0.9104 | 0.00639 | -0.0377 | 142.4726
6.5 | 0.967 | 0.00687 | -0.0371 | 140.7569
7 | 1.0233 | 0.00738 | -0.0363 | 138.6585
7.5 | 1.0806 | 0.00768 | -0.0357 | 140.7031
8 | 1.1357 | 0.00796 | -0.0344 | 142.6759
8.5 | 1.1933 | 0.0083 | -0.0337 | 143.7711
9 | 1.2506 | 0.00875 | -0.0328 | 142.9257
9.5 | 1.3073 | 0.00929 | -0.0318 | 140.7212
10 | 1.3631 | 0.00992 | -0.0306 | 137.4093
10.5 | 1.4174 | 0.0107 | -0.0291 | 132.4673
11 | 1.4703 | 0.01159 | -0.0273 | 126.8594
11.5 | 1.5228 | 0.01247 | -0.0255 | 122.1171
12 | 1.5737 | 0.01344 | -0.0234 | 117.0908
12.5 | 1.6226 | 0.01452 | -0.0209 | 111.7493
13 | 1.669 | 0.01569 | -0.0182 | 106.3735
13.5 | 1.7064 | 0.01735 | -0.0143 | 98.3516
14 | 1.7402 | 0.01895 | -0.01 | 91.8311
14.5 | 1.7467 | 0.02078 | -0.0018 | 84.0568
15 | 1.7464 | 0.02323 | 0.0054 | 75.1786
15.5 | 1.7396 | 0.02711 | 0.0099 | 64.1682
16 | 1.7016 | 0.03546 | 0.0103 | 47.9865
16.5 | 1.6909 | 0.04299 | 0.0082 | 39.3324
17 | 1.6476 | 0.05491 | 0.003 | 30.0055
17.5 | 1.6029 | 0.06841 | -0.0042 | 23.4308
18 | 1.5635 | 0.08263 | -0.0124 | 18.9217
18.5 | 1.5332 | 0.09622 | -0.0206 | 15.9343
19 | 1.4658 | 0.11701 | -0.0342 | 12.5271
19.5 | 1.3899 | 0.14075 | -0.0505 | 9.875

## 143. Re 18M Mach 0.50 (1)
BIGFOIL.COM POLAR EXPORT
RS001
RS001 |  |  |  | Cl Max: | 1.219 | at alpha= | 20 | deg
JavaFoil+Calcfoil stall+Eppler ext transition |  |  |  | L/D Max: | 168.707 | at alpha= | 6.5 | deg
Re: | 18000000 |  |  | Cd Min: | 0.00518 | at alpha= | -3.5 | deg
Mach: | 0.5 |  |  | Cl=0 at alpha= | -1.8162 | deg
|  |  |  | @ Cl=0.1, Cd= | 0.0056819
|  |  |  | @ Cl=0.4, Cd= | 0.0060535
|  |  |  | @ Cl=0.6, Cd= | 0.0059051
alpha (deg) | Cl | Cd | Cm | Cl/Cd
-20 | -0.953 | 0.16425 | -0.02 | -5.8
-19.5 | -0.927 | 0.15857 | -0.02 | -5.844
-19 | -0.901 | 0.15298 | -0.02 | -5.887
-18.5 | -0.874 | 0.14853 | -0.02 | -5.887
-18 | -0.848 | 0.14576 | -0.019 | -5.818
-17.5 | -0.822 | 0.14046 | -0.019 | -5.849
-17 | -0.796 | 0.13701 | -0.019 | -5.809
-16.5 | -0.771 | 0.13166 | -0.019 | -5.853
-16 | -0.752 | 0.10943 | -0.021 | -6.873
-15.5 | -0.728 | 0.10138 | -0.021 | -7.184
-15 | -0.701 | 0.0974 | -0.021 | -7.201
-14.5 | -0.674 | 0.09465 | -0.021 | -7.118
-14 | -0.646 | 0.09136 | -0.02 | -7.07
-13.5 | -0.618 | 0.08887 | -0.019 | -6.954
-13 | -0.59 | 0.08651 | -0.018 | -6.822
-12.5 | -0.566 | 0.08713 | -0.019 | -6.492
-12 | -0.541 | 0.07942 | -0.02 | -6.813
-11.5 | -0.514 | 0.07511 | -0.02 | -6.85
-11 | -0.49 | 0.06771 | -0.021 | -7.243
-10.5 | -0.47 | 0.05748 | -0.024 | -8.185
-10 | -0.459 | 0.04163 | -0.028 | -11.023
-9.5 | -0.472 | 0.01662 | -0.034 | -28.415
-9 | -0.382 | 0.05851 | -0.019 | -6.538
-8.5 | -0.363 | 0.04774 | -0.024 | -7.593
-8 | -0.4 | 0.01001 | -0.036 | -39.934
-7.5 | -0.374 | 0.00843 | -0.037 | -44.433
-7 | -0.343 | 0.00521 | -0.038 | -65.787
-6.5 | -0.31 | 0.00557 | -0.038 | -55.743
-6 | -0.447 | 0.00552 | -0.038 | -80.939
-5.5 | -0.434 | 0.00543 | -0.039 | -80
-5 | -0.395 | 0.0053 | -0.039 | -74.547
-4.5 | -0.343 | 0.00523 | -0.039 | -65.621
-4 | -0.285 | 0.0052 | -0.039 | -54.822
-3.5 | -0.223 | 0.00518 | -0.04 | -43.045
-3 | -0.158 | 0.00525 | -0.04 | -30.167
-2.5 | -0.092 | 0.00543 | -0.04 | -16.937
-2 | -0.025 | 0.0056 | -0.041 | -4.448
-1.5 | 0.043 | 0.00564 | -0.041 | 7.584
-1 | 0.111 | 0.00569 | -0.041 | 19.432
-0.5 | 0.178 | 0.00573 | -0.042 | 31.124
0 | 0.246 | 0.00586 | -0.042 | 41.994
0.5 | 0.314 | 0.00596 | -0.042 | 52.666
1 | 0.381 | 0.00602 | -0.043 | 63.328
1.5 | 0.449 | 0.00614 | -0.043 | 73.135
2 | 0.516 | 0.00595 | -0.043 | 86.831
2.5 | 0.584 | 0.00591 | -0.044 | 98.772
3 | 0.65 | 0.00589 | -0.044 | 110.498
3.5 | 0.717 | 0.00583 | -0.044 | 122.946
4 | 0.783 | 0.0059 | -0.044 | 132.63
4.5 | 0.848 | 0.00595 | -0.045 | 142.56
5 | 0.912 | 0.00603 | -0.045 | 151.077
5.5 | 0.974 | 0.00615 | -0.045 | 158.33
6 | 1.03 | 0.00614 | -0.046 | 167.709
6.5 | 1.08 | 0.0064 | -0.046 | 168.707
7 | 1.122 | 0.00689 | -0.046 | 162.915
7.5 | 1.131 | 0.00747 | -0.047 | 151.377
8 | 1.064 | 0.00831 | -0.047 | 128.114
8.5 | 0.681 | 0.01598 | -0.046 | 42.614
9 | 0.712 | 0.01665 | -0.046 | 42.745
9.5 | 0.705 | 0.02681 | -0.043 | 26.28
10 | 0.685 | 0.05081 | -0.037 | 13.487
10.5 | 0.699 | 0.05982 | -0.034 | 11.694
11 | 0.744 | 0.05479 | -0.038 | 13.58
11.5 | 0.756 | 0.06852 | -0.035 | 11.037
12 | 0.772 | 0.07591 | -0.032 | 10.171
12.5 | 0.814 | 0.07174 | -0.035 | 11.349
13 | 0.856 | 0.06765 | -0.038 | 12.658
13.5 | 0.863 | 0.08835 | -0.034 | 9.772
14 | 0.887 | 0.09781 | -0.033 | 9.065
14.5 | 0.901 | 0.12505 | -0.03 | 7.209
15 | 0.931 | 0.12851 | -0.031 | 7.243
15.5 | 0.961 | 0.13136 | -0.032 | 7.315
16 | 0.99 | 0.13438 | -0.032 | 7.37
16.5 | 1.022 | 0.13659 | -0.034 | 7.482
17 | 1.051 | 0.14242 | -0.034 | 7.381
17.5 | 1.073 | 0.16628 | -0.033 | 6.452
18 | 1.101 | 0.17067 | -0.033 | 6.452
18.5 | 1.131 | 0.1735 | -0.034 | 6.519
19 | 1.161 | 0.1782 | -0.035 | 6.514
19.5 | 1.19 | 0.18448 | -0.035 | 6.45
20 | 1.219 | 0.18947 | -0.036 | 6.433

## 144. Re 18M Mach 0.50 (2)
BIGFOIL.COM POLAR EXPORT
RS001
RS001 |  |  |  | Cl Max: | 1.4042 | at alpha= | 9 | deg
XFOIL ncrit=9 |  |  |  | L/D Max: | 150.809 | at alpha= | 5.5 | deg
Re: | 18000000 |  |  | Cd Min: | 0.26409 | at alpha= | -19.5 | deg
Mach: | 0.5 |  |  | Cl=0 at alpha= | -1.7393 | deg
|  |  |  | @ Cl=0.1, Cd= | 0.0049903
|  |  |  | @ Cl=0.4, Cd= | 0.0048654
|  |  |  | @ Cl=0.6, Cd= | 0.0052347
alpha (deg) | Cl | Cd | Cm | Cl/Cd
-19.5 | -0.8176 | 0.26409 | 0.0723 | -3.0959
-19 | -0.797 | 0.25597 | 0.0678 | -3.1136
-18.5 | -0.7761 | 0.24856 | 0.0636 | -3.1224
-18 | -0.7564 | 0.24047 | 0.0595 | -3.1455
-17.5 | -0.7376 | 0.23301 | 0.056 | -3.1655
-17 | -0.7213 | 0.22299 | 0.0518 | -3.2347
-16.5 | -0.7044 | 0.21448 | 0.0481 | -3.2842
-16 | -0.6883 | 0.20479 | 0.0438 | -3.361
-15.5 | -0.6729 | 0.19531 | 0.0396 | -3.4453
-15 | -0.6552 | 0.18741 | 0.036 | -3.4961
-14.5 | -0.6381 | 0.17962 | 0.0326 | -3.5525
-14 | -0.6266 | 0.16997 | 0.0285 | -3.6865
-13.5 | -0.6157 | 0.16048 | 0.0245 | -3.8366
-13 | -0.6077 | 0.15075 | 0.0205 | -4.0312
-12.5 | -0.6012 | 0.14093 | 0.0164 | -4.2659
-11 | -0.5324 | 0.10495 | -0.0176 | -5.0729
-10.5 | -0.5479 | 0.09241 | -0.025 | -5.929
-9.5 | -0.5603 | 0.07271 | -0.0369 | -7.706
-9 | -0.5745 | 0.06234 | -0.0435 | -9.2156
-8.5 | -0.5815 | 0.05292 | -0.0493 | -10.9883
-8 | -0.5993 | 0.03845 | -0.0629 | -15.5865
-7.5 | -0.6366 | 0.03168 | -0.0627 | -20.0947
-7 | -0.6456 | 0.02368 | -0.0611 | -27.2635
-6.5 | -0.6336 | 0.01544 | -0.0579 | -41.0363
-6 | -0.5971 | 0.00873 | -0.0537 | -68.3963
-5.5 | -0.5287 | 0.00708 | -0.0507 | -74.6751
-5 | -0.4564 | 0.00639 | -0.0487 | -71.4241
-4.5 | -0.3839 | 0.00607 | -0.0473 | -63.2455
-4 | -0.3125 | 0.00584 | -0.0461 | -53.5103
-3.5 | -0.2424 | 0.00559 | -0.0452 | -43.3631
-3 | -0.1728 | 0.00545 | -0.0445 | -31.7064
-2.5 | -0.1039 | 0.0054 | -0.044 | -19.2407
-2 | -0.0353 | 0.00535 | -0.0436 | -6.5981
-1 | 0.1001 | 0.00499 | -0.0431 | 20.0601
-0.5 | 0.1674 | 0.00486 | -0.043 | 34.4444
0 | 0.2349 | 0.00482 | -0.0429 | 48.7344
0.5 | 0.3024 | 0.00476 | -0.0428 | 63.5294
1 | 0.3701 | 0.00483 | -0.0427 | 76.6253
1.5 | 0.4377 | 0.00491 | -0.0426 | 89.1446
2 | 0.5055 | 0.00503 | -0.0424 | 100.497
2.5 | 0.5733 | 0.00518 | -0.042 | 110.6757
3.5 | 0.71 | 0.00546 | -0.0411 | 130.0366
4 | 0.7787 | 0.00558 | -0.0404 | 139.552
4.5 | 0.8481 | 0.00583 | -0.0395 | 145.4717
5 | 0.9176 | 0.00619 | -0.0382 | 148.2391
5.5 | 0.9878 | 0.00655 | -0.0368 | 150.8092
6 | 1.0558 | 0.00721 | -0.0347 | 146.4355
6.5 | 1.1239 | 0.00793 | -0.0322 | 141.7276
7 | 1.1959 | 0.00836 | -0.0297 | 143.0502
7.5 | 1.2673 | 0.00889 | -0.0266 | 142.5534
8 | 1.3347 | 0.00967 | -0.0218 | 138.0248
8.5 | 1.3905 | 0.01199 | -0.0149 | 115.9716
9 | 1.4042 | 0.01656 | -0.0043 | 84.7947

## 145. Re 20M Mach 0.00 (1)
BIGFOIL.COM POLAR EXPORT
RS001
RS001 |  |  |  | Cl Max: | 1.215 | at alpha= | 11 | deg
JavaFoil+Calcfoil stall+Eppler ext transition |  |  |  | L/D Max: | 184.445 | at alpha= | 8.5 | deg
Re: | 20000000 |  |  | Cd Min: | 0.00486 | at alpha= | -9 | deg
Mach: | 0 |  |  | Cl=0 at alpha= | -1.8136 | deg
|  |  |  | @ Cl=0.1, Cd= | 0.0055041
|  |  |  | @ Cl=0.4, Cd= | 0.0058183
|  |  |  | @ Cl=0.6, Cd= | 0.005529
alpha (deg) | Cl | Cd | Cm | Cl/Cd
-16 | -0.506 | 0.09371 | -0.019 | -5.395
-15.5 | -0.523 | 0.09462 | -0.018 | -5.524
-15 | -0.544 | 0.08855 | -0.019 | -6.144
-14.5 | -0.565 | 0.08182 | -0.019 | -6.908
-14 | -0.589 | 0.07194 | -0.021 | -8.184
-13.5 | -0.613 | 0.06082 | -0.022 | -10.086
-13 | -0.649 | 0.04259 | -0.024 | -15.235
-12.5 | -0.722 | 0.01472 | -0.029 | -49.046
-12 | -0.745 | 0.0116 | -0.029 | -64.208
-11.5 | -0.76 | 0.00996 | -0.03 | -76.374
-11 | -0.766 | 0.00912 | -0.031 | -83.935
-10.5 | -0.762 | 0.00861 | -0.031 | -88.53
-10 | -0.748 | 0.00799 | -0.031 | -93.555
-9.5 | -0.726 | 0.00494 | -0.031 | -146.885
-9 | -0.7 | 0.00486 | -0.032 | -143.951
-8.5 | -0.67 | 0.00531 | -0.032 | -126.047
-8 | -0.635 | 0.00519 | -0.032 | -122.471
-7.5 | -0.597 | 0.00513 | -0.032 | -116.459
-7 | -0.555 | 0.00505 | -0.033 | -109.924
-6.5 | -0.51 | 0.00502 | -0.033 | -101.73
-6 | -0.463 | 0.00501 | -0.033 | -92.308
-5.5 | -0.413 | 0.00501 | -0.033 | -82.426
-5 | -0.361 | 0.00501 | -0.034 | -71.963
-4.5 | -0.307 | 0.00501 | -0.034 | -61.262
-4 | -0.252 | 0.005 | -0.034 | -50.307
-3.5 | -0.195 | 0.00506 | -0.035 | -38.545
-3 | -0.138 | 0.00575 | -0.035 | -23.962
-2.5 | -0.08 | 0.00548 | -0.035 | -14.586
-2 | -0.022 | 0.00544 | -0.035 | -3.966
-1.5 | 0.037 | 0.00546 | -0.036 | 6.782
-1 | 0.096 | 0.0055 | -0.036 | 17.414
-0.5 | 0.155 | 0.00556 | -0.036 | 27.772
0 | 0.213 | 0.00565 | -0.036 | 37.74
0.5 | 0.272 | 0.00573 | -0.037 | 47.424
1 | 0.331 | 0.00579 | -0.037 | 57.079
1.5 | 0.389 | 0.00585 | -0.037 | 66.573
2 | 0.448 | 0.00568 | -0.037 | 78.842
2.5 | 0.506 | 0.00561 | -0.038 | 90.162
3 | 0.564 | 0.00556 | -0.038 | 101.473
3.5 | 0.622 | 0.00551 | -0.038 | 112.894
4 | 0.68 | 0.00549 | -0.039 | 123.818
4.5 | 0.738 | 0.00549 | -0.039 | 134.434
5 | 0.795 | 0.0055 | -0.039 | 144.416
5.5 | 0.851 | 0.00552 | -0.039 | 154.108
6 | 0.905 | 0.00557 | -0.04 | 162.452
6.5 | 0.958 | 0.00548 | -0.04 | 174.892
7 | 1.009 | 0.00567 | -0.04 | 178.156
7.5 | 1.055 | 0.00587 | -0.04 | 179.85
8 | 1.096 | 0.00601 | -0.041 | 182.476
8.5 | 1.132 | 0.00614 | -0.041 | 184.445
9 | 1.162 | 0.00638 | -0.041 | 182.21
9.5 | 1.186 | 0.00655 | -0.041 | 181.158
10 | 1.203 | 0.00674 | -0.042 | 178.479
10.5 | 1.213 | 0.00697 | -0.042 | 173.958
11 | 1.215 | 0.00699 | -0.042 | 173.787
11.5 | 1.211 | 0.00724 | -0.043 | 167.322
12 | 1.199 | 0.00766 | -0.043 | 156.527
12.5 | 1.181 | 0.00787 | -0.043 | 150.062
13 | 1.129 | 0.01445 | -0.042 | 78.137
13.5 | 1.084 | 0.01896 | -0.042 | 57.181
14 | 1.034 | 0.02359 | -0.041 | 43.833
14.5 | 0.981 | 0.03001 | -0.04 | 32.69
15 | 0.933 | 0.03605 | -0.04 | 25.869
15.5 | 0.887 | 0.0418 | -0.039 | 21.219
16 | 0.841 | 0.04831 | -0.039 | 17.411

## 146. Re 20M Mach 0.00 (2)
BIGFOIL.COM POLAR EXPORT
RS001
RS001 |  |  |  | Cl Max: | 1.9199 | at alpha= | 18.5 | deg
XFOIL ncrit=9 |  |  |  | L/D Max: | 146.834 | at alpha= | 8.5 | deg
Re: | 20000000 |  |  | Cd Min: | 0.04286 | at alpha= | 20 | deg
Mach: | 0 |  |  | Cl=0 at alpha= | -1.754 | deg
|  |  |  | @ Cl=0.1, Cd= | 0.0048621
|  |  |  | @ Cl=0.4, Cd= | 0.0048443
|  |  |  | @ Cl=0.6, Cd= | 0.0051852
alpha (deg) | Cl | Cd | Cm | Cl/Cd
-20 | -1.7324 | 0.03271 | -0.0564 | -52.9624
-19.5 | -1.7324 | 0.02742 | -0.0587 | -63.1802
-19 | -1.7174 | 0.02387 | -0.0599 | -71.9481
-18.5 | -1.7103 | 0.02177 | -0.0558 | -78.5622
-18 | -1.6878 | 0.02025 | -0.0524 | -83.3481
-17.5 | -1.6562 | 0.01888 | -0.05 | -87.7225
-17 | -1.6193 | 0.01769 | -0.048 | -91.5376
-16.5 | -1.5794 | 0.01657 | -0.0464 | -95.3168
-15.5 | -1.4946 | 0.01437 | -0.0436 | -104.0084
-15 | -1.4496 | 0.01337 | -0.0424 | -108.4218
-14.5 | -1.4034 | 0.01241 | -0.0413 | -113.0862
-14 | -1.3555 | 0.01163 | -0.0403 | -116.552
-13.5 | -1.3065 | 0.01097 | -0.0394 | -119.0975
-13 | -1.2572 | 0.01038 | -0.0384 | -121.1175
-12.5 | -1.2032 | 0.00981 | -0.0383 | -122.6504
-12 | -1.1454 | 0.00926 | -0.0391 | -123.6933
-11.5 | -1.0846 | 0.00875 | -0.0404 | -123.9543
-11 | -1.0314 | 0.0083 | -0.0399 | -124.2651
-10.5 | -0.9811 | 0.00798 | -0.0389 | -122.9449
-9.5 | -0.8744 | 0.00758 | -0.038 | -115.3562
-9 | -0.8199 | 0.00742 | -0.0377 | -110.4987
-8.5 | -0.7645 | 0.00718 | -0.0376 | -106.4763
-8 | -0.7087 | 0.00693 | -0.0375 | -102.2655
-7 | -0.5967 | 0.00639 | -0.0373 | -93.3803
-6.5 | -0.5402 | 0.00618 | -0.0373 | -87.411
-6 | -0.4835 | 0.006 | -0.0373 | -80.5833
-5.5 | -0.4266 | 0.00584 | -0.0373 | -73.0479
-5 | -0.3697 | 0.00569 | -0.0373 | -64.9736
-4.5 | -0.3127 | 0.00556 | -0.0374 | -56.241
-4 | -0.2558 | 0.00542 | -0.0374 | -47.1956
-3.5 | -0.1988 | 0.0053 | -0.0374 | -37.5094
-3 | -0.1419 | 0.00527 | -0.0374 | -26.926
-2 | -0.0279 | 0.00519 | -0.0375 | -5.3757
-1.5 | 0.0288 | 0.00502 | -0.0375 | 5.7371
-1 | 0.0855 | 0.00488 | -0.0376 | 17.5205
-0.5 | 0.1423 | 0.00481 | -0.0377 | 29.5842
0 | 0.1992 | 0.00472 | -0.0378 | 42.2034
0.5 | 0.2559 | 0.00468 | -0.0378 | 54.6795
1 | 0.3128 | 0.00474 | -0.0379 | 65.9916
1.5 | 0.3698 | 0.00478 | -0.038 | 77.364
2 | 0.4262 | 0.0049 | -0.0381 | 86.9796
2.5 | 0.4829 | 0.00498 | -0.0381 | 96.9679
3 | 0.5394 | 0.00509 | -0.0382 | 105.9725
3.5 | 0.5958 | 0.00518 | -0.0383 | 115.0193
4 | 0.6519 | 0.00525 | -0.0383 | 124.1714
4.5 | 0.7079 | 0.00536 | -0.0383 | 132.0709
5 | 0.7633 | 0.00562 | -0.0383 | 135.8185
5.5 | 0.8184 | 0.00593 | -0.0381 | 138.0101
6 | 0.8737 | 0.00619 | -0.0381 | 141.147
6.5 | 0.9279 | 0.00657 | -0.0378 | 141.2329
7 | 0.9815 | 0.00701 | -0.0375 | 140.0143
7.5 | 1.0354 | 0.00734 | -0.0372 | 141.0627
8 | 1.0889 | 0.00757 | -0.0369 | 143.8441
8.5 | 1.1409 | 0.00777 | -0.0362 | 146.834
9.5 | 1.2478 | 0.00854 | -0.0357 | 146.1124
10 | 1.3006 | 0.00896 | -0.0353 | 145.1562
10.5 | 1.3521 | 0.0095 | -0.0349 | 142.3263
11 | 1.4028 | 0.01011 | -0.0342 | 138.7537
11.5 | 1.4534 | 0.01066 | -0.0336 | 136.3415
12 | 1.5033 | 0.01124 | -0.033 | 133.7456
12.5 | 1.5522 | 0.01186 | -0.0322 | 130.8769
13 | 1.6003 | 0.01251 | -0.0314 | 127.9217
13.5 | 1.6468 | 0.01324 | -0.0303 | 124.3807
14 | 1.6924 | 0.01399 | -0.0292 | 120.9721
14.5 | 1.7362 | 0.0148 | -0.0279 | 117.3108
15 | 1.7784 | 0.01564 | -0.0263 | 113.7084
15.5 | 1.818 | 0.01656 | -0.0245 | 109.7826
16 | 1.8536 | 0.01762 | -0.0221 | 105.1986
16.5 | 1.8861 | 0.01866 | -0.0193 | 101.0772
17 | 1.898 | 0.01984 | -0.013 | 95.6653
17.5 | 1.9059 | 0.02141 | -0.0072 | 89.0191
18 | 1.9126 | 0.02353 | -0.0027 | 81.2835
18.5 | 1.9199 | 0.02615 | 0.0003 | 73.4187
19 | 1.9163 | 0.03032 | 0.0022 | 63.2025
19.5 | 1.9071 | 0.03596 | 0.0024 | 53.0339
20 | 1.8943 | 0.04286 | 0.0008 | 44.1974

## 147. Re 20M Mach 0.10 (1)
BIGFOIL.COM POLAR EXPORT
RS001
RS001 |  |  |  | Cl Max: | 1.208 | at alpha= | 10.5 | deg
JavaFoil+Calcfoil stall+Eppler ext transition |  |  |  | L/D Max: | 184.829 | at alpha= | 8.5 | deg
Re: | 20000000 |  |  | Cd Min: | 0.00481 | at alpha= | -8.5 | deg
Mach: | 0.1 |  |  | Cl=0 at alpha= | -1.8136 | deg
|  |  |  | @ Cl=0.1, Cd= | 0.0054947
|  |  |  | @ Cl=0.4, Cd= | 0.0058341
|  |  |  | @ Cl=0.6, Cd= | 0.0055416
alpha (deg) | Cl | Cd | Cm | Cl/Cd
-16 | -0.461 | 0.09724 | -0.019 | -4.745
-15.5 | -0.482 | 0.09703 | -0.018 | -4.97
-15 | -0.506 | 0.09134 | -0.018 | -5.541
-14.5 | -0.53 | 0.08452 | -0.019 | -6.275
-14 | -0.556 | 0.07527 | -0.02 | -7.389
-13.5 | -0.582 | 0.06534 | -0.021 | -8.911
-13 | -0.615 | 0.04964 | -0.024 | -12.397
-12.5 | -0.687 | 0.01879 | -0.028 | -36.552
-12 | -0.723 | 0.01225 | -0.029 | -59.074
-11.5 | -0.743 | 0.01033 | -0.03 | -71.907
-11 | -0.753 | 0.00935 | -0.031 | -80.509
-10.5 | -0.753 | 0.00874 | -0.031 | -86.196
-10 | -0.742 | 0.00813 | -0.031 | -91.215
-9.5 | -0.722 | 0.0076 | -0.032 | -94.97
-9 | -0.697 | 0.00488 | -0.032 | -143.02
-8.5 | -0.668 | 0.00481 | -0.032 | -138.826
-8 | -0.635 | 0.00521 | -0.032 | -121.743
-7.5 | -0.597 | 0.00515 | -0.033 | -116.005
-7 | -0.556 | 0.00507 | -0.033 | -109.712
-6.5 | -0.512 | 0.00503 | -0.033 | -101.681
-6 | -0.464 | 0.00506 | -0.033 | -91.795
-5.5 | -0.414 | 0.00503 | -0.034 | -82.361
-5 | -0.362 | 0.00499 | -0.034 | -72.529
-4.5 | -0.308 | 0.00503 | -0.034 | -61.223
-4 | -0.253 | 0.00502 | -0.034 | -50.335
-3.5 | -0.196 | 0.00506 | -0.035 | -38.787
-3 | -0.139 | 0.00578 | -0.035 | -23.969
-2.5 | -0.08 | 0.00546 | -0.035 | -14.713
-2 | -0.022 | 0.00544 | -0.035 | -3.985
-1.5 | 0.037 | 0.00548 | -0.036 | 6.8
-1 | 0.096 | 0.00549 | -0.036 | 17.522
-0.5 | 0.155 | 0.00556 | -0.036 | 27.908
0 | 0.214 | 0.00565 | -0.037 | 37.914
0.5 | 0.273 | 0.00574 | -0.037 | 47.612
1 | 0.332 | 0.0058 | -0.037 | 57.26
1.5 | 0.391 | 0.00586 | -0.037 | 66.777
2 | 0.45 | 0.00569 | -0.038 | 79.119
2.5 | 0.509 | 0.00562 | -0.038 | 90.509
3 | 0.567 | 0.00557 | -0.038 | 101.843
3.5 | 0.625 | 0.00552 | -0.038 | 113.23
4 | 0.683 | 0.0055 | -0.039 | 124.221
4.5 | 0.741 | 0.0055 | -0.039 | 134.838
5 | 0.798 | 0.00552 | -0.039 | 144.704
5.5 | 0.855 | 0.00555 | -0.04 | 154.078
6 | 0.909 | 0.00559 | -0.04 | 162.775
6.5 | 0.963 | 0.0055 | -0.04 | 175.1
7 | 1.014 | 0.00569 | -0.04 | 178.21
7.5 | 1.06 | 0.00589 | -0.041 | 179.83
8 | 1.1 | 0.00605 | -0.041 | 181.856
8.5 | 1.135 | 0.00614 | -0.041 | 184.829
9 | 1.164 | 0.00643 | -0.041 | 181.128
9.5 | 1.186 | 0.0066 | -0.042 | 179.741
10 | 1.201 | 0.00681 | -0.042 | 176.415
10.5 | 1.208 | 0.00704 | -0.042 | 171.513
11 | 1.207 | 0.00708 | -0.042 | 170.612
11.5 | 1.198 | 0.00734 | -0.043 | 163.173
12 | 1.182 | 0.0077 | -0.043 | 153.559
12.5 | 1.142 | 0.01425 | -0.043 | 80.108
13 | 1.096 | 0.01729 | -0.042 | 63.371
13.5 | 1.044 | 0.02071 | -0.042 | 50.422
14 | 0.988 | 0.02625 | -0.041 | 37.643
14.5 | 0.931 | 0.03345 | -0.04 | 27.819
15 | 0.881 | 0.039 | -0.039 | 22.58
15.5 | 0.831 | 0.04513 | -0.039 | 18.41

## 148. Re 20M Mach 0.10 (2)
BIGFOIL.COM POLAR EXPORT
RS001
RS001 |  |  |  | Cl Max: | 1.9025 | at alpha= | 18.5 | deg
XFOIL ncrit=9 |  |  |  | L/D Max: | 146.743 | at alpha= | 8.5 | deg
Re: | 20000000 |  |  | Cd Min: | 0.05434 | at alpha= | -20 | deg
Mach: | 0.1 |  |  | Cl=0 at alpha= | -1.7535 | deg
|  |  |  | @ Cl=0.1, Cd= | 0.0048627
|  |  |  | @ Cl=0.4, Cd= | 0.0048443
|  |  |  | @ Cl=0.6, Cd= | 0.0051907
alpha (deg) | Cl | Cd | Cm | Cl/Cd
-20 | -1.6201 | 0.05434 | -0.0434 | -29.8141
-19.5 | -1.6738 | 0.03867 | -0.0554 | -43.2842
-19 | -1.6905 | 0.03042 | -0.0606 | -55.572
-18.5 | -1.6873 | 0.02563 | -0.0622 | -65.833
-18 | -1.6716 | 0.02263 | -0.0615 | -73.8665
-17.5 | -1.659 | 0.02086 | -0.0564 | -79.5302
-17 | -1.6275 | 0.01936 | -0.0536 | -84.0651
-16.5 | -1.5912 | 0.01795 | -0.0512 | -88.6462
-16 | -1.5507 | 0.01669 | -0.0493 | -92.9119
-15.5 | -1.5073 | 0.01555 | -0.0476 | -96.9325
-14.5 | -1.4158 | 0.01341 | -0.0446 | -105.5779
-14 | -1.3687 | 0.01237 | -0.0432 | -110.6467
-13.5 | -1.3203 | 0.01147 | -0.0418 | -115.109
-13 | -1.2707 | 0.01073 | -0.0406 | -118.425
-12.5 | -1.2166 | 0.01009 | -0.0401 | -120.5748
-12 | -1.1578 | 0.0095 | -0.0407 | -121.8737
-11.5 | -1.0959 | 0.00894 | -0.0418 | -122.5839
-11 | -1.0412 | 0.00851 | -0.0414 | -122.3502
-10.5 | -0.9901 | 0.00817 | -0.0401 | -121.1873
-9.5 | -0.8823 | 0.00767 | -0.0389 | -115.0326
-9 | -0.8271 | 0.00749 | -0.0385 | -110.4272
-8.5 | -0.771 | 0.00724 | -0.0383 | -106.4917
-8 | -0.7146 | 0.00698 | -0.0381 | -102.3782
-7.5 | -0.6579 | 0.00673 | -0.038 | -97.7563
-7 | -0.6013 | 0.00643 | -0.0378 | -93.5148
-6.5 | -0.5443 | 0.0062 | -0.0377 | -87.7903
-6 | -0.487 | 0.00602 | -0.0377 | -80.897
-5.5 | -0.4297 | 0.00586 | -0.0377 | -73.3276
-5 | -0.3723 | 0.0057 | -0.0376 | -65.3158
-4.5 | -0.3149 | 0.00557 | -0.0376 | -56.535
-4 | -0.2575 | 0.00543 | -0.0376 | -47.4217
-3.5 | -0.2002 | 0.00531 | -0.0376 | -37.7024
-3 | -0.1429 | 0.00527 | -0.0376 | -27.1157
-2 | -0.0281 | 0.00519 | -0.0377 | -5.4143
-1.5 | 0.0289 | 0.00503 | -0.0377 | 5.7455
-1 | 0.0859 | 0.00488 | -0.0378 | 17.6025
-0.5 | 0.1431 | 0.00481 | -0.0378 | 29.7505
0 | 0.2003 | 0.00472 | -0.0379 | 42.4364
0.5 | 0.2574 | 0.00468 | -0.038 | 55
1 | 0.3146 | 0.00474 | -0.0381 | 66.3713
1.5 | 0.3719 | 0.00478 | -0.0382 | 77.8033
2 | 0.4287 | 0.00491 | -0.0382 | 87.3116
2.5 | 0.4858 | 0.00499 | -0.0383 | 97.3547
3 | 0.5426 | 0.00509 | -0.0383 | 106.6012
3.5 | 0.5994 | 0.00519 | -0.0384 | 115.4913
4 | 0.6559 | 0.00526 | -0.0384 | 124.6958
4.5 | 0.7123 | 0.00537 | -0.0384 | 132.6443
5 | 0.7681 | 0.00563 | -0.0383 | 136.4298
5.5 | 0.8237 | 0.00595 | -0.0382 | 138.437
6 | 0.8794 | 0.00621 | -0.038 | 141.6103
7 | 0.988 | 0.00705 | -0.0373 | 140.1418
7.5 | 1.0424 | 0.00738 | -0.037 | 141.2466
8 | 1.0965 | 0.00763 | -0.0366 | 143.709
8.5 | 1.149 | 0.00783 | -0.0359 | 146.7433
9 | 1.2033 | 0.00821 | -0.0356 | 146.5652
9.5 | 1.2571 | 0.00862 | -0.0352 | 145.8353
10 | 1.3104 | 0.00907 | -0.0347 | 144.4763
11 | 1.4136 | 0.01026 | -0.0334 | 137.7778
11.5 | 1.4648 | 0.01084 | -0.0326 | 135.1292
12 | 1.5151 | 0.01145 | -0.0318 | 132.3231
12.5 | 1.5645 | 0.01211 | -0.0309 | 129.1908
13 | 1.6129 | 0.01281 | -0.0298 | 125.9094
13.5 | 1.6595 | 0.01361 | -0.0285 | 121.9324
14 | 1.7052 | 0.01441 | -0.0271 | 118.3345
14.5 | 1.7487 | 0.0153 | -0.0254 | 114.2941
15 | 1.7904 | 0.01622 | -0.0235 | 110.3822
15.5 | 1.8288 | 0.01723 | -0.0212 | 106.1405
16 | 1.8614 | 0.01844 | -0.0182 | 100.9436
16.5 | 1.882 | 0.01954 | -0.013 | 96.3153
17 | 1.8878 | 0.0211 | -0.0063 | 89.4692
17.5 | 1.8932 | 0.02326 | -0.0013 | 81.3929
18 | 1.897 | 0.02615 | 0.0022 | 72.543
18.5 | 1.9025 | 0.0296 | 0.0041 | 64.2736
19 | 1.8931 | 0.03526 | 0.0044 | 53.6897
19.5 | 1.8748 | 0.04287 | 0.0027 | 43.7322
20 | 1.8502 | 0.05186 | -0.0004 | 35.6768

## 149. Re 20M Mach 0.25 (1)
BIGFOIL.COM POLAR EXPORT
RS001
RS001 |  |  |  | Cl Max: | 1.178 | at alpha= | 9.5 | deg
JavaFoil+Calcfoil stall+Eppler ext transition |  |  |  | L/D Max: | 178.925 | at alpha= | 8 | deg
Re: | 20000000 |  |  | Cd Min: | 0.00497 | at alpha= | -8.5 | deg
Mach: | 0.25 |  |  | Cl=0 at alpha= | -1.8167 | deg
|  |  |  | @ Cl=0.1, Cd= | 0.0055115
|  |  |  | @ Cl=0.4, Cd= | 0.005888
|  |  |  | @ Cl=0.6, Cd= | 0.05631
alpha (deg) | Cl | Cd | Cm | Cl/Cd
-15 | -0.075 | 0.09812 | -0.018 | -0.76
-14.5 | -0.202 | 0.09415 | -0.018 | -2.145
-14 | -0.271 | 0.08884 | -0.018 | -3.046
-13.5 | -0.33 | 0.08263 | -0.019 | -3.998
-13 | -0.385 | 0.07614 | -0.019 | -5.059
-12.5 | -0.438 | 0.06664 | -0.021 | -6.57
-12 | -0.495 | 0.0493 | -0.024 | -10.041
-11.5 | -0.595 | 0.01435 | -0.03 | -41.48
-11 | -0.643 | 0.01091 | -0.031 | -58.988
-10.5 | -0.674 | 0.00979 | -0.032 | -68.895
-10 | -0.686 | 0.00881 | -0.032 | -77.939
-9.5 | -0.683 | 0.00824 | -0.032 | -82.949
-9 | -0.672 | 0.00777 | -0.033 | -86.494
-8.5 | -0.653 | 0.00497 | -0.033 | -131.376
-8 | -0.628 | 0.00538 | -0.033 | -116.743
-7.5 | -0.596 | 0.00531 | -0.033 | -112.307
-7 | -0.559 | 0.00514 | -0.034 | -108.892
-6.5 | -0.518 | 0.0051 | -0.034 | -101.48
-6 | -0.472 | 0.0051 | -0.034 | -92.604
-5.5 | -0.422 | 0.00507 | -0.035 | -83.312
-5 | -0.37 | 0.00502 | -0.035 | -73.715
-4.5 | -0.316 | 0.00505 | -0.035 | -62.43
-4 | -0.259 | 0.00503 | -0.035 | -51.563
-3.5 | -0.201 | 0.00507 | -0.036 | -39.676
-3 | -0.142 | 0.00577 | -0.036 | -24.653
-2.5 | -0.083 | 0.0055 | -0.036 | -15.012
-2 | -0.022 | 0.00547 | -0.036 | -4.075
-1.5 | 0.038 | 0.00552 | -0.037 | 6.933
-1 | 0.099 | 0.00551 | -0.037 | 17.94
-0.5 | 0.16 | 0.0056 | -0.037 | 28.496
0 | 0.22 | 0.00569 | -0.038 | 38.728
0.5 | 0.281 | 0.00577 | -0.038 | 48.697
1 | 0.341 | 0.00583 | -0.038 | 58.506
1.5 | 0.402 | 0.00589 | -0.038 | 68.212
2 | 0.462 | 0.00573 | -0.039 | 80.693
2.5 | 0.523 | 0.00567 | -0.039 | 92.226
3 | 0.583 | 0.00562 | -0.039 | 103.651
3.5 | 0.642 | 0.00553 | -0.04 | 116.129
4 | 0.702 | 0.00556 | -0.04 | 126.241
4.5 | 0.761 | 0.00556 | -0.04 | 136.851
5 | 0.82 | 0.00559 | -0.04 | 146.56
5.5 | 0.878 | 0.00563 | -0.041 | 155.848
6 | 0.933 | 0.00569 | -0.041 | 164.062
6.5 | 0.986 | 0.00562 | -0.041 | 175.661
7 | 1.038 | 0.00592 | -0.041 | 175.376
7.5 | 1.082 | 0.00607 | -0.042 | 178.259
8 | 1.119 | 0.00625 | -0.042 | 178.925
8.5 | 1.148 | 0.00648 | -0.042 | 177.098
9 | 1.168 | 0.00672 | -0.043 | 173.792
9.5 | 1.178 | 0.00695 | -0.043 | 169.454
10 | 1.175 | 0.00724 | -0.043 | 162.243
10.5 | 1.16 | 0.00756 | -0.043 | 153.38
11 | 1.131 | 0.00776 | -0.044 | 145.707
11.5 | 1.068 | 0.01435 | -0.043 | 74.421
12 | 0.99 | 0.01892 | -0.042 | 52.331
12.5 | 0.912 | 0.02224 | -0.042 | 40.993
13 | 0.815 | 0.02985 | -0.04 | 27.315
13.5 | 0.722 | 0.03666 | -0.04 | 19.696
14 | 0.625 | 0.04484 | -0.039 | 13.938
14.5 | 0.522 | 0.05631 | -0.038 | 9.276

## 150. Re 20M Mach 0.25 (2)
BIGFOIL.COM POLAR EXPORT
RS001
RS001 |  |  |  | Cl Max: | 1.7681 | at alpha= | 15 | deg
XFOIL ncrit=9 |  |  |  | L/D Max: | 146.589 | at alpha= | 8.5 | deg
Re: | 20000000 |  |  | Cd Min: | 0.22037 | at alpha= | -18.5 | deg
Mach: | 0.25 |  |  | Cl=0 at alpha= | -1.7517 | deg
|  |  |  | @ Cl=0.1, Cd= | 0.0048644
|  |  |  | @ Cl=0.4, Cd= | 0.0048355
|  |  |  | @ Cl=0.6, Cd= | 0.0052071
alpha (deg) | Cl | Cd | Cm | Cl/Cd
-18.5 | -0.7485 | 0.22037 | 0.0552 | -3.3966
-18 | -0.734 | 0.21337 | 0.0516 | -3.44
-17.5 | -0.9506 | 0.1428 | 0.0146 | -6.6569
-17 | -1.0441 | 0.11767 | -0.001 | -8.8731
-16.5 | -1.1204 | 0.09756 | -0.0136 | -11.4842
-16 | -1.2088 | 0.07664 | -0.0274 | -15.7724
-15.5 | -1.25 | 0.06244 | -0.0365 | -20.0192
-15 | -1.2905 | 0.04603 | -0.0498 | -28.0361
-14.5 | -1.3226 | 0.03232 | -0.0639 | -40.922
-14 | -1.3556 | 0.02479 | -0.0649 | -54.6833
-13.5 | -1.3574 | 0.01927 | -0.0605 | -70.4411
-13 | -1.3306 | 0.01556 | -0.0563 | -85.5141
-12.5 | -1.2855 | 0.01347 | -0.0529 | -95.4343
-12 | -1.2276 | 0.01182 | -0.0514 | -103.8579
-11.5 | -1.1618 | 0.01057 | -0.0512 | -109.9149
-11 | -1.0989 | 0.00971 | -0.0503 | -113.172
-10.5 | -1.0439 | 0.00918 | -0.0478 | -113.7146
-10 | -0.986 | 0.00879 | -0.0462 | -112.1729
-9.5 | -0.9274 | 0.00837 | -0.0448 | -110.8005
-9 | -0.8685 | 0.00797 | -0.0436 | -108.9711
-8.5 | -0.8084 | 0.00761 | -0.0427 | -106.2286
-8 | -0.748 | 0.00729 | -0.042 | -102.6063
-7.5 | -0.6876 | 0.00698 | -0.0414 | -98.51
-7 | -0.6274 | 0.0067 | -0.0408 | -93.6418
-6.5 | -0.5675 | 0.00636 | -0.0403 | -89.2296
-6 | -0.5072 | 0.00612 | -0.0399 | -82.8758
-5.5 | -0.4471 | 0.00594 | -0.0397 | -75.2694
-5 | -0.387 | 0.00577 | -0.0394 | -67.0711
-4.5 | -0.327 | 0.00562 | -0.0393 | -58.1851
-4 | -0.2672 | 0.00548 | -0.0391 | -48.7591
-3.5 | -0.2077 | 0.00534 | -0.039 | -38.8951
-3 | -0.1482 | 0.00529 | -0.0389 | -28.0151
-2.5 | -0.0888 | 0.00526 | -0.0388 | -16.8821
-2 | -0.0293 | 0.0052 | -0.0388 | -5.6346
-1.5 | 0.0297 | 0.00506 | -0.0388 | 5.8696
-1 | 0.0885 | 0.00488 | -0.0388 | 18.1352
-0.5 | 0.1476 | 0.0048 | -0.0388 | 30.75
0 | 0.2067 | 0.00473 | -0.0389 | 43.6998
0.5 | 0.2656 | 0.00469 | -0.0389 | 56.6311
1 | 0.3247 | 0.00475 | -0.039 | 68.3579
1.5 | 0.384 | 0.0048 | -0.039 | 80
2 | 0.4426 | 0.00493 | -0.039 | 89.7769
2.5 | 0.5017 | 0.00501 | -0.0391 | 100.1397
3 | 0.5605 | 0.00514 | -0.039 | 109.0467
3.5 | 0.6194 | 0.00524 | -0.039 | 118.2061
4 | 0.6782 | 0.0053 | -0.0389 | 127.9623
4.5 | 0.7366 | 0.00546 | -0.0388 | 134.9084
5 | 0.795 | 0.00571 | -0.0385 | 139.2294
5.5 | 0.853 | 0.00604 | -0.0382 | 141.2252
6 | 0.9111 | 0.00634 | -0.0378 | 143.7066
6.5 | 0.9678 | 0.00683 | -0.0372 | 141.6984
7 | 1.0243 | 0.00732 | -0.0365 | 139.9317
7.5 | 1.0819 | 0.00762 | -0.0359 | 141.9816
8 | 1.1389 | 0.00792 | -0.035 | 143.8005
8.5 | 1.1947 | 0.00815 | -0.0339 | 146.589
9 | 1.2521 | 0.0086 | -0.0331 | 145.593
9.5 | 1.3087 | 0.00914 | -0.032 | 143.1838
10 | 1.3647 | 0.00976 | -0.0308 | 139.8258
10.5 | 1.4193 | 0.01052 | -0.0294 | 134.9144
11 | 1.4734 | 0.01129 | -0.0277 | 130.5049
11.5 | 1.5265 | 0.01212 | -0.026 | 125.9488
12 | 1.5782 | 0.01305 | -0.0239 | 120.9349
12.5 | 1.628 | 0.01407 | -0.0216 | 115.7072
13 | 1.6756 | 0.01518 | -0.0189 | 110.3821
13.5 | 1.7155 | 0.01673 | -0.0153 | 102.5403
14 | 1.7522 | 0.01824 | -0.0113 | 96.0636
14.5 | 1.768 | 0.02003 | -0.0043 | 88.2676
15 | 1.7681 | 0.02214 | 0.0037 | 79.86
15.5 | 1.762 | 0.02557 | 0.0093 | 68.9089
16 | 1.7276 | 0.03286 | 0.0112 | 52.5746
16.5 | 1.7166 | 0.04007 | 0.0097 | 42.84
17 | 1.6765 | 0.05131 | 0.0052 | 32.6739
17.5 | 1.6338 | 0.06406 | -0.0012 | 25.5042
18 | 1.5963 | 0.07753 | -0.0088 | 20.5894
18.5 | 1.5649 | 0.09103 | -0.0168 | 17.191
19 | 1.5026 | 0.11045 | -0.0294 | 13.6043
19.5 | 1.4313 | 0.13276 | -0.0445 | 10.7811
20 | 1.377 | 0.15291 | -0.0585 | 9.0053

## 151. Re 20M Mach 0.50 (1)
BIGFOIL.COM POLAR EXPORT
RS001
RS001 |  |  |  | Cl Max: | 1.219 | at alpha= | 20 | deg
JavaFoil+Calcfoil stall+Eppler ext transition |  |  |  | L/D Max: | 166.034 | at alpha= | 6.5 | deg
Re: | 20000000 |  |  | Cd Min: | 0.00511 | at alpha= | -4 | deg
Mach: | 0.5 |  |  | Cl=0 at alpha= | -1.8162 | deg
|  |  |  | @ Cl=0.1, Cd= | 0.0056487
|  |  |  | @ Cl=0.4, Cd= | 0.0060407
|  |  |  | @ Cl=0.6, Cd= | 0.0058751
alpha (deg) | Cl | Cd | Cm | Cl/Cd
-20 | -0.952 | 0.16724 | -0.02 | -5.692
-19.5 | -0.926 | 0.16139 | -0.02 | -5.738
-19 | -0.9 | 0.15596 | -0.02 | -5.772
-18.5 | -0.874 | 0.15409 | -0.02 | -5.673
-18 | -0.848 | 0.14991 | -0.019 | -5.655
-17.5 | -0.821 | 0.14462 | -0.019 | -5.68
-17 | -0.796 | 0.1429 | -0.019 | -5.569
-16.5 | -0.771 | 0.1368 | -0.019 | -5.633
-16 | -0.75 | 0.11353 | -0.021 | -6.61
-15.5 | -0.725 | 0.10641 | -0.021 | -6.818
-15 | -0.699 | 0.10222 | -0.021 | -6.837
-14.5 | -0.671 | 0.0998 | -0.02 | -6.719
-14 | -0.647 | 0.0899 | -0.021 | -7.197
-13.5 | -0.618 | 0.08819 | -0.02 | -7.013
-13 | -0.591 | 0.08573 | -0.019 | -6.889
-12.5 | -0.566 | 0.08699 | -0.019 | -6.506
-12 | -0.541 | 0.07896 | -0.02 | -6.857
-11.5 | -0.515 | 0.07472 | -0.02 | -6.888
-11 | -0.491 | 0.06712 | -0.021 | -7.313
-10.5 | -0.471 | 0.05687 | -0.024 | -8.283
-10 | -0.461 | 0.04031 | -0.028 | -11.423
-9.5 | -0.474 | 0.01594 | -0.034 | -29.728
-9 | -0.383 | 0.05822 | -0.019 | -6.572
-8.5 | -0.363 | 0.04741 | -0.024 | -7.652
-8 | -0.401 | 0.00961 | -0.036 | -41.746
-7.5 | -0.375 | 0.00821 | -0.037 | -45.619
-7 | -0.343 | 0.00517 | -0.038 | -66.294
-6.5 | -0.31 | 0.00551 | -0.038 | -56.326
-6 | -0.447 | 0.00548 | -0.038 | -81.571
-5.5 | -0.434 | 0.00537 | -0.039 | -80.911
-5 | -0.395 | 0.00528 | -0.039 | -74.836
-4.5 | -0.343 | 0.00522 | -0.039 | -65.773
-4 | -0.285 | 0.00511 | -0.04 | -55.776
-3.5 | -0.223 | 0.00517 | -0.04 | -43.125
-3 | -0.158 | 0.00517 | -0.04 | -30.607
-2.5 | -0.092 | 0.00576 | -0.04 | -15.989
-2 | -0.025 | 0.0056 | -0.041 | -4.448
-1.5 | 0.043 | 0.00559 | -0.041 | 7.653
-1 | 0.111 | 0.00566 | -0.041 | 19.55
-0.5 | 0.178 | 0.00572 | -0.042 | 31.149
0 | 0.246 | 0.00582 | -0.042 | 42.32
0.5 | 0.314 | 0.00596 | -0.042 | 52.676
1 | 0.381 | 0.00601 | -0.043 | 63.518
1.5 | 0.449 | 0.00612 | -0.043 | 73.392
2 | 0.516 | 0.00593 | -0.043 | 87.11
2.5 | 0.584 | 0.00588 | -0.044 | 99.196
3 | 0.65 | 0.00586 | -0.044 | 110.944
3.5 | 0.717 | 0.00584 | -0.044 | 122.795
4 | 0.783 | 0.00587 | -0.044 | 133.299
4.5 | 0.848 | 0.00591 | -0.045 | 143.402
5 | 0.912 | 0.006 | -0.045 | 152.043
5.5 | 0.974 | 0.00611 | -0.045 | 159.502
6 | 1.03 | 0.00621 | -0.046 | 165.85
6.5 | 1.08 | 0.00651 | -0.046 | 166.034
7 | 1.122 | 0.00679 | -0.046 | 165.256
7.5 | 1.131 | 0.00736 | -0.047 | 153.583
8 | 1.064 | 0.00818 | -0.047 | 130.144
8.5 | 0.683 | 0.01559 | -0.046 | 43.819
9 | 0.714 | 0.01611 | -0.046 | 44.32
9.5 | 0.707 | 0.02568 | -0.043 | 27.542
10 | 0.686 | 0.05012 | -0.037 | 13.691
10.5 | 0.706 | 0.05577 | -0.036 | 12.665
11 | 0.746 | 0.05364 | -0.038 | 13.903
11.5 | 0.759 | 0.06634 | -0.035 | 11.443
12 | 0.774 | 0.07455 | -0.033 | 10.383
12.5 | 0.817 | 0.07026 | -0.036 | 11.624
13 | 0.843 | 0.07612 | -0.036 | 11.081
13.5 | 0.854 | 0.09793 | -0.032 | 8.721
14 | 0.882 | 0.10454 | -0.032 | 8.441
14.5 | 0.901 | 0.12888 | -0.03 | 6.994
15 | 0.931 | 0.1316 | -0.03 | 7.072
15.5 | 0.96 | 0.13624 | -0.031 | 7.05
16 | 0.991 | 0.13595 | -0.032 | 7.286
16.5 | 1.021 | 0.1405 | -0.033 | 7.267
17 | 1.05 | 0.14732 | -0.034 | 7.13
17.5 | 1.073 | 0.16822 | -0.033 | 6.378
18 | 1.101 | 0.17519 | -0.033 | 6.287
18.5 | 1.131 | 0.17688 | -0.034 | 6.395
19 | 1.161 | 0.1799 | -0.035 | 6.452
19.5 | 1.19 | 0.18438 | -0.035 | 6.454
20 | 1.219 | 0.1896 | -0.036 | 6.429

## 152. Re 20M Mach 0.50 (2)
BIGFOIL.COM POLAR EXPORT
RS001
RS001 |  |  |  | Cl Max: | 1.409 | at alpha= | 9 | deg
XFOIL ncrit=9 |  |  |  | L/D Max: | 152.593 | at alpha= | 5.5 | deg
Re: | 20000000 |  |  | Cd Min: | 0.01629 | at alpha= | 9 | deg
Mach: | 0.5 |  |  | Cl=0 at alpha= | -99 | deg
|  |  |  | @ Cl=0.1, Cd= | 0.00478
|  |  |  | @ Cl=0.4, Cd= | 0.0048551
|  |  |  | @ Cl=0.6, Cd= | 0.00522
alpha (deg) | Cl | Cd | Cm | Cl/Cd
0 | 0.2351 | 0.00478 | -0.0429 | 49.1841
0.5 | 0.3026 | 0.00474 | -0.0429 | 63.8397
1 | 0.3703 | 0.00482 | -0.0428 | 76.8257
1.5 | 0.438 | 0.0049 | -0.0426 | 89.3878
2 | 0.5057 | 0.00503 | -0.0424 | 100.5368
2.5 | 0.5737 | 0.00517 | -0.0421 | 110.9671
3 | 0.6421 | 0.0053 | -0.0417 | 121.1509
4 | 0.7795 | 0.00557 | -0.0405 | 139.9461
4.5 | 0.8488 | 0.00579 | -0.0396 | 146.5976
5 | 0.9184 | 0.00613 | -0.0384 | 149.8206
5.5 | 0.9888 | 0.00648 | -0.0369 | 152.5926
6 | 1.0563 | 0.00721 | -0.0348 | 146.5049
6.5 | 1.1255 | 0.00783 | -0.0324 | 143.742
7 | 1.1977 | 0.00827 | -0.0299 | 144.8247
7.5 | 1.2701 | 0.00878 | -0.0269 | 144.6583
8 | 1.3378 | 0.00962 | -0.0223 | 139.0644
8.5 | 1.3938 | 0.01177 | -0.0152 | 118.4197
9 | 1.409 | 0.01629 | -0.0047 | 86.4948