## index
index | Re | Mach | Datasource
1 | 50000 | 0 | JavaFoil+Calcfoil stall+Eppler ext transition
2 | 50000 | 0 | XFOIL ncrit=9
3 | 50000 | 0.1 | JavaFoil+Calcfoil stall+Eppler ext transition
4 | 50000 | 0.1 | XFOIL ncrit=9
5 | 50000 | 0.25 | JavaFoil+Calcfoil stall+Eppler ext transition
6 | 50000 | 0.25 | XFOIL ncrit=9
7 | 50000 | 0.5 | JavaFoil+Calcfoil stall+Eppler ext transition
8 | 50000 | 0.5 | XFOIL ncrit=9
9 | 100000 | 0 | JavaFoil+Calcfoil stall+Eppler ext transition
10 | 100000 | 0 | XFOIL ncrit=9
11 | 100000 | 0.1 | JavaFoil+Calcfoil stall+Eppler ext transition
12 | 100000 | 0.1 | XFOIL ncrit=9
13 | 100000 | 0.25 | JavaFoil+Calcfoil stall+Eppler ext transition
14 | 100000 | 0.25 | XFOIL ncrit=9
15 | 100000 | 0.5 | JavaFoil+Calcfoil stall+Eppler ext transition
16 | 100000 | 0.5 | XFOIL ncrit=9
17 | 250000 | 0 | JavaFoil+Calcfoil stall+Eppler ext transition
18 | 250000 | 0 | XFOIL ncrit=9
19 | 250000 | 0.1 | JavaFoil+Calcfoil stall+Eppler ext transition
20 | 250000 | 0.1 | XFOIL ncrit=9
21 | 250000 | 0.25 | JavaFoil+Calcfoil stall+Eppler ext transition
22 | 250000 | 0.25 | XFOIL ncrit=9
23 | 250000 | 0.5 | JavaFoil+Calcfoil stall+Eppler ext transition
24 | 250000 | 0.5 | XFOIL ncrit=9
25 | 500000 | 0 | JavaFoil+Calcfoil stall+Eppler ext transition
26 | 500000 | 0 | XFOIL ncrit=9
27 | 500000 | 0.1 | JavaFoil+Calcfoil stall+Eppler ext transition
28 | 500000 | 0.1 | XFOIL ncrit=9
29 | 500000 | 0.25 | JavaFoil+Calcfoil stall+Eppler ext transition
30 | 500000 | 0.25 | XFOIL ncrit=9
31 | 500000 | 0.5 | JavaFoil+Calcfoil stall+Eppler ext transition
32 | 500000 | 0.5 | XFOIL ncrit=9
33 | 750000 | 0 | JavaFoil+Calcfoil stall+Eppler ext transition
34 | 750000 | 0 | XFOIL ncrit=9
35 | 750000 | 0.1 | JavaFoil+Calcfoil stall+Eppler ext transition
36 | 750000 | 0.1 | XFOIL ncrit=9
37 | 750000 | 0.25 | JavaFoil+Calcfoil stall+Eppler ext transition
38 | 750000 | 0.25 | XFOIL ncrit=9
39 | 750000 | 0.5 | JavaFoil+Calcfoil stall+Eppler ext transition
40 | 750000 | 0.5 | XFOIL ncrit=9
41 | 1000000 | 0 | JavaFoil+Calcfoil stall+Eppler ext transition
42 | 1000000 | 0 | XFOIL ncrit=9
43 | 1000000 | 0.1 | JavaFoil+Calcfoil stall+Eppler ext transition
44 | 1000000 | 0.1 | XFOIL ncrit=9
45 | 1000000 | 0.25 | JavaFoil+Calcfoil stall+Eppler ext transition
46 | 1000000 | 0.25 | XFOIL ncrit=9
47 | 1000000 | 0.5 | JavaFoil+Calcfoil stall+Eppler ext transition
48 | 1000000 | 0.5 | XFOIL ncrit=9
49 | 2000000 | 0 | JavaFoil+Calcfoil stall+Eppler ext transition
50 | 2000000 | 0 | XFOIL ncrit=9
51 | 2000000 | 0.1 | JavaFoil+Calcfoil stall+Eppler ext transition
52 | 2000000 | 0.1 | XFOIL ncrit=9
53 | 2000000 | 0.25 | JavaFoil+Calcfoil stall+Eppler ext transition
54 | 2000000 | 0.25 | XFOIL ncrit=9
55 | 2000000 | 0.5 | JavaFoil+Calcfoil stall+Eppler ext transition
56 | 2000000 | 0.5 | XFOIL ncrit=9
57 | 3000000 | 0 | JavaFoil+Calcfoil stall+Eppler ext transition
58 | 3000000 | 0 | XFOIL ncrit=9
59 | 3000000 | 0.1 | JavaFoil+Calcfoil stall+Eppler ext transition
60 | 3000000 | 0.1 | XFOIL ncrit=9
61 | 3000000 | 0.25 | JavaFoil+Calcfoil stall+Eppler ext transition
62 | 3000000 | 0.25 | XFOIL ncrit=9
63 | 3000000 | 0.5 | JavaFoil+Calcfoil stall+Eppler ext transition
64 | 3000000 | 0.5 | XFOIL ncrit=9
65 | 4000000 | 0 | JavaFoil+Calcfoil stall+Eppler ext transition
66 | 4000000 | 0 | XFOIL ncrit=9
67 | 4000000 | 0.1 | JavaFoil+Calcfoil stall+Eppler ext transition
68 | 4000000 | 0.1 | XFOIL ncrit=9
69 | 4000000 | 0.25 | JavaFoil+Calcfoil stall+Eppler ext transition
70 | 4000000 | 0.25 | XFOIL ncrit=9
71 | 4000000 | 0.5 | JavaFoil+Calcfoil stall+Eppler ext transition
72 | 4000000 | 0.5 | XFOIL ncrit=9
73 | 5000000 | 0 | JavaFoil+Calcfoil stall+Eppler ext transition
74 | 5000000 | 0 | XFOIL ncrit=9
75 | 5000000 | 0.1 | JavaFoil+Calcfoil stall+Eppler ext transition
76 | 5000000 | 0.1 | XFOIL ncrit=9
77 | 5000000 | 0.25 | JavaFoil+Calcfoil stall+Eppler ext transition
78 | 5000000 | 0.25 | XFOIL ncrit=9
79 | 5000000 | 0.5 | JavaFoil+Calcfoil stall+Eppler ext transition
80 | 5000000 | 0.5 | XFOIL ncrit=9
81 | 6000000 | 0 | JavaFoil+Calcfoil stall+Eppler ext transition
82 | 6000000 | 0 | XFOIL ncrit=9
83 | 6000000 | 0.1 | JavaFoil+Calcfoil stall+Eppler ext transition
84 | 6000000 | 0.1 | XFOIL ncrit=9
85 | 6000000 | 0.25 | JavaFoil+Calcfoil stall+Eppler ext transition
86 | 6000000 | 0.25 | XFOIL ncrit=9
87 | 6000000 | 0.5 | JavaFoil+Calcfoil stall+Eppler ext transition
88 | 6000000 | 0.5 | XFOIL ncrit=9
89 | 7000000 | 0 | JavaFoil+Calcfoil stall+Eppler ext transition
90 | 7000000 | 0 | XFOIL ncrit=9
91 | 7000000 | 0.1 | JavaFoil+Calcfoil stall+Eppler ext transition
92 | 7000000 | 0.1 | XFOIL ncrit=9
93 | 7000000 | 0.25 | JavaFoil+Calcfoil stall+Eppler ext transition
94 | 7000000 | 0.25 | XFOIL ncrit=9
95 | 7000000 | 0.5 | JavaFoil+Calcfoil stall+Eppler ext transition
96 | 7000000 | 0.5 | XFOIL ncrit=9
97 | 8000000 | 0 | JavaFoil+Calcfoil stall+Eppler ext transition
98 | 8000000 | 0 | XFOIL ncrit=9
99 | 8000000 | 0.1 | JavaFoil+Calcfoil stall+Eppler ext transition
100 | 8000000 | 0.1 | XFOIL ncrit=9
101 | 8000000 | 0.25 | JavaFoil+Calcfoil stall+Eppler ext transition
102 | 8000000 | 0.25 | XFOIL ncrit=9
103 | 8000000 | 0.5 | JavaFoil+Calcfoil stall+Eppler ext transition
104 | 8000000 | 0.5 | XFOIL ncrit=9
105 | 10000000 | 0 | JavaFoil+Calcfoil stall+Eppler ext transition
106 | 10000000 | 0 | XFOIL ncrit=9
107 | 10000000 | 0.1 | JavaFoil+Calcfoil stall+Eppler ext transition
108 | 10000000 | 0.1 | XFOIL ncrit=9
109 | 10000000 | 0.25 | JavaFoil+Calcfoil stall+Eppler ext transition
110 | 10000000 | 0.25 | XFOIL ncrit=9
111 | 10000000 | 0.5 | JavaFoil+Calcfoil stall+Eppler ext transition
112 | 10000000 | 0.5 | XFOIL ncrit=9
113 | 12000000 | 0 | JavaFoil+Calcfoil stall+Eppler ext transition
114 | 12000000 | 0 | XFOIL ncrit=9
115 | 12000000 | 0.1 | JavaFoil+Calcfoil stall+Eppler ext transition
116 | 12000000 | 0.1 | XFOIL ncrit=9
117 | 12000000 | 0.25 | JavaFoil+Calcfoil stall+Eppler ext transition
118 | 12000000 | 0.25 | XFOIL ncrit=9
119 | 12000000 | 0.5 | JavaFoil+Calcfoil stall+Eppler ext transition
120 | 12000000 | 0.5 | XFOIL ncrit=9
121 | 14000000 | 0 | JavaFoil+Calcfoil stall+Eppler ext transition
122 | 14000000 | 0 | XFOIL ncrit=9
123 | 14000000 | 0.1 | JavaFoil+Calcfoil stall+Eppler ext transition
124 | 14000000 | 0.1 | XFOIL ncrit=9
125 | 14000000 | 0.25 | JavaFoil+Calcfoil stall+Eppler ext transition
126 | 14000000 | 0.25 | XFOIL ncrit=9
127 | 14000000 | 0.5 | JavaFoil+Calcfoil stall+Eppler ext transition
128 | 14000000 | 0.5 | XFOIL ncrit=9
129 | 16000000 | 0 | JavaFoil+Calcfoil stall+Eppler ext transition
130 | 16000000 | 0 | XFOIL ncrit=9
131 | 16000000 | 0.1 | JavaFoil+Calcfoil stall+Eppler ext transition
132 | 16000000 | 0.1 | XFOIL ncrit=9
133 | 16000000 | 0.25 | JavaFoil+Calcfoil stall+Eppler ext transition
134 | 16000000 | 0.25 | XFOIL ncrit=9
135 | 16000000 | 0.5 | JavaFoil+Calcfoil stall+Eppler ext transition
136 | 16000000 | 0.5 | XFOIL ncrit=9
137 | 18000000 | 0 | JavaFoil+Calcfoil stall+Eppler ext transition
138 | 18000000 | 0 | XFOIL ncrit=9
139 | 18000000 | 0.1 | JavaFoil+Calcfoil stall+Eppler ext transition
140 | 18000000 | 0.1 | XFOIL ncrit=9
141 | 18000000 | 0.25 | JavaFoil+Calcfoil stall+Eppler ext transition
142 | 18000000 | 0.25 | XFOIL ncrit=9
143 | 18000000 | 0.5 | JavaFoil+Calcfoil stall+Eppler ext transition
144 | 18000000 | 0.5 | XFOIL ncrit=9
145 | 20000000 | 0 | JavaFoil+Calcfoil stall+Eppler ext transition
146 | 20000000 | 0 | XFOIL ncrit=9
147 | 20000000 | 0.1 | JavaFoil+Calcfoil stall+Eppler ext transition
148 | 20000000 | 0.1 | XFOIL ncrit=9
149 | 20000000 | 0.25 | JavaFoil+Calcfoil stall+Eppler ext transition
150 | 20000000 | 0.25 | XFOIL ncrit=9
151 | 20000000 | 0.5 | JavaFoil+Calcfoil stall+Eppler ext transition
152 | 20000000 | 0.5 | XFOIL ncrit=9

## 1. Re 50k Mach 0.00 (1)
BIGFOIL.COM POLAR EXPORT
GA 37A612
GA 37A612 |  |  |  | Cl Max: | 1.294 | at alpha= | 7.5 | deg
JavaFoil+Calcfoil stall+Eppler ext transition |  |  |  | L/D Max: | 39.694 | at alpha= | 7 | deg
Re: | 50000 |  |  | Cd Min: | 0.01793 | at alpha= | -0.5 | deg
Mach: | 0 |  |  | Cl=0 at alpha= | -4.087 | deg
|  |  |  | @ Cl=0.1, Cd= | 0.042158
|  |  |  | @ Cl=0.4, Cd= | 0.01808
|  |  |  | @ Cl=0.6, Cd= | 0.020911
alpha (deg) | Cl | Cd | Cm | Cl/Cd
-17 | -0.319 | 0.29636 | -0.022 | -1.076
-16.5 | -0.329 | 0.28839 | -0.022 | -1.142
-16 | -0.339 | 0.26084 | -0.022 | -1.301
-15.5 | -0.349 | 0.24391 | -0.022 | -1.432
-15 | -0.359 | 0.22565 | -0.023 | -1.589
-14.5 | -0.367 | 0.20493 | -0.023 | -1.792
-14 | -0.375 | 0.19743 | -0.023 | -1.9
-13.5 | -0.382 | 0.1833 | -0.024 | -2.082
-13 | -0.387 | 0.16862 | -0.023 | -2.294
-12.5 | -0.39 | 0.16003 | -0.024 | -2.438
-12 | -0.392 | 0.1463 | -0.024 | -2.677
-11.5 | -0.391 | 0.13236 | -0.024 | -2.952
-11 | -0.387 | 0.12258 | -0.025 | -3.159
-10.5 | -0.381 | 0.13311 | -0.024 | -2.859
-10 | -0.371 | 0.12169 | -0.025 | -3.048
-9.5 | -0.358 | 0.11152 | -0.025 | -3.208
-9 | -0.341 | 0.10181 | -0.025 | -3.349
-8.5 | -0.321 | 0.09046 | -0.025 | -3.544
-8 | -0.296 | 0.07996 | -0.026 | -3.707
-7.5 | -0.269 | 0.07338 | -0.026 | -3.661
-7 | -0.237 | 0.06765 | -0.026 | -3.508
-6.5 | -0.203 | 0.06244 | -0.026 | -3.247
-6 | -0.165 | 0.05924 | -0.026 | -2.788
-5.5 | -0.125 | 0.05381 | -0.027 | -2.323
-5 | -0.083 | 0.05205 | -0.028 | -1.585
-4.5 | -0.038 | 0.04874 | -0.028 | -0.782
-4 | 0.008 | 0.046 | -0.028 | 0.169
-3.5 | 0.055 | 0.04408 | -0.029 | 1.244
-3 | 0.103 | 0.04203 | -0.029 | 2.445
-2.5 | 0.151 | 0.04075 | -0.03 | 3.712
-2 | 0.2 | 0.03954 | -0.031 | 5.061
-1.5 | 0.249 | 0.03862 | -0.034 | 6.454
-1 | 0.369 | 0.01824 | -0.082 | 20.212
-0.5 | 0.429 | 0.01793 | -0.082 | 23.954
0 | 0.466 | 0.01975 | -0.083 | 23.582
0.5 | 0.522 | 0.02016 | -0.083 | 25.867
1 | 0.577 | 0.02066 | -0.084 | 27.946
1.5 | 0.632 | 0.02126 | -0.084 | 29.732
2 | 0.687 | 0.02187 | -0.085 | 31.424
2.5 | 0.742 | 0.02259 | -0.086 | 32.846
3 | 0.796 | 0.02335 | -0.086 | 34.093
3.5 | 0.851 | 0.02416 | -0.087 | 35.211
4 | 0.903 | 0.02495 | -0.087 | 36.189
4.5 | 0.957 | 0.0258 | -0.088 | 37.077
5 | 1.009 | 0.02678 | -0.089 | 37.685
5.5 | 1.06 | 0.02778 | -0.09 | 38.164
6 | 1.11 | 0.02899 | -0.09 | 38.275
6.5 | 1.158 | 0.03052 | -0.091 | 37.931
7 | 1.25 | 0.0315 | -0.096 | 39.694
7.5 | 1.294 | 0.03305 | -0.097 | 39.137
8 | 1.125 | 0.0592 | -0.043 | 19.004
8.5 | 1.159 | 0.06388 | -0.041 | 18.14
9 | 1.19 | 0.06873 | -0.041 | 17.319
9.5 | 1.215 | 0.07425 | -0.041 | 16.364
10 | 1.232 | 0.08019 | -0.04 | 15.361
10.5 | 1.243 | 0.08736 | -0.04 | 14.229
11 | 1.248 | 0.09371 | -0.039 | 13.318
11.5 | 1.247 | 0.10161 | -0.039 | 12.271
12 | 1.24 | 0.11266 | -0.039 | 11.003
12.5 | 1.226 | 0.11869 | -0.038 | 10.332

## 2. Re 50k Mach 0.00 (2)
BIGFOIL.COM POLAR EXPORT
GA 37A612
GA 37A612 |  |  |  | Cl Max: | 1.3844 | at alpha= | 12.5 | deg
XFOIL ncrit=9 |  |  |  | L/D Max: | 23.0147 | at alpha= | 11 | deg
Re: | 50000 |  |  | Cd Min: | 0.24252 | at alpha= | -20 | deg
Mach: | 0 |  |  | Cl=0 at alpha= | 0.28991 | deg
|  |  |  | @ Cl=0.1, Cd= | 0.040747
|  |  |  | @ Cl=0.4, Cd= | 0.062464
|  |  |  | @ Cl=0.6, Cd= | 0.081824
alpha (deg) | Cl | Cd | Cm | Cl/Cd
-20 | -0.5792 | 0.24252 | 0.0181 | -2.3883
-19.5 | -0.5595 | 0.23514 | 0.0149 | -2.3794
-19 | -0.5415 | 0.22925 | 0.0109 | -2.3621
-18.5 | -0.5255 | 0.22471 | 0.0064 | -2.3386
-18 | -0.5177 | 0.22517 | 0.0005 | -2.2992
-17.5 | -0.4934 | 0.21302 | -0.0017 | -2.3162
-17 | -0.4727 | 0.20525 | -0.0042 | -2.303
-16.5 | -0.4578 | 0.20033 | -0.0082 | -2.2852
-16 | -0.4559 | 0.20087 | -0.0138 | -2.2696
-15.5 | -0.4269 | 0.18779 | -0.0151 | -2.2733
-15 | -0.4089 | 0.18105 | -0.0177 | -2.2585
-14.5 | -0.4031 | 0.17823 | -0.0222 | -2.2617
-14 | -0.387 | 0.17039 | -0.0249 | -2.2713
-13.5 | -0.3666 | 0.16272 | -0.0267 | -2.2529
-13 | -0.3703 | 0.16106 | -0.0315 | -2.2991
-12.5 | -0.3415 | 0.15038 | -0.032 | -2.2709
-12 | -0.3476 | 0.14839 | -0.0366 | -2.3425
-11.5 | -0.3192 | 0.13837 | -0.0368 | -2.3069
-11 | -0.3386 | 0.13793 | -0.0423 | -2.4549
-10.5 | -0.3068 | 0.12767 | -0.0416 | -2.4031
-10 | -0.2936 | 0.12088 | -0.0423 | -2.4289
-9.5 | -0.3279 | 0.12108 | -0.043 | -2.7081
-9 | -0.3249 | 0.11558 | -0.036 | -2.811
-8.5 | -0.3813 | 0.11762 | -0.0287 | -3.2418
-8 | -0.3896 | 0.11344 | -0.023 | -3.4344
-7.5 | -0.4441 | 0.11394 | -0.0179 | -3.8977
-7 | -0.4536 | 0.10943 | -0.0129 | -4.1451
-6.5 | -0.4773 | 0.10589 | -0.0085 | -4.5075
-6 | -0.4962 | 0.1018 | -0.0057 | -4.8743
-5 | -0.5235 | 0.09248 | -0.0037 | -5.6607
-4.5 | -0.5055 | 0.08704 | 0.0026 | -5.8077
-4 | -0.4951 | 0.08247 | 0.01 | -6.0034
-3 | -0.2499 | 0.06602 | 0.0133 | -3.7852
-2 | -0.2456 | 0.04644 | -0.0486 | -5.2885
-1.5 | -0.1884 | 0.04363 | -0.0496 | -4.3181
-1 | -0.1364 | 0.04156 | -0.0498 | -3.282
-0.5 | -0.0861 | 0.04033 | -0.0499 | -2.1349
0.5 | 0.0229 | 0.03702 | -0.0494 | 0.61858
1 | 0.0633 | 0.03887 | -0.0492 | 1.6285
1.5 | 0.1022 | 0.04086 | -0.0493 | 2.5012
2 | 0.14 | 0.04299 | -0.0494 | 3.2566
2.5 | 0.1769 | 0.04526 | -0.0496 | 3.9085
3 | 0.2128 | 0.04768 | -0.0498 | 4.4631
3.5 | 0.2478 | 0.05026 | -0.0501 | 4.9304
4 | 0.2817 | 0.05303 | -0.0505 | 5.3121
5 | 0.3934 | 0.06187 | -0.0606 | 6.3585
6.5 | 0.5555 | 0.07645 | -0.0738 | 7.2662
7 | 0.583 | 0.07982 | -0.0734 | 7.3039
7.5 | 0.6204 | 0.08423 | -0.0746 | 7.3655
8 | 0.6701 | 0.08973 | -0.0774 | 7.468
8.5 | 0.6928 | 0.09375 | -0.0764 | 7.3899
9 | 0.8175 | 0.09092 | -0.0751 | 8.9914
9.5 | 0.8818 | 0.09058 | -0.073 | 9.735
10 | 0.948 | 0.08762 | -0.0688 | 10.8194
10.5 | 1.1645 | 0.05311 | -0.0519 | 21.9262
11 | 1.1772 | 0.05115 | -0.0388 | 23.0147
12 | 1.342 | 0.06007 | -0.0353 | 22.3406
12.5 | 1.3844 | 0.06823 | -0.0345 | 20.2902
13 | 1.3625 | 0.07567 | -0.029 | 18.0058
13.5 | 1.3262 | 0.08399 | -0.0249 | 15.79
14 | 1.2821 | 0.09373 | -0.0231 | 13.6787
14.5 | 1.2365 | 0.10517 | -0.0236 | 11.7572
15 | 1.0377 | 0.14283 | -0.0477 | 7.2653
16.5 | 0.9424 | 0.20979 | -0.0917 | 4.4921
17 | 0.9581 | 0.21793 | -0.0942 | 4.3964
17.5 | 0.9692 | 0.2248 | -0.0974 | 4.3114

## 3. Re 50k Mach 0.10 (1)
BIGFOIL.COM POLAR EXPORT
GA 37A612
GA 37A612 |  |  |  | Cl Max: | 1.298 | at alpha= | 7.5 | deg
JavaFoil+Calcfoil stall+Eppler ext transition |  |  |  | L/D Max: | 39.498 | at alpha= | 7 | deg
Re: | 50000 |  |  | Cd Min: | 0.01802 | at alpha= | -0.5 | deg
Mach: | 0.1 |  |  | Cl=0 at alpha= | -4.087 | deg
|  |  |  | @ Cl=0.1, Cd= | 0.04229
|  |  |  | @ Cl=0.4, Cd= | 0.01818
|  |  |  | @ Cl=0.6, Cd= | 0.020976
alpha (deg) | Cl | Cd | Cm | Cl/Cd
-16.5 | -0.288 | 0.3142 | -0.022 | -0.918
-16 | -0.3 | 0.28066 | -0.022 | -1.07
-15.5 | -0.312 | 0.27309 | -0.023 | -1.144
-15 | -0.324 | 0.23706 | -0.023 | -1.366
-14.5 | -0.335 | 0.22006 | -0.023 | -1.522
-14 | -0.345 | 0.1988 | -0.023 | -1.736
-13.5 | -0.354 | 0.19162 | -0.024 | -1.849
-13 | -0.362 | 0.17546 | -0.024 | -2.064
-12.5 | -0.368 | 0.16293 | -0.024 | -2.26
-12 | -0.372 | 0.1572 | -0.024 | -2.369
-11.5 | -0.374 | 0.1334 | -0.024 | -2.805
-11 | -0.373 | 0.12733 | -0.025 | -2.931
-10.5 | -0.369 | 0.14059 | -0.025 | -2.625
-10 | -0.362 | 0.12805 | -0.025 | -2.824
-9.5 | -0.351 | 0.11363 | -0.025 | -3.085
-9 | -0.336 | 0.10334 | -0.025 | -3.247
-8.5 | -0.317 | 0.09432 | -0.025 | -3.358
-8 | -0.294 | 0.08091 | -0.026 | -3.632
-7.5 | -0.267 | 0.07405 | -0.026 | -3.606
-7 | -0.236 | 0.0683 | -0.026 | -3.462
-6.5 | -0.202 | 0.06294 | -0.027 | -3.217
-6 | -0.165 | 0.05929 | -0.026 | -2.786
-5.5 | -0.125 | 0.05381 | -0.027 | -2.326
-5 | -0.083 | 0.05205 | -0.028 | -1.589
-4.5 | -0.038 | 0.04915 | -0.028 | -0.778
-4 | 0.008 | 0.04628 | -0.029 | 0.169
-3.5 | 0.055 | 0.04439 | -0.029 | 1.241
-3 | 0.103 | 0.04215 | -0.03 | 2.45
-2.5 | 0.152 | 0.04084 | -0.03 | 3.722
-2 | 0.201 | 0.0396 | -0.031 | 5.078
-1.5 | 0.251 | 0.03869 | -0.034 | 6.475
-1 | 0.37 | 0.01833 | -0.082 | 20.207
-0.5 | 0.432 | 0.01802 | -0.083 | 23.943
0 | 0.468 | 0.01981 | -0.083 | 23.628
0.5 | 0.524 | 0.02027 | -0.084 | 25.846
1 | 0.58 | 0.02078 | -0.084 | 27.904
1.5 | 0.635 | 0.02132 | -0.085 | 29.793
2 | 0.69 | 0.02199 | -0.085 | 31.392
2.5 | 0.745 | 0.0227 | -0.086 | 32.814
3 | 0.8 | 0.02344 | -0.086 | 34.132
3.5 | 0.854 | 0.02429 | -0.087 | 35.162
4 | 0.907 | 0.02506 | -0.088 | 36.195
4.5 | 0.961 | 0.02596 | -0.089 | 37.027
5 | 1.014 | 0.02695 | -0.089 | 37.611
5.5 | 1.065 | 0.02796 | -0.09 | 38.086
6 | 1.115 | 0.02917 | -0.091 | 38.205
6.5 | 1.163 | 0.03074 | -0.091 | 37.829
7 | 1.255 | 0.03178 | -0.097 | 39.498
7.5 | 1.298 | 0.03335 | -0.097 | 38.928
8 | 1.129 | 0.05941 | -0.043 | 19.007
8.5 | 1.163 | 0.0645 | -0.042 | 18.028
9 | 1.194 | 0.06903 | -0.041 | 17.293
9.5 | 1.217 | 0.07458 | -0.04 | 16.323
10 | 1.233 | 0.08164 | -0.04 | 15.102
10.5 | 1.242 | 0.0868 | -0.04 | 14.311
11 | 1.245 | 0.09421 | -0.039 | 13.215
11.5 | 1.241 | 0.10233 | -0.039 | 12.127
12 | 1.23 | 0.11314 | -0.038 | 10.873
12.5 | 1.213 | 0.1225 | -0.038 | 9.903

## 4. Re 50k Mach 0.10 (2)
BIGFOIL.COM POLAR EXPORT
GA 37A612
GA 37A612 |  |  |  | Cl Max: | 1.3795 | at alpha= | 12.5 | deg
XFOIL ncrit=9 |  |  |  | L/D Max: | 24.9811 | at alpha= | 10.5 | deg
Re: | 50000 |  |  | Cd Min: | 0.2427 | at alpha= | -20 | deg
Mach: | 0.1 |  |  | Cl=0 at alpha= | 0.30818 | deg
|  |  |  | @ Cl=0.1, Cd= | 0.040944
|  |  |  | @ Cl=0.4, Cd= | 0.06281
|  |  |  | @ Cl=0.6, Cd= | 0.081993
alpha (deg) | Cl | Cd | Cm | Cl/Cd
-20 | -0.5798 | 0.2427 | 0.0183 | -2.389
-19.5 | -0.5604 | 0.23568 | 0.0149 | -2.3778
-19 | -0.5423 | 0.22984 | 0.0109 | -2.3595
-18.5 | -0.5266 | 0.22568 | 0.0062 | -2.3334
-18 | -0.5198 | 0.22679 | 0.0002 | -2.292
-17.5 | -0.4925 | 0.21287 | -0.0015 | -2.3136
-17 | -0.4727 | 0.20568 | -0.0043 | -2.2982
-16.5 | -0.4584 | 0.20114 | -0.0086 | -2.279
-16 | -0.4579 | 0.20234 | -0.0142 | -2.263
-15.5 | -0.4255 | 0.18785 | -0.0152 | -2.2651
-15 | -0.4083 | 0.18146 | -0.018 | -2.2501
-14.5 | -0.4045 | 0.17939 | -0.0228 | -2.2549
-14 | -0.3832 | 0.16994 | -0.0248 | -2.2549
-13.5 | -0.3656 | 0.16312 | -0.027 | -2.2413
-13 | -0.372 | 0.16223 | -0.0321 | -2.293
-12.5 | -0.3397 | 0.15069 | -0.0323 | -2.2543
-12 | -0.3494 | 0.14948 | -0.0373 | -2.3374
-11.5 | -0.318 | 0.13881 | -0.0372 | -2.2909
-11 | -0.3157 | 0.13374 | -0.0403 | -2.3606
-10.5 | -0.3084 | 0.12859 | -0.0423 | -2.3983
-10 | -0.2917 | 0.12128 | -0.0425 | -2.4052
-9.5 | -0.3064 | 0.11823 | -0.0426 | -2.5916
-9 | -0.3271 | 0.11651 | -0.0356 | -2.8075
-8.5 | -0.3851 | 0.11877 | -0.0286 | -3.2424
-8 | -0.3895 | 0.11413 | -0.023 | -3.4128
-7.5 | -0.4485 | 0.11509 | -0.0179 | -3.897
-7 | -0.4567 | 0.11041 | -0.0129 | -4.1364
-6.5 | -0.4755 | 0.10653 | -0.0084 | -4.4635
-6 | -0.4961 | 0.10255 | -0.0056 | -4.8376
-5.5 | -0.5194 | 0.09823 | -0.006 | -5.2876
-5 | -0.5189 | 0.09288 | -0.0013 | -5.5868
-4.5 | -0.5091 | 0.08786 | 0.0003 | -5.7944
-4 | -0.499 | 0.08329 | 0.0092 | -5.9911
-2.5 | -0.2465 | 0.05047 | -0.0567 | -4.8841
-2 | -0.2498 | 0.0469 | -0.0486 | -5.3262
-1.5 | -0.1919 | 0.04402 | -0.0496 | -4.3594
-1 | -0.1396 | 0.04182 | -0.0499 | -3.3381
-0.5 | -0.0889 | 0.04057 | -0.0501 | -2.1913
0.5 | 0.0211 | 0.03715 | -0.0496 | 0.56797
1 | 0.062 | 0.03901 | -0.0493 | 1.5893
1.5 | 0.1011 | 0.041 | -0.0494 | 2.4659
2 | 0.1392 | 0.04314 | -0.0495 | 3.2267
2.5 | 0.1763 | 0.04542 | -0.0497 | 3.8815
3 | 0.2123 | 0.04785 | -0.0499 | 4.4368
3.5 | 0.2475 | 0.05045 | -0.0502 | 4.9058
4 | 0.2815 | 0.05323 | -0.0506 | 5.2884
5.5 | 0.4564 | 0.06737 | -0.067 | 6.7745
6.5 | 0.5439 | 0.07578 | -0.0718 | 7.1774
7 | 0.582 | 0.07996 | -0.0732 | 7.2786
7.5 | 0.6245 | 0.08476 | -0.0751 | 7.3679
8 | 0.6745 | 0.09053 | -0.078 | 7.4506
8.5 | 0.7008 | 0.09437 | -0.0771 | 7.4261
9 | 0.8125 | 0.09146 | -0.0747 | 8.8837
9.5 | 0.8898 | 0.0905 | -0.0728 | 9.832
10.5 | 1.1881 | 0.04756 | -0.0469 | 24.9811
11 | 1.1775 | 0.05192 | -0.0379 | 22.6791
11.5 | 1.2441 | 0.05478 | -0.0336 | 22.7108
12 | 1.3395 | 0.06113 | -0.0341 | 21.9123
12.5 | 1.3795 | 0.0694 | -0.0331 | 19.8775
13 | 1.3542 | 0.07693 | -0.0278 | 17.603
13.5 | 1.3172 | 0.08552 | -0.0242 | 15.4022
14 | 1.2736 | 0.09554 | -0.0228 | 13.3305
15 | 1.0916 | 0.13146 | -0.0378 | 8.3037
15.5 | 0.974 | 0.17528 | -0.0683 | 5.5568
16.5 | 0.9444 | 0.21058 | -0.0922 | 4.4848
17 | 0.9608 | 0.21888 | -0.0947 | 4.3896
17.5 | 0.9722 | 0.22582 | -0.098 | 4.3052

## 5. Re 50k Mach 0.25 (1)
BIGFOIL.COM POLAR EXPORT
GA 37A612
GA 37A612 |  |  |  | Cl Max: | 1.322 | at alpha= | 7.5 | deg
JavaFoil+Calcfoil stall+Eppler ext transition |  |  |  | L/D Max: | 38.398 | at alpha= | 7 | deg
Re: | 50000 |  |  | Cd Min: | 0.01821 | at alpha= | -0.5 | deg
Mach: | 0.25 |  |  | Cl=0 at alpha= | -4.0851 | deg
|  |  |  | @ Cl=0.1, Cd= | 0.042887
|  |  |  | @ Cl=0.4, Cd= | 0.01846
|  |  |  | @ Cl=0.6, Cd= | 0.021303
alpha (deg) | Cl | Cd | Cm | Cl/Cd
-14 | -0.057 | 0.32772 | -0.025 | -0.175
-13.5 | -0.054 | 0.27751 | -0.025 | -0.196
-13 | -0.099 | 0.24864 | -0.025 | -0.397
-12.5 | -0.153 | 0.23999 | -0.025 | -0.638
-12 | -0.19 | 0.206 | -0.025 | -0.924
-11.5 | -0.221 | 0.18453 | -0.026 | -1.196
-11 | -0.246 | 0.15988 | -0.026 | -1.536
-10.5 | -0.265 | 0.1437 | -0.026 | -1.844
-10 | -0.279 | 0.13376 | -0.026 | -2.084
-9.5 | -0.286 | 0.11994 | -0.026 | -2.388
-9 | -0.288 | 0.13337 | -0.026 | -2.157
-8.5 | -0.282 | 0.11501 | -0.026 | -2.456
-8 | -0.271 | 0.08567 | -0.027 | -3.159
-7.5 | -0.252 | 0.08624 | -0.027 | -2.928
-7 | -0.228 | 0.07594 | -0.027 | -3.006
-6.5 | -0.199 | 0.06906 | -0.027 | -2.877
-6 | -0.164 | 0.06163 | -0.028 | -2.665
-5.5 | -0.126 | 0.057 | -0.028 | -2.204
-5 | -0.084 | 0.05367 | -0.028 | -1.558
-4.5 | -0.039 | 0.05008 | -0.028 | -0.776
-4 | 0.008 | 0.04754 | -0.028 | 0.168
-3.5 | 0.056 | 0.04499 | -0.029 | 1.253
-3 | 0.106 | 0.0426 | -0.03 | 2.484
-2.5 | 0.156 | 0.04125 | -0.031 | 3.781
-2 | 0.206 | 0.03999 | -0.031 | 5.162
-1.5 | 0.257 | 0.03897 | -0.034 | 6.602
-1 | 0.381 | 0.01857 | -0.084 | 20.499
-0.5 | 0.443 | 0.01821 | -0.085 | 24.355
0 | 0.48 | 0.02023 | -0.085 | 23.717
0.5 | 0.537 | 0.02069 | -0.086 | 25.969
1 | 0.594 | 0.02124 | -0.086 | 27.97
1.5 | 0.651 | 0.02184 | -0.087 | 29.825
2 | 0.708 | 0.02253 | -0.087 | 31.402
2.5 | 0.764 | 0.02328 | -0.088 | 32.809
3 | 0.82 | 0.02408 | -0.089 | 34.064
3.5 | 0.876 | 0.02493 | -0.089 | 35.148
4 | 0.931 | 0.02592 | -0.09 | 35.908
4.5 | 0.985 | 0.02675 | -0.091 | 36.84
5 | 1.039 | 0.02781 | -0.091 | 37.356
5.5 | 1.091 | 0.02891 | -0.092 | 37.744
6 | 1.141 | 0.03021 | -0.093 | 37.784
6.5 | 1.189 | 0.0317 | -0.093 | 37.52
7 | 1.281 | 0.03335 | -0.099 | 38.398
7.5 | 1.322 | 0.03506 | -0.099 | 37.724
8 | 1.151 | 0.06073 | -0.043 | 18.961
8.5 | 1.182 | 0.0658 | -0.042 | 17.97
9 | 1.209 | 0.0726 | -0.041 | 16.657
9.5 | 1.227 | 0.07811 | -0.041 | 15.703
10 | 1.232 | 0.08445 | -0.04 | 14.583
10.5 | 1.227 | 0.09382 | -0.04 | 13.075
11 | 1.211 | 0.1041 | -0.04 | 11.635
11.5 | 1.184 | 0.11325 | -0.039 | 10.455
12 | 1.146 | 0.12771 | -0.038 | 8.971
12.5 | 1.096 | 0.13937 | -0.037 | 7.863

## 6. Re 50k Mach 0.25 (2)
BIGFOIL.COM POLAR EXPORT
GA 37A612
GA 37A612 |  |  |  | Cl Max: | 1.2966 | at alpha= | 12.5 | deg
XFOIL ncrit=9 |  |  |  | L/D Max: | 22.8649 | at alpha= | 10.5 | deg
Re: | 50000 |  |  | Cd Min: | 0.24528 | at alpha= | -20 | deg
Mach: | 0.25 |  |  | Cl=0 at alpha= | 0.18935 | deg
|  |  |  | @ Cl=0.1, Cd= | 0.042033
|  |  |  | @ Cl=0.4, Cd= | 0.063661
|  |  |  | @ Cl=0.6, Cd= | 0.083194
alpha (deg) | Cl | Cd | Cm | Cl/Cd
-20 | -0.5851 | 0.24528 | 0.0193 | -2.3854
-19.5 | -0.5658 | 0.23901 | 0.0152 | -2.3673
-19 | -0.5477 | 0.23378 | 0.0106 | -2.3428
-18.5 | -0.5355 | 0.23291 | 0.0047 | -2.2992
-18 | -0.5195 | 0.22691 | 0.0003 | -2.2895
-17.5 | -0.4918 | 0.21432 | -0.0013 | -2.2947
-17 | -0.4738 | 0.20851 | -0.0051 | -2.2723
-16.5 | -0.4654 | 0.20752 | -0.0107 | -2.2427
-16 | -0.4435 | 0.19771 | -0.0136 | -2.2432
-15.5 | -0.4211 | 0.18934 | -0.0159 | -2.224
-15 | -0.4083 | 0.18485 | -0.02 | -2.2088
-14.5 | -0.4144 | 0.18649 | -0.0256 | -2.2221
-14 | -0.3732 | 0.17064 | -0.0257 | -2.1871
-13.5 | -0.3661 | 0.16698 | -0.0297 | -2.1925
-13 | -0.3472 | 0.15873 | -0.0319 | -2.1874
-12.5 | -0.3375 | 0.15389 | -0.0349 | -2.1931
-12 | -0.3197 | 0.14613 | -0.0368 | -2.1878
-11.5 | -0.3217 | 0.14329 | -0.0406 | -2.2451
-11 | -0.2962 | 0.13407 | -0.0412 | -2.2093
-10.5 | -0.2976 | 0.12974 | -0.044 | -2.2938
-10 | -0.2958 | 0.1254 | -0.0448 | -2.3589
-9.5 | -0.2939 | 0.12014 | -0.0411 | -2.4463
-8.5 | -0.3574 | 0.11878 | -0.0277 | -3.0089
-8 | -0.4056 | 0.1196 | -0.0229 | -3.3913
-7.5 | -0.4122 | 0.11503 | -0.0182 | -3.5834
-7 | -0.4305 | 0.11157 | -0.0136 | -3.8586
-6.5 | -0.4583 | 0.10864 | -0.0086 | -4.2185
-6 | -0.4825 | 0.10521 | -0.004 | -4.5861
-5.5 | -0.5157 | 0.10212 | -0.0051 | -5.0499
-3.5 | -0.3332 | 0.07641 | 0.0187 | -4.3607
-2.5 | -0.2687 | 0.05322 | -0.0563 | -5.0489
-2 | -0.2072 | 0.04847 | -0.0594 | -4.2748
0.5 | 0.0294 | 0.0402 | -0.0558 | 0.73134
1 | 0.0548 | 0.03972 | -0.05 | 1.3797
1.5 | 0.0953 | 0.04177 | -0.05 | 2.2815
2 | 0.1345 | 0.04396 | -0.0501 | 3.0596
2.5 | 0.1726 | 0.0463 | -0.0503 | 3.7279
3 | 0.2097 | 0.0488 | -0.0505 | 4.2971
3.5 | 0.2457 | 0.05148 | -0.0508 | 4.7727
4 | 0.2805 | 0.05434 | -0.0511 | 5.1619
4.5 | 0.3353 | 0.05859 | -0.0558 | 5.7228
5 | 0.4005 | 0.0637 | -0.0626 | 6.2873
5.5 | 0.4567 | 0.06846 | -0.0673 | 6.671
6 | 0.5083 | 0.0732 | -0.071 | 6.944
6.5 | 0.5585 | 0.07823 | -0.0742 | 7.1392
7 | 0.5963 | 0.08271 | -0.0753 | 7.2095
7.5 | 0.6267 | 0.08669 | -0.0752 | 7.2292
8 | 0.6818 | 0.09273 | -0.0784 | 7.3525
8.5 | 0.7184 | 0.09709 | -0.0783 | 7.3993
9 | 0.845 | 0.09221 | -0.0746 | 9.1639
9.5 | 0.879 | 0.09353 | -0.0713 | 9.3981
10 | 0.9569 | 0.08933 | -0.0661 | 10.712
10.5 | 1.1764 | 0.05145 | -0.0406 | 22.8649
11 | 1.1791 | 0.05646 | -0.0343 | 20.8838
11.5 | 1.2492 | 0.05985 | -0.0299 | 20.8722
12 | 1.2882 | 0.06643 | -0.0274 | 19.3918
12.5 | 1.2966 | 0.07498 | -0.0249 | 17.2926
13 | 1.2573 | 0.08456 | -0.0231 | 14.8687
13.5 | 1.2088 | 0.09602 | -0.0238 | 12.589
14 | 1.1578 | 0.10966 | -0.0276 | 10.5581
15 | 0.9909 | 0.1647 | -0.0622 | 6.0164
16 | 0.9399 | 0.20612 | -0.0921 | 4.56
16.5 | 0.9566 | 0.21509 | -0.0951 | 4.4474
17 | 0.9771 | 0.22432 | -0.0975 | 4.3558
17.5 | 0.9912 | 0.23192 | -0.1007 | 4.2739

## 7. Re 50k Mach 0.50 (1)
BIGFOIL.COM POLAR EXPORT
GA 37A612
GA 37A612 |  |  |  | Cl Max: | 1.342 | at alpha= | 6.5 | deg
JavaFoil+Calcfoil stall+Eppler ext transition |  |  |  | L/D Max: | 35.833 | at alpha= | 5 | deg
Re: | 50000 |  |  | Cd Min: | 0.01977 | at alpha= | -0.5 | deg
Mach: | 0.5 |  |  | Cl=0 at alpha= | -4.0909 | deg
|  |  |  | @ Cl=0.1, Cd= | 0.04725
|  |  |  | @ Cl=0.4, Cd= | 0.032326
|  |  |  | @ Cl=0.6, Cd= | 0.022864
alpha (deg) | Cl | Cd | Cm | Cl/Cd
-20 | -0.867 | 0.43518 | -0.035 | -1.992
-19.5 | -0.837 | 0.40668 | -0.033 | -2.058
-19 | -0.81 | 0.38564 | -0.033 | -2.101
-18.5 | -0.784 | 0.37458 | -0.033 | -2.094
-18 | -0.758 | 0.3721 | -0.033 | -2.037
-17.5 | -0.732 | 0.36416 | -0.034 | -2.009
-17 | -0.705 | 0.36006 | -0.034 | -1.958
-16.5 | -0.679 | 0.35032 | -0.034 | -1.937
-16 | -0.652 | 0.33251 | -0.035 | -1.961
-15.5 | -0.625 | 0.32925 | -0.035 | -1.899
-15 | -0.599 | 0.32259 | -0.035 | -1.856
-14.5 | -0.572 | 0.31163 | -0.036 | -1.835
-14 | -0.545 | 0.3209 | -0.036 | -1.698
-13.5 | -0.518 | 0.31758 | -0.037 | -1.631
-13 | -0.49 | 0.2573 | -0.033 | -1.903
-12.5 | -0.462 | 0.2523 | -0.033 | -1.833
-12 | -0.435 | 0.25495 | -0.034 | -1.708
-11.5 | -0.408 | 0.25196 | -0.034 | -1.621
-11 | -0.381 | 0.24875 | -0.034 | -1.532
-10.5 | -0.354 | 0.24874 | -0.035 | -1.423
-10 | -0.327 | 0.24594 | -0.035 | -1.328
-9.5 | -0.299 | 0.22042 | -0.036 | -1.358
-9 | -0.272 | 0.2174 | -0.036 | -1.25
-8.5 | -0.244 | 0.19278 | -0.034 | -1.266
-8 | -0.217 | 0.18744 | -0.035 | -1.156
-7.5 | -0.189 | 0.18319 | -0.035 | -1.032
-7 | -0.162 | 0.15741 | -0.035 | -1.026
-6.5 | -0.134 | 0.0902 | -0.033 | -1.484
-6 | -0.106 | 0.07272 | -0.033 | -1.46
-5.5 | -0.078 | 0.09738 | -0.031 | -0.806
-5 | -0.051 | 0.07255 | -0.031 | -0.7
-4.5 | -0.036 | 0.0746 | -0.03 | -0.488
-4 | 0.008 | 0.05597 | -0.03 | 0.147
-3.5 | 0.061 | 0.04964 | -0.031 | 1.221
-3 | 0.116 | 0.04627 | -0.032 | 2.506
-2.5 | 0.173 | 0.04352 | -0.033 | 3.966
-2 | 0.23 | 0.04165 | -0.034 | 5.514
-1.5 | 0.287 | 0.04052 | -0.035 | 7.078
-1 | 0.344 | 0.03965 | -0.041 | 8.683
-0.5 | 0.496 | 0.01977 | -0.093 | 25.077
0 | 0.531 | 0.02245 | -0.094 | 23.672
0.5 | 0.595 | 0.02281 | -0.095 | 26.089
1 | 0.658 | 0.02349 | -0.095 | 28.017
1.5 | 0.722 | 0.0242 | -0.096 | 29.817
2 | 0.784 | 0.02508 | -0.096 | 31.276
2.5 | 0.847 | 0.02603 | -0.097 | 32.548
3 | 0.911 | 0.02697 | -0.098 | 33.786
3.5 | 0.975 | 0.02817 | -0.099 | 34.604
4 | 1.032 | 0.0292 | -0.1 | 35.356
4.5 | 1.092 | 0.03068 | -0.1 | 35.603
5 | 1.149 | 0.03206 | -0.101 | 35.833
5.5 | 1.203 | 0.03378 | -0.102 | 35.608
6 | 1.253 | 0.03566 | -0.103 | 35.148
6.5 | 1.342 | 0.03866 | -0.108 | 34.704
7 | 1.171 | 0.05708 | -0.048 | 20.514
7.5 | 1.189 | 0.06417 | -0.046 | 18.523
8 | 1.185 | 0.07443 | -0.044 | 15.918
8.5 | 1.137 | 0.0904 | -0.043 | 12.574
9 | 0.727 | 0.15794 | -0.041 | 4.6
9.5 | 0.754 | 0.22259 | -0.045 | 3.389
10 | 0.782 | 0.2219 | -0.045 | 3.523
10.5 | 0.81 | 0.21862 | -0.049 | 3.704
11 | 0.837 | 0.23353 | -0.05 | 3.584
11.5 | 0.865 | 0.25205 | -0.054 | 3.433

## 8. Re 50k Mach 0.50 (2)
BIGFOIL.COM POLAR EXPORT
GA 37A612
GA 37A612 |  |  |  | Cl Max: | 1.1541 | at alpha= | 20 | deg
XFOIL ncrit=9 |  |  |  | L/D Max: | 10.5697 | at alpha= | 11.5 | deg
Re: | 50000 |  |  | Cd Min: | 0.29666 | at alpha= | 20 | deg
Mach: | 0.5 |  |  | Cl=0 at alpha= | 0.88141 | deg
|  |  |  | @ Cl=0.1, Cd= | 0.046699
|  |  |  | @ Cl=0.4, Cd= | 0.068513
|  |  |  | @ Cl=0.6, Cd= | 0.08867
alpha (deg) | Cl | Cd | Cm | Cl/Cd
-20 | -0.6246 | 0.2698 | 0.0202 | -2.315
-19 | -0.5756 | 0.25048 | 0.011 | -2.298
-18.5 | -0.5512 | 0.24225 | 0.0065 | -2.2753
-18 | -0.5297 | 0.2364 | 0.0011 | -2.2407
-17.5 | -0.5187 | 0.23815 | -0.0059 | -2.178
-17 | -0.4839 | 0.22099 | -0.0081 | -2.1897
-16.5 | -0.4607 | 0.21354 | -0.0123 | -2.1574
-16 | -0.4456 | 0.21064 | -0.0181 | -2.1155
-15.5 | -0.4211 | 0.20103 | -0.0218 | -2.0947
-15 | -0.3958 | 0.19234 | -0.025 | -2.0578
-14.5 | -0.3852 | 0.18987 | -0.0303 | -2.0288
-14 | -0.3568 | 0.17896 | -0.033 | -1.9937
-13.5 | -0.3417 | 0.17398 | -0.0369 | -1.964
-13 | -0.3192 | 0.16557 | -0.0398 | -1.9279
-12.5 | -0.3132 | 0.16264 | -0.0437 | -1.9257
-12 | -0.2854 | 0.15271 | -0.0455 | -1.8689
-11.5 | -0.2937 | 0.15199 | -0.0492 | -1.9324
-11 | -0.2683 | 0.14258 | -0.049 | -1.8818
-10.5 | -0.2776 | 0.13949 | -0.0459 | -1.9901
-10 | -0.3073 | 0.13989 | -0.0394 | -2.1967
-9.5 | -0.3228 | 0.13708 | -0.034 | -2.3548
-9 | -0.3613 | 0.13828 | -0.0299 | -2.6128
-8.5 | -0.3623 | 0.13303 | -0.0256 | -2.7234
-8 | -0.3728 | 0.12923 | -0.0218 | -2.8848
-7.5 | -0.3897 | 0.12615 | -0.018 | -3.0892
-7 | -0.4159 | 0.12401 | -0.0153 | -3.3538
-6.5 | -0.4074 | 0.11827 | -0.0166 | -3.4447
-6 | -0.3731 | 0.1102 | -0.0172 | -3.3857
-5 | -0.3758 | 0.10129 | -0.0103 | -3.7101
-4.5 | -0.3477 | 0.09478 | -0.0061 | -3.6685
-4 | -0.3072 | 0.0886 | -0.0008 | -3.4673
-3.5 | -0.1944 | 0.0785 | -0.0066 | -2.4764
-2.5 | -0.3182 | 0.06547 | -0.0556 | -4.8602
-2 | -0.2522 | 0.05885 | -0.0638 | -4.2855
-1.5 | -0.3068 | 0.05567 | -0.0465 | -5.511
-1 | -0.2408 | 0.05106 | -0.0505 | -4.716
-0.5 | -0.1752 | 0.04843 | -0.0525 | -3.6176
0.5 | -0.0521 | 0.04617 | -0.0538 | -1.1284
1 | 0.0162 | 0.04649 | -0.0554 | 0.34846
1.5 | 0.068 | 0.04499 | -0.0532 | 1.5114
2 | 0.1135 | 0.04742 | -0.0529 | 2.3935
2.5 | 0.1567 | 0.05003 | -0.053 | 3.1321
3 | 0.1982 | 0.05282 | -0.0531 | 3.7524
3.5 | 0.2381 | 0.05581 | -0.0534 | 4.2663
4.5 | 0.3772 | 0.06654 | -0.0666 | 5.6688
5 | 0.4403 | 0.072 | -0.0717 | 6.1153
5.5 | 0.4797 | 0.07567 | -0.0725 | 6.3394
6 | 0.5247 | 0.08018 | -0.0742 | 6.544
6.5 | 0.5767 | 0.08564 | -0.0769 | 6.734
7 | 0.6143 | 0.09053 | -0.0774 | 6.7856
7.5 | 0.6649 | 0.09613 | -0.0791 | 6.9167
8 | 0.7442 | 0.09617 | -0.0755 | 7.7384
8.5 | 0.7935 | 0.09924 | -0.0739 | 7.9958
9 | 0.8409 | 0.10203 | -0.0718 | 8.2417
9.5 | 0.8991 | 0.10316 | -0.0684 | 8.7156
10 | 0.9358 | 0.10385 | -0.0633 | 9.0111
10.5 | 1.0095 | 0.09746 | -0.0525 | 10.3581
11.5 | 1.065 | 0.10076 | -0.0398 | 10.5697
12 | 1.0307 | 0.11569 | -0.0453 | 8.9092
12.5 | 1.0118 | 0.12961 | -0.0508 | 7.8065
13 | 0.9857 | 0.14607 | -0.0597 | 6.7481
13.5 | 0.9845 | 0.15786 | -0.0647 | 6.2365
14 | 0.9809 | 0.17113 | -0.0718 | 5.7319
14.5 | 0.9968 | 0.18104 | -0.0749 | 5.506
15 | 0.9914 | 0.19474 | -0.0842 | 5.0909
15.5 | 0.9992 | 0.20794 | -0.0918 | 4.8052
16 | 0.9974 | 0.22551 | -0.1056 | 4.4229
16.5 | 1.026 | 0.23733 | -0.1084 | 4.3231
17 | 1.0335 | 0.24327 | -0.1145 | 4.2484
17.5 | 1.0526 | 0.25204 | -0.119 | 4.1763
18 | 1.0738 | 0.26155 | -0.1233 | 4.1055
18.5 | 1.1004 | 0.27322 | -0.1267 | 4.0275
19 | 1.124 | 0.28389 | -0.1305 | 3.9593
19.5 | 1.1358 | 0.28832 | -0.1373 | 3.9394
20 | 1.1541 | 0.29666 | -0.143 | 3.8903

## 9. Re 100k Mach 0.00 (1)
BIGFOIL.COM POLAR EXPORT
GA 37A612
GA 37A612 |  |  |  | Cl Max: | 1.342 | at alpha= | 8 | deg
JavaFoil+Calcfoil stall+Eppler ext transition |  |  |  | L/D Max: | 54.224 | at alpha= | 6 | deg
Re: | 100000 |  |  | Cd Min: | 0.01369 | at alpha= | -0.5 | deg
Mach: | 0 |  |  | Cl=0 at alpha= | -4.087 | deg
|  |  |  | @ Cl=0.1, Cd= | 0.038308
|  |  |  | @ Cl=0.4, Cd= | 0.014106
|  |  |  | @ Cl=0.6, Cd= | 0.014487
alpha (deg) | Cl | Cd | Cm | Cl/Cd
-17 | -0.319 | 0.24421 | -0.022 | -1.306
-16.5 | -0.329 | 0.23898 | -0.022 | -1.378
-16 | -0.339 | 0.22066 | -0.023 | -1.538
-15.5 | -0.349 | 0.20618 | -0.023 | -1.694
-15 | -0.359 | 0.18307 | -0.023 | -1.959
-14.5 | -0.367 | 0.16889 | -0.023 | -2.175
-14 | -0.375 | 0.16295 | -0.024 | -2.302
-13.5 | -0.382 | 0.15125 | -0.024 | -2.523
-13 | -0.387 | 0.1403 | -0.024 | -2.757
-12.5 | -0.39 | 0.13434 | -0.024 | -2.905
-12 | -0.392 | 0.12419 | -0.024 | -3.154
-11.5 | -0.391 | 0.11382 | -0.025 | -3.433
-11 | -0.387 | 0.10552 | -0.025 | -3.669
-10.5 | -0.381 | 0.10161 | -0.025 | -3.746
-10 | -0.371 | 0.0945 | -0.025 | -3.925
-9.5 | -0.358 | 0.09349 | -0.025 | -3.826
-9 | -0.341 | 0.08569 | -0.025 | -3.98
-8.5 | -0.321 | 0.07769 | -0.025 | -4.126
-8 | -0.296 | 0.06966 | -0.026 | -4.256
-7.5 | -0.269 | 0.0646 | -0.026 | -4.158
-7 | -0.237 | 0.06012 | -0.026 | -3.947
-6.5 | -0.203 | 0.05574 | -0.027 | -3.638
-6 | -0.165 | 0.05284 | -0.026 | -3.126
-5.5 | -0.125 | 0.04839 | -0.028 | -2.583
-5 | -0.083 | 0.04668 | -0.028 | -1.767
-4.5 | -0.038 | 0.04408 | -0.029 | -0.865
-4 | 0.008 | 0.04136 | -0.029 | 0.188
-3.5 | 0.055 | 0.03993 | -0.03 | 1.374
-3 | 0.103 | 0.0382 | -0.031 | 2.691
-2.5 | 0.151 | 0.03742 | -0.032 | 4.042
-2 | 0.2 | 0.03591 | -0.033 | 5.573
-1.5 | 0.25 | 0.03476 | -0.04 | 7.189
-1 | 0.369 | 0.01455 | -0.087 | 25.344
-0.5 | 0.429 | 0.01369 | -0.088 | 31.365
0 | 0.483 | 0.01378 | -0.086 | 35.056
0.5 | 0.54 | 0.01408 | -0.087 | 38.343
1 | 0.596 | 0.01445 | -0.087 | 41.232
1.5 | 0.65 | 0.01495 | -0.087 | 43.515
2 | 0.705 | 0.01546 | -0.088 | 45.624
2.5 | 0.759 | 0.01605 | -0.088 | 47.319
3 | 0.813 | 0.01668 | -0.089 | 48.762
3.5 | 0.868 | 0.01729 | -0.089 | 50.225
4 | 0.921 | 0.01787 | -0.09 | 51.575
4.5 | 0.976 | 0.01849 | -0.091 | 52.794
5 | 1.029 | 0.01921 | -0.091 | 53.594
5.5 | 1.081 | 0.01995 | -0.092 | 54.189
6 | 1.131 | 0.02086 | -0.093 | 54.224
6.5 | 1.18 | 0.02199 | -0.093 | 53.65
7 | 1.259 | 0.02669 | -0.097 | 47.154
7.5 | 1.302 | 0.0281 | -0.098 | 46.335
8 | 1.342 | 0.02958 | -0.098 | 45.376
8.5 | 1.16 | 0.05895 | -0.044 | 19.67
9 | 1.191 | 0.06277 | -0.043 | 18.974
9.5 | 1.215 | 0.06753 | -0.042 | 17.997
10 | 1.232 | 0.07273 | -0.041 | 16.941
10.5 | 1.243 | 0.07818 | -0.04 | 15.902
11 | 1.248 | 0.08543 | -0.04 | 14.612
11.5 | 1.247 | 0.08997 | -0.04 | 13.86
12 | 1.24 | 0.09801 | -0.039 | 12.649
12.5 | 1.227 | 0.10735 | -0.04 | 11.426
13 | 1.208 | 0.11281 | -0.039 | 10.706

## 10. Re 100k Mach 0.00 (2)
BIGFOIL.COM POLAR EXPORT
GA 37A612
GA 37A612 |  |  |  | Cl Max: | 1.3706 | at alpha= | 13 | deg
XFOIL ncrit=9 |  |  |  | L/D Max: | 50.2192 | at alpha= | 9 | deg
Re: | 100000 |  |  | Cd Min: | 0.23951 | at alpha= | -20 | deg
Mach: | 0 |  |  | Cl=0 at alpha= | -4.0189 | deg
|  |  |  | @ Cl=0.1, Cd= | 0.029808
|  |  |  | @ Cl=0.4, Cd= | 0.025875
|  |  |  | @ Cl=0.6, Cd= | 0.038984
alpha (deg) | Cl | Cd | Cm | Cl/Cd
-20 | -0.5787 | 0.23951 | 0.0205 | -2.4162
-19.5 | -0.5603 | 0.2331 | 0.0169 | -2.4037
-19 | -0.5423 | 0.22704 | 0.013 | -2.3886
-18.5 | -0.5246 | 0.22121 | 0.0088 | -2.3715
-18 | -0.51 | 0.21778 | 0.0032 | -2.3418
-17.5 | -0.5033 | 0.21715 | -0.0029 | -2.3178
-17 | -0.4765 | 0.20374 | -0.0041 | -2.3388
-16.5 | -0.4567 | 0.19611 | -0.0064 | -2.3288
-16 | -0.4395 | 0.18979 | -0.0096 | -2.3157
-15.5 | -0.4235 | 0.18365 | -0.0131 | -2.306
-15 | -0.4105 | 0.17863 | -0.0176 | -2.298
-14.5 | -0.4099 | 0.17705 | -0.0235 | -2.3152
-14 | -0.3856 | 0.16568 | -0.0248 | -2.3274
-13.5 | -0.3651 | 0.15804 | -0.0261 | -2.3102
-13 | -0.3513 | 0.15179 | -0.029 | -2.3144
-12.5 | -0.3433 | 0.14668 | -0.0334 | -2.3405
-12 | -0.3486 | 0.14402 | -0.0402 | -2.4205
-11.5 | -0.3252 | 0.13328 | -0.0403 | -2.44
-11 | -0.3046 | 0.12601 | -0.0411 | -2.4173
-10.5 | -0.2941 | 0.12 | -0.0441 | -2.4508
-10 | -0.301 | 0.11626 | -0.0496 | -2.589
-9.5 | -0.345 | 0.11751 | -0.0443 | -2.9359
-9 | -0.3034 | 0.10623 | -0.0505 | -2.8561
-8.5 | -0.2657 | 0.09782 | -0.0611 | -2.7162
-8 | -0.2352 | 0.08864 | -0.0735 | -2.6534
-7.5 | -0.2155 | 0.08083 | -0.0934 | -2.6661
-7 | -0.1761 | 0.07285 | -0.0936 | -2.4173
-6.5 | -0.1569 | 0.06566 | -0.1017 | -2.3896
-6 | -0.1338 | 0.05965 | -0.1055 | -2.2431
-5 | -0.0829 | 0.05001 | -0.1086 | -1.6577
-4 | 0.0016 | 0.03849 | -0.1094 | 0.041569
-3.5 | 0.062 | 0.03164 | -0.1089 | 1.9595
-3 | 0.1041 | 0.02961 | -0.1063 | 3.5157
-2.5 | 0.1673 | 0.02732 | -0.1068 | 6.1237
-2 | 0.2024 | 0.0268 | -0.1043 | 7.5522
-1.5 | 0.3083 | 0.02175 | -0.1113 | 14.1747
-1 | 0.3292 | 0.0234 | -0.107 | 14.0684
-0.5 | 0.3694 | 0.02452 | -0.1052 | 15.0653
0 | 0.4035 | 0.02603 | -0.1029 | 15.5013
0.5 | 0.4283 | 0.02811 | -0.0999 | 15.2366
1 | 0.4823 | 0.02903 | -0.1001 | 16.6138
1.5 | 0.4951 | 0.03184 | -0.0961 | 15.5496
2.5 | 0.57 | 0.03554 | -0.0934 | 16.0383
3 | 0.5875 | 0.03834 | -0.0902 | 15.3234
3.5 | 0.6261 | 0.04033 | -0.0892 | 15.5244
4 | 0.679 | 0.04162 | -0.0895 | 16.3143
4.5 | 0.7061 | 0.04404 | -0.0873 | 16.0332
5 | 0.7411 | 0.04603 | -0.0857 | 16.1004
5.5 | 0.7819 | 0.04765 | -0.0845 | 16.4092
6 | 0.8264 | 0.04895 | -0.0834 | 16.8825
6.5 | 0.8758 | 0.04976 | -0.0823 | 17.6005
7 | 0.9337 | 0.04959 | -0.0814 | 18.8284
7.5 | 1.0037 | 0.04752 | -0.0801 | 21.1216
8 | 1.1176 | 0.03862 | -0.0782 | 28.9384
8.5 | 1.2572 | 0.02734 | -0.0791 | 45.9839
9 | 1.2831 | 0.02555 | -0.072 | 50.2192
9.5 | 1.2722 | 0.02675 | -0.0615 | 47.5589
10 | 1.2241 | 0.03375 | -0.0527 | 36.2696
10.5 | 1.1964 | 0.04035 | -0.0468 | 29.6506
11 | 1.1962 | 0.04485 | -0.042 | 26.6711
11.5 | 1.2229 | 0.04771 | -0.038 | 25.6319
12 | 1.2683 | 0.05028 | -0.0351 | 25.2247
12.5 | 1.3248 | 0.05406 | -0.0333 | 24.5061
13 | 1.3706 | 0.06025 | -0.0322 | 22.7485
13.5 | 1.3609 | 0.06658 | -0.0282 | 20.4401
14 | 1.3423 | 0.07453 | -0.025 | 18.0102
14.5 | 1.3098 | 0.08351 | -0.0231 | 15.6843
15 | 1.2669 | 0.09397 | -0.023 | 13.482
15.5 | 1.2176 | 0.10625 | -0.0256 | 11.4598
16 | 1.1679 | 0.12071 | -0.0313 | 9.6753
16.5 | 1.1262 | 0.13682 | -0.0392 | 8.2313
17 | 0.9813 | 0.2057 | -0.0844 | 4.7705
17.5 | 1.0211 | 0.21308 | -0.0802 | 4.7921
18 | 0.997 | 0.22146 | -0.0932 | 4.5019

## 11. Re 100k Mach 0.10 (1)
BIGFOIL.COM POLAR EXPORT
GA 37A612
GA 37A612 |  |  |  | Cl Max: | 1.347 | at alpha= | 8 | deg
JavaFoil+Calcfoil stall+Eppler ext transition |  |  |  | L/D Max: | 54.1 | at alpha= | 6 | deg
Re: | 100000 |  |  | Cd Min: | 0.0137 | at alpha= | -0.5 | deg
Mach: | 0.1 |  |  | Cl=0 at alpha= | -4.087 | deg
|  |  |  | @ Cl=0.1, Cd= | 0.038227
|  |  |  | @ Cl=0.4, Cd= | 0.014141
|  |  |  | @ Cl=0.6, Cd= | 0.014557
alpha (deg) | Cl | Cd | Cm | Cl/Cd
-16.5 | -0.288 | 0.23964 | -0.022 | -1.203
-16 | -0.3 | 0.23088 | -0.023 | -1.301
-15.5 | -0.312 | 0.21332 | -0.023 | -1.464
-15 | -0.324 | 0.19167 | -0.023 | -1.69
-14.5 | -0.335 | 0.17708 | -0.024 | -1.892
-14 | -0.345 | 0.17176 | -0.024 | -2.01
-13.5 | -0.354 | 0.15778 | -0.024 | -2.246
-13 | -0.362 | 0.14545 | -0.024 | -2.49
-12.5 | -0.368 | 0.1353 | -0.024 | -2.722
-12 | -0.372 | 0.13079 | -0.024 | -2.847
-11.5 | -0.374 | 0.11427 | -0.025 | -3.274
-11 | -0.373 | 0.10949 | -0.025 | -3.408
-10.5 | -0.369 | 0.10183 | -0.025 | -3.625
-10 | -0.362 | 0.09462 | -0.025 | -3.822
-9.5 | -0.351 | 0.09711 | -0.025 | -3.61
-9 | -0.336 | 0.08746 | -0.025 | -3.837
-8.5 | -0.317 | 0.08013 | -0.025 | -3.952
-8 | -0.294 | 0.06896 | -0.026 | -4.261
-7.5 | -0.267 | 0.06502 | -0.026 | -4.107
-7 | -0.237 | 0.0605 | -0.026 | -3.909
-6.5 | -0.202 | 0.05603 | -0.027 | -3.614
-6 | -0.165 | 0.05298 | -0.026 | -3.118
-5.5 | -0.125 | 0.0484 | -0.028 | -2.587
-5 | -0.083 | 0.04668 | -0.028 | -1.772
-4.5 | -0.038 | 0.04406 | -0.029 | -0.868
-4 | 0.008 | 0.04165 | -0.029 | 0.188
-3.5 | 0.055 | 0.03999 | -0.03 | 1.378
-3 | 0.103 | 0.03811 | -0.031 | 2.709
-2.5 | 0.152 | 0.0375 | -0.032 | 4.053
-2 | 0.201 | 0.03597 | -0.034 | 5.593
-1.5 | 0.251 | 0.03484 | -0.04 | 7.209
-1 | 0.371 | 0.01454 | -0.087 | 25.48
-0.5 | 0.432 | 0.0137 | -0.088 | 31.507
0 | 0.485 | 0.01383 | -0.087 | 35.087
0.5 | 0.542 | 0.01416 | -0.087 | 38.276
1 | 0.598 | 0.01454 | -0.088 | 41.135
1.5 | 0.653 | 0.01501 | -0.088 | 43.537
2 | 0.708 | 0.01556 | -0.088 | 45.486
2.5 | 0.762 | 0.01617 | -0.088 | 47.147
3 | 0.817 | 0.01675 | -0.089 | 48.779
3.5 | 0.872 | 0.01741 | -0.089 | 50.087
4 | 0.926 | 0.01796 | -0.09 | 51.54
4.5 | 0.981 | 0.01861 | -0.091 | 52.696
5 | 1.034 | 0.01935 | -0.092 | 53.431
5.5 | 1.086 | 0.02009 | -0.092 | 54.037
6 | 1.136 | 0.02099 | -0.093 | 54.1
6.5 | 1.184 | 0.02216 | -0.094 | 53.449
7 | 1.263 | 0.02694 | -0.097 | 46.898
7.5 | 1.306 | 0.02836 | -0.098 | 46.061
8 | 1.347 | 0.02987 | -0.099 | 45.077
8.5 | 1.163 | 0.05899 | -0.043 | 19.721
9 | 1.194 | 0.06314 | -0.043 | 18.913
9.5 | 1.218 | 0.06798 | -0.042 | 17.914
10 | 1.233 | 0.07327 | -0.041 | 16.83
10.5 | 1.242 | 0.0797 | -0.041 | 15.589
11 | 1.245 | 0.08583 | -0.04 | 14.507
11.5 | 1.241 | 0.09231 | -0.04 | 13.447
12 | 1.23 | 0.09855 | -0.039 | 12.484
12.5 | 1.213 | 0.10974 | -0.04 | 11.058
13 | 1.19 | 0.11781 | -0.04 | 10.104

## 12. Re 100k Mach 0.10 (2)
BIGFOIL.COM POLAR EXPORT
GA 37A612
GA 37A612 |  |  |  | Cl Max: | 1.3656 | at alpha= | 13 | deg
XFOIL ncrit=9 |  |  |  | L/D Max: | 48.4878 | at alpha= | 9 | deg
Re: | 100000 |  |  | Cd Min: | 0.22252 | at alpha= | 18 | deg
Mach: | 0.1 |  |  | Cl=0 at alpha= | -4.0194 | deg
|  |  |  | @ Cl=0.1, Cd= | 0.0304
|  |  |  | @ Cl=0.4, Cd= | 0.026006
|  |  |  | @ Cl=0.6, Cd= | 0.039453
alpha (deg) | Cl | Cd | Cm | Cl/Cd
-4.5 | -0.0581 | 0.0471 | -0.1061 | -1.2335
-3.5 | 0.0628 | 0.03189 | -0.1096 | 1.9693
-2.5 | 0.1554 | 0.02818 | -0.1061 | 5.5145
-2 | 0.2027 | 0.02697 | -0.1048 | 7.5158
-1.5 | 0.3104 | 0.02182 | -0.1119 | 14.2255
-1 | 0.3294 | 0.02354 | -0.1073 | 13.9932
-0.5 | 0.3607 | 0.02501 | -0.1044 | 14.4222
0 | 0.4053 | 0.02614 | -0.1034 | 15.505
0.5 | 0.4258 | 0.0284 | -0.0998 | 14.993
1 | 0.4854 | 0.02912 | -0.1006 | 16.669
1.5 | 0.4961 | 0.03202 | -0.0963 | 15.4934
2.5 | 0.5737 | 0.03565 | -0.0939 | 16.0926
3 | 0.5882 | 0.03857 | -0.0903 | 15.2502
3.5 | 0.6192 | 0.04089 | -0.0886 | 15.1431
4 | 0.6847 | 0.04169 | -0.09 | 16.4236
4.5 | 0.7113 | 0.04412 | -0.0877 | 16.1219
5 | 0.7462 | 0.04612 | -0.086 | 16.1795
5.5 | 0.7873 | 0.04772 | -0.0848 | 16.4983
6 | 0.8325 | 0.04899 | -0.0836 | 16.9933
6.5 | 0.883 | 0.04973 | -0.0826 | 17.7559
7 | 0.9037 | 0.05203 | -0.0794 | 17.3688
7.5 | 0.9678 | 0.05084 | -0.0781 | 19.0362
8 | 1.1006 | 0.04079 | -0.0771 | 26.9821
8.5 | 1.249 | 0.02838 | -0.0775 | 44.0099
9 | 1.2762 | 0.02632 | -0.0702 | 48.4878
9.5 | 1.266 | 0.02765 | -0.06 | 45.7866
10 | 1.2183 | 0.03488 | -0.0518 | 34.9283
10.5 | 1.193 | 0.04135 | -0.046 | 28.8513
11 | 1.1954 | 0.04565 | -0.0412 | 26.1862
11.5 | 1.2242 | 0.04843 | -0.0373 | 25.2777
12 | 1.2719 | 0.05106 | -0.0344 | 24.9099
12.5 | 1.3248 | 0.05516 | -0.0324 | 24.0174
13 | 1.3656 | 0.06162 | -0.0309 | 22.1616
13.5 | 1.3511 | 0.06815 | -0.027 | 19.8254
14 | 1.3292 | 0.07639 | -0.0241 | 17.4002
14.5 | 1.2945 | 0.08577 | -0.0227 | 15.0927
15 | 1.251 | 0.0966 | -0.0233 | 12.9503
15.5 | 1.203 | 0.10919 | -0.0266 | 11.0175
16 | 1.156 | 0.12387 | -0.0329 | 9.3324
16.5 | 1.1203 | 0.13972 | -0.0404 | 8.0182
17 | 0.9839 | 0.20669 | -0.0848 | 4.7603
17.5 | 1.0229 | 0.21432 | -0.081 | 4.7728
18 | 0.9984 | 0.22252 | -0.0942 | 4.4868

## 13. Re 100k Mach 0.25 (1)
BIGFOIL.COM POLAR EXPORT
GA 37A612
GA 37A612 |  |  |  | Cl Max: | 1.369 | at alpha= | 8 | deg
JavaFoil+Calcfoil stall+Eppler ext transition |  |  |  | L/D Max: | 53.236 | at alpha= | 5.5 | deg
Re: | 100000 |  |  | Cd Min: | 0.01415 | at alpha= | 0 | deg
Mach: | 0.25 |  |  | Cl=0 at alpha= | -4.0851 | deg
|  |  |  | @ Cl=0.1, Cd= | 0.038708
|  |  |  | @ Cl=0.4, Cd= | 0.014536
|  |  |  | @ Cl=0.6, Cd= | 0.014889
alpha (deg) | Cl | Cd | Cm | Cl/Cd
-14 | -0.057 | 0.17551 | -0.025 | -0.327
-13.5 | -0.054 | 0.1601 | -0.026 | -0.34
-13 | -0.099 | 0.19774 | -0.026 | -0.5
-12.5 | -0.153 | 0.1829 | -0.026 | -0.837
-12 | -0.19 | 0.16471 | -0.026 | -1.155
-11.5 | -0.221 | 0.14738 | -0.026 | -1.497
-11 | -0.246 | 0.13045 | -0.026 | -1.882
-10.5 | -0.265 | 0.11862 | -0.026 | -2.234
-10 | -0.279 | 0.11066 | -0.026 | -2.519
-9.5 | -0.286 | 0.10144 | -0.026 | -2.824
-9 | -0.288 | 0.08985 | -0.026 | -3.202
-8.5 | -0.282 | 0.08351 | -0.027 | -3.383
-8 | -0.271 | 0.07274 | -0.027 | -3.721
-7.5 | -0.252 | 0.06846 | -0.027 | -3.688
-7 | -0.228 | 0.06295 | -0.027 | -3.627
-6.5 | -0.199 | 0.06041 | -0.028 | -3.289
-6 | -0.164 | 0.05455 | -0.028 | -3.011
-5.5 | -0.126 | 0.05009 | -0.028 | -2.508
-5 | -0.084 | 0.04802 | -0.029 | -1.741
-4.5 | -0.039 | 0.0451 | -0.029 | -0.862
-4 | 0.008 | 0.04313 | -0.03 | 0.185
-3.5 | 0.056 | 0.04045 | -0.031 | 1.393
-3 | 0.106 | 0.03847 | -0.032 | 2.75
-2.5 | 0.156 | 0.03729 | -0.032 | 4.182
-2 | 0.206 | 0.03634 | -0.033 | 5.681
-1.5 | 0.258 | 0.0352 | -0.04 | 7.322
-1 | 0.381 | 0.01469 | -0.089 | 25.916
-0.5 | 0.444 | 0.01418 | -0.088 | 31.27
0 | 0.496 | 0.01415 | -0.089 | 35.045
0.5 | 0.554 | 0.01451 | -0.089 | 38.193
1 | 0.611 | 0.01498 | -0.089 | 40.765
1.5 | 0.668 | 0.01548 | -0.09 | 43.133
2 | 0.724 | 0.01607 | -0.09 | 45.029
2.5 | 0.78 | 0.01668 | -0.09 | 46.765
3 | 0.837 | 0.01729 | -0.091 | 48.426
3.5 | 0.894 | 0.01794 | -0.092 | 49.826
4 | 0.949 | 0.01864 | -0.093 | 50.9
4.5 | 1.005 | 0.01927 | -0.093 | 52.14
5 | 1.059 | 0.02006 | -0.094 | 52.781
5.5 | 1.112 | 0.02088 | -0.095 | 53.236
6 | 1.162 | 0.02185 | -0.095 | 53.183
6.5 | 1.21 | 0.023 | -0.096 | 52.61
7 | 1.288 | 0.02836 | -0.1 | 45.434
7.5 | 1.331 | 0.02995 | -0.1 | 44.427
8 | 1.369 | 0.03153 | -0.101 | 43.408
8.5 | 1.183 | 0.06026 | -0.043 | 19.63
9 | 1.209 | 0.06584 | -0.041 | 18.37
9.5 | 1.227 | 0.07051 | -0.042 | 17.398
10 | 1.232 | 0.07745 | -0.041 | 15.905
10.5 | 1.227 | 0.08284 | -0.041 | 14.809
11 | 1.211 | 0.09037 | -0.04 | 13.403
11.5 | 1.184 | 0.10096 | -0.04 | 11.73
12 | 1.146 | 0.10846 | -0.039 | 10.565
12.5 | 1.096 | 0.12224 | -0.039 | 8.967
13 | 1.035 | 0.13224 | -0.037 | 7.83

## 14. Re 100k Mach 0.25 (2)
BIGFOIL.COM POLAR EXPORT
GA 37A612
GA 37A612 |  |  |  | Cl Max: | 1.318 | at alpha= | 13 | deg
XFOIL ncrit=9 |  |  |  | L/D Max: | 42.0248 | at alpha= | 8.5 | deg
Re: | 100000 |  |  | Cd Min: | 0.24326 | at alpha= | -20 | deg
Mach: | 0.25 |  |  | Cl=0 at alpha= | -3.9832 | deg
|  |  |  | @ Cl=0.1, Cd= | 0.031446
|  |  |  | @ Cl=0.4, Cd= | 0.028613
|  |  |  | @ Cl=0.6, Cd= | 0.039195
alpha (deg) | Cl | Cd | Cm | Cl/Cd
-20 | -0.5858 | 0.24326 | 0.0215 | -2.4081
-19.5 | -0.5666 | 0.23693 | 0.0174 | -2.3914
-19 | -0.5475 | 0.23072 | 0.0131 | -2.373
-18.5 | -0.5294 | 0.22578 | 0.0079 | -2.3448
-18 | -0.5191 | 0.22525 | 0.0013 | -2.3046
-17.5 | -0.4972 | 0.21483 | -0.0017 | -2.3144
-17 | -0.474 | 0.20522 | -0.0036 | -2.3097
-16.5 | -0.4552 | 0.19861 | -0.007 | -2.2919
-16 | -0.4372 | 0.19226 | -0.0107 | -2.274
-15.5 | -0.4209 | 0.18656 | -0.015 | -2.2561
-15 | -0.4145 | 0.1845 | -0.021 | -2.2466
-14.5 | -0.414 | 0.18278 | -0.0268 | -2.265
-14 | -0.372 | 0.16634 | -0.025 | -2.2364
-13.5 | -0.3557 | 0.15992 | -0.0279 | -2.2242
-13 | -0.3434 | 0.15429 | -0.0319 | -2.2257
-12.5 | -0.346 | 0.15212 | -0.0382 | -2.2745
-12 | -0.3313 | 0.14346 | -0.041 | -2.3094
-11.5 | -0.3025 | 0.13406 | -0.0407 | -2.2565
-11 | -0.2893 | 0.12786 | -0.0435 | -2.2626
-10.5 | -0.2883 | 0.12355 | -0.0487 | -2.3335
-10 | -0.3263 | 0.12456 | -0.0456 | -2.6196
-9 | -0.2628 | 0.10662 | -0.0559 | -2.4648
-8.5 | -0.2542 | 0.10068 | -0.0789 | -2.5248
-8 | -0.1972 | 0.08985 | -0.0791 | -2.1948
-7.5 | -0.1773 | 0.08218 | -0.0873 | -2.1575
-7 | -0.1764 | 0.07649 | -0.1066 | -2.3062
-6.5 | -0.1407 | 0.06929 | -0.1004 | -2.0306
-6 | -0.1233 | 0.06329 | -0.1048 | -1.9482
-5.5 | -0.109 | 0.05781 | -0.1092 | -1.8855
-5 | -0.0869 | 0.05346 | -0.109 | -1.6255
-3.5 | 0.0413 | 0.03511 | -0.1102 | 1.1763
-3 | 0.1057 | 0.03109 | -0.11 | 3.3998
-2.5 | 0.1418 | 0.03004 | -0.1073 | 4.7204
-2 | 0.1929 | 0.02879 | -0.1059 | 6.7002
-1.5 | 0.2382 | 0.02794 | -0.1043 | 8.5254
-1 | 0.3374 | 0.02409 | -0.1099 | 14.0058
-0.5 | 0.3524 | 0.02618 | -0.1048 | 13.4607
0 | 0.3781 | 0.02813 | -0.1014 | 13.4412
0.5 | 0.4298 | 0.02927 | -0.1012 | 14.684
1 | 0.442 | 0.03193 | -0.0966 | 13.8428
1.5 | 0.4861 | 0.03358 | -0.0958 | 14.4759
2 | 0.5176 | 0.0357 | -0.0937 | 14.4986
2.5 | 0.5391 | 0.03834 | -0.0907 | 14.061
3 | 0.6075 | 0.0393 | -0.0924 | 15.458
3.5 | 0.6248 | 0.04214 | -0.0892 | 14.8268
4 | 0.6525 | 0.04464 | -0.087 | 14.6169
4.5 | 0.6875 | 0.04682 | -0.0854 | 14.6839
5 | 0.727 | 0.04876 | -0.0841 | 14.9098
5.5 | 0.7706 | 0.05041 | -0.0829 | 15.2866
6 | 0.8181 | 0.05174 | -0.0818 | 15.8118
6.5 | 0.8718 | 0.0525 | -0.0808 | 16.6057
7 | 0.9312 | 0.05244 | -0.0795 | 17.7574
7.5 | 0.9641 | 0.05343 | -0.0763 | 18.0442
8.5 | 1.2515 | 0.02978 | -0.072 | 42.0248
9 | 1.2482 | 0.03078 | -0.0637 | 40.5523
9.5 | 1.2373 | 0.03295 | -0.0544 | 37.5508
10 | 1.1949 | 0.04054 | -0.0479 | 29.4746
10.5 | 1.1795 | 0.04632 | -0.0426 | 25.4642
11 | 1.1937 | 0.04983 | -0.0377 | 23.9554
11.5 | 1.2358 | 0.05222 | -0.0334 | 23.6653
12 | 1.3025 | 0.05592 | -0.0306 | 23.2922
12.5 | 1.3088 | 0.06168 | -0.0273 | 21.2192
13 | 1.318 | 0.06836 | -0.0247 | 19.2803
13.5 | 1.3065 | 0.0771 | -0.0227 | 16.9455
14 | 1.2689 | 0.08633 | -0.0219 | 14.6983
14.5 | 1.228 | 0.09711 | -0.0231 | 12.6455
15 | 1.1857 | 0.1096 | -0.0269 | 10.8184
15.5 | 1.1453 | 0.12377 | -0.0331 | 9.2535
16 | 0.8544 | 0.12668 | -0.0236 | 6.7446
17 | 0.7296 | 0.18074 | -0.051 | 4.0367
17.5 | 0.7049 | 0.18507 | -0.0558 | 3.8088
18 | 0.7042 | 0.19149 | -0.0584 | 3.6775

## 15. Re 100k Mach 0.50 (1)
BIGFOIL.COM POLAR EXPORT
GA 37A612
GA 37A612 |  |  |  | Cl Max: | 1.381 | at alpha= | 7 | deg
JavaFoil+Calcfoil stall+Eppler ext transition |  |  |  | L/D Max: | 49.493 | at alpha= | 5 | deg
Re: | 100000 |  |  | Cd Min: | 0.01573 | at alpha= | -1 | deg
Mach: | 0.5 |  |  | Cl=0 at alpha= | -4.0909 | deg
|  |  |  | @ Cl=0.1, Cd= | 0.042361
|  |  |  | @ Cl=0.4, Cd= | 0.019563
|  |  |  | @ Cl=0.6, Cd= | 0.016419
alpha (deg) | Cl | Cd | Cm | Cl/Cd
-20 | -0.867 | 0.33872 | -0.035 | -2.56
-19.5 | -0.838 | 0.32943 | -0.033 | -2.543
-19 | -0.811 | 0.30439 | -0.033 | -2.663
-18.5 | -0.784 | 0.30108 | -0.033 | -2.605
-18 | -0.758 | 0.29275 | -0.033 | -2.589
-17.5 | -0.732 | 0.28686 | -0.034 | -2.55
-17 | -0.705 | 0.28714 | -0.034 | -2.456
-16.5 | -0.679 | 0.27806 | -0.034 | -2.441
-16 | -0.652 | 0.26561 | -0.035 | -2.455
-15.5 | -0.625 | 0.26457 | -0.035 | -2.364
-15 | -0.599 | 0.2609 | -0.035 | -2.295
-14.5 | -0.572 | 0.25357 | -0.036 | -2.255
-14 | -0.545 | 0.25077 | -0.036 | -2.173
-13.5 | -0.518 | 0.23858 | -0.037 | -2.172
-13 | -0.49 | 0.20328 | -0.033 | -2.408
-12.5 | -0.462 | 0.20449 | -0.033 | -2.262
-12 | -0.435 | 0.19276 | -0.034 | -2.259
-11.5 | -0.408 | 0.18966 | -0.034 | -2.153
-11 | -0.381 | 0.18648 | -0.034 | -2.044
-10.5 | -0.354 | 0.18548 | -0.035 | -1.908
-10 | -0.327 | 0.18266 | -0.035 | -1.788
-9.5 | -0.299 | 0.17158 | -0.036 | -1.744
-9 | -0.272 | 0.16864 | -0.036 | -1.612
-8.5 | -0.244 | 0.15371 | -0.034 | -1.588
-8 | -0.217 | 0.14946 | -0.035 | -1.449
-7.5 | -0.189 | 0.14058 | -0.035 | -1.345
-7 | -0.162 | 0.12283 | -0.036 | -1.315
-6.5 | -0.134 | 0.07464 | -0.034 | -1.793
-6 | -0.106 | 0.06232 | -0.034 | -1.704
-5.5 | -0.078 | 0.07888 | -0.032 | -0.995
-5 | -0.051 | 0.05983 | -0.033 | -0.849
-4.5 | -0.036 | 0.06115 | -0.032 | -0.595
-4 | 0.008 | 0.04934 | -0.032 | 0.167
-3.5 | 0.061 | 0.04446 | -0.033 | 1.363
-3 | 0.116 | 0.0415 | -0.034 | 2.795
-2.5 | 0.173 | 0.03949 | -0.035 | 4.371
-2 | 0.23 | 0.03788 | -0.035 | 6.063
-1.5 | 0.287 | 0.03689 | -0.038 | 7.778
-1 | 0.425 | 0.01573 | -0.096 | 27.017
-0.5 | 0.496 | 0.01583 | -0.096 | 31.322
0 | 0.543 | 0.01649 | -0.097 | 32.939
0.5 | 0.607 | 0.01641 | -0.097 | 36.994
1 | 0.671 | 0.01695 | -0.098 | 39.591
1.5 | 0.735 | 0.01752 | -0.098 | 41.977
2 | 0.799 | 0.01822 | -0.099 | 43.821
2.5 | 0.862 | 0.01897 | -0.1 | 45.436
3 | 0.927 | 0.01968 | -0.1 | 47.102
3.5 | 0.991 | 0.02056 | -0.101 | 48.221
4 | 1.049 | 0.02133 | -0.102 | 49.193
4.5 | 1.11 | 0.02249 | -0.103 | 49.35
5 | 1.167 | 0.02357 | -0.104 | 49.493
5.5 | 1.22 | 0.02486 | -0.104 | 49.078
6 | 1.271 | 0.0263 | -0.105 | 48.329
6.5 | 1.347 | 0.03323 | -0.109 | 40.542
7 | 1.381 | 0.03559 | -0.11 | 38.796
7.5 | 1.189 | 0.05756 | -0.047 | 20.656
8 | 1.185 | 0.06555 | -0.044 | 18.074
8.5 | 1.137 | 0.07692 | -0.043 | 14.778
9 | 0.727 | 0.12483 | -0.042 | 5.821
9.5 | 0.754 | 0.17137 | -0.045 | 4.402
10 | 0.782 | 0.17158 | -0.045 | 4.556
10.5 | 0.81 | 0.17644 | -0.049 | 4.589
11 | 0.837 | 0.18103 | -0.05 | 4.624
11.5 | 0.865 | 0.20397 | -0.054 | 4.243
12 | 0.893 | 0.21126 | -0.055 | 4.225

## 16. Re 100k Mach 0.50 (2)
BIGFOIL.COM POLAR EXPORT
GA 37A612
GA 37A612 |  |  |  | Cl Max: | 1.2079 | at alpha= | 11.5 | deg
XFOIL ncrit=9 |  |  |  | L/D Max: | 22.7219 | at alpha= | 9.5 | deg
Re: | 100000 |  |  | Cd Min: | 0.26242 | at alpha= | -20 | deg
Mach: | 0.5 |  |  | Cl=0 at alpha= | -3.3771 | deg
|  |  |  | @ Cl=0.1, Cd= | 0.038037
|  |  |  | @ Cl=0.4, Cd= | 0.038457
|  |  |  | @ Cl=0.6, Cd= | 0.049376
alpha (deg) | Cl | Cd | Cm | Cl/Cd
-20 | -0.6214 | 0.26242 | 0.0241 | -2.368
-19.5 | -0.599 | 0.25703 | 0.0177 | -2.3305
-18.5 | -0.5522 | 0.24022 | 0.008 | -2.2987
-18 | -0.5281 | 0.23198 | 0.0038 | -2.2765
-17.5 | -0.5047 | 0.2245 | -0.0009 | -2.2481
-17 | -0.4818 | 0.21737 | -0.0059 | -2.2165
-16.5 | -0.4617 | 0.21232 | -0.0118 | -2.1745
-16 | -0.4505 | 0.2113 | -0.0187 | -2.132
-15.5 | -0.4185 | 0.19692 | -0.0208 | -2.1252
-15 | -0.3934 | 0.18808 | -0.0238 | -2.0917
-14.5 | -0.3716 | 0.18102 | -0.0278 | -2.0528
-14 | -0.3558 | 0.17636 | -0.0334 | -2.0175
-13.5 | -0.3558 | 0.17616 | -0.04 | -2.0198
-13 | -0.3149 | 0.1606 | -0.0406 | -1.9608
-12.5 | -0.2931 | 0.1532 | -0.0436 | -1.9132
-12 | -0.2764 | 0.14699 | -0.0475 | -1.8804
-11.5 | -0.2795 | 0.14537 | -0.0535 | -1.9227
-11 | -0.3164 | 0.1477 | -0.0497 | -2.1422
-10.5 | -0.2607 | 0.13281 | -0.0524 | -1.963
-10 | -0.2241 | 0.12442 | -0.0633 | -1.8012
-9.5 | -0.1917 | 0.11573 | -0.074 | -1.6564
-9 | -0.1578 | 0.10808 | -0.0828 | -1.46
-8.5 | -0.1286 | 0.09994 | -0.0898 | -1.2868
-8 | -0.1166 | 0.09497 | -0.0974 | -1.2278
-7.5 | -0.087 | 0.08722 | -0.0986 | -0.99748
-7 | -0.0913 | 0.08277 | -0.1045 | -1.1031
-6.5 | -0.0947 | 0.07894 | -0.109 | -1.1996
-6 | -0.0759 | 0.073 | -0.1077 | -1.0397
-5.5 | -0.0802 | 0.06862 | -0.112 | -1.1688
-5 | -0.0558 | 0.06327 | -0.1086 | -0.88193
-3.5 | -0.0101 | 0.04711 | -0.1146 | -0.21439
-3 | 0.031 | 0.04221 | -0.1132 | 0.73442
-2.5 | 0.0564 | 0.0399 | -0.1087 | 1.4135
-2 | 0.1266 | 0.0369 | -0.1094 | 3.4309
-1.5 | 0.1483 | 0.03684 | -0.1037 | 4.0255
-1 | 0.2281 | 0.03509 | -0.1053 | 6.5004
-0.5 | 0.2457 | 0.03603 | -0.0998 | 6.8193
0.5 | 0.3435 | 0.03579 | -0.0961 | 9.5977
1 | 0.3861 | 0.03786 | -0.0945 | 10.1981
1.5 | 0.4324 | 0.03985 | -0.0934 | 10.8507
2 | 0.4596 | 0.04242 | -0.0905 | 10.8345
2.5 | 0.5026 | 0.04469 | -0.0892 | 11.2464
3.5 | 0.5954 | 0.0491 | -0.0873 | 12.1263
4 | 0.6351 | 0.05148 | -0.0856 | 12.3368
4.5 | 0.6815 | 0.05366 | -0.0844 | 12.7003
5 | 0.7099 | 0.05635 | -0.0817 | 12.598
5.5 | 0.747 | 0.05876 | -0.0796 | 12.7127
6 | 0.8015 | 0.0604 | -0.0783 | 13.2699
6.5 | 0.8327 | 0.06292 | -0.0756 | 13.2343
7 | 0.8966 | 0.06345 | -0.0737 | 14.1308
7.5 | 0.9372 | 0.06476 | -0.0704 | 14.4719
8 | 1.0015 | 0.06336 | -0.0664 | 15.8065
8.5 | 1.0651 | 0.06025 | -0.0605 | 17.678
9.5 | 1.1829 | 0.05206 | -0.0434 | 22.7219
10 | 1.1637 | 0.05885 | -0.0388 | 19.774
10.5 | 1.1745 | 0.06336 | -0.0336 | 18.5369
11 | 1.2002 | 0.06747 | -0.0282 | 17.7886
11.5 | 1.2079 | 0.07424 | -0.0252 | 16.2702
12 | 1.1901 | 0.08413 | -0.0253 | 14.146
12.5 | 1.1637 | 0.09547 | -0.0275 | 12.1892
13 | 1.1376 | 0.10747 | -0.0312 | 10.5853
13.5 | 1.0973 | 0.12312 | -0.0396 | 8.9124
14 | 1.0605 | 0.14085 | -0.0507 | 7.5293
14.5 | 1.0359 | 0.15916 | -0.0621 | 6.5085
15 | 1.026 | 0.17572 | -0.0721 | 5.8388
15.5 | 1.0312 | 0.18869 | -0.0788 | 5.465
16.5 | 1.0289 | 0.2248 | -0.1027 | 4.577

## 17. Re 250k Mach 0.00 (1)
BIGFOIL.COM POLAR EXPORT
GA 37A612
GA 37A612 |  |  |  | Cl Max: | 1.468 | at alpha= | 10 | deg
JavaFoil+Calcfoil stall+Eppler ext transition |  |  |  | L/D Max: | 98.206 | at alpha= | 6 | deg
Re: | 250000 |  |  | Cd Min: | 0.00908 | at alpha= | 0 | deg
Mach: | 0 |  |  | Cl=0 at alpha= | -4.087 | deg
|  |  |  | @ Cl=0.1, Cd= | 0.034949
|  |  |  | @ Cl=0.4, Cd= | 0.010465
|  |  |  | @ Cl=0.6, Cd= | 0.009581
alpha (deg) | Cl | Cd | Cm | Cl/Cd
-17 | -0.319 | 0.1701 | -0.023 | -1.875
-16.5 | -0.329 | 0.16026 | -0.023 | -2.055
-16 | -0.34 | 0.1555 | -0.023 | -2.184
-15.5 | -0.349 | 0.14661 | -0.024 | -2.383
-15 | -0.359 | 0.1361 | -0.024 | -2.636
-14.5 | -0.367 | 0.13003 | -0.024 | -2.826
-14 | -0.375 | 0.13012 | -0.024 | -2.883
-13.5 | -0.382 | 0.1269 | -0.025 | -3.009
-13 | -0.387 | 0.11811 | -0.025 | -3.276
-12.5 | -0.39 | 0.11154 | -0.025 | -3.499
-12 | -0.392 | 0.10474 | -0.025 | -3.74
-11.5 | -0.391 | 0.0949 | -0.025 | -4.118
-11 | -0.387 | 0.08822 | -0.025 | -4.39
-10.5 | -0.381 | 0.08574 | -0.025 | -4.44
-10 | -0.371 | 0.0799 | -0.026 | -4.643
-9.5 | -0.358 | 0.07474 | -0.026 | -4.787
-9 | -0.341 | 0.06969 | -0.026 | -4.894
-8.5 | -0.321 | 0.06519 | -0.026 | -4.918
-8 | -0.296 | 0.05989 | -0.027 | -4.95
-7.5 | -0.269 | 0.05545 | -0.026 | -4.845
-7 | -0.237 | 0.05278 | -0.027 | -4.496
-6.5 | -0.203 | 0.04952 | -0.027 | -4.094
-6 | -0.165 | 0.04703 | -0.027 | -3.512
-5.5 | -0.125 | 0.04352 | -0.028 | -2.872
-5 | -0.083 | 0.04184 | -0.028 | -1.972
-4.5 | -0.038 | 0.03976 | -0.029 | -0.959
-4 | 0.008 | 0.03781 | -0.03 | 0.206
-3.5 | 0.055 | 0.03629 | -0.03 | 1.512
-3 | 0.103 | 0.03486 | -0.031 | 2.949
-2.5 | 0.151 | 0.03413 | -0.032 | 4.432
-2 | 0.248 | 0.01123 | -0.085 | 22.064
-1.5 | 0.308 | 0.01114 | -0.086 | 27.679
-1 | 0.369 | 0.01109 | -0.087 | 33.244
-0.5 | 0.43 | 0.00986 | -0.088 | 43.57
0 | 0.493 | 0.00908 | -0.088 | 54.352
0.5 | 0.554 | 0.00919 | -0.089 | 60.287
1 | 0.614 | 0.0097 | -0.09 | 63.319
1.5 | 0.675 | 0.0099 | -0.091 | 68.191
2 | 0.735 | 0.00973 | -0.092 | 75.582
2.5 | 0.796 | 0.00994 | -0.093 | 80.035
3 | 0.856 | 0.01017 | -0.094 | 84.218
3.5 | 0.917 | 0.01043 | -0.095 | 87.919
4 | 0.974 | 0.01073 | -0.096 | 90.769
4.5 | 1.033 | 0.01111 | -0.097 | 92.947
5 | 1.09 | 0.01147 | -0.098 | 95.023
5.5 | 1.147 | 0.01187 | -0.098 | 96.581
6 | 1.202 | 0.01224 | -0.099 | 98.206
6.5 | 1.228 | 0.01349 | -0.098 | 91.015
7 | 1.27 | 0.0217 | -0.098 | 58.538
7.5 | 1.314 | 0.02287 | -0.099 | 57.451
8 | 1.354 | 0.02417 | -0.099 | 56.034
8.5 | 1.392 | 0.02558 | -0.1 | 54.394
9 | 1.426 | 0.0269 | -0.1 | 52.993
9.5 | 1.452 | 0.02838 | -0.101 | 51.144
10 | 1.468 | 0.02976 | -0.101 | 49.32
10.5 | 1.245 | 0.07083 | -0.044 | 17.571
11 | 1.249 | 0.07615 | -0.043 | 16.402
11.5 | 1.248 | 0.08051 | -0.042 | 15.495
12 | 1.24 | 0.0881 | -0.042 | 14.079
12.5 | 1.227 | 0.0932 | -0.042 | 13.169
13 | 1.209 | 0.09889 | -0.042 | 12.221
13.5 | 1.185 | 0.10822 | -0.043 | 10.946
14 | 1.156 | 0.11538 | -0.043 | 10.02
14.5 | 1.124 | 0.12405 | -0.042 | 9.058
15 | 1.088 | 0.13197 | -0.042 | 8.244

## 18. Re 250k Mach 0.00 (2)
BIGFOIL.COM POLAR EXPORT
GA 37A612
GA 37A612 |  |  |  | Cl Max: | 1.357 | at alpha= | 15 | deg
XFOIL ncrit=9 |  |  |  | L/D Max: | 94.7245 | at alpha= | 7.5 | deg
Re: | 250000 |  |  | Cd Min: | 0.24098 | at alpha= | 20 | deg
Mach: | 0 |  |  | Cl=0 at alpha= | -4.2304 | deg
|  |  |  | @ Cl=0.1, Cd= | 0.01892
|  |  |  | @ Cl=0.4, Cd= | 0.010752
|  |  |  | @ Cl=0.6, Cd= | 0.011573
alpha (deg) | Cl | Cd | Cm | Cl/Cd
-20 | -0.582 | 0.23876 | 0.0221 | -2.4376
-19.5 | -0.5641 | 0.23214 | 0.0191 | -2.43
-19 | -0.5464 | 0.22608 | 0.0152 | -2.4168
-18.5 | -0.5287 | 0.21992 | 0.0114 | -2.4041
-18 | -0.5111 | 0.21365 | 0.0075 | -2.3922
-17.5 | -0.4935 | 0.20729 | 0.0034 | -2.3807
-17 | -0.4788 | 0.20184 | -0.0022 | -2.3722
-16.5 | -0.4686 | 0.1968 | -0.0076 | -2.3811
-16 | -0.4447 | 0.18741 | -0.0078 | -2.3729
-15.5 | -0.4282 | 0.18122 | -0.0107 | -2.3629
-15 | -0.4125 | 0.1748 | -0.0141 | -2.3598
-14.5 | -0.3973 | 0.16824 | -0.0176 | -2.3615
-14 | -0.3866 | 0.1624 | -0.0226 | -2.3805
-13.5 | -0.3824 | 0.15702 | -0.0281 | -2.4354
-13 | -0.3624 | 0.14793 | -0.0291 | -2.4498
-12.5 | -0.3447 | 0.14113 | -0.0304 | -2.4424
-12 | -0.3309 | 0.1347 | -0.0331 | -2.4566
-11.5 | -0.3183 | 0.1281 | -0.0364 | -2.4848
-11 | -0.3096 | 0.12159 | -0.0418 | -2.5463
-10.5 | -0.3041 | 0.11489 | -0.0512 | -2.6469
-10 | -0.275 | 0.10532 | -0.0544 | -2.6111
-9.5 | -0.2609 | 0.0994 | -0.0553 | -2.6247
-9 | -0.253 | 0.09355 | -0.0569 | -2.7044
-8.5 | -0.2449 | 0.08714 | -0.0602 | -2.8104
-8 | -0.2387 | 0.0794 | -0.0691 | -3.0063
-7.5 | -0.2231 | 0.06879 | -0.0872 | -3.2432
-7 | -0.2095 | 0.05943 | -0.0903 | -3.5252
-6.5 | -0.1825 | 0.054 | -0.0921 | -3.3796
-5.5 | -0.1121 | 0.0392 | -0.0993 | -2.8597
-4.5 | -0.0254 | 0.03062 | -0.0999 | -0.82952
-4 | 0.0217 | 0.02693 | -0.0998 | 0.80579
-3.5 | 0.0814 | 0.01995 | -0.0963 | 4.0802
-3 | 0.1336 | 0.01706 | -0.0958 | 7.8312
-2.5 | 0.1873 | 0.01551 | -0.0951 | 12.0761
-2 | 0.2392 | 0.01437 | -0.0944 | 16.6458
-1.5 | 0.2918 | 0.01345 | -0.0939 | 21.6952
-1 | 0.3403 | 0.0107 | -0.0921 | 31.8037
-0.5 | 0.4444 | 0.01079 | -0.1025 | 41.1863
0 | 0.4958 | 0.01099 | -0.102 | 45.1137
0.5 | 0.5453 | 0.0113 | -0.1013 | 48.2566
1 | 0.5967 | 0.01155 | -0.1007 | 51.6623
1.5 | 0.6474 | 0.01191 | -0.1001 | 54.3577
2 | 0.6978 | 0.01225 | -0.0995 | 56.9633
2.5 | 0.7513 | 0.01255 | -0.0993 | 59.8645
3 | 0.8 | 0.01303 | -0.0985 | 61.3968
3.5 | 0.8533 | 0.01333 | -0.0983 | 64.0135
4 | 0.9034 | 0.01383 | -0.0977 | 65.3218
4.5 | 0.9571 | 0.01405 | -0.0975 | 68.121
5 | 1.0078 | 0.01425 | -0.0968 | 70.7228
5.5 | 1.0609 | 0.01433 | -0.0964 | 74.0335
6 | 1.1132 | 0.01365 | -0.0951 | 81.5531
6.5 | 1.1647 | 0.01347 | -0.0941 | 86.4662
7 | 1.2108 | 0.01331 | -0.0922 | 90.9692
7.5 | 1.2551 | 0.01325 | -0.09 | 94.7245
8 | 1.291 | 0.01366 | -0.0865 | 94.5095
8.5 | 1.2869 | 0.01633 | -0.0773 | 78.8059
9 | 1.2631 | 0.02033 | -0.0671 | 62.1299
10 | 1.2445 | 0.02959 | -0.0564 | 42.0581
10.5 | 1.2437 | 0.03414 | -0.0527 | 36.4294
11 | 1.2537 | 0.03785 | -0.0498 | 33.1229
11.5 | 1.2588 | 0.04199 | -0.0466 | 29.9786
12 | 1.2719 | 0.04552 | -0.0442 | 27.9416
12.5 | 1.2841 | 0.04911 | -0.041 | 26.1474
13 | 1.3012 | 0.05248 | -0.039 | 24.7942
13.5 | 1.3195 | 0.05587 | -0.0359 | 23.6173
14 | 1.3365 | 0.05965 | -0.0338 | 22.4057
14.5 | 1.3489 | 0.06386 | -0.0321 | 21.1228
15 | 1.357 | 0.06932 | -0.0298 | 19.5759
15.5 | 1.3507 | 0.07615 | -0.0287 | 17.7374
16 | 1.3357 | 0.08447 | -0.0284 | 15.8127
16.5 | 1.3109 | 0.09454 | -0.0296 | 13.8661
17 | 1.2769 | 0.10677 | -0.0329 | 11.9594
17.5 | 1.2342 | 0.12182 | -0.0392 | 10.1313
18 | 1.1856 | 0.14039 | -0.0495 | 8.445
18.5 | 1.1313 | 0.16404 | -0.0649 | 6.8965
19 | 1.0285 | 0.22726 | -0.0988 | 4.5257
19.5 | 1.0456 | 0.2324 | -0.1007 | 4.4991
20 | 1.0573 | 0.24098 | -0.1033 | 4.3875

## 19. Re 250k Mach 0.10 (1)
BIGFOIL.COM POLAR EXPORT
GA 37A612
GA 37A612 |  |  |  | Cl Max: | 1.454 | at alpha= | 9.5 | deg
JavaFoil+Calcfoil stall+Eppler ext transition |  |  |  | L/D Max: | 97.736 | at alpha= | 6 | deg
Re: | 250000 |  |  | Cd Min: | 0.00913 | at alpha= | 0 | deg
Mach: | 0.1 |  |  | Cl=0 at alpha= | -4.087 | deg
|  |  |  | @ Cl=0.1, Cd= | 0.034964
|  |  |  | @ Cl=0.4, Cd= | 0.010551
|  |  |  | @ Cl=0.6, Cd= | 0.0095725
alpha (deg) | Cl | Cd | Cm | Cl/Cd
-16.5 | -0.288 | 0.169 | -0.023 | -1.707
-16 | -0.301 | 0.15925 | -0.024 | -1.888
-15.5 | -0.312 | 0.14777 | -0.024 | -2.115
-15 | -0.324 | 0.13834 | -0.024 | -2.343
-14.5 | -0.335 | 0.12976 | -0.024 | -2.582
-14 | -0.345 | 0.12426 | -0.025 | -2.779
-13.5 | -0.354 | 0.12551 | -0.025 | -2.824
-13 | -0.362 | 0.12216 | -0.025 | -2.965
-12.5 | -0.368 | 0.11386 | -0.025 | -3.236
-12 | -0.372 | 0.10747 | -0.025 | -3.466
-11.5 | -0.374 | 0.09741 | -0.025 | -3.842
-11 | -0.373 | 0.09119 | -0.025 | -4.093
-10.5 | -0.369 | 0.08553 | -0.025 | -4.316
-10 | -0.362 | 0.07973 | -0.026 | -4.537
-9.5 | -0.351 | 0.07471 | -0.026 | -4.693
-9 | -0.336 | 0.06969 | -0.026 | -4.816
-8.5 | -0.317 | 0.06507 | -0.026 | -4.867
-8 | -0.294 | 0.05993 | -0.027 | -4.904
-7.5 | -0.267 | 0.05552 | -0.027 | -4.81
-7 | -0.237 | 0.05318 | -0.027 | -4.448
-6.5 | -0.202 | 0.04961 | -0.027 | -4.082
-6 | -0.165 | 0.04719 | -0.027 | -3.501
-5.5 | -0.125 | 0.04347 | -0.028 | -2.88
-5 | -0.083 | 0.0421 | -0.029 | -1.965
-4.5 | -0.038 | 0.03993 | -0.029 | -0.958
-4 | 0.008 | 0.03777 | -0.03 | 0.207
-3.5 | 0.055 | 0.03637 | -0.03 | 1.515
-3 | 0.103 | 0.03487 | -0.031 | 2.962
-2.5 | 0.152 | 0.03417 | -0.032 | 4.449
-2 | 0.249 | 0.01118 | -0.085 | 22.267
-1.5 | 0.31 | 0.01111 | -0.086 | 27.882
-1 | 0.371 | 0.01114 | -0.087 | 33.277
-0.5 | 0.432 | 0.0099 | -0.088 | 43.593
0 | 0.496 | 0.00913 | -0.089 | 54.309
0.5 | 0.557 | 0.00922 | -0.09 | 60.351
1 | 0.618 | 0.00972 | -0.091 | 63.522
1.5 | 0.678 | 0.00993 | -0.092 | 68.326
2 | 0.739 | 0.00977 | -0.092 | 75.68
2.5 | 0.8 | 0.00998 | -0.093 | 80.174
3 | 0.861 | 0.01021 | -0.094 | 84.272
3.5 | 0.921 | 0.01046 | -0.095 | 88.119
4 | 0.979 | 0.01078 | -0.096 | 90.747
4.5 | 1.038 | 0.01118 | -0.097 | 92.846
5 | 1.096 | 0.01152 | -0.098 | 95.138
5.5 | 1.152 | 0.01192 | -0.099 | 96.634
6 | 1.208 | 0.01236 | -0.1 | 97.736
6.5 | 1.233 | 0.01361 | -0.098 | 90.558
7 | 1.275 | 0.02191 | -0.099 | 58.193
7.5 | 1.319 | 0.0231 | -0.099 | 57.071
8 | 1.359 | 0.02444 | -0.1 | 55.6
8.5 | 1.395 | 0.02588 | -0.1 | 53.911
9 | 1.429 | 0.02721 | -0.101 | 52.505
9.5 | 1.454 | 0.02869 | -0.101 | 50.654
10 | 1.235 | 0.06664 | -0.045 | 18.526
10.5 | 1.244 | 0.07141 | -0.044 | 17.415
11 | 1.246 | 0.07638 | -0.044 | 16.316
11.5 | 1.242 | 0.08194 | -0.043 | 15.157
12 | 1.231 | 0.08749 | -0.041 | 14.069
12.5 | 1.214 | 0.09387 | -0.042 | 12.934
13 | 1.191 | 0.10229 | -0.043 | 11.644
13.5 | 1.162 | 0.10993 | -0.043 | 10.574
14 | 1.129 | 0.11747 | -0.042 | 9.61
14.5 | 1.091 | 0.12704 | -0.042 | 8.589

## 20. Re 250k Mach 0.10 (2)
BIGFOIL.COM POLAR EXPORT
GA 37A612
GA 37A612 |  |  |  | Cl Max: | 1.348 | at alpha= | 15 | deg
XFOIL ncrit=9 |  |  |  | L/D Max: | 94.4494 | at alpha= | 7.5 | deg
Re: | 250000 |  |  | Cd Min: | 0.24241 | at alpha= | 20 | deg
Mach: | 0.1 |  |  | Cl=0 at alpha= | -4.2645 | deg
|  |  |  | @ Cl=0.1, Cd= | 0.019175
|  |  |  | @ Cl=0.4, Cd= | 0.01081
|  |  |  | @ Cl=0.6, Cd= | 0.01161
alpha (deg) | Cl | Cd | Cm | Cl/Cd
-20 | -0.5829 | 0.23924 | 0.0224 | -2.4365
-19.5 | -0.565 | 0.23273 | 0.0192 | -2.4277
-19 | -0.5471 | 0.22663 | 0.0153 | -2.4141
-18.5 | -0.5292 | 0.22043 | 0.0113 | -2.4008
-18 | -0.5114 | 0.21411 | 0.0074 | -2.3885
-17.5 | -0.4936 | 0.20774 | 0.0032 | -2.376
-17 | -0.4791 | 0.2024 | -0.0024 | -2.3671
-16.5 | -0.465 | 0.19587 | -0.0068 | -2.374
-16 | -0.4441 | 0.1878 | -0.0079 | -2.3647
-15.5 | -0.4275 | 0.18158 | -0.0109 | -2.3543
-15 | -0.4116 | 0.17513 | -0.0143 | -2.3503
-14.5 | -0.3962 | 0.16856 | -0.0179 | -2.3505
-14 | -0.3862 | 0.16289 | -0.0232 | -2.3709
-13.5 | -0.3815 | 0.15746 | -0.0285 | -2.4228
-13 | -0.3592 | 0.14812 | -0.029 | -2.4251
-12.5 | -0.3425 | 0.14146 | -0.0307 | -2.4212
-12 | -0.3286 | 0.135 | -0.0335 | -2.4341
-11.5 | -0.3159 | 0.12838 | -0.0368 | -2.4607
-11 | -0.3086 | 0.12202 | -0.0428 | -2.5291
-10.5 | -0.3001 | 0.11505 | -0.0525 | -2.6084
-10 | -0.2703 | 0.10572 | -0.0543 | -2.5568
-9.5 | -0.2582 | 0.09989 | -0.0552 | -2.5848
-9 | -0.25 | 0.09397 | -0.057 | -2.6604
-8.5 | -0.2421 | 0.08755 | -0.0604 | -2.7653
-8 | -0.2364 | 0.07968 | -0.0707 | -2.9669
-7.5 | -0.2209 | 0.06948 | -0.0872 | -3.1793
-7 | -0.2076 | 0.06064 | -0.0892 | -3.4235
-6.5 | -0.1811 | 0.05491 | -0.0917 | -3.2981
-6 | -0.1409 | 0.04825 | -0.098 | -2.9202
-5.5 | -0.1115 | 0.03976 | -0.0997 | -2.8043
-4.5 | -0.0252 | 0.03096 | -0.1005 | -0.81395
-3.5 | 0.0818 | 0.02022 | -0.0969 | 4.0455
-3 | 0.1342 | 0.01721 | -0.0963 | 7.7978
-2.5 | 0.1884 | 0.01562 | -0.0957 | 12.0615
-2 | 0.2404 | 0.01445 | -0.095 | 16.6367
-1.5 | 0.2935 | 0.01355 | -0.0945 | 21.6605
-1 | 0.337 | 0.01077 | -0.0917 | 31.2906
-0.5 | 0.4468 | 0.01084 | -0.1031 | 41.2177
0 | 0.4987 | 0.01106 | -0.1026 | 45.0904
0.5 | 0.5481 | 0.01137 | -0.1018 | 48.2058
1 | 0.6 | 0.01161 | -0.1013 | 51.6796
1.5 | 0.6503 | 0.01199 | -0.1006 | 54.2369
2 | 0.7015 | 0.01232 | -0.1 | 56.9399
2.5 | 0.7546 | 0.01266 | -0.0997 | 59.6051
3 | 0.8039 | 0.01312 | -0.0989 | 61.2729
3.5 | 0.8581 | 0.01342 | -0.0988 | 63.9419
4 | 0.9075 | 0.01395 | -0.0981 | 65.0538
4.5 | 0.9625 | 0.01414 | -0.098 | 68.0693
5 | 1.0131 | 0.01436 | -0.0971 | 70.5501
5.5 | 1.0658 | 0.01448 | -0.0966 | 73.605
6 | 1.1198 | 0.01371 | -0.0953 | 81.6776
6.5 | 1.172 | 0.01354 | -0.0944 | 86.5583
7 | 1.2175 | 0.01337 | -0.0922 | 91.0621
7.5 | 1.2609 | 0.01335 | -0.0898 | 94.4494
8 | 1.2953 | 0.01384 | -0.0859 | 93.591
8.5 | 1.285 | 0.01676 | -0.0758 | 76.6706
9 | 1.2603 | 0.02098 | -0.066 | 60.0715
9.5 | 1.2455 | 0.02588 | -0.0599 | 48.126
10 | 1.2419 | 0.0305 | -0.0557 | 40.718
10.5 | 1.2406 | 0.03513 | -0.0519 | 35.3145
11 | 1.2512 | 0.03885 | -0.0491 | 32.2059
11.5 | 1.2569 | 0.04297 | -0.0459 | 29.2506
12 | 1.2697 | 0.04657 | -0.0434 | 27.2643
12.5 | 1.283 | 0.05013 | -0.0403 | 25.5935
13 | 1.2999 | 0.05359 | -0.0381 | 24.2564
13.5 | 1.318 | 0.05711 | -0.0351 | 23.0783
14 | 1.3343 | 0.06108 | -0.0328 | 21.8451
14.5 | 1.3453 | 0.06557 | -0.0312 | 20.517
15 | 1.348 | 0.07169 | -0.029 | 18.8032
15.5 | 1.3374 | 0.07923 | -0.0283 | 16.88
16 | 1.3174 | 0.08841 | -0.0286 | 14.901
16.5 | 1.2884 | 0.09946 | -0.0306 | 12.954
17 | 1.2515 | 0.1127 | -0.0352 | 11.1047
17.5 | 1.209 | 0.12861 | -0.0428 | 9.4005
18 | 1.1621 | 0.14796 | -0.0544 | 7.8541
18.5 | 1.1111 | 0.17229 | -0.0704 | 6.449
19 | 1.0302 | 0.22875 | -0.0999 | 4.5036
19.5 | 1.0474 | 0.23408 | -0.102 | 4.4745
20 | 1.0601 | 0.24241 | -0.1042 | 4.3732

## 21. Re 250k Mach 0.25 (1)
BIGFOIL.COM POLAR EXPORT
GA 37A612
GA 37A612 |  |  |  | Cl Max: | 1.414 | at alpha= | 8.5 | deg
JavaFoil+Calcfoil stall+Eppler ext transition |  |  |  | L/D Max: | 94.925 | at alpha= | 5 | deg
Re: | 250000 |  |  | Cd Min: | 0.00924 | at alpha= | 0 | deg
Mach: | 0.25 |  |  | Cl=0 at alpha= | -4.0851 | deg
|  |  |  | @ Cl=0.1, Cd= | 0.035341
|  |  |  | @ Cl=0.4, Cd= | 0.010825
|  |  |  | @ Cl=0.6, Cd= | 0.0095944
alpha (deg) | Cl | Cd | Cm | Cl/Cd
-14 | -0.057 | 0.14332 | -0.026 | -0.4
-13.5 | -0.055 | 0.13056 | -0.026 | -0.418
-13 | -0.099 | 0.12328 | -0.026 | -0.802
-12.5 | -0.153 | 0.11428 | -0.027 | -1.34
-12 | -0.19 | 0.10708 | -0.026 | -1.778
-11.5 | -0.221 | 0.0973 | -0.027 | -2.268
-11 | -0.246 | 0.0931 | -0.027 | -2.638
-10.5 | -0.265 | 0.0996 | -0.027 | -2.661
-10 | -0.279 | 0.09039 | -0.027 | -3.085
-9.5 | -0.286 | 0.08251 | -0.027 | -3.472
-9 | -0.288 | 0.07495 | -0.027 | -3.84
-8.5 | -0.283 | 0.07012 | -0.027 | -4.029
-8 | -0.271 | 0.06324 | -0.028 | -4.281
-7.5 | -0.253 | 0.059 | -0.028 | -4.28
-7 | -0.228 | 0.05489 | -0.028 | -4.16
-6.5 | -0.199 | 0.05125 | -0.028 | -3.877
-6 | -0.164 | 0.04774 | -0.028 | -3.44
-5.5 | -0.126 | 0.04479 | -0.028 | -2.805
-5 | -0.084 | 0.0428 | -0.029 | -1.954
-4.5 | -0.039 | 0.04043 | -0.03 | -0.961
-4 | 0.008 | 0.03865 | -0.03 | 0.206
-3.5 | 0.056 | 0.03667 | -0.031 | 1.537
-3 | 0.106 | 0.03516 | -0.032 | 3.01
-2.5 | 0.156 | 0.03405 | -0.033 | 4.58
-2 | 0.207 | 0.03308 | -0.035 | 6.245
-1.5 | 0.318 | 0.01128 | -0.088 | 28.196
-1 | 0.381 | 0.01119 | -0.089 | 34.018
-0.5 | 0.444 | 0.00998 | -0.09 | 44.445
0 | 0.51 | 0.00924 | -0.091 | 55.18
0.5 | 0.572 | 0.00935 | -0.092 | 61.157
1 | 0.635 | 0.0099 | -0.093 | 64.111
1.5 | 0.697 | 0.01011 | -0.094 | 68.946
2 | 0.76 | 0.00992 | -0.095 | 76.558
2.5 | 0.822 | 0.01015 | -0.096 | 81.003
3 | 0.884 | 0.01042 | -0.097 | 84.916
3.5 | 0.947 | 0.01069 | -0.098 | 88.585
4 | 1.005 | 0.01109 | -0.099 | 90.656
4.5 | 1.066 | 0.01148 | -0.1 | 92.876
5 | 1.125 | 0.01185 | -0.101 | 94.925
5.5 | 1.158 | 0.01293 | -0.099 | 89.543
6 | 1.209 | 0.01351 | -0.1 | 89.449
6.5 | 1.256 | 0.0142 | -0.1 | 88.452
7 | 1.3 | 0.02314 | -0.101 | 56.173
7.5 | 1.342 | 0.02451 | -0.101 | 54.759
8 | 1.38 | 0.02596 | -0.102 | 53.162
8.5 | 1.414 | 0.02745 | -0.102 | 51.494
9 | 1.21 | 0.05956 | -0.044 | 20.324
9.5 | 1.232 | 0.06343 | -0.052 | 19.419
10 | 1.233 | 0.0688 | -0.044 | 17.92
10.5 | 1.228 | 0.07401 | -0.043 | 16.587
11 | 1.212 | 0.08005 | -0.043 | 15.139
11.5 | 1.185 | 0.08704 | -0.041 | 13.611
12 | 1.146 | 0.0935 | -0.042 | 12.262
12.5 | 1.097 | 0.10457 | -0.042 | 10.488
13 | 1.036 | 0.11169 | -0.041 | 9.276
13.5 | 0.965 | 0.12661 | -0.04 | 7.626

## 22. Re 250k Mach 0.25 (2)
BIGFOIL.COM POLAR EXPORT
GA 37A612
GA 37A612 |  |  |  | Cl Max: | 1.3098 | at alpha= | 14 | deg
XFOIL ncrit=9 |  |  |  | L/D Max: | 92.9331 | at alpha= | 7.5 | deg
Re: | 250000 |  |  | Cd Min: | 0.24247 | at alpha= | -20 | deg
Mach: | 0.25 |  |  | Cl=0 at alpha= | -4.2542 | deg
|  |  |  | @ Cl=0.1, Cd= | 0.020469
|  |  |  | @ Cl=0.4, Cd= | 0.011253
|  |  |  | @ Cl=0.6, Cd= | 0.011946
alpha (deg) | Cl | Cd | Cm | Cl/Cd
-20 | -0.5892 | 0.24247 | 0.0235 | -2.43
-19.5 | -0.5705 | 0.23612 | 0.0197 | -2.4161
-19 | -0.5515 | 0.22976 | 0.0155 | -2.4003
-18.5 | -0.5325 | 0.2233 | 0.0113 | -2.3847
-18 | -0.5136 | 0.21675 | 0.0071 | -2.3696
-17.5 | -0.4952 | 0.21061 | 0.0021 | -2.3513
-17 | -0.4814 | 0.20568 | -0.0037 | -2.3405
-16.5 | -0.4602 | 0.19669 | -0.0057 | -2.3397
-16 | -0.4417 | 0.19 | -0.0085 | -2.3247
-15.5 | -0.4241 | 0.18357 | -0.0119 | -2.3103
-15 | -0.4072 | 0.17696 | -0.0156 | -2.3011
-14.5 | -0.3921 | 0.17074 | -0.0203 | -2.2965
-14 | -0.3843 | 0.16567 | -0.0258 | -2.3197
-13.5 | -0.371 | 0.15812 | -0.0293 | -2.3463
-13 | -0.3469 | 0.14966 | -0.0296 | -2.3179
-12.5 | -0.3314 | 0.14314 | -0.0323 | -2.3152
-12 | -0.317 | 0.13654 | -0.0355 | -2.3217
-11.5 | -0.3038 | 0.12988 | -0.0396 | -2.3391
-11 | -0.3005 | 0.12422 | -0.0477 | -2.4191
-10.5 | -0.2725 | 0.11454 | -0.0525 | -2.3791
-10 | -0.2532 | 0.10799 | -0.0541 | -2.3447
-9.5 | -0.2444 | 0.1022 | -0.0552 | -2.3914
-9 | -0.2352 | 0.09604 | -0.0578 | -2.449
-8.5 | -0.2287 | 0.08944 | -0.064 | -2.557
-8 | -0.2225 | 0.0818 | -0.0753 | -2.72
-7.5 | -0.2148 | 0.07262 | -0.0811 | -2.9579
-7 | -0.1961 | 0.06688 | -0.0815 | -2.9321
-6.5 | -0.172 | 0.05946 | -0.0887 | -2.8927
-6 | -0.1346 | 0.05143 | -0.1 | -2.6171
-5.5 | -0.1076 | 0.04288 | -0.1015 | -2.5093
-5 | -0.0663 | 0.03745 | -0.1032 | -1.7704
-4.5 | -0.0232 | 0.03281 | -0.1035 | -0.7071
-4 | 0.024 | 0.02853 | -0.1034 | 0.84122
-3.5 | 0.0837 | 0.02153 | -0.1002 | 3.8876
-3 | 0.1378 | 0.01801 | -0.0995 | 7.6513
-2.5 | 0.1932 | 0.01629 | -0.0988 | 11.86
-2 | 0.2476 | 0.01494 | -0.0979 | 16.573
-1.5 | 0.3022 | 0.01408 | -0.0974 | 21.4631
-1 | 0.3368 | 0.01138 | -0.0936 | 29.5958
-0.5 | 0.4609 | 0.01113 | -0.1061 | 41.4106
0 | 0.5115 | 0.01144 | -0.1053 | 44.7115
0.5 | 0.5641 | 0.01169 | -0.1046 | 48.2549
1 | 0.6159 | 0.01206 | -0.1038 | 51.0697
1.5 | 0.6675 | 0.01243 | -0.103 | 53.7007
2 | 0.7225 | 0.01274 | -0.1026 | 56.7111
2.5 | 0.7717 | 0.01328 | -0.1016 | 58.1099
3 | 0.827 | 0.0136 | -0.1012 | 60.8088
3.5 | 0.8778 | 0.01418 | -0.1004 | 61.9041
4 | 0.9329 | 0.01452 | -0.1001 | 64.2493
4.5 | 0.9848 | 0.01499 | -0.0992 | 65.6971
5 | 1.0448 | 0.01491 | -0.0992 | 70.0738
5.5 | 1.0971 | 0.01504 | -0.098 | 72.9455
6 | 1.1504 | 0.01433 | -0.0961 | 80.2791
6.5 | 1.2036 | 0.0141 | -0.0946 | 85.3617
7 | 1.2513 | 0.01383 | -0.092 | 90.4772
7.5 | 1.2927 | 0.01391 | -0.0885 | 92.9331
8 | 1.3062 | 0.01535 | -0.0808 | 85.0945
8.5 | 1.2745 | 0.01937 | -0.0688 | 65.7976
9 | 1.2477 | 0.0249 | -0.0613 | 50.1084
9.5 | 1.2356 | 0.03022 | -0.0564 | 40.8868
10 | 1.2313 | 0.03522 | -0.0523 | 34.9602
10.5 | 1.2319 | 0.03991 | -0.0488 | 30.867
11 | 1.2392 | 0.04413 | -0.0457 | 28.0807
11.5 | 1.248 | 0.04822 | -0.0424 | 25.8814
12 | 1.2612 | 0.05208 | -0.0396 | 24.2166
12.5 | 1.2786 | 0.05565 | -0.0362 | 22.9757
13 | 1.2936 | 0.05973 | -0.0339 | 21.6575
13.5 | 1.3059 | 0.06449 | -0.0307 | 20.2497
14 | 1.3098 | 0.0705 | -0.0287 | 18.5787
14.5 | 1.305 | 0.0775 | -0.0278 | 16.8387
15 | 1.2928 | 0.08567 | -0.0275 | 15.0905
15.5 | 1.2626 | 0.09689 | -0.0295 | 13.0313
16 | 1.23 | 0.10942 | -0.0339 | 11.2411
16.5 | 1.195 | 0.12371 | -0.0406 | 9.6597
17 | 1.1587 | 0.14001 | -0.0499 | 8.2758
17.5 | 1.1233 | 0.15815 | -0.0613 | 7.1028
18 | 1.0433 | 0.20155 | -0.0868 | 5.1764
18.5 | 1.0385 | 0.22382 | -0.0958 | 4.6399
19 | 1.0418 | 0.23625 | -0.1057 | 4.4097

## 23. Re 250k Mach 0.50 (1)
BIGFOIL.COM POLAR EXPORT
GA 37A612
GA 37A612 |  |  |  | Cl Max: | 1.407 | at alpha= | 7.5 | deg
JavaFoil+Calcfoil stall+Eppler ext transition |  |  |  | L/D Max: | 80.628 | at alpha= | 4 | deg
Re: | 250000 |  |  | Cd Min: | 0.01008 | at alpha= | 0.5 | deg
Mach: | 0.5 |  |  | Cl=0 at alpha= | -4.0909 | deg
|  |  |  | @ Cl=0.1, Cd= | 0.03784
|  |  |  | @ Cl=0.4, Cd= | 0.015534
|  |  |  | @ Cl=0.6, Cd= | 0.010406
alpha (deg) | Cl | Cd | Cm | Cl/Cd
-20 | -0.867 | 0.26326 | -0.035 | -3.294
-19.5 | -0.839 | 0.25411 | -0.034 | -3.302
-19 | -0.811 | 0.24157 | -0.033 | -3.358
-18.5 | -0.785 | 0.23642 | -0.033 | -3.319
-18 | -0.758 | 0.22808 | -0.033 | -3.324
-17.5 | -0.732 | 0.2259 | -0.034 | -3.24
-17 | -0.705 | 0.21846 | -0.034 | -3.228
-16.5 | -0.679 | 0.21117 | -0.034 | -3.214
-16 | -0.652 | 0.20254 | -0.035 | -3.22
-15.5 | -0.625 | 0.19619 | -0.035 | -3.188
-15 | -0.599 | 0.19467 | -0.036 | -3.076
-14.5 | -0.572 | 0.19091 | -0.036 | -2.996
-14 | -0.545 | 0.18674 | -0.036 | -2.919
-13.5 | -0.518 | 0.18626 | -0.037 | -2.782
-13 | -0.49 | 0.1597 | -0.034 | -3.066
-12.5 | -0.463 | 0.15132 | -0.033 | -3.057
-12 | -0.435 | 0.15135 | -0.034 | -2.877
-11.5 | -0.408 | 0.1482 | -0.034 | -2.755
-11 | -0.381 | 0.14503 | -0.035 | -2.628
-10.5 | -0.354 | 0.14369 | -0.035 | -2.463
-10 | -0.327 | 0.14082 | -0.036 | -2.32
-9.5 | -0.299 | 0.1298 | -0.036 | -2.306
-9 | -0.272 | 0.12702 | -0.037 | -2.14
-8.5 | -0.244 | 0.11585 | -0.035 | -2.107
-8 | -0.217 | 0.10956 | -0.035 | -1.977
-7.5 | -0.189 | 0.10667 | -0.035 | -1.773
-7 | -0.162 | 0.09578 | -0.036 | -1.687
-6.5 | -0.134 | 0.06108 | -0.034 | -2.191
-6 | -0.106 | 0.0526 | -0.035 | -2.019
-5.5 | -0.079 | 0.06458 | -0.033 | -1.216
-5 | -0.051 | 0.05004 | -0.033 | -1.015
-4.5 | -0.036 | 0.05103 | -0.032 | -0.713
-4 | 0.008 | 0.04284 | -0.033 | 0.193
-3.5 | 0.061 | 0.0394 | -0.033 | 1.538
-3 | 0.116 | 0.0372 | -0.035 | 3.117
-2.5 | 0.173 | 0.03517 | -0.036 | 4.908
-2 | 0.23 | 0.03397 | -0.037 | 6.762
-1.5 | 0.288 | 0.03253 | -0.047 | 8.853
-1 | 0.425 | 0.01174 | -0.1 | 36.21
-0.5 | 0.496 | 0.01172 | -0.101 | 42.314
0 | 0.57 | 0.01065 | -0.102 | 53.498
0.5 | 0.64 | 0.01008 | -0.103 | 63.463
1 | 0.709 | 0.01026 | -0.104 | 69.165
1.5 | 0.779 | 0.01102 | -0.105 | 70.738
2 | 0.849 | 0.01135 | -0.106 | 74.828
2.5 | 0.899 | 0.01187 | -0.105 | 75.719
3 | 0.965 | 0.01236 | -0.106 | 78.082
3.5 | 1.03 | 0.01297 | -0.106 | 79.438
4 | 1.088 | 0.0135 | -0.107 | 80.628
4.5 | 1.148 | 0.01427 | -0.107 | 80.48
5 | 1.205 | 0.01499 | -0.108 | 80.355
5.5 | 1.258 | 0.01589 | -0.108 | 79.142
6 | 1.308 | 0.01689 | -0.109 | 77.418
6.5 | 1.357 | 0.02749 | -0.11 | 49.343
7 | 1.389 | 0.02962 | -0.111 | 46.909
7.5 | 1.407 | 0.03201 | -0.111 | 43.957
8 | 1.185 | 0.05772 | -0.045 | 20.529
8.5 | 1.137 | 0.06543 | -0.044 | 17.375
9 | 0.727 | 0.07661 | -0.043 | 9.485
9.5 | 0.754 | 0.13077 | -0.045 | 5.769
10 | 0.782 | 0.13143 | -0.046 | 5.949
10.5 | 0.81 | 0.13228 | -0.05 | 6.122
11 | 0.837 | 0.13607 | -0.05 | 6.152
11.5 | 0.865 | 0.14963 | -0.055 | 5.784
12 | 0.893 | 0.15302 | -0.055 | 5.834
12.5 | 0.92 | 0.1692 | -0.056 | 5.437

## 24. Re 250k Mach 0.50 (2)
BIGFOIL.COM POLAR EXPORT
GA 37A612
GA 37A612 |  |  |  | Cl Max: | 1.347 | at alpha= | 7 | deg
XFOIL ncrit=9 |  |  |  | L/D Max: | 76.9275 | at alpha= | 7 | deg
Re: | 250000 |  |  | Cd Min: | 0.26149 | at alpha= | -20 | deg
Mach: | 0.5 |  |  | Cl=0 at alpha= | -4.4883 | deg
|  |  |  | @ Cl=0.1, Cd= | 0.026785
|  |  |  | @ Cl=0.4, Cd= | 0.015254
|  |  |  | @ Cl=0.6, Cd= | 0.013582
alpha (deg) | Cl | Cd | Cm | Cl/Cd
-20 | -0.6253 | 0.26149 | 0.0271 | -2.3913
-19.5 | -0.6017 | 0.2538 | 0.0219 | -2.3708
-19 | -0.5779 | 0.24608 | 0.0165 | -2.3484
-18.5 | -0.5545 | 0.23909 | 0.0104 | -2.3192
-17.5 | -0.5086 | 0.2231 | 0.0009 | -2.2797
-17 | -0.4855 | 0.21531 | -0.0031 | -2.2549
-16.5 | -0.4627 | 0.2079 | -0.0075 | -2.2256
-16 | -0.4401 | 0.20051 | -0.0121 | -2.1949
-15.5 | -0.4194 | 0.19422 | -0.0182 | -2.1594
-14.5 | -0.3765 | 0.17841 | -0.0264 | -2.1103
-14 | -0.3544 | 0.17082 | -0.0296 | -2.0747
-13.5 | -0.3334 | 0.16367 | -0.0335 | -2.037
-13 | -0.3128 | 0.15652 | -0.0377 | -1.9985
-12.5 | -0.2939 | 0.14987 | -0.0432 | -1.961
-12 | -0.2799 | 0.14462 | -0.053 | -1.9354
-11.5 | -0.2465 | 0.13403 | -0.0548 | -1.8391
-11 | -0.2323 | 0.12785 | -0.055 | -1.817
-10.5 | -0.2186 | 0.12158 | -0.057 | -1.798
-10 | -0.2062 | 0.11546 | -0.0603 | -1.7859
-9.5 | -0.2021 | 0.11043 | -0.0671 | -1.8301
-9 | -0.1896 | 0.10285 | -0.0701 | -1.8435
-8.5 | -0.1677 | 0.09556 | -0.0689 | -1.7549
-8 | -0.151 | 0.08933 | -0.0714 | -1.6904
-7.5 | -0.1369 | 0.08304 | -0.0753 | -1.6486
-7 | -0.1288 | 0.07658 | -0.0877 | -1.6819
-6.5 | -0.1181 | 0.06846 | -0.0923 | -1.7251
-6 | -0.097 | 0.06235 | -0.0937 | -1.5557
-5.5 | -0.0671 | 0.05479 | -0.1097 | -1.2247
-5 | -0.0415 | 0.04708 | -0.1105 | -0.88148
-4 | 0.0396 | 0.03504 | -0.1159 | 1.1301
-3.5 | 0.0942 | 0.02722 | -0.1155 | 3.4607
-3 | 0.1534 | 0.02278 | -0.1135 | 6.734
-2.5 | 0.2118 | 0.01968 | -0.1125 | 10.7622
-2 | 0.2764 | 0.0176 | -0.1112 | 15.7045
-1.5 | 0.3348 | 0.01639 | -0.1097 | 20.4271
-1 | 0.3963 | 0.01547 | -0.1087 | 25.6173
-0.5 | 0.4387 | 0.01299 | -0.1041 | 33.7721
0 | 0.5663 | 0.01329 | -0.1167 | 42.611
0.5 | 0.6217 | 0.01377 | -0.1152 | 45.1489
1 | 0.6736 | 0.01442 | -0.1132 | 46.7129
1.5 | 0.7352 | 0.01478 | -0.1124 | 49.7429
2 | 0.7816 | 0.01581 | -0.1098 | 49.4371
2.5 | 0.8449 | 0.01619 | -0.1092 | 52.1865
3 | 0.8909 | 0.0174 | -0.1066 | 51.2011
3.5 | 0.9574 | 0.01773 | -0.1063 | 53.9989
4 | 1.0023 | 0.01901 | -0.1033 | 52.7249
4.5 | 1.0564 | 0.01976 | -0.1011 | 53.4615
5 | 1.1331 | 0.01939 | -0.1011 | 58.4373
5.5 | 1.1917 | 0.01959 | -0.0985 | 60.8321
6 | 1.257 | 0.01821 | -0.095 | 69.028
6.5 | 1.3107 | 0.01775 | -0.0903 | 73.8423
7 | 1.347 | 0.01751 | -0.0828 | 76.9275
7.5 | 1.3445 | 0.01966 | -0.0725 | 68.3876
8 | 1.2964 | 0.02639 | -0.0631 | 49.1247
8.5 | 1.2532 | 0.03403 | -0.0564 | 36.8263
9 | 1.2258 | 0.04108 | -0.0514 | 29.8393
9.5 | 1.2143 | 0.04746 | -0.0475 | 25.5858
10.5 | 1.2138 | 0.05905 | -0.0405 | 20.5555
11 | 1.2258 | 0.0639 | -0.0366 | 19.1831
11.5 | 1.2344 | 0.06926 | -0.0327 | 17.8227
12 | 1.2366 | 0.0762 | -0.0304 | 16.2283

## 25. Re 500k Mach 0.00 (1)
BIGFOIL.COM POLAR EXPORT
GA 37A612
GA 37A612 |  |  |  | Cl Max: | 1.488 | at alpha= | 11 | deg
JavaFoil+Calcfoil stall+Eppler ext transition |  |  |  | L/D Max: | 127.032 | at alpha= | 6.5 | deg
Re: | 500000 |  |  | Cd Min: | 0.00715 | at alpha= | 0 | deg
Mach: | 0 |  |  | Cl=0 at alpha= | -4.087 | deg
|  |  |  | @ Cl=0.1, Cd= | 0.033288
|  |  |  | @ Cl=0.4, Cd= | 0.0086488
|  |  |  | @ Cl=0.6, Cd= | 0.0074997
alpha (deg) | Cl | Cd | Cm | Cl/Cd
-17 | -0.319 | 0.15471 | -0.024 | -2.063
-16.5 | -0.33 | 0.14617 | -0.024 | -2.255
-16 | -0.34 | 0.13836 | -0.025 | -2.456
-15.5 | -0.35 | 0.13121 | -0.025 | -2.665
-15 | -0.359 | 0.12446 | -0.025 | -2.884
-14.5 | -0.368 | 0.11754 | -0.025 | -3.128
-14 | -0.375 | 0.11052 | -0.025 | -3.396
-13.5 | -0.382 | 0.10402 | -0.026 | -3.672
-13 | -0.387 | 0.10014 | -0.026 | -3.866
-12.5 | -0.39 | 0.09415 | -0.026 | -4.148
-12 | -0.392 | 0.08873 | -0.026 | -4.417
-11.5 | -0.391 | 0.08201 | -0.026 | -4.767
-11 | -0.387 | 0.07848 | -0.027 | -4.937
-10.5 | -0.381 | 0.07832 | -0.026 | -4.862
-10 | -0.371 | 0.07327 | -0.026 | -5.065
-9.5 | -0.358 | 0.06812 | -0.026 | -5.254
-9 | -0.341 | 0.06374 | -0.027 | -5.352
-8.5 | -0.321 | 0.05931 | -0.026 | -5.407
-8 | -0.297 | 0.05526 | -0.027 | -5.366
-7.5 | -0.269 | 0.05204 | -0.027 | -5.163
-7 | -0.237 | 0.0492 | -0.027 | -4.824
-6.5 | -0.203 | 0.04628 | -0.027 | -4.382
-6 | -0.165 | 0.04402 | -0.027 | -3.753
-5.5 | -0.125 | 0.04124 | -0.028 | -3.031
-5 | -0.083 | 0.03979 | -0.029 | -2.074
-4.5 | -0.038 | 0.03773 | -0.03 | -1.011
-4 | 0.008 | 0.03596 | -0.03 | 0.217
-3.5 | 0.055 | 0.03461 | -0.031 | 1.585
-3 | 0.103 | 0.0332 | -0.031 | 3.096
-2.5 | 0.151 | 0.0324 | -0.034 | 4.674
-2 | 0.248 | 0.00953 | -0.085 | 25.994
-1.5 | 0.308 | 0.00941 | -0.086 | 32.756
-1 | 0.369 | 0.00934 | -0.087 | 39.509
-0.5 | 0.43 | 0.00798 | -0.088 | 53.84
0 | 0.493 | 0.00715 | -0.088 | 68.977
0.5 | 0.554 | 0.00717 | -0.089 | 77.225
1 | 0.614 | 0.0076 | -0.09 | 80.887
1.5 | 0.675 | 0.00771 | -0.091 | 87.518
2 | 0.735 | 0.00758 | -0.092 | 97.003
2.5 | 0.796 | 0.00775 | -0.093 | 102.73
3 | 0.856 | 0.00791 | -0.094 | 108.24
3.5 | 0.917 | 0.00807 | -0.095 | 113.632
4 | 0.974 | 0.00831 | -0.096 | 117.221
4.5 | 1.033 | 0.00862 | -0.097 | 119.846
5 | 1.09 | 0.00888 | -0.098 | 122.79
5.5 | 1.147 | 0.00917 | -0.098 | 125.019
6 | 1.202 | 0.00947 | -0.099 | 126.873
6.5 | 1.256 | 0.00989 | -0.1 | 127.032
7 | 1.279 | 0.01874 | -0.099 | 68.256
7.5 | 1.323 | 0.01974 | -0.099 | 67.04
8 | 1.364 | 0.02086 | -0.1 | 65.407
8.5 | 1.402 | 0.02205 | -0.101 | 63.556
9 | 1.436 | 0.02318 | -0.101 | 61.945
9.5 | 1.462 | 0.02452 | -0.102 | 59.612
10 | 1.478 | 0.02597 | -0.102 | 56.904
10.5 | 1.487 | 0.02758 | -0.102 | 53.905
11 | 1.488 | 0.02937 | -0.103 | 50.67
11.5 | 1.481 | 0.03087 | -0.103 | 47.989
12 | 1.245 | 0.08185 | -0.052 | 15.215
12.5 | 1.232 | 0.08746 | -0.053 | 14.09
13 | 1.213 | 0.0934 | -0.053 | 12.991
13.5 | 1.188 | 0.10045 | -0.051 | 11.829
14 | 1.159 | 0.10766 | -0.05 | 10.763
14.5 | 1.125 | 0.11475 | -0.048 | 9.807
15 | 1.089 | 0.12377 | -0.047 | 8.802
15.5 | 1.051 | 0.1312 | -0.046 | 8.01
16 | 1.011 | 0.14051 | -0.046 | 7.196

## 26. Re 500k Mach 0.00 (2)
BIGFOIL.COM POLAR EXPORT
GA 37A612
GA 37A612 |  |  |  | Cl Max: | 1.3955 | at alpha= | 16.5 | deg
XFOIL ncrit=9 |  |  |  | L/D Max: | 126.701 | at alpha= | 7 | deg
Re: | 500000 |  |  | Cd Min: | 0.23821 | at alpha= | -20 | deg
Mach: | 0 |  |  | Cl=0 at alpha= | -4.2158 | deg
|  |  |  | @ Cl=0.1, Cd= | 0.013436
|  |  |  | @ Cl=0.4, Cd= | 0.0074361
|  |  |  | @ Cl=0.6, Cd= | 0.0077047
alpha (deg) | Cl | Cd | Cm | Cl/Cd
-20 | -0.5849 | 0.23821 | 0.0246 | -2.4554
-19.5 | -0.5673 | 0.23225 | 0.0206 | -2.4426
-19 | -0.5495 | 0.22608 | 0.0166 | -2.4306
-18.5 | -0.5318 | 0.21973 | 0.0126 | -2.4202
-18 | -0.5137 | 0.21309 | 0.0083 | -2.4107
-17.5 | -0.4972 | 0.20659 | 0.0036 | -2.4067
-16.5 | -0.465 | 0.19266 | -0.0033 | -2.4136
-16 | -0.4484 | 0.18653 | -0.0061 | -2.4039
-15.5 | -0.4325 | 0.1803 | -0.0093 | -2.3988
-15 | -0.4169 | 0.17378 | -0.0127 | -2.399
-14.5 | -0.4018 | 0.16699 | -0.0161 | -2.4061
-14 | -0.3913 | 0.16007 | -0.0213 | -2.4446
-13.5 | -0.3823 | 0.15322 | -0.0257 | -2.4951
-13 | -0.366 | 0.14537 | -0.0272 | -2.5177
-12.5 | -0.3504 | 0.13908 | -0.029 | -2.5194
-12 | -0.3367 | 0.13272 | -0.0318 | -2.5369
-11.5 | -0.3199 | 0.12572 | -0.0363 | -2.5445
-11 | -0.3109 | 0.11923 | -0.0384 | -2.6076
-10.5 | -0.3086 | 0.11161 | -0.0439 | -2.765
-10 | -0.3008 | 0.10412 | -0.0481 | -2.889
-9.5 | -0.2929 | 0.09689 | -0.0493 | -3.023
-9 | -0.2783 | 0.09152 | -0.0507 | -3.0409
-8.5 | -0.267 | 0.08522 | -0.0542 | -3.1331
-8 | -0.2575 | 0.07803 | -0.0594 | -3.3
-7.5 | -0.2468 | 0.06903 | -0.07 | -3.5753
-7 | -0.2155 | 0.05481 | -0.0882 | -3.9318
-6.5 | -0.1964 | 0.04421 | -0.093 | -4.4424
-6 | -0.1608 | 0.0394 | -0.0946 | -4.0812
-5.5 | -0.1191 | 0.03374 | -0.0957 | -3.5299
-5 | -0.0772 | 0.02694 | -0.0956 | -2.8656
-4.5 | -0.0291 | 0.02396 | -0.0955 | -1.2145
-4 | 0.0221 | 0.01716 | -0.0929 | 1.2879
-3.5 | 0.0751 | 0.01444 | -0.0923 | 5.2008
-3 | 0.1272 | 0.01234 | -0.0917 | 10.3079
-2.5 | 0.1816 | 0.01171 | -0.0915 | 15.5081
-2 | 0.2349 | 0.01076 | -0.0912 | 21.8309
-1.5 | 0.2896 | 0.01019 | -0.0911 | 28.42
-1 | 0.3372 | 0.00858 | -0.0905 | 39.3007
-0.5 | 0.3786 | 0.00742 | -0.0871 | 51.0243
0 | 0.4982 | 0.00751 | -0.1006 | 66.3382
0.5 | 0.55 | 0.00759 | -0.1002 | 72.4638
1 | 0.6023 | 0.00771 | -0.0998 | 78.1193
1.5 | 0.6549 | 0.00791 | -0.0995 | 82.7939
2 | 0.7069 | 0.00805 | -0.099 | 87.8137
2.5 | 0.7598 | 0.00823 | -0.0987 | 92.3208
3 | 0.8121 | 0.00845 | -0.0983 | 96.1065
3.5 | 0.8645 | 0.00863 | -0.098 | 100.1738
4 | 0.9176 | 0.00885 | -0.0977 | 103.6836
4.5 | 0.9693 | 0.00891 | -0.0971 | 108.7879
5 | 1.0208 | 0.00902 | -0.0965 | 113.1707
5.5 | 1.0708 | 0.00901 | -0.0955 | 118.8457
6 | 1.1216 | 0.00915 | -0.0948 | 122.5792
6.5 | 1.1704 | 0.00929 | -0.0937 | 125.9849
7 | 1.2176 | 0.00961 | -0.0924 | 126.7014
7.5 | 1.2492 | 0.01087 | -0.0887 | 114.9218
8 | 1.257 | 0.01371 | -0.0818 | 91.6849
8.5 | 1.2602 | 0.01637 | -0.0745 | 76.9823
9 | 1.2662 | 0.01912 | -0.0687 | 66.2238
9.5 | 1.2796 | 0.02187 | -0.0648 | 58.5094
10 | 1.295 | 0.02477 | -0.0616 | 52.281
10.5 | 1.3107 | 0.0278 | -0.0588 | 47.1475
11 | 1.3209 | 0.03138 | -0.0559 | 42.0937
11.5 | 1.3372 | 0.03451 | -0.0537 | 38.7482
12 | 1.3506 | 0.03793 | -0.0515 | 35.6077
12.5 | 1.3501 | 0.04264 | -0.0485 | 31.6628
13 | 1.3661 | 0.04604 | -0.0469 | 29.672
13.5 | 1.3757 | 0.05016 | -0.0453 | 27.4262
14 | 1.3777 | 0.0551 | -0.0432 | 25.0036
14.5 | 1.3877 | 0.05949 | -0.0419 | 23.3266
15 | 1.3943 | 0.06436 | -0.041 | 21.6641
15.5 | 1.3903 | 0.07014 | -0.0389 | 19.8218
16 | 1.3949 | 0.07564 | -0.0385 | 18.4413
16.5 | 1.3955 | 0.08172 | -0.0384 | 17.0766
17 | 1.3941 | 0.08838 | -0.0391 | 15.7739
17.5 | 1.3899 | 0.09557 | -0.0402 | 14.5433
18 | 1.3767 | 0.10392 | -0.0413 | 13.2477
18.5 | 1.3549 | 0.11435 | -0.0439 | 11.8487
19 | 1.3349 | 0.12546 | -0.0483 | 10.64
19.5 | 1.3104 | 0.13818 | -0.0545 | 9.4833
20 | 1.2814 | 0.15282 | -0.0628 | 8.385

## 27. Re 500k Mach 0.10 (1)
BIGFOIL.COM POLAR EXPORT
GA 37A612
GA 37A612 |  |  |  | Cl Max: | 1.485 | at alpha= | 10.5 | deg
JavaFoil+Calcfoil stall+Eppler ext transition |  |  |  | L/D Max: | 126.921 | at alpha= | 6.5 | deg
Re: | 500000 |  |  | Cd Min: | 0.00715 | at alpha= | 0 | deg
Mach: | 0.1 |  |  | Cl=0 at alpha= | -4.087 | deg
|  |  |  | @ Cl=0.1, Cd= | 0.033371
|  |  |  | @ Cl=0.4, Cd= | 0.0087187
|  |  |  | @ Cl=0.6, Cd= | 0.0074879
alpha (deg) | Cl | Cd | Cm | Cl/Cd
-16.5 | -0.289 | 0.14762 | -0.024 | -1.955
-16 | -0.301 | 0.14209 | -0.025 | -2.117
-15.5 | -0.313 | 0.13466 | -0.025 | -2.322
-15 | -0.324 | 0.12566 | -0.025 | -2.58
-14.5 | -0.335 | 0.11884 | -0.026 | -2.821
-14 | -0.345 | 0.11218 | -0.026 | -3.08
-13.5 | -0.355 | 0.10585 | -0.026 | -3.35
-13 | -0.362 | 0.1017 | -0.026 | -3.564
-12.5 | -0.369 | 0.09619 | -0.026 | -3.832
-12 | -0.373 | 0.09053 | -0.026 | -4.116
-11.5 | -0.374 | 0.08291 | -0.026 | -4.515
-11 | -0.373 | 0.07813 | -0.026 | -4.779
-10.5 | -0.369 | 0.07942 | -0.026 | -4.649
-10 | -0.362 | 0.07437 | -0.027 | -4.865
-9.5 | -0.351 | 0.06922 | -0.027 | -5.066
-9 | -0.336 | 0.06424 | -0.027 | -5.226
-8.5 | -0.317 | 0.06018 | -0.027 | -5.265
-8 | -0.294 | 0.05615 | -0.027 | -5.235
-7.5 | -0.267 | 0.052 | -0.027 | -5.137
-7 | -0.237 | 0.04923 | -0.027 | -4.805
-6.5 | -0.202 | 0.04632 | -0.028 | -4.372
-6 | -0.165 | 0.04422 | -0.027 | -3.736
-5.5 | -0.125 | 0.04127 | -0.028 | -3.034
-5 | -0.083 | 0.03978 | -0.029 | -2.08
-4.5 | -0.038 | 0.03788 | -0.03 | -1.01
-4 | 0.008 | 0.03591 | -0.03 | 0.218
-3.5 | 0.055 | 0.03458 | -0.031 | 1.594
-3 | 0.103 | 0.03329 | -0.032 | 3.103
-2.5 | 0.152 | 0.03254 | -0.032 | 4.672
-2 | 0.249 | 0.00948 | -0.085 | 26.264
-1.5 | 0.31 | 0.0095 | -0.086 | 32.604
-1 | 0.371 | 0.00937 | -0.087 | 39.578
-0.5 | 0.432 | 0.008 | -0.088 | 53.952
0 | 0.496 | 0.00715 | -0.089 | 69.327
0.5 | 0.557 | 0.00722 | -0.09 | 77.13
1 | 0.618 | 0.0076 | -0.091 | 81.279
1.5 | 0.678 | 0.00776 | -0.092 | 87.356
2 | 0.739 | 0.00763 | -0.092 | 96.916
2.5 | 0.8 | 0.00775 | -0.093 | 103.212
3 | 0.861 | 0.00793 | -0.094 | 108.551
3.5 | 0.921 | 0.00811 | -0.095 | 113.597
4 | 0.979 | 0.00836 | -0.096 | 117.062
4.5 | 1.038 | 0.00866 | -0.097 | 119.8
5 | 1.096 | 0.00893 | -0.098 | 122.725
5.5 | 1.152 | 0.00922 | -0.099 | 124.967
6 | 1.208 | 0.00953 | -0.1 | 126.738
6.5 | 1.262 | 0.00994 | -0.101 | 126.921
7 | 1.284 | 0.01892 | -0.099 | 67.87
7.5 | 1.328 | 0.01994 | -0.1 | 66.597
8 | 1.368 | 0.02108 | -0.1 | 64.896
8.5 | 1.405 | 0.02231 | -0.101 | 62.991
9 | 1.439 | 0.02347 | -0.101 | 61.317
9.5 | 1.463 | 0.02484 | -0.102 | 58.914
10 | 1.478 | 0.02633 | -0.102 | 56.125
10.5 | 1.485 | 0.02798 | -0.103 | 53.064
11 | 1.484 | 0.0298 | -0.103 | 49.777
11.5 | 1.472 | 0.03165 | -0.104 | 46.526
12 | 1.233 | 0.08245 | -0.046 | 14.95
12.5 | 1.219 | 0.08873 | -0.053 | 13.738
13 | 1.195 | 0.09487 | -0.052 | 12.595
13.5 | 1.166 | 0.10198 | -0.051 | 11.429
14 | 1.13 | 0.10914 | -0.048 | 10.358
14.5 | 1.093 | 0.11806 | -0.047 | 9.255
15 | 1.051 | 0.12363 | -0.046 | 8.504
15.5 | 1.008 | 0.13299 | -0.046 | 7.578

## 28. Re 500k Mach 0.10 (2)
BIGFOIL.COM POLAR EXPORT
GA 37A612
GA 37A612 |  |  |  | Cl Max: | 1.3874 | at alpha= | 15 | deg
XFOIL ncrit=9 |  |  |  | L/D Max: | 126.196 | at alpha= | 7 | deg
Re: | 500000 |  |  | Cd Min: | 0.16323 | at alpha= | 20 | deg
Mach: | 0.1 |  |  | Cl=0 at alpha= | -4.2239 | deg
|  |  |  | @ Cl=0.1, Cd= | 0.013576
|  |  |  | @ Cl=0.4, Cd= | 0.0074797
|  |  |  | @ Cl=0.6, Cd= | 0.0077354
alpha (deg) | Cl | Cd | Cm | Cl/Cd
-13 | -0.3634 | 0.14576 | -0.0272 | -2.4931
-12.5 | -0.3482 | 0.13947 | -0.0293 | -2.4966
-12 | -0.3344 | 0.13306 | -0.0321 | -2.5132
-11.5 | -0.316 | 0.12587 | -0.0371 | -2.5105
-10.5 | -0.3065 | 0.11201 | -0.0441 | -2.7364
-10 | -0.2982 | 0.10455 | -0.0484 | -2.8522
-9.5 | -0.289 | 0.09758 | -0.049 | -2.9617
-9 | -0.2745 | 0.09208 | -0.0507 | -2.9811
-8.5 | -0.2633 | 0.08572 | -0.0542 | -3.0716
-8 | -0.2538 | 0.07855 | -0.0593 | -3.2311
-7.5 | -0.2438 | 0.06941 | -0.0701 | -3.5125
-7 | -0.2134 | 0.05567 | -0.0881 | -3.8333
-6.5 | -0.1947 | 0.04528 | -0.0931 | -4.2999
-6 | -0.1599 | 0.04027 | -0.0949 | -3.9707
-5.5 | -0.1186 | 0.03439 | -0.0963 | -3.4487
-5 | -0.0768 | 0.02737 | -0.0963 | -2.806
-4.5 | -0.0288 | 0.02429 | -0.0962 | -1.1857
-3.5 | 0.0755 | 0.01457 | -0.0929 | 5.1819
-3 | 0.128 | 0.01244 | -0.0923 | 10.2894
-2.5 | 0.1826 | 0.01175 | -0.0921 | 15.5404
-2 | 0.2363 | 0.01081 | -0.0917 | 21.8594
-1.5 | 0.2913 | 0.01025 | -0.0916 | 28.4195
-1 | 0.3395 | 0.00864 | -0.0911 | 39.294
-0.5 | 0.3806 | 0.00747 | -0.0877 | 50.9505
0 | 0.5011 | 0.00753 | -0.1012 | 66.5471
0.5 | 0.5533 | 0.00762 | -0.1008 | 72.6115
1 | 0.6059 | 0.00775 | -0.1003 | 78.1806
1.5 | 0.6586 | 0.00794 | -0.1 | 82.9471
2 | 0.711 | 0.00809 | -0.0995 | 87.8863
2.5 | 0.7643 | 0.00828 | -0.0992 | 92.3068
3 | 0.8167 | 0.00849 | -0.0988 | 96.1955
3.5 | 0.8696 | 0.00867 | -0.0984 | 100.2999
4 | 0.9227 | 0.00889 | -0.0981 | 103.7908
4.5 | 0.975 | 0.00897 | -0.0975 | 108.6957
5 | 1.0268 | 0.00907 | -0.0969 | 113.2084
5.5 | 1.0772 | 0.00907 | -0.0958 | 118.7652
6 | 1.1282 | 0.00921 | -0.0951 | 122.4973
6.5 | 1.177 | 0.00935 | -0.0939 | 125.8824
7 | 1.2241 | 0.0097 | -0.0925 | 126.1959
7.5 | 1.2529 | 0.01113 | -0.0882 | 112.5696
8 | 1.2589 | 0.01403 | -0.081 | 89.7292
8.5 | 1.26 | 0.01676 | -0.0734 | 75.179
9 | 1.2664 | 0.01961 | -0.0679 | 64.5793
9.5 | 1.2794 | 0.0225 | -0.064 | 56.8622
10 | 1.2941 | 0.02554 | -0.0609 | 50.6695
10.5 | 1.3099 | 0.02864 | -0.0581 | 45.7367
11 | 1.3176 | 0.03249 | -0.0551 | 40.554
11.5 | 1.3348 | 0.03558 | -0.0529 | 37.5155
12 | 1.3467 | 0.0392 | -0.0506 | 34.3546
12.5 | 1.3475 | 0.04388 | -0.0477 | 30.7088
13 | 1.3624 | 0.04748 | -0.0461 | 28.6942
13.5 | 1.369 | 0.05197 | -0.0443 | 26.3421
14 | 1.3738 | 0.05674 | -0.0423 | 24.2122
14.5 | 1.3828 | 0.06132 | -0.0411 | 22.5506
15 | 1.3874 | 0.06646 | -0.0401 | 20.8757
15.5 | 1.3843 | 0.07235 | -0.0382 | 19.1334
16 | 1.3866 | 0.0782 | -0.0378 | 17.7315
16.5 | 1.3849 | 0.08476 | -0.0378 | 16.3391
17 | 1.3811 | 0.09195 | -0.0388 | 15.0201
17.5 | 1.3741 | 0.09972 | -0.0403 | 13.7796
18 | 1.3575 | 0.10899 | -0.0421 | 12.4553
18.5 | 1.3307 | 0.12065 | -0.0458 | 11.0294
19 | 1.3073 | 0.13298 | -0.0515 | 9.8308
19.5 | 1.2797 | 0.14709 | -0.0591 | 8.7001
20 | 1.2482 | 0.16323 | -0.0689 | 7.6469

## 29. Re 500k Mach 0.25 (1)
BIGFOIL.COM POLAR EXPORT
GA 37A612
GA 37A612 |  |  |  | Cl Max: | 1.47 | at alpha= | 10 | deg
JavaFoil+Calcfoil stall+Eppler ext transition |  |  |  | L/D Max: | 126.983 | at alpha= | 6.5 | deg
Re: | 500000 |  |  | Cd Min: | 0.00721 | at alpha= | 0 | deg
Mach: | 0.25 |  |  | Cl=0 at alpha= | -4.0851 | deg
|  |  |  | @ Cl=0.1, Cd= | 0.033604
|  |  |  | @ Cl=0.4, Cd= | 0.0089679
|  |  |  | @ Cl=0.6, Cd= | 0.0074833
alpha (deg) | Cl | Cd | Cm | Cl/Cd
-14 | -0.057 | 0.12256 | -0.027 | -0.468
-13.5 | -0.055 | 0.11721 | -0.027 | -0.465
-13 | -0.099 | 0.10804 | -0.027 | -0.916
-12.5 | -0.153 | 0.10301 | -0.028 | -1.487
-12 | -0.19 | 0.09735 | -0.028 | -1.956
-11.5 | -0.221 | 0.09005 | -0.028 | -2.452
-11 | -0.246 | 0.08281 | -0.028 | -2.967
-10.5 | -0.265 | 0.07942 | -0.028 | -3.339
-10 | -0.279 | 0.07298 | -0.028 | -3.822
-9.5 | -0.287 | 0.07545 | -0.028 | -3.798
-9 | -0.288 | 0.06962 | -0.028 | -4.135
-8.5 | -0.283 | 0.06404 | -0.028 | -4.413
-8 | -0.271 | 0.05797 | -0.028 | -4.671
-7.5 | -0.253 | 0.05401 | -0.028 | -4.676
-7 | -0.228 | 0.05071 | -0.029 | -4.504
-6.5 | -0.199 | 0.04797 | -0.029 | -4.142
-6 | -0.164 | 0.04495 | -0.029 | -3.654
-5.5 | -0.126 | 0.04216 | -0.029 | -2.98
-5 | -0.084 | 0.04048 | -0.03 | -2.066
-4.5 | -0.039 | 0.03825 | -0.03 | -1.016
-4 | 0.008 | 0.03673 | -0.031 | 0.217
-3.5 | 0.056 | 0.03481 | -0.032 | 1.619
-3 | 0.106 | 0.03344 | -0.033 | 3.165
-2.5 | 0.156 | 0.03237 | -0.035 | 4.821
-2 | 0.256 | 0.0096 | -0.088 | 26.609
-1.5 | 0.318 | 0.0095 | -0.088 | 33.489
-1 | 0.381 | 0.00936 | -0.089 | 40.674
-0.5 | 0.444 | 0.00806 | -0.09 | 55.033
0 | 0.51 | 0.00721 | -0.091 | 70.701
0.5 | 0.572 | 0.00731 | -0.092 | 78.213
1 | 0.635 | 0.0077 | -0.093 | 82.404
1.5 | 0.697 | 0.00787 | -0.094 | 88.536
2 | 0.76 | 0.0077 | -0.095 | 98.657
2.5 | 0.822 | 0.00789 | -0.096 | 104.177
3 | 0.884 | 0.00805 | -0.097 | 109.907
3.5 | 0.947 | 0.00825 | -0.098 | 114.726
4 | 1.005 | 0.00859 | -0.099 | 117.053
4.5 | 1.066 | 0.00887 | -0.1 | 120.207
5 | 1.125 | 0.00916 | -0.101 | 122.816
5.5 | 1.183 | 0.00949 | -0.102 | 124.681
6 | 1.239 | 0.00982 | -0.103 | 126.224
6.5 | 1.293 | 0.01019 | -0.104 | 126.983
7 | 1.309 | 0.01999 | -0.102 | 65.488
7.5 | 1.351 | 0.02117 | -0.102 | 63.829
8 | 1.39 | 0.02241 | -0.103 | 62.021
8.5 | 1.423 | 0.02371 | -0.103 | 60.021
9 | 1.451 | 0.02529 | -0.104 | 57.384
9.5 | 1.468 | 0.02684 | -0.104 | 54.682
10 | 1.47 | 0.02862 | -0.105 | 51.354
10.5 | 1.459 | 0.03054 | -0.105 | 47.772
11 | 1.434 | 0.03267 | -0.105 | 43.89
11.5 | 1.186 | 0.08105 | -0.045 | 14.63
12 | 1.148 | 0.08804 | -0.047 | 13.04
12.5 | 1.098 | 0.09541 | -0.047 | 11.508
13 | 1.037 | 0.10517 | -0.046 | 9.861
13.5 | 0.966 | 0.11245 | -0.044 | 8.592
14 | 0.887 | 0.1258 | -0.043 | 7.051
14.5 | 0.8 | 0.13999 | -0.04 | 5.718
15 | 0.708 | 0.15577 | -0.039 | 4.546

## 30. Re 500k Mach 0.25 (2)
BIGFOIL.COM POLAR EXPORT
GA 37A612
GA 37A612 |  |  |  | Cl Max: | 1.3536 | at alpha= | 14.5 | deg
XFOIL ncrit=9 |  |  |  | L/D Max: | 125.553 | at alpha= | 6.5 | deg
Re: | 500000 |  |  | Cd Min: | 0.24251 | at alpha= | -20 | deg
Mach: | 0.25 |  |  | Cl=0 at alpha= | -4.2447 | deg
|  |  |  | @ Cl=0.1, Cd= | 0.01448
|  |  |  | @ Cl=0.4, Cd= | 0.0077852
|  |  |  | @ Cl=0.6, Cd= | 0.0078855
alpha (deg) | Cl | Cd | Cm | Cl/Cd
-20 | -0.5924 | 0.24251 | 0.0253 | -2.4428
-19.5 | -0.5735 | 0.23621 | 0.021 | -2.4279
-19 | -0.5545 | 0.22972 | 0.0168 | -2.4138
-18.5 | -0.5354 | 0.22303 | 0.0126 | -2.4006
-18 | -0.5162 | 0.21625 | 0.0077 | -2.3871
-17.5 | -0.4991 | 0.20975 | 0.0029 | -2.3795
-16.5 | -0.4632 | 0.19559 | -0.0036 | -2.3682
-16 | -0.4455 | 0.18924 | -0.007 | -2.3542
-15.5 | -0.4283 | 0.18273 | -0.0105 | -2.3439
-15 | -0.4115 | 0.176 | -0.014 | -2.3381
-14.5 | -0.3953 | 0.16893 | -0.0183 | -2.34
-14 | -0.385 | 0.16239 | -0.0237 | -2.3708
-13.5 | -0.371 | 0.15484 | -0.0269 | -2.396
-13 | -0.3519 | 0.14782 | -0.0281 | -2.3806
-12.5 | -0.3367 | 0.14139 | -0.0308 | -2.3814
-12 | -0.3201 | 0.1346 | -0.0348 | -2.3782
-11.5 | -0.3073 | 0.12803 | -0.0373 | -2.4002
-11 | -0.3005 | 0.12123 | -0.0409 | -2.4788
-10.5 | -0.2947 | 0.11398 | -0.0459 | -2.5855
-10 | -0.2856 | 0.10634 | -0.048 | -2.6857
-9.5 | -0.2695 | 0.10061 | -0.0486 | -2.6787
-9 | -0.2564 | 0.09464 | -0.0511 | -2.7092
-8.5 | -0.2451 | 0.08801 | -0.0549 | -2.7849
-8 | -0.2354 | 0.08045 | -0.0608 | -2.926
-7.5 | -0.2255 | 0.07072 | -0.0739 | -3.1886
-7 | -0.2015 | 0.05991 | -0.0872 | -3.3634
-6.5 | -0.1857 | 0.05125 | -0.0918 | -3.6234
-6 | -0.1539 | 0.04504 | -0.0953 | -3.417
-5.5 | -0.1139 | 0.03781 | -0.0986 | -3.0124
-5 | -0.0738 | 0.02988 | -0.0996 | -2.4699
-4.5 | -0.0267 | 0.02617 | -0.0997 | -1.0203
-3.5 | 0.0779 | 0.01545 | -0.0963 | 5.0421
-3 | 0.1326 | 0.01305 | -0.0955 | 10.1609
-2.5 | 0.1885 | 0.01205 | -0.0951 | 15.6432
-2 | 0.2439 | 0.01107 | -0.0946 | 22.0325
-1.5 | 0.3006 | 0.01051 | -0.0944 | 28.6013
-1 | 0.353 | 0.00917 | -0.0941 | 38.4951
-0.5 | 0.395 | 0.00779 | -0.0911 | 50.706
0 | 0.5 | 0.00769 | -0.1005 | 65.0195
0.5 | 0.5713 | 0.00779 | -0.1038 | 73.3376
1 | 0.6254 | 0.00797 | -0.1033 | 78.4693
1.5 | 0.6791 | 0.00812 | -0.1028 | 83.633
2 | 0.7337 | 0.0083 | -0.1023 | 88.3976
2.5 | 0.7879 | 0.00853 | -0.1019 | 92.3681
3 | 0.842 | 0.00873 | -0.1013 | 96.449
3.5 | 0.8977 | 0.00898 | -0.1011 | 99.9666
4 | 0.9512 | 0.00916 | -0.1003 | 103.8428
5 | 1.0605 | 0.00939 | -0.099 | 112.9393
5.5 | 1.1114 | 0.00935 | -0.0975 | 118.8663
6 | 1.1641 | 0.00948 | -0.0964 | 122.7954
6.5 | 1.2141 | 0.00967 | -0.0948 | 125.5533
7 | 1.2584 | 0.01023 | -0.0923 | 123.0108
7.5 | 1.2684 | 0.01269 | -0.0848 | 99.9527
8 | 1.2626 | 0.01575 | -0.0756 | 80.1651
8.5 | 1.2594 | 0.01922 | -0.0687 | 65.5255
9 | 1.2661 | 0.02278 | -0.0643 | 55.5795
9.5 | 1.2758 | 0.02643 | -0.0606 | 48.2709
10 | 1.2871 | 0.0301 | -0.0574 | 42.7608
10.5 | 1.3027 | 0.03351 | -0.0546 | 38.875
11 | 1.3043 | 0.03813 | -0.0512 | 34.2067
11.5 | 1.3199 | 0.04167 | -0.0489 | 31.6751
12 | 1.3262 | 0.0462 | -0.0464 | 28.7056
12.5 | 1.3318 | 0.0509 | -0.0439 | 26.165
13 | 1.3424 | 0.05536 | -0.0421 | 24.2486
13.5 | 1.3424 | 0.06085 | -0.0398 | 22.0608
14 | 1.3504 | 0.0659 | -0.0383 | 20.4917
14.5 | 1.3536 | 0.07165 | -0.0372 | 18.8918
15 | 1.3471 | 0.07849 | -0.036 | 17.1627
15.5 | 1.3379 | 0.08634 | -0.0357 | 15.4957
16 | 1.3227 | 0.09553 | -0.0367 | 13.8459
16.5 | 1.3011 | 0.10628 | -0.0393 | 12.2422
17 | 1.2754 | 0.11847 | -0.0438 | 10.7656
17.5 | 1.2466 | 0.13219 | -0.0503 | 9.4304
18 | 1.2147 | 0.14792 | -0.0591 | 8.2119
18.5 | 1.1746 | 0.16742 | -0.0713 | 7.0159
19 | 1.1151 | 0.19676 | -0.0895 | 5.6673
19.5 | 1.079 | 0.22435 | -0.1042 | 4.8094

## 31. Re 500k Mach 0.50 (1)
BIGFOIL.COM POLAR EXPORT
GA 37A612
GA 37A612 |  |  |  | Cl Max: | 1.415 | at alpha= | 7.5 | deg
JavaFoil+Calcfoil stall+Eppler ext transition |  |  |  | L/D Max: | 119.977 | at alpha= | 5.5 | deg
Re: | 500000 |  |  | Cd Min: | 0.00782 | at alpha= | 0.5 | deg
Mach: | 0.5 |  |  | Cl=0 at alpha= | -4.0909 | deg
|  |  |  | @ Cl=0.1, Cd= | 0.035459
|  |  |  | @ Cl=0.4, Cd= | 0.0098121
|  |  |  | @ Cl=0.6, Cd= | 0.0082314
alpha (deg) | Cl | Cd | Cm | Cl/Cd
-20 | -0.867 | 0.22254 | -0.035 | -3.897
-19.5 | -0.841 | 0.2227 | -0.036 | -3.777
-19 | -0.812 | 0.20866 | -0.034 | -3.892
-18.5 | -0.785 | 0.20196 | -0.034 | -3.888
-18 | -0.759 | 0.19697 | -0.034 | -3.851
-17.5 | -0.732 | 0.19168 | -0.034 | -3.819
-17 | -0.705 | 0.1859 | -0.034 | -3.795
-16.5 | -0.679 | 0.17961 | -0.035 | -3.78
-16 | -0.652 | 0.17371 | -0.035 | -3.755
-15.5 | -0.626 | 0.16731 | -0.035 | -3.739
-15 | -0.599 | 0.16305 | -0.036 | -3.673
-14.5 | -0.572 | 0.1615 | -0.036 | -3.542
-14 | -0.545 | 0.15694 | -0.037 | -3.473
-13.5 | -0.518 | 0.15462 | -0.037 | -3.352
-13 | -0.49 | 0.13612 | -0.034 | -3.599
-12.5 | -0.463 | 0.12959 | -0.034 | -3.57
-12 | -0.436 | 0.12511 | -0.034 | -3.481
-11.5 | -0.408 | 0.12193 | -0.035 | -3.349
-11 | -0.381 | 0.11873 | -0.035 | -3.211
-10.5 | -0.354 | 0.11715 | -0.035 | -3.022
-10 | -0.327 | 0.11426 | -0.036 | -2.859
-9.5 | -0.299 | 0.10696 | -0.036 | -2.799
-9 | -0.272 | 0.10421 | -0.037 | -2.609
-8.5 | -0.244 | 0.09554 | -0.035 | -2.556
-8 | -0.217 | 0.09103 | -0.035 | -2.38
-7.5 | -0.189 | 0.08861 | -0.036 | -2.135
-7 | -0.162 | 0.05027 | -0.037 | -3.215
-6.5 | -0.134 | 0.05496 | -0.035 | -2.436
-6 | -0.106 | 0.04796 | -0.035 | -2.215
-5.5 | -0.079 | 0.05557 | -0.035 | -1.413
-5 | -0.051 | 0.04598 | -0.034 | -1.105
-4.5 | -0.036 | 0.04182 | -0.033 | -0.87
-4 | 0.008 | 0.03917 | -0.033 | 0.211
-3.5 | 0.061 | 0.03675 | -0.034 | 1.65
-3 | 0.116 | 0.03493 | -0.035 | 3.321
-2.5 | 0.173 | 0.03327 | -0.036 | 5.188
-2 | 0.23 | 0.03221 | -0.037 | 7.132
-1.5 | 0.355 | 0.00987 | -0.099 | 35.963
-1 | 0.425 | 0.00978 | -0.1 | 43.475
-0.5 | 0.496 | 0.00979 | -0.101 | 50.65
0 | 0.57 | 0.00854 | -0.102 | 66.689
0.5 | 0.64 | 0.00782 | -0.103 | 81.748
1 | 0.709 | 0.00795 | -0.104 | 89.284
1.5 | 0.779 | 0.0085 | -0.105 | 91.649
2 | 0.849 | 0.00873 | -0.106 | 97.312
2.5 | 0.919 | 0.00857 | -0.107 | 107.21
3 | 0.989 | 0.00888 | -0.108 | 111.309
3.5 | 1.059 | 0.00927 | -0.109 | 114.232
4 | 1.122 | 0.00958 | -0.11 | 117.147
4.5 | 1.189 | 0.01 | -0.112 | 118.869
5 | 1.252 | 0.01047 | -0.113 | 119.603
5.5 | 1.313 | 0.01094 | -0.114 | 119.977
6 | 1.37 | 0.01153 | -0.115 | 118.779
6.5 | 1.364 | 0.02392 | -0.111 | 57.036
7 | 1.397 | 0.02579 | -0.111 | 54.172
7.5 | 1.415 | 0.02792 | -0.112 | 50.675
8 | 1.406 | 0.03007 | -0.112 | 46.776
8.5 | 1.137 | 0.06053 | -0.045 | 18.788
9 | 0.727 | 0.06833 | -0.044 | 10.637
9.5 | 0.755 | 0.07481 | -0.046 | 10.087
10 | 0.782 | 0.10081 | -0.047 | 7.757
10.5 | 0.81 | 0.11026 | -0.05 | 7.345
11 | 0.837 | 0.11569 | -0.051 | 7.237
11.5 | 0.866 | 0.12444 | -0.055 | 6.955
12 | 0.893 | 0.1296 | -0.056 | 6.889
12.5 | 0.92 | 0.14167 | -0.057 | 6.495

## 32. Re 500k Mach 0.50 (2)
BIGFOIL.COM POLAR EXPORT
GA 37A612
GA 37A612 |  |  |  | Cl Max: | 1.3547 | at alpha= | 6.5 | deg
XFOIL ncrit=9 |  |  |  | L/D Max: | 118.36 | at alpha= | 6 | deg
Re: | 500000 |  |  | Cd Min: | 0.26169 | at alpha= | -20 | deg
Mach: | 0.5 |  |  | Cl=0 at alpha= | -4.4427 | deg
|  |  |  | @ Cl=0.1, Cd= | 0.021086
|  |  |  | @ Cl=0.4, Cd= | 0.01109
|  |  |  | @ Cl=0.6, Cd= | 0.0086113
alpha (deg) | Cl | Cd | Cm | Cl/Cd
-20 | -0.6282 | 0.26169 | 0.0286 | -2.4006
-19.5 | -0.6048 | 0.25385 | 0.0234 | -2.3825
-19 | -0.5807 | 0.24585 | 0.018 | -2.362
-18.5 | -0.5571 | 0.23826 | 0.0119 | -2.3382
-17.5 | -0.5114 | 0.22221 | 0.0029 | -2.3014
-17 | -0.4889 | 0.21479 | -0.0014 | -2.2762
-16.5 | -0.4663 | 0.20739 | -0.0059 | -2.2484
-16 | -0.4439 | 0.19992 | -0.0104 | -2.2204
-15.5 | -0.4215 | 0.19228 | -0.0149 | -2.1921
-15 | -0.4006 | 0.18489 | -0.0207 | -2.1667
-14.5 | -0.3814 | 0.17739 | -0.0255 | -2.1501
-14 | -0.3585 | 0.16955 | -0.0279 | -2.1144
-13.5 | -0.3375 | 0.16239 | -0.0318 | -2.0783
-13 | -0.3173 | 0.15553 | -0.0354 | -2.0401
-12.5 | -0.3023 | 0.14891 | -0.0375 | -2.0301
-12 | -0.2866 | 0.14196 | -0.0415 | -2.0189
-11.5 | -0.2767 | 0.13547 | -0.0465 | -2.0425
-11 | -0.2578 | 0.1275 | -0.048 | -2.022
-10.5 | -0.2399 | 0.12085 | -0.0497 | -1.9851
-10 | -0.2241 | 0.11433 | -0.0523 | -1.9601
-9.5 | -0.2088 | 0.10765 | -0.0557 | -1.9396
-9 | -0.1995 | 0.10083 | -0.0627 | -1.9786
-8.5 | -0.1863 | 0.09376 | -0.0673 | -1.987
-8 | -0.1708 | 0.08657 | -0.0679 | -1.973
-7.5 | -0.1546 | 0.08038 | -0.0702 | -1.9234
-7 | -0.1395 | 0.07391 | -0.0743 | -1.8874
-6.5 | -0.1252 | 0.06696 | -0.08 | -1.8698
-6 | -0.1004 | 0.05708 | -0.0977 | -1.7589
-5.5 | -0.0776 | 0.0478 | -0.1056 | -1.6234
-5 | -0.0473 | 0.0414 | -0.1088 | -1.1425
-4.5 | -0.0054 | 0.03495 | -0.112 | -0.15451
-4 | 0.0417 | 0.02836 | -0.1135 | 1.4704
-3.5 | 0.0939 | 0.02161 | -0.1123 | 4.3452
-3 | 0.1525 | 0.01658 | -0.1103 | 9.1978
-2.5 | 0.215 | 0.01404 | -0.1091 | 15.3134
-2 | 0.2797 | 0.01284 | -0.1082 | 21.7835
-1.5 | 0.3417 | 0.01166 | -0.1072 | 29.3053
-1 | 0.4061 | 0.01103 | -0.1067 | 36.8178
-0.5 | 0.4618 | 0.00948 | -0.1058 | 48.7131
0 | 0.5197 | 0.0085 | -0.1033 | 61.1412
0.5 | 0.6496 | 0.00868 | -0.1167 | 74.8387
1 | 0.7087 | 0.00893 | -0.1156 | 79.3617
1.5 | 0.7683 | 0.00918 | -0.1146 | 83.6928
2 | 0.8305 | 0.00946 | -0.1139 | 87.7907
2.5 | 0.8888 | 0.00978 | -0.1125 | 90.8793
3 | 0.9509 | 0.01007 | -0.1116 | 94.429
3.5 | 1.0123 | 0.01045 | -0.1105 | 96.8708
4 | 1.0749 | 0.01072 | -0.1093 | 100.2705
4.5 | 1.1364 | 0.01095 | -0.1077 | 103.7808
5 | 1.1984 | 0.01099 | -0.1057 | 109.0446
5.5 | 1.2587 | 0.01094 | -0.1029 | 115.0548
6 | 1.3138 | 0.0111 | -0.0993 | 118.3604
6.5 | 1.3547 | 0.01176 | -0.0933 | 115.1956
7 | 1.3338 | 0.01491 | -0.0803 | 89.4567
7.5 | 1.2978 | 0.02112 | -0.0713 | 61.4489
8 | 1.2696 | 0.02778 | -0.0649 | 45.7019
8.5 | 1.2571 | 0.03356 | -0.0597 | 37.4583
9 | 1.2567 | 0.0387 | -0.0553 | 32.4729
9.5 | 1.2587 | 0.04403 | -0.0515 | 28.5873
10 | 1.2654 | 0.04927 | -0.0482 | 25.683
10.5 | 1.266 | 0.05516 | -0.0449 | 22.9514
11 | 1.2734 | 0.06066 | -0.0419 | 20.9924
11.5 | 1.275 | 0.0668 | -0.0389 | 19.0868

## 33. Re 750k Mach 0.00 (1)
BIGFOIL.COM POLAR EXPORT
GA 37A612
GA 37A612 |  |  |  | Cl Max: | 1.494 | at alpha= | 11 | deg
JavaFoil+Calcfoil stall+Eppler ext transition |  |  |  | L/D Max: | 142.542 | at alpha= | 6 | deg
Re: | 750000 |  |  | Cd Min: | 0.00631 | at alpha= | 0 | deg
Mach: | 0 |  |  | Cl=0 at alpha= | -4.087 | deg
|  |  |  | @ Cl=0.1, Cd= | 0.032151
|  |  |  | @ Cl=0.4, Cd= | 0.0078344
|  |  |  | @ Cl=0.6, Cd= | 0.0066153
alpha (deg) | Cl | Cd | Cm | Cl/Cd
-17 | -0.32 | 0.14004 | -0.026 | -2.282
-16.5 | -0.33 | 0.13421 | -0.026 | -2.458
-16 | -0.34 | 0.1295 | -0.026 | -2.625
-15.5 | -0.35 | 0.12523 | -0.026 | -2.793
-15 | -0.359 | 0.1168 | -0.026 | -3.075
-14.5 | -0.368 | 0.11122 | -0.026 | -3.307
-14 | -0.375 | 0.10555 | -0.026 | -3.558
-13.5 | -0.382 | 0.0999 | -0.026 | -3.825
-13 | -0.387 | 0.09628 | -0.027 | -4.022
-12.5 | -0.391 | 0.09069 | -0.027 | -4.307
-12 | -0.392 | 0.08543 | -0.027 | -4.589
-11.5 | -0.391 | 0.07971 | -0.027 | -4.907
-11 | -0.388 | 0.07545 | -0.028 | -5.137
-10.5 | -0.381 | 0.07108 | -0.027 | -5.359
-10 | -0.371 | 0.06706 | -0.027 | -5.535
-9.5 | -0.358 | 0.06487 | -0.027 | -5.518
-9 | -0.341 | 0.06163 | -0.027 | -5.537
-8.5 | -0.321 | 0.05729 | -0.027 | -5.598
-8 | -0.297 | 0.05377 | -0.028 | -5.515
-7.5 | -0.269 | 0.05039 | -0.028 | -5.333
-7 | -0.237 | 0.0479 | -0.028 | -4.956
-6.5 | -0.203 | 0.04511 | -0.028 | -4.496
-6 | -0.165 | 0.04274 | -0.028 | -3.866
-5.5 | -0.125 | 0.04018 | -0.029 | -3.112
-5 | -0.083 | 0.0387 | -0.03 | -2.133
-4.5 | -0.038 | 0.03676 | -0.03 | -1.037
-4 | 0.008 | 0.03504 | -0.031 | 0.222
-3.5 | 0.055 | 0.03367 | -0.034 | 1.632
-3 | 0.103 | 0.03205 | -0.039 | 3.219
-2.5 | 0.187 | 0.00901 | -0.084 | 20.792
-2 | 0.248 | 0.00869 | -0.085 | 28.514
-1.5 | 0.308 | 0.00863 | -0.086 | 35.746
-1 | 0.369 | 0.00849 | -0.087 | 43.446
-0.5 | 0.43 | 0.0072 | -0.088 | 59.724
0 | 0.493 | 0.00631 | -0.088 | 78.201
0.5 | 0.554 | 0.00637 | -0.089 | 86.995
1 | 0.614 | 0.00669 | -0.09 | 91.773
1.5 | 0.675 | 0.0068 | -0.091 | 99.254
2 | 0.735 | 0.00669 | -0.092 | 109.853
2.5 | 0.796 | 0.0068 | -0.093 | 117.041
3 | 0.856 | 0.00697 | -0.094 | 122.949
3.5 | 0.917 | 0.00719 | -0.095 | 127.455
4 | 0.974 | 0.00738 | -0.096 | 131.964
4.5 | 1.033 | 0.00765 | -0.097 | 134.915
5 | 1.09 | 0.00789 | -0.098 | 138.149
5.5 | 1.147 | 0.00817 | -0.098 | 140.305
6 | 1.202 | 0.00843 | -0.099 | 142.542
6.5 | 1.256 | 0.00881 | -0.1 | 142.524
7 | 1.307 | 0.01654 | -0.101 | 79.052
7.5 | 1.329 | 0.01816 | -0.1 | 73.171
8 | 1.37 | 0.01918 | -0.1 | 71.422
8.5 | 1.408 | 0.02026 | -0.101 | 69.478
9 | 1.442 | 0.02128 | -0.102 | 67.774
9.5 | 1.468 | 0.0225 | -0.102 | 65.259
10 | 1.484 | 0.02381 | -0.103 | 62.332
10.5 | 1.493 | 0.02532 | -0.103 | 58.965
11 | 1.494 | 0.02704 | -0.103 | 55.265
11.5 | 1.489 | 0.02857 | -0.104 | 52.107
12 | 1.474 | 0.03067 | -0.104 | 48.068
12.5 | 1.452 | 0.03311 | -0.104 | 43.865
13 | 1.424 | 0.03567 | -0.105 | 39.923
13.5 | 1.38 | 0.0403 | -0.104 | 34.241
14 | 1.169 | 0.10059 | -0.062 | 11.616
14.5 | 1.131 | 0.10939 | -0.058 | 10.338
15 | 1.092 | 0.11732 | -0.054 | 9.311
15.5 | 1.053 | 0.12584 | -0.052 | 8.369
16 | 1.013 | 0.13314 | -0.052 | 7.609

## 34. Re 750k Mach 0.00 (2)
BIGFOIL.COM POLAR EXPORT
GA 37A612
GA 37A612 |  |  |  | Cl Max: | 1.4595 | at alpha= | 16.5 | deg
XFOIL ncrit=9 |  |  |  | L/D Max: | 145.031 | at alpha= | 6.5 | deg
Re: | 750000 |  |  | Cd Min: | 0.23876 | at alpha= | -20 | deg
Mach: | 0 |  |  | Cl=0 at alpha= | -4.1692 | deg
|  |  |  | @ Cl=0.1, Cd= | 0.011168
|  |  |  | @ Cl=0.4, Cd= | 0.0068672
|  |  |  | @ Cl=0.6, Cd= | 0.0064406
alpha (deg) | Cl | Cd | Cm | Cl/Cd
-20 | -0.5865 | 0.23876 | 0.0252 | -2.4564
-19.5 | -0.5687 | 0.23251 | 0.0212 | -2.4459
-19 | -0.5504 | 0.22586 | 0.017 | -2.4369
-18.5 | -0.5325 | 0.21909 | 0.0126 | -2.4305
-18 | -0.516 | 0.21249 | 0.008 | -2.4283
-17 | -0.4833 | 0.19872 | 0.0011 | -2.4321
-16.5 | -0.4667 | 0.1927 | -0.002 | -2.4219
-16 | -0.4504 | 0.18652 | -0.0053 | -2.4148
-15.5 | -0.4346 | 0.18011 | -0.0087 | -2.413
-15 | -0.4192 | 0.17334 | -0.012 | -2.4184
-14.5 | -0.4051 | 0.16591 | -0.0163 | -2.4417
-14 | -0.3941 | 0.1588 | -0.0206 | -2.4817
-13.5 | -0.383 | 0.15167 | -0.0244 | -2.5252
-13 | -0.3675 | 0.14457 | -0.0256 | -2.542
-12.5 | -0.3534 | 0.13835 | -0.0281 | -2.5544
-12 | -0.3398 | 0.13209 | -0.0309 | -2.5725
-11 | -0.3203 | 0.11928 | -0.0353 | -2.6853
-10.5 | -0.315 | 0.11083 | -0.0409 | -2.8422
-10 | -0.3062 | 0.10312 | -0.045 | -2.9694
-9.5 | -0.3014 | 0.09515 | -0.048 | -3.1676
-9 | -0.2881 | 0.08947 | -0.0502 | -3.2201
-8.5 | -0.2767 | 0.08319 | -0.0537 | -3.3261
-8 | -0.2662 | 0.07627 | -0.0588 | -3.4902
-7.5 | -0.2543 | 0.0675 | -0.0692 | -3.7674
-7 | -0.2245 | 0.05289 | -0.0867 | -4.2447
-6 | -0.1665 | 0.03419 | -0.0944 | -4.8698
-5.5 | -0.1241 | 0.02986 | -0.0951 | -4.1561
-4.5 | -0.0346 | 0.01581 | -0.092 | -2.1885
-4 | 0.0177 | 0.01331 | -0.0914 | 1.3298
-3.5 | 0.0718 | 0.01194 | -0.091 | 6.0134
-3 | 0.1237 | 0.01052 | -0.0905 | 11.7586
-2.5 | 0.1786 | 0.00995 | -0.0904 | 17.9497
-2 | 0.2332 | 0.00942 | -0.0903 | 24.7558
-1.5 | 0.2885 | 0.00895 | -0.0903 | 32.2346
-1 | 0.3415 | 0.00812 | -0.0903 | 42.0567
-0.5 | 0.39 | 0.00704 | -0.0897 | 55.3977
0 | 0.4363 | 0.00624 | -0.0872 | 69.9199
0.5 | 0.5516 | 0.00633 | -0.1002 | 87.1406
1 | 0.6041 | 0.00645 | -0.0999 | 93.6589
1.5 | 0.6565 | 0.00654 | -0.0995 | 100.3823
2 | 0.7091 | 0.00667 | -0.0991 | 106.3118
2.5 | 0.7617 | 0.00683 | -0.0987 | 111.5227
3 | 0.8143 | 0.00695 | -0.0984 | 117.1655
4 | 0.9186 | 0.0072 | -0.0974 | 127.5833
4.5 | 0.9708 | 0.00736 | -0.097 | 131.9022
5 | 1.0216 | 0.0074 | -0.0962 | 138.0541
5.5 | 1.0736 | 0.00756 | -0.0958 | 142.0106
6 | 1.1241 | 0.00776 | -0.0951 | 144.8582
6.5 | 1.1733 | 0.00809 | -0.0942 | 145.0309
7 | 1.2122 | 0.00911 | -0.0917 | 133.0626
7.5 | 1.2314 | 0.01151 | -0.0864 | 106.9852
8 | 1.2495 | 0.01376 | -0.0812 | 90.8067
8.5 | 1.265 | 0.01572 | -0.0756 | 80.4707
9 | 1.2843 | 0.01762 | -0.0712 | 72.8888
9.5 | 1.3031 | 0.01985 | -0.0674 | 65.6474
10 | 1.3245 | 0.02216 | -0.0646 | 59.7699
10.5 | 1.349 | 0.02438 | -0.0624 | 55.3322
11 | 1.3628 | 0.02755 | -0.0595 | 49.4664
11.5 | 1.3846 | 0.03013 | -0.0575 | 45.9542
12 | 1.4028 | 0.03304 | -0.0555 | 42.4576
12.5 | 1.4087 | 0.03708 | -0.0527 | 37.9908
13 | 1.426 | 0.04018 | -0.051 | 35.4903
13.5 | 1.4371 | 0.04399 | -0.0492 | 32.6688
14 | 1.4381 | 0.04893 | -0.047 | 29.391
14.5 | 1.4502 | 0.05298 | -0.0458 | 27.3726
15 | 1.4586 | 0.05751 | -0.0448 | 25.3625
15.5 | 1.4485 | 0.0642 | -0.0434 | 22.5623
16 | 1.4576 | 0.06902 | -0.043 | 21.1185
16.5 | 1.4595 | 0.07483 | -0.0428 | 19.5042
17 | 1.4592 | 0.0811 | -0.043 | 17.9926
17.5 | 1.455 | 0.08807 | -0.0437 | 16.5209
18 | 1.4428 | 0.09634 | -0.0448 | 14.9761
18.5 | 1.418 | 0.10651 | -0.0465 | 13.3133
19 | 1.4071 | 0.11543 | -0.0491 | 12.1901
19.5 | 1.3927 | 0.12522 | -0.0526 | 11.122
20 | 1.3752 | 0.13593 | -0.0572 | 10.117

## 35. Re 750k Mach 0.10 (1)
BIGFOIL.COM POLAR EXPORT
GA 37A612
GA 37A612 |  |  |  | Cl Max: | 1.491 | at alpha= | 10.5 | deg
JavaFoil+Calcfoil stall+Eppler ext transition |  |  |  | L/D Max: | 142.587 | at alpha= | 6 | deg
Re: | 750000 |  |  | Cd Min: | 0.00632 | at alpha= | 0 | deg
Mach: | 0.1 |  |  | Cl=0 at alpha= | -4.087 | deg
|  |  |  | @ Cl=0.1, Cd= | 0.032483
|  |  |  | @ Cl=0.4, Cd= | 0.0079234
|  |  |  | @ Cl=0.6, Cd= | 0.0066074
alpha (deg) | Cl | Cd | Cm | Cl/Cd
-16.5 | -0.289 | 0.13479 | -0.026 | -2.143
-16 | -0.301 | 0.12943 | -0.026 | -2.326
-15.5 | -0.313 | 0.12239 | -0.026 | -2.556
-15 | -0.324 | 0.12005 | -0.026 | -2.702
-14.5 | -0.335 | 0.11468 | -0.027 | -2.925
-14 | -0.346 | 0.10639 | -0.026 | -3.248
-13.5 | -0.355 | 0.10121 | -0.027 | -3.505
-13 | -0.363 | 0.09736 | -0.027 | -3.724
-12.5 | -0.369 | 0.09055 | -0.027 | -4.072
-12 | -0.373 | 0.08549 | -0.027 | -4.36
-11.5 | -0.375 | 0.08021 | -0.027 | -4.669
-11 | -0.373 | 0.07553 | -0.027 | -4.945
-10.5 | -0.369 | 0.07263 | -0.027 | -5.086
-10 | -0.362 | 0.06821 | -0.028 | -5.306
-9.5 | -0.351 | 0.06547 | -0.027 | -5.357
-9 | -0.336 | 0.06224 | -0.027 | -5.395
-8.5 | -0.317 | 0.05788 | -0.028 | -5.475
-8 | -0.294 | 0.05361 | -0.028 | -5.484
-7.5 | -0.267 | 0.05094 | -0.028 | -5.245
-7 | -0.237 | 0.0479 | -0.028 | -4.94
-6.5 | -0.203 | 0.04509 | -0.028 | -4.491
-6 | -0.165 | 0.04317 | -0.028 | -3.828
-5.5 | -0.125 | 0.04025 | -0.029 | -3.111
-5 | -0.083 | 0.03868 | -0.03 | -2.139
-4.5 | -0.038 | 0.03695 | -0.03 | -1.036
-4 | 0.008 | 0.03519 | -0.031 | 0.222
-3.5 | 0.055 | 0.03373 | -0.034 | 1.635
-3 | 0.103 | 0.0324 | -0.035 | 3.191
-2.5 | 0.188 | 0.00895 | -0.084 | 21.031
-2 | 0.249 | 0.00878 | -0.085 | 28.368
-1.5 | 0.31 | 0.00866 | -0.086 | 35.783
-1 | 0.371 | 0.00857 | -0.087 | 43.256
-0.5 | 0.432 | 0.00721 | -0.088 | 59.906
0 | 0.496 | 0.00632 | -0.089 | 78.43
0.5 | 0.557 | 0.00641 | -0.09 | 86.845
1 | 0.618 | 0.00669 | -0.091 | 92.283
1.5 | 0.678 | 0.0068 | -0.092 | 99.784
2 | 0.739 | 0.00669 | -0.092 | 110.46
2.5 | 0.8 | 0.00685 | -0.093 | 116.722
3 | 0.861 | 0.00697 | -0.094 | 123.433
3.5 | 0.921 | 0.0072 | -0.095 | 127.891
4 | 0.979 | 0.00743 | -0.096 | 131.624
4.5 | 1.038 | 0.0077 | -0.097 | 134.719
5 | 1.096 | 0.00794 | -0.098 | 137.933
5.5 | 1.152 | 0.0082 | -0.099 | 140.51
6 | 1.208 | 0.00847 | -0.1 | 142.587
6.5 | 1.262 | 0.00888 | -0.101 | 142.147
7 | 1.313 | 0.01663 | -0.102 | 78.93
7.5 | 1.333 | 0.01834 | -0.1 | 72.687
8 | 1.374 | 0.01939 | -0.101 | 70.865
8.5 | 1.411 | 0.0205 | -0.101 | 68.849
9 | 1.445 | 0.02155 | -0.102 | 67.065
9.5 | 1.47 | 0.0228 | -0.102 | 64.48
10 | 1.484 | 0.02416 | -0.103 | 61.445
10.5 | 1.491 | 0.0257 | -0.103 | 58
11 | 1.49 | 0.02741 | -0.104 | 54.34
11.5 | 1.48 | 0.02919 | -0.104 | 50.684
12 | 1.461 | 0.03123 | -0.105 | 46.793
12.5 | 1.435 | 0.03402 | -0.105 | 42.164
13 | 1.399 | 0.0369 | -0.105 | 37.904
13.5 | 1.185 | 0.09188 | -0.069 | 12.899
14 | 1.137 | 0.1038 | -0.059 | 10.953
14.5 | 1.096 | 0.11163 | -0.054 | 9.816
15 | 1.054 | 0.11893 | -0.053 | 8.862
15.5 | 1.009 | 0.12726 | -0.05 | 7.931

## 36. Re 750k Mach 0.10 (2)
BIGFOIL.COM POLAR EXPORT
GA 37A612
GA 37A612 |  |  |  | Cl Max: | 1.4497 | at alpha= | 15 | deg
XFOIL ncrit=9 |  |  |  | L/D Max: | 144.987 | at alpha= | 6 | deg
Re: | 750000 |  |  | Cd Min: | 0.23939 | at alpha= | -20 | deg
Mach: | 0.1 |  |  | Cl=0 at alpha= | -4.1711 | deg
|  |  |  | @ Cl=0.1, Cd= | 0.011264
|  |  |  | @ Cl=0.4, Cd= | 0.0069472
|  |  |  | @ Cl=0.6, Cd= | 0.006454
alpha (deg) | Cl | Cd | Cm | Cl/Cd
-20 | -0.5875 | 0.23939 | 0.0253 | -2.4542
-19.5 | -0.5696 | 0.23309 | 0.0212 | -2.4437
-19 | -0.5511 | 0.22639 | 0.0171 | -2.4343
-18.5 | -0.533 | 0.2196 | 0.0126 | -2.4271
-18 | -0.5164 | 0.21298 | 0.008 | -2.4246
-17 | -0.4832 | 0.19921 | 0.0011 | -2.4256
-16.5 | -0.4664 | 0.19315 | -0.0021 | -2.4147
-16 | -0.4499 | 0.18693 | -0.0055 | -2.4068
-15.5 | -0.4339 | 0.18048 | -0.0088 | -2.4041
-15 | -0.4182 | 0.17367 | -0.0122 | -2.408
-14.5 | -0.404 | 0.16624 | -0.0166 | -2.4302
-14 | -0.3929 | 0.15915 | -0.0208 | -2.4687
-13 | -0.3653 | 0.14499 | -0.0258 | -2.5195
-12.5 | -0.3512 | 0.13874 | -0.0284 | -2.5314
-12 | -0.3382 | 0.13256 | -0.0309 | -2.5513
-11.5 | -0.3284 | 0.12635 | -0.0328 | -2.5991
-11 | -0.3179 | 0.11963 | -0.0355 | -2.6574
-10 | -0.3034 | 0.10355 | -0.0453 | -2.93
-9.5 | -0.2976 | 0.09584 | -0.0478 | -3.1052
-9 | -0.284 | 0.09014 | -0.0501 | -3.1507
-8.5 | -0.2725 | 0.08382 | -0.0536 | -3.251
-8 | -0.2621 | 0.07695 | -0.0585 | -3.4061
-7.5 | -0.2516 | 0.06843 | -0.0681 | -3.6767
-7 | -0.2219 | 0.05389 | -0.0864 | -4.1176
-6.5 | -0.1915 | 0.04325 | -0.0924 | -4.4277
-6 | -0.1654 | 0.03513 | -0.0949 | -4.7082
-5.5 | -0.1236 | 0.0306 | -0.0956 | -4.0392
-5 | -0.081 | 0.0231 | -0.0946 | -3.5065
-4.5 | -0.0346 | 0.01617 | -0.0927 | -2.1398
-4 | 0.018 | 0.01355 | -0.092 | 1.3284
-3.5 | 0.0722 | 0.01204 | -0.0916 | 5.9967
-3 | 0.1245 | 0.01058 | -0.091 | 11.7675
-2.5 | 0.1796 | 0.00998 | -0.0909 | 17.996
-2 | 0.2345 | 0.00946 | -0.0908 | 24.7886
-1.5 | 0.2902 | 0.00898 | -0.0908 | 32.3163
-1 | 0.3438 | 0.00821 | -0.0908 | 41.8758
-0.5 | 0.3926 | 0.00708 | -0.0902 | 55.452
0 | 0.4383 | 0.00626 | -0.0876 | 70.016
0.5 | 0.5549 | 0.00636 | -0.1008 | 87.2484
1 | 0.6077 | 0.00647 | -0.1004 | 93.9258
1.5 | 0.6604 | 0.00656 | -0.1 | 100.6707
2 | 0.7133 | 0.00672 | -0.0996 | 106.1458
2.5 | 0.7661 | 0.00685 | -0.0992 | 111.8394
3 | 0.819 | 0.00698 | -0.0988 | 117.3352
3.5 | 0.8721 | 0.00719 | -0.0985 | 121.2935
4 | 0.924 | 0.00724 | -0.0978 | 127.6243
4.5 | 0.9765 | 0.00739 | -0.0974 | 132.138
5 | 1.0276 | 0.00744 | -0.0965 | 138.1183
5.5 | 1.08 | 0.0076 | -0.0961 | 142.1053
6 | 1.1309 | 0.0078 | -0.0954 | 144.9872
6.5 | 1.1798 | 0.00816 | -0.0944 | 144.5833
7 | 1.2175 | 0.00928 | -0.0916 | 131.1961
7.5 | 1.2356 | 0.01173 | -0.086 | 105.3367
8 | 1.2521 | 0.01402 | -0.0805 | 89.3081
8.5 | 1.2658 | 0.01604 | -0.0746 | 78.9152
9 | 1.2854 | 0.01802 | -0.0703 | 71.3319
9.5 | 1.3042 | 0.02036 | -0.0667 | 64.057
10 | 1.3237 | 0.02291 | -0.0637 | 57.7783
10.5 | 1.349 | 0.02514 | -0.0616 | 53.6595
11 | 1.3608 | 0.02856 | -0.0586 | 47.6471
11.5 | 1.3832 | 0.03114 | -0.0567 | 44.4188
12 | 1.3996 | 0.03426 | -0.0545 | 40.8523
12.5 | 1.4065 | 0.03829 | -0.0518 | 36.7328
13 | 1.4224 | 0.0416 | -0.05 | 34.1923
13.5 | 1.4291 | 0.04594 | -0.048 | 31.108
14 | 1.4338 | 0.05065 | -0.0462 | 28.308
14.5 | 1.4443 | 0.05496 | -0.0449 | 26.2791
15 | 1.4497 | 0.05993 | -0.0439 | 24.1899
15.5 | 1.442 | 0.06651 | -0.0427 | 21.681
16 | 1.448 | 0.0718 | -0.0423 | 20.1671
16.5 | 1.4482 | 0.07798 | -0.0422 | 18.5714
17 | 1.4457 | 0.08469 | -0.0426 | 17.0705
17.5 | 1.439 | 0.0922 | -0.0435 | 15.6074
18 | 1.423 | 0.10119 | -0.045 | 14.0627
18.5 | 1.3994 | 0.11158 | -0.0472 | 12.5417
19 | 1.3853 | 0.12131 | -0.0505 | 11.4195
19.5 | 1.3674 | 0.13207 | -0.0549 | 10.3536
20 | 1.3471 | 0.14385 | -0.0605 | 9.3646

## 37. Re 750k Mach 0.25 (1)
BIGFOIL.COM POLAR EXPORT
GA 37A612
GA 37A612 |  |  |  | Cl Max: | 1.475 | at alpha= | 10 | deg
JavaFoil+Calcfoil stall+Eppler ext transition |  |  |  | L/D Max: | 142.13 | at alpha= | 6 | deg
Re: | 750000 |  |  | Cd Min: | 0.00638 | at alpha= | 0 | deg
Mach: | 0.25 |  |  | Cl=0 at alpha= | -4.0851 | deg
|  |  |  | @ Cl=0.1, Cd= | 0.03273
|  |  |  | @ Cl=0.4, Cd= | 0.0081838
|  |  |  | @ Cl=0.6, Cd= | 0.0066089
alpha (deg) | Cl | Cd | Cm | Cl/Cd
-14 | -0.057 | 0.10797 | -0.029 | -0.532
-13.5 | -0.055 | 0.10346 | -0.029 | -0.528
-13 | -0.099 | 0.10294 | -0.028 | -0.961
-12.5 | -0.153 | 0.09348 | -0.029 | -1.64
-12 | -0.191 | 0.09202 | -0.028 | -2.07
-11.5 | -0.221 | 0.08435 | -0.029 | -2.619
-11 | -0.246 | 0.08032 | -0.029 | -3.06
-10.5 | -0.265 | 0.07533 | -0.029 | -3.521
-10 | -0.279 | 0.07121 | -0.029 | -3.918
-9.5 | -0.287 | 0.06681 | -0.029 | -4.291
-9 | -0.288 | 0.06185 | -0.029 | -4.656
-8.5 | -0.283 | 0.05821 | -0.029 | -4.856
-8 | -0.271 | 0.05551 | -0.029 | -4.879
-7.5 | -0.253 | 0.05234 | -0.029 | -4.826
-7 | -0.228 | 0.04943 | -0.029 | -4.621
-6.5 | -0.199 | 0.04647 | -0.029 | -4.277
-6 | -0.164 | 0.04324 | -0.029 | -3.799
-5.5 | -0.126 | 0.04085 | -0.029 | -3.076
-5 | -0.084 | 0.03937 | -0.03 | -2.125
-4.5 | -0.039 | 0.03723 | -0.031 | -1.045
-4 | 0.008 | 0.03573 | -0.031 | 0.223
-3.5 | 0.056 | 0.03398 | -0.033 | 1.66
-3 | 0.106 | 0.03256 | -0.036 | 3.255
-2.5 | 0.193 | 0.00885 | -0.087 | 21.814
-2 | 0.256 | 0.00875 | -0.088 | 29.193
-1.5 | 0.318 | 0.00865 | -0.088 | 36.774
-1 | 0.381 | 0.0086 | -0.089 | 44.26
-0.5 | 0.444 | 0.00722 | -0.09 | 61.479
0 | 0.51 | 0.00638 | -0.091 | 79.85
0.5 | 0.572 | 0.00648 | -0.092 | 88.349
1 | 0.635 | 0.00677 | -0.093 | 93.703
1.5 | 0.697 | 0.00691 | -0.094 | 100.843
2 | 0.76 | 0.00679 | -0.095 | 111.874
2.5 | 0.822 | 0.00693 | -0.096 | 118.561
3 | 0.884 | 0.00711 | -0.097 | 124.35
3.5 | 0.947 | 0.00732 | -0.098 | 129.315
4 | 1.005 | 0.00761 | -0.099 | 132.066
4.5 | 1.066 | 0.00788 | -0.1 | 135.242
5 | 1.125 | 0.00814 | -0.101 | 138.151
5.5 | 1.183 | 0.00843 | -0.102 | 140.355
6 | 1.239 | 0.00872 | -0.103 | 142.13
6.5 | 1.293 | 0.00912 | -0.104 | 141.775
7 | 1.314 | 0.01841 | -0.102 | 71.417
7.5 | 1.357 | 0.01948 | -0.103 | 69.641
8 | 1.395 | 0.02059 | -0.103 | 67.751
8.5 | 1.429 | 0.02178 | -0.104 | 65.613
9 | 1.458 | 0.02325 | -0.104 | 62.7
9.5 | 1.474 | 0.02466 | -0.105 | 59.763
10 | 1.475 | 0.02634 | -0.105 | 55.999
10.5 | 1.465 | 0.02818 | -0.106 | 51.98
11 | 1.441 | 0.03028 | -0.106 | 47.589
11.5 | 1.393 | 0.03294 | -0.105 | 42.286
12 | 1.159 | 0.08287 | -0.062 | 13.983
12.5 | 1.101 | 0.09205 | -0.054 | 11.962
13 | 1.038 | 0.10006 | -0.05 | 10.378
13.5 | 0.967 | 0.10919 | -0.047 | 8.857
14 | 0.888 | 0.11793 | -0.046 | 7.526
14.5 | 0.801 | 0.12972 | -0.043 | 6.173
15 | 0.708 | 0.14307 | -0.042 | 4.952

## 38. Re 750k Mach 0.25 (2)
BIGFOIL.COM POLAR EXPORT
GA 37A612
GA 37A612 |  |  |  | Cl Max: | 1.4067 | at alpha= | 14.5 | deg
XFOIL ncrit=9 |  |  |  | L/D Max: | 144.622 | at alpha= | 6 | deg
Re: | 750000 |  |  | Cd Min: | 0.24297 | at alpha= | -20 | deg
Mach: | 0.25 |  |  | Cl=0 at alpha= | -4.1956 | deg
|  |  |  | @ Cl=0.1, Cd= | 0.011873
|  |  |  | @ Cl=0.4, Cd= | 0.0074815
|  |  |  | @ Cl=0.6, Cd= | 0.0065494
alpha (deg) | Cl | Cd | Cm | Cl/Cd
-20 | -0.5939 | 0.24297 | 0.0259 | -2.4443
-19.5 | -0.5749 | 0.2364 | 0.0216 | -2.4319
-19 | -0.5552 | 0.22941 | 0.0172 | -2.4201
-18.5 | -0.5363 | 0.22249 | 0.0125 | -2.4104
-18 | -0.5186 | 0.21575 | 0.0078 | -2.4037
-17.5 | -0.5016 | 0.20888 | 0.0033 | -2.4014
-17 | -0.483 | 0.20193 | 0.0009 | -2.3919
-16.5 | -0.4651 | 0.19564 | -0.0026 | -2.3773
-16 | -0.4475 | 0.18918 | -0.0062 | -2.3655
-15.5 | -0.4304 | 0.18251 | -0.0098 | -2.3582
-15 | -0.4135 | 0.17543 | -0.0135 | -2.3571
-14.5 | -0.3987 | 0.16808 | -0.0181 | -2.3721
-14 | -0.3862 | 0.16101 | -0.0224 | -2.3986
-13.5 | -0.3706 | 0.15351 | -0.0246 | -2.4142
-13 | -0.3546 | 0.14717 | -0.027 | -2.4095
-12.5 | -0.3393 | 0.14087 | -0.03 | -2.4086
-11.5 | -0.3169 | 0.12825 | -0.0341 | -2.471
-11 | -0.3056 | 0.12104 | -0.0374 | -2.5248
-10.5 | -0.2994 | 0.11311 | -0.0429 | -2.647
-10 | -0.2889 | 0.10564 | -0.0467 | -2.7348
-9.5 | -0.2774 | 0.09914 | -0.0476 | -2.7981
-9 | -0.2643 | 0.09312 | -0.0502 | -2.8383
-8.5 | -0.2525 | 0.08664 | -0.0538 | -2.9144
-8 | -0.2416 | 0.0797 | -0.0584 | -3.0314
-7.5 | -0.2327 | 0.07024 | -0.0687 | -3.3129
-7 | -0.2093 | 0.05877 | -0.0842 | -3.5613
-6.5 | -0.1816 | 0.04821 | -0.0928 | -3.7669
-6 | -0.1585 | 0.0404 | -0.0964 | -3.9233
-5.5 | -0.1192 | 0.03465 | -0.0983 | -3.4401
-5 | -0.0705 | 0.02847 | -0.0982 | -2.4763
-4.5 | -0.0308 | 0.01936 | -0.0968 | -1.5909
-4 | 0.0198 | 0.01515 | -0.0958 | 1.3069
-3.5 | 0.0744 | 0.01269 | -0.0949 | 5.8629
-3 | 0.1289 | 0.01095 | -0.0942 | 11.7717
-2.5 | 0.1854 | 0.01026 | -0.0939 | 18.0702
-2 | 0.2421 | 0.00962 | -0.0937 | 25.1663
-1.5 | 0.2996 | 0.00916 | -0.0937 | 32.7074
-1 | 0.3561 | 0.00864 | -0.0937 | 41.2153
-0.5 | 0.4065 | 0.00731 | -0.0931 | 55.6088
0 | 0.4511 | 0.0064 | -0.09 | 70.4844
0.5 | 0.5733 | 0.00651 | -0.1038 | 88.0645
1 | 0.6275 | 0.00659 | -0.1033 | 95.22
1.5 | 0.6818 | 0.00672 | -0.1029 | 101.4583
2 | 0.7362 | 0.00688 | -0.1024 | 107.0058
2.5 | 0.7906 | 0.007 | -0.1019 | 112.9429
3 | 0.8454 | 0.00719 | -0.1015 | 117.58
3.5 | 0.8998 | 0.00735 | -0.101 | 122.4218
4 | 0.954 | 0.00751 | -0.1003 | 127.0306
4.5 | 1.0082 | 0.00759 | -0.0996 | 132.8327
5 | 1.0606 | 0.00769 | -0.0985 | 137.9194
5.5 | 1.1148 | 0.00785 | -0.0978 | 142.0127
6 | 1.1671 | 0.00807 | -0.0967 | 144.6221
6.5 | 1.2163 | 0.00854 | -0.0952 | 142.4239
7 | 1.2423 | 0.0104 | -0.09 | 119.4519
7.5 | 1.2536 | 0.01304 | -0.0831 | 96.135
8 | 1.2591 | 0.01551 | -0.0756 | 81.1799
8.5 | 1.2711 | 0.0181 | -0.0703 | 70.2265
9 | 1.2893 | 0.02077 | -0.0666 | 62.0751
9.5 | 1.3092 | 0.02356 | -0.0635 | 55.5688
10 | 1.3258 | 0.02676 | -0.0605 | 49.5441
10.5 | 1.3461 | 0.02971 | -0.0579 | 45.308
11 | 1.3555 | 0.03361 | -0.0548 | 40.3303
11.5 | 1.3719 | 0.03701 | -0.0524 | 37.0684
12 | 1.3769 | 0.04147 | -0.0495 | 33.2023
12.5 | 1.3895 | 0.04549 | -0.0474 | 30.5452
13 | 1.3995 | 0.04989 | -0.0455 | 28.0517
13.5 | 1.3971 | 0.05567 | -0.0433 | 25.0961
14 | 1.4035 | 0.06081 | -0.0418 | 23.0801
14.5 | 1.4067 | 0.06649 | -0.0408 | 21.1566
15 | 1.3955 | 0.07387 | -0.0397 | 18.8913
15.5 | 1.3927 | 0.08074 | -0.0394 | 17.2492
16 | 1.3854 | 0.08847 | -0.0397 | 15.6595
16.5 | 1.3732 | 0.09726 | -0.041 | 14.1189
17 | 1.357 | 0.10703 | -0.0433 | 12.6787
17.5 | 1.3377 | 0.11785 | -0.0469 | 11.3509
18 | 1.3152 | 0.12978 | -0.0519 | 10.1341
18.5 | 1.2902 | 0.14294 | -0.0584 | 9.0262
19 | 1.264 | 0.15732 | -0.0665 | 8.0346
19.5 | 1.2363 | 0.17309 | -0.0762 | 7.1425

## 39. Re 750k Mach 0.50 (1)
BIGFOIL.COM POLAR EXPORT
GA 37A612
GA 37A612 |  |  |  | Cl Max: | 1.42 | at alpha= | 7.5 | deg
JavaFoil+Calcfoil stall+Eppler ext transition |  |  |  | L/D Max: | 135.504 | at alpha= | 5.5 | deg
Re: | 750000 |  |  | Cd Min: | 0.00692 | at alpha= | 0.5 | deg
Mach: | 0.5 |  |  | Cl=0 at alpha= | -4.0909 | deg
|  |  |  | @ Cl=0.1, Cd= | 0.034368
|  |  |  | @ Cl=0.4, Cd= | 0.0090221
|  |  |  | @ Cl=0.6, Cd= | 0.0073429
alpha (deg) | Cl | Cd | Cm | Cl/Cd
-20 | -0.867 | 0.20946 | -0.035 | -4.141
-19.5 | -0.842 | 0.20451 | -0.036 | -4.117
-19 | -0.813 | 0.19392 | -0.035 | -4.194
-18.5 | -0.786 | 0.18645 | -0.035 | -4.215
-18 | -0.759 | 0.18101 | -0.034 | -4.193
-17.5 | -0.732 | 0.17504 | -0.035 | -4.184
-17 | -0.706 | 0.17001 | -0.035 | -4.15
-16.5 | -0.679 | 0.16823 | -0.035 | -4.037
-16 | -0.653 | 0.16012 | -0.035 | -4.075
-15.5 | -0.626 | 0.15372 | -0.036 | -4.071
-15 | -0.599 | 0.152 | -0.036 | -3.94
-14.5 | -0.572 | 0.14438 | -0.036 | -3.962
-14 | -0.545 | 0.14147 | -0.037 | -3.854
-13.5 | -0.518 | 0.14055 | -0.037 | -3.687
-13 | -0.49 | 0.12599 | -0.035 | -3.891
-12.5 | -0.463 | 0.11921 | -0.034 | -3.881
-12 | -0.436 | 0.11592 | -0.034 | -3.758
-11.5 | -0.408 | 0.11275 | -0.035 | -3.623
-11 | -0.381 | 0.10954 | -0.035 | -3.481
-10.5 | -0.354 | 0.10808 | -0.036 | -3.276
-10 | -0.327 | 0.10595 | -0.036 | -3.084
-9.5 | -0.299 | 0.09774 | -0.037 | -3.063
-9 | -0.272 | 0.09509 | -0.037 | -2.86
-8.5 | -0.244 | 0.06865 | -0.036 | -3.558
-8 | -0.217 | 0.06005 | -0.036 | -3.609
-7.5 | -0.189 | 0.05425 | -0.037 | -3.488
-7 | -0.162 | 0.04854 | -0.039 | -3.333
-6.5 | -0.134 | 0.05237 | -0.036 | -2.557
-6 | -0.106 | 0.0465 | -0.036 | -2.285
-5.5 | -0.079 | 0.04428 | -0.036 | -1.774
-5 | -0.051 | 0.04328 | -0.035 | -1.175
-4.5 | -0.036 | 0.04011 | -0.034 | -0.908
-4 | 0.008 | 0.03778 | -0.034 | 0.218
-3.5 | 0.061 | 0.03551 | -0.034 | 1.707
-3 | 0.116 | 0.0339 | -0.036 | 3.422
-2.5 | 0.173 | 0.03242 | -0.036 | 5.325
-2 | 0.284 | 0.00917 | -0.098 | 31.009
-1.5 | 0.355 | 0.00908 | -0.099 | 39.104
-1 | 0.425 | 0.00899 | -0.1 | 47.328
-0.5 | 0.496 | 0.00888 | -0.101 | 55.879
0 | 0.57 | 0.00766 | -0.102 | 74.33
0.5 | 0.64 | 0.00692 | -0.103 | 92.471
1 | 0.709 | 0.00703 | -0.104 | 100.961
1.5 | 0.779 | 0.00747 | -0.105 | 104.342
2 | 0.849 | 0.00765 | -0.106 | 111
2.5 | 0.919 | 0.00758 | -0.107 | 121.21
3 | 0.989 | 0.00786 | -0.108 | 125.788
3.5 | 1.059 | 0.0082 | -0.109 | 129.155
4 | 1.122 | 0.00846 | -0.11 | 132.565
4.5 | 1.189 | 0.00884 | -0.112 | 134.474
5 | 1.252 | 0.00924 | -0.113 | 135.455
5.5 | 1.313 | 0.00969 | -0.114 | 135.504
6 | 1.37 | 0.01023 | -0.115 | 133.896
6.5 | 1.37 | 0.02207 | -0.111 | 62.072
7 | 1.402 | 0.02382 | -0.112 | 58.86
7.5 | 1.42 | 0.02578 | -0.112 | 55.079
8 | 1.411 | 0.02795 | -0.113 | 50.489
8.5 | 1.138 | 0.05881 | -0.049 | 19.354
9 | 0.727 | 0.0648 | -0.045 | 11.22
9.5 | 0.755 | 0.07005 | -0.047 | 10.774
10 | 0.782 | 0.09277 | -0.048 | 8.431
10.5 | 0.81 | 0.10157 | -0.051 | 7.975
11 | 0.837 | 0.10621 | -0.051 | 7.884
11.5 | 0.866 | 0.11494 | -0.055 | 7.531
12 | 0.893 | 0.11874 | -0.056 | 7.521
12.5 | 0.92 | 0.12836 | -0.057 | 7.17

## 40. Re 750k Mach 0.50 (2)
BIGFOIL.COM POLAR EXPORT
GA 37A612
GA 37A612 |  |  |  | Cl Max: | 1.3345 | at alpha= | 6.5 | deg
XFOIL ncrit=9 |  |  |  | L/D Max: | 140.588 | at alpha= | 5.5 | deg
Re: | 750000 |  |  | Cd Min: | 0.26187 | at alpha= | -20 | deg
Mach: | 0.5 |  |  | Cl=0 at alpha= | -4.414 | deg
|  |  |  | @ Cl=0.1, Cd= | 0.017903
|  |  |  | @ Cl=0.4, Cd= | 0.0096082
|  |  |  | @ Cl=0.6, Cd= | 0.0071677
alpha (deg) | Cl | Cd | Cm | Cl/Cd
-20 | -0.6296 | 0.26187 | 0.0292 | -2.4042
-19.5 | -0.6055 | 0.25368 | 0.0239 | -2.3869
-19 | -0.5817 | 0.24563 | 0.0182 | -2.3682
-18 | -0.5359 | 0.22961 | 0.0081 | -2.334
-17.5 | -0.5135 | 0.22222 | 0.004 | -2.3108
-17 | -0.4908 | 0.21481 | -0.0006 | -2.2848
-16.5 | -0.4682 | 0.20733 | -0.0051 | -2.2582
-16 | -0.4458 | 0.19976 | -0.0096 | -2.2317
-15.5 | -0.4232 | 0.19189 | -0.0143 | -2.2054
-15 | -0.4024 | 0.18416 | -0.0197 | -2.1851
-14 | -0.3607 | 0.16907 | -0.0271 | -2.1334
-13.5 | -0.3452 | 0.16288 | -0.0287 | -2.1194
-13 | -0.3272 | 0.15603 | -0.0317 | -2.097
-12.5 | -0.3093 | 0.14898 | -0.035 | -2.0761
-12 | -0.2917 | 0.14168 | -0.0385 | -2.0589
-11.5 | -0.2777 | 0.13442 | -0.0433 | -2.0659
-11 | -0.2653 | 0.12722 | -0.0476 | -2.0854
-10.5 | -0.2462 | 0.11987 | -0.0485 | -2.0539
-10 | -0.2298 | 0.11347 | -0.051 | -2.0252
-9.5 | -0.2143 | 0.10685 | -0.054 | -2.0056
-9 | -0.1994 | 0.10001 | -0.0575 | -1.9938
-8.5 | -0.1887 | 0.09246 | -0.0643 | -2.0409
-8 | -0.1749 | 0.08522 | -0.0688 | -2.0523
-7.5 | -0.1622 | 0.07847 | -0.0704 | -2.067
-7 | -0.1468 | 0.0722 | -0.0738 | -2.0332
-6.5 | -0.1321 | 0.06543 | -0.0792 | -2.019
-6 | -0.1146 | 0.05764 | -0.0889 | -1.9882
-5.5 | -0.0765 | 0.04665 | -0.1044 | -1.6399
-5 | -0.047 | 0.03759 | -0.1101 | -1.2503
-4.5 | -0.0082 | 0.03157 | -0.1121 | -0.25974
-4 | 0.0395 | 0.02469 | -0.1125 | 1.5998
-3.5 | 0.091 | 0.01861 | -0.1112 | 4.8898
-3 | 0.1501 | 0.01397 | -0.1091 | 10.7445
-2.5 | 0.2128 | 0.01193 | -0.1079 | 17.8374
-2 | 0.2772 | 0.01082 | -0.107 | 25.6192
-1.5 | 0.3414 | 0.01003 | -0.1063 | 34.0379
-1 | 0.4067 | 0.00956 | -0.106 | 42.5418
-0.5 | 0.4679 | 0.00853 | -0.1057 | 54.8535
0 | 0.5229 | 0.00746 | -0.104 | 70.0938
0.5 | 0.6073 | 0.00714 | -0.107 | 85.056
1 | 0.715 | 0.00728 | -0.1162 | 98.2143
1.5 | 0.7759 | 0.00747 | -0.1153 | 103.8688
2 | 0.8365 | 0.00768 | -0.1143 | 108.9193
2.5 | 0.8978 | 0.00788 | -0.1133 | 113.934
3 | 0.9603 | 0.00815 | -0.1124 | 117.8282
3.5 | 1.0216 | 0.00837 | -0.1112 | 122.055
4 | 1.0842 | 0.00856 | -0.1098 | 126.6589
4.5 | 1.1469 | 0.00873 | -0.1084 | 131.3746
5 | 1.2064 | 0.00878 | -0.1059 | 137.4032
5.5 | 1.2681 | 0.00902 | -0.1038 | 140.5876
6 | 1.3212 | 0.00949 | -0.1 | 139.2202
6.5 | 1.3345 | 0.01149 | -0.0907 | 116.1445
7 | 1.306 | 0.01591 | -0.0787 | 82.0867
7.5 | 1.2852 | 0.02175 | -0.0718 | 59.0897
8 | 1.2776 | 0.02707 | -0.0663 | 47.1962
9 | 1.2906 | 0.03618 | -0.0576 | 35.6716
9.5 | 1.2987 | 0.04096 | -0.0537 | 31.7065
10 | 1.3057 | 0.0461 | -0.0502 | 28.3232
10.5 | 1.3102 | 0.05165 | -0.0468 | 25.3669
11 | 1.3153 | 0.0574 | -0.0439 | 22.9146
11.5 | 1.3145 | 0.06377 | -0.041 | 20.6131

## 41. Re 1M Mach 0.00 (1)
BIGFOIL.COM POLAR EXPORT
GA 37A612
GA 37A612 |  |  |  | Cl Max: | 1.499 | at alpha= | 11 | deg
JavaFoil+Calcfoil stall+Eppler ext transition |  |  |  | L/D Max: | 152.638 | at alpha= | 6 | deg
Re: | 1000000 |  |  | Cd Min: | 0.00595 | at alpha= | 0.5 | deg
Mach: | 0 |  |  | Cl=0 at alpha= | -4.087 | deg
|  |  |  | @ Cl=0.1, Cd= | 0.0085991
|  |  |  | @ Cl=0.4, Cd= | 0.0074141
|  |  |  | @ Cl=0.6, Cd= | 0.0061647
alpha (deg) | Cl | Cd | Cm | Cl/Cd
-17 | -0.32 | 0.13813 | -0.027 | -2.315
-16.5 | -0.33 | 0.13145 | -0.027 | -2.512
-16 | -0.34 | 0.12552 | -0.027 | -2.711
-15.5 | -0.35 | 0.11836 | -0.027 | -2.958
-15 | -0.359 | 0.11296 | -0.027 | -3.182
-14.5 | -0.368 | 0.10807 | -0.027 | -3.406
-14 | -0.376 | 0.10247 | -0.027 | -3.666
-13.5 | -0.382 | 0.09761 | -0.027 | -3.916
-13 | -0.387 | 0.09229 | -0.027 | -4.197
-12.5 | -0.391 | 0.08871 | -0.027 | -4.405
-12 | -0.392 | 0.08301 | -0.027 | -4.724
-11.5 | -0.391 | 0.07756 | -0.028 | -5.045
-11 | -0.388 | 0.07331 | -0.028 | -5.289
-10.5 | -0.381 | 0.07036 | -0.028 | -5.416
-10 | -0.371 | 0.06629 | -0.028 | -5.602
-9.5 | -0.358 | 0.06256 | -0.028 | -5.725
-9 | -0.341 | 0.05901 | -0.028 | -5.785
-8.5 | -0.321 | 0.05611 | -0.028 | -5.718
-8 | -0.297 | 0.05229 | -0.028 | -5.673
-7.5 | -0.269 | 0.04934 | -0.028 | -5.448
-7 | -0.237 | 0.04664 | -0.028 | -5.09
-6.5 | -0.203 | 0.04436 | -0.028 | -4.573
-6 | -0.165 | 0.04201 | -0.028 | -3.933
-5.5 | -0.125 | 0.03959 | -0.03 | -3.159
-5 | -0.083 | 0.03802 | -0.03 | -2.171
-4.5 | -0.038 | 0.03636 | -0.031 | -1.049
-4 | 0.008 | 0.03451 | -0.034 | 0.226
-3.5 | 0.068 | 0.00861 | -0.082 | 7.892
-3 | 0.127 | 0.00859 | -0.083 | 14.818
-2.5 | 0.187 | 0.00855 | -0.084 | 21.902
-2 | 0.248 | 0.00829 | -0.085 | 29.888
-1.5 | 0.308 | 0.00818 | -0.086 | 37.712
-1 | 0.369 | 0.00809 | -0.087 | 45.623
-0.5 | 0.43 | 0.00676 | -0.088 | 63.527
0 | 0.493 | 0.00671 | -0.088 | 73.531
0.5 | 0.554 | 0.00595 | -0.089 | 93.086
1 | 0.614 | 0.00623 | -0.09 | 98.674
1.5 | 0.675 | 0.00627 | -0.091 | 107.592
2 | 0.735 | 0.00618 | -0.092 | 119.092
2.5 | 0.796 | 0.00628 | -0.093 | 126.733
3 | 0.856 | 0.00649 | -0.094 | 131.929
3.5 | 0.917 | 0.0067 | -0.095 | 136.816
4 | 0.974 | 0.00687 | -0.096 | 141.673
4.5 | 1.033 | 0.00714 | -0.097 | 144.601
5 | 1.09 | 0.00736 | -0.098 | 148.134
5.5 | 1.147 | 0.0076 | -0.098 | 150.934
6 | 1.202 | 0.00788 | -0.099 | 152.638
6.5 | 1.256 | 0.00825 | -0.1 | 152.197
7 | 1.307 | 0.01564 | -0.101 | 83.562
7.5 | 1.356 | 0.01639 | -0.102 | 82.705
8 | 1.374 | 0.01809 | -0.101 | 75.938
8.5 | 1.412 | 0.0191 | -0.101 | 73.933
9 | 1.447 | 0.02005 | -0.102 | 72.165
9.5 | 1.472 | 0.02117 | -0.102 | 69.56
10 | 1.489 | 0.0224 | -0.103 | 66.462
10.5 | 1.498 | 0.0238 | -0.103 | 62.926
11 | 1.499 | 0.02542 | -0.104 | 58.971
11.5 | 1.493 | 0.02691 | -0.104 | 55.479
12 | 1.479 | 0.02888 | -0.105 | 51.219
12.5 | 1.457 | 0.03115 | -0.105 | 46.792
13 | 1.43 | 0.03345 | -0.105 | 42.74
13.5 | 1.395 | 0.03627 | -0.105 | 38.454
14 | 1.349 | 0.04055 | -0.105 | 33.27
14.5 | 1.153 | 0.09764 | -0.074 | 11.806
15 | 1.099 | 0.11237 | -0.062 | 9.778
15.5 | 1.057 | 0.12138 | -0.058 | 8.706
16 | 1.016 | 0.12785 | -0.058 | 7.948

## 42. Re 1M Mach 0.00 (2)
BIGFOIL.COM POLAR EXPORT
GA 37A612
GA 37A612 |  |  |  | Cl Max: | 1.52 | at alpha= | 15.5 | deg
XFOIL ncrit=9 |  |  |  | L/D Max: | 158.174 | at alpha= | 6 | deg
Re: | 1000000 |  |  | Cd Min: | 0.2377 | at alpha= | -20 | deg
Mach: | 0 |  |  | Cl=0 at alpha= | -4.1361 | deg
|  |  |  | @ Cl=0.1, Cd= | 0.0098195
|  |  |  | @ Cl=0.4, Cd= | 0.0065768
|  |  |  | @ Cl=0.6, Cd= | 0.0057616
alpha (deg) | Cl | Cd | Cm | Cl/Cd
-20 | -0.5862 | 0.2377 | 0.0246 | -2.4661
-19.5 | -0.5696 | 0.2307 | 0.0207 | -2.469
-19 | -0.5526 | 0.22488 | 0.0173 | -2.4573
-18.5 | -0.5352 | 0.21904 | 0.0135 | -2.4434
-18 | -0.5179 | 0.21294 | 0.0097 | -2.4321
-17.5 | -0.5006 | 0.20661 | 0.0059 | -2.4229
-17 | -0.4835 | 0.20003 | 0.0022 | -2.4171
-16.5 | -0.4664 | 0.19289 | -0.0018 | -2.418
-16 | -0.4514 | 0.18571 | -0.0059 | -2.4307
-15.5 | -0.4382 | 0.17841 | -0.01 | -2.4561
-15 | -0.4236 | 0.1712 | -0.0124 | -2.4743
-14.5 | -0.4083 | 0.16519 | -0.0151 | -2.4717
-14 | -0.3937 | 0.15896 | -0.0181 | -2.4767
-13.5 | -0.3796 | 0.15245 | -0.0212 | -2.49
-13 | -0.3659 | 0.14577 | -0.0243 | -2.5101
-12.5 | -0.355 | 0.13908 | -0.0266 | -2.5525
-12 | -0.3471 | 0.13158 | -0.0303 | -2.6379
-11.5 | -0.3388 | 0.12413 | -0.0338 | -2.7294
-10.5 | -0.3202 | 0.10976 | -0.0387 | -2.9173
-10 | -0.3076 | 0.10385 | -0.0412 | -2.962
-9 | -0.2865 | 0.09055 | -0.0482 | -3.164
-8.5 | -0.2789 | 0.08249 | -0.0536 | -3.381
-7.5 | -0.253 | 0.06084 | -0.0783 | -4.1584
-7 | -0.2389 | 0.04594 | -0.0897 | -5.2003
-6.5 | -0.2063 | 0.03975 | -0.0926 | -5.1899
-6 | -0.1678 | 0.03396 | -0.0943 | -4.9411
-5.5 | -0.1385 | 0.01858 | -0.0921 | -7.4543
-5 | -0.0885 | 0.0158 | -0.0915 | -5.6013
-4.5 | -0.0369 | 0.01339 | -0.091 | -2.7558
-4 | 0.0138 | 0.011 | -0.0903 | 1.2545
-3.5 | 0.068 | 0.01016 | -0.0901 | 6.6929
-3 | 0.1225 | 0.00958 | -0.09 | 12.7871
-2.5 | 0.1771 | 0.00891 | -0.0899 | 19.8765
-2 | 0.2325 | 0.00857 | -0.09 | 27.1295
-1.5 | 0.2884 | 0.00826 | -0.0901 | 34.9153
-1 | 0.3432 | 0.00775 | -0.0903 | 44.2839
-0.5 | 0.3931 | 0.0067 | -0.0899 | 58.6716
0 | 0.4407 | 0.00585 | -0.0885 | 75.3333
0.5 | 0.5079 | 0.00563 | -0.0906 | 90.2131
1 | 0.6059 | 0.00577 | -0.1002 | 105.0087
1.5 | 0.6586 | 0.00582 | -0.0998 | 113.1615
2 | 0.7112 | 0.00592 | -0.0994 | 120.1351
2.5 | 0.7637 | 0.00608 | -0.099 | 125.6086
3 | 0.8164 | 0.00616 | -0.0987 | 132.5325
3.5 | 0.8684 | 0.00633 | -0.0982 | 137.188
4 | 0.9208 | 0.00638 | -0.0977 | 144.326
4.5 | 0.9727 | 0.0065 | -0.0972 | 149.6462
5 | 1.0242 | 0.00663 | -0.0966 | 154.4796
5.5 | 1.0762 | 0.00682 | -0.0962 | 157.8006
6 | 1.1262 | 0.00712 | -0.0955 | 158.1742
6.5 | 1.1718 | 0.00776 | -0.0941 | 151.0052
7 | 1.2006 | 0.00962 | -0.0901 | 124.8025
7.5 | 1.2255 | 0.01167 | -0.0858 | 105.0129
8 | 1.2497 | 0.01354 | -0.0815 | 92.2969
8.5 | 1.2747 | 0.015 | -0.0772 | 84.98
9 | 1.2992 | 0.01653 | -0.0732 | 78.5965
9.5 | 1.3221 | 0.01837 | -0.0697 | 71.9706
10 | 1.3488 | 0.02017 | -0.0671 | 66.8716
10.5 | 1.3713 | 0.02245 | -0.0645 | 61.0824
11 | 1.3972 | 0.02457 | -0.0625 | 56.8661
11.5 | 1.4112 | 0.02772 | -0.0597 | 50.9091
12 | 1.4354 | 0.03007 | -0.058 | 47.7353
12.5 | 1.4547 | 0.03288 | -0.056 | 44.2427
13 | 1.4617 | 0.03679 | -0.0534 | 39.7309
13.5 | 1.4802 | 0.03976 | -0.0518 | 37.2284
14 | 1.4931 | 0.04338 | -0.0501 | 34.4191
14.5 | 1.4966 | 0.04806 | -0.0482 | 31.1402
15 | 1.5104 | 0.05186 | -0.0471 | 29.1246
15.5 | 1.52 | 0.05621 | -0.0461 | 27.0415
16 | 1.5149 | 0.06237 | -0.0449 | 24.2889
16.5 | 1.5133 | 0.06835 | -0.0443 | 22.1405
17 | 1.5143 | 0.07422 | -0.0441 | 20.4029
17.5 | 1.5117 | 0.08075 | -0.0443 | 18.7207
18 | 1.5056 | 0.08793 | -0.0449 | 17.1227
18.5 | 1.4971 | 0.09569 | -0.0461 | 15.6453
19 | 1.485 | 0.10425 | -0.048 | 14.2446
19.5 | 1.4677 | 0.11391 | -0.0506 | 12.8847
20 | 1.4457 | 0.12476 | -0.0544 | 11.5878

## 43. Re 1M Mach 0.10 (1)
BIGFOIL.COM POLAR EXPORT
GA 37A612
GA 37A612 |  |  |  | Cl Max: | 1.496 | at alpha= | 10.5 | deg
JavaFoil+Calcfoil stall+Eppler ext transition |  |  |  | L/D Max: | 152.303 | at alpha= | 6 | deg
Re: | 1000000 |  |  | Cd Min: | 0.00596 | at alpha= | 0.5 | deg
Mach: | 0.1 |  |  | Cl=0 at alpha= | -4.087 | deg
|  |  |  | @ Cl=0.1, Cd= | 0.00861
|  |  |  | @ Cl=0.4, Cd= | 0.0074382
|  |  |  | @ Cl=0.6, Cd= | 0.0061503
alpha (deg) | Cl | Cd | Cm | Cl/Cd
-16.5 | -0.289 | 0.13125 | -0.027 | -2.203
-16 | -0.301 | 0.1248 | -0.027 | -2.414
-15.5 | -0.313 | 0.11915 | -0.027 | -2.628
-15 | -0.325 | 0.1132 | -0.027 | -2.868
-14.5 | -0.336 | 0.1087 | -0.028 | -3.089
-14 | -0.346 | 0.10337 | -0.028 | -3.346
-13.5 | -0.355 | 0.09835 | -0.027 | -3.608
-13 | -0.363 | 0.09495 | -0.027 | -3.82
-12.5 | -0.369 | 0.08882 | -0.028 | -4.152
-12 | -0.373 | 0.08354 | -0.028 | -4.464
-11.5 | -0.375 | 0.07834 | -0.028 | -4.782
-11 | -0.374 | 0.07354 | -0.028 | -5.081
-10.5 | -0.37 | 0.07033 | -0.028 | -5.254
-10 | -0.362 | 0.0663 | -0.029 | -5.462
-9.5 | -0.351 | 0.06285 | -0.028 | -5.583
-9 | -0.336 | 0.05867 | -0.028 | -5.725
-8.5 | -0.317 | 0.05557 | -0.028 | -5.704
-8 | -0.294 | 0.05207 | -0.029 | -5.648
-7.5 | -0.267 | 0.04983 | -0.028 | -5.363
-7 | -0.237 | 0.04704 | -0.028 | -5.031
-6.5 | -0.203 | 0.04443 | -0.029 | -4.559
-6 | -0.165 | 0.04212 | -0.028 | -3.924
-5.5 | -0.125 | 0.03957 | -0.029 | -3.165
-5 | -0.083 | 0.03807 | -0.03 | -2.174
-4.5 | -0.038 | 0.03636 | -0.031 | -1.053
-4 | 0.008 | 0.03456 | -0.034 | 0.226
-3.5 | 0.068 | 0.00853 | -0.082 | 8.002
-3 | 0.128 | 0.00868 | -0.083 | 14.738
-2.5 | 0.188 | 0.00854 | -0.084 | 22.031
-2 | 0.249 | 0.00823 | -0.085 | 30.255
-1.5 | 0.31 | 0.00817 | -0.086 | 37.947
-1 | 0.371 | 0.00808 | -0.087 | 45.87
-0.5 | 0.432 | 0.00673 | -0.088 | 64.151
0 | 0.496 | 0.00678 | -0.089 | 73.19
0.5 | 0.557 | 0.00596 | -0.09 | 93.459
1 | 0.618 | 0.00623 | -0.091 | 99.093
1.5 | 0.678 | 0.00632 | -0.092 | 107.396
2 | 0.739 | 0.00617 | -0.092 | 119.85
2.5 | 0.8 | 0.00634 | -0.093 | 126.22
3 | 0.861 | 0.0065 | -0.094 | 132.406
3.5 | 0.921 | 0.00671 | -0.095 | 137.42
4 | 0.979 | 0.00693 | -0.096 | 141.223
4.5 | 1.038 | 0.00714 | -0.097 | 145.251
5 | 1.096 | 0.00737 | -0.098 | 148.549
5.5 | 1.152 | 0.00762 | -0.099 | 151.259
6 | 1.208 | 0.00793 | -0.1 | 152.303
6.5 | 1.262 | 0.00831 | -0.101 | 151.765
7 | 1.313 | 0.01574 | -0.102 | 83.433
7.5 | 1.362 | 0.0165 | -0.103 | 82.508
8 | 1.378 | 0.01829 | -0.101 | 75.351
8.5 | 1.415 | 0.01931 | -0.102 | 73.28
9 | 1.45 | 0.0203 | -0.102 | 71.42
9.5 | 1.474 | 0.02145 | -0.103 | 68.729
10 | 1.489 | 0.02272 | -0.103 | 65.529
10.5 | 1.496 | 0.02418 | -0.104 | 61.857
11 | 1.494 | 0.02579 | -0.104 | 57.93
11.5 | 1.484 | 0.0275 | -0.105 | 53.968
12 | 1.466 | 0.02942 | -0.105 | 49.837
12.5 | 1.44 | 0.03201 | -0.105 | 44.969
13 | 1.407 | 0.03434 | -0.106 | 40.972
13.5 | 1.364 | 0.03783 | -0.105 | 36.064
14 | 1.292 | 0.04732 | -0.102 | 27.31
14.5 | 1.103 | 0.10697 | -0.063 | 10.309
15 | 1.059 | 0.11442 | -0.061 | 9.257
15.5 | 1.012 | 0.12396 | -0.055 | 8.161

## 44. Re 1M Mach 0.10 (2)
BIGFOIL.COM POLAR EXPORT
GA 37A612
GA 37A612 |  |  |  | Cl Max: | 1.5109 | at alpha= | 15.5 | deg
XFOIL ncrit=9 |  |  |  | L/D Max: | 158.254 | at alpha= | 6 | deg
Re: | 1000000 |  |  | Cd Min: | 0.23132 | at alpha= | -19.5 | deg
Mach: | 0.1 |  |  | Cl=0 at alpha= | -4.156 | deg
|  |  |  | @ Cl=0.1, Cd= | 0.0098925
|  |  |  | @ Cl=0.4, Cd= | 0.0066334
|  |  |  | @ Cl=0.6, Cd= | 0.0057674
alpha (deg) | Cl | Cd | Cm | Cl/Cd
-20 | -0.3474 | 0.19309 | -0.0096 | -1.7992
-19.5 | -0.5705 | 0.23132 | 0.0208 | -2.4663
-19 | -0.5532 | 0.22546 | 0.0173 | -2.4537
-18.5 | -0.5357 | 0.21957 | 0.0135 | -2.4398
-18 | -0.5182 | 0.21344 | 0.0096 | -2.4278
-17.5 | -0.5007 | 0.20707 | 0.0059 | -2.418
-17 | -0.4834 | 0.20044 | 0.0021 | -2.4117
-16.5 | -0.4661 | 0.19328 | -0.0019 | -2.4115
-16 | -0.4509 | 0.1861 | -0.0061 | -2.4229
-15.5 | -0.4375 | 0.17882 | -0.0102 | -2.4466
-15 | -0.4225 | 0.17163 | -0.0126 | -2.4617
-14.5 | -0.407 | 0.16558 | -0.0153 | -2.458
-14 | -0.3922 | 0.15933 | -0.0183 | -2.4616
-13.5 | -0.3779 | 0.1528 | -0.0214 | -2.4732
-13 | -0.3615 | 0.14584 | -0.0255 | -2.4787
-12.5 | -0.3535 | 0.13939 | -0.0269 | -2.536
-12 | -0.3452 | 0.13193 | -0.0305 | -2.6165
-11.5 | -0.3365 | 0.12452 | -0.0341 | -2.7024
-11 | -0.327 | 0.11704 | -0.0374 | -2.7939
-10.5 | -0.3171 | 0.11027 | -0.0388 | -2.8757
-10 | -0.3044 | 0.10432 | -0.0414 | -2.9179
-9.5 | -0.2931 | 0.09792 | -0.0445 | -2.9933
-9 | -0.2831 | 0.091 | -0.0483 | -3.111
-8.5 | -0.2761 | 0.08237 | -0.0546 | -3.3519
-8 | -0.2677 | 0.07332 | -0.0626 | -3.6511
-7.5 | -0.2508 | 0.06211 | -0.0771 | -4.038
-7 | -0.2363 | 0.04768 | -0.0892 | -4.956
-6.5 | -0.2046 | 0.04114 | -0.0926 | -4.9733
-6 | -0.1667 | 0.03504 | -0.0947 | -4.7574
-4 | 0.0141 | 0.01115 | -0.091 | 1.2646
-3.5 | 0.0684 | 0.01025 | -0.0907 | 6.6732
-3 | 0.1232 | 0.00963 | -0.0906 | 12.7934
-2.5 | 0.1781 | 0.00894 | -0.0905 | 19.9217
-1.5 | 0.2901 | 0.00827 | -0.0906 | 35.0786
-1 | 0.3453 | 0.00781 | -0.0908 | 44.2125
-0.5 | 0.3955 | 0.00671 | -0.0905 | 58.9419
0 | 0.4437 | 0.00589 | -0.0891 | 75.3311
0.5 | 0.5103 | 0.00565 | -0.0909 | 90.3186
1 | 0.6096 | 0.00578 | -0.1007 | 105.4671
1.5 | 0.6625 | 0.00584 | -0.1003 | 113.4418
2 | 0.7153 | 0.00595 | -0.0999 | 120.2185
2.5 | 0.7682 | 0.00609 | -0.0995 | 126.1412
3 | 0.8212 | 0.00619 | -0.0992 | 132.6656
3.5 | 0.8736 | 0.00635 | -0.0986 | 137.5748
4 | 0.9262 | 0.00641 | -0.0982 | 144.493
4.5 | 0.9784 | 0.00653 | -0.0976 | 149.8315
5 | 1.0303 | 0.00667 | -0.097 | 154.4678
5.5 | 1.0825 | 0.00686 | -0.0965 | 157.7988
6 | 1.1331 | 0.00716 | -0.0958 | 158.2542
6.5 | 1.1782 | 0.00785 | -0.0942 | 150.0892
7 | 1.2055 | 0.00981 | -0.0899 | 122.8848
7.5 | 1.2299 | 0.01187 | -0.0855 | 103.6142
8 | 1.2533 | 0.01374 | -0.0809 | 91.2154
8.5 | 1.2766 | 0.01526 | -0.0763 | 83.6566
9 | 1.3005 | 0.01689 | -0.0724 | 76.9982
9.5 | 1.3226 | 0.01889 | -0.0688 | 70.0159
10 | 1.3498 | 0.02077 | -0.0664 | 64.988
10.5 | 1.3724 | 0.02312 | -0.0638 | 59.3599
11 | 1.3972 | 0.0254 | -0.0617 | 55.0079
11.5 | 1.4114 | 0.0286 | -0.0589 | 49.3497
12 | 1.4343 | 0.03112 | -0.0571 | 46.0893
12.5 | 1.4516 | 0.03415 | -0.055 | 42.5066
13 | 1.46 | 0.03803 | -0.0525 | 38.3907
13.5 | 1.4768 | 0.04125 | -0.0507 | 35.8012
14 | 1.4844 | 0.0455 | -0.0488 | 32.6242
14.5 | 1.4918 | 0.04993 | -0.0472 | 29.8778
15 | 1.5041 | 0.05402 | -0.0461 | 27.8434
15.5 | 1.5109 | 0.05877 | -0.045 | 25.7087
16 | 1.4995 | 0.06584 | -0.0439 | 22.7749
16.5 | 1.5022 | 0.07146 | -0.0435 | 21.0216
17 | 1.5003 | 0.07789 | -0.0435 | 19.2618
17.5 | 1.495 | 0.08492 | -0.0439 | 17.6048
18 | 1.4866 | 0.09266 | -0.0448 | 16.0436
18.5 | 1.4754 | 0.10109 | -0.0465 | 14.5949
19 | 1.4604 | 0.11034 | -0.0488 | 13.2355
19.5 | 1.441 | 0.1207 | -0.0522 | 11.9387
20 | 1.4178 | 0.13208 | -0.0567 | 10.7344

## 45. Re 1M Mach 0.25 (1)
BIGFOIL.COM POLAR EXPORT
GA 37A612
GA 37A612 |  |  |  | Cl Max: | 1.48 | at alpha= | 10 | deg
JavaFoil+Calcfoil stall+Eppler ext transition |  |  |  | L/D Max: | 151.675 | at alpha= | 6 | deg
Re: | 1000000 |  |  | Cd Min: | 0.00603 | at alpha= | 0.5 | deg
Mach: | 0.25 |  |  | Cl=0 at alpha= | -4.0851 | deg
|  |  |  | @ Cl=0.1, Cd= | 0.018929
|  |  |  | @ Cl=0.4, Cd= | 0.007673
|  |  |  | @ Cl=0.6, Cd= | 0.0061589
alpha (deg) | Cl | Cd | Cm | Cl/Cd
-14 | -0.057 | 0.10523 | -0.03 | -0.546
-13.5 | -0.055 | 0.0998 | -0.03 | -0.547
-13 | -0.099 | 0.09446 | -0.03 | -1.049
-12.5 | -0.153 | 0.09002 | -0.03 | -1.704
-12 | -0.191 | 0.08521 | -0.029 | -2.237
-11.5 | -0.221 | 0.08232 | -0.029 | -2.685
-11 | -0.246 | 0.07707 | -0.029 | -3.19
-10.5 | -0.265 | 0.07259 | -0.03 | -3.655
-10 | -0.279 | 0.06881 | -0.03 | -4.056
-9.5 | -0.287 | 0.06423 | -0.03 | -4.464
-9 | -0.288 | 0.06046 | -0.03 | -4.765
-8.5 | -0.283 | 0.0569 | -0.03 | -4.97
-8 | -0.271 | 0.05277 | -0.03 | -5.134
-7.5 | -0.253 | 0.05028 | -0.03 | -5.025
-7 | -0.228 | 0.04809 | -0.03 | -4.751
-6.5 | -0.199 | 0.04534 | -0.03 | -4.384
-6 | -0.164 | 0.04253 | -0.03 | -3.863
-5.5 | -0.126 | 0.04024 | -0.03 | -3.123
-5 | -0.084 | 0.03859 | -0.03 | -2.168
-4.5 | -0.039 | 0.03668 | -0.031 | -1.06
-4 | 0.008 | 0.03512 | -0.033 | 0.227
-3.5 | 0.057 | 0.03316 | -0.038 | 1.705
-3 | 0.131 | 0.00867 | -0.086 | 15.12
-2.5 | 0.193 | 0.00845 | -0.087 | 22.852
-2 | 0.256 | 0.00831 | -0.088 | 30.761
-1.5 | 0.318 | 0.00821 | -0.088 | 38.754
-1 | 0.381 | 0.00805 | -0.089 | 47.302
-0.5 | 0.444 | 0.0068 | -0.09 | 65.254
0 | 0.51 | 0.00682 | -0.091 | 74.69
0.5 | 0.572 | 0.00603 | -0.092 | 94.795
1 | 0.635 | 0.00632 | -0.093 | 100.363
1.5 | 0.697 | 0.0064 | -0.094 | 108.98
2 | 0.76 | 0.00625 | -0.095 | 121.468
2.5 | 0.822 | 0.00642 | -0.096 | 128.008
3 | 0.884 | 0.00662 | -0.097 | 133.608
3.5 | 0.947 | 0.00684 | -0.098 | 138.45
4 | 1.005 | 0.00708 | -0.099 | 142.078
4.5 | 1.066 | 0.00735 | -0.1 | 145.09
5 | 1.125 | 0.00755 | -0.101 | 149.09
5.5 | 1.183 | 0.00782 | -0.102 | 151.151
6 | 1.239 | 0.00817 | -0.103 | 151.675
6.5 | 1.293 | 0.00855 | -0.104 | 151.342
7 | 1.344 | 0.01653 | -0.104 | 81.316
7.5 | 1.361 | 0.01839 | -0.103 | 73.984
8 | 1.399 | 0.01943 | -0.103 | 72.041
8.5 | 1.433 | 0.02053 | -0.104 | 69.823
9 | 1.462 | 0.02189 | -0.105 | 66.785
9.5 | 1.478 | 0.02321 | -0.105 | 63.696
10 | 1.48 | 0.02479 | -0.106 | 59.691
10.5 | 1.469 | 0.02656 | -0.106 | 55.314
11 | 1.446 | 0.02855 | -0.106 | 50.639
11.5 | 1.407 | 0.03058 | -0.107 | 46.029
12 | 1.354 | 0.03371 | -0.107 | 40.164
12.5 | 1.115 | 0.08558 | -0.068 | 13.024
13 | 1.041 | 0.09664 | -0.055 | 10.77
13.5 | 0.968 | 0.10603 | -0.051 | 9.13
14 | 0.888 | 0.11624 | -0.048 | 7.641
14.5 | 0.801 | 0.12493 | -0.046 | 6.413
15 | 0.709 | 0.13673 | -0.044 | 5.183

## 46. Re 1M Mach 0.25 (2)
BIGFOIL.COM POLAR EXPORT
GA 37A612
GA 37A612 |  |  |  | Cl Max: | 1.458 | at alpha= | 15 | deg
XFOIL ncrit=9 |  |  |  | L/D Max: | 158.624 | at alpha= | 5.5 | deg
Re: | 1000000 |  |  | Cd Min: | 0.24201 | at alpha= | -20 | deg
Mach: | 0.25 |  |  | Cl=0 at alpha= | -4.1503 | deg
|  |  |  | @ Cl=0.1, Cd= | 0.010357
|  |  |  | @ Cl=0.4, Cd= | 0.0070701
|  |  |  | @ Cl=0.6, Cd= | 0.0058483
alpha (deg) | Cl | Cd | Cm | Cl/Cd
-20 | -0.5935 | 0.24201 | 0.0254 | -2.4524
-19.5 | -0.5756 | 0.23485 | 0.0213 | -2.4509
-19 | -0.5574 | 0.22874 | 0.0176 | -2.4368
-18.5 | -0.5388 | 0.2226 | 0.0135 | -2.4205
-18 | -0.5202 | 0.21622 | 0.0095 | -2.4059
-17.5 | -0.5019 | 0.20966 | 0.0056 | -2.3939
-17 | -0.4832 | 0.20272 | 0.0016 | -2.3836
-16.5 | -0.465 | 0.1955 | -0.0027 | -2.3785
-16 | -0.4486 | 0.1883 | -0.0069 | -2.3824
-15.5 | -0.4338 | 0.18103 | -0.0112 | -2.3963
-15 | -0.4173 | 0.17392 | -0.0135 | -2.3994
-14.5 | -0.4007 | 0.16771 | -0.0165 | -2.3892
-14 | -0.3848 | 0.16126 | -0.0197 | -2.3862
-13.5 | -0.3696 | 0.1546 | -0.0229 | -2.3907
-13 | -0.3566 | 0.14825 | -0.0252 | -2.4054
-12.5 | -0.3451 | 0.14104 | -0.0284 | -2.4468
-12 | -0.3352 | 0.13374 | -0.0322 | -2.5064
-11.5 | -0.3248 | 0.12647 | -0.0356 | -2.5682
-11 | -0.3158 | 0.1186 | -0.0381 | -2.6627
-10.5 | -0.3011 | 0.11278 | -0.0398 | -2.6698
-9.5 | -0.2762 | 0.10009 | -0.0457 | -2.7595
-9 | -0.2655 | 0.09303 | -0.0495 | -2.8539
-8.5 | -0.2577 | 0.08429 | -0.0561 | -3.0573
-8 | -0.2475 | 0.07639 | -0.0619 | -3.24
-7.5 | -0.2377 | 0.06754 | -0.0711 | -3.5194
-7 | -0.2237 | 0.0565 | -0.0836 | -3.9593
-6.5 | -0.1948 | 0.04836 | -0.091 | -4.0281
-6 | -0.16 | 0.04065 | -0.0958 | -3.936
-5.5 | -0.1158 | 0.03176 | -0.0979 | -3.6461
-5 | -0.0882 | 0.01851 | -0.0965 | -4.765
-4 | 0.0156 | 0.01217 | -0.0947 | 1.2818
-3.5 | 0.0708 | 0.01081 | -0.0941 | 6.5495
-3 | 0.1275 | 0.00993 | -0.0938 | 12.8399
-2.5 | 0.1839 | 0.00921 | -0.0934 | 19.9674
-2 | 0.2417 | 0.00883 | -0.0934 | 27.3726
-1.5 | 0.2995 | 0.00839 | -0.0934 | 35.6973
-1 | 0.3568 | 0.00809 | -0.0935 | 44.1038
-0.5 | 0.4089 | 0.00686 | -0.0932 | 59.6064
0 | 0.4602 | 0.00612 | -0.0922 | 75.1961
0.5 | 0.5199 | 0.00579 | -0.0921 | 89.7927
1 | 0.6298 | 0.00587 | -0.1037 | 107.2913
1.5 | 0.6841 | 0.00596 | -0.1032 | 114.7819
2 | 0.7384 | 0.00612 | -0.1028 | 120.6536
2.5 | 0.793 | 0.00621 | -0.1023 | 127.6973
3 | 0.8476 | 0.00634 | -0.1018 | 133.6909
3.5 | 0.9019 | 0.00648 | -0.1012 | 139.1821
4 | 0.9559 | 0.00662 | -0.1005 | 144.3958
4.5 | 1.0101 | 0.00671 | -0.0998 | 150.5365
5 | 1.0636 | 0.00688 | -0.099 | 154.593
5.5 | 1.1183 | 0.00705 | -0.0984 | 158.6241
6 | 1.1695 | 0.00742 | -0.0972 | 157.6146
6.5 | 1.2108 | 0.00846 | -0.0944 | 143.1206
7 | 1.2313 | 0.0108 | -0.0887 | 114.0093
7.5 | 1.2493 | 0.01304 | -0.0828 | 95.8052
8 | 1.264 | 0.01503 | -0.0765 | 84.0985
8.5 | 1.2851 | 0.01703 | -0.072 | 75.461
9 | 1.3073 | 0.01932 | -0.0684 | 67.6656
9.5 | 1.3305 | 0.0218 | -0.0655 | 61.0321
10 | 1.3523 | 0.02452 | -0.0627 | 55.1509
10.5 | 1.3743 | 0.02731 | -0.0601 | 50.3222
11 | 1.3931 | 0.03039 | -0.0575 | 45.8407
11.5 | 1.4062 | 0.03399 | -0.0546 | 41.371
12 | 1.4233 | 0.03732 | -0.0523 | 38.1377
12.5 | 1.4268 | 0.04197 | -0.0494 | 33.9957
13 | 1.442 | 0.04581 | -0.0475 | 31.4778
13.5 | 1.449 | 0.05054 | -0.0456 | 28.6704
14 | 1.4489 | 0.05619 | -0.0437 | 25.7857
14.5 | 1.4538 | 0.06153 | -0.0423 | 23.6275
15 | 1.458 | 0.06719 | -0.0415 | 21.6997
15.5 | 1.4475 | 0.07467 | -0.0409 | 19.3853
16 | 1.4366 | 0.08258 | -0.0408 | 17.3965
16.5 | 1.4241 | 0.09104 | -0.0415 | 15.6426
17 | 1.4077 | 0.10048 | -0.0431 | 14.0098
17.5 | 1.3875 | 0.11089 | -0.0457 | 12.5124
18 | 1.3644 | 0.12241 | -0.0498 | 11.1461
18.5 | 1.3388 | 0.13492 | -0.0552 | 9.9229
19 | 1.3125 | 0.14842 | -0.0621 | 8.8431
19.5 | 1.2851 | 0.16307 | -0.0706 | 7.8807
20 | 1.2566 | 0.17898 | -0.0804 | 7.0209

## 47. Re 1M Mach 0.50 (1)
BIGFOIL.COM POLAR EXPORT
GA 37A612
GA 37A612 |  |  |  | Cl Max: | 1.423 | at alpha= | 7.5 | deg
JavaFoil+Calcfoil stall+Eppler ext transition |  |  |  | L/D Max: | 145.779 | at alpha= | 5 | deg
Re: | 1000000 |  |  | Cd Min: | 0.0065 | at alpha= | 1 | deg
Mach: | 0.5 |  |  | Cl=0 at alpha= | -4.0909 | deg
|  |  |  | @ Cl=0.1, Cd= | 0.033841
|  |  |  | @ Cl=0.4, Cd= | 0.0085129
|  |  |  | @ Cl=0.6, Cd= | 0.0071871
alpha (deg) | Cl | Cd | Cm | Cl/Cd
-20 | -0.867 | 0.19747 | -0.036 | -4.392
-19.5 | -0.843 | 0.19133 | -0.037 | -4.404
-19 | -0.814 | 0.18817 | -0.036 | -4.328
-18.5 | -0.787 | 0.17763 | -0.035 | -4.428
-18 | -0.759 | 0.1731 | -0.035 | -4.387
-17.5 | -0.733 | 0.16674 | -0.035 | -4.395
-17 | -0.706 | 0.16176 | -0.035 | -4.364
-16.5 | -0.679 | 0.1573 | -0.035 | -4.319
-16 | -0.653 | 0.15051 | -0.036 | -4.337
-15.5 | -0.626 | 0.14784 | -0.036 | -4.234
-15 | -0.599 | 0.14172 | -0.036 | -4.227
-14.5 | -0.572 | 0.1396 | -0.036 | -4.098
-14 | -0.545 | 0.13339 | -0.037 | -4.088
-13.5 | -0.518 | 0.13186 | -0.037 | -3.931
-13 | -0.49 | 0.12017 | -0.036 | -4.081
-12.5 | -0.463 | 0.11558 | -0.035 | -4.005
-12 | -0.436 | 0.10985 | -0.035 | -3.966
-11.5 | -0.409 | 0.10669 | -0.035 | -3.829
-11 | -0.381 | 0.10348 | -0.036 | -3.686
-10.5 | -0.354 | 0.10218 | -0.036 | -3.465
-10 | -0.327 | 0.09929 | -0.037 | -3.291
-9.5 | -0.299 | 0.09168 | -0.037 | -3.266
-9 | -0.272 | 0.08904 | -0.037 | -3.055
-8.5 | -0.244 | 0.06724 | -0.036 | -3.633
-8 | -0.217 | 0.05904 | -0.037 | -3.673
-7.5 | -0.189 | 0.0527 | -0.037 | -3.592
-7 | -0.162 | 0.04724 | -0.04 | -3.426
-6.5 | -0.134 | 0.0513 | -0.037 | -2.611
-6 | -0.106 | 0.04505 | -0.036 | -2.359
-5.5 | -0.079 | 0.04328 | -0.037 | -1.815
-5 | -0.051 | 0.0399 | -0.036 | -1.274
-4.5 | -0.036 | 0.03905 | -0.034 | -0.932
-4 | 0.008 | 0.03704 | -0.034 | 0.223
-3.5 | 0.061 | 0.03499 | -0.035 | 1.733
-3 | 0.116 | 0.03337 | -0.036 | 3.477
-2.5 | 0.173 | 0.03195 | -0.037 | 5.404
-2 | 0.284 | 0.00859 | -0.098 | 33.111
-1.5 | 0.355 | 0.00859 | -0.099 | 41.319
-1 | 0.425 | 0.00847 | -0.1 | 50.237
-0.5 | 0.496 | 0.00835 | -0.101 | 59.371
0 | 0.57 | 0.00717 | -0.102 | 79.469
0.5 | 0.64 | 0.00721 | -0.103 | 88.743
1 | 0.709 | 0.0065 | -0.104 | 109.08
1.5 | 0.779 | 0.00691 | -0.105 | 112.855
2 | 0.849 | 0.00713 | -0.106 | 119.104
2.5 | 0.919 | 0.00705 | -0.107 | 130.36
3 | 0.989 | 0.00731 | -0.108 | 135.291
3.5 | 1.059 | 0.00762 | -0.109 | 138.91
4 | 1.122 | 0.00785 | -0.11 | 142.976
4.5 | 1.189 | 0.00819 | -0.112 | 145.188
5 | 1.252 | 0.00859 | -0.113 | 145.779
5.5 | 1.313 | 0.00905 | -0.114 | 145.116
6 | 1.37 | 0.00953 | -0.115 | 143.719
6.5 | 1.373 | 0.02085 | -0.112 | 65.885
7 | 1.406 | 0.02252 | -0.112 | 62.447
7.5 | 1.423 | 0.02436 | -0.113 | 58.431
8 | 1.415 | 0.02644 | -0.113 | 53.517
8.5 | 1.352 | 0.02895 | -0.114 | 46.716
9 | 0.727 | 0.06254 | -0.048 | 11.633
9.5 | 0.755 | 0.06843 | -0.049 | 11.032
10 | 0.782 | 0.08903 | -0.048 | 8.787
10.5 | 0.81 | 0.09604 | -0.051 | 8.436
11 | 0.837 | 0.10014 | -0.052 | 8.363
11.5 | 0.866 | 0.10908 | -0.056 | 7.937
12 | 0.893 | 0.11173 | -0.057 | 7.994
12.5 | 0.921 | 0.11953 | -0.058 | 7.702

## 48. Re 1M Mach 0.50 (2)
BIGFOIL.COM POLAR EXPORT
GA 37A612
GA 37A612 |  |  |  | Cl Max: | 1.3495 | at alpha= | 11 | deg
XFOIL ncrit=9 |  |  |  | L/D Max: | 157.235 | at alpha= | 5.5 | deg
Re: | 1000000 |  |  | Cd Min: | 0.16955 | at alpha= | 16 | deg
Mach: | 0.5 |  |  | Cl=0 at alpha= | -4.3974 | deg
|  |  |  | @ Cl=0.1, Cd= | 0.016037
|  |  |  | @ Cl=0.4, Cd= | 0.0087862
|  |  |  | @ Cl=0.6, Cd= | 0.006354
alpha (deg) | Cl | Cd | Cm | Cl/Cd
-8.5 | -0.193 | 0.09128 | -0.062 | -2.1144
-8 | -0.1763 | 0.08535 | -0.0643 | -2.0656
-7.5 | -0.1617 | 0.07891 | -0.068 | -2.0492
-7 | -0.1479 | 0.07211 | -0.0726 | -2.051
-6.5 | -0.1344 | 0.06473 | -0.0789 | -2.0763
-6 | -0.111 | 0.05437 | -0.0946 | -2.0416
-5.5 | -0.0795 | 0.04485 | -0.1046 | -1.7726
-5 | -0.0521 | 0.03653 | -0.1097 | -1.4262
-4.5 | -0.0094 | 0.03034 | -0.1121 | -0.30982
-4 | 0.0364 | 0.02251 | -0.1122 | 1.6171
-3.5 | 0.0893 | 0.01679 | -0.1107 | 5.3186
-3 | 0.1484 | 0.01263 | -0.1088 | 11.7498
-2.5 | 0.2115 | 0.01073 | -0.1074 | 19.7111
-2 | 0.2754 | 0.00962 | -0.1064 | 28.6279
-1.5 | 0.3413 | 0.00909 | -0.106 | 37.5468
-1 | 0.407 | 0.00875 | -0.1057 | 46.5143
-0.5 | 0.4717 | 0.00816 | -0.1056 | 57.8064
0 | 0.5305 | 0.00711 | -0.1051 | 74.6132
0.5 | 0.5817 | 0.00634 | -0.1018 | 91.7508
1 | 0.7124 | 0.00644 | -0.1153 | 110.6211
1.5 | 0.7796 | 0.00657 | -0.1158 | 118.6606
2 | 0.8407 | 0.00677 | -0.1148 | 124.1802
2.5 | 0.9021 | 0.00692 | -0.1138 | 130.3613
3 | 0.9641 | 0.00711 | -0.1128 | 135.5977
3.5 | 1.0261 | 0.00732 | -0.1116 | 140.1776
4 | 1.088 | 0.0075 | -0.1102 | 145.0667
4.5 | 1.1506 | 0.00763 | -0.1086 | 150.7995
5 | 1.2126 | 0.00779 | -0.1067 | 155.6611
5.5 | 1.2736 | 0.0081 | -0.1045 | 157.2346
6 | 1.3205 | 0.009 | -0.1 | 146.7222
6.5 | 1.3113 | 0.01202 | -0.0879 | 109.0932
7 | 1.2952 | 0.01633 | -0.0784 | 79.3141
8 | 1.2924 | 0.02597 | -0.0676 | 49.7651
8.5 | 1.304 | 0.03012 | -0.0633 | 43.2935
9 | 1.3172 | 0.03426 | -0.0592 | 38.4472
9.5 | 1.3259 | 0.03891 | -0.0551 | 34.0761
10 | 1.3388 | 0.04353 | -0.0515 | 30.7558
10.5 | 1.3421 | 0.04912 | -0.0481 | 27.3229
11 | 1.3495 | 0.05461 | -0.0449 | 24.7116
11.5 | 1.3464 | 0.06119 | -0.042 | 22.0036
12 | 1.3417 | 0.06817 | -0.0392 | 19.6817
12.5 | 1.3311 | 0.07606 | -0.0371 | 17.5007
13 | 1.3126 | 0.08543 | -0.0368 | 15.3646
13.5 | 1.2848 | 0.09657 | -0.0383 | 13.3043
14 | 1.2521 | 0.10918 | -0.0419 | 11.4682
14.5 | 1.2192 | 0.12303 | -0.0479 | 9.9098
15 | 1.1882 | 0.13777 | -0.0557 | 8.6245
15.5 | 1.1606 | 0.15334 | -0.0649 | 7.5688
16 | 1.1363 | 0.16955 | -0.0748 | 6.7019

## 49. Re 2M Mach 0.00 (1)
BIGFOIL.COM POLAR EXPORT
GA 37A612
GA 37A612 |  |  |  | Cl Max: | 1.511 | at alpha= | 11 | deg
JavaFoil+Calcfoil stall+Eppler ext transition |  |  |  | L/D Max: | 174.302 | at alpha= | 6.5 | deg
Re: | 2000000 |  |  | Cd Min: | 0.00543 | at alpha= | 2 | deg
Mach: | 0 |  |  | Cl=0 at alpha= | -4.0877 | deg
|  |  |  | @ Cl=0.1, Cd= | 0.0076717
|  |  |  | @ Cl=0.4, Cd= | 0.0065456
|  |  |  | @ Cl=0.6, Cd= | 0.006157
alpha (deg) | Cl | Cd | Cm | Cl/Cd
-17 | -0.32 | 0.12907 | -0.028 | -2.481
-16.5 | -0.331 | 0.1235 | -0.029 | -2.677
-16 | -0.341 | 0.1185 | -0.029 | -2.877
-15.5 | -0.351 | 0.1126 | -0.029 | -3.115
-15 | -0.36 | 0.10696 | -0.03 | -3.368
-14.5 | -0.369 | 0.10144 | -0.03 | -3.635
-14 | -0.376 | 0.09647 | -0.03 | -3.902
-13.5 | -0.383 | 0.09275 | -0.03 | -4.13
-13 | -0.388 | 0.08843 | -0.03 | -4.39
-12.5 | -0.392 | 0.0829 | -0.031 | -4.724
-12 | -0.393 | 0.07916 | -0.031 | -4.965
-11.5 | -0.392 | 0.07441 | -0.032 | -5.271
-11 | -0.389 | 0.07 | -0.032 | -5.553
-10.5 | -0.382 | 0.06688 | -0.031 | -5.707
-10 | -0.372 | 0.06338 | -0.032 | -5.87
-9.5 | -0.359 | 0.0598 | -0.032 | -5.999
-9 | -0.342 | 0.05634 | -0.032 | -6.07
-8.5 | -0.321 | 0.05335 | -0.031 | -6.022
-8 | -0.297 | 0.05007 | -0.032 | -5.935
-7.5 | -0.269 | 0.04704 | -0.033 | -5.728
-7 | -0.238 | 0.04496 | -0.031 | -5.287
-6.5 | -0.203 | 0.04266 | -0.031 | -4.76
-6 | -0.165 | 0.04077 | -0.032 | -4.058
-5.5 | -0.125 | 0.03828 | -0.035 | -3.275
-5 | -0.102 | 0.00835 | -0.079 | -12.235
-4.5 | -0.047 | 0.00819 | -0.08 | -5.767
-4 | 0.01 | 0.00796 | -0.081 | 1.212
-3.5 | 0.068 | 0.00765 | -0.082 | 8.887
-3 | 0.127 | 0.00769 | -0.083 | 16.55
-2.5 | 0.187 | 0.00755 | -0.084 | 24.823
-2 | 0.248 | 0.00728 | -0.085 | 34.036
-1.5 | 0.308 | 0.0072 | -0.086 | 42.865
-1 | 0.369 | 0.00713 | -0.087 | 51.72
-0.5 | 0.43 | 0.00598 | -0.088 | 71.858
0 | 0.493 | 0.00589 | -0.089 | 83.71
0.5 | 0.554 | 0.00595 | -0.089 | 93.02
1 | 0.614 | 0.00622 | -0.09 | 98.705
1.5 | 0.675 | 0.00552 | -0.091 | 122.309
2 | 0.735 | 0.00543 | -0.092 | 135.467
2.5 | 0.796 | 0.00546 | -0.093 | 145.684
3 | 0.856 | 0.00564 | -0.094 | 151.95
3.5 | 0.917 | 0.00576 | -0.095 | 159.106
4 | 0.974 | 0.00594 | -0.096 | 163.835
4.5 | 1.033 | 0.0062 | -0.097 | 166.504
5 | 1.09 | 0.00644 | -0.098 | 169.381
5.5 | 1.147 | 0.00667 | -0.098 | 171.924
6 | 1.202 | 0.00691 | -0.099 | 173.896
6.5 | 1.256 | 0.00721 | -0.1 | 174.302
7 | 1.307 | 0.01377 | -0.101 | 94.948
7.5 | 1.356 | 0.01441 | -0.102 | 94.089
8 | 1.402 | 0.01512 | -0.103 | 92.738
8.5 | 1.445 | 0.0159 | -0.104 | 90.88
9 | 1.484 | 0.01655 | -0.105 | 89.714
9.5 | 1.484 | 0.01837 | -0.103 | 80.755
10 | 1.5 | 0.01938 | -0.104 | 77.412
10.5 | 1.509 | 0.02055 | -0.104 | 73.45
11 | 1.511 | 0.02189 | -0.105 | 69.012
11.5 | 1.505 | 0.0231 | -0.105 | 65.139
12 | 1.49 | 0.02488 | -0.106 | 59.912
12.5 | 1.469 | 0.02679 | -0.106 | 54.823
13 | 1.442 | 0.02875 | -0.106 | 50.142
13.5 | 1.407 | 0.03107 | -0.107 | 45.285
14 | 1.367 | 0.03373 | -0.107 | 40.529
14.5 | 1.322 | 0.03688 | -0.107 | 35.839
15 | 1.27 | 0.04098 | -0.106 | 30.997
15.5 | 1.209 | 0.04825 | -0.105 | 25.054
16 | 1.15 | 0.05513 | -0.104 | 20.858

## 50. Re 2M Mach 0.00 (2)
BIGFOIL.COM POLAR EXPORT
GA 37A612
GA 37A612 |  |  |  | Cl Max: | 1.6467 | at alpha= | 17.5 | deg
XFOIL ncrit=9 |  |  |  | L/D Max: | 189.779 | at alpha= | 5 | deg
Re: | 2000000 |  |  | Cd Min: | 0.10102 | at alpha= | 20 | deg
Mach: | 0 |  |  | Cl=0 at alpha= | -4.0929 | deg
|  |  |  | @ Cl=0.1, Cd= | 0.0077977
|  |  |  | @ Cl=0.4, Cd= | 0.0061177
|  |  |  | @ Cl=0.6, Cd= | 0.0045227
alpha (deg) | Cl | Cd | Cm | Cl/Cd
-7.5 | -0.3591 | 0.01696 | -0.0905 | -21.1733
-7 | -0.3075 | 0.01581 | -0.0905 | -19.4497
-6.5 | -0.2564 | 0.01424 | -0.0903 | -18.0056
-6 | -0.2048 | 0.01258 | -0.0901 | -16.2798
-5.5 | -0.1523 | 0.01117 | -0.0898 | -13.6347
-5 | -0.0987 | 0.01007 | -0.0896 | -9.8014
-4.5 | -0.0447 | 0.00927 | -0.0894 | -4.822
-4 | 0.0102 | 0.00864 | -0.0894 | 1.1806
-3.5 | 0.0648 | 0.00798 | -0.0893 | 8.1203
-3 | 0.1208 | 0.00769 | -0.0895 | 15.7087
-2.5 | 0.177 | 0.00734 | -0.0897 | 24.1144
-2 | 0.2332 | 0.00715 | -0.0899 | 32.6154
-1.5 | 0.2898 | 0.00694 | -0.0903 | 41.7579
-1 | 0.3463 | 0.00673 | -0.0906 | 51.4562
0 | 0.4533 | 0.00551 | -0.0907 | 82.2686
0.5 | 0.508 | 0.00518 | -0.0908 | 98.0695
1 | 0.5523 | 0.00447 | -0.0883 | 123.557
1.5 | 0.6338 | 0.00456 | -0.0941 | 138.9912
2.5 | 0.7721 | 0.00475 | -0.1007 | 162.5474
3 | 0.8252 | 0.0048 | -0.1004 | 171.9167
3.5 | 0.8774 | 0.00492 | -0.1 | 178.3333
4 | 0.9295 | 0.00505 | -0.0995 | 184.0594
4.5 | 0.9815 | 0.0052 | -0.0991 | 188.75
5 | 1.0324 | 0.00544 | -0.0984 | 189.7794
5.5 | 1.0796 | 0.00593 | -0.0971 | 182.0573
6 | 1.1179 | 0.00712 | -0.0945 | 157.0084
6.5 | 1.153 | 0.0086 | -0.0915 | 134.0698
7.5 | 1.2251 | 0.0113 | -0.0862 | 108.4159
8 | 1.2646 | 0.01229 | -0.0841 | 102.8967
8.5 | 1.3024 | 0.01328 | -0.0818 | 98.0723
9 | 1.3343 | 0.01432 | -0.0785 | 93.1774
9.5 | 1.3669 | 0.01536 | -0.0757 | 88.9909
10 | 1.3962 | 0.0167 | -0.0727 | 83.6048
10.5 | 1.4285 | 0.01801 | -0.0706 | 79.317
11 | 1.4562 | 0.01974 | -0.0682 | 73.769
11.5 | 1.4826 | 0.02168 | -0.0661 | 68.3856
12 | 1.5105 | 0.02361 | -0.0643 | 63.9771
12.5 | 1.5316 | 0.02611 | -0.0621 | 58.6595
13 | 1.5555 | 0.02841 | -0.0603 | 54.7518
13.5 | 1.574 | 0.0312 | -0.0583 | 50.4487
14 | 1.5897 | 0.03423 | -0.0562 | 46.4417
14.5 | 1.6046 | 0.03744 | -0.0543 | 42.8579
15 | 1.6129 | 0.04135 | -0.0522 | 39.006
15.5 | 1.6239 | 0.04517 | -0.0506 | 35.9509
16 | 1.6341 | 0.04918 | -0.0492 | 33.2269
16.5 | 1.6417 | 0.0536 | -0.048 | 30.6287
17 | 1.6465 | 0.0584 | -0.0469 | 28.1935
17.5 | 1.6467 | 0.0639 | -0.0461 | 25.77
18 | 1.6396 | 0.07045 | -0.0455 | 23.2732
18.5 | 1.6234 | 0.07844 | -0.0454 | 20.6961
19 | 1.6187 | 0.08517 | -0.0459 | 19.0055
19.5 | 1.6093 | 0.09275 | -0.0469 | 17.3509
20 | 1.5969 | 0.10102 | -0.0484 | 15.8078

## 51. Re 2M Mach 0.10 (1)
BIGFOIL.COM POLAR EXPORT
GA 37A612
GA 37A612 |  |  |  | Cl Max: | 1.507 | at alpha= | 10.5 | deg
JavaFoil+Calcfoil stall+Eppler ext transition |  |  |  | L/D Max: | 173.981 | at alpha= | 6.5 | deg
Re: | 2000000 |  |  | Cd Min: | 0.00542 | at alpha= | 2 | deg
Mach: | 0.1 |  |  | Cl=0 at alpha= | -4.0877 | deg
|  |  |  | @ Cl=0.1, Cd= | 0.007688
|  |  |  | @ Cl=0.4, Cd= | 0.0065433
|  |  |  | @ Cl=0.6, Cd= | 0.0061721
alpha (deg) | Cl | Cd | Cm | Cl/Cd
-16.5 | -0.29 | 0.12356 | -0.029 | -2.343
-16 | -0.302 | 0.11924 | -0.029 | -2.53
-15.5 | -0.314 | 0.11272 | -0.029 | -2.783
-15 | -0.325 | 0.10746 | -0.03 | -3.027
-14.5 | -0.336 | 0.10285 | -0.03 | -3.27
-14 | -0.346 | 0.09764 | -0.03 | -3.549
-13.5 | -0.356 | 0.09297 | -0.03 | -3.825
-13 | -0.363 | 0.08839 | -0.031 | -4.112
-12.5 | -0.37 | 0.08388 | -0.031 | -4.406
-12 | -0.374 | 0.07977 | -0.031 | -4.685
-11.5 | -0.376 | 0.07427 | -0.032 | -5.056
-11 | -0.374 | 0.06989 | -0.032 | -5.358
-10.5 | -0.37 | 0.06752 | -0.032 | -5.484
-10 | -0.363 | 0.06343 | -0.032 | -5.719
-9.5 | -0.352 | 0.06012 | -0.032 | -5.848
-9 | -0.336 | 0.05669 | -0.032 | -5.935
-8.5 | -0.317 | 0.05355 | -0.032 | -5.929
-8 | -0.295 | 0.0501 | -0.033 | -5.882
-7.5 | -0.268 | 0.04721 | -0.034 | -5.675
-7 | -0.237 | 0.04522 | -0.032 | -5.24
-6.5 | -0.203 | 0.0429 | -0.032 | -4.728
-6 | -0.165 | 0.04081 | -0.031 | -4.053
-5.5 | -0.126 | 0.03825 | -0.035 | -3.283
-5 | -0.084 | 0.03535 | -0.043 | -2.364
-4.5 | -0.047 | 0.00827 | -0.081 | -5.731
-4 | 0.01 | 0.00792 | -0.081 | 1.223
-3.5 | 0.068 | 0.00772 | -0.082 | 8.837
-3 | 0.128 | 0.00766 | -0.083 | 16.706
-2.5 | 0.188 | 0.00763 | -0.084 | 24.681
-2 | 0.249 | 0.00734 | -0.085 | 33.943
-1.5 | 0.31 | 0.00727 | -0.086 | 42.644
-1 | 0.371 | 0.00709 | -0.087 | 52.275
-0.5 | 0.432 | 0.00594 | -0.088 | 72.704
0 | 0.496 | 0.00593 | -0.089 | 83.577
0.5 | 0.557 | 0.00601 | -0.09 | 92.607
1 | 0.618 | 0.00624 | -0.091 | 98.968
1.5 | 0.678 | 0.00552 | -0.092 | 122.802
2 | 0.739 | 0.00542 | -0.093 | 136.323
2.5 | 0.8 | 0.00551 | -0.093 | 145.143
3 | 0.861 | 0.00563 | -0.094 | 152.828
3.5 | 0.921 | 0.00581 | -0.095 | 158.673
4 | 0.979 | 0.00595 | -0.096 | 164.592
4.5 | 1.038 | 0.0062 | -0.097 | 167.386
5 | 1.096 | 0.00644 | -0.098 | 170.033
5.5 | 1.152 | 0.00672 | -0.099 | 171.555
6 | 1.208 | 0.00696 | -0.1 | 173.526
6.5 | 1.262 | 0.00725 | -0.101 | 173.981
7 | 1.313 | 0.0139 | -0.102 | 94.458
7.5 | 1.362 | 0.01457 | -0.103 | 93.43
8 | 1.407 | 0.0153 | -0.103 | 91.972
8.5 | 1.45 | 0.01603 | -0.104 | 90.44
9 | 1.489 | 0.01669 | -0.105 | 89.212
9.5 | 1.485 | 0.01861 | -0.104 | 79.801
10 | 1.5 | 0.01966 | -0.104 | 76.315
10.5 | 1.507 | 0.02087 | -0.105 | 72.217
11 | 1.505 | 0.0223 | -0.105 | 67.517
11.5 | 1.496 | 0.02361 | -0.106 | 63.364
12 | 1.478 | 0.02538 | -0.106 | 58.224
12.5 | 1.451 | 0.0275 | -0.106 | 52.765
13 | 1.418 | 0.02951 | -0.107 | 48.072
13.5 | 1.378 | 0.03212 | -0.107 | 42.888
14 | 1.332 | 0.03495 | -0.107 | 38.107
14.5 | 1.278 | 0.03875 | -0.107 | 32.993
15 | 1.222 | 0.04282 | -0.106 | 28.538
15.5 | 1.143 | 0.05485 | -0.103 | 20.835

## 52. Re 2M Mach 0.10 (2)
BIGFOIL.COM POLAR EXPORT
GA 37A612
GA 37A612 |  |  |  | Cl Max: | 1.6355 | at alpha= | 17 | deg
XFOIL ncrit=9 |  |  |  | L/D Max: | 189.854 | at alpha= | 5 | deg
Re: | 2000000 |  |  | Cd Min: | 0.10787 | at alpha= | 20 | deg
Mach: | 0.1 |  |  | Cl=0 at alpha= | -4.0998 | deg
|  |  |  | @ Cl=0.1, Cd= | 0.0078282
|  |  |  | @ Cl=0.4, Cd= | 0.0063144
|  |  |  | @ Cl=0.6, Cd= | 0.0045335
alpha (deg) | Cl | Cd | Cm | Cl/Cd
-7.5 | -0.3565 | 0.01879 | -0.0918 | -18.9729
-7 | -0.3074 | 0.01677 | -0.0916 | -18.3304
-6.5 | -0.2566 | 0.01505 | -0.0914 | -17.0498
-6 | -0.2052 | 0.01313 | -0.091 | -15.6283
-5 | -0.0992 | 0.01027 | -0.0903 | -9.6592
-4.5 | -0.0449 | 0.00939 | -0.0901 | -4.7817
-4 | 0.0112 | 0.00893 | -0.0902 | 1.2542
-3.5 | 0.0651 | 0.00802 | -0.0899 | 8.1172
-3 | 0.1215 | 0.00771 | -0.0901 | 15.7588
-2.5 | 0.178 | 0.00737 | -0.0902 | 24.152
-1.5 | 0.2915 | 0.00695 | -0.0908 | 41.9424
-1 | 0.3483 | 0.00675 | -0.0911 | 51.6
-0.5 | 0.4029 | 0.00629 | -0.0912 | 64.0541
0 | 0.456 | 0.00552 | -0.0912 | 82.6087
0.5 | 0.5111 | 0.00521 | -0.0913 | 98.0998
1 | 0.5554 | 0.00449 | -0.0887 | 123.6971
1.5 | 0.6375 | 0.00457 | -0.0946 | 139.4967
2.5 | 0.7767 | 0.00476 | -0.1013 | 163.1723
3 | 0.8301 | 0.00481 | -0.1009 | 172.578
3.5 | 0.8827 | 0.00494 | -0.1005 | 178.6842
4 | 0.9351 | 0.00507 | -0.1 | 184.4379
4.5 | 0.9875 | 0.00522 | -0.0995 | 189.1762
5 | 1.0385 | 0.00547 | -0.0988 | 189.8537
5.5 | 1.086 | 0.00597 | -0.0975 | 181.9095
6 | 1.1237 | 0.00721 | -0.0946 | 155.853
6.5 | 1.1587 | 0.00872 | -0.0916 | 132.8784
7 | 1.194 | 0.01016 | -0.0886 | 117.5197
7.5 | 1.2301 | 0.01146 | -0.0859 | 107.3386
8 | 1.2699 | 0.01243 | -0.0838 | 102.1641
8.5 | 1.3062 | 0.01344 | -0.0811 | 97.1875
9 | 1.3367 | 0.01456 | -0.0776 | 91.8063
9.5 | 1.3694 | 0.01567 | -0.0747 | 87.3899
10 | 1.3989 | 0.01709 | -0.0718 | 81.8549
10.5 | 1.4307 | 0.01852 | -0.0697 | 77.2516
11 | 1.4574 | 0.02042 | -0.0673 | 71.3712
11.5 | 1.4847 | 0.0224 | -0.0652 | 66.2812
12 | 1.5113 | 0.02449 | -0.0633 | 61.7109
12.5 | 1.5309 | 0.02719 | -0.061 | 56.3038
13 | 1.5551 | 0.02954 | -0.0592 | 52.6439
13.5 | 1.5694 | 0.03273 | -0.0568 | 47.9499
14 | 1.5873 | 0.03568 | -0.0549 | 44.4871
14.5 | 1.6004 | 0.03914 | -0.0529 | 40.8891
15 | 1.6073 | 0.04335 | -0.0508 | 37.0773
15.5 | 1.6188 | 0.04722 | -0.0492 | 34.2821
16 | 1.6278 | 0.05149 | -0.0478 | 31.6139
16.5 | 1.6334 | 0.05626 | -0.0467 | 29.0331
17 | 1.6355 | 0.06153 | -0.0456 | 26.5805
17.5 | 1.6318 | 0.06767 | -0.0449 | 24.1141
18 | 1.6187 | 0.07517 | -0.0445 | 21.5339
18.5 | 1.6063 | 0.08294 | -0.0448 | 19.367
19 | 1.5982 | 0.09032 | -0.0456 | 17.6949
19.5 | 1.5854 | 0.09868 | -0.047 | 16.0661
20 | 1.5684 | 0.10787 | -0.0491 | 14.5397

## 53. Re 2M Mach 0.25 (1)
BIGFOIL.COM POLAR EXPORT
GA 37A612
GA 37A612 |  |  |  | Cl Max: | 1.491 | at alpha= | 10 | deg
JavaFoil+Calcfoil stall+Eppler ext transition |  |  |  | L/D Max: | 173.363 | at alpha= | 6.5 | deg
Re: | 2000000 |  |  | Cd Min: | 0.00549 | at alpha= | 2 | deg
Mach: | 0.25 |  |  | Cl=0 at alpha= | -4.102 | deg
|  |  |  | @ Cl=0.1, Cd= | 0.0077602
|  |  |  | @ Cl=0.4, Cd= | 0.0067662
|  |  |  | @ Cl=0.6, Cd= | 0.0061589
alpha (deg) | Cl | Cd | Cm | Cl/Cd
-14 | -0.058 | 0.09915 | -0.031 | -0.581
-13.5 | -0.055 | 0.09355 | -0.032 | -0.585
-13 | -0.099 | 0.09003 | -0.032 | -1.102
-12.5 | -0.154 | 0.08485 | -0.032 | -1.811
-12 | -0.191 | 0.08071 | -0.032 | -2.367
-11.5 | -0.222 | 0.07638 | -0.033 | -2.9
-11 | -0.246 | 0.07175 | -0.033 | -3.434
-10.5 | -0.266 | 0.06872 | -0.033 | -3.868
-10 | -0.28 | 0.06535 | -0.033 | -4.277
-9.5 | -0.287 | 0.06134 | -0.032 | -4.682
-9 | -0.288 | 0.05778 | -0.033 | -4.993
-8.5 | -0.283 | 0.05443 | -0.033 | -5.203
-8 | -0.271 | 0.051 | -0.034 | -5.323
-7.5 | -0.253 | 0.04818 | -0.033 | -5.251
-7 | -0.229 | 0.04555 | -0.033 | -5.022
-6.5 | -0.199 | 0.04335 | -0.033 | -4.591
-6 | -0.165 | 0.04075 | -0.034 | -4.038
-5.5 | -0.126 | 0.03886 | -0.032 | -3.237
-5 | -0.084 | 0.03715 | -0.037 | -2.258
-4.5 | -0.039 | 0.03523 | -0.039 | -1.108
-4 | 0.01 | 0.00818 | -0.084 | 1.207
-3.5 | 0.07 | 0.00777 | -0.085 | 8.989
-3 | 0.131 | 0.00775 | -0.086 | 16.9
-2.5 | 0.193 | 0.0075 | -0.087 | 25.74
-2 | 0.256 | 0.00736 | -0.088 | 34.717
-1.5 | 0.318 | 0.00727 | -0.089 | 43.776
-1 | 0.381 | 0.00711 | -0.089 | 53.602
-0.5 | 0.444 | 0.00597 | -0.09 | 74.323
0 | 0.51 | 0.006 | -0.091 | 84.984
0.5 | 0.572 | 0.00603 | -0.092 | 94.864
1 | 0.635 | 0.00632 | -0.093 | 100.42
1.5 | 0.697 | 0.00564 | -0.094 | 123.647
2 | 0.76 | 0.00549 | -0.095 | 138.371
2.5 | 0.822 | 0.00556 | -0.096 | 147.776
3 | 0.884 | 0.00572 | -0.097 | 154.648
3.5 | 0.947 | 0.00588 | -0.098 | 161.027
4 | 1.005 | 0.00608 | -0.099 | 165.391
4.5 | 1.066 | 0.00639 | -0.1 | 166.893
5 | 1.125 | 0.00659 | -0.101 | 170.74
5.5 | 1.183 | 0.00687 | -0.102 | 172.127
6 | 1.239 | 0.00716 | -0.103 | 172.927
6.5 | 1.293 | 0.00746 | -0.104 | 173.363
7 | 1.344 | 0.01453 | -0.104 | 92.491
7.5 | 1.392 | 0.01532 | -0.105 | 90.839
8 | 1.435 | 0.01605 | -0.106 | 89.416
8.5 | 1.444 | 0.01788 | -0.105 | 80.765
9 | 1.473 | 0.01896 | -0.105 | 77.698
9.5 | 1.489 | 0.0201 | -0.106 | 74.113
10 | 1.491 | 0.02143 | -0.106 | 69.568
10.5 | 1.48 | 0.02303 | -0.107 | 64.274
11 | 1.456 | 0.02467 | -0.107 | 59.032
11.5 | 1.419 | 0.02638 | -0.108 | 53.77
12 | 1.366 | 0.02904 | -0.108 | 47.031
12.5 | 1.299 | 0.03204 | -0.108 | 40.537
13 | 1.215 | 0.03643 | -0.107 | 33.349
13.5 | 0.979 | 0.09606 | -0.066 | 10.193
14 | 0.891 | 0.10736 | -0.056 | 8.301
14.5 | 0.803 | 0.11752 | -0.052 | 6.832
15 | 0.71 | 0.12622 | -0.049 | 5.622

## 54. Re 2M Mach 0.25 (2)
BIGFOIL.COM POLAR EXPORT
GA 37A612
GA 37A612 |  |  |  | Cl Max: | 1.578 | at alpha= | 15.5 | deg
XFOIL ncrit=9 |  |  |  | L/D Max: | 191.607 | at alpha= | 5 | deg
Re: | 2000000 |  |  | Cd Min: | 0.24174 | at alpha= | -20 | deg
Mach: | 0.25 |  |  | Cl=0 at alpha= | -4.1 | deg
|  |  |  | @ Cl=0.1, Cd= | 0.0080473
|  |  |  | @ Cl=0.4, Cd= | 0.0065496
|  |  |  | @ Cl=0.6, Cd= | 0.004592
alpha (deg) | Cl | Cd | Cm | Cl/Cd
-20 | -0.5957 | 0.24174 | 0.0266 | -2.4642
-19.5 | -0.5784 | 0.23433 | 0.0223 | -2.4683
-19 | -0.5601 | 0.22847 | 0.0183 | -2.4515
-18.5 | -0.5413 | 0.22247 | 0.0142 | -2.4331
-18 | -0.5227 | 0.21616 | 0.0102 | -2.4181
-17.5 | -0.5041 | 0.2094 | 0.0063 | -2.4074
-17 | -0.4855 | 0.20222 | 0.0023 | -2.4009
-16.5 | -0.4679 | 0.19507 | -0.0017 | -2.3986
-16 | -0.4511 | 0.18786 | -0.0056 | -2.4013
-15.5 | -0.4354 | 0.18057 | -0.0093 | -2.4113
-15 | -0.4223 | 0.17242 | -0.0128 | -2.4493
-14.5 | -0.4091 | 0.16716 | -0.0144 | -2.4474
-14 | -0.3937 | 0.16114 | -0.0173 | -2.4432
-13.5 | -0.3786 | 0.15476 | -0.0203 | -2.4464
-13 | -0.3641 | 0.1481 | -0.0233 | -2.4585
-12.5 | -0.3504 | 0.14096 | -0.0264 | -2.4858
-12 | -0.3381 | 0.13339 | -0.0299 | -2.5347
-11.5 | -0.3269 | 0.12607 | -0.0332 | -2.593
-11 | -0.3159 | 0.11874 | -0.0364 | -2.6604
-10 | -0.3012 | 0.10313 | -0.0428 | -2.9206
-9.5 | -0.2876 | 0.09727 | -0.0457 | -2.9567
-9 | -0.2752 | 0.09097 | -0.0491 | -3.0252
-8.5 | -0.2643 | 0.08419 | -0.0531 | -3.1393
-8 | -0.255 | 0.07672 | -0.0581 | -3.3238
-7.5 | -0.247 | 0.0672 | -0.0677 | -3.6756
-6.5 | -0.1941 | 0.04452 | -0.0925 | -4.3598
-6 | -0.1626 | 0.03393 | -0.0969 | -4.7922
-5.5 | -0.1519 | 0.01496 | -0.0957 | -10.1537
-5 | -0.1007 | 0.01184 | -0.0947 | -8.5051
-4.5 | -0.0456 | 0.01024 | -0.094 | -4.4531
-4 | 0.0114 | 0.00934 | -0.0937 | 1.2206
-3.5 | 0.0668 | 0.00828 | -0.0931 | 8.0676
-3 | 0.1253 | 0.00787 | -0.0932 | 15.9212
-2.5 | 0.1838 | 0.00759 | -0.0932 | 24.2161
-2 | 0.2422 | 0.00725 | -0.0933 | 33.4069
-1.5 | 0.3011 | 0.00702 | -0.0935 | 42.8917
-1 | 0.3595 | 0.00686 | -0.0938 | 52.4052
-0.5 | 0.4169 | 0.00642 | -0.094 | 64.9377
0 | 0.4711 | 0.00559 | -0.0939 | 84.2755
0.5 | 0.5281 | 0.00536 | -0.0941 | 98.5261
1 | 0.5736 | 0.00457 | -0.0914 | 125.5142
1.5 | 0.6577 | 0.00464 | -0.0972 | 141.7457
2.5 | 0.8026 | 0.00484 | -0.1042 | 165.8264
3 | 0.8571 | 0.00493 | -0.1036 | 173.854
3.5 | 0.912 | 0.00503 | -0.1032 | 181.3121
4 | 0.9663 | 0.00516 | -0.1026 | 187.2674
4.5 | 1.0201 | 0.00535 | -0.1018 | 190.6729
5 | 1.073 | 0.0056 | -0.101 | 191.6071
5.5 | 1.1209 | 0.00619 | -0.0992 | 181.0824
6 | 1.1557 | 0.00771 | -0.0954 | 149.8962
6.5 | 1.1894 | 0.00933 | -0.0916 | 127.4812
7 | 1.2222 | 0.01091 | -0.0878 | 112.0257
7.5 | 1.2568 | 0.01225 | -0.0843 | 102.5959
8 | 1.2906 | 0.01336 | -0.0806 | 96.6018
8.5 | 1.32 | 0.0147 | -0.0765 | 89.7959
9 | 1.3509 | 0.01618 | -0.0732 | 83.492
9.5 | 1.3816 | 0.01787 | -0.0704 | 77.3139
10 | 1.412 | 0.01977 | -0.0678 | 71.4213
10.5 | 1.4404 | 0.02193 | -0.0654 | 65.6817
11 | 1.4639 | 0.02453 | -0.0628 | 59.6779
11.5 | 1.4904 | 0.02697 | -0.0605 | 55.2614
12 | 1.5079 | 0.03012 | -0.0578 | 50.0631
12.5 | 1.5292 | 0.03303 | -0.0554 | 46.2973
13 | 1.5423 | 0.03667 | -0.0527 | 42.0589
13.5 | 1.557 | 0.04033 | -0.0504 | 38.6065
14 | 1.5665 | 0.04463 | -0.0482 | 35.0997
14.5 | 1.5706 | 0.04958 | -0.046 | 31.6781
15 | 1.5761 | 0.05464 | -0.0442 | 28.8452
15.5 | 1.578 | 0.0602 | -0.0428 | 26.2126
16 | 1.5765 | 0.06639 | -0.0417 | 23.746
16.5 | 1.5704 | 0.07326 | -0.041 | 21.436
17 | 1.5585 | 0.08119 | -0.041 | 19.1957
17.5 | 1.5392 | 0.09035 | -0.0418 | 17.036
18 | 1.5127 | 0.10098 | -0.0438 | 14.9802
18.5 | 1.4799 | 0.11304 | -0.0471 | 13.0918
19 | 1.448 | 0.12572 | -0.0518 | 11.5177
19.5 | 1.4183 | 0.13865 | -0.0576 | 10.2294
20 | 1.3874 | 0.15265 | -0.0649 | 9.0888

## 55. Re 2M Mach 0.50 (1)
BIGFOIL.COM POLAR EXPORT
GA 37A612
GA 37A612 |  |  |  | Cl Max: | 1.433 | at alpha= | 7.5 | deg
JavaFoil+Calcfoil stall+Eppler ext transition |  |  |  | L/D Max: | 166.982 | at alpha= | 5.5 | deg
Re: | 2000000 |  |  | Cd Min: | 0.00608 | at alpha= | 2.5 | deg
Mach: | 0.5 |  |  | Cl=0 at alpha= | -4.0909 | deg
|  |  |  | @ Cl=0.1, Cd= | 0.021762
|  |  |  | @ Cl=0.4, Cd= | 0.0074929
|  |  |  | @ Cl=0.6, Cd= | 0.0063257
alpha (deg) | Cl | Cd | Cm | Cl/Cd
-20 | -0.868 | 0.1773 | -0.036 | -4.896
-19.5 | -0.844 | 0.17328 | -0.037 | -4.87
-19 | -0.817 | 0.16893 | -0.038 | -4.836
-18.5 | -0.789 | 0.16261 | -0.037 | -4.852
-18 | -0.761 | 0.15548 | -0.036 | -4.896
-17.5 | -0.734 | 0.15227 | -0.036 | -4.821
-17 | -0.707 | 0.14882 | -0.036 | -4.752
-16.5 | -0.68 | 0.14221 | -0.036 | -4.783
-16 | -0.653 | 0.13575 | -0.037 | -4.814
-15.5 | -0.627 | 0.131 | -0.037 | -4.782
-15 | -0.6 | 0.12884 | -0.037 | -4.653
-14.5 | -0.573 | 0.12446 | -0.037 | -4.6
-14 | -0.546 | 0.11923 | -0.038 | -4.578
-13.5 | -0.519 | 0.11606 | -0.038 | -4.469
-13 | -0.492 | 0.10712 | -0.038 | -4.59
-12.5 | -0.463 | 0.10363 | -0.036 | -4.47
-12 | -0.436 | 0.10044 | -0.036 | -4.342
-11.5 | -0.409 | 0.0943 | -0.036 | -4.336
-11 | -0.382 | 0.09412 | -0.037 | -4.055
-10.5 | -0.354 | 0.09028 | -0.037 | -3.925
-10 | -0.327 | 0.08741 | -0.038 | -3.742
-9.5 | -0.3 | 0.08162 | -0.038 | -3.672
-9 | -0.272 | 0.07908 | -0.039 | -3.442
-8.5 | -0.245 | 0.06243 | -0.038 | -3.917
-8 | -0.217 | 0.05585 | -0.039 | -3.887
-7.5 | -0.19 | 0.05008 | -0.04 | -3.785
-7 | -0.162 | 0.04522 | -0.042 | -3.585
-6.5 | -0.134 | 0.04493 | -0.04 | -2.986
-6 | -0.106 | 0.04269 | -0.038 | -2.491
-5.5 | -0.079 | 0.04093 | -0.039 | -1.922
-5 | -0.051 | 0.03816 | -0.04 | -1.335
-4.5 | -0.036 | 0.03665 | -0.038 | -0.994
-4 | 0.008 | 0.0354 | -0.037 | 0.233
-3.5 | 0.061 | 0.03373 | -0.038 | 1.799
-3 | 0.144 | 0.00826 | -0.096 | 17.376
-2.5 | 0.214 | 0.00795 | -0.097 | 26.897
-2 | 0.284 | 0.00767 | -0.098 | 37.069
-1.5 | 0.355 | 0.00757 | -0.099 | 46.898
-1 | 0.425 | 0.00745 | -0.1 | 57.129
-0.5 | 0.496 | 0.00732 | -0.101 | 67.729
0 | 0.57 | 0.00627 | -0.102 | 90.934
0.5 | 0.64 | 0.0064 | -0.103 | 99.912
1 | 0.709 | 0.00648 | -0.104 | 109.525
1.5 | 0.779 | 0.00689 | -0.105 | 113.056
2 | 0.849 | 0.00626 | -0.106 | 135.72
2.5 | 0.919 | 0.00608 | -0.107 | 151.034
3 | 0.989 | 0.00627 | -0.108 | 157.722
3.5 | 1.059 | 0.00651 | -0.109 | 162.635
4 | 1.122 | 0.00679 | -0.11 | 165.236
4.5 | 1.189 | 0.00713 | -0.112 | 166.606
5 | 1.252 | 0.00751 | -0.113 | 166.638
5.5 | 1.313 | 0.00786 | -0.114 | 166.982
6 | 1.37 | 0.00833 | -0.115 | 164.352
6.5 | 1.383 | 0.01823 | -0.113 | 75.872
7 | 1.416 | 0.01965 | -0.113 | 72.08
7.5 | 1.433 | 0.02125 | -0.114 | 67.448
8 | 1.424 | 0.02307 | -0.114 | 61.738
8.5 | 1.361 | 0.02547 | -0.115 | 53.421
9 | 0.867 | 0.02779 | -0.115 | 31.185
9.5 | 0.758 | 0.06443 | -0.058 | 11.76
10 | 0.783 | 0.07983 | -0.051 | 9.805
10.5 | 0.818 | 0.07317 | -0.068 | 11.175
11 | 0.839 | 0.08723 | -0.057 | 9.62
11.5 | 0.866 | 0.09598 | -0.057 | 9.025
12 | 0.894 | 0.10017 | -0.058 | 8.922
12.5 | 0.922 | 0.10687 | -0.06 | 8.623

## 56. Re 2M Mach 0.50 (2)
BIGFOIL.COM POLAR EXPORT
GA 37A612
GA 37A612 |  |  |  | Cl Max: | 1.4339 | at alpha= | 11 | deg
XFOIL ncrit=9 |  |  |  | L/D Max: | 195.419 | at alpha= | 4.5 | deg
Re: | 2000000 |  |  | Cd Min: | 0.26097 | at alpha= | -20 | deg
Mach: | 0.5 |  |  | Cl=0 at alpha= | -4.3148 | deg
|  |  |  | @ Cl=0.1, Cd= | 0.010793
|  |  |  | @ Cl=0.4, Cd= | 0.007246
|  |  |  | @ Cl=0.6, Cd= | 0.005829
alpha (deg) | Cl | Cd | Cm | Cl/Cd
-20 | -0.6314 | 0.26097 | 0.03 | -2.4194
-19.5 | -0.6085 | 0.25273 | 0.0248 | -2.4077
-19 | -0.5863 | 0.24535 | 0.0201 | -2.3896
-18.5 | -0.5631 | 0.23803 | 0.0151 | -2.3657
-18 | -0.5399 | 0.23043 | 0.0102 | -2.343
-17.5 | -0.5162 | 0.22222 | 0.0054 | -2.3229
-17 | -0.4934 | 0.21428 | 0.0005 | -2.3026
-16.5 | -0.4712 | 0.20642 | -0.0042 | -2.2827
-16 | -0.4529 | 0.19937 | -0.0073 | -2.2717
-15.5 | -0.4332 | 0.19178 | -0.0112 | -2.2588
-15 | -0.413 | 0.18392 | -0.0155 | -2.2455
-14.5 | -0.3935 | 0.17691 | -0.0187 | -2.2243
-14 | -0.3731 | 0.17007 | -0.0224 | -2.1938
-13.5 | -0.3531 | 0.16286 | -0.0261 | -2.1681
-13 | -0.3336 | 0.15514 | -0.03 | -2.1503
-12.5 | -0.316 | 0.14765 | -0.0338 | -2.1402
-12 | -0.2992 | 0.14014 | -0.0375 | -2.135
-11 | -0.2679 | 0.1254 | -0.0442 | -2.1364
-10.5 | -0.2553 | 0.1177 | -0.0473 | -2.1691
-10 | -0.2391 | 0.11145 | -0.0498 | -2.1454
-9.5 | -0.223 | 0.10508 | -0.0528 | -2.1222
-9 | -0.2079 | 0.09831 | -0.0561 | -2.1147
-8.5 | -0.1948 | 0.09053 | -0.061 | -2.1518
-8 | -0.1814 | 0.08341 | -0.065 | -2.1748
-7.5 | -0.1681 | 0.07632 | -0.0692 | -2.2026
-7 | -0.1552 | 0.06902 | -0.0742 | -2.2486
-6.5 | -0.1483 | 0.06066 | -0.0818 | -2.4448
-6 | -0.1262 | 0.05151 | -0.0945 | -2.45
-5.5 | -0.095 | 0.04169 | -0.1052 | -2.2787
-5 | -0.0579 | 0.03358 | -0.1106 | -1.7242
-4.5 | -0.017 | 0.0246 | -0.1128 | -0.69106
-4 | 0.0289 | 0.01685 | -0.1115 | 1.7151
-3.5 | 0.0814 | 0.01142 | -0.1093 | 7.1278
-3 | 0.1443 | 0.0093 | -0.1078 | 15.5161
-2.5 | 0.2094 | 0.00835 | -0.1068 | 25.0778
-2 | 0.2759 | 0.0078 | -0.1062 | 35.3718
-1.5 | 0.3434 | 0.00744 | -0.106 | 46.1559
-1 | 0.4105 | 0.00721 | -0.106 | 56.9348
-0.5 | 0.4773 | 0.00702 | -0.1061 | 67.9915
0 | 0.5393 | 0.00611 | -0.106 | 88.2651
0.5 | 0.6041 | 0.00581 | -0.1061 | 103.9759
1 | 0.6592 | 0.00509 | -0.104 | 129.5088
1.5 | 0.747 | 0.00504 | -0.1083 | 148.2143
2 | 0.8335 | 0.00517 | -0.1128 | 161.2186
2.5 | 0.9156 | 0.00533 | -0.1162 | 171.7824
3 | 0.9783 | 0.00543 | -0.1152 | 180.1657
3.5 | 1.0401 | 0.00558 | -0.114 | 186.3978
4 | 1.1024 | 0.00576 | -0.1126 | 191.3889
4.5 | 1.1647 | 0.00596 | -0.111 | 195.4195
5 | 1.2258 | 0.00631 | -0.109 | 194.2631
5.5 | 1.2707 | 0.00745 | -0.1045 | 170.5638
6 | 1.2833 | 0.00997 | -0.0954 | 128.7161
6.5 | 1.2871 | 0.01254 | -0.0857 | 102.6396
7 | 1.2963 | 0.01589 | -0.0793 | 81.5796
7.5 | 1.3173 | 0.01925 | -0.0751 | 68.4312
8 | 1.3392 | 0.02267 | -0.0711 | 59.0737
8.5 | 1.3627 | 0.02603 | -0.0671 | 52.3511
9 | 1.3832 | 0.02964 | -0.063 | 46.6667
9.5 | 1.4032 | 0.03336 | -0.059 | 42.0624
10 | 1.4172 | 0.03767 | -0.0548 | 37.6214
10.5 | 1.4308 | 0.04228 | -0.051 | 33.8411
11 | 1.4339 | 0.04793 | -0.0471 | 29.9165
11.5 | 1.4317 | 0.05425 | -0.0435 | 26.3908
12 | 1.4199 | 0.06162 | -0.0402 | 23.0428
12.5 | 1.3993 | 0.0701 | -0.0375 | 19.9615
13 | 1.3724 | 0.07979 | -0.0362 | 17.2002
13.5 | 1.3407 | 0.09079 | -0.037 | 14.767
14 | 1.3068 | 0.10305 | -0.0399 | 12.6812
14.5 | 1.2734 | 0.11623 | -0.0448 | 10.9559
15 | 1.2427 | 0.13013 | -0.0515 | 9.5497
15.5 | 1.2158 | 0.14448 | -0.0594 | 8.415
16 | 1.1929 | 0.15923 | -0.0681 | 7.4917

## 57. Re 3M Mach 0.00 (1)
BIGFOIL.COM POLAR EXPORT
GA 37A612
GA 37A612 |  |  |  | Cl Max: | 1.537 | at alpha= | 10 | deg
JavaFoil+Calcfoil stall+Eppler ext transition |  |  |  | L/D Max: | 183.204 | at alpha= | 5.5 | deg
Re: | 3000000 |  |  | Cd Min: | 0.00522 | at alpha= | 3 | deg
Mach: | 0 |  |  | Cl=0 at alpha= | -4.0877 | deg
|  |  |  | @ Cl=0.1, Cd= | 0.0071278
|  |  |  | @ Cl=0.4, Cd= | 0.0061361
|  |  |  | @ Cl=0.6, Cd= | 0.0058693
alpha (deg) | Cl | Cd | Cm | Cl/Cd
-17 | -0.321 | 0.12617 | -0.03 | -2.542
-16.5 | -0.331 | 0.1207 | -0.03 | -2.744
-16 | -0.341 | 0.11496 | -0.03 | -2.969
-15.5 | -0.351 | 0.10993 | -0.03 | -3.195
-15 | -0.361 | 0.10362 | -0.031 | -3.481
-14.5 | -0.369 | 0.09888 | -0.031 | -3.734
-14 | -0.377 | 0.09425 | -0.031 | -3.998
-13.5 | -0.383 | 0.08992 | -0.031 | -4.264
-13 | -0.389 | 0.08523 | -0.031 | -4.559
-12.5 | -0.392 | 0.08108 | -0.032 | -4.835
-12 | -0.393 | 0.07633 | -0.032 | -5.155
-11.5 | -0.393 | 0.07197 | -0.033 | -5.457
-11 | -0.389 | 0.06856 | -0.034 | -5.678
-10.5 | -0.382 | 0.06517 | -0.033 | -5.867
-10 | -0.373 | 0.06193 | -0.034 | -6.017
-9.5 | -0.359 | 0.05828 | -0.034 | -6.167
-9 | -0.343 | 0.05484 | -0.034 | -6.246
-8.5 | -0.322 | 0.05252 | -0.035 | -6.131
-8 | -0.298 | 0.04881 | -0.036 | -6.103
-7.5 | -0.271 | 0.04492 | -0.04 | -6.034
-7 | -0.238 | 0.04401 | -0.035 | -5.416
-6.5 | -0.204 | 0.04181 | -0.036 | -4.87
-6 | -0.166 | 0.03962 | -0.037 | -4.188
-5.5 | -0.155 | 0.00744 | -0.078 | -20.8
-5 | -0.102 | 0.00791 | -0.079 | -12.925
-4.5 | -0.047 | 0.00778 | -0.08 | -6.071
-4 | 0.01 | 0.0073 | -0.081 | 1.322
-3.5 | 0.068 | 0.00722 | -0.082 | 9.42
-3 | 0.127 | 0.00705 | -0.083 | 18.059
-2.5 | 0.187 | 0.00712 | -0.084 | 26.334
-2 | 0.248 | 0.00684 | -0.085 | 36.237
-1.5 | 0.308 | 0.00672 | -0.086 | 45.901
-1 | 0.369 | 0.00669 | -0.087 | 55.175
-0.5 | 0.43 | 0.0056 | -0.088 | 76.764
0 | 0.493 | 0.00558 | -0.089 | 88.433
0.5 | 0.554 | 0.00567 | -0.089 | 97.622
1 | 0.614 | 0.00593 | -0.09 | 103.598
1.5 | 0.675 | 0.00598 | -0.091 | 112.878
2 | 0.735 | 0.00588 | -0.092 | 125.115
2.5 | 0.796 | 0.00524 | -0.093 | 151.82
3 | 0.856 | 0.00522 | -0.094 | 164.11
3.5 | 0.917 | 0.00543 | -0.095 | 168.915
4 | 0.974 | 0.00558 | -0.096 | 174.353
4.5 | 1.033 | 0.00584 | -0.097 | 176.855
5 | 1.09 | 0.00604 | -0.098 | 180.447
5.5 | 1.147 | 0.00626 | -0.098 | 183.204
6 | 1.202 | 0.00659 | -0.099 | 182.289
6.5 | 1.256 | 0.00715 | -0.1 | 175.674
7 | 1.307 | 0.01281 | -0.101 | 102.041
7.5 | 1.356 | 0.01341 | -0.102 | 101.139
8 | 1.402 | 0.0141 | -0.103 | 99.415
8.5 | 1.445 | 0.01476 | -0.104 | 97.916
9 | 1.484 | 0.01542 | -0.105 | 96.287
9.5 | 1.516 | 0.01604 | -0.106 | 94.46
10 | 1.537 | 0.01681 | -0.106 | 91.448
10.5 | 1.516 | 0.01891 | -0.105 | 80.183
11 | 1.518 | 0.02008 | -0.105 | 75.59
11.5 | 1.512 | 0.02118 | -0.106 | 71.395
12 | 1.498 | 0.02277 | -0.106 | 65.782
12.5 | 1.476 | 0.0245 | -0.107 | 60.264
13 | 1.448 | 0.0263 | -0.107 | 55.07
13.5 | 1.414 | 0.02835 | -0.107 | 49.876
14 | 1.374 | 0.03078 | -0.107 | 44.623
14.5 | 1.329 | 0.03349 | -0.108 | 39.679
15 | 1.282 | 0.03603 | -0.108 | 35.58

## 58. Re 3M Mach 0.00 (2)
BIGFOIL.COM POLAR EXPORT
GA 37A612
GA 37A612 |  |  |  | Cl Max: | 1.7097 | at alpha= | 18.5 | deg
XFOIL ncrit=9 |  |  |  | L/D Max: | 207.269 | at alpha= | 4.5 | deg
Re: | 3000000 |  |  | Cd Min: | 0.0876 | at alpha= | 20 | deg
Mach: | 0 |  |  | Cl=0 at alpha= | -4.0743 | deg
|  |  |  | @ Cl=0.1, Cd= | 0.0070431
|  |  |  | @ Cl=0.4, Cd= | 0.005967
|  |  |  | @ Cl=0.6, Cd= | 0.0041335
alpha (deg) | Cl | Cd | Cm | Cl/Cd
-9.5 | -0.564 | 0.02077 | -0.0902 | -27.1545
-9 | -0.519 | 0.01829 | -0.0899 | -28.3762
-8.5 | -0.4705 | 0.01646 | -0.0898 | -28.5844
-8 | -0.4203 | 0.01493 | -0.0896 | -28.1514
-7.5 | -0.3683 | 0.01377 | -0.0895 | -26.7466
-7 | -0.3147 | 0.01292 | -0.0896 | -24.3576
-6.5 | -0.2608 | 0.01219 | -0.0896 | -21.3946
-6 | -0.2113 | 0.00996 | -0.089 | -21.2149
-5.5 | -0.1583 | 0.00894 | -0.0887 | -17.7069
-5 | -0.1034 | 0.00828 | -0.0887 | -12.4879
-4 | 0.0083 | 0.00751 | -0.0891 | 1.1052
-3.5 | 0.0647 | 0.00727 | -0.0893 | 8.8996
-3 | 0.1207 | 0.00691 | -0.0895 | 17.4674
-2.5 | 0.1775 | 0.00669 | -0.0898 | 26.5321
-2 | 0.234 | 0.00652 | -0.0901 | 35.8896
-1.5 | 0.291 | 0.00636 | -0.0905 | 45.7547
-1 | 0.3479 | 0.0062 | -0.0909 | 56.1129
-0.5 | 0.4038 | 0.00595 | -0.0912 | 67.8655
0 | 0.4569 | 0.00521 | -0.0913 | 87.6967
0.5 | 0.5127 | 0.00495 | -0.0916 | 103.5758
1 | 0.5657 | 0.0045 | -0.0914 | 125.7111
1.5 | 0.6125 | 0.004 | -0.0894 | 153.125
2 | 0.6853 | 0.00407 | -0.0934 | 168.3784
2.5 | 0.7532 | 0.00418 | -0.0964 | 180.1914
3 | 0.8203 | 0.00426 | -0.0993 | 192.5587
3.5 | 0.8841 | 0.00437 | -0.1015 | 202.3112
4 | 0.9351 | 0.00458 | -0.1008 | 204.1703
4.5 | 0.9866 | 0.00476 | -0.1002 | 207.2689
5 | 1.0337 | 0.00523 | -0.0989 | 197.6482
5.5 | 1.0697 | 0.00643 | -0.0957 | 166.3608
6 | 1.1085 | 0.00759 | -0.0931 | 146.0474
6.5 | 1.1482 | 0.00875 | -0.0909 | 131.2229
7 | 1.1883 | 0.00987 | -0.0888 | 120.3951
7.5 | 1.2315 | 0.01073 | -0.0873 | 114.7717
8 | 1.2751 | 0.01149 | -0.0859 | 110.9748
8.5 | 1.3158 | 0.01237 | -0.084 | 106.3703
9 | 1.3552 | 0.01319 | -0.082 | 102.7445
9.5 | 1.3908 | 0.01401 | -0.0793 | 99.2719
10 | 1.4246 | 0.01496 | -0.0766 | 95.2273
10.5 | 1.4553 | 0.0162 | -0.0738 | 89.8333
11 | 1.4886 | 0.0174 | -0.0718 | 85.5517
11.5 | 1.5181 | 0.01896 | -0.0696 | 80.0686
12 | 1.5451 | 0.02081 | -0.0675 | 74.248
12.5 | 1.5728 | 0.02269 | -0.0657 | 69.3169
13 | 1.595 | 0.02505 | -0.0635 | 63.6727
13.5 | 1.6162 | 0.02754 | -0.0615 | 58.6855
14 | 1.6324 | 0.03046 | -0.0592 | 53.5916
14.5 | 1.6492 | 0.03335 | -0.0572 | 49.4513
15 | 1.6627 | 0.03662 | -0.0551 | 45.4042
15.5 | 1.6723 | 0.04036 | -0.0531 | 41.4346
16 | 1.6804 | 0.04441 | -0.0513 | 37.8383
16.5 | 1.6911 | 0.04831 | -0.0499 | 35.0052
17 | 1.6995 | 0.05261 | -0.0488 | 32.3037
17.5 | 1.705 | 0.05729 | -0.0477 | 29.7609
18 | 1.7087 | 0.06231 | -0.0469 | 27.4226
18.5 | 1.7097 | 0.06776 | -0.0464 | 25.2317
19 | 1.7069 | 0.07381 | -0.0461 | 23.1256
19.5 | 1.7015 | 0.08038 | -0.0463 | 21.1682
20 | 1.6921 | 0.0876 | -0.0468 | 19.3162

## 59. Re 3M Mach 0.10 (1)
BIGFOIL.COM POLAR EXPORT
GA 37A612
GA 37A612 |  |  |  | Cl Max: | 1.519 | at alpha= | 9.5 | deg
JavaFoil+Calcfoil stall+Eppler ext transition |  |  |  | L/D Max: | 183.987 | at alpha= | 5.5 | deg
Re: | 3000000 |  |  | Cd Min: | 0.0052 | at alpha= | 2.5 | deg
Mach: | 0.1 |  |  | Cl=0 at alpha= | -4.0877 | deg
|  |  |  | @ Cl=0.1, Cd= | 0.007112
|  |  |  | @ Cl=0.4, Cd= | 0.0061218
|  |  |  | @ Cl=0.6, Cd= | 0.0058551
alpha (deg) | Cl | Cd | Cm | Cl/Cd
-16.5 | -0.29 | 0.12095 | -0.03 | -2.397
-16 | -0.302 | 0.11554 | -0.031 | -2.616
-15.5 | -0.314 | 0.10992 | -0.031 | -2.858
-15 | -0.326 | 0.10409 | -0.031 | -3.13
-14.5 | -0.337 | 0.09921 | -0.031 | -3.394
-14 | -0.347 | 0.09474 | -0.031 | -3.661
-13.5 | -0.356 | 0.08998 | -0.031 | -3.956
-13 | -0.364 | 0.08599 | -0.032 | -4.231
-12.5 | -0.37 | 0.08138 | -0.032 | -4.546
-12 | -0.374 | 0.07741 | -0.032 | -4.832
-11.5 | -0.376 | 0.07195 | -0.033 | -5.225
-11 | -0.375 | 0.06886 | -0.033 | -5.445
-10.5 | -0.371 | 0.06491 | -0.034 | -5.713
-10 | -0.363 | 0.06178 | -0.034 | -5.879
-9.5 | -0.352 | 0.05865 | -0.034 | -6.004
-9 | -0.337 | 0.05531 | -0.034 | -6.095
-8.5 | -0.318 | 0.05267 | -0.035 | -6.04
-8 | -0.295 | 0.04868 | -0.036 | -6.065
-7.5 | -0.269 | 0.04509 | -0.04 | -5.972
-7 | -0.238 | 0.04411 | -0.036 | -5.385
-6.5 | -0.203 | 0.04176 | -0.036 | -4.87
-6 | -0.166 | 0.03986 | -0.036 | -4.16
-5.5 | -0.155 | 0.0074 | -0.079 | -20.95
-5 | -0.102 | 0.00794 | -0.08 | -12.91
-4.5 | -0.047 | 0.0077 | -0.081 | -6.151
-4 | 0.01 | 0.00735 | -0.082 | 1.317
-3.5 | 0.068 | 0.00724 | -0.082 | 9.423
-3 | 0.128 | 0.007 | -0.083 | 18.265
-2.5 | 0.188 | 0.00714 | -0.084 | 26.361
-2 | 0.249 | 0.00689 | -0.085 | 36.172
-1.5 | 0.31 | 0.00677 | -0.086 | 45.809
-1 | 0.371 | 0.00664 | -0.087 | 55.809
-0.5 | 0.432 | 0.00555 | -0.088 | 77.833
0 | 0.496 | 0.00562 | -0.089 | 88.299
0.5 | 0.557 | 0.0057 | -0.09 | 97.598
1 | 0.618 | 0.00592 | -0.091 | 104.332
1.5 | 0.678 | 0.00604 | -0.092 | 112.314
2 | 0.739 | 0.00594 | -0.093 | 124.455
2.5 | 0.8 | 0.0052 | -0.094 | 153.945
3 | 0.861 | 0.00521 | -0.094 | 165.198
3.5 | 0.921 | 0.00543 | -0.095 | 169.701
4 | 0.979 | 0.00564 | -0.096 | 173.539
4.5 | 1.038 | 0.00583 | -0.097 | 177.955
5 | 1.096 | 0.00604 | -0.098 | 181.311
5.5 | 1.152 | 0.00626 | -0.099 | 183.987
6 | 1.208 | 0.00665 | -0.1 | 181.598
6.5 | 1.262 | 0.00718 | -0.101 | 175.809
7 | 1.313 | 0.01293 | -0.102 | 101.568
7.5 | 1.362 | 0.01354 | -0.103 | 100.536
8 | 1.407 | 0.01421 | -0.103 | 99.014
8.5 | 1.45 | 0.01494 | -0.104 | 97.019
9 | 1.489 | 0.01555 | -0.105 | 95.72
9.5 | 1.519 | 0.01629 | -0.106 | 93.21
10 | 1.507 | 0.01809 | -0.105 | 83.323
10.5 | 1.514 | 0.0192 | -0.105 | 78.848
11 | 1.512 | 0.02045 | -0.106 | 73.951
11.5 | 1.503 | 0.02164 | -0.106 | 69.461
12 | 1.485 | 0.02322 | -0.107 | 63.956
12.5 | 1.458 | 0.02515 | -0.107 | 57.984
13 | 1.425 | 0.02699 | -0.107 | 52.799
13.5 | 1.385 | 0.0293 | -0.107 | 47.268
14 | 1.339 | 0.0318 | -0.108 | 42.092
14.5 | 1.288 | 0.03475 | -0.108 | 37.052

## 60. Re 3M Mach 0.10 (2)
BIGFOIL.COM POLAR EXPORT
GA 37A612
GA 37A612 |  |  |  | Cl Max: | 1.6968 | at alpha= | 18 | deg
XFOIL ncrit=9 |  |  |  | L/D Max: | 208.113 | at alpha= | 4.5 | deg
Re: | 3000000 |  |  | Cd Min: | 0.09364 | at alpha= | 20 | deg
Mach: | 0.1 |  |  | Cl=0 at alpha= | -4.0732 | deg
|  |  |  | @ Cl=0.1, Cd= | 0.0070639
|  |  |  | @ Cl=0.4, Cd= | 0.0059976
|  |  |  | @ Cl=0.6, Cd= | 0.0041885
alpha (deg) | Cl | Cd | Cm | Cl/Cd
-8.5 | -0.4679 | 0.0185 | -0.0913 | -25.2919
-8 | -0.4206 | 0.01603 | -0.0909 | -26.2383
-7 | -0.3165 | 0.01334 | -0.0905 | -23.7256
-6.5 | -0.2625 | 0.01243 | -0.0905 | -21.1183
-6 | -0.2122 | 0.0103 | -0.0899 | -20.6019
-5.5 | -0.1592 | 0.0091 | -0.0895 | -17.4945
-5 | -0.1041 | 0.00839 | -0.0894 | -12.4076
-4.5 | -0.0484 | 0.00792 | -0.0895 | -6.1111
-4 | 0.0083 | 0.00756 | -0.0897 | 1.0979
-3.5 | 0.0649 | 0.0073 | -0.0899 | 8.8904
-3 | 0.1214 | 0.00692 | -0.09 | 17.5434
-2.5 | 0.1785 | 0.00671 | -0.0903 | 26.6021
-2 | 0.2354 | 0.00653 | -0.0906 | 36.049
-1.5 | 0.2927 | 0.00637 | -0.091 | 45.9498
-1 | 0.35 | 0.00622 | -0.0914 | 56.2701
-0.5 | 0.4062 | 0.00597 | -0.0917 | 68.0402
0 | 0.4598 | 0.00523 | -0.0918 | 87.9159
0.5 | 0.5158 | 0.00496 | -0.0921 | 103.9919
1 | 0.5692 | 0.00453 | -0.0919 | 125.6512
1.5 | 0.6161 | 0.00401 | -0.0899 | 153.6409
2 | 0.6893 | 0.00408 | -0.0938 | 168.9461
3.5 | 0.8895 | 0.00438 | -0.102 | 203.0822
4 | 0.9408 | 0.00459 | -0.1013 | 204.9673
4.5 | 0.9927 | 0.00477 | -0.1007 | 208.1132
5 | 1.0398 | 0.00525 | -0.0993 | 198.0571
5.5 | 1.0755 | 0.00649 | -0.0959 | 165.7165
7 | 1.1944 | 0.00996 | -0.0889 | 119.9197
7.5 | 1.2372 | 0.01085 | -0.0872 | 114.0276
8 | 1.2806 | 0.01164 | -0.0856 | 110.0172
8.5 | 1.321 | 0.01254 | -0.0836 | 105.3429
9 | 1.3588 | 0.01337 | -0.0811 | 101.6305
9.5 | 1.3942 | 0.01423 | -0.0783 | 97.9761
10 | 1.4274 | 0.01529 | -0.0756 | 93.3551
10.5 | 1.4585 | 0.01659 | -0.0729 | 87.9144
11 | 1.4914 | 0.01791 | -0.0708 | 83.2719
11.5 | 1.5201 | 0.01963 | -0.0686 | 77.4376
12 | 1.5479 | 0.02152 | -0.0665 | 71.9284
12.5 | 1.5735 | 0.02363 | -0.0645 | 66.5891
13 | 1.596 | 0.02607 | -0.0624 | 61.2198
13.5 | 1.6144 | 0.02884 | -0.0601 | 55.9778
14 | 1.6315 | 0.03177 | -0.0578 | 51.3535
14.5 | 1.6463 | 0.03492 | -0.0557 | 47.1449
15 | 1.6579 | 0.03846 | -0.0535 | 43.1071
15.5 | 1.6647 | 0.04263 | -0.0514 | 39.05
16 | 1.6758 | 0.04652 | -0.0498 | 36.0232
16.5 | 1.6851 | 0.05072 | -0.0484 | 33.2236
17 | 1.692 | 0.0553 | -0.0473 | 30.5967
17.5 | 1.6953 | 0.06038 | -0.0463 | 28.0772
18 | 1.6968 | 0.06583 | -0.0456 | 25.7755
18.5 | 1.6952 | 0.07173 | -0.0451 | 23.6331
19 | 1.6898 | 0.07834 | -0.0451 | 21.5701
19.5 | 1.6812 | 0.08551 | -0.0455 | 19.6609
20 | 1.6672 | 0.09364 | -0.0465 | 17.8044

## 61. Re 3M Mach 0.25 (1)
BIGFOIL.COM POLAR EXPORT
GA 37A612
GA 37A612 |  |  |  | Cl Max: | 1.509 | at alpha= | 9 | deg
JavaFoil+Calcfoil stall+Eppler ext transition |  |  |  | L/D Max: | 183.923 | at alpha= | 5.5 | deg
Re: | 3000000 |  |  | Cd Min: | 0.0053 | at alpha= | 2.5 | deg
Mach: | 0.25 |  |  | Cl=0 at alpha= | -4.0862 | deg
|  |  |  | @ Cl=0.1, Cd= | 0.0072702
|  |  |  | @ Cl=0.4, Cd= | 0.0063892
|  |  |  | @ Cl=0.6, Cd= | 0.0058889
alpha (deg) | Cl | Cd | Cm | Cl/Cd
-14 | -0.058 | 0.09667 | -0.033 | -0.596
-13.5 | -0.055 | 0.09144 | -0.033 | -0.599
-13 | -0.099 | 0.08734 | -0.033 | -1.137
-12.5 | -0.154 | 0.08259 | -0.033 | -1.862
-12 | -0.191 | 0.07823 | -0.033 | -2.443
-11.5 | -0.222 | 0.07416 | -0.034 | -2.989
-11 | -0.247 | 0.07067 | -0.034 | -3.49
-10.5 | -0.266 | 0.06671 | -0.034 | -3.989
-10 | -0.28 | 0.0632 | -0.034 | -4.429
-9.5 | -0.288 | 0.05941 | -0.035 | -4.842
-9 | -0.289 | 0.05665 | -0.035 | -5.1
-8.5 | -0.284 | 0.05363 | -0.035 | -5.289
-8 | -0.272 | 0.0493 | -0.037 | -5.518
-7.5 | -0.254 | 0.04697 | -0.037 | -5.399
-7 | -0.229 | 0.04458 | -0.037 | -5.144
-6.5 | -0.2 | 0.04227 | -0.037 | -4.72
-6 | -0.166 | 0.0385 | -0.043 | -4.307
-5.5 | -0.127 | 0.03643 | -0.044 | -3.484
-5 | -0.104 | 0.00801 | -0.082 | -12.935
-4.5 | -0.048 | 0.00791 | -0.083 | -6.087
-4 | 0.01 | 0.00772 | -0.084 | 1.28
-3.5 | 0.07 | 0.00728 | -0.085 | 9.586
-3 | 0.131 | 0.00726 | -0.086 | 18.049
-2.5 | 0.193 | 0.00703 | -0.087 | 27.493
-2 | 0.256 | 0.00689 | -0.088 | 37.118
-1.5 | 0.318 | 0.0068 | -0.089 | 46.836
-1 | 0.381 | 0.00673 | -0.089 | 56.626
-0.5 | 0.444 | 0.0056 | -0.09 | 79.294
0 | 0.51 | 0.00566 | -0.091 | 89.968
0.5 | 0.572 | 0.00576 | -0.092 | 99.235
1 | 0.635 | 0.00605 | -0.093 | 104.937
1.5 | 0.697 | 0.00609 | -0.094 | 114.365
2 | 0.76 | 0.00595 | -0.095 | 127.608
2.5 | 0.822 | 0.0053 | -0.096 | 155.058
3 | 0.884 | 0.00539 | -0.097 | 164.008
3.5 | 0.947 | 0.00552 | -0.098 | 171.606
4 | 1.005 | 0.00576 | -0.099 | 174.522
4.5 | 1.066 | 0.006 | -0.1 | 177.684
5 | 1.125 | 0.00622 | -0.101 | 180.962
5.5 | 1.183 | 0.00643 | -0.102 | 183.923
6 | 1.239 | 0.0069 | -0.103 | 179.674
6.5 | 1.293 | 0.00754 | -0.104 | 171.563
7 | 1.344 | 0.01353 | -0.104 | 99.384
7.5 | 1.392 | 0.01425 | -0.105 | 97.662
8 | 1.435 | 0.01491 | -0.106 | 96.254
8.5 | 1.475 | 0.01566 | -0.107 | 94.18
9 | 1.509 | 0.01649 | -0.108 | 91.473
9.5 | 1.496 | 0.0185 | -0.107 | 80.854
10 | 1.498 | 0.01973 | -0.107 | 75.895
10.5 | 1.487 | 0.02113 | -0.107 | 70.36
11 | 1.463 | 0.02261 | -0.108 | 64.709
11.5 | 1.425 | 0.02418 | -0.108 | 58.947
12 | 1.372 | 0.02661 | -0.109 | 51.57
12.5 | 1.306 | 0.02923 | -0.109 | 44.667
13 | 1.225 | 0.03265 | -0.109 | 37.516
13.5 | 1.125 | 0.03872 | -0.107 | 29.042
14 | 0.898 | 0.10169 | -0.065 | 8.827

## 62. Re 3M Mach 0.25 (2)
BIGFOIL.COM POLAR EXPORT
GA 37A612
GA 37A612 |  |  |  | Cl Max: | 1.6356 | at alpha= | 16 | deg
XFOIL ncrit=9 |  |  |  | L/D Max: | 210.657 | at alpha= | 4.5 | deg
Re: | 3000000 |  |  | Cd Min: | 0.24322 | at alpha= | -20 | deg
Mach: | 0.25 |  |  | Cl=0 at alpha= | -4.0689 | deg
|  |  |  | @ Cl=0.1, Cd= | 0.0072374
|  |  |  | @ Cl=0.4, Cd= | 0.0061382
|  |  |  | @ Cl=0.6, Cd= | 0.0045324
alpha (deg) | Cl | Cd | Cm | Cl/Cd
-20 | -0.5975 | 0.24322 | 0.0273 | -2.4566
-19.5 | -0.5783 | 0.23613 | 0.023 | -2.4491
-19 | -0.5596 | 0.22892 | 0.0187 | -2.4445
-18.5 | -0.5414 | 0.22157 | 0.0144 | -2.4435
-18 | -0.5234 | 0.21465 | 0.0103 | -2.4384
-17.5 | -0.5056 | 0.20772 | 0.0063 | -2.434
-17 | -0.4899 | 0.20048 | 0.0025 | -2.4436
-16.5 | -0.472 | 0.19435 | -0.0012 | -2.4286
-16 | -0.4541 | 0.18815 | -0.0048 | -2.4135
-15.5 | -0.4404 | 0.18248 | -0.0069 | -2.4134
-15 | -0.4238 | 0.1755 | -0.0102 | -2.4148
-13.5 | -0.3806 | 0.15339 | -0.0204 | -2.4813
-13 | -0.3672 | 0.14628 | -0.0236 | -2.5103
-12.5 | -0.3547 | 0.13916 | -0.0266 | -2.5489
-12 | -0.3475 | 0.13099 | -0.0297 | -2.6529
-11.5 | -0.334 | 0.12477 | -0.0324 | -2.6769
-11 | -0.3208 | 0.11843 | -0.0353 | -2.7088
-10.5 | -0.3081 | 0.11193 | -0.0383 | -2.7526
-10 | -0.2961 | 0.10524 | -0.0415 | -2.8136
-9.5 | -0.287 | 0.09679 | -0.0458 | -2.9652
-9 | -0.2778 | 0.08933 | -0.0498 | -3.1098
-8.5 | -0.2692 | 0.08179 | -0.0541 | -3.2914
-8 | -0.2617 | 0.07393 | -0.0595 | -3.5398
-7.5 | -0.254 | 0.06477 | -0.0696 | -3.9216
-6.5 | -0.2641 | 0.0163 | -0.0961 | -16.2025
-6 | -0.2127 | 0.01373 | -0.0953 | -15.4916
-5.5 | -0.1634 | 0.01038 | -0.0941 | -15.7418
-5 | -0.1076 | 0.00917 | -0.0935 | -11.7339
-4.5 | -0.0501 | 0.00839 | -0.0932 | -5.9714
-4 | 0.008 | 0.00786 | -0.0931 | 1.0178
-3.5 | 0.0665 | 0.00746 | -0.0931 | 8.9142
-3 | 0.1252 | 0.00707 | -0.0931 | 17.7086
-2.5 | 0.184 | 0.00681 | -0.0932 | 27.0191
-2 | 0.2431 | 0.00661 | -0.0935 | 36.7776
-1.5 | 0.3024 | 0.00642 | -0.0938 | 47.1028
-1 | 0.3614 | 0.00629 | -0.0941 | 57.4563
-0.5 | 0.4199 | 0.00606 | -0.0945 | 69.2904
0 | 0.4757 | 0.00536 | -0.0946 | 88.75
0.5 | 0.5327 | 0.00504 | -0.0948 | 105.6944
1 | 0.5886 | 0.00468 | -0.0948 | 125.7692
1.5 | 0.6365 | 0.00406 | -0.0925 | 156.7734
2 | 0.7117 | 0.00415 | -0.0965 | 171.494
2.5 | 0.7822 | 0.00425 | -0.0995 | 184.0471
3 | 0.8522 | 0.00437 | -0.1025 | 195.0114
3.5 | 0.9192 | 0.00447 | -0.1047 | 205.6376
4 | 0.9723 | 0.00468 | -0.1039 | 207.7564
4.5 | 1.0259 | 0.00487 | -0.1031 | 210.6571
5 | 1.074 | 0.0054 | -0.1014 | 198.8889
5.5 | 1.1082 | 0.0068 | -0.0973 | 162.9706
6 | 1.1469 | 0.00808 | -0.0942 | 141.9431
6.5 | 1.1854 | 0.00939 | -0.0912 | 126.2407
7 | 1.2255 | 0.01055 | -0.0885 | 116.1611
7.5 | 1.2682 | 0.01148 | -0.0862 | 110.4704
8 | 1.3081 | 0.01244 | -0.0834 | 105.1527
8.5 | 1.3418 | 0.01349 | -0.0797 | 99.4663
9 | 1.3752 | 0.01468 | -0.0762 | 93.6785
9.5 | 1.4109 | 0.01591 | -0.0736 | 88.6801
10 | 1.4415 | 0.01761 | -0.0707 | 81.8569
10.5 | 1.4745 | 0.01932 | -0.0684 | 76.3199
11 | 1.5038 | 0.02141 | -0.066 | 70.2382
11.5 | 1.5304 | 0.02376 | -0.0635 | 64.4108
12 | 1.5541 | 0.02639 | -0.061 | 58.8897
12.5 | 1.5749 | 0.02927 | -0.0584 | 53.8059
13 | 1.5895 | 0.03268 | -0.0555 | 48.6383
13.5 | 1.605 | 0.03611 | -0.053 | 44.4475
14 | 1.6175 | 0.03994 | -0.0505 | 40.4982
14.5 | 1.625 | 0.0444 | -0.0481 | 36.5991
15 | 1.6285 | 0.04938 | -0.0458 | 32.9789
15.5 | 1.6341 | 0.05443 | -0.0441 | 30.022
16 | 1.6356 | 0.06 | -0.0426 | 27.26
16.5 | 1.633 | 0.06627 | -0.0415 | 24.6416
17 | 1.6263 | 0.07318 | -0.0408 | 22.2233
17.5 | 1.6151 | 0.08096 | -0.0408 | 19.9494
18 | 1.5999 | 0.08947 | -0.0414 | 17.882
18.5 | 1.5796 | 0.09906 | -0.043 | 15.9459
19 | 1.5559 | 0.10947 | -0.0455 | 14.213
19.5 | 1.5278 | 0.12106 | -0.0493 | 12.6202
20 | 1.497 | 0.13359 | -0.0545 | 11.2059

## 63. Re 3M Mach 0.50 (1)
BIGFOIL.COM POLAR EXPORT
GA 37A612
GA 37A612 |  |  |  | Cl Max: | 1.439 | at alpha= | 7.5 | deg
JavaFoil+Calcfoil stall+Eppler ext transition |  |  |  | L/D Max: | 178.526 | at alpha= | 5 | deg
Re: | 3000000 |  |  | Cd Min: | 0.00591 | at alpha= | 0 | deg
Mach: | 0.5 |  |  | Cl=0 at alpha= | -4.0909 | deg
|  |  |  | @ Cl=0.1, Cd= | 0.020611
|  |  |  | @ Cl=0.4, Cd= | 0.0069893
|  |  |  | @ Cl=0.6, Cd= | 0.0059657
alpha (deg) | Cl | Cd | Cm | Cl/Cd
-20 | -0.869 | 0.16743 | -0.036 | -5.19
-19.5 | -0.844 | 0.16854 | -0.038 | -5.01
-19 | -0.818 | 0.15835 | -0.038 | -5.164
-18.5 | -0.791 | 0.15537 | -0.038 | -5.088
-18 | -0.762 | 0.15057 | -0.037 | -5.063
-17.5 | -0.735 | 0.14341 | -0.037 | -5.125
-17 | -0.708 | 0.14115 | -0.037 | -5.015
-16.5 | -0.681 | 0.13554 | -0.037 | -5.025
-16 | -0.654 | 0.13021 | -0.037 | -5.025
-15.5 | -0.627 | 0.12373 | -0.038 | -5.07
-15 | -0.6 | 0.12048 | -0.038 | -4.982
-14.5 | -0.573 | 0.1156 | -0.038 | -4.958
-14 | -0.546 | 0.11303 | -0.038 | -4.832
-13.5 | -0.519 | 0.10921 | -0.038 | -4.752
-13 | -0.492 | 0.10059 | -0.04 | -4.894
-12.5 | -0.464 | 0.09868 | -0.037 | -4.697
-12 | -0.436 | 0.09282 | -0.037 | -4.701
-11.5 | -0.409 | 0.08971 | -0.037 | -4.561
-11 | -0.382 | 0.08651 | -0.038 | -4.415
-10.5 | -0.355 | 0.08583 | -0.038 | -4.132
-10 | -0.327 | 0.08293 | -0.039 | -3.947
-9.5 | -0.3 | 0.07656 | -0.039 | -3.917
-9 | -0.272 | 0.07411 | -0.04 | -3.675
-8.5 | -0.245 | 0.05941 | -0.039 | -4.118
-8 | -0.217 | 0.05322 | -0.04 | -4.082
-7.5 | -0.19 | 0.04849 | -0.041 | -3.912
-7 | -0.163 | 0.04356 | -0.047 | -3.739
-6.5 | -0.134 | 0.04393 | -0.042 | -3.058
-6 | -0.107 | 0.04123 | -0.041 | -2.584
-5.5 | -0.079 | 0.03972 | -0.042 | -1.983
-5 | -0.051 | 0.03709 | -0.044 | -1.376
-4.5 | -0.036 | 0.03586 | -0.041 | -1.018
-4 | 0.008 | 0.03437 | -0.044 | 0.241
-3.5 | 0.061 | 0.03202 | -0.05 | 1.91
-3 | 0.144 | 0.00774 | -0.096 | 18.552
-2.5 | 0.214 | 0.00741 | -0.097 | 28.833
-2 | 0.284 | 0.00715 | -0.098 | 39.757
-1.5 | 0.355 | 0.00706 | -0.099 | 50.324
-1 | 0.425 | 0.00695 | -0.1 | 61.188
-0.5 | 0.496 | 0.00689 | -0.101 | 71.992
0 | 0.57 | 0.00591 | -0.102 | 96.38
0.5 | 0.64 | 0.00604 | -0.103 | 105.947
1 | 0.709 | 0.00615 | -0.104 | 115.319
1.5 | 0.779 | 0.0065 | -0.105 | 119.946
2 | 0.849 | 0.00662 | -0.106 | 128.302
2.5 | 0.919 | 0.0065 | -0.108 | 141.35
3 | 0.989 | 0.00595 | -0.109 | 166.152
3.5 | 1.059 | 0.00616 | -0.109 | 171.828
4 | 1.122 | 0.00638 | -0.11 | 175.944
4.5 | 1.189 | 0.00667 | -0.112 | 178.081
5 | 1.252 | 0.00701 | -0.113 | 178.526
5.5 | 1.313 | 0.00756 | -0.114 | 173.595
6 | 1.37 | 0.00828 | -0.115 | 165.429
6.5 | 1.389 | 0.01687 | -0.113 | 82.297
7 | 1.422 | 0.01817 | -0.114 | 78.26
7.5 | 1.439 | 0.01963 | -0.114 | 73.335
8 | 1.43 | 0.02128 | -0.115 | 67.217
8.5 | 1.366 | 0.02349 | -0.115 | 58.168
9 | 0.87 | 0.02572 | -0.115 | 33.82
9.5 | 0.9 | 0.02758 | -0.116 | 32.621
10 | 0.785 | 0.07021 | -0.058 | 11.181
10.5 | 0.958 | 0.03212 | -0.117 | 29.814
11 | 0.84 | 0.08179 | -0.059 | 10.27
11.5 | 0.867 | 0.09147 | -0.058 | 9.474
12 | 0.894 | 0.09397 | -0.06 | 9.517
12.5 | 0.924 | 0.10226 | -0.065 | 9.035

## 64. Re 3M Mach 0.50 (2)
BIGFOIL.COM POLAR EXPORT
GA 37A612
GA 37A612 |  |  |  | Cl Max: | 1.485 | at alpha= | 11 | deg
XFOIL ncrit=9 |  |  |  | L/D Max: | 217.37 | at alpha= | 4.5 | deg
Re: | 3000000 |  |  | Cd Min: | 0.26208 | at alpha= | -20 | deg
Mach: | 0.5 |  |  | Cl=0 at alpha= | -4.2579 | deg
|  |  |  | @ Cl=0.1, Cd= | 0.0093932
|  |  |  | @ Cl=0.4, Cd= | 0.0065913
|  |  |  | @ Cl=0.6, Cd= | 0.0054347
alpha (deg) | Cl | Cd | Cm | Cl/Cd
-20 | -0.633 | 0.26208 | 0.0309 | -2.4153
-19.5 | -0.6096 | 0.25388 | 0.0256 | -2.4011
-19 | -0.5862 | 0.2457 | 0.0205 | -2.3858
-18.5 | -0.5632 | 0.23739 | 0.0154 | -2.3725
-18 | -0.5404 | 0.2291 | 0.0103 | -2.3588
-17.5 | -0.5178 | 0.2211 | 0.0054 | -2.3419
-17 | -0.4992 | 0.21433 | 0.0021 | -2.3291
-16.5 | -0.479 | 0.20759 | -0.0016 | -2.3074
-16 | -0.4569 | 0.20034 | -0.0059 | -2.2806
-15.5 | -0.435 | 0.1929 | -0.0101 | -2.2551
-14.5 | -0.3932 | 0.17699 | -0.0185 | -2.2216
-14 | -0.374 | 0.16908 | -0.0226 | -2.212
-13.5 | -0.355 | 0.16144 | -0.0264 | -2.199
-13 | -0.3367 | 0.15397 | -0.0301 | -2.1868
-12.5 | -0.3212 | 0.14638 | -0.0333 | -2.1943
-12 | -0.3029 | 0.13979 | -0.0365 | -2.1668
-11.5 | -0.2855 | 0.13307 | -0.0397 | -2.1455
-11 | -0.2689 | 0.12614 | -0.0429 | -2.1318
-10.5 | -0.2531 | 0.11909 | -0.046 | -2.1253
-9.5 | -0.2253 | 0.1038 | -0.0533 | -2.1705
-9 | -0.2119 | 0.0966 | -0.0568 | -2.1936
-8.5 | -0.1986 | 0.0895 | -0.0604 | -2.219
-8 | -0.1902 | 0.082 | -0.0643 | -2.3195
-7.5 | -0.1758 | 0.0756 | -0.0681 | -2.3254
-7 | -0.1622 | 0.06887 | -0.0729 | -2.3552
-6.5 | -0.1483 | 0.06186 | -0.0795 | -2.3973
-6 | -0.1254 | 0.05284 | -0.0924 | -2.3732
-5.5 | -0.0997 | 0.03978 | -0.1064 | -2.5063
-5 | -0.0643 | 0.02992 | -0.112 | -2.1491
-4.5 | -0.0244 | 0.02082 | -0.113 | -1.172
-4 | 0.026 | 0.01502 | -0.1116 | 1.731
-3.5 | 0.0797 | 0.00995 | -0.1092 | 8.0101
-3 | 0.1435 | 0.0082 | -0.1077 | 17.5
-2.5 | 0.2097 | 0.00739 | -0.1068 | 28.3762
-2 | 0.2771 | 0.007 | -0.1064 | 39.5857
-1.5 | 0.3454 | 0.00672 | -0.1064 | 51.3988
-1 | 0.4133 | 0.00656 | -0.1065 | 63.003
-0.5 | 0.4804 | 0.00644 | -0.1067 | 74.5963
0 | 0.5463 | 0.00597 | -0.1069 | 91.5075
0.5 | 0.6095 | 0.00534 | -0.1069 | 114.1386
1 | 0.6754 | 0.00519 | -0.1071 | 130.1349
1.5 | 0.7284 | 0.00441 | -0.1044 | 165.1701
2 | 0.8128 | 0.00449 | -0.1081 | 181.0245
2.5 | 0.8933 | 0.00466 | -0.1112 | 191.6953
3 | 0.9764 | 0.00476 | -0.1146 | 205.1261
3.5 | 1.0515 | 0.00491 | -0.1162 | 214.1548
4 | 1.1123 | 0.00514 | -0.1145 | 216.4008
4.5 | 1.1738 | 0.0054 | -0.1128 | 217.3704
5 | 1.2262 | 0.00607 | -0.1094 | 202.0099
5.5 | 1.2484 | 0.00821 | -0.1014 | 152.0585
6 | 1.2727 | 0.01018 | -0.0942 | 125.0196
6.5 | 1.2872 | 0.01233 | -0.086 | 104.3958
7 | 1.3113 | 0.01485 | -0.0807 | 88.303
7.5 | 1.3392 | 0.0177 | -0.0768 | 75.661
8 | 1.3688 | 0.02064 | -0.0731 | 66.3178
8.5 | 1.399 | 0.02358 | -0.0695 | 59.3299
9 | 1.4227 | 0.02697 | -0.0653 | 52.7512
9.5 | 1.448 | 0.03031 | -0.0613 | 47.773
10 | 1.4636 | 0.0344 | -0.0569 | 42.5465
10.5 | 1.4816 | 0.03859 | -0.0528 | 38.3934
11 | 1.485 | 0.04406 | -0.0484 | 33.704
11.5 | 1.4766 | 0.05073 | -0.0442 | 29.107
12 | 1.4601 | 0.05833 | -0.0404 | 25.0317
12.5 | 1.4384 | 0.06672 | -0.0374 | 21.5588
13 | 1.4088 | 0.07641 | -0.0358 | 18.4374
13.5 | 1.3721 | 0.08765 | -0.0362 | 15.6543
14 | 1.3343 | 0.10005 | -0.0388 | 13.3363
14.5 | 1.2976 | 0.11329 | -0.0434 | 11.4538
15 | 1.264 | 0.1273 | -0.0499 | 9.9293
15.5 | 1.2347 | 0.14165 | -0.0576 | 8.7166
16 | 1.2105 | 0.1563 | -0.0661 | 7.7447

## 65. Re 4M Mach 0.00 (1)
BIGFOIL.COM POLAR EXPORT
GA 37A612
GA 37A612 |  |  |  | Cl Max: | 1.551 | at alpha= | 10.5 | deg
JavaFoil+Calcfoil stall+Eppler ext transition |  |  |  | L/D Max: | 189.076 | at alpha= | 5 | deg
Re: | 4000000 |  |  | Cd Min: | 0.00522 | at alpha= | 3 | deg
Mach: | 0 |  |  | Cl=0 at alpha= | -4.0877 | deg
|  |  |  | @ Cl=0.1, Cd= | 0.0067832
|  |  |  | @ Cl=0.4, Cd= | 0.0059756
|  |  |  | @ Cl=0.6, Cd= | 0.0056633
alpha (deg) | Cl | Cd | Cm | Cl/Cd
-17 | -0.321 | 0.12309 | -0.031 | -2.61
-16.5 | -0.332 | 0.11789 | -0.031 | -2.814
-16 | -0.342 | 0.11224 | -0.031 | -3.047
-15.5 | -0.352 | 0.10714 | -0.032 | -3.284
-15 | -0.361 | 0.10128 | -0.033 | -3.569
-14.5 | -0.37 | 0.09631 | -0.033 | -3.843
-14 | -0.378 | 0.0919 | -0.033 | -4.111
-13.5 | -0.384 | 0.08746 | -0.033 | -4.394
-13 | -0.389 | 0.084 | -0.033 | -4.633
-12.5 | -0.393 | 0.07972 | -0.033 | -4.926
-12 | -0.394 | 0.07566 | -0.034 | -5.21
-11.5 | -0.394 | 0.07018 | -0.036 | -5.614
-11 | -0.391 | 0.06618 | -0.037 | -5.902
-10.5 | -0.384 | 0.0632 | -0.036 | -6.069
-10 | -0.374 | 0.06004 | -0.036 | -6.222
-9.5 | -0.36 | 0.05713 | -0.037 | -6.308
-9 | -0.344 | 0.05335 | -0.038 | -6.442
-8.5 | -0.323 | 0.05037 | -0.038 | -6.415
-8 | -0.301 | 0.04495 | -0.044 | -6.699
-7.5 | -0.332 | 0.00779 | -0.075 | -42.676
-7 | -0.294 | 0.00767 | -0.076 | -38.299
-6.5 | -0.206 | 0.03883 | -0.045 | -5.299
-6 | -0.205 | 0.00734 | -0.077 | -27.878
-5.5 | -0.155 | 0.00717 | -0.078 | -21.602
-5 | -0.102 | 0.00761 | -0.079 | -13.432
-4.5 | -0.047 | 0.00742 | -0.08 | -6.363
-4 | 0.01 | 0.00695 | -0.081 | 1.388
-3.5 | 0.068 | 0.00687 | -0.082 | 9.895
-3 | 0.127 | 0.00671 | -0.083 | 18.977
-2.5 | 0.187 | 0.00671 | -0.084 | 27.913
-2 | 0.248 | 0.00667 | -0.085 | 37.147
-1.5 | 0.309 | 0.0065 | -0.086 | 47.484
-1 | 0.369 | 0.00656 | -0.087 | 56.258
-0.5 | 0.43 | 0.00541 | -0.088 | 79.509
0 | 0.493 | 0.00543 | -0.089 | 90.877
0.5 | 0.554 | 0.00551 | -0.089 | 100.502
1 | 0.614 | 0.00571 | -0.09 | 107.568
1.5 | 0.675 | 0.0058 | -0.091 | 116.377
2 | 0.735 | 0.00571 | -0.092 | 128.834
2.5 | 0.796 | 0.00585 | -0.093 | 136.041
3 | 0.856 | 0.00522 | -0.094 | 164.188
3.5 | 0.917 | 0.00533 | -0.095 | 171.93
4 | 0.974 | 0.00538 | -0.096 | 181.056
4.5 | 1.033 | 0.00562 | -0.097 | 183.763
5 | 1.09 | 0.00577 | -0.098 | 189.076
5.5 | 1.147 | 0.00621 | -0.098 | 184.592
6 | 1.202 | 0.00665 | -0.099 | 180.654
6.5 | 1.256 | 0.00851 | -0.1 | 147.56
7 | 1.307 | 0.01219 | -0.101 | 107.209
7.5 | 1.356 | 0.01277 | -0.102 | 106.168
8 | 1.402 | 0.01339 | -0.103 | 104.712
8.5 | 1.445 | 0.01406 | -0.104 | 102.781
9 | 1.484 | 0.01461 | -0.105 | 101.582
9.5 | 1.516 | 0.01528 | -0.106 | 99.208
10 | 1.537 | 0.01599 | -0.106 | 96.104
10.5 | 1.551 | 0.01675 | -0.107 | 92.627
11 | 1.523 | 0.0189 | -0.106 | 80.568
11.5 | 1.517 | 0.01993 | -0.106 | 76.127
12 | 1.503 | 0.02136 | -0.107 | 70.372
12.5 | 1.482 | 0.02287 | -0.107 | 64.786
13 | 1.453 | 0.02464 | -0.107 | 58.994
13.5 | 1.419 | 0.02658 | -0.108 | 53.363
14 | 1.379 | 0.02881 | -0.108 | 47.847
14.5 | 1.334 | 0.03137 | -0.108 | 42.511
15 | 1.287 | 0.03369 | -0.108 | 38.19
15.5 | 1.231 | 0.03845 | -0.108 | 32.007

## 66. Re 4M Mach 0.00 (2)
BIGFOIL.COM POLAR EXPORT
GA 37A612
GA 37A612 |  |  |  | Cl Max: | 1.744 | at alpha= | 18 | deg
XFOIL ncrit=9 |  |  |  | L/D Max: | 216.536 | at alpha= | 4 | deg
Re: | 4000000 |  |  | Cd Min: | 0.13001 | at alpha= | -12 | deg
Mach: | 0 |  |  | Cl=0 at alpha= | -4.0666 | deg
|  |  |  | @ Cl=0.1, Cd= | 0.0066093
|  |  |  | @ Cl=0.4, Cd= | 0.0056903
|  |  |  | @ Cl=0.6, Cd= | 0.0042017
alpha (deg) | Cl | Cd | Cm | Cl/Cd
-12 | -0.3567 | 0.13001 | -0.0275 | -2.7436
-11.5 | -0.347 | 0.12257 | -0.0306 | -2.831
-11 | -0.3393 | 0.11477 | -0.0338 | -2.9563
-10 | -0.6413 | 0.01538 | -0.0886 | -41.697
-9.5 | -0.5892 | 0.0145 | -0.0886 | -40.6345
-8.5 | -0.4831 | 0.01298 | -0.0886 | -37.2188
-8 | -0.4302 | 0.01208 | -0.0886 | -35.6126
-7.5 | -0.3768 | 0.0112 | -0.0885 | -33.6429
-7 | -0.3228 | 0.01043 | -0.0886 | -30.9492
-6.5 | -0.2686 | 0.00968 | -0.0885 | -27.7479
-6 | -0.2138 | 0.00905 | -0.0886 | -23.6243
-5.5 | -0.1587 | 0.0085 | -0.0887 | -18.6706
-5 | -0.1031 | 0.00803 | -0.0888 | -12.8394
-4.5 | -0.0482 | 0.00738 | -0.0888 | -6.5312
-4 | 0.0074 | 0.00694 | -0.0889 | 1.0663
-3.5 | 0.0643 | 0.00671 | -0.0892 | 9.5827
-3 | 0.121 | 0.00655 | -0.0896 | 18.4733
-2.5 | 0.1777 | 0.0063 | -0.0899 | 28.2063
-2 | 0.2348 | 0.00614 | -0.0903 | 38.241
-1.5 | 0.2917 | 0.00601 | -0.0906 | 48.5358
-1 | 0.3487 | 0.00588 | -0.0911 | 59.3027
-0.5 | 0.4055 | 0.00567 | -0.0915 | 71.5168
0 | 0.4604 | 0.00522 | -0.0917 | 88.1992
0.5 | 0.5145 | 0.00474 | -0.0919 | 108.5443
1 | 0.5712 | 0.00459 | -0.0924 | 124.4444
1.5 | 0.6209 | 0.00392 | -0.0915 | 158.3929
2 | 0.6736 | 0.00375 | -0.0907 | 179.6267
2.5 | 0.7413 | 0.00386 | -0.0937 | 192.0466
3 | 0.8068 | 0.00394 | -0.0962 | 204.7716
3.5 | 0.8722 | 0.00409 | -0.0987 | 213.2518
4 | 0.9376 | 0.00433 | -0.1014 | 216.5358
4.5 | 0.9883 | 0.00463 | -0.1007 | 213.4557
5 | 1.0274 | 0.00558 | -0.098 | 184.1219
5.5 | 1.0633 | 0.00677 | -0.0947 | 157.0606
6.5 | 1.1476 | 0.00869 | -0.0909 | 132.0598
7 | 1.1911 | 0.00958 | -0.0894 | 124.3319
7.5 | 1.2369 | 0.01028 | -0.0882 | 120.321
8 | 1.2814 | 0.01101 | -0.087 | 116.3851
8.5 | 1.3247 | 0.01176 | -0.0855 | 112.6446
9 | 1.3674 | 0.01248 | -0.084 | 109.5673
9.5 | 1.407 | 0.01318 | -0.0819 | 106.7527
10 | 1.4415 | 0.01404 | -0.0791 | 102.6709
10.5 | 1.477 | 0.01491 | -0.0768 | 99.061
11 | 1.5088 | 0.01608 | -0.0743 | 93.8308
11.5 | 1.5392 | 0.01746 | -0.072 | 88.1558
12 | 1.5696 | 0.01896 | -0.0699 | 82.7848
12.5 | 1.5954 | 0.02089 | -0.0677 | 76.3715
13 | 1.6201 | 0.02299 | -0.0657 | 70.4698
13.5 | 1.6416 | 0.02539 | -0.0635 | 64.6554
14 | 1.6609 | 0.02799 | -0.0613 | 59.339
14.5 | 1.6757 | 0.03101 | -0.059 | 54.0374
15 | 1.6909 | 0.03403 | -0.0569 | 49.6885
15.5 | 1.7059 | 0.0372 | -0.0551 | 45.8575
16 | 1.7185 | 0.04069 | -0.0533 | 42.234
16.5 | 1.7294 | 0.04447 | -0.0518 | 38.8891
17 | 1.7373 | 0.04863 | -0.0503 | 35.7249
17.5 | 1.7421 | 0.05329 | -0.049 | 32.6909
18 | 1.744 | 0.05832 | -0.0479 | 29.904
18.5 | 1.7421 | 0.06396 | -0.047 | 27.2373
19 | 1.7343 | 0.07048 | -0.0464 | 24.607
19.5 | 1.7327 | 0.07641 | -0.0463 | 22.6764
20 | 1.7287 | 0.08283 | -0.0467 | 20.8705

## 67. Re 4M Mach 0.10 (1)
BIGFOIL.COM POLAR EXPORT
GA 37A612
GA 37A612 |  |  |  | Cl Max: | 1.538 | at alpha= | 10 | deg
JavaFoil+Calcfoil stall+Eppler ext transition |  |  |  | L/D Max: | 188.114 | at alpha= | 5 | deg
Re: | 4000000 |  |  | Cd Min: | 0.00527 | at alpha= | 3 | deg
Mach: | 0.1 |  |  | Cl=0 at alpha= | -4.0877 | deg
|  |  |  | @ Cl=0.1, Cd= | 0.0068113
|  |  |  | @ Cl=0.4, Cd= | 0.0060066
|  |  |  | @ Cl=0.6, Cd= | 0.0056733
alpha (deg) | Cl | Cd | Cm | Cl/Cd
-16.5 | -0.29 | 0.11875 | -0.031 | -2.446
-16 | -0.303 | 0.11334 | -0.032 | -2.67
-15.5 | -0.315 | 0.10773 | -0.032 | -2.92
-15 | -0.326 | 0.1015 | -0.033 | -3.216
-14.5 | -0.337 | 0.09692 | -0.033 | -3.482
-14 | -0.348 | 0.09221 | -0.033 | -3.771
-13.5 | -0.357 | 0.08764 | -0.033 | -4.071
-13 | -0.364 | 0.08446 | -0.033 | -4.314
-12.5 | -0.37 | 0.0804 | -0.033 | -4.607
-12 | -0.375 | 0.07643 | -0.034 | -4.901
-11.5 | -0.377 | 0.07068 | -0.035 | -5.333
-11 | -0.376 | 0.06669 | -0.036 | -5.64
-10.5 | -0.372 | 0.06371 | -0.036 | -5.834
-10 | -0.364 | 0.06047 | -0.036 | -6.02
-9.5 | -0.353 | 0.05753 | -0.036 | -6.135
-9 | -0.338 | 0.05378 | -0.037 | -6.284
-8.5 | -0.319 | 0.05062 | -0.038 | -6.304
-8 | -0.298 | 0.04558 | -0.043 | -6.538
-7.5 | -0.275 | 0.03883 | -0.05 | -7.079
-7 | -0.293 | 0.00773 | -0.076 | -37.912
-6.5 | -0.205 | 0.03925 | -0.044 | -5.227
-6 | -0.169 | 0.035 | -0.049 | -4.829
-5.5 | -0.155 | 0.00712 | -0.079 | -21.797
-5 | -0.102 | 0.00759 | -0.08 | -13.494
-4.5 | -0.047 | 0.00746 | -0.081 | -6.356
-4 | 0.01 | 0.007 | -0.082 | 1.383
-3.5 | 0.068 | 0.00687 | -0.082 | 9.942
-3 | 0.128 | 0.00676 | -0.083 | 18.929
-2.5 | 0.188 | 0.00677 | -0.084 | 27.826
-2 | 0.249 | 0.00672 | -0.085 | 37.085
-1.5 | 0.31 | 0.00654 | -0.086 | 47.424
-1 | 0.371 | 0.00652 | -0.087 | 56.909
-0.5 | 0.432 | 0.00544 | -0.088 | 79.416
0 | 0.496 | 0.00541 | -0.089 | 91.677
0.5 | 0.557 | 0.00549 | -0.09 | 101.319
1 | 0.618 | 0.00575 | -0.091 | 107.426
1.5 | 0.678 | 0.00586 | -0.092 | 115.734
2 | 0.739 | 0.00566 | -0.093 | 130.574
2.5 | 0.8 | 0.00582 | -0.094 | 137.396
3 | 0.861 | 0.00527 | -0.095 | 163.43
3.5 | 0.921 | 0.00533 | -0.095 | 173.015
4 | 0.979 | 0.0054 | -0.096 | 181.227
4.5 | 1.038 | 0.00561 | -0.097 | 184.891
5 | 1.096 | 0.00582 | -0.098 | 188.114
5.5 | 1.152 | 0.00626 | -0.099 | 184.041
6 | 1.208 | 0.00673 | -0.1 | 179.42
6.5 | 1.262 | 0.00858 | -0.101 | 147.046
7 | 1.313 | 0.01229 | -0.102 | 106.859
7.5 | 1.362 | 0.01287 | -0.103 | 105.797
8 | 1.407 | 0.0135 | -0.103 | 104.253
8.5 | 1.45 | 0.01418 | -0.104 | 102.263
9 | 1.489 | 0.01474 | -0.105 | 100.977
9.5 | 1.519 | 0.01542 | -0.106 | 98.48
10 | 1.538 | 0.01616 | -0.107 | 95.216
10.5 | 1.519 | 0.01809 | -0.106 | 83.961
11 | 1.518 | 0.01918 | -0.106 | 79.11
11.5 | 1.508 | 0.02042 | -0.107 | 73.841
12 | 1.49 | 0.02178 | -0.107 | 68.419
12.5 | 1.464 | 0.02348 | -0.107 | 62.354
13 | 1.43 | 0.0253 | -0.108 | 56.531
13.5 | 1.39 | 0.02746 | -0.108 | 50.605
14 | 1.344 | 0.02973 | -0.108 | 45.192
14.5 | 1.292 | 0.03251 | -0.108 | 39.747
15 | 1.237 | 0.03581 | -0.108 | 34.537

## 68. Re 4M Mach 0.10 (2)
BIGFOIL.COM POLAR EXPORT
GA 37A612
GA 37A612 |  |  |  | Cl Max: | 1.7319 | at alpha= | 17.5 | deg
XFOIL ncrit=9 |  |  |  | L/D Max: | 216.897 | at alpha= | 4 | deg
Re: | 4000000 |  |  | Cd Min: | 0.11207 | at alpha= | -11 | deg
Mach: | 0.1 |  |  | Cl=0 at alpha= | -4.0655 | deg
|  |  |  | @ Cl=0.1, Cd= | 0.0066307
|  |  |  | @ Cl=0.4, Cd= | 0.005708
|  |  |  | @ Cl=0.6, Cd= | 0.004261
alpha (deg) | Cl | Cd | Cm | Cl/Cd
-11.5 | -0.2282 | 0.10761 | -0.0452 | -2.1206
-11 | -0.3488 | 0.11207 | -0.0349 | -3.1123
-10.5 | -0.3358 | 0.10624 | -0.0379 | -3.1608
-10 | -0.6401 | 0.01735 | -0.0905 | -36.8934
-9.5 | -0.5921 | 0.01541 | -0.0901 | -38.4231
-9 | -0.5391 | 0.01452 | -0.09 | -37.1281
-8.5 | -0.4857 | 0.01365 | -0.0899 | -35.5824
-8 | -0.4325 | 0.01265 | -0.0898 | -34.1897
-7.5 | -0.379 | 0.01166 | -0.0897 | -32.5043
-7 | -0.3247 | 0.01078 | -0.0896 | -30.1206
-6.5 | -0.2704 | 0.00994 | -0.0895 | -27.2032
-6 | -0.2151 | 0.00924 | -0.0894 | -23.2792
-5.5 | -0.1598 | 0.00864 | -0.0894 | -18.4954
-5 | -0.1038 | 0.00812 | -0.0895 | -12.7833
-4.5 | -0.0484 | 0.0075 | -0.0895 | -6.4533
-4 | 0.0073 | 0.00697 | -0.0895 | 1.0473
-3.5 | 0.0645 | 0.00673 | -0.0898 | 9.584
-3 | 0.1217 | 0.00657 | -0.0901 | 18.5236
-2.5 | 0.1788 | 0.00631 | -0.0904 | 28.336
-2 | 0.2362 | 0.00616 | -0.0908 | 38.3442
-1.5 | 0.2934 | 0.00602 | -0.0911 | 48.7375
-1 | 0.3509 | 0.00588 | -0.0916 | 59.6769
-0.5 | 0.408 | 0.00568 | -0.092 | 71.831
0 | 0.4632 | 0.00524 | -0.0922 | 88.3969
0.5 | 0.5177 | 0.00475 | -0.0924 | 108.9895
1 | 0.5747 | 0.0046 | -0.0929 | 124.9348
1.5 | 0.6247 | 0.00393 | -0.092 | 158.9567
2 | 0.6777 | 0.00376 | -0.0912 | 180.2394
2.5 | 0.7458 | 0.00387 | -0.0942 | 192.7132
3 | 0.8116 | 0.00396 | -0.0966 | 204.9495
4 | 0.9435 | 0.00435 | -0.1019 | 216.8966
4.5 | 0.9943 | 0.00465 | -0.1012 | 213.828
5 | 1.0334 | 0.00561 | -0.0983 | 184.2068
5.5 | 1.0693 | 0.00681 | -0.095 | 157.0191
6 | 1.1111 | 0.00778 | -0.0929 | 142.8149
6.5 | 1.1537 | 0.00876 | -0.091 | 131.7009
7 | 1.1971 | 0.00968 | -0.0894 | 123.6674
7.5 | 1.243 | 0.01039 | -0.0881 | 119.6343
8 | 1.2873 | 0.01114 | -0.0867 | 115.5566
8.5 | 1.3307 | 0.01189 | -0.0852 | 111.9176
9 | 1.3732 | 0.01262 | -0.0835 | 108.8114
9.5 | 1.4106 | 0.01338 | -0.0809 | 105.426
10 | 1.4453 | 0.01428 | -0.0781 | 101.2115
10.5 | 1.4804 | 0.01525 | -0.0757 | 97.0754
11 | 1.5116 | 0.01654 | -0.0732 | 91.3906
11.5 | 1.5426 | 0.01799 | -0.0709 | 85.7476
12 | 1.5717 | 0.01968 | -0.0688 | 79.8628
12.5 | 1.5979 | 0.02169 | -0.0666 | 73.6699
13 | 1.6198 | 0.02408 | -0.0643 | 67.2674
13.5 | 1.6418 | 0.02653 | -0.0621 | 61.8847
14 | 1.6592 | 0.02937 | -0.0598 | 56.493
14.5 | 1.6724 | 0.03259 | -0.0573 | 51.3164
15 | 1.6889 | 0.03564 | -0.0553 | 47.3878
15.5 | 1.7029 | 0.039 | -0.0534 | 43.6641
16 | 1.714 | 0.04278 | -0.0517 | 40.0655
16.5 | 1.7232 | 0.04685 | -0.0501 | 36.7812
17 | 1.7297 | 0.05131 | -0.0486 | 33.7108
17.5 | 1.7319 | 0.05637 | -0.0473 | 30.7238
18 | 1.7305 | 0.06196 | -0.0463 | 27.9293
18.5 | 1.7239 | 0.06834 | -0.0455 | 25.2253
19 | 1.7202 | 0.07457 | -0.0453 | 23.0683
19.5 | 1.7164 | 0.081 | -0.0454 | 21.1901
20 | 1.7085 | 0.08811 | -0.046 | 19.3905

## 69. Re 4M Mach 0.25 (1)
BIGFOIL.COM POLAR EXPORT
GA 37A612
GA 37A612 |  |  |  | Cl Max: | 1.53 | at alpha= | 9.5 | deg
JavaFoil+Calcfoil stall+Eppler ext transition |  |  |  | L/D Max: | 186.745 | at alpha= | 5 | deg
Re: | 4000000 |  |  | Cd Min: | 0.00531 | at alpha= | 3 | deg
Mach: | 0.25 |  |  | Cl=0 at alpha= | -4.0862 | deg
|  |  |  | @ Cl=0.1, Cd= | 0.0069493
|  |  |  | @ Cl=0.4, Cd= | 0.0061594
|  |  |  | @ Cl=0.6, Cd= | 0.0056822
alpha (deg) | Cl | Cd | Cm | Cl/Cd
-14 | -0.058 | 0.09408 | -0.034 | -0.614
-13.5 | -0.055 | 0.08874 | -0.035 | -0.619
-13 | -0.099 | 0.08565 | -0.034 | -1.162
-12.5 | -0.154 | 0.0815 | -0.035 | -1.89
-12 | -0.191 | 0.07717 | -0.035 | -2.48
-11.5 | -0.222 | 0.07275 | -0.035 | -3.052
-11 | -0.247 | 0.06909 | -0.035 | -3.572
-10.5 | -0.266 | 0.06567 | -0.035 | -4.055
-10 | -0.28 | 0.06226 | -0.035 | -4.499
-9.5 | -0.288 | 0.05848 | -0.036 | -4.922
-9 | -0.289 | 0.0552 | -0.036 | -5.239
-8.5 | -0.284 | 0.05213 | -0.036 | -5.444
-8 | -0.273 | 0.0478 | -0.041 | -5.713
-7.5 | -0.255 | 0.04481 | -0.042 | -5.69
-7 | -0.231 | 0.04223 | -0.043 | -5.467
-6.5 | -0.202 | 0.0386 | -0.047 | -5.232
-6 | -0.203 | 0.00736 | -0.08 | -27.62
-5.5 | -0.156 | 0.00722 | -0.081 | -21.563
-5 | -0.104 | 0.00777 | -0.082 | -13.324
-4.5 | -0.048 | 0.00754 | -0.083 | -6.388
-4 | 0.01 | 0.0074 | -0.084 | 1.335
-3.5 | 0.07 | 0.00691 | -0.085 | 10.102
-3 | 0.131 | 0.00699 | -0.086 | 18.755
-2.5 | 0.193 | 0.00666 | -0.087 | 29.002
-2 | 0.256 | 0.00663 | -0.088 | 38.592
-1.5 | 0.318 | 0.00656 | -0.089 | 48.528
-1 | 0.381 | 0.00647 | -0.089 | 58.878
-0.5 | 0.444 | 0.00544 | -0.09 | 81.622
0 | 0.51 | 0.0055 | -0.091 | 92.702
0.5 | 0.572 | 0.00558 | -0.092 | 102.432
1 | 0.635 | 0.00581 | -0.093 | 109.307
1.5 | 0.697 | 0.0059 | -0.094 | 118.121
2 | 0.76 | 0.00577 | -0.095 | 131.688
2.5 | 0.822 | 0.0059 | -0.096 | 139.41
3 | 0.884 | 0.00531 | -0.097 | 166.54
3.5 | 0.947 | 0.00544 | -0.098 | 174.065
4 | 1.005 | 0.00554 | -0.099 | 181.524
4.5 | 1.066 | 0.00577 | -0.1 | 184.869
5 | 1.125 | 0.00602 | -0.101 | 186.745
5.5 | 1.183 | 0.00646 | -0.102 | 182.994
6 | 1.239 | 0.00751 | -0.103 | 165.074
6.5 | 1.293 | 0.0091 | -0.104 | 142.167
7 | 1.344 | 0.01286 | -0.104 | 104.55
7.5 | 1.392 | 0.01354 | -0.105 | 102.778
8 | 1.435 | 0.01416 | -0.106 | 101.362
8.5 | 1.475 | 0.01485 | -0.107 | 99.286
9 | 1.509 | 0.01562 | -0.108 | 96.562
9.5 | 1.53 | 0.01643 | -0.109 | 93.119
10 | 1.502 | 0.0186 | -0.107 | 80.784
10.5 | 1.492 | 0.01983 | -0.108 | 75.239
11 | 1.468 | 0.02131 | -0.108 | 68.87
11.5 | 1.43 | 0.0228 | -0.109 | 62.723
12 | 1.377 | 0.02498 | -0.109 | 55.128
12.5 | 1.31 | 0.02742 | -0.109 | 47.794
13 | 1.23 | 0.03054 | -0.109 | 40.262
13.5 | 1.135 | 0.03473 | -0.109 | 32.691
14 | 0.923 | 0.08566 | -0.082 | 10.775
14.5 | 0.808 | 0.10927 | -0.063 | 7.396

## 70. Re 4M Mach 0.25 (2)
BIGFOIL.COM POLAR EXPORT
GA 37A612
GA 37A612 |  |  |  | Cl Max: | 1.6804 | at alpha= | 16.5 | deg
XFOIL ncrit=9 |  |  |  | L/D Max: | 219.865 | at alpha= | 4 | deg
Re: | 4000000 |  |  | Cd Min: | 0.24176 | at alpha= | -20 | deg
Mach: | 0.25 |  |  | Cl=0 at alpha= | -4.061 | deg
|  |  |  | @ Cl=0.1, Cd= | 0.0067437
|  |  |  | @ Cl=0.4, Cd= | 0.005816
|  |  |  | @ Cl=0.6, Cd= | 0.0045846
alpha (deg) | Cl | Cd | Cm | Cl/Cd
-20 | -0.5995 | 0.24176 | 0.0274 | -2.4797
-19.5 | -0.5805 | 0.23572 | 0.0232 | -2.4627
-19 | -0.5615 | 0.22949 | 0.0189 | -2.4467
-18.5 | -0.5422 | 0.22248 | 0.0148 | -2.4371
-18 | -0.524 | 0.21523 | 0.0107 | -2.4346
-17.5 | -0.5061 | 0.20826 | 0.0067 | -2.4301
-17 | -0.4885 | 0.20126 | 0.0028 | -2.4272
-15.5 | -0.4454 | 0.18008 | -0.0069 | -2.4733
-15 | -0.4281 | 0.17413 | -0.0103 | -2.4585
-14.5 | -0.4112 | 0.16801 | -0.0135 | -2.4475
-14 | -0.3949 | 0.16098 | -0.0168 | -2.4531
-13.5 | -0.3808 | 0.15376 | -0.02 | -2.4766
-13 | -0.3673 | 0.14666 | -0.0232 | -2.5044
-12.5 | -0.3546 | 0.13957 | -0.0262 | -2.5407
-12 | -0.3425 | 0.13237 | -0.0292 | -2.5874
-11.5 | -0.3312 | 0.12511 | -0.0323 | -2.6473
-11 | -0.3212 | 0.11766 | -0.0354 | -2.7299
-10.5 | -0.3203 | 0.10836 | -0.0392 | -2.9559
-9.5 | -0.2918 | 0.09667 | -0.0453 | -3.0185
-9 | -0.2789 | 0.08952 | -0.0493 | -3.1155
-8.5 | -0.2697 | 0.08208 | -0.0536 | -3.2858
-7 | -0.3278 | 0.01493 | -0.0959 | -21.9558
-6.5 | -0.2767 | 0.01235 | -0.095 | -22.4049
-6 | -0.2215 | 0.01079 | -0.0944 | -20.5283
-5.5 | -0.165 | 0.00966 | -0.0939 | -17.0807
-5 | -0.1074 | 0.0088 | -0.0936 | -12.2045
-4.5 | -0.0497 | 0.00815 | -0.0933 | -6.0982
-4 | 0.0069 | 0.00719 | -0.0929 | 0.95967
-3.5 | 0.066 | 0.00687 | -0.093 | 9.607
-3 | 0.1252 | 0.00665 | -0.0931 | 18.8271
-2.5 | 0.1846 | 0.00639 | -0.0934 | 28.8889
-2 | 0.2438 | 0.00622 | -0.0936 | 39.1961
-1.5 | 0.3031 | 0.00607 | -0.094 | 49.9341
-1 | 0.3627 | 0.00593 | -0.0944 | 61.1636
-0.5 | 0.4216 | 0.00575 | -0.0948 | 73.3217
0 | 0.4789 | 0.00536 | -0.095 | 89.347
0.5 | 0.5351 | 0.00479 | -0.0952 | 111.7119
1 | 0.5938 | 0.00466 | -0.0956 | 127.4249
1.5 | 0.6456 | 0.00403 | -0.0948 | 160.1985
2 | 0.7003 | 0.00381 | -0.0939 | 183.8058
2.5 | 0.7706 | 0.00394 | -0.0969 | 195.5838
3 | 0.8386 | 0.00403 | -0.0993 | 208.0893
3.5 | 0.9073 | 0.00418 | -0.102 | 217.0574
4 | 0.9762 | 0.00444 | -0.1048 | 219.8649
4.5 | 1.0276 | 0.00475 | -0.1036 | 216.3368
5 | 1.0662 | 0.00579 | -0.1002 | 184.1451
5.5 | 1.102 | 0.00707 | -0.0964 | 155.8699
6 | 1.1436 | 0.00817 | -0.0938 | 139.9755
6.5 | 1.1862 | 0.00923 | -0.0914 | 128.5157
7 | 1.2302 | 0.01018 | -0.0893 | 120.8448
7.5 | 1.2759 | 0.01097 | -0.0875 | 116.3081
8 | 1.3187 | 0.01185 | -0.0851 | 111.2827
8.5 | 1.3567 | 0.01274 | -0.0819 | 106.4914
9 | 1.3944 | 0.01364 | -0.0789 | 102.2287
9.5 | 1.4284 | 0.01484 | -0.0757 | 96.2534
10 | 1.4643 | 0.0161 | -0.0731 | 90.9503
10.5 | 1.4972 | 0.0177 | -0.0705 | 84.5876
11 | 1.5276 | 0.01962 | -0.068 | 77.8593
11.5 | 1.5565 | 0.02175 | -0.0656 | 71.5632
12 | 1.5815 | 0.02422 | -0.063 | 65.2973
12.5 | 1.6021 | 0.02708 | -0.0603 | 59.1617
13 | 1.6207 | 0.03012 | -0.0575 | 53.8081
13.5 | 1.6335 | 0.03367 | -0.0545 | 48.515
14 | 1.6475 | 0.0373 | -0.0519 | 44.1689
14.5 | 1.6597 | 0.04124 | -0.0496 | 40.2449
15 | 1.6699 | 0.04551 | -0.0474 | 36.693
15.5 | 1.6767 | 0.05023 | -0.0454 | 33.3804
16 | 1.6803 | 0.05549 | -0.0437 | 30.2811
16.5 | 1.6804 | 0.06121 | -0.0422 | 27.453
17 | 1.674 | 0.0679 | -0.0411 | 24.6539
17.5 | 1.6611 | 0.07553 | -0.0406 | 21.9926
18 | 1.6393 | 0.08462 | -0.0408 | 19.3725
18.5 | 1.616 | 0.09429 | -0.042 | 17.1386
19 | 1.5951 | 0.10412 | -0.0439 | 15.3198
19.5 | 1.5685 | 0.11507 | -0.047 | 13.6308
20 | 1.5385 | 0.12715 | -0.0515 | 12.0999

## 71. Re 4M Mach 0.50 (1)
BIGFOIL.COM POLAR EXPORT
GA 37A612
GA 37A612 |  |  |  | Cl Max: | 1.444 | at alpha= | 7.5 | deg
JavaFoil+Calcfoil stall+Eppler ext transition |  |  |  | L/D Max: | 186.274 | at alpha= | 4.5 | deg
Re: | 4000000 |  |  | Cd Min: | 0.00575 | at alpha= | 0 | deg
Mach: | 0.5 |  |  | Cl=0 at alpha= | -4.0889 | deg
|  |  |  | @ Cl=0.1, Cd= | 0.0075165
|  |  |  | @ Cl=0.4, Cd= | 0.0067879
|  |  |  | @ Cl=0.6, Cd= | 0.00578
alpha (deg) | Cl | Cd | Cm | Cl/Cd
-20 | -0.869 | 0.16376 | -0.037 | -5.309
-19.5 | -0.845 | 0.16534 | -0.038 | -5.109
-19 | -0.818 | 0.15652 | -0.038 | -5.228
-18.5 | -0.791 | 0.14731 | -0.038 | -5.372
-18 | -0.764 | 0.14477 | -0.038 | -5.274
-17.5 | -0.736 | 0.13971 | -0.038 | -5.265
-17 | -0.708 | 0.1359 | -0.037 | -5.213
-16.5 | -0.681 | 0.13002 | -0.038 | -5.241
-16 | -0.655 | 0.12598 | -0.038 | -5.196
-15.5 | -0.628 | 0.12163 | -0.038 | -5.161
-15 | -0.601 | 0.11645 | -0.038 | -5.158
-14.5 | -0.574 | 0.11214 | -0.039 | -5.116
-14 | -0.547 | 0.10857 | -0.039 | -5.034
-13.5 | -0.519 | 0.10398 | -0.039 | -4.995
-13 | -0.493 | 0.09895 | -0.04 | -4.979
-12.5 | -0.464 | 0.09363 | -0.038 | -4.957
-12 | -0.437 | 0.08606 | -0.038 | -5.075
-11.5 | -0.41 | 0.07895 | -0.039 | -5.189
-11 | -0.382 | 0.07276 | -0.039 | -5.256
-10.5 | -0.355 | 0.0675 | -0.04 | -5.26
-10 | -0.328 | 0.06305 | -0.04 | -5.198
-9.5 | -0.301 | 0.05833 | -0.042 | -5.155
-9 | -0.273 | 0.05438 | -0.044 | -5.028
-8.5 | -0.245 | 0.05751 | -0.039 | -4.256
-8 | -0.217 | 0.05216 | -0.041 | -4.166
-7.5 | -0.19 | 0.04754 | -0.042 | -3.991
-7 | -0.164 | 0.04175 | -0.051 | -3.92
-6.5 | -0.134 | 0.04306 | -0.043 | -3.122
-6 | -0.107 | 0.04032 | -0.043 | -2.645
-5.5 | -0.079 | 0.03904 | -0.043 | -2.019
-5 | -0.051 | 0.03625 | -0.049 | -1.414
-4.5 | -0.037 | 0.03577 | -0.044 | -1.022
-4 | 0.008 | 0.03176 | -0.055 | 0.264
-3.5 | 0.075 | 0.00756 | -0.095 | 9.93
-3 | 0.144 | 0.00744 | -0.096 | 19.294
-2.5 | 0.214 | 0.00712 | -0.097 | 30.029
-2 | 0.284 | 0.00677 | -0.098 | 42.016
-1.5 | 0.355 | 0.00682 | -0.099 | 52.079
-1 | 0.425 | 0.00677 | -0.1 | 62.804
-0.5 | 0.496 | 0.00685 | -0.101 | 72.443
0 | 0.57 | 0.00575 | -0.102 | 99.151
0.5 | 0.64 | 0.00582 | -0.103 | 109.896
1 | 0.709 | 0.00593 | -0.104 | 119.634
1.5 | 0.779 | 0.00625 | -0.105 | 124.638
2 | 0.849 | 0.00643 | -0.106 | 132.154
2.5 | 0.919 | 0.00635 | -0.108 | 144.81
3 | 0.989 | 0.00654 | -0.109 | 151.29
3.5 | 1.059 | 0.00602 | -0.11 | 175.913
4 | 1.122 | 0.00614 | -0.11 | 182.732
4.5 | 1.189 | 0.00638 | -0.112 | 186.274
5 | 1.252 | 0.007 | -0.113 | 178.823
5.5 | 1.313 | 0.00755 | -0.114 | 173.981
6 | 1.37 | 0.0103 | -0.115 | 132.993
6.5 | 1.421 | 0.01509 | -0.116 | 94.174
7 | 1.426 | 0.0172 | -0.114 | 82.921
7.5 | 1.444 | 0.01855 | -0.115 | 77.82
8 | 1.435 | 0.0201 | -0.115 | 71.369
8.5 | 1.371 | 0.02214 | -0.116 | 61.91
9 | 0.873 | 0.0243 | -0.116 | 35.912
9.5 | 0.902 | 0.02608 | -0.116 | 34.595
10 | 0.928 | 0.02914 | -0.116 | 31.836
10.5 | 0.96 | 0.03028 | -0.117 | 31.72
11 | 0.844 | 0.07999 | -0.066 | 10.545
11.5 | 0.867 | 0.08818 | -0.059 | 9.833
12 | 0.895 | 0.09288 | -0.061 | 9.633
12.5 | 0.927 | 0.09735 | -0.07 | 9.527

## 72. Re 4M Mach 0.50 (2)
BIGFOIL.COM POLAR EXPORT
GA 37A612
GA 37A612 |  |  |  | Cl Max: | 1.5202 | at alpha= | 11 | deg
XFOIL ncrit=9 |  |  |  | L/D Max: | 230.577 | at alpha= | 4 | deg
Re: | 4000000 |  |  | Cd Min: | 0.26149 | at alpha= | -20 | deg
Mach: | 0.5 |  |  | Cl=0 at alpha= | -4.1962 | deg
|  |  |  | @ Cl=0.1, Cd= | 0.008171
|  |  |  | @ Cl=0.4, Cd= | 0.0062073
|  |  |  | @ Cl=0.6, Cd= | 0.0052259
alpha (deg) | Cl | Cd | Cm | Cl/Cd
-20 | -0.6347 | 0.26149 | 0.031 | -2.4272
-19.5 | -0.6114 | 0.25401 | 0.0259 | -2.407
-19 | -0.5879 | 0.24632 | 0.0207 | -2.3867
-18.5 | -0.5643 | 0.2382 | 0.0158 | -2.369
-18 | -0.5411 | 0.22979 | 0.0108 | -2.3548
-17.5 | -0.5226 | 0.2225 | 0.0075 | -2.3488
-16.5 | -0.4789 | 0.20697 | -0.0015 | -2.3139
-16 | -0.4573 | 0.19917 | -0.006 | -2.296
-15.5 | -0.4378 | 0.19103 | -0.0102 | -2.2918
-15 | -0.4164 | 0.18409 | -0.0143 | -2.2619
-14.5 | -0.3953 | 0.17714 | -0.0182 | -2.2316
-14 | -0.3743 | 0.16964 | -0.022 | -2.2064
-13.5 | -0.3551 | 0.16179 | -0.026 | -2.1948
-13 | -0.3368 | 0.15425 | -0.0297 | -2.1835
-12.5 | -0.3193 | 0.14685 | -0.0332 | -2.1743
-12 | -0.3023 | 0.13947 | -0.0366 | -2.1675
-11.5 | -0.2864 | 0.13214 | -0.0399 | -2.1674
-11 | -0.2711 | 0.12478 | -0.0431 | -2.1726
-10 | -0.245 | 0.11024 | -0.0495 | -2.2224
-9.5 | -0.228 | 0.10404 | -0.0526 | -2.1915
-9 | -0.2122 | 0.09677 | -0.0563 | -2.1928
-8.5 | -0.1988 | 0.08966 | -0.06 | -2.2173
-8 | -0.1857 | 0.08262 | -0.0638 | -2.2476
-7 | -0.1616 | 0.06825 | -0.0731 | -2.3678
-6.5 | -0.1547 | 0.06056 | -0.0804 | -2.5545
-6 | -0.1304 | 0.05052 | -0.0951 | -2.5812
-5.5 | -0.0998 | 0.03959 | -0.1068 | -2.5208
-5 | -0.0646 | 0.02938 | -0.1125 | -2.1988
-4.5 | -0.0257 | 0.01982 | -0.1131 | -1.2967
-4 | 0.0166 | 0.01149 | -0.1107 | 1.4447
-3.5 | 0.0767 | 0.00857 | -0.1088 | 8.9498
-3 | 0.1421 | 0.00745 | -0.1075 | 19.0738
-2.5 | 0.2102 | 0.00688 | -0.1069 | 30.5523
-2 | 0.2784 | 0.00652 | -0.1066 | 42.6994
-1.5 | 0.3466 | 0.00634 | -0.1066 | 54.6688
-1 | 0.415 | 0.00617 | -0.1069 | 67.2609
-0.5 | 0.4832 | 0.00603 | -0.1072 | 80.1327
0 | 0.5497 | 0.00576 | -0.1075 | 95.434
0.5 | 0.6128 | 0.00509 | -0.1074 | 120.3929
1 | 0.6803 | 0.00494 | -0.1079 | 137.7126
1.5 | 0.7419 | 0.0044 | -0.1073 | 168.6136
2 | 0.8016 | 0.00413 | -0.1056 | 194.092
2.5 | 0.8833 | 0.00423 | -0.1089 | 208.818
3 | 0.962 | 0.00437 | -0.1114 | 220.1373
3.5 | 1.0441 | 0.00454 | -0.1145 | 229.978
4 | 1.1183 | 0.00485 | -0.1158 | 230.5773
4.5 | 1.1773 | 0.00518 | -0.1136 | 227.278
5 | 1.2143 | 0.00646 | -0.1076 | 187.9721
5.5 | 1.2405 | 0.00842 | -0.1004 | 147.3278
6 | 1.2698 | 0.01016 | -0.0939 | 124.9803
6.5 | 1.2934 | 0.01195 | -0.0868 | 108.2343
7 | 1.3248 | 0.014 | -0.082 | 94.6286
7.5 | 1.3561 | 0.01656 | -0.0781 | 81.8901
8 | 1.391 | 0.01914 | -0.0746 | 72.675
8.5 | 1.4221 | 0.02203 | -0.0709 | 64.5529
9 | 1.454 | 0.0249 | -0.0672 | 58.3936
9.5 | 1.4765 | 0.02843 | -0.0628 | 51.9346
10 | 1.5015 | 0.03186 | -0.0586 | 47.1281
10.5 | 1.5158 | 0.03619 | -0.054 | 41.8845
11 | 1.5202 | 0.04152 | -0.0493 | 36.6137
11.5 | 1.5091 | 0.04826 | -0.0447 | 31.2702
12 | 1.4864 | 0.05619 | -0.0405 | 26.4531
12.5 | 1.4583 | 0.06497 | -0.0372 | 22.4457
13 | 1.4259 | 0.07479 | -0.0354 | 19.0654
13.5 | 1.3904 | 0.08582 | -0.0357 | 16.2014
14 | 1.3533 | 0.09799 | -0.038 | 13.8106
14.5 | 1.3173 | 0.11095 | -0.0422 | 11.8729
15 | 1.2841 | 0.12465 | -0.0483 | 10.3016
15.5 | 1.255 | 0.13868 | -0.0556 | 9.0496
16 | 1.2303 | 0.15308 | -0.0639 | 8.037

## 73. Re 5M Mach 0.00 (1)
BIGFOIL.COM POLAR EXPORT
GA 37A612
GA 37A612 |  |  |  | Cl Max: | 1.551 | at alpha= | 10.5 | deg
JavaFoil+Calcfoil stall+Eppler ext transition |  |  |  | L/D Max: | 187.005 | at alpha= | 4.5 | deg
Re: | 5000000 |  |  | Cd Min: | 0.00527 | at alpha= | -0.5 | deg
Mach: | 0 |  |  | Cl=0 at alpha= | -4.0877 | deg
|  |  |  | @ Cl=0.1, Cd= | 0.0065641
|  |  |  | @ Cl=0.4, Cd= | 0.0057962
|  |  |  | @ Cl=0.6, Cd= | 0.0055417
alpha (deg) | Cl | Cd | Cm | Cl/Cd
-17 | -0.322 | 0.12092 | -0.031 | -2.659
-16.5 | -0.332 | 0.11547 | -0.032 | -2.876
-16 | -0.342 | 0.11027 | -0.032 | -3.105
-15.5 | -0.352 | 0.10573 | -0.033 | -3.332
-15 | -0.362 | 0.09938 | -0.033 | -3.642
-14.5 | -0.371 | 0.09448 | -0.034 | -3.923
-14 | -0.378 | 0.09002 | -0.034 | -4.203
-13.5 | -0.385 | 0.08576 | -0.034 | -4.489
-13 | -0.39 | 0.08263 | -0.034 | -4.718
-12.5 | -0.393 | 0.07813 | -0.035 | -5.035
-12 | -0.395 | 0.07379 | -0.035 | -5.352
-11.5 | -0.395 | 0.06864 | -0.037 | -5.749
-11 | -0.391 | 0.06485 | -0.038 | -6.033
-10.5 | -0.384 | 0.06195 | -0.038 | -6.205
-10 | -0.375 | 0.05832 | -0.038 | -6.426
-9.5 | -0.362 | 0.05491 | -0.039 | -6.587
-9 | -0.345 | 0.05198 | -0.04 | -6.63
-8.5 | -0.324 | 0.04898 | -0.04 | -6.618
-8 | -0.367 | 0.00788 | -0.074 | -46.538
-7.5 | -0.333 | 0.00753 | -0.075 | -44.164
-7 | -0.294 | 0.00748 | -0.076 | -39.294
-6.5 | -0.251 | 0.00725 | -0.077 | -34.657
-6 | -0.205 | 0.00715 | -0.077 | -28.633
-5.5 | -0.155 | 0.00687 | -0.078 | -22.546
-5 | -0.102 | 0.0073 | -0.079 | -13.996
-4.5 | -0.047 | 0.00721 | -0.08 | -6.552
-4 | 0.01 | 0.00692 | -0.081 | 1.394
-3.5 | 0.068 | 0.00664 | -0.082 | 10.238
-3 | 0.127 | 0.0065 | -0.083 | 19.588
-2.5 | 0.187 | 0.00656 | -0.084 | 28.551
-2 | 0.248 | 0.0065 | -0.085 | 38.123
-1.5 | 0.309 | 0.00638 | -0.086 | 48.38
-1 | 0.369 | 0.00634 | -0.087 | 58.191
-0.5 | 0.43 | 0.00527 | -0.088 | 81.547
0 | 0.493 | 0.00532 | -0.089 | 92.734
0.5 | 0.554 | 0.00535 | -0.089 | 103.509
1 | 0.614 | 0.0056 | -0.09 | 109.803
1.5 | 0.675 | 0.00573 | -0.091 | 117.81
2 | 0.735 | 0.00562 | -0.092 | 130.923
2.5 | 0.796 | 0.00568 | -0.093 | 140.072
3 | 0.856 | 0.00579 | -0.094 | 147.8
3.5 | 0.917 | 0.00527 | -0.095 | 173.959
4 | 0.974 | 0.00537 | -0.096 | 181.479
4.5 | 1.033 | 0.00552 | -0.097 | 187.005
5 | 1.09 | 0.00584 | -0.098 | 186.552
5.5 | 1.147 | 0.00641 | -0.098 | 178.887
6 | 1.202 | 0.00784 | -0.099 | 153.236
6.5 | 1.256 | 0.00907 | -0.1 | 138.403
7 | 1.307 | 0.01172 | -0.101 | 111.491
7.5 | 1.356 | 0.01229 | -0.102 | 110.339
8 | 1.402 | 0.01288 | -0.103 | 108.819
8.5 | 1.445 | 0.01352 | -0.104 | 106.85
9 | 1.484 | 0.01405 | -0.105 | 105.642
9.5 | 1.516 | 0.01469 | -0.106 | 103.201
10 | 1.537 | 0.01536 | -0.106 | 100.043
10.5 | 1.551 | 0.01616 | -0.107 | 96.003
11 | 1.527 | 0.0181 | -0.106 | 84.345
11.5 | 1.521 | 0.01901 | -0.107 | 80.005
12 | 1.507 | 0.02035 | -0.107 | 74.057
12.5 | 1.486 | 0.02178 | -0.107 | 68.232
13 | 1.458 | 0.02344 | -0.108 | 62.194
13.5 | 1.423 | 0.02526 | -0.108 | 56.322
14 | 1.382 | 0.02738 | -0.108 | 50.499
14.5 | 1.338 | 0.02975 | -0.108 | 44.967
15 | 1.29 | 0.03204 | -0.109 | 40.266
15.5 | 1.236 | 0.03621 | -0.108 | 34.119

## 74. Re 5M Mach 0.00 (2)
BIGFOIL.COM POLAR EXPORT
GA 37A612
GA 37A612 |  |  |  | Cl Max: | 1.7783 | at alpha= | 19.5 | deg
XFOIL ncrit=9 |  |  |  | L/D Max: | 219.479 | at alpha= | 4 | deg
Re: | 5000000 |  |  | Cd Min: | 0.07672 | at alpha= | 20 | deg
Mach: | 0 |  |  | Cl=0 at alpha= | -4.0649 | deg
|  |  |  | @ Cl=0.1, Cd= | 0.0062762
|  |  |  | @ Cl=0.4, Cd= | 0.0054964
|  |  |  | @ Cl=0.6, Cd= | 0.0042631
alpha (deg) | Cl | Cd | Cm | Cl/Cd
-13 | -0.8905 | 0.02975 | -0.0898 | -29.9328
-12.5 | -0.87 | 0.02419 | -0.0897 | -35.9653
-12 | -0.8309 | 0.02154 | -0.0894 | -38.5747
-11.5 | -0.7864 | 0.01963 | -0.0891 | -40.0611
-11 | -0.7378 | 0.01839 | -0.089 | -40.1196
-10.5 | -0.6883 | 0.0172 | -0.0889 | -40.0174
-10 | -0.6484 | 0.01374 | -0.088 | -47.1907
-9.5 | -0.598 | 0.01244 | -0.0877 | -48.0707
-9 | -0.5443 | 0.01176 | -0.0878 | -46.284
-8.5 | -0.4902 | 0.01116 | -0.0878 | -43.9247
-8 | -0.4361 | 0.0105 | -0.0879 | -41.5333
-7.5 | -0.3817 | 0.00984 | -0.0879 | -38.7907
-7 | -0.327 | 0.00926 | -0.088 | -35.3132
-6.5 | -0.2721 | 0.00864 | -0.088 | -31.4931
-6 | -0.2169 | 0.00813 | -0.0881 | -26.679
-5.5 | -0.1612 | 0.00766 | -0.0883 | -21.0444
-5 | -0.1053 | 0.00729 | -0.0884 | -14.4444
-4.5 | -0.0489 | 0.00699 | -0.0887 | -6.9957
-4 | 0.0073 | 0.00661 | -0.0889 | 1.1044
-3.5 | 0.0639 | 0.00639 | -0.0892 | 10
-3 | 0.121 | 0.00621 | -0.0896 | 19.4847
-2.5 | 0.1781 | 0.00606 | -0.09 | 29.3894
-2 | 0.235 | 0.00591 | -0.0903 | 39.7631
-1.5 | 0.2923 | 0.00574 | -0.0908 | 50.9233
-1 | 0.3495 | 0.00563 | -0.0913 | 62.0782
-0.5 | 0.4062 | 0.00548 | -0.0917 | 74.1241
0 | 0.4623 | 0.00516 | -0.092 | 89.593
0.5 | 0.5166 | 0.00461 | -0.0922 | 112.0607
1 | 0.5728 | 0.00447 | -0.0926 | 128.1432
1.5 | 0.6267 | 0.00406 | -0.0927 | 154.3596
2 | 0.6756 | 0.00364 | -0.0913 | 185.6044
2.5 | 0.7336 | 0.00363 | -0.0919 | 202.0937
3 | 0.7982 | 0.00375 | -0.0942 | 212.8533
3.5 | 0.8623 | 0.00396 | -0.0965 | 217.7525
4 | 0.9262 | 0.00422 | -0.0988 | 219.4787
4.5 | 0.9866 | 0.00475 | -0.1006 | 207.7053
5 | 1.0202 | 0.00601 | -0.0968 | 169.7504
5.5 | 1.0607 | 0.00687 | -0.0943 | 154.3959
6 | 1.1036 | 0.00775 | -0.0925 | 142.4
6.5 | 1.1479 | 0.00859 | -0.091 | 133.6321
7 | 1.1939 | 0.00931 | -0.0899 | 128.2385
7.5 | 1.2413 | 0.00991 | -0.089 | 125.2573
8 | 1.2864 | 0.01063 | -0.0878 | 121.016
8.5 | 1.3309 | 0.01133 | -0.0865 | 117.4669
9 | 1.3759 | 0.01193 | -0.0854 | 115.3311
9.5 | 1.4175 | 0.01265 | -0.0837 | 112.0553
10 | 1.4563 | 0.0133 | -0.0815 | 109.4962
10.5 | 1.491 | 0.01415 | -0.0789 | 105.371
11 | 1.523 | 0.01523 | -0.0762 | 100
11.5 | 1.5562 | 0.01634 | -0.074 | 95.2387
12 | 1.5846 | 0.01788 | -0.0715 | 88.6242
12.5 | 1.6131 | 0.01954 | -0.0694 | 82.5537
13 | 1.6372 | 0.02162 | -0.0672 | 75.7262
13.5 | 1.6598 | 0.02387 | -0.065 | 69.535
14 | 1.6782 | 0.02651 | -0.0626 | 63.3044
14.5 | 1.6987 | 0.02905 | -0.0607 | 58.475
15 | 1.7162 | 0.03182 | -0.0586 | 53.9346
15.5 | 1.7305 | 0.03496 | -0.0566 | 49.4994
16 | 1.742 | 0.03845 | -0.0546 | 45.3056
16.5 | 1.7518 | 0.04224 | -0.0528 | 41.4725
17 | 1.756 | 0.04669 | -0.051 | 37.6098
17.5 | 1.7635 | 0.05098 | -0.0497 | 34.592
18 | 1.7711 | 0.05534 | -0.0487 | 32.004
18.5 | 1.7756 | 0.06015 | -0.0478 | 29.5195
19 | 1.7781 | 0.06535 | -0.0472 | 27.2089
19.5 | 1.7783 | 0.07085 | -0.0468 | 25.0995
20 | 1.7767 | 0.07672 | -0.0468 | 23.1582

## 75. Re 5M Mach 0.10 (1)
BIGFOIL.COM POLAR EXPORT
GA 37A612
GA 37A612 |  |  |  | Cl Max: | 1.55 | at alpha= | 10.5 | deg
JavaFoil+Calcfoil stall+Eppler ext transition |  |  |  | L/D Max: | 186.323 | at alpha= | 4.5 | deg
Re: | 5000000 |  |  | Cd Min: | 0.00524 | at alpha= | 3.5 | deg
Mach: | 0.1 |  |  | Cl=0 at alpha= | -4.0877 | deg
|  |  |  | @ Cl=0.1, Cd= | 0.0066153
|  |  |  | @ Cl=0.4, Cd= | 0.0058508
|  |  |  | @ Cl=0.6, Cd= | 0.0055162
alpha (deg) | Cl | Cd | Cm | Cl/Cd
-16.5 | -0.291 | 0.11645 | -0.032 | -2.496
-16 | -0.303 | 0.11101 | -0.032 | -2.729
-15.5 | -0.315 | 0.10582 | -0.033 | -2.976
-15 | -0.327 | 0.0997 | -0.033 | -3.278
-14.5 | -0.338 | 0.09499 | -0.034 | -3.557
-14 | -0.348 | 0.09034 | -0.034 | -3.854
-13.5 | -0.357 | 0.08606 | -0.034 | -4.153
-13 | -0.365 | 0.0829 | -0.034 | -4.403
-12.5 | -0.371 | 0.07866 | -0.034 | -4.717
-12 | -0.375 | 0.07457 | -0.035 | -5.033
-11.5 | -0.378 | 0.06943 | -0.037 | -5.439
-11 | -0.377 | 0.06546 | -0.037 | -5.754
-10.5 | -0.373 | 0.06245 | -0.037 | -5.965
-10 | -0.365 | 0.05873 | -0.038 | -6.218
-9.5 | -0.354 | 0.05523 | -0.039 | -6.412
-9 | -0.339 | 0.05201 | -0.04 | -6.525
-8.5 | -0.32 | 0.04927 | -0.04 | -6.497
-8 | -0.363 | 0.00824 | -0.074 | -44.055
-7.5 | -0.331 | 0.0075 | -0.075 | -44.091
-7 | -0.293 | 0.00747 | -0.076 | -39.22
-6.5 | -0.251 | 0.00729 | -0.077 | -34.411
-6 | -0.205 | 0.00707 | -0.078 | -28.958
-5.5 | -0.155 | 0.00732 | -0.079 | -21.184
-5 | -0.102 | 0.00738 | -0.08 | -13.891
-4.5 | -0.047 | 0.00723 | -0.081 | -6.554
-4 | 0.01 | 0.00688 | -0.082 | 1.408
-3.5 | 0.068 | 0.00669 | -0.082 | 10.211
-3 | 0.128 | 0.00655 | -0.083 | 19.544
-2.5 | 0.188 | 0.00659 | -0.084 | 28.569
-2 | 0.249 | 0.00654 | -0.085 | 38.068
-1.5 | 0.31 | 0.00633 | -0.086 | 48.978
-1 | 0.371 | 0.00635 | -0.087 | 58.419
-0.5 | 0.432 | 0.0053 | -0.088 | 81.531
0 | 0.496 | 0.0053 | -0.089 | 93.585
0.5 | 0.557 | 0.00534 | -0.09 | 104.164
1 | 0.618 | 0.00559 | -0.091 | 110.416
1.5 | 0.678 | 0.0057 | -0.092 | 118.938
2 | 0.739 | 0.0056 | -0.093 | 131.921
2.5 | 0.8 | 0.00572 | -0.094 | 139.872
3 | 0.861 | 0.00582 | -0.095 | 147.766
3.5 | 0.921 | 0.00524 | -0.095 | 175.708
4 | 0.979 | 0.00537 | -0.096 | 182.325
4.5 | 1.038 | 0.00557 | -0.097 | 186.323
5 | 1.096 | 0.0059 | -0.098 | 185.744
5.5 | 1.152 | 0.00644 | -0.099 | 178.846
6 | 1.208 | 0.00788 | -0.1 | 153.292
6.5 | 1.262 | 0.00916 | -0.101 | 137.744
7 | 1.313 | 0.01182 | -0.102 | 111.069
7.5 | 1.362 | 0.01239 | -0.103 | 109.923
8 | 1.407 | 0.01299 | -0.103 | 108.343
8.5 | 1.45 | 0.01364 | -0.104 | 106.291
9 | 1.489 | 0.01418 | -0.105 | 104.977
9.5 | 1.519 | 0.01483 | -0.106 | 102.432
10 | 1.538 | 0.01552 | -0.107 | 99.113
10.5 | 1.55 | 0.01634 | -0.108 | 94.875
11 | 1.522 | 0.01832 | -0.106 | 83.079
11.5 | 1.512 | 0.01948 | -0.107 | 77.626
12 | 1.494 | 0.02075 | -0.107 | 72.003
12.5 | 1.468 | 0.02234 | -0.108 | 65.692
13 | 1.434 | 0.02406 | -0.108 | 59.617
13.5 | 1.393 | 0.02611 | -0.108 | 53.361
14 | 1.348 | 0.02823 | -0.109 | 47.725
14.5 | 1.296 | 0.03086 | -0.109 | 41.992
15 | 1.241 | 0.0339 | -0.109 | 36.597
15.5 | 1.182 | 0.03762 | -0.108 | 31.409

## 76. Re 5M Mach 0.10 (2)
BIGFOIL.COM POLAR EXPORT
GA 37A612
GA 37A612 |  |  |  | Cl Max: | 1.7658 | at alpha= | 18.5 | deg
XFOIL ncrit=9 |  |  |  | L/D Max: | 220.331 | at alpha= | 4 | deg
Re: | 5000000 |  |  | Cd Min: | 0.08159 | at alpha= | 20 | deg
Mach: | 0.1 |  |  | Cl=0 at alpha= | -4.0651 | deg
|  |  |  | @ Cl=0.1, Cd= | 0.0062916
|  |  |  | @ Cl=0.4, Cd= | 0.0055211
|  |  |  | @ Cl=0.6, Cd= | 0.0043006
alpha (deg) | Cl | Cd | Cm | Cl/Cd
-11 | -0.7301 | 0.0219 | -0.0912 | -33.3379
-10.5 | -0.687 | 0.01928 | -0.0908 | -35.6328
-10 | -0.6383 | 0.01766 | -0.0906 | -36.1438
-9.5 | -0.6008 | 0.01336 | -0.0894 | -44.9701
-9 | -0.5483 | 0.01227 | -0.0892 | -44.6862
-8.5 | -0.4937 | 0.0116 | -0.0891 | -42.5603
-8 | -0.4391 | 0.01089 | -0.089 | -40.3214
-7.5 | -0.3843 | 0.01017 | -0.089 | -37.7876
-6.5 | -0.274 | 0.00884 | -0.0889 | -30.9955
-5.5 | -0.1624 | 0.00777 | -0.089 | -20.9009
-5 | -0.1062 | 0.00736 | -0.0891 | -14.4293
-4.5 | -0.0494 | 0.00703 | -0.0893 | -7.027
-4 | 0.0074 | 0.0067 | -0.0895 | 1.1045
-3.5 | 0.0641 | 0.00641 | -0.0897 | 10
-3 | 0.1217 | 0.00622 | -0.0901 | 19.5659
-2.5 | 0.1792 | 0.00608 | -0.0905 | 29.4737
-2 | 0.2364 | 0.00591 | -0.0908 | 40
-1.5 | 0.2941 | 0.00575 | -0.0913 | 51.1478
-1 | 0.3516 | 0.00564 | -0.0918 | 62.3404
-0.5 | 0.4086 | 0.0055 | -0.0922 | 74.2909
0 | 0.4652 | 0.00518 | -0.0926 | 89.8069
0.5 | 0.5197 | 0.00462 | -0.0927 | 112.4892
1 | 0.5762 | 0.00448 | -0.0931 | 128.6161
1.5 | 0.6306 | 0.00407 | -0.0932 | 154.9386
2 | 0.6797 | 0.00365 | -0.0918 | 186.2192
2.5 | 0.7381 | 0.00364 | -0.0924 | 202.7747
3 | 0.8031 | 0.00376 | -0.0947 | 213.5904
3.5 | 0.8676 | 0.00397 | -0.097 | 218.539
4 | 0.932 | 0.00423 | -0.0993 | 220.331
4.5 | 0.9926 | 0.00477 | -0.101 | 208.0922
5 | 1.026 | 0.00604 | -0.0971 | 169.8675
5.5 | 1.0667 | 0.00691 | -0.0946 | 154.3705
6 | 1.1097 | 0.0078 | -0.0927 | 142.2692
6.5 | 1.1542 | 0.00866 | -0.0912 | 133.2794
7 | 1.2002 | 0.0094 | -0.0899 | 127.6809
7.5 | 1.2476 | 0.01002 | -0.0889 | 124.511
8 | 1.2928 | 0.01075 | -0.0876 | 120.2605
8.5 | 1.3372 | 0.01146 | -0.0862 | 116.6841
9 | 1.3821 | 0.01208 | -0.0849 | 114.4123
9.5 | 1.4223 | 0.01282 | -0.0829 | 110.9438
10 | 1.4603 | 0.01351 | -0.0804 | 108.0903
10.5 | 1.4946 | 0.01445 | -0.0777 | 103.4325
11 | 1.527 | 0.01559 | -0.0751 | 97.9474
11.5 | 1.5595 | 0.01685 | -0.0728 | 92.5519
12 | 1.5878 | 0.0185 | -0.0704 | 85.827
12.5 | 1.6144 | 0.0204 | -0.0681 | 79.1373
13 | 1.6388 | 0.02256 | -0.0658 | 72.6418
13.5 | 1.6596 | 0.02505 | -0.0635 | 66.2515
14 | 1.679 | 0.02769 | -0.0612 | 60.6356
14.5 | 1.6982 | 0.03041 | -0.0591 | 55.8435
15 | 1.7137 | 0.03344 | -0.0569 | 51.247
15.5 | 1.7271 | 0.03679 | -0.0548 | 46.9448
16 | 1.7366 | 0.0406 | -0.0528 | 42.7734
16.5 | 1.7446 | 0.04471 | -0.0509 | 39.0204
17 | 1.749 | 0.0493 | -0.0493 | 35.4767
17.5 | 1.7569 | 0.05371 | -0.0481 | 32.7109
18 | 1.7626 | 0.0584 | -0.0471 | 30.1815
18.5 | 1.7658 | 0.06353 | -0.0463 | 27.7947
19 | 1.7658 | 0.06916 | -0.0458 | 25.5321
19.5 | 1.7634 | 0.07518 | -0.0455 | 23.4557
20 | 1.7593 | 0.08159 | -0.0457 | 21.5627

## 77. Re 5M Mach 0.25 (1)
BIGFOIL.COM POLAR EXPORT
GA 37A612
GA 37A612 |  |  |  | Cl Max: | 1.537 | at alpha= | 10 | deg
JavaFoil+Calcfoil stall+Eppler ext transition |  |  |  | L/D Max: | 187.356 | at alpha= | 4.5 | deg
Re: | 5000000 |  |  | Cd Min: | 0.00532 | at alpha= | -0.5 | deg
Mach: | 0.25 |  |  | Cl=0 at alpha= | -4.0862 | deg
|  |  |  | @ Cl=0.1, Cd= | 0.0067397
|  |  |  | @ Cl=0.4, Cd= | 0.0059975
|  |  |  | @ Cl=0.6, Cd= | 0.0055178
alpha (deg) | Cl | Cd | Cm | Cl/Cd
-14 | -0.058 | 0.09311 | -0.035 | -0.621
-13.5 | -0.055 | 0.08796 | -0.035 | -0.625
-13 | -0.1 | 0.08437 | -0.035 | -1.18
-12.5 | -0.154 | 0.08002 | -0.036 | -1.927
-12 | -0.192 | 0.07597 | -0.036 | -2.523
-11.5 | -0.222 | 0.07126 | -0.037 | -3.121
-11 | -0.247 | 0.0678 | -0.037 | -3.648
-10.5 | -0.267 | 0.06485 | -0.036 | -4.113
-10 | -0.28 | 0.06132 | -0.036 | -4.574
-9.5 | -0.288 | 0.05753 | -0.038 | -5.014
-9 | -0.29 | 0.05393 | -0.039 | -5.376
-8.5 | -0.285 | 0.05061 | -0.04 | -5.631
-8 | -0.274 | 0.04656 | -0.043 | -5.881
-7.5 | -0.257 | 0.04271 | -0.046 | -6.007
-7 | -0.283 | 0.00778 | -0.078 | -36.332
-6.5 | -0.246 | 0.00735 | -0.079 | -33.463
-6 | -0.203 | 0.00724 | -0.08 | -28.1
-5.5 | -0.156 | 0.00738 | -0.081 | -21.099
-5 | -0.104 | 0.00744 | -0.082 | -13.926
-4.5 | -0.048 | 0.0073 | -0.083 | -6.596
-4 | 0.01 | 0.00721 | -0.084 | 1.369
-3.5 | 0.07 | 0.00672 | -0.085 | 10.394
-3 | 0.131 | 0.00676 | -0.086 | 19.396
-2.5 | 0.193 | 0.00645 | -0.087 | 29.967
-2 | 0.256 | 0.00639 | -0.088 | 40.033
-1.5 | 0.318 | 0.00643 | -0.089 | 49.554
-1 | 0.381 | 0.00629 | -0.089 | 60.54
-0.5 | 0.444 | 0.00532 | -0.09 | 83.411
0 | 0.51 | 0.00538 | -0.091 | 94.789
0.5 | 0.572 | 0.00542 | -0.092 | 105.463
1 | 0.635 | 0.00564 | -0.093 | 112.563
1.5 | 0.697 | 0.00576 | -0.094 | 120.94
2 | 0.76 | 0.0057 | -0.095 | 133.331
2.5 | 0.822 | 0.00581 | -0.096 | 141.409
3 | 0.884 | 0.00588 | -0.097 | 150.371
3.5 | 0.947 | 0.00599 | -0.098 | 158.014
4 | 1.005 | 0.00546 | -0.099 | 184.07
4.5 | 1.066 | 0.00569 | -0.1 | 187.356
5 | 1.125 | 0.00609 | -0.101 | 184.824
5.5 | 1.183 | 0.00702 | -0.102 | 168.502
6 | 1.239 | 0.00828 | -0.103 | 149.666
6.5 | 1.293 | 0.0106 | -0.104 | 121.963
7 | 1.344 | 0.01238 | -0.104 | 108.589
7.5 | 1.392 | 0.01304 | -0.105 | 106.757
8 | 1.435 | 0.01364 | -0.106 | 105.256
8.5 | 1.475 | 0.01429 | -0.107 | 103.168
9 | 1.509 | 0.01503 | -0.108 | 100.37
9.5 | 1.53 | 0.01588 | -0.109 | 96.37
10 | 1.537 | 0.01671 | -0.11 | 91.979
10.5 | 1.496 | 0.01893 | -0.108 | 79.021
11 | 1.472 | 0.02033 | -0.109 | 72.403
11.5 | 1.434 | 0.02173 | -0.109 | 65.998
12 | 1.381 | 0.02378 | -0.109 | 58.068
12.5 | 1.314 | 0.0261 | -0.11 | 50.342
13 | 1.234 | 0.02897 | -0.11 | 42.595
13.5 | 1.14 | 0.03266 | -0.109 | 34.919
14 | 1.024 | 0.04155 | -0.107 | 24.635
14.5 | 0.811 | 0.10555 | -0.067 | 7.685
15 | 0.715 | 0.11367 | -0.064 | 6.295

## 78. Re 5M Mach 0.25 (2)
BIGFOIL.COM POLAR EXPORT
GA 37A612
GA 37A612 |  |  |  | Cl Max: | 1.7017 | at alpha= | 15.5 | deg
XFOIL ncrit=9 |  |  |  | L/D Max: | 223.736 | at alpha= | 4 | deg
Re: | 5000000 |  |  | Cd Min: | 0.11823 | at alpha= | 20 | deg
Mach: | 0.25 |  |  | Cl=0 at alpha= | -4.0595 | deg
|  |  |  | @ Cl=0.1, Cd= | 0.0063891
|  |  |  | @ Cl=0.4, Cd= | 0.0056007
|  |  |  | @ Cl=0.6, Cd= | 0.0045082
alpha (deg) | Cl | Cd | Cm | Cl/Cd
-8 | -0.4453 | 0.01578 | -0.0965 | -28.2193
-7.5 | -0.394 | 0.01337 | -0.0956 | -29.469
-7 | -0.3381 | 0.01202 | -0.095 | -28.1281
-6.5 | -0.2825 | 0.01062 | -0.0944 | -26.6008
-6 | -0.2257 | 0.0095 | -0.0939 | -23.7579
-5.5 | -0.1684 | 0.00858 | -0.0934 | -19.627
-5 | -0.1105 | 0.00789 | -0.0931 | -14.0051
-4.5 | -0.0518 | 0.00735 | -0.093 | -7.0476
-4 | 0.007 | 0.00697 | -0.093 | 1.0043
-3.5 | 0.0657 | 0.00651 | -0.0929 | 10.0922
-3 | 0.1253 | 0.0063 | -0.0932 | 19.8889
-2.5 | 0.1847 | 0.00615 | -0.0934 | 30.0325
-2 | 0.2443 | 0.00595 | -0.0937 | 41.0588
-1.5 | 0.3039 | 0.00581 | -0.0941 | 52.3064
-1 | 0.3632 | 0.0057 | -0.0945 | 63.7193
-0.5 | 0.4225 | 0.00554 | -0.095 | 76.2635
0 | 0.4811 | 0.00525 | -0.0954 | 91.6381
0.5 | 0.5371 | 0.00469 | -0.0955 | 114.5203
1 | 0.5955 | 0.00454 | -0.0959 | 131.1674
1.5 | 0.6521 | 0.00414 | -0.096 | 157.5121
2 | 0.7026 | 0.00369 | -0.0946 | 190.4065
2.5 | 0.763 | 0.00369 | -0.0952 | 206.7751
3 | 0.8305 | 0.00381 | -0.0975 | 217.979
3.5 | 0.8972 | 0.00402 | -0.0998 | 223.1841
4 | 0.9643 | 0.00431 | -0.1022 | 223.7355
4.5 | 1.0259 | 0.00485 | -0.1035 | 211.5258
5 | 1.0581 | 0.0062 | -0.0989 | 170.6613
5.5 | 1.0989 | 0.00719 | -0.0959 | 152.8373
6 | 1.1423 | 0.00817 | -0.0936 | 139.8164
6.5 | 1.1872 | 0.0091 | -0.0916 | 130.4615
7 | 1.2347 | 0.00984 | -0.09 | 125.4776
7.5 | 1.2814 | 0.01059 | -0.0883 | 121.0009
8 | 1.3258 | 0.01142 | -0.0863 | 116.0946
8.5 | 1.3688 | 0.01218 | -0.0839 | 112.381
9 | 1.4067 | 0.01302 | -0.0807 | 108.0415
9.5 | 1.4441 | 0.01398 | -0.0777 | 103.2976
10 | 1.4802 | 0.01513 | -0.0749 | 97.8321
10.5 | 1.5123 | 0.01668 | -0.072 | 90.6655
11 | 1.5462 | 0.01828 | -0.0697 | 84.5842
11.5 | 1.5745 | 0.02037 | -0.067 | 77.295
12 | 1.5993 | 0.02284 | -0.0643 | 70.0219
12.5 | 1.6221 | 0.02549 | -0.0616 | 63.6367
13 | 1.6397 | 0.02858 | -0.0587 | 57.3723
13.5 | 1.6586 | 0.03165 | -0.056 | 52.4044
14 | 1.6739 | 0.03506 | -0.0533 | 47.7439
14.5 | 1.6863 | 0.03889 | -0.0508 | 43.3608
15 | 1.6962 | 0.04309 | -0.0484 | 39.3641
15.5 | 1.7017 | 0.04785 | -0.0462 | 35.5632
16 | 1.7009 | 0.05339 | -0.0441 | 31.858
16.5 | 1.7007 | 0.0591 | -0.0425 | 28.7766
17 | 1.7006 | 0.06502 | -0.0413 | 26.155
17.5 | 1.6947 | 0.07175 | -0.0406 | 23.6195
18 | 1.686 | 0.07907 | -0.0403 | 21.3229
18.5 | 1.6705 | 0.08746 | -0.0408 | 19.1002
19 | 1.6513 | 0.09665 | -0.042 | 17.0854
19.5 | 1.6269 | 0.10689 | -0.0442 | 15.2203
20 | 1.5978 | 0.11823 | -0.0477 | 13.5143

## 79. Re 5M Mach 0.50 (1)
BIGFOIL.COM POLAR EXPORT
GA 37A612
GA 37A612 |  |  |  | Cl Max: | 1.447 | at alpha= | 7.5 | deg
JavaFoil+Calcfoil stall+Eppler ext transition |  |  |  | L/D Max: | 185.507 | at alpha= | 4 | deg
Re: | 5000000 |  |  | Cd Min: | 0.00556 | at alpha= | 0 | deg
Mach: | 0.5 |  |  | Cl=0 at alpha= | -4.1064 | deg
|  |  |  | @ Cl=0.1, Cd= | 0.0072729
|  |  |  | @ Cl=0.4, Cd= | 0.0066279
|  |  |  | @ Cl=0.6, Cd= | 0.0056071
alpha (deg) | Cl | Cd | Cm | Cl/Cd
-20 | -0.87 | 0.15738 | -0.037 | -5.527
-19.5 | -0.845 | 0.16285 | -0.038 | -5.188
-19 | -0.819 | 0.15472 | -0.039 | -5.291
-18.5 | -0.792 | 0.14536 | -0.039 | -5.448
-18 | -0.765 | 0.14007 | -0.039 | -5.459
-17.5 | -0.737 | 0.13519 | -0.038 | -5.45
-17 | -0.709 | 0.13117 | -0.038 | -5.403
-16.5 | -0.682 | 0.129 | -0.038 | -5.285
-16 | -0.655 | 0.12302 | -0.038 | -5.324
-15.5 | -0.628 | 0.11748 | -0.038 | -5.345
-15 | -0.601 | 0.11306 | -0.039 | -5.315
-14.5 | -0.574 | 0.10852 | -0.039 | -5.288
-14 | -0.547 | 0.10481 | -0.039 | -5.217
-13.5 | -0.52 | 0.10315 | -0.04 | -5.038
-13 | -0.493 | 0.0964 | -0.04 | -5.113
-12.5 | -0.465 | 0.09107 | -0.039 | -5.103
-12 | -0.438 | 0.08413 | -0.04 | -5.201
-11.5 | -0.41 | 0.07715 | -0.041 | -5.32
-11 | -0.383 | 0.07095 | -0.041 | -5.402
-10.5 | -0.356 | 0.06597 | -0.043 | -5.401
-10 | -0.329 | 0.06127 | -0.044 | -5.37
-9.5 | -0.302 | 0.05681 | -0.045 | -5.309
-9 | -0.274 | 0.05282 | -0.046 | -5.191
-8.5 | -0.245 | 0.05668 | -0.04 | -4.319
-8 | -0.217 | 0.05085 | -0.041 | -4.275
-7.5 | -0.19 | 0.04683 | -0.044 | -4.062
-7 | -0.166 | 0.03782 | -0.057 | -4.386
-6.5 | -0.135 | 0.04145 | -0.048 | -3.258
-6 | -0.107 | 0.03891 | -0.049 | -2.755
-5.5 | -0.079 | 0.03909 | -0.044 | -2.018
-5 | -0.051 | 0.03517 | -0.05 | -1.46
-4.5 | -0.037 | 0.03458 | -0.046 | -1.059
-4 | 0.01 | 0.00754 | -0.094 | 1.356
-3.5 | 0.075 | 0.00732 | -0.095 | 10.262
-3 | 0.144 | 0.00719 | -0.096 | 19.981
-2.5 | 0.214 | 0.0069 | -0.097 | 30.981
-2 | 0.284 | 0.00681 | -0.098 | 41.745
-1.5 | 0.355 | 0.00666 | -0.099 | 53.315
-1 | 0.425 | 0.00661 | -0.1 | 64.394
-0.5 | 0.496 | 0.00664 | -0.101 | 74.766
0 | 0.57 | 0.00556 | -0.102 | 102.407
0.5 | 0.64 | 0.00567 | -0.103 | 112.751
1 | 0.709 | 0.00579 | -0.104 | 122.54
1.5 | 0.779 | 0.00617 | -0.105 | 126.39
2 | 0.849 | 0.00632 | -0.106 | 134.327
2.5 | 0.919 | 0.00623 | -0.108 | 147.543
3 | 0.989 | 0.00638 | -0.109 | 155.109
3.5 | 1.059 | 0.00659 | -0.11 | 160.696
4 | 1.122 | 0.00605 | -0.111 | 185.507
4.5 | 1.189 | 0.00645 | -0.112 | 184.342
5 | 1.252 | 0.00696 | -0.113 | 179.862
5.5 | 1.313 | 0.00916 | -0.114 | 143.3
6 | 1.37 | 0.01217 | -0.115 | 112.537
6.5 | 1.421 | 0.01453 | -0.116 | 97.787
7 | 1.429 | 0.0165 | -0.114 | 86.632
7.5 | 1.447 | 0.01777 | -0.115 | 81.448
8 | 1.438 | 0.01927 | -0.115 | 74.646
8.5 | 1.374 | 0.02117 | -0.116 | 64.925
9 | 0.875 | 0.02324 | -0.116 | 37.65
9.5 | 0.905 | 0.02489 | -0.117 | 36.347
10 | 0.932 | 0.02774 | -0.117 | 33.6
10.5 | 0.963 | 0.02889 | -0.118 | 33.335
11 | 0.851 | 0.07581 | -0.075 | 11.223
11.5 | 0.867 | 0.08436 | -0.06 | 10.28
12 | 0.899 | 0.08871 | -0.068 | 10.131
12.5 | 0.932 | 0.09386 | -0.075 | 9.925

## 80. Re 5M Mach 0.50 (2)
BIGFOIL.COM POLAR EXPORT
GA 37A612
GA 37A612 |  |  |  | Cl Max: | 1.5439 | at alpha= | 11 | deg
XFOIL ncrit=9 |  |  |  | L/D Max: | 240.302 | at alpha= | 3.5 | deg
Re: | 5000000 |  |  | Cd Min: | 0.15221 | at alpha= | 16 | deg
Mach: | 0.5 |  |  | Cl=0 at alpha= | -4.1853 | deg
|  |  |  | @ Cl=0.1, Cd= | 0.0075376
|  |  |  | @ Cl=0.4, Cd= | 0.0059158
|  |  |  | @ Cl=0.6, Cd= | 0.0051565
alpha (deg) | Cl | Cd | Cm | Cl/Cd
-9 | -0.2169 | 0.0964 | -0.0561 | -2.25
-8.5 | -0.1994 | 0.08978 | -0.0597 | -2.221
-8 | -0.1862 | 0.08268 | -0.0636 | -2.2521
-7.5 | -0.0949 | 0.05795 | -0.0739 | -1.6376
-7 | -0.1646 | 0.06846 | -0.0727 | -2.4043
-6.5 | -0.1571 | 0.06021 | -0.0809 | -2.6092
-6 | -0.134 | 0.04879 | -0.0972 | -2.7465
-5.5 | -0.1069 | 0.03648 | -0.109 | -2.9304
-5 | -0.0692 | 0.02729 | -0.1131 | -2.5357
-4.5 | -0.027 | 0.0189 | -0.1133 | -1.4286
-4 | 0.0159 | 0.01092 | -0.1107 | 1.456
-3.5 | 0.0752 | 0.00791 | -0.1086 | 9.507
-3 | 0.1418 | 0.00691 | -0.1075 | 20.521
-2.5 | 0.2103 | 0.0065 | -0.1069 | 32.3538
-2 | 0.2791 | 0.00627 | -0.1068 | 44.5136
-1.5 | 0.3479 | 0.00603 | -0.1069 | 57.6949
-1 | 0.4163 | 0.00588 | -0.1071 | 70.7993
-0.5 | 0.4843 | 0.00579 | -0.1074 | 83.6442
0 | 0.552 | 0.00558 | -0.1079 | 98.9247
0.5 | 0.6166 | 0.00501 | -0.108 | 123.0739
1 | 0.6827 | 0.00476 | -0.1083 | 143.4244
1.5 | 0.7489 | 0.00453 | -0.1086 | 165.3201
2 | 0.8066 | 0.00392 | -0.1068 | 205.7653
2.5 | 0.8756 | 0.00398 | -0.1072 | 220
3 | 0.9542 | 0.00412 | -0.1097 | 231.6019
3.5 | 1.0333 | 0.0043 | -0.1121 | 240.3023
4 | 1.114 | 0.00466 | -0.1149 | 239.0558
4.5 | 1.1766 | 0.00518 | -0.1136 | 227.1429
5 | 1.2026 | 0.00687 | -0.1059 | 175.0509
5.5 | 1.2364 | 0.00852 | -0.0999 | 145.1174
6 | 1.2704 | 0.01006 | -0.0941 | 126.2823
6.5 | 1.301 | 0.01155 | -0.0878 | 112.6407
7 | 1.3356 | 0.01335 | -0.083 | 100.0449
7.5 | 1.3695 | 0.01567 | -0.0791 | 87.3963
8 | 1.4068 | 0.01807 | -0.0757 | 77.8528
8.5 | 1.4437 | 0.02061 | -0.0723 | 70.0485
9 | 1.4745 | 0.02356 | -0.0684 | 62.5849
9.5 | 1.5039 | 0.02664 | -0.0643 | 56.4527
10 | 1.5268 | 0.03019 | -0.0598 | 50.573
10.5 | 1.5438 | 0.0343 | -0.0551 | 45.0087
11 | 1.5439 | 0.03985 | -0.05 | 38.7428
11.5 | 1.5282 | 0.04684 | -0.045 | 32.626
12 | 1.5038 | 0.0548 | -0.0406 | 27.4416
12.5 | 1.4752 | 0.06351 | -0.0371 | 23.2278
13 | 1.4426 | 0.07326 | -0.0351 | 19.6915
13.5 | 1.4068 | 0.08425 | -0.0353 | 16.6979
14 | 1.3696 | 0.09625 | -0.0373 | 14.2296
14.5 | 1.3305 | 0.10943 | -0.0415 | 12.1585
15 | 1.294 | 0.12339 | -0.0475 | 10.4871
15.5 | 1.2624 | 0.13766 | -0.0549 | 9.1704
16 | 1.236 | 0.15221 | -0.0633 | 8.1204

## 81. Re 6M Mach 0.00 (1)
BIGFOIL.COM POLAR EXPORT
GA 37A612
GA 37A612 |  |  |  | Cl Max: | 1.558 | at alpha= | 11 | deg
JavaFoil+Calcfoil stall+Eppler ext transition |  |  |  | L/D Max: | 181.395 | at alpha= | 4.5 | deg
Re: | 6000000 |  |  | Cd Min: | 0.00517 | at alpha= | -0.5 | deg
Mach: | 0 |  |  | Cl=0 at alpha= | -4.0877 | deg
|  |  |  | @ Cl=0.1, Cd= | 0.0064012
|  |  |  | @ Cl=0.4, Cd= | 0.0056667
|  |  |  | @ Cl=0.6, Cd= | 0.0054707
alpha (deg) | Cl | Cd | Cm | Cl/Cd
-17 | -0.322 | 0.1202 | -0.032 | -2.678
-16.5 | -0.332 | 0.11452 | -0.032 | -2.902
-16 | -0.343 | 0.1091 | -0.033 | -3.141
-15.5 | -0.353 | 0.10386 | -0.033 | -3.394
-15 | -0.362 | 0.09799 | -0.034 | -3.697
-14.5 | -0.371 | 0.09337 | -0.034 | -3.973
-14 | -0.379 | 0.08865 | -0.035 | -4.273
-13.5 | -0.385 | 0.08462 | -0.035 | -4.554
-13 | -0.39 | 0.08139 | -0.035 | -4.795
-12.5 | -0.394 | 0.0771 | -0.036 | -5.108
-12 | -0.395 | 0.07276 | -0.036 | -5.435
-11.5 | -0.395 | 0.06777 | -0.038 | -5.83
-11 | -0.392 | 0.06353 | -0.039 | -6.172
-10.5 | -0.385 | 0.06096 | -0.038 | -6.313
-10 | -0.376 | 0.05712 | -0.04 | -6.575
-9.5 | -0.363 | 0.05321 | -0.041 | -6.823
-9 | -0.346 | 0.05048 | -0.042 | -6.854
-8.5 | -0.326 | 0.04691 | -0.044 | -6.95
-8 | -0.367 | 0.00761 | -0.074 | -48.235
-7.5 | -0.333 | 0.00731 | -0.075 | -45.496
-7 | -0.294 | 0.00734 | -0.076 | -40.077
-6.5 | -0.251 | 0.00708 | -0.077 | -35.499
-6 | -0.205 | 0.00729 | -0.077 | -28.089
-5.5 | -0.155 | 0.0067 | -0.078 | -23.103
-5 | -0.102 | 0.00715 | -0.079 | -14.297
-4.5 | -0.047 | 0.00701 | -0.08 | -6.741
-4 | 0.01 | 0.00675 | -0.081 | 1.428
-3.5 | 0.068 | 0.00645 | -0.082 | 10.544
-3 | 0.127 | 0.00636 | -0.083 | 20.012
-2.5 | 0.187 | 0.00644 | -0.084 | 29.122
-2 | 0.248 | 0.00638 | -0.085 | 38.826
-1.5 | 0.309 | 0.00626 | -0.086 | 49.308
-1 | 0.369 | 0.00618 | -0.087 | 59.715
-0.5 | 0.43 | 0.00517 | -0.088 | 83.089
0 | 0.493 | 0.00522 | -0.089 | 94.528
0.5 | 0.554 | 0.00521 | -0.089 | 106.251
1 | 0.614 | 0.00555 | -0.09 | 110.669
1.5 | 0.675 | 0.00565 | -0.091 | 119.499
2 | 0.735 | 0.00555 | -0.092 | 132.582
2.5 | 0.796 | 0.00561 | -0.093 | 141.89
3 | 0.856 | 0.00571 | -0.094 | 150.011
3.5 | 0.917 | 0.00581 | -0.095 | 157.699
4 | 0.974 | 0.00541 | -0.096 | 179.904
4.5 | 1.033 | 0.00569 | -0.097 | 181.395
5 | 1.09 | 0.00603 | -0.098 | 180.804
5.5 | 1.147 | 0.00729 | -0.098 | 157.268
6 | 1.202 | 0.008 | -0.099 | 150.193
6.5 | 1.256 | 0.00987 | -0.1 | 127.216
7 | 1.307 | 0.01137 | -0.101 | 115.001
7.5 | 1.356 | 0.0119 | -0.102 | 113.937
8 | 1.402 | 0.01247 | -0.103 | 112.383
8.5 | 1.445 | 0.01305 | -0.104 | 110.755
9 | 1.484 | 0.01362 | -0.105 | 109.001
9.5 | 1.516 | 0.01429 | -0.106 | 106.035
10 | 1.537 | 0.01489 | -0.106 | 103.197
10.5 | 1.551 | 0.01557 | -0.107 | 99.592
11 | 1.558 | 0.01651 | -0.108 | 94.318
11.5 | 1.524 | 0.01829 | -0.107 | 83.322
12 | 1.51 | 0.01957 | -0.107 | 77.193
12.5 | 1.489 | 0.021 | -0.108 | 70.889
13 | 1.461 | 0.02249 | -0.108 | 64.954
13.5 | 1.426 | 0.02423 | -0.108 | 58.863
14 | 1.386 | 0.02627 | -0.109 | 52.757
14.5 | 1.341 | 0.02849 | -0.109 | 47.062
15 | 1.293 | 0.03064 | -0.109 | 42.216
15.5 | 1.239 | 0.03457 | -0.109 | 35.836
16 | 1.186 | 0.03749 | -0.109 | 31.648

## 82. Re 6M Mach 0.00 (2)
BIGFOIL.COM POLAR EXPORT
GA 37A612
GA 37A612 |  |  |  | Cl Max: | 1.81 | at alpha= | 19.5 | deg
XFOIL ncrit=9 |  |  |  | L/D Max: | 220.721 | at alpha= | 4 | deg
Re: | 6000000 |  |  | Cd Min: | 0.07278 | at alpha= | 20 | deg
Mach: | 0 |  |  | Cl=0 at alpha= | -4.0634 | deg
|  |  |  | @ Cl=0.1, Cd= | 0.0060388
|  |  |  | @ Cl=0.4, Cd= | 0.0053253
|  |  |  | @ Cl=0.6, Cd= | 0.0042807
alpha (deg) | Cl | Cd | Cm | Cl/Cd
-15 | -1.072 | 0.03216 | -0.0906 | -33.3333
-14.5 | -1.0596 | 0.02716 | -0.0904 | -39.0133
-14 | -1.0302 | 0.02387 | -0.0898 | -43.1588
-13.5 | -0.9921 | 0.02152 | -0.0893 | -46.1013
-13 | -0.9485 | 0.01983 | -0.0889 | -47.8316
-12.5 | -0.9021 | 0.01841 | -0.0886 | -49.0005
-12 | -0.8532 | 0.0173 | -0.0883 | -49.3179
-11.5 | -0.8031 | 0.01632 | -0.0882 | -49.2096
-11 | -0.751 | 0.01564 | -0.0882 | -48.0179
-10.5 | -0.6989 | 0.01488 | -0.0881 | -46.9691
-10 | -0.6458 | 0.01428 | -0.0882 | -45.2241
-9.5 | -0.6004 | 0.01185 | -0.0875 | -50.6667
-9 | -0.5487 | 0.01073 | -0.0873 | -51.137
-8.5 | -0.4946 | 0.01007 | -0.0873 | -49.1162
-8 | -0.44 | 0.00949 | -0.0874 | -46.3646
-7.5 | -0.3851 | 0.00898 | -0.0874 | -42.8842
-7 | -0.3297 | 0.00849 | -0.0876 | -38.8339
-6.5 | -0.2744 | 0.00802 | -0.0877 | -34.2145
-6 | -0.2185 | 0.00759 | -0.0879 | -28.7879
-5.5 | -0.1626 | 0.00721 | -0.088 | -22.552
-5 | -0.1063 | 0.00688 | -0.0883 | -15.4506
-4.5 | -0.0496 | 0.00662 | -0.0886 | -7.4924
-4 | 0.0072 | 0.00644 | -0.0889 | 1.118
-3.5 | 0.0639 | 0.00614 | -0.0892 | 10.4072
-3 | 0.121 | 0.00598 | -0.0896 | 20.2341
-2.5 | 0.1781 | 0.00586 | -0.09 | 30.3925
-2 | 0.2354 | 0.00569 | -0.0904 | 41.3708
-1.5 | 0.2927 | 0.00556 | -0.0909 | 52.6439
-0.5 | 0.407 | 0.00531 | -0.0918 | 76.6478
0 | 0.4636 | 0.00507 | -0.0922 | 91.4398
0.5 | 0.5182 | 0.00462 | -0.0925 | 112.1645
1 | 0.5741 | 0.00436 | -0.0928 | 131.6743
1.5 | 0.6296 | 0.00419 | -0.0932 | 150.2625
2 | 0.6816 | 0.00369 | -0.0927 | 184.7154
2.5 | 0.7315 | 0.00351 | -0.0915 | 208.4046
3 | 0.7948 | 0.00363 | -0.0935 | 218.9532
3.5 | 0.8547 | 0.00389 | -0.0948 | 219.7172
4 | 0.9182 | 0.00416 | -0.0971 | 220.7212
4.5 | 0.9775 | 0.005 | -0.0988 | 195.5
5 | 1.0168 | 0.0062 | -0.0963 | 164
5.5 | 1.0594 | 0.00692 | -0.0942 | 153.0925
6 | 1.1034 | 0.0077 | -0.0925 | 143.2987
6.5 | 1.1491 | 0.00845 | -0.0912 | 135.9882
7 | 1.1968 | 0.00906 | -0.0904 | 132.0971
7.5 | 1.244 | 0.00968 | -0.0895 | 128.5124
8 | 1.2899 | 0.01036 | -0.0884 | 124.5077
8.5 | 1.3361 | 0.01097 | -0.0874 | 121.7958
9 | 1.3816 | 0.01156 | -0.0863 | 119.5156
9.5 | 1.4259 | 0.01217 | -0.0851 | 117.1652
10 | 1.4668 | 0.0128 | -0.0833 | 114.5938
10.5 | 1.5013 | 0.01363 | -0.0805 | 110.1467
11 | 1.5361 | 0.01449 | -0.078 | 106.011
11.5 | 1.568 | 0.01561 | -0.0755 | 100.4484
12 | 1.598 | 0.01697 | -0.0731 | 94.1662
12.5 | 1.6247 | 0.01869 | -0.0706 | 86.9288
13 | 1.6507 | 0.02056 | -0.0684 | 80.287
13.5 | 1.6725 | 0.02284 | -0.066 | 73.2268
14 | 1.6963 | 0.02503 | -0.0641 | 67.7707
14.5 | 1.7167 | 0.02752 | -0.062 | 62.3801
15 | 1.7336 | 0.03033 | -0.0599 | 57.1579
15.5 | 1.7469 | 0.03348 | -0.0576 | 52.1774
16 | 1.7568 | 0.03705 | -0.0554 | 47.417
16.5 | 1.7687 | 0.04059 | -0.0536 | 43.5748
17 | 1.7811 | 0.04421 | -0.0522 | 40.2873
17.5 | 1.7912 | 0.0481 | -0.0508 | 37.2391
18 | 1.7992 | 0.05235 | -0.0497 | 34.3687
18.5 | 1.8043 | 0.057 | -0.0487 | 31.6544
19 | 1.8081 | 0.0619 | -0.0479 | 29.21
19.5 | 1.81 | 0.06714 | -0.0474 | 26.9586
20 | 1.8089 | 0.07278 | -0.047 | 24.8544

## 83. Re 6M Mach 0.10 (1)
BIGFOIL.COM POLAR EXPORT
GA 37A612
GA 37A612 |  |  |  | Cl Max: | 1.554 | at alpha= | 11 | deg
JavaFoil+Calcfoil stall+Eppler ext transition |  |  |  | L/D Max: | 182.727 | at alpha= | 4.5 | deg
Re: | 6000000 |  |  | Cd Min: | 0.00516 | at alpha= | 0 | deg
Mach: | 0.1 |  |  | Cl=0 at alpha= | -4.0877 | deg
|  |  |  | @ Cl=0.1, Cd= | 0.0064473
|  |  |  | @ Cl=0.4, Cd= | 0.0057351
|  |  |  | @ Cl=0.6, Cd= | 0.0054374
alpha (deg) | Cl | Cd | Cm | Cl/Cd
-16.5 | -0.291 | 0.11575 | -0.032 | -2.514
-16 | -0.303 | 0.11006 | -0.033 | -2.755
-15.5 | -0.315 | 0.10467 | -0.033 | -3.012
-15 | -0.327 | 0.09893 | -0.034 | -3.306
-14.5 | -0.338 | 0.09412 | -0.034 | -3.594
-14 | -0.349 | 0.08917 | -0.035 | -3.908
-13.5 | -0.358 | 0.08501 | -0.035 | -4.209
-13 | -0.365 | 0.08173 | -0.035 | -4.471
-12.5 | -0.371 | 0.07764 | -0.035 | -4.785
-12 | -0.376 | 0.07344 | -0.036 | -5.117
-11.5 | -0.378 | 0.06833 | -0.037 | -5.533
-11 | -0.377 | 0.06451 | -0.038 | -5.847
-10.5 | -0.373 | 0.06141 | -0.038 | -6.074
-10 | -0.366 | 0.05794 | -0.039 | -6.311
-9.5 | -0.355 | 0.05398 | -0.041 | -6.578
-9 | -0.341 | 0.05016 | -0.043 | -6.794
-8.5 | -0.322 | 0.04753 | -0.043 | -6.765
-8 | -0.364 | 0.00768 | -0.074 | -47.366
-7.5 | -0.331 | 0.00732 | -0.075 | -45.207
-7 | -0.293 | 0.00737 | -0.076 | -39.752
-6.5 | -0.251 | 0.00752 | -0.077 | -33.354
-6 | -0.205 | 0.00733 | -0.078 | -27.926
-5.5 | -0.155 | 0.00715 | -0.079 | -21.71
-5 | -0.102 | 0.00718 | -0.08 | -14.284
-4.5 | -0.047 | 0.00694 | -0.081 | -6.832
-4 | 0.01 | 0.00671 | -0.082 | 1.444
-3.5 | 0.068 | 0.00649 | -0.082 | 10.516
-3 | 0.128 | 0.00641 | -0.083 | 19.972
-2.5 | 0.188 | 0.00648 | -0.084 | 29.066
-2 | 0.249 | 0.00633 | -0.085 | 39.323
-1.5 | 0.31 | 0.00621 | -0.086 | 49.931
-1 | 0.371 | 0.00622 | -0.087 | 59.597
-0.5 | 0.432 | 0.0052 | -0.088 | 83.079
0 | 0.496 | 0.00516 | -0.089 | 96.098
0.5 | 0.557 | 0.00524 | -0.09 | 106.225
1 | 0.618 | 0.00552 | -0.091 | 111.799
1.5 | 0.678 | 0.00564 | -0.092 | 120.222
2 | 0.739 | 0.00554 | -0.093 | 133.518
2.5 | 0.8 | 0.00564 | -0.094 | 141.849
3 | 0.861 | 0.00575 | -0.095 | 149.813
3.5 | 0.921 | 0.00584 | -0.095 | 157.676
4 | 0.979 | 0.00542 | -0.096 | 180.431
4.5 | 1.038 | 0.00568 | -0.097 | 182.727
5 | 1.096 | 0.00605 | -0.098 | 181.195
5.5 | 1.152 | 0.00736 | -0.099 | 156.625
6 | 1.208 | 0.00807 | -0.1 | 149.633
6.5 | 1.262 | 0.00996 | -0.101 | 126.684
7 | 1.313 | 0.01145 | -0.102 | 114.623
7.5 | 1.362 | 0.012 | -0.103 | 113.482
8 | 1.407 | 0.0126 | -0.103 | 111.687
8.5 | 1.45 | 0.01319 | -0.104 | 109.927
9 | 1.489 | 0.01374 | -0.105 | 108.314
9.5 | 1.519 | 0.01443 | -0.106 | 105.219
10 | 1.538 | 0.01512 | -0.107 | 101.718
10.5 | 1.55 | 0.01584 | -0.108 | 97.877
11 | 1.554 | 0.0166 | -0.109 | 93.606
11.5 | 1.515 | 0.01874 | -0.107 | 80.834
12 | 1.498 | 0.01995 | -0.108 | 75.068
12.5 | 1.471 | 0.02146 | -0.108 | 68.55
13 | 1.438 | 0.02309 | -0.108 | 62.261
13.5 | 1.397 | 0.02503 | -0.109 | 55.794
14 | 1.351 | 0.02709 | -0.109 | 49.862
14.5 | 1.299 | 0.02953 | -0.109 | 43.995
15 | 1.244 | 0.03245 | -0.109 | 38.326
15.5 | 1.185 | 0.03583 | -0.109 | 33.084
16 | 1.123 | 0.04053 | -0.108 | 27.705

## 84. Re 6M Mach 0.10 (2)
BIGFOIL.COM POLAR EXPORT
GA 37A612
GA 37A612 |  |  |  | Cl Max: | 1.7967 | at alpha= | 19 | deg
XFOIL ncrit=9 |  |  |  | L/D Max: | 221.583 | at alpha= | 4 | deg
Re: | 6000000 |  |  | Cd Min: | 0.07749 | at alpha= | 20 | deg
Mach: | 0.1 |  |  | Cl=0 at alpha= | -4.062 | deg
|  |  |  | @ Cl=0.1, Cd= | 0.0060602
|  |  |  | @ Cl=0.4, Cd= | 0.0053464
|  |  |  | @ Cl=0.6, Cd= | 0.0042959
alpha (deg) | Cl | Cd | Cm | Cl/Cd
-13 | -0.9012 | 0.03012 | -0.0919 | -29.9203
-12.5 | -0.8896 | 0.02289 | -0.0916 | -38.8641
-12 | -0.8504 | 0.02 | -0.091 | -42.52
-11.5 | -0.8047 | 0.01808 | -0.0905 | -44.5077
-11 | -0.7546 | 0.01687 | -0.0902 | -44.7303
-10.5 | -0.7033 | 0.01577 | -0.09 | -44.5973
-10 | -0.6504 | 0.01495 | -0.0898 | -43.505
-9.5 | -0.5972 | 0.01411 | -0.0897 | -42.3246
-9 | -0.5522 | 0.01132 | -0.0888 | -48.7809
-8.5 | -0.4985 | 0.01045 | -0.0886 | -47.7033
-8 | -0.4434 | 0.00979 | -0.0885 | -45.2911
-7 | -0.3321 | 0.0087 | -0.0886 | -38.1724
-6 | -0.2202 | 0.0077 | -0.0887 | -28.5974
-5.5 | -0.164 | 0.0073 | -0.0888 | -22.4658
-5 | -0.1072 | 0.00694 | -0.089 | -15.4467
-4.5 | -0.0502 | 0.00665 | -0.0892 | -7.5489
-4 | 0.0071 | 0.00646 | -0.0895 | 1.0991
-3.5 | 0.0642 | 0.00616 | -0.0898 | 10.4221
-3 | 0.1216 | 0.006 | -0.0901 | 20.2667
-2.5 | 0.1792 | 0.00587 | -0.0905 | 30.5281
-2 | 0.2369 | 0.00569 | -0.091 | 41.6344
-1.5 | 0.2944 | 0.00557 | -0.0914 | 52.8546
-1 | 0.3519 | 0.00548 | -0.0918 | 64.2153
-0.5 | 0.4095 | 0.00532 | -0.0923 | 76.9737
0 | 0.4664 | 0.00508 | -0.0928 | 91.811
0.5 | 0.5214 | 0.00464 | -0.093 | 112.3707
1 | 0.5776 | 0.00436 | -0.0934 | 132.4771
1.5 | 0.6335 | 0.0042 | -0.0937 | 150.8333
2 | 0.6858 | 0.0037 | -0.0933 | 185.3514
2.5 | 0.736 | 0.00352 | -0.092 | 209.0909
4 | 0.924 | 0.00417 | -0.0976 | 221.5827
4.5 | 0.9837 | 0.00501 | -0.0993 | 196.3473
5 | 1.0226 | 0.00622 | -0.0966 | 164.4051
5.5 | 1.0651 | 0.00697 | -0.0944 | 152.8121
6 | 1.1093 | 0.00777 | -0.0927 | 142.7671
6.5 | 1.1554 | 0.00852 | -0.0914 | 135.6103
7 | 1.2032 | 0.00914 | -0.0904 | 131.6411
7.5 | 1.2508 | 0.00976 | -0.0895 | 128.1557
8 | 1.2966 | 0.01046 | -0.0883 | 123.9579
8.5 | 1.343 | 0.01107 | -0.0872 | 121.3189
9 | 1.3882 | 0.0117 | -0.0859 | 118.6496
9.5 | 1.4324 | 0.01232 | -0.0846 | 116.2662
10 | 1.4711 | 0.013 | -0.0822 | 113.1615
10.5 | 1.505 | 0.0139 | -0.0792 | 108.2734
11 | 1.5401 | 0.01483 | -0.0768 | 103.8503
11.5 | 1.5709 | 0.01611 | -0.0741 | 97.5109
12 | 1.6012 | 0.01756 | -0.0718 | 91.1845
12.5 | 1.6274 | 0.01943 | -0.0693 | 83.7571
13 | 1.6518 | 0.02153 | -0.067 | 76.7209
13.5 | 1.6745 | 0.02384 | -0.0647 | 70.2391
14 | 1.6972 | 0.02619 | -0.0626 | 64.8034
14.5 | 1.7159 | 0.02891 | -0.0604 | 59.3532
15 | 1.7307 | 0.03196 | -0.058 | 54.1521
15.5 | 1.7426 | 0.03538 | -0.0557 | 49.2538
16 | 1.7535 | 0.03898 | -0.0536 | 44.9846
16.5 | 1.7656 | 0.04266 | -0.0519 | 41.3877
17 | 1.7762 | 0.04656 | -0.0504 | 38.1486
17.5 | 1.7851 | 0.05076 | -0.0491 | 35.1675
18 | 1.792 | 0.05526 | -0.0479 | 32.4285
18.5 | 1.795 | 0.06029 | -0.047 | 29.7728
19 | 1.7967 | 0.06562 | -0.0463 | 27.3804
19.5 | 1.796 | 0.07128 | -0.0458 | 25.1964
20 | 1.7923 | 0.07749 | -0.0457 | 23.1294

## 85. Re 6M Mach 0.25 (1)
BIGFOIL.COM POLAR EXPORT
GA 37A612
GA 37A612 |  |  |  | Cl Max: | 1.537 | at alpha= | 10 | deg
JavaFoil+Calcfoil stall+Eppler ext transition |  |  |  | L/D Max: | 182.452 | at alpha= | 4.5 | deg
Re: | 6000000 |  |  | Cd Min: | 0.00521 | at alpha= | -0.5 | deg
Mach: | 0.25 |  |  | Cl=0 at alpha= | -4.0862 | deg
|  |  |  | @ Cl=0.1, Cd= | 0.0065592
|  |  |  | @ Cl=0.4, Cd= | 0.0058735
|  |  |  | @ Cl=0.6, Cd= | 0.0054211
alpha (deg) | Cl | Cd | Cm | Cl/Cd
-12.5 | -0.154 | 0.0792 | -0.036 | -1.948
-12 | -0.192 | 0.07498 | -0.037 | -2.559
-11.5 | -0.223 | 0.07037 | -0.037 | -3.163
-11 | -0.248 | 0.06662 | -0.038 | -3.717
-10.5 | -0.267 | 0.06383 | -0.037 | -4.184
-10 | -0.281 | 0.06048 | -0.038 | -4.645
-9.5 | -0.289 | 0.05658 | -0.039 | -5.106
-9 | -0.29 | 0.05305 | -0.04 | -5.475
-8.5 | -0.285 | 0.0498 | -0.041 | -5.731
-8 | -0.275 | 0.04473 | -0.046 | -6.153
-7.5 | -0.312 | 0.00786 | -0.077 | -39.716
-7 | -0.283 | 0.00746 | -0.078 | -37.888
-6.5 | -0.246 | 0.00758 | -0.079 | -32.454
-6 | -0.203 | 0.00738 | -0.08 | -27.551
-5.5 | -0.156 | 0.00678 | -0.081 | -22.956
-5 | -0.104 | 0.00723 | -0.082 | -14.327
-4.5 | -0.048 | 0.00713 | -0.083 | -6.759
-4 | 0.01 | 0.00698 | -0.084 | 1.415
-3.5 | 0.07 | 0.00651 | -0.085 | 10.731
-3 | 0.131 | 0.00661 | -0.086 | 19.838
-2.5 | 0.193 | 0.00632 | -0.087 | 30.553
-2 | 0.256 | 0.00626 | -0.088 | 40.871
-1.5 | 0.318 | 0.00626 | -0.089 | 50.894
-1 | 0.381 | 0.00616 | -0.089 | 61.886
-0.5 | 0.444 | 0.00521 | -0.09 | 85.14
0 | 0.51 | 0.00522 | -0.091 | 97.532
0.5 | 0.572 | 0.00531 | -0.092 | 107.683
1 | 0.635 | 0.00556 | -0.093 | 114.074
1.5 | 0.697 | 0.00569 | -0.094 | 122.512
2 | 0.76 | 0.00562 | -0.095 | 135.18
2.5 | 0.822 | 0.00573 | -0.096 | 143.531
3 | 0.884 | 0.00583 | -0.097 | 151.657
3.5 | 0.947 | 0.0059 | -0.098 | 160.623
4 | 1.005 | 0.00622 | -0.099 | 161.595
4.5 | 1.066 | 0.00584 | -0.1 | 182.452
5 | 1.125 | 0.0064 | -0.101 | 175.897
5.5 | 1.183 | 0.00765 | -0.102 | 154.596
6 | 1.239 | 0.00847 | -0.103 | 146.338
6.5 | 1.293 | 0.01068 | -0.104 | 121.11
7 | 1.344 | 0.01199 | -0.104 | 112.116
7.5 | 1.392 | 0.01262 | -0.105 | 110.259
8 | 1.435 | 0.01324 | -0.106 | 108.443
8.5 | 1.475 | 0.01387 | -0.107 | 106.325
9 | 1.509 | 0.0146 | -0.108 | 103.339
9.5 | 1.53 | 0.01541 | -0.109 | 99.305
10 | 1.537 | 0.0161 | -0.11 | 95.456
10.5 | 1.499 | 0.01823 | -0.108 | 82.229
11 | 1.475 | 0.01955 | -0.109 | 75.427
11.5 | 1.437 | 0.02089 | -0.109 | 68.786
12 | 1.384 | 0.02284 | -0.11 | 60.601
12.5 | 1.317 | 0.02505 | -0.11 | 52.593
13 | 1.237 | 0.02775 | -0.11 | 44.57
13.5 | 1.144 | 0.03121 | -0.11 | 36.646
14 | 1.034 | 0.03749 | -0.108 | 27.581
14.5 | 0.816 | 0.10091 | -0.072 | 8.088
15 | 0.718 | 0.11122 | -0.067 | 6.451

## 86. Re 6M Mach 0.25 (2)
BIGFOIL.COM POLAR EXPORT
GA 37A612
GA 37A612 |  |  |  | Cl Max: | 1.7331 | at alpha= | 17 | deg
XFOIL ncrit=9 |  |  |  | L/D Max: | 226.028 | at alpha= | 4 | deg
Re: | 6000000 |  |  | Cd Min: | 0.24212 | at alpha= | -20 | deg
Mach: | 0.25 |  |  | Cl=0 at alpha= | -4.0538 | deg
|  |  |  | @ Cl=0.1, Cd= | 0.0061708
|  |  |  | @ Cl=0.4, Cd= | 0.0053331
|  |  |  | @ Cl=0.6, Cd= | 0.0043925
alpha (deg) | Cl | Cd | Cm | Cl/Cd
-20 | -0.5991 | 0.24212 | 0.0278 | -2.4744
-19.5 | -0.5817 | 0.23529 | 0.0234 | -2.4723
-19 | -0.5643 | 0.22737 | 0.0191 | -2.4819
-18.5 | -0.5453 | 0.22158 | 0.015 | -2.461
-18 | -0.5264 | 0.21562 | 0.011 | -2.4413
-17.5 | -0.5103 | 0.20961 | 0.0083 | -2.4345
-17 | -0.4925 | 0.20268 | 0.0044 | -2.4299
-16.5 | -0.4752 | 0.19565 | 0.0007 | -2.4288
-16 | -0.4587 | 0.18854 | -0.003 | -2.4329
-15.5 | -0.444 | 0.18154 | -0.0066 | -2.4457
-15 | -0.4298 | 0.17378 | -0.0101 | -2.4732
-14.5 | -0.4167 | 0.16565 | -0.0137 | -2.5155
-14 | -0.4005 | 0.15963 | -0.0168 | -2.5089
-13.5 | -0.3849 | 0.15333 | -0.0198 | -2.5103
-13 | -0.3701 | 0.14684 | -0.0228 | -2.5204
-12.5 | -0.3557 | 0.14 | -0.0258 | -2.5407
-12 | -0.343 | 0.13277 | -0.0289 | -2.5834
-11 | -0.3313 | 0.11584 | -0.0356 | -2.86
-10.5 | -0.3207 | 0.10877 | -0.0388 | -2.9484
-10 | -0.3123 | 0.10098 | -0.0424 | -3.0927
-9.5 | -0.297 | 0.09468 | -0.0456 | -3.1369
-8 | -0.4358 | 0.01804 | -0.0968 | -24.1574
-7.5 | -0.4016 | 0.01143 | -0.095 | -35.1356
-7 | -0.344 | 0.01048 | -0.0945 | -32.8244
-6.5 | -0.2865 | 0.0095 | -0.0939 | -30.1579
-6 | -0.2287 | 0.00867 | -0.0935 | -26.3783
-5.5 | -0.1706 | 0.00794 | -0.0931 | -21.4861
-5 | -0.112 | 0.00735 | -0.0929 | -15.2381
-4.5 | -0.0531 | 0.00692 | -0.0928 | -7.6734
-4 | 0.0064 | 0.00658 | -0.0929 | 0.97264
-3.5 | 0.0657 | 0.00628 | -0.093 | 10.4618
-2.5 | 0.185 | 0.0059 | -0.0935 | 31.3559
-2 | 0.2447 | 0.00575 | -0.0938 | 42.5565
-1.5 | 0.3041 | 0.00563 | -0.0942 | 54.0142
-1 | 0.3639 | 0.0055 | -0.0947 | 66.1636
0.5 | 0.5391 | 0.00469 | -0.0958 | 114.9467
1 | 0.5971 | 0.0044 | -0.0962 | 135.7045
1.5 | 0.6549 | 0.00425 | -0.0965 | 154.0941
2 | 0.709 | 0.00374 | -0.0961 | 189.5722
2.5 | 0.761 | 0.00356 | -0.0948 | 213.764
3.5 | 0.8894 | 0.00394 | -0.098 | 225.736
4 | 0.9561 | 0.00423 | -0.1003 | 226.0284
4.5 | 1.0182 | 0.00512 | -0.1021 | 198.8672
5 | 1.0545 | 0.00638 | -0.0983 | 165.2821
5.5 | 1.0972 | 0.00723 | -0.0957 | 151.7566
6 | 1.1426 | 0.00809 | -0.0937 | 141.2361
6.5 | 1.189 | 0.00893 | -0.0919 | 133.1467
7 | 1.2378 | 0.0096 | -0.0906 | 128.9375
7.5 | 1.2853 | 0.01032 | -0.089 | 124.5446
8 | 1.3317 | 0.01106 | -0.0872 | 120.4069
8.5 | 1.3775 | 0.01176 | -0.0853 | 117.1344
9 | 1.417 | 0.01254 | -0.0823 | 112.9984
9.5 | 1.4562 | 0.01335 | -0.0794 | 109.0787
10 | 1.4914 | 0.01448 | -0.0763 | 102.9972
10.5 | 1.5266 | 0.01577 | -0.0736 | 96.8041
11 | 1.5586 | 0.01741 | -0.0708 | 89.5233
11.5 | 1.5881 | 0.01937 | -0.0682 | 81.9876
12 | 1.6143 | 0.02169 | -0.0655 | 74.426
12.5 | 1.6361 | 0.02439 | -0.0626 | 67.0808
13 | 1.6588 | 0.02708 | -0.06 | 61.2555
13.5 | 1.6778 | 0.0301 | -0.0572 | 55.7409
14 | 1.6923 | 0.03352 | -0.0544 | 50.4863
14.5 | 1.7045 | 0.0373 | -0.0517 | 45.6971
15 | 1.7102 | 0.0418 | -0.0489 | 40.9139
15.5 | 1.7213 | 0.04601 | -0.0468 | 37.4114
16 | 1.7283 | 0.05075 | -0.0449 | 34.0552
16.5 | 1.7324 | 0.05595 | -0.0432 | 30.9634
17 | 1.7331 | 0.06161 | -0.0418 | 28.1302
17.5 | 1.7288 | 0.06808 | -0.0408 | 25.3937
18 | 1.7216 | 0.07499 | -0.0402 | 22.9577
18.5 | 1.7085 | 0.08294 | -0.0403 | 20.5992
19 | 1.6914 | 0.09159 | -0.041 | 18.4671
19.5 | 1.6693 | 0.10129 | -0.0427 | 16.4804
20 | 1.6441 | 0.11167 | -0.0452 | 14.7228

## 87. Re 6M Mach 0.50 (1)
BIGFOIL.COM POLAR EXPORT
GA 37A612
GA 37A612 |  |  |  | Cl Max: | 1.46 | at alpha= | 7 | deg
JavaFoil+Calcfoil stall+Eppler ext transition |  |  |  | L/D Max: | 181.341 | at alpha= | 4.5 | deg
Re: | 6000000 |  |  | Cd Min: | 0.00544 | at alpha= | 0 | deg
Mach: | 0.5 |  |  | Cl=0 at alpha= | -4.1064 | deg
|  |  |  | @ Cl=0.1, Cd= | 0.007091
|  |  |  | @ Cl=0.4, Cd= | 0.0064457
|  |  |  | @ Cl=0.6, Cd= | 0.0054914
alpha (deg) | Cl | Cd | Cm | Cl/Cd
-20 | -0.87 | 0.15564 | -0.037 | -5.591
-19.5 | -0.845 | 0.15918 | -0.038 | -5.308
-19 | -0.819 | 0.14975 | -0.039 | -5.468
-18.5 | -0.792 | 0.14322 | -0.039 | -5.531
-18 | -0.765 | 0.13898 | -0.039 | -5.505
-17.5 | -0.737 | 0.13363 | -0.039 | -5.519
-17 | -0.71 | 0.12983 | -0.038 | -5.465
-16.5 | -0.682 | 0.12441 | -0.038 | -5.481
-16 | -0.655 | 0.11919 | -0.038 | -5.496
-15.5 | -0.628 | 0.11608 | -0.039 | -5.411
-15 | -0.601 | 0.11143 | -0.039 | -5.395
-14.5 | -0.574 | 0.10649 | -0.039 | -5.39
-14 | -0.547 | 0.1026 | -0.039 | -5.331
-13.5 | -0.52 | 0.10063 | -0.04 | -5.166
-13 | -0.493 | 0.09557 | -0.041 | -5.158
-12.5 | -0.465 | 0.08996 | -0.04 | -5.171
-12 | -0.438 | 0.08237 | -0.041 | -5.319
-11.5 | -0.411 | 0.07555 | -0.042 | -5.441
-11 | -0.384 | 0.06964 | -0.043 | -5.513
-10.5 | -0.357 | 0.06443 | -0.044 | -5.535
-10 | -0.329 | 0.06023 | -0.045 | -5.468
-9.5 | -0.302 | 0.05562 | -0.046 | -5.433
-9 | -0.275 | 0.05117 | -0.049 | -5.38
-8.5 | -0.245 | 0.05586 | -0.04 | -4.384
-8 | -0.217 | 0.05057 | -0.041 | -4.299
-7.5 | -0.191 | 0.04595 | -0.046 | -4.148
-7 | -0.2 | 0.00782 | -0.087 | -25.52
-6.5 | -0.135 | 0.0412 | -0.049 | -3.282
-6 | -0.108 | 0.03773 | -0.053 | -2.858
-5.5 | -0.079 | 0.03773 | -0.047 | -2.096
-5 | -0.052 | 0.03022 | -0.062 | -1.736
-4.5 | -0.037 | 0.03342 | -0.051 | -1.101
-4 | 0.01 | 0.00737 | -0.094 | 1.387
-3.5 | 0.075 | 0.00712 | -0.095 | 10.54
-3 | 0.144 | 0.00704 | -0.096 | 20.407
-2.5 | 0.214 | 0.00675 | -0.097 | 31.683
-2 | 0.284 | 0.00666 | -0.098 | 42.693
-1.5 | 0.355 | 0.00651 | -0.099 | 54.557
-1 | 0.425 | 0.00641 | -0.1 | 66.397
-0.5 | 0.496 | 0.00647 | -0.101 | 76.641
0 | 0.57 | 0.00544 | -0.102 | 104.643
0.5 | 0.64 | 0.00556 | -0.103 | 114.97
1 | 0.709 | 0.00571 | -0.104 | 124.316
1.5 | 0.779 | 0.00611 | -0.105 | 127.591
2 | 0.849 | 0.00622 | -0.106 | 136.518
2.5 | 0.919 | 0.00612 | -0.108 | 150.236
3 | 0.989 | 0.00626 | -0.109 | 158.015
3.5 | 1.059 | 0.00649 | -0.11 | 163.191
4 | 1.122 | 0.00682 | -0.111 | 164.519
4.5 | 1.189 | 0.00655 | -0.112 | 181.341
5 | 1.252 | 0.00834 | -0.113 | 150.234
5.5 | 1.313 | 0.00935 | -0.114 | 140.483
6 | 1.37 | 0.01231 | -0.115 | 111.246
6.5 | 1.421 | 0.01412 | -0.116 | 100.6
7 | 1.46 | 0.01507 | -0.117 | 96.871
7.5 | 1.45 | 0.01716 | -0.115 | 84.519
8 | 1.441 | 0.01859 | -0.116 | 77.529
8.5 | 1.377 | 0.0204 | -0.116 | 67.511
9 | 0.877 | 0.0224 | -0.117 | 39.139
9.5 | 0.906 | 0.02406 | -0.117 | 37.668
10 | 0.934 | 0.02686 | -0.117 | 34.752
10.5 | 0.965 | 0.02793 | -0.118 | 34.543
11 | 0.977 | 0.03465 | -0.116 | 28.206
11.5 | 0.867 | 0.08422 | -0.06 | 10.299
12 | 0.901 | 0.08671 | -0.071 | 10.395

## 88. Re 6M Mach 0.50 (2)
BIGFOIL.COM POLAR EXPORT
GA 37A612
GA 37A612 |  |  |  | Cl Max: | 1.5645 | at alpha= | 10.5 | deg
XFOIL ncrit=9 |  |  |  | L/D Max: | 242.747 | at alpha= | 4 | deg
Re: | 6000000 |  |  | Cd Min: | 0.26156 | at alpha= | -20 | deg
Mach: | 0.5 |  |  | Cl=0 at alpha= | -4.1514 | deg
|  |  |  | @ Cl=0.1, Cd= | 0.0072702
|  |  |  | @ Cl=0.4, Cd= | 0.0057372
|  |  |  | @ Cl=0.6, Cd= | 0.0050874
alpha (deg) | Cl | Cd | Cm | Cl/Cd
-20 | -0.6346 | 0.26156 | 0.0314 | -2.4262
-19.5 | -0.6116 | 0.25338 | 0.0262 | -2.4138
-19 | -0.5892 | 0.24558 | 0.021 | -2.3992
-18.5 | -0.5711 | 0.237 | 0.0174 | -2.4097
-18 | -0.5481 | 0.23028 | 0.0126 | -2.3801
-17.5 | -0.5246 | 0.22333 | 0.0079 | -2.349
-17 | -0.5015 | 0.21531 | 0.0033 | -2.3292
-16.5 | -0.4795 | 0.20753 | -0.0012 | -2.3105
-16 | -0.4578 | 0.19971 | -0.0056 | -2.2923
-15 | -0.4168 | 0.18434 | -0.0141 | -2.261
-14.5 | -0.3974 | 0.17642 | -0.0181 | -2.2526
-14 | -0.379 | 0.16814 | -0.0221 | -2.2541
-13.5 | -0.3582 | 0.16153 | -0.0257 | -2.2175
-13 | -0.3385 | 0.1547 | -0.0293 | -2.1881
-12.5 | -0.3198 | 0.14721 | -0.0327 | -2.1724
-12 | -0.3026 | 0.1398 | -0.0362 | -2.1645
-11.5 | -0.1543 | 0.1138 | -0.0558 | -1.3559
-11 | -0.2723 | 0.12525 | -0.0427 | -2.1741
-10.5 | -0.2601 | 0.11746 | -0.046 | -2.2144
-8.5 | -0.2064 | 0.08875 | -0.0598 | -2.3256
-8 | -0.1909 | 0.0824 | -0.0634 | -2.3167
-7 | -0.1792 | 0.06544 | -0.0746 | -2.7384
-6.5 | -0.1679 | 0.05651 | -0.0856 | -2.9712
-6 | -0.1377 | 0.04694 | -0.0989 | -2.9335
-5.5 | -0.1075 | 0.03585 | -0.1093 | -2.9986
-5 | -0.0745 | 0.0251 | -0.1136 | -2.9681
-4.5 | -0.0297 | 0.0178 | -0.1133 | -1.6685
-4 | 0.0129 | 0.00988 | -0.1105 | 1.3057
-3.5 | 0.0754 | 0.00761 | -0.1087 | 9.908
-3 | 0.142 | 0.00669 | -0.1075 | 21.2257
-2.5 | 0.2104 | 0.00624 | -0.107 | 33.7179
-2 | 0.2798 | 0.006 | -0.1069 | 46.6333
-1.5 | 0.3486 | 0.00582 | -0.107 | 59.8969
-1 | 0.4169 | 0.00571 | -0.1073 | 73.0123
-0.5 | 0.4857 | 0.00558 | -0.1077 | 87.043
0 | 0.5536 | 0.0054 | -0.1082 | 102.5185
0.5 | 0.6189 | 0.00496 | -0.1084 | 124.7782
1 | 0.6847 | 0.00462 | -0.1087 | 148.2035
1.5 | 0.7524 | 0.00448 | -0.1092 | 167.9464
2 | 0.814 | 0.00399 | -0.1085 | 204.01
2.5 | 0.8741 | 0.0038 | -0.1069 | 230.0263
4 | 1.1045 | 0.00455 | -0.1128 | 242.7473
4.5 | 1.169 | 0.00545 | -0.1125 | 214.4954
5 | 1.1959 | 0.00709 | -0.1049 | 168.6742
5.5 | 1.2343 | 0.00854 | -0.0997 | 144.5316
6 | 1.2733 | 0.0099 | -0.0945 | 128.6162
6.5 | 1.3082 | 0.01121 | -0.0887 | 116.6994
7 | 1.3441 | 0.01287 | -0.0839 | 104.4367
7.5 | 1.3809 | 0.01494 | -0.08 | 92.4297
8 | 1.4206 | 0.01716 | -0.0766 | 82.7855
8.5 | 1.4589 | 0.01961 | -0.0733 | 74.3957
9 | 1.4921 | 0.02242 | -0.0694 | 66.5522
9.5 | 1.5238 | 0.02536 | -0.0654 | 60.0868
10 | 1.5492 | 0.02877 | -0.0609 | 53.8478
10.5 | 1.5645 | 0.03292 | -0.0559 | 47.5243
11 | 1.5627 | 0.03853 | -0.0505 | 40.558
11.5 | 1.5447 | 0.04561 | -0.0452 | 33.8676
12 | 1.5191 | 0.05358 | -0.0406 | 28.352
12.5 | 1.4897 | 0.06228 | -0.037 | 23.9194
13 | 1.4565 | 0.07201 | -0.0349 | 20.2264
13.5 | 1.417 | 0.08324 | -0.035 | 17.0231
14 | 1.3762 | 0.09553 | -0.0371 | 14.4059
14.5 | 1.337 | 0.10868 | -0.0412 | 12.3022
15 | 1.301 | 0.12249 | -0.047 | 10.6213
15.5 | 1.2697 | 0.13665 | -0.0543 | 9.2916

## 89. Re 7M Mach 0.00 (1)
BIGFOIL.COM POLAR EXPORT
GA 37A612
GA 37A612 |  |  |  | Cl Max: | 1.558 | at alpha= | 11 | deg
JavaFoil+Calcfoil stall+Eppler ext transition |  |  |  | L/D Max: | 175.902 | at alpha= | 4.5 | deg
Re: | 7000000 |  |  | Cd Min: | 0.0051 | at alpha= | 0 | deg
Mach: | 0 |  |  | Cl=0 at alpha= | -4.0877 | deg
|  |  |  | @ Cl=0.1, Cd= | 0.006292
|  |  |  | @ Cl=0.4, Cd= | 0.0056267
|  |  |  | @ Cl=0.6, Cd= | 0.0054093
alpha (deg) | Cl | Cd | Cm | Cl/Cd
-17 | -0.322 | 0.11812 | -0.032 | -2.727
-16.5 | -0.333 | 0.11337 | -0.033 | -2.933
-16 | -0.343 | 0.10815 | -0.033 | -3.17
-15.5 | -0.353 | 0.10314 | -0.033 | -3.421
-15 | -0.362 | 0.09727 | -0.034 | -3.727
-14.5 | -0.371 | 0.09321 | -0.034 | -3.981
-14 | -0.379 | 0.08914 | -0.035 | -4.25
-13.5 | -0.385 | 0.08424 | -0.035 | -4.576
-13 | -0.391 | 0.08051 | -0.035 | -4.852
-12.5 | -0.394 | 0.07619 | -0.036 | -5.174
-12 | -0.396 | 0.07188 | -0.037 | -5.506
-11.5 | -0.396 | 0.06629 | -0.039 | -5.976
-11 | -0.393 | 0.06301 | -0.04 | -6.232
-10.5 | -0.386 | 0.05951 | -0.04 | -6.486
-10 | -0.377 | 0.05572 | -0.041 | -6.761
-9.5 | -0.364 | 0.05177 | -0.043 | -7.035
-9 | -0.348 | 0.04867 | -0.044 | -7.141
-8.5 | -0.331 | 0.04146 | -0.05 | -7.993
-8 | -0.367 | 0.00739 | -0.074 | -49.669
-7.5 | -0.333 | 0.00711 | -0.075 | -46.798
-7 | -0.294 | 0.00745 | -0.076 | -39.442
-6.5 | -0.251 | 0.00733 | -0.077 | -34.274
-6 | -0.205 | 0.00678 | -0.077 | -30.206
-5.5 | -0.155 | 0.00656 | -0.078 | -23.614
-5 | -0.102 | 0.00697 | -0.079 | -14.675
-4.5 | -0.047 | 0.00683 | -0.08 | -6.921
-4 | 0.01 | 0.0066 | -0.081 | 1.461
-3.5 | 0.068 | 0.00633 | -0.082 | 10.744
-3 | 0.127 | 0.00626 | -0.083 | 20.355
-2.5 | 0.187 | 0.00632 | -0.084 | 29.637
-2 | 0.248 | 0.00626 | -0.085 | 39.578
-1.5 | 0.309 | 0.00614 | -0.086 | 50.276
-1 | 0.369 | 0.00614 | -0.087 | 60.086
-0.5 | 0.43 | 0.00513 | -0.088 | 83.755
0 | 0.493 | 0.0051 | -0.089 | 96.773
0.5 | 0.554 | 0.00521 | -0.089 | 106.332
1 | 0.614 | 0.00547 | -0.09 | 112.414
1.5 | 0.675 | 0.0056 | -0.091 | 120.505
2 | 0.735 | 0.00548 | -0.092 | 134.303
2.5 | 0.796 | 0.00557 | -0.093 | 142.823
3 | 0.856 | 0.00563 | -0.094 | 152.225
3.5 | 0.917 | 0.00585 | -0.095 | 156.64
4 | 0.974 | 0.0061 | -0.096 | 159.664
4.5 | 1.033 | 0.00587 | -0.097 | 175.902
5 | 1.09 | 0.00687 | -0.098 | 158.603
5.5 | 1.147 | 0.0074 | -0.098 | 155.03
6 | 1.202 | 0.00833 | -0.099 | 144.321
6.5 | 1.256 | 0.00996 | -0.1 | 126.127
7 | 1.307 | 0.01107 | -0.101 | 118.061
7.5 | 1.356 | 0.01159 | -0.102 | 116.986
8 | 1.402 | 0.01216 | -0.103 | 115.289
8.5 | 1.445 | 0.01272 | -0.104 | 113.632
9 | 1.484 | 0.01324 | -0.105 | 112.076
9.5 | 1.516 | 0.01389 | -0.106 | 109.121
10 | 1.537 | 0.01453 | -0.106 | 105.763
10.5 | 1.551 | 0.0152 | -0.107 | 102.066
11 | 1.558 | 0.01601 | -0.108 | 97.293
11.5 | 1.556 | 0.01665 | -0.109 | 93.5
12 | 1.513 | 0.01893 | -0.108 | 79.929
12.5 | 1.492 | 0.02031 | -0.108 | 73.459
13 | 1.464 | 0.02173 | -0.108 | 67.362
13.5 | 1.429 | 0.02338 | -0.109 | 61.114
14 | 1.389 | 0.02533 | -0.109 | 54.827
14.5 | 1.343 | 0.02748 | -0.109 | 48.885
15 | 1.296 | 0.02952 | -0.109 | 43.903
15.5 | 1.242 | 0.03327 | -0.109 | 37.32
16 | 1.189 | 0.03601 | -0.109 | 33.027

## 90. Re 7M Mach 0.00 (2)
BIGFOIL.COM POLAR EXPORT
GA 37A612
GA 37A612 |  |  |  | Cl Max: | 1.8326 | at alpha= | 19.5 | deg
XFOIL ncrit=9 |  |  |  | L/D Max: | 224.347 | at alpha= | 3 | deg
Re: | 7000000 |  |  | Cd Min: | 0.07021 | at alpha= | 20 | deg
Mach: | 0 |  |  | Cl=0 at alpha= | -4.0615 | deg
|  |  |  | @ Cl=0.1, Cd= | 0.0058749
|  |  |  | @ Cl=0.4, Cd= | 0.0052059
|  |  |  | @ Cl=0.6, Cd= | 0.0042366
alpha (deg) | Cl | Cd | Cm | Cl/Cd
-16.5 | -1.2178 | 0.0312 | -0.0929 | -39.0321
-16 | -1.2056 | 0.02773 | -0.0915 | -43.4764
-15.5 | -1.1765 | 0.02519 | -0.0907 | -46.705
-15 | -1.1415 | 0.02296 | -0.0899 | -49.7169
-14.5 | -1.1019 | 0.02107 | -0.0893 | -52.2971
-14 | -1.0585 | 0.01951 | -0.0888 | -54.2542
-13.5 | -1.0125 | 0.01819 | -0.0883 | -55.6625
-13 | -0.9641 | 0.01714 | -0.088 | -56.2485
-12.5 | -0.9144 | 0.01618 | -0.0878 | -56.5142
-12 | -0.8633 | 0.01541 | -0.0877 | -56.0221
-11.5 | -0.8115 | 0.01466 | -0.0876 | -55.3547
-11 | -0.7583 | 0.01415 | -0.0876 | -53.5901
-10.5 | -0.7053 | 0.01353 | -0.0876 | -52.1286
-10 | -0.6513 | 0.01303 | -0.0877 | -49.9847
-9.5 | -0.5975 | 0.01246 | -0.0878 | -47.9535
-9 | -0.5496 | 0.01048 | -0.0872 | -52.4427
-8.5 | -0.4966 | 0.00957 | -0.087 | -51.8913
-8 | -0.4422 | 0.00894 | -0.087 | -49.4631
-7.5 | -0.3871 | 0.00842 | -0.0871 | -45.9739
-7 | -0.3316 | 0.00799 | -0.0873 | -41.5019
-6.5 | -0.2758 | 0.00757 | -0.0875 | -36.4333
-6 | -0.2198 | 0.00722 | -0.0877 | -30.4432
-5.5 | -0.1635 | 0.00689 | -0.0879 | -23.73
-5 | -0.1069 | 0.0066 | -0.0882 | -16.197
-4 | 0.007 | 0.0062 | -0.0889 | 1.129
-3.5 | 0.0638 | 0.00597 | -0.0892 | 10.6868
-3 | 0.1209 | 0.00582 | -0.0896 | 20.7732
-2.5 | 0.1783 | 0.00567 | -0.0901 | 31.4462
-2 | 0.2356 | 0.00554 | -0.0905 | 42.5271
-1.5 | 0.2928 | 0.00543 | -0.0909 | 53.9227
-1 | 0.3503 | 0.00531 | -0.0914 | 65.9699
-0.5 | 0.4076 | 0.00519 | -0.0919 | 78.5356
0 | 0.4642 | 0.005 | -0.0924 | 92.84
0.5 | 0.5196 | 0.00459 | -0.0927 | 113.2026
1 | 0.575 | 0.00429 | -0.093 | 134.0326
1.5 | 0.6312 | 0.00417 | -0.0934 | 151.3669
2 | 0.6851 | 0.00383 | -0.0935 | 178.8773
2.5 | 0.7356 | 0.00347 | -0.0925 | 211.9885
3 | 0.7897 | 0.00352 | -0.0923 | 224.3466
3.5 | 0.8506 | 0.00387 | -0.0939 | 219.7933
4 | 0.9118 | 0.00416 | -0.0957 | 219.1827
4.5 | 0.9684 | 0.00522 | -0.0969 | 185.5172
5 | 1.0155 | 0.00626 | -0.0961 | 162.2204
5.5 | 1.0586 | 0.00694 | -0.0941 | 152.536
6 | 1.1035 | 0.00766 | -0.0925 | 144.0601
6.5 | 1.1502 | 0.00833 | -0.0914 | 138.0792
7 | 1.1986 | 0.0089 | -0.0907 | 134.6742
7.5 | 1.2467 | 0.00946 | -0.0899 | 131.7865
8 | 1.2934 | 0.01009 | -0.089 | 128.1863
8.5 | 1.3405 | 0.01066 | -0.0881 | 125.7505
9 | 1.3863 | 0.01125 | -0.0871 | 123.2267
9.5 | 1.4321 | 0.01179 | -0.0861 | 121.4673
10 | 1.4743 | 0.01244 | -0.0846 | 118.5129
10.5 | 1.5106 | 0.01317 | -0.082 | 114.7001
11 | 1.5461 | 0.01396 | -0.0795 | 110.7521
11.5 | 1.5771 | 0.01508 | -0.0767 | 104.5822
12 | 1.6081 | 0.01632 | -0.0743 | 98.5355
12.5 | 1.6355 | 0.01792 | -0.0717 | 91.2667
13 | 1.6605 | 0.01981 | -0.0693 | 83.8213
13.5 | 1.6859 | 0.02179 | -0.0672 | 77.3704
14 | 1.7097 | 0.02395 | -0.0652 | 71.3862
14.5 | 1.73 | 0.02641 | -0.063 | 65.5055
15 | 1.7459 | 0.02928 | -0.0607 | 59.6277
15.5 | 1.7593 | 0.03237 | -0.0584 | 54.3497
16 | 1.7751 | 0.0354 | -0.0565 | 50.1441
16.5 | 1.789 | 0.03866 | -0.0548 | 46.2752
17 | 1.802 | 0.04214 | -0.0532 | 42.7622
17.5 | 1.8118 | 0.04602 | -0.0518 | 39.3698
18 | 1.8202 | 0.05016 | -0.0505 | 36.2879
18.5 | 1.827 | 0.05457 | -0.0494 | 33.4799
19 | 1.8316 | 0.05925 | -0.0485 | 30.9131
19.5 | 1.8326 | 0.06452 | -0.0478 | 28.4036
20 | 1.8306 | 0.07021 | -0.0474 | 26.0732

## 91. Re 7M Mach 0.10 (1)
BIGFOIL.COM POLAR EXPORT
GA 37A612
GA 37A612 |  |  |  | Cl Max: | 1.554 | at alpha= | 11 | deg
JavaFoil+Calcfoil stall+Eppler ext transition |  |  |  | L/D Max: | 175.402 | at alpha= | 4.5 | deg
Re: | 7000000 |  |  | Cd Min: | 0.00513 | at alpha= | 0 | deg
Mach: | 0.1 |  |  | Cl=0 at alpha= | -4.0877 | deg
|  |  |  | @ Cl=0.1, Cd= | 0.0063327
|  |  |  | @ Cl=0.4, Cd= | 0.0056531
|  |  |  | @ Cl=0.6, Cd= | 0.0054226
alpha (deg) | Cl | Cd | Cm | Cl/Cd
-16.5 | -0.291 | 0.1135 | -0.033 | -2.565
-16 | -0.303 | 0.10884 | -0.033 | -2.788
-15.5 | -0.315 | 0.10361 | -0.033 | -3.044
-15 | -0.327 | 0.09774 | -0.034 | -3.348
-14.5 | -0.338 | 0.09363 | -0.034 | -3.613
-14 | -0.349 | 0.08933 | -0.035 | -3.902
-13.5 | -0.358 | 0.08477 | -0.035 | -4.221
-13 | -0.366 | 0.08055 | -0.036 | -4.539
-12.5 | -0.372 | 0.0767 | -0.036 | -4.847
-12 | -0.376 | 0.07247 | -0.037 | -5.19
-11.5 | -0.379 | 0.06742 | -0.038 | -5.615
-11 | -0.378 | 0.0639 | -0.039 | -5.914
-10.5 | -0.374 | 0.06043 | -0.039 | -6.182
-10 | -0.367 | 0.05655 | -0.041 | -6.484
-9.5 | -0.356 | 0.05259 | -0.042 | -6.774
-9 | -0.343 | 0.04812 | -0.045 | -7.12
-8.5 | -0.324 | 0.04497 | -0.046 | -7.203
-8 | -0.364 | 0.00745 | -0.074 | -48.855
-7.5 | -0.331 | 0.00722 | -0.075 | -45.783
-7 | -0.293 | 0.0075 | -0.076 | -39.081
-6.5 | -0.251 | 0.00738 | -0.077 | -34.001
-6 | -0.205 | 0.00682 | -0.078 | -30.022
-5.5 | -0.155 | 0.00661 | -0.079 | -23.472
-5 | -0.103 | 0.007 | -0.08 | -14.648
-4.5 | -0.047 | 0.0068 | -0.081 | -6.969
-4 | 0.01 | 0.00655 | -0.082 | 1.478
-3.5 | 0.068 | 0.00637 | -0.082 | 10.712
-3 | 0.128 | 0.0063 | -0.083 | 20.314
-2.5 | 0.188 | 0.00637 | -0.084 | 29.583
-2 | 0.249 | 0.00631 | -0.085 | 39.504
-1.5 | 0.31 | 0.00609 | -0.086 | 50.943
-1 | 0.371 | 0.0061 | -0.087 | 60.822
-0.5 | 0.432 | 0.00516 | -0.088 | 83.698
0 | 0.496 | 0.00513 | -0.089 | 96.723
0.5 | 0.557 | 0.00519 | -0.09 | 107.217
1 | 0.618 | 0.00552 | -0.091 | 111.875
1.5 | 0.678 | 0.00557 | -0.092 | 121.764
2 | 0.739 | 0.0055 | -0.093 | 134.324
2.5 | 0.8 | 0.00556 | -0.094 | 143.92
3 | 0.861 | 0.00565 | -0.095 | 152.202
3.5 | 0.921 | 0.00589 | -0.095 | 156.48
4 | 0.979 | 0.00613 | -0.096 | 159.63
4.5 | 1.038 | 0.00592 | -0.097 | 175.402
5 | 1.096 | 0.00693 | -0.098 | 158.044
5.5 | 1.152 | 0.00746 | -0.099 | 154.428
6 | 1.208 | 0.00837 | -0.1 | 144.35
6.5 | 1.262 | 0.01002 | -0.101 | 125.874
7 | 1.313 | 0.01116 | -0.102 | 117.67
7.5 | 1.362 | 0.01169 | -0.103 | 116.472
8 | 1.407 | 0.01227 | -0.103 | 114.743
8.5 | 1.45 | 0.01283 | -0.104 | 113.007
9 | 1.489 | 0.01337 | -0.105 | 111.364
9.5 | 1.519 | 0.01403 | -0.106 | 108.278
10 | 1.538 | 0.01469 | -0.107 | 104.753
10.5 | 1.55 | 0.01537 | -0.108 | 100.859
11 | 1.554 | 0.0162 | -0.109 | 95.929
11.5 | 1.518 | 0.01815 | -0.107 | 83.647
12 | 1.5 | 0.0193 | -0.108 | 77.756
12.5 | 1.474 | 0.02075 | -0.108 | 71.039
13 | 1.44 | 0.0223 | -0.109 | 64.597
13.5 | 1.4 | 0.02416 | -0.109 | 57.924
14 | 1.353 | 0.02613 | -0.109 | 51.789
14.5 | 1.302 | 0.02848 | -0.109 | 45.723
15 | 1.246 | 0.03129 | -0.109 | 39.83
15.5 | 1.188 | 0.03446 | -0.109 | 34.475
16 | 1.127 | 0.03866 | -0.109 | 29.14

## 92. Re 7M Mach 0.10 (2)
BIGFOIL.COM POLAR EXPORT
GA 37A612
GA 37A612 |  |  |  | Cl Max: | 1.8206 | at alpha= | 19 | deg
XFOIL ncrit=9 |  |  |  | L/D Max: | 225.099 | at alpha= | 3 | deg
Re: | 7000000 |  |  | Cd Min: | 0.07478 | at alpha= | 20 | deg
Mach: | 0.1 |  |  | Cl=0 at alpha= | -4.059 | deg
|  |  |  | @ Cl=0.1, Cd= | 0.0058901
|  |  |  | @ Cl=0.4, Cd= | 0.005211
|  |  |  | @ Cl=0.6, Cd= | 0.0042444
alpha (deg) | Cl | Cd | Cm | Cl/Cd
-14 | -1.0281 | 0.02666 | -0.0928 | -38.5634
-13 | -0.9616 | 0.02002 | -0.0913 | -48.032
-12.5 | -0.9167 | 0.01814 | -0.0907 | -50.5347
-12 | -0.8681 | 0.01677 | -0.0902 | -51.7651
-11.5 | -0.8174 | 0.01564 | -0.0898 | -52.2634
-11 | -0.7644 | 0.01489 | -0.0896 | -51.3365
-10 | -0.657 | 0.01348 | -0.0893 | -48.7389
-9.5 | -0.6028 | 0.01282 | -0.0892 | -47.0203
-9 | -0.5478 | 0.01228 | -0.0892 | -44.6091
-8.5 | -0.5002 | 0.00998 | -0.0884 | -50.1202
-8 | -0.4458 | 0.00921 | -0.0882 | -48.4039
-7.5 | -0.3903 | 0.00861 | -0.0882 | -45.331
-7 | -0.3343 | 0.00815 | -0.0882 | -41.0184
-6.5 | -0.278 | 0.00769 | -0.0883 | -36.1508
-6 | -0.2216 | 0.00731 | -0.0885 | -30.3146
-5.5 | -0.1648 | 0.00696 | -0.0886 | -23.6782
-5 | -0.1079 | 0.00665 | -0.0888 | -16.2256
-4.5 | -0.0508 | 0.00641 | -0.0891 | -7.9251
-4 | 0.0068 | 0.00621 | -0.0895 | 1.095
-3.5 | 0.0641 | 0.00599 | -0.0898 | 10.7012
-3 | 0.1216 | 0.00583 | -0.0901 | 20.8576
-2.5 | 0.1794 | 0.00568 | -0.0906 | 31.5845
-2 | 0.237 | 0.00555 | -0.091 | 42.7027
-1.5 | 0.2946 | 0.00544 | -0.0914 | 54.1544
-1 | 0.3525 | 0.00531 | -0.092 | 66.3842
-0.5 | 0.4101 | 0.00519 | -0.0925 | 79.0173
0 | 0.467 | 0.00501 | -0.0929 | 93.2136
1 | 0.5785 | 0.00429 | -0.0935 | 134.8485
1.5 | 0.6351 | 0.00417 | -0.0939 | 152.3022
2 | 0.6894 | 0.00384 | -0.094 | 179.5312
2.5 | 0.7401 | 0.00347 | -0.093 | 213.2853
3 | 0.7946 | 0.00353 | -0.0928 | 225.0992
3.5 | 0.856 | 0.00387 | -0.0945 | 221.1886
4 | 0.9175 | 0.00417 | -0.0962 | 220.024
4.5 | 0.9745 | 0.00524 | -0.0974 | 185.9733
5 | 1.0213 | 0.00629 | -0.0964 | 162.3688
5.5 | 1.0644 | 0.00698 | -0.0943 | 152.4928
6 | 1.1097 | 0.0077 | -0.0928 | 144.1169
6.5 | 1.1566 | 0.00839 | -0.0916 | 137.8546
7 | 1.2052 | 0.00897 | -0.0908 | 134.359
7.5 | 1.2532 | 0.00956 | -0.0899 | 131.0879
8 | 1.3003 | 0.01019 | -0.0889 | 127.6055
8.5 | 1.3475 | 0.01077 | -0.0879 | 125.1161
9 | 1.3932 | 0.01138 | -0.0867 | 122.4253
9.5 | 1.439 | 0.01193 | -0.0856 | 120.6203
10 | 1.4791 | 0.01263 | -0.0835 | 117.1101
10.5 | 1.5152 | 0.0134 | -0.0808 | 113.0746
11 | 1.5501 | 0.01429 | -0.0782 | 108.4745
11.5 | 1.5811 | 0.01549 | -0.0754 | 102.0723
12 | 1.6105 | 0.01694 | -0.0728 | 95.0708
12.5 | 1.6382 | 0.01864 | -0.0704 | 87.8863
13 | 1.6623 | 0.02071 | -0.0678 | 80.2656
13.5 | 1.6881 | 0.02276 | -0.0658 | 74.1696
14 | 1.7106 | 0.02511 | -0.0636 | 68.1243
14.5 | 1.7289 | 0.02781 | -0.0613 | 62.1683
15 | 1.7426 | 0.03094 | -0.0588 | 56.3219
15.5 | 1.7584 | 0.03395 | -0.0566 | 51.7938
16 | 1.7732 | 0.03719 | -0.0547 | 47.6795
16.5 | 1.786 | 0.04071 | -0.053 | 43.8713
17 | 1.7977 | 0.04445 | -0.0514 | 40.4432
17.5 | 1.8065 | 0.04855 | -0.0499 | 37.2091
18 | 1.8132 | 0.05305 | -0.0487 | 34.1791
18.5 | 1.8177 | 0.05781 | -0.0476 | 31.4427
19 | 1.8206 | 0.06289 | -0.0467 | 28.949
19.5 | 1.8194 | 0.06858 | -0.0462 | 26.5296
20 | 1.8148 | 0.07478 | -0.0459 | 24.2685

## 93. Re 7M Mach 0.25 (1)
BIGFOIL.COM POLAR EXPORT
GA 37A612
GA 37A612 |  |  |  | Cl Max: | 1.537 | at alpha= | 10 | deg
JavaFoil+Calcfoil stall+Eppler ext transition |  |  |  | L/D Max: | 173.934 | at alpha= | 4.5 | deg
Re: | 7000000 |  |  | Cd Min: | 0.00513 | at alpha= | 0 | deg
Mach: | 0.25 |  |  | Cl=0 at alpha= | -4.0862 | deg
|  |  |  | @ Cl=0.1, Cd= | 0.0064292
|  |  |  | @ Cl=0.4, Cd= | 0.0057667
|  |  |  | @ Cl=0.6, Cd= | 0.0053967
alpha (deg) | Cl | Cd | Cm | Cl/Cd
-12.5 | -0.154 | 0.07813 | -0.037 | -1.977
-12 | -0.192 | 0.07413 | -0.037 | -2.59
-11.5 | -0.223 | 0.07033 | -0.037 | -3.166
-11 | -0.248 | 0.06632 | -0.038 | -3.738
-10.5 | -0.267 | 0.063 | -0.038 | -4.243
-10 | -0.281 | 0.05968 | -0.039 | -4.712
-9.5 | -0.289 | 0.05583 | -0.04 | -5.181
-9 | -0.291 | 0.05237 | -0.041 | -5.552
-8.5 | -0.286 | 0.04891 | -0.042 | -5.846
-8 | -0.279 | 0.04082 | -0.051 | -6.826
-7.5 | -0.313 | 0.00744 | -0.077 | -42.032
-7 | -0.283 | 0.00772 | -0.078 | -36.642
-6.5 | -0.246 | 0.00746 | -0.079 | -32.998
-6 | -0.203 | 0.00683 | -0.08 | -29.789
-5.5 | -0.156 | 0.00662 | -0.081 | -23.524
-5 | -0.104 | 0.00706 | -0.082 | -14.684
-4.5 | -0.048 | 0.00692 | -0.083 | -6.96
-4 | 0.01 | 0.00681 | -0.084 | 1.45
-3.5 | 0.07 | 0.00638 | -0.085 | 10.943
-3 | 0.131 | 0.00648 | -0.086 | 20.219
-2.5 | 0.193 | 0.00619 | -0.087 | 31.188
-2 | 0.256 | 0.00622 | -0.088 | 41.087
-1.5 | 0.318 | 0.00616 | -0.089 | 51.667
-1 | 0.381 | 0.00602 | -0.089 | 63.311
-0.5 | 0.444 | 0.00518 | -0.09 | 85.744
0 | 0.51 | 0.00513 | -0.091 | 99.26
0.5 | 0.572 | 0.00525 | -0.092 | 108.898
1 | 0.635 | 0.00558 | -0.093 | 113.744
1.5 | 0.697 | 0.00561 | -0.094 | 124.259
2 | 0.76 | 0.00553 | -0.095 | 137.385
2.5 | 0.822 | 0.00563 | -0.096 | 145.906
3 | 0.884 | 0.00574 | -0.097 | 154.06
3.5 | 0.947 | 0.00599 | -0.098 | 157.994
4 | 1.005 | 0.00628 | -0.099 | 160.203
4.5 | 1.066 | 0.00613 | -0.1 | 173.934
5 | 1.125 | 0.00718 | -0.101 | 156.584
5.5 | 1.183 | 0.00776 | -0.102 | 152.428
6 | 1.239 | 0.00878 | -0.103 | 141.075
6.5 | 1.293 | 0.01045 | -0.104 | 123.81
7 | 1.344 | 0.01167 | -0.104 | 115.141
7.5 | 1.392 | 0.01231 | -0.105 | 113.028
8 | 1.435 | 0.01288 | -0.106 | 111.452
8.5 | 1.475 | 0.01349 | -0.107 | 109.324
9 | 1.509 | 0.01419 | -0.108 | 106.327
9.5 | 1.53 | 0.01496 | -0.109 | 102.287
10 | 1.537 | 0.01573 | -0.11 | 97.719
10.5 | 1.531 | 0.01655 | -0.111 | 92.526
11 | 1.478 | 0.01893 | -0.109 | 78.05
11.5 | 1.44 | 0.02021 | -0.11 | 71.237
12 | 1.387 | 0.02208 | -0.11 | 62.801
12.5 | 1.32 | 0.02419 | -0.11 | 54.567
13 | 1.239 | 0.02678 | -0.11 | 46.284
13.5 | 1.146 | 0.03005 | -0.11 | 38.145
14 | 1.039 | 0.03533 | -0.109 | 29.422
14.5 | 0.829 | 0.09154 | -0.08 | 9.053
15 | 0.72 | 0.1079 | -0.07 | 6.675

## 94. Re 7M Mach 0.25 (2)
BIGFOIL.COM POLAR EXPORT
GA 37A612
GA 37A612 |  |  |  | Cl Max: | 1.7574 | at alpha= | 17 | deg
XFOIL ncrit=9 |  |  |  | L/D Max: | 230.224 | at alpha= | 3 | deg
Re: | 7000000 |  |  | Cd Min: | 0.24238 | at alpha= | -20 | deg
Mach: | 0.25 |  |  | Cl=0 at alpha= | -4.0495 | deg
|  |  |  | @ Cl=0.1, Cd= | 0.0059732
|  |  |  | @ Cl=0.4, Cd= | 0.0052842
|  |  |  | @ Cl=0.6, Cd= | 0.0043259
alpha (deg) | Cl | Cd | Cm | Cl/Cd
-20 | -0.5994 | 0.24238 | 0.0279 | -2.473
-19.5 | -0.582 | 0.23534 | 0.0234 | -2.473
-19 | -0.5653 | 0.22663 | 0.0191 | -2.4944
-18.5 | -0.5464 | 0.22085 | 0.015 | -2.4741
-18 | -0.5305 | 0.21552 | 0.0122 | -2.4615
-17.5 | -0.5119 | 0.20945 | 0.0083 | -2.444
-17 | -0.4932 | 0.2029 | 0.0045 | -2.4308
-16.5 | -0.4755 | 0.19586 | 0.0007 | -2.4278
-16 | -0.4588 | 0.18877 | -0.003 | -2.4305
-15.5 | -0.4464 | 0.18061 | -0.0066 | -2.4716
-15 | -0.4308 | 0.17347 | -0.0101 | -2.4834
-14.5 | -0.4141 | 0.16627 | -0.0134 | -2.4905
-14 | -0.4044 | 0.15804 | -0.0169 | -2.5588
-13.5 | -0.3888 | 0.1518 | -0.02 | -2.5613
-13 | -0.374 | 0.14546 | -0.023 | -2.5712
-12.5 | -0.3701 | 0.13545 | -0.0266 | -2.7324
-12 | -0.3631 | 0.12713 | -0.0299 | -2.8561
-11.5 | -0.3495 | 0.12078 | -0.0329 | -2.8937
-11 | -0.336 | 0.11456 | -0.0359 | -2.933
-10.5 | -0.3234 | 0.1081 | -0.039 | -2.9917
-10 | -0.3128 | 0.10107 | -0.0423 | -3.0949
-9.5 | -0.3059 | 0.09312 | -0.0462 | -3.285
-9 | -0.3006 | 0.08504 | -0.0507 | -3.5348
-8.5 | -0.4963 | 0.01796 | -0.0972 | -27.6336
-8 | -0.451 | 0.01423 | -0.0961 | -31.6936
-7.5 | -0.405 | 0.01059 | -0.0947 | -38.2436
-7 | -0.3478 | 0.00952 | -0.094 | -36.5336
-6.5 | -0.2895 | 0.00872 | -0.0936 | -33.1995
-6 | -0.2309 | 0.00807 | -0.0932 | -28.6121
-5.5 | -0.1721 | 0.00747 | -0.0929 | -23.0388
-5 | -0.1131 | 0.00701 | -0.0927 | -16.1341
-4.5 | -0.0537 | 0.00661 | -0.0927 | -8.1241
-4 | 0.0059 | 0.00632 | -0.0928 | 0.93354
-3 | 0.1253 | 0.00588 | -0.0932 | 21.3095
-2.5 | 0.1851 | 0.00573 | -0.0935 | 32.3037
-2 | 0.2448 | 0.00561 | -0.0939 | 43.6364
-1.5 | 0.3046 | 0.00546 | -0.0943 | 55.7875
-1 | 0.3644 | 0.00535 | -0.0948 | 68.1121
-0.5 | 0.4239 | 0.00524 | -0.0953 | 80.8969
0 | 0.4829 | 0.00507 | -0.0957 | 95.2465
0.5 | 0.5406 | 0.00464 | -0.0961 | 116.5086
1 | 0.598 | 0.00433 | -0.0964 | 138.1062
1.5 | 0.6567 | 0.00421 | -0.0968 | 155.9857
2 | 0.7127 | 0.0039 | -0.0968 | 182.7436
2.5 | 0.7651 | 0.00351 | -0.0958 | 217.9772
3 | 0.8219 | 0.00357 | -0.0956 | 230.2241
3.5 | 0.8858 | 0.0039 | -0.0973 | 227.1282
4 | 0.9495 | 0.00421 | -0.0989 | 225.5344
4.5 | 1.0085 | 0.00533 | -0.1002 | 189.212
5.5 | 1.0964 | 0.00724 | -0.0956 | 151.4365
6 | 1.143 | 0.00802 | -0.0938 | 142.5187
6.5 | 1.191 | 0.00877 | -0.0923 | 135.8039
7 | 1.2411 | 0.00937 | -0.0911 | 132.4546
7.5 | 1.2893 | 0.01006 | -0.0896 | 128.161
8 | 1.336 | 0.01079 | -0.0879 | 123.8184
8.5 | 1.3831 | 0.01145 | -0.0862 | 120.7948
9 | 1.4266 | 0.01211 | -0.0838 | 117.8035
9.5 | 1.4656 | 0.0129 | -0.0808 | 113.6124
10 | 1.5009 | 0.01397 | -0.0775 | 107.4374
10.5 | 1.5377 | 0.0151 | -0.0748 | 101.8344
11 | 1.5694 | 0.01669 | -0.0719 | 94.0324
11.5 | 1.5984 | 0.01864 | -0.0691 | 85.7511
12 | 1.6252 | 0.02086 | -0.0663 | 77.9099
12.5 | 1.6503 | 0.02329 | -0.0636 | 70.8587
13 | 1.6733 | 0.02596 | -0.061 | 64.4569
13.5 | 1.6917 | 0.02899 | -0.0581 | 58.3546
14 | 1.7062 | 0.03237 | -0.0551 | 52.7093
14.5 | 1.7182 | 0.03613 | -0.0523 | 47.556
15 | 1.7321 | 0.03986 | -0.0499 | 43.4546
15.5 | 1.743 | 0.04405 | -0.0477 | 39.5687
16 | 1.751 | 0.0486 | -0.0456 | 36.0288
16.5 | 1.7567 | 0.05356 | -0.0438 | 32.7987
17 | 1.7574 | 0.05916 | -0.0423 | 29.7059
17.5 | 1.7558 | 0.06519 | -0.041 | 26.9336
18 | 1.7493 | 0.07196 | -0.0403 | 24.3093
18.5 | 1.7396 | 0.07931 | -0.04 | 21.9342
19 | 1.7246 | 0.08756 | -0.0404 | 19.6962
19.5 | 1.7047 | 0.09673 | -0.0416 | 17.6233
20 | 1.6817 | 0.10663 | -0.0436 | 15.7714

## 95. Re 7M Mach 0.50 (1)
BIGFOIL.COM POLAR EXPORT
GA 37A612
GA 37A612 |  |  |  | Cl Max: | 1.477 | at alpha= | 20 | deg
JavaFoil+Calcfoil stall+Eppler ext transition |  |  |  | L/D Max: | 163.89 | at alpha= | 4 | deg
Re: | 7000000 |  |  | Cd Min: | 0.0054 | at alpha= | 0 | deg
Mach: | 0.5 |  |  | Cl=0 at alpha= | -4.0909 | deg
|  |  |  | @ Cl=0.1, Cd= | 0.0070239
|  |  |  | @ Cl=0.4, Cd= | 0.0063343
|  |  |  | @ Cl=0.6, Cd= | 0.0054386
alpha (deg) | Cl | Cd | Cm | Cl/Cd
-20 | -0.871 | 0.15397 | -0.037 | -5.654
-19.5 | -0.845 | 0.15731 | -0.038 | -5.372
-19 | -0.819 | 0.14973 | -0.039 | -5.47
-18.5 | -0.792 | 0.14067 | -0.039 | -5.633
-18 | -0.765 | 0.13614 | -0.039 | -5.622
-17.5 | -0.738 | 0.13146 | -0.039 | -5.614
-17 | -0.71 | 0.1278 | -0.039 | -5.556
-16.5 | -0.682 | 0.12278 | -0.038 | -5.555
-16 | -0.655 | 0.11807 | -0.038 | -5.55
-15.5 | -0.628 | 0.11475 | -0.039 | -5.475
-15 | -0.601 | 0.11013 | -0.039 | -5.46
-14.5 | -0.574 | 0.10691 | -0.039 | -5.371
-14 | -0.547 | 0.10209 | -0.04 | -5.359
-13.5 | -0.52 | 0.09934 | -0.04 | -5.234
-13 | -0.493 | 0.09382 | -0.041 | -5.255
-12.5 | -0.465 | 0.08785 | -0.041 | -5.298
-12 | -0.438 | 0.08106 | -0.041 | -5.408
-11.5 | -0.411 | 0.07408 | -0.042 | -5.552
-11 | -0.384 | 0.06905 | -0.043 | -5.564
-10.5 | -0.357 | 0.06361 | -0.044 | -5.61
-10 | -0.33 | 0.059 | -0.046 | -5.592
-9.5 | -0.303 | 0.05409 | -0.048 | -5.605
-9 | -0.277 | 0.04912 | -0.052 | -5.635
-8.5 | -0.245 | 0.05548 | -0.04 | -4.414
-8 | -0.218 | 0.0499 | -0.043 | -4.364
-7.5 | -0.191 | 0.04558 | -0.047 | -4.184
-7 | -0.2 | 0.00751 | -0.087 | -26.568
-6.5 | -0.136 | 0.04013 | -0.051 | -3.382
-6 | -0.131 | 0.00779 | -0.089 | -16.853
-5.5 | -0.079 | 0.03713 | -0.049 | -2.135
-5 | -0.063 | 0.00679 | -0.091 | -9.264
-4.5 | -0.045 | 0.00664 | -0.093 | -6.786
-4 | 0.01 | 0.00716 | -0.094 | 1.428
-3.5 | 0.075 | 0.0071 | -0.095 | 10.569
-3 | 0.144 | 0.00689 | -0.096 | 20.849
-2.5 | 0.214 | 0.00664 | -0.097 | 32.217
-2 | 0.284 | 0.00651 | -0.098 | 43.725
-1.5 | 0.355 | 0.00636 | -0.099 | 55.868
-1 | 0.425 | 0.00632 | -0.1 | 67.347
-0.5 | 0.496 | 0.00632 | -0.101 | 78.52
0 | 0.57 | 0.0054 | -0.102 | 105.513
0.5 | 0.64 | 0.00549 | -0.103 | 116.454
1 | 0.709 | 0.00562 | -0.104 | 126.291
1.5 | 0.779 | 0.00601 | -0.105 | 129.649
2 | 0.849 | 0.00615 | -0.106 | 138.052
2.5 | 0.919 | 0.00601 | -0.108 | 152.797
3 | 0.989 | 0.00616 | -0.109 | 160.612
3.5 | 1.059 | 0.00656 | -0.11 | 161.261
4 | 1.122 | 0.00685 | -0.111 | 163.89
4.5 | 1.189 | 0.00795 | -0.112 | 149.564
5 | 1.252 | 0.00845 | -0.113 | 148.178
5.5 | 1.313 | 0.00975 | -0.114 | 134.648
6 | 1.37 | 0.01259 | -0.115 | 108.81
6.5 | 1.421 | 0.01373 | -0.116 | 103.461
7 | 1.46 | 0.01522 | -0.117 | 95.928
7.5 | 1.452 | 0.01665 | -0.115 | 87.209
8 | 1.443 | 0.01803 | -0.116 | 80.061
8.5 | 1.379 | 0.01978 | -0.116 | 69.74
9 | 0.878 | 0.0217 | -0.117 | 40.475
9.5 | 0.908 | 0.02329 | -0.117 | 38.989
10 | 0.935 | 0.02602 | -0.117 | 35.952
10.5 | 0.967 | 0.02704 | -0.118 | 35.74
11 | 0.985 | 0.03241 | -0.117 | 30.382
11.5 | 0.87 | 0.08119 | -0.065 | 10.713
12 | 0.911 | 0.08153 | -0.08 | 11.176
12.5 | 1.026 | 0.05555 | -0.11 | 18.463
13 | 0.963 | 0.09906 | -0.079 | 9.724
13.5 | 0.984 | 0.10166 | -0.073 | 9.675
14 | 1.019 | 0.10315 | -0.081 | 9.881
14.5 | 1.106 | 0.08153 | -0.105 | 13.562
15 | 1.183 | 0.06685 | -0.116 | 17.698
15.5 | 1.212 | 0.07089 | -0.117 | 17.101
16 | 1.179 | 0.10371 | -0.104 | 11.371
16.5 | 1.156 | 0.12423 | -0.084 | 9.305
17 | 1.221 | 0.11049 | -0.101 | 11.048
17.5 | 1.329 | 0.07833 | -0.119 | 16.965
18 | 1.363 | 0.07992 | -0.121 | 17.06
18.5 | 1.386 | 0.0875 | -0.121 | 15.837
19 | 1.375 | 0.11311 | -0.114 | 12.154
19.5 | 1.396 | 0.10896 | -0.114 | 12.813
20 | 1.477 | 0.087 | -0.123 | 16.982

## 96. Re 7M Mach 0.50 (2)
BIGFOIL.COM POLAR EXPORT
GA 37A612
GA 37A612 |  |  |  | Cl Max: | 1.5819 | at alpha= | 10.5 | deg
XFOIL ncrit=9 |  |  |  | L/D Max: | 251.749 | at alpha= | 3.5 | deg
Re: | 7000000 |  |  | Cd Min: | 0.26183 | at alpha= | -20 | deg
Mach: | 0.5 |  |  | Cl=0 at alpha= | -4.1247 | deg
|  |  |  | @ Cl=0.1, Cd= | 0.0069354
|  |  |  | @ Cl=0.4, Cd= | 0.0055664
|  |  |  | @ Cl=0.6, Cd= | 0.0050184
alpha (deg) | Cl | Cd | Cm | Cl/Cd
-20 | -0.6349 | 0.26183 | 0.0315 | -2.4249
-19.5 | -0.6121 | 0.2537 | 0.0263 | -2.4127
-19 | -0.5923 | 0.24634 | 0.0222 | -2.4044
-18.5 | -0.571 | 0.23822 | 0.0176 | -2.3969
-18 | -0.5489 | 0.22952 | 0.0126 | -2.3915
-17.5 | -0.5254 | 0.22274 | 0.0079 | -2.3588
-17 | -0.502 | 0.21551 | 0.0034 | -2.3294
-16.5 | -0.4798 | 0.20769 | -0.0011 | -2.3102
-16 | -0.458 | 0.19987 | -0.0056 | -2.2915
-15.5 | -0.4375 | 0.19225 | -0.0099 | -2.2757
-15 | -0.4176 | 0.1841 | -0.0141 | -2.2683
-14.5 | -0.3982 | 0.17619 | -0.0181 | -2.2601
-14 | -0.379 | 0.16827 | -0.022 | -2.2523
-13 | -0.3407 | 0.15393 | -0.0293 | -2.2133
-12.5 | -0.3218 | 0.14709 | -0.0327 | -2.1878
-12 | -0.3031 | 0.13991 | -0.0361 | -2.1664
-11.5 | -0.2869 | 0.13259 | -0.0394 | -2.1638
-11 | -0.2797 | 0.12329 | -0.043 | -2.2686
-10.5 | -0.2651 | 0.11614 | -0.0463 | -2.2826
-10 | -0.2496 | 0.1094 | -0.0494 | -2.2815
-9.5 | -0.2346 | 0.10256 | -0.0527 | -2.2874
-9 | -0.2217 | 0.09528 | -0.0562 | -2.3268
-8.5 | -0.2094 | 0.08797 | -0.0599 | -2.3804
-8 | -0.1976 | 0.08079 | -0.0639 | -2.4458
-7.5 | -0.1874 | 0.07337 | -0.0685 | -2.5542
-7 | -0.1781 | 0.0657 | -0.0742 | -2.7108
-6.5 | -0.1674 | 0.05678 | -0.0854 | -2.9482
-6 | -0.1418 | 0.04524 | -0.1011 | -3.1344
-5.5 | -0.1117 | 0.03421 | -0.1104 | -3.2651
-5 | -0.0788 | 0.02351 | -0.1138 | -3.3518
-4.5 | -0.0328 | 0.01658 | -0.1132 | -1.9783
-4 | 0.0109 | 0.00916 | -0.1103 | 1.19
-3.5 | 0.0741 | 0.00721 | -0.1085 | 10.2774
-3 | 0.142 | 0.00649 | -0.1075 | 21.8798
-2.5 | 0.2108 | 0.00601 | -0.1071 | 35.0749
-2 | 0.2802 | 0.00581 | -0.107 | 48.2272
-1.5 | 0.349 | 0.00567 | -0.1071 | 61.552
-1 | 0.4179 | 0.00553 | -0.1075 | 75.5696
-0.5 | 0.4867 | 0.00541 | -0.1079 | 89.963
0 | 0.5545 | 0.00528 | -0.1083 | 105.0189
0.5 | 0.6206 | 0.0049 | -0.1086 | 126.6531
1 | 0.6866 | 0.00451 | -0.109 | 152.2395
1.5 | 0.7542 | 0.0044 | -0.1095 | 171.4091
2 | 0.8195 | 0.00411 | -0.1095 | 199.3917
2.5 | 0.8786 | 0.00374 | -0.1079 | 234.9198
3 | 0.9461 | 0.00381 | -0.1078 | 248.3202
3.5 | 1.0221 | 0.00406 | -0.1097 | 251.7488
4 | 1.097 | 0.00448 | -0.1113 | 244.8661
4.5 | 1.1603 | 0.00575 | -0.1111 | 201.7913
5.5 | 1.2336 | 0.00853 | -0.0996 | 144.619
6 | 1.2762 | 0.00976 | -0.095 | 130.7582
6.5 | 1.3146 | 0.01092 | -0.0896 | 120.3846
7 | 1.3506 | 0.01251 | -0.0846 | 107.9616
7.5 | 1.3904 | 0.01435 | -0.0807 | 96.892
8 | 1.4326 | 0.01638 | -0.0775 | 87.4603
8.5 | 1.4706 | 0.01884 | -0.074 | 78.0573
9 | 1.5082 | 0.02137 | -0.0704 | 70.5756
9.5 | 1.539 | 0.02438 | -0.0662 | 63.1255
10 | 1.567 | 0.02763 | -0.0618 | 56.7137
10.5 | 1.5819 | 0.03179 | -0.0566 | 49.7609
11 | 1.5784 | 0.03745 | -0.0509 | 42.1469
11.5 | 1.5586 | 0.04458 | -0.0454 | 34.9619
12 | 1.5317 | 0.05259 | -0.0406 | 29.1253
12.5 | 1.5013 | 0.06131 | -0.0369 | 24.487
13 | 1.4637 | 0.07135 | -0.0348 | 20.5144
13.5 | 1.4238 | 0.08256 | -0.0347 | 17.2456
14 | 1.3831 | 0.0948 | -0.0368 | 14.5897
14.5 | 1.344 | 0.10788 | -0.0408 | 12.4583
15 | 1.3081 | 0.1216 | -0.0465 | 10.7574
15.5 | 1.2767 | 0.13567 | -0.0536 | 9.4103

## 97. Re 8M Mach 0.00 (1)
BIGFOIL.COM POLAR EXPORT
GA 37A612
GA 37A612 |  |  |  | Cl Max: | 1.558 | at alpha= | 11 | deg
JavaFoil+Calcfoil stall+Eppler ext transition |  |  |  | L/D Max: | 158.833 | at alpha= | 4 | deg
Re: | 8000000 |  |  | Cd Min: | 0.00508 | at alpha= | 0 | deg
Mach: | 0 |  |  | Cl=0 at alpha= | -4.0877 | deg
|  |  |  | @ Cl=0.1, Cd= | 0.006182
|  |  |  | @ Cl=0.4, Cd= | 0.0055982
|  |  |  | @ Cl=0.6, Cd= | 0.0053793
alpha (deg) | Cl | Cd | Cm | Cl/Cd
-13.5 | -0.386 | 0.0837 | -0.036 | -4.608
-13 | -0.391 | 0.07998 | -0.036 | -4.886
-12.5 | -0.394 | 0.07531 | -0.036 | -5.237
-12 | -0.396 | 0.07137 | -0.037 | -5.548
-11.5 | -0.396 | 0.06631 | -0.039 | -5.971
-11 | -0.394 | 0.06108 | -0.041 | -6.446
-10.5 | -0.387 | 0.05839 | -0.041 | -6.624
-10 | -0.378 | 0.05461 | -0.042 | -6.914
-9.5 | -0.367 | 0.04926 | -0.046 | -7.441
-9 | -0.381 | 0.02188 | -0.063 | -17.402
-8.5 | -0.397 | 0.00771 | -0.073 | -51.466
-8 | -0.367 | 0.00727 | -0.074 | -50.519
-7.5 | -0.333 | 0.00698 | -0.075 | -47.645
-7 | -0.294 | 0.00731 | -0.076 | -40.212
-6.5 | -0.251 | 0.00718 | -0.077 | -34.984
-6 | -0.205 | 0.00663 | -0.077 | -30.862
-5.5 | -0.155 | 0.00641 | -0.078 | -24.155
-5 | -0.102 | 0.00679 | -0.079 | -15.06
-4.5 | -0.047 | 0.00671 | -0.08 | -7.044
-4 | 0.01 | 0.00649 | -0.081 | 1.486
-3.5 | 0.068 | 0.00622 | -0.082 | 10.935
-3 | 0.127 | 0.00615 | -0.083 | 20.728
-2.5 | 0.187 | 0.00621 | -0.084 | 30.204
-2 | 0.248 | 0.00615 | -0.085 | 40.343
-1.5 | 0.309 | 0.00602 | -0.086 | 51.258
-1 | 0.369 | 0.00602 | -0.087 | 61.289
-0.5 | 0.43 | 0.00519 | -0.088 | 82.869
0 | 0.493 | 0.00508 | -0.089 | 97.093
0.5 | 0.554 | 0.00518 | -0.089 | 106.896
1 | 0.614 | 0.00544 | -0.09 | 112.937
1.5 | 0.675 | 0.0055 | -0.091 | 122.795
2 | 0.735 | 0.00539 | -0.092 | 136.38
2.5 | 0.796 | 0.00549 | -0.093 | 145.022
3 | 0.856 | 0.00571 | -0.094 | 150.028
3.5 | 0.917 | 0.0059 | -0.095 | 155.497
4 | 0.974 | 0.00613 | -0.096 | 158.833
4.5 | 1.033 | 0.00704 | -0.097 | 146.609
5 | 1.09 | 0.00704 | -0.098 | 154.769
5.5 | 1.147 | 0.00757 | -0.099 | 151.504
6 | 1.202 | 0.00876 | -0.099 | 137.253
6.5 | 1.256 | 0.00978 | -0.1 | 128.448
7 | 1.307 | 0.01082 | -0.101 | 120.785
7.5 | 1.356 | 0.01133 | -0.102 | 119.661
8 | 1.402 | 0.01188 | -0.103 | 118.001
8.5 | 1.445 | 0.01242 | -0.104 | 116.301
9 | 1.484 | 0.01294 | -0.105 | 114.756
9.5 | 1.516 | 0.01356 | -0.106 | 111.757
10 | 1.537 | 0.01418 | -0.107 | 108.365
10.5 | 1.551 | 0.01482 | -0.107 | 104.648
11 | 1.558 | 0.01569 | -0.108 | 99.247
11.5 | 1.556 | 0.01622 | -0.109 | 95.954
12 | 1.516 | 0.0184 | -0.108 | 82.362
12.5 | 1.494 | 0.01977 | -0.108 | 75.593
13 | 1.466 | 0.02108 | -0.108 | 69.541
13.5 | 1.431 | 0.02275 | -0.109 | 62.924
14 | 1.391 | 0.02454 | -0.109 | 56.688
14.5 | 1.346 | 0.02663 | -0.109 | 50.526
15 | 1.298 | 0.02863 | -0.109 | 45.351
15.5 | 1.243 | 0.03242 | -0.109 | 38.337
16 | 1.191 | 0.03506 | -0.109 | 33.963

## 98. Re 8M Mach 0.00 (2)
BIGFOIL.COM POLAR EXPORT
GA 37A612
GA 37A612 |  |  |  | Cl Max: | 1.8488 | at alpha= | 19.5 | deg
XFOIL ncrit=9 |  |  |  | L/D Max: | 226.304 | at alpha= | 3 | deg
Re: | 8000000 |  |  | Cd Min: | 0.06812 | at alpha= | 20 | deg
Mach: | 0 |  |  | Cl=0 at alpha= | -4.0586 | deg
|  |  |  | @ Cl=0.1, Cd= | 0.0057343
|  |  |  | @ Cl=0.4, Cd= | 0.0051036
|  |  |  | @ Cl=0.6, Cd= | 0.0042096
alpha (deg) | Cl | Cd | Cm | Cl/Cd
-17.5 | -1.2637 | 0.03505 | -0.0934 | -36.0542
-17 | -1.2891 | 0.02886 | -0.0932 | -44.6674
-16.5 | -1.2735 | 0.02565 | -0.0915 | -49.6491
-16 | -1.2427 | 0.02332 | -0.0905 | -53.289
-15.5 | -1.205 | 0.02149 | -0.0897 | -56.0726
-15 | -1.1635 | 0.01989 | -0.089 | -58.4967
-14.5 | -1.1187 | 0.01858 | -0.0884 | -60.2099
-14 | -1.0718 | 0.01743 | -0.088 | -61.4917
-13.5 | -1.0232 | 0.01644 | -0.0877 | -62.2384
-13 | -0.973 | 0.01562 | -0.0874 | -62.2919
-12.5 | -0.9219 | 0.01484 | -0.0873 | -62.1226
-12 | -0.8698 | 0.01419 | -0.0872 | -61.2967
-11.5 | -0.8172 | 0.01356 | -0.0871 | -60.2655
-11 | -0.7634 | 0.01311 | -0.0872 | -58.2304
-10.5 | -0.7098 | 0.01257 | -0.0872 | -56.4678
-10 | -0.6554 | 0.01215 | -0.0873 | -53.9424
-9.5 | -0.6011 | 0.01162 | -0.0874 | -51.7298
-9 | -0.5463 | 0.0112 | -0.0876 | -48.7768
-8.5 | -0.497 | 0.00947 | -0.087 | -52.4815
-8 | -0.4431 | 0.0087 | -0.087 | -50.931
-7.5 | -0.3882 | 0.00814 | -0.087 | -47.6904
-7 | -0.3326 | 0.00769 | -0.0871 | -43.251
-6.5 | -0.2768 | 0.00729 | -0.0873 | -37.9698
-6 | -0.2206 | 0.00696 | -0.0875 | -31.6954
-5.5 | -0.1641 | 0.00666 | -0.0878 | -24.6396
-5 | -0.1075 | 0.00641 | -0.0881 | -16.7707
-4.5 | -0.0505 | 0.00618 | -0.0884 | -8.1715
-4 | 0.0067 | 0.00602 | -0.0888 | 1.113
-3 | 0.121 | 0.00567 | -0.0896 | 21.3404
-2.5 | 0.1784 | 0.00553 | -0.0901 | 32.2604
-2 | 0.2357 | 0.00542 | -0.0905 | 43.4871
-1.5 | 0.2931 | 0.0053 | -0.091 | 55.3019
-1 | 0.3506 | 0.00519 | -0.0915 | 67.553
-0.5 | 0.4078 | 0.00509 | -0.092 | 80.1179
0 | 0.4648 | 0.00492 | -0.0925 | 94.4715
0.5 | 0.5206 | 0.00455 | -0.0928 | 114.4176
1 | 0.5757 | 0.00427 | -0.0931 | 134.8244
1.5 | 0.632 | 0.00413 | -0.0936 | 153.0266
2 | 0.6875 | 0.00392 | -0.0939 | 175.3827
2.5 | 0.7391 | 0.00355 | -0.0934 | 208.1972
3 | 0.7898 | 0.00349 | -0.0924 | 226.3037
4.5 | 0.9616 | 0.00536 | -0.0956 | 179.403
5 | 1.0147 | 0.00631 | -0.096 | 160.8082
5.5 | 1.0585 | 0.00693 | -0.0941 | 152.7417
6 | 1.104 | 0.00759 | -0.0926 | 145.4545
6.5 | 1.1516 | 0.0082 | -0.0917 | 140.439
7 | 1.2008 | 0.00871 | -0.091 | 137.8645
7.5 | 1.2486 | 0.00931 | -0.0902 | 134.1139
8 | 1.296 | 0.0099 | -0.0894 | 130.9091
8.5 | 1.3439 | 0.01042 | -0.0887 | 128.9731
9 | 1.3906 | 0.01097 | -0.0878 | 126.7639
9.5 | 1.4369 | 0.01149 | -0.0869 | 125.0566
10 | 1.4799 | 0.01215 | -0.0855 | 121.8025
10.5 | 1.5191 | 0.01278 | -0.0834 | 118.8654
11 | 1.5538 | 0.01358 | -0.0807 | 114.4183
11.5 | 1.5859 | 0.01459 | -0.0779 | 108.6977
12 | 1.6154 | 0.01586 | -0.0751 | 101.8537
12.5 | 1.644 | 0.01733 | -0.0727 | 94.8644
13 | 1.6698 | 0.01912 | -0.0702 | 87.3326
13.5 | 1.6968 | 0.02095 | -0.0682 | 80.9928
14 | 1.72 | 0.02311 | -0.066 | 74.4267
14.5 | 1.7399 | 0.0256 | -0.0638 | 67.9648
15 | 1.757 | 0.02833 | -0.0615 | 62.0191
15.5 | 1.7746 | 0.03106 | -0.0594 | 57.1346
16 | 1.7913 | 0.03393 | -0.0575 | 52.794
16.5 | 1.8056 | 0.03712 | -0.0557 | 48.6422
17 | 1.8179 | 0.04061 | -0.054 | 44.7648
17.5 | 1.829 | 0.04433 | -0.0525 | 41.2587
18 | 1.8379 | 0.0483 | -0.0511 | 38.0518
18.5 | 1.844 | 0.05275 | -0.05 | 34.9573
19 | 1.8476 | 0.0575 | -0.049 | 32.1322
19.5 | 1.8488 | 0.06266 | -0.0481 | 29.5053
20 | 1.8484 | 0.06812 | -0.0476 | 27.1345

## 99. Re 8M Mach 0.10 (1)
BIGFOIL.COM POLAR EXPORT
GA 37A612
GA 37A612 |  |  |  | Cl Max: | 1.554 | at alpha= | 11 | deg
JavaFoil+Calcfoil stall+Eppler ext transition |  |  |  | L/D Max: | 157.985 | at alpha= | 4 | deg
Re: | 8000000 |  |  | Cd Min: | 0.00511 | at alpha= | 0 | deg
Mach: | 0.1 |  |  | Cl=0 at alpha= | -4.0877 | deg
|  |  |  | @ Cl=0.1, Cd= | 0.0062227
|  |  |  | @ Cl=0.4, Cd= | 0.0056134
|  |  |  | @ Cl=0.6, Cd= | 0.005358
alpha (deg) | Cl | Cd | Cm | Cl/Cd
-13.5 | -0.358 | 0.08393 | -0.036 | -4.265
-13 | -0.366 | 0.08027 | -0.036 | -4.557
-12.5 | -0.372 | 0.07622 | -0.036 | -4.88
-12 | -0.376 | 0.07202 | -0.037 | -5.224
-11.5 | -0.378 | 0.06752 | -0.038 | -5.604
-11 | -0.379 | 0.06183 | -0.041 | -6.131
-10.5 | -0.374 | 0.05928 | -0.041 | -6.317
-10 | -0.367 | 0.05545 | -0.042 | -6.627
-9.5 | -0.358 | 0.05103 | -0.044 | -7.007
-9 | -0.347 | 0.04385 | -0.049 | -7.907
-8.5 | -0.392 | 0.0078 | -0.073 | -50.241
-8 | -0.364 | 0.00732 | -0.074 | -49.716
-7.5 | -0.331 | 0.00701 | -0.075 | -47.214
-7 | -0.293 | 0.00736 | -0.076 | -39.834
-6.5 | -0.251 | 0.00687 | -0.077 | -36.499
-6 | -0.205 | 0.00668 | -0.078 | -30.661
-5.5 | -0.155 | 0.00646 | -0.079 | -24.009
-5 | -0.103 | 0.00686 | -0.08 | -14.947
-4.5 | -0.047 | 0.00672 | -0.081 | -7.049
-4 | 0.01 | 0.00644 | -0.082 | 1.503
-3.5 | 0.068 | 0.00626 | -0.082 | 10.905
-3 | 0.128 | 0.00619 | -0.083 | 20.685
-2.5 | 0.188 | 0.00625 | -0.084 | 30.14
-2 | 0.249 | 0.00618 | -0.085 | 40.289
-1.5 | 0.31 | 0.00605 | -0.086 | 51.215
-1 | 0.371 | 0.00597 | -0.087 | 62.098
-0.5 | 0.432 | 0.00522 | -0.088 | 82.772
0 | 0.496 | 0.00511 | -0.089 | 97.097
0.5 | 0.557 | 0.00521 | -0.09 | 106.815
1 | 0.618 | 0.00542 | -0.091 | 113.894
1.5 | 0.678 | 0.00555 | -0.092 | 122.129
2 | 0.739 | 0.00542 | -0.093 | 136.36
2.5 | 0.8 | 0.00551 | -0.094 | 145.053
3 | 0.861 | 0.00569 | -0.095 | 151.142
3.5 | 0.921 | 0.00595 | -0.095 | 154.784
4 | 0.979 | 0.00619 | -0.096 | 157.985
4.5 | 1.038 | 0.00713 | -0.097 | 145.575
5 | 1.096 | 0.0071 | -0.098 | 154.273
5.5 | 1.152 | 0.00764 | -0.099 | 150.81
6 | 1.208 | 0.0088 | -0.1 | 137.247
6.5 | 1.262 | 0.00984 | -0.101 | 128.229
7 | 1.313 | 0.0109 | -0.102 | 120.428
7.5 | 1.362 | 0.01143 | -0.103 | 119.16
8 | 1.407 | 0.01199 | -0.103 | 117.407
8.5 | 1.45 | 0.01254 | -0.104 | 115.662
9 | 1.489 | 0.01306 | -0.105 | 114.008
9.5 | 1.519 | 0.01369 | -0.106 | 110.898
10 | 1.538 | 0.01433 | -0.107 | 107.338
10.5 | 1.55 | 0.01505 | -0.108 | 102.967
11 | 1.554 | 0.01578 | -0.109 | 98.45
11.5 | 1.549 | 0.01656 | -0.11 | 93.526
12 | 1.503 | 0.01879 | -0.108 | 79.983
12.5 | 1.477 | 0.02015 | -0.109 | 73.271
13 | 1.443 | 0.0217 | -0.109 | 66.481
13.5 | 1.402 | 0.02343 | -0.109 | 59.84
14 | 1.356 | 0.02532 | -0.109 | 53.551
14.5 | 1.304 | 0.02759 | -0.11 | 47.27
15 | 1.249 | 0.03026 | -0.11 | 41.267
15.5 | 1.19 | 0.03358 | -0.109 | 35.429
16 | 1.129 | 0.03723 | -0.109 | 30.333

## 100. Re 8M Mach 0.10 (2)
BIGFOIL.COM POLAR EXPORT
GA 37A612
GA 37A612 |  |  |  | Cl Max: | 1.8369 | at alpha= | 19 | deg
XFOIL ncrit=9 |  |  |  | L/D Max: | 227.708 | at alpha= | 3 | deg
Re: | 8000000 |  |  | Cd Min: | 0.07266 | at alpha= | 20 | deg
Mach: | 0.1 |  |  | Cl=0 at alpha= | -4.0565 | deg
|  |  |  | @ Cl=0.1, Cd= | 0.0057515
|  |  |  | @ Cl=0.4, Cd= | 0.0051161
|  |  |  | @ Cl=0.6, Cd= | 0.0042745
alpha (deg) | Cl | Cd | Cm | Cl/Cd
-15.5 | -1.1403 | 0.0321 | -0.0944 | -35.5234
-15 | -1.1325 | 0.02686 | -0.0938 | -42.1631
-14.5 | -1.1056 | 0.02327 | -0.0929 | -47.5118
-14 | -1.0682 | 0.02072 | -0.092 | -51.5541
-13.5 | -1.0252 | 0.01877 | -0.0912 | -54.6191
-13 | -0.978 | 0.01729 | -0.0906 | -56.5645
-12.5 | -0.9287 | 0.01606 | -0.09 | -57.8269
-12 | -0.8772 | 0.01509 | -0.0896 | -58.1312
-11.5 | -0.8248 | 0.01424 | -0.0893 | -57.9213
-11 | -0.7707 | 0.01365 | -0.0891 | -56.4615
-10.5 | -0.7166 | 0.01299 | -0.089 | -55.1655
-10 | -0.6618 | 0.01249 | -0.0889 | -52.9864
-9.5 | -0.6069 | 0.0119 | -0.0888 | -51
-9 | -0.5514 | 0.01144 | -0.0889 | -48.1993
-8.5 | -0.4991 | 0.0102 | -0.0885 | -48.9314
-8 | -0.4465 | 0.00899 | -0.0882 | -49.6663
-7.5 | -0.3914 | 0.00833 | -0.0881 | -46.9868
-7 | -0.3354 | 0.00782 | -0.0881 | -42.89
-6.5 | -0.2791 | 0.00739 | -0.0882 | -37.7673
-6 | -0.2225 | 0.00703 | -0.0883 | -31.6501
-5.5 | -0.1655 | 0.00671 | -0.0885 | -24.6647
-5 | -0.1085 | 0.00645 | -0.0887 | -16.8217
-4.5 | -0.051 | 0.00621 | -0.0891 | -8.2126
-4 | 0.0065 | 0.00603 | -0.0894 | 1.0779
-3.5 | 0.064 | 0.00587 | -0.0898 | 10.9029
-3 | 0.1217 | 0.00568 | -0.0902 | 21.4261
-2.5 | 0.1794 | 0.00554 | -0.0906 | 32.3827
-2 | 0.2371 | 0.00544 | -0.091 | 43.5846
-1.5 | 0.295 | 0.0053 | -0.0915 | 55.6604
-1 | 0.3528 | 0.00519 | -0.092 | 67.9769
-0.5 | 0.4103 | 0.0051 | -0.0925 | 80.451
0.5 | 0.5238 | 0.00456 | -0.0934 | 114.8684
1.5 | 0.6359 | 0.00414 | -0.0941 | 153.599
2 | 0.6917 | 0.00393 | -0.0944 | 176.0051
2.5 | 0.7437 | 0.00355 | -0.0939 | 209.493
3 | 0.7947 | 0.00349 | -0.0929 | 227.7077
4 | 0.9118 | 0.00423 | -0.0949 | 215.5556
4.5 | 0.9677 | 0.00538 | -0.096 | 179.8699
5 | 1.0203 | 0.00634 | -0.0963 | 160.9306
5.5 | 1.0642 | 0.00697 | -0.0943 | 152.6829
6 | 1.1102 | 0.00764 | -0.0929 | 145.3141
6.5 | 1.1579 | 0.00827 | -0.0918 | 140.0121
7 | 1.2075 | 0.00877 | -0.0912 | 137.6853
7.5 | 1.2555 | 0.00938 | -0.0903 | 133.8486
8 | 1.3029 | 0.01 | -0.0893 | 130.29
8.5 | 1.3509 | 0.01053 | -0.0885 | 128.2906
9 | 1.398 | 0.01108 | -0.0875 | 126.1733
9.5 | 1.444 | 0.01164 | -0.0864 | 124.055
10 | 1.4858 | 0.01232 | -0.0846 | 120.6006
10.5 | 1.5237 | 0.01299 | -0.0822 | 117.2979
11 | 1.5574 | 0.0139 | -0.0793 | 112.0432
11.5 | 1.59 | 0.01497 | -0.0766 | 106.2124
12 | 1.6189 | 0.0164 | -0.0738 | 98.7134
12.5 | 1.6463 | 0.01806 | -0.0712 | 91.1573
13 | 1.6732 | 0.01989 | -0.0689 | 84.1227
13.5 | 1.699 | 0.02191 | -0.0667 | 77.5445
14 | 1.7207 | 0.02429 | -0.0644 | 70.8399
14.5 | 1.7388 | 0.02699 | -0.062 | 64.4239
15 | 1.7574 | 0.0297 | -0.0598 | 59.1717
15.5 | 1.7738 | 0.03262 | -0.0576 | 54.3777
16 | 1.7895 | 0.03573 | -0.0557 | 50.084
16.5 | 1.803 | 0.0391 | -0.0538 | 46.1125
17 | 1.814 | 0.04287 | -0.0521 | 42.314
17.5 | 1.8232 | 0.04689 | -0.0506 | 38.8825
18 | 1.8309 | 0.05118 | -0.0492 | 35.7737
18.5 | 1.8355 | 0.05591 | -0.0481 | 32.8295
19 | 1.8369 | 0.0611 | -0.0471 | 30.0638
19.5 | 1.836 | 0.06669 | -0.0464 | 27.5304
20 | 1.8323 | 0.07266 | -0.046 | 25.2175

## 101. Re 8M Mach 0.25 (1)
BIGFOIL.COM POLAR EXPORT
GA 37A612
GA 37A612 |  |  |  | Cl Max: | 1.537 | at alpha= | 10 | deg
JavaFoil+Calcfoil stall+Eppler ext transition |  |  |  | L/D Max: | 158.742 | at alpha= | 4 | deg
Re: | 8000000 |  |  | Cd Min: | 0.00516 | at alpha= | 0 | deg
Mach: | 0.25 |  |  | Cl=0 at alpha= | -4.0862 | deg
|  |  |  | @ Cl=0.1, Cd= | 0.0063244
|  |  |  | @ Cl=0.4, Cd= | 0.0057779
|  |  |  | @ Cl=0.6, Cd= | 0.0053444
alpha (deg) | Cl | Cd | Cm | Cl/Cd
-12.5 | -0.155 | 0.0775 | -0.037 | -1.994
-12 | -0.192 | 0.07398 | -0.037 | -2.596
-11.5 | -0.223 | 0.06992 | -0.038 | -3.186
-11 | -0.248 | 0.06546 | -0.039 | -3.789
-10.5 | -0.267 | 0.06261 | -0.039 | -4.272
-10 | -0.281 | 0.05909 | -0.039 | -4.763
-9.5 | -0.289 | 0.05524 | -0.04 | -5.239
-9 | -0.291 | 0.05168 | -0.042 | -5.634
-8.5 | -0.287 | 0.04778 | -0.044 | -6
-8 | -0.277 | 0.04233 | -0.049 | -6.547
-7.5 | -0.313 | 0.00728 | -0.077 | -42.921
-7 | -0.283 | 0.00751 | -0.078 | -37.668
-6.5 | -0.246 | 0.00693 | -0.079 | -35.529
-6 | -0.203 | 0.00679 | -0.08 | -29.972
-5.5 | -0.156 | 0.00658 | -0.081 | -23.674
-5 | -0.104 | 0.00701 | -0.082 | -14.781
-4.5 | -0.048 | 0.00676 | -0.083 | -7.121
-4 | 0.01 | 0.0067 | -0.084 | 1.475
-3.5 | 0.07 | 0.00629 | -0.085 | 11.101
-3 | 0.131 | 0.00636 | -0.086 | 20.617
-2.5 | 0.193 | 0.0062 | -0.087 | 31.137
-2 | 0.256 | 0.0061 | -0.088 | 41.951
-1.5 | 0.318 | 0.00603 | -0.089 | 52.815
-1 | 0.381 | 0.00598 | -0.089 | 63.752
-0.5 | 0.444 | 0.00531 | -0.09 | 83.569
0 | 0.51 | 0.00516 | -0.091 | 98.746
0.5 | 0.572 | 0.00522 | -0.092 | 109.657
1 | 0.635 | 0.0055 | -0.093 | 115.354
1.5 | 0.697 | 0.00561 | -0.094 | 124.296
2 | 0.76 | 0.00549 | -0.095 | 138.38
2.5 | 0.822 | 0.00554 | -0.096 | 148.254
3 | 0.884 | 0.00578 | -0.097 | 153.02
3.5 | 0.947 | 0.00602 | -0.098 | 157.171
4 | 1.005 | 0.00633 | -0.099 | 158.742
4.5 | 1.066 | 0.00743 | -0.1 | 143.469
5 | 1.125 | 0.00735 | -0.101 | 153.004
5.5 | 1.183 | 0.0079 | -0.102 | 149.75
6 | 1.239 | 0.00942 | -0.103 | 131.487
6.5 | 1.293 | 0.01064 | -0.104 | 121.6
7 | 1.344 | 0.01142 | -0.104 | 117.698
7.5 | 1.392 | 0.01203 | -0.105 | 115.661
8 | 1.435 | 0.01258 | -0.106 | 114.08
8.5 | 1.475 | 0.01318 | -0.107 | 111.906
9 | 1.509 | 0.01385 | -0.108 | 108.906
9.5 | 1.53 | 0.0146 | -0.109 | 104.806
10 | 1.537 | 0.01534 | -0.11 | 100.185
10.5 | 1.531 | 0.01624 | -0.111 | 94.276
11 | 1.48 | 0.01841 | -0.109 | 80.392
11.5 | 1.442 | 0.01964 | -0.11 | 73.419
12 | 1.389 | 0.02144 | -0.11 | 64.785
12.5 | 1.322 | 0.02355 | -0.11 | 56.141
13 | 1.242 | 0.02598 | -0.11 | 47.794
13.5 | 1.148 | 0.02926 | -0.11 | 39.243
14 | 1.043 | 0.03379 | -0.109 | 30.868
14.5 | 0.924 | 0.04199 | -0.107 | 22
15 | 0.724 | 0.10397 | -0.074 | 6.963

## 102. Re 8M Mach 0.25 (2)
BIGFOIL.COM POLAR EXPORT
GA 37A612
GA 37A612 |  |  |  | Cl Max: | 1.7788 | at alpha= | 17 | deg
XFOIL ncrit=9 |  |  |  | L/D Max: | 233.523 | at alpha= | 3 | deg
Re: | 8000000 |  |  | Cd Min: | 0.10334 | at alpha= | 20 | deg
Mach: | 0.25 |  |  | Cl=0 at alpha= | -4.0461 | deg
|  |  |  | @ Cl=0.1, Cd= | 0.0058379
|  |  |  | @ Cl=0.4, Cd= | 0.0051866
|  |  |  | @ Cl=0.6, Cd= | 0.0042978
alpha (deg) | Cl | Cd | Cm | Cl/Cd
-8.5 | -0.5114 | 0.01449 | -0.0966 | -35.2933
-8 | -0.4575 | 0.01266 | -0.0957 | -36.1374
-7.5 | -0.4008 | 0.0115 | -0.0951 | -34.8522
-7 | -0.3499 | 0.00899 | -0.0938 | -38.921
-6 | -0.2324 | 0.00763 | -0.093 | -30.4587
-5.5 | -0.1733 | 0.00714 | -0.0927 | -24.2717
-5 | -0.1139 | 0.00673 | -0.0926 | -16.9242
-4.5 | -0.0542 | 0.00639 | -0.0926 | -8.482
-4 | 0.0055 | 0.00614 | -0.0927 | 0.89577
-3.5 | 0.0657 | 0.00597 | -0.093 | 11.005
-3 | 0.1254 | 0.00574 | -0.0932 | 21.8467
-2.5 | 0.1851 | 0.0056 | -0.0935 | 33.0536
-2 | 0.2451 | 0.00548 | -0.094 | 44.7263
-1.5 | 0.305 | 0.00533 | -0.0944 | 57.2233
-1 | 0.3647 | 0.00524 | -0.0949 | 69.5992
-0.5 | 0.4242 | 0.00515 | -0.0953 | 82.3689
0 | 0.4837 | 0.00497 | -0.0959 | 97.3239
0.5 | 0.5416 | 0.0046 | -0.0962 | 117.7391
1 | 0.599 | 0.0043 | -0.0965 | 139.3023
1.5 | 0.6574 | 0.00417 | -0.0969 | 157.6499
2 | 0.7154 | 0.00398 | -0.0973 | 179.7487
2.5 | 0.7689 | 0.00358 | -0.0967 | 214.7765
3 | 0.822 | 0.00352 | -0.0957 | 233.5227
4.5 | 1.0012 | 0.00547 | -0.0987 | 183.0347
5.5 | 1.0962 | 0.00722 | -0.0956 | 151.8283
6 | 1.144 | 0.00793 | -0.094 | 144.2623
6.5 | 1.193 | 0.0086 | -0.0926 | 138.7209
7 | 1.243 | 0.00922 | -0.0914 | 134.8156
7.5 | 1.2918 | 0.00988 | -0.09 | 130.749
8 | 1.3404 | 0.01053 | -0.0886 | 127.2934
8.5 | 1.3879 | 0.01118 | -0.0869 | 124.1413
9 | 1.4342 | 0.01178 | -0.085 | 121.7487
9.5 | 1.4729 | 0.01256 | -0.0819 | 117.2691
10 | 1.5103 | 0.01349 | -0.0788 | 111.957
10.5 | 1.5462 | 0.01461 | -0.0759 | 105.8316
11 | 1.5787 | 0.0161 | -0.0729 | 98.0559
11.5 | 1.6079 | 0.01797 | -0.0699 | 89.4769
12 | 1.6344 | 0.02017 | -0.067 | 81.0312
12.5 | 1.6618 | 0.02243 | -0.0645 | 74.0883
13 | 1.6847 | 0.02507 | -0.0617 | 67.1998
13.5 | 1.7029 | 0.02809 | -0.0587 | 60.623
14 | 1.7188 | 0.03137 | -0.0558 | 54.7912
14.5 | 1.7354 | 0.03467 | -0.0532 | 50.0548
15 | 1.749 | 0.03842 | -0.0507 | 45.5232
15.5 | 1.7609 | 0.04243 | -0.0484 | 41.5013
16 | 1.7698 | 0.04686 | -0.0462 | 37.7678
16.5 | 1.7754 | 0.05177 | -0.0443 | 34.294
17 | 1.7788 | 0.05702 | -0.0427 | 31.1961
17.5 | 1.7771 | 0.06299 | -0.0413 | 28.2124
18 | 1.7733 | 0.06938 | -0.0404 | 25.5592
18.5 | 1.7633 | 0.07664 | -0.0399 | 23.0076
19 | 1.7507 | 0.08449 | -0.04 | 20.7208
19.5 | 1.7309 | 0.09343 | -0.0409 | 18.5262
20 | 1.7068 | 0.10334 | -0.0427 | 16.5164

## 103. Re 8M Mach 0.50 (1)
BIGFOIL.COM POLAR EXPORT
GA 37A612
GA 37A612 |  |  |  | Cl Max: | 1.483 | at alpha= | 7.5 | deg
JavaFoil+Calcfoil stall+Eppler ext transition |  |  |  | L/D Max: | 159.959 | at alpha= | 3.5 | deg
Re: | 8000000 |  |  | Cd Min: | 0.00538 | at alpha= | 0 | deg
Mach: | 0.5 |  |  | Cl=0 at alpha= | -4.0909 | deg
|  |  |  | @ Cl=0.1, Cd= | 0.0069301
|  |  |  | @ Cl=0.4, Cd= | 0.0062429
|  |  |  | @ Cl=0.6, Cd= | 0.0054271
alpha (deg) | Cl | Cd | Cm | Cl/Cd
-20 | -0.871 | 0.15252 | -0.037 | -5.709
-19.5 | -0.845 | 0.15826 | -0.038 | -5.341
-19 | -0.819 | 0.14729 | -0.039 | -5.561
-18.5 | -0.793 | 0.13967 | -0.039 | -5.675
-18 | -0.766 | 0.13504 | -0.039 | -5.67
-17.5 | -0.738 | 0.13088 | -0.039 | -5.641
-17 | -0.711 | 0.12596 | -0.039 | -5.641
-16.5 | -0.683 | 0.12277 | -0.039 | -5.56
-16 | -0.655 | 0.11782 | -0.039 | -5.562
-15.5 | -0.628 | 0.11394 | -0.039 | -5.515
-15 | -0.601 | 0.10845 | -0.039 | -5.545
-14.5 | -0.574 | 0.10493 | -0.039 | -5.473
-14 | -0.547 | 0.1001 | -0.04 | -5.466
-13.5 | -0.52 | 0.09749 | -0.04 | -5.334
-13 | -0.493 | 0.09259 | -0.041 | -5.326
-12.5 | -0.466 | 0.08723 | -0.041 | -5.337
-12 | -0.438 | 0.08002 | -0.042 | -5.48
-11.5 | -0.411 | 0.0742 | -0.043 | -5.546
-11 | -0.384 | 0.06813 | -0.044 | -5.641
-10.5 | -0.357 | 0.0633 | -0.045 | -5.642
-10 | -0.33 | 0.0581 | -0.047 | -5.687
-9.5 | -0.304 | 0.05285 | -0.05 | -5.754
-9 | -0.281 | 0.0445 | -0.057 | -6.312
-8.5 | -0.245 | 0.05568 | -0.04 | -4.399
-8 | -0.218 | 0.0493 | -0.044 | -4.422
-7.5 | -0.191 | 0.04504 | -0.047 | -4.238
-7 | -0.2 | 0.0073 | -0.087 | -27.332
-6.5 | -0.136 | 0.03873 | -0.053 | -3.514
-6 | -0.131 | 0.00719 | -0.089 | -18.271
-5.5 | -0.079 | 0.03743 | -0.048 | -2.114
-5 | -0.063 | 0.00689 | -0.091 | -9.132
-4.5 | -0.045 | 0.00707 | -0.093 | -6.374
-4 | 0.01 | 0.00707 | -0.094 | 1.446
-3.5 | 0.075 | 0.00697 | -0.095 | 10.779
-3 | 0.144 | 0.00686 | -0.096 | 20.947
-2.5 | 0.214 | 0.00651 | -0.097 | 32.857
-2 | 0.284 | 0.00646 | -0.098 | 44.022
-1.5 | 0.355 | 0.00623 | -0.099 | 57.014
-1 | 0.425 | 0.00625 | -0.1 | 68.089
-0.5 | 0.496 | 0.00626 | -0.101 | 79.305
0 | 0.57 | 0.00538 | -0.102 | 105.921
0.5 | 0.64 | 0.00549 | -0.103 | 116.514
1 | 0.709 | 0.00561 | -0.104 | 126.377
1.5 | 0.779 | 0.00592 | -0.105 | 131.712
2 | 0.849 | 0.00604 | -0.106 | 140.508
2.5 | 0.919 | 0.00594 | -0.108 | 154.609
3 | 0.989 | 0.00626 | -0.109 | 158.03
3.5 | 1.059 | 0.00662 | -0.11 | 159.959
4 | 1.122 | 0.00715 | -0.111 | 156.93
4.5 | 1.189 | 0.00847 | -0.112 | 140.26
5 | 1.252 | 0.00871 | -0.113 | 143.832
5.5 | 1.313 | 0.01033 | -0.114 | 127.156
6 | 1.37 | 0.01237 | -0.115 | 110.744
6.5 | 1.421 | 0.01341 | -0.116 | 105.905
7 | 1.46 | 0.01496 | -0.117 | 97.596
7.5 | 1.483 | 0.01533 | -0.118 | 96.727
8 | 1.445 | 0.01756 | -0.116 | 82.332
8.5 | 1.382 | 0.01926 | -0.117 | 71.729
9 | 0.879 | 0.02112 | -0.117 | 41.649
9.5 | 0.91 | 0.02266 | -0.118 | 40.143
10 | 0.937 | 0.02529 | -0.118 | 37.039
10.5 | 0.968 | 0.02622 | -0.118 | 36.914
11 | 0.988 | 0.03108 | -0.118 | 31.803
11.5 | 0.874 | 0.07939 | -0.07 | 11.004
12 | 1.03 | 0.03962 | -0.116 | 26.006
12.5 | 1.051 | 0.04623 | -0.115 | 22.732

## 104. Re 8M Mach 0.50 (2)
BIGFOIL.COM POLAR EXPORT
GA 37A612
GA 37A612 |  |  |  | Cl Max: | 1.5973 | at alpha= | 10.5 | deg
XFOIL ncrit=9 |  |  |  | L/D Max: | 254.409 | at alpha= | 3 | deg
Re: | 8000000 |  |  | Cd Min: | 0.26203 | at alpha= | -20 | deg
Mach: | 0.5 |  |  | Cl=0 at alpha= | -4.1015 | deg
|  |  |  | @ Cl=0.1, Cd= | 0.0069903
|  |  |  | @ Cl=0.4, Cd= | 0.0054277
|  |  |  | @ Cl=0.6, Cd= | 0.004946
alpha (deg) | Cl | Cd | Cm | Cl/Cd
-20 | -0.6352 | 0.26203 | 0.0316 | -2.4241
-19.5 | -0.6126 | 0.25411 | 0.0263 | -2.4108
-19 | -0.594 | 0.24608 | 0.0226 | -2.4138
-18.5 | -0.5713 | 0.23797 | 0.0175 | -2.4007
-18 | -0.5487 | 0.22996 | 0.0127 | -2.3861
-17.5 | -0.5263 | 0.22202 | 0.0079 | -2.3705
-17 | -0.5033 | 0.21503 | 0.0033 | -2.3406
-16.5 | -0.4807 | 0.20784 | -0.0012 | -2.3128
-16 | -0.4582 | 0.19999 | -0.0055 | -2.2911
-15.5 | -0.4383 | 0.19188 | -0.0099 | -2.2842
-15 | -0.4197 | 0.18308 | -0.0142 | -2.2924
-14.5 | -0.3991 | 0.17582 | -0.0181 | -2.2699
-14 | -0.3791 | 0.16845 | -0.022 | -2.2505
-13.5 | -0.3602 | 0.16051 | -0.0257 | -2.2441
-12.5 | -0.325 | 0.14591 | -0.0329 | -2.2274
-11.5 | -0.2948 | 0.1304 | -0.0396 | -2.2607
-11 | -0.2843 | 0.12201 | -0.0432 | -2.3301
-10.5 | -0.2683 | 0.11532 | -0.0464 | -2.3266
-10 | -0.2518 | 0.10889 | -0.0495 | -2.3124
-9.5 | -0.2359 | 0.10228 | -0.0528 | -2.3064
-9 | -0.2222 | 0.09527 | -0.0562 | -2.3323
-8.5 | -0.21 | 0.08801 | -0.0599 | -2.3861
-8 | -0.1988 | 0.08069 | -0.064 | -2.4638
-7.5 | -0.1888 | 0.07321 | -0.0686 | -2.5789
-7 | -0.1801 | 0.06543 | -0.0745 | -2.7526
-6.5 | -0.1689 | 0.05626 | -0.0863 | -3.0021
-6 | -0.1432 | 0.04458 | -0.1019 | -3.2122
-5.5 | -0.1142 | 0.03319 | -0.1111 | -3.4408
-5 | -0.082 | 0.02234 | -0.114 | -3.6705
-4.5 | -0.0361 | 0.01539 | -0.113 | -2.3457
-4 | 0.0092 | 0.00862 | -0.1102 | 1.0673
-3 | 0.1418 | 0.00624 | -0.1075 | 22.7244
-2.5 | 0.211 | 0.00585 | -0.1071 | 36.0684
-2 | 0.2803 | 0.00567 | -0.107 | 49.4356
-1.5 | 0.3496 | 0.00553 | -0.1072 | 63.2188
-1 | 0.4186 | 0.00539 | -0.1076 | 77.6623
-0.5 | 0.4872 | 0.00529 | -0.108 | 92.0983
0 | 0.5552 | 0.00518 | -0.1085 | 107.1815
0.5 | 0.6222 | 0.00483 | -0.1089 | 128.8199
1 | 0.6882 | 0.00447 | -0.1092 | 153.9597
1.5 | 0.7553 | 0.00434 | -0.1097 | 174.0323
2 | 0.8227 | 0.00421 | -0.11 | 195.4157
2.5 | 0.8841 | 0.00374 | -0.1092 | 236.3904
3 | 0.9464 | 0.00372 | -0.1079 | 254.4086
3.5 | 1.0186 | 0.00402 | -0.109 | 253.3831
4 | 1.0905 | 0.00446 | -0.11 | 244.5067
4.5 | 1.1543 | 0.00595 | -0.1101 | 194
5 | 1.1887 | 0.00731 | -0.1039 | 162.6129
5.5 | 1.2338 | 0.00848 | -0.0997 | 145.4953
6 | 1.2787 | 0.00963 | -0.0954 | 132.783
6.5 | 1.3205 | 0.01067 | -0.0904 | 123.7582
7 | 1.3582 | 0.01213 | -0.0854 | 111.9703
7.5 | 1.3981 | 0.0139 | -0.0814 | 100.5827
8 | 1.442 | 0.01578 | -0.0782 | 91.3815
8.5 | 1.4818 | 0.01811 | -0.0747 | 81.8222
9 | 1.521 | 0.02056 | -0.0712 | 73.9786
9.5 | 1.5536 | 0.02347 | -0.0671 | 66.1951
10 | 1.5816 | 0.0267 | -0.0625 | 59.236
10.5 | 1.5973 | 0.0308 | -0.0572 | 51.8604
11 | 1.5916 | 0.03655 | -0.0512 | 43.5458
11.5 | 1.5699 | 0.04377 | -0.0456 | 35.867
12 | 1.5419 | 0.0518 | -0.0407 | 29.7664
12.5 | 1.5079 | 0.06074 | -0.0368 | 24.8255
13 | 1.4703 | 0.07075 | -0.0346 | 20.7816
13.5 | 1.4303 | 0.08192 | -0.0345 | 17.4597
14 | 1.3896 | 0.09413 | -0.0365 | 14.7626
14.5 | 1.3505 | 0.10715 | -0.0404 | 12.6038
15 | 1.3144 | 0.12081 | -0.046 | 10.8799
15.5 | 1.283 | 0.13482 | -0.0531 | 9.5164

## 105. Re 10M Mach 0.00 (1)
BIGFOIL.COM POLAR EXPORT
GA 37A612
GA 37A612 |  |  |  | Cl Max: | 1.558 | at alpha= | 11 | deg
JavaFoil+Calcfoil stall+Eppler ext transition |  |  |  | L/D Max: | 150.139 | at alpha= | 3 | deg
Re: | 10000000 |  |  | Cd Min: | 0.0051 | at alpha= | 0.5 | deg
Mach: | 0 |  |  | Cl=0 at alpha= | -4.0877 | deg
|  |  |  | @ Cl=0.1, Cd= | 0.0060869
|  |  |  | @ Cl=0.4, Cd= | 0.0056159
|  |  |  | @ Cl=0.6, Cd= | 0.0052457
alpha (deg) | Cl | Cd | Cm | Cl/Cd
-14 | -0.379 | 0.08687 | -0.036 | -4.368
-13.5 | -0.386 | 0.08251 | -0.036 | -4.68
-13 | -0.391 | 0.07854 | -0.037 | -4.983
-12.5 | -0.395 | 0.07402 | -0.038 | -5.339
-12 | -0.397 | 0.06945 | -0.039 | -5.719
-11.5 | -0.397 | 0.06473 | -0.04 | -6.133
-11 | -0.396 | 0.05806 | -0.044 | -6.824
-10.5 | -0.389 | 0.05631 | -0.043 | -6.9
-10 | -0.382 | 0.04997 | -0.047 | -7.642
-9.5 | -0.399 | 0.02318 | -0.062 | -17.2
-9 | -0.422 | 0.00781 | -0.072 | -54.022
-8.5 | -0.397 | 0.00736 | -0.073 | -53.964
-8 | -0.367 | 0.00709 | -0.074 | -51.784
-7.5 | -0.333 | 0.00674 | -0.075 | -49.365
-7 | -0.294 | 0.00683 | -0.076 | -43.035
-6.5 | -0.251 | 0.00655 | -0.077 | -38.356
-6 | -0.205 | 0.00646 | -0.077 | -31.681
-5.5 | -0.155 | 0.00627 | -0.078 | -24.69
-5 | -0.102 | 0.00664 | -0.079 | -15.391
-4.5 | -0.047 | 0.00659 | -0.08 | -7.166
-4 | 0.01 | 0.00626 | -0.081 | 1.54
-3.5 | 0.068 | 0.00619 | -0.082 | 10.977
-3 | 0.127 | 0.006 | -0.083 | 21.215
-2.5 | 0.187 | 0.00606 | -0.084 | 30.92
-2 | 0.248 | 0.006 | -0.085 | 41.355
-1.5 | 0.309 | 0.00589 | -0.086 | 52.433
-1 | 0.369 | 0.00587 | -0.087 | 62.892
-0.5 | 0.43 | 0.00537 | -0.088 | 80.145
0 | 0.493 | 0.00516 | -0.089 | 95.562
0.5 | 0.554 | 0.0051 | -0.089 | 108.541
1 | 0.614 | 0.00529 | -0.09 | 116.226
1.5 | 0.675 | 0.00538 | -0.091 | 125.398
2 | 0.735 | 0.00537 | -0.092 | 136.962
2.5 | 0.796 | 0.00558 | -0.093 | 142.567
3 | 0.856 | 0.0057 | -0.094 | 150.139
3.5 | 0.917 | 0.0062 | -0.095 | 147.95
4 | 0.974 | 0.0069 | -0.096 | 141.163
4.5 | 1.033 | 0.00731 | -0.097 | 141.218
5 | 1.09 | 0.0078 | -0.098 | 139.852
5.5 | 1.147 | 0.00845 | -0.099 | 135.776
6 | 1.202 | 0.00895 | -0.1 | 134.362
6.5 | 1.256 | 0.0098 | -0.1 | 128.163
7 | 1.307 | 0.01042 | -0.101 | 125.386
7.5 | 1.356 | 0.01091 | -0.102 | 124.261
8 | 1.402 | 0.01143 | -0.103 | 122.663
8.5 | 1.445 | 0.01196 | -0.104 | 120.842
9 | 1.484 | 0.01245 | -0.105 | 119.225
9.5 | 1.516 | 0.01305 | -0.106 | 116.159
10 | 1.537 | 0.01363 | -0.107 | 112.796
10.5 | 1.551 | 0.0143 | -0.107 | 108.431
11 | 1.558 | 0.01504 | -0.108 | 103.573
11.5 | 1.556 | 0.01577 | -0.109 | 98.679
12 | 1.547 | 0.01659 | -0.11 | 93.287
12.5 | 1.498 | 0.01885 | -0.108 | 79.502
13 | 1.47 | 0.02017 | -0.109 | 72.885
13.5 | 1.435 | 0.02165 | -0.109 | 66.301
14 | 1.395 | 0.02333 | -0.109 | 59.795
14.5 | 1.35 | 0.02531 | -0.11 | 53.325
15 | 1.302 | 0.02714 | -0.11 | 47.98
15.5 | 1.246 | 0.03091 | -0.11 | 40.326
16 | 1.196 | 0.0326 | -0.11 | 36.695

## 106. Re 10M Mach 0.00 (2)
BIGFOIL.COM POLAR EXPORT
GA 37A612
GA 37A612 |  |  |  | Cl Max: | 1.8734 | at alpha= | 19.5 | deg
XFOIL ncrit=9 |  |  |  | L/D Max: | 216.403 | at alpha= | 3 | deg
Re: | 10000000 |  |  | Cd Min: | 0.06546 | at alpha= | 20 | deg
Mach: | 0 |  |  | Cl=0 at alpha= | -4.055 | deg
|  |  |  | @ Cl=0.1, Cd= | 0.0055325
|  |  |  | @ Cl=0.4, Cd= | 0.0049262
|  |  |  | @ Cl=0.6, Cd= | 0.0041824
alpha (deg) | Cl | Cd | Cm | Cl/Cd
-17.5 | -1.2969 | 0.03161 | -0.0954 | -41.0282
-17 | -1.3109 | 0.02709 | -0.0923 | -48.3906
-16.5 | -1.2932 | 0.02352 | -0.0908 | -54.983
-16 | -1.2639 | 0.02072 | -0.0895 | -60.999
-15.5 | -1.2262 | 0.01863 | -0.0886 | -65.8186
-15 | -1.1827 | 0.01715 | -0.0878 | -68.9621
-14.5 | -1.1352 | 0.01609 | -0.0874 | -70.5531
-14 | -1.0858 | 0.01522 | -0.087 | -71.3403
-13.5 | -1.0353 | 0.01445 | -0.0868 | -71.6471
-13 | -0.9836 | 0.0138 | -0.0866 | -71.2754
-12.5 | -0.9314 | 0.01315 | -0.0865 | -70.8289
-12 | -0.8783 | 0.01263 | -0.0865 | -69.5408
-11.5 | -0.8249 | 0.0121 | -0.0864 | -68.1736
-11 | -0.7704 | 0.01172 | -0.0865 | -65.7338
-10.5 | -0.7161 | 0.01126 | -0.0866 | -63.5968
-10 | -0.6612 | 0.01087 | -0.0867 | -60.828
-9.5 | -0.6065 | 0.01043 | -0.0868 | -58.1496
-9 | -0.5512 | 0.01006 | -0.087 | -54.7913
-8.5 | -0.4957 | 0.00968 | -0.0872 | -51.2087
-8 | -0.4424 | 0.00881 | -0.0871 | -50.2157
-7.5 | -0.3886 | 0.00797 | -0.087 | -48.7578
-7 | -0.3335 | 0.00744 | -0.0871 | -44.8253
-6.5 | -0.2776 | 0.00701 | -0.0872 | -39.6006
-6 | -0.2213 | 0.00666 | -0.0874 | -33.2282
-5.5 | -0.1649 | 0.00638 | -0.0877 | -25.8464
-5 | -0.1079 | 0.00612 | -0.088 | -17.6307
-4.5 | -0.051 | 0.00592 | -0.0884 | -8.6149
-4 | 0.0063 | 0.00576 | -0.0888 | 1.0938
-3.5 | 0.0639 | 0.00564 | -0.0893 | 11.3298
-3 | 0.121 | 0.00547 | -0.0897 | 22.1207
-2.5 | 0.1784 | 0.00534 | -0.0901 | 33.4082
-2 | 0.2361 | 0.00522 | -0.0906 | 45.2299
-1.5 | 0.2935 | 0.0051 | -0.0911 | 57.549
-1 | 0.3509 | 0.00502 | -0.0916 | 69.9004
-0.5 | 0.4085 | 0.00491 | -0.0922 | 83.1976
0 | 0.4656 | 0.00477 | -0.0927 | 97.6101
0.5 | 0.5215 | 0.00451 | -0.093 | 115.6319
1 | 0.5773 | 0.00428 | -0.0934 | 134.8832
1.5 | 0.6331 | 0.00404 | -0.0938 | 156.7079
2 | 0.6895 | 0.00401 | -0.0942 | 171.9451
2.5 | 0.7436 | 0.00379 | -0.0943 | 196.2005
3 | 0.7942 | 0.00367 | -0.0936 | 216.4033
4 | 0.8984 | 0.00453 | -0.093 | 198.3223
4.5 | 0.9522 | 0.00553 | -0.0936 | 172.1881
5 | 1.0096 | 0.00631 | -0.0949 | 160
5.5 | 1.059 | 0.00687 | -0.0942 | 154.1485
6 | 1.1054 | 0.00744 | -0.0929 | 148.5753
6.5 | 1.1543 | 0.00796 | -0.0921 | 145.0126
7 | 1.2035 | 0.00847 | -0.0915 | 142.0897
7.5 | 1.252 | 0.00902 | -0.0908 | 138.8027
8 | 1.3006 | 0.00955 | -0.0902 | 136.1885
8.5 | 1.349 | 0.01005 | -0.0895 | 134.2289
9 | 1.3974 | 0.01051 | -0.0889 | 132.9591
9.5 | 1.4438 | 0.01106 | -0.088 | 130.5425
10 | 1.4887 | 0.01164 | -0.0869 | 127.8952
10.5 | 1.5314 | 0.01223 | -0.0855 | 125.2167
11 | 1.5659 | 0.01301 | -0.0826 | 120.3613
11.5 | 1.5989 | 0.0139 | -0.0798 | 115.0288
12 | 1.6292 | 0.01505 | -0.0769 | 108.2525
12.5 | 1.657 | 0.01648 | -0.0741 | 100.5461
13 | 1.6863 | 0.01796 | -0.0719 | 93.892
13.5 | 1.7123 | 0.01977 | -0.0696 | 86.611
14 | 1.7356 | 0.02188 | -0.0673 | 79.3236
14.5 | 1.7579 | 0.02413 | -0.0652 | 72.8512
15 | 1.7801 | 0.02641 | -0.0632 | 67.4025
15.5 | 1.7992 | 0.029 | -0.0612 | 62.0414
16 | 1.816 | 0.03176 | -0.0591 | 57.1788
16.5 | 1.8307 | 0.03485 | -0.0572 | 52.5308
17 | 1.8425 | 0.03827 | -0.0553 | 48.1448
17.5 | 1.8535 | 0.0419 | -0.0537 | 44.2363
18 | 1.8614 | 0.04592 | -0.0521 | 40.5357
18.5 | 1.867 | 0.05032 | -0.0508 | 37.1025
19 | 1.8718 | 0.05489 | -0.0496 | 34.1009
19.5 | 1.8734 | 0.05987 | -0.0486 | 31.2911
20 | 1.8715 | 0.06546 | -0.048 | 28.59

## 107. Re 10M Mach 0.10 (1)
BIGFOIL.COM POLAR EXPORT
GA 37A612
GA 37A612 |  |  |  | Cl Max: | 1.554 | at alpha= | 11 | deg
JavaFoil+Calcfoil stall+Eppler ext transition |  |  |  | L/D Max: | 150.094 | at alpha= | 3 | deg
Re: | 10000000 |  |  | Cd Min: | 0.00508 | at alpha= | 0.5 | deg
Mach: | 0.1 |  |  | Cl=0 at alpha= | -4.0877 | deg
|  |  |  | @ Cl=0.1, Cd= | 0.0061333
|  |  |  | @ Cl=0.4, Cd= | 0.0056575
|  |  |  | @ Cl=0.6, Cd= | 0.0052421
alpha (deg) | Cl | Cd | Cm | Cl/Cd
-14 | -0.349 | 0.08742 | -0.035 | -3.992
-13.5 | -0.358 | 0.08321 | -0.036 | -4.306
-13 | -0.366 | 0.07919 | -0.036 | -4.624
-12.5 | -0.372 | 0.07504 | -0.037 | -4.963
-12 | -0.377 | 0.07062 | -0.038 | -5.338
-11.5 | -0.38 | 0.0656 | -0.04 | -5.787
-11 | -0.38 | 0.05997 | -0.042 | -6.343
-10.5 | -0.376 | 0.05755 | -0.042 | -6.527
-10 | -0.37 | 0.05285 | -0.044 | -6.994
-9.5 | -0.363 | 0.04528 | -0.049 | -8.016
-9 | -0.415 | 0.00797 | -0.072 | -52.098
-8.5 | -0.392 | 0.00746 | -0.073 | -52.554
-8 | -0.364 | 0.00709 | -0.074 | -51.353
-7.5 | -0.331 | 0.00677 | -0.075 | -48.89
-7 | -0.293 | 0.00677 | -0.076 | -43.281
-6.5 | -0.251 | 0.0066 | -0.077 | -38.039
-6 | -0.205 | 0.0065 | -0.078 | -31.48
-5.5 | -0.155 | 0.00628 | -0.079 | -24.688
-5 | -0.103 | 0.00661 | -0.08 | -15.517
-4.5 | -0.047 | 0.00652 | -0.081 | -7.27
-4 | 0.01 | 0.00631 | -0.082 | 1.535
-3.5 | 0.068 | 0.00624 | -0.082 | 10.947
-3 | 0.128 | 0.00604 | -0.083 | 21.179
-2.5 | 0.188 | 0.0061 | -0.084 | 30.874
-2 | 0.249 | 0.00594 | -0.085 | 41.936
-1.5 | 0.31 | 0.00583 | -0.086 | 53.164
-1 | 0.371 | 0.0059 | -0.087 | 62.822
-0.5 | 0.432 | 0.00539 | -0.088 | 80.113
0 | 0.496 | 0.00513 | -0.089 | 96.574
0.5 | 0.557 | 0.00508 | -0.09 | 109.602
1 | 0.618 | 0.00531 | -0.091 | 116.196
1.5 | 0.678 | 0.00541 | -0.092 | 125.392
2 | 0.739 | 0.00539 | -0.093 | 137.003
2.5 | 0.8 | 0.00557 | -0.094 | 143.696
3 | 0.861 | 0.00573 | -0.095 | 150.094
3.5 | 0.921 | 0.00621 | -0.096 | 148.457
4 | 0.979 | 0.00697 | -0.096 | 140.435
4.5 | 1.038 | 0.00738 | -0.097 | 140.563
5 | 1.096 | 0.00784 | -0.098 | 139.803
5.5 | 1.152 | 0.00852 | -0.099 | 135.197
6 | 1.208 | 0.00902 | -0.1 | 133.934
6.5 | 1.262 | 0.00989 | -0.101 | 127.642
7 | 1.313 | 0.01052 | -0.102 | 124.787
7.5 | 1.362 | 0.01101 | -0.103 | 123.633
8 | 1.407 | 0.01153 | -0.103 | 122.047
8.5 | 1.45 | 0.01207 | -0.104 | 120.158
9 | 1.489 | 0.01257 | -0.105 | 118.453
9.5 | 1.519 | 0.01318 | -0.106 | 115.253
10 | 1.538 | 0.01382 | -0.107 | 111.34
10.5 | 1.55 | 0.01447 | -0.108 | 107.145
11 | 1.554 | 0.01522 | -0.109 | 102.071
11.5 | 1.549 | 0.01599 | -0.11 | 96.869
12 | 1.536 | 0.01688 | -0.111 | 90.961
12.5 | 1.48 | 0.01929 | -0.109 | 76.762
13 | 1.447 | 0.0207 | -0.109 | 69.886
13.5 | 1.406 | 0.02229 | -0.109 | 63.077
14 | 1.36 | 0.0241 | -0.11 | 56.406
14.5 | 1.308 | 0.02618 | -0.11 | 49.976
15 | 1.252 | 0.02879 | -0.11 | 43.487
15.5 | 1.193 | 0.03179 | -0.11 | 37.537
16 | 1.135 | 0.03431 | -0.11 | 33.091

## 108. Re 10M Mach 0.10 (2)
BIGFOIL.COM POLAR EXPORT
GA 37A612
GA 37A612 |  |  |  | Cl Max: | 1.8611 | at alpha= | 19 | deg
XFOIL ncrit=9 |  |  |  | L/D Max: | 217.793 | at alpha= | 3 | deg
Re: | 10000000 |  |  | Cd Min: | 0.07007 | at alpha= | 20 | deg
Mach: | 0.1 |  |  | Cl=0 at alpha= | -4.0529 | deg
|  |  |  | @ Cl=0.1, Cd= | 0.0055441
|  |  |  | @ Cl=0.4, Cd= | 0.0049409
|  |  |  | @ Cl=0.6, Cd= | 0.0042046
alpha (deg) | Cl | Cd | Cm | Cl/Cd
-16.5 | -1.1754 | 0.03776 | -0.0939 | -31.1282
-16 | -1.2168 | 0.02919 | -0.0953 | -41.6855
-15.5 | -1.2068 | 0.02422 | -0.094 | -49.8266
-15 | -1.1777 | 0.02091 | -0.0927 | -56.3223
-14.5 | -1.1387 | 0.01856 | -0.0916 | -61.3524
-14 | -1.0935 | 0.0169 | -0.0908 | -64.7041
-13.5 | -1.0447 | 0.01567 | -0.0901 | -66.6688
-13 | -0.9936 | 0.01472 | -0.0896 | -67.5
-12.5 | -0.9412 | 0.01387 | -0.0892 | -67.8587
-12 | -0.8878 | 0.01319 | -0.0889 | -67.3086
-11.5 | -0.8339 | 0.01254 | -0.0886 | -66.4992
-11 | -0.7787 | 0.01208 | -0.0885 | -64.4619
-10.5 | -0.7238 | 0.01155 | -0.0883 | -62.6667
-10 | -0.6681 | 0.01112 | -0.0883 | -60.0809
-9.5 | -0.6126 | 0.01064 | -0.0883 | -57.5752
-9 | -0.5566 | 0.01025 | -0.0883 | -54.3024
-8.5 | -0.5004 | 0.00985 | -0.0884 | -50.802
-8 | -0.4445 | 0.0094 | -0.0884 | -47.2872
-7.5 | -0.3916 | 0.00821 | -0.0881 | -47.6979
-7 | -0.3363 | 0.00758 | -0.088 | -44.3668
-6.5 | -0.28 | 0.0071 | -0.0881 | -39.4366
-6 | -0.2233 | 0.00673 | -0.0882 | -33.1798
-5.5 | -0.1663 | 0.00642 | -0.0884 | -25.9034
-5 | -0.109 | 0.00615 | -0.0887 | -17.7236
-4.5 | -0.0516 | 0.00594 | -0.089 | -8.6869
-4 | 0.0061 | 0.00577 | -0.0894 | 1.0572
-3.5 | 0.0641 | 0.00565 | -0.0898 | 11.3451
-3 | 0.1217 | 0.00548 | -0.0902 | 22.208
-2.5 | 0.1794 | 0.00534 | -0.0906 | 33.5955
-2 | 0.2375 | 0.00523 | -0.0912 | 45.4111
-1.5 | 0.2953 | 0.00511 | -0.0916 | 57.7886
-1 | 0.353 | 0.00503 | -0.0921 | 70.1789
-0.5 | 0.411 | 0.00492 | -0.0927 | 83.5366
0 | 0.4685 | 0.00478 | -0.0932 | 98.0126
0.5 | 0.5248 | 0.00452 | -0.0935 | 116.1062
1 | 0.5808 | 0.00429 | -0.0939 | 135.3846
1.5 | 0.637 | 0.00404 | -0.0943 | 157.6733
2 | 0.6937 | 0.00401 | -0.0947 | 172.9925
2.5 | 0.7483 | 0.00379 | -0.0948 | 197.4406
3 | 0.7993 | 0.00367 | -0.0941 | 217.7929
3.5 | 0.8477 | 0.00396 | -0.0928 | 214.0657
4 | 0.9041 | 0.00453 | -0.0935 | 199.5806
4.5 | 0.9582 | 0.00554 | -0.0941 | 172.9603
5 | 1.0159 | 0.00634 | -0.0954 | 160.2366
5.5 | 1.0647 | 0.00691 | -0.0944 | 154.081
6.5 | 1.1608 | 0.00801 | -0.0923 | 144.9189
7 | 1.2103 | 0.00853 | -0.0916 | 141.8875
7.5 | 1.2589 | 0.0091 | -0.0908 | 138.3407
8 | 1.3079 | 0.00963 | -0.0901 | 135.8152
8.5 | 1.3565 | 0.01015 | -0.0894 | 133.6453
9 | 1.4051 | 0.01062 | -0.0887 | 132.307
9.5 | 1.4512 | 0.0112 | -0.0876 | 129.5714
10 | 1.4961 | 0.01178 | -0.0864 | 127.0034
10.5 | 1.5364 | 0.01242 | -0.0843 | 123.7037
11 | 1.5706 | 0.01325 | -0.0813 | 118.5358
11.5 | 1.602 | 0.01431 | -0.0782 | 111.9497
12 | 1.6324 | 0.01555 | -0.0754 | 104.9775
12.5 | 1.6609 | 0.01706 | -0.0727 | 97.3564
13 | 1.6895 | 0.01871 | -0.0704 | 90.2993
13.5 | 1.7144 | 0.02072 | -0.0681 | 82.7413
14 | 1.7367 | 0.023 | -0.0657 | 75.5087
14.5 | 1.76 | 0.02528 | -0.0636 | 69.6203
15 | 1.781 | 0.02774 | -0.0615 | 64.2033
15.5 | 1.7987 | 0.03051 | -0.0593 | 58.9544
16 | 1.8142 | 0.03353 | -0.0572 | 54.1068
16.5 | 1.828 | 0.03681 | -0.0552 | 49.6604
17 | 1.8384 | 0.04053 | -0.0533 | 45.359
17.5 | 1.8481 | 0.04444 | -0.0516 | 41.5864
18 | 1.8549 | 0.0487 | -0.0501 | 38.0883
18.5 | 1.8588 | 0.05346 | -0.0488 | 34.7699
19 | 1.8611 | 0.05842 | -0.0476 | 31.8572
19.5 | 1.8605 | 0.06388 | -0.0467 | 29.1249
20 | 1.8548 | 0.07007 | -0.0462 | 26.4707

## 109. Re 10M Mach 0.25 (1)
BIGFOIL.COM POLAR EXPORT
GA 37A612
GA 37A612 |  |  |  | Cl Max: | 1.537 | at alpha= | 10 | deg
JavaFoil+Calcfoil stall+Eppler ext transition |  |  |  | L/D Max: | 152.261 | at alpha= | 3 | deg
Re: | 10000000 |  |  | Cd Min: | 0.00513 | at alpha= | 0.5 | deg
Mach: | 0.25 |  |  | Cl=0 at alpha= | -4.0862 | deg
|  |  |  | @ Cl=0.1, Cd= | 0.0062808
|  |  |  | @ Cl=0.4, Cd= | 0.0056833
|  |  |  | @ Cl=0.6, Cd= | 0.0052411
alpha (deg) | Cl | Cd | Cm | Cl/Cd
-13 | -0.1 | 0.08128 | -0.037 | -1.228
-12.5 | -0.155 | 0.07681 | -0.037 | -2.013
-12 | -0.192 | 0.07288 | -0.038 | -2.638
-11.5 | -0.223 | 0.06887 | -0.038 | -3.237
-11 | -0.248 | 0.06467 | -0.039 | -3.839
-10.5 | -0.268 | 0.06169 | -0.039 | -4.34
-10 | -0.282 | 0.05823 | -0.04 | -4.838
-9.5 | -0.29 | 0.0547 | -0.042 | -5.303
-9 | -0.292 | 0.04998 | -0.044 | -5.849
-8.5 | -0.289 | 0.04539 | -0.047 | -6.357
-8 | -0.335 | 0.00736 | -0.076 | -45.509
-7.5 | -0.313 | 0.00693 | -0.077 | -45.122
-7 | -0.283 | 0.00692 | -0.078 | -40.854
-6.5 | -0.246 | 0.00668 | -0.079 | -36.857
-6 | -0.203 | 0.00649 | -0.08 | -31.335
-5.5 | -0.156 | 0.00628 | -0.081 | -24.807
-5 | -0.104 | 0.00674 | -0.082 | -15.379
-4.5 | -0.048 | 0.00666 | -0.083 | -7.23
-4 | 0.01 | 0.00659 | -0.084 | 1.5
-3.5 | 0.07 | 0.00633 | -0.085 | 11.036
-3 | 0.131 | 0.00623 | -0.086 | 21.038
-2.5 | 0.193 | 0.00594 | -0.087 | 32.506
-2 | 0.256 | 0.00597 | -0.088 | 42.845
-1.5 | 0.318 | 0.00589 | -0.089 | 54.108
-1 | 0.381 | 0.00581 | -0.09 | 65.594
-0.5 | 0.444 | 0.00539 | -0.09 | 82.303
0 | 0.51 | 0.00518 | -0.091 | 98.35
0.5 | 0.572 | 0.00513 | -0.092 | 111.558
1 | 0.635 | 0.00538 | -0.093 | 118.02
1.5 | 0.697 | 0.00548 | -0.094 | 127.26
2 | 0.76 | 0.00541 | -0.095 | 140.512
2.5 | 0.822 | 0.00564 | -0.096 | 145.791
3 | 0.884 | 0.00581 | -0.097 | 152.261
3.5 | 0.947 | 0.00632 | -0.098 | 149.774
4 | 1.005 | 0.00712 | -0.099 | 141.204
4.5 | 1.066 | 0.00759 | -0.1 | 140.478
5 | 1.125 | 0.00813 | -0.101 | 138.327
5.5 | 1.183 | 0.00913 | -0.102 | 129.557
6 | 1.239 | 0.00989 | -0.103 | 125.339
6.5 | 1.293 | 0.01034 | -0.104 | 125.129
7 | 1.344 | 0.01101 | -0.104 | 122.055
7.5 | 1.392 | 0.01157 | -0.105 | 120.242
8 | 1.435 | 0.01212 | -0.106 | 118.423
8.5 | 1.475 | 0.01271 | -0.107 | 115.995
9 | 1.509 | 0.01336 | -0.108 | 112.908
9.5 | 1.53 | 0.01405 | -0.109 | 108.959
10 | 1.537 | 0.01481 | -0.11 | 103.779
10.5 | 1.531 | 0.01567 | -0.111 | 97.705
11 | 1.512 | 0.0165 | -0.112 | 91.625
11.5 | 1.446 | 0.01887 | -0.11 | 76.624
12 | 1.393 | 0.02054 | -0.11 | 67.825
12.5 | 1.326 | 0.02243 | -0.111 | 59.104
13 | 1.245 | 0.02471 | -0.111 | 50.398
13.5 | 1.152 | 0.02761 | -0.111 | 41.74
14 | 1.047 | 0.03197 | -0.11 | 32.744
14.5 | 0.92 | 0.04279 | -0.107 | 21.5
15 | 0.72 | 0.10714 | -0.07 | 6.72

## 110. Re 10M Mach 0.25 (2)
BIGFOIL.COM POLAR EXPORT
GA 37A612
GA 37A612 |  |  |  | Cl Max: | 1.8095 | at alpha= | 17 | deg
XFOIL ncrit=9 |  |  |  | L/D Max: | 225.929 | at alpha= | 3 | deg
Re: | 10000000 |  |  | Cd Min: | 0.16602 | at alpha= | -14.5 | deg
Mach: | 0.25 |  |  | Cl=0 at alpha= | -4.0432 | deg
|  |  |  | @ Cl=0.1, Cd= | 0.0056134
|  |  |  | @ Cl=0.4, Cd= | 0.0049859
|  |  |  | @ Cl=0.6, Cd= | 0.0043128
alpha (deg) | Cl | Cd | Cm | Cl/Cd
-14.5 | -0.4172 | 0.16602 | -0.0135 | -2.513
-14 | -0.4037 | 0.15874 | -0.0167 | -2.5432
-13.5 | -0.3913 | 0.15117 | -0.02 | -2.5885
-12.5 | -0.3785 | 0.13306 | -0.0269 | -2.8446
-11.5 | -0.3551 | 0.11938 | -0.0332 | -2.9745
-9.5 | -0.6233 | 0.01698 | -0.0982 | -36.7079
-9 | -0.5781 | 0.01348 | -0.0968 | -42.8858
-8.5 | -0.5227 | 0.01196 | -0.0959 | -43.704
-8 | -0.4651 | 0.01092 | -0.0951 | -42.5916
-7.5 | -0.4064 | 0.01013 | -0.0946 | -40.1185
-7 | -0.3484 | 0.00924 | -0.094 | -37.7056
-6.5 | -0.2929 | 0.00779 | -0.0932 | -37.5995
-6 | -0.2342 | 0.00718 | -0.0927 | -32.6184
-5.5 | -0.1746 | 0.00671 | -0.0926 | -26.0209
-5 | -0.1148 | 0.00636 | -0.0925 | -18.0503
-4.5 | -0.055 | 0.00609 | -0.0925 | -9.0312
-4 | 0.0052 | 0.00585 | -0.0927 | 0.88889
-3.5 | 0.0654 | 0.0057 | -0.093 | 11.4737
-3 | 0.1253 | 0.00555 | -0.0933 | 22.5766
-2.5 | 0.1854 | 0.00538 | -0.0936 | 34.461
-2 | 0.2454 | 0.00525 | -0.0941 | 46.7429
-1.5 | 0.3052 | 0.00516 | -0.0945 | 59.1473
-1 | 0.3651 | 0.00505 | -0.095 | 72.297
-0.5 | 0.425 | 0.00494 | -0.0955 | 86.0324
0 | 0.4845 | 0.00482 | -0.096 | 100.5187
0.5 | 0.5428 | 0.00454 | -0.0964 | 119.5595
1 | 0.6007 | 0.00431 | -0.0968 | 139.3735
1.5 | 0.6587 | 0.00407 | -0.0972 | 161.8428
2 | 0.7175 | 0.00403 | -0.0976 | 178.0397
2.5 | 0.7739 | 0.0038 | -0.0977 | 203.6579
3 | 0.8269 | 0.00366 | -0.097 | 225.929
3.5 | 0.8769 | 0.00399 | -0.0955 | 219.7744
4 | 0.936 | 0.00453 | -0.0963 | 206.6225
4.5 | 0.9914 | 0.00561 | -0.0967 | 176.7201
5 | 1.0507 | 0.00651 | -0.0978 | 161.3978
5.5 | 1.0964 | 0.00716 | -0.0957 | 153.1285
6 | 1.1453 | 0.00779 | -0.0942 | 147.0218
6.5 | 1.196 | 0.00836 | -0.0931 | 143.0622
7 | 1.2471 | 0.00892 | -0.0921 | 139.8094
7.5 | 1.2969 | 0.00954 | -0.0908 | 135.9434
8 | 1.3466 | 0.01014 | -0.0896 | 132.8008
8.5 | 1.3961 | 0.0107 | -0.0882 | 130.4766
9 | 1.4441 | 0.0113 | -0.0866 | 127.7965
9.5 | 1.4854 | 0.01202 | -0.0838 | 123.5774
10 | 1.5249 | 0.01278 | -0.0809 | 119.3192
10.5 | 1.5593 | 0.01389 | -0.0775 | 112.2606
11 | 1.5914 | 0.01531 | -0.0742 | 103.9451
11.5 | 1.6213 | 0.01704 | -0.0711 | 95.1467
12 | 1.6519 | 0.01892 | -0.0685 | 87.3097
12.5 | 1.6787 | 0.02117 | -0.0657 | 79.2962
13 | 1.7016 | 0.02377 | -0.0629 | 71.586
13.5 | 1.7245 | 0.02643 | -0.0601 | 65.2478
14 | 1.7443 | 0.02936 | -0.0574 | 59.4108
14.5 | 1.7616 | 0.03253 | -0.0546 | 54.1531
15 | 1.7759 | 0.03614 | -0.052 | 49.1395
15.5 | 1.7889 | 0.03994 | -0.0495 | 44.7897
16 | 1.7983 | 0.04428 | -0.0473 | 40.612
16.5 | 1.8056 | 0.04889 | -0.0452 | 36.9319
17 | 1.8095 | 0.05403 | -0.0434 | 33.4907
17.5 | 1.8083 | 0.05981 | -0.0418 | 30.2341
18 | 1.8037 | 0.06616 | -0.0406 | 27.2627
18.5 | 1.7914 | 0.07353 | -0.0398 | 24.3628
19 | 1.7691 | 0.08237 | -0.0398 | 21.4775
19.5 | 1.753 | 0.09077 | -0.0404 | 19.3125
20 | 1.7318 | 0.10019 | -0.0419 | 17.2852

## 111. Re 10M Mach 0.50 (1)
BIGFOIL.COM POLAR EXPORT
GA 37A612
GA 37A612 |  |  |  | Cl Max: | 1.483 | at alpha= | 7.5 | deg
JavaFoil+Calcfoil stall+Eppler ext transition |  |  |  | L/D Max: | 157.838 | at alpha= | 3 | deg
Re: | 10000000 |  |  | Cd Min: | 0.00538 | at alpha= | 0.5 | deg
Mach: | 0.5 |  |  | Cl=0 at alpha= | -4.0909 | deg
|  |  |  | @ Cl=0.1, Cd= | 0.0067467
|  |  |  | @ Cl=0.4, Cd= | 0.0061417
|  |  |  | @ Cl=0.6, Cd= | 0.0054486
alpha (deg) | Cl | Cd | Cm | Cl/Cd
-20 | -0.871 | 0.14845 | -0.037 | -5.867
-19.5 | -0.845 | 0.15406 | -0.038 | -5.487
-19 | -0.819 | 0.1457 | -0.039 | -5.624
-18.5 | -0.793 | 0.13685 | -0.039 | -5.794
-18 | -0.766 | 0.1325 | -0.04 | -5.781
-17.5 | -0.739 | 0.12808 | -0.04 | -5.769
-17 | -0.711 | 0.12352 | -0.04 | -5.758
-16.5 | -0.683 | 0.11974 | -0.039 | -5.707
-16 | -0.656 | 0.11538 | -0.039 | -5.682
-15.5 | -0.629 | 0.11132 | -0.039 | -5.646
-15 | -0.601 | 0.10589 | -0.039 | -5.68
-14.5 | -0.574 | 0.10199 | -0.04 | -5.632
-14 | -0.547 | 0.09953 | -0.04 | -5.499
-13.5 | -0.52 | 0.0939 | -0.04 | -5.539
-13 | -0.493 | 0.09149 | -0.041 | -5.391
-12.5 | -0.466 | 0.08609 | -0.041 | -5.41
-12 | -0.439 | 0.07846 | -0.042 | -5.592
-11.5 | -0.412 | 0.07264 | -0.043 | -5.667
-11 | -0.385 | 0.06705 | -0.044 | -5.737
-10.5 | -0.358 | 0.06165 | -0.047 | -5.808
-10 | -0.331 | 0.05664 | -0.049 | -5.85
-9.5 | -0.307 | 0.04961 | -0.054 | -6.188
-9 | -0.32 | 0.01334 | -0.079 | -23.996
-8.5 | -0.245 | 0.0542 | -0.04 | -4.519
-8 | -0.218 | 0.04869 | -0.045 | -4.481
-7.5 | -0.192 | 0.04371 | -0.05 | -4.382
-7 | -0.2 | 0.00712 | -0.087 | -28.034
-6.5 | -0.165 | 0.00763 | -0.088 | -21.682
-6 | -0.131 | 0.007 | -0.089 | -18.768
-5.5 | -0.079 | 0.03676 | -0.05 | -2.157
-5 | -0.063 | 0.00728 | -0.091 | -8.647
-4.5 | -0.045 | 0.00696 | -0.093 | -6.482
-4 | 0.01 | 0.0069 | -0.094 | 1.481
-3.5 | 0.075 | 0.00683 | -0.095 | 11.002
-3 | 0.144 | 0.0066 | -0.096 | 21.781
-2.5 | 0.214 | 0.00629 | -0.097 | 33.967
-2 | 0.284 | 0.00623 | -0.098 | 45.67
-1.5 | 0.355 | 0.00611 | -0.099 | 58.162
-1 | 0.426 | 0.00616 | -0.1 | 69.075
-0.5 | 0.496 | 0.00616 | -0.101 | 80.529
0 | 0.57 | 0.0055 | -0.102 | 103.538
0.5 | 0.64 | 0.00538 | -0.103 | 118.965
1 | 0.709 | 0.00543 | -0.104 | 130.765
1.5 | 0.779 | 0.0058 | -0.105 | 134.28
2 | 0.849 | 0.00601 | -0.106 | 141.405
2.5 | 0.919 | 0.00605 | -0.108 | 151.904
3 | 0.989 | 0.00626 | -0.109 | 157.838
3.5 | 1.059 | 0.00707 | -0.11 | 149.76
4 | 1.122 | 0.00798 | -0.111 | 140.574
4.5 | 1.189 | 0.00861 | -0.112 | 138.029
5 | 1.252 | 0.00959 | -0.113 | 130.513
5.5 | 1.313 | 0.01113 | -0.114 | 118.013
6 | 1.37 | 0.012 | -0.115 | 114.141
6.5 | 1.421 | 0.01294 | -0.116 | 109.802
7 | 1.46 | 0.01431 | -0.117 | 101.988
7.5 | 1.483 | 0.01474 | -0.118 | 100.55
8 | 1.478 | 0.0158 | -0.119 | 93.586
8.5 | 1.385 | 0.01842 | -0.117 | 75.198
9 | 0.882 | 0.02021 | -0.117 | 43.634
9.5 | 0.912 | 0.02162 | -0.118 | 42.182
10 | 0.94 | 0.02411 | -0.118 | 38.978
10.5 | 0.97 | 0.02509 | -0.119 | 38.674
11 | 0.991 | 0.02962 | -0.118 | 33.468
11.5 | 1.014 | 0.03226 | -0.117 | 31.432
12 | 1.044 | 0.03532 | -0.118 | 29.549
12.5 | 1.063 | 0.04145 | -0.117 | 25.655

## 112. Re 10M Mach 0.50 (2)
BIGFOIL.COM POLAR EXPORT
GA 37A612
GA 37A612 |  |  |  | Cl Max: | 1.6216 | at alpha= | 10.5 | deg
XFOIL ncrit=9 |  |  |  | L/D Max: | 257.459 | at alpha= | 3 | deg
Re: | 10000000 |  |  | Cd Min: | 0.26072 | at alpha= | -20 | deg
Mach: | 0.5 |  |  | Cl=0 at alpha= | -4.0647 | deg
|  |  |  | @ Cl=0.1, Cd= | 0.0062295
|  |  |  | @ Cl=0.4, Cd= | 0.0052209
|  |  |  | @ Cl=0.6, Cd= | 0.0048159
alpha (deg) | Cl | Cd | Cm | Cl/Cd
-20 | -0.6369 | 0.26072 | 0.0315 | -2.4429
-19.5 | -0.6187 | 0.25207 | 0.0276 | -2.4545
-19 | -0.5954 | 0.24467 | 0.0225 | -2.4335
-18.5 | -0.572 | 0.23739 | 0.0175 | -2.4095
-18 | -0.5489 | 0.2299 | 0.0127 | -2.3876
-17.5 | -0.5266 | 0.2219 | 0.0079 | -2.3731
-17 | -0.5049 | 0.21381 | 0.0033 | -2.3614
-16.5 | -0.4837 | 0.20578 | -0.0013 | -2.3506
-16 | -0.4629 | 0.19754 | -0.0057 | -2.3433
-15.5 | -0.4437 | 0.18896 | -0.0102 | -2.3481
-15 | -0.4219 | 0.18206 | -0.0142 | -2.3174
-14.5 | -0.4006 | 0.17525 | -0.0181 | -2.2859
-14 | -0.38 | 0.16821 | -0.022 | -2.2591
-13.5 | -0.3608 | 0.16073 | -0.0257 | -2.2448
-13 | -0.3432 | 0.15315 | -0.0293 | -2.2409
-12.5 | -0.3264 | 0.14556 | -0.0328 | -2.2424
-12 | -0.3108 | 0.13788 | -0.0363 | -2.2541
-11.5 | -0.2969 | 0.1301 | -0.0397 | -2.2821
-11 | -0.2851 | 0.12192 | -0.0431 | -2.3384
-10.5 | -0.2718 | 0.11449 | -0.0466 | -2.374
-10 | -0.2549 | 0.10816 | -0.0497 | -2.3567
-9.5 | -0.2385 | 0.10173 | -0.0529 | -2.3444
-9 | -0.2238 | 0.09498 | -0.0563 | -2.3563
-8.5 | -0.2111 | 0.08788 | -0.0599 | -2.4021
-8 | -0.1998 | 0.0806 | -0.064 | -2.4789
-7.5 | -0.1899 | 0.0731 | -0.0687 | -2.5978
-7 | -0.1818 | 0.06518 | -0.0746 | -2.7892
-6.5 | -0.1703 | 0.05575 | -0.0871 | -3.0547
-5.5 | -0.1172 | 0.03184 | -0.1119 | -3.6809
-5 | -0.0818 | 0.022 | -0.1141 | -3.7182
-4.5 | -0.0431 | 0.01327 | -0.1127 | -3.2479
-4 | 0.0064 | 0.00784 | -0.1099 | 0.81633
-3.5 | 0.0723 | 0.00645 | -0.1083 | 11.2093
-3 | 0.1414 | 0.0059 | -0.1075 | 23.9661
-2.5 | 0.2113 | 0.00567 | -0.1072 | 37.2663
-2 | 0.2809 | 0.00543 | -0.1072 | 51.7311
-1.5 | 0.3505 | 0.0053 | -0.1074 | 66.1321
-1 | 0.4193 | 0.00519 | -0.1078 | 80.79
-0.5 | 0.488 | 0.0051 | -0.1082 | 95.6863
0 | 0.5568 | 0.00497 | -0.1088 | 112.0322
0.5 | 0.6241 | 0.00473 | -0.1092 | 131.945
1 | 0.6905 | 0.00445 | -0.1096 | 155.1685
1.5 | 0.7575 | 0.0042 | -0.11 | 180.3571
2 | 0.8255 | 0.00419 | -0.1105 | 197.0167
2.5 | 0.8905 | 0.00392 | -0.1104 | 227.1684
3 | 0.9526 | 0.0037 | -0.1094 | 257.4595
3.5 | 1.0129 | 0.00403 | -0.1079 | 251.34
4 | 1.0819 | 0.00459 | -0.1084 | 235.7081
4.5 | 1.1424 | 0.00608 | -0.1079 | 187.8947
5 | 1.1863 | 0.00735 | -0.1036 | 161.4014
5.5 | 1.2344 | 0.0084 | -0.0998 | 146.9524
6 | 1.2843 | 0.00936 | -0.0962 | 137.2115
7 | 1.3688 | 0.0116 | -0.0866 | 118
7.5 | 1.4129 | 0.01306 | -0.0827 | 108.1853
8 | 1.4564 | 0.01487 | -0.0792 | 97.9422
8.5 | 1.5009 | 0.01688 | -0.076 | 88.9159
9 | 1.5406 | 0.01931 | -0.0724 | 79.7825
9.5 | 1.5769 | 0.02199 | -0.0684 | 71.7099
10 | 1.6059 | 0.02518 | -0.0637 | 63.7768
10.5 | 1.6216 | 0.02929 | -0.0582 | 55.3636
11 | 1.6126 | 0.03514 | -0.0518 | 45.8907
11.5 | 1.5867 | 0.04255 | -0.0458 | 37.2902
12 | 1.555 | 0.05074 | -0.0406 | 30.6464
12.5 | 1.5206 | 0.05964 | -0.0366 | 25.4963
13 | 1.4824 | 0.06966 | -0.0344 | 21.2805
13.5 | 1.4417 | 0.08082 | -0.0342 | 17.8384
14 | 1.4006 | 0.09299 | -0.0361 | 15.0618
14.5 | 1.3613 | 0.10596 | -0.0398 | 12.8473
15 | 1.325 | 0.11949 | -0.0452 | 11.0888
15.5 | 1.2932 | 0.13345 | -0.0521 | 9.6905

## 113. Re 12M Mach 0.00 (1)
BIGFOIL.COM POLAR EXPORT
GA 37A612
GA 37A612 |  |  |  | Cl Max: | 1.558 | at alpha= | 11 | deg
JavaFoil+Calcfoil stall+Eppler ext transition |  |  |  | L/D Max: | 142.752 | at alpha= | 2.5 | deg
Re: | 12000000 |  |  | Cd Min: | 0.00511 | at alpha= | 0.5 | deg
Mach: | 0 |  |  | Cl=0 at alpha= | -4.0877 | deg
|  |  |  | @ Cl=0.1, Cd= | 0.005987
|  |  |  | @ Cl=0.4, Cd= | 0.0056121
|  |  |  | @ Cl=0.6, Cd= | 0.0052097
alpha (deg) | Cl | Cd | Cm | Cl/Cd
-14.5 | -0.372 | 0.0898 | -0.036 | -4.144
-14 | -0.38 | 0.08563 | -0.036 | -4.437
-13.5 | -0.387 | 0.08133 | -0.037 | -4.755
-13 | -0.392 | 0.07708 | -0.038 | -5.087
-12.5 | -0.396 | 0.0729 | -0.038 | -5.43
-12 | -0.398 | 0.06836 | -0.04 | -5.82
-11.5 | -0.398 | 0.06293 | -0.042 | -6.329
-11 | -0.4 | 0.05353 | -0.047 | -7.476
-10.5 | -0.392 | 0.05314 | -0.046 | -7.371
-10 | -0.392 | 0.0399 | -0.053 | -9.836
-9.5 | -0.442 | 0.00806 | -0.071 | -54.88
-9 | -0.422 | 0.00752 | -0.072 | -56.153
-8.5 | -0.397 | 0.00716 | -0.073 | -55.458
-8 | -0.367 | 0.00688 | -0.074 | -53.374
-7.5 | -0.333 | 0.00663 | -0.075 | -50.224
-7 | -0.294 | 0.00657 | -0.076 | -44.75
-6.5 | -0.251 | 0.00642 | -0.077 | -39.168
-6 | -0.205 | 0.00625 | -0.077 | -32.763
-5.5 | -0.155 | 0.00615 | -0.078 | -25.191
-5 | -0.102 | 0.00657 | -0.079 | -15.569
-4.5 | -0.047 | 0.00636 | -0.08 | -7.424
-4 | 0.01 | 0.00608 | -0.081 | 1.587
-3.5 | 0.068 | 0.00609 | -0.082 | 11.174
-3 | 0.127 | 0.0059 | -0.083 | 21.601
-2.5 | 0.187 | 0.00596 | -0.084 | 31.459
-2 | 0.248 | 0.00577 | -0.085 | 42.951
-1.5 | 0.309 | 0.00582 | -0.086 | 52.992
-1 | 0.369 | 0.00579 | -0.087 | 63.732
-0.5 | 0.43 | 0.00544 | -0.088 | 79.02
0 | 0.493 | 0.0052 | -0.089 | 94.937
0.5 | 0.554 | 0.00511 | -0.089 | 108.39
1 | 0.614 | 0.00524 | -0.09 | 117.303
1.5 | 0.675 | 0.00545 | -0.091 | 123.888
2 | 0.735 | 0.00543 | -0.092 | 135.325
2.5 | 0.796 | 0.00558 | -0.093 | 142.752
3 | 0.856 | 0.00605 | -0.094 | 141.449
3.5 | 0.917 | 0.00665 | -0.095 | 137.784
4 | 0.974 | 0.00696 | -0.096 | 139.913
4.5 | 1.033 | 0.00743 | -0.097 | 139.034
5 | 1.09 | 0.00796 | -0.098 | 136.963
5.5 | 1.147 | 0.00889 | -0.099 | 128.99
6 | 1.202 | 0.00949 | -0.1 | 126.73
6.5 | 1.256 | 0.00948 | -0.1 | 132.532
7 | 1.307 | 0.01012 | -0.101 | 129.113
7.5 | 1.356 | 0.0106 | -0.102 | 127.865
8 | 1.402 | 0.01108 | -0.103 | 126.509
8.5 | 1.445 | 0.01159 | -0.104 | 124.657
9 | 1.484 | 0.01207 | -0.105 | 122.959
9.5 | 1.516 | 0.01265 | -0.106 | 119.803
10 | 1.537 | 0.01325 | -0.107 | 115.998
10.5 | 1.551 | 0.01389 | -0.107 | 111.636
11 | 1.558 | 0.01457 | -0.108 | 106.874
11.5 | 1.556 | 0.0152 | -0.109 | 102.392
12 | 1.547 | 0.01619 | -0.11 | 95.553
12.5 | 1.531 | 0.01705 | -0.111 | 89.775
13 | 1.473 | 0.0194 | -0.109 | 75.969
13.5 | 1.439 | 0.02084 | -0.109 | 69.048
14 | 1.398 | 0.02244 | -0.11 | 62.308
14.5 | 1.353 | 0.02433 | -0.11 | 55.612
15 | 1.304 | 0.02649 | -0.11 | 49.213
15.5 | 1.25 | 0.02947 | -0.11 | 42.404
16 | 1.199 | 0.03123 | -0.11 | 38.401

## 114. Re 12M Mach 0.00 (2)
BIGFOIL.COM POLAR EXPORT
GA 37A612
GA 37A612 |  |  |  | Cl Max: | 1.893 | at alpha= | 20 | deg
XFOIL ncrit=9 |  |  |  | L/D Max: | 200.142 | at alpha= | 3.5 | deg
Re: | 12000000 |  |  | Cd Min: | 0.063 | at alpha= | 20 | deg
Mach: | 0 |  |  | Cl=0 at alpha= | -4.0531 | deg
|  |  |  | @ Cl=0.1, Cd= | 0.0053639
|  |  |  | @ Cl=0.4, Cd= | 0.0047924
|  |  |  | @ Cl=0.6, Cd= | 0.0041663
alpha (deg) | Cl | Cd | Cm | Cl/Cd
-17.5 | -1.2514 | 0.03719 | -0.0909 | -33.6488
-17 | -1.29 | 0.02935 | -0.0927 | -43.9523
-16.5 | -1.2842 | 0.02467 | -0.0911 | -52.0551
-16 | -1.2607 | 0.0212 | -0.0897 | -59.467
-15.5 | -1.2274 | 0.01852 | -0.0885 | -66.2743
-15 | -1.1894 | 0.01619 | -0.0874 | -73.4651
-14.5 | -1.1437 | 0.01481 | -0.0868 | -77.2248
-14 | -1.0937 | 0.01398 | -0.0864 | -78.2332
-13.5 | -1.0424 | 0.01329 | -0.0862 | -78.4349
-13 | -0.9901 | 0.01268 | -0.0861 | -78.0836
-12.5 | -0.9373 | 0.01212 | -0.086 | -77.335
-12 | -0.8838 | 0.01163 | -0.086 | -75.9931
-11.5 | -0.8299 | 0.01114 | -0.086 | -74.4973
-11 | -0.7752 | 0.01079 | -0.0861 | -71.8443
-10.5 | -0.7205 | 0.01036 | -0.0861 | -69.5463
-10 | -0.6654 | 0.01 | -0.0863 | -66.54
-9.5 | -0.6103 | 0.0096 | -0.0864 | -63.5729
-9 | -0.5547 | 0.00925 | -0.0866 | -59.9676
-8.5 | -0.4991 | 0.00892 | -0.0868 | -55.9529
-8 | -0.4434 | 0.00852 | -0.087 | -52.0423
-7.5 | -0.3877 | 0.00815 | -0.0872 | -47.5706
-7 | -0.3333 | 0.00739 | -0.0871 | -45.1015
-6.5 | -0.2779 | 0.00689 | -0.0872 | -40.3338
-6 | -0.2217 | 0.00651 | -0.0874 | -34.0553
-5.5 | -0.1651 | 0.0062 | -0.0877 | -26.629
-5 | -0.1083 | 0.00595 | -0.088 | -18.2017
-4.5 | -0.0513 | 0.00573 | -0.0883 | -8.9529
-4 | 0.0061 | 0.00556 | -0.0888 | 1.0971
-3 | 0.121 | 0.00532 | -0.0897 | 22.7444
-2.5 | 0.1786 | 0.00517 | -0.0902 | 34.5455
-2 | 0.2361 | 0.00507 | -0.0907 | 46.568
-1.5 | 0.2935 | 0.00497 | -0.0911 | 59.0543
-1 | 0.3513 | 0.00486 | -0.0917 | 72.284
-0.5 | 0.4089 | 0.00478 | -0.0922 | 85.5439
0 | 0.4659 | 0.00468 | -0.0927 | 99.5513
1 | 0.5784 | 0.00426 | -0.0935 | 135.7746
1.5 | 0.6337 | 0.00402 | -0.0939 | 157.6368
2 | 0.69 | 0.004 | -0.0943 | 172.5
2.5 | 0.7454 | 0.00403 | -0.0946 | 184.9628
3 | 0.7953 | 0.00402 | -0.094 | 197.8358
3.5 | 0.8446 | 0.00422 | -0.0931 | 200.1422
4 | 0.8919 | 0.00473 | -0.0917 | 188.5624
5 | 1.0035 | 0.00626 | -0.0935 | 160.3035
5.5 | 1.0597 | 0.00681 | -0.0944 | 155.6094
6 | 1.1066 | 0.00732 | -0.0931 | 151.1749
6.5 | 1.156 | 0.00779 | -0.0924 | 148.3954
7 | 1.2062 | 0.00824 | -0.092 | 146.3835
7.5 | 1.255 | 0.00878 | -0.0913 | 142.9385
8 | 1.3043 | 0.00926 | -0.0908 | 140.8531
8.5 | 1.3534 | 0.00973 | -0.0903 | 139.0956
9 | 1.4023 | 0.01018 | -0.0898 | 137.7505
9.5 | 1.449 | 0.01072 | -0.0889 | 135.1679
10 | 1.4954 | 0.01123 | -0.088 | 133.1612
10.5 | 1.5386 | 0.01187 | -0.0867 | 129.6209
11 | 1.5766 | 0.01253 | -0.0844 | 125.826
11.5 | 1.6084 | 0.01344 | -0.0812 | 119.6726
12 | 1.639 | 0.0145 | -0.0782 | 113.0345
12.5 | 1.6693 | 0.01572 | -0.0756 | 106.1896
13 | 1.698 | 0.01716 | -0.0732 | 98.951
13.5 | 1.724 | 0.01891 | -0.0708 | 91.1687
14 | 1.7496 | 0.02082 | -0.0686 | 84.0346
14.5 | 1.7745 | 0.02281 | -0.0666 | 77.7948
15 | 1.7976 | 0.02501 | -0.0646 | 71.8752
15.5 | 1.8172 | 0.02749 | -0.0625 | 66.104
16 | 1.8336 | 0.03026 | -0.0604 | 60.5948
16.5 | 1.848 | 0.0333 | -0.0583 | 55.4955
17 | 1.8599 | 0.03664 | -0.0563 | 50.7615
17.5 | 1.8695 | 0.04034 | -0.0544 | 46.3436
18 | 1.8785 | 0.04423 | -0.0529 | 42.4712
18.5 | 1.8856 | 0.04835 | -0.0514 | 38.999
19 | 1.8902 | 0.05292 | -0.0502 | 35.7181
19.5 | 1.8907 | 0.05798 | -0.0491 | 32.6095
20 | 1.893 | 0.063 | -0.0483 | 30.0476

## 115. Re 12M Mach 0.10 (1)
BIGFOIL.COM POLAR EXPORT
GA 37A612
GA 37A612 |  |  |  | Cl Max: | 1.554 | at alpha= | 11 | deg
JavaFoil+Calcfoil stall+Eppler ext transition |  |  |  | L/D Max: | 143.893 | at alpha= | 2.5 | deg
Re: | 12000000 |  |  | Cd Min: | 0.00514 | at alpha= | 0.5 | deg
Mach: | 0.1 |  |  | Cl=0 at alpha= | -4.0877 | deg
|  |  |  | @ Cl=0.1, Cd= | 0.0059567
|  |  |  | @ Cl=0.4, Cd= | 0.0056256
|  |  |  | @ Cl=0.6, Cd= | 0.0052246
alpha (deg) | Cl | Cd | Cm | Cl/Cd
-14.5 | -0.339 | 0.09073 | -0.036 | -3.737
-14 | -0.35 | 0.0861 | -0.036 | -4.059
-13.5 | -0.359 | 0.08199 | -0.037 | -4.376
-13 | -0.367 | 0.07771 | -0.037 | -4.721
-12.5 | -0.373 | 0.07356 | -0.038 | -5.073
-12 | -0.378 | 0.06951 | -0.039 | -5.432
-11.5 | -0.38 | 0.06454 | -0.041 | -5.892
-11 | -0.382 | 0.05729 | -0.044 | -6.677
-10.5 | -0.377 | 0.05602 | -0.044 | -6.735
-10 | -0.374 | 0.04842 | -0.048 | -7.719
-9.5 | -0.425 | 0.00954 | -0.07 | -44.546
-9 | -0.415 | 0.00765 | -0.072 | -54.293
-8.5 | -0.392 | 0.0072 | -0.073 | -54.459
-8 | -0.364 | 0.00689 | -0.074 | -52.854
-7.5 | -0.331 | 0.00665 | -0.075 | -49.72
-7 | -0.293 | 0.00661 | -0.076 | -44.321
-6.5 | -0.251 | 0.00646 | -0.077 | -38.851
-6 | -0.205 | 0.00629 | -0.078 | -32.537
-5.5 | -0.155 | 0.00647 | -0.079 | -23.979
-5 | -0.103 | 0.00649 | -0.08 | -15.791
-4.5 | -0.047 | 0.00644 | -0.081 | -7.364
-4 | 0.01 | 0.00602 | -0.082 | 1.608
-3.5 | 0.068 | 0.00609 | -0.082 | 11.215
-3 | 0.128 | 0.00584 | -0.083 | 21.922
-2.5 | 0.188 | 0.006 | -0.084 | 31.42
-2 | 0.249 | 0.00581 | -0.085 | 42.905
-1.5 | 0.31 | 0.00577 | -0.086 | 53.73
-1 | 0.371 | 0.00583 | -0.087 | 63.676
-0.5 | 0.432 | 0.0054 | -0.088 | 79.999
0 | 0.496 | 0.00522 | -0.089 | 94.918
0.5 | 0.557 | 0.00514 | -0.09 | 108.398
1 | 0.618 | 0.00526 | -0.091 | 117.297
1.5 | 0.678 | 0.00547 | -0.092 | 123.901
2 | 0.739 | 0.00546 | -0.093 | 135.385
2.5 | 0.8 | 0.00556 | -0.094 | 143.893
3 | 0.861 | 0.00609 | -0.095 | 141.435
3.5 | 0.921 | 0.00666 | -0.096 | 138.356
4 | 0.979 | 0.007 | -0.096 | 139.854
4.5 | 1.038 | 0.0075 | -0.097 | 138.411
5 | 1.096 | 0.008 | -0.098 | 136.904
5.5 | 1.152 | 0.00896 | -0.099 | 128.577
6 | 1.208 | 0.00986 | -0.1 | 122.477
6.5 | 1.262 | 0.00955 | -0.101 | 132.187
7 | 1.313 | 0.01021 | -0.102 | 128.587
7.5 | 1.362 | 0.01071 | -0.103 | 127.134
8 | 1.407 | 0.01121 | -0.103 | 125.572
8.5 | 1.45 | 0.0117 | -0.104 | 123.909
9 | 1.489 | 0.01226 | -0.105 | 121.476
9.5 | 1.519 | 0.01281 | -0.106 | 118.534
10 | 1.538 | 0.01339 | -0.107 | 114.863
10.5 | 1.55 | 0.01406 | -0.108 | 110.278
11 | 1.554 | 0.01475 | -0.109 | 105.318
11.5 | 1.549 | 0.01547 | -0.11 | 100.097
12 | 1.536 | 0.01638 | -0.111 | 93.752
12.5 | 1.484 | 0.01862 | -0.109 | 79.662
13 | 1.45 | 0.01996 | -0.109 | 72.634
13.5 | 1.409 | 0.02145 | -0.11 | 65.703
14 | 1.363 | 0.0231 | -0.11 | 59.003
14.5 | 1.312 | 0.02507 | -0.11 | 52.309
15 | 1.255 | 0.02769 | -0.11 | 45.32
15.5 | 1.196 | 0.03058 | -0.11 | 39.109
16 | 1.135 | 0.03403 | -0.11 | 33.349

## 116. Re 12M Mach 0.10 (2)
BIGFOIL.COM POLAR EXPORT
GA 37A612
GA 37A612 |  |  |  | Cl Max: | 0.7501 | at alpha= | 2.5 | deg
XFOIL ncrit=9 |  |  |  | L/D Max: | 186.592 | at alpha= | 2.5 | deg
Re: | 12000000 |  |  | Cd Min: | 0.04393 | at alpha= | -16.5 | deg
Mach: | 0.1 |  |  | Cl=0 at alpha= | -4.0518 | deg
|  |  |  | @ Cl=0.1, Cd= | 0.0053825
|  |  |  | @ Cl=0.4, Cd= | 0.0047977
|  |  |  | @ Cl=0.6, Cd= | 0.0041823
alpha (deg) | Cl | Cd | Cm | Cl/Cd
-16.5 | -1.1416 | 0.04393 | -0.0854 | -25.9868
-16 | -1.2018 | 0.03087 | -0.0953 | -38.931
-15.5 | -1.2032 | 0.02471 | -0.0941 | -48.6928
-15 | -1.1815 | 0.02042 | -0.0926 | -57.8599
-14.5 | -1.1459 | 0.01753 | -0.0913 | -65.3679
-14 | -1.1026 | 0.01552 | -0.0902 | -71.0438
-13.5 | -1.0537 | 0.01424 | -0.0895 | -73.9958
-13 | -1.0016 | 0.01338 | -0.089 | -74.858
-12.5 | -0.9484 | 0.01266 | -0.0886 | -74.9131
-12 | -0.8942 | 0.01206 | -0.0883 | -74.1459
-11.5 | -0.8395 | 0.0115 | -0.0881 | -73
-11 | -0.784 | 0.01109 | -0.088 | -70.6943
-10.5 | -0.7285 | 0.01061 | -0.0879 | -68.6616
-10 | -0.6725 | 0.01022 | -0.0879 | -65.8023
-9.5 | -0.6167 | 0.00979 | -0.0878 | -62.9928
-9 | -0.5603 | 0.00942 | -0.0879 | -59.4798
-8.5 | -0.5039 | 0.00907 | -0.088 | -55.5568
-8 | -0.4475 | 0.00865 | -0.0881 | -51.7341
-7.5 | -0.3912 | 0.00826 | -0.0882 | -47.3608
-7 | -0.3358 | 0.00758 | -0.0881 | -44.3008
-6.5 | -0.2802 | 0.00699 | -0.0881 | -40.0858
-6 | -0.2237 | 0.00657 | -0.0882 | -34.0487
-5.5 | -0.1666 | 0.00624 | -0.0884 | -26.6987
-5 | -0.1094 | 0.00599 | -0.0886 | -18.2638
-4.5 | -0.0519 | 0.00575 | -0.089 | -9.0261
-4 | 0.006 | 0.00557 | -0.0894 | 1.0772
-3.5 | 0.0638 | 0.00547 | -0.0898 | 11.6636
-3 | 0.1217 | 0.00533 | -0.0902 | 22.833
-2.5 | 0.1797 | 0.00518 | -0.0907 | 34.6911
-2 | 0.2376 | 0.00508 | -0.0912 | 46.7717
-1.5 | 0.2954 | 0.00498 | -0.0917 | 59.3173
-1 | 0.3535 | 0.00487 | -0.0922 | 72.5873
-0.5 | 0.4114 | 0.00478 | -0.0928 | 86.0669
0 | 0.4688 | 0.00468 | -0.0932 | 100.1709
0.5 | 0.5254 | 0.00448 | -0.0936 | 117.2768
1 | 0.582 | 0.00426 | -0.0941 | 136.6197
1.5 | 0.6376 | 0.00402 | -0.0944 | 158.607
2 | 0.6942 | 0.004 | -0.0948 | 173.55
2.5 | 0.7501 | 0.00402 | -0.0951 | 186.592

## 117. Re 12M Mach 0.25 (1)
BIGFOIL.COM POLAR EXPORT
GA 37A612
GA 37A612 |  |  |  | Cl Max: | 1.537 | at alpha= | 10 | deg
JavaFoil+Calcfoil stall+Eppler ext transition |  |  |  | L/D Max: | 146.386 | at alpha= | 2.5 | deg
Re: | 12000000 |  |  | Cd Min: | 0.00517 | at alpha= | 0.5 | deg
Mach: | 0.25 |  |  | Cl=0 at alpha= | -4.0862 | deg
|  |  |  | @ Cl=0.1, Cd= | 0.0060475
|  |  |  | @ Cl=0.4, Cd= | 0.0056959
|  |  |  | @ Cl=0.6, Cd= | 0.0052322
alpha (deg) | Cl | Cd | Cm | Cl/Cd
-13 | -0.1 | 0.08048 | -0.037 | -1.241
-12.5 | -0.155 | 0.07592 | -0.038 | -2.037
-12 | -0.192 | 0.07235 | -0.038 | -2.657
-11.5 | -0.223 | 0.06816 | -0.039 | -3.273
-11 | -0.249 | 0.06341 | -0.041 | -3.924
-10.5 | -0.268 | 0.06149 | -0.04 | -4.358
-10 | -0.282 | 0.05759 | -0.041 | -4.897
-9.5 | -0.291 | 0.05368 | -0.043 | -5.415
-9 | -0.293 | 0.04873 | -0.045 | -6.016
-8.5 | -0.294 | 0.03961 | -0.053 | -7.414
-8 | -0.335 | 0.00703 | -0.076 | -47.654
-7.5 | -0.313 | 0.00675 | -0.077 | -46.355
-7 | -0.283 | 0.0068 | -0.078 | -41.574
-6.5 | -0.246 | 0.00654 | -0.079 | -37.652
-6 | -0.203 | 0.00637 | -0.08 | -31.922
-5.5 | -0.156 | 0.00661 | -0.081 | -23.552
-5 | -0.104 | 0.00663 | -0.082 | -15.627
-4.5 | -0.048 | 0.00654 | -0.083 | -7.362
-4 | 0.01 | 0.00643 | -0.084 | 1.537
-3.5 | 0.07 | 0.0062 | -0.085 | 11.258
-3 | 0.131 | 0.00589 | -0.086 | 22.251
-2.5 | 0.193 | 0.006 | -0.087 | 32.198
-2 | 0.256 | 0.00589 | -0.088 | 43.44
-1.5 | 0.318 | 0.00581 | -0.089 | 54.813
-1 | 0.381 | 0.00572 | -0.09 | 66.576
-0.5 | 0.444 | 0.00564 | -0.09 | 78.676
0 | 0.51 | 0.00526 | -0.091 | 96.866
0.5 | 0.572 | 0.00517 | -0.092 | 110.627
1 | 0.635 | 0.00531 | -0.093 | 119.431
1.5 | 0.697 | 0.00554 | -0.094 | 125.919
2 | 0.76 | 0.00547 | -0.095 | 138.978
2.5 | 0.822 | 0.00562 | -0.096 | 146.386
3 | 0.884 | 0.00618 | -0.097 | 143.205
3.5 | 0.947 | 0.00679 | -0.098 | 139.451
4 | 1.005 | 0.00721 | -0.099 | 139.462
4.5 | 1.066 | 0.00771 | -0.1 | 138.271
5 | 1.125 | 0.0083 | -0.101 | 135.58
5.5 | 1.183 | 0.00925 | -0.102 | 127.895
6 | 1.239 | 0.00989 | -0.103 | 125.341
6.5 | 1.293 | 0.01034 | -0.104 | 125.12
7 | 1.344 | 0.0107 | -0.104 | 125.658
7.5 | 1.392 | 0.01123 | -0.105 | 123.957
8 | 1.435 | 0.01177 | -0.106 | 121.998
8.5 | 1.475 | 0.01235 | -0.107 | 119.406
9 | 1.509 | 0.01296 | -0.108 | 116.379
9.5 | 1.53 | 0.01361 | -0.109 | 112.428
10 | 1.537 | 0.01436 | -0.11 | 106.991
10.5 | 1.531 | 0.01511 | -0.111 | 101.334
11 | 1.512 | 0.01607 | -0.112 | 94.084
11.5 | 1.478 | 0.01698 | -0.113 | 87.088
12 | 1.396 | 0.01981 | -0.111 | 70.465
12.5 | 1.329 | 0.0216 | -0.111 | 61.513
13 | 1.248 | 0.02379 | -0.111 | 52.48
13.5 | 1.155 | 0.02657 | -0.111 | 43.462
14 | 1.05 | 0.03042 | -0.11 | 34.519
14.5 | 0.926 | 0.0397 | -0.108 | 23.326
15 | 0.725 | 0.1023 | -0.075 | 7.083

## 118. Re 12M Mach 0.25 (2)
BIGFOIL.COM POLAR EXPORT
GA 37A612
GA 37A612 |  |  |  | Cl Max: | 1.8279 | at alpha= | 17 | deg
XFOIL ncrit=9 |  |  |  | L/D Max: | 210.355 | at alpha= | 3 | deg
Re: | 12000000 |  |  | Cd Min: | 0.17242 | at alpha= | -15 | deg
Mach: | 0.25 |  |  | Cl=0 at alpha= | -4.0408 | deg
|  |  |  | @ Cl=0.1, Cd= | 0.0054391
|  |  |  | @ Cl=0.4, Cd= | 0.0048497
|  |  |  | @ Cl=0.6, Cd= | 0.0042872
alpha (deg) | Cl | Cd | Cm | Cl/Cd
-15 | -0.4339 | 0.17242 | -0.0101 | -2.5165
-14.5 | -0.418 | 0.16581 | -0.0135 | -2.521
-14 | -0.4042 | 0.15872 | -0.0167 | -2.5466
-13.5 | -0.3921 | 0.15104 | -0.02 | -2.596
-13 | -0.3943 | 0.1391 | -0.024 | -2.8347
-12 | -0.3713 | 0.12502 | -0.0303 | -2.9699
-11.5 | -0.3576 | 0.1188 | -0.0333 | -3.0101
-11 | -0.344 | 0.11257 | -0.0363 | -3.0559
-10 | -0.6847 | 0.01719 | -0.099 | -39.8313
-9.5 | -0.6419 | 0.01332 | -0.0974 | -48.1907
-9 | -0.587 | 0.01165 | -0.0963 | -50.3863
-8.5 | -0.5288 | 0.01067 | -0.0954 | -49.5595
-8 | -0.4697 | 0.00989 | -0.0947 | -47.4924
-7.5 | -0.4102 | 0.00925 | -0.0942 | -44.3459
-7 | -0.3501 | 0.00875 | -0.0938 | -40.0114
-6.5 | -0.2917 | 0.00799 | -0.0933 | -36.5081
-6 | -0.2343 | 0.00702 | -0.0928 | -33.3761
-5.5 | -0.175 | 0.00653 | -0.0925 | -26.7994
-5 | -0.1153 | 0.00617 | -0.0924 | -18.6872
-4.5 | -0.0552 | 0.00587 | -0.0925 | -9.4037
-4 | 0.0049 | 0.00566 | -0.0927 | 0.86572
-3.5 | 0.0651 | 0.00552 | -0.0929 | 11.7935
-3 | 0.1255 | 0.00538 | -0.0933 | 23.3271
-2.5 | 0.1855 | 0.00522 | -0.0937 | 35.5364
-2 | 0.2454 | 0.00511 | -0.0941 | 48.0235
-1.5 | 0.3055 | 0.005 | -0.0946 | 61.1
-1 | 0.3655 | 0.00489 | -0.0951 | 74.7444
-0.5 | 0.4254 | 0.00482 | -0.0956 | 88.2573
0 | 0.4849 | 0.0047 | -0.0961 | 103.1702
0.5 | 0.5435 | 0.0045 | -0.0966 | 120.7778
1 | 0.6019 | 0.00428 | -0.097 | 140.6308
1.5 | 0.6594 | 0.00404 | -0.0973 | 163.2178
2 | 0.7181 | 0.00402 | -0.0977 | 178.6318
3 | 0.8288 | 0.00394 | -0.0975 | 210.3553
3.5 | 0.8787 | 0.00423 | -0.0962 | 207.7305
4 | 0.9285 | 0.00476 | -0.0949 | 195.063
5 | 1.0437 | 0.00648 | -0.0963 | 161.0648
5.5 | 1.0975 | 0.00707 | -0.0959 | 155.2334
6 | 1.1471 | 0.00764 | -0.0945 | 150.144
6.5 | 1.1991 | 0.00813 | -0.0936 | 147.4908
7 | 1.2501 | 0.0087 | -0.0926 | 143.6897
7.5 | 1.3005 | 0.0093 | -0.0914 | 139.8387
8 | 1.3513 | 0.00984 | -0.0903 | 137.3272
8.5 | 1.4023 | 0.01034 | -0.0892 | 135.619
9 | 1.4505 | 0.01095 | -0.0876 | 132.4658
9.5 | 1.4963 | 0.01157 | -0.0856 | 129.3258
10 | 1.5352 | 0.01232 | -0.0824 | 124.6104
10.5 | 1.5708 | 0.01331 | -0.079 | 118.0165
11 | 1.6027 | 0.01465 | -0.0755 | 109.3993
11.5 | 1.6337 | 0.01625 | -0.0724 | 100.5354
12 | 1.6645 | 0.01805 | -0.0696 | 92.2161
12.5 | 1.6912 | 0.02025 | -0.0667 | 83.516
13 | 1.7178 | 0.02255 | -0.064 | 76.1774
13.5 | 1.7428 | 0.02504 | -0.0614 | 69.6006
14 | 1.7635 | 0.02786 | -0.0586 | 63.2986
14.5 | 1.7811 | 0.03099 | -0.0558 | 57.4734
15 | 1.7961 | 0.03444 | -0.053 | 52.1516
15.5 | 1.8089 | 0.03823 | -0.0504 | 47.3162
16 | 1.8187 | 0.04243 | -0.048 | 42.8635
16.5 | 1.8265 | 0.04695 | -0.0458 | 38.9031
17 | 1.8279 | 0.05225 | -0.0438 | 34.9837
17.5 | 1.8252 | 0.05809 | -0.042 | 31.4202
18 | 1.8208 | 0.06438 | -0.0407 | 28.2821
18.5 | 1.8161 | 0.07085 | -0.0398 | 25.633
19 | 1.807 | 0.07808 | -0.0395 | 23.1429
19.5 | 1.7936 | 0.08603 | -0.0397 | 20.8485
20 | 1.7747 | 0.09484 | -0.0407 | 18.7126

## 119. Re 12M Mach 0.50 (1)
BIGFOIL.COM POLAR EXPORT
GA 37A612
GA 37A612 |  |  |  | Cl Max: | 1.483 | at alpha= | 7.5 | deg
JavaFoil+Calcfoil stall+Eppler ext transition |  |  |  | L/D Max: | 151.724 | at alpha= | 2.5 | deg
Re: | 12000000 |  |  | Cd Min: | 0.00537 | at alpha= | 1 | deg
Mach: | 0.5 |  |  | Cl=0 at alpha= | -4.0909 | deg
|  |  |  | @ Cl=0.1, Cd= | 0.0065967
|  |  |  | @ Cl=0.4, Cd= | 0.0060453
|  |  |  | @ Cl=0.6, Cd= | 0.0054614
alpha (deg) | Cl | Cd | Cm | Cl/Cd
-20 | -0.871 | 0.15892 | -0.038 | -5.481
-19.5 | -0.845 | 0.15329 | -0.038 | -5.516
-19 | -0.82 | 0.14471 | -0.039 | -5.664
-18.5 | -0.794 | 0.13578 | -0.04 | -5.845
-18 | -0.766 | 0.13118 | -0.04 | -5.842
-17.5 | -0.739 | 0.12667 | -0.04 | -5.836
-17 | -0.712 | 0.12235 | -0.04 | -5.817
-16.5 | -0.684 | 0.11743 | -0.04 | -5.824
-16 | -0.656 | 0.11413 | -0.039 | -5.75
-15.5 | -0.629 | 0.10914 | -0.039 | -5.76
-15 | -0.602 | 0.1052 | -0.039 | -5.719
-14.5 | -0.575 | 0.10143 | -0.04 | -5.664
-14 | -0.547 | 0.09801 | -0.04 | -5.585
-13.5 | -0.52 | 0.09274 | -0.04 | -5.61
-13 | -0.493 | 0.0912 | -0.041 | -5.409
-12.5 | -0.466 | 0.08463 | -0.041 | -5.506
-12 | -0.439 | 0.07783 | -0.042 | -5.639
-11.5 | -0.412 | 0.07192 | -0.043 | -5.726
-11 | -0.385 | 0.06585 | -0.046 | -5.853
-10.5 | -0.359 | 0.06046 | -0.048 | -5.934
-10 | -0.333 | 0.05477 | -0.051 | -6.074
-9.5 | -0.311 | 0.04432 | -0.059 | -7.025
-9 | -0.335 | 0.00848 | -0.083 | -39.52
-8.5 | -0.245 | 0.0537 | -0.041 | -4.562
-8 | -0.218 | 0.04829 | -0.046 | -4.523
-7.5 | -0.192 | 0.0428 | -0.051 | -4.486
-7 | -0.2 | 0.0069 | -0.087 | -28.925
-6.5 | -0.138 | 0.03418 | -0.06 | -4.048
-6 | -0.131 | 0.00727 | -0.089 | -18.083
-5.5 | -0.097 | 0.00741 | -0.09 | -13.091
-5 | -0.063 | 0.00717 | -0.091 | -8.775
-4.5 | -0.045 | 0.00671 | -0.093 | -6.718
-4 | 0.01 | 0.00676 | -0.094 | 1.512
-3.5 | 0.075 | 0.00668 | -0.095 | 11.239
-3 | 0.144 | 0.00645 | -0.096 | 22.283
-2.5 | 0.214 | 0.00618 | -0.097 | 34.613
-2 | 0.285 | 0.00613 | -0.098 | 46.409
-1.5 | 0.355 | 0.00602 | -0.099 | 59.045
-1 | 0.426 | 0.00606 | -0.1 | 70.265
-0.5 | 0.496 | 0.00605 | -0.101 | 82.03
0 | 0.57 | 0.0055 | -0.102 | 103.646
0.5 | 0.64 | 0.00541 | -0.103 | 118.322
1 | 0.709 | 0.00537 | -0.104 | 132.074
1.5 | 0.779 | 0.00585 | -0.105 | 133.146
2 | 0.849 | 0.00607 | -0.106 | 139.84
2.5 | 0.919 | 0.00606 | -0.108 | 151.724
3 | 0.989 | 0.00678 | -0.109 | 145.758
3.5 | 1.059 | 0.00762 | -0.11 | 138.985
4 | 1.122 | 0.00805 | -0.111 | 139.463
4.5 | 1.189 | 0.00879 | -0.112 | 135.221
5 | 1.252 | 0.01 | -0.113 | 125.255
5.5 | 1.313 | 0.01114 | -0.114 | 117.853
6 | 1.37 | 0.01291 | -0.115 | 106.119
6.5 | 1.421 | 0.01254 | -0.116 | 113.335
7 | 1.46 | 0.01391 | -0.117 | 104.955
7.5 | 1.483 | 0.01432 | -0.118 | 103.54
8 | 1.478 | 0.01537 | -0.119 | 96.216
8.5 | 1.388 | 0.01786 | -0.117 | 77.721
9 | 0.884 | 0.01948 | -0.118 | 45.36
9.5 | 0.914 | 0.02087 | -0.118 | 43.783
10 | 0.942 | 0.02328 | -0.118 | 40.446
10.5 | 0.973 | 0.02411 | -0.119 | 40.344
11 | 0.995 | 0.02832 | -0.119 | 35.125
11.5 | 1.022 | 0.02996 | -0.119 | 34.111
12 | 1.049 | 0.03328 | -0.119 | 31.513
12.5 | 1.07 | 0.0386 | -0.118 | 27.718

## 120. Re 12M Mach 0.50 (2)
BIGFOIL.COM POLAR EXPORT
GA 37A612
GA 37A612 |  |  |  | Cl Max: | 1.6401 | at alpha= | 10.5 | deg
XFOIL ncrit=9 |  |  |  | L/D Max: | 249.323 | at alpha= | 3 | deg
Re: | 12000000 |  |  | Cd Min: | 0.26041 | at alpha= | -20 | deg
Mach: | 0.5 |  |  | Cl=0 at alpha= | -4.0415 | deg
|  |  |  | @ Cl=0.1, Cd= | 0.0059455
|  |  |  | @ Cl=0.4, Cd= | 0.0050687
|  |  |  | @ Cl=0.6, Cd= | 0.0047209
alpha (deg) | Cl | Cd | Cm | Cl/Cd
-20 | -0.6413 | 0.26041 | 0.0328 | -2.4627
-19.5 | -0.6192 | 0.25146 | 0.0275 | -2.4624
-19 | -0.5959 | 0.24416 | 0.0224 | -2.4406
-18.5 | -0.5725 | 0.23702 | 0.0175 | -2.4154
-18 | -0.5493 | 0.22968 | 0.0126 | -2.3916
-17.5 | -0.5267 | 0.222 | 0.0079 | -2.3725
-17 | -0.5048 | 0.21408 | 0.0033 | -2.358
-16.5 | -0.4835 | 0.20609 | -0.0013 | -2.3461
-16 | -0.4627 | 0.19781 | -0.0057 | -2.3391
-15.5 | -0.4436 | 0.18899 | -0.0101 | -2.3472
-15 | -0.4231 | 0.18159 | -0.0143 | -2.33
-14.5 | -0.4017 | 0.17487 | -0.0182 | -2.2971
-14 | -0.3808 | 0.16793 | -0.022 | -2.2676
-13.5 | -0.3614 | 0.16062 | -0.0257 | -2.25
-13 | -0.3436 | 0.15316 | -0.0293 | -2.2434
-12.5 | -0.3268 | 0.14558 | -0.0328 | -2.2448
-12 | -0.3111 | 0.13794 | -0.0363 | -2.2553
-11.5 | -0.2974 | 0.13009 | -0.0397 | -2.2861
-10.5 | -0.274 | 0.11397 | -0.0467 | -2.4041
-10 | -0.2574 | 0.1076 | -0.0498 | -2.3922
-9.5 | -0.2408 | 0.10125 | -0.053 | -2.3783
-9 | -0.2257 | 0.0946 | -0.0563 | -2.3858
-8.5 | -0.2127 | 0.08761 | -0.06 | -2.4278
-8 | -0.2013 | 0.08032 | -0.0641 | -2.5062
-7.5 | -0.192 | 0.07273 | -0.0688 | -2.6399
-7 | -0.1846 | 0.0647 | -0.075 | -2.8532
-6.5 | -0.1725 | 0.05496 | -0.0883 | -3.1386
-6 | -0.1473 | 0.04263 | -0.1041 | -3.4553
-5.5 | -0.12 | 0.03066 | -0.1125 | -3.9139
-5 | -0.0859 | 0.02063 | -0.1143 | -4.1638
-4.5 | -0.0497 | 0.01149 | -0.1123 | -4.3255
-4 | 0.0045 | 0.00725 | -0.1097 | 0.62069
-3.5 | 0.0715 | 0.00613 | -0.1082 | 11.6639
-3 | 0.141 | 0.00568 | -0.1074 | 24.8239
-2.5 | 0.2115 | 0.00545 | -0.1073 | 38.8073
-2 | 0.2814 | 0.00526 | -0.1073 | 53.4981
-1.5 | 0.3508 | 0.00514 | -0.1075 | 68.249
-1 | 0.4198 | 0.00504 | -0.1079 | 83.2937
-0.5 | 0.489 | 0.00493 | -0.1084 | 99.1886
0 | 0.5577 | 0.00484 | -0.109 | 115.2273
0.5 | 0.6252 | 0.00465 | -0.1094 | 134.4516
1 | 0.6926 | 0.00438 | -0.11 | 158.1279
1.5 | 0.7586 | 0.00415 | -0.1102 | 182.7952
2 | 0.8266 | 0.00413 | -0.1107 | 200.1453
2.5 | 0.8944 | 0.00409 | -0.1111 | 218.6797
3 | 0.9574 | 0.00384 | -0.1105 | 249.3229
3.5 | 1.013 | 0.00421 | -0.1083 | 240.6176
4 | 1.0732 | 0.00481 | -0.1068 | 223.1185
4.5 | 1.1335 | 0.00614 | -0.1062 | 184.6091
5 | 1.1856 | 0.00734 | -0.1035 | 161.5259
5.5 | 1.2364 | 0.00827 | -0.1001 | 149.5042
6 | 1.2901 | 0.00908 | -0.0971 | 142.0815
6.5 | 1.3366 | 0.01003 | -0.0927 | 133.2602
7 | 1.3787 | 0.01116 | -0.0878 | 123.5394
7.5 | 1.4243 | 0.01245 | -0.0838 | 114.4016
8 | 1.4695 | 0.01409 | -0.0802 | 104.2938
8.5 | 1.5152 | 0.01598 | -0.0769 | 94.8185
9 | 1.5557 | 0.01834 | -0.0733 | 84.8255
9.5 | 1.5938 | 0.02092 | -0.0693 | 76.1855
10 | 1.6245 | 0.02403 | -0.0647 | 67.603
10.5 | 1.6401 | 0.02814 | -0.0589 | 58.2836
11 | 1.6262 | 0.03425 | -0.0521 | 47.4803
11.5 | 1.5977 | 0.04174 | -0.0459 | 38.2774
12 | 1.566 | 0.04986 | -0.0406 | 31.4079
12.5 | 1.5311 | 0.05875 | -0.0365 | 26.0613
13 | 1.4924 | 0.06875 | -0.0341 | 21.7076
13.5 | 1.4509 | 0.07994 | -0.0339 | 18.1499
14 | 1.4088 | 0.09214 | -0.0357 | 15.2898
14.5 | 1.369 | 0.10513 | -0.0394 | 13.022
15 | 1.3323 | 0.11862 | -0.0447 | 11.2317
15.5 | 1.2995 | 0.13265 | -0.0516 | 9.7965

## 121. Re 14M Mach 0.00 (1)
BIGFOIL.COM POLAR EXPORT
GA 37A612
GA 37A612 |  |  |  | Cl Max: | 1.558 | at alpha= | 11 | deg
JavaFoil+Calcfoil stall+Eppler ext transition |  |  |  | L/D Max: | 137.978 | at alpha= | 4 | deg
Re: | 14000000 |  |  | Cd Min: | 0.0052 | at alpha= | 0.5 | deg
Mach: | 0 |  |  | Cl=0 at alpha= | -4.0877 | deg
|  |  |  | @ Cl=0.1, Cd= | 0.0058749
|  |  |  | @ Cl=0.4, Cd= | 0.0056193
|  |  |  | @ Cl=0.6, Cd= | 0.005361
alpha (deg) | Cl | Cd | Cm | Cl/Cd
-14.5 | -0.373 | 0.08892 | -0.036 | -4.19
-14 | -0.38 | 0.0844 | -0.037 | -4.508
-13.5 | -0.387 | 0.08014 | -0.038 | -4.833
-13 | -0.393 | 0.07625 | -0.038 | -5.148
-12.5 | -0.396 | 0.07174 | -0.039 | -5.526
-12 | -0.398 | 0.06731 | -0.04 | -5.919
-11.5 | -0.399 | 0.06151 | -0.043 | -6.492
-11 | -0.404 | 0.04956 | -0.049 | -8.15
-10.5 | -0.394 | 0.05036 | -0.048 | -7.829
-10 | -0.44 | 0.01196 | -0.067 | -36.794
-9.5 | -0.443 | 0.00774 | -0.071 | -57.192
-9 | -0.422 | 0.00736 | -0.072 | -57.375
-8.5 | -0.397 | 0.00699 | -0.073 | -56.793
-8 | -0.367 | 0.00669 | -0.074 | -54.924
-7.5 | -0.333 | 0.00647 | -0.075 | -51.438
-7 | -0.294 | 0.00678 | -0.076 | -43.38
-6.5 | -0.251 | 0.00633 | -0.077 | -39.697
-6 | -0.205 | 0.00651 | -0.077 | -31.461
-5.5 | -0.155 | 0.00604 | -0.078 | -25.653
-5 | -0.102 | 0.00644 | -0.079 | -15.871
-4.5 | -0.047 | 0.00624 | -0.08 | -7.579
-4 | 0.01 | 0.00597 | -0.081 | 1.616
-3.5 | 0.068 | 0.00594 | -0.082 | 11.449
-3 | 0.127 | 0.00582 | -0.083 | 21.903
-2.5 | 0.187 | 0.00596 | -0.084 | 31.457
-2 | 0.248 | 0.0057 | -0.085 | 43.513
-1.5 | 0.309 | 0.00574 | -0.086 | 53.771
-1 | 0.369 | 0.00566 | -0.087 | 65.263
-0.5 | 0.43 | 0.00558 | -0.088 | 77.037
0 | 0.493 | 0.00521 | -0.089 | 94.692
0.5 | 0.554 | 0.0052 | -0.089 | 106.528
1 | 0.614 | 0.00541 | -0.09 | 113.614
1.5 | 0.675 | 0.00545 | -0.091 | 123.776
2 | 0.735 | 0.00551 | -0.092 | 133.568
2.5 | 0.796 | 0.00593 | -0.093 | 134.274
3 | 0.856 | 0.00635 | -0.094 | 134.888
3.5 | 0.917 | 0.00672 | -0.095 | 136.351
4 | 0.974 | 0.00706 | -0.096 | 137.978
4.5 | 1.033 | 0.00754 | -0.097 | 137.036
5 | 1.09 | 0.00806 | -0.098 | 135.223
5.5 | 1.147 | 0.00878 | -0.099 | 130.557
6 | 1.202 | 0.00933 | -0.1 | 128.894
6.5 | 1.256 | 0.01029 | -0.101 | 122.098
7 | 1.307 | 0.01005 | -0.101 | 130.105
7.5 | 1.356 | 0.01036 | -0.102 | 130.833
8 | 1.402 | 0.01082 | -0.103 | 129.627
8.5 | 1.445 | 0.01131 | -0.104 | 127.752
9 | 1.484 | 0.01182 | -0.105 | 125.62
9.5 | 1.516 | 0.01234 | -0.106 | 122.795
10 | 1.537 | 0.01291 | -0.107 | 119.018
10.5 | 1.551 | 0.01351 | -0.107 | 114.837
11 | 1.558 | 0.01421 | -0.108 | 109.593
11.5 | 1.556 | 0.01489 | -0.109 | 104.537
12 | 1.547 | 0.01574 | -0.11 | 98.321
12.5 | 1.531 | 0.01656 | -0.111 | 92.48
13 | 1.476 | 0.01885 | -0.109 | 78.3
13.5 | 1.442 | 0.02018 | -0.11 | 71.42
14 | 1.401 | 0.02172 | -0.11 | 64.495
14.5 | 1.356 | 0.02354 | -0.11 | 57.588
15 | 1.306 | 0.02562 | -0.11 | 50.973
15.5 | 1.253 | 0.0283 | -0.11 | 44.271
16 | 1.199 | 0.03097 | -0.11 | 38.71

## 122. Re 14M Mach 0.00 (2)
BIGFOIL.COM POLAR EXPORT
GA 37A612
GA 37A612 |  |  |  | Cl Max: | 1.9175 | at alpha= | 20 | deg
XFOIL ncrit=9 |  |  |  | L/D Max: | 601.642 | at alpha= | -0.5 | deg
Re: | 14000000 |  |  | Cd Min: | 0.06024 | at alpha= | 20 | deg
Mach: | 0 |  |  | Cl=0 at alpha= | -4.048 | deg
|  |  |  | @ Cl=0.1, Cd= | 0.00078672
|  |  |  | @ Cl=0.4, Cd= | 0.00067055
|  |  |  | @ Cl=0.6, Cd= | 0.0041841
alpha (deg) | Cl | Cd | Cm | Cl/Cd
-17.5 | -1.3225 | 0.03024 | -0.0942 | -43.7335
-17 | -1.3199 | 0.02632 | -0.092 | -50.1482
-16.5 | -1.2952 | 0.02341 | -0.0907 | -55.3268
-15 | -1.184 | 0.01702 | -0.0878 | -69.5652
-14.5 | -1.1154 | 0.00385 | -0.0862 | -289.7143
-14 | -1.0683 | 0.00337 | -0.0857 | -317.003
-13.5 | -1.0197 | 0.00299 | -0.0853 | -341.0368
-13 | -0.969 | 0.00274 | -0.0851 | -353.6496
-12.5 | -0.918 | 0.00251 | -0.0849 | -365.7371
-12 | -0.8656 | 0.00236 | -0.0848 | -366.7797
-11.5 | -0.8143 | 0.00212 | -0.0847 | -384.1038
-11 | -0.761 | 0.00201 | -0.0847 | -378.607
-10.5 | -0.7077 | 0.00189 | -0.0847 | -374.4444
-10 | -0.654 | 0.00177 | -0.0848 | -369.4915
-9.5 | -0.6003 | 0.00165 | -0.0849 | -363.8182
-9 | -0.5461 | 0.00157 | -0.085 | -347.8344
-8.5 | -0.4915 | 0.00148 | -0.0852 | -332.0946
-7.5 | -0.3824 | 0.00129 | -0.0855 | -296.4341
-7 | -0.3273 | 0.00123 | -0.0857 | -266.0976
-6.5 | -0.273 | 0.00111 | -0.0858 | -245.9459
-6 | -0.2182 | 0.00102 | -0.086 | -213.9216
-5.5 | -0.163 | 0.00095 | -0.0862 | -171.5789
-5 | -0.1071 | 0.0009 | -0.0865 | -119
-4.5 | -0.0509 | 0.00086 | -0.0868 | -59.186
-4 | 0.0054 | 0.00082 | -0.0871 | 6.5854
-3.5 | 0.0623 | 0.0008 | -0.0876 | 77.875
-3 | 0.1191 | 0.00078 | -0.0881 | 152.6923
-2.5 | 0.1757 | 0.00075 | -0.0885 | 234.2667
-2 | 0.2325 | 0.00073 | -0.089 | 318.4932
-1.5 | 0.2896 | 0.0007 | -0.0895 | 413.7143
-1 | 0.3463 | 0.00068 | -0.0899 | 509.2647
-0.5 | 0.4031 | 0.00067 | -0.0904 | 601.6418
0 | 0.4661 | 0.0046 | -0.0928 | 101.3261
0.5 | 0.5227 | 0.00443 | -0.0932 | 117.991
1 | 0.5789 | 0.00426 | -0.0936 | 135.892
1.5 | 0.6345 | 0.00406 | -0.094 | 156.2808
2 | 0.6901 | 0.00401 | -0.0943 | 172.0948
2.5 | 0.7454 | 0.00414 | -0.0946 | 180.0483
3 | 0.7944 | 0.0045 | -0.0939 | 176.5333
3.5 | 0.8457 | 0.00455 | -0.0935 | 185.8681
4 | 0.8927 | 0.00494 | -0.0922 | 180.7085
4.5 | 0.9418 | 0.00566 | -0.0914 | 166.3958
5 | 0.9987 | 0.00622 | -0.0924 | 160.5627
5.5 | 1.0574 | 0.00671 | -0.0938 | 157.5857
6 | 1.1078 | 0.00722 | -0.0933 | 153.4349
6.5 | 1.1582 | 0.00761 | -0.0928 | 152.1945
7 | 1.2078 | 0.00809 | -0.0922 | 149.2954
7.5 | 1.2571 | 0.0086 | -0.0917 | 146.1744
8 | 1.307 | 0.00905 | -0.0912 | 144.4199
8.5 | 1.3571 | 0.00947 | -0.0909 | 143.3052
9 | 1.4059 | 0.00993 | -0.0904 | 141.5811
9.5 | 1.4535 | 0.01043 | -0.0897 | 139.3576
10 | 1.5005 | 0.01092 | -0.0889 | 137.4084
10.5 | 1.544 | 0.01156 | -0.0876 | 133.564
11 | 1.584 | 0.01222 | -0.0857 | 129.6236
11.5 | 1.6169 | 0.01304 | -0.0825 | 123.9954
12 | 1.6475 | 0.01405 | -0.0794 | 117.2598
12.5 | 1.6788 | 0.01516 | -0.0768 | 110.7388
13 | 1.707 | 0.01658 | -0.0742 | 102.9554
13.5 | 1.7344 | 0.01819 | -0.0718 | 95.3491
14 | 1.7622 | 0.01987 | -0.0698 | 88.6865
14.5 | 1.7878 | 0.02178 | -0.0678 | 82.0845
15 | 1.8107 | 0.02396 | -0.0657 | 75.5718
15.5 | 1.8311 | 0.02634 | -0.0636 | 69.5178
16 | 1.8462 | 0.02922 | -0.0612 | 63.1828
16.5 | 1.8613 | 0.0321 | -0.0591 | 57.9844
17 | 1.8728 | 0.03548 | -0.057 | 52.7847
17.5 | 1.8838 | 0.03896 | -0.0551 | 48.3522
18 | 1.8935 | 0.04274 | -0.0535 | 44.3028
18.5 | 1.9001 | 0.04689 | -0.052 | 40.5225
19 | 1.9084 | 0.05101 | -0.0508 | 37.4123
19.5 | 1.9141 | 0.05546 | -0.0497 | 34.5132
20 | 1.9175 | 0.06024 | -0.0489 | 31.831

## 123. Re 14M Mach 0.10 (1)
BIGFOIL.COM POLAR EXPORT
GA 37A612
GA 37A612 |  |  |  | Cl Max: | 1.554 | at alpha= | 11 | deg
JavaFoil+Calcfoil stall+Eppler ext transition |  |  |  | L/D Max: | 138.425 | at alpha= | 4 | deg
Re: | 14000000 |  |  | Cd Min: | 0.00522 | at alpha= | 0.5 | deg
Mach: | 0.1 |  |  | Cl=0 at alpha= | -4.0877 | deg
|  |  |  | @ Cl=0.1, Cd= | 0.0059107
|  |  |  | @ Cl=0.4, Cd= | 0.005652
|  |  |  | @ Cl=0.6, Cd= | 0.005368
alpha (deg) | Cl | Cd | Cm | Cl/Cd
-14.5 | -0.339 | 0.08984 | -0.036 | -3.778
-14 | -0.35 | 0.08531 | -0.037 | -4.102
-13.5 | -0.359 | 0.08082 | -0.038 | -4.446
-13 | -0.367 | 0.0769 | -0.038 | -4.775
-12.5 | -0.374 | 0.07282 | -0.039 | -5.13
-12 | -0.378 | 0.06842 | -0.04 | -5.528
-11.5 | -0.382 | 0.06159 | -0.043 | -6.209
-11 | -0.385 | 0.05467 | -0.046 | -7.036
-10.5 | -0.38 | 0.05281 | -0.046 | -7.197
-10 | -0.38 | 0.04231 | -0.052 | -8.977
-9.5 | -0.433 | 0.00795 | -0.071 | -54.543
-9 | -0.415 | 0.00742 | -0.072 | -55.973
-8.5 | -0.392 | 0.00705 | -0.073 | -55.597
-8 | -0.364 | 0.0067 | -0.074 | -54.357
-7.5 | -0.331 | 0.0065 | -0.075 | -50.915
-7 | -0.293 | 0.00682 | -0.076 | -42.954
-6.5 | -0.251 | 0.00671 | -0.077 | -37.399
-6 | -0.205 | 0.00656 | -0.078 | -31.243
-5.5 | -0.155 | 0.00636 | -0.079 | -24.405
-5 | -0.103 | 0.0064 | -0.08 | -16.008
-4.5 | -0.047 | 0.0063 | -0.081 | -7.528
-4 | 0.01 | 0.00591 | -0.082 | 1.638
-3.5 | 0.068 | 0.00598 | -0.082 | 11.423
-3 | 0.128 | 0.00585 | -0.083 | 21.877
-2.5 | 0.188 | 0.006 | -0.084 | 31.402
-2 | 0.249 | 0.00573 | -0.085 | 43.468
-1.5 | 0.31 | 0.00569 | -0.086 | 54.544
-1 | 0.371 | 0.00569 | -0.087 | 65.247
-0.5 | 0.432 | 0.00561 | -0.088 | 77.008
0 | 0.496 | 0.00524 | -0.089 | 94.659
0.5 | 0.557 | 0.00522 | -0.09 | 106.555
1 | 0.618 | 0.00543 | -0.091 | 113.729
1.5 | 0.678 | 0.00548 | -0.092 | 123.805
2 | 0.739 | 0.00553 | -0.093 | 133.621
2.5 | 0.8 | 0.00591 | -0.094 | 135.308
3 | 0.861 | 0.00638 | -0.095 | 134.858
3.5 | 0.921 | 0.00673 | -0.096 | 136.896
4 | 0.979 | 0.00707 | -0.096 | 138.425
4.5 | 1.038 | 0.0076 | -0.097 | 136.525
5 | 1.096 | 0.00811 | -0.098 | 135.111
5.5 | 1.152 | 0.00886 | -0.099 | 130.092
6 | 1.208 | 0.00967 | -0.1 | 124.906
6.5 | 1.262 | 0.01023 | -0.101 | 123.387
7 | 1.313 | 0.01012 | -0.102 | 129.736
7.5 | 1.362 | 0.01045 | -0.103 | 130.253
8 | 1.407 | 0.01092 | -0.103 | 128.935
8.5 | 1.45 | 0.01142 | -0.104 | 126.97
9 | 1.489 | 0.01193 | -0.105 | 124.762
9.5 | 1.519 | 0.01249 | -0.106 | 121.599
10 | 1.538 | 0.0131 | -0.107 | 117.459
10.5 | 1.55 | 0.01371 | -0.108 | 113.099
11 | 1.554 | 0.01441 | -0.109 | 107.809
11.5 | 1.549 | 0.01509 | -0.11 | 102.618
12 | 1.536 | 0.01607 | -0.111 | 95.562
12.5 | 1.515 | 0.01698 | -0.112 | 89.193
13 | 1.453 | 0.01934 | -0.11 | 75.092
13.5 | 1.412 | 0.02078 | -0.11 | 67.967
14 | 1.366 | 0.02237 | -0.11 | 61.059
14.5 | 1.314 | 0.02426 | -0.11 | 54.161
15 | 1.257 | 0.02681 | -0.11 | 46.885
15.5 | 1.198 | 0.0296 | -0.11 | 40.471
16 | 1.138 | 0.03272 | -0.11 | 34.766

## 124. Re 14M Mach 0.10 (2)
BIGFOIL.COM POLAR EXPORT
GA 37A612
GA 37A612 |  |  |  | Cl Max: | 1.9085 | at alpha= | 20 | deg
XFOIL ncrit=9 |  |  |  | L/D Max: | 187.011 | at alpha= | 3.5 | deg
Re: | 14000000 |  |  | Cd Min: | 0.06398 | at alpha= | 20 | deg
Mach: | 0.1 |  |  | Cl=0 at alpha= | -4.0486 | deg
|  |  |  | @ Cl=0.1, Cd= | 0.0052388
|  |  |  | @ Cl=0.4, Cd= | 0.0047099
|  |  |  | @ Cl=0.6, Cd= | 0.0042044
alpha (deg) | Cl | Cd | Cm | Cl/Cd
-16 | -1.16 | 0.03453 | -0.0957 | -33.594
-15.5 | -1.1827 | 0.02724 | -0.0945 | -43.4178
-14.5 | -1.1423 | 0.0181 | -0.0915 | -63.1105
-14 | -1.1032 | 0.01546 | -0.0902 | -71.3583
-13.5 | -1.0585 | 0.01348 | -0.0891 | -78.5237
-13 | -1.0067 | 0.01255 | -0.0886 | -80.2151
-12.5 | -0.9531 | 0.01187 | -0.0882 | -80.2949
-12 | -0.8985 | 0.01131 | -0.0879 | -79.443
-11.5 | -0.8435 | 0.01079 | -0.0877 | -78.1742
-11 | -0.7877 | 0.01038 | -0.0876 | -75.8863
-10.5 | -0.732 | 0.00994 | -0.0875 | -73.6419
-10 | -0.6758 | 0.00957 | -0.0875 | -70.6165
-9.5 | -0.6196 | 0.00916 | -0.0875 | -67.6419
-9 | -0.5631 | 0.00882 | -0.0876 | -63.8435
-8.5 | -0.5064 | 0.00848 | -0.0877 | -59.717
-8 | -0.45 | 0.00812 | -0.0878 | -55.4187
-7.5 | -0.3932 | 0.00774 | -0.0879 | -50.801
-7 | -0.3363 | 0.00745 | -0.0881 | -45.1409
-6.5 | -0.2797 | 0.00704 | -0.0882 | -39.7301
-6 | -0.2236 | 0.00649 | -0.0883 | -34.453
-5.5 | -0.1668 | 0.00614 | -0.0884 | -27.1661
-5 | -0.1095 | 0.00586 | -0.0887 | -18.686
-4.5 | -0.052 | 0.00561 | -0.089 | -9.2692
-4 | 0.0056 | 0.00544 | -0.0893 | 1.0294
-3.5 | 0.0637 | 0.00532 | -0.0898 | 11.9737
-3 | 0.1218 | 0.00519 | -0.0903 | 23.4682
-2.5 | 0.1797 | 0.00506 | -0.0907 | 35.5138
-2 | 0.2375 | 0.00496 | -0.0912 | 47.8831
-1.5 | 0.2957 | 0.00485 | -0.0918 | 60.9691
-1 | 0.3537 | 0.00475 | -0.0923 | 74.4632
-0.5 | 0.4114 | 0.0047 | -0.0928 | 87.5319
0 | 0.4691 | 0.0046 | -0.0933 | 101.9783
0.5 | 0.5259 | 0.00443 | -0.0937 | 118.7133
1 | 0.5825 | 0.00427 | -0.0941 | 136.4169
1.5 | 0.6385 | 0.00406 | -0.0945 | 157.266
2 | 0.6944 | 0.00401 | -0.0948 | 173.1671
2.5 | 0.7501 | 0.00414 | -0.0951 | 181.1836
3 | 0.7994 | 0.0045 | -0.0944 | 177.6444
3.5 | 0.8509 | 0.00455 | -0.094 | 187.011
4 | 0.8982 | 0.00495 | -0.0926 | 181.4545
4.5 | 0.9476 | 0.00568 | -0.0919 | 166.831
5 | 1.0049 | 0.00625 | -0.0928 | 160.784
5.5 | 1.0639 | 0.00675 | -0.0942 | 157.6148
6 | 1.1141 | 0.00726 | -0.0936 | 153.4573
6.5 | 1.1648 | 0.00766 | -0.093 | 152.0627
7 | 1.2148 | 0.00815 | -0.0924 | 149.0552
7.5 | 1.2643 | 0.00868 | -0.0917 | 145.6567
8 | 1.3146 | 0.00913 | -0.0912 | 143.9869
8.5 | 1.3649 | 0.00955 | -0.0908 | 142.9215
9 | 1.4138 | 0.01004 | -0.0901 | 140.8167
9.5 | 1.4618 | 0.01054 | -0.0893 | 138.6907
10 | 1.5085 | 0.01106 | -0.0884 | 136.3924
10.5 | 1.5519 | 0.01172 | -0.0869 | 132.4147
11 | 1.5882 | 0.01247 | -0.0841 | 127.3617
11.5 | 1.6205 | 0.01337 | -0.0809 | 121.2042
12 | 1.6523 | 0.01443 | -0.078 | 114.5045
12.5 | 1.6824 | 0.01571 | -0.0752 | 107.091
13 | 1.7105 | 0.01726 | -0.0726 | 99.102
13.5 | 1.7386 | 0.01894 | -0.0703 | 91.7951
14 | 1.7661 | 0.02076 | -0.0682 | 85.0723
14.5 | 1.7905 | 0.02286 | -0.066 | 78.3246
15 | 1.8116 | 0.02527 | -0.0638 | 71.6898
15.5 | 1.8305 | 0.02787 | -0.0615 | 65.6799
16 | 1.8441 | 0.03094 | -0.059 | 59.6025
16.5 | 1.859 | 0.03403 | -0.0569 | 54.6283
17 | 1.8694 | 0.03762 | -0.0548 | 49.6917
17.5 | 1.8794 | 0.04139 | -0.0529 | 45.4071
18 | 1.8883 | 0.04536 | -0.0513 | 41.6292
18.5 | 1.8954 | 0.04966 | -0.0499 | 38.1675
19 | 1.9024 | 0.05409 | -0.0488 | 35.171
19.5 | 1.9063 | 0.05886 | -0.0477 | 32.387
20 | 1.9085 | 0.06398 | -0.047 | 29.8296

## 125. Re 14M Mach 0.25 (1)
BIGFOIL.COM POLAR EXPORT
GA 37A612
GA 37A612 |  |  |  | Cl Max: | 1.537 | at alpha= | 10 | deg
JavaFoil+Calcfoil stall+Eppler ext transition |  |  |  | L/D Max: | 138.896 | at alpha= | 4 | deg
Re: | 14000000 |  |  | Cd Min: | 0.00525 | at alpha= | 0.5 | deg
Mach: | 0.25 |  |  | Cl=0 at alpha= | -4.0862 | deg
|  |  |  | @ Cl=0.1, Cd= | 0.0059374
|  |  |  | @ Cl=0.4, Cd= | 0.0056648
|  |  |  | @ Cl=0.6, Cd= | 0.0053522
alpha (deg) | Cl | Cd | Cm | Cl/Cd
-13.5 | -0.055 | 0.08465 | -0.037 | -0.65
-13 | -0.1 | 0.08027 | -0.037 | -1.244
-12.5 | -0.155 | 0.0759 | -0.038 | -2.038
-12 | -0.192 | 0.07188 | -0.038 | -2.677
-11.5 | -0.223 | 0.06749 | -0.039 | -3.309
-11 | -0.249 | 0.06265 | -0.041 | -3.975
-10.5 | -0.268 | 0.0608 | -0.041 | -4.413
-10 | -0.283 | 0.0566 | -0.042 | -4.992
-9.5 | -0.291 | 0.05221 | -0.044 | -5.578
-9 | -0.295 | 0.04643 | -0.048 | -6.354
-8.5 | -0.346 | 0.00834 | -0.074 | -41.481
-8 | -0.335 | 0.0069 | -0.076 | -48.582
-7.5 | -0.313 | 0.00661 | -0.077 | -47.343
-7 | -0.283 | 0.007 | -0.078 | -40.403
-6.5 | -0.246 | 0.00681 | -0.079 | -36.153
-6 | -0.203 | 0.00665 | -0.08 | -30.593
-5.5 | -0.156 | 0.0065 | -0.081 | -23.96
-5 | -0.104 | 0.00651 | -0.082 | -15.917
-4.5 | -0.048 | 0.00642 | -0.083 | -7.502
-4 | 0.01 | 0.00631 | -0.084 | 1.566
-3.5 | 0.07 | 0.00608 | -0.085 | 11.484
-3 | 0.131 | 0.00579 | -0.086 | 22.63
-2.5 | 0.193 | 0.00592 | -0.087 | 32.616
-2 | 0.256 | 0.0058 | -0.088 | 44.07
-1.5 | 0.319 | 0.00571 | -0.089 | 55.747
-1 | 0.381 | 0.00571 | -0.09 | 66.703
-0.5 | 0.444 | 0.00556 | -0.09 | 79.899
0 | 0.51 | 0.00527 | -0.091 | 96.697
0.5 | 0.572 | 0.00525 | -0.092 | 109.041
1 | 0.635 | 0.00548 | -0.093 | 115.865
1.5 | 0.697 | 0.00553 | -0.094 | 125.962
2 | 0.76 | 0.00557 | -0.095 | 136.276
2.5 | 0.822 | 0.00598 | -0.096 | 137.501
3 | 0.884 | 0.00652 | -0.097 | 135.587
3.5 | 0.947 | 0.00685 | -0.098 | 138.222
4 | 1.005 | 0.00724 | -0.099 | 138.896
4.5 | 1.066 | 0.00781 | -0.1 | 136.415
5 | 1.125 | 0.00852 | -0.101 | 132.029
5.5 | 1.183 | 0.00914 | -0.102 | 129.421
6 | 1.239 | 0.01005 | -0.103 | 123.261
6.5 | 1.293 | 0.01058 | -0.104 | 122.244
7 | 1.344 | 0.01059 | -0.105 | 126.928
7.5 | 1.392 | 0.01094 | -0.105 | 127.226
8 | 1.435 | 0.01146 | -0.106 | 125.209
8.5 | 1.475 | 0.01204 | -0.107 | 122.452
9 | 1.509 | 0.01261 | -0.108 | 119.631
9.5 | 1.53 | 0.01327 | -0.109 | 115.297
10 | 1.537 | 0.01398 | -0.11 | 109.91
10.5 | 1.531 | 0.01484 | -0.111 | 103.189
11 | 1.512 | 0.01556 | -0.112 | 97.126
11.5 | 1.478 | 0.01655 | -0.113 | 89.332
12 | 1.398 | 0.01921 | -0.111 | 72.784
12.5 | 1.331 | 0.02094 | -0.111 | 63.577
13 | 1.251 | 0.02305 | -0.111 | 54.266
13.5 | 1.157 | 0.02578 | -0.111 | 44.887
14 | 1.052 | 0.02953 | -0.111 | 35.617
14.5 | 0.933 | 0.03667 | -0.109 | 25.437
15 | 0.73 | 0.09721 | -0.079 | 7.51

## 126. Re 14M Mach 0.25 (2)
BIGFOIL.COM POLAR EXPORT
GA 37A612
GA 37A612 |  |  |  | Cl Max: | 1.8488 | at alpha= | 18 | deg
XFOIL ncrit=9 |  |  |  | L/D Max: | 193.877 | at alpha= | 3.5 | deg
Re: | 14000000 |  |  | Cd Min: | 0.17841 | at alpha= | -15.5 | deg
Mach: | 0.25 |  |  | Cl=0 at alpha= | -4.0383 | deg
|  |  |  | @ Cl=0.1, Cd= | 0.0052806
|  |  |  | @ Cl=0.4, Cd= | 0.0047399
|  |  |  | @ Cl=0.6, Cd= | 0.004287
alpha (deg) | Cl | Cd | Cm | Cl/Cd
-15.5 | -0.4518 | 0.17841 | -0.0068 | -2.5324
-15 | -0.4347 | 0.17214 | -0.0102 | -2.5253
-14.5 | -0.4188 | 0.16556 | -0.0135 | -2.5296
-14 | -0.405 | 0.15851 | -0.0167 | -2.555
-12 | -0.3733 | 0.12453 | -0.0305 | -2.9977
-11.5 | -0.3598 | 0.11826 | -0.0334 | -3.0424
-11 | -0.6199 | 0.05397 | -0.0847 | -11.486
-10.5 | -0.7418 | 0.01828 | -0.1001 | -40.5799
-10 | -0.7034 | 0.01375 | -0.0983 | -51.1564
-9.5 | -0.6502 | 0.01171 | -0.097 | -55.5252
-9 | -0.5925 | 0.01059 | -0.0959 | -55.949
-8.5 | -0.5328 | 0.00983 | -0.0951 | -54.2014
-8 | -0.4731 | 0.00918 | -0.0944 | -51.5359
-7.5 | -0.4129 | 0.00862 | -0.0939 | -47.9002
-7 | -0.3526 | 0.00819 | -0.0935 | -43.0525
-6.5 | -0.2929 | 0.00765 | -0.0932 | -38.2876
-6 | -0.2336 | 0.00709 | -0.0929 | -32.9478
-5.5 | -0.1751 | 0.00645 | -0.0926 | -27.1473
-5 | -0.1153 | 0.00604 | -0.0925 | -19.0894
-4.5 | -0.0554 | 0.00574 | -0.0925 | -9.6516
-4 | 0.0046 | 0.00552 | -0.0926 | 0.83333
-3.5 | 0.0651 | 0.00535 | -0.0929 | 12.1682
-3 | 0.1254 | 0.00523 | -0.0933 | 23.9771
-2.5 | 0.1855 | 0.00511 | -0.0937 | 36.3014
-2 | 0.2456 | 0.00498 | -0.0941 | 49.3173
-1.5 | 0.3058 | 0.00487 | -0.0946 | 62.7926
-1 | 0.3657 | 0.00478 | -0.0951 | 76.5063
-0.5 | 0.4256 | 0.00471 | -0.0957 | 90.3609
0 | 0.4853 | 0.0046 | -0.0962 | 105.5
0.5 | 0.544 | 0.00445 | -0.0966 | 122.2472
1 | 0.6024 | 0.00428 | -0.097 | 140.7477
1.5 | 0.6605 | 0.00406 | -0.0975 | 162.6847
2 | 0.7184 | 0.00401 | -0.0978 | 179.1521
2.5 | 0.7765 | 0.00411 | -0.0981 | 188.9294
3 | 0.8279 | 0.00439 | -0.0974 | 188.5877
3.5 | 0.8802 | 0.00454 | -0.0967 | 193.8767
4 | 0.9288 | 0.00496 | -0.0952 | 187.2581
4.5 | 0.9797 | 0.00578 | -0.0943 | 169.4983
5 | 1.0389 | 0.00642 | -0.0952 | 161.8224
5.5 | 1.0985 | 0.00699 | -0.0961 | 157.1531
6 | 1.1489 | 0.00749 | -0.0948 | 153.3912
6.5 | 1.2008 | 0.00799 | -0.0939 | 150.2879
7 | 1.2529 | 0.0085 | -0.093 | 147.4
7.5 | 1.3039 | 0.00906 | -0.092 | 143.9183
8 | 1.3554 | 0.00958 | -0.091 | 141.4823
8.5 | 1.4069 | 0.01006 | -0.09 | 139.8509
9 | 1.4558 | 0.01066 | -0.0885 | 136.5666
9.5 | 1.5041 | 0.01123 | -0.0869 | 133.9359
10 | 1.5429 | 0.01199 | -0.0836 | 128.6822
10.5 | 1.5784 | 0.01294 | -0.08 | 121.9784
11 | 1.6109 | 0.0142 | -0.0765 | 113.4437
11.5 | 1.6439 | 0.01563 | -0.0734 | 105.1759
12 | 1.674 | 0.0174 | -0.0704 | 96.2069
12.5 | 1.703 | 0.0194 | -0.0677 | 87.7835
13 | 1.7316 | 0.02154 | -0.0651 | 80.39
13.5 | 1.7568 | 0.02398 | -0.0624 | 73.2611
14 | 1.7785 | 0.02671 | -0.0596 | 66.5855
14.5 | 1.7963 | 0.0298 | -0.0567 | 60.2785
15 | 1.8109 | 0.03322 | -0.0538 | 54.5123
15.5 | 1.8245 | 0.0369 | -0.0511 | 49.4444
16 | 1.8335 | 0.04111 | -0.0486 | 44.5999
16.5 | 1.8405 | 0.04568 | -0.0463 | 40.2912
17 | 1.8442 | 0.05068 | -0.0441 | 36.3891
17.5 | 1.8474 | 0.05598 | -0.0425 | 33.0011
18 | 1.8488 | 0.06151 | -0.041 | 30.0569
18.5 | 1.8441 | 0.06798 | -0.0401 | 27.1271
19 | 1.8381 | 0.07465 | -0.0394 | 24.6229
19.5 | 1.8248 | 0.08247 | -0.0394 | 22.1268
20 | 1.807 | 0.09098 | -0.04 | 19.8615

## 127. Re 14M Mach 0.50 (1)
BIGFOIL.COM POLAR EXPORT
GA 37A612
GA 37A612 |  |  |  | Cl Max: | 1.483 | at alpha= | 7.5 | deg
JavaFoil+Calcfoil stall+Eppler ext transition |  |  |  | L/D Max: | 142.218 | at alpha= | 2.5 | deg
Re: | 14000000 |  |  | Cd Min: | 0.00546 | at alpha= | 0 | deg
Mach: | 0.5 |  |  | Cl=0 at alpha= | -4.0909 | deg
|  |  |  | @ Cl=0.1, Cd= | 0.0064929
|  |  |  | @ Cl=0.4, Cd= | 0.0059254
|  |  |  | @ Cl=0.6, Cd= | 0.0054771
alpha (deg) | Cl | Cd | Cm | Cl/Cd
-20 | -0.871 | 0.16718 | -0.037 | -5.209
-19.5 | -0.846 | 0.15237 | -0.038 | -5.55
-19 | -0.82 | 0.14295 | -0.039 | -5.738
-18.5 | -0.794 | 0.13408 | -0.04 | -5.924
-18 | -0.767 | 0.12882 | -0.04 | -5.953
-17.5 | -0.739 | 0.12367 | -0.04 | -5.98
-17 | -0.712 | 0.11945 | -0.04 | -5.961
-16.5 | -0.684 | 0.11623 | -0.04 | -5.888
-16 | -0.657 | 0.11253 | -0.04 | -5.836
-15.5 | -0.629 | 0.10917 | -0.039 | -5.759
-15 | -0.602 | 0.10463 | -0.039 | -5.75
-14.5 | -0.575 | 0.10027 | -0.04 | -5.73
-14 | -0.547 | 0.09621 | -0.04 | -5.691
-13.5 | -0.52 | 0.09199 | -0.041 | -5.656
-13 | -0.493 | 0.08988 | -0.041 | -5.489
-12.5 | -0.466 | 0.08462 | -0.042 | -5.508
-12 | -0.439 | 0.07699 | -0.043 | -5.703
-11.5 | -0.412 | 0.07086 | -0.044 | -5.818
-11 | -0.386 | 0.06477 | -0.046 | -5.958
-10.5 | -0.359 | 0.05957 | -0.048 | -6.031
-10 | -0.334 | 0.05335 | -0.052 | -6.262
-9.5 | -0.328 | 0.02765 | -0.069 | -11.863
-9 | -0.335 | 0.00815 | -0.083 | -41.127
-8.5 | -0.245 | 0.0534 | -0.041 | -4.59
-8 | -0.219 | 0.04768 | -0.047 | -4.584
-7.5 | -0.193 | 0.04106 | -0.054 | -4.701
-7 | -0.2 | 0.00682 | -0.087 | -29.301
-6.5 | -0.165 | 0.00758 | -0.088 | -21.825
-6 | -0.131 | 0.00673 | -0.089 | -19.522
-5.5 | -0.097 | 0.00702 | -0.09 | -13.839
-5 | -0.063 | 0.00684 | -0.092 | -9.205
-4.5 | -0.045 | 0.00659 | -0.093 | -6.84
-4 | 0.01 | 0.00662 | -0.094 | 1.544
-3.5 | 0.075 | 0.00654 | -0.095 | 11.487
-3 | 0.144 | 0.00641 | -0.096 | 22.402
-2.5 | 0.214 | 0.00622 | -0.097 | 34.393
-2 | 0.285 | 0.00611 | -0.098 | 46.574
-1.5 | 0.355 | 0.0059 | -0.099 | 60.171
-1 | 0.426 | 0.00594 | -0.1 | 71.624
-0.5 | 0.496 | 0.00601 | -0.101 | 82.606
0 | 0.57 | 0.00546 | -0.102 | 104.268
0.5 | 0.64 | 0.0055 | -0.103 | 116.381
1 | 0.709 | 0.00553 | -0.104 | 128.336
1.5 | 0.779 | 0.00588 | -0.105 | 132.631
2 | 0.849 | 0.00608 | -0.106 | 139.774
2.5 | 0.919 | 0.00646 | -0.108 | 142.218
3 | 0.989 | 0.00717 | -0.109 | 137.986
3.5 | 1.059 | 0.00767 | -0.11 | 138.025
4 | 1.122 | 0.00815 | -0.111 | 137.654
4.5 | 1.189 | 0.00893 | -0.112 | 133.15
5 | 1.252 | 0.0101 | -0.113 | 123.946
5.5 | 1.313 | 0.01094 | -0.114 | 119.974
6 | 1.37 | 0.0126 | -0.115 | 108.742
6.5 | 1.421 | 0.01288 | -0.116 | 110.308
7 | 1.46 | 0.01352 | -0.117 | 107.938
7.5 | 1.483 | 0.01391 | -0.118 | 106.555
8 | 1.478 | 0.01491 | -0.119 | 99.136
8.5 | 1.39 | 0.01731 | -0.117 | 80.298
9 | 0.885 | 0.01891 | -0.118 | 46.825
9.5 | 0.916 | 0.02022 | -0.118 | 45.288
10 | 0.944 | 0.02251 | -0.119 | 41.914
10.5 | 0.975 | 0.02331 | -0.119 | 41.809
11 | 0.997 | 0.02728 | -0.119 | 36.555
11.5 | 1.026 | 0.02868 | -0.119 | 35.757
12 | 1.052 | 0.03187 | -0.119 | 33.009
12.5 | 1.074 | 0.03679 | -0.119 | 29.199

## 128. Re 14M Mach 0.50 (2)
BIGFOIL.COM POLAR EXPORT
GA 37A612
GA 37A612 |  |  |  | Cl Max: | 1.6546 | at alpha= | 10.5 | deg
XFOIL ncrit=9 |  |  |  | L/D Max: | 236.914 | at alpha= | 3 | deg
Re: | 14000000 |  |  | Cd Min: | 0.19883 | at alpha= | -20 | deg
Mach: | 0.5 |  |  | Cl=0 at alpha= | -4.0232 | deg
|  |  |  | @ Cl=0.1, Cd= | 0.0057291
|  |  |  | @ Cl=0.4, Cd= | 0.0049354
|  |  |  | @ Cl=0.6, Cd= | 0.0046297
alpha (deg) | Cl | Cd | Cm | Cl/Cd
-20 | -0.3662 | 0.19883 | -0.0096 | -1.8418
-19.5 | -0.3516 | 0.19385 | -0.0129 | -1.8138
-19 | -0.337 | 0.18887 | -0.0161 | -1.7843
-18.5 | -0.3229 | 0.1837 | -0.0193 | -1.7578
-18 | -0.3094 | 0.17834 | -0.0224 | -1.7349
-17.5 | -0.2964 | 0.1729 | -0.0254 | -1.7143
-17 | -0.284 | 0.16743 | -0.0283 | -1.6962
-16.5 | -0.2747 | 0.16121 | -0.0312 | -1.704
-16 | -0.2616 | 0.15633 | -0.0341 | -1.6734
-15.5 | -0.2468 | 0.15199 | -0.0369 | -1.6238
-15 | -0.4239 | 0.18128 | -0.0143 | -2.3384
-14.5 | -0.4025 | 0.17457 | -0.0182 | -2.3057
-14 | -0.3816 | 0.16767 | -0.022 | -2.2759
-13.5 | -0.362 | 0.16044 | -0.0257 | -2.2563
-13 | -0.3441 | 0.15304 | -0.0293 | -2.2484
-12.5 | -0.3275 | 0.14542 | -0.0328 | -2.2521
-12 | -0.3119 | 0.13777 | -0.0363 | -2.2639
-10 | -0.2594 | 0.10715 | -0.0499 | -2.4209
-9.5 | -0.2428 | 0.10081 | -0.0531 | -2.4085
-9 | -0.2275 | 0.09423 | -0.0564 | -2.4143
-8.5 | -0.2144 | 0.08727 | -0.0601 | -2.4567
-8 | -0.2034 | 0.07994 | -0.0642 | -2.5444
-7.5 | -0.1948 | 0.07221 | -0.0691 | -2.6977
-7 | -0.1876 | 0.06416 | -0.0754 | -2.9239
-6.5 | -0.1756 | 0.05375 | -0.0901 | -3.267
-6 | -0.1506 | 0.04128 | -0.1054 | -3.6483
-5.5 | -0.1232 | 0.02947 | -0.113 | -4.1805
-5 | -0.0893 | 0.01947 | -0.1143 | -4.5865
-4.5 | -0.0554 | 0.01004 | -0.112 | -5.5179
-4 | 0.0027 | 0.00682 | -0.1095 | 0.39589
-3.5 | 0.0707 | 0.0059 | -0.1081 | 11.9831
-3 | 0.141 | 0.00549 | -0.1075 | 25.6831
-2.5 | 0.2117 | 0.00529 | -0.1073 | 40.0189
-2 | 0.2816 | 0.00513 | -0.1074 | 54.8928
-1.5 | 0.351 | 0.00502 | -0.1076 | 69.9203
-1 | 0.4205 | 0.0049 | -0.108 | 85.8163
-0.5 | 0.4896 | 0.00481 | -0.1086 | 101.7879
0 | 0.5582 | 0.00474 | -0.1091 | 117.7637
0.5 | 0.6264 | 0.00456 | -0.1097 | 137.3684
1 | 0.6935 | 0.00437 | -0.1101 | 158.6957
1.5 | 0.76 | 0.00415 | -0.1105 | 183.1325
2 | 0.8277 | 0.00406 | -0.1109 | 203.867
2.5 | 0.8958 | 0.00413 | -0.1113 | 216.9007
3 | 0.9595 | 0.00405 | -0.1109 | 236.9136
3.5 | 1.014 | 0.00452 | -0.1088 | 224.3363
4 | 1.0697 | 0.00503 | -0.1064 | 212.664
5 | 1.186 | 0.00729 | -0.1036 | 162.6886
5.5 | 1.2385 | 0.00815 | -0.1004 | 151.9632
6 | 1.2936 | 0.00891 | -0.0976 | 145.1852
6.5 | 1.3432 | 0.00978 | -0.0936 | 137.3415
7 | 1.3863 | 0.01083 | -0.0887 | 128.0055
7.5 | 1.4331 | 0.01201 | -0.0847 | 119.3256
8 | 1.4807 | 0.01345 | -0.0812 | 110.0892
8.5 | 1.5263 | 0.01529 | -0.0777 | 99.8234
9 | 1.5694 | 0.01747 | -0.0741 | 89.834
9.5 | 1.6084 | 0.02001 | -0.0701 | 80.3798
10 | 1.6405 | 0.02305 | -0.0655 | 71.1714
10.5 | 1.6546 | 0.02726 | -0.0595 | 60.697
11 | 1.6367 | 0.03356 | -0.0523 | 48.7694
11.5 | 1.6057 | 0.04117 | -0.0459 | 39.0017
12 | 1.5746 | 0.04919 | -0.0406 | 32.0106
12.5 | 1.5398 | 0.05804 | -0.0364 | 26.53
13 | 1.5006 | 0.06802 | -0.034 | 22.0612
15 | 1.3317 | 0.11879 | -0.0449 | 11.2105
15.5 | 1.3024 | 0.13234 | -0.0514 | 9.8413

## 129. Re 16M Mach 0.00 (1)
BIGFOIL.COM POLAR EXPORT
GA 37A612
GA 37A612 |  |  |  | Cl Max: | 1.558 | at alpha= | 11 | deg
JavaFoil+Calcfoil stall+Eppler ext transition |  |  |  | L/D Max: | 137.15 | at alpha= | 3.5 | deg
Re: | 16000000 |  |  | Cd Min: | 0.00531 | at alpha= | 0.5 | deg
Mach: | 0 |  |  | Cl=0 at alpha= | -4.0877 | deg
|  |  |  | @ Cl=0.1, Cd= | 0.0058132
|  |  |  | @ Cl=0.4, Cd= | 0.0055041
|  |  |  | @ Cl=0.6, Cd= | 0.0054327
alpha (deg) | Cl | Cd | Cm | Cl/Cd
-15 | -0.364 | 0.09262 | -0.036 | -3.93
-14.5 | -0.373 | 0.08708 | -0.037 | -4.287
-14 | -0.381 | 0.08263 | -0.038 | -4.615
-13.5 | -0.388 | 0.07815 | -0.039 | -4.968
-13 | -0.393 | 0.07532 | -0.039 | -5.218
-12.5 | -0.397 | 0.07118 | -0.039 | -5.574
-12 | -0.399 | 0.06627 | -0.041 | -6.024
-11.5 | -0.404 | 0.05564 | -0.046 | -7.268
-11 | -0.416 | 0.03795 | -0.055 | -10.968
-10.5 | -0.404 | 0.04102 | -0.053 | -9.836
-10 | -0.459 | 0.00818 | -0.07 | -56.021
-9.5 | -0.443 | 0.00751 | -0.071 | -58.93
-9 | -0.422 | 0.00716 | -0.072 | -59.007
-8.5 | -0.397 | 0.00689 | -0.073 | -57.646
-8 | -0.367 | 0.00658 | -0.074 | -55.781
-7.5 | -0.333 | 0.00631 | -0.075 | -52.78
-7 | -0.294 | 0.00636 | -0.076 | -46.241
-6.5 | -0.251 | 0.00622 | -0.077 | -40.386
-6 | -0.205 | 0.0064 | -0.077 | -31.995
-5.5 | -0.155 | 0.00594 | -0.078 | -26.106
-5 | -0.102 | 0.00635 | -0.079 | -16.098
-4.5 | -0.047 | 0.00615 | -0.08 | -7.686
-4 | 0.01 | 0.00587 | -0.081 | 1.644
-3.5 | 0.068 | 0.0059 | -0.082 | 11.523
-3 | 0.127 | 0.00574 | -0.083 | 22.191
-2.5 | 0.187 | 0.00596 | -0.084 | 31.432
-2 | 0.248 | 0.00561 | -0.085 | 44.213
-1.5 | 0.309 | 0.00565 | -0.086 | 54.647
-1 | 0.369 | 0.00556 | -0.087 | 66.391
-0.5 | 0.43 | 0.00545 | -0.088 | 78.851
0 | 0.493 | 0.00537 | -0.089 | 91.935
0.5 | 0.554 | 0.00531 | -0.089 | 104.387
1 | 0.614 | 0.00547 | -0.09 | 112.253
1.5 | 0.675 | 0.00562 | -0.091 | 120.085
2 | 0.735 | 0.00574 | -0.092 | 128.089
2.5 | 0.796 | 0.00616 | -0.093 | 129.271
3 | 0.856 | 0.00644 | -0.094 | 132.902
3.5 | 0.917 | 0.00668 | -0.095 | 137.15
4 | 0.974 | 0.00712 | -0.096 | 136.726
4.5 | 1.033 | 0.00759 | -0.097 | 135.977
5 | 1.09 | 0.00819 | -0.098 | 133.134
5.5 | 1.147 | 0.00877 | -0.099 | 130.741
6 | 1.202 | 0.00948 | -0.1 | 126.801
6.5 | 1.256 | 0.01002 | -0.101 | 125.337
7 | 1.307 | 0.01039 | -0.101 | 125.837
7.5 | 1.356 | 0.0103 | -0.102 | 131.676
8 | 1.402 | 0.01073 | -0.103 | 130.633
8.5 | 1.445 | 0.01106 | -0.104 | 130.658
9 | 1.484 | 0.01155 | -0.105 | 128.525
9.5 | 1.516 | 0.01206 | -0.106 | 125.62
10 | 1.537 | 0.01269 | -0.107 | 121.135
10.5 | 1.551 | 0.01325 | -0.107 | 117.046
11 | 1.558 | 0.01393 | -0.108 | 111.809
11.5 | 1.556 | 0.01452 | -0.109 | 107.192
12 | 1.547 | 0.01542 | -0.11 | 100.363
12.5 | 1.531 | 0.01629 | -0.111 | 93.987
13 | 1.508 | 0.01717 | -0.112 | 87.807
13.5 | 1.444 | 0.01965 | -0.11 | 73.497
14 | 1.403 | 0.02113 | -0.11 | 66.4
14.5 | 1.358 | 0.02289 | -0.11 | 59.314
15 | 1.308 | 0.02492 | -0.111 | 52.506
15.5 | 1.255 | 0.02752 | -0.111 | 45.599
16 | 1.201 | 0.02988 | -0.111 | 40.208

## 130. Re 16M Mach 0.00 (2)
BIGFOIL.COM POLAR EXPORT
GA 37A612
GA 37A612 |  |  |  | Cl Max: | 1.936 | at alpha= | 20 | deg
XFOIL ncrit=9 |  |  |  | L/D Max: | 176.005 | at alpha= | 2.5 | deg
Re: | 16000000 |  |  | Cd Min: | 0.19941 | at alpha= | -17.5 | deg
Mach: | 0 |  |  | Cl=0 at alpha= | -4.0489 | deg
|  |  |  | @ Cl=0.1, Cd= | 0.0051244
|  |  |  | @ Cl=0.4, Cd= | 0.004611
|  |  |  | @ Cl=0.6, Cd= | 0.0041919
alpha (deg) | Cl | Cd | Cm | Cl/Cd
-17.5 | -0.5227 | 0.19941 | 0.0078 | -2.6212
-17 | -0.5057 | 0.19353 | 0.0042 | -2.613
-15.5 | -0.6189 | 0.12873 | -0.0221 | -4.8077
-15 | -0.5652 | 0.13246 | -0.0206 | -4.2669
-14 | -1.1021 | 0.01267 | -0.0857 | -86.985
-13.5 | -1.0507 | 0.01196 | -0.0855 | -87.8512
-13 | -0.9979 | 0.01139 | -0.0854 | -87.6119
-12.5 | -0.9446 | 0.01087 | -0.0853 | -86.8997
-12 | -0.8906 | 0.01042 | -0.0853 | -85.4702
-11.5 | -0.8363 | 0.00997 | -0.0853 | -83.8816
-11 | -0.7814 | 0.00962 | -0.0854 | -81.2266
-10.5 | -0.7263 | 0.00923 | -0.0855 | -78.6891
-10 | -0.6709 | 0.00889 | -0.0856 | -75.4668
-9.5 | -0.6154 | 0.00853 | -0.0858 | -72.1454
-9 | -0.5596 | 0.00822 | -0.086 | -68.0779
-8.5 | -0.5035 | 0.00791 | -0.0862 | -63.6536
-8 | -0.4475 | 0.00758 | -0.0864 | -59.0369
-7.5 | -0.3913 | 0.00726 | -0.0867 | -53.8981
-7 | -0.3348 | 0.007 | -0.0869 | -47.8286
-6.5 | -0.2783 | 0.00666 | -0.0872 | -41.7868
-6 | -0.2218 | 0.00638 | -0.0875 | -34.7649
-5.5 | -0.1654 | 0.00603 | -0.0877 | -27.4295
-5 | -0.1086 | 0.00573 | -0.088 | -18.9529
-4.5 | -0.0516 | 0.0055 | -0.0883 | -9.3818
-4 | 0.0056 | 0.00531 | -0.0887 | 1.0546
-2.5 | 0.1785 | 0.00497 | -0.0902 | 35.9155
-2 | 0.2363 | 0.00484 | -0.0907 | 48.8223
-1.5 | 0.294 | 0.00475 | -0.0913 | 61.8947
-1 | 0.3514 | 0.00467 | -0.0918 | 75.2463
-0.5 | 0.4091 | 0.0046 | -0.0923 | 88.9348
0 | 0.4661 | 0.00454 | -0.0928 | 102.6652
1 | 0.5794 | 0.00424 | -0.0937 | 136.6509
1.5 | 0.6351 | 0.00411 | -0.0941 | 154.5255
2 | 0.6899 | 0.00403 | -0.0943 | 171.1911
2.5 | 0.7445 | 0.00423 | -0.0945 | 176.0047
3 | 0.7937 | 0.00484 | -0.0937 | 163.9876
3.5 | 0.8461 | 0.00482 | -0.0936 | 175.5394
4.5 | 0.9406 | 0.00571 | -0.0912 | 164.7285
5 | 0.9952 | 0.00616 | -0.0916 | 161.5584
5.5 | 1.0538 | 0.00662 | -0.0929 | 159.1843
6 | 1.1096 | 0.00708 | -0.0937 | 156.7232
6.5 | 1.1594 | 0.0075 | -0.093 | 154.5867
7 | 1.2098 | 0.00793 | -0.0926 | 152.5599
7.5 | 1.2592 | 0.00844 | -0.092 | 149.1943
8 | 1.3095 | 0.00886 | -0.0916 | 147.7991
8.5 | 1.36 | 0.00925 | -0.0914 | 147.027
9 | 1.4089 | 0.00972 | -0.0908 | 144.9486
9.5 | 1.4574 | 0.01018 | -0.0903 | 143.1631
10 | 1.5042 | 0.01069 | -0.0895 | 140.7109
10.5 | 1.5489 | 0.01128 | -0.0884 | 137.3138
11 | 1.5896 | 0.01198 | -0.0866 | 132.6878
11.5 | 1.623 | 0.01276 | -0.0835 | 127.1944
12 | 1.6557 | 0.01364 | -0.0806 | 121.3856
12.5 | 1.6862 | 0.01474 | -0.0778 | 114.3962
13 | 1.7151 | 0.01607 | -0.0751 | 106.7268
13.5 | 1.7443 | 0.01751 | -0.0729 | 99.6174
14 | 1.7725 | 0.01911 | -0.0708 | 92.7525
14.5 | 1.7988 | 0.02095 | -0.0687 | 85.8616
15 | 1.8212 | 0.02313 | -0.0665 | 78.7376
15.5 | 1.841 | 0.02554 | -0.0643 | 72.083
16 | 1.8571 | 0.02829 | -0.062 | 65.6451
16.5 | 1.8718 | 0.0312 | -0.0598 | 59.9936
17 | 1.8851 | 0.03435 | -0.0577 | 54.8792
17.5 | 1.8962 | 0.0378 | -0.0558 | 50.164
18 | 1.9083 | 0.04131 | -0.0542 | 46.1946
18.5 | 1.9186 | 0.04504 | -0.0528 | 42.5977
19 | 1.9273 | 0.04904 | -0.0515 | 39.3006
19.5 | 1.9324 | 0.05356 | -0.0504 | 36.0792
20 | 1.936 | 0.05824 | -0.0494 | 33.2418

## 131. Re 16M Mach 0.10 (1)
BIGFOIL.COM POLAR EXPORT
GA 37A612
GA 37A612 |  |  |  | Cl Max: | 1.554 | at alpha= | 11 | deg
JavaFoil+Calcfoil stall+Eppler ext transition |  |  |  | L/D Max: | 137.141 | at alpha= | 4 | deg
Re: | 16000000 |  |  | Cd Min: | 0.00533 | at alpha= | 0 | deg
Mach: | 0.1 |  |  | Cl=0 at alpha= | -4.0877 | deg
|  |  |  | @ Cl=0.1, Cd= | 0.0058493
|  |  |  | @ Cl=0.4, Cd= | 0.0055044
|  |  |  | @ Cl=0.6, Cd= | 0.0054498
alpha (deg) | Cl | Cd | Cm | Cl/Cd
-14.5 | -0.34 | 0.08885 | -0.037 | -3.824
-14 | -0.351 | 0.08342 | -0.038 | -4.203
-13.5 | -0.36 | 0.07899 | -0.039 | -4.559
-13 | -0.368 | 0.07595 | -0.039 | -4.841
-12.5 | -0.374 | 0.07222 | -0.039 | -5.177
-12 | -0.379 | 0.06785 | -0.04 | -5.579
-11.5 | -0.384 | 0.0593 | -0.044 | -6.479
-11 | -0.388 | 0.05131 | -0.048 | -7.555
-10.5 | -0.382 | 0.05031 | -0.048 | -7.59
-10 | -0.415 | 0.01744 | -0.064 | -23.775
-9.5 | -0.434 | 0.00767 | -0.071 | -56.549
-9 | -0.415 | 0.00725 | -0.072 | -57.299
-8.5 | -0.392 | 0.00689 | -0.073 | -56.895
-8 | -0.364 | 0.0066 | -0.074 | -55.184
-7.5 | -0.331 | 0.00634 | -0.075 | -52.228
-7 | -0.293 | 0.0064 | -0.076 | -45.804
-6.5 | -0.251 | 0.00661 | -0.077 | -37.958
-6 | -0.205 | 0.00645 | -0.078 | -31.771
-5.5 | -0.155 | 0.00625 | -0.079 | -24.829
-5 | -0.103 | 0.00627 | -0.08 | -16.343
-4.5 | -0.047 | 0.00617 | -0.081 | -7.689
-4 | 0.01 | 0.00591 | -0.082 | 1.64
-3.5 | 0.068 | 0.00594 | -0.082 | 11.498
-3 | 0.128 | 0.00577 | -0.083 | 22.163
-2.5 | 0.188 | 0.00591 | -0.084 | 31.871
-2 | 0.249 | 0.00564 | -0.085 | 44.169
-1.5 | 0.31 | 0.00568 | -0.086 | 54.642
-1 | 0.371 | 0.00559 | -0.087 | 66.369
-0.5 | 0.432 | 0.00541 | -0.088 | 79.943
0 | 0.496 | 0.00533 | -0.089 | 93.098
0.5 | 0.557 | 0.00533 | -0.09 | 104.412
1 | 0.618 | 0.0055 | -0.091 | 112.256
1.5 | 0.678 | 0.00564 | -0.092 | 120.195
2 | 0.739 | 0.00577 | -0.093 | 128.147
2.5 | 0.8 | 0.00619 | -0.094 | 129.328
3 | 0.861 | 0.00643 | -0.095 | 133.806
3.5 | 0.921 | 0.00672 | -0.096 | 137.135
4 | 0.979 | 0.00714 | -0.096 | 137.141
4.5 | 1.038 | 0.00766 | -0.097 | 135.399
5 | 1.096 | 0.00826 | -0.098 | 132.556
5.5 | 1.152 | 0.00914 | -0.099 | 126.136
6 | 1.208 | 0.00952 | -0.1 | 126.878
6.5 | 1.262 | 0.01003 | -0.101 | 125.756
7 | 1.313 | 0.01048 | -0.102 | 125.224
7.5 | 1.362 | 0.01037 | -0.103 | 131.337
8 | 1.407 | 0.01083 | -0.104 | 129.887
8.5 | 1.45 | 0.01116 | -0.104 | 129.876
9 | 1.489 | 0.01167 | -0.105 | 127.592
9.5 | 1.519 | 0.01218 | -0.106 | 124.642
10 | 1.538 | 0.01283 | -0.107 | 119.888
10.5 | 1.55 | 0.01342 | -0.108 | 115.502
11 | 1.554 | 0.01411 | -0.109 | 110.094
11.5 | 1.549 | 0.01472 | -0.11 | 105.232
12 | 1.536 | 0.01566 | -0.111 | 98.101
12.5 | 1.515 | 0.01663 | -0.112 | 91.096
13 | 1.455 | 0.01883 | -0.11 | 77.249
13.5 | 1.414 | 0.02022 | -0.11 | 69.941
14 | 1.368 | 0.02171 | -0.111 | 63.03
14.5 | 1.317 | 0.02349 | -0.111 | 56.051
15 | 1.26 | 0.02594 | -0.111 | 48.55
15.5 | 1.2 | 0.02858 | -0.111 | 42.003
16 | 1.139 | 0.03191 | -0.111 | 35.693

## 132. Re 16M Mach 0.10 (2)
BIGFOIL.COM POLAR EXPORT
GA 37A612
GA 37A612 |  |  |  | Cl Max: | 1.9274 | at alpha= | 20 | deg
XFOIL ncrit=9 |  |  |  | L/D Max: | 178.429 | at alpha= | 2.5 | deg
Re: | 16000000 |  |  | Cd Min: | 0.06192 | at alpha= | 20 | deg
Mach: | 0.1 |  |  | Cl=0 at alpha= | -4.0477 | deg
|  |  |  | @ Cl=0.1, Cd= | 0.0051241
|  |  |  | @ Cl=0.4, Cd= | 0.0046141
|  |  |  | @ Cl=0.6, Cd= | 0.0042008
alpha (deg) | Cl | Cd | Cm | Cl/Cd
-16.5 | -1.2607 | 0.02998 | -0.0962 | -42.0514
-16 | -1.2541 | 0.02506 | -0.0948 | -50.0439
-15.5 | -1.2269 | 0.02176 | -0.0934 | -56.3833
-15 | -1.1901 | 0.0193 | -0.0922 | -61.6632
-13.5 | -1.0569 | 0.01377 | -0.0893 | -76.7538
-13 | -1.0101 | 0.012 | -0.0883 | -84.175
-12.5 | -0.9564 | 0.01131 | -0.0879 | -84.5623
-12 | -0.9017 | 0.01077 | -0.0876 | -83.7233
-11.5 | -0.8464 | 0.01026 | -0.0874 | -82.4951
-11 | -0.7905 | 0.00987 | -0.0873 | -80.0912
-10.5 | -0.7346 | 0.00944 | -0.0873 | -77.8178
-10 | -0.6782 | 0.00908 | -0.0872 | -74.6916
-9.5 | -0.6219 | 0.0087 | -0.0872 | -71.4828
-9 | -0.5653 | 0.00836 | -0.0873 | -67.6196
-8.5 | -0.5085 | 0.00805 | -0.0874 | -63.1677
-8 | -0.4517 | 0.0077 | -0.0875 | -58.6623
-7.5 | -0.3949 | 0.00736 | -0.0877 | -53.6549
-7 | -0.3378 | 0.00709 | -0.0879 | -47.6446
-6.5 | -0.2808 | 0.00673 | -0.0881 | -41.7236
-6 | -0.2237 | 0.00644 | -0.0883 | -34.736
-5.5 | -0.1668 | 0.00608 | -0.0884 | -27.4342
-5 | -0.1096 | 0.00576 | -0.0887 | -19.0278
-4.5 | -0.0522 | 0.00552 | -0.089 | -9.4565
-4 | 0.0055 | 0.00532 | -0.0893 | 1.0338
-3.5 | 0.0636 | 0.00519 | -0.0898 | 12.2543
-2.5 | 0.1796 | 0.00498 | -0.0907 | 36.0643
-2 | 0.2377 | 0.00485 | -0.0913 | 49.0103
-1.5 | 0.2958 | 0.00475 | -0.0918 | 62.2737
-1 | 0.3536 | 0.00467 | -0.0923 | 75.7173
-0.5 | 0.4117 | 0.0046 | -0.0929 | 89.5
0 | 0.469 | 0.00454 | -0.0933 | 103.304
0.5 | 0.526 | 0.0044 | -0.0938 | 119.5455
1 | 0.5831 | 0.00424 | -0.0943 | 137.5236
1.5 | 0.6391 | 0.00411 | -0.0946 | 155.4988
2 | 0.6942 | 0.00403 | -0.0948 | 172.2581
2.5 | 0.7494 | 0.0042 | -0.095 | 178.4286
3.5 | 0.8513 | 0.00483 | -0.0941 | 176.2526
4 | 0.9003 | 0.00518 | -0.0932 | 173.8031
4.5 | 0.9462 | 0.00572 | -0.0916 | 165.4196
5 | 1.0012 | 0.00619 | -0.092 | 161.7447
5.5 | 1.0603 | 0.00665 | -0.0933 | 159.4436
6 | 1.1159 | 0.00712 | -0.0939 | 156.7275
6.5 | 1.166 | 0.00756 | -0.0932 | 154.2328
7 | 1.2169 | 0.00798 | -0.0927 | 152.4937
7.5 | 1.2666 | 0.0085 | -0.0921 | 149.0118
8 | 1.3172 | 0.00894 | -0.0917 | 147.3378
8.5 | 1.368 | 0.00933 | -0.0913 | 146.6238
9 | 1.417 | 0.00982 | -0.0907 | 144.2974
9.5 | 1.4658 | 0.01029 | -0.09 | 142.449
10 | 1.5123 | 0.01084 | -0.089 | 139.5111
10.5 | 1.557 | 0.01144 | -0.0877 | 136.1014
11 | 1.5951 | 0.01218 | -0.0853 | 130.9606
11.5 | 1.6271 | 0.01306 | -0.0819 | 124.5865
12 | 1.6601 | 0.01401 | -0.079 | 118.4939
12.5 | 1.6898 | 0.01527 | -0.0761 | 110.6614
13 | 1.7191 | 0.0167 | -0.0735 | 102.9401
13.5 | 1.7488 | 0.01822 | -0.0713 | 95.9824
14 | 1.7765 | 0.01999 | -0.0692 | 88.8694
14.5 | 1.8011 | 0.02203 | -0.0669 | 81.7567
15 | 1.8221 | 0.02444 | -0.0646 | 74.554
15.5 | 1.8405 | 0.02706 | -0.0622 | 68.0155
16 | 1.8559 | 0.02995 | -0.0598 | 61.9666
16.5 | 1.8699 | 0.03307 | -0.0576 | 56.5437
17 | 1.8821 | 0.03645 | -0.0554 | 51.6351
19 | 1.9223 | 0.052 | -0.0494 | 36.9673
19.5 | 1.9254 | 0.05685 | -0.0483 | 33.8681
20 | 1.9274 | 0.06192 | -0.0474 | 31.1273

## 133. Re 16M Mach 0.25 (1)
BIGFOIL.COM POLAR EXPORT
GA 37A612
GA 37A612 |  |  |  | Cl Max: | 1.537 | at alpha= | 10 | deg
JavaFoil+Calcfoil stall+Eppler ext transition |  |  |  | L/D Max: | 138.579 | at alpha= | 3.5 | deg
Re: | 16000000 |  |  | Cd Min: | 0.00535 | at alpha= | 0 | deg
Mach: | 0.25 |  |  | Cl=0 at alpha= | -4.0862 | deg
|  |  |  | @ Cl=0.1, Cd= | 0.0059212
|  |  |  | @ Cl=0.4, Cd= | 0.0055949
|  |  |  | @ Cl=0.6, Cd= | 0.0054522
alpha (deg) | Cl | Cd | Cm | Cl/Cd
-13.5 | -0.055 | 0.08384 | -0.037 | -0.657
-13 | -0.1 | 0.07977 | -0.037 | -1.253
-12.5 | -0.155 | 0.07599 | -0.038 | -2.036
-12 | -0.193 | 0.07095 | -0.039 | -2.715
-11.5 | -0.224 | 0.06662 | -0.04 | -3.356
-11 | -0.249 | 0.06211 | -0.042 | -4.013
-10.5 | -0.269 | 0.0595 | -0.042 | -4.516
-10 | -0.283 | 0.05606 | -0.042 | -5.046
-9.5 | -0.292 | 0.05157 | -0.045 | -5.656
-9 | -0.297 | 0.04398 | -0.05 | -6.753
-8.5 | -0.349 | 0.00736 | -0.075 | -47.497
-8 | -0.335 | 0.00676 | -0.076 | -49.586
-7.5 | -0.313 | 0.00649 | -0.077 | -48.217
-7 | -0.283 | 0.00647 | -0.078 | -43.695
-6.5 | -0.246 | 0.0067 | -0.079 | -36.739
-6 | -0.204 | 0.00653 | -0.08 | -31.156
-5.5 | -0.156 | 0.00638 | -0.081 | -24.408
-5 | -0.104 | 0.00639 | -0.082 | -16.226
-4.5 | -0.048 | 0.00627 | -0.083 | -7.689
-4 | 0.01 | 0.00618 | -0.084 | 1.599
-3.5 | 0.07 | 0.00599 | -0.085 | 11.654
-3 | 0.131 | 0.00585 | -0.086 | 22.422
-2.5 | 0.193 | 0.00582 | -0.087 | 33.172
-2 | 0.256 | 0.0057 | -0.088 | 44.87
-1.5 | 0.319 | 0.00561 | -0.089 | 56.815
-1 | 0.381 | 0.00561 | -0.09 | 67.915
-0.5 | 0.444 | 0.00556 | -0.09 | 79.855
0 | 0.51 | 0.00535 | -0.091 | 95.309
0.5 | 0.572 | 0.00535 | -0.092 | 106.939
1 | 0.635 | 0.00558 | -0.093 | 113.666
1.5 | 0.697 | 0.00568 | -0.094 | 122.662
2 | 0.76 | 0.00581 | -0.095 | 130.727
2.5 | 0.822 | 0.00627 | -0.096 | 131.191
3 | 0.884 | 0.00657 | -0.097 | 134.614
3.5 | 0.947 | 0.00683 | -0.098 | 138.579
4 | 1.005 | 0.00735 | -0.099 | 136.814
4.5 | 1.066 | 0.00782 | -0.1 | 136.382
5 | 1.125 | 0.00854 | -0.101 | 131.73
5.5 | 1.183 | 0.00911 | -0.102 | 129.877
6 | 1.239 | 0.00989 | -0.103 | 125.246
6.5 | 1.293 | 0.01036 | -0.104 | 124.864
7 | 1.344 | 0.01092 | -0.105 | 123.12
7.5 | 1.392 | 0.01086 | -0.106 | 128.189
8 | 1.435 | 0.01121 | -0.106 | 128.103
8.5 | 1.475 | 0.01179 | -0.107 | 125.047
9 | 1.509 | 0.01232 | -0.108 | 122.43
9.5 | 1.53 | 0.01296 | -0.109 | 118.057
10 | 1.537 | 0.01368 | -0.11 | 112.305
10.5 | 1.531 | 0.01447 | -0.111 | 105.774
11 | 1.512 | 0.01526 | -0.112 | 99.057
11.5 | 1.478 | 0.01624 | -0.113 | 91.024
12 | 1.401 | 0.01872 | -0.111 | 74.805
12.5 | 1.334 | 0.0204 | -0.111 | 65.378
13 | 1.253 | 0.02234 | -0.112 | 56.099
13.5 | 1.159 | 0.02493 | -0.111 | 46.515
14 | 1.055 | 0.02844 | -0.111 | 37.085
14.5 | 0.937 | 0.03467 | -0.11 | 27.026
15 | 0.748 | 0.08252 | -0.089 | 9.066

## 134. Re 16M Mach 0.25 (2)
BIGFOIL.COM POLAR EXPORT
GA 37A612
GA 37A612 |  |  |  | Cl Max: | 1.8701 | at alpha= | 18 | deg
XFOIL ncrit=9 |  |  |  | L/D Max: | 186.043 | at alpha= | 2.5 | deg
Re: | 16000000 |  |  | Cd Min: | 0.18424 | at alpha= | -16 | deg
Mach: | 0.25 |  |  | Cl=0 at alpha= | -4.0382 | deg
|  |  |  | @ Cl=0.1, Cd= | 0.0051662
|  |  |  | @ Cl=0.4, Cd= | 0.0046488
|  |  |  | @ Cl=0.6, Cd= | 0.0042595
alpha (deg) | Cl | Cd | Cm | Cl/Cd
-16 | -0.47 | 0.18424 | -0.0034 | -2.551
-15.5 | -0.4525 | 0.17816 | -0.0068 | -2.5399
-15 | -0.4355 | 0.17188 | -0.0102 | -2.5337
-14.5 | -0.4196 | 0.16531 | -0.0135 | -2.5383
-13.5 | -0.4109 | 0.14486 | -0.0211 | -2.8365
-13 | -0.3969 | 0.13841 | -0.0241 | -2.8676
-12.5 | -0.3829 | 0.132 | -0.0271 | -2.9008
-12 | -0.5627 | 0.08476 | -0.0513 | -6.6387
-11.5 | -0.6704 | 0.05284 | -0.0872 | -12.6874
-11 | -0.7879 | 0.02122 | -0.1013 | -37.1301
-10.5 | -0.7631 | 0.01456 | -0.0995 | -52.4107
-10 | -0.7123 | 0.01212 | -0.0979 | -58.7706
-9.5 | -0.6556 | 0.01074 | -0.0966 | -61.0428
-9 | -0.5961 | 0.00985 | -0.0956 | -60.5178
-8.5 | -0.5359 | 0.00923 | -0.0948 | -58.0607
-8 | -0.4755 | 0.00864 | -0.0942 | -55.0347
-7.5 | -0.4152 | 0.00815 | -0.0937 | -50.9448
-7 | -0.3544 | 0.00775 | -0.0933 | -45.729
-6.5 | -0.2945 | 0.00727 | -0.093 | -40.5089
-6 | -0.2345 | 0.00688 | -0.0928 | -34.0843
-5.5 | -0.1746 | 0.00645 | -0.0927 | -27.0698
-5 | -0.1154 | 0.00596 | -0.0925 | -19.3624
-4.5 | -0.0556 | 0.00565 | -0.0925 | -9.8407
-4 | 0.0046 | 0.0054 | -0.0927 | 0.85185
-3.5 | 0.065 | 0.00523 | -0.0929 | 12.4283
-3 | 0.1253 | 0.00512 | -0.0933 | 24.4727
-2.5 | 0.1855 | 0.00501 | -0.0937 | 37.0259
-2 | 0.2458 | 0.00487 | -0.0942 | 50.4723
-1.5 | 0.3059 | 0.00478 | -0.0947 | 63.9958
-1 | 0.3658 | 0.0047 | -0.0952 | 77.8298
-0.5 | 0.4259 | 0.00461 | -0.0958 | 92.3861
0 | 0.4853 | 0.00456 | -0.0962 | 106.4254
0.5 | 0.5442 | 0.00443 | -0.0967 | 122.8442
1 | 0.6031 | 0.00425 | -0.0972 | 141.9059
1.5 | 0.6612 | 0.0041 | -0.0975 | 161.2683
2 | 0.7185 | 0.00401 | -0.0978 | 179.1771
2.5 | 0.7758 | 0.00417 | -0.098 | 186.0432
3 | 0.8264 | 0.0048 | -0.0971 | 172.1667
4 | 0.9305 | 0.0052 | -0.0957 | 178.9423
4.5 | 0.9774 | 0.00581 | -0.0938 | 168.2272
5 | 1.0344 | 0.00636 | -0.0941 | 162.6415
5.5 | 1.0962 | 0.00687 | -0.0955 | 159.5633
6 | 1.1503 | 0.00738 | -0.0951 | 155.8672
6.5 | 1.2028 | 0.00784 | -0.0942 | 153.4184
7 | 1.2547 | 0.00836 | -0.0933 | 150.0837
7.5 | 1.3067 | 0.00888 | -0.0924 | 147.1509
8 | 1.3589 | 0.00935 | -0.0915 | 145.3369
8.5 | 1.4105 | 0.00985 | -0.0905 | 143.198
9 | 1.4605 | 0.0104 | -0.0892 | 140.4327
9.5 | 1.5094 | 0.01096 | -0.0877 | 137.719
10 | 1.5506 | 0.01168 | -0.0848 | 132.7568
10.5 | 1.5857 | 0.01261 | -0.0811 | 125.7494
11 | 1.6186 | 0.01379 | -0.0774 | 117.3749
11.5 | 1.6516 | 0.01516 | -0.0743 | 108.9446
12 | 1.6825 | 0.01683 | -0.0712 | 99.9703
12.5 | 1.7138 | 0.01864 | -0.0686 | 91.9421
13 | 1.743 | 0.02071 | -0.066 | 84.1622
13.5 | 1.7683 | 0.02311 | -0.0632 | 76.5167
14 | 1.7899 | 0.02585 | -0.0603 | 69.2418
14.5 | 1.8082 | 0.02887 | -0.0573 | 62.6325
15 | 1.8234 | 0.0322 | -0.0544 | 56.6273
15.5 | 1.8366 | 0.03589 | -0.0517 | 51.173
16 | 1.8456 | 0.04003 | -0.049 | 46.1054
16.5 | 1.8561 | 0.04428 | -0.0468 | 41.9173
17 | 1.8638 | 0.04887 | -0.0447 | 38.1379
17.5 | 1.8697 | 0.05381 | -0.0429 | 34.7463
18 | 1.8701 | 0.05943 | -0.0414 | 31.4673
18.5 | 1.8686 | 0.06543 | -0.0402 | 28.5588
19 | 1.8621 | 0.07211 | -0.0394 | 25.823
19.5 | 1.8516 | 0.07946 | -0.0391 | 23.3023
20 | 1.8343 | 0.08782 | -0.0395 | 20.887

## 135. Re 16M Mach 0.50 (1)
BIGFOIL.COM POLAR EXPORT
GA 37A612
GA 37A612 |  |  |  | Cl Max: | 1.483 | at alpha= | 7.5 | deg
JavaFoil+Calcfoil stall+Eppler ext transition |  |  |  | L/D Max: | 137.88 | at alpha= | 3.5 | deg
Re: | 16000000 |  |  | Cd Min: | 0.00558 | at alpha= | 0 | deg
Mach: | 0.5 |  |  | Cl=0 at alpha= | -4.0909 | deg
|  |  |  | @ Cl=0.1, Cd= | 0.0063983
|  |  |  | @ Cl=0.4, Cd= | 0.005851
|  |  |  | @ Cl=0.6, Cd= | 0.0055971
alpha (deg) | Cl | Cd | Cm | Cl/Cd
-20 | -0.871 | 0.17285 | -0.037 | -5.038
-19.5 | -0.846 | 0.15382 | -0.038 | -5.497
-19 | -0.821 | 0.14177 | -0.04 | -5.789
-18.5 | -0.795 | 0.13226 | -0.04 | -6.009
-18 | -0.768 | 0.12725 | -0.04 | -6.031
-17.5 | -0.74 | 0.12347 | -0.04 | -5.991
-17 | -0.712 | 0.11954 | -0.04 | -5.96
-16.5 | -0.685 | 0.11513 | -0.04 | -5.948
-16 | -0.657 | 0.11104 | -0.04 | -5.917
-15.5 | -0.629 | 0.10777 | -0.04 | -5.837
-15 | -0.602 | 0.10383 | -0.04 | -5.796
-14.5 | -0.575 | 0.09943 | -0.04 | -5.779
-14 | -0.548 | 0.09535 | -0.04 | -5.742
-13.5 | -0.52 | 0.09176 | -0.041 | -5.671
-13 | -0.493 | 0.08978 | -0.041 | -5.496
-12.5 | -0.466 | 0.08303 | -0.042 | -5.614
-12 | -0.439 | 0.07653 | -0.043 | -5.738
-11.5 | -0.413 | 0.06992 | -0.045 | -5.902
-11 | -0.386 | 0.06406 | -0.047 | -6.03
-10.5 | -0.36 | 0.05866 | -0.05 | -6.139
-10 | -0.336 | 0.05028 | -0.055 | -6.685
-9.5 | -0.349 | 0.0143 | -0.077 | -24.384
-9 | -0.335 | 0.0079 | -0.083 | -42.441
-8.5 | -0.245 | 0.05285 | -0.042 | -4.641
-8 | -0.219 | 0.04758 | -0.047 | -4.593
-7.5 | -0.195 | 0.03775 | -0.059 | -5.17
-7 | -0.2 | 0.00661 | -0.087 | -30.215
-6.5 | -0.166 | 0.00742 | -0.088 | -22.314
-6 | -0.131 | 0.00651 | -0.089 | -20.191
-5.5 | -0.097 | 0.00696 | -0.09 | -13.966
-5 | -0.063 | 0.00671 | -0.092 | -9.384
-4.5 | -0.045 | 0.00655 | -0.093 | -6.883
-4 | 0.01 | 0.0065 | -0.094 | 1.572
-3.5 | 0.075 | 0.00642 | -0.095 | 11.692
-3 | 0.144 | 0.00636 | -0.096 | 22.609
-2.5 | 0.214 | 0.0061 | -0.097 | 35.029
-2 | 0.285 | 0.00604 | -0.098 | 47.136
-1.5 | 0.355 | 0.00587 | -0.099 | 60.565
-1 | 0.426 | 0.00584 | -0.1 | 72.873
-0.5 | 0.496 | 0.00589 | -0.101 | 84.276
0 | 0.57 | 0.00558 | -0.102 | 102.046
0.5 | 0.64 | 0.00562 | -0.103 | 113.767
1 | 0.709 | 0.00561 | -0.104 | 126.389
1.5 | 0.779 | 0.00596 | -0.105 | 130.849
2 | 0.849 | 0.00646 | -0.106 | 131.452
2.5 | 0.919 | 0.00681 | -0.108 | 135.048
3 | 0.989 | 0.00724 | -0.109 | 136.622
3.5 | 1.059 | 0.00768 | -0.11 | 137.88
4 | 1.122 | 0.00823 | -0.111 | 136.275
4.5 | 1.189 | 0.00902 | -0.112 | 131.725
5 | 1.252 | 0.00998 | -0.113 | 125.458
5.5 | 1.313 | 0.01076 | -0.114 | 122.032
6 | 1.37 | 0.01238 | -0.115 | 110.683
6.5 | 1.421 | 0.01263 | -0.116 | 112.453
7 | 1.46 | 0.01333 | -0.117 | 109.455
7.5 | 1.483 | 0.01359 | -0.118 | 109.095
8 | 1.478 | 0.01464 | -0.119 | 101.007
8.5 | 1.419 | 0.01588 | -0.12 | 89.332
9 | 0.887 | 0.01841 | -0.118 | 48.171
9.5 | 0.917 | 0.01958 | -0.119 | 46.834
10 | 0.946 | 0.02174 | -0.119 | 43.495
10.5 | 0.976 | 0.02265 | -0.12 | 43.115
11 | 0.999 | 0.02645 | -0.119 | 37.78
11.5 | 1.028 | 0.02791 | -0.12 | 36.82
12 | 1.054 | 0.0311 | -0.12 | 33.885
12.5 | 1.076 | 0.03572 | -0.119 | 30.132

## 136. Re 16M Mach 0.50 (2)
BIGFOIL.COM POLAR EXPORT
GA 37A612
GA 37A612 |  |  |  | Cl Max: | 1.6534 | at alpha= | 10 | deg
XFOIL ncrit=9 |  |  |  | L/D Max: | 222.622 | at alpha= | 3 | deg
Re: | 16000000 |  |  | Cd Min: | 0.07303 | at alpha= | 14 | deg
Mach: | 0.5 |  |  | Cl=0 at alpha= | -99 | deg
|  |  |  | @ Cl=0.1, Cd= | 0.00464
|  |  |  | @ Cl=0.4, Cd= | 0.00464
|  |  |  | @ Cl=0.6, Cd= | 0.0045496
alpha (deg) | Cl | Cd | Cm | Cl/Cd
0 | 0.5588 | 0.00464 | -0.1092 | 120.431
0.5 | 0.6272 | 0.00449 | -0.1098 | 139.6882
1 | 0.6944 | 0.00434 | -0.1102 | 160
1.5 | 0.761 | 0.00418 | -0.1106 | 182.0574
2 | 0.828 | 0.00404 | -0.111 | 204.9505
2.5 | 0.896 | 0.00413 | -0.1113 | 216.9492
3 | 0.9595 | 0.00431 | -0.1109 | 222.6218
3.5 | 1.0135 | 0.00485 | -0.1088 | 208.9691
4.5 | 1.121 | 0.00625 | -0.1037 | 179.36
5 | 1.1858 | 0.00724 | -0.1035 | 163.7845
5.5 | 1.2411 | 0.00801 | -0.1008 | 154.9438
6 | 1.2979 | 0.00871 | -0.0982 | 149.0126
6.5 | 1.3488 | 0.00958 | -0.0945 | 140.7933
7 | 1.394 | 0.01051 | -0.0897 | 132.6356
7.5 | 1.441 | 0.01163 | -0.0856 | 123.9037
8 | 1.49 | 0.01295 | -0.082 | 115.0579
8.5 | 1.5353 | 0.01474 | -0.0783 | 104.1588
9 | 1.5808 | 0.01676 | -0.0748 | 94.3198
9.5 | 1.6199 | 0.01931 | -0.0708 | 83.8892
10 | 1.6534 | 0.02226 | -0.0661 | 74.2767
11 | 1.5079 | 0.01534 | -0.0401 | 98.2986
11.5 | 1.4938 | 0.02171 | -0.0338 | 68.807
12 | 1.4643 | 0.03023 | -0.0279 | 48.4386
12.5 | 1.4277 | 0.04012 | -0.0228 | 35.5857
13 | 1.3896 | 0.05067 | -0.0187 | 27.4245
13.5 | 1.3485 | 0.06172 | -0.0158 | 21.8487
14 | 1.3054 | 0.07303 | -0.0145 | 17.8748

## 137. Re 18M Mach 0.00 (1)
BIGFOIL.COM POLAR EXPORT
GA 37A612
GA 37A612 |  |  |  | Cl Max: | 1.558 | at alpha= | 11 | deg
JavaFoil+Calcfoil stall+Eppler ext transition |  |  |  | L/D Max: | 136.612 | at alpha= | 4 | deg
Re: | 18000000 |  |  | Cd Min: | 0.00538 | at alpha= | 0.5 | deg
Mach: | 0 |  |  | Cl=0 at alpha= | -4.0877 | deg
|  |  |  | @ Cl=0.1, Cd= | 0.005769
|  |  |  | @ Cl=0.4, Cd= | 0.0055359
|  |  |  | @ Cl=0.6, Cd= | 0.005564
alpha (deg) | Cl | Cd | Cm | Cl/Cd
-15 | -0.365 | 0.09093 | -0.037 | -4.01
-14.5 | -0.374 | 0.08626 | -0.038 | -4.331
-14 | -0.382 | 0.08145 | -0.039 | -4.689
-13.5 | -0.389 | 0.07674 | -0.04 | -5.07
-13 | -0.393 | 0.07483 | -0.039 | -5.255
-12.5 | -0.397 | 0.07014 | -0.04 | -5.666
-12 | -0.4 | 0.06488 | -0.042 | -6.168
-11.5 | -0.408 | 0.05117 | -0.049 | -7.981
-11 | -0.436 | 0.02384 | -0.06 | -18.281
-10.5 | -0.427 | 0.02327 | -0.061 | -18.351
-10 | -0.459 | 0.00791 | -0.07 | -58.016
-9.5 | -0.443 | 0.00743 | -0.071 | -59.568
-9 | -0.422 | 0.00702 | -0.072 | -60.155
-8.5 | -0.397 | 0.00671 | -0.073 | -59.194
-8 | -0.367 | 0.0065 | -0.074 | -56.479
-7.5 | -0.333 | 0.00618 | -0.075 | -53.857
-7 | -0.294 | 0.00629 | -0.076 | -46.778
-6.5 | -0.251 | 0.00612 | -0.077 | -41.087
-6 | -0.205 | 0.00639 | -0.077 | -32.048
-5.5 | -0.155 | 0.00586 | -0.078 | -26.438
-5 | -0.102 | 0.00622 | -0.079 | -16.433
-4.5 | -0.047 | 0.00613 | -0.08 | -7.712
-4 | 0.01 | 0.0058 | -0.081 | 1.665
-3.5 | 0.068 | 0.00591 | -0.082 | 11.507
-3 | 0.127 | 0.00565 | -0.083 | 22.552
-2.5 | 0.187 | 0.00587 | -0.084 | 31.935
-2 | 0.248 | 0.0056 | -0.085 | 44.289
-1.5 | 0.309 | 0.00555 | -0.086 | 55.58
-1 | 0.369 | 0.00548 | -0.087 | 67.413
-0.5 | 0.43 | 0.00559 | -0.088 | 77.003
0 | 0.493 | 0.0054 | -0.089 | 91.369
0.5 | 0.554 | 0.00538 | -0.089 | 103.026
1 | 0.614 | 0.00562 | -0.09 | 109.279
1.5 | 0.675 | 0.00588 | -0.091 | 114.754
2 | 0.735 | 0.00595 | -0.092 | 123.664
2.5 | 0.796 | 0.0062 | -0.093 | 128.431
3 | 0.856 | 0.0064 | -0.094 | 133.781
3.5 | 0.917 | 0.00678 | -0.095 | 135.17
4 | 0.974 | 0.00713 | -0.096 | 136.612
4.5 | 1.033 | 0.00765 | -0.097 | 134.963
5 | 1.09 | 0.00821 | -0.098 | 132.705
5.5 | 1.147 | 0.009 | -0.099 | 127.457
6 | 1.202 | 0.00941 | -0.1 | 127.682
6.5 | 1.256 | 0.01013 | -0.101 | 124.023
7 | 1.307 | 0.01024 | -0.101 | 127.695
7.5 | 1.356 | 0.01064 | -0.102 | 127.421
8 | 1.402 | 0.01054 | -0.103 | 132.948
8.5 | 1.445 | 0.011 | -0.104 | 131.317
9 | 1.484 | 0.01132 | -0.105 | 131.108
9.5 | 1.516 | 0.01181 | -0.106 | 128.279
10 | 1.537 | 0.01243 | -0.107 | 123.653
10.5 | 1.551 | 0.01299 | -0.107 | 119.409
11 | 1.558 | 0.01366 | -0.108 | 114.004
11.5 | 1.556 | 0.01427 | -0.109 | 109.084
12 | 1.547 | 0.01516 | -0.11 | 102.098
12.5 | 1.531 | 0.01606 | -0.111 | 95.304
13 | 1.508 | 0.01682 | -0.112 | 89.619
13.5 | 1.446 | 0.01919 | -0.11 | 75.336
14 | 1.405 | 0.02064 | -0.11 | 68.089
14.5 | 1.36 | 0.02225 | -0.111 | 61.117
15 | 1.311 | 0.02419 | -0.111 | 54.186
15.5 | 1.257 | 0.02671 | -0.111 | 47.068
16 | 1.203 | 0.02921 | -0.111 | 41.186

## 138. Re 18M Mach 0.00 (2)
BIGFOIL.COM POLAR EXPORT
GA 37A612
GA 37A612 |  |  |  | Cl Max: | 1.9541 | at alpha= | 20 | deg
XFOIL ncrit=9 |  |  |  | L/D Max: | 169.589 | at alpha= | 2.5 | deg
Re: | 18000000 |  |  | Cd Min: | 0.12919 | at alpha= | -15.5 | deg
Mach: | 0 |  |  | Cl=0 at alpha= | -4.0489 | deg
|  |  |  | @ Cl=0.1, Cd= | 0.0050163
|  |  |  | @ Cl=0.4, Cd= | 0.0045647
|  |  |  | @ Cl=0.6, Cd= | 0.0042231
alpha (deg) | Cl | Cd | Cm | Cl/Cd
-19.5 | -1.4162 | 0.04142 | -0.0867 | -34.1912
-19 | -1.4631 | 0.02961 | -0.0966 | -49.4124
-18.5 | -1.468 | 0.02623 | -0.0935 | -55.9665
-18 | -1.4449 | 0.02379 | -0.0919 | -60.7356
-17.5 | -1.4133 | 0.02177 | -0.0906 | -64.9196
-17 | -1.3762 | 0.02003 | -0.0895 | -68.7069
-16.5 | -1.3354 | 0.01851 | -0.0886 | -72.1448
-15.5 | -0.6173 | 0.12919 | -0.0219 | -4.7782
-14 | -1.1044 | 0.01233 | -0.0855 | -89.5702
-13.5 | -1.0532 | 0.01156 | -0.0853 | -91.1073
-13 | -1.0005 | 0.01098 | -0.0851 | -91.1202
-12.5 | -0.947 | 0.01047 | -0.085 | -90.4489
-12 | -0.8928 | 0.01002 | -0.085 | -89.1018
-11.5 | -0.8384 | 0.00959 | -0.0851 | -87.4244
-11 | -0.7834 | 0.00923 | -0.0852 | -84.8754
-10.5 | -0.7283 | 0.00886 | -0.0853 | -82.2009
-10 | -0.6727 | 0.00852 | -0.0854 | -78.9554
-9.5 | -0.6172 | 0.00818 | -0.0856 | -75.4523
-9 | -0.5612 | 0.00787 | -0.0858 | -71.3088
-8.5 | -0.5051 | 0.00759 | -0.086 | -66.5481
-8 | -0.4488 | 0.00726 | -0.0862 | -61.8182
-7.5 | -0.3926 | 0.00698 | -0.0865 | -56.2464
-7 | -0.3358 | 0.00671 | -0.0868 | -50.0447
-6.5 | -0.2793 | 0.00642 | -0.0871 | -43.5047
-6 | -0.2226 | 0.00617 | -0.0874 | -36.0778
-5.5 | -0.1656 | 0.0059 | -0.0877 | -28.0678
-5 | -0.1087 | 0.00567 | -0.088 | -19.1711
-4.5 | -0.0517 | 0.00543 | -0.0883 | -9.5212
-4 | 0.0056 | 0.0052 | -0.0887 | 1.0769
-3.5 | 0.0633 | 0.00508 | -0.0892 | 12.4606
-2.5 | 0.1786 | 0.00488 | -0.0902 | 36.5984
-2 | 0.2364 | 0.00475 | -0.0908 | 49.7684
-1.5 | 0.2939 | 0.00468 | -0.0913 | 62.7991
-1 | 0.3516 | 0.00459 | -0.0918 | 76.6013
-0.5 | 0.4089 | 0.00456 | -0.0923 | 89.6711
0 | 0.4662 | 0.00449 | -0.0928 | 103.8307
0.5 | 0.5231 | 0.00437 | -0.0933 | 119.7025
1 | 0.5794 | 0.00426 | -0.0937 | 136.0094
1.5 | 0.6352 | 0.00416 | -0.0941 | 152.6923
2 | 0.6896 | 0.00407 | -0.0942 | 169.4349
2.5 | 0.7428 | 0.00438 | -0.0942 | 169.589
3 | 0.7934 | 0.00498 | -0.0937 | 159.3173
3.5 | 0.8461 | 0.00505 | -0.0936 | 167.5446
4 | 0.8957 | 0.0054 | -0.093 | 165.8704
4.5 | 0.9437 | 0.00579 | -0.092 | 162.9879
5 | 0.9936 | 0.00609 | -0.0912 | 163.1527
5.5 | 1.0502 | 0.00654 | -0.092 | 160.581
6 | 1.109 | 0.00699 | -0.0935 | 158.6552
6.5 | 1.1607 | 0.00739 | -0.0933 | 157.0636
7 | 1.2111 | 0.00781 | -0.0928 | 155.0704
7.5 | 1.2611 | 0.00828 | -0.0923 | 152.3068
8 | 1.3117 | 0.00869 | -0.092 | 150.9436
8.5 | 1.3624 | 0.00907 | -0.0918 | 150.2095
9 | 1.4115 | 0.00954 | -0.0913 | 147.956
9.5 | 1.4605 | 0.00997 | -0.0908 | 146.4895
10 | 1.5072 | 0.01051 | -0.09 | 143.4063
10.5 | 1.5528 | 0.01105 | -0.089 | 140.5249
11 | 1.5947 | 0.01174 | -0.0875 | 135.8348
11.5 | 1.629 | 0.01251 | -0.0845 | 130.2158
12 | 1.6624 | 0.01332 | -0.0817 | 124.8048
12.5 | 1.6928 | 0.01439 | -0.0787 | 117.6372
13 | 1.7227 | 0.01561 | -0.0761 | 110.3587
13.5 | 1.7529 | 0.01694 | -0.0738 | 103.477
14 | 1.7813 | 0.01849 | -0.0717 | 96.3386
14.5 | 1.8074 | 0.02031 | -0.0695 | 88.9906
15 | 1.8291 | 0.0225 | -0.0672 | 81.2933
15.5 | 1.85 | 0.02482 | -0.065 | 74.5367
16 | 1.8662 | 0.02754 | -0.0626 | 67.7633
16.5 | 1.8821 | 0.03032 | -0.0604 | 62.0745
18 | 1.9231 | 0.03988 | -0.0549 | 48.2222
18.5 | 1.933 | 0.04367 | -0.0535 | 44.2638
19 | 1.942 | 0.04757 | -0.0521 | 40.824
19.5 | 1.9493 | 0.05177 | -0.0509 | 37.6531
20 | 1.9541 | 0.05627 | -0.0499 | 34.7272

## 139. Re 18M Mach 0.10 (1)
BIGFOIL.COM POLAR EXPORT
GA 37A612
GA 37A612 |  |  |  | Cl Max: | 1.554 | at alpha= | 11 | deg
JavaFoil+Calcfoil stall+Eppler ext transition |  |  |  | L/D Max: | 137.244 | at alpha= | 4 | deg
Re: | 18000000 |  |  | Cd Min: | 0.00534 | at alpha= | 0.5 | deg
Mach: | 0.1 |  |  | Cl=0 at alpha= | -4.0877 | deg
|  |  |  | @ Cl=0.1, Cd= | 0.0057593
|  |  |  | @ Cl=0.4, Cd= | 0.0055575
|  |  |  | @ Cl=0.6, Cd= | 0.0055585
alpha (deg) | Cl | Cd | Cm | Cl/Cd
-15 | -0.329 | 0.09196 | -0.037 | -3.577
-14.5 | -0.34 | 0.08728 | -0.038 | -3.9
-14 | -0.351 | 0.08271 | -0.038 | -4.243
-13.5 | -0.361 | 0.07813 | -0.039 | -4.615
-13 | -0.368 | 0.07546 | -0.039 | -4.875
-12.5 | -0.374 | 0.07146 | -0.04 | -5.238
-12 | -0.379 | 0.06698 | -0.041 | -5.658
-11.5 | -0.386 | 0.05678 | -0.046 | -6.802
-11 | -0.394 | 0.04506 | -0.052 | -8.743
-10.5 | -0.387 | 0.04517 | -0.051 | -8.565
-10 | -0.445 | 0.00856 | -0.07 | -52.004
-9.5 | -0.434 | 0.00755 | -0.072 | -57.441
-9 | -0.416 | 0.00707 | -0.072 | -58.77
-8.5 | -0.392 | 0.00679 | -0.073 | -57.786
-8 | -0.364 | 0.00652 | -0.074 | -55.856
-7.5 | -0.331 | 0.00624 | -0.075 | -53.055
-7 | -0.293 | 0.00629 | -0.076 | -46.601
-6.5 | -0.251 | 0.0065 | -0.077 | -38.581
-6 | -0.205 | 0.00633 | -0.078 | -32.364
-5.5 | -0.155 | 0.00627 | -0.079 | -24.733
-5 | -0.103 | 0.00628 | -0.08 | -16.323
-4.5 | -0.047 | 0.00609 | -0.081 | -7.789
-4 | 0.01 | 0.00583 | -0.082 | 1.662
-3.5 | 0.068 | 0.00585 | -0.082 | 11.672
-3 | 0.128 | 0.00568 | -0.083 | 22.521
-2.5 | 0.188 | 0.0059 | -0.084 | 31.91
-2 | 0.249 | 0.00554 | -0.085 | 44.984
-1.5 | 0.31 | 0.00558 | -0.086 | 55.567
-1 | 0.371 | 0.00551 | -0.087 | 67.396
-0.5 | 0.432 | 0.00561 | -0.088 | 77.064
0 | 0.496 | 0.00536 | -0.089 | 92.574
0.5 | 0.557 | 0.00534 | -0.09 | 104.306
1 | 0.618 | 0.00565 | -0.091 | 109.357
1.5 | 0.678 | 0.00591 | -0.092 | 114.857
2 | 0.739 | 0.00597 | -0.093 | 123.721
2.5 | 0.8 | 0.00626 | -0.094 | 127.856
3 | 0.861 | 0.00643 | -0.095 | 133.79
3.5 | 0.921 | 0.00685 | -0.096 | 134.558
4 | 0.979 | 0.00713 | -0.096 | 137.244
4.5 | 1.038 | 0.00767 | -0.097 | 135.377
5 | 1.096 | 0.00823 | -0.098 | 133.049
5.5 | 1.152 | 0.00908 | -0.099 | 126.943
6 | 1.208 | 0.0092 | -0.1 | 131.289
6.5 | 1.262 | 0.0099 | -0.101 | 127.443
7 | 1.313 | 0.01031 | -0.102 | 127.321
7.5 | 1.362 | 0.01068 | -0.103 | 127.429
8 | 1.407 | 0.01071 | -0.104 | 131.463
8.5 | 1.45 | 0.0111 | -0.105 | 130.566
9 | 1.489 | 0.01143 | -0.105 | 130.21
9.5 | 1.519 | 0.01198 | -0.106 | 126.82
10 | 1.538 | 0.01257 | -0.107 | 122.392
10.5 | 1.55 | 0.01314 | -0.108 | 117.93
11 | 1.554 | 0.01381 | -0.109 | 112.469
11.5 | 1.549 | 0.01449 | -0.11 | 106.893
12 | 1.536 | 0.01542 | -0.111 | 99.581
12.5 | 1.515 | 0.01637 | -0.112 | 92.544
13 | 1.486 | 0.01722 | -0.112 | 86.29
13.5 | 1.416 | 0.01976 | -0.11 | 71.693
14 | 1.37 | 0.0212 | -0.111 | 64.638
14.5 | 1.318 | 0.02318 | -0.111 | 56.85
15 | 1.261 | 0.02533 | -0.111 | 49.798
15.5 | 1.202 | 0.02794 | -0.111 | 43.016
16 | 1.141 | 0.03096 | -0.111 | 36.845

## 140. Re 18M Mach 0.10 (2)
BIGFOIL.COM POLAR EXPORT
GA 37A612
GA 37A612 |  |  |  | Cl Max: | 1.9462 | at alpha= | 20 | deg
XFOIL ncrit=9 |  |  |  | L/D Max: | 171.098 | at alpha= | 2.5 | deg
Re: | 18000000 |  |  | Cd Min: | 0.05984 | at alpha= | 20 | deg
Mach: | 0.1 |  |  | Cl=0 at alpha= | -4.0476 | deg
|  |  |  | @ Cl=0.1, Cd= | 0.0050271
|  |  |  | @ Cl=0.4, Cd= | 0.004568
|  |  |  | @ Cl=0.6, Cd= | 0.0042298
alpha (deg) | Cl | Cd | Cm | Cl/Cd
-17.5 | -1.2972 | 0.03487 | -0.0975 | -37.201
-17 | -1.3283 | 0.0283 | -0.0969 | -46.9364
-16.5 | -1.3137 | 0.02438 | -0.0953 | -53.8843
-16 | -1.2844 | 0.02147 | -0.0938 | -59.823
-15.5 | -1.2467 | 0.01921 | -0.0926 | -64.8985
-15 | -1.2031 | 0.0175 | -0.0916 | -68.7486
-14.5 | -1.1559 | 0.01615 | -0.0907 | -71.5728
-14 | -1.1073 | 0.01487 | -0.09 | -74.4654
-13.5 | -1.0579 | 0.01363 | -0.0892 | -77.6156
-13 | -1.0124 | 0.01164 | -0.0881 | -86.9759
-12.5 | -0.9589 | 0.0109 | -0.0877 | -87.9725
-12 | -0.904 | 0.01035 | -0.0874 | -87.343
-11.5 | -0.8487 | 0.00987 | -0.0872 | -85.9878
-11 | -0.7926 | 0.00947 | -0.0871 | -83.6959
-10.5 | -0.7367 | 0.00907 | -0.087 | -81.2238
-10 | -0.6801 | 0.0087 | -0.087 | -78.1724
-9.5 | -0.6238 | 0.00834 | -0.087 | -74.7962
-9 | -0.567 | 0.00801 | -0.0871 | -70.7865
-8.5 | -0.5101 | 0.00771 | -0.0872 | -66.1608
-8 | -0.4532 | 0.00737 | -0.0873 | -61.4925
-7.5 | -0.3963 | 0.00707 | -0.0875 | -56.0537
-7 | -0.3389 | 0.00679 | -0.0877 | -49.9116
-6.5 | -0.2818 | 0.00648 | -0.0879 | -43.4877
-6 | -0.2246 | 0.00622 | -0.0881 | -36.1093
-5.5 | -0.1671 | 0.00594 | -0.0884 | -28.1313
-5 | -0.1097 | 0.00571 | -0.0887 | -19.2119
-4.5 | -0.0523 | 0.00545 | -0.089 | -9.5963
-4 | 0.0055 | 0.00521 | -0.0893 | 1.0557
-3.5 | 0.0635 | 0.00509 | -0.0898 | 12.4754
-3 | 0.1215 | 0.00499 | -0.0903 | 24.3487
-2.5 | 0.1797 | 0.00488 | -0.0908 | 36.8238
-2 | 0.2378 | 0.00476 | -0.0913 | 49.958
-1.5 | 0.2958 | 0.00468 | -0.0918 | 63.2051
-1 | 0.3538 | 0.0046 | -0.0923 | 76.913
-0.5 | 0.4115 | 0.00456 | -0.0928 | 90.2412
0 | 0.4691 | 0.00449 | -0.0934 | 104.4766
0.5 | 0.5264 | 0.00437 | -0.0938 | 120.4577
1 | 0.583 | 0.00426 | -0.0942 | 136.8545
1.5 | 0.6392 | 0.00416 | -0.0946 | 153.6538
2 | 0.6939 | 0.00407 | -0.0948 | 170.4914
2.5 | 0.7477 | 0.00437 | -0.0947 | 171.0984
3 | 0.7983 | 0.00498 | -0.0942 | 160.3012
3.5 | 0.8513 | 0.00506 | -0.0941 | 168.2411
4 | 0.9011 | 0.0054 | -0.0935 | 166.8704
4.5 | 0.9493 | 0.00581 | -0.0924 | 163.3907
5 | 0.9996 | 0.00612 | -0.0916 | 163.3333
5.5 | 1.0567 | 0.00658 | -0.0925 | 160.5927
6 | 1.1158 | 0.00704 | -0.0938 | 158.4943
6.5 | 1.1675 | 0.00743 | -0.0935 | 157.1332
7 | 1.2181 | 0.00788 | -0.0929 | 154.5812
7.5 | 1.2685 | 0.00835 | -0.0924 | 151.9162
8 | 1.3195 | 0.00876 | -0.0921 | 150.6279
8.5 | 1.3704 | 0.00916 | -0.0917 | 149.607
9 | 1.4198 | 0.00963 | -0.0911 | 147.4351
9.5 | 1.4691 | 0.01007 | -0.0906 | 145.8888
10 | 1.5155 | 0.01064 | -0.0895 | 142.4342
10.5 | 1.5609 | 0.01122 | -0.0883 | 139.1176
11 | 1.6009 | 0.01194 | -0.0862 | 134.0787
11.5 | 1.634 | 0.01276 | -0.083 | 128.0564
12 | 1.6667 | 0.01368 | -0.08 | 121.8348
12.5 | 1.6969 | 0.01487 | -0.077 | 114.1157
13 | 1.7277 | 0.01616 | -0.0745 | 106.9121
13.5 | 1.7577 | 0.01762 | -0.0722 | 99.756
14 | 1.7852 | 0.01935 | -0.07 | 92.2584
14.5 | 1.8094 | 0.02141 | -0.0676 | 84.5119
15 | 1.8302 | 0.0238 | -0.0652 | 76.8992
15.5 | 1.85 | 0.02627 | -0.0629 | 70.4225
16 | 1.8657 | 0.02916 | -0.0605 | 63.9815
17 | 1.8955 | 0.03529 | -0.0563 | 53.7121
17.5 | 1.9088 | 0.03863 | -0.0544 | 49.4124
18 | 1.921 | 0.04224 | -0.0528 | 45.4782
18.5 | 1.9291 | 0.04631 | -0.0512 | 41.6562
19 | 1.9371 | 0.05051 | -0.0499 | 38.3508
19.5 | 1.9428 | 0.05502 | -0.0488 | 35.3108
20 | 1.9462 | 0.05984 | -0.0478 | 32.5234

## 141. Re 18M Mach 0.25 (1)
BIGFOIL.COM POLAR EXPORT
GA 37A612
GA 37A612 |  |  |  | Cl Max: | 1.537 | at alpha= | 10 | deg
JavaFoil+Calcfoil stall+Eppler ext transition |  |  |  | L/D Max: | 136.563 | at alpha= | 3.5 | deg
Re: | 18000000 |  |  | Cd Min: | 0.00539 | at alpha= | 0.5 | deg
Mach: | 0.25 |  |  | Cl=0 at alpha= | -4.0862 | deg
|  |  |  | @ Cl=0.1, Cd= | 0.0058211
|  |  |  | @ Cl=0.4, Cd= | 0.0055513
|  |  |  | @ Cl=0.6, Cd= | 0.0055322
alpha (deg) | Cl | Cd | Cm | Cl/Cd
-13.5 | -0.055 | 0.08314 | -0.038 | -0.663
-13 | -0.1 | 0.07859 | -0.038 | -1.273
-12.5 | -0.155 | 0.07542 | -0.038 | -2.052
-12 | -0.193 | 0.07024 | -0.04 | -2.745
-11.5 | -0.224 | 0.06582 | -0.041 | -3.404
-11 | -0.25 | 0.06185 | -0.042 | -4.035
-10.5 | -0.269 | 0.05906 | -0.042 | -4.553
-10 | -0.283 | 0.05531 | -0.043 | -5.12
-9.5 | -0.293 | 0.05015 | -0.046 | -5.835
-9 | -0.302 | 0.0386 | -0.054 | -7.819
-8.5 | -0.35 | 0.00715 | -0.075 | -48.897
-8 | -0.335 | 0.00677 | -0.076 | -49.54
-7.5 | -0.313 | 0.0064 | -0.077 | -48.864
-7 | -0.283 | 0.00647 | -0.078 | -43.712
-6.5 | -0.246 | 0.00658 | -0.079 | -37.394
-6 | -0.204 | 0.00644 | -0.08 | -31.594
-5.5 | -0.156 | 0.00625 | -0.081 | -24.918
-5 | -0.104 | 0.00637 | -0.082 | -16.264
-4.5 | -0.048 | 0.00615 | -0.083 | -7.836
-4 | 0.01 | 0.00589 | -0.084 | 1.677
-3.5 | 0.07 | 0.00589 | -0.085 | 11.851
-3 | 0.131 | 0.00575 | -0.086 | 22.811
-2.5 | 0.193 | 0.00565 | -0.087 | 34.21
-2 | 0.256 | 0.00559 | -0.088 | 45.741
-1.5 | 0.319 | 0.00563 | -0.089 | 56.551
-1 | 0.381 | 0.0055 | -0.09 | 69.278
-0.5 | 0.444 | 0.00567 | -0.09 | 78.374
0 | 0.51 | 0.00548 | -0.091 | 93.017
0.5 | 0.572 | 0.00539 | -0.092 | 106.054
1 | 0.635 | 0.00571 | -0.093 | 111.048
1.5 | 0.697 | 0.00595 | -0.094 | 117.221
2 | 0.76 | 0.00607 | -0.095 | 125.084
2.5 | 0.822 | 0.0063 | -0.096 | 130.378
3 | 0.884 | 0.00657 | -0.097 | 134.663
3.5 | 0.947 | 0.00693 | -0.098 | 136.563
4 | 1.005 | 0.00738 | -0.099 | 136.186
4.5 | 1.066 | 0.00791 | -0.1 | 134.821
5 | 1.125 | 0.00847 | -0.101 | 132.738
5.5 | 1.183 | 0.00905 | -0.102 | 130.633
6 | 1.239 | 0.00949 | -0.103 | 130.494
6.5 | 1.293 | 0.01024 | -0.104 | 126.322
7 | 1.344 | 0.01074 | -0.105 | 125.18
7.5 | 1.392 | 0.01117 | -0.106 | 124.57
8 | 1.435 | 0.01115 | -0.107 | 128.759
8.5 | 1.475 | 0.01156 | -0.107 | 127.571
9 | 1.509 | 0.01211 | -0.108 | 124.615
9.5 | 1.53 | 0.01275 | -0.109 | 120.051
10 | 1.537 | 0.01342 | -0.11 | 114.551
10.5 | 1.531 | 0.01417 | -0.111 | 108.057
11 | 1.512 | 0.015 | -0.112 | 100.791
11.5 | 1.478 | 0.01603 | -0.113 | 92.207
12 | 1.431 | 0.01706 | -0.114 | 83.877
12.5 | 1.335 | 0.01994 | -0.112 | 66.985
13 | 1.255 | 0.02184 | -0.112 | 57.461
13.5 | 1.162 | 0.0242 | -0.112 | 48.004
14 | 1.056 | 0.02784 | -0.111 | 37.926
14.5 | 0.938 | 0.03388 | -0.11 | 27.699
15 | 0.796 | 0.05222 | -0.104 | 15.246

## 142. Re 18M Mach 0.25 (2)
BIGFOIL.COM POLAR EXPORT
GA 37A612
GA 37A612 |  |  |  | Cl Max: | 1.8903 | at alpha= | 18 | deg
XFOIL ncrit=9 |  |  |  | L/D Max: | 182.329 | at alpha= | 2.5 | deg
Re: | 18000000 |  |  | Cd Min: | 0.18402 | at alpha= | -16 | deg
Mach: | 0.25 |  |  | Cl=0 at alpha= | -4.0382 | deg
|  |  |  | @ Cl=0.1, Cd= | 0.0050639
|  |  |  | @ Cl=0.4, Cd= | 0.0045759
|  |  |  | @ Cl=0.6, Cd= | 0.0042765
alpha (deg) | Cl | Cd | Cm | Cl/Cd
-16 | -0.4706 | 0.18402 | -0.0034 | -2.5573
-15.5 | -0.4532 | 0.17792 | -0.0068 | -2.5472
-15 | -0.4362 | 0.17164 | -0.0102 | -2.5414
-14.5 | -0.4204 | 0.16505 | -0.0135 | -2.5471
-14 | -0.4205 | 0.15306 | -0.0176 | -2.7473
-13.5 | -0.412 | 0.14457 | -0.0212 | -2.8498
-12.5 | -0.5701 | 0.09165 | -0.0471 | -6.2204
-12 | -0.6911 | 0.06164 | -0.073 | -11.2119
-11.5 | -0.763 | 0.03514 | -0.0999 | -21.7131
-11 | -0.8166 | 0.01645 | -0.101 | -49.6413
-10.5 | -0.7734 | 0.01279 | -0.0991 | -60.4691
-10 | -0.718 | 0.01113 | -0.0975 | -64.5103
-9.5 | -0.6593 | 0.01005 | -0.0963 | -65.602
-9 | -0.599 | 0.00933 | -0.0953 | -64.2015
-8.5 | -0.5382 | 0.00876 | -0.0946 | -61.4384
-8 | -0.4775 | 0.00824 | -0.094 | -57.949
-7.5 | -0.4169 | 0.00778 | -0.0935 | -53.5861
-7 | -0.3559 | 0.00741 | -0.0932 | -48.0297
-6.5 | -0.2958 | 0.00698 | -0.0928 | -42.3782
-6 | -0.2355 | 0.0066 | -0.0927 | -35.6818
-5.5 | -0.1754 | 0.00623 | -0.0926 | -28.1541
-5 | -0.1154 | 0.00592 | -0.0925 | -19.4932
-4.5 | -0.0556 | 0.00557 | -0.0925 | -9.982
-4 | 0.0046 | 0.00531 | -0.0927 | 0.86629
-3.5 | 0.0648 | 0.00513 | -0.0929 | 12.6316
-2 | 0.2459 | 0.00479 | -0.0942 | 51.3361
-1.5 | 0.3059 | 0.00471 | -0.0947 | 64.9469
-1 | 0.3661 | 0.00461 | -0.0952 | 79.4143
-0.5 | 0.4258 | 0.00455 | -0.0958 | 93.5824
0 | 0.4854 | 0.00449 | -0.0963 | 108.1069
0.5 | 0.5445 | 0.00439 | -0.0968 | 124.0319
1 | 0.6032 | 0.00427 | -0.0972 | 141.2646
1.5 | 0.6612 | 0.00416 | -0.0976 | 158.9423
2 | 0.7182 | 0.00404 | -0.0978 | 177.7723
2.5 | 0.7749 | 0.00425 | -0.0979 | 182.3294
3 | 0.8254 | 0.005 | -0.097 | 165.08
3.5 | 0.8807 | 0.00503 | -0.0969 | 175.0895
4 | 0.9316 | 0.00541 | -0.096 | 172.1996
4.5 | 0.9805 | 0.00589 | -0.0946 | 166.4686
5 | 1.0328 | 0.00629 | -0.0937 | 164.1971
5.5 | 1.0927 | 0.00679 | -0.0947 | 160.9278
6 | 1.1517 | 0.00728 | -0.0953 | 158.2005
6.5 | 1.2043 | 0.00772 | -0.0945 | 155.9974
7 | 1.2568 | 0.00821 | -0.0937 | 153.0816
7.5 | 1.3088 | 0.00873 | -0.0928 | 149.9198
8 | 1.3619 | 0.00916 | -0.092 | 148.679
8.5 | 1.4135 | 0.00967 | -0.091 | 146.1737
9 | 1.4644 | 0.01017 | -0.0898 | 143.9921
9.5 | 1.5135 | 0.01074 | -0.0883 | 140.9218
10 | 1.5571 | 0.01143 | -0.0859 | 136.2292
10.5 | 1.5919 | 0.01234 | -0.082 | 129.0032
11 | 1.6257 | 0.01343 | -0.0783 | 121.0499
11.5 | 1.6583 | 0.01477 | -0.075 | 112.2749
12 | 1.6907 | 0.01631 | -0.072 | 103.6603
12.5 | 1.7229 | 0.01803 | -0.0694 | 95.5574
13 | 1.7521 | 0.02006 | -0.0667 | 87.343
13.5 | 1.7775 | 0.02243 | -0.0638 | 79.2465
14 | 1.7998 | 0.0251 | -0.061 | 71.7052
14.5 | 1.8185 | 0.02806 | -0.058 | 64.8076
15 | 1.8335 | 0.03139 | -0.0549 | 58.4103
15.5 | 1.8477 | 0.03494 | -0.0521 | 52.8821
16 | 1.8604 | 0.03877 | -0.0496 | 47.9856
16.5 | 1.8726 | 0.04281 | -0.0474 | 43.7421
17 | 1.8814 | 0.04727 | -0.0453 | 39.8011
17.5 | 1.8865 | 0.05224 | -0.0434 | 36.1122
18 | 1.8903 | 0.05746 | -0.0417 | 32.8977
18.5 | 1.8877 | 0.06351 | -0.0404 | 29.7229
19 | 1.8837 | 0.06986 | -0.0395 | 26.9639
19.5 | 1.8723 | 0.07721 | -0.039 | 24.2494
20 | 1.8589 | 0.08503 | -0.0391 | 21.8617

## 143. Re 18M Mach 0.50 (1)
BIGFOIL.COM POLAR EXPORT
GA 37A612
GA 37A612 |  |  |  | Cl Max: | 1.483 | at alpha= | 7.5 | deg
JavaFoil+Calcfoil stall+Eppler ext transition |  |  |  | L/D Max: | 136.846 | at alpha= | 3 | deg
Re: | 18000000 |  |  | Cd Min: | 0.00562 | at alpha= | 0.5 | deg
Mach: | 0.5 |  |  | Cl=0 at alpha= | -4.0909 | deg
|  |  |  | @ Cl=0.1, Cd= | 0.0063038
|  |  |  | @ Cl=0.4, Cd= | 0.0057466
|  |  |  | @ Cl=0.6, Cd= | 0.0056543
alpha (deg) | Cl | Cd | Cm | Cl/Cd
-20 | -0.871 | 0.17676 | -0.037 | -4.926
-19.5 | -0.845 | 0.15764 | -0.038 | -5.362
-19 | -0.82 | 0.14579 | -0.039 | -5.622
-18.5 | -0.793 | 0.1381 | -0.039 | -5.742
-18 | -0.766 | 0.13359 | -0.04 | -5.734
-17.5 | -0.739 | 0.12789 | -0.04 | -5.777
-17 | -0.711 | 0.12384 | -0.04 | -5.745
-16.5 | -0.684 | 0.11989 | -0.04 | -5.703
-16 | -0.657 | 0.11031 | -0.04 | -5.96
-15.5 | -0.629 | 0.10673 | -0.04 | -5.897
-15 | -0.602 | 0.10261 | -0.04 | -5.865
-14.5 | -0.575 | 0.09823 | -0.04 | -5.851
-14 | -0.548 | 0.09522 | -0.04 | -5.751
-13.5 | -0.52 | 0.09164 | -0.041 | -5.679
-13 | -0.493 | 0.08861 | -0.041 | -5.569
-12.5 | -0.466 | 0.08299 | -0.042 | -5.618
-12 | -0.439 | 0.07623 | -0.043 | -5.761
-11.5 | -0.413 | 0.06916 | -0.045 | -5.972
-11 | -0.387 | 0.06387 | -0.047 | -6.053
-10.5 | -0.361 | 0.0576 | -0.05 | -6.26
-10 | -0.337 | 0.04932 | -0.055 | -6.83
-9.5 | -0.363 | 0.00963 | -0.081 | -37.725
-9 | -0.335 | 0.00769 | -0.083 | -43.628
-8.5 | -0.245 | 0.05237 | -0.043 | -4.686
-8 | -0.219 | 0.04731 | -0.047 | -4.622
-7.5 | -0.211 | 0.01872 | -0.075 | -11.285
-7 | -0.2 | 0.0072 | -0.087 | -27.75
-6.5 | -0.166 | 0.0072 | -0.088 | -22.99
-6 | -0.131 | 0.00645 | -0.089 | -20.363
-5.5 | -0.097 | 0.00685 | -0.09 | -14.191
-5 | -0.063 | 0.00656 | -0.092 | -9.59
-4.5 | -0.045 | 0.00645 | -0.093 | -6.995
-4 | 0.01 | 0.00626 | -0.094 | 1.634
-3.5 | 0.075 | 0.00634 | -0.095 | 11.85
-3 | 0.144 | 0.00624 | -0.096 | 23.038
-2.5 | 0.214 | 0.006 | -0.097 | 35.623
-2 | 0.285 | 0.00593 | -0.098 | 47.966
-1.5 | 0.355 | 0.00581 | -0.099 | 61.177
-1 | 0.426 | 0.00571 | -0.1 | 74.483
-0.5 | 0.496 | 0.00578 | -0.101 | 85.873
0 | 0.57 | 0.00568 | -0.102 | 100.384
0.5 | 0.64 | 0.00562 | -0.103 | 113.831
1 | 0.709 | 0.0057 | -0.104 | 124.401
1.5 | 0.779 | 0.00626 | -0.105 | 124.525
2 | 0.849 | 0.00679 | -0.106 | 125.061
2.5 | 0.919 | 0.00688 | -0.108 | 133.676
3 | 0.989 | 0.00723 | -0.109 | 136.846
3.5 | 1.059 | 0.00777 | -0.11 | 136.218
4 | 1.122 | 0.00827 | -0.111 | 135.626
4.5 | 1.189 | 0.0091 | -0.112 | 130.665
5 | 1.252 | 0.0099 | -0.113 | 126.54
5.5 | 1.313 | 0.0111 | -0.114 | 118.34
6 | 1.37 | 0.01218 | -0.115 | 112.436
6.5 | 1.421 | 0.01239 | -0.116 | 114.619
7 | 1.46 | 0.01309 | -0.117 | 111.509
7.5 | 1.483 | 0.01378 | -0.118 | 107.606
8 | 1.478 | 0.01433 | -0.119 | 103.184
8.5 | 1.419 | 0.01554 | -0.12 | 91.305
9 | 0.888 | 0.018 | -0.118 | 49.337
9.5 | 0.919 | 0.01911 | -0.119 | 48.078
10 | 0.947 | 0.02119 | -0.119 | 44.681
10.5 | 0.978 | 0.02206 | -0.12 | 44.33
11 | 1.001 | 0.02572 | -0.12 | 38.918
11.5 | 1.03 | 0.02708 | -0.12 | 38.032
12 | 1.056 | 0.03019 | -0.12 | 34.962
12.5 | 1.079 | 0.03456 | -0.12 | 31.214

## 144. Re 18M Mach 0.50 (2)
BIGFOIL.COM POLAR EXPORT
GA 37A612
GA 37A612 |  |  |  | Cl Max: | 1.6649 | at alpha= | 10 | deg
XFOIL ncrit=9 |  |  |  | L/D Max: | 216.377 | at alpha= | 2.5 | deg
Re: | 18000000 |  |  | Cd Min: | 0.06685 | at alpha= | 13 | deg
Mach: | 0.5 |  |  | Cl=0 at alpha= | -99 | deg
|  |  |  | @ Cl=0.1, Cd= | 0.00455
|  |  |  | @ Cl=0.4, Cd= | 0.00455
|  |  |  | @ Cl=0.6, Cd= | 0.0044962
alpha (deg) | Cl | Cd | Cm | Cl/Cd
0 | 0.5593 | 0.00455 | -0.1094 | 122.9231
0.5 | 0.6274 | 0.00446 | -0.1099 | 140.6726
1 | 0.6947 | 0.00433 | -0.1103 | 160.4388
1.5 | 0.762 | 0.00416 | -0.1108 | 183.1731
2 | 0.8286 | 0.00401 | -0.1111 | 206.6334
2.5 | 0.8958 | 0.00414 | -0.1113 | 216.3768
3 | 0.9573 | 0.0046 | -0.1105 | 208.1087
3.5 | 1.0134 | 0.0051 | -0.1088 | 198.7059
4 | 1.0714 | 0.00546 | -0.1072 | 196.2271
4.5 | 1.121 | 0.00632 | -0.1039 | 177.3734
5 | 1.1813 | 0.00718 | -0.1025 | 164.5265
5.5 | 1.2427 | 0.00791 | -0.1011 | 157.1049
6 | 1.3006 | 0.00858 | -0.0986 | 151.5851
6.5 | 1.3529 | 0.00943 | -0.0951 | 143.4677
7 | 1.4007 | 0.01026 | -0.0906 | 136.5205
7.5 | 1.4485 | 0.01129 | -0.0864 | 128.2994
8 | 1.4974 | 0.01255 | -0.0826 | 119.3147
8.5 | 1.5433 | 0.01426 | -0.0789 | 108.2258
9 | 1.5904 | 0.01617 | -0.0754 | 98.355
9.5 | 1.6293 | 0.01872 | -0.0713 | 87.0353
10 | 1.6649 | 0.02155 | -0.0667 | 77.2575
11 | 1.6471 | 0.03288 | -0.0524 | 50.0943
11.5 | 1.6164 | 0.04039 | -0.0459 | 40.0198
12 | 1.5837 | 0.04846 | -0.0403 | 32.6806
12.5 | 1.549 | 0.05725 | -0.0361 | 27.0568
13 | 1.5138 | 0.06685 | -0.0337 | 22.6447

## 145. Re 20M Mach 0.00 (1)
BIGFOIL.COM POLAR EXPORT
GA 37A612
GA 37A612 |  |  |  | Cl Max: | 1.558 | at alpha= | 11 | deg
JavaFoil+Calcfoil stall+Eppler ext transition |  |  |  | L/D Max: | 135.907 | at alpha= | 4 | deg
Re: | 20000000 |  |  | Cd Min: | 0.0054 | at alpha= | 0 | deg
Mach: | 0 |  |  | Cl=0 at alpha= | -4.0877 | deg
|  |  |  | @ Cl=0.1, Cd= | 0.0056952
|  |  |  | @ Cl=0.4, Cd= | 0.00557
|  |  |  | @ Cl=0.6, Cd= | 0.005641
alpha (deg) | Cl | Cd | Cm | Cl/Cd
-15 | -0.365 | 0.09004 | -0.037 | -4.053
-14.5 | -0.374 | 0.08506 | -0.038 | -4.399
-14 | -0.383 | 0.08023 | -0.039 | -4.768
-13.5 | -0.39 | 0.07554 | -0.04 | -5.16
-13 | -0.394 | 0.07399 | -0.039 | -5.321
-12.5 | -0.398 | 0.06892 | -0.041 | -5.778
-12 | -0.401 | 0.06406 | -0.043 | -6.26
-11.5 | -0.411 | 0.04922 | -0.05 | -8.341
-11 | -0.453 | 0.01479 | -0.064 | -30.627
-10.5 | -0.448 | 0.01333 | -0.065 | -33.585
-10 | -0.459 | 0.00775 | -0.07 | -59.218
-9.5 | -0.443 | 0.00725 | -0.071 | -61.075
-9 | -0.422 | 0.0069 | -0.072 | -61.199
-8.5 | -0.397 | 0.00664 | -0.073 | -59.797
-8 | -0.367 | 0.00693 | -0.074 | -52.996
-7.5 | -0.333 | 0.00621 | -0.075 | -53.586
-7 | -0.294 | 0.00617 | -0.076 | -47.651
-6.5 | -0.251 | 0.006 | -0.077 | -41.877
-6 | -0.205 | 0.00628 | -0.078 | -32.618
-5.5 | -0.155 | 0.00574 | -0.078 | -26.98
-5 | -0.102 | 0.00615 | -0.079 | -16.632
-4.5 | -0.047 | 0.00587 | -0.08 | -8.056
-4 | 0.01 | 0.00574 | -0.081 | 1.681
-3.5 | 0.068 | 0.00582 | -0.082 | 11.693
-3 | 0.127 | 0.00559 | -0.083 | 22.801
-2.5 | 0.187 | 0.00577 | -0.084 | 32.489
-2 | 0.248 | 0.00554 | -0.085 | 44.761
-1.5 | 0.309 | 0.00547 | -0.086 | 56.38
-1 | 0.369 | 0.00557 | -0.087 | 66.242
-0.5 | 0.43 | 0.00557 | -0.088 | 77.225
0 | 0.493 | 0.0054 | -0.089 | 91.368
0.5 | 0.554 | 0.00548 | -0.089 | 101.011
1 | 0.614 | 0.00569 | -0.09 | 108.007
1.5 | 0.675 | 0.00611 | -0.091 | 110.518
2 | 0.735 | 0.00604 | -0.092 | 121.723
2.5 | 0.796 | 0.00621 | -0.093 | 128.154
3 | 0.856 | 0.00645 | -0.094 | 132.836
3.5 | 0.917 | 0.00676 | -0.095 | 135.72
4 | 0.974 | 0.00716 | -0.096 | 135.907
4.5 | 1.033 | 0.00767 | -0.097 | 134.562
5 | 1.09 | 0.00815 | -0.098 | 133.75
5.5 | 1.147 | 0.00865 | -0.099 | 132.599
6 | 1.202 | 0.00897 | -0.1 | 134.023
6.5 | 1.256 | 0.0097 | -0.101 | 129.504
7 | 1.307 | 0.01007 | -0.101 | 129.743
7.5 | 1.356 | 0.01047 | -0.102 | 129.5
8 | 1.402 | 0.01085 | -0.103 | 129.176
8.5 | 1.445 | 0.01086 | -0.104 | 133.025
9 | 1.484 | 0.01129 | -0.105 | 131.54
9.5 | 1.516 | 0.01164 | -0.106 | 130.247
10 | 1.537 | 0.01221 | -0.107 | 125.874
10.5 | 1.551 | 0.01275 | -0.107 | 121.606
11 | 1.558 | 0.01341 | -0.108 | 116.152
11.5 | 1.556 | 0.01403 | -0.109 | 110.924
12 | 1.547 | 0.01489 | -0.11 | 103.889
12.5 | 1.531 | 0.01576 | -0.111 | 97.12
13 | 1.508 | 0.01654 | -0.112 | 91.168
13.5 | 1.448 | 0.0188 | -0.11 | 76.987
14 | 1.407 | 0.02014 | -0.111 | 69.882
14.5 | 1.362 | 0.02179 | -0.111 | 62.492
15 | 1.314 | 0.02334 | -0.111 | 56.284
15.5 | 1.259 | 0.02599 | -0.111 | 48.441
16 | 1.205 | 0.0284 | -0.111 | 42.425

## 146. Re 20M Mach 0.00 (2)
BIGFOIL.COM POLAR EXPORT
GA 37A612
GA 37A612 |  |  |  | Cl Max: | 1.9677 | at alpha= | 20 | deg
XFOIL ncrit=9 |  |  |  | L/D Max: | 166.048 | at alpha= | 2 | deg
Re: | 20000000 |  |  | Cd Min: | 0.05487 | at alpha= | 20 | deg
Mach: | 0 |  |  | Cl=0 at alpha= | -4.0481 | deg
|  |  |  | @ Cl=0.1, Cd= | 0.004936
|  |  |  | @ Cl=0.4, Cd= | 0.0044978
|  |  |  | @ Cl=0.6, Cd= | 0.004254
alpha (deg) | Cl | Cd | Cm | Cl/Cd
-20 | -1.4708 | 0.04023 | -0.0885 | -36.5598
-19.5 | -1.5088 | 0.02939 | -0.0975 | -51.3372
-19 | -1.5152 | 0.02608 | -0.0946 | -58.0982
-18.5 | -1.4951 | 0.0238 | -0.0924 | -62.8193
-18 | -1.464 | 0.02187 | -0.091 | -66.941
-17.5 | -1.4276 | 0.02019 | -0.0898 | -70.7083
-17 | -1.3874 | 0.01871 | -0.0889 | -74.1529
-16.5 | -1.3443 | 0.0174 | -0.0881 | -77.2586
-15.5 | -1.2519 | 0.01518 | -0.0868 | -82.4704
-15 | -1.2031 | 0.01426 | -0.0864 | -84.3689
-13.5 | -1.0551 | 0.01127 | -0.0851 | -93.6202
-13 | -1.0024 | 0.01065 | -0.0849 | -94.1221
-12.5 | -0.9489 | 0.01016 | -0.0848 | -93.3957
-12 | -0.8947 | 0.00971 | -0.0849 | -92.1421
-11.5 | -0.8401 | 0.00929 | -0.0849 | -90.4306
-11 | -0.785 | 0.00894 | -0.085 | -87.8076
-10.5 | -0.7298 | 0.00856 | -0.0851 | -85.257
-10 | -0.6742 | 0.00824 | -0.0852 | -81.8204
-9.5 | -0.6185 | 0.0079 | -0.0854 | -78.2911
-9 | -0.5625 | 0.00761 | -0.0856 | -73.9159
-8.5 | -0.5062 | 0.00732 | -0.0858 | -69.153
-8 | -0.45 | 0.00703 | -0.0861 | -64.0114
-7.5 | -0.3935 | 0.00674 | -0.0863 | -58.3828
-7 | -0.3367 | 0.00649 | -0.0867 | -51.8798
-6.5 | -0.2802 | 0.00623 | -0.0869 | -44.9759
-6 | -0.2232 | 0.00598 | -0.0873 | -37.3244
-5.5 | -0.1661 | 0.00575 | -0.0876 | -28.887
-4 | 0.0055 | 0.00511 | -0.0887 | 1.0763
-3.5 | 0.0631 | 0.005 | -0.0892 | 12.62
-3 | 0.1208 | 0.0049 | -0.0897 | 24.6531
-2 | 0.2363 | 0.00469 | -0.0908 | 50.3838
-1.5 | 0.2939 | 0.00461 | -0.0913 | 63.7527
-1 | 0.3516 | 0.00454 | -0.0918 | 77.4449
-0.5 | 0.409 | 0.00449 | -0.0923 | 91.0913
0 | 0.4661 | 0.00445 | -0.0928 | 104.7416
0.5 | 0.5231 | 0.00436 | -0.0933 | 119.9771
1 | 0.5793 | 0.00428 | -0.0937 | 135.3505
1.5 | 0.6351 | 0.00421 | -0.094 | 150.8551
2 | 0.6891 | 0.00415 | -0.0942 | 166.0482
2.5 | 0.7405 | 0.0046 | -0.0938 | 160.9783
3 | 0.7927 | 0.00508 | -0.0936 | 156.0433
3.5 | 0.8463 | 0.00521 | -0.0936 | 162.4376
4 | 0.8964 | 0.00555 | -0.0932 | 161.5135
4.5 | 0.9458 | 0.0059 | -0.0925 | 160.3051
5 | 0.9959 | 0.0061 | -0.0917 | 163.2623
5.5 | 1.0482 | 0.00646 | -0.0915 | 162.2601
6.5 | 1.1621 | 0.00727 | -0.0935 | 159.8487
7 | 1.2122 | 0.00772 | -0.093 | 157.0207
7.5 | 1.2626 | 0.00816 | -0.0926 | 154.7304
8 | 1.3137 | 0.00854 | -0.0924 | 153.829
8.5 | 1.3644 | 0.00893 | -0.0921 | 152.7884
9 | 1.4139 | 0.00937 | -0.0917 | 150.8965
9.5 | 1.4632 | 0.00979 | -0.0913 | 149.4586
10 | 1.5099 | 0.01033 | -0.0905 | 146.1665
10.5 | 1.5557 | 0.01088 | -0.0895 | 142.9871
11 | 1.5982 | 0.01155 | -0.0881 | 138.3723
11.5 | 1.635 | 0.01226 | -0.0855 | 133.3605
12 | 1.6678 | 0.01307 | -0.0825 | 127.6052
12.5 | 1.6986 | 0.01408 | -0.0795 | 120.6392
13 | 1.7297 | 0.0152 | -0.077 | 113.7961
13.5 | 1.7603 | 0.01647 | -0.0747 | 106.8792
14 | 1.7889 | 0.01797 | -0.0725 | 99.5492
14.5 | 1.8146 | 0.01977 | -0.0702 | 91.7855
15 | 1.8363 | 0.02193 | -0.0678 | 83.7346
15.5 | 1.8574 | 0.02424 | -0.0656 | 76.6254
16.5 | 1.8928 | 0.02944 | -0.0612 | 64.2935
17 | 1.9088 | 0.03226 | -0.0592 | 59.1692
17.5 | 1.9226 | 0.03544 | -0.0573 | 54.2494
18 | 1.9354 | 0.03874 | -0.0556 | 49.9587
18.5 | 1.9471 | 0.04228 | -0.0541 | 46.0525
19 | 1.9556 | 0.0462 | -0.0527 | 42.329
19.5 | 1.9622 | 0.05044 | -0.0514 | 38.9017
20 | 1.9677 | 0.05487 | -0.0504 | 35.8611

## 147. Re 20M Mach 0.10 (1)
BIGFOIL.COM POLAR EXPORT
GA 37A612
GA 37A612 |  |  |  | Cl Max: | 1.554 | at alpha= | 11 | deg
JavaFoil+Calcfoil stall+Eppler ext transition |  |  |  | L/D Max: | 135.71 | at alpha= | 3.5 | deg
Re: | 20000000 |  |  | Cd Min: | 0.00542 | at alpha= | 0 | deg
Mach: | 0.1 |  |  | Cl=0 at alpha= | -4.0877 | deg
|  |  |  | @ Cl=0.1, Cd= | 0.0057273
|  |  |  | @ Cl=0.4, Cd= | 0.0056
|  |  |  | @ Cl=0.6, Cd= | 0.0056057
alpha (deg) | Cl | Cd | Cm | Cl/Cd
-15 | -0.329 | 0.09121 | -0.037 | -3.609
-14.5 | -0.341 | 0.08654 | -0.038 | -3.936
-14 | -0.351 | 0.08173 | -0.039 | -4.299
-13.5 | -0.361 | 0.07694 | -0.04 | -4.695
-13 | -0.368 | 0.07487 | -0.039 | -4.918
-12.5 | -0.375 | 0.07076 | -0.04 | -5.294
-12 | -0.38 | 0.06611 | -0.042 | -5.746
-11.5 | -0.387 | 0.05621 | -0.047 | -6.884
-11 | -0.399 | 0.04 | -0.054 | -9.97
-10.5 | -0.391 | 0.04099 | -0.053 | -9.543
-10 | -0.447 | 0.00801 | -0.071 | -55.801
-9.5 | -0.434 | 0.00738 | -0.072 | -58.814
-9 | -0.416 | 0.00702 | -0.072 | -59.175
-8.5 | -0.392 | 0.00672 | -0.073 | -58.342
-8 | -0.364 | 0.00695 | -0.074 | -52.367
-7.5 | -0.331 | 0.00624 | -0.075 | -53.058
-7 | -0.293 | 0.00621 | -0.076 | -47.201
-6.5 | -0.251 | 0.00639 | -0.077 | -39.276
-6 | -0.205 | 0.00632 | -0.078 | -32.412
-5.5 | -0.155 | 0.00615 | -0.079 | -25.222
-5 | -0.103 | 0.00617 | -0.08 | -16.626
-4.5 | -0.047 | 0.00595 | -0.081 | -7.965
-4 | 0.01 | 0.00578 | -0.082 | 1.677
-3.5 | 0.068 | 0.00585 | -0.082 | 11.675
-3 | 0.128 | 0.00562 | -0.083 | 22.778
-2.5 | 0.188 | 0.0058 | -0.084 | 32.456
-2 | 0.249 | 0.00557 | -0.085 | 44.743
-1.5 | 0.31 | 0.0055 | -0.086 | 56.391
-1 | 0.371 | 0.0056 | -0.087 | 66.276
-0.5 | 0.432 | 0.0056 | -0.088 | 77.232
0 | 0.496 | 0.00542 | -0.089 | 91.416
0.5 | 0.557 | 0.0055 | -0.09 | 101.144
1 | 0.618 | 0.00565 | -0.091 | 109.229
1.5 | 0.678 | 0.00608 | -0.092 | 111.513
2 | 0.739 | 0.00607 | -0.093 | 121.781
2.5 | 0.8 | 0.00623 | -0.094 | 128.295
3 | 0.861 | 0.00648 | -0.095 | 132.831
3.5 | 0.921 | 0.00679 | -0.096 | 135.71
4 | 0.979 | 0.00723 | -0.096 | 135.289
4.5 | 1.038 | 0.00775 | -0.097 | 133.93
5 | 1.096 | 0.00819 | -0.098 | 133.808
5.5 | 1.152 | 0.00872 | -0.099 | 132.175
6 | 1.208 | 0.00901 | -0.1 | 134.073
6.5 | 1.262 | 0.00974 | -0.101 | 129.556
7 | 1.313 | 0.01015 | -0.102 | 129.355
7.5 | 1.362 | 0.01052 | -0.103 | 129.462
8 | 1.407 | 0.01094 | -0.104 | 128.621
8.5 | 1.45 | 0.01096 | -0.105 | 132.262
9 | 1.489 | 0.01138 | -0.106 | 130.766
9.5 | 1.519 | 0.01176 | -0.106 | 129.144
10 | 1.538 | 0.01235 | -0.107 | 124.57
10.5 | 1.55 | 0.01291 | -0.108 | 120.115
11 | 1.554 | 0.01358 | -0.109 | 114.385
11.5 | 1.549 | 0.01425 | -0.11 | 108.69
12 | 1.536 | 0.01523 | -0.111 | 100.838
12.5 | 1.515 | 0.01609 | -0.112 | 94.133
13 | 1.486 | 0.01693 | -0.112 | 87.783
13.5 | 1.418 | 0.01935 | -0.111 | 73.275
14 | 1.372 | 0.02068 | -0.111 | 66.341
14.5 | 1.32 | 0.02259 | -0.111 | 58.424
15 | 1.263 | 0.02465 | -0.111 | 51.25
15.5 | 1.204 | 0.0272 | -0.111 | 44.267
16 | 1.143 | 0.03006 | -0.111 | 38.019

## 148. Re 20M Mach 0.10 (2)
BIGFOIL.COM POLAR EXPORT
GA 37A612
GA 37A612 |  |  |  | Cl Max: | 1.9599 | at alpha= | 20 | deg
XFOIL ncrit=9 |  |  |  | L/D Max: | 167.512 | at alpha= | 2 | deg
Re: | 20000000 |  |  | Cd Min: | 0.0584 | at alpha= | 20 | deg
Mach: | 0.1 |  |  | Cl=0 at alpha= | -4.0468 | deg
|  |  |  | @ Cl=0.1, Cd= | 0.0049469
|  |  |  | @ Cl=0.4, Cd= | 0.0045
|  |  |  | @ Cl=0.6, Cd= | 0.0042518
alpha (deg) | Cl | Cd | Cm | Cl/Cd
-18 | -1.3562 | 0.03383 | -0.0988 | -40.0887
-17.5 | -1.383 | 0.02796 | -0.0978 | -49.4635
-17 | -1.3674 | 0.02438 | -0.096 | -56.087
-16.5 | -1.3378 | 0.02167 | -0.0945 | -61.7351
-16 | -1.3006 | 0.01948 | -0.0931 | -66.7659
-15.5 | -1.2581 | 0.01773 | -0.092 | -70.9588
-15 | -1.2116 | 0.01633 | -0.0911 | -74.1947
-14.5 | -1.1629 | 0.01512 | -0.0903 | -76.9114
-14 | -1.1133 | 0.01397 | -0.0895 | -79.6922
-13.5 | -1.0625 | 0.01291 | -0.0889 | -82.3005
-13 | -1.0104 | 0.01198 | -0.0883 | -84.3406
-12.5 | -0.9608 | 0.01061 | -0.0875 | -90.5561
-12 | -0.906 | 0.01003 | -0.0872 | -90.329
-11.5 | -0.8505 | 0.00956 | -0.087 | -88.9644
-11 | -0.7944 | 0.00917 | -0.0869 | -86.6303
-10.5 | -0.7382 | 0.00876 | -0.0869 | -84.2694
-10 | -0.6818 | 0.00841 | -0.0868 | -81.0702
-9.5 | -0.6251 | 0.00805 | -0.0869 | -77.6522
-9 | -0.5684 | 0.00774 | -0.0869 | -73.4367
-8.5 | -0.5113 | 0.00743 | -0.087 | -68.8156
-8 | -0.4544 | 0.00713 | -0.0872 | -63.7307
-7.5 | -0.3972 | 0.00683 | -0.0873 | -58.1552
-7 | -0.3398 | 0.00657 | -0.0876 | -51.7199
-6.5 | -0.2827 | 0.00629 | -0.0878 | -44.9444
-6 | -0.2252 | 0.00603 | -0.088 | -37.3466
-5.5 | -0.1677 | 0.00579 | -0.0883 | -28.9637
-5 | -0.1101 | 0.00558 | -0.0886 | -19.7312
-4 | 0.0054 | 0.00513 | -0.0893 | 1.0526
-3.5 | 0.0633 | 0.00501 | -0.0898 | 12.6347
-3 | 0.1215 | 0.00491 | -0.0903 | 24.7454
-2 | 0.2378 | 0.00469 | -0.0913 | 50.7036
-1.5 | 0.2958 | 0.00462 | -0.0918 | 64.026
-1 | 0.3538 | 0.00454 | -0.0924 | 77.9295
-0.5 | 0.4115 | 0.00449 | -0.0929 | 91.6481
0 | 0.469 | 0.00446 | -0.0934 | 105.157
0.5 | 0.5264 | 0.00436 | -0.0939 | 120.7339
1 | 0.583 | 0.00427 | -0.0942 | 136.534
1.5 | 0.6391 | 0.00421 | -0.0946 | 151.8052
2 | 0.6935 | 0.00414 | -0.0947 | 167.5121
2.5 | 0.7456 | 0.00456 | -0.0944 | 163.5088
3 | 0.7976 | 0.00508 | -0.0941 | 157.0079
4.5 | 0.9515 | 0.00592 | -0.0929 | 160.7264
5 | 1.0017 | 0.00613 | -0.0921 | 163.4095
5.5 | 1.0546 | 0.0065 | -0.0919 | 162.2462
6 | 1.1133 | 0.00693 | -0.0932 | 160.6494
6.5 | 1.1688 | 0.00732 | -0.0937 | 159.6721
7 | 1.2193 | 0.00777 | -0.0932 | 156.9241
7.5 | 1.2701 | 0.00822 | -0.0927 | 154.5134
8 | 1.3216 | 0.00861 | -0.0924 | 153.4959
8.5 | 1.3724 | 0.00901 | -0.092 | 152.3196
9 | 1.4224 | 0.00946 | -0.0916 | 150.3594
9.5 | 1.4718 | 0.00989 | -0.091 | 148.817
10 | 1.5186 | 0.01045 | -0.09 | 145.3206
10.5 | 1.5636 | 0.01107 | -0.0888 | 141.2466
11 | 1.6051 | 0.01176 | -0.087 | 136.4881
11.5 | 1.6398 | 0.0125 | -0.0839 | 131.184
12 | 1.6721 | 0.01342 | -0.0807 | 124.5976
12.5 | 1.7032 | 0.01452 | -0.0778 | 117.3003
13 | 1.735 | 0.01572 | -0.0754 | 110.369
13.5 | 1.7651 | 0.01713 | -0.073 | 103.0414
14 | 1.7925 | 0.01883 | -0.0707 | 95.1938
14.5 | 1.8166 | 0.02087 | -0.0682 | 87.0436
15 | 1.838 | 0.02317 | -0.0658 | 79.3267
15.5 | 1.858 | 0.02564 | -0.0635 | 72.4649
17.5 | 1.921 | 0.03754 | -0.0551 | 51.1721
18 | 1.9331 | 0.0411 | -0.0534 | 47.0341
18.5 | 1.9435 | 0.04489 | -0.0518 | 43.2947
19 | 1.9514 | 0.04905 | -0.0504 | 39.7839
19.5 | 1.9565 | 0.05364 | -0.0492 | 36.4746
20 | 1.9599 | 0.0584 | -0.0482 | 33.5599

## 149. Re 20M Mach 0.25 (1)
BIGFOIL.COM POLAR EXPORT
GA 37A612
GA 37A612 |  |  |  | Cl Max: | 1.537 | at alpha= | 10 | deg
JavaFoil+Calcfoil stall+Eppler ext transition |  |  |  | L/D Max: | 136.484 | at alpha= | 4 | deg
Re: | 20000000 |  |  | Cd Min: | 0.00543 | at alpha= | 0 | deg
Mach: | 0.25 |  |  | Cl=0 at alpha= | -4.0862 | deg
|  |  |  | @ Cl=0.1, Cd= | 0.0057366
|  |  |  | @ Cl=0.4, Cd= | 0.0056151
|  |  |  | @ Cl=0.6, Cd= | 0.0056256
alpha (deg) | Cl | Cd | Cm | Cl/Cd
-13.5 | -0.055 | 0.08241 | -0.038 | -0.669
-13 | -0.1 | 0.07894 | -0.038 | -1.267
-12.5 | -0.155 | 0.07451 | -0.039 | -2.08
-12 | -0.193 | 0.07055 | -0.04 | -2.733
-11.5 | -0.224 | 0.06517 | -0.042 | -3.441
-11 | -0.25 | 0.06081 | -0.043 | -4.108
-10.5 | -0.269 | 0.05844 | -0.042 | -4.606
-10 | -0.284 | 0.05471 | -0.044 | -5.182
-9.5 | -0.294 | 0.04857 | -0.048 | -6.049
-9 | -0.314 | 0.02689 | -0.062 | -11.681
-8.5 | -0.35 | 0.00707 | -0.075 | -49.469
-8 | -0.335 | 0.00717 | -0.076 | -46.741
-7.5 | -0.313 | 0.00631 | -0.077 | -49.595
-7 | -0.283 | 0.00635 | -0.078 | -44.539
-6.5 | -0.246 | 0.00644 | -0.079 | -38.21
-6 | -0.204 | 0.00631 | -0.08 | -32.234
-5.5 | -0.156 | 0.00623 | -0.081 | -24.995
-5 | -0.104 | 0.00626 | -0.082 | -16.555
-4.5 | -0.048 | 0.006 | -0.083 | -8.032
-4 | 0.01 | 0.006 | -0.084 | 1.648
-3.5 | 0.07 | 0.00583 | -0.085 | 11.979
-3 | 0.131 | 0.00564 | -0.086 | 23.259
-2.5 | 0.193 | 0.00558 | -0.087 | 34.644
-2 | 0.256 | 0.00558 | -0.088 | 45.883
-1.5 | 0.319 | 0.00553 | -0.089 | 57.556
-1 | 0.381 | 0.0056 | -0.09 | 68.036
-0.5 | 0.444 | 0.00565 | -0.09 | 78.588
0 | 0.51 | 0.00543 | -0.091 | 93.78
0.5 | 0.572 | 0.00555 | -0.092 | 103.035
1 | 0.635 | 0.00572 | -0.093 | 110.874
1.5 | 0.697 | 0.00596 | -0.094 | 116.969
2 | 0.76 | 0.00616 | -0.095 | 123.291
2.5 | 0.822 | 0.0063 | -0.096 | 130.543
3 | 0.884 | 0.00657 | -0.097 | 134.723
3.5 | 0.947 | 0.00695 | -0.098 | 136.33
4 | 1.005 | 0.00737 | -0.099 | 136.484
4.5 | 1.066 | 0.00796 | -0.1 | 133.907
5 | 1.125 | 0.00847 | -0.101 | 132.848
5.5 | 1.183 | 0.00931 | -0.102 | 127.058
6 | 1.239 | 0.00968 | -0.103 | 128.028
6.5 | 1.293 | 0.01046 | -0.104 | 123.62
7 | 1.344 | 0.01057 | -0.105 | 127.199
7.5 | 1.392 | 0.011 | -0.106 | 126.517
8 | 1.435 | 0.01145 | -0.107 | 125.392
8.5 | 1.475 | 0.01155 | -0.107 | 127.678
9 | 1.509 | 0.01192 | -0.108 | 126.575
9.5 | 1.53 | 0.01252 | -0.109 | 122.22
10 | 1.537 | 0.01317 | -0.11 | 116.654
10.5 | 1.531 | 0.01391 | -0.111 | 110.062
11 | 1.512 | 0.01475 | -0.112 | 102.497
11.5 | 1.478 | 0.01577 | -0.113 | 93.769
12 | 1.431 | 0.01678 | -0.114 | 85.264
12.5 | 1.337 | 0.01948 | -0.112 | 68.648
13 | 1.257 | 0.02131 | -0.112 | 58.979
13.5 | 1.163 | 0.02373 | -0.112 | 49.013
14 | 1.058 | 0.02704 | -0.111 | 39.121
14.5 | 0.941 | 0.03261 | -0.11 | 28.857
15 | 0.807 | 0.04625 | -0.106 | 17.439

## 150. Re 20M Mach 0.25 (2)
BIGFOIL.COM POLAR EXPORT
GA 37A612
GA 37A612 |  |  |  | Cl Max: | 1.9061 | at alpha= | 18.5 | deg
XFOIL ncrit=9 |  |  |  | L/D Max: | 175.098 | at alpha= | 2 | deg
Re: | 20000000 |  |  | Cd Min: | 0.08437 | at alpha= | -12.5 | deg
Mach: | 0.25 |  |  | Cl=0 at alpha= | -4.0374 | deg
|  |  |  | @ Cl=0.1, Cd= | 0.0049799
|  |  |  | @ Cl=0.4, Cd= | 0.0045173
|  |  |  | @ Cl=0.6, Cd= | 0.0042571
alpha (deg) | Cl | Cd | Cm | Cl/Cd
-12.5 | -0.6112 | 0.08437 | -0.0526 | -7.2443
-12 | -0.7084 | 0.05651 | -0.0804 | -12.5358
-11.5 | -0.8417 | 0.02267 | -0.1026 | -37.1284
-11 | -0.8291 | 0.01443 | -0.1006 | -57.4567
-10.5 | -0.7796 | 0.01174 | -0.0987 | -66.4055
-10 | -0.722 | 0.01044 | -0.0973 | -69.1571
-9.5 | -0.6621 | 0.00954 | -0.0961 | -69.4025
-9 | -0.6013 | 0.00891 | -0.0952 | -67.486
-8.5 | -0.54 | 0.00839 | -0.0944 | -64.3623
-8 | -0.4792 | 0.00792 | -0.0938 | -60.5051
-7.5 | -0.4182 | 0.00747 | -0.0933 | -55.9839
-7 | -0.3572 | 0.00714 | -0.093 | -50.028
-6.5 | -0.2969 | 0.00673 | -0.0927 | -44.1159
-6 | -0.2363 | 0.00638 | -0.0925 | -37.0376
-5.5 | -0.1761 | 0.00606 | -0.0924 | -29.0594
-5 | -0.1159 | 0.00576 | -0.0924 | -20.1215
-4.5 | -0.0556 | 0.00549 | -0.0926 | -10.1275
-4 | 0.0045 | 0.00524 | -0.0927 | 0.85878
-3.5 | 0.0646 | 0.00505 | -0.0929 | 12.7921
-3 | 0.1252 | 0.00493 | -0.0933 | 25.3955
-2.5 | 0.1857 | 0.00482 | -0.0938 | 38.527
-2 | 0.2458 | 0.00473 | -0.0942 | 51.9662
-1.5 | 0.306 | 0.00463 | -0.0947 | 66.0907
-1 | 0.3662 | 0.00454 | -0.0953 | 80.6608
-0.5 | 0.4258 | 0.0045 | -0.0958 | 94.6222
0 | 0.4852 | 0.00447 | -0.0963 | 108.5459
0.5 | 0.5447 | 0.00437 | -0.0968 | 124.6453
1 | 0.6035 | 0.00425 | -0.0972 | 142
1.5 | 0.6612 | 0.0042 | -0.0975 | 157.4286
2 | 0.7179 | 0.0041 | -0.0977 | 175.0976
2.5 | 0.7728 | 0.00443 | -0.0975 | 174.447
3 | 0.825 | 0.00508 | -0.0969 | 162.4016
3.5 | 0.8805 | 0.00523 | -0.0968 | 168.3556
4 | 0.932 | 0.00561 | -0.0961 | 166.1319
4.5 | 0.9828 | 0.006 | -0.0952 | 163.8
5 | 1.0344 | 0.00627 | -0.0941 | 164.9761
6 | 1.1516 | 0.00715 | -0.0952 | 161.0629
6.5 | 1.2055 | 0.00763 | -0.0947 | 157.9948
7 | 1.2585 | 0.00809 | -0.0939 | 155.5624
7.5 | 1.3108 | 0.00859 | -0.0931 | 152.596
8 | 1.3644 | 0.009 | -0.0924 | 151.6
8.5 | 1.4162 | 0.0095 | -0.0914 | 149.0737
9 | 1.4678 | 0.00998 | -0.0904 | 147.0741
9.5 | 1.5166 | 0.01057 | -0.0888 | 143.4816
10 | 1.5618 | 0.01125 | -0.0867 | 138.8267
10.5 | 1.5968 | 0.01213 | -0.0827 | 131.6406
11 | 1.6318 | 0.01313 | -0.0792 | 124.2803
11.5 | 1.6644 | 0.01443 | -0.0757 | 115.343
12 | 1.6982 | 0.01585 | -0.0728 | 107.142
12.5 | 1.7306 | 0.01752 | -0.0701 | 98.7785
13 | 1.7598 | 0.01951 | -0.0673 | 90.1999
13.5 | 1.7853 | 0.02185 | -0.0644 | 81.7071
14 | 1.8081 | 0.02449 | -0.0615 | 73.8301
14.5 | 1.8272 | 0.0274 | -0.0585 | 66.6861
15 | 1.8436 | 0.03059 | -0.0555 | 60.2681
15.5 | 1.8598 | 0.03397 | -0.0528 | 54.7483
16 | 1.8749 | 0.03755 | -0.0503 | 49.9308
16.5 | 1.8861 | 0.04164 | -0.0479 | 45.2954
17 | 1.8961 | 0.04595 | -0.0457 | 41.2644
17.5 | 1.9027 | 0.05071 | -0.0438 | 37.5212
18 | 1.9056 | 0.05603 | -0.0421 | 34.0104
18.5 | 1.9061 | 0.06164 | -0.0406 | 30.9231
19 | 1.901 | 0.06812 | -0.0396 | 27.9066
19.5 | 1.8925 | 0.075 | -0.0389 | 25.2333
20 | 1.8775 | 0.08298 | -0.039 | 22.6259

## 151. Re 20M Mach 0.50 (1)
BIGFOIL.COM POLAR EXPORT
GA 37A612
GA 37A612 |  |  |  | Cl Max: | 1.483 | at alpha= | 7.5 | deg
JavaFoil+Calcfoil stall+Eppler ext transition |  |  |  | L/D Max: | 136.084 | at alpha= | 3.5 | deg
Re: | 20000000 |  |  | Cd Min: | 0.00568 | at alpha= | 0.5 | deg
Mach: | 0.5 |  |  | Cl=0 at alpha= | -4.0909 | deg
|  |  |  | @ Cl=0.1, Cd= | 0.0063065
|  |  |  | @ Cl=0.4, Cd= | 0.0057473
|  |  |  | @ Cl=0.6, Cd= | 0.0057143
alpha (deg) | Cl | Cd | Cm | Cl/Cd
-20 | -0.871 | 0.18471 | -0.037 | -4.715
-19.5 | -0.845 | 0.1631 | -0.038 | -5.182
-19 | -0.819 | 0.14831 | -0.039 | -5.523
-18.5 | -0.793 | 0.14202 | -0.039 | -5.58
-18 | -0.766 | 0.13655 | -0.039 | -5.606
-17.5 | -0.738 | 0.13246 | -0.039 | -5.573
-17 | -0.711 | 0.12984 | -0.039 | -5.473
-16.5 | -0.683 | 0.12619 | -0.039 | -5.412
-16 | -0.656 | 0.11553 | -0.039 | -5.68
-15.5 | -0.629 | 0.10998 | -0.039 | -5.716
-15 | -0.602 | 0.10624 | -0.039 | -5.664
-14.5 | -0.575 | 0.10282 | -0.04 | -5.588
-14 | -0.547 | 0.09955 | -0.04 | -5.5
-13.5 | -0.52 | 0.09654 | -0.041 | -5.39
-13 | -0.493 | 0.08782 | -0.041 | -5.619
-12.5 | -0.466 | 0.08268 | -0.042 | -5.639
-12 | -0.439 | 0.07611 | -0.043 | -5.772
-11.5 | -0.413 | 0.06943 | -0.045 | -5.951
-11 | -0.387 | 0.06311 | -0.047 | -6.127
-10.5 | -0.361 | 0.05664 | -0.051 | -6.377
-10 | -0.339 | 0.0474 | -0.057 | -7.149
-9.5 | -0.364 | 0.0094 | -0.081 | -38.728
-9 | -0.335 | 0.00759 | -0.083 | -44.212
-8.5 | -0.246 | 0.05261 | -0.043 | -4.668
-8 | -0.219 | 0.04695 | -0.047 | -4.661
-7.5 | -0.234 | 0.00791 | -0.086 | -29.51
-7 | -0.2 | 0.0067 | -0.087 | -29.818
-6.5 | -0.166 | 0.00708 | -0.088 | -23.4
-6 | -0.131 | 0.00635 | -0.089 | -20.696
-5.5 | -0.097 | 0.00678 | -0.09 | -14.343
-5 | -0.063 | 0.00648 | -0.092 | -9.709
-4.5 | -0.045 | 0.00586 | -0.093 | -7.698
-4 | 0.01 | 0.00642 | -0.094 | 1.593
-3.5 | 0.075 | 0.00635 | -0.095 | 11.826
-3 | 0.144 | 0.00623 | -0.096 | 23.083
-2.5 | 0.214 | 0.006 | -0.097 | 35.615
-2 | 0.285 | 0.00589 | -0.098 | 48.305
-1.5 | 0.355 | 0.00576 | -0.099 | 61.651
-1 | 0.426 | 0.00574 | -0.1 | 74.175
-0.5 | 0.496 | 0.00581 | -0.101 | 85.412
0 | 0.57 | 0.00574 | -0.102 | 99.213
0.5 | 0.64 | 0.00568 | -0.103 | 112.528
1 | 0.709 | 0.00598 | -0.104 | 118.714
1.5 | 0.779 | 0.00629 | -0.105 | 123.957
2 | 0.849 | 0.00693 | -0.106 | 122.535
2.5 | 0.919 | 0.00686 | -0.108 | 133.931
3 | 0.989 | 0.00729 | -0.109 | 135.732
3.5 | 1.059 | 0.00778 | -0.11 | 136.084
4 | 1.122 | 0.00835 | -0.111 | 134.388
4.5 | 1.189 | 0.00916 | -0.112 | 129.808
5 | 1.252 | 0.00988 | -0.113 | 126.692
5.5 | 1.313 | 0.01095 | -0.114 | 119.88
6 | 1.37 | 0.01199 | -0.115 | 114.205
6.5 | 1.421 | 0.01269 | -0.116 | 111.925
7 | 1.46 | 0.01289 | -0.117 | 113.228
7.5 | 1.483 | 0.01372 | -0.118 | 108.061
8 | 1.478 | 0.01422 | -0.119 | 103.955
8.5 | 1.419 | 0.01535 | -0.12 | 92.403
9 | 0.907 | 0.01651 | -0.121 | 54.958
9.5 | 0.92 | 0.01869 | -0.119 | 49.205
10 | 0.948 | 0.02072 | -0.119 | 45.76
10.5 | 0.979 | 0.02164 | -0.12 | 45.251
11 | 1.002 | 0.02525 | -0.12 | 39.675
11.5 | 1.032 | 0.02637 | -0.12 | 39.125
12 | 1.057 | 0.02936 | -0.12 | 36.016
12.5 | 1.081 | 0.03352 | -0.12 | 32.238

## 152. Re 20M Mach 0.50 (2)
BIGFOIL.COM POLAR EXPORT
GA 37A612
GA 37A612 |  |  |  | Cl Max: | 1.8463 | at alpha= | 10.5 | deg
XFOIL ncrit=9 |  |  |  | L/D Max: | 215.807 | at alpha= | 2.5 | deg
Re: | 20000000 |  |  | Cd Min: | 0.05643 | at alpha= | 12.5 | deg
Mach: | 0.5 |  |  | Cl=0 at alpha= | -99 | deg
|  |  |  | @ Cl=0.1, Cd= | 0.00449
|  |  |  | @ Cl=0.4, Cd= | 0.00449
|  |  |  | @ Cl=0.6, Cd= | 0.0044485
alpha (deg) | Cl | Cd | Cm | Cl/Cd
0 | 0.5597 | 0.00449 | -0.1094 | 124.6548
0.5 | 0.6277 | 0.00442 | -0.11 | 142.0136
1 | 0.695 | 0.00431 | -0.1104 | 161.2529
1.5 | 0.7623 | 0.00418 | -0.1108 | 182.3684
2 | 0.8284 | 0.00403 | -0.111 | 205.5583
2.5 | 0.8956 | 0.00415 | -0.1113 | 215.8072
3.5 | 1.0129 | 0.00532 | -0.1087 | 190.3947
4 | 1.0716 | 0.00565 | -0.1073 | 189.6637
4.5 | 1.1231 | 0.00645 | -0.1044 | 174.124
5 | 1.1783 | 0.00708 | -0.1018 | 166.4266
5.5 | 1.2449 | 0.0078 | -0.1014 | 159.6026
6.5 | 1.3574 | 0.00926 | -0.0957 | 146.5875
7 | 1.4063 | 0.01006 | -0.0914 | 139.7913
7.5 | 1.4553 | 0.01099 | -0.0872 | 132.4204
8 | 1.5037 | 0.01223 | -0.0832 | 122.9518
8.5 | 1.5513 | 0.01381 | -0.0795 | 112.3316
9 | 1.5982 | 0.01569 | -0.0759 | 101.8611
9.5 | 1.6379 | 0.01819 | -0.0718 | 90.044
10 | 1.6745 | 0.02097 | -0.0672 | 79.8522
10.5 | 1.8463 | 0.02101 | -0.063 | 87.8772
11 | 1.8273 | 0.02665 | -0.0536 | 68.5666
11.5 | 1.8017 | 0.03324 | -0.0456 | 54.2028
12.5 | 1.5587 | 0.05643 | -0.0361 | 27.6218