## index
index | Re | Mach | Datasource
1 | 50000 | 0 | JavaFoil+Calcfoil stall+Eppler ext transition
2 | 50000 | 0 | XFOIL ncrit=9
3 | 50000 | 0.1 | JavaFoil+Calcfoil stall+Eppler ext transition
4 | 50000 | 0.1 | XFOIL ncrit=9
5 | 50000 | 0.25 | JavaFoil+Calcfoil stall+Eppler ext transition
6 | 50000 | 0.25 | XFOIL ncrit=9
7 | 50000 | 0.5 | JavaFoil+Calcfoil stall+Eppler ext transition
8 | 50000 | 0.5 | XFOIL ncrit=9
9 | 100000 | 0 | JavaFoil+Calcfoil stall+Eppler ext transition
10 | 100000 | 0 | XFOIL ncrit=9
11 | 100000 | 0.1 | JavaFoil+Calcfoil stall+Eppler ext transition
12 | 100000 | 0.1 | XFOIL ncrit=9
13 | 100000 | 0.25 | JavaFoil+Calcfoil stall+Eppler ext transition
14 | 100000 | 0.25 | XFOIL ncrit=9
15 | 100000 | 0.5 | JavaFoil+Calcfoil stall+Eppler ext transition
16 | 100000 | 0.5 | XFOIL ncrit=9
17 | 250000 | 0 | JavaFoil+Calcfoil stall+Eppler ext transition
18 | 250000 | 0 | XFOIL ncrit=9
19 | 250000 | 0.1 | JavaFoil+Calcfoil stall+Eppler ext transition
20 | 250000 | 0.1 | XFOIL ncrit=9
21 | 250000 | 0.25 | JavaFoil+Calcfoil stall+Eppler ext transition
22 | 250000 | 0.25 | XFOIL ncrit=9
23 | 250000 | 0.5 | JavaFoil+Calcfoil stall+Eppler ext transition
24 | 250000 | 0.5 | XFOIL ncrit=9
25 | 500000 | 0 | JavaFoil+Calcfoil stall+Eppler ext transition
26 | 500000 | 0 | XFOIL ncrit=9
27 | 500000 | 0.1 | JavaFoil+Calcfoil stall+Eppler ext transition
28 | 500000 | 0.1 | XFOIL ncrit=9
29 | 500000 | 0.25 | JavaFoil+Calcfoil stall+Eppler ext transition
30 | 500000 | 0.25 | XFOIL ncrit=9
31 | 500000 | 0.5 | JavaFoil+Calcfoil stall+Eppler ext transition
32 | 500000 | 0.5 | XFOIL ncrit=9
33 | 750000 | 0 | JavaFoil+Calcfoil stall+Eppler ext transition
34 | 750000 | 0 | XFOIL ncrit=9
35 | 750000 | 0.1 | JavaFoil+Calcfoil stall+Eppler ext transition
36 | 750000 | 0.1 | XFOIL ncrit=9
37 | 750000 | 0.25 | JavaFoil+Calcfoil stall+Eppler ext transition
38 | 750000 | 0.25 | XFOIL ncrit=9
39 | 750000 | 0.5 | JavaFoil+Calcfoil stall+Eppler ext transition
40 | 750000 | 0.5 | XFOIL ncrit=9
41 | 1000000 | 0 | JavaFoil+Calcfoil stall+Eppler ext transition
42 | 1000000 | 0 | XFOIL ncrit=9
43 | 1000000 | 0.1 | JavaFoil+Calcfoil stall+Eppler ext transition
44 | 1000000 | 0.1 | XFOIL ncrit=9
45 | 1000000 | 0.25 | JavaFoil+Calcfoil stall+Eppler ext transition
46 | 1000000 | 0.25 | XFOIL ncrit=9
47 | 1000000 | 0.5 | JavaFoil+Calcfoil stall+Eppler ext transition
48 | 1000000 | 0.5 | XFOIL ncrit=9
49 | 2000000 | 0 | JavaFoil+Calcfoil stall+Eppler ext transition
50 | 2000000 | 0 | XFOIL ncrit=9
51 | 2000000 | 0.1 | JavaFoil+Calcfoil stall+Eppler ext transition
52 | 2000000 | 0.1 | XFOIL ncrit=9
53 | 2000000 | 0.25 | JavaFoil+Calcfoil stall+Eppler ext transition
54 | 2000000 | 0.25 | XFOIL ncrit=9
55 | 2000000 | 0.5 | JavaFoil+Calcfoil stall+Eppler ext transition
56 | 2000000 | 0.5 | XFOIL ncrit=9
57 | 3000000 | 0 | JavaFoil+Calcfoil stall+Eppler ext transition
58 | 3000000 | 0 | XFOIL ncrit=9
59 | 3000000 | 0.1 | JavaFoil+Calcfoil stall+Eppler ext transition
60 | 3000000 | 0.1 | XFOIL ncrit=9
61 | 3000000 | 0.25 | JavaFoil+Calcfoil stall+Eppler ext transition
62 | 3000000 | 0.25 | XFOIL ncrit=9
63 | 3000000 | 0.5 | JavaFoil+Calcfoil stall+Eppler ext transition
64 | 3000000 | 0.5 | XFOIL ncrit=9
65 | 4000000 | 0 | JavaFoil+Calcfoil stall+Eppler ext transition
66 | 4000000 | 0 | XFOIL ncrit=9
67 | 4000000 | 0.1 | JavaFoil+Calcfoil stall+Eppler ext transition
68 | 4000000 | 0.1 | XFOIL ncrit=9
69 | 4000000 | 0.25 | JavaFoil+Calcfoil stall+Eppler ext transition
70 | 4000000 | 0.25 | XFOIL ncrit=9
71 | 4000000 | 0.5 | JavaFoil+Calcfoil stall+Eppler ext transition
72 | 4000000 | 0.5 | XFOIL ncrit=9
73 | 5000000 | 0 | JavaFoil+Calcfoil stall+Eppler ext transition
74 | 5000000 | 0 | XFOIL ncrit=9
75 | 5000000 | 0.1 | JavaFoil+Calcfoil stall+Eppler ext transition
76 | 5000000 | 0.1 | XFOIL ncrit=9
77 | 5000000 | 0.25 | JavaFoil+Calcfoil stall+Eppler ext transition
78 | 5000000 | 0.25 | XFOIL ncrit=9
79 | 5000000 | 0.5 | JavaFoil+Calcfoil stall+Eppler ext transition
80 | 5000000 | 0.5 | XFOIL ncrit=9
81 | 6000000 | 0 | JavaFoil+Calcfoil stall+Eppler ext transition
82 | 6000000 | 0 | XFOIL ncrit=9
83 | 6000000 | 0.1 | JavaFoil+Calcfoil stall+Eppler ext transition
84 | 6000000 | 0.1 | XFOIL ncrit=9
85 | 6000000 | 0.25 | JavaFoil+Calcfoil stall+Eppler ext transition
86 | 6000000 | 0.25 | XFOIL ncrit=9
87 | 6000000 | 0.5 | JavaFoil+Calcfoil stall+Eppler ext transition
88 | 6000000 | 0.5 | XFOIL ncrit=9
89 | 7000000 | 0 | JavaFoil+Calcfoil stall+Eppler ext transition
90 | 7000000 | 0 | XFOIL ncrit=9
91 | 7000000 | 0.1 | JavaFoil+Calcfoil stall+Eppler ext transition
92 | 7000000 | 0.1 | XFOIL ncrit=9
93 | 7000000 | 0.25 | JavaFoil+Calcfoil stall+Eppler ext transition
94 | 7000000 | 0.25 | XFOIL ncrit=9
95 | 7000000 | 0.5 | JavaFoil+Calcfoil stall+Eppler ext transition
96 | 7000000 | 0.5 | XFOIL ncrit=9
97 | 8000000 | 0 | JavaFoil+Calcfoil stall+Eppler ext transition
98 | 8000000 | 0 | XFOIL ncrit=9
99 | 8000000 | 0.1 | JavaFoil+Calcfoil stall+Eppler ext transition
100 | 8000000 | 0.1 | XFOIL ncrit=9
101 | 8000000 | 0.25 | JavaFoil+Calcfoil stall+Eppler ext transition
102 | 8000000 | 0.25 | XFOIL ncrit=9
103 | 8000000 | 0.5 | JavaFoil+Calcfoil stall+Eppler ext transition
104 | 8000000 | 0.5 | XFOIL ncrit=9
105 | 10000000 | 0 | JavaFoil+Calcfoil stall+Eppler ext transition
106 | 10000000 | 0 | XFOIL ncrit=9
107 | 10000000 | 0.1 | JavaFoil+Calcfoil stall+Eppler ext transition
108 | 10000000 | 0.1 | XFOIL ncrit=9
109 | 10000000 | 0.25 | JavaFoil+Calcfoil stall+Eppler ext transition
110 | 10000000 | 0.25 | XFOIL ncrit=9
111 | 10000000 | 0.5 | JavaFoil+Calcfoil stall+Eppler ext transition
112 | 10000000 | 0.5 | XFOIL ncrit=9
113 | 12000000 | 0 | JavaFoil+Calcfoil stall+Eppler ext transition
114 | 12000000 | 0 | XFOIL ncrit=9
115 | 12000000 | 0.1 | JavaFoil+Calcfoil stall+Eppler ext transition
116 | 12000000 | 0.1 | XFOIL ncrit=9
117 | 12000000 | 0.25 | JavaFoil+Calcfoil stall+Eppler ext transition
118 | 12000000 | 0.25 | XFOIL ncrit=9
119 | 12000000 | 0.5 | JavaFoil+Calcfoil stall+Eppler ext transition
120 | 12000000 | 0.5 | XFOIL ncrit=9
121 | 14000000 | 0 | JavaFoil+Calcfoil stall+Eppler ext transition
122 | 14000000 | 0 | XFOIL ncrit=9
123 | 14000000 | 0.1 | JavaFoil+Calcfoil stall+Eppler ext transition
124 | 14000000 | 0.1 | XFOIL ncrit=9
125 | 14000000 | 0.25 | JavaFoil+Calcfoil stall+Eppler ext transition
126 | 14000000 | 0.25 | XFOIL ncrit=9
127 | 14000000 | 0.5 | JavaFoil+Calcfoil stall+Eppler ext transition
128 | 14000000 | 0.5 | XFOIL ncrit=9
129 | 16000000 | 0 | JavaFoil+Calcfoil stall+Eppler ext transition
130 | 16000000 | 0 | XFOIL ncrit=9
131 | 16000000 | 0.1 | JavaFoil+Calcfoil stall+Eppler ext transition
132 | 16000000 | 0.1 | XFOIL ncrit=9
133 | 16000000 | 0.25 | JavaFoil+Calcfoil stall+Eppler ext transition
134 | 16000000 | 0.25 | XFOIL ncrit=9
135 | 16000000 | 0.5 | JavaFoil+Calcfoil stall+Eppler ext transition
136 | 16000000 | 0.5 | XFOIL ncrit=9
137 | 18000000 | 0 | JavaFoil+Calcfoil stall+Eppler ext transition
138 | 18000000 | 0 | XFOIL ncrit=9
139 | 18000000 | 0.1 | JavaFoil+Calcfoil stall+Eppler ext transition
140 | 18000000 | 0.1 | XFOIL ncrit=9
141 | 18000000 | 0.25 | JavaFoil+Calcfoil stall+Eppler ext transition
142 | 18000000 | 0.25 | XFOIL ncrit=9
143 | 18000000 | 0.5 | JavaFoil+Calcfoil stall+Eppler ext transition
144 | 18000000 | 0.5 | XFOIL ncrit=9
145 | 20000000 | 0 | JavaFoil+Calcfoil stall+Eppler ext transition
146 | 20000000 | 0 | XFOIL ncrit=9
147 | 20000000 | 0.1 | JavaFoil+Calcfoil stall+Eppler ext transition
148 | 20000000 | 0.1 | XFOIL ncrit=9
149 | 20000000 | 0.25 | JavaFoil+Calcfoil stall+Eppler ext transition
150 | 20000000 | 0.25 | XFOIL ncrit=9
151 | 20000000 | 0.5 | JavaFoil+Calcfoil stall+Eppler ext transition
152 | 20000000 | 0.5 | XFOIL ncrit=9

## 1. Re 50k Mach 0.00 (1)
BIGFOIL.COM POLAR EXPORT
NACA65-311 a=0.5
NACA65-311 a=0.5 |  |  |  | Cl Max: | 0.906 | at alpha= | 10 | deg
JavaFoil+Calcfoil stall+Eppler ext transition |  |  |  | L/D Max: | 35.57 | at alpha= | 4.5 | deg
Re: | 50000 |  |  | Cd Min: | 0.01626 | at alpha= | -1 | deg
Mach: | 0 |  |  | Cl=0 at alpha= | -1.9397 | deg
|  |  |  | @ Cl=0.1, Cd= | 0.016299
|  |  |  | @ Cl=0.4, Cd= | 0.017684
|  |  |  | @ Cl=0.6, Cd= | 0.01974
alpha (deg) | Cl | Cd | Cm | Cl/Cd
-16.5 | -0.42 | 0.36704 | -0.007 | -1.145
-16 | -0.441 | 0.34509 | -0.007 | -1.277
-15.5 | -0.461 | 0.29613 | -0.007 | -1.558
-15 | -0.482 | 0.27692 | -0.007 | -1.741
-14.5 | -0.502 | 0.26791 | -0.007 | -1.874
-14 | -0.521 | 0.23424 | -0.007 | -2.226
-13.5 | -0.539 | 0.20822 | -0.008 | -2.591
-13 | -0.556 | 0.1884 | -0.008 | -2.95
-12.5 | -0.567 | 0.17067 | -0.008 | -3.32
-12 | -0.573 | 0.16284 | -0.008 | -3.517
-11.5 | -0.576 | 0.14842 | -0.009 | -3.88
-11 | -0.576 | 0.12637 | -0.009 | -4.556
-10.5 | -0.572 | 0.12339 | -0.01 | -4.636
-10 | -0.565 | 0.11037 | -0.01 | -5.115
-9.5 | -0.553 | 0.10058 | -0.01 | -5.498
-9 | -0.537 | 0.09033 | -0.011 | -5.949
-8.5 | -0.518 | 0.08158 | -0.011 | -6.344
-8 | -0.494 | 0.07616 | -0.011 | -6.483
-7.5 | -0.466 | 0.06885 | -0.011 | -6.771
-7 | -0.435 | 0.06437 | -0.012 | -6.759
-6.5 | -0.401 | 0.05893 | -0.012 | -6.799
-6 | -0.363 | 0.05462 | -0.012 | -6.653
-5.5 | -0.323 | 0.05098 | -0.013 | -6.33
-5 | -0.281 | 0.04795 | -0.013 | -5.85
-4.5 | -0.237 | 0.04506 | -0.013 | -5.258
-4 | -0.192 | 0.04248 | -0.014 | -4.527
-3.5 | -0.147 | 0.04056 | -0.015 | -3.619
-3 | -0.101 | 0.03887 | -0.016 | -2.587
-2.5 | -0.054 | 0.03749 | -0.016 | -1.434
-2 | -0.007 | 0.03639 | -0.017 | -0.179
-1.5 | 0.051 | 0.01649 | -0.037 | 3.086
-1 | 0.11 | 0.01626 | -0.037 | 6.748
-0.5 | 0.169 | 0.01627 | -0.038 | 10.392
0 | 0.22 | 0.01663 | -0.038 | 13.219
0.5 | 0.276 | 0.01689 | -0.039 | 16.328
1 | 0.331 | 0.01719 | -0.039 | 19.279
1.5 | 0.387 | 0.01758 | -0.04 | 21.999
2 | 0.442 | 0.01802 | -0.04 | 24.517
2.5 | 0.494 | 0.01855 | -0.041 | 26.659
3 | 0.548 | 0.0191 | -0.041 | 28.66
3.5 | 0.6 | 0.01974 | -0.042 | 30.378
4 | 0.68 | 0.01988 | -0.044 | 34.186
4.5 | 0.732 | 0.02058 | -0.045 | 35.57
5 | 0.646 | 0.04151 | -0.021 | 15.557
5.5 | 0.687 | 0.04448 | -0.02 | 15.436
6 | 0.725 | 0.04744 | -0.019 | 15.278
6.5 | 0.761 | 0.05084 | -0.019 | 14.961
7 | 0.793 | 0.05539 | -0.019 | 14.324
7.5 | 0.823 | 0.0601 | -0.018 | 13.689
8 | 0.848 | 0.06592 | -0.018 | 12.868
8.5 | 0.87 | 0.0713 | -0.018 | 12.197
9 | 0.887 | 0.07768 | -0.018 | 11.414
9.5 | 0.899 | 0.08372 | -0.017 | 10.737
10 | 0.906 | 0.0942 | -0.017 | 9.618
10.5 | 0.902 | 0.10223 | -0.017 | 8.822
11 | 0.892 | 0.11637 | -0.017 | 7.666
11.5 | 0.877 | 0.12124 | -0.017 | 7.233
12 | 0.857 | 0.13494 | -0.017 | 6.351
12.5 | 0.833 | 0.151 | -0.016 | 5.516
13 | 0.806 | 0.16824 | -0.016 | 4.788
13.5 | 0.776 | 0.18149 | -0.016 | 4.274
14 | 0.744 | 0.1985 | -0.016 | 3.747
14.5 | 0.711 | 0.22011 | -0.016 | 3.23
15 | 0.677 | 0.23539 | -0.016 | 2.878

## 2. Re 50k Mach 0.00 (2)
BIGFOIL.COM POLAR EXPORT
NACA65-311 a=0.5
NACA65-311 a=0.5 |  |  |  | Cl Max: | 1.0427 | at alpha= | 9.5 | deg
XFOIL ncrit=9 |  |  |  | L/D Max: | 25.8711 | at alpha= | 7 | deg
Re: | 50000 |  |  | Cd Min: | 0.24509 | at alpha= | -20 | deg
Mach: | 0 |  |  | Cl=0 at alpha= | 1.5332 | deg
|  |  |  | @ Cl=0.1, Cd= | 0.031675
|  |  |  | @ Cl=0.4, Cd= | 0.048689
|  |  |  | @ Cl=0.6, Cd= | 0.051187
alpha (deg) | Cl | Cd | Cm | Cl/Cd
-20 | -0.6933 | 0.24509 | 0.0416 | -2.8288
-19.5 | -0.6848 | 0.24501 | 0.0354 | -2.795
-19 | -0.6617 | 0.23326 | 0.0326 | -2.8367
-18.5 | -0.6414 | 0.22559 | 0.0295 | -2.8432
-18 | -0.6301 | 0.22242 | 0.0242 | -2.8329
-17.5 | -0.6175 | 0.21666 | 0.0196 | -2.8501
-17 | -0.5923 | 0.20646 | 0.0178 | -2.8688
-16.5 | -0.5833 | 0.20291 | 0.0128 | -2.8747
-16 | -0.5652 | 0.1944 | 0.0096 | -2.9074
-15.5 | -0.548 | 0.1876 | 0.0066 | -2.9211
-15 | -0.538 | 0.18156 | 0.0026 | -2.9632
-14.5 | -0.525 | 0.17563 | -0.0005 | -2.9892
-14 | -0.506 | 0.16711 | -0.0028 | -3.0279
-13.5 | -0.5146 | 0.165 | -0.0081 | -3.1188
-13 | -0.4869 | 0.15462 | -0.009 | -3.149
-12.5 | -0.4715 | 0.14687 | -0.0111 | -3.2103
-12 | -0.461 | 0.14012 | -0.0134 | -3.29
-11.5 | -0.454 | 0.13383 | -0.0157 | -3.3924
-11 | -0.4561 | 0.12853 | -0.0185 | -3.5486
-10.5 | -0.4352 | 0.12015 | -0.019 | -3.6221
-10 | -0.4334 | 0.11463 | -0.0205 | -3.7809
-9.5 | -0.4165 | 0.10752 | -0.0203 | -3.8737
-9 | -0.4207 | 0.10271 | -0.0206 | -4.096
-8.5 | -0.3846 | 0.09493 | -0.0177 | -4.0514
-8 | -0.3672 | 0.0892 | -0.0155 | -4.1166
-7 | -0.3313 | 0.07852 | -0.0093 | -4.2193
-5 | -0.5489 | 0.04868 | -0.0237 | -11.2757
-4.5 | -0.5081 | 0.04176 | -0.0228 | -12.1671
-4 | -0.4645 | 0.03677 | -0.0214 | -12.6326
-3.5 | -0.4205 | 0.03334 | -0.0198 | -12.6125
-3 | -0.374 | 0.03061 | -0.0179 | -12.2182
-2.5 | -0.3291 | 0.02861 | -0.0157 | -11.503
-2 | -0.2853 | 0.02694 | -0.0136 | -10.5902
-1.5 | -0.2047 | 0.02363 | -0.0129 | -8.6627
-1 | -0.1818 | 0.02372 | -0.0098 | -7.6644
-0.5 | -0.1503 | 0.02416 | -0.0081 | -6.221
0 | -0.1149 | 0.02483 | -0.007 | -4.6275
0.5 | -0.078 | 0.02568 | -0.0063 | -3.0374
1 | -0.0405 | 0.02667 | -0.0057 | -1.5186
1.5 | -0.0025 | 0.0278 | -0.0054 | -0.089928
2 | 0.0351 | 0.02907 | -0.0051 | 1.2074
2.5 | 0.0724 | 0.03049 | -0.0049 | 2.3745
3 | 0.1092 | 0.03207 | -0.0049 | 3.4051
3.5 | 0.1451 | 0.03382 | -0.0049 | 4.2904
4 | 0.1801 | 0.03576 | -0.0051 | 5.0364
4.5 | 0.2139 | 0.03792 | -0.0055 | 5.6408
5 | 0.2463 | 0.04033 | -0.006 | 6.1071
5.5 | 0.2773 | 0.04305 | -0.0067 | 6.4413
6 | 0.3199 | 0.04701 | -0.0104 | 6.8049
6.5 | 0.5875 | 0.05262 | -0.0382 | 11.165
7 | 0.7826 | 0.03025 | -0.0143 | 25.8711
8 | 0.9536 | 0.04035 | -0.017 | 23.6332
8.5 | 1.0123 | 0.04728 | -0.0166 | 21.4107
9 | 1.04 | 0.05455 | -0.0135 | 19.0651
9.5 | 1.0427 | 0.06193 | -0.0082 | 16.8368
10 | 1.0309 | 0.07103 | -0.0041 | 14.5136
10.5 | 0.9805 | 0.07883 | 0.0006 | 12.4382
11.5 | 0.838 | 0.10734 | -0.0117 | 7.807
12 | 0.7377 | 0.14458 | -0.0453 | 5.1024
13 | 0.7503 | 0.16064 | -0.049 | 4.6707
13.5 | 0.7606 | 0.16765 | -0.0505 | 4.5368
14 | 0.7938 | 0.17889 | -0.0511 | 4.4374
14.5 | 0.7907 | 0.18448 | -0.0544 | 4.2861

## 3. Re 50k Mach 0.10 (1)
BIGFOIL.COM POLAR EXPORT
NACA65-311 a=0.5
NACA65-311 a=0.5 |  |  |  | Cl Max: | 0.9 | at alpha= | 10 | deg
JavaFoil+Calcfoil stall+Eppler ext transition |  |  |  | L/D Max: | 35.569 | at alpha= | 4.5 | deg
Re: | 50000 |  |  | Cd Min: | 0.01629 | at alpha= | -1 | deg
Mach: | 0.1 |  |  | Cl=0 at alpha= | -1.9397 | deg
|  |  |  | @ Cl=0.1, Cd= | 0.016336
|  |  |  | @ Cl=0.4, Cd= | 0.01774
|  |  |  | @ Cl=0.6, Cd= | 0.019824
alpha (deg) | Cl | Cd | Cm | Cl/Cd
-16 | -0.396 | 0.3801 | -0.007 | -1.043
-15.5 | -0.42 | 0.34051 | -0.007 | -1.233
-15 | -0.443 | 0.3096 | -0.007 | -1.432
-14.5 | -0.466 | 0.2801 | -0.007 | -1.665
-14 | -0.489 | 0.2409 | -0.007 | -2.03
-13.5 | -0.511 | 0.22387 | -0.008 | -2.281
-13 | -0.53 | 0.19992 | -0.008 | -2.653
-12.5 | -0.545 | 0.18762 | -0.008 | -2.904
-12 | -0.554 | 0.17024 | -0.008 | -3.254
-11.5 | -0.56 | 0.15534 | -0.009 | -3.606
-11 | -0.563 | 0.14006 | -0.009 | -4.02
-10.5 | -0.562 | 0.12639 | -0.009 | -4.446
-10 | -0.557 | 0.11034 | -0.01 | -5.047
-9.5 | -0.547 | 0.1059 | -0.01 | -5.17
-9 | -0.534 | 0.0929 | -0.01 | -5.744
-8.5 | -0.515 | 0.08307 | -0.011 | -6.204
-8 | -0.493 | 0.07621 | -0.011 | -6.466
-7.5 | -0.466 | 0.06977 | -0.011 | -6.68
-7 | -0.436 | 0.06545 | -0.012 | -6.654
-6.5 | -0.402 | 0.0596 | -0.012 | -6.737
-6 | -0.365 | 0.05512 | -0.012 | -6.613
-5.5 | -0.324 | 0.0515 | -0.013 | -6.289
-5 | -0.282 | 0.04808 | -0.013 | -5.857
-4.5 | -0.238 | 0.04528 | -0.014 | -5.255
-4 | -0.193 | 0.04265 | -0.014 | -4.53
-3.5 | -0.147 | 0.04067 | -0.015 | -3.626
-3 | -0.101 | 0.03895 | -0.016 | -2.594
-2.5 | -0.054 | 0.03754 | -0.016 | -1.439
-2 | -0.007 | 0.03643 | -0.017 | -0.18
-1.5 | 0.051 | 0.01656 | -0.037 | 3.088
-1 | 0.11 | 0.01629 | -0.037 | 6.77
-0.5 | 0.17 | 0.01629 | -0.038 | 10.431
0 | 0.221 | 0.01736 | -0.038 | 12.724
0.5 | 0.277 | 0.01692 | -0.039 | 16.379
1 | 0.333 | 0.01727 | -0.039 | 19.288
1.5 | 0.389 | 0.01765 | -0.04 | 22.011
2 | 0.444 | 0.0181 | -0.04 | 24.511
2.5 | 0.497 | 0.01859 | -0.041 | 26.723
3 | 0.55 | 0.01916 | -0.041 | 28.716
3.5 | 0.602 | 0.01985 | -0.042 | 30.346
4 | 0.683 | 0.01996 | -0.044 | 34.199
4.5 | 0.735 | 0.02067 | -0.045 | 35.569
5 | 0.649 | 0.04165 | -0.021 | 15.577
5.5 | 0.69 | 0.04467 | -0.02 | 15.438
6 | 0.728 | 0.04768 | -0.019 | 15.263
6.5 | 0.763 | 0.05153 | -0.019 | 14.813
7 | 0.796 | 0.05563 | -0.019 | 14.304
7.5 | 0.824 | 0.05969 | -0.018 | 13.812
8 | 0.849 | 0.06593 | -0.018 | 12.881
8.5 | 0.869 | 0.07189 | -0.018 | 12.094
9 | 0.885 | 0.07776 | -0.018 | 11.381
9.5 | 0.895 | 0.08595 | -0.017 | 10.419
10 | 0.9 | 0.09463 | -0.017 | 9.514
10.5 | 0.893 | 0.10695 | -0.017 | 8.351
11 | 0.88 | 0.11659 | -0.017 | 7.547
11.5 | 0.861 | 0.12904 | -0.017 | 6.671
12 | 0.837 | 0.14065 | -0.016 | 5.949
12.5 | 0.808 | 0.15857 | -0.016 | 5.097
13 | 0.776 | 0.17894 | -0.016 | 4.338
13.5 | 0.742 | 0.18624 | -0.016 | 3.983
14 | 0.706 | 0.2111 | -0.016 | 3.343
14.5 | 0.668 | 0.24425 | -0.017 | 2.737
15 | 0.631 | 0.2419 | -0.017 | 2.608

## 4. Re 50k Mach 0.10 (2)
BIGFOIL.COM POLAR EXPORT
NACA65-311 a=0.5
NACA65-311 a=0.5 |  |  |  | Cl Max: | 1.0403 | at alpha= | 9 | deg
XFOIL ncrit=9 |  |  |  | L/D Max: | 25.5258 | at alpha= | 7 | deg
Re: | 50000 |  |  | Cd Min: | 0.2468 | at alpha= | -19.5 | deg
Mach: | 0.1 |  |  | Cl=0 at alpha= | 1.5451 | deg
|  |  |  | @ Cl=0.1, Cd= | 0.031802
|  |  |  | @ Cl=0.4, Cd= | 0.049501
|  |  |  | @ Cl=0.6, Cd= | 0.051245
alpha (deg) | Cl | Cd | Cm | Cl/Cd
-20 | -0.6957 | 0.24614 | 0.0417 | -2.8264
-19.5 | -0.6881 | 0.2468 | 0.0354 | -2.7881
-19 | -0.6623 | 0.23335 | 0.0331 | -2.8382
-18.5 | -0.6429 | 0.22625 | 0.0297 | -2.8415
-18 | -0.6328 | 0.22384 | 0.0241 | -2.827
-17.5 | -0.615 | 0.21547 | 0.0205 | -2.8542
-17 | -0.5931 | 0.20699 | 0.0179 | -2.8654
-16.5 | -0.5858 | 0.20421 | 0.0126 | -2.8686
-16 | -0.5642 | 0.19444 | 0.01 | -2.9017
-15.5 | -0.5494 | 0.1884 | 0.0065 | -2.9161
-15 | -0.5351 | 0.18128 | 0.0031 | -2.9518
-14.5 | -0.5273 | 0.17673 | -0.0009 | -2.9836
-14 | -0.5053 | 0.16746 | -0.0028 | -3.0174
-13.5 | -0.5175 | 0.16618 | -0.0086 | -3.1141
-13 | -0.4889 | 0.15554 | -0.0094 | -3.1432
-12.5 | -0.4712 | 0.14738 | -0.0112 | -3.1972
-12 | -0.4607 | 0.14064 | -0.0135 | -3.2757
-11.5 | -0.4557 | 0.13461 | -0.0161 | -3.3853
-11 | -0.4592 | 0.12948 | -0.019 | -3.5465
-10.5 | -0.4305 | 0.12027 | -0.0188 | -3.5794
-10 | -0.437 | 0.11553 | -0.021 | -3.7826
-9.5 | -0.4197 | 0.10834 | -0.0208 | -3.8739
-9 | -0.3982 | 0.10122 | -0.0196 | -3.934
-8.5 | -0.3809 | 0.09516 | -0.0178 | -4.0027
-8 | -0.3671 | 0.08966 | -0.0157 | -4.0944
-7 | -0.3297 | 0.07875 | -0.0096 | -4.1867
-5 | -0.5527 | 0.04914 | -0.0236 | -11.2475
-4.5 | -0.5117 | 0.0423 | -0.0229 | -12.0969
-4 | -0.4683 | 0.03717 | -0.0215 | -12.5989
-3.5 | -0.4242 | 0.03367 | -0.0199 | -12.5988
-3 | -0.3775 | 0.03087 | -0.018 | -12.2287
-2.5 | -0.3321 | 0.0288 | -0.0159 | -11.5312
-1.5 | -0.2056 | 0.02375 | -0.0131 | -8.6568
-1 | -0.1833 | 0.02382 | -0.0099 | -7.6952
-0.5 | -0.1518 | 0.02425 | -0.0081 | -6.2598
0 | -0.1164 | 0.02491 | -0.007 | -4.6728
0.5 | -0.0793 | 0.02575 | -0.0063 | -3.0796
1 | -0.0416 | 0.02675 | -0.0057 | -1.5551
1.5 | -0.0034 | 0.02788 | -0.0053 | -0.12195
2 | 0.0343 | 0.02916 | -0.005 | 1.1763
2.5 | 0.0718 | 0.03059 | -0.0049 | 2.3472
3 | 0.1088 | 0.03218 | -0.0048 | 3.381
3.5 | 0.1448 | 0.03393 | -0.0049 | 4.2676
4 | 0.18 | 0.03589 | -0.0051 | 5.0153
4.5 | 0.2139 | 0.03807 | -0.0055 | 5.6186
5 | 0.2464 | 0.0405 | -0.006 | 6.084
5.5 | 0.2775 | 0.04324 | -0.0067 | 6.4177
6 | 0.3387 | 0.04842 | -0.0141 | 6.995
6.5 | 0.5864 | 0.05279 | -0.0378 | 11.1082
7 | 0.7816 | 0.03062 | -0.0135 | 25.5258
7.5 | 0.8631 | 0.0351 | -0.0138 | 24.5897
8 | 0.9579 | 0.0409 | -0.0166 | 23.4205
8.5 | 1.0138 | 0.04788 | -0.0158 | 21.1738
9 | 1.0403 | 0.0553 | -0.0127 | 18.8119
9.5 | 1.0398 | 0.0626 | -0.0074 | 16.6102
10 | 1.0202 | 0.07131 | -0.0029 | 14.3065
10.5 | 0.9803 | 0.07938 | 0.0011 | 12.3495
11 | 0.907 | 0.09011 | -0.0006 | 10.0655
13 | 0.7527 | 0.16145 | -0.0492 | 4.6621
13.5 | 0.759 | 0.16803 | -0.0509 | 4.5171
14 | 0.7865 | 0.1781 | -0.0519 | 4.4161

## 5. Re 50k Mach 0.25 (1)
BIGFOIL.COM POLAR EXPORT
NACA65-311 a=0.5
NACA65-311 a=0.5 |  |  |  | Cl Max: | 0.866 | at alpha= | 9 | deg
JavaFoil+Calcfoil stall+Eppler ext transition |  |  |  | L/D Max: | 34.183 | at alpha= | 4 | deg
Re: | 50000 |  |  | Cd Min: | 0.01645 | at alpha= | -1 | deg
Mach: | 0.25 |  |  | Cl=0 at alpha= | -1.9286 | deg
|  |  |  | @ Cl=0.1, Cd= | 0.019927
|  |  |  | @ Cl=0.4, Cd= | 0.36632
|  |  |  | @ Cl=0.6, Cd= | 0.36632
alpha (deg) | Cl | Cd | Cm | Cl/Cd
-14 | -0.155 | 0.722 | -0.008 | -0.215
-13.5 | -0.233 | 0.49693 | -0.008 | -0.469
-13 | -0.295 | 0.37807 | -0.008 | -0.781
-12.5 | -0.345 | 0.31121 | -0.008 | -1.109
-12 | -0.386 | 0.25735 | -0.008 | -1.499
-11.5 | -0.421 | 0.21227 | -0.009 | -1.984
-11 | -0.451 | 0.17716 | -0.009 | -2.544
-10.5 | -0.474 | 0.15641 | -0.009 | -3.028
-10 | -0.49 | 0.13989 | -0.01 | -3.501
-9.5 | -0.499 | 0.11549 | -0.01 | -4.317
-9 | -0.5 | 0.10279 | -0.011 | -4.863
-8.5 | -0.494 | 0.09396 | -0.011 | -5.255
-8 | -0.481 | 0.08571 | -0.011 | -5.608
-7.5 | -0.461 | 0.07475 | -0.012 | -6.168
-7 | -0.436 | 0.0696 | -0.012 | -6.258
-6.5 | -0.405 | 0.06282 | -0.012 | -6.444
-6 | -0.37 | 0.05758 | -0.013 | -6.422
-5.5 | -0.33 | 0.05277 | -0.013 | -6.248
-5 | -0.287 | 0.04886 | -0.013 | -5.882
-4.5 | -0.243 | 0.04573 | -0.014 | -5.321
-4 | -0.198 | 0.04317 | -0.014 | -4.583
-3.5 | -0.151 | 0.041 | -0.015 | -3.688
-3 | -0.104 | 0.03914 | -0.016 | -2.648
-2.5 | -0.055 | 0.03785 | -0.016 | -1.465
-2 | -0.007 | 0.03663 | -0.017 | -0.184
-1.5 | 0.042 | 0.03544 | -0.019 | 1.196
-1 | 0.113 | 0.01645 | -0.038 | 6.886
-0.5 | 0.174 | 0.01646 | -0.039 | 10.603
0 | 0.226 | 0.01766 | -0.039 | 12.816
0.5 | 0.284 | 0.01793 | -0.04 | 15.843
1 | 0.341 | 0.0176 | -0.04 | 19.389
1.5 | 0.398 | 0.01799 | -0.041 | 22.142
2 | 0.455 | 0.0185 | -0.041 | 24.571
2.5 | 0.509 | 0.01901 | -0.042 | 26.774
3 | 0.564 | 0.01962 | -0.042 | 28.736
3.5 | 0.617 | 0.02034 | -0.043 | 30.333
4 | 0.699 | 0.02046 | -0.046 | 34.183
4.5 | 0.623 | 0.03933 | -0.023 | 15.832
5 | 0.665 | 0.04196 | -0.021 | 15.844
5.5 | 0.706 | 0.04496 | -0.02 | 15.698
6 | 0.743 | 0.04869 | -0.019 | 15.269
6.5 | 0.777 | 0.05286 | -0.019 | 14.708
7 | 0.807 | 0.05715 | -0.019 | 14.123
7.5 | 0.832 | 0.0639 | -0.019 | 13.012
8 | 0.85 | 0.06884 | -0.018 | 12.346
8.5 | 0.861 | 0.07698 | -0.018 | 11.191
9 | 0.866 | 0.0834 | -0.018 | 10.381
9.5 | 0.862 | 0.09705 | -0.017 | 8.882
10 | 0.849 | 0.10706 | -0.017 | 7.928
10.5 | 0.816 | 0.12732 | -0.016 | 6.412
11 | 0.773 | 0.14433 | -0.016 | 5.356
11.5 | 0.72 | 0.16292 | -0.016 | 4.417
12 | 0.657 | 0.1905 | -0.017 | 3.451
12.5 | 0.587 | 0.23067 | -0.016 | 2.546
13 | 0.511 | 0.2763 | -0.015 | 1.85
13.5 | 0.429 | 0.32113 | -0.015 | 1.337
14 | 0.342 | 0.36632 | -0.017 | 0.933

## 6. Re 50k Mach 0.25 (2)
BIGFOIL.COM POLAR EXPORT
NACA65-311 a=0.5
NACA65-311 a=0.5 |  |  |  | Cl Max: | 1.039 | at alpha= | 9 | deg
XFOIL ncrit=9 |  |  |  | L/D Max: | 24.0391 | at alpha= | 7.5 | deg
Re: | 50000 |  |  | Cd Min: | 0.17879 | at alpha= | 14 | deg
Mach: | 0.25 |  |  | Cl=0 at alpha= | 1.6124 | deg
|  |  |  | @ Cl=0.1, Cd= | 0.032497
|  |  |  | @ Cl=0.4, Cd= | 0.048136
|  |  |  | @ Cl=0.6, Cd= | 0.053188
alpha (deg) | Cl | Cd | Cm | Cl/Cd
-4.5 | -0.5302 | 0.04531 | -0.0233 | -11.7016
-4 | -0.4892 | 0.03948 | -0.0221 | -12.3911
-3.5 | -0.4449 | 0.03551 | -0.0206 | -12.5289
-3 | -0.3969 | 0.0323 | -0.0188 | -12.2879
-2.5 | -0.3489 | 0.02994 | -0.0166 | -11.6533
-2 | -0.3023 | 0.0282 | -0.0143 | -10.7199
-1.5 | -0.2107 | 0.0244 | -0.0143 | -8.6352
-1 | -0.1907 | 0.02435 | -0.0103 | -7.8316
-0.5 | -0.16 | 0.02471 | -0.0081 | -6.4751
0 | -0.1242 | 0.02535 | -0.0069 | -4.8994
0.5 | -0.0864 | 0.02619 | -0.006 | -3.299
1 | -0.0478 | 0.02719 | -0.0054 | -1.758
1.5 | -0.0087 | 0.02835 | -0.005 | -0.30688
2 | 0.03 | 0.02966 | -0.0048 | 1.0115
2.5 | 0.0684 | 0.03113 | -0.0046 | 2.1972
3 | 0.1063 | 0.03277 | -0.0046 | 3.2438
3.5 | 0.1432 | 0.03459 | -0.0047 | 4.1399
4 | 0.1791 | 0.03662 | -0.005 | 4.8908
4.5 | 0.2138 | 0.03888 | -0.0054 | 5.499
5 | 0.2469 | 0.04141 | -0.0059 | 5.9623
5.5 | 0.2785 | 0.04427 | -0.0068 | 6.2909
6 | 0.5246 | 0.0521 | -0.0358 | 10.0691
6.5 | 0.6098 | 0.05333 | -0.0376 | 11.4345
7 | 0.7797 | 0.03249 | -0.0102 | 23.9982
7.5 | 0.8981 | 0.03736 | -0.0128 | 24.0391
8 | 0.9751 | 0.04383 | -0.0137 | 22.2473
8.5 | 1.0136 | 0.05096 | -0.011 | 19.8901
9 | 1.039 | 0.05926 | -0.0086 | 17.5329
9.5 | 1.0191 | 0.06582 | -0.0027 | 15.4831
10 | 0.9723 | 0.07316 | 0.0024 | 13.29
10.5 | 0.9288 | 0.08245 | 0.003 | 11.265
11 | 0.8897 | 0.094 | -0.0006 | 9.4649
11.5 | 0.84 | 0.11082 | -0.0105 | 7.5799
12 | 0.7471 | 0.1489 | -0.0461 | 5.0175
13 | 0.7661 | 0.16597 | -0.0502 | 4.6159
13.5 | 0.7575 | 0.1708 | -0.0532 | 4.435
14 | 0.7745 | 0.17879 | -0.0551 | 4.3319

## 7. Re 50k Mach 0.50 (1)
BIGFOIL.COM POLAR EXPORT
NACA65-311 a=0.5
NACA65-311 a=0.5 |  |  |  | Cl Max: | 1.156 | at alpha= | 20 | deg
JavaFoil+Calcfoil stall+Eppler ext transition |  |  |  | L/D Max: | 32.854 | at alpha= | 4 | deg
Re: | 50000 |  |  | Cd Min: | 0.0172 | at alpha= | -0.5 | deg
Mach: | 0.5 |  |  | Cl=0 at alpha= | -1.9273 | deg
|  |  |  | @ Cl=0.1, Cd= | 0.023717
|  |  |  | @ Cl=0.4, Cd= | 0.019888
|  |  |  | @ Cl=0.6, Cd= | 0.02189
alpha (deg) | Cl | Cd | Cm | Cl/Cd
-20 | -0.971 | 0.42674 | -0.011 | -2.276
-19.5 | -0.945 | 0.4198 | -0.011 | -2.25
-19 | -0.919 | 0.39739 | -0.011 | -2.312
-18.5 | -0.892 | 0.39933 | -0.012 | -2.235
-18 | -0.866 | 0.4092 | -0.012 | -2.117
-17.5 | -0.84 | 0.40467 | -0.012 | -2.076
-17 | -0.812 | 0.36361 | -0.012 | -2.233
-16.5 | -0.785 | 0.35451 | -0.012 | -2.215
-16 | -0.759 | 0.34702 | -0.012 | -2.187
-15.5 | -0.732 | 0.34418 | -0.013 | -2.128
-15 | -0.706 | 0.31972 | -0.013 | -2.208
-14.5 | -0.679 | 0.31459 | -0.013 | -2.16
-14 | -0.651 | 0.29469 | -0.013 | -2.209
-13.5 | -0.624 | 0.28989 | -0.013 | -2.154
-13 | -0.598 | 0.28612 | -0.013 | -2.089
-12.5 | -0.571 | 0.28284 | -0.013 | -2.019
-12 | -0.544 | 0.28254 | -0.014 | -1.926
-11.5 | -0.517 | 0.27633 | -0.014 | -1.873
-11 | -0.49 | 0.2528 | -0.013 | -1.937
-10.5 | -0.463 | 0.25437 | -0.013 | -1.819
-10 | -0.436 | 0.22992 | -0.014 | -1.896
-9.5 | -0.409 | 0.22732 | -0.014 | -1.8
-9 | -0.382 | 0.22852 | -0.014 | -1.672
-8.5 | -0.355 | 0.21211 | -0.014 | -1.675
-8 | -0.328 | 0.19587 | -0.013 | -1.673
-7.5 | -0.301 | 0.19432 | -0.013 | -1.548
-7 | -0.274 | 0.18601 | -0.013 | -1.472
-6.5 | -0.247 | 0.17255 | -0.014 | -1.431
-6 | -0.317 | 0.09949 | -0.014 | -3.189
-5.5 | -0.327 | 0.06916 | -0.014 | -4.732
-5 | -0.301 | 0.05848 | -0.014 | -5.142
-4.5 | -0.262 | 0.05127 | -0.015 | -5.101
-4 | -0.216 | 0.04654 | -0.015 | -4.641
-3.5 | -0.167 | 0.04307 | -0.016 | -3.868
-3 | -0.115 | 0.04055 | -0.017 | -2.833
-2.5 | -0.062 | 0.03902 | -0.018 | -1.581
-2 | -0.008 | 0.03756 | -0.018 | -0.2
-1.5 | 0.047 | 0.03645 | -0.02 | 1.297
-1 | 0.127 | 0.01723 | -0.043 | 7.366
-0.5 | 0.194 | 0.0172 | -0.043 | 11.294
0 | 0.251 | 0.01895 | -0.043 | 13.223
0.5 | 0.314 | 0.01932 | -0.044 | 16.274
1 | 0.378 | 0.01972 | -0.044 | 19.162
1.5 | 0.441 | 0.0202 | -0.045 | 21.833
2 | 0.504 | 0.02078 | -0.046 | 24.236
2.5 | 0.564 | 0.02141 | -0.046 | 26.324
3 | 0.624 | 0.02221 | -0.047 | 28.07
3.5 | 0.682 | 0.02309 | -0.047 | 29.538
4 | 0.77 | 0.02344 | -0.05 | 32.854
4.5 | 0.687 | 0.04177 | -0.023 | 16.45
5 | 0.73 | 0.04545 | -0.022 | 16.07
5.5 | 0.767 | 0.05005 | -0.021 | 15.327
6 | 0.789 | 0.05602 | -0.021 | 14.079
6.5 | 0.785 | 0.0649 | -0.02 | 12.091
7 | 0.702 | 0.08386 | -0.018 | 8.374
7.5 | 0.504 | 0.14511 | -0.018 | 3.474
8 | 0.531 | 0.19574 | -0.021 | 2.712
8.5 | 0.557 | 0.20475 | -0.021 | 2.721
9 | 0.583 | 0.20721 | -0.021 | 2.815
9.5 | 0.61 | 0.2104 | -0.025 | 2.901
10 | 0.637 | 0.21429 | -0.026 | 2.97
10.5 | 0.663 | 0.21859 | -0.026 | 3.031
11 | 0.688 | 0.23554 | -0.026 | 2.923
11.5 | 0.715 | 0.25937 | -0.027 | 2.756
12 | 0.742 | 0.26823 | -0.03 | 2.765
12.5 | 0.767 | 0.27302 | -0.03 | 2.811
13 | 0.793 | 0.2784 | -0.03 | 2.849
13.5 | 0.819 | 0.29822 | -0.031 | 2.746
14 | 0.846 | 0.30292 | -0.033 | 2.794
14.5 | 0.872 | 0.30586 | -0.034 | 2.85
15 | 0.897 | 0.3302 | -0.034 | 2.717
15.5 | 0.923 | 0.35122 | -0.035 | 2.628
16 | 0.951 | 0.36515 | -0.037 | 2.603
16.5 | 0.976 | 0.37971 | -0.038 | 2.57
17 | 1.001 | 0.37556 | -0.038 | 2.665
17.5 | 1.026 | 0.37763 | -0.038 | 2.718
18 | 1.054 | 0.39567 | -0.041 | 2.664
18.5 | 1.079 | 0.41827 | -0.041 | 2.58
19 | 1.104 | 0.42547 | -0.042 | 2.595
19.5 | 1.129 | 0.43159 | -0.042 | 2.616
20 | 1.156 | 0.44452 | -0.044 | 2.6

## 8. Re 50k Mach 0.50 (2)
BIGFOIL.COM POLAR EXPORT
NACA65-311 a=0.5
NACA65-311 a=0.5 |  |  |  | Cl Max: | 0.941 | at alpha= | 8 | deg
XFOIL ncrit=9 |  |  |  | L/D Max: | 22.5246 | at alpha= | 6.5 | deg
Re: | 50000 |  |  | Cd Min: | 0.27078 | at alpha= | -20 | deg
Mach: | 0.5 |  |  | Cl=0 at alpha= | 1.556 | deg
|  |  |  | @ Cl=0.1, Cd= | 0.035337
|  |  |  | @ Cl=0.4, Cd= | 0.049528
|  |  |  | @ Cl=0.6, Cd= | 0.054135
alpha (deg) | Cl | Cd | Cm | Cl/Cd
-20 | -0.7638 | 0.27078 | 0.0527 | -2.8207
-19.5 | -0.7448 | 0.26635 | 0.0464 | -2.7963
-19 | -0.7236 | 0.25887 | 0.0407 | -2.7952
-18.5 | -0.6959 | 0.24737 | 0.0369 | -2.8132
-18 | -0.6765 | 0.24198 | 0.031 | -2.7957
-17.5 | -0.6569 | 0.23501 | 0.0255 | -2.7952
-17 | -0.6291 | 0.22413 | 0.022 | -2.8069
-16.5 | -0.6177 | 0.22204 | 0.0155 | -2.7819
-16 | -0.5862 | 0.20884 | 0.0128 | -2.8069
-15.5 | -0.5802 | 0.20798 | 0.0062 | -2.7897
-15 | -0.5456 | 0.19426 | 0.0039 | -2.8086
-14.5 | -0.5273 | 0.18695 | -0.0005 | -2.8205
-14 | -0.5164 | 0.18247 | -0.0052 | -2.8301
-13.5 | -0.4876 | 0.17179 | -0.0078 | -2.8383
-13 | -0.4683 | 0.16405 | -0.0111 | -2.8546
-12.5 | -0.452 | 0.15702 | -0.0142 | -2.8786
-12 | -0.4393 | 0.15064 | -0.0173 | -2.9162
-11.5 | -0.432 | 0.14499 | -0.0203 | -2.9795
-11 | -0.4081 | 0.1359 | -0.0221 | -3.0029
-10.5 | -0.3911 | 0.12879 | -0.0238 | -3.0367
-10 | -0.3736 | 0.12151 | -0.0249 | -3.0746
-9.5 | -0.3658 | 0.1159 | -0.0255 | -3.1562
-9 | -0.3549 | 0.10971 | -0.0256 | -3.2349
-7.5 | -0.3171 | 0.0919 | -0.0197 | -3.4505
-7 | -0.3245 | 0.08839 | -0.0134 | -3.6712
-6.5 | -0.3444 | 0.08548 | -0.0066 | -4.029
-6 | -0.5157 | 0.08019 | -0.019 | -6.431
-5.5 | -0.5626 | 0.07251 | -0.0224 | -7.7589
-5 | -0.5763 | 0.06495 | -0.0227 | -8.873
-4.5 | -0.5767 | 0.05745 | -0.0229 | -10.0383
-4 | -0.5584 | 0.05044 | -0.0227 | -11.0706
-3.5 | -0.5254 | 0.04443 | -0.0219 | -11.8253
-3 | -0.4801 | 0.03935 | -0.0209 | -12.2008
-2.5 | -0.427 | 0.03538 | -0.0194 | -12.069
-2 | -0.3727 | 0.03255 | -0.0172 | -11.4501
-1.5 | -0.3167 | 0.03068 | -0.0146 | -10.3227
-0.5 | -0.1918 | 0.02694 | -0.0092 | -7.1195
0 | -0.1574 | 0.02734 | -0.0066 | -5.7571
0.5 | -0.1176 | 0.0281 | -0.0052 | -4.1851
1 | -0.0659 | 0.02947 | -0.0062 | -2.2362
1.5 | -0.0066 | 0.03133 | -0.0088 | -0.21066
2 | 0.0523 | 0.03344 | -0.0116 | 1.564
2.5 | 0.1119 | 0.03581 | -0.0146 | 3.1248
3 | 0.1722 | 0.03841 | -0.0179 | 4.4832
3.5 | 0.2381 | 0.0415 | -0.0222 | 5.7373
4 | 0.3027 | 0.04465 | -0.026 | 6.7794
4.5 | 0.3614 | 0.04763 | -0.0285 | 7.5877
5 | 0.4281 | 0.05091 | -0.0315 | 8.409
5.5 | 0.5059 | 0.0542 | -0.0347 | 9.3339
6 | 0.578 | 0.05654 | -0.0352 | 10.2229
6.5 | 0.7789 | 0.03458 | -0.0059 | 22.5246
7 | 0.8129 | 0.0391 | 0 | 20.7903
7.5 | 0.9291 | 0.04564 | 0.0001 | 20.3571
8 | 0.941 | 0.05271 | 0.0039 | 17.8524
8.5 | 0.9247 | 0.06028 | 0.0069 | 15.3401
9 | 0.8954 | 0.06908 | 0.0072 | 12.9618
9.5 | 0.8486 | 0.08059 | 0.0028 | 10.5298
10 | 0.8104 | 0.09429 | -0.0051 | 8.5948
10.5 | 0.7896 | 0.10827 | -0.0133 | 7.2929
11 | 0.786 | 0.12091 | -0.0194 | 6.5007
11.5 | 0.7719 | 0.13507 | -0.0291 | 5.7148
12 | 0.7703 | 0.14838 | -0.0375 | 5.1914
12.5 | 0.5927 | 0.1491 | -0.0378 | 3.9752
13 | 0.6069 | 0.15676 | -0.0398 | 3.8715

## 9. Re 100k Mach 0.00 (1)
BIGFOIL.COM POLAR EXPORT
NACA65-311 a=0.5
NACA65-311 a=0.5 |  |  |  | Cl Max: | 0.906 | at alpha= | 10 | deg
JavaFoil+Calcfoil stall+Eppler ext transition |  |  |  | L/D Max: | 43.752 | at alpha= | 3.5 | deg
Re: | 100000 |  |  | Cd Min: | 0.01182 | at alpha= | -1 | deg
Mach: | 0 |  |  | Cl=0 at alpha= | -1.9397 | deg
|  |  |  | @ Cl=0.1, Cd= | 0.012095
|  |  |  | @ Cl=0.4, Cd= | 0.012596
|  |  |  | @ Cl=0.6, Cd= | 0.013905
alpha (deg) | Cl | Cd | Cm | Cl/Cd
-16.5 | -0.42 | 0.29696 | -0.007 | -1.415
-16 | -0.441 | 0.26626 | -0.007 | -1.655
-15.5 | -0.461 | 0.24648 | -0.007 | -1.872
-15 | -0.482 | 0.23073 | -0.007 | -2.089
-14.5 | -0.502 | 0.21495 | -0.007 | -2.336
-14 | -0.521 | 0.1879 | -0.008 | -2.775
-13.5 | -0.539 | 0.16874 | -0.008 | -3.197
-13 | -0.556 | 0.15368 | -0.008 | -3.616
-12.5 | -0.567 | 0.14161 | -0.008 | -4.001
-12 | -0.573 | 0.13548 | -0.009 | -4.228
-11.5 | -0.576 | 0.12365 | -0.009 | -4.658
-11 | -0.576 | 0.10801 | -0.009 | -5.331
-10.5 | -0.572 | 0.10282 | -0.01 | -5.564
-10 | -0.565 | 0.09301 | -0.01 | -6.07
-9.5 | -0.553 | 0.0861 | -0.01 | -6.423
-9 | -0.537 | 0.0785 | -0.011 | -6.846
-8.5 | -0.518 | 0.07229 | -0.011 | -7.16
-8 | -0.494 | 0.0668 | -0.011 | -7.392
-7.5 | -0.466 | 0.06171 | -0.011 | -7.556
-7 | -0.435 | 0.0576 | -0.012 | -7.554
-6.5 | -0.401 | 0.053 | -0.012 | -7.561
-6 | -0.363 | 0.04913 | -0.012 | -7.398
-5.5 | -0.323 | 0.04598 | -0.013 | -7.019
-5 | -0.281 | 0.04324 | -0.013 | -6.488
-4.5 | -0.237 | 0.04093 | -0.014 | -5.79
-4 | -0.192 | 0.03835 | -0.015 | -5.016
-3.5 | -0.147 | 0.03664 | -0.015 | -4.007
-3 | -0.101 | 0.03516 | -0.016 | -2.861
-2.5 | -0.054 | 0.0344 | -0.017 | -1.563
-2 | -0.007 | 0.03339 | -0.018 | -0.196
-1.5 | 0.051 | 0.01344 | -0.038 | 3.788
-1 | 0.11 | 0.01182 | -0.038 | 9.306
-0.5 | 0.169 | 0.01183 | -0.039 | 14.325
0 | 0.225 | 0.01205 | -0.039 | 18.678
0.5 | 0.283 | 0.01219 | -0.04 | 23.167
1 | 0.34 | 0.01237 | -0.04 | 27.455
1.5 | 0.396 | 0.01258 | -0.041 | 31.502
2 | 0.452 | 0.01281 | -0.041 | 35.323
2.5 | 0.506 | 0.01315 | -0.042 | 38.485
3 | 0.56 | 0.01355 | -0.042 | 41.352
3.5 | 0.613 | 0.01402 | -0.043 | 43.752
4 | 0.682 | 0.01682 | -0.045 | 40.577
4.5 | 0.735 | 0.01747 | -0.045 | 42.082
5 | 0.787 | 0.01812 | -0.046 | 43.413
5.5 | 0.687 | 0.04111 | -0.021 | 16.717
6 | 0.725 | 0.04412 | -0.02 | 16.437
6.5 | 0.761 | 0.04723 | -0.019 | 16.109
7 | 0.794 | 0.05063 | -0.019 | 15.674
7.5 | 0.823 | 0.05474 | -0.019 | 15.033
8 | 0.848 | 0.05902 | -0.019 | 14.375
8.5 | 0.87 | 0.06403 | -0.019 | 13.584
9 | 0.887 | 0.06881 | -0.018 | 12.888
9.5 | 0.899 | 0.07535 | -0.018 | 11.932
10 | 0.906 | 0.08098 | -0.017 | 11.189
10.5 | 0.902 | 0.09096 | -0.017 | 9.917
11 | 0.892 | 0.09736 | -0.017 | 9.162
11.5 | 0.877 | 0.10402 | -0.017 | 8.431
12 | 0.857 | 0.11511 | -0.017 | 7.445
12.5 | 0.833 | 0.12877 | -0.017 | 6.469
13 | 0.806 | 0.13879 | -0.016 | 5.804
13.5 | 0.776 | 0.15462 | -0.017 | 5.017
14 | 0.744 | 0.16665 | -0.017 | 4.464
14.5 | 0.711 | 0.17886 | -0.017 | 3.975
15 | 0.677 | 0.20348 | -0.017 | 3.329

## 10. Re 100k Mach 0.00 (2)
BIGFOIL.COM POLAR EXPORT
NACA65-311 a=0.5
NACA65-311 a=0.5 |  |  |  | Cl Max: | 1.0571 | at alpha= | 9.5 | deg
XFOIL ncrit=9 |  |  |  | L/D Max: | 46.433 | at alpha= | 5.5 | deg
Re: | 100000 |  |  | Cd Min: | 0.2457 | at alpha= | -19.5 | deg
Mach: | 0 |  |  | Cl=0 at alpha= | -2.2829 | deg
|  |  |  | @ Cl=0.1, Cd= | 0.020762
|  |  |  | @ Cl=0.4, Cd= | 0.027097
|  |  |  | @ Cl=0.6, Cd= | 0.030597
alpha (deg) | Cl | Cd | Cm | Cl/Cd
-20 | -0.6956 | 0.24499 | 0.0429 | -2.8393
-19.5 | -0.6891 | 0.2457 | 0.0361 | -2.8046
-19 | -0.6644 | 0.23203 | 0.0337 | -2.8634
-18.5 | -0.643 | 0.22331 | 0.0312 | -2.8794
-18 | -0.6252 | 0.2167 | 0.0275 | -2.8851
-17.5 | -0.6085 | 0.21027 | 0.0234 | -2.8939
-17 | -0.5943 | 0.2048 | 0.0185 | -2.9019
-16.5 | -0.5908 | 0.20298 | 0.0119 | -2.9106
-16 | -0.5887 | 0.19992 | 0.0057 | -2.9447
-15.5 | -0.5466 | 0.18307 | 0.0077 | -2.9857
-15 | -0.5315 | 0.17641 | 0.0042 | -3.0129
-14.5 | -0.5262 | 0.1717 | -0.0015 | -3.0646
-14 | -0.5328 | 0.16846 | -0.009 | -3.1628
-13.5 | -0.4955 | 0.15506 | -0.007 | -3.1955
-13 | -0.482 | 0.14804 | -0.01 | -3.2559
-12.5 | -0.486 | 0.14266 | -0.0166 | -3.4067
-12 | -0.4704 | 0.13339 | -0.0184 | -3.5265
-11.5 | -0.4565 | 0.12644 | -0.0206 | -3.6104
-11 | -0.4774 | 0.12103 | -0.0306 | -3.9445
-10.5 | -0.4419 | 0.1114 | -0.0271 | -3.9668
-10 | -0.4571 | 0.10473 | -0.0355 | -4.3646
-9.5 | -0.4355 | 0.09658 | -0.0345 | -4.5092
-9 | -0.4568 | 0.08907 | -0.044 | -5.1286
-8.5 | -0.4413 | 0.08196 | -0.0426 | -5.3843
-8 | -0.4891 | 0.07746 | -0.0416 | -6.3142
-7.5 | -0.5483 | 0.07545 | -0.0337 | -7.2671
-7 | -0.5553 | 0.06919 | -0.034 | -8.0257
-6.5 | -0.5208 | 0.06104 | -0.0416 | -8.5321
-6 | -0.4858 | 0.05416 | -0.046 | -8.9697
-5.5 | -0.443 | 0.04891 | -0.0476 | -9.0575
-5 | -0.3669 | 0.03497 | -0.0533 | -10.4919
-4.5 | -0.3162 | 0.02986 | -0.0532 | -10.5894
-4 | -0.2537 | 0.02656 | -0.0541 | -9.552
-3.5 | -0.1866 | 0.02427 | -0.0561 | -7.6885
-3 | -0.1406 | 0.02294 | -0.0546 | -6.129
-2.5 | -0.089 | 0.0215 | -0.0545 | -4.1395
-2 | 0.116 | 0.0207 | -0.0704 | 5.6039
-1.5 | 0.2329 | 0.01999 | -0.0844 | 11.6508
-1 | 0.2956 | 0.01998 | -0.0888 | 14.7948
-0.5 | 0.3193 | 0.02063 | -0.0857 | 15.4775
0 | 0.3362 | 0.02145 | -0.0812 | 15.6737
1 | 0.3679 | 0.02325 | -0.0709 | 15.8237
1.5 | 0.3624 | 0.02455 | -0.062 | 14.7617
2 | 0.3712 | 0.02583 | -0.0554 | 14.3709
2.5 | 0.3994 | 0.02708 | -0.052 | 14.7489
3 | 0.4396 | 0.02824 | -0.0506 | 15.5666
3.5 | 0.4846 | 0.02935 | -0.0497 | 16.5111
4 | 0.5343 | 0.03031 | -0.0494 | 17.6278
4.5 | 0.5972 | 0.03074 | -0.0503 | 19.4275
5 | 0.7382 | 0.02352 | -0.0522 | 31.3861
5.5 | 0.8149 | 0.01755 | -0.0458 | 46.433
6 | 0.8 | 0.01925 | -0.0312 | 41.5584
6.5 | 0.8059 | 0.02285 | -0.0242 | 35.2691
7 | 0.8335 | 0.02562 | -0.0202 | 32.5332
7.5 | 0.8937 | 0.02909 | -0.0201 | 30.7219
8 | 0.9593 | 0.03396 | -0.021 | 28.2479
8.5 | 1.0097 | 0.03965 | -0.0195 | 25.4653
9 | 1.0412 | 0.04589 | -0.0162 | 22.689
9.5 | 1.0571 | 0.05487 | -0.0111 | 19.2655
11.5 | 0.8598 | 0.11335 | -0.0147 | 7.5854
12 | 0.7971 | 0.12743 | -0.027 | 6.2552
12.5 | 0.8044 | 0.13647 | -0.0285 | 5.8943
13.5 | 0.7966 | 0.15475 | -0.0377 | 5.1477
14 | 0.7908 | 0.1645 | -0.0437 | 4.8073
14.5 | 0.8078 | 0.17294 | -0.0451 | 4.671

## 11. Re 100k Mach 0.10 (1)
BIGFOIL.COM POLAR EXPORT
NACA65-311 a=0.5
NACA65-311 a=0.5 |  |  |  | Cl Max: | 0.9 | at alpha= | 10 | deg
JavaFoil+Calcfoil stall+Eppler ext transition |  |  |  | L/D Max: | 43.671 | at alpha= | 3.5 | deg
Re: | 100000 |  |  | Cd Min: | 0.01183 | at alpha= | -1 | deg
Mach: | 0.1 |  |  | Cl=0 at alpha= | -1.9397 | deg
|  |  |  | @ Cl=0.1, Cd= | 0.012125
|  |  |  | @ Cl=0.4, Cd= | 0.012629
|  |  |  | @ Cl=0.6, Cd= | 0.013949
alpha (deg) | Cl | Cd | Cm | Cl/Cd
-16 | -0.396 | 0.28856 | -0.007 | -1.374
-15.5 | -0.42 | 0.26571 | -0.007 | -1.58
-15 | -0.443 | 0.24308 | -0.007 | -1.824
-14.5 | -0.466 | 0.22598 | -0.007 | -2.064
-14 | -0.489 | 0.19367 | -0.007 | -2.526
-13.5 | -0.511 | 0.18532 | -0.008 | -2.755
-13 | -0.53 | 0.16643 | -0.008 | -3.187
-12.5 | -0.545 | 0.1501 | -0.008 | -3.63
-12 | -0.554 | 0.14335 | -0.009 | -3.865
-11.5 | -0.56 | 0.12578 | -0.009 | -4.454
-11 | -0.563 | 0.11754 | -0.009 | -4.791
-10.5 | -0.562 | 0.10381 | -0.01 | -5.414
-10 | -0.557 | 0.09816 | -0.01 | -5.674
-9.5 | -0.548 | 0.09003 | -0.01 | -6.082
-9 | -0.534 | 0.08006 | -0.011 | -6.665
-8.5 | -0.515 | 0.07356 | -0.011 | -7.006
-8 | -0.493 | 0.06759 | -0.011 | -7.291
-7.5 | -0.466 | 0.06234 | -0.012 | -7.476
-7 | -0.436 | 0.05846 | -0.012 | -7.45
-6.5 | -0.402 | 0.05351 | -0.012 | -7.504
-6 | -0.365 | 0.0495 | -0.013 | -7.364
-5.5 | -0.324 | 0.04621 | -0.013 | -7.01
-5 | -0.282 | 0.0434 | -0.013 | -6.489
-4.5 | -0.238 | 0.04088 | -0.014 | -5.821
-4 | -0.193 | 0.03847 | -0.015 | -5.023
-3.5 | -0.148 | 0.03673 | -0.015 | -4.016
-3 | -0.101 | 0.03571 | -0.016 | -2.83
-2.5 | -0.054 | 0.03445 | -0.017 | -1.568
-2 | -0.007 | 0.03324 | -0.018 | -0.198
-1.5 | 0.051 | 0.01344 | -0.038 | 3.806
-1 | 0.111 | 0.01183 | -0.039 | 9.345
-0.5 | 0.17 | 0.01184 | -0.039 | 14.38
0 | 0.226 | 0.01207 | -0.04 | 18.736
0.5 | 0.284 | 0.01222 | -0.04 | 23.234
1 | 0.341 | 0.01239 | -0.041 | 27.527
1.5 | 0.398 | 0.01262 | -0.041 | 31.532
2 | 0.454 | 0.01286 | -0.042 | 35.327
2.5 | 0.509 | 0.01319 | -0.042 | 38.556
3 | 0.563 | 0.0136 | -0.043 | 41.395
3.5 | 0.616 | 0.0141 | -0.043 | 43.671
4 | 0.685 | 0.01689 | -0.045 | 40.585
4.5 | 0.739 | 0.01756 | -0.045 | 42.07
5 | 0.79 | 0.01821 | -0.046 | 43.384
5.5 | 0.69 | 0.04127 | -0.021 | 16.725
6 | 0.728 | 0.04416 | -0.02 | 16.487
6.5 | 0.763 | 0.04731 | -0.019 | 16.138
7 | 0.796 | 0.05106 | -0.019 | 15.587
7.5 | 0.825 | 0.05458 | -0.019 | 15.108
8 | 0.849 | 0.05886 | -0.019 | 14.429
8.5 | 0.87 | 0.06416 | -0.019 | 13.554
9 | 0.885 | 0.06864 | -0.018 | 12.895
9.5 | 0.896 | 0.07616 | -0.017 | 11.759
10 | 0.9 | 0.0837 | -0.018 | 10.758
10.5 | 0.893 | 0.09203 | -0.017 | 9.706
11 | 0.88 | 0.09989 | -0.017 | 8.809
11.5 | 0.861 | 0.10993 | -0.017 | 7.831
12 | 0.837 | 0.11731 | -0.017 | 7.132
12.5 | 0.808 | 0.13175 | -0.016 | 6.135
13 | 0.776 | 0.14726 | -0.016 | 5.272
13.5 | 0.742 | 0.15755 | -0.017 | 4.709
14 | 0.706 | 0.17276 | -0.017 | 4.085
14.5 | 0.668 | 0.19332 | -0.017 | 3.458
15 | 0.631 | 0.21239 | -0.017 | 2.971

## 12. Re 100k Mach 0.10 (2)
BIGFOIL.COM POLAR EXPORT
NACA65-311 a=0.5
NACA65-311 a=0.5 |  |  |  | Cl Max: | 1.0726 | at alpha= | 9.5 | deg
XFOIL ncrit=9 |  |  |  | L/D Max: | 47.6307 | at alpha= | 5.5 | deg
Re: | 100000 |  |  | Cd Min: | 0.24711 | at alpha= | -19.5 | deg
Mach: | 0.1 |  |  | Cl=0 at alpha= | -2.272 | deg
|  |  |  | @ Cl=0.1, Cd= | 0.0209
|  |  |  | @ Cl=0.4, Cd= | 0.027123
|  |  |  | @ Cl=0.6, Cd= | 0.030744
alpha (deg) | Cl | Cd | Cm | Cl/Cd
-20 | -0.6982 | 0.24625 | 0.043 | -2.8353
-19.5 | -0.692 | 0.24711 | 0.0362 | -2.8004
-19 | -0.6649 | 0.23197 | 0.0344 | -2.8663
-18.5 | -0.6443 | 0.22388 | 0.0316 | -2.8779
-18 | -0.6264 | 0.21727 | 0.0277 | -2.883
-17.5 | -0.6096 | 0.21083 | 0.0236 | -2.8914
-17 | -0.596 | 0.20569 | 0.0184 | -2.8976
-16.5 | -0.593 | 0.20411 | 0.0118 | -2.9053
-16 | -0.59 | 0.20081 | 0.0056 | -2.9381
-15.5 | -0.5466 | 0.1835 | 0.0078 | -2.9787
-15 | -0.5316 | 0.17688 | 0.0042 | -3.0054
-14.5 | -0.528 | 0.17268 | -0.0018 | -3.0577
-14 | -0.5338 | 0.16928 | -0.0093 | -3.1534
-13.5 | -0.494 | 0.15543 | -0.0069 | -3.1783
-13 | -0.4813 | 0.14847 | -0.0101 | -3.2417
-12.5 | -0.4875 | 0.14349 | -0.0172 | -3.3974
-12 | -0.4657 | 0.13374 | -0.0177 | -3.4821
-11.5 | -0.4563 | 0.12697 | -0.021 | -3.5938
-11 | -0.4787 | 0.12179 | -0.0313 | -3.9305
-10.5 | -0.4393 | 0.11188 | -0.027 | -3.9265
-10 | -0.4599 | 0.10542 | -0.0367 | -4.3625
-9.5 | -0.4315 | 0.09715 | -0.0343 | -4.4416
-9 | -0.4611 | 0.08956 | -0.0457 | -5.1485
-8.5 | -0.4399 | 0.08253 | -0.0431 | -5.3302
-8 | -0.4911 | 0.0783 | -0.0418 | -6.272
-7.5 | -0.5531 | 0.07643 | -0.0341 | -7.2367
-7 | -0.5516 | 0.06998 | -0.0343 | -7.8823
-6 | -0.4838 | 0.05474 | -0.0462 | -8.8381
-5.5 | -0.4426 | 0.04943 | -0.0477 | -8.9541
-5 | -0.366 | 0.0352 | -0.0543 | -10.3977
-4.5 | -0.3162 | 0.0301 | -0.054 | -10.505
-4 | -0.256 | 0.0268 | -0.0544 | -9.5522
-3.5 | -0.1853 | 0.0244 | -0.0569 | -7.5943
-3 | -0.1404 | 0.02305 | -0.0552 | -6.0911
-2.5 | -0.0932 | 0.02176 | -0.0543 | -4.2831
-2 | 0.1112 | 0.02085 | -0.0697 | 5.3333
-1.5 | 0.2325 | 0.0201 | -0.0844 | 11.5672
-1 | 0.2971 | 0.02008 | -0.0892 | 14.7958
-0.5 | 0.3195 | 0.02075 | -0.0858 | 15.3976
0 | 0.3337 | 0.02162 | -0.0809 | 15.4348
0.5 | 0.3404 | 0.02262 | -0.0744 | 15.0486
1 | 0.373 | 0.02333 | -0.0718 | 15.988
1.5 | 0.3673 | 0.02463 | -0.0628 | 14.9127
2 | 0.3749 | 0.02592 | -0.0559 | 14.4637
2.5 | 0.4012 | 0.02718 | -0.0522 | 14.7609
3 | 0.4404 | 0.02836 | -0.0505 | 15.5289
3.5 | 0.4852 | 0.02948 | -0.0496 | 16.4586
4 | 0.5365 | 0.03042 | -0.0494 | 17.6364
4.5 | 0.6032 | 0.03076 | -0.0507 | 19.6099
5 | 0.7575 | 0.02163 | -0.0518 | 35.0208
5.5 | 0.8202 | 0.01722 | -0.0452 | 47.6307
6 | 0.7979 | 0.01968 | -0.0303 | 40.5437
6.5 | 0.8061 | 0.02307 | -0.0235 | 34.9415
7 | 0.8349 | 0.02593 | -0.0196 | 32.1982
7.5 | 0.8979 | 0.02946 | -0.0198 | 30.4786
8 | 0.9636 | 0.03448 | -0.0205 | 27.9466
8.5 | 1.0122 | 0.04028 | -0.0187 | 25.1291
9 | 1.0413 | 0.04662 | -0.0152 | 22.3359
9.5 | 1.0726 | 0.05665 | -0.0131 | 18.9338
11.5 | 0.8041 | 0.11852 | -0.0241 | 6.7845
12 | 0.8232 | 0.12683 | -0.0229 | 6.4906
12.5 | 0.8166 | 0.13681 | -0.0267 | 5.9689
13 | 0.6574 | 0.14172 | -0.0268 | 4.6387
13.5 | 0.6753 | 0.14906 | -0.0268 | 4.5304
14 | 0.6308 | 0.15347 | -0.0349 | 4.1102
14.5 | 0.6306 | 0.16024 | -0.0381 | 3.9353

## 13. Re 100k Mach 0.25 (1)
BIGFOIL.COM POLAR EXPORT
NACA65-311 a=0.5
NACA65-311 a=0.5 |  |  |  | Cl Max: | 0.866 | at alpha= | 9 | deg
JavaFoil+Calcfoil stall+Eppler ext transition |  |  |  | L/D Max: | 43.55 | at alpha= | 3.5 | deg
Re: | 100000 |  |  | Cd Min: | 0.01194 | at alpha= | -1 | deg
Mach: | 0.25 |  |  | Cl=0 at alpha= | -1.9417 | deg
|  |  |  | @ Cl=0.1, Cd= | 0.012312
|  |  |  | @ Cl=0.4, Cd= | 0.28675
|  |  |  | @ Cl=0.6, Cd= | 0.28675
alpha (deg) | Cl | Cd | Cm | Cl/Cd
-14 | -0.155 | 0.56107 | -0.008 | -0.276
-13.5 | -0.233 | 0.37258 | -0.008 | -0.626
-13 | -0.295 | 0.2831 | -0.008 | -1.043
-12.5 | -0.345 | 0.24518 | -0.008 | -1.407
-12 | -0.386 | 0.20116 | -0.009 | -1.918
-11.5 | -0.421 | 0.17614 | -0.009 | -2.391
-11 | -0.451 | 0.14102 | -0.009 | -3.196
-10.5 | -0.474 | 0.12992 | -0.009 | -3.646
-10 | -0.49 | 0.11401 | -0.01 | -4.296
-9.5 | -0.499 | 0.09802 | -0.01 | -5.087
-9 | -0.5 | 0.08899 | -0.011 | -5.617
-8.5 | -0.494 | 0.07877 | -0.011 | -6.269
-8 | -0.481 | 0.07253 | -0.011 | -6.627
-7.5 | -0.461 | 0.0656 | -0.012 | -7.028
-7 | -0.436 | 0.06088 | -0.012 | -7.155
-6.5 | -0.405 | 0.05444 | -0.012 | -7.436
-6 | -0.37 | 0.05042 | -0.013 | -7.333
-5.5 | -0.33 | 0.04722 | -0.013 | -6.982
-5 | -0.287 | 0.04391 | -0.014 | -6.546
-4.5 | -0.243 | 0.04106 | -0.014 | -5.928
-4 | -0.198 | 0.03885 | -0.015 | -5.094
-3.5 | -0.151 | 0.03747 | -0.016 | -4.036
-3 | -0.104 | 0.03595 | -0.016 | -2.885
-2.5 | -0.055 | 0.03471 | -0.017 | -1.598
-2 | -0.007 | 0.03363 | -0.018 | -0.2
-1.5 | 0.053 | 0.01356 | -0.039 | 3.874
-1 | 0.114 | 0.01194 | -0.039 | 9.51
-0.5 | 0.175 | 0.01195 | -0.04 | 14.645
0 | 0.232 | 0.01225 | -0.041 | 18.913
0.5 | 0.291 | 0.01242 | -0.041 | 23.414
1 | 0.349 | 0.01263 | -0.042 | 27.68
1.5 | 0.408 | 0.01287 | -0.042 | 31.681
2 | 0.465 | 0.01317 | -0.043 | 35.337
2.5 | 0.521 | 0.01353 | -0.043 | 38.498
3 | 0.576 | 0.01393 | -0.044 | 41.387
3.5 | 0.63 | 0.01447 | -0.044 | 43.55
4 | 0.702 | 0.01734 | -0.046 | 40.485
4.5 | 0.756 | 0.01804 | -0.046 | 41.911
5 | 0.808 | 0.01859 | -0.047 | 43.465
5.5 | 0.706 | 0.04171 | -0.02 | 16.929
6 | 0.744 | 0.04472 | -0.02 | 16.625
6.5 | 0.778 | 0.04832 | -0.02 | 16.094
7 | 0.807 | 0.05205 | -0.019 | 15.509
7.5 | 0.832 | 0.05702 | -0.019 | 14.585
8 | 0.85 | 0.06095 | -0.019 | 13.947
8.5 | 0.862 | 0.06805 | -0.018 | 12.66
9 | 0.866 | 0.07425 | -0.018 | 11.661
9.5 | 0.862 | 0.08357 | -0.017 | 10.316
10 | 0.849 | 0.09214 | -0.017 | 9.212
10.5 | 0.816 | 0.10607 | -0.017 | 7.696
11 | 0.773 | 0.11914 | -0.016 | 6.489
11.5 | 0.72 | 0.13869 | -0.016 | 5.189
12 | 0.657 | 0.15554 | -0.017 | 4.227
12.5 | 0.587 | 0.18187 | -0.017 | 3.23
13 | 0.511 | 0.21162 | -0.016 | 2.415
13.5 | 0.43 | 0.25919 | -0.016 | 1.657
14 | 0.342 | 0.28675 | -0.018 | 1.192

## 14. Re 100k Mach 0.25 (2)
BIGFOIL.COM POLAR EXPORT
NACA65-311 a=0.5
NACA65-311 a=0.5 |  |  |  | Cl Max: | 1.0361 | at alpha= | 9.5 | deg
XFOIL ncrit=9 |  |  |  | L/D Max: | 49.1518 | at alpha= | 5.5 | deg
Re: | 100000 |  |  | Cd Min: | 0.25408 | at alpha= | -20 | deg
Mach: | 0.25 |  |  | Cl=0 at alpha= | -2.2594 | deg
|  |  |  | @ Cl=0.1, Cd= | 0.021429
|  |  |  | @ Cl=0.4, Cd= | 0.02736
|  |  |  | @ Cl=0.6, Cd= | 0.031556
alpha (deg) | Cl | Cd | Cm | Cl/Cd
-20 | -0.7142 | 0.25408 | 0.0437 | -2.8109
-19 | -0.6718 | 0.23428 | 0.0371 | -2.8675
-18.5 | -0.6524 | 0.22723 | 0.0332 | -2.8711
-18 | -0.6338 | 0.22051 | 0.029 | -2.8742
-17.5 | -0.6166 | 0.21422 | 0.0244 | -2.8783
-17 | -0.6073 | 0.21159 | 0.0178 | -2.8702
-16.5 | -0.6047 | 0.21016 | 0.0114 | -2.8773
-16 | -0.5667 | 0.19315 | 0.0116 | -2.934
-15.5 | -0.5477 | 0.18597 | 0.0085 | -2.9451
-15 | -0.5349 | 0.18007 | 0.0036 | -2.9705
-14.5 | -0.5382 | 0.17802 | -0.0036 | -3.0233
-14 | -0.508 | 0.16514 | -0.0043 | -3.0762
-13.5 | -0.4891 | 0.15755 | -0.0066 | -3.1044
-13 | -0.4816 | 0.15141 | -0.0114 | -3.1808
-12.5 | -0.4945 | 0.14788 | -0.02 | -3.3439
-12 | -0.4546 | 0.13597 | -0.0171 | -3.3434
-11.5 | -0.4646 | 0.13099 | -0.0249 | -3.5468
-11 | -0.4391 | 0.1212 | -0.0246 | -3.6229
-10.5 | -0.4346 | 0.11453 | -0.0288 | -3.7946
-10 | -0.4285 | 0.10652 | -0.0322 | -4.0227
-9.5 | -0.4275 | 0.09996 | -0.0368 | -4.2767
-9 | -0.4147 | 0.09232 | -0.038 | -4.492
-8.5 | -0.4189 | 0.08527 | -0.0418 | -4.9126
-8 | -0.4495 | 0.08044 | -0.043 | -5.588
-7.5 | -0.5127 | 0.07937 | -0.0334 | -6.4596
-7 | -0.5281 | 0.07377 | -0.0334 | -7.1587
-6.5 | -0.5021 | 0.06478 | -0.0425 | -7.7508
-5 | -0.3802 | 0.03642 | -0.0571 | -10.4393
-4.5 | -0.3128 | 0.03129 | -0.0587 | -9.9968
-4 | -0.2596 | 0.02789 | -0.0576 | -9.308
-3.5 | -0.2028 | 0.02595 | -0.0572 | -7.815
-3 | -0.1346 | 0.02362 | -0.0592 | -5.6986
-2.5 | -0.0987 | 0.02263 | -0.0558 | -4.3615
-2 | 0.1064 | 0.02139 | -0.07 | 4.9743
-1.5 | 0.2108 | 0.02103 | -0.0815 | 10.0238
-1 | 0.3122 | 0.02052 | -0.0924 | 15.2144
-0.5 | 0.3319 | 0.02126 | -0.0884 | 15.6115
0 | 0.342 | 0.02221 | -0.0827 | 15.3985
0.5 | 0.3394 | 0.02333 | -0.0746 | 14.5478
1 | 0.3265 | 0.02451 | -0.0645 | 13.3211
1.5 | 0.3259 | 0.02567 | -0.056 | 12.6958
2 | 0.3565 | 0.02682 | -0.0528 | 13.2923
2.5 | 0.4242 | 0.02766 | -0.0552 | 15.3362
3 | 0.4608 | 0.02885 | -0.0528 | 15.9723
3.5 | 0.5076 | 0.02993 | -0.0518 | 16.9596
4.5 | 0.5924 | 0.032 | -0.0478 | 18.5125
5 | 0.7703 | 0.0216 | -0.0497 | 35.662
5.5 | 0.8287 | 0.01686 | -0.0409 | 49.1518
6 | 0.793 | 0.02132 | -0.0262 | 37.1951
6.5 | 0.8044 | 0.02422 | -0.0195 | 33.2122
7 | 0.8447 | 0.02742 | -0.0165 | 30.806
7.5 | 0.9217 | 0.03167 | -0.018 | 29.1033
8 | 0.9826 | 0.03726 | -0.0175 | 26.3714
8.5 | 1.02 | 0.04357 | -0.0144 | 23.4106
9 | 1.0345 | 0.04999 | -0.0097 | 20.6941
9.5 | 1.0361 | 0.05812 | -0.0051 | 17.8269
10 | 1.0039 | 0.06528 | 0.0017 | 15.3784
10.5 | 0.8815 | 0.06517 | 0.009 | 13.5262
11 | 0.8175 | 0.07719 | 0.0073 | 10.5908
11.5 | 0.7668 | 0.09106 | 0.0021 | 8.4208
12.5 | 0.7947 | 0.14181 | -0.0324 | 5.604
13 | 0.7853 | 0.15143 | -0.0383 | 5.1859
13.5 | 0.7847 | 0.16071 | -0.0432 | 4.8827
14 | 0.8061 | 0.16982 | -0.0442 | 4.7468
14.5 | 0.8337 | 0.17897 | -0.0437 | 4.6583

## 15. Re 100k Mach 0.50 (1)
BIGFOIL.COM POLAR EXPORT
NACA65-311 a=0.5
NACA65-311 a=0.5 |  |  |  | Cl Max: | 1.156 | at alpha= | 20 | deg
JavaFoil+Calcfoil stall+Eppler ext transition |  |  |  | L/D Max: | 43.065 | at alpha= | 3.5 | deg
Re: | 100000 |  |  | Cd Min: | 0.01217 | at alpha= | -0.5 | deg
Mach: | 0.5 |  |  | Cl=0 at alpha= | -1.9403 | deg
|  |  |  | @ Cl=0.1, Cd= | 0.013994
|  |  |  | @ Cl=0.4, Cd= | 0.013513
|  |  |  | @ Cl=0.6, Cd= | 0.015037
alpha (deg) | Cl | Cd | Cm | Cl/Cd
-20 | -0.972 | 0.33597 | -0.011 | -2.892
-19.5 | -0.945 | 0.33472 | -0.011 | -2.822
-19 | -0.919 | 0.30828 | -0.011 | -2.98
-18.5 | -0.892 | 0.32696 | -0.012 | -2.729
-18 | -0.866 | 0.31416 | -0.012 | -2.757
-17.5 | -0.84 | 0.30966 | -0.012 | -2.713
-17 | -0.812 | 0.29005 | -0.012 | -2.799
-16.5 | -0.785 | 0.27185 | -0.012 | -2.889
-16 | -0.759 | 0.26635 | -0.012 | -2.849
-15.5 | -0.732 | 0.26307 | -0.013 | -2.784
-15 | -0.706 | 0.24479 | -0.013 | -2.884
-14.5 | -0.679 | 0.24004 | -0.013 | -2.83
-14 | -0.651 | 0.23241 | -0.013 | -2.801
-13.5 | -0.624 | 0.23294 | -0.013 | -2.68
-13 | -0.598 | 0.22916 | -0.013 | -2.608
-12.5 | -0.571 | 0.22583 | -0.013 | -2.529
-12 | -0.544 | 0.22487 | -0.014 | -2.42
-11.5 | -0.518 | 0.21926 | -0.014 | -2.36
-11 | -0.49 | 0.1988 | -0.013 | -2.463
-10.5 | -0.463 | 0.19946 | -0.013 | -2.32
-10 | -0.436 | 0.17966 | -0.014 | -2.427
-9.5 | -0.409 | 0.17709 | -0.014 | -2.31
-9 | -0.382 | 0.17752 | -0.014 | -2.153
-8.5 | -0.355 | 0.1568 | -0.015 | -2.266
-8 | -0.328 | 0.15969 | -0.013 | -2.052
-7.5 | -0.301 | 0.15024 | -0.013 | -2.002
-7 | -0.274 | 0.14253 | -0.014 | -1.922
-6.5 | -0.247 | 0.13724 | -0.014 | -1.799
-6 | -0.317 | 0.08206 | -0.014 | -3.867
-5.5 | -0.327 | 0.05943 | -0.014 | -5.507
-5 | -0.301 | 0.05048 | -0.015 | -5.955
-4.5 | -0.262 | 0.04579 | -0.015 | -5.712
-4 | -0.216 | 0.04188 | -0.016 | -5.157
-3.5 | -0.167 | 0.03912 | -0.017 | -4.259
-3 | -0.115 | 0.03712 | -0.018 | -3.096
-2.5 | -0.062 | 0.03558 | -0.018 | -1.734
-2 | -0.008 | 0.03437 | -0.019 | -0.218
-1.5 | 0.059 | 0.01409 | -0.043 | 4.162
-1 | 0.127 | 0.01393 | -0.044 | 9.114
-0.5 | 0.196 | 0.01217 | -0.044 | 16.065
0 | 0.256 | 0.01285 | -0.045 | 19.936
0.5 | 0.321 | 0.0131 | -0.045 | 24.533
1 | 0.386 | 0.01343 | -0.046 | 28.75
1.5 | 0.45 | 0.01381 | -0.046 | 32.621
2 | 0.514 | 0.01427 | -0.047 | 36.015
2.5 | 0.575 | 0.01477 | -0.047 | 38.91
3 | 0.635 | 0.01541 | -0.048 | 41.196
3.5 | 0.694 | 0.01611 | -0.048 | 43.065
4 | 0.773 | 0.01924 | -0.051 | 40.198
4.5 | 0.688 | 0.0379 | -0.024 | 18.155
5 | 0.731 | 0.04115 | -0.022 | 17.759
5.5 | 0.767 | 0.04493 | -0.021 | 17.076
6 | 0.789 | 0.0496 | -0.021 | 15.903
6.5 | 0.785 | 0.05639 | -0.02 | 13.918
7 | 0.702 | 0.07022 | -0.018 | 10.001
7.5 | 0.504 | 0.11176 | -0.019 | 4.511
8 | 0.531 | 0.15156 | -0.021 | 3.503
8.5 | 0.557 | 0.15909 | -0.021 | 3.502
9 | 0.583 | 0.16158 | -0.022 | 3.61
9.5 | 0.61 | 0.16644 | -0.025 | 3.668
10 | 0.637 | 0.16995 | -0.026 | 3.746
10.5 | 0.663 | 0.17413 | -0.026 | 3.805
11 | 0.689 | 0.1879 | -0.026 | 3.664
11.5 | 0.715 | 0.19795 | -0.027 | 3.611
12 | 0.742 | 0.21362 | -0.03 | 3.472
12.5 | 0.767 | 0.21796 | -0.03 | 3.521
13 | 0.793 | 0.22272 | -0.03 | 3.561
13.5 | 0.819 | 0.23146 | -0.031 | 3.538
14 | 0.846 | 0.24446 | -0.033 | 3.462
14.5 | 0.872 | 0.24746 | -0.034 | 3.523
15 | 0.897 | 0.25192 | -0.034 | 3.562
15.5 | 0.923 | 0.27148 | -0.035 | 3.4
16 | 0.951 | 0.27994 | -0.037 | 3.395
16.5 | 0.976 | 0.29115 | -0.038 | 3.351
17 | 1.001 | 0.30036 | -0.038 | 3.333
17.5 | 1.026 | 0.3037 | -0.039 | 3.379
18 | 1.054 | 0.32214 | -0.041 | 3.272
18.5 | 1.079 | 0.32088 | -0.041 | 3.363
19 | 1.104 | 0.3263 | -0.042 | 3.383
19.5 | 1.129 | 0.33927 | -0.042 | 3.328
20 | 1.156 | 0.35879 | -0.044 | 3.223

## 16. Re 100k Mach 0.50 (2)
BIGFOIL.COM POLAR EXPORT
NACA65-311 a=0.5
NACA65-311 a=0.5 |  |  |  | Cl Max: | 1.0475 | at alpha= | 20 | deg
XFOIL ncrit=9 |  |  |  | L/D Max: | 37.3915 | at alpha= | 5 | deg
Re: | 100000 |  |  | Cd Min: | 0.29032 | at alpha= | 20 | deg
Mach: | 0.5 |  |  | Cl=0 at alpha= | -1.3989 | deg
|  |  |  | @ Cl=0.1, Cd= | 0.023364
|  |  |  | @ Cl=0.4, Cd= | 0.031019
|  |  |  | @ Cl=0.6, Cd= | 0.035453
alpha (deg) | Cl | Cd | Cm | Cl/Cd
-20 | -0.7667 | 0.26897 | 0.0558 | -2.8505
-19.5 | -0.7438 | 0.26091 | 0.0507 | -2.8508
-19 | -0.7206 | 0.25305 | 0.0453 | -2.8477
-18.5 | -0.6987 | 0.24621 | 0.0392 | -2.8378
-18 | -0.6838 | 0.24413 | 0.0316 | -2.801
-17.5 | -0.6634 | 0.23576 | 0.0262 | -2.8139
-17 | -0.6309 | 0.22113 | 0.0241 | -2.8531
-16.5 | -0.6078 | 0.21305 | 0.0197 | -2.8529
-16 | -0.5876 | 0.20619 | 0.0143 | -2.8498
-15.5 | -0.5828 | 0.20565 | 0.0061 | -2.8339
-15 | -0.5465 | 0.19009 | 0.0047 | -2.875
-14.5 | -0.5235 | 0.18188 | 0.001 | -2.8783
-14 | -0.5078 | 0.17547 | -0.0045 | -2.8939
-13.5 | -0.5133 | 0.17433 | -0.0128 | -2.9444
-13 | -0.4673 | 0.15872 | -0.0121 | -2.9442
-12.5 | -0.4653 | 0.15459 | -0.0186 | -3.0099
-12 | -0.4368 | 0.14381 | -0.0204 | -3.0373
-11.5 | -0.4247 | 0.13711 | -0.0246 | -3.0975
-11 | -0.4122 | 0.12914 | -0.0285 | -3.1919
-10.5 | -0.3996 | 0.12225 | -0.0322 | -3.2687
-10 | -0.3824 | 0.11412 | -0.0347 | -3.3509
-9.5 | -0.3773 | 0.10727 | -0.0388 | -3.5173
-8.5 | -0.3978 | 0.09675 | -0.0473 | -4.1116
-8 | -0.3868 | 0.09104 | -0.0396 | -4.2487
-7.5 | -0.4255 | 0.08899 | -0.0321 | -4.7814
-7 | -0.4172 | 0.08226 | -0.0373 | -5.0717
-5.5 | -0.3945 | 0.05083 | -0.0724 | -7.7612
-5 | -0.3727 | 0.04385 | -0.0723 | -8.4994
-4.5 | -0.3389 | 0.03842 | -0.0702 | -8.8209
-4 | -0.2783 | 0.0331 | -0.0708 | -8.4079
-3.5 | -0.2358 | 0.03031 | -0.0669 | -7.7796
-3 | -0.1859 | 0.02799 | -0.0639 | -6.6417
-2.5 | -0.111 | 0.02596 | -0.0648 | -4.2758
-2 | -0.0839 | 0.0251 | -0.0586 | -3.3426
-1.5 | -0.0633 | 0.02242 | -0.0508 | -2.8234
-1 | 0.2497 | 0.02423 | -0.0847 | 10.3054
-0.5 | 0.3127 | 0.0247 | -0.0885 | 12.6599
0 | 0.3087 | 0.02573 | -0.0799 | 11.9977
0.5 | 0.2899 | 0.02671 | -0.0684 | 10.8536
1 | 0.2824 | 0.02758 | -0.0583 | 10.2393
1.5 | 0.3078 | 0.02858 | -0.0534 | 10.7698
2.5 | 0.3985 | 0.03096 | -0.0496 | 12.8714
3 | 0.4351 | 0.0324 | -0.0466 | 13.429
3.5 | 0.4756 | 0.03385 | -0.0441 | 14.0502
4 | 0.5399 | 0.03489 | -0.0439 | 15.4743
4.5 | 0.592 | 0.03595 | -0.0419 | 16.4673
5 | 0.8185 | 0.02189 | -0.0397 | 37.3915
5.5 | 0.8006 | 0.02158 | -0.0217 | 37.0992
6 | 0.7756 | 0.02658 | -0.0128 | 29.1798
6.5 | 0.8018 | 0.02961 | -0.0068 | 27.0787
7 | 0.8866 | 0.0332 | -0.0042 | 26.7048
7.5 | 0.9525 | 0.03914 | -0.0022 | 24.3357
8 | 0.969 | 0.04527 | 0.0023 | 21.4049
8.5 | 0.9629 | 0.05247 | 0.0064 | 18.3514
9 | 0.941 | 0.06 | 0.0091 | 15.6833
9.5 | 0.9093 | 0.06863 | 0.009 | 13.2493
10 | 0.8616 | 0.07999 | 0.0039 | 10.7713
10.5 | 0.8156 | 0.09565 | -0.0067 | 8.5269
11 | 0.7935 | 0.11191 | -0.0172 | 7.0905
11.5 | 0.7996 | 0.12287 | -0.0207 | 6.5077
12 | 0.7687 | 0.14855 | -0.0417 | 5.1747
12.5 | 0.7884 | 0.15839 | -0.0443 | 4.9776
13 | 0.7931 | 0.16718 | -0.0494 | 4.744
13.5 | 0.8044 | 0.17586 | -0.0537 | 4.5741
14 | 0.8181 | 0.18509 | -0.0583 | 4.42
14.5 | 0.8561 | 0.19691 | -0.0585 | 4.3477
15 | 0.8493 | 0.20248 | -0.0677 | 4.1945
15.5 | 0.8735 | 0.21261 | -0.0707 | 4.1085
16 | 0.8938 | 0.22111 | -0.0749 | 4.0423
16.5 | 0.9051 | 0.22914 | -0.0819 | 3.95
17 | 0.9254 | 0.23763 | -0.0867 | 3.8943
17.5 | 0.9569 | 0.25152 | -0.0886 | 3.8045
18 | 0.9631 | 0.25512 | -0.098 | 3.7751
18.5 | 0.9891 | 0.26516 | -0.1012 | 3.7302
19 | 1.0081 | 0.27456 | -0.1069 | 3.6717
19.5 | 1.0248 | 0.28124 | -0.1143 | 3.6439
20 | 1.0475 | 0.29032 | -0.119 | 3.6081

## 17. Re 250k Mach 0.00 (1)
BIGFOIL.COM POLAR EXPORT
NACA65-311 a=0.5
NACA65-311 a=0.5 |  |  |  | Cl Max: | 0.907 | at alpha= | 10 | deg
JavaFoil+Calcfoil stall+Eppler ext transition |  |  |  | L/D Max: | 70.636 | at alpha= | 3.5 | deg
Re: | 250000 |  |  | Cd Min: | 0.00765 | at alpha= | 0.5 | deg
Mach: | 0 |  |  | Cl=0 at alpha= | -1.9322 | deg
|  |  |  | @ Cl=0.1, Cd= | 0.0083014
|  |  |  | @ Cl=0.4, Cd= | 0.0083307
|  |  |  | @ Cl=0.6, Cd= | 0.0088371
alpha (deg) | Cl | Cd | Cm | Cl/Cd
-16.5 | -0.42 | 0.22679 | -0.007 | -1.854
-16 | -0.441 | 0.21468 | -0.007 | -2.054
-15.5 | -0.462 | 0.19281 | -0.007 | -2.394
-15 | -0.482 | 0.17733 | -0.007 | -2.719
-14.5 | -0.502 | 0.16725 | -0.008 | -3.003
-14 | -0.522 | 0.15111 | -0.008 | -3.452
-13.5 | -0.54 | 0.14101 | -0.008 | -3.827
-13 | -0.556 | 0.1255 | -0.009 | -4.43
-12.5 | -0.567 | 0.11782 | -0.009 | -4.811
-12 | -0.573 | 0.10964 | -0.009 | -5.226
-11.5 | -0.576 | 0.10328 | -0.009 | -5.578
-11 | -0.576 | 0.09271 | -0.01 | -6.212
-10.5 | -0.572 | 0.08557 | -0.01 | -6.687
-10 | -0.565 | 0.08068 | -0.01 | -7
-9.5 | -0.553 | 0.07385 | -0.011 | -7.49
-9 | -0.537 | 0.06752 | -0.011 | -7.959
-8.5 | -0.518 | 0.06319 | -0.011 | -8.192
-8 | -0.494 | 0.05852 | -0.011 | -8.439
-7.5 | -0.466 | 0.05462 | -0.012 | -8.538
-7 | -0.435 | 0.05115 | -0.012 | -8.508
-6.5 | -0.401 | 0.04737 | -0.012 | -8.46
-6 | -0.364 | 0.04464 | -0.013 | -8.144
-5.5 | -0.323 | 0.04194 | -0.013 | -7.697
-5 | -0.281 | 0.03956 | -0.014 | -7.096
-4.5 | -0.237 | 0.03755 | -0.015 | -6.315
-4 | -0.193 | 0.03557 | -0.015 | -5.413
-3.5 | -0.147 | 0.03383 | -0.016 | -4.345
-3 | -0.101 | 0.03247 | -0.017 | -3.1
-2.5 | -0.067 | 0.01051 | -0.037 | -6.358
-2 | -0.008 | 0.01035 | -0.037 | -0.784
-1.5 | 0.051 | 0.01017 | -0.038 | 5.004
-1 | 0.11 | 0.00792 | -0.039 | 13.896
-0.5 | 0.17 | 0.00793 | -0.039 | 21.383
0 | 0.229 | 0.00793 | -0.04 | 28.835
0.5 | 0.288 | 0.00765 | -0.041 | 37.568
1 | 0.346 | 0.00769 | -0.041 | 45.054
1.5 | 0.405 | 0.00839 | -0.042 | 48.32
2 | 0.464 | 0.00847 | -0.043 | 54.755
2.5 | 0.52 | 0.00861 | -0.043 | 60.363
3 | 0.576 | 0.00876 | -0.044 | 65.822
3.5 | 0.632 | 0.00894 | -0.044 | 70.636
4 | 0.686 | 0.01354 | -0.045 | 50.653
4.5 | 0.739 | 0.01406 | -0.045 | 52.568
5 | 0.791 | 0.0147 | -0.046 | 53.801
5.5 | 0.84 | 0.01534 | -0.046 | 54.773
6 | 0.886 | 0.01601 | -0.047 | 55.318
6.5 | 0.762 | 0.04344 | -0.021 | 17.54
7 | 0.794 | 0.04633 | -0.02 | 17.136
7.5 | 0.823 | 0.05007 | -0.02 | 16.444
8 | 0.849 | 0.05339 | -0.02 | 15.899
8.5 | 0.87 | 0.05716 | -0.02 | 15.223
9 | 0.887 | 0.06138 | -0.02 | 14.456
9.5 | 0.899 | 0.06661 | -0.019 | 13.503
10 | 0.907 | 0.07194 | -0.019 | 12.601
10.5 | 0.902 | 0.07928 | -0.018 | 11.381
11 | 0.892 | 0.08509 | -0.017 | 10.485
11.5 | 0.877 | 0.09066 | -0.018 | 9.676
12 | 0.857 | 0.09772 | -0.018 | 8.772
12.5 | 0.833 | 0.10797 | -0.017 | 7.716
13 | 0.806 | 0.11682 | -0.017 | 6.898
13.5 | 0.776 | 0.12709 | -0.017 | 6.104
14 | 0.744 | 0.13972 | -0.018 | 5.325
14.5 | 0.711 | 0.14874 | -0.018 | 4.781
15 | 0.678 | 0.16397 | -0.018 | 4.132

## 18. Re 250k Mach 0.00 (2)
BIGFOIL.COM POLAR EXPORT
NACA65-311 a=0.5
NACA65-311 a=0.5 |  |  |  | Cl Max: | 1.0782 | at alpha= | 9.5 | deg
XFOIL ncrit=9 |  |  |  | L/D Max: | 79.9189 | at alpha= | 5 | deg
Re: | 250000 |  |  | Cd Min: | 0.04092 | at alpha= | 9.5 | deg
Mach: | 0 |  |  | Cl=0 at alpha= | -99 | deg
|  |  |  | @ Cl=0.1, Cd= | 0.0107
|  |  |  | @ Cl=0.4, Cd= | 0.010933
|  |  |  | @ Cl=0.6, Cd= | 0.011128
alpha (deg) | Cl | Cd | Cm | Cl/Cd
0 | 0.1995 | 0.0107 | -0.0375 | 18.6449
0.5 | 0.2717 | 0.01077 | -0.0412 | 25.2275
1 | 0.349 | 0.01089 | -0.0462 | 32.0478
1.5 | 0.4313 | 0.01096 | -0.0525 | 39.3522
2 | 0.511 | 0.011 | -0.0582 | 46.4545
2.5 | 0.5847 | 0.01108 | -0.063 | 52.7708
3 | 0.6257 | 0.01121 | -0.0608 | 55.8162
3.5 | 0.6665 | 0.01106 | -0.0579 | 60.2622
4 | 0.7051 | 0.01007 | -0.0531 | 70.0199
4.5 | 0.7478 | 0.00989 | -0.0503 | 75.6117
5 | 0.7888 | 0.00987 | -0.047 | 79.9189
5.5 | 0.78 | 0.01401 | -0.0376 | 55.6745
6 | 0.8029 | 0.01645 | -0.033 | 48.8085
6.5 | 0.8352 | 0.01804 | -0.0296 | 46.2971
7 | 0.8625 | 0.02022 | -0.0257 | 42.6558
7.5 | 0.8993 | 0.02234 | -0.023 | 40.2551
8 | 0.9549 | 0.02649 | -0.0235 | 36.0476
8.5 | 1.0062 | 0.02984 | -0.0228 | 33.7198
9 | 1.0482 | 0.03354 | -0.021 | 31.2522
9.5 | 1.0782 | 0.04092 | -0.0177 | 26.349

## 19. Re 250k Mach 0.10 (1)
BIGFOIL.COM POLAR EXPORT
NACA65-311 a=0.5
NACA65-311 a=0.5 |  |  |  | Cl Max: | 0.901 | at alpha= | 10 | deg
JavaFoil+Calcfoil stall+Eppler ext transition |  |  |  | L/D Max: | 70.709 | at alpha= | 3.5 | deg
Re: | 250000 |  |  | Cd Min: | 0.00768 | at alpha= | 0.5 | deg
Mach: | 0.1 |  |  | Cl=0 at alpha= | -1.9322 | deg
|  |  |  | @ Cl=0.1, Cd= | 0.008347
|  |  |  | @ Cl=0.4, Cd= | 0.0083193
|  |  |  | @ Cl=0.6, Cd= | 0.0088587
alpha (deg) | Cl | Cd | Cm | Cl/Cd
-16 | -0.397 | 0.22379 | -0.007 | -1.772
-15.5 | -0.42 | 0.20548 | -0.007 | -2.044
-15 | -0.443 | 0.1914 | -0.008 | -2.317
-14.5 | -0.467 | 0.17716 | -0.008 | -2.634
-14 | -0.489 | 0.15709 | -0.008 | -3.115
-13.5 | -0.511 | 0.14781 | -0.008 | -3.456
-13 | -0.531 | 0.1301 | -0.009 | -4.079
-12.5 | -0.545 | 0.12289 | -0.009 | -4.435
-12 | -0.554 | 0.11474 | -0.009 | -4.83
-11.5 | -0.56 | 0.10287 | -0.009 | -5.448
-11 | -0.563 | 0.09588 | -0.01 | -5.874
-10.5 | -0.562 | 0.08718 | -0.01 | -6.449
-10 | -0.557 | 0.08199 | -0.01 | -6.795
-9.5 | -0.548 | 0.07449 | -0.011 | -7.351
-9 | -0.534 | 0.06899 | -0.011 | -7.735
-8.5 | -0.515 | 0.06355 | -0.011 | -8.11
-8 | -0.493 | 0.05871 | -0.011 | -8.395
-7.5 | -0.466 | 0.05507 | -0.012 | -8.465
-7 | -0.436 | 0.05114 | -0.012 | -8.517
-6.5 | -0.402 | 0.04773 | -0.012 | -8.415
-6 | -0.365 | 0.04461 | -0.013 | -8.174
-5.5 | -0.324 | 0.04206 | -0.013 | -7.704
-5 | -0.282 | 0.03978 | -0.014 | -7.081
-4.5 | -0.238 | 0.03755 | -0.015 | -6.341
-4 | -0.193 | 0.03564 | -0.016 | -5.426
-3.5 | -0.148 | 0.03382 | -0.016 | -4.365
-3 | -0.101 | 0.03248 | -0.017 | -3.114
-2.5 | -0.067 | 0.01051 | -0.037 | -6.388
-2 | -0.008 | 0.01032 | -0.038 | -0.789
-1.5 | 0.051 | 0.01016 | -0.038 | 5.036
-1 | 0.111 | 0.00794 | -0.039 | 13.925
-0.5 | 0.17 | 0.00792 | -0.04 | 21.521
0 | 0.23 | 0.00792 | -0.04 | 29.008
0.5 | 0.289 | 0.00768 | -0.041 | 37.617
1 | 0.348 | 0.00772 | -0.042 | 45.088
1.5 | 0.407 | 0.0084 | -0.042 | 48.463
2 | 0.466 | 0.00852 | -0.043 | 54.647
2.5 | 0.522 | 0.00864 | -0.043 | 60.491
3 | 0.579 | 0.00879 | -0.044 | 65.909
3.5 | 0.634 | 0.00897 | -0.044 | 70.709
4 | 0.689 | 0.0136 | -0.045 | 50.671
4.5 | 0.742 | 0.01413 | -0.046 | 52.539
5 | 0.794 | 0.01478 | -0.046 | 53.733
5.5 | 0.844 | 0.01543 | -0.047 | 54.678
6 | 0.889 | 0.0161 | -0.047 | 55.227
6.5 | 0.764 | 0.04369 | -0.021 | 17.494
7 | 0.796 | 0.04666 | -0.02 | 17.065
7.5 | 0.825 | 0.04998 | -0.02 | 16.505
8 | 0.85 | 0.05335 | -0.02 | 15.927
8.5 | 0.87 | 0.05782 | -0.02 | 15.048
9 | 0.886 | 0.06233 | -0.02 | 14.21
9.5 | 0.896 | 0.06749 | -0.019 | 13.278
10 | 0.901 | 0.07227 | -0.019 | 12.464
10.5 | 0.893 | 0.08047 | -0.018 | 11.103
11 | 0.88 | 0.08722 | -0.018 | 10.091
11.5 | 0.861 | 0.09328 | -0.018 | 9.231
12 | 0.837 | 0.10086 | -0.018 | 8.298
12.5 | 0.808 | 0.11002 | -0.017 | 7.347
13 | 0.776 | 0.11967 | -0.017 | 6.488
13.5 | 0.742 | 0.13385 | -0.018 | 5.544
14 | 0.706 | 0.14582 | -0.018 | 4.841
14.5 | 0.669 | 0.1555 | -0.018 | 4.3
15 | 0.631 | 0.16605 | -0.018 | 3.801

## 20. Re 250k Mach 0.10 (2)
BIGFOIL.COM POLAR EXPORT
NACA65-311 a=0.5
NACA65-311 a=0.5 |  |  |  | Cl Max: | 1.0763 | at alpha= | 9.5 | deg
XFOIL ncrit=9 |  |  |  | L/D Max: | 79.9495 | at alpha= | 5 | deg
Re: | 250000 |  |  | Cd Min: | 0.24239 | at alpha= | -20 | deg
Mach: | 0.1 |  |  | Cl=0 at alpha= | -2.0183 | deg
|  |  |  | @ Cl=0.1, Cd= | 0.01054
|  |  |  | @ Cl=0.4, Cd= | 0.010987
|  |  |  | @ Cl=0.6, Cd= | 0.01117
alpha (deg) | Cl | Cd | Cm | Cl/Cd
-20 | -0.6995 | 0.24239 | 0.0464 | -2.8858
-19.5 | -0.6821 | 0.23608 | 0.0425 | -2.8893
-19 | -0.6644 | 0.22964 | 0.0383 | -2.8932
-18.5 | -0.6469 | 0.22299 | 0.0341 | -2.901
-18 | -0.6295 | 0.21625 | 0.0296 | -2.911
-17.5 | -0.6176 | 0.21107 | 0.0234 | -2.926
-17 | -0.609 | 0.20587 | 0.0176 | -2.9582
-16.5 | -0.5821 | 0.19478 | 0.017 | -2.9885
-16 | -0.565 | 0.1881 | 0.0137 | -3.0037
-15.5 | -0.5492 | 0.18116 | 0.01 | -3.0316
-15 | -0.5345 | 0.17401 | 0.006 | -3.0717
-14.5 | -0.5249 | 0.16748 | 0.0004 | -3.1341
-14 | -0.5203 | 0.16086 | -0.0058 | -3.2345
-13.5 | -0.5098 | 0.15298 | -0.0104 | -3.3325
-13 | -0.4885 | 0.14323 | -0.0098 | -3.4106
-12.5 | -0.4745 | 0.13649 | -0.0124 | -3.4764
-12 | -0.4662 | 0.12888 | -0.0167 | -3.6173
-11.5 | -0.466 | 0.12104 | -0.0244 | -3.85
-11 | -0.4617 | 0.11274 | -0.0302 | -4.0953
-10.5 | -0.46 | 0.10205 | -0.0325 | -4.5076
-10 | -0.4463 | 0.09573 | -0.0336 | -4.6621
-9.5 | -0.441 | 0.08823 | -0.0376 | -4.9983
-9 | -0.4423 | 0.07947 | -0.044 | -5.5656
-8.5 | -0.4636 | 0.06888 | -0.0555 | -6.7305
-8 | -0.4508 | 0.05919 | -0.0699 | -7.6162
-7.5 | -0.4403 | 0.04876 | -0.0702 | -9.0299
-7 | -0.4236 | 0.04388 | -0.0677 | -9.6536
-6.5 | -0.406 | 0.03791 | -0.0646 | -10.7096
-6 | -0.3705 | 0.03434 | -0.0626 | -10.7892
-5.5 | -0.3368 | 0.03043 | -0.0607 | -11.068
-5 | -0.2825 | 0.02168 | -0.0566 | -13.0304
-4.5 | -0.2317 | 0.0189 | -0.0551 | -12.2593
-4 | -0.1785 | 0.01718 | -0.0543 | -10.39
-3.5 | -0.1297 | 0.0148 | -0.053 | -8.7635
-3 | -0.0794 | 0.01386 | -0.052 | -5.7287
-2.5 | -0.0289 | 0.01277 | -0.0513 | -2.2631
-2 | 0.0011 | 0.00994 | -0.0471 | 0.11066
-1.5 | 0.0473 | 0.01002 | -0.0439 | 4.7206
-1 | 0.0827 | 0.0105 | -0.0371 | 7.8762
-0.5 | 0.1351 | 0.01062 | -0.0357 | 12.7213
0 | 0.1994 | 0.01074 | -0.0375 | 18.5661
0.5 | 0.2716 | 0.01081 | -0.0411 | 25.1249
1 | 0.3491 | 0.01095 | -0.0461 | 31.8813
1.5 | 0.4326 | 0.01101 | -0.0525 | 39.2916
2 | 0.5126 | 0.01108 | -0.0583 | 46.2635
2.5 | 0.5883 | 0.01113 | -0.0633 | 52.8571
3 | 0.6294 | 0.01127 | -0.0612 | 55.8474
3.5 | 0.6704 | 0.01109 | -0.0582 | 60.4509
4 | 0.7091 | 0.01009 | -0.0533 | 70.2775
4.5 | 0.7521 | 0.00991 | -0.0503 | 75.893
5 | 0.7923 | 0.00991 | -0.0469 | 79.9495
5.5 | 0.7796 | 0.01436 | -0.037 | 54.2897
6 | 0.8049 | 0.01658 | -0.0326 | 48.5464
6.5 | 0.8361 | 0.01824 | -0.029 | 45.8388
7 | 0.8631 | 0.02042 | -0.0249 | 42.2674
7.5 | 0.9006 | 0.02261 | -0.0223 | 39.8319
8 | 0.9583 | 0.02682 | -0.023 | 35.7308
8.5 | 1.0099 | 0.03043 | -0.0221 | 33.1876
9 | 1.0502 | 0.03429 | -0.0201 | 30.627
9.5 | 1.0763 | 0.04191 | -0.0163 | 25.6812
10 | 1.0587 | 0.05782 | -0.0072 | 18.3103
10.5 | 1.0384 | 0.06321 | -0.0013 | 16.4278
11 | 1.0581 | 0.07265 | -0.0021 | 14.5643
12.5 | 0.8511 | 0.10807 | -0.0129 | 7.8755
13 | 0.827 | 0.12585 | -0.0242 | 6.5713
14 | 0.8197 | 0.1487 | -0.0332 | 5.5124
14.5 | 0.8096 | 0.16386 | -0.045 | 4.9408

## 21. Re 250k Mach 0.25 (1)
BIGFOIL.COM POLAR EXPORT
NACA65-311 a=0.5
NACA65-311 a=0.5 |  |  |  | Cl Max: | 0.866 | at alpha= | 9 | deg
JavaFoil+Calcfoil stall+Eppler ext transition |  |  |  | L/D Max: | 70.849 | at alpha= | 3.5 | deg
Re: | 250000 |  |  | Cd Min: | 0.00772 | at alpha= | 0 | deg
Mach: | 0.25 |  |  | Cl=0 at alpha= | -1.9344 | deg
|  |  |  | @ Cl=0.1, Cd= | 0.0085618
|  |  |  | @ Cl=0.4, Cd= | 0.22237
|  |  |  | @ Cl=0.6, Cd= | 0.22237
alpha (deg) | Cl | Cd | Cm | Cl/Cd
-14 | -0.155 | 0.2355 | -0.009 | -0.659
-13.5 | -0.233 | 0.19922 | -0.009 | -1.171
-13 | -0.295 | 0.17813 | -0.009 | -1.658
-12.5 | -0.345 | 0.16485 | -0.009 | -2.094
-12 | -0.386 | 0.15327 | -0.009 | -2.518
-11.5 | -0.421 | 0.13455 | -0.009 | -3.131
-11 | -0.451 | 0.11544 | -0.01 | -3.905
-10.5 | -0.474 | 0.10366 | -0.01 | -4.571
-10 | -0.49 | 0.09284 | -0.01 | -5.277
-9.5 | -0.499 | 0.08136 | -0.011 | -6.129
-9 | -0.5 | 0.07325 | -0.011 | -6.826
-8.5 | -0.494 | 0.06812 | -0.011 | -7.249
-8 | -0.481 | 0.06306 | -0.011 | -7.623
-7.5 | -0.461 | 0.05722 | -0.012 | -8.058
-7 | -0.436 | 0.05329 | -0.012 | -8.174
-6.5 | -0.405 | 0.04905 | -0.013 | -8.256
-6 | -0.37 | 0.04558 | -0.013 | -8.115
-5.5 | -0.33 | 0.0427 | -0.014 | -7.723
-5 | -0.288 | 0.04 | -0.014 | -7.189
-4.5 | -0.244 | 0.03778 | -0.015 | -6.445
-4 | -0.198 | 0.03571 | -0.016 | -5.547
-3.5 | -0.151 | 0.03402 | -0.016 | -4.449
-3 | -0.104 | 0.03258 | -0.017 | -3.186
-2.5 | -0.056 | 0.03135 | -0.018 | -1.773
-2 | -0.008 | 0.01045 | -0.039 | -0.801
-1.5 | 0.053 | 0.01028 | -0.039 | 5.114
-1 | 0.114 | 0.00805 | -0.04 | 14.124
-0.5 | 0.175 | 0.00801 | -0.041 | 21.86
0 | 0.236 | 0.00772 | -0.041 | 30.552
0.5 | 0.297 | 0.00776 | -0.042 | 38.267
1 | 0.357 | 0.00845 | -0.043 | 42.309
1.5 | 0.418 | 0.00852 | -0.043 | 49.074
2 | 0.478 | 0.00863 | -0.044 | 55.361
2.5 | 0.536 | 0.00878 | -0.044 | 60.978
3 | 0.593 | 0.00896 | -0.045 | 66.256
3.5 | 0.65 | 0.00917 | -0.046 | 70.849
4 | 0.706 | 0.01397 | -0.046 | 50.518
4.5 | 0.76 | 0.01458 | -0.047 | 52.142
5 | 0.813 | 0.01525 | -0.047 | 53.288
5.5 | 0.862 | 0.01593 | -0.048 | 54.101
6 | 0.745 | 0.04134 | -0.022 | 18.01
6.5 | 0.778 | 0.04438 | -0.021 | 17.539
7 | 0.808 | 0.04746 | -0.02 | 17.017
7.5 | 0.832 | 0.05137 | -0.02 | 16.195
8 | 0.85 | 0.0549 | -0.02 | 15.49
8.5 | 0.862 | 0.06032 | -0.019 | 14.29
9 | 0.866 | 0.06513 | -0.019 | 13.299
9.5 | 0.862 | 0.07189 | -0.018 | 11.994
10 | 0.849 | 0.07927 | -0.018 | 10.709
10.5 | 0.816 | 0.08764 | -0.017 | 9.316
11 | 0.773 | 0.09744 | -0.017 | 7.934
11.5 | 0.72 | 0.11094 | -0.017 | 6.487
12 | 0.657 | 0.11964 | -0.018 | 5.495
12.5 | 0.588 | 0.1453 | -0.018 | 4.043
13 | 0.511 | 0.16694 | -0.018 | 3.063
13.5 | 0.43 | 0.18985 | -0.018 | 2.263
14 | 0.342 | 0.22237 | -0.02 | 1.538

## 22. Re 250k Mach 0.25 (2)
BIGFOIL.COM POLAR EXPORT
NACA65-311 a=0.5
NACA65-311 a=0.5 |  |  |  | Cl Max: | 1.0554 | at alpha= | 9.5 | deg
XFOIL ncrit=9 |  |  |  | L/D Max: | 77.0348 | at alpha= | 4.5 | deg
Re: | 250000 |  |  | Cd Min: | 0.24667 | at alpha= | -20 | deg
Mach: | 0.25 |  |  | Cl=0 at alpha= | -2.0491 | deg
|  |  |  | @ Cl=0.1, Cd= | 0.010693
|  |  |  | @ Cl=0.4, Cd= | 0.011262
|  |  |  | @ Cl=0.6, Cd= | 0.01146
alpha (deg) | Cl | Cd | Cm | Cl/Cd
-20 | -0.7113 | 0.24667 | 0.0489 | -2.8836
-19.5 | -0.693 | 0.24012 | 0.0446 | -2.8861
-19 | -0.6743 | 0.23339 | 0.0402 | -2.8892
-18.5 | -0.6557 | 0.22648 | 0.0357 | -2.8952
-18 | -0.638 | 0.22001 | 0.0304 | -2.8999
-17.5 | -0.6264 | 0.21509 | 0.0241 | -2.9123
-17 | -0.6073 | 0.2057 | 0.0206 | -2.9524
-16.5 | -0.5856 | 0.19781 | 0.0184 | -2.9604
-16 | -0.568 | 0.19092 | 0.0147 | -2.9751
-15.5 | -0.5511 | 0.18378 | 0.0106 | -2.9987
-15 | -0.536 | 0.17669 | 0.0059 | -3.0336
-14.5 | -0.5294 | 0.17099 | -0.0004 | -3.0961
-14 | -0.5202 | 0.16382 | -0.0059 | -3.1754
-13.5 | -0.499 | 0.15322 | -0.0069 | -3.2568
-13 | -0.4812 | 0.14598 | -0.0091 | -3.2963
-12.5 | -0.4683 | 0.1389 | -0.0125 | -3.3715
-12 | -0.4641 | 0.13162 | -0.019 | -3.5261
-11.5 | -0.4597 | 0.12395 | -0.0255 | -3.7088
-10.5 | -0.4376 | 0.10663 | -0.0292 | -4.1039
-10 | -0.4277 | 0.09946 | -0.0324 | -4.3002
-9.5 | -0.4227 | 0.0916 | -0.0371 | -4.6146
-9 | -0.4256 | 0.08208 | -0.0466 | -5.1852
-8.5 | -0.4456 | 0.07094 | -0.0643 | -6.2814
-8 | -0.4342 | 0.05853 | -0.0727 | -7.4184
-7.5 | -0.4207 | 0.05311 | -0.0722 | -7.9213
-7 | -0.4191 | 0.04955 | -0.0689 | -8.4581
-6.5 | -0.4056 | 0.04075 | -0.0674 | -9.9534
-5.5 | -0.3433 | 0.03237 | -0.063 | -10.6055
-5 | -0.2905 | 0.02332 | -0.0591 | -12.4571
-4.5 | -0.2385 | 0.01977 | -0.0577 | -12.0637
-4 | -0.1842 | 0.01789 | -0.0564 | -10.2963
-3.5 | -0.1325 | 0.01537 | -0.0551 | -8.6207
-3 | -0.0806 | 0.01424 | -0.0542 | -5.6601
-2.5 | -0.0294 | 0.01316 | -0.0529 | -2.234
-2 | 0.0032 | 0.01018 | -0.0494 | 0.31434
-1.5 | 0.0504 | 0.0102 | -0.046 | 4.9412
-1 | 0.0878 | 0.01066 | -0.0392 | 8.2364
0 | 0.203 | 0.01097 | -0.0383 | 18.505
0.5 | 0.2744 | 0.01109 | -0.0413 | 24.743
1 | 0.3553 | 0.01123 | -0.0467 | 31.6385
1.5 | 0.4383 | 0.01129 | -0.0524 | 38.822
2 | 0.5203 | 0.01146 | -0.0584 | 45.4014
2.5 | 0.6032 | 0.01146 | -0.0642 | 52.6353
3 | 0.6504 | 0.01158 | -0.0629 | 56.1658
3.5 | 0.6917 | 0.01123 | -0.0593 | 61.5939
4 | 0.7312 | 0.01024 | -0.0541 | 71.4062
4.5 | 0.7742 | 0.01005 | -0.0507 | 77.0348
5 | 0.7982 | 0.01094 | -0.044 | 72.9616
5.5 | 0.7861 | 0.01543 | -0.0345 | 50.9462
6 | 0.8131 | 0.01734 | -0.0299 | 46.8916
6.5 | 0.8371 | 0.01926 | -0.0249 | 43.4631
7 | 0.8638 | 0.02157 | -0.0204 | 40.0464
7.5 | 0.9092 | 0.02412 | -0.0183 | 37.6949
8 | 0.9763 | 0.02892 | -0.0198 | 33.7586
8.5 | 1.0233 | 0.03359 | -0.0179 | 30.4644
9 | 1.0507 | 0.03859 | -0.014 | 27.2273
9.5 | 1.0554 | 0.04587 | -0.0085 | 23.0085
10 | 1.0363 | 0.05301 | -0.0019 | 19.5491

## 23. Re 250k Mach 0.50 (1)
BIGFOIL.COM POLAR EXPORT
NACA65-311 a=0.5
NACA65-311 a=0.5 |  |  |  | Cl Max: | 1.157 | at alpha= | 20 | deg
JavaFoil+Calcfoil stall+Eppler ext transition |  |  |  | L/D Max: | 70.495 | at alpha= | 3.5 | deg
Re: | 250000 |  |  | Cd Min: | 0.00866 | at alpha= | -0.5 | deg
Mach: | 0.5 |  |  | Cl=0 at alpha= | -1.9338 | deg
|  |  |  | @ Cl=0.1, Cd= | 0.010597
|  |  |  | @ Cl=0.4, Cd= | 0.0089464
|  |  |  | @ Cl=0.6, Cd= | 0.0095381
alpha (deg) | Cl | Cd | Cm | Cl/Cd
-20 | -0.972 | 0.2643 | -0.011 | -3.679
-19.5 | -0.945 | 0.25657 | -0.011 | -3.682
-19 | -0.919 | 0.2439 | -0.012 | -3.767
-18.5 | -0.892 | 0.24176 | -0.012 | -3.691
-18 | -0.866 | 0.2402 | -0.012 | -3.607
-17.5 | -0.84 | 0.23569 | -0.012 | -3.564
-17 | -0.812 | 0.21931 | -0.012 | -3.703
-16.5 | -0.785 | 0.21199 | -0.012 | -3.705
-16 | -0.759 | 0.20315 | -0.012 | -3.736
-15.5 | -0.732 | 0.19969 | -0.013 | -3.668
-15 | -0.706 | 0.18585 | -0.013 | -3.798
-14.5 | -0.679 | 0.18143 | -0.013 | -3.745
-14 | -0.651 | 0.17958 | -0.013 | -3.626
-13.5 | -0.624 | 0.17297 | -0.013 | -3.61
-13 | -0.598 | 0.16925 | -0.013 | -3.532
-12.5 | -0.571 | 0.16586 | -0.013 | -3.443
-12 | -0.544 | 0.16412 | -0.014 | -3.317
-11.5 | -0.518 | 0.15925 | -0.014 | -3.25
-11 | -0.49 | 0.14818 | -0.013 | -3.305
-10.5 | -0.463 | 0.14796 | -0.013 | -3.128
-10 | -0.436 | 0.1375 | -0.014 | -3.171
-9.5 | -0.409 | 0.13485 | -0.014 | -3.034
-9 | -0.382 | 0.13481 | -0.014 | -2.836
-8.5 | -0.355 | 0.11713 | -0.015 | -3.034
-8 | -0.328 | 0.11386 | -0.013 | -2.879
-7.5 | -0.301 | 0.11205 | -0.013 | -2.685
-7 | -0.274 | 0.10564 | -0.014 | -2.593
-6.5 | -0.247 | 0.10094 | -0.014 | -2.447
-6 | -0.317 | 0.06454 | -0.014 | -4.917
-5.5 | -0.327 | 0.05106 | -0.014 | -6.411
-5 | -0.301 | 0.04395 | -0.015 | -6.842
-4.5 | -0.262 | 0.04055 | -0.015 | -6.452
-4 | -0.216 | 0.03746 | -0.016 | -5.768
-3.5 | -0.167 | 0.03522 | -0.018 | -4.735
-3 | -0.115 | 0.03349 | -0.019 | -3.435
-2.5 | -0.062 | 0.03217 | -0.019 | -1.919
-2 | -0.009 | 0.01056 | -0.043 | -0.884
-1.5 | 0.059 | 0.01035 | -0.044 | 5.67
-1 | 0.127 | 0.01076 | -0.045 | 11.802
-0.5 | 0.196 | 0.00866 | -0.045 | 22.604
0 | 0.263 | 0.00875 | -0.046 | 30.029
0.5 | 0.33 | 0.00883 | -0.047 | 37.355
1 | 0.397 | 0.00894 | -0.047 | 44.402
1.5 | 0.463 | 0.00908 | -0.048 | 50.998
2 | 0.529 | 0.0093 | -0.049 | 56.909
2.5 | 0.592 | 0.0095 | -0.049 | 62.308
3 | 0.655 | 0.0098 | -0.05 | 66.841
3.5 | 0.716 | 0.01015 | -0.05 | 70.495
4 | 0.778 | 0.01577 | -0.051 | 49.327
4.5 | 0.834 | 0.01667 | -0.052 | 50.009
5 | 0.885 | 0.01766 | -0.052 | 50.137
5.5 | 0.768 | 0.04082 | -0.023 | 18.808
6 | 0.789 | 0.04446 | -0.021 | 17.747
6.5 | 0.785 | 0.04951 | -0.021 | 15.853
7 | 0.702 | 0.05995 | -0.018 | 11.715
7.5 | 0.504 | 0.08877 | -0.019 | 5.681
8 | 0.531 | 0.11353 | -0.021 | 4.676
8.5 | 0.557 | 0.12014 | -0.022 | 4.638
9 | 0.583 | 0.12266 | -0.022 | 4.756
9.5 | 0.61 | 0.12556 | -0.025 | 4.862
10 | 0.637 | 0.1287 | -0.026 | 4.946
10.5 | 0.663 | 0.1321 | -0.026 | 5.016
11 | 0.689 | 0.1431 | -0.026 | 4.812
11.5 | 0.715 | 0.14922 | -0.028 | 4.792
12 | 0.742 | 0.15618 | -0.03 | 4.749
12.5 | 0.768 | 0.16015 | -0.03 | 4.793
13 | 0.793 | 0.1644 | -0.03 | 4.825
13.5 | 0.819 | 0.17754 | -0.031 | 4.613
14 | 0.846 | 0.18304 | -0.033 | 4.624
14.5 | 0.872 | 0.18622 | -0.034 | 4.682
15 | 0.897 | 0.1894 | -0.034 | 4.738
15.5 | 0.923 | 0.20651 | -0.035 | 4.47
16 | 0.951 | 0.21346 | -0.037 | 4.453
16.5 | 0.976 | 0.22124 | -0.038 | 4.41
17 | 1.001 | 0.22455 | -0.038 | 4.458
17.5 | 1.027 | 0.23342 | -0.039 | 4.398
18 | 1.054 | 0.23679 | -0.041 | 4.452
18.5 | 1.079 | 0.24299 | -0.041 | 4.441
19 | 1.104 | 0.25225 | -0.042 | 4.377
19.5 | 1.129 | 0.26013 | -0.042 | 4.341
20 | 1.157 | 0.27754 | -0.044 | 4.169

## 24. Re 250k Mach 0.50 (2)
BIGFOIL.COM POLAR EXPORT
NACA65-311 a=0.5
NACA65-311 a=0.5 |  |  |  | Cl Max: | 1.0536 | at alpha= | 20 | deg
XFOIL ncrit=9 |  |  |  | L/D Max: | 74.7913 | at alpha= | 4 | deg
Re: | 250000 |  |  | Cd Min: | 0.29109 | at alpha= | 20 | deg
Mach: | 0.5 |  |  | Cl=0 at alpha= | -2.2553 | deg
|  |  |  | @ Cl=0.1, Cd= | 0.011377
|  |  |  | @ Cl=0.4, Cd= | 0.012724
|  |  |  | @ Cl=0.6, Cd= | 0.013308
alpha (deg) | Cl | Cd | Cm | Cl/Cd
-20 | -0.7718 | 0.26884 | 0.0595 | -2.8709
-19.5 | -0.749 | 0.26077 | 0.0541 | -2.8723
-19 | -0.7259 | 0.25315 | 0.048 | -2.8675
-18.5 | -0.7061 | 0.24697 | 0.0411 | -2.8591
-17.5 | -0.6582 | 0.22771 | 0.0324 | -2.8905
-17 | -0.6352 | 0.21968 | 0.028 | -2.8915
-16.5 | -0.6128 | 0.21176 | 0.0231 | -2.8938
-16 | -0.5911 | 0.20398 | 0.0177 | -2.8978
-15.5 | -0.5753 | 0.19812 | 0.0106 | -2.9038
-15 | -0.5623 | 0.192 | 0.0042 | -2.9286
-14.5 | -0.5315 | 0.17949 | 0.0024 | -2.9612
-14 | -0.5087 | 0.1712 | -0.0008 | -2.9714
-13.5 | -0.4889 | 0.16339 | -0.005 | -2.9922
-13 | -0.4717 | 0.15584 | -0.0104 | -3.0268
-12.5 | -0.4682 | 0.15032 | -0.0186 | -3.1147
-12 | -0.4467 | 0.13957 | -0.0208 | -3.2005
-11.5 | -0.4235 | 0.13133 | -0.0228 | -3.2247
-11 | -0.4079 | 0.12374 | -0.0265 | -3.2964
-10.5 | -0.3983 | 0.11623 | -0.0326 | -3.4268
-10 | -0.3964 | 0.10889 | -0.0419 | -3.6404
-9.5 | -0.3749 | 0.09976 | -0.0414 | -3.758
-9 | -0.3609 | 0.09262 | -0.0453 | -3.8966
-8.5 | -0.3465 | 0.08233 | -0.0637 | -4.2087
-8 | -0.3341 | 0.07155 | -0.0726 | -4.6695
-7.5 | -0.3248 | 0.06545 | -0.0718 | -4.9626
-7 | -0.3401 | 0.05807 | -0.0759 | -5.8567
-6 | -0.356 | 0.04511 | -0.0764 | -7.8918
-5.5 | -0.3418 | 0.03939 | -0.075 | -8.6773
-5 | -0.3041 | 0.03065 | -0.0715 | -9.9217
-4.5 | -0.2624 | 0.02488 | -0.069 | -10.5466
-4 | -0.2059 | 0.0216 | -0.0668 | -9.5324
-3.5 | -0.1451 | 0.01854 | -0.0651 | -7.8263
-3 | -0.0861 | 0.01605 | -0.0634 | -5.3645
-2.5 | -0.0276 | 0.0149 | -0.0619 | -1.8523
-2 | 0.0288 | 0.0137 | -0.0603 | 2.1022
-1.5 | 0.0619 | 0.01114 | -0.0552 | 5.5566
-1 | 0.1101 | 0.01144 | -0.0491 | 9.6241
-0.5 | 0.1568 | 0.01202 | -0.0432 | 13.0449
0 | 0.2202 | 0.0121 | -0.0425 | 18.1983
0.5 | 0.289 | 0.01243 | -0.0437 | 23.2502
1 | 0.37 | 0.01258 | -0.047 | 29.4118
1.5 | 0.4573 | 0.013 | -0.0525 | 35.1769
2 | 0.5527 | 0.01313 | -0.0588 | 42.0944
2.5 | 0.6456 | 0.01348 | -0.0652 | 47.8932
3 | 0.7322 | 0.01355 | -0.0696 | 54.0369
3.5 | 0.7809 | 0.01177 | -0.0629 | 66.3466
4 | 0.8242 | 0.01102 | -0.0565 | 74.7913
4.5 | 0.829 | 0.01193 | -0.0445 | 69.4887
5 | 0.7899 | 0.01598 | -0.03 | 49.4305
5.5 | 0.7959 | 0.01858 | -0.0219 | 42.8364
6 | 0.8113 | 0.02142 | -0.0159 | 37.8758
6.5 | 0.8383 | 0.0242 | -0.0108 | 34.6405
7 | 0.8839 | 0.02724 | -0.0066 | 32.4486
7.5 | 0.9429 | 0.03148 | -0.0033 | 29.9524
8 | 0.9663 | 0.03656 | 0.0009 | 26.4305
8.5 | 0.9651 | 0.04318 | 0.0051 | 22.3506
9 | 0.9477 | 0.05067 | 0.0079 | 18.7034
9.5 | 0.9214 | 0.05938 | 0.0081 | 15.517
10 | 0.8932 | 0.06936 | 0.0055 | 12.8777
10.5 | 0.8584 | 0.08205 | -0.0011 | 10.4619
11 | 0.8193 | 0.10052 | -0.0138 | 8.1506
11.5 | 0.8015 | 0.11815 | -0.0246 | 6.7837
12 | 0.7987 | 0.13057 | -0.0307 | 6.117
12.5 | 0.7943 | 0.14754 | -0.0405 | 5.3836
13 | 0.8112 | 0.15596 | -0.0431 | 5.2013
13.5 | 0.8267 | 0.16666 | -0.0457 | 4.9604
14 | 0.8243 | 0.1785 | -0.0573 | 4.6179
14.5 | 0.8406 | 0.18758 | -0.0621 | 4.4813
15 | 0.8689 | 0.19717 | -0.0619 | 4.4069
15.5 | 0.8735 | 0.20684 | -0.0721 | 4.2231
16 | 0.8892 | 0.21615 | -0.0787 | 4.1138
16.5 | 0.9104 | 0.22468 | -0.0828 | 4.052
17 | 0.9395 | 0.23649 | -0.0839 | 3.9727
17.5 | 0.9545 | 0.24542 | -0.091 | 3.8893
18 | 0.9665 | 0.2531 | -0.1003 | 3.8186
18.5 | 0.987 | 0.2621 | -0.106 | 3.7657
19 | 1.0081 | 0.27067 | -0.111 | 3.7245
19.5 | 1.0384 | 0.28375 | -0.1119 | 3.6596
20 | 1.0536 | 0.29109 | -0.1195 | 3.6195

## 25. Re 500k Mach 0.00 (1)
BIGFOIL.COM POLAR EXPORT
NACA65-311 a=0.5
NACA65-311 a=0.5 |  |  |  | Cl Max: | 0.97 | at alpha= | 7 | deg
JavaFoil+Calcfoil stall+Eppler ext transition |  |  |  | L/D Max: | 104.197 | at alpha= | 3.5 | deg
Re: | 500000 |  |  | Cd Min: | 0.00597 | at alpha= | 2.5 | deg
Mach: | 0 |  |  | Cl=0 at alpha= | -1.9322 | deg
|  |  |  | @ Cl=0.1, Cd= | 0.0066468
|  |  |  | @ Cl=0.4, Cd= | 0.00623
|  |  |  | @ Cl=0.6, Cd= | 0.006071
alpha (deg) | Cl | Cd | Cm | Cl/Cd
-16.5 | -0.421 | 0.18628 | -0.008 | -2.258
-16 | -0.441 | 0.17941 | -0.008 | -2.459
-15.5 | -0.462 | 0.16693 | -0.008 | -2.767
-15 | -0.482 | 0.15316 | -0.008 | -3.15
-14.5 | -0.503 | 0.14436 | -0.008 | -3.481
-14 | -0.522 | 0.1335 | -0.009 | -3.91
-13.5 | -0.54 | 0.12331 | -0.009 | -4.379
-13 | -0.556 | 0.11289 | -0.009 | -4.927
-12.5 | -0.567 | 0.10486 | -0.009 | -5.407
-12 | -0.573 | 0.10058 | -0.01 | -5.699
-11.5 | -0.576 | 0.09143 | -0.01 | -6.304
-11 | -0.576 | 0.08342 | -0.01 | -6.907
-10.5 | -0.573 | 0.07981 | -0.011 | -7.174
-10 | -0.565 | 0.07317 | -0.011 | -7.722
-9.5 | -0.553 | 0.06828 | -0.011 | -8.105
-9 | -0.538 | 0.06261 | -0.011 | -8.585
-8.5 | -0.518 | 0.05822 | -0.011 | -8.895
-8 | -0.494 | 0.05444 | -0.012 | -9.075
-7.5 | -0.466 | 0.05096 | -0.012 | -9.153
-7 | -0.435 | 0.04805 | -0.012 | -9.061
-6.5 | -0.401 | 0.04478 | -0.013 | -8.954
-6 | -0.364 | 0.04213 | -0.013 | -8.632
-5.5 | -0.323 | 0.03974 | -0.014 | -8.13
-5 | -0.281 | 0.03742 | -0.015 | -7.511
-4.5 | -0.238 | 0.03549 | -0.016 | -6.692
-4 | -0.24 | 0.00972 | -0.035 | -24.632
-3.5 | -0.183 | 0.00954 | -0.036 | -19.161
-3 | -0.125 | 0.00936 | -0.036 | -13.365
-2.5 | -0.067 | 0.00899 | -0.037 | -7.436
-2 | -0.008 | 0.00918 | -0.038 | -0.884
-1.5 | 0.051 | 0.00864 | -0.038 | 5.896
-1 | 0.11 | 0.00624 | -0.039 | 17.645
-0.5 | 0.17 | 0.00621 | -0.039 | 27.3
0 | 0.229 | 0.00617 | -0.04 | 37.027
0.5 | 0.288 | 0.0062 | -0.041 | 46.391
1 | 0.347 | 0.00623 | -0.041 | 55.649
1.5 | 0.406 | 0.00623 | -0.042 | 65.157
2 | 0.465 | 0.00625 | -0.043 | 74.385
2.5 | 0.522 | 0.00597 | -0.043 | 87.529
3 | 0.58 | 0.00605 | -0.044 | 95.831
3.5 | 0.637 | 0.00611 | -0.045 | 104.197
4 | 0.689 | 0.01166 | -0.045 | 59.067
4.5 | 0.742 | 0.01213 | -0.046 | 61.166
5 | 0.794 | 0.01266 | -0.046 | 62.741
5.5 | 0.844 | 0.01322 | -0.047 | 63.818
6 | 0.89 | 0.01387 | -0.047 | 64.147
6.5 | 0.932 | 0.0145 | -0.048 | 64.287
7 | 0.97 | 0.01517 | -0.048 | 63.978
7.5 | 0.825 | 0.04714 | -0.023 | 17.506
8 | 0.851 | 0.05059 | -0.022 | 16.814
8.5 | 0.872 | 0.05404 | -0.022 | 16.131
9 | 0.888 | 0.05796 | -0.022 | 15.327
9.5 | 0.9 | 0.06277 | -0.021 | 14.342
10 | 0.907 | 0.06691 | -0.021 | 13.561
10.5 | 0.903 | 0.07331 | -0.02 | 12.316
11 | 0.893 | 0.0786 | -0.019 | 11.357
11.5 | 0.878 | 0.08424 | -0.02 | 10.42
12 | 0.858 | 0.08918 | -0.02 | 9.617

## 26. Re 500k Mach 0.00 (2)
BIGFOIL.COM POLAR EXPORT
NACA65-311 a=0.5
NACA65-311 a=0.5 |  |  |  | Cl Max: | 1.1506 | at alpha= | 11 | deg
XFOIL ncrit=9 |  |  |  | L/D Max: | 102.19 | at alpha= | 4.5 | deg
Re: | 500000 |  |  | Cd Min: | 0.21625 | at alpha= | -20 | deg
Mach: | 0 |  |  | Cl=0 at alpha= | -2.0421 | deg
|  |  |  | @ Cl=0.1, Cd= | 0.0068879
|  |  |  | @ Cl=0.4, Cd= | 0.0072105
|  |  |  | @ Cl=0.6, Cd= | 0.0071971
alpha (deg) | Cl | Cd | Cm | Cl/Cd
-20 | -0.526 | 0.21625 | 0.0385 | -2.4324
-19.5 | -0.5161 | 0.21017 | 0.0341 | -2.4556
-19 | -0.5066 | 0.20416 | 0.0297 | -2.4814
-18.5 | -0.4909 | 0.19681 | 0.0271 | -2.4943
-18 | -0.6352 | 0.21442 | 0.0283 | -2.9624
-17.5 | -0.6152 | 0.20725 | 0.0261 | -2.9684
-17 | -0.5984 | 0.20075 | 0.0223 | -2.9808
-16.5 | -0.5821 | 0.19395 | 0.0184 | -3.0013
-16 | -0.5664 | 0.18672 | 0.0144 | -3.0334
-15.5 | -0.4267 | 0.16121 | 0.0038 | -2.6469
-15 | -0.4129 | 0.15607 | 0.0011 | -2.6456
-14.5 | -0.403 | 0.15102 | -0.0022 | -2.6685
-14 | -0.3964 | 0.1461 | -0.0055 | -2.7132
-13.5 | -0.3935 | 0.14071 | -0.0093 | -2.7965
-13 | -0.3947 | 0.13364 | -0.0149 | -2.9535
-12.5 | -0.3894 | 0.12578 | -0.0191 | -3.0959
-12 | -0.385 | 0.11699 | -0.0215 | -3.2909
-11.5 | -0.3724 | 0.11066 | -0.0238 | -3.3653
-11 | -0.467 | 0.10682 | -0.0256 | -4.3718
-10.5 | -0.4579 | 0.09999 | -0.0287 | -4.5795
-10 | -0.4541 | 0.09199 | -0.0331 | -4.9364
-9.5 | -0.4556 | 0.08261 | -0.0393 | -5.5151
-9 | -0.4571 | 0.06812 | -0.0569 | -6.7102
-8 | -0.4921 | 0.05241 | -0.0574 | -9.3894
-7.5 | -0.5048 | 0.0401 | -0.0553 | -12.5885
-7 | -0.4736 | 0.036 | -0.0545 | -13.1556
-6.5 | -0.4358 | 0.0325 | -0.0531 | -13.4092
-6 | -0.4022 | 0.02633 | -0.0507 | -15.2754
-5.5 | -0.3562 | 0.01902 | -0.048 | -18.7277
-5 | -0.3058 | 0.01577 | -0.0471 | -19.3912
-4.5 | -0.2539 | 0.01389 | -0.0466 | -18.2793
-4 | -0.2017 | 0.01269 | -0.0462 | -15.8944
-3.5 | -0.1493 | 0.01177 | -0.0457 | -12.6848
-3 | -0.0978 | 0.01061 | -0.0451 | -9.2177
-2.5 | -0.0435 | 0.01011 | -0.0451 | -4.3027
-2 | 0.004 | 0.00818 | -0.0447 | 0.489
-1.5 | 0.0507 | 0.00701 | -0.0434 | 7.2325
-1 | 0.1032 | 0.00688 | -0.0425 | 15
-0.5 | 0.1523 | 0.00694 | -0.0404 | 21.9452
0 | 0.2062 | 0.00698 | -0.0399 | 29.5415
0.5 | 0.2602 | 0.00704 | -0.0395 | 36.9602
1 | 0.3132 | 0.00709 | -0.0388 | 44.1749
1.5 | 0.3661 | 0.00718 | -0.0381 | 50.9889
2 | 0.4216 | 0.00723 | -0.0381 | 58.3126
2.5 | 0.486 | 0.00733 | -0.04 | 66.3029
3 | 0.5573 | 0.00734 | -0.0436 | 75.9264
3.5 | 0.632 | 0.00709 | -0.0477 | 89.1396
4 | 0.7056 | 0.00712 | -0.0518 | 99.1011
4.5 | 0.7511 | 0.00735 | -0.0503 | 102.1905
5 | 0.7598 | 0.0102 | -0.0433 | 74.4902
5.5 | 0.7842 | 0.0126 | -0.039 | 62.2381
6 | 0.825 | 0.01373 | -0.0369 | 60.0874
6.5 | 0.8638 | 0.01496 | -0.0345 | 57.7406
7 | 0.9004 | 0.01624 | -0.032 | 55.4433
7.5 | 0.9257 | 0.01849 | -0.0278 | 50.0649
8 | 0.9597 | 0.02004 | -0.0247 | 47.8892
8.5 | 0.9945 | 0.02162 | -0.0221 | 45.9991
9 | 1.0445 | 0.02558 | -0.0224 | 40.8327
9.5 | 1.0827 | 0.02778 | -0.0202 | 38.9741
10 | 1.1132 | 0.02992 | -0.0174 | 37.2059
10.5 | 1.1367 | 0.03234 | -0.0141 | 35.1484
11 | 1.1506 | 0.03927 | -0.011 | 29.2997
11.5 | 1.1383 | 0.04428 | -0.0052 | 25.7069
12 | 1.1145 | 0.05134 | -0.0008 | 21.7082
12.5 | 1.0773 | 0.06028 | 0.0016 | 17.8716
13 | 0.9611 | 0.08428 | -0.0023 | 11.4037
13.5 | 0.9095 | 0.10097 | -0.012 | 9.0076
14 | 0.828 | 0.14265 | -0.0359 | 5.8044
14.5 | 0.8248 | 0.15521 | -0.0425 | 5.3141
15 | 0.83 | 0.16461 | -0.0474 | 5.0422
15.5 | 0.8391 | 0.17254 | -0.0513 | 4.8632
16 | 0.8399 | 0.18358 | -0.056 | 4.5751

## 27. Re 500k Mach 0.10 (1)
BIGFOIL.COM POLAR EXPORT
NACA65-311 a=0.5
NACA65-311 a=0.5 |  |  |  | Cl Max: | 0.973 | at alpha= | 7 | deg
JavaFoil+Calcfoil stall+Eppler ext transition |  |  |  | L/D Max: | 104.117 | at alpha= | 3.5 | deg
Re: | 500000 |  |  | Cd Min: | 0.00603 | at alpha= | 2.5 | deg
Mach: | 0.1 |  |  | Cl=0 at alpha= | -1.9322 | deg
|  |  |  | @ Cl=0.1, Cd= | 0.0066682
|  |  |  | @ Cl=0.4, Cd= | 0.0062559
|  |  |  | @ Cl=0.6, Cd= | 0.0060768
alpha (deg) | Cl | Cd | Cm | Cl/Cd
-16 | -0.397 | 0.18336 | -0.008 | -2.165
-15.5 | -0.42 | 0.17448 | -0.008 | -2.409
-15 | -0.444 | 0.16355 | -0.008 | -2.713
-14.5 | -0.467 | 0.15084 | -0.008 | -3.095
-14 | -0.49 | 0.13872 | -0.009 | -3.529
-13.5 | -0.511 | 0.12748 | -0.009 | -4.009
-13 | -0.531 | 0.11721 | -0.009 | -4.53
-12.5 | -0.545 | 0.10863 | -0.009 | -5.019
-12 | -0.554 | 0.10148 | -0.01 | -5.464
-11.5 | -0.561 | 0.09251 | -0.01 | -6.06
-11 | -0.564 | 0.08594 | -0.01 | -6.557
-10.5 | -0.562 | 0.07945 | -0.01 | -7.079
-10 | -0.557 | 0.07471 | -0.011 | -7.46
-9.5 | -0.548 | 0.06929 | -0.011 | -7.907
-9 | -0.534 | 0.06326 | -0.011 | -8.439
-8.5 | -0.516 | 0.05877 | -0.011 | -8.773
-8 | -0.493 | 0.05468 | -0.012 | -9.016
-7.5 | -0.466 | 0.05116 | -0.012 | -9.114
-7 | -0.436 | 0.04818 | -0.012 | -9.045
-6.5 | -0.402 | 0.04484 | -0.013 | -8.961
-6 | -0.365 | 0.04218 | -0.013 | -8.647
-5.5 | -0.324 | 0.03979 | -0.014 | -8.153
-5 | -0.282 | 0.03764 | -0.015 | -7.493
-4.5 | -0.239 | 0.03562 | -0.016 | -6.696
-4 | -0.241 | 0.00977 | -0.035 | -24.627
-3.5 | -0.184 | 0.00963 | -0.036 | -19.056
-3 | -0.126 | 0.00934 | -0.036 | -13.456
-2.5 | -0.067 | 0.00897 | -0.037 | -7.488
-2 | -0.008 | 0.00882 | -0.038 | -0.925
-1.5 | 0.051 | 0.00862 | -0.038 | 5.936
-1 | 0.111 | 0.00623 | -0.039 | 17.763
-0.5 | 0.17 | 0.0062 | -0.04 | 27.486
0 | 0.23 | 0.00619 | -0.04 | 37.113
0.5 | 0.289 | 0.00622 | -0.041 | 46.481
1 | 0.349 | 0.00623 | -0.042 | 55.991
1.5 | 0.408 | 0.00626 | -0.042 | 65.146
2 | 0.467 | 0.00629 | -0.043 | 74.287
2.5 | 0.525 | 0.00603 | -0.044 | 87.097
3 | 0.583 | 0.00605 | -0.044 | 96.348
3.5 | 0.64 | 0.00614 | -0.045 | 104.117
4 | 0.692 | 0.01171 | -0.045 | 59.091
4.5 | 0.745 | 0.01219 | -0.046 | 61.151
5 | 0.797 | 0.01273 | -0.046 | 62.644
5.5 | 0.847 | 0.01332 | -0.047 | 63.607
6 | 0.893 | 0.01396 | -0.047 | 63.953
6.5 | 0.935 | 0.0146 | -0.048 | 64.035
7 | 0.973 | 0.01526 | -0.048 | 63.769
7.5 | 0.827 | 0.04746 | -0.022 | 17.418
8 | 0.851 | 0.05079 | -0.022 | 16.761
8.5 | 0.872 | 0.05448 | -0.023 | 16.002
9 | 0.887 | 0.05852 | -0.022 | 15.151
9.5 | 0.897 | 0.06312 | -0.021 | 14.209
10 | 0.902 | 0.06754 | -0.021 | 13.348
10.5 | 0.894 | 0.07304 | -0.02 | 12.241
11 | 0.881 | 0.08004 | -0.02 | 11.003
11.5 | 0.861 | 0.08491 | -0.02 | 10.145
12 | 0.837 | 0.09267 | -0.019 | 9.034

## 28. Re 500k Mach 0.10 (2)
BIGFOIL.COM POLAR EXPORT
NACA65-311 a=0.5
NACA65-311 a=0.5 |  |  |  | Cl Max: | 1.1394 | at alpha= | 11 | deg
XFOIL ncrit=9 |  |  |  | L/D Max: | 101.752 | at alpha= | 4.5 | deg
Re: | 500000 |  |  | Cd Min: | 0.05406 | at alpha= | 12 | deg
Mach: | 0.1 |  |  | Cl=0 at alpha= | -99 | deg
|  |  |  | @ Cl=0.1, Cd= | 0.007
|  |  |  | @ Cl=0.4, Cd= | 0.0072343
|  |  |  | @ Cl=0.6, Cd= | 0.0072311
alpha (deg) | Cl | Cd | Cm | Cl/Cd
0 | 0.2075 | 0.007 | -0.0401 | 29.6429
0.5 | 0.262 | 0.00706 | -0.0398 | 37.1105
1 | 0.3153 | 0.00711 | -0.0391 | 44.346
1.5 | 0.3685 | 0.0072 | -0.0384 | 51.1806
2 | 0.4236 | 0.00726 | -0.0382 | 58.3471
2.5 | 0.488 | 0.00735 | -0.0401 | 66.3946
3 | 0.5601 | 0.00737 | -0.0437 | 75.9973
3.5 | 0.6348 | 0.00711 | -0.0477 | 89.2827
4 | 0.7089 | 0.00714 | -0.0519 | 99.2857
4.5 | 0.755 | 0.00742 | -0.0504 | 101.752
5 | 0.7608 | 0.01046 | -0.0429 | 72.7342
5.5 | 0.7868 | 0.01273 | -0.0388 | 61.8068
6 | 0.8271 | 0.0139 | -0.0365 | 59.5036
6.5 | 0.866 | 0.0151 | -0.0341 | 57.351
7 | 0.9018 | 0.01645 | -0.0313 | 54.8207
7.5 | 0.9263 | 0.01869 | -0.0268 | 49.5613
8 | 0.96 | 0.02033 | -0.0237 | 47.2209
8.5 | 0.9954 | 0.02196 | -0.0211 | 45.3279
9 | 1.0461 | 0.02594 | -0.0213 | 40.3277
9.5 | 1.0853 | 0.02858 | -0.0192 | 37.9741
10 | 1.1128 | 0.0307 | -0.016 | 36.2476
10.5 | 1.1339 | 0.03347 | -0.0125 | 33.8781
11 | 1.1394 | 0.04052 | -0.0085 | 28.1194
11.5 | 1.1208 | 0.04639 | -0.003 | 24.1604
12 | 1.0924 | 0.05406 | 0.0008 | 20.2072

## 29. Re 500k Mach 0.25 (1)
BIGFOIL.COM POLAR EXPORT
NACA65-311 a=0.5
NACA65-311 a=0.5 |  |  |  | Cl Max: | 0.95 | at alpha= | 6.5 | deg
JavaFoil+Calcfoil stall+Eppler ext transition |  |  |  | L/D Max: | 105.767 | at alpha= | 3.5 | deg
Re: | 500000 |  |  | Cd Min: | 0.00605 | at alpha= | 2 | deg
Mach: | 0.25 |  |  | Cl=0 at alpha= | -1.9344 | deg
|  |  |  | @ Cl=0.1, Cd= | 0.0068362
|  |  |  | @ Cl=0.4, Cd= | 0.0063213
|  |  |  | @ Cl=0.6, Cd= | 0.006152
alpha (deg) | Cl | Cd | Cm | Cl/Cd
-14 | -0.155 | 0.19447 | -0.01 | -0.799
-13.5 | -0.233 | 0.1611 | -0.01 | -1.449
-13 | -0.295 | 0.14917 | -0.01 | -1.981
-12.5 | -0.345 | 0.13722 | -0.01 | -2.517
-12 | -0.386 | 0.12142 | -0.01 | -3.18
-11.5 | -0.422 | 0.11559 | -0.01 | -3.647
-11 | -0.451 | 0.09896 | -0.01 | -4.558
-10.5 | -0.474 | 0.0918 | -0.01 | -5.164
-10 | -0.49 | 0.08362 | -0.011 | -5.861
-9.5 | -0.499 | 0.07372 | -0.011 | -6.767
-9 | -0.5 | 0.06661 | -0.011 | -7.507
-8.5 | -0.494 | 0.06152 | -0.011 | -8.029
-8 | -0.481 | 0.05734 | -0.012 | -8.385
-7.5 | -0.461 | 0.0529 | -0.012 | -8.718
-7 | -0.436 | 0.04939 | -0.012 | -8.821
-6.5 | -0.405 | 0.04576 | -0.013 | -8.852
-6 | -0.37 | 0.04293 | -0.014 | -8.619
-5.5 | -0.33 | 0.04041 | -0.014 | -8.167
-5 | -0.288 | 0.03781 | -0.015 | -7.615
-4.5 | -0.244 | 0.03583 | -0.016 | -6.808
-4 | -0.199 | 0.03387 | -0.017 | -5.863
-3.5 | -0.188 | 0.0097 | -0.037 | -19.405
-3 | -0.129 | 0.0095 | -0.037 | -13.571
-2.5 | -0.069 | 0.00909 | -0.038 | -7.586
-2 | -0.008 | 0.00885 | -0.039 | -0.946
-1.5 | 0.053 | 0.00867 | -0.039 | 6.061
-1 | 0.114 | 0.00629 | -0.04 | 18.064
-0.5 | 0.175 | 0.00626 | -0.041 | 27.971
0 | 0.236 | 0.00627 | -0.041 | 37.66
0.5 | 0.297 | 0.00627 | -0.042 | 47.417
1 | 0.358 | 0.00628 | -0.043 | 57.017
1.5 | 0.419 | 0.00634 | -0.043 | 66.138
2 | 0.48 | 0.00605 | -0.044 | 79.354
2.5 | 0.539 | 0.00608 | -0.045 | 88.617
3 | 0.598 | 0.00615 | -0.045 | 97.344
3.5 | 0.657 | 0.00621 | -0.046 | 105.767
4 | 0.709 | 0.01203 | -0.046 | 58.889
4.5 | 0.763 | 0.01255 | -0.047 | 60.798
5 | 0.816 | 0.01316 | -0.047 | 61.984
5.5 | 0.865 | 0.01377 | -0.048 | 62.856
6 | 0.91 | 0.01448 | -0.049 | 62.851
6.5 | 0.95 | 0.01526 | -0.049 | 62.269
7 | 0.811 | 0.04442 | -0.025 | 18.261
7.5 | 0.834 | 0.04812 | -0.023 | 17.322
8 | 0.852 | 0.05162 | -0.022 | 16.496
8.5 | 0.863 | 0.0562 | -0.021 | 15.35
9 | 0.867 | 0.06064 | -0.021 | 14.293
9.5 | 0.863 | 0.06713 | -0.02 | 12.853
10 | 0.849 | 0.07289 | -0.019 | 11.652
10.5 | 0.817 | 0.08006 | -0.018 | 10.2
11 | 0.773 | 0.08828 | -0.018 | 8.759
11.5 | 0.72 | 0.09751 | -0.018 | 7.382

## 30. Re 500k Mach 0.25 (2)
BIGFOIL.COM POLAR EXPORT
NACA65-311 a=0.5
NACA65-311 a=0.5 |  |  |  | Cl Max: | 1.0914 | at alpha= | 10 | deg
XFOIL ncrit=9 |  |  |  | L/D Max: | 99.7257 | at alpha= | 4 | deg
Re: | 500000 |  |  | Cd Min: | 0.24694 | at alpha= | -20 | deg
Mach: | 0.25 |  |  | Cl=0 at alpha= | -2.0973 | deg
|  |  |  | @ Cl=0.1, Cd= | 0.0072427
|  |  |  | @ Cl=0.4, Cd= | 0.0073561
|  |  |  | @ Cl=0.6, Cd= | 0.0074459
alpha (deg) | Cl | Cd | Cm | Cl/Cd
-20 | -0.7129 | 0.24694 | 0.0501 | -2.8869
-19.5 | -0.6946 | 0.24008 | 0.045 | -2.8932
-19 | -0.6775 | 0.23332 | 0.0399 | -2.9037
-18.5 | -0.6614 | 0.22645 | 0.0347 | -2.9207
-18 | -0.6415 | 0.21801 | 0.0315 | -2.9425
-17.5 | -0.6229 | 0.21139 | 0.028 | -2.9467
-17 | -0.605 | 0.20458 | 0.0239 | -2.9573
-16.5 | -0.5874 | 0.1975 | 0.0198 | -2.9742
-16 | -0.5704 | 0.18991 | 0.0152 | -3.0035
-15.5 | -0.5581 | 0.18252 | 0.0095 | -3.0577
-15 | -0.5465 | 0.17496 | 0.0044 | -3.1236
-14.5 | -0.5259 | 0.16648 | 0.0028 | -3.1589
-14 | -0.5098 | 0.15958 | -0.0005 | -3.1946
-13.5 | -0.4957 | 0.15223 | -0.0042 | -3.2563
-13 | -0.4829 | 0.14447 | -0.0081 | -3.3426
-12.5 | -0.4783 | 0.13579 | -0.0149 | -3.5224
-12 | -0.4688 | 0.12727 | -0.0195 | -3.6835
-11.5 | -0.4642 | 0.11752 | -0.0227 | -3.95
-11 | -0.4476 | 0.1119 | -0.024 | -4
-10.5 | -0.439 | 0.10436 | -0.0278 | -4.2066
-10 | -0.4345 | 0.09573 | -0.0331 | -4.5388
-9.5 | -0.4309 | 0.08592 | -0.0416 | -5.0151
-9 | -0.417 | 0.07234 | -0.0577 | -5.7644
-7.5 | -0.4833 | 0.04623 | -0.0601 | -10.4543
-7 | -0.4635 | 0.04123 | -0.0589 | -11.2418
-6.5 | -0.4332 | 0.03655 | -0.0572 | -11.8523
-6 | -0.406 | 0.02979 | -0.0544 | -13.6287
-5.5 | -0.365 | 0.02174 | -0.0515 | -16.7893
-5 | -0.3155 | 0.01742 | -0.0503 | -18.1114
-4.5 | -0.2619 | 0.01489 | -0.0494 | -17.589
-4 | -0.2077 | 0.01329 | -0.0487 | -15.6283
-3.5 | -0.153 | 0.0122 | -0.0481 | -12.541
-3 | -0.0999 | 0.01104 | -0.0473 | -9.0489
-2.5 | -0.0443 | 0.0103 | -0.047 | -4.301
-2 | 0.0107 | 0.00945 | -0.0468 | 1.1323
-1 | 0.1082 | 0.00704 | -0.0444 | 15.3693
-0.5 | 0.1592 | 0.00707 | -0.0422 | 22.5177
0 | 0.2151 | 0.00714 | -0.0416 | 30.1261
0.5 | 0.2712 | 0.00718 | -0.0413 | 37.7716
1 | 0.3268 | 0.00728 | -0.0407 | 44.8901
1.5 | 0.3815 | 0.00733 | -0.04 | 52.0464
2 | 0.4382 | 0.00741 | -0.0397 | 59.1363
2.5 | 0.5017 | 0.0075 | -0.0409 | 66.8933
3 | 0.5746 | 0.00754 | -0.0442 | 76.2069
3.5 | 0.6502 | 0.00726 | -0.0477 | 89.5592
4 | 0.727 | 0.00729 | -0.0519 | 99.7257
4.5 | 0.7685 | 0.0082 | -0.0495 | 93.7195
5 | 0.7665 | 0.01174 | -0.0409 | 65.2896
5.5 | 0.8029 | 0.0132 | -0.0376 | 60.8258
6 | 0.8389 | 0.01465 | -0.0342 | 57.2628
6.5 | 0.8752 | 0.01596 | -0.0309 | 54.8371
7 | 0.9024 | 0.01759 | -0.0263 | 51.3019
7.5 | 0.9263 | 0.01995 | -0.0214 | 46.4311
8 | 0.9647 | 0.02203 | -0.0186 | 43.7903
8.5 | 1.0025 | 0.02408 | -0.0161 | 41.6321
9 | 1.0526 | 0.02883 | -0.0153 | 36.5106
9.5 | 1.0809 | 0.03352 | -0.0117 | 32.2464
10 | 1.0914 | 0.03658 | -0.0069 | 29.836
10.5 | 1.0889 | 0.04179 | -0.0023 | 26.0565
11 | 1.0733 | 0.04782 | 0.0016 | 22.4446
11.5 | 1.0476 | 0.05517 | 0.0036 | 18.9886
12 | 1.0116 | 0.06517 | 0.0033 | 15.5225
12.5 | 0.9207 | 0.08716 | -0.0049 | 10.5633
13 | 0.8722 | 0.1071 | -0.0178 | 8.1438
13.5 | 0.8399 | 0.12996 | -0.0311 | 6.4628
14 | 0.8159 | 0.15047 | -0.0398 | 5.4223
14.5 | 0.8186 | 0.16434 | -0.0482 | 4.9811
15 | 0.8261 | 0.1742 | -0.0535 | 4.7423

## 31. Re 500k Mach 0.50 (1)
BIGFOIL.COM POLAR EXPORT
NACA65-311 a=0.5
NACA65-311 a=0.5 |  |  |  | Cl Max: | 1.158 | at alpha= | 20 | deg
JavaFoil+Calcfoil stall+Eppler ext transition |  |  |  | L/D Max: | 96.243 | at alpha= | 3.5 | deg
Re: | 500000 |  |  | Cd Min: | 0.00623 | at alpha= | 0.5 | deg
Mach: | 0.5 |  |  | Cl=0 at alpha= | -1.9338 | deg
|  |  |  | @ Cl=0.1, Cd= | 0.0088375
|  |  |  | @ Cl=0.4, Cd= | 0.00629
|  |  |  | @ Cl=0.6, Cd= | 0.00722
alpha (deg) | Cl | Cd | Cm | Cl/Cd
-20 | -0.973 | 0.22708 | -0.011 | -4.286
-19.5 | -0.945 | 0.21678 | -0.011 | -4.359
-19 | -0.919 | 0.20765 | -0.012 | -4.425
-18.5 | -0.892 | 0.20465 | -0.012 | -4.361
-18 | -0.866 | 0.20073 | -0.012 | -4.316
-17.5 | -0.84 | 0.19624 | -0.012 | -4.281
-17 | -0.812 | 0.18519 | -0.012 | -4.387
-16.5 | -0.785 | 0.17803 | -0.012 | -4.412
-16 | -0.759 | 0.17448 | -0.012 | -4.35
-15.5 | -0.732 | 0.16587 | -0.013 | -4.416
-15 | -0.706 | 0.1587 | -0.013 | -4.449
-14.5 | -0.679 | 0.15444 | -0.013 | -4.4
-14 | -0.651 | 0.15017 | -0.013 | -4.337
-13.5 | -0.624 | 0.14472 | -0.013 | -4.315
-13 | -0.598 | 0.141 | -0.013 | -4.24
-12.5 | -0.571 | 0.13759 | -0.014 | -4.151
-12 | -0.544 | 0.1356 | -0.014 | -4.015
-11.5 | -0.518 | 0.13099 | -0.014 | -3.951
-11 | -0.49 | 0.12572 | -0.013 | -3.896
-10.5 | -0.463 | 0.12141 | -0.013 | -3.813
-10 | -0.436 | 0.11353 | -0.014 | -3.842
-9.5 | -0.409 | 0.11089 | -0.014 | -3.691
-9 | -0.382 | 0.10717 | -0.014 | -3.567
-8.5 | -0.355 | 0.09647 | -0.015 | -3.684
-8 | -0.328 | 0.09567 | -0.013 | -3.427
-7.5 | -0.301 | 0.09388 | -0.014 | -3.205
-7 | -0.274 | 0.08675 | -0.014 | -3.159
-6.5 | -0.247 | 0.082 | -0.015 | -3.013
-6 | -0.317 | 0.0568 | -0.014 | -5.587
-5.5 | -0.327 | 0.04598 | -0.014 | -7.12
-5 | -0.301 | 0.04114 | -0.015 | -7.31
-4.5 | -0.262 | 0.03814 | -0.016 | -6.862
-4 | -0.216 | 0.03545 | -0.017 | -6.1
-3.5 | -0.167 | 0.03328 | -0.019 | -5.017
-3 | -0.143 | 0.00968 | -0.042 | -14.774
-2.5 | -0.077 | 0.0094 | -0.043 | -8.155
-2 | -0.009 | 0.00917 | -0.043 | -1.018
-1.5 | 0.059 | 0.00894 | -0.044 | 6.564
-1 | 0.127 | 0.00877 | -0.045 | 14.485
-0.5 | 0.196 | 0.00653 | -0.045 | 29.986
0 | 0.264 | 0.00652 | -0.046 | 40.478
0.5 | 0.332 | 0.00623 | -0.047 | 53.281
1 | 0.4 | 0.00629 | -0.048 | 63.632
1.5 | 0.468 | 0.00698 | -0.048 | 67.077
2 | 0.535 | 0.00708 | -0.049 | 75.659
2.5 | 0.6 | 0.00722 | -0.05 | 83.126
3 | 0.665 | 0.00734 | -0.05 | 90.565
3.5 | 0.727 | 0.00755 | -0.051 | 96.243
4 | 0.781 | 0.01362 | -0.051 | 57.342
4.5 | 0.837 | 0.01442 | -0.052 | 58.061
5 | 0.889 | 0.01535 | -0.053 | 57.899
5.5 | 0.932 | 0.0163 | -0.053 | 57.164
6 | 0.79 | 0.04198 | -0.022 | 18.808
6.5 | 0.785 | 0.04634 | -0.022 | 16.949
7 | 0.703 | 0.05427 | -0.019 | 12.945
7.5 | 0.504 | 0.06389 | -0.02 | 7.895
8 | 0.531 | 0.09568 | -0.022 | 5.551
8.5 | 0.557 | 0.09691 | -0.022 | 5.75
9 | 0.583 | 0.09942 | -0.022 | 5.869
9.5 | 0.611 | 0.10441 | -0.026 | 5.848
10 | 0.637 | 0.10728 | -0.026 | 5.935
10.5 | 0.663 | 0.11039 | -0.026 | 6.003
11 | 0.689 | 0.11664 | -0.027 | 5.904
11.5 | 0.715 | 0.12522 | -0.029 | 5.713
12 | 0.742 | 0.12945 | -0.03 | 5.73
12.5 | 0.768 | 0.13321 | -0.03 | 5.762
13 | 0.793 | 0.13718 | -0.03 | 5.783
13.5 | 0.819 | 0.14776 | -0.031 | 5.544
14 | 0.846 | 0.1501 | -0.033 | 5.639
14.5 | 0.872 | 0.1581 | -0.034 | 5.516
15 | 0.897 | 0.15959 | -0.034 | 5.623
15.5 | 0.923 | 0.17138 | -0.035 | 5.388
16 | 0.951 | 0.17798 | -0.037 | 5.341
16.5 | 0.976 | 0.18398 | -0.038 | 5.304
17 | 1.001 | 0.18849 | -0.038 | 5.311
17.5 | 1.027 | 0.19584 | -0.039 | 5.243
18 | 1.054 | 0.1995 | -0.041 | 5.284
18.5 | 1.079 | 0.20678 | -0.041 | 5.22
19 | 1.104 | 0.21114 | -0.042 | 5.23
19.5 | 1.129 | 0.21781 | -0.042 | 5.185
20 | 1.158 | 0.22939 | -0.045 | 5.047

## 32. Re 500k Mach 0.50 (2)
BIGFOIL.COM POLAR EXPORT
NACA65-311 a=0.5
NACA65-311 a=0.5 |  |  |  | Cl Max: | 1.0557 | at alpha= | 20 | deg
XFOIL ncrit=9 |  |  |  | L/D Max: | 97.1498 | at alpha= | 4 | deg
Re: | 500000 |  |  | Cd Min: | 0.2889 | at alpha= | 20 | deg
Mach: | 0.5 |  |  | Cl=0 at alpha= | -2.1402 | deg
|  |  |  | @ Cl=0.1, Cd= | 0.008138
|  |  |  | @ Cl=0.4, Cd= | 0.0079457
|  |  |  | @ Cl=0.6, Cd= | 0.0082648
alpha (deg) | Cl | Cd | Cm | Cl/Cd
-20 | -0.7752 | 0.26954 | 0.0599 | -2.876
-19 | -0.7299 | 0.25221 | 0.0495 | -2.894
-18.5 | -0.7068 | 0.2439 | 0.0449 | -2.8979
-18 | -0.6839 | 0.2359 | 0.0399 | -2.8991
-17.5 | -0.6613 | 0.22784 | 0.0348 | -2.9025
-17 | -0.6386 | 0.21955 | 0.0297 | -2.9087
-16.5 | -0.6167 | 0.21136 | 0.0239 | -2.9178
-16 | -0.5977 | 0.20357 | 0.0179 | -2.9361
-15 | -0.553 | 0.18632 | 0.01 | -2.968
-14.5 | -0.5319 | 0.17857 | 0.0056 | -2.9787
-14 | -0.5119 | 0.17044 | 0.001 | -3.0034
-13.5 | -0.4948 | 0.16238 | -0.005 | -3.0472
-13 | -0.4817 | 0.15442 | -0.011 | -3.1194
-12.5 | -0.4663 | 0.14502 | -0.0153 | -3.2154
-12 | -0.443 | 0.13724 | -0.017 | -3.2279
-11.5 | -0.4266 | 0.12956 | -0.0211 | -3.2927
-11 | -0.4144 | 0.12157 | -0.027 | -3.4087
-10.5 | -0.4037 | 0.11317 | -0.0338 | -3.5672
-10 | -0.383 | 0.10363 | -0.042 | -3.6958
-9.5 | -0.3687 | 0.09439 | -0.0458 | -3.9061
-9 | -0.3608 | 0.08767 | -0.0476 | -4.1154
-8.5 | -0.3547 | 0.08076 | -0.0502 | -4.392
-8 | -0.3525 | 0.07218 | -0.0572 | -4.8836
-7.5 | -0.3595 | 0.0619 | -0.0679 | -5.8078
-7 | -0.3801 | 0.05504 | -0.0694 | -6.9059
-6.5 | -0.3963 | 0.0461 | -0.0698 | -8.5965
-6 | -0.3872 | 0.03955 | -0.0687 | -9.7901
-5.5 | -0.3646 | 0.03272 | -0.0667 | -11.143
-5 | -0.3342 | 0.02573 | -0.0639 | -12.9887
-4.5 | -0.287 | 0.02016 | -0.0612 | -14.2361
-4 | -0.2288 | 0.01648 | -0.0592 | -13.8835
-3.5 | -0.1662 | 0.01426 | -0.0577 | -11.655
-3 | -0.1042 | 0.01266 | -0.0564 | -8.2306
-2.5 | -0.0454 | 0.01122 | -0.0548 | -4.0463
-2 | 0.0177 | 0.01052 | -0.0543 | 1.6825
-1.5 | 0.0725 | 0.00869 | -0.0534 | 8.3429
-1 | 0.1263 | 0.00761 | -0.0514 | 16.5966
-0.5 | 0.1848 | 0.0076 | -0.0491 | 24.3158
0 | 0.2474 | 0.00771 | -0.0482 | 32.0882
0.5 | 0.3122 | 0.00778 | -0.048 | 40.1285
1 | 0.3762 | 0.0079 | -0.0476 | 47.6203
1.5 | 0.4387 | 0.00802 | -0.0469 | 54.7007
2 | 0.5014 | 0.00815 | -0.046 | 61.5215
2.5 | 0.565 | 0.00826 | -0.0453 | 68.4019
3 | 0.6382 | 0.00827 | -0.0462 | 77.1705
3.5 | 0.7201 | 0.00786 | -0.0482 | 91.6158
4 | 0.8044 | 0.00828 | -0.0515 | 97.1498
4.5 | 0.7866 | 0.01217 | -0.0402 | 64.6343
5 | 0.8026 | 0.01412 | -0.0324 | 56.8414
5.5 | 0.8268 | 0.0158 | -0.0258 | 52.3291
6 | 0.844 | 0.01835 | -0.0196 | 45.9946
6.5 | 0.8713 | 0.0208 | -0.0145 | 41.8894
7 | 0.9037 | 0.02347 | -0.0097 | 38.5045
7.5 | 0.944 | 0.02705 | -0.0051 | 34.8983
8 | 0.9787 | 0.03188 | -0.0006 | 30.6995
8.5 | 0.9841 | 0.0378 | 0.0038 | 26.0344
9 | 0.9707 | 0.04485 | 0.0069 | 21.6433
9.5 | 0.9462 | 0.05333 | 0.0076 | 17.7424
10 | 0.9169 | 0.0633 | 0.0052 | 14.485
10.5 | 0.8849 | 0.07548 | -0.0006 | 11.7236
11 | 0.8523 | 0.09092 | -0.0103 | 9.3742
11.5 | 0.8273 | 0.10988 | -0.0223 | 7.5291
12 | 0.8143 | 0.1257 | -0.0313 | 6.4781
12.5 | 0.8098 | 0.13956 | -0.0388 | 5.8025
13 | 0.8093 | 0.15403 | -0.0462 | 5.2542
13.5 | 0.8232 | 0.16268 | -0.0506 | 5.0602
14 | 0.8336 | 0.17244 | -0.0545 | 4.8341
14.5 | 0.8476 | 0.18332 | -0.0602 | 4.6236
15 | 0.8627 | 0.19399 | -0.0662 | 4.4471
15.5 | 0.8752 | 0.20529 | -0.0746 | 4.2632
16 | 0.8932 | 0.21489 | -0.0801 | 4.1565
16.5 | 0.9124 | 0.2237 | -0.085 | 4.0787
17 | 0.9342 | 0.23202 | -0.0888 | 4.0264
17.5 | 0.9536 | 0.24236 | -0.0937 | 3.9346
18 | 0.9697 | 0.2525 | -0.1019 | 3.8404
18.5 | 0.9903 | 0.26179 | -0.1076 | 3.7828
19 | 1.0109 | 0.27052 | -0.1129 | 3.7369
19.5 | 1.0322 | 0.27887 | -0.1176 | 3.7014
20 | 1.0557 | 0.2889 | -0.1212 | 3.6542

## 33. Re 750k Mach 0.00 (1)
BIGFOIL.COM POLAR EXPORT
NACA65-311 a=0.5
NACA65-311 a=0.5 |  |  |  | Cl Max: | 1.06 | at alpha= | 8.5 | deg
JavaFoil+Calcfoil stall+Eppler ext transition |  |  |  | L/D Max: | 111.812 | at alpha= | 3.5 | deg
Re: | 750000 |  |  | Cd Min: | 0.0055 | at alpha= | 1.5 | deg
Mach: | 0 |  |  | Cl=0 at alpha= | -1.9322 | deg
|  |  |  | @ Cl=0.1, Cd= | 0.0062105
|  |  |  | @ Cl=0.4, Cd= | 0.005502
|  |  |  | @ Cl=0.6, Cd= | 0.0056416
alpha (deg) | Cl | Cd | Cm | Cl/Cd
-16.5 | -0.421 | 0.17705 | -0.008 | -2.378
-16 | -0.441 | 0.16061 | -0.008 | -2.749
-15.5 | -0.462 | 0.15167 | -0.008 | -3.047
-15 | -0.483 | 0.14379 | -0.009 | -3.357
-14.5 | -0.503 | 0.13637 | -0.009 | -3.687
-14 | -0.522 | 0.12349 | -0.009 | -4.228
-13.5 | -0.54 | 0.11482 | -0.009 | -4.704
-13 | -0.556 | 0.10578 | -0.009 | -5.26
-12.5 | -0.567 | 0.09924 | -0.01 | -5.715
-12 | -0.573 | 0.09476 | -0.01 | -6.051
-11.5 | -0.577 | 0.08594 | -0.01 | -6.708
-11 | -0.576 | 0.07988 | -0.01 | -7.215
-10.5 | -0.573 | 0.07538 | -0.011 | -7.598
-10 | -0.565 | 0.06953 | -0.011 | -8.128
-9.5 | -0.554 | 0.06526 | -0.011 | -8.483
-9 | -0.538 | 0.06022 | -0.011 | -8.928
-8.5 | -0.518 | 0.05651 | -0.012 | -9.167
-8 | -0.494 | 0.05265 | -0.012 | -9.385
-7.5 | -0.467 | 0.04937 | -0.012 | -9.451
-7 | -0.435 | 0.04655 | -0.013 | -9.355
-6.5 | -0.401 | 0.04348 | -0.013 | -9.227
-6 | -0.364 | 0.04092 | -0.014 | -8.898
-5.5 | -0.324 | 0.03871 | -0.015 | -8.358
-5 | -0.282 | 0.03619 | -0.016 | -7.786
-4.5 | -0.295 | 0.00972 | -0.034 | -30.365
-4 | -0.24 | 0.00905 | -0.035 | -26.458
-3.5 | -0.183 | 0.00884 | -0.036 | -20.681
-3 | -0.125 | 0.00906 | -0.036 | -13.812
-2.5 | -0.067 | 0.00882 | -0.037 | -7.578
-2 | -0.008 | 0.00871 | -0.038 | -0.932
-1.5 | 0.051 | 0.00832 | -0.038 | 6.12
-1 | 0.11 | 0.00578 | -0.039 | 19.037
-0.5 | 0.17 | 0.00573 | -0.039 | 29.577
0 | 0.229 | 0.00568 | -0.04 | 40.266
0.5 | 0.288 | 0.00552 | -0.041 | 52.108
1 | 0.347 | 0.00552 | -0.041 | 62.826
1.5 | 0.406 | 0.0055 | -0.042 | 73.776
2 | 0.465 | 0.00552 | -0.043 | 84.218
2.5 | 0.522 | 0.00554 | -0.043 | 94.337
3 | 0.58 | 0.00561 | -0.044 | 103.513
3.5 | 0.637 | 0.0057 | -0.045 | 111.812
4 | 0.69 | 0.01076 | -0.045 | 64.14
4.5 | 0.744 | 0.01117 | -0.046 | 66.581
5 | 0.796 | 0.01167 | -0.046 | 68.184
5.5 | 0.846 | 0.01218 | -0.047 | 69.403
6 | 0.892 | 0.01277 | -0.047 | 69.835
6.5 | 0.934 | 0.01337 | -0.048 | 69.898
7 | 0.973 | 0.01402 | -0.048 | 69.402
7.5 | 1.007 | 0.01473 | -0.049 | 68.377
8 | 1.036 | 0.01553 | -0.049 | 66.724
8.5 | 1.06 | 0.01621 | -0.05 | 65.369
9 | 0.891 | 0.05584 | -0.025 | 15.956
9.5 | 0.901 | 0.06035 | -0.023 | 14.936
10 | 0.908 | 0.06504 | -0.023 | 13.966
10.5 | 0.904 | 0.07051 | -0.022 | 12.815
11 | 0.893 | 0.07606 | -0.021 | 11.743
11.5 | 0.878 | 0.08093 | -0.022 | 10.854
12 | 0.858 | 0.08573 | -0.021 | 10.01
12.5 | 0.834 | 0.09296 | -0.02 | 8.97
13 | 0.806 | 0.10081 | -0.02 | 7.999
13.5 | 0.776 | 0.10788 | -0.02 | 7.195

## 34. Re 750k Mach 0.00 (2)
BIGFOIL.COM POLAR EXPORT
NACA65-311 a=0.5
NACA65-311 a=0.5 |  |  |  | Cl Max: | 1.1928 | at alpha= | 12.5 | deg
XFOIL ncrit=9 |  |  |  | L/D Max: | 108.923 | at alpha= | 4 | deg
Re: | 750000 |  |  | Cd Min: | 0.24133 | at alpha= | -20 | deg
Mach: | 0 |  |  | Cl=0 at alpha= | -2.0587 | deg
|  |  |  | @ Cl=0.1, Cd= | 0.0060791
|  |  |  | @ Cl=0.4, Cd= | 0.0059299
|  |  |  | @ Cl=0.6, Cd= | 0.0059804
alpha (deg) | Cl | Cd | Cm | Cl/Cd
-20 | -0.6991 | 0.24133 | 0.0471 | -2.8969
-19.5 | -0.6833 | 0.23458 | 0.0423 | -2.9129
-19 | -0.6673 | 0.22763 | 0.0376 | -2.9315
-18.5 | -0.6494 | 0.22042 | 0.0345 | -2.9462
-18 | -0.6323 | 0.21411 | 0.0306 | -2.9532
-17.5 | -0.6154 | 0.20764 | 0.0266 | -2.9638
-17 | -0.5989 | 0.20072 | 0.0226 | -2.9838
-16.5 | -0.5827 | 0.19339 | 0.0185 | -3.0131
-16 | -0.5702 | 0.18517 | 0.0132 | -3.0793
-15.5 | -0.5576 | 0.17733 | 0.0087 | -3.1444
-15 | -0.5437 | 0.16884 | 0.0057 | -3.2202
-14.5 | -0.5283 | 0.16223 | 0.0024 | -3.2565
-14 | -0.5135 | 0.1558 | -0.0009 | -3.2959
-13.5 | -0.5011 | 0.14828 | -0.0046 | -3.3794
-13 | -0.4941 | 0.1393 | -0.01 | -3.547
-12.5 | -0.4871 | 0.13005 | -0.0147 | -3.7455
-12 | -0.4881 | 0.11937 | -0.019 | -4.089
-11.5 | -0.479 | 0.11215 | -0.0221 | -4.2711
-11 | -0.4674 | 0.10604 | -0.0248 | -4.4078
-10.5 | -0.4622 | 0.09819 | -0.0288 | -4.7072
-10 | -0.4617 | 0.0891 | -0.0341 | -5.1818
-9.5 | -0.4542 | 0.07488 | -0.0488 | -6.0657
-8.5 | -0.5102 | 0.05507 | -0.056 | -9.2646
-8 | -0.5165 | 0.04666 | -0.0543 | -11.0694
-7.5 | -0.5248 | 0.03495 | -0.052 | -15.0157
-7 | -0.4972 | 0.02774 | -0.049 | -17.9236
-6.5 | -0.4599 | 0.02216 | -0.0471 | -20.7536
-6 | -0.4153 | 0.01761 | -0.0458 | -23.5832
-5.5 | -0.3663 | 0.01464 | -0.0452 | -25.0205
-5 | -0.3139 | 0.01342 | -0.0449 | -23.3905
-4.5 | -0.2613 | 0.01213 | -0.0445 | -21.5416
-4 | -0.2085 | 0.01118 | -0.0441 | -18.6494
-3.5 | -0.1573 | 0.00998 | -0.0436 | -15.7615
-3 | -0.1029 | 0.00941 | -0.0436 | -10.9352
-2.5 | -0.0481 | 0.00894 | -0.0436 | -5.3803
-2 | 0.0064 | 0.00826 | -0.0437 | 0.77482
-1 | 0.1064 | 0.00593 | -0.043 | 17.9427
-0.5 | 0.1591 | 0.00581 | -0.0422 | 27.3838
0 | 0.2135 | 0.00579 | -0.0418 | 36.8739
0.5 | 0.2694 | 0.00583 | -0.0419 | 46.2093
1 | 0.3252 | 0.00587 | -0.0419 | 55.4003
1.5 | 0.3799 | 0.0059 | -0.0417 | 64.3898
2 | 0.4337 | 0.00598 | -0.0413 | 72.5251
2.5 | 0.4865 | 0.006 | -0.0406 | 81.0833
3 | 0.5396 | 0.006 | -0.04 | 89.9333
3.5 | 0.5998 | 0.00598 | -0.0409 | 100.301
4 | 0.6677 | 0.00613 | -0.0439 | 108.9233
4.5 | 0.7304 | 0.00768 | -0.047 | 95.1042
5 | 0.753 | 0.01028 | -0.0428 | 73.249
5.5 | 0.7923 | 0.01148 | -0.0405 | 69.0157
6 | 0.8379 | 0.01225 | -0.0392 | 68.4
6.5 | 0.877 | 0.01355 | -0.0368 | 64.7232
7 | 0.9208 | 0.01436 | -0.0354 | 64.1226
7.5 | 0.959 | 0.01552 | -0.0331 | 61.7912
8 | 0.9842 | 0.01757 | -0.0288 | 56.0159
8.5 | 1.0173 | 0.0187 | -0.0257 | 54.4011
9 | 1.0484 | 0.0201 | -0.0226 | 52.1592
9.5 | 1.0769 | 0.02209 | -0.0196 | 48.7506
10.5 | 1.1387 | 0.02626 | -0.0146 | 43.3625
11 | 1.1652 | 0.02842 | -0.012 | 40.9993
11.5 | 1.1875 | 0.03055 | -0.0096 | 38.8707
12 | 1.1911 | 0.03708 | -0.0059 | 32.1224
12.5 | 1.1928 | 0.04154 | -0.0028 | 28.7145
13 | 1.1813 | 0.04774 | -0.0002 | 24.7444
13.5 | 1.158 | 0.05564 | 0.001 | 20.8124
14 | 1.1077 | 0.06813 | -0.0005 | 16.2586
14.5 | 1.0587 | 0.08256 | -0.0062 | 12.8234
15 | 1.0014 | 0.10281 | -0.018 | 9.7403
15.5 | 0.8466 | 0.16893 | -0.051 | 5.0115
16.5 | 0.8507 | 0.19198 | -0.0625 | 4.4312
17 | 0.8609 | 0.20193 | -0.0678 | 4.2634
17.5 | 0.8705 | 0.21291 | -0.0742 | 4.0886

## 35. Re 750k Mach 0.10 (1)
BIGFOIL.COM POLAR EXPORT
NACA65-311 a=0.5
NACA65-311 a=0.5 |  |  |  | Cl Max: | 1.059 | at alpha= | 8.5 | deg
JavaFoil+Calcfoil stall+Eppler ext transition |  |  |  | L/D Max: | 112.452 | at alpha= | 3.5 | deg
Re: | 750000 |  |  | Cd Min: | 0.00551 | at alpha= | 0.5 | deg
Mach: | 0.1 |  |  | Cl=0 at alpha= | -1.9322 | deg
|  |  |  | @ Cl=0.1, Cd= | 0.006242
|  |  |  | @ Cl=0.4, Cd= | 0.0055273
|  |  |  | @ Cl=0.6, Cd= | 0.0056619
alpha (deg) | Cl | Cd | Cm | Cl/Cd
-16 | -0.397 | 0.16925 | -0.009 | -2.347
-15.5 | -0.42 | 0.15614 | -0.009 | -2.693
-15 | -0.444 | 0.15077 | -0.009 | -2.944
-14.5 | -0.467 | 0.14201 | -0.009 | -3.289
-14 | -0.49 | 0.12996 | -0.009 | -3.769
-13.5 | -0.511 | 0.11814 | -0.009 | -4.328
-13 | -0.531 | 0.11117 | -0.01 | -4.778
-12.5 | -0.545 | 0.10202 | -0.01 | -5.346
-12 | -0.555 | 0.0949 | -0.01 | -5.845
-11.5 | -0.561 | 0.0894 | -0.01 | -6.274
-11 | -0.564 | 0.08109 | -0.011 | -6.952
-10.5 | -0.563 | 0.0754 | -0.011 | -7.462
-10 | -0.558 | 0.07106 | -0.011 | -7.846
-9.5 | -0.548 | 0.06642 | -0.011 | -8.251
-9 | -0.534 | 0.06086 | -0.011 | -8.773
-8.5 | -0.516 | 0.05681 | -0.012 | -9.079
-8 | -0.493 | 0.05276 | -0.012 | -9.347
-7.5 | -0.466 | 0.04967 | -0.012 | -9.391
-7 | -0.436 | 0.04675 | -0.013 | -9.324
-6.5 | -0.402 | 0.04364 | -0.013 | -9.211
-6 | -0.365 | 0.04105 | -0.014 | -8.894
-5.5 | -0.325 | 0.03858 | -0.015 | -8.417
-5 | -0.282 | 0.03652 | -0.016 | -7.733
-4.5 | -0.296 | 0.00974 | -0.035 | -30.45
-4 | -0.241 | 0.00904 | -0.035 | -26.61
-3.5 | -0.184 | 0.00883 | -0.036 | -20.8
-3 | -0.126 | 0.00905 | -0.036 | -13.898
-2.5 | -0.067 | 0.00879 | -0.037 | -7.637
-2 | -0.008 | 0.00872 | -0.038 | -0.935
-1.5 | 0.051 | 0.0083 | -0.038 | 6.165
-1 | 0.111 | 0.00578 | -0.039 | 19.15
-0.5 | 0.17 | 0.00573 | -0.04 | 29.751
0 | 0.23 | 0.00554 | -0.04 | 41.478
0.5 | 0.289 | 0.00551 | -0.041 | 52.494
1 | 0.349 | 0.00551 | -0.042 | 63.306
1.5 | 0.408 | 0.00553 | -0.042 | 73.752
2 | 0.467 | 0.00555 | -0.043 | 84.142
2.5 | 0.525 | 0.0056 | -0.044 | 93.719
3 | 0.583 | 0.00565 | -0.044 | 103.174
3.5 | 0.64 | 0.00569 | -0.045 | 112.452
4 | 0.693 | 0.0108 | -0.045 | 64.178
4.5 | 0.747 | 0.01124 | -0.046 | 66.46
5 | 0.799 | 0.01174 | -0.046 | 68.092
5.5 | 0.849 | 0.01226 | -0.047 | 69.286
6 | 0.895 | 0.01285 | -0.048 | 69.645
6.5 | 0.937 | 0.01347 | -0.048 | 69.576
7 | 0.975 | 0.01413 | -0.049 | 69.054
7.5 | 1.009 | 0.01484 | -0.049 | 67.963
8 | 1.037 | 0.01565 | -0.05 | 66.256
8.5 | 1.059 | 0.01647 | -0.05 | 64.275
9 | 0.888 | 0.05645 | -0.024 | 15.738
9.5 | 0.898 | 0.06169 | -0.023 | 14.56
10 | 0.903 | 0.06543 | -0.022 | 13.795
10.5 | 0.895 | 0.07069 | -0.021 | 12.655
11 | 0.881 | 0.07715 | -0.021 | 11.422
11.5 | 0.862 | 0.08183 | -0.021 | 10.534
12 | 0.838 | 0.08795 | -0.021 | 9.525
12.5 | 0.809 | 0.09456 | -0.02 | 8.554
13 | 0.777 | 0.1037 | -0.019 | 7.491
13.5 | 0.742 | 0.1108 | -0.02 | 6.701

## 36. Re 750k Mach 0.10 (2)
BIGFOIL.COM POLAR EXPORT
NACA65-311 a=0.5
NACA65-311 a=0.5 |  |  |  | Cl Max: | 1.1831 | at alpha= | 11.5 | deg
XFOIL ncrit=9 |  |  |  | L/D Max: | 109.122 | at alpha= | 4 | deg
Re: | 750000 |  |  | Cd Min: | 0.24209 | at alpha= | -20 | deg
Mach: | 0.1 |  |  | Cl=0 at alpha= | -2.0625 | deg
|  |  |  | @ Cl=0.1, Cd= | 0.005993
|  |  |  | @ Cl=0.4, Cd= | 0.0059429
|  |  |  | @ Cl=0.6, Cd= | 0.0059919
alpha (deg) | Cl | Cd | Cm | Cl/Cd
-20 | -0.7012 | 0.24209 | 0.0475 | -2.8964
-19.5 | -0.6853 | 0.23532 | 0.0427 | -2.9122
-18.5 | -0.6509 | 0.22115 | 0.0349 | -2.9433
-18 | -0.6336 | 0.21478 | 0.0309 | -2.95
-17.5 | -0.6166 | 0.20826 | 0.0269 | -2.9607
-17 | -0.5999 | 0.2013 | 0.0229 | -2.9801
-16.5 | -0.5834 | 0.19389 | 0.0187 | -3.0089
-16 | -0.5707 | 0.18573 | 0.0134 | -3.0727
-15.5 | -0.5579 | 0.1779 | 0.0089 | -3.136
-15 | -0.5434 | 0.16948 | 0.0059 | -3.2063
-14.5 | -0.5278 | 0.16284 | 0.0026 | -3.2412
-14 | -0.5129 | 0.15634 | -0.0007 | -3.2807
-13.5 | -0.5003 | 0.14878 | -0.0045 | -3.3627
-13 | -0.4933 | 0.1398 | -0.01 | -3.5286
-12.5 | -0.4858 | 0.13065 | -0.0147 | -3.7183
-12 | -0.4856 | 0.12023 | -0.0187 | -4.0389
-11.5 | -0.4759 | 0.11308 | -0.0218 | -4.2085
-11 | -0.4642 | 0.10686 | -0.0245 | -4.344
-10.5 | -0.4587 | 0.09899 | -0.0286 | -4.6338
-10 | -0.4586 | 0.08918 | -0.0348 | -5.1424
-9 | -0.4708 | 0.06409 | -0.0578 | -7.3459
-7.5 | -0.5225 | 0.036 | -0.0529 | -14.5139
-6.5 | -0.452 | 0.02791 | -0.0504 | -16.1949
-6 | -0.4024 | 0.02682 | -0.0488 | -15.0037
-5.5 | -0.3681 | 0.01486 | -0.0457 | -24.7712
-5 | -0.3155 | 0.01361 | -0.0453 | -23.1815
-4.5 | -0.2626 | 0.01225 | -0.0449 | -21.4367
-4 | -0.2095 | 0.01125 | -0.0445 | -18.6222
-3.5 | -0.158 | 0.01005 | -0.0439 | -15.7214
-3 | -0.1033 | 0.00944 | -0.0439 | -10.9428
-2.5 | -0.0483 | 0.00898 | -0.0439 | -5.3786
-2 | 0.0069 | 0.00836 | -0.044 | 0.82536
-1.5 | 0.0526 | 0.00628 | -0.0435 | 8.3758
-1 | 0.1071 | 0.00595 | -0.0433 | 18
-0.5 | 0.1601 | 0.00583 | -0.0424 | 27.4614
0 | 0.2148 | 0.00581 | -0.042 | 36.9707
0.5 | 0.271 | 0.00585 | -0.0421 | 46.3248
1 | 0.3272 | 0.00589 | -0.0422 | 55.5518
1.5 | 0.3823 | 0.00592 | -0.042 | 64.5777
2 | 0.4365 | 0.00599 | -0.0416 | 72.8715
2.5 | 0.4896 | 0.00603 | -0.0409 | 81.194
3 | 0.5427 | 0.00603 | -0.0402 | 90
3.5 | 0.6028 | 0.00599 | -0.041 | 100.6344
4 | 0.6711 | 0.00615 | -0.0439 | 109.122
4.5 | 0.7331 | 0.00788 | -0.047 | 93.033
5 | 0.7552 | 0.01044 | -0.0426 | 72.3372
5.5 | 0.7952 | 0.0116 | -0.0403 | 68.5517
6 | 0.8413 | 0.01235 | -0.039 | 68.1215
6.5 | 0.8802 | 0.01365 | -0.0365 | 64.4835
7 | 0.9234 | 0.01452 | -0.0348 | 63.595
7.5 | 0.9603 | 0.01576 | -0.0322 | 60.9327
8 | 0.9845 | 0.01777 | -0.0277 | 55.4024
8.5 | 1.0167 | 0.01902 | -0.0244 | 53.4543
9 | 1.0483 | 0.0205 | -0.0213 | 51.1366
9.5 | 1.0788 | 0.02387 | -0.0186 | 45.1948
10 | 1.1092 | 0.02476 | -0.0158 | 44.7981
10.5 | 1.1392 | 0.02712 | -0.0133 | 42.0059
11 | 1.164 | 0.02946 | -0.0106 | 39.5112
11.5 | 1.1831 | 0.03212 | -0.0079 | 36.8337
12 | 1.1787 | 0.0391 | -0.0038 | 30.1458
12.5 | 1.171 | 0.04478 | -0.0007 | 26.1501
13 | 1.1486 | 0.05243 | 0.0013 | 21.9073
13.5 | 1.1121 | 0.06255 | 0.001 | 17.7794
14 | 1.0614 | 0.07615 | -0.003 | 13.9383
14.5 | 1.0132 | 0.09249 | -0.0115 | 10.9547
15 | 0.9609 | 0.11544 | -0.0264 | 8.3238
15.5 | 0.8448 | 0.1711 | -0.0523 | 4.9375
16 | 0.8439 | 0.18231 | -0.0577 | 4.6289
16.5 | 0.8518 | 0.19313 | -0.0633 | 4.4105

## 37. Re 750k Mach 0.25 (1)
BIGFOIL.COM POLAR EXPORT
NACA65-311 a=0.5
NACA65-311 a=0.5 |  |  |  | Cl Max: | 1.014 | at alpha= | 7.5 | deg
JavaFoil+Calcfoil stall+Eppler ext transition |  |  |  | L/D Max: | 120.954 | at alpha= | 3.5 | deg
Re: | 750000 |  |  | Cd Min: | 0.00544 | at alpha= | 3.5 | deg
Mach: | 0.25 |  |  | Cl=0 at alpha= | -1.9344 | deg
|  |  |  | @ Cl=0.1, Cd= | 0.0063884
|  |  |  | @ Cl=0.4, Cd= | 0.0055775
|  |  |  | @ Cl=0.6, Cd= | 0.10845
alpha (deg) | Cl | Cd | Cm | Cl/Cd
-14 | -0.155 | 0.13031 | -0.01 | -1.193
-13.5 | -0.234 | 0.12145 | -0.01 | -1.923
-13 | -0.296 | 0.13587 | -0.01 | -2.176
-12.5 | -0.346 | 0.12456 | -0.01 | -2.775
-12 | -0.386 | 0.11318 | -0.01 | -3.413
-11.5 | -0.422 | 0.10515 | -0.01 | -4.011
-11 | -0.451 | 0.09531 | -0.011 | -4.734
-10.5 | -0.474 | 0.08495 | -0.011 | -5.582
-10 | -0.49 | 0.07797 | -0.011 | -6.288
-9.5 | -0.499 | 0.07065 | -0.011 | -7.063
-9 | -0.5 | 0.06373 | -0.012 | -7.848
-8.5 | -0.494 | 0.05929 | -0.012 | -8.332
-8 | -0.481 | 0.05532 | -0.012 | -8.694
-7.5 | -0.461 | 0.05108 | -0.012 | -9.031
-7 | -0.436 | 0.04771 | -0.013 | -9.134
-6.5 | -0.405 | 0.04425 | -0.014 | -9.159
-6 | -0.37 | 0.04163 | -0.014 | -8.895
-5.5 | -0.33 | 0.03916 | -0.015 | -8.437
-5 | -0.288 | 0.03675 | -0.016 | -7.845
-4.5 | -0.303 | 0.00936 | -0.036 | -32.376
-4 | -0.246 | 0.0092 | -0.036 | -26.796
-3.5 | -0.188 | 0.00889 | -0.037 | -21.176
-3 | -0.129 | 0.00868 | -0.037 | -14.862
-2.5 | -0.069 | 0.00873 | -0.038 | -7.903
-2 | -0.008 | 0.00876 | -0.039 | -0.956
-1.5 | 0.053 | 0.00833 | -0.039 | 6.312
-1 | 0.114 | 0.00581 | -0.04 | 19.557
-0.5 | 0.175 | 0.00558 | -0.041 | 31.359
0 | 0.236 | 0.00557 | -0.041 | 42.422
0.5 | 0.297 | 0.00555 | -0.042 | 53.556
1 | 0.358 | 0.00555 | -0.043 | 64.514
1.5 | 0.419 | 0.00559 | -0.043 | 75.066
2 | 0.48 | 0.00561 | -0.044 | 85.54
2.5 | 0.539 | 0.00568 | -0.045 | 95.007
3 | 0.599 | 0.00568 | -0.045 | 105.476
3.5 | 0.657 | 0.00544 | -0.046 | 120.954
4 | 0.71 | 0.0111 | -0.046 | 63.998
4.5 | 0.765 | 0.01157 | -0.047 | 66.102
5 | 0.818 | 0.01213 | -0.048 | 67.377
5.5 | 0.867 | 0.0127 | -0.048 | 68.309
6 | 0.912 | 0.01335 | -0.049 | 68.346
6.5 | 0.952 | 0.01408 | -0.049 | 67.615
7 | 0.987 | 0.01479 | -0.05 | 66.704
7.5 | 1.014 | 0.01567 | -0.05 | 64.743
8 | 0.855 | 0.04995 | -0.025 | 17.11
8.5 | 0.864 | 0.05493 | -0.023 | 15.728
9 | 0.868 | 0.05855 | -0.022 | 14.818
9.5 | 0.863 | 0.06407 | -0.021 | 13.475
10 | 0.85 | 0.06968 | -0.021 | 12.197
10.5 | 0.817 | 0.07576 | -0.019 | 10.784
11 | 0.773 | 0.08409 | -0.019 | 9.199
11.5 | 0.72 | 0.09202 | -0.019 | 7.824
12 | 0.658 | 0.09727 | -0.021 | 6.764
12.5 | 0.588 | 0.10845 | -0.021 | 5.422

## 38. Re 750k Mach 0.25 (2)
BIGFOIL.COM POLAR EXPORT
NACA65-311 a=0.5
NACA65-311 a=0.5 |  |  |  | Cl Max: | 1.1264 | at alpha= | 11 | deg
XFOIL ncrit=9 |  |  |  | L/D Max: | 109.729 | at alpha= | 4 | deg
Re: | 750000 |  |  | Cd Min: | 0.24642 | at alpha= | -20 | deg
Mach: | 0.25 |  |  | Cl=0 at alpha= | -2.0731 | deg
|  |  |  | @ Cl=0.1, Cd= | 0.0061364
|  |  |  | @ Cl=0.4, Cd= | 0.0060633
|  |  |  | @ Cl=0.6, Cd= | 0.00612
alpha (deg) | Cl | Cd | Cm | Cl/Cd
-20 | -0.7137 | 0.24642 | 0.0498 | -2.8963
-19.5 | -0.6967 | 0.23949 | 0.0448 | -2.9091
-19 | -0.6785 | 0.23171 | 0.0407 | -2.9282
-18.5 | -0.6598 | 0.22516 | 0.0369 | -2.9304
-18 | -0.6416 | 0.21848 | 0.0327 | -2.9367
-17.5 | -0.6235 | 0.21165 | 0.0285 | -2.9459
-17 | -0.6058 | 0.20447 | 0.0243 | -2.9628
-16.5 | -0.5883 | 0.19671 | 0.0197 | -2.9907
-16 | -0.5741 | 0.18879 | 0.0145 | -3.0409
-15.5 | -0.56 | 0.18091 | 0.0098 | -3.0955
-15 | -0.5429 | 0.17283 | 0.007 | -3.1412
-14.5 | -0.5265 | 0.16601 | 0.0035 | -3.1715
-14 | -0.5107 | 0.15914 | -0.0001 | -3.2091
-13.5 | -0.4971 | 0.1512 | -0.0043 | -3.2877
-13 | -0.4892 | 0.1425 | -0.0099 | -3.433
-12.5 | -0.4796 | 0.13363 | -0.0144 | -3.589
-12 | -0.473 | 0.12459 | -0.0175 | -3.7965
-11.5 | -0.4613 | 0.11738 | -0.0206 | -3.93
-11 | -0.45 | 0.11061 | -0.0238 | -4.0683
-10.5 | -0.4432 | 0.10249 | -0.0281 | -4.3243
-9.5 | -0.4231 | 0.08079 | -0.0468 | -5.237
-9 | -0.4307 | 0.07011 | -0.054 | -6.1432
-8.5 | -0.4614 | 0.05961 | -0.0599 | -7.7403
-8 | -0.4825 | 0.05236 | -0.0586 | -9.215
-7.5 | -0.5028 | 0.04228 | -0.0575 | -11.8921
-7 | -0.4792 | 0.03781 | -0.0563 | -12.6739
-6.5 | -0.4645 | 0.02609 | -0.0521 | -17.8038
-6 | -0.4241 | 0.02107 | -0.05 | -20.1281
-5.5 | -0.3775 | 0.01651 | -0.0486 | -22.8649
-5 | -0.3239 | 0.01476 | -0.048 | -21.9444
-4.5 | -0.2695 | 0.01299 | -0.0472 | -20.7467
-4 | -0.2146 | 0.01169 | -0.0467 | -18.3576
-3.5 | -0.1611 | 0.01046 | -0.0459 | -15.4015
-3 | -0.1058 | 0.00965 | -0.0456 | -10.9637
-2.5 | -0.0485 | 0.0092 | -0.0456 | -5.2717
-2 | 0.0083 | 0.00865 | -0.0455 | 0.95954
-1.5 | 0.0558 | 0.00649 | -0.0451 | 8.5978
-1 | 0.1108 | 0.00605 | -0.0447 | 18.314
-0.5 | 0.166 | 0.00591 | -0.044 | 28.088
0 | 0.2223 | 0.00591 | -0.0435 | 37.6142
0.5 | 0.2804 | 0.00595 | -0.0436 | 47.1261
1 | 0.3382 | 0.00597 | -0.0436 | 56.6499
1.5 | 0.3954 | 0.00606 | -0.0435 | 65.2475
2 | 0.452 | 0.0061 | -0.0433 | 74.0984
2.5 | 0.5068 | 0.00615 | -0.0425 | 82.4065
3 | 0.5608 | 0.00612 | -0.0415 | 91.634
3.5 | 0.6195 | 0.00612 | -0.0414 | 101.2255
4 | 0.6891 | 0.00628 | -0.0441 | 109.7293
4.5 | 0.7474 | 0.00894 | -0.0469 | 83.6018
5 | 0.7697 | 0.01105 | -0.0417 | 69.6561
5.5 | 0.8136 | 0.01199 | -0.0395 | 67.8565
6 | 0.8575 | 0.01296 | -0.0373 | 66.1651
6.5 | 0.8948 | 0.01433 | -0.0341 | 62.4424
7 | 0.9336 | 0.01546 | -0.0311 | 60.3881
7.5 | 0.9576 | 0.01715 | -0.026 | 55.8367
8 | 0.9831 | 0.01917 | -0.0214 | 51.2833
8.5 | 1.0165 | 0.02102 | -0.0181 | 48.3587
9 | 1.0498 | 0.02302 | -0.0151 | 45.6038
9.5 | 1.0826 | 0.0267 | -0.0122 | 40.5468
10 | 1.1098 | 0.02951 | -0.0089 | 37.6076
10.5 | 1.1241 | 0.03394 | -0.005 | 33.1202
11 | 1.1264 | 0.0384 | -0.0013 | 29.3333
11.5 | 1.1142 | 0.04418 | 0.0017 | 25.2196
12 | 1.0831 | 0.053 | 0.0033 | 20.4358
12.5 | 1.0436 | 0.06371 | 0.0021 | 16.3805
13 | 1.0082 | 0.07552 | -0.0022 | 13.3501
13.5 | 0.9596 | 0.09263 | -0.012 | 10.3595
14 | 0.8466 | 0.14082 | -0.038 | 6.0119
14.5 | 0.8381 | 0.15504 | -0.0453 | 5.4057
15 | 0.8322 | 0.17138 | -0.0531 | 4.8559
15.5 | 0.8418 | 0.18044 | -0.0579 | 4.6653
16 | 0.8554 | 0.1872 | -0.0615 | 4.5694

## 39. Re 750k Mach 0.50 (1)
BIGFOIL.COM POLAR EXPORT
NACA65-311 a=0.5
NACA65-311 a=0.5 |  |  |  | Cl Max: | 1.158 | at alpha= | 20 | deg
JavaFoil+Calcfoil stall+Eppler ext transition |  |  |  | L/D Max: | 110.509 | at alpha= | 3.5 | deg
Re: | 750000 |  |  | Cd Min: | 0.00556 | at alpha= | 1.5 | deg
Mach: | 0.5 |  |  | Cl=0 at alpha= | -1.9338 | deg
|  |  |  | @ Cl=0.1, Cd= | 0.0080473
|  |  |  | @ Cl=0.4, Cd= | 0.00585
|  |  |  | @ Cl=0.6, Cd= | 0.0056688
alpha (deg) | Cl | Cd | Cm | Cl/Cd
-20 | -0.974 | 0.20615 | -0.012 | -4.724
-19.5 | -0.945 | 0.19866 | -0.011 | -4.757
-19 | -0.919 | 0.19186 | -0.012 | -4.79
-18.5 | -0.892 | 0.18843 | -0.012 | -4.736
-18 | -0.866 | 0.1836 | -0.012 | -4.719
-17.5 | -0.84 | 0.17911 | -0.012 | -4.691
-17 | -0.813 | 0.17136 | -0.012 | -4.743
-16.5 | -0.785 | 0.16299 | -0.012 | -4.819
-16 | -0.759 | 0.15828 | -0.013 | -4.795
-15.5 | -0.733 | 0.15482 | -0.013 | -4.731
-15 | -0.706 | 0.14711 | -0.013 | -4.8
-14.5 | -0.68 | 0.14293 | -0.013 | -4.754
-14 | -0.651 | 0.13888 | -0.013 | -4.691
-13.5 | -0.625 | 0.13531 | -0.013 | -4.616
-13 | -0.598 | 0.13159 | -0.013 | -4.544
-12.5 | -0.571 | 0.12818 | -0.014 | -4.456
-12 | -0.544 | 0.12279 | -0.014 | -4.434
-11.5 | -0.518 | 0.12156 | -0.014 | -4.258
-11 | -0.49 | 0.11243 | -0.013 | -4.357
-10.5 | -0.463 | 0.10913 | -0.014 | -4.243
-10 | -0.436 | 0.10214 | -0.014 | -4.271
-9.5 | -0.409 | 0.0995 | -0.014 | -4.114
-9 | -0.382 | 0.09934 | -0.015 | -3.849
-8.5 | -0.355 | 0.08893 | -0.015 | -3.997
-8 | -0.328 | 0.08849 | -0.014 | -3.706
-7.5 | -0.301 | 0.08442 | -0.014 | -3.566
-7 | -0.274 | 0.07989 | -0.015 | -3.431
-6.5 | -0.247 | 0.07636 | -0.015 | -3.236
-6 | -0.317 | 0.05316 | -0.014 | -5.971
-5.5 | -0.327 | 0.04408 | -0.015 | -7.428
-5 | -0.301 | 0.03976 | -0.015 | -7.566
-4.5 | -0.262 | 0.03699 | -0.017 | -7.081
-4 | -0.216 | 0.03445 | -0.018 | -6.285
-3.5 | -0.207 | 0.00939 | -0.041 | -22.102
-3 | -0.143 | 0.00886 | -0.042 | -16.136
-2.5 | -0.077 | 0.0086 | -0.043 | -8.915
-2 | -0.009 | 0.00841 | -0.043 | -1.109
-1.5 | 0.059 | 0.00818 | -0.044 | 7.17
-1 | 0.127 | 0.00796 | -0.045 | 15.947
-0.5 | 0.196 | 0.00578 | -0.046 | 33.872
0 | 0.264 | 0.00576 | -0.046 | 45.833
0.5 | 0.332 | 0.00582 | -0.047 | 57.123
1 | 0.4 | 0.00585 | -0.048 | 68.429
1.5 | 0.468 | 0.00556 | -0.048 | 84.272
2 | 0.536 | 0.00559 | -0.049 | 96.011
2.5 | 0.601 | 0.00567 | -0.05 | 106.09
3 | 0.667 | 0.00646 | -0.051 | 103.33
3.5 | 0.731 | 0.00661 | -0.051 | 110.509
4 | 0.783 | 0.01255 | -0.051 | 62.376
4.5 | 0.839 | 0.0133 | -0.052 | 63.098
5 | 0.891 | 0.01416 | -0.053 | 62.915
5.5 | 0.934 | 0.0151 | -0.053 | 61.856
6 | 0.791 | 0.04055 | -0.025 | 19.506
6.5 | 0.786 | 0.04496 | -0.023 | 17.479
7 | 0.703 | 0.05173 | -0.02 | 13.584
7.5 | 0.505 | 0.06018 | -0.021 | 8.384
8 | 0.531 | 0.0863 | -0.023 | 6.155
8.5 | 0.557 | 0.08894 | -0.023 | 6.267
9 | 0.584 | 0.09145 | -0.023 | 6.381
9.5 | 0.611 | 0.09451 | -0.026 | 6.462
10 | 0.637 | 0.09731 | -0.026 | 6.544
10.5 | 0.663 | 0.10028 | -0.027 | 6.61
11 | 0.689 | 0.10707 | -0.027 | 6.433
11.5 | 0.716 | 0.11865 | -0.029 | 6.032
12 | 0.742 | 0.1176 | -0.03 | 6.308
12.5 | 0.768 | 0.12123 | -0.03 | 6.332
13 | 0.793 | 0.12812 | -0.031 | 6.193
13.5 | 0.819 | 0.13489 | -0.032 | 6.075
14 | 0.847 | 0.13911 | -0.034 | 6.085
14.5 | 0.872 | 0.14231 | -0.034 | 6.128
15 | 0.898 | 0.14942 | -0.034 | 6.007
15.5 | 0.924 | 0.15814 | -0.036 | 5.841
16 | 0.951 | 0.16263 | -0.037 | 5.845
16.5 | 0.976 | 0.16757 | -0.038 | 5.824
17 | 1.001 | 0.17247 | -0.038 | 5.805
17.5 | 1.027 | 0.18137 | -0.039 | 5.663
18 | 1.054 | 0.18329 | -0.041 | 5.752
18.5 | 1.079 | 0.19133 | -0.041 | 5.642
19 | 1.104 | 0.19621 | -0.042 | 5.629
19.5 | 1.13 | 0.20057 | -0.042 | 5.632
20 | 1.158 | 0.2105 | -0.045 | 5.503

## 40. Re 750k Mach 0.50 (2)
BIGFOIL.COM POLAR EXPORT
NACA65-311 a=0.5
NACA65-311 a=0.5 |  |  |  | Cl Max: | 1.0556 | at alpha= | 20 | deg
XFOIL ncrit=9 |  |  |  | L/D Max: | 106.561 | at alpha= | 3.5 | deg
Re: | 750000 |  |  | Cd Min: | 0.28789 | at alpha= | 20 | deg
Mach: | 0.5 |  |  | Cl=0 at alpha= | -2.1025 | deg
|  |  |  | @ Cl=0.1, Cd= | 0.0077073
|  |  |  | @ Cl=0.4, Cd= | 0.0064605
|  |  |  | @ Cl=0.6, Cd= | 0.0066749
alpha (deg) | Cl | Cd | Cm | Cl/Cd
-19.5 | -0.7541 | 0.26025 | 0.0562 | -2.8976
-19 | -0.7313 | 0.25236 | 0.051 | -2.8978
-18.5 | -0.7083 | 0.24437 | 0.0458 | -2.8985
-18 | -0.6855 | 0.23613 | 0.0406 | -2.9031
-17.5 | -0.6627 | 0.22775 | 0.0354 | -2.9098
-17 | -0.6402 | 0.21915 | 0.0298 | -2.9213
-16.5 | -0.6192 | 0.21086 | 0.0243 | -2.9365
-16 | -0.5993 | 0.20249 | 0.0188 | -2.9597
-15.5 | -0.5764 | 0.19372 | 0.0152 | -2.9754
-15 | -0.5549 | 0.18607 | 0.0109 | -2.9822
-14.5 | -0.534 | 0.17814 | 0.0063 | -2.9976
-14 | -0.5152 | 0.16967 | 0.0004 | -3.0365
-13.5 | -0.4989 | 0.16128 | -0.005 | -3.0934
-13 | -0.4824 | 0.15272 | -0.01 | -3.1587
-12.5 | -0.4631 | 0.14393 | -0.0126 | -3.2175
-12 | -0.4448 | 0.13661 | -0.0163 | -3.256
-11.5 | -0.4291 | 0.12862 | -0.0206 | -3.3362
-11 | -0.4174 | 0.11984 | -0.0277 | -3.483
-10.5 | -0.3949 | 0.11003 | -0.0361 | -3.589
-10 | -0.3912 | 0.10123 | -0.0388 | -3.8645
-9.5 | -0.3803 | 0.09443 | -0.0409 | -4.0273
-9 | -0.372 | 0.08707 | -0.0443 | -4.2724
-8.5 | -0.3648 | 0.07972 | -0.048 | -4.576
-8 | -0.3603 | 0.07054 | -0.0553 | -5.1077
-7.5 | -0.3618 | 0.05987 | -0.0649 | -6.0431
-6.5 | -0.3907 | 0.0451 | -0.068 | -8.663
-6 | -0.3947 | 0.03726 | -0.0668 | -10.5931
-5.5 | -0.3799 | 0.02944 | -0.0645 | -12.9042
-5 | -0.3457 | 0.02257 | -0.0615 | -15.3168
-4.5 | -0.295 | 0.01803 | -0.0591 | -16.3616
-4 | -0.236 | 0.01454 | -0.057 | -16.2311
-3.5 | -0.1732 | 0.0125 | -0.0556 | -13.856
-3 | -0.1138 | 0.01081 | -0.054 | -10.5273
-2.5 | -0.0508 | 0.00989 | -0.0532 | -5.1365
-2 | 0.0131 | 0.00927 | -0.0526 | 1.4132
-1.5 | 0.0775 | 0.00864 | -0.0524 | 8.9699
-1 | 0.1284 | 0.00653 | -0.0512 | 19.6631
-0.5 | 0.1913 | 0.00632 | -0.0505 | 30.269
0 | 0.2548 | 0.00633 | -0.0498 | 40.2528
0.5 | 0.3212 | 0.00639 | -0.05 | 50.266
1 | 0.3877 | 0.00644 | -0.0502 | 60.2019
1.5 | 0.4536 | 0.00655 | -0.0502 | 69.2519
2 | 0.5186 | 0.00662 | -0.0499 | 78.3384
2.5 | 0.583 | 0.0067 | -0.0493 | 87.0149
3 | 0.644 | 0.00661 | -0.0475 | 97.4281
3.5 | 0.7033 | 0.0066 | -0.0452 | 106.5606
4 | 0.7616 | 0.0078 | -0.044 | 97.641
4.5 | 0.7862 | 0.01167 | -0.0405 | 67.3693
5 | 0.8217 | 0.01293 | -0.0352 | 63.5499
5.5 | 0.851 | 0.01425 | -0.0289 | 59.7193
6 | 0.873 | 0.01632 | -0.0226 | 53.4926
6.5 | 0.8945 | 0.0189 | -0.0167 | 47.328
7 | 0.9257 | 0.02134 | -0.0118 | 43.3786
7.5 | 0.9588 | 0.02432 | -0.0069 | 39.4243
8 | 0.9913 | 0.02866 | -0.002 | 34.5883
8.5 | 1.0019 | 0.0348 | 0.0029 | 28.7902
9 | 0.989 | 0.04209 | 0.0065 | 23.4973
9.5 | 0.964 | 0.05065 | 0.0077 | 19.0326
10 | 0.9337 | 0.06067 | 0.0057 | 15.3898
10.5 | 0.9009 | 0.0727 | 0.0003 | 12.392
11 | 0.8676 | 0.08775 | -0.0091 | 9.8872
11.5 | 0.8423 | 0.10609 | -0.021 | 7.9395
12 | 0.8276 | 0.12215 | -0.0303 | 6.7753
12.5 | 0.8217 | 0.13601 | -0.038 | 6.0415
13 | 0.8263 | 0.14722 | -0.0442 | 5.6127
13.5 | 0.8317 | 0.15802 | -0.0503 | 5.2633
14.5 | 0.8485 | 0.18222 | -0.0619 | 4.6565
15 | 0.8636 | 0.19288 | -0.0676 | 4.4774
15.5 | 0.8777 | 0.20461 | -0.0752 | 4.2896
16 | 0.8956 | 0.21437 | -0.0808 | 4.1778
16.5 | 0.9153 | 0.22263 | -0.0854 | 4.1113
17 | 0.9356 | 0.23139 | -0.0892 | 4.0434
17.5 | 0.9541 | 0.24147 | -0.0952 | 3.9512
18 | 0.9717 | 0.25239 | -0.1027 | 3.85
18.5 | 0.9921 | 0.26179 | -0.1083 | 3.7897
19 | 1.0126 | 0.27063 | -0.1137 | 3.7416
19.5 | 1.0333 | 0.27909 | -0.1189 | 3.7024
20 | 1.0556 | 0.28789 | -0.1227 | 3.6667

## 41. Re 1M Mach 0.00 (1)
BIGFOIL.COM POLAR EXPORT
NACA65-311 a=0.5
NACA65-311 a=0.5 |  |  |  | Cl Max: | 1.08 | at alpha= | 9 | deg
JavaFoil+Calcfoil stall+Eppler ext transition |  |  |  | L/D Max: | 120.691 | at alpha= | 3.5 | deg
Re: | 1000000 |  |  | Cd Min: | 0.00521 | at alpha= | 2.5 | deg
Mach: | 0 |  |  | Cl=0 at alpha= | -1.9322 | deg
|  |  |  | @ Cl=0.1, Cd= | 0.0058486
|  |  |  | @ Cl=0.4, Cd= | 0.0053359
|  |  |  | @ Cl=0.6, Cd= | 0.005254
alpha (deg) | Cl | Cd | Cm | Cl/Cd
-16.5 | -0.421 | 0.15393 | -0.009 | -2.736
-16 | -0.442 | 0.15301 | -0.009 | -2.886
-15.5 | -0.462 | 0.14382 | -0.009 | -3.215
-15 | -0.483 | 0.13939 | -0.009 | -3.464
-14.5 | -0.503 | 0.13205 | -0.009 | -3.809
-14 | -0.522 | 0.11774 | -0.009 | -4.436
-13.5 | -0.54 | 0.11013 | -0.01 | -4.907
-13 | -0.557 | 0.10401 | -0.01 | -5.352
-12.5 | -0.567 | 0.09704 | -0.01 | -5.847
-12 | -0.574 | 0.09033 | -0.01 | -6.349
-11.5 | -0.577 | 0.08409 | -0.01 | -6.858
-11 | -0.577 | 0.07697 | -0.011 | -7.491
-10.5 | -0.573 | 0.07242 | -0.011 | -7.911
-10 | -0.565 | 0.0684 | -0.011 | -8.266
-9.5 | -0.554 | 0.06305 | -0.012 | -8.783
-9 | -0.538 | 0.05869 | -0.011 | -9.164
-8.5 | -0.518 | 0.05496 | -0.012 | -9.428
-8 | -0.494 | 0.05157 | -0.012 | -9.586
-7.5 | -0.467 | 0.04834 | -0.013 | -9.66
-7 | -0.436 | 0.04555 | -0.013 | -9.567
-6.5 | -0.402 | 0.04275 | -0.014 | -9.394
-6 | -0.364 | 0.04007 | -0.015 | -9.094
-5.5 | -0.324 | 0.03784 | -0.016 | -8.564
-5 | -0.35 | 0.0095 | -0.034 | -36.792
-4.5 | -0.295 | 0.00921 | -0.034 | -32.065
-4 | -0.24 | 0.009 | -0.035 | -26.627
-3.5 | -0.183 | 0.00878 | -0.036 | -20.822
-3 | -0.125 | 0.00859 | -0.036 | -14.567
-2.5 | -0.067 | 0.00835 | -0.037 | -8.006
-2 | -0.008 | 0.0082 | -0.038 | -0.989
-1.5 | 0.051 | 0.0079 | -0.038 | 6.443
-1 | 0.11 | 0.00543 | -0.039 | 20.277
-0.5 | 0.17 | 0.00539 | -0.039 | 31.452
0 | 0.229 | 0.00532 | -0.04 | 42.977
0.5 | 0.288 | 0.00533 | -0.041 | 53.991
1 | 0.347 | 0.0053 | -0.041 | 65.46
1.5 | 0.406 | 0.00534 | -0.042 | 76.081
2 | 0.465 | 0.00534 | -0.043 | 87.139
2.5 | 0.522 | 0.00521 | -0.043 | 100.308
3 | 0.58 | 0.00524 | -0.044 | 110.688
3.5 | 0.637 | 0.00528 | -0.045 | 120.691
4 | 0.691 | 0.01022 | -0.045 | 67.608
4.5 | 0.745 | 0.01061 | -0.046 | 70.213
5 | 0.797 | 0.01105 | -0.046 | 72.108
5.5 | 0.847 | 0.01155 | -0.047 | 73.343
6 | 0.893 | 0.01208 | -0.047 | 73.933
6.5 | 0.936 | 0.01264 | -0.048 | 74.053
7 | 0.975 | 0.01325 | -0.049 | 73.543
7.5 | 1.009 | 0.01394 | -0.049 | 72.391
8 | 1.038 | 0.01472 | -0.05 | 70.543
8.5 | 1.062 | 0.01551 | -0.05 | 68.479
9 | 1.08 | 0.01636 | -0.051 | 66.004
9.5 | 0.903 | 0.05915 | -0.025 | 15.273
10 | 0.91 | 0.06356 | -0.024 | 14.315
10.5 | 0.905 | 0.06939 | -0.023 | 13.037
11 | 0.894 | 0.07333 | -0.022 | 12.187
11.5 | 0.879 | 0.07832 | -0.023 | 11.223
12 | 0.859 | 0.08461 | -0.022 | 10.149
12.5 | 0.834 | 0.09164 | -0.022 | 9.105
13 | 0.807 | 0.09716 | -0.021 | 8.303
13.5 | 0.777 | 0.10367 | -0.021 | 7.491
14 | 0.745 | 0.11284 | -0.022 | 6.601

## 42. Re 1M Mach 0.00 (2)
BIGFOIL.COM POLAR EXPORT
NACA65-311 a=0.5
NACA65-311 a=0.5 |  |  |  | Cl Max: | 1.2769 | at alpha= | 13.5 | deg
XFOIL ncrit=9 |  |  |  | L/D Max: | 116.53 | at alpha= | 4 | deg
Re: | 1000000 |  |  | Cd Min: | 0.24126 | at alpha= | -20 | deg
Mach: | 0 |  |  | Cl=0 at alpha= | -2.0511 | deg
|  |  |  | @ Cl=0.1, Cd= | 0.0055385
|  |  |  | @ Cl=0.4, Cd= | 0.0052628
|  |  |  | @ Cl=0.6, Cd= | 0.0054317
alpha (deg) | Cl | Cd | Cm | Cl/Cd
-20 | -0.7004 | 0.24126 | 0.0476 | -2.9031
-19.5 | -0.6832 | 0.23501 | 0.0434 | -2.9071
-19 | -0.6659 | 0.2284 | 0.0392 | -2.9155
-18.5 | -0.6483 | 0.22126 | 0.0349 | -2.93
-18 | -0.6318 | 0.21385 | 0.0303 | -2.9544
-17.5 | -0.6168 | 0.2063 | 0.0257 | -2.9898
-17 | -0.6015 | 0.19874 | 0.0214 | -3.0266
-16.5 | -0.5868 | 0.19076 | 0.0179 | -3.0761
-16 | -0.5703 | 0.18453 | 0.0144 | -3.0906
-15.5 | -0.5543 | 0.17798 | 0.0106 | -3.1144
-15 | -0.5396 | 0.17063 | 0.0067 | -3.1624
-14.5 | -0.5286 | 0.16181 | 0.0017 | -3.2668
-14 | -0.518 | 0.15352 | -0.0025 | -3.3742
-13.5 | -0.5076 | 0.14515 | -0.0066 | -3.4971
-13 | -0.5026 | 0.13556 | -0.0103 | -3.7076
-12.5 | -0.487 | 0.13008 | -0.0128 | -3.7438
-12 | -0.4768 | 0.12273 | -0.0164 | -3.885
-11.5 | -0.473 | 0.11278 | -0.022 | -4.194
-11 | -0.4692 | 0.10353 | -0.0267 | -4.532
-10.5 | -0.4149 | 0.08466 | -0.0298 | -4.9008
-10 | -0.4139 | 0.07668 | -0.033 | -5.3978
-9.5 | -0.4299 | 0.06456 | -0.039 | -6.6589
-8 | -0.5792 | 0.03223 | -0.0505 | -17.9708
-7.5 | -0.5572 | 0.02395 | -0.0472 | -23.2651
-7 | -0.5219 | 0.01887 | -0.0455 | -27.6577
-6 | -0.4226 | 0.01485 | -0.0444 | -28.4579
-5.5 | -0.3707 | 0.01326 | -0.044 | -27.9563
-5 | -0.3171 | 0.01248 | -0.0438 | -25.4087
-4.5 | -0.268 | 0.01049 | -0.043 | -25.5481
-4 | -0.2144 | 0.0098 | -0.0429 | -21.8776
-3.5 | -0.1599 | 0.00932 | -0.0429 | -17.1567
-3 | -0.1056 | 0.00864 | -0.0428 | -12.2222
-2.5 | -0.0501 | 0.00829 | -0.043 | -6.0434
-2 | 0.0057 | 0.00787 | -0.0432 | 0.72427
-1.5 | 0.0541 | 0.00608 | -0.0432 | 8.898
-1 | 0.1075 | 0.00545 | -0.0431 | 19.7248
-0.5 | 0.1621 | 0.00528 | -0.0429 | 30.7008
0 | 0.2167 | 0.00518 | -0.0426 | 41.834
0.5 | 0.2731 | 0.00521 | -0.0428 | 52.4184
1 | 0.3296 | 0.00522 | -0.0431 | 63.1418
1.5 | 0.3858 | 0.00525 | -0.0432 | 73.4857
2 | 0.4415 | 0.0053 | -0.0433 | 83.3019
2.5 | 0.4957 | 0.00534 | -0.043 | 92.8277
3 | 0.5483 | 0.00534 | -0.0423 | 102.6779
3.5 | 0.5995 | 0.00543 | -0.0413 | 110.4052
4 | 0.6549 | 0.00562 | -0.0414 | 116.5302
4.5 | 0.7081 | 0.00776 | -0.0429 | 91.25
5 | 0.7544 | 0.00992 | -0.0432 | 76.0484
5.5 | 0.7985 | 0.01068 | -0.0416 | 74.7659
6 | 0.8434 | 0.01156 | -0.0402 | 72.9585
6.5 | 0.8907 | 0.0122 | -0.0392 | 73.0082
7 | 0.9327 | 0.01324 | -0.0374 | 70.4456
7.5 | 0.9718 | 0.01442 | -0.0352 | 67.3925
8 | 1.014 | 0.01525 | -0.0335 | 66.4918
8.5 | 1.0507 | 0.01635 | -0.0311 | 64.263
9 | 1.0666 | 0.01852 | -0.0254 | 57.5918
9.5 | 1.1008 | 0.01949 | -0.0228 | 56.4802
10 | 1.1347 | 0.02052 | -0.0205 | 55.2973
10.5 | 1.1621 | 0.02217 | -0.0177 | 52.4177
11 | 1.1793 | 0.02542 | -0.0139 | 46.3926
11.5 | 1.2065 | 0.02726 | -0.0116 | 44.259
12 | 1.2281 | 0.02986 | -0.0091 | 41.1286
12.5 | 1.2454 | 0.03285 | -0.0066 | 37.9117
13 | 1.2608 | 0.03583 | -0.0046 | 35.1884
13.5 | 1.2769 | 0.03854 | -0.0033 | 33.1318
14 | 1.2493 | 0.04711 | -0.0007 | 26.5188
14.5 | 1.2453 | 0.05281 | -0.0003 | 23.5808
15 | 1.2362 | 0.05975 | -0.001 | 20.6895
15.5 | 1.2049 | 0.0708 | -0.004 | 17.0184
16 | 1.1653 | 0.08509 | -0.0102 | 13.6949
16.5 | 1.1146 | 0.10464 | -0.0214 | 10.6518
17 | 0.8706 | 0.1966 | -0.0668 | 4.4283
17.5 | 0.8741 | 0.20878 | -0.0727 | 4.1867
18 | 0.8856 | 0.21839 | -0.0778 | 4.0551
18.5 | 0.8971 | 0.22921 | -0.0839 | 3.9139

## 43. Re 1M Mach 0.10 (1)
BIGFOIL.COM POLAR EXPORT
NACA65-311 a=0.5
NACA65-311 a=0.5 |  |  |  | Cl Max: | 1.077 | at alpha= | 9 | deg
JavaFoil+Calcfoil stall+Eppler ext transition |  |  |  | L/D Max: | 119.72 | at alpha= | 3.5 | deg
Re: | 1000000 |  |  | Cd Min: | 0.00519 | at alpha= | 1 | deg
Mach: | 0.1 |  |  | Cl=0 at alpha= | -1.9322 | deg
|  |  |  | @ Cl=0.1, Cd= | 0.0058728
|  |  |  | @ Cl=0.4, Cd= | 0.005311
|  |  |  | @ Cl=0.6, Cd= | 0.0052658
alpha (deg) | Cl | Cd | Cm | Cl/Cd
-16 | -0.397 | 0.14473 | -0.009 | -2.745
-15.5 | -0.421 | 0.14802 | -0.009 | -2.842
-15 | -0.444 | 0.14546 | -0.009 | -3.053
-14.5 | -0.467 | 0.13648 | -0.009 | -3.424
-14 | -0.49 | 0.12538 | -0.009 | -3.908
-13.5 | -0.511 | 0.11701 | -0.01 | -4.372
-13 | -0.531 | 0.10662 | -0.01 | -4.983
-12.5 | -0.546 | 0.0974 | -0.01 | -5.602
-12 | -0.555 | 0.09286 | -0.01 | -5.975
-11.5 | -0.561 | 0.08677 | -0.01 | -6.466
-11 | -0.564 | 0.0794 | -0.011 | -7.101
-10.5 | -0.563 | 0.07384 | -0.011 | -7.621
-10 | -0.558 | 0.0684 | -0.011 | -8.153
-9.5 | -0.548 | 0.06404 | -0.012 | -8.56
-9 | -0.534 | 0.05941 | -0.012 | -8.99
-8.5 | -0.516 | 0.05534 | -0.012 | -9.322
-8 | -0.493 | 0.05173 | -0.012 | -9.538
-7.5 | -0.467 | 0.04887 | -0.013 | -9.55
-7 | -0.436 | 0.04585 | -0.013 | -9.512
-6.5 | -0.402 | 0.04299 | -0.014 | -9.361
-6 | -0.365 | 0.04035 | -0.015 | -9.058
-5.5 | -0.326 | 0.03765 | -0.017 | -8.648
-5 | -0.351 | 0.00947 | -0.034 | -37.057
-4.5 | -0.296 | 0.00928 | -0.035 | -31.964
-4 | -0.241 | 0.00899 | -0.035 | -26.758
-3.5 | -0.184 | 0.00877 | -0.036 | -20.944
-3 | -0.126 | 0.00858 | -0.036 | -14.651
-2.5 | -0.067 | 0.00836 | -0.037 | -8.037
-2 | -0.008 | 0.00829 | -0.038 | -0.984
-1.5 | 0.051 | 0.00789 | -0.038 | 6.489
-1 | 0.111 | 0.00542 | -0.039 | 20.427
-0.5 | 0.17 | 0.00538 | -0.04 | 31.66
0 | 0.23 | 0.00536 | -0.04 | 42.88
0.5 | 0.289 | 0.00532 | -0.041 | 54.4
1 | 0.349 | 0.00519 | -0.042 | 67.247
1.5 | 0.408 | 0.00533 | -0.042 | 76.582
2 | 0.467 | 0.00535 | -0.043 | 87.406
2.5 | 0.525 | 0.0052 | -0.044 | 100.941
3 | 0.583 | 0.00523 | -0.044 | 111.421
3.5 | 0.64 | 0.00535 | -0.045 | 119.72
4 | 0.694 | 0.01026 | -0.045 | 67.628
4.5 | 0.748 | 0.01066 | -0.046 | 70.194
5 | 0.801 | 0.01111 | -0.046 | 72.055
5.5 | 0.85 | 0.01161 | -0.047 | 73.228
6 | 0.896 | 0.01216 | -0.048 | 73.706
6.5 | 0.939 | 0.01273 | -0.048 | 73.728
7 | 0.977 | 0.01337 | -0.049 | 73.107
7.5 | 1.011 | 0.01406 | -0.049 | 71.905
8 | 1.039 | 0.01485 | -0.05 | 69.942
8.5 | 1.061 | 0.01572 | -0.05 | 67.498
9 | 1.077 | 0.01648 | -0.051 | 65.36
9.5 | 0.9 | 0.05951 | -0.025 | 15.125
10 | 0.903 | 0.06379 | -0.024 | 14.163
10.5 | 0.895 | 0.06915 | -0.023 | 12.951
11 | 0.882 | 0.07504 | -0.022 | 11.752
11.5 | 0.862 | 0.07894 | -0.022 | 10.926
12 | 0.838 | 0.08463 | -0.022 | 9.903
12.5 | 0.809 | 0.09291 | -0.021 | 8.711
13 | 0.777 | 0.10007 | -0.021 | 7.766
13.5 | 0.743 | 0.1082 | -0.021 | 6.865
14 | 0.707 | 0.11305 | -0.022 | 6.252

## 44. Re 1M Mach 0.10 (2)
BIGFOIL.COM POLAR EXPORT
NACA65-311 a=0.5
NACA65-311 a=0.5 |  |  |  | Cl Max: | 1.2524 | at alpha= | 13.5 | deg
XFOIL ncrit=9 |  |  |  | L/D Max: | 116.755 | at alpha= | 4 | deg
Re: | 1000000 |  |  | Cd Min: | 0.23027 | at alpha= | 18.5 | deg
Mach: | 0.1 |  |  | Cl=0 at alpha= | -2.0525 | deg
|  |  |  | @ Cl=0.1, Cd= | 0.0055627
|  |  |  | @ Cl=0.4, Cd= | 0.0052785
|  |  |  | @ Cl=0.6, Cd= | 0.0054443
alpha (deg) | Cl | Cd | Cm | Cl/Cd
-8.5 | -0.5526 | 0.04898 | -0.0549 | -11.2822
-8 | -0.5662 | 0.03616 | -0.0523 | -15.6582
-7.5 | -0.5574 | 0.02482 | -0.0482 | -22.4577
-7 | -0.5238 | 0.01934 | -0.0463 | -27.0838
-6.5 | -0.4746 | 0.01772 | -0.0457 | -26.7833
-6 | -0.4247 | 0.01524 | -0.045 | -27.8675
-5.5 | -0.3727 | 0.01345 | -0.0445 | -27.71
-5 | -0.3179 | 0.01293 | -0.0443 | -24.5862
-4.5 | -0.2693 | 0.01059 | -0.0434 | -25.4297
-4 | -0.2154 | 0.00986 | -0.0432 | -21.8458
-3.5 | -0.1607 | 0.00936 | -0.0432 | -17.1688
-3 | -0.106 | 0.00868 | -0.0432 | -12.212
-2.5 | -0.0503 | 0.00831 | -0.0433 | -6.0529
-2 | 0.0059 | 0.0079 | -0.0435 | 0.74684
-1.5 | 0.0547 | 0.00613 | -0.0435 | 8.9233
-1 | 0.1082 | 0.00546 | -0.0434 | 19.8168
-0.5 | 0.1632 | 0.00529 | -0.0432 | 30.8507
0 | 0.218 | 0.00519 | -0.0428 | 42.0039
0.5 | 0.2748 | 0.00523 | -0.0431 | 52.543
1 | 0.3317 | 0.00523 | -0.0433 | 63.4226
1.5 | 0.3881 | 0.00527 | -0.0435 | 73.6433
2 | 0.4441 | 0.00531 | -0.0436 | 83.6347
2.5 | 0.4989 | 0.00535 | -0.0433 | 93.2523
3 | 0.5516 | 0.00536 | -0.0425 | 102.9104
3.5 | 0.6033 | 0.00545 | -0.0416 | 110.6972
4 | 0.6585 | 0.00564 | -0.0415 | 116.7553
4.5 | 0.711 | 0.00791 | -0.0429 | 89.8862
5 | 0.7574 | 0.01001 | -0.0431 | 75.6643
5.5 | 0.8022 | 0.01074 | -0.0415 | 74.6927
6 | 0.8472 | 0.01163 | -0.04 | 72.8461
6.5 | 0.8943 | 0.01231 | -0.0389 | 72.6483
7 | 0.9344 | 0.01351 | -0.0367 | 69.1636
7.5 | 0.9746 | 0.01459 | -0.0345 | 66.7992
8 | 1.016 | 0.01547 | -0.0326 | 65.6755
8.5 | 1.0494 | 0.01667 | -0.0295 | 62.9514
9 | 1.0665 | 0.01882 | -0.024 | 56.6684
9.5 | 1.1001 | 0.01994 | -0.0213 | 55.1705
10 | 1.134 | 0.02102 | -0.019 | 53.9486
10.5 | 1.1575 | 0.02321 | -0.0158 | 49.8707
11 | 1.1788 | 0.02621 | -0.0124 | 44.9752
11.5 | 1.2042 | 0.02837 | -0.0099 | 42.4462
12 | 1.2231 | 0.03139 | -0.0072 | 38.9646
12.5 | 1.2369 | 0.03479 | -0.0046 | 35.5533
13 | 1.2489 | 0.03816 | -0.0026 | 32.728
13.5 | 1.2524 | 0.04247 | -0.001 | 29.4891
14 | 1.2087 | 0.05323 | 0.0005 | 22.7071
14.5 | 1.2054 | 0.05928 | -0.0001 | 20.334
15 | 1.1806 | 0.06929 | -0.0028 | 17.0385
15.5 | 1.1321 | 0.08498 | -0.0097 | 13.322
16 | 1.0742 | 0.1066 | -0.0224 | 10.0769
16.5 | 0.8614 | 0.18998 | -0.0631 | 4.5342
17 | 0.8714 | 0.19805 | -0.0677 | 4.3999
17.5 | 0.8758 | 0.20996 | -0.0735 | 4.1713
18 | 0.8877 | 0.2195 | -0.0786 | 4.0442
18.5 | 0.8995 | 0.23027 | -0.0847 | 3.9063

## 45. Re 1M Mach 0.25 (1)
BIGFOIL.COM POLAR EXPORT
NACA65-311 a=0.5
NACA65-311 a=0.5 |  |  |  | Cl Max: | 1.037 | at alpha= | 8 | deg
JavaFoil+Calcfoil stall+Eppler ext transition |  |  |  | L/D Max: | 122.347 | at alpha= | 3.5 | deg
Re: | 1000000 |  |  | Cd Min: | 0.00519 | at alpha= | 0.5 | deg
Mach: | 0.25 |  |  | Cl=0 at alpha= | -1.9344 | deg
|  |  |  | @ Cl=0.1, Cd= | 0.0060851
|  |  |  | @ Cl=0.4, Cd= | 0.0053302
|  |  |  | @ Cl=0.6, Cd= | 0.11337
alpha (deg) | Cl | Cd | Cm | Cl/Cd
-14 | -0.156 | 0.12681 | -0.01 | -1.226
-13.5 | -0.234 | 0.1146 | -0.011 | -2.039
-13 | -0.296 | 0.10761 | -0.011 | -2.749
-12.5 | -0.346 | 0.10324 | -0.011 | -3.349
-12 | -0.387 | 0.10991 | -0.011 | -3.516
-11.5 | -0.422 | 0.10235 | -0.011 | -4.122
-11 | -0.451 | 0.08781 | -0.011 | -5.14
-10.5 | -0.474 | 0.0824 | -0.011 | -5.757
-10 | -0.49 | 0.07505 | -0.011 | -6.535
-9.5 | -0.499 | 0.06775 | -0.012 | -7.367
-9 | -0.5 | 0.06231 | -0.012 | -8.03
-8.5 | -0.494 | 0.05743 | -0.012 | -8.604
-8 | -0.481 | 0.0537 | -0.012 | -8.957
-7.5 | -0.461 | 0.04995 | -0.013 | -9.238
-7 | -0.436 | 0.04666 | -0.013 | -9.342
-6.5 | -0.406 | 0.0435 | -0.014 | -9.325
-6 | -0.371 | 0.04081 | -0.015 | -9.082
-5.5 | -0.331 | 0.03834 | -0.016 | -8.626
-5 | -0.358 | 0.00959 | -0.035 | -37.371
-4.5 | -0.303 | 0.00891 | -0.036 | -34.018
-4 | -0.246 | 0.00868 | -0.036 | -28.409
-3.5 | -0.188 | 0.00845 | -0.037 | -22.292
-3 | -0.129 | 0.00868 | -0.037 | -14.862
-2.5 | -0.069 | 0.00847 | -0.038 | -8.14
-2 | -0.008 | 0.00832 | -0.039 | -1.006
-1.5 | 0.053 | 0.00815 | -0.039 | 6.447
-1 | 0.114 | 0.00547 | -0.04 | 20.787
-0.5 | 0.175 | 0.00542 | -0.041 | 32.306
0 | 0.236 | 0.00541 | -0.041 | 43.649
0.5 | 0.297 | 0.00519 | -0.042 | 57.281
1 | 0.358 | 0.00522 | -0.043 | 68.637
1.5 | 0.419 | 0.00538 | -0.043 | 77.88
2 | 0.48 | 0.00523 | -0.044 | 91.889
2.5 | 0.539 | 0.00526 | -0.045 | 102.593
3 | 0.599 | 0.00531 | -0.045 | 112.785
3.5 | 0.658 | 0.00537 | -0.046 | 122.347
4 | 0.711 | 0.01053 | -0.046 | 67.559
4.5 | 0.766 | 0.01097 | -0.047 | 69.802
5 | 0.819 | 0.01148 | -0.048 | 71.319
5.5 | 0.869 | 0.01202 | -0.048 | 72.295
6 | 0.914 | 0.01264 | -0.049 | 72.311
6.5 | 0.954 | 0.01332 | -0.049 | 71.624
7 | 0.989 | 0.01401 | -0.05 | 70.579
7.5 | 1.016 | 0.01488 | -0.05 | 68.323
8 | 1.037 | 0.01566 | -0.051 | 66.219
8.5 | 0.866 | 0.05305 | -0.025 | 16.325
9 | 0.869 | 0.05761 | -0.024 | 15.078
9.5 | 0.864 | 0.06315 | -0.023 | 13.683
10 | 0.85 | 0.06745 | -0.022 | 12.605
10.5 | 0.817 | 0.07435 | -0.021 | 10.994
11 | 0.774 | 0.08066 | -0.02 | 9.594
11.5 | 0.72 | 0.0889 | -0.02 | 8.102
12 | 0.658 | 0.09389 | -0.022 | 7.011
12.5 | 0.588 | 0.10281 | -0.022 | 5.722
13 | 0.512 | 0.11337 | -0.022 | 4.516

## 46. Re 1M Mach 0.25 (2)
BIGFOIL.COM POLAR EXPORT
NACA65-311 a=0.5
NACA65-311 a=0.5 |  |  |  | Cl Max: | 1.1546 | at alpha= | 11 | deg
XFOIL ncrit=9 |  |  |  | L/D Max: | 116.426 | at alpha= | 4 | deg
Re: | 1000000 |  |  | Cd Min: | 0.22051 | at alpha= | -20 | deg
Mach: | 0.25 |  |  | Cl=0 at alpha= | -2.0572 | deg
|  |  |  | @ Cl=0.1, Cd= | 0.0058005
|  |  |  | @ Cl=0.4, Cd= | 0.0053887
|  |  |  | @ Cl=0.6, Cd= | 0.005499
alpha (deg) | Cl | Cd | Cm | Cl/Cd
-20 | -0.5434 | 0.22051 | 0.0445 | -2.4643
-19.5 | -0.5302 | 0.21387 | 0.0405 | -2.4791
-19 | -0.5172 | 0.20692 | 0.0361 | -2.4995
-18.5 | -0.505 | 0.20032 | 0.0319 | -2.521
-18 | -0.4935 | 0.1937 | 0.0275 | -2.5478
-17.5 | -0.4813 | 0.18723 | 0.0234 | -2.5706
-17 | -0.4677 | 0.18075 | 0.0201 | -2.5876
-16.5 | -0.4536 | 0.17528 | 0.0163 | -2.5879
-16 | -0.4405 | 0.1695 | 0.0123 | -2.5988
-15.5 | -0.4308 | 0.16291 | 0.0076 | -2.6444
-15 | -0.4222 | 0.15673 | 0.0031 | -2.6938
-14.5 | -0.4137 | 0.1507 | -0.001 | -2.7452
-14 | -0.4049 | 0.14501 | -0.004 | -2.7922
-13.5 | -0.4011 | 0.14136 | -0.0058 | -2.8374
-13 | -0.4918 | 0.14045 | -0.009 | -3.5016
-12.5 | -0.4774 | 0.13408 | -0.012 | -3.5606
-12 | -0.4689 | 0.12535 | -0.0172 | -3.7407
-11.5 | -0.4604 | 0.11666 | -0.0216 | -3.9465
-11 | -0.454 | 0.10774 | -0.026 | -4.2138
-10 | -0.4501 | 0.08487 | -0.0416 | -5.3034
-9.5 | -0.4574 | 0.07483 | -0.0471 | -6.1125
-8 | -0.5053 | 0.0514 | -0.0574 | -9.8307
-7.5 | -0.5281 | 0.03491 | -0.0549 | -15.1275
-7 | -0.5235 | 0.02414 | -0.0512 | -21.686
-6.5 | -0.4792 | 0.02187 | -0.0502 | -21.9113
-6 | -0.4337 | 0.018 | -0.0486 | -24.0944
-5.5 | -0.3827 | 0.01498 | -0.0474 | -25.5474
-5 | -0.3274 | 0.01349 | -0.0468 | -24.2698
-4.5 | -0.2759 | 0.01121 | -0.0458 | -24.612
-4 | -0.2209 | 0.01025 | -0.0453 | -21.5512
-3.5 | -0.1648 | 0.00955 | -0.0451 | -17.2565
-3 | -0.1083 | 0.00898 | -0.0449 | -12.0601
-2.5 | -0.0511 | 0.0084 | -0.0449 | -6.0833
-2 | 0.0066 | 0.00806 | -0.045 | 0.81886
-1.5 | 0.059 | 0.00656 | -0.045 | 8.9939
-1 | 0.1119 | 0.00558 | -0.0448 | 20.0538
-0.5 | 0.169 | 0.00536 | -0.0447 | 31.5299
0 | 0.2253 | 0.00528 | -0.0442 | 42.6705
0.5 | 0.284 | 0.0053 | -0.0445 | 53.5849
1 | 0.343 | 0.00532 | -0.0448 | 64.4737
1.5 | 0.4011 | 0.00539 | -0.045 | 74.4156
2 | 0.459 | 0.00539 | -0.045 | 85.1577
2.5 | 0.516 | 0.00543 | -0.0448 | 95.0276
3 | 0.5711 | 0.00545 | -0.0441 | 104.789
3.5 | 0.6242 | 0.00554 | -0.0429 | 112.6715
4 | 0.6776 | 0.00582 | -0.042 | 116.4261
4.5 | 0.7266 | 0.0087 | -0.0429 | 83.5172
5 | 0.775 | 0.01041 | -0.0426 | 74.4476
5.5 | 0.8215 | 0.01114 | -0.0408 | 73.7433
6 | 0.8667 | 0.01208 | -0.0388 | 71.7467
6.5 | 0.9125 | 0.01293 | -0.0369 | 70.5723
7 | 0.9455 | 0.01454 | -0.033 | 65.0275
7.5 | 0.9833 | 0.01564 | -0.0299 | 62.8708
8 | 1.0152 | 0.01677 | -0.0258 | 60.5367
8.5 | 1.0335 | 0.01917 | -0.0204 | 53.9124
9 | 1.0655 | 0.02099 | -0.0171 | 50.7623
9.5 | 1.0977 | 0.0228 | -0.014 | 48.1447
10 | 1.1261 | 0.02481 | -0.0111 | 45.389
10.5 | 1.1436 | 0.02919 | -0.007 | 39.1778
11 | 1.1546 | 0.03383 | -0.0032 | 34.1295
11.5 | 1.1518 | 0.03945 | 0.0004 | 29.1965
12 | 1.1247 | 0.04785 | 0.0031 | 23.5047
12.5 | 1.0824 | 0.05865 | 0.0033 | 18.4552
13 | 1.0369 | 0.07135 | -0.0003 | 14.5326
13.5 | 1.0205 | 0.08121 | -0.0054 | 12.5662
14 | 0.9245 | 0.11409 | -0.0256 | 8.1033
14.5 | 0.8637 | 0.14644 | -0.0421 | 5.898
15 | 0.8505 | 0.16307 | -0.0505 | 5.2156
15.5 | 0.8536 | 0.17336 | -0.056 | 4.9239
16 | 0.8514 | 0.19045 | -0.0639 | 4.4705

## 47. Re 1M Mach 0.50 (1)
BIGFOIL.COM POLAR EXPORT
NACA65-311 a=0.5
NACA65-311 a=0.5 |  |  |  | Cl Max: | 1.159 | at alpha= | 20 | deg
JavaFoil+Calcfoil stall+Eppler ext transition |  |  |  | L/D Max: | 135.675 | at alpha= | 3.5 | deg
Re: | 1000000 |  |  | Cd Min: | 0.00518 | at alpha= | 2 | deg
Mach: | 0.5 |  |  | Cl=0 at alpha= | -1.9338 | deg
|  |  |  | @ Cl=0.1, Cd= | 0.0076615
|  |  |  | @ Cl=0.4, Cd= | 0.00543
|  |  |  | @ Cl=0.6, Cd= | 0.0052575
alpha (deg) | Cl | Cd | Cm | Cl/Cd
-20 | -0.974 | 0.19918 | -0.012 | -4.892
-19.5 | -0.945 | 0.18931 | -0.011 | -4.993
-19 | -0.919 | 0.18234 | -0.012 | -5.04
-18.5 | -0.893 | 0.17874 | -0.012 | -4.993
-18 | -0.866 | 0.17347 | -0.012 | -4.995
-17.5 | -0.84 | 0.16895 | -0.012 | -4.973
-17 | -0.813 | 0.16177 | -0.012 | -5.027
-16.5 | -0.786 | 0.15642 | -0.012 | -5.022
-16 | -0.759 | 0.14864 | -0.013 | -5.107
-15.5 | -0.733 | 0.14516 | -0.013 | -5.047
-15 | -0.706 | 0.13719 | -0.013 | -5.147
-14.5 | -0.68 | 0.13305 | -0.013 | -5.107
-14 | -0.652 | 0.13158 | -0.013 | -4.952
-13.5 | -0.625 | 0.12669 | -0.013 | -4.93
-13 | -0.598 | 0.12297 | -0.013 | -4.863
-12.5 | -0.571 | 0.11956 | -0.014 | -4.778
-12 | -0.545 | 0.11764 | -0.014 | -4.629
-11.5 | -0.518 | 0.11293 | -0.014 | -4.584
-11 | -0.49 | 0.10643 | -0.013 | -4.604
-10.5 | -0.463 | 0.10377 | -0.014 | -4.463
-10 | -0.436 | 0.09707 | -0.014 | -4.495
-9.5 | -0.409 | 0.09444 | -0.014 | -4.335
-9 | -0.382 | 0.09201 | -0.015 | -4.157
-8.5 | -0.356 | 0.0842 | -0.015 | -4.222
-8 | -0.328 | 0.08187 | -0.014 | -4.007
-7.5 | -0.301 | 0.08018 | -0.014 | -3.755
-7 | -0.274 | 0.07373 | -0.015 | -3.718
-6.5 | -0.247 | 0.04804 | -0.015 | -5.147
-6 | -0.317 | 0.05153 | -0.015 | -6.161
-5.5 | -0.327 | 0.04292 | -0.015 | -7.628
-5 | -0.301 | 0.03889 | -0.016 | -7.736
-4.5 | -0.262 | 0.03624 | -0.018 | -7.233
-4 | -0.217 | 0.03371 | -0.02 | -6.434
-3.5 | -0.207 | 0.00894 | -0.041 | -23.215
-3 | -0.143 | 0.00863 | -0.042 | -16.579
-2.5 | -0.077 | 0.00814 | -0.043 | -9.421
-2 | -0.009 | 0.00795 | -0.043 | -1.174
-1.5 | 0.059 | 0.00777 | -0.044 | 7.549
-1 | 0.127 | 0.00759 | -0.045 | 16.73
-0.5 | 0.196 | 0.0054 | -0.046 | 36.243
0 | 0.264 | 0.00538 | -0.046 | 49.078
0.5 | 0.332 | 0.00542 | -0.047 | 61.308
1 | 0.4 | 0.00543 | -0.048 | 73.738
1.5 | 0.469 | 0.00542 | -0.049 | 86.515
2 | 0.537 | 0.00518 | -0.049 | 103.695
2.5 | 0.602 | 0.00526 | -0.05 | 114.377
3 | 0.668 | 0.00531 | -0.051 | 125.816
3.5 | 0.732 | 0.00539 | -0.051 | 135.675
4 | 0.784 | 0.01191 | -0.052 | 65.85
4.5 | 0.841 | 0.0126 | -0.052 | 66.698
5 | 0.893 | 0.0134 | -0.053 | 66.604
5.5 | 0.936 | 0.01431 | -0.053 | 65.426
6 | 0.96 | 0.01521 | -0.054 | 63.15
6.5 | 0.787 | 0.04393 | -0.024 | 17.907
7 | 0.703 | 0.05069 | -0.021 | 13.868
7.5 | 0.505 | 0.0586 | -0.022 | 8.614
8 | 0.531 | 0.08229 | -0.023 | 6.457
8.5 | 0.558 | 0.0836 | -0.023 | 6.669
9 | 0.584 | 0.08611 | -0.023 | 6.779
9.5 | 0.611 | 0.0881 | -0.026 | 6.932
10 | 0.637 | 0.09295 | -0.026 | 6.852
10.5 | 0.663 | 0.09573 | -0.027 | 6.925
11 | 0.689 | 0.10096 | -0.027 | 6.823
11.5 | 0.716 | 0.10957 | -0.029 | 6.533
12 | 0.742 | 0.11284 | -0.03 | 6.576
12.5 | 0.768 | 0.11635 | -0.03 | 6.599
13 | 0.793 | 0.12002 | -0.031 | 6.611
13.5 | 0.82 | 0.12792 | -0.032 | 6.408
14 | 0.847 | 0.13272 | -0.034 | 6.379
14.5 | 0.872 | 0.13582 | -0.034 | 6.421
15 | 0.898 | 0.14062 | -0.034 | 6.383
15.5 | 0.924 | 0.14913 | -0.036 | 6.196
16 | 0.951 | 0.15346 | -0.037 | 6.195
16.5 | 0.976 | 0.15781 | -0.038 | 6.184
17 | 1.001 | 0.16512 | -0.038 | 6.065
17.5 | 1.028 | 0.17151 | -0.039 | 5.991
18 | 1.054 | 0.17368 | -0.041 | 6.071
18.5 | 1.079 | 0.17883 | -0.041 | 6.036
19 | 1.104 | 0.18441 | -0.042 | 5.989
19.5 | 1.13 | 0.19146 | -0.043 | 5.901
20 | 1.159 | 0.19952 | -0.045 | 5.809

## 48. Re 1M Mach 0.50 (2)
BIGFOIL.COM POLAR EXPORT
NACA65-311 a=0.5
NACA65-311 a=0.5 |  |  |  | Cl Max: | 1.055 | at alpha= | 20 | deg
XFOIL ncrit=9 |  |  |  | L/D Max: | 118.823 | at alpha= | 3.5 | deg
Re: | 1000000 |  |  | Cd Min: | 0.28972 | at alpha= | 20 | deg
Mach: | 0.5 |  |  | Cl=0 at alpha= | -2.0844 | deg
|  |  |  | @ Cl=0.1, Cd= | 0.0072421
|  |  |  | @ Cl=0.4, Cd= | 0.0057115
|  |  |  | @ Cl=0.6, Cd= | 0.0058774
alpha (deg) | Cl | Cd | Cm | Cl/Cd
-7.5 | -0.3794 | 0.05836 | -0.0626 | -6.501
-7 | -0.4045 | 0.05012 | -0.0668 | -8.0706
-6.5 | -0.417 | 0.04244 | -0.067 | -9.8256
-6 | -0.4099 | 0.03461 | -0.0659 | -11.8434
-5.5 | -0.3891 | 0.027 | -0.0633 | -14.4111
-5 | -0.3524 | 0.02046 | -0.0602 | -17.2239
-4.5 | -0.299 | 0.01627 | -0.0577 | -18.3774
-4 | -0.2421 | 0.01271 | -0.0557 | -19.048
-3.5 | -0.1796 | 0.01108 | -0.0544 | -16.2094
-3 | -0.1168 | 0.01005 | -0.0532 | -11.6219
-2.5 | -0.0542 | 0.00904 | -0.0523 | -5.9956
-2 | 0.011 | 0.00856 | -0.052 | 1.285
-1.5 | 0.0769 | 0.00811 | -0.0519 | 9.4821
-1 | 0.1304 | 0.0061 | -0.0513 | 21.377
-0.5 | 0.1945 | 0.00574 | -0.0511 | 33.885
0 | 0.2582 | 0.00563 | -0.0505 | 45.8615
0.5 | 0.3252 | 0.00568 | -0.0508 | 57.2535
1 | 0.3923 | 0.0057 | -0.0512 | 68.8246
1.5 | 0.459 | 0.0058 | -0.0514 | 79.1379
2 | 0.526 | 0.00584 | -0.0516 | 90.0685
2.5 | 0.5919 | 0.00588 | -0.0512 | 100.6633
3 | 0.6552 | 0.00586 | -0.0501 | 111.8089
3.5 | 0.7165 | 0.00603 | -0.0485 | 118.8226
4 | 0.7439 | 0.00811 | -0.0419 | 91.7263
4.5 | 0.7945 | 0.01103 | -0.0419 | 72.0308
5 | 0.8368 | 0.01202 | -0.0374 | 69.6173
5.5 | 0.865 | 0.01342 | -0.0308 | 64.456
6 | 0.8938 | 0.01503 | -0.0248 | 59.4677
6.5 | 0.922 | 0.01706 | -0.0193 | 54.0445
7 | 0.9409 | 0.02003 | -0.0133 | 46.9745
7.5 | 0.9735 | 0.0229 | -0.008 | 42.5109
8 | 1.0066 | 0.02641 | -0.0032 | 38.1144
8.5 | 1.0165 | 0.03185 | 0.0017 | 31.9152
9 | 1.005 | 0.03923 | 0.0058 | 25.6181
9.5 | 0.9802 | 0.04798 | 0.0076 | 20.4293
10 | 0.9485 | 0.05836 | 0.0063 | 16.2526
10.5 | 0.9142 | 0.0703 | 0.0012 | 13.0043
11 | 0.8807 | 0.08498 | -0.0077 | 10.3636
11.5 | 0.856 | 0.10255 | -0.0194 | 8.3471
12 | 0.8387 | 0.11937 | -0.0292 | 7.0261
12.5 | 0.8305 | 0.13367 | -0.0373 | 6.2131
13 | 0.8301 | 0.14655 | -0.0444 | 5.6643
13.5 | 0.8361 | 0.15792 | -0.0507 | 5.2945
14 | 0.8434 | 0.16983 | -0.0572 | 4.9661
14.5 | 0.8523 | 0.18214 | -0.0637 | 4.6794
15 | 0.8655 | 0.19158 | -0.0683 | 4.5177
15.5 | 0.8814 | 0.20191 | -0.0738 | 4.3653
16 | 0.8985 | 0.21243 | -0.0797 | 4.2296
16.5 | 0.9153 | 0.2237 | -0.0866 | 4.0916
17 | 0.9347 | 0.23272 | -0.0919 | 4.0164
17.5 | 0.9554 | 0.24038 | -0.0962 | 3.9745
18 | 0.9747 | 0.25028 | -0.1014 | 3.8944
18.5 | 0.9941 | 0.26011 | -0.1073 | 3.8218
19 | 1.0131 | 0.27012 | -0.1136 | 3.7506
19.5 | 1.0341 | 0.2805 | -0.1199 | 3.6866
20 | 1.055 | 0.28972 | -0.1255 | 3.6414

## 49. Re 2M Mach 0.00 (1)
BIGFOIL.COM POLAR EXPORT
NACA65-311 a=0.5
NACA65-311 a=0.5 |  |  |  | Cl Max: | 1.103 | at alpha= | 10 | deg
JavaFoil+Calcfoil stall+Eppler ext transition |  |  |  | L/D Max: | 137.884 | at alpha= | 3.5 | deg
Re: | 2000000 |  |  | Cd Min: | 0.00462 | at alpha= | 3.5 | deg
Mach: | 0 |  |  | Cl=0 at alpha= | -1.9322 | deg
|  |  |  | @ Cl=0.1, Cd= | 0.0053793
|  |  |  | @ Cl=0.4, Cd= | 0.004681
|  |  |  | @ Cl=0.6, Cd= | 0.0046979
alpha (deg) | Cl | Cd | Cm | Cl/Cd
-16.5 | -0.422 | 0.13941 | -0.009 | -3.025
-16 | -0.442 | 0.13385 | -0.009 | -3.304
-15.5 | -0.463 | 0.12743 | -0.01 | -3.633
-15 | -0.483 | 0.12286 | -0.01 | -3.935
-14.5 | -0.504 | 0.11378 | -0.01 | -4.426
-14 | -0.523 | 0.10922 | -0.01 | -4.788
-13.5 | -0.541 | 0.10237 | -0.01 | -5.285
-13 | -0.557 | 0.09543 | -0.011 | -5.839
-12.5 | -0.568 | 0.08968 | -0.011 | -6.333
-12 | -0.574 | 0.08518 | -0.011 | -6.742
-11.5 | -0.577 | 0.0801 | -0.011 | -7.209
-11 | -0.577 | 0.07352 | -0.012 | -7.853
-10.5 | -0.574 | 0.0699 | -0.012 | -8.207
-10 | -0.566 | 0.06486 | -0.012 | -8.73
-9.5 | -0.555 | 0.06071 | -0.013 | -9.135
-9 | -0.539 | 0.0559 | -0.013 | -9.638
-8.5 | -0.519 | 0.05268 | -0.013 | -9.857
-8 | -0.496 | 0.04924 | -0.014 | -10.067
-7.5 | -0.469 | 0.04618 | -0.015 | -10.145
-7 | -0.438 | 0.04313 | -0.016 | -10.147
-6.5 | -0.5 | 0.00918 | -0.032 | -54.415
-6 | -0.453 | 0.00898 | -0.033 | -50.45
-5.5 | -0.402 | 0.00874 | -0.033 | -46.059
-5 | -0.35 | 0.00843 | -0.034 | -41.474
-4.5 | -0.295 | 0.00824 | -0.034 | -35.849
-4 | -0.24 | 0.00798 | -0.035 | -30.016
-3.5 | -0.183 | 0.00775 | -0.036 | -23.575
-3 | -0.125 | 0.00758 | -0.036 | -16.504
-2.5 | -0.067 | 0.00745 | -0.037 | -8.973
-2 | -0.008 | 0.00729 | -0.038 | -1.113
-1.5 | 0.051 | 0.00714 | -0.038 | 7.131
-1 | 0.11 | 0.00502 | -0.039 | 21.949
-0.5 | 0.17 | 0.00476 | -0.039 | 35.597
0 | 0.229 | 0.00473 | -0.04 | 48.321
0.5 | 0.288 | 0.00472 | -0.041 | 61.014
1 | 0.347 | 0.00469 | -0.041 | 73.97
1.5 | 0.406 | 0.00468 | -0.042 | 86.743
2 | 0.465 | 0.0047 | -0.043 | 99.055
2.5 | 0.523 | 0.0047 | -0.043 | 111.146
3 | 0.58 | 0.00474 | -0.044 | 122.355
3.5 | 0.637 | 0.00462 | -0.045 | 137.884
4 | 0.692 | 0.00909 | -0.045 | 76.148
4.5 | 0.747 | 0.00943 | -0.046 | 79.215
5 | 0.8 | 0.00981 | -0.046 | 81.514
5.5 | 0.85 | 0.01023 | -0.047 | 83.093
6 | 0.897 | 0.01067 | -0.048 | 84.014
6.5 | 0.94 | 0.01115 | -0.048 | 84.238
7 | 0.979 | 0.01167 | -0.049 | 83.821
7.5 | 1.013 | 0.01225 | -0.049 | 82.709
8 | 1.043 | 0.01291 | -0.05 | 80.77
8.5 | 1.067 | 0.0136 | -0.05 | 78.441
9 | 1.086 | 0.01437 | -0.051 | 75.576
9.5 | 1.098 | 0.01522 | -0.051 | 72.191
10 | 1.103 | 0.01625 | -0.052 | 67.901
10.5 | 1.085 | 0.01803 | -0.052 | 60.197
11 | 0.897 | 0.06946 | -0.026 | 12.921
11.5 | 0.882 | 0.07382 | -0.027 | 11.953
12 | 0.862 | 0.07875 | -0.027 | 10.943
12.5 | 0.836 | 0.08606 | -0.025 | 9.713
13 | 0.808 | 0.09286 | -0.025 | 8.703
13.5 | 0.778 | 0.09866 | -0.024 | 7.885
14 | 0.746 | 0.10406 | -0.024 | 7.169
14.5 | 0.713 | 0.11125 | -0.025 | 6.41
15 | 0.679 | 0.11888 | -0.025 | 5.716

## 50. Re 2M Mach 0.00 (2)
BIGFOIL.COM POLAR EXPORT
NACA65-311 a=0.5
NACA65-311 a=0.5 |  |  |  | Cl Max: | 1.4571 | at alpha= | 16.5 | deg
XFOIL ncrit=9 |  |  |  | L/D Max: | 126.076 | at alpha= | 3 | deg
Re: | 2000000 |  |  | Cd Min: | 0.12015 | at alpha= | 19.5 | deg
Mach: | 0 |  |  | Cl=0 at alpha= | -2.0301 | deg
|  |  |  | @ Cl=0.1, Cd= | 0.0052904
|  |  |  | @ Cl=0.4, Cd= | 0.0042048
|  |  |  | @ Cl=0.6, Cd= | 0.0047659
alpha (deg) | Cl | Cd | Cm | Cl/Cd
-13.5 | -0.9344 | 0.04454 | -0.06 | -20.9789
-13 | -0.8742 | 0.0485 | -0.0592 | -18.0247
-12.5 | -0.8693 | 0.04509 | -0.0594 | -19.2792
-12 | -0.839 | 0.04412 | -0.0599 | -19.0163
-11.5 | -0.9818 | 0.02114 | -0.0458 | -46.4428
-11 | -0.9396 | 0.01977 | -0.0447 | -47.5266
-10.5 | -0.8911 | 0.01922 | -0.0443 | -46.3632
-10 | -0.8437 | 0.01827 | -0.0437 | -46.1795
-9.5 | -0.7967 | 0.01702 | -0.0431 | -46.8096
-9 | -0.7461 | 0.01631 | -0.0428 | -45.7449
-8.5 | -0.6936 | 0.01596 | -0.0428 | -43.4586
-8 | -0.6508 | 0.01305 | -0.0415 | -49.8697
-7.5 | -0.5976 | 0.01253 | -0.0415 | -47.6935
-7 | -0.5441 | 0.01201 | -0.0416 | -45.3039
-6.5 | -0.4917 | 0.01108 | -0.0413 | -44.3773
-6 | -0.4384 | 0.01035 | -0.0412 | -42.3575
-5 | -0.3321 | 0.00876 | -0.041 | -37.911
-4.5 | -0.2771 | 0.00834 | -0.0411 | -33.2254
-4 | -0.2215 | 0.00795 | -0.0413 | -27.8616
-3.5 | -0.1653 | 0.00771 | -0.0417 | -21.4397
-3 | -0.1098 | 0.00724 | -0.0419 | -15.1657
-2.5 | -0.0531 | 0.00704 | -0.0423 | -7.5426
-2 | 0.0034 | 0.00679 | -0.0426 | 0.50074
-1.5 | 0.0588 | 0.00622 | -0.043 | 9.4534
-1 | 0.1111 | 0.00504 | -0.0433 | 22.0437
-0.5 | 0.1663 | 0.00453 | -0.0436 | 36.7108
0 | 0.2222 | 0.00427 | -0.0439 | 52.0375
0.5 | 0.2786 | 0.00419 | -0.0441 | 66.4916
1 | 0.3361 | 0.00417 | -0.0446 | 80.5995
1.5 | 0.3932 | 0.0042 | -0.0451 | 93.619
2.5 | 0.5068 | 0.00428 | -0.0458 | 118.4112
3 | 0.5623 | 0.00446 | -0.046 | 126.0762
3.5 | 0.6153 | 0.00489 | -0.0458 | 125.8282
4 | 0.6563 | 0.00657 | -0.044 | 99.8935
4.5 | 0.6971 | 0.00787 | -0.0419 | 88.5769
5 | 0.742 | 0.00863 | -0.0403 | 85.9791
5.5 | 0.8046 | 0.00914 | -0.0424 | 88.0306
6 | 0.8592 | 0.00973 | -0.0429 | 88.3042
6.5 | 0.9094 | 0.01022 | -0.0424 | 88.9824
7 | 0.9588 | 0.01077 | -0.0418 | 89.0251
7.5 | 1.0042 | 0.01161 | -0.0406 | 86.4944
8 | 1.0518 | 0.01219 | -0.0397 | 86.2838
8.5 | 1.0981 | 0.0128 | -0.0387 | 85.7891
9 | 1.1346 | 0.01406 | -0.0362 | 80.697
9.5 | 1.1787 | 0.01463 | -0.0349 | 80.5673
10 | 1.2167 | 0.01538 | -0.0326 | 79.1092
10.5 | 1.2473 | 0.01625 | -0.0291 | 76.7569
11 | 1.2684 | 0.01784 | -0.0246 | 71.0987
11.5 | 1.2932 | 0.01937 | -0.0212 | 66.763
12 | 1.3214 | 0.02078 | -0.0185 | 63.59
12.5 | 1.3513 | 0.02213 | -0.0163 | 61.0619
13 | 1.3765 | 0.02391 | -0.0139 | 57.5701
13.5 | 1.4042 | 0.02556 | -0.012 | 54.9374
14 | 1.4132 | 0.02886 | -0.0088 | 48.9674
14.5 | 1.4172 | 0.03281 | -0.006 | 43.1941
15 | 1.4406 | 0.03511 | -0.0049 | 41.031
15.5 | 1.446 | 0.03925 | -0.0032 | 36.8408
16 | 1.4517 | 0.04362 | -0.0022 | 33.2806
16.5 | 1.4571 | 0.0483 | -0.0018 | 30.1677
17 | 1.4512 | 0.05473 | -0.0021 | 26.5156
17.5 | 1.4431 | 0.06194 | -0.0035 | 23.2984
18 | 1.4276 | 0.07093 | -0.0062 | 20.1269
18.5 | 1.4063 | 0.08172 | -0.0106 | 17.2088
19 | 1.3566 | 0.09906 | -0.0194 | 13.6947
19.5 | 1.3007 | 0.12015 | -0.0319 | 10.8256

## 51. Re 2M Mach 0.10 (1)
BIGFOIL.COM POLAR EXPORT
NACA65-311 a=0.5
NACA65-311 a=0.5 |  |  |  | Cl Max: | 1.095 | at alpha= | 10 | deg
JavaFoil+Calcfoil stall+Eppler ext transition |  |  |  | L/D Max: | 137.381 | at alpha= | 3.5 | deg
Re: | 2000000 |  |  | Cd Min: | 0.00466 | at alpha= | 3.5 | deg
Mach: | 0.1 |  |  | Cl=0 at alpha= | -1.9322 | deg
|  |  |  | @ Cl=0.1, Cd= | 0.005426
|  |  |  | @ Cl=0.4, Cd= | 0.0046886
|  |  |  | @ Cl=0.6, Cd= | 0.0047091
alpha (deg) | Cl | Cd | Cm | Cl/Cd
-16 | -0.398 | 0.13382 | -0.009 | -2.973
-15.5 | -0.421 | 0.12703 | -0.01 | -3.316
-15 | -0.445 | 0.12067 | -0.01 | -3.685
-14.5 | -0.468 | 0.11721 | -0.01 | -3.992
-14 | -0.491 | 0.10971 | -0.01 | -4.472
-13.5 | -0.512 | 0.10235 | -0.01 | -5.003
-13 | -0.532 | 0.09668 | -0.011 | -5.503
-12.5 | -0.546 | 0.09067 | -0.011 | -6.025
-12 | -0.555 | 0.08598 | -0.011 | -6.46
-11.5 | -0.562 | 0.08002 | -0.011 | -7.02
-11 | -0.565 | 0.07518 | -0.012 | -7.509
-10.5 | -0.564 | 0.07045 | -0.012 | -7.999
-10 | -0.558 | 0.06584 | -0.012 | -8.482
-9.5 | -0.549 | 0.06081 | -0.013 | -9.027
-9 | -0.535 | 0.05648 | -0.013 | -9.473
-8.5 | -0.517 | 0.0529 | -0.013 | -9.773
-8 | -0.495 | 0.04937 | -0.014 | -10.021
-7.5 | -0.468 | 0.04646 | -0.015 | -10.073
-7 | -0.438 | 0.04342 | -0.015 | -10.084
-6.5 | -0.501 | 0.00925 | -0.032 | -54.156
-6 | -0.454 | 0.00898 | -0.033 | -50.599
-5.5 | -0.404 | 0.00877 | -0.033 | -46.021
-5 | -0.351 | 0.00852 | -0.034 | -41.21
-4.5 | -0.296 | 0.00823 | -0.035 | -36.025
-4 | -0.241 | 0.00797 | -0.035 | -30.179
-3.5 | -0.184 | 0.0078 | -0.036 | -23.532
-3 | -0.126 | 0.00763 | -0.036 | -16.47
-2.5 | -0.067 | 0.00744 | -0.037 | -9.03
-2 | -0.008 | 0.0073 | -0.038 | -1.117
-1.5 | 0.051 | 0.00719 | -0.038 | 7.122
-1 | 0.111 | 0.00503 | -0.039 | 22.004
-0.5 | 0.17 | 0.00478 | -0.04 | 35.642
0 | 0.23 | 0.00475 | -0.04 | 48.442
0.5 | 0.289 | 0.00472 | -0.041 | 61.284
1 | 0.349 | 0.00468 | -0.042 | 74.552
1.5 | 0.408 | 0.00469 | -0.042 | 87.089
2 | 0.468 | 0.00468 | -0.043 | 99.862
2.5 | 0.525 | 0.00471 | -0.044 | 111.579
3 | 0.583 | 0.00473 | -0.044 | 123.264
3.5 | 0.64 | 0.00466 | -0.045 | 137.381
4 | 0.696 | 0.00914 | -0.045 | 76.074
4.5 | 0.75 | 0.00946 | -0.046 | 79.26
5 | 0.803 | 0.00986 | -0.047 | 81.476
5.5 | 0.853 | 0.01029 | -0.047 | 82.971
6 | 0.9 | 0.01074 | -0.048 | 83.774
6.5 | 0.943 | 0.01123 | -0.048 | 83.977
7 | 0.981 | 0.01177 | -0.049 | 83.349
7.5 | 1.015 | 0.01237 | -0.05 | 82.075
8 | 1.044 | 0.01303 | -0.05 | 80.075
8.5 | 1.066 | 0.0138 | -0.051 | 77.259
9 | 1.083 | 0.01453 | -0.051 | 74.521
9.5 | 1.093 | 0.01558 | -0.052 | 70.151
10 | 1.095 | 0.01648 | -0.052 | 66.462
10.5 | 0.902 | 0.06448 | -0.029 | 13.985
11 | 0.885 | 0.0704 | -0.026 | 12.572
11.5 | 0.865 | 0.07476 | -0.026 | 11.573
12 | 0.841 | 0.08055 | -0.026 | 10.435
12.5 | 0.811 | 0.08697 | -0.024 | 9.322
13 | 0.778 | 0.09383 | -0.024 | 8.297
13.5 | 0.744 | 0.0994 | -0.024 | 7.483
14 | 0.708 | 0.10617 | -0.025 | 6.666
14.5 | 0.67 | 0.11396 | -0.025 | 5.883
15 | 0.633 | 0.11926 | -0.025 | 5.307

## 52. Re 2M Mach 0.10 (2)
BIGFOIL.COM POLAR EXPORT
NACA65-311 a=0.5
NACA65-311 a=0.5 |  |  |  | Cl Max: | 1.4249 | at alpha= | 15 | deg
XFOIL ncrit=9 |  |  |  | L/D Max: | 126.555 | at alpha= | 3 | deg
Re: | 2000000 |  |  | Cd Min: | 0.2509 | at alpha= | 20 | deg
Mach: | 0.1 |  |  | Cl=0 at alpha= | -2.0308 | deg
|  |  |  | @ Cl=0.1, Cd= | 0.0053475
|  |  |  | @ Cl=0.4, Cd= | 0.0042131
|  |  |  | @ Cl=0.6, Cd= | 0.0047736
alpha (deg) | Cl | Cd | Cm | Cl/Cd
-11 | -0.9385 | 0.02141 | -0.047 | -43.8347
-10.5 | -0.8909 | 0.02071 | -0.0463 | -43.0179
-10 | -0.8437 | 0.01973 | -0.0455 | -42.7623
-9.5 | -0.7979 | 0.01821 | -0.0446 | -43.8166
-9 | -0.7491 | 0.01705 | -0.044 | -43.9355
-8.5 | -0.6973 | 0.01641 | -0.0438 | -42.4924
-8 | -0.654 | 0.01351 | -0.0425 | -48.4086
-7.5 | -0.6011 | 0.0128 | -0.0423 | -46.9609
-6.5 | -0.4942 | 0.01132 | -0.042 | -43.6572
-6 | -0.4409 | 0.01049 | -0.0418 | -42.0305
-5.5 | -0.3859 | 0.01001 | -0.0418 | -38.5514
-5 | -0.334 | 0.00883 | -0.0414 | -37.8256
-4.5 | -0.2786 | 0.00839 | -0.0415 | -33.2062
-4 | -0.2228 | 0.00799 | -0.0417 | -27.8849
-3.5 | -0.1662 | 0.00773 | -0.042 | -21.5006
-3 | -0.1104 | 0.00726 | -0.0421 | -15.2066
-2.5 | -0.0533 | 0.00704 | -0.0425 | -7.571
-2 | 0.0035 | 0.0068 | -0.0429 | 0.51471
-1.5 | 0.0594 | 0.00626 | -0.0432 | 9.4888
-1 | 0.1119 | 0.00508 | -0.0435 | 22.0276
-0.5 | 0.1673 | 0.00454 | -0.0439 | 36.8502
0 | 0.2235 | 0.00428 | -0.0441 | 52.2196
0.5 | 0.2803 | 0.0042 | -0.0444 | 66.7381
1 | 0.3381 | 0.00418 | -0.0449 | 80.8852
1.5 | 0.3956 | 0.00421 | -0.0453 | 93.9667
2 | 0.4529 | 0.00425 | -0.0457 | 106.5647
2.5 | 0.5099 | 0.00429 | -0.0461 | 118.8578
3 | 0.5657 | 0.00447 | -0.0462 | 126.5548
3.5 | 0.6188 | 0.00494 | -0.046 | 125.2632
4.5 | 0.7006 | 0.00794 | -0.042 | 88.2368
5 | 0.7459 | 0.00867 | -0.0403 | 86.0323
5.5 | 0.8089 | 0.00918 | -0.0424 | 88.1155
6 | 0.8631 | 0.00984 | -0.0427 | 87.7134
6.5 | 0.9141 | 0.01029 | -0.0423 | 88.8338
7 | 0.9634 | 0.01086 | -0.0416 | 88.7109
7.5 | 1.009 | 0.01171 | -0.0402 | 86.1657
8 | 1.0564 | 0.01233 | -0.0392 | 85.6772
8.5 | 1.1024 | 0.01297 | -0.038 | 84.9961
9 | 1.1387 | 0.01423 | -0.0353 | 80.0211
9.5 | 1.1815 | 0.01488 | -0.0336 | 79.4019
10 | 1.2161 | 0.01566 | -0.0305 | 77.6564
10.5 | 1.2457 | 0.01667 | -0.0269 | 74.7271
11 | 1.2609 | 0.01878 | -0.0217 | 67.1406
11.5 | 1.2928 | 0.01995 | -0.0192 | 64.802
12 | 1.319 | 0.02161 | -0.0163 | 61.0366
12.5 | 1.3482 | 0.02312 | -0.014 | 58.3131
13 | 1.3726 | 0.02508 | -0.0115 | 54.7289
13.5 | 1.3928 | 0.02747 | -0.009 | 50.7026
14 | 1.3919 | 0.03188 | -0.0055 | 43.6606
14.5 | 1.4081 | 0.0349 | -0.0037 | 40.3467
15 | 1.4249 | 0.038 | -0.0024 | 37.4974
15.5 | 1.424 | 0.04305 | -0.001 | 33.0778
16 | 1.4215 | 0.04869 | -0.0004 | 29.1949
16.5 | 1.4184 | 0.05488 | -0.0008 | 25.8455
17 | 1.4011 | 0.06349 | -0.0025 | 22.068
17.5 | 1.3831 | 0.07311 | -0.0057 | 18.9181
18 | 1.3494 | 0.08653 | -0.0118 | 15.5946
18.5 | 1.3034 | 0.1042 | -0.0215 | 12.5086
19 | 1.202 | 0.13764 | -0.0419 | 8.7329
20 | 0.9439 | 0.2509 | -0.0984 | 3.7621

## 53. Re 2M Mach 0.25 (1)
BIGFOIL.COM POLAR EXPORT
NACA65-311 a=0.5
NACA65-311 a=0.5 |  |  |  | Cl Max: | 1.056 | at alpha= | 9 | deg
JavaFoil+Calcfoil stall+Eppler ext transition |  |  |  | L/D Max: | 140.443 | at alpha= | 3.5 | deg
Re: | 2000000 |  |  | Cd Min: | 0.00468 | at alpha= | 3.5 | deg
Mach: | 0.25 |  |  | Cl=0 at alpha= | -1.9344 | deg
|  |  |  | @ Cl=0.1, Cd= | 0.0053962
|  |  |  | @ Cl=0.4, Cd= | 0.11308
|  |  |  | @ Cl=0.6, Cd= | 0.11308
alpha (deg) | Cl | Cd | Cm | Cl/Cd
-14 | -0.156 | 0.11408 | -0.011 | -1.364
-13.5 | -0.234 | 0.10767 | -0.011 | -2.172
-13 | -0.296 | 0.09964 | -0.011 | -2.972
-12.5 | -0.346 | 0.09598 | -0.011 | -3.607
-12 | -0.387 | 0.08979 | -0.011 | -4.31
-11.5 | -0.422 | 0.08583 | -0.012 | -4.921
-11 | -0.452 | 0.07776 | -0.012 | -5.811
-10.5 | -0.475 | 0.07569 | -0.012 | -6.275
-10 | -0.491 | 0.06975 | -0.012 | -7.038
-9.5 | -0.5 | 0.06391 | -0.013 | -7.819
-9 | -0.501 | 0.05877 | -0.013 | -8.525
-8.5 | -0.495 | 0.05466 | -0.013 | -9.05
-8 | -0.482 | 0.05125 | -0.013 | -9.397
-7.5 | -0.462 | 0.04767 | -0.014 | -9.699
-7 | -0.437 | 0.04466 | -0.015 | -9.783
-6.5 | -0.408 | 0.04113 | -0.017 | -9.912
-6 | -0.461 | 0.00918 | -0.034 | -50.23
-5.5 | -0.411 | 0.00893 | -0.034 | -46.001
-5 | -0.358 | 0.00862 | -0.035 | -41.571
-4.5 | -0.303 | 0.00833 | -0.036 | -36.419
-4 | -0.246 | 0.00809 | -0.036 | -30.482
-3.5 | -0.188 | 0.00788 | -0.037 | -23.892
-3 | -0.129 | 0.0077 | -0.037 | -16.756
-2.5 | -0.069 | 0.00746 | -0.038 | -9.242
-2 | -0.008 | 0.00738 | -0.039 | -1.134
-1.5 | 0.053 | 0.00723 | -0.039 | 7.274
-1 | 0.114 | 0.00485 | -0.04 | 23.452
-0.5 | 0.175 | 0.00481 | -0.041 | 36.443
0 | 0.236 | 0.00478 | -0.041 | 49.448
0.5 | 0.297 | 0.00475 | -0.042 | 62.59
1 | 0.358 | 0.00471 | -0.043 | 76.021
1.5 | 0.419 | 0.00471 | -0.043 | 88.994
2 | 0.48 | 0.00473 | -0.044 | 101.571
2.5 | 0.54 | 0.00476 | -0.045 | 113.442
3 | 0.599 | 0.00479 | -0.045 | 125.08
3.5 | 0.658 | 0.00468 | -0.046 | 140.443
4 | 0.713 | 0.00938 | -0.047 | 76.033
4.5 | 0.769 | 0.00974 | -0.047 | 78.889
5 | 0.822 | 0.01017 | -0.048 | 80.83
5.5 | 0.872 | 0.01063 | -0.048 | 82.051
6 | 0.918 | 0.01114 | -0.049 | 82.332
6.5 | 0.958 | 0.01173 | -0.05 | 81.693
7 | 0.993 | 0.01232 | -0.05 | 80.622
7.5 | 1.021 | 0.01308 | -0.051 | 78.063
8 | 1.042 | 0.01376 | -0.051 | 75.713
8.5 | 1.053 | 0.01475 | -0.052 | 71.414
9 | 1.056 | 0.01557 | -0.052 | 67.797
9.5 | 0.869 | 0.05845 | -0.028 | 14.875
10 | 0.853 | 0.06425 | -0.025 | 13.272
10.5 | 0.819 | 0.06999 | -0.024 | 11.7
11 | 0.775 | 0.07616 | -0.023 | 10.174
11.5 | 0.721 | 0.08239 | -0.023 | 8.752
12 | 0.659 | 0.08752 | -0.024 | 7.529
12.5 | 0.589 | 0.09611 | -0.024 | 6.127
13 | 0.512 | 0.10264 | -0.024 | 4.992
13.5 | 0.431 | 0.11011 | -0.025 | 3.912
14 | 0.343 | 0.11308 | -0.026 | 3.033

## 54. Re 2M Mach 0.25 (2)
BIGFOIL.COM POLAR EXPORT
NACA65-311 a=0.5
NACA65-311 a=0.5 |  |  |  | Cl Max: | 1.3036 | at alpha= | 12.5 | deg
XFOIL ncrit=9 |  |  |  | L/D Max: | 128.744 | at alpha= | 3 | deg
Re: | 2000000 |  |  | Cd Min: | 0.24584 | at alpha= | -20 | deg
Mach: | 0.25 |  |  | Cl=0 at alpha= | -2.0357 | deg
|  |  |  | @ Cl=0.1, Cd= | 0.0056345
|  |  |  | @ Cl=0.4, Cd= | 0.0042571
|  |  |  | @ Cl=0.6, Cd= | 0.0047323
alpha (deg) | Cl | Cd | Cm | Cl/Cd
-20 | -0.7157 | 0.24584 | 0.0507 | -2.9112
-19.5 | -0.6973 | 0.23947 | 0.0462 | -2.9118
-19 | -0.6788 | 0.23256 | 0.0418 | -2.9188
-18.5 | -0.6599 | 0.2249 | 0.0373 | -2.9342
-18 | -0.642 | 0.21735 | 0.0328 | -2.9538
-17.5 | -0.6247 | 0.20977 | 0.0283 | -2.978
-17 | -0.6077 | 0.20208 | 0.024 | -3.0072
-16.5 | -0.591 | 0.19439 | 0.0197 | -3.0403
-16 | -0.578 | 0.18547 | 0.0154 | -3.1164
-15.5 | -0.5603 | 0.17914 | 0.0115 | -3.1277
-15 | -0.5434 | 0.17237 | 0.0075 | -3.1525
-14.5 | -0.5282 | 0.16387 | 0.003 | -3.2233
-14 | -0.5152 | 0.15552 | -0.0011 | -3.3128
-13.5 | -0.5031 | 0.14719 | -0.0052 | -3.418
-13 | -0.4935 | 0.13861 | -0.0092 | -3.5603
-12.5 | -0.4886 | 0.12922 | -0.0134 | -3.7811
-11.5 | -0.4927 | 0.10699 | -0.0236 | -4.6051
-11 | -0.4641 | 0.10076 | -0.0308 | -4.606
-10.5 | -0.4701 | 0.0911 | -0.0351 | -5.1603
-10 | -0.4818 | 0.08044 | -0.0407 | -5.9896
-9.5 | -0.542 | 0.06064 | -0.056 | -8.938
-9 | -0.6046 | 0.04911 | -0.0567 | -12.3111
-8.5 | -0.6072 | 0.04139 | -0.0556 | -14.6702
-8 | -0.6483 | 0.02135 | -0.0499 | -30.3653
-7.5 | -0.6151 | 0.01559 | -0.0473 | -39.4548
-7 | -0.5619 | 0.01428 | -0.0465 | -39.3487
-6.5 | -0.5072 | 0.01313 | -0.0459 | -38.6291
-6 | -0.4533 | 0.01161 | -0.0451 | -39.0439
-5.5 | -0.3978 | 0.01057 | -0.0445 | -37.6348
-5 | -0.3441 | 0.00932 | -0.0438 | -36.9206
-4.5 | -0.287 | 0.00871 | -0.0437 | -32.9506
-4 | -0.2295 | 0.00821 | -0.0436 | -27.9537
-3.5 | -0.1712 | 0.00784 | -0.0437 | -21.8367
-3 | -0.1134 | 0.00736 | -0.0437 | -15.4076
-2.5 | -0.0546 | 0.00711 | -0.044 | -7.6793
-2 | 0.0042 | 0.00686 | -0.0443 | 0.61224
-1.5 | 0.0624 | 0.00646 | -0.0447 | 9.6594
-1 | 0.1166 | 0.00527 | -0.045 | 22.1252
-0.5 | 0.1731 | 0.0046 | -0.0453 | 37.6304
0 | 0.2309 | 0.00437 | -0.0455 | 52.8375
0.5 | 0.2897 | 0.00424 | -0.0458 | 68.3255
1 | 0.3491 | 0.00424 | -0.0463 | 82.3349
1.5 | 0.4088 | 0.00426 | -0.0468 | 95.9624
2 | 0.4681 | 0.0043 | -0.0472 | 108.8605
2.5 | 0.5268 | 0.00437 | -0.0475 | 120.5492
3 | 0.5845 | 0.00454 | -0.0476 | 128.7445
3.5 | 0.6377 | 0.0052 | -0.0471 | 122.6346
4 | 0.6778 | 0.00706 | -0.0448 | 96.0057
5 | 0.7664 | 0.00893 | -0.0403 | 85.8231
6 | 0.8871 | 0.01014 | -0.0422 | 87.4852
6.5 | 0.9383 | 0.01072 | -0.0411 | 87.528
7 | 0.9832 | 0.01174 | -0.039 | 83.7479
7.5 | 1.032 | 0.01239 | -0.0375 | 83.293
8 | 1.0774 | 0.01319 | -0.0354 | 81.6831
8.5 | 1.1101 | 0.01459 | -0.0314 | 76.0864
9 | 1.1437 | 0.01549 | -0.0273 | 73.8347
9.5 | 1.175 | 0.01668 | -0.0232 | 70.4436
10 | 1.208 | 0.01794 | -0.0198 | 67.3356
10.5 | 1.222 | 0.0207 | -0.0145 | 59.0338
11 | 1.2466 | 0.02294 | -0.0108 | 54.3418
11.5 | 1.2715 | 0.02526 | -0.0076 | 50.3365
12 | 1.2849 | 0.02875 | -0.0039 | 44.6922
12.5 | 1.3036 | 0.03179 | -0.0012 | 41.0066
13 | 1.302 | 0.03696 | 0.0018 | 35.2273
13.5 | 1.2715 | 0.04553 | 0.004 | 27.9266
14 | 1.2376 | 0.05531 | 0.0037 | 22.3757
14.5 | 1.2053 | 0.06631 | 0.0008 | 18.1767
15 | 1.1676 | 0.08001 | -0.0054 | 14.5932
15.5 | 1.1205 | 0.09847 | -0.0167 | 11.3791
16 | 1.0631 | 0.12432 | -0.0326 | 8.5513
16.5 | 0.9161 | 0.17688 | -0.0609 | 5.1792
17 | 0.8933 | 0.19855 | -0.0717 | 4.4991
17.5 | 0.899 | 0.21056 | -0.0778 | 4.2696

## 55. Re 2M Mach 0.50 (1)
BIGFOIL.COM POLAR EXPORT
NACA65-311 a=0.5
NACA65-311 a=0.5 |  |  |  | Cl Max: | 1.161 | at alpha= | 20 | deg
JavaFoil+Calcfoil stall+Eppler ext transition |  |  |  | L/D Max: | 157.498 | at alpha= | 3.5 | deg
Re: | 2000000 |  |  | Cd Min: | 0.00465 | at alpha= | 3.5 | deg
Mach: | 0.5 |  |  | Cl=0 at alpha= | -1.9338 | deg
|  |  |  | @ Cl=0.1, Cd= | 0.0067554
|  |  |  | @ Cl=0.4, Cd= | 0.0047393
|  |  |  | @ Cl=0.6, Cd= | 0.0048188
alpha (deg) | Cl | Cd | Cm | Cl/Cd
-20 | -0.976 | 0.17639 | -0.012 | -5.531
-19.5 | -0.947 | 0.17163 | -0.012 | -5.516
-19 | -0.92 | 0.16405 | -0.012 | -5.606
-18.5 | -0.893 | 0.1611 | -0.012 | -5.543
-18 | -0.867 | 0.15601 | -0.012 | -5.555
-17.5 | -0.84 | 0.15147 | -0.012 | -5.548
-17 | -0.814 | 0.14757 | -0.013 | -5.518
-16.5 | -0.786 | 0.13913 | -0.012 | -5.649
-16 | -0.759 | 0.1332 | -0.013 | -5.7
-15.5 | -0.733 | 0.12995 | -0.013 | -5.639
-15 | -0.706 | 0.12253 | -0.013 | -5.765
-14.5 | -0.68 | 0.11851 | -0.014 | -5.736
-14 | -0.652 | 0.11774 | -0.013 | -5.54
-13.5 | -0.625 | 0.11398 | -0.013 | -5.483
-13 | -0.598 | 0.11023 | -0.014 | -5.428
-12.5 | -0.572 | 0.10686 | -0.014 | -5.349
-12 | -0.545 | 0.10309 | -0.014 | -5.285
-11.5 | -0.518 | 0.10023 | -0.014 | -5.168
-11 | -0.49 | 0.09527 | -0.014 | -5.147
-10.5 | -0.463 | 0.09177 | -0.014 | -5.05
-10 | -0.437 | 0.07063 | -0.015 | -6.184
-9.5 | -0.41 | 0.06428 | -0.015 | -6.377
-9 | -0.383 | 0.0589 | -0.015 | -6.5
-8.5 | -0.356 | 0.0736 | -0.016 | -4.834
-8 | -0.328 | 0.07009 | -0.015 | -4.686
-7.5 | -0.301 | 0.05712 | -0.015 | -5.276
-7 | -0.274 | 0.05045 | -0.016 | -5.439
-6.5 | -0.248 | 0.04561 | -0.016 | -5.427
-6 | -0.318 | 0.04748 | -0.015 | -6.69
-5.5 | -0.328 | 0.0406 | -0.015 | -8.069
-5 | -0.301 | 0.03719 | -0.017 | -8.102
-4.5 | -0.326 | 0.00844 | -0.04 | -38.61
-4 | -0.269 | 0.00825 | -0.04 | -32.616
-3.5 | -0.208 | 0.00791 | -0.041 | -26.22
-3 | -0.143 | 0.00767 | -0.042 | -18.645
-2.5 | -0.077 | 0.00744 | -0.043 | -10.312
-2 | -0.009 | 0.007 | -0.043 | -1.333
-1.5 | 0.059 | 0.00687 | -0.044 | 8.541
-1 | 0.127 | 0.00668 | -0.045 | 19.007
-0.5 | 0.196 | 0.00474 | -0.046 | 41.322
0 | 0.264 | 0.00471 | -0.046 | 56.116
0.5 | 0.332 | 0.00469 | -0.047 | 70.916
1 | 0.401 | 0.00474 | -0.048 | 84.522
1.5 | 0.469 | 0.00473 | -0.049 | 99.015
2 | 0.537 | 0.00478 | -0.049 | 112.436
2.5 | 0.602 | 0.00482 | -0.05 | 124.864
3 | 0.668 | 0.00485 | -0.051 | 137.911
3.5 | 0.733 | 0.00465 | -0.052 | 157.498
4 | 0.787 | 0.01056 | -0.052 | 74.553
4.5 | 0.844 | 0.01116 | -0.052 | 75.633
5 | 0.897 | 0.01184 | -0.053 | 75.708
5.5 | 0.94 | 0.01259 | -0.054 | 74.638
6 | 0.965 | 0.01343 | -0.054 | 71.828
6.5 | 0.958 | 0.01451 | -0.055 | 65.997
7 | 0.704 | 0.04769 | -0.024 | 14.762
7.5 | 0.505 | 0.05195 | -0.024 | 9.725
8 | 0.532 | 0.05321 | -0.026 | 10.004
8.5 | 0.558 | 0.0592 | -0.025 | 9.43
9 | 0.584 | 0.06822 | -0.025 | 8.565
9.5 | 0.611 | 0.0789 | -0.027 | 7.746
10 | 0.637 | 0.08319 | -0.027 | 7.661
10.5 | 0.663 | 0.08544 | -0.028 | 7.764
11 | 0.689 | 0.09108 | -0.028 | 7.568
11.5 | 0.716 | 0.09582 | -0.03 | 7.476
12 | 0.742 | 0.09987 | -0.031 | 7.432
12.5 | 0.768 | 0.1031 | -0.031 | 7.45
13 | 0.794 | 0.10642 | -0.031 | 7.459
13.5 | 0.821 | 0.11336 | -0.033 | 7.241
14 | 0.847 | 0.11586 | -0.034 | 7.309
14.5 | 0.872 | 0.12082 | -0.034 | 7.221
15 | 0.898 | 0.12504 | -0.035 | 7.182
15.5 | 0.926 | 0.13344 | -0.037 | 6.938
16 | 0.951 | 0.13767 | -0.038 | 6.908
16.5 | 0.976 | 0.14123 | -0.038 | 6.914
17 | 1.002 | 0.14685 | -0.039 | 6.824
17.5 | 1.03 | 0.15494 | -0.041 | 6.649
18 | 1.055 | 0.15526 | -0.041 | 6.794
18.5 | 1.08 | 0.15994 | -0.042 | 6.753
19 | 1.105 | 0.16754 | -0.042 | 6.598
19.5 | 1.132 | 0.17279 | -0.043 | 6.549
20 | 1.161 | 0.1805 | -0.046 | 6.431

## 56. Re 2M Mach 0.50 (2)
BIGFOIL.COM POLAR EXPORT
NACA65-311 a=0.5
NACA65-311 a=0.5 |  |  |  | Cl Max: | 1.0622 | at alpha= | 8.5 | deg
XFOIL ncrit=9 |  |  |  | L/D Max: | 136.571 | at alpha= | 3 | deg
Re: | 2000000 |  |  | Cd Min: | 0.26906 | at alpha= | -20 | deg
Mach: | 0.5 |  |  | Cl=0 at alpha= | -2.0586 | deg
|  |  |  | @ Cl=0.1, Cd= | 0.0066156
|  |  |  | @ Cl=0.4, Cd= | 0.0045004
|  |  |  | @ Cl=0.6, Cd= | 0.0046466
alpha (deg) | Cl | Cd | Cm | Cl/Cd
-20 | -0.7791 | 0.26906 | 0.0626 | -2.8956
-19.5 | -0.7564 | 0.26116 | 0.0573 | -2.8963
-19 | -0.7333 | 0.2527 | 0.052 | -2.9019
-18.5 | -0.7099 | 0.24368 | 0.0466 | -2.9132
-18 | -0.6873 | 0.23504 | 0.0412 | -2.9242
-17.5 | -0.6653 | 0.22642 | 0.036 | -2.9383
-17 | -0.6433 | 0.21785 | 0.0308 | -2.9529
-16.5 | -0.6216 | 0.20942 | 0.0258 | -2.9682
-16 | -0.6012 | 0.20119 | 0.0212 | -2.9882
-15.5 | -0.5793 | 0.19336 | 0.0164 | -2.996
-15 | -0.5579 | 0.18544 | 0.0116 | -3.0085
-14.5 | -0.5374 | 0.17632 | 0.0065 | -3.0479
-14 | -0.5189 | 0.16748 | 0.0017 | -3.0983
-13.5 | -0.5005 | 0.15888 | -0.003 | -3.1502
-13 | -0.4806 | 0.14999 | -0.0086 | -3.2042
-12.5 | -0.4649 | 0.14124 | -0.0131 | -3.2916
-12 | -0.4479 | 0.13421 | -0.0169 | -3.3373
-11.5 | -0.4424 | 0.12358 | -0.0216 | -3.5799
-11 | -0.4233 | 0.11753 | -0.0251 | -3.6016
-10.5 | -0.4141 | 0.10851 | -0.0297 | -3.8162
-10 | -0.4049 | 0.10002 | -0.0343 | -4.0482
-9.5 | -0.3988 | 0.09127 | -0.039 | -4.3695
-9 | -0.3936 | 0.08284 | -0.0438 | -4.7513
-8.5 | -0.3982 | 0.07257 | -0.0497 | -5.4871
-8 | -0.4046 | 0.06303 | -0.0561 | -6.4192
-7.5 | -0.4253 | 0.05138 | -0.0667 | -8.2775
-7 | -0.4554 | 0.04355 | -0.067 | -10.4569
-6.5 | -0.4587 | 0.03585 | -0.0661 | -12.795
-6 | -0.4412 | 0.02917 | -0.0641 | -15.1251
-5.5 | -0.4111 | 0.0225 | -0.0612 | -18.2711
-5 | -0.372 | 0.01555 | -0.0578 | -23.9228
-4.5 | -0.3174 | 0.0115 | -0.0552 | -27.6
-4 | -0.2544 | 0.0099 | -0.0536 | -25.697
-3.5 | -0.1906 | 0.00882 | -0.0523 | -21.61
-3 | -0.125 | 0.00812 | -0.0516 | -15.3941
-2.5 | -0.0595 | 0.00749 | -0.0511 | -7.9439
-2 | 0.0079 | 0.0072 | -0.0511 | 1.0972
-1.5 | 0.075 | 0.00691 | -0.0513 | 10.8538
-1 | 0.1387 | 0.00616 | -0.0514 | 22.5162
-0.5 | 0.199 | 0.00489 | -0.0515 | 40.6953
0 | 0.2644 | 0.0046 | -0.0517 | 57.4783
0.5 | 0.3312 | 0.00449 | -0.052 | 73.7639
1 | 0.3994 | 0.0045 | -0.0526 | 88.7556
1.5 | 0.4674 | 0.00455 | -0.0532 | 102.7253
2 | 0.5355 | 0.00458 | -0.0536 | 116.9214
2.5 | 0.6033 | 0.00465 | -0.0538 | 129.7419
3 | 0.6692 | 0.0049 | -0.0535 | 136.5714
4 | 0.7477 | 0.00875 | -0.0454 | 85.4514
4.5 | 0.7968 | 0.00952 | -0.0418 | 83.6975
5 | 0.8485 | 0.01013 | -0.0382 | 83.7611
5.5 | 0.912 | 0.01125 | -0.0375 | 81.0667
6 | 0.9513 | 0.01226 | -0.032 | 77.5938
6.5 | 0.9808 | 0.01373 | -0.0254 | 71.4348
7 | 1.0011 | 0.01608 | -0.0185 | 62.2575
7.5 | 1.0247 | 0.01876 | -0.0123 | 54.6215
8 | 1.0503 | 0.022 | -0.0063 | 47.7409
8.5 | 1.0622 | 0.02757 | 0 | 38.5274
9 | 1.0495 | 0.03519 | 0.0054 | 29.8238
9.5 | 1.0229 | 0.04351 | 0.0083 | 23.5095
10 | 0.9928 | 0.05275 | 0.0083 | 18.8209
10.5 | 0.9569 | 0.06398 | 0.0047 | 14.9562
11 | 0.9236 | 0.07713 | -0.0024 | 11.9746
11.5 | 0.8978 | 0.09227 | -0.0127 | 9.7301
12 | 0.8745 | 0.1109 | -0.0247 | 7.8855
12.5 | 0.8622 | 0.12579 | -0.0335 | 6.8543
13 | 0.8576 | 0.13911 | -0.0413 | 6.1649
13.5 | 0.8549 | 0.15253 | -0.0491 | 5.6048

## 57. Re 3M Mach 0.00 (1)
BIGFOIL.COM POLAR EXPORT
NACA65-311 a=0.5
NACA65-311 a=0.5 |  |  |  | Cl Max: | 1.107 | at alpha= | 10 | deg
JavaFoil+Calcfoil stall+Eppler ext transition |  |  |  | L/D Max: | 139.979 | at alpha= | 3.5 | deg
Re: | 3000000 |  |  | Cd Min: | 0.00442 | at alpha= | 2 | deg
Mach: | 0 |  |  | Cl=0 at alpha= | -1.9322 | deg
|  |  |  | @ Cl=0.1, Cd= | 0.0051103
|  |  |  | @ Cl=0.4, Cd= | 0.004442
|  |  |  | @ Cl=0.6, Cd= | 0.004511
alpha (deg) | Cl | Cd | Cm | Cl/Cd
-12.5 | -0.569 | 0.08684 | -0.011 | -6.546
-12 | -0.575 | 0.08176 | -0.011 | -7.028
-11.5 | -0.578 | 0.07686 | -0.012 | -7.516
-11 | -0.578 | 0.07104 | -0.012 | -8.132
-10.5 | -0.574 | 0.06743 | -0.012 | -8.514
-10 | -0.567 | 0.06317 | -0.013 | -8.972
-9.5 | -0.556 | 0.05872 | -0.014 | -9.461
-9 | -0.54 | 0.05425 | -0.014 | -9.954
-8.5 | -0.521 | 0.05117 | -0.015 | -10.173
-8 | -0.499 | 0.04649 | -0.017 | -10.74
-7.5 | -0.581 | 0.00919 | -0.031 | -63.276
-7 | -0.543 | 0.00896 | -0.031 | -60.547
-6.5 | -0.5 | 0.00868 | -0.032 | -57.569
-6 | -0.453 | 0.00839 | -0.033 | -54.028
-5.5 | -0.402 | 0.00815 | -0.033 | -49.371
-5 | -0.35 | 0.00797 | -0.034 | -43.87
-4.5 | -0.295 | 0.00773 | -0.034 | -38.21
-4 | -0.24 | 0.0075 | -0.035 | -31.92
-3.5 | -0.183 | 0.0073 | -0.036 | -25.023
-3 | -0.125 | 0.00714 | -0.036 | -17.516
-2.5 | -0.067 | 0.00699 | -0.037 | -9.559
-2 | -0.008 | 0.00684 | -0.038 | -1.185
-1.5 | 0.051 | 0.00668 | -0.038 | 7.625
-1 | 0.11 | 0.00479 | -0.039 | 22.984
-0.5 | 0.17 | 0.00471 | -0.039 | 35.979
0 | 0.229 | 0.00445 | -0.04 | 51.42
0.5 | 0.288 | 0.00446 | -0.041 | 64.617
1 | 0.347 | 0.00446 | -0.041 | 77.819
1.5 | 0.406 | 0.00444 | -0.042 | 91.503
2 | 0.465 | 0.00442 | -0.043 | 105.146
2.5 | 0.523 | 0.00447 | -0.043 | 116.949
3 | 0.58 | 0.00449 | -0.044 | 129.179
3.5 | 0.637 | 0.00455 | -0.045 | 139.979
4 | 0.693 | 0.00752 | -0.045 | 92.087
4.5 | 0.748 | 0.00774 | -0.046 | 96.556
5 | 0.801 | 0.00924 | -0.046 | 86.654
5.5 | 0.851 | 0.00959 | -0.047 | 88.787
6 | 0.898 | 0.00998 | -0.048 | 90.033
6.5 | 0.942 | 0.01042 | -0.048 | 90.382
7 | 0.981 | 0.01089 | -0.049 | 90.033
7.5 | 1.016 | 0.01141 | -0.049 | 88.978
8 | 1.046 | 0.01202 | -0.05 | 87.001
8.5 | 1.07 | 0.01263 | -0.05 | 84.701
9 | 1.089 | 0.01329 | -0.051 | 81.949
9.5 | 1.102 | 0.01407 | -0.052 | 78.3
10 | 1.107 | 0.01502 | -0.052 | 73.748
10.5 | 1.098 | 0.01609 | -0.052 | 68.273
11 | 1.079 | 0.01737 | -0.053 | 62.138
11.5 | 1.047 | 0.01995 | -0.052 | 52.497
12 | 0.868 | 0.07464 | -0.031 | 11.625
12.5 | 0.838 | 0.08265 | -0.027 | 10.137
13 | 0.81 | 0.08922 | -0.027 | 9.075
13.5 | 0.779 | 0.09512 | -0.026 | 8.187
14 | 0.747 | 0.10075 | -0.026 | 7.412
14.5 | 0.714 | 0.10918 | -0.026 | 6.537
15 | 0.68 | 0.11539 | -0.026 | 5.893

## 58. Re 3M Mach 0.00 (2)
BIGFOIL.COM POLAR EXPORT
NACA65-311 a=0.5
NACA65-311 a=0.5 |  |  |  | Cl Max: | 1.5472 | at alpha= | 16.5 | deg
XFOIL ncrit=9 |  |  |  | L/D Max: | 128.474 | at alpha= | 3 | deg
Re: | 3000000 |  |  | Cd Min: | 0.10822 | at alpha= | 20 | deg
Mach: | 0 |  |  | Cl=0 at alpha= | -2.0211 | deg
|  |  |  | @ Cl=0.1, Cd= | 0.0053823
|  |  |  | @ Cl=0.4, Cd= | 0.0037923
|  |  |  | @ Cl=0.6, Cd= | 0.0053622
alpha (deg) | Cl | Cd | Cm | Cl/Cd
-17 | -1.1647 | 0.05476 | -0.0544 | -21.2692
-16.5 | -1.2381 | 0.03935 | -0.0631 | -31.4638
-16 | -1.2587 | 0.03346 | -0.0626 | -37.6181
-15.5 | -1.2676 | 0.02964 | -0.0593 | -42.7665
-15 | -1.2621 | 0.02748 | -0.0547 | -45.9279
-14.5 | -1.2622 | 0.02351 | -0.0497 | -53.6878
-14 | -1.229 | 0.02126 | -0.0483 | -57.8081
-13.5 | -1.1935 | 0.02028 | -0.0458 | -58.8511
-13 | -1.1515 | 0.0194 | -0.0445 | -59.3557
-12.5 | -1.1068 | 0.01853 | -0.0435 | -59.7302
-12 | -1.0609 | 0.01765 | -0.0427 | -60.1076
-11.5 | -1.0133 | 0.01685 | -0.0421 | -60.1365
-11 | -0.9643 | 0.01614 | -0.0417 | -59.746
-10.5 | -0.9222 | 0.01411 | -0.0405 | -65.3579
-10 | -0.8725 | 0.0132 | -0.0401 | -66.0985
-9.5 | -0.8199 | 0.01271 | -0.04 | -64.5083
-9 | -0.7669 | 0.01227 | -0.04 | -62.502
-8.5 | -0.7129 | 0.01193 | -0.0401 | -59.7569
-8 | -0.6594 | 0.01145 | -0.0401 | -57.5895
-7.5 | -0.6051 | 0.01105 | -0.0402 | -54.7602
-7 | -0.556 | 0.00955 | -0.0396 | -58.2199
-6.5 | -0.5019 | 0.00902 | -0.0396 | -55.643
-6 | -0.4468 | 0.00862 | -0.0398 | -51.8329
-5.5 | -0.3913 | 0.00827 | -0.0401 | -47.3156
-5 | -0.3352 | 0.00805 | -0.0404 | -41.6398
-4.5 | -0.2804 | 0.00747 | -0.0405 | -37.5368
-4 | -0.2247 | 0.0071 | -0.0407 | -31.6479
-3.5 | -0.168 | 0.00687 | -0.0411 | -24.4541
-3 | -0.1112 | 0.00671 | -0.0416 | -16.5723
-2.5 | -0.0545 | 0.00642 | -0.042 | -8.4891
-2 | 0.0024 | 0.00626 | -0.0424 | 0.38339
-1.5 | 0.0592 | 0.00597 | -0.0429 | 9.9162
-0.5 | 0.1682 | 0.0044 | -0.0438 | 38.2273
0 | 0.2244 | 0.00404 | -0.0442 | 55.5446
0.5 | 0.2808 | 0.00382 | -0.0446 | 73.5079
1 | 0.3381 | 0.00379 | -0.0451 | 89.2084
1.5 | 0.3957 | 0.00379 | -0.0456 | 104.4063
2 | 0.4531 | 0.00382 | -0.0462 | 118.6126
2.5 | 0.5095 | 0.00399 | -0.0465 | 127.6942
3 | 0.564 | 0.00439 | -0.0467 | 128.4738
3.5 | 0.6114 | 0.00567 | -0.046 | 107.8307
4 | 0.6582 | 0.00681 | -0.0451 | 96.652
4.5 | 0.7062 | 0.00768 | -0.0442 | 91.9531
5 | 0.7562 | 0.00811 | -0.0435 | 93.2429
5.5 | 0.8051 | 0.00844 | -0.0424 | 95.391
6 | 0.8584 | 0.00882 | -0.0423 | 97.3243
6.5 | 0.9181 | 0.00929 | -0.0439 | 98.8267
7 | 0.968 | 0.00985 | -0.0434 | 98.2741
7.5 | 1.0184 | 0.0103 | -0.043 | 98.8738
8 | 1.0672 | 0.01086 | -0.0423 | 98.2689
8.5 | 1.1127 | 0.01163 | -0.0412 | 95.675
9 | 1.1601 | 0.01217 | -0.0403 | 95.3246
9.5 | 1.2057 | 0.01277 | -0.0393 | 94.4166
10 | 1.2464 | 0.01362 | -0.0374 | 91.5125
10.5 | 1.2839 | 0.01453 | -0.035 | 88.362
11 | 1.3155 | 0.01528 | -0.0315 | 86.0929
11.5 | 1.345 | 0.01618 | -0.028 | 83.1273
12 | 1.373 | 0.01731 | -0.0248 | 79.3183
12.5 | 1.3932 | 0.01911 | -0.0208 | 72.9042
13 | 1.417 | 0.0208 | -0.0178 | 68.125
13.5 | 1.4483 | 0.02203 | -0.0159 | 65.7422
14 | 1.4706 | 0.02399 | -0.0133 | 61.3005
14.5 | 1.4929 | 0.02604 | -0.011 | 57.331
15 | 1.516 | 0.02811 | -0.0092 | 53.931
15.5 | 1.5308 | 0.03097 | -0.007 | 49.4285
16 | 1.5432 | 0.03419 | -0.0052 | 45.136
16.5 | 1.5472 | 0.03839 | -0.0035 | 40.3022
17 | 1.5428 | 0.04377 | -0.0022 | 35.2479
17.5 | 1.5456 | 0.04873 | -0.0019 | 31.7176
18 | 1.5091 | 0.05908 | -0.0029 | 25.5433
18.5 | 1.5029 | 0.06638 | -0.0048 | 22.6409
19 | 1.4734 | 0.07787 | -0.0089 | 18.9213
19.5 | 1.4508 | 0.08946 | -0.0144 | 16.2173
20 | 1.3977 | 0.10822 | -0.0247 | 12.9154

## 59. Re 3M Mach 0.10 (1)
BIGFOIL.COM POLAR EXPORT
NACA65-311 a=0.5
NACA65-311 a=0.5 |  |  |  | Cl Max: | 1.1 | at alpha= | 10 | deg
JavaFoil+Calcfoil stall+Eppler ext transition |  |  |  | L/D Max: | 139.694 | at alpha= | 3.5 | deg
Re: | 3000000 |  |  | Cd Min: | 0.00445 | at alpha= | 2 | deg
Mach: | 0.1 |  |  | Cl=0 at alpha= | -1.9322 | deg
|  |  |  | @ Cl=0.1, Cd= | 0.0051393
|  |  |  | @ Cl=0.4, Cd= | 0.00446
|  |  |  | @ Cl=0.6, Cd= | 0.0045122
alpha (deg) | Cl | Cd | Cm | Cl/Cd
-12.5 | -0.547 | 0.08735 | -0.011 | -6.258
-12 | -0.556 | 0.08347 | -0.011 | -6.658
-11.5 | -0.562 | 0.07877 | -0.012 | -7.136
-11 | -0.565 | 0.07327 | -0.012 | -7.71
-10.5 | -0.564 | 0.06824 | -0.012 | -8.264
-10 | -0.559 | 0.06334 | -0.013 | -8.822
-9.5 | -0.55 | 0.05921 | -0.013 | -9.284
-9 | -0.536 | 0.05507 | -0.014 | -9.735
-8.5 | -0.518 | 0.05151 | -0.015 | -10.059
-8 | -0.498 | 0.04678 | -0.017 | -10.642
-7.5 | -0.581 | 0.00878 | -0.031 | -66.19
-7 | -0.543 | 0.00898 | -0.031 | -60.457
-6.5 | -0.501 | 0.00875 | -0.032 | -57.234
-6 | -0.454 | 0.00839 | -0.033 | -54.186
-5.5 | -0.404 | 0.00822 | -0.033 | -49.115
-5 | -0.351 | 0.00793 | -0.034 | -44.275
-4.5 | -0.296 | 0.00772 | -0.035 | -38.396
-4 | -0.241 | 0.0075 | -0.035 | -32.094
-3.5 | -0.184 | 0.00729 | -0.036 | -25.18
-3 | -0.126 | 0.00713 | -0.036 | -17.634
-2.5 | -0.067 | 0.00698 | -0.037 | -9.625
-2 | -0.008 | 0.00685 | -0.038 | -1.19
-1.5 | 0.051 | 0.00674 | -0.038 | 7.594
-1 | 0.111 | 0.00478 | -0.039 | 23.138
-0.5 | 0.17 | 0.00473 | -0.04 | 36.045
0 | 0.23 | 0.00449 | -0.04 | 51.265
0.5 | 0.289 | 0.00448 | -0.041 | 64.66
1 | 0.349 | 0.00446 | -0.042 | 78.126
1.5 | 0.408 | 0.00446 | -0.042 | 91.444
2 | 0.468 | 0.00445 | -0.043 | 105.103
2.5 | 0.525 | 0.00446 | -0.044 | 117.887
3 | 0.583 | 0.00448 | -0.044 | 130.091
3.5 | 0.641 | 0.00459 | -0.045 | 139.694
4 | 0.696 | 0.00751 | -0.045 | 92.638
4.5 | 0.751 | 0.0089 | -0.046 | 84.375
5 | 0.804 | 0.00928 | -0.047 | 86.677
5.5 | 0.855 | 0.00965 | -0.047 | 88.644
6 | 0.902 | 0.01005 | -0.048 | 89.757
6.5 | 0.945 | 0.01047 | -0.049 | 90.241
7 | 0.984 | 0.01097 | -0.049 | 89.642
7.5 | 1.018 | 0.01152 | -0.05 | 88.359
8 | 1.046 | 0.01213 | -0.05 | 86.249
8.5 | 1.069 | 0.01278 | -0.051 | 83.636
9 | 1.086 | 0.01345 | -0.051 | 80.769
9.5 | 1.096 | 0.01442 | -0.052 | 76.024
10 | 1.1 | 0.01524 | -0.052 | 72.144
10.5 | 1.086 | 0.01638 | -0.053 | 66.289
11 | 1.053 | 0.01897 | -0.052 | 55.524
11.5 | 0.88 | 0.06677 | -0.034 | 13.173
12 | 0.844 | 0.07701 | -0.029 | 10.959
12.5 | 0.812 | 0.08426 | -0.026 | 9.639
13 | 0.779 | 0.09037 | -0.025 | 8.624
13.5 | 0.745 | 0.09637 | -0.026 | 7.727
14 | 0.708 | 0.10237 | -0.026 | 6.919
14.5 | 0.671 | 0.11071 | -0.026 | 6.06
15 | 0.633 | 0.11486 | -0.026 | 5.514

## 60. Re 3M Mach 0.10 (2)
BIGFOIL.COM POLAR EXPORT
NACA65-311 a=0.5
NACA65-311 a=0.5 |  |  |  | Cl Max: | 1.5238 | at alpha= | 16 | deg
XFOIL ncrit=9 |  |  |  | L/D Max: | 128.639 | at alpha= | 3 | deg
Re: | 3000000 |  |  | Cd Min: | 0.23398 | at alpha= | -19.5 | deg
Mach: | 0.1 |  |  | Cl=0 at alpha= | -2.0227 | deg
|  |  |  | @ Cl=0.1, Cd= | 0.0054698
|  |  |  | @ Cl=0.4, Cd= | 0.003801
|  |  |  | @ Cl=0.6, Cd= | 0.005263
alpha (deg) | Cl | Cd | Cm | Cl/Cd
-19.5 | -0.6849 | 0.23398 | 0.0437 | -2.9272
-19 | -0.668 | 0.22682 | 0.0394 | -2.9451
-18.5 | -0.6513 | 0.21959 | 0.0351 | -2.966
-18 | -0.637 | 0.21192 | 0.0306 | -3.0059
-17.5 | -0.6198 | 0.20545 | 0.0265 | -3.0168
-17 | -0.6024 | 0.19908 | 0.0224 | -3.0259
-16.5 | -0.5862 | 0.19189 | 0.0183 | -3.0549
-16 | -0.5759 | 0.18161 | 0.0138 | -3.1711
-15.5 | -1.1589 | 0.04003 | -0.0646 | -28.9508
-15 | -1.1762 | 0.03453 | -0.0639 | -34.0631
-14.5 | -1.2073 | 0.02942 | -0.0583 | -41.0367
-14 | -1.1964 | 0.02676 | -0.0541 | -44.7085
-13.5 | -1.1912 | 0.02226 | -0.0496 | -53.513
-13 | -1.1533 | 0.02092 | -0.0476 | -55.1291
-12.5 | -1.109 | 0.01998 | -0.0463 | -55.5055
-12 | -1.0641 | 0.01891 | -0.0452 | -56.2718
-11.5 | -1.0177 | 0.01785 | -0.0443 | -57.014
-11 | -0.9696 | 0.01689 | -0.0435 | -57.4067
-10.5 | -0.9192 | 0.01619 | -0.043 | -56.7758
-10 | -0.8783 | 0.01367 | -0.0415 | -64.2502
-9.5 | -0.8256 | 0.01307 | -0.0412 | -63.1676
-9 | -0.772 | 0.01258 | -0.0411 | -61.3672
-8.5 | -0.7176 | 0.01221 | -0.0411 | -58.7715
-8 | -0.6637 | 0.01167 | -0.041 | -56.8723
-7.5 | -0.609 | 0.01124 | -0.041 | -54.1815
-7 | -0.5592 | 0.00976 | -0.0403 | -57.2951
-6.5 | -0.505 | 0.00913 | -0.0402 | -55.3122
-6 | -0.4496 | 0.0087 | -0.0403 | -51.6782
-5.5 | -0.3938 | 0.00832 | -0.0405 | -47.3317
-4.5 | -0.282 | 0.00753 | -0.0409 | -37.4502
-4 | -0.226 | 0.00712 | -0.0411 | -31.7416
-3.5 | -0.169 | 0.00688 | -0.0414 | -24.564
-3 | -0.1118 | 0.00673 | -0.0419 | -16.6122
-2.5 | -0.0548 | 0.00643 | -0.0422 | -8.5226
-2 | 0.0026 | 0.00627 | -0.0427 | 0.41467
-1.5 | 0.0597 | 0.00599 | -0.0431 | 9.9666
-1 | 0.1147 | 0.00528 | -0.0436 | 21.7235
-0.5 | 0.1693 | 0.00441 | -0.044 | 38.39
0 | 0.2257 | 0.00405 | -0.0444 | 55.7284
0.5 | 0.2825 | 0.00383 | -0.0448 | 73.7598
1 | 0.3401 | 0.0038 | -0.0453 | 89.5
1.5 | 0.3981 | 0.0038 | -0.0459 | 104.7632
2 | 0.4559 | 0.00383 | -0.0464 | 119.0339
2.5 | 0.5125 | 0.004 | -0.0468 | 128.125
3 | 0.5673 | 0.00441 | -0.0469 | 128.6395
4 | 0.6616 | 0.00687 | -0.0453 | 96.3028
4.5 | 0.7099 | 0.00772 | -0.0443 | 91.956
5 | 0.7603 | 0.00816 | -0.0435 | 93.174
5.5 | 0.8094 | 0.00849 | -0.0424 | 95.3357
6 | 0.8631 | 0.00886 | -0.0423 | 97.4153
6.5 | 0.9229 | 0.00936 | -0.0438 | 98.6004
7 | 0.9733 | 0.00991 | -0.0432 | 98.2139
7.5 | 1.0238 | 0.01039 | -0.0427 | 98.5371
8 | 1.0723 | 0.011 | -0.0419 | 97.4818
8.5 | 1.1183 | 0.01174 | -0.0406 | 95.2555
9 | 1.1655 | 0.01232 | -0.0396 | 94.6023
9.5 | 1.2105 | 0.01297 | -0.0383 | 93.3308
10 | 1.2475 | 0.01406 | -0.0356 | 88.7269
10.5 | 1.2852 | 0.01476 | -0.033 | 87.0732
11 | 1.3148 | 0.01562 | -0.0291 | 84.1741
11.5 | 1.3448 | 0.01662 | -0.0257 | 80.9146
12 | 1.3717 | 0.01794 | -0.0223 | 76.4604
12.5 | 1.3881 | 0.02014 | -0.0179 | 68.9225
13 | 1.4162 | 0.02164 | -0.0154 | 65.4436
13.5 | 1.4468 | 0.02303 | -0.0134 | 62.8224
14 | 1.4669 | 0.02529 | -0.0106 | 58.0032
14.5 | 1.4877 | 0.0276 | -0.0083 | 53.9022
15 | 1.508 | 0.03006 | -0.0063 | 50.1663
15.5 | 1.5195 | 0.0334 | -0.0042 | 45.494
16 | 1.5238 | 0.03762 | -0.0022 | 40.5051
16.5 | 1.5142 | 0.04355 | -0.0007 | 34.7692
17 | 1.4978 | 0.05083 | -0.0003 | 29.4669
17.5 | 1.4879 | 0.05802 | -0.0012 | 25.6446
18 | 1.459 | 0.06859 | -0.004 | 21.2713
18.5 | 1.4378 | 0.07915 | -0.0081 | 18.1655
19 | 1.3865 | 0.0964 | -0.0169 | 14.3828
19.5 | 1.3312 | 0.11697 | -0.0291 | 11.3807
20 | 1.2676 | 0.14158 | -0.0444 | 8.9532

## 61. Re 3M Mach 0.25 (1)
BIGFOIL.COM POLAR EXPORT
NACA65-311 a=0.5
NACA65-311 a=0.5 |  |  |  | Cl Max: | 1.059 | at alpha= | 9 | deg
JavaFoil+Calcfoil stall+Eppler ext transition |  |  |  | L/D Max: | 145.142 | at alpha= | 3.5 | deg
Re: | 3000000 |  |  | Cd Min: | 0.00449 | at alpha= | 1 | deg
Mach: | 0.25 |  |  | Cl=0 at alpha= | -1.9344 | deg
|  |  |  | @ Cl=0.1, Cd= | 0.0053029
|  |  |  | @ Cl=0.4, Cd= | 0.10784
|  |  |  | @ Cl=0.6, Cd= | 0.10784
alpha (deg) | Cl | Cd | Cm | Cl/Cd
-11.5 | -0.423 | 0.08175 | -0.012 | -5.169
-11 | -0.452 | 0.07568 | -0.012 | -5.976
-10.5 | -0.475 | 0.0719 | -0.012 | -6.609
-10 | -0.491 | 0.06768 | -0.013 | -7.258
-9.5 | -0.5 | 0.06244 | -0.013 | -8.01
-9 | -0.501 | 0.05716 | -0.013 | -8.773
-8.5 | -0.495 | 0.05317 | -0.014 | -9.317
-8 | -0.482 | 0.04987 | -0.014 | -9.671
-7.5 | -0.463 | 0.04631 | -0.015 | -10.007
-7 | -0.438 | 0.04339 | -0.016 | -10.1
-6.5 | -0.505 | 0.00897 | -0.033 | -56.277
-6 | -0.461 | 0.00867 | -0.034 | -53.201
-5.5 | -0.411 | 0.00835 | -0.034 | -49.233
-5 | -0.358 | 0.0081 | -0.035 | -44.216
-4.5 | -0.303 | 0.00786 | -0.036 | -38.593
-4 | -0.246 | 0.00764 | -0.036 | -32.268
-3.5 | -0.188 | 0.0074 | -0.037 | -25.443
-3 | -0.129 | 0.00723 | -0.037 | -17.838
-2.5 | -0.069 | 0.007 | -0.038 | -9.85
-2 | -0.008 | 0.00693 | -0.039 | -1.208
-1.5 | 0.053 | 0.00679 | -0.039 | 7.744
-1 | 0.114 | 0.00486 | -0.04 | 23.401
-0.5 | 0.175 | 0.00454 | -0.041 | 38.562
0 | 0.236 | 0.00451 | -0.041 | 52.368
0.5 | 0.297 | 0.0045 | -0.042 | 66.046
1 | 0.358 | 0.00449 | -0.043 | 79.844
1.5 | 0.419 | 0.0045 | -0.043 | 93.27
2 | 0.48 | 0.00449 | -0.044 | 107.002
2.5 | 0.54 | 0.0045 | -0.045 | 119.908
3 | 0.599 | 0.00454 | -0.045 | 131.862
3.5 | 0.658 | 0.00453 | -0.046 | 145.142
4 | 0.714 | 0.00881 | -0.047 | 81.096
4.5 | 0.77 | 0.00915 | -0.047 | 84.123
5 | 0.823 | 0.00955 | -0.048 | 86.232
5.5 | 0.874 | 0.00996 | -0.049 | 87.767
6 | 0.92 | 0.01041 | -0.049 | 88.349
6.5 | 0.96 | 0.01093 | -0.05 | 87.865
7 | 0.995 | 0.01147 | -0.05 | 86.74
7.5 | 1.024 | 0.01215 | -0.051 | 84.258
8 | 1.045 | 0.01277 | -0.051 | 81.79
8.5 | 1.056 | 0.01369 | -0.052 | 77.159
9 | 1.059 | 0.01445 | -0.052 | 73.322
9.5 | 1.051 | 0.01554 | -0.053 | 67.602
10 | 0.861 | 0.05966 | -0.031 | 14.434
10.5 | 0.82 | 0.06773 | -0.026 | 12.113
11 | 0.776 | 0.0736 | -0.025 | 10.541
11.5 | 0.722 | 0.07883 | -0.025 | 9.159
12 | 0.66 | 0.08377 | -0.025 | 7.875
12.5 | 0.589 | 0.09356 | -0.025 | 6.298
13 | 0.513 | 0.10049 | -0.025 | 5.103
13.5 | 0.431 | 0.10682 | -0.026 | 4.035
14 | 0.343 | 0.10784 | -0.027 | 3.182

## 62. Re 3M Mach 0.25 (2)
BIGFOIL.COM POLAR EXPORT
NACA65-311 a=0.5
NACA65-311 a=0.5 |  |  |  | Cl Max: | 1.3774 | at alpha= | 13.5 | deg
XFOIL ncrit=9 |  |  |  | L/D Max: | 130.79 | at alpha= | 2.5 | deg
Re: | 3000000 |  |  | Cd Min: | 0.22656 | at alpha= | 18.5 | deg
Mach: | 0.25 |  |  | Cl=0 at alpha= | -2.0278 | deg
|  |  |  | @ Cl=0.1, Cd= | 0.0056378
|  |  |  | @ Cl=0.4, Cd= | 0.00385
|  |  |  | @ Cl=0.6, Cd= | 0.0049593
alpha (deg) | Cl | Cd | Cm | Cl/Cd
-14 | -0.5232 | 0.15267 | -0.0016 | -3.427
-13.5 | -0.5166 | 0.1426 | -0.0063 | -3.6227
-12.5 | -0.5058 | 0.12512 | -0.0138 | -4.0425
-12 | -0.4782 | 0.11718 | -0.0219 | -4.0809
-11.5 | -0.4881 | 0.10524 | -0.027 | -4.638
-11 | -0.5049 | 0.09237 | -0.0332 | -5.4661
-10.5 | -0.514 | 0.08181 | -0.0389 | -6.2829
-9 | -0.7927 | 0.01601 | -0.0482 | -49.5128
-8.5 | -0.7378 | 0.01505 | -0.0473 | -49.0233
-8 | -0.6834 | 0.01393 | -0.0464 | -49.0596
-7.5 | -0.6287 | 0.01278 | -0.0455 | -49.1941
-7 | -0.5719 | 0.01204 | -0.045 | -47.5
-6.5 | -0.5214 | 0.01 | -0.0437 | -52.14
-6 | -0.4646 | 0.0093 | -0.0433 | -49.957
-5.5 | -0.4069 | 0.00873 | -0.0431 | -46.6094
-5 | -0.3485 | 0.00835 | -0.0431 | -41.7365
-4.5 | -0.2899 | 0.00801 | -0.0431 | -36.1923
-4 | -0.2332 | 0.00726 | -0.0429 | -32.1212
-3.5 | -0.1743 | 0.00699 | -0.0431 | -24.9356
-3 | -0.115 | 0.00678 | -0.0434 | -16.9617
-2.5 | -0.0561 | 0.0065 | -0.0437 | -8.6308
-2 | 0.0033 | 0.00633 | -0.0442 | 0.52133
-1.5 | 0.0623 | 0.0061 | -0.0446 | 10.2131
-1 | 0.1194 | 0.0054 | -0.045 | 22.1111
-0.5 | 0.1753 | 0.00448 | -0.0454 | 39.1295
0 | 0.2332 | 0.0041 | -0.0458 | 56.878
0.5 | 0.292 | 0.00387 | -0.0463 | 75.4522
1 | 0.3514 | 0.00385 | -0.0468 | 91.2727
1.5 | 0.4112 | 0.00385 | -0.0473 | 106.8052
2 | 0.4711 | 0.00389 | -0.0479 | 121.1054
2.5 | 0.5297 | 0.00405 | -0.0482 | 130.7901
3 | 0.5857 | 0.00452 | -0.0483 | 129.5796
3.5 | 0.6329 | 0.00597 | -0.0472 | 106.0134
4 | 0.6805 | 0.00718 | -0.046 | 94.7772
4.5 | 0.7305 | 0.00796 | -0.0448 | 91.7714
5 | 0.7834 | 0.00835 | -0.044 | 93.8204
5.5 | 0.8329 | 0.00878 | -0.0423 | 94.8633
6 | 0.8891 | 0.00915 | -0.0421 | 97.1694
6.5 | 0.9478 | 0.00987 | -0.0427 | 96.0284
7 | 1.0009 | 0.01033 | -0.0419 | 96.8925
7.5 | 1.0514 | 0.01095 | -0.0406 | 96.0183
8 | 1.0972 | 0.01185 | -0.0385 | 92.5907
8.5 | 1.1449 | 0.01253 | -0.0367 | 91.3727
9 | 1.1893 | 0.01332 | -0.0343 | 89.2868
9.5 | 1.2168 | 0.01461 | -0.0291 | 83.2854
10 | 1.2502 | 0.01552 | -0.0251 | 80.5541
10.5 | 1.2772 | 0.01701 | -0.0205 | 75.0852
11 | 1.3074 | 0.01848 | -0.0168 | 70.7468
11.5 | 1.3265 | 0.02091 | -0.0123 | 63.4385
12 | 1.3458 | 0.02352 | -0.0083 | 57.2194
12.5 | 1.3612 | 0.02663 | -0.0045 | 51.1153
13 | 1.3716 | 0.03034 | -0.001 | 45.2076
13.5 | 1.3774 | 0.03468 | 0.002 | 39.7174
14 | 1.3619 | 0.0413 | 0.0046 | 32.9758
14.5 | 1.347 | 0.04841 | 0.0055 | 27.8248
15 | 1.3226 | 0.05747 | 0.0046 | 23.0137
15.5 | 1.2805 | 0.07015 | 0.0005 | 18.2537
16 | 1.2423 | 0.08439 | -0.0066 | 14.7209
16.5 | 1.2045 | 0.10104 | -0.0167 | 11.921
17 | 1.149 | 0.12475 | -0.0319 | 9.2104
18 | 0.9167 | 0.21789 | -0.0824 | 4.2072
18.5 | 0.9297 | 0.22656 | -0.0875 | 4.1035

## 63. Re 3M Mach 0.50 (1)
BIGFOIL.COM POLAR EXPORT
NACA65-311 a=0.5
NACA65-311 a=0.5 |  |  |  | Cl Max: | 1.163 | at alpha= | 20 | deg
JavaFoil+Calcfoil stall+Eppler ext transition |  |  |  | L/D Max: | 151.521 | at alpha= | 3.5 | deg
Re: | 3000000 |  |  | Cd Min: | 0.00445 | at alpha= | 0.5 | deg
Mach: | 0.5 |  |  | Cl=0 at alpha= | -1.9338 | deg
|  |  |  | @ Cl=0.1, Cd= | 0.0063156
|  |  |  | @ Cl=0.4, Cd= | 0.00445
|  |  |  | @ Cl=0.6, Cd= | 0.0044991
alpha (deg) | Cl | Cd | Cm | Cl/Cd
-20 | -0.976 | 0.16819 | -0.012 | -5.803
-19.5 | -0.948 | 0.16397 | -0.012 | -5.78
-19 | -0.92 | 0.15564 | -0.012 | -5.914
-18.5 | -0.893 | 0.1527 | -0.012 | -5.851
-18 | -0.867 | 0.14867 | -0.012 | -5.832
-17.5 | -0.841 | 0.14415 | -0.012 | -5.833
-17 | -0.815 | 0.13836 | -0.013 | -5.892
-16.5 | -0.787 | 0.13218 | -0.013 | -5.951
-16 | -0.76 | 0.12729 | -0.013 | -5.968
-15.5 | -0.733 | 0.12251 | -0.013 | -5.985
-15 | -0.707 | 0.11658 | -0.013 | -6.063
-14.5 | -0.68 | 0.11266 | -0.014 | -6.038
-14 | -0.653 | 0.11017 | -0.014 | -5.926
-13.5 | -0.625 | 0.10632 | -0.013 | -5.881
-13 | -0.599 | 0.10258 | -0.014 | -5.835
-12.5 | -0.572 | 0.09922 | -0.014 | -5.764
-12 | -0.545 | 0.09596 | -0.014 | -5.68
-11.5 | -0.518 | 0.09259 | -0.015 | -5.597
-11 | -0.491 | 0.08709 | -0.014 | -5.634
-10.5 | -0.464 | 0.07585 | -0.015 | -6.115
-10 | -0.437 | 0.0673 | -0.015 | -6.497
-9.5 | -0.41 | 0.06166 | -0.016 | -6.656
-9 | -0.384 | 0.05721 | -0.016 | -6.703
-8.5 | -0.357 | 0.0528 | -0.017 | -6.753
-8 | -0.329 | 0.06685 | -0.015 | -4.916
-7.5 | -0.301 | 0.05524 | -0.016 | -5.458
-7 | -0.275 | 0.04838 | -0.016 | -5.675
-6.5 | -0.248 | 0.0442 | -0.017 | -5.603
-6 | -0.318 | 0.04205 | -0.016 | -7.563
-5.5 | -0.328 | 0.03984 | -0.016 | -8.233
-5 | -0.302 | 0.03607 | -0.019 | -8.377
-4.5 | -0.326 | 0.00799 | -0.04 | -40.786
-4 | -0.269 | 0.00772 | -0.04 | -34.868
-3.5 | -0.208 | 0.00745 | -0.041 | -27.855
-3 | -0.143 | 0.00715 | -0.042 | -20.011
-2.5 | -0.077 | 0.00695 | -0.043 | -11.048
-2 | -0.009 | 0.0068 | -0.043 | -1.372
-1.5 | 0.059 | 0.0064 | -0.044 | 9.165
-1 | 0.127 | 0.00626 | -0.045 | 20.283
-0.5 | 0.196 | 0.00467 | -0.046 | 41.935
0 | 0.264 | 0.00448 | -0.046 | 58.942
0.5 | 0.332 | 0.00445 | -0.047 | 74.607
1 | 0.401 | 0.00445 | -0.048 | 89.946
1.5 | 0.469 | 0.00448 | -0.049 | 104.545
2 | 0.537 | 0.00447 | -0.049 | 120.227
2.5 | 0.602 | 0.0045 | -0.05 | 133.885
3 | 0.668 | 0.00466 | -0.051 | 143.373
3.5 | 0.733 | 0.00483 | -0.052 | 151.521
4 | 0.789 | 0.00986 | -0.052 | 79.996
4.5 | 0.846 | 0.01044 | -0.053 | 80.997
5 | 0.899 | 0.01106 | -0.053 | 81.237
5.5 | 0.942 | 0.01176 | -0.054 | 80.102
6 | 0.967 | 0.01249 | -0.054 | 77.467
6.5 | 0.96 | 0.01348 | -0.055 | 71.255
7 | 0.705 | 0.0465 | -0.026 | 15.16
7.5 | 0.506 | 0.05069 | -0.025 | 9.976
8 | 0.534 | 0.05138 | -0.029 | 10.389
8.5 | 0.559 | 0.05714 | -0.026 | 9.777
9 | 0.585 | 0.06505 | -0.026 | 8.988
9.5 | 0.614 | 0.05907 | -0.031 | 10.397
10 | 0.639 | 0.06398 | -0.03 | 9.984
10.5 | 0.665 | 0.07019 | -0.03 | 9.467
11 | 0.69 | 0.08017 | -0.029 | 8.606
11.5 | 0.717 | 0.09271 | -0.031 | 7.73
12 | 0.743 | 0.09372 | -0.031 | 7.924
12.5 | 0.768 | 0.09677 | -0.031 | 7.941
13 | 0.794 | 0.10167 | -0.032 | 7.811
13.5 | 0.822 | 0.10887 | -0.034 | 7.549
14 | 0.847 | 0.11041 | -0.034 | 7.675
14.5 | 0.873 | 0.11493 | -0.035 | 7.595
15 | 0.899 | 0.11935 | -0.036 | 7.531
15.5 | 0.927 | 0.12576 | -0.038 | 7.371
16 | 0.951 | 0.12822 | -0.038 | 7.419
16.5 | 0.977 | 0.13386 | -0.038 | 7.299
17 | 1.003 | 0.13981 | -0.039 | 7.174
17.5 | 1.032 | 0.14583 | -0.042 | 7.077
18 | 1.055 | 0.14722 | -0.041 | 7.168
18.5 | 1.081 | 0.15051 | -0.042 | 7.181
19 | 1.107 | 0.15612 | -0.043 | 7.088
19.5 | 1.135 | 0.16398 | -0.045 | 6.922
20 | 1.163 | 0.17004 | -0.047 | 6.84

## 64. Re 3M Mach 0.50 (2)
BIGFOIL.COM POLAR EXPORT
NACA65-311 a=0.5
NACA65-311 a=0.5 |  |  |  | Cl Max: | 1.0892 | at alpha= | 8.5 | deg
XFOIL ncrit=9 |  |  |  | L/D Max: | 141.752 | at alpha= | 2.5 | deg
Re: | 3000000 |  |  | Cd Min: | 0.26888 | at alpha= | -20 | deg
Mach: | 0.5 |  |  | Cl=0 at alpha= | -2.0467 | deg
|  |  |  | @ Cl=0.1, Cd= | 0.006202
|  |  |  | @ Cl=0.4, Cd= | 0.0040552
|  |  |  | @ Cl=0.6, Cd= | 0.0042621
alpha (deg) | Cl | Cd | Cm | Cl/Cd
-20 | -0.7784 | 0.26888 | 0.0628 | -2.895
-19.5 | -0.7561 | 0.26005 | 0.0574 | -2.9075
-19 | -0.7334 | 0.25148 | 0.052 | -2.9163
-18.5 | -0.7113 | 0.24258 | 0.0467 | -2.9322
-18 | -0.6892 | 0.23498 | 0.0415 | -2.933
-17.5 | -0.6665 | 0.22701 | 0.0364 | -2.936
-17 | -0.6439 | 0.21892 | 0.0314 | -2.9413
-16.5 | -0.6214 | 0.21014 | 0.0263 | -2.9571
-15.5 | -0.5798 | 0.19324 | 0.0164 | -3.0004
-15 | -0.5606 | 0.18389 | 0.0115 | -3.0486
-14.5 | -0.5404 | 0.17554 | 0.0067 | -3.0785
-13.5 | -0.5028 | 0.15781 | -0.0033 | -3.1861
-13 | -0.4883 | 0.14895 | -0.0075 | -3.2783
-12.5 | -0.4756 | 0.13969 | -0.0122 | -3.4047
-12 | -0.4562 | 0.13288 | -0.0162 | -3.4332
-11.5 | -0.4446 | 0.12369 | -0.021 | -3.5945
-11 | -0.4315 | 0.11536 | -0.0255 | -3.7405
-10.5 | -0.4245 | 0.10577 | -0.0306 | -4.0134
-10 | -0.4183 | 0.09648 | -0.0356 | -4.3356
-9.5 | -0.4163 | 0.08714 | -0.0409 | -4.7774
-9 | -0.4141 | 0.07862 | -0.046 | -5.2671
-8.5 | -0.4059 | 0.07143 | -0.0505 | -5.6825
-8 | -0.4148 | 0.06138 | -0.0577 | -6.7579
-7.5 | -0.4345 | 0.05117 | -0.067 | -8.4913
-7 | -0.4596 | 0.04368 | -0.0667 | -10.522
-6.5 | -0.4648 | 0.03528 | -0.0658 | -13.1746
-6 | -0.4568 | 0.0263 | -0.0631 | -17.3688
-5.5 | -0.4323 | 0.01797 | -0.0594 | -24.0568
-5 | -0.3829 | 0.01316 | -0.0566 | -29.0957
-4 | -0.2601 | 0.00881 | -0.0527 | -29.5233
-3.5 | -0.1967 | 0.00767 | -0.0514 | -25.6454
-3 | -0.1291 | 0.00718 | -0.0509 | -17.9805
-2.5 | -0.0611 | 0.00691 | -0.0508 | -8.8423
-2 | 0.0063 | 0.00654 | -0.0508 | 0.9633
-1.5 | 0.0741 | 0.00635 | -0.0511 | 11.6693
-1 | 0.1406 | 0.00597 | -0.0515 | 23.5511
-0.5 | 0.2027 | 0.00485 | -0.0518 | 41.7938
0 | 0.2673 | 0.00429 | -0.0521 | 62.3077
0.5 | 0.3341 | 0.00406 | -0.0526 | 82.2906
1.5 | 0.4708 | 0.00405 | -0.0538 | 116.2469
2 | 0.5393 | 0.0041 | -0.0543 | 131.5366
2.5 | 0.6067 | 0.00428 | -0.0545 | 141.7523
3 | 0.6656 | 0.0052 | -0.0536 | 128
3.5 | 0.7089 | 0.00714 | -0.0504 | 99.2857
4 | 0.7579 | 0.00837 | -0.0475 | 90.5496
4.5 | 0.8165 | 0.00888 | -0.0455 | 91.9482
5 | 0.871 | 0.00948 | -0.0424 | 91.8776
5.5 | 0.9204 | 0.01002 | -0.038 | 91.8563
6 | 0.98 | 0.01116 | -0.0362 | 87.8136
6.5 | 1.0134 | 0.01228 | -0.0294 | 82.5244
7 | 1.0441 | 0.01383 | -0.0228 | 75.4953
7.5 | 1.063 | 0.01638 | -0.0155 | 64.8962
8 | 1.0763 | 0.02006 | -0.008 | 53.654
8.5 | 1.0892 | 0.0254 | -0.0012 | 42.8819
9 | 1.0827 | 0.0319 | 0.0045 | 33.9404
9.5 | 1.0552 | 0.03999 | 0.0084 | 26.3866
10 | 1.018 | 0.04974 | 0.0092 | 20.4664
10.5 | 0.9833 | 0.06028 | 0.0067 | 16.3122
11 | 0.9465 | 0.07324 | 0.0003 | 12.9233
11.5 | 0.9159 | 0.08826 | -0.0096 | 10.3773
12 | 0.8926 | 0.10649 | -0.0219 | 8.382
12.5 | 0.8745 | 0.12293 | -0.0319 | 7.1138
13 | 0.8644 | 0.13757 | -0.0405 | 6.2833
13.5 | 0.8633 | 0.15063 | -0.0481 | 5.7313

## 65. Re 4M Mach 0.00 (1)
BIGFOIL.COM POLAR EXPORT
NACA65-311 a=0.5
NACA65-311 a=0.5 |  |  |  | Cl Max: | 1.11 | at alpha= | 10 | deg
JavaFoil+Calcfoil stall+Eppler ext transition |  |  |  | L/D Max: | 140.345 | at alpha= | 3.5 | deg
Re: | 4000000 |  |  | Cd Min: | 0.0043 | at alpha= | 2 | deg
Mach: | 0 |  |  | Cl=0 at alpha= | -1.9322 | deg
|  |  |  | @ Cl=0.1, Cd= | 0.00495
|  |  |  | @ Cl=0.4, Cd= | 0.004311
|  |  |  | @ Cl=0.6, Cd= | 0.0044751
alpha (deg) | Cl | Cd | Cm | Cl/Cd
-13 | -0.558 | 0.08923 | -0.011 | -6.252
-12.5 | -0.569 | 0.08498 | -0.011 | -6.693
-12 | -0.575 | 0.08144 | -0.012 | -7.058
-11.5 | -0.578 | 0.07615 | -0.012 | -7.59
-11 | -0.578 | 0.07049 | -0.012 | -8.204
-10.5 | -0.575 | 0.06624 | -0.013 | -8.673
-10 | -0.567 | 0.06212 | -0.013 | -9.133
-9.5 | -0.556 | 0.05757 | -0.014 | -9.664
-9 | -0.542 | 0.0527 | -0.015 | -10.285
-8.5 | -0.529 | 0.04581 | -0.018 | -11.54
-8 | -0.616 | 0.0092 | -0.03 | -66.967
-7.5 | -0.581 | 0.00887 | -0.031 | -65.567
-7 | -0.543 | 0.0086 | -0.031 | -63.107
-6.5 | -0.5 | 0.00833 | -0.032 | -60.014
-6 | -0.453 | 0.00801 | -0.033 | -56.593
-5.5 | -0.402 | 0.00778 | -0.033 | -51.728
-5 | -0.35 | 0.00759 | -0.034 | -46.068
-4.5 | -0.295 | 0.00737 | -0.034 | -40.064
-4 | -0.24 | 0.00716 | -0.035 | -33.462
-3.5 | -0.183 | 0.00697 | -0.036 | -26.219
-3 | -0.125 | 0.00682 | -0.036 | -18.338
-2.5 | -0.067 | 0.00668 | -0.037 | -10.009
-2 | -0.008 | 0.00652 | -0.038 | -1.244
-1.5 | 0.051 | 0.00642 | -0.038 | 7.931
-1 | 0.11 | 0.00465 | -0.039 | 23.664
-0.5 | 0.17 | 0.00463 | -0.039 | 36.666
0 | 0.229 | 0.00438 | -0.04 | 52.308
0.5 | 0.288 | 0.00432 | -0.041 | 66.674
1 | 0.347 | 0.00432 | -0.041 | 80.429
1.5 | 0.406 | 0.00431 | -0.042 | 94.319
2 | 0.465 | 0.0043 | -0.043 | 108.109
2.5 | 0.523 | 0.00436 | -0.043 | 119.79
3 | 0.58 | 0.00444 | -0.044 | 130.69
3.5 | 0.637 | 0.00454 | -0.045 | 140.345
4 | 0.693 | 0.00727 | -0.045 | 95.357
4.5 | 0.748 | 0.00742 | -0.046 | 100.84
5 | 0.801 | 0.00766 | -0.047 | 104.569
5.5 | 0.852 | 0.00919 | -0.047 | 92.764
6 | 0.899 | 0.00956 | -0.048 | 94.076
6.5 | 0.943 | 0.00996 | -0.048 | 94.707
7 | 0.983 | 0.01038 | -0.049 | 94.671
7.5 | 1.017 | 0.01086 | -0.049 | 93.676
8 | 1.047 | 0.01143 | -0.05 | 91.634
8.5 | 1.072 | 0.01199 | -0.051 | 89.401
9 | 1.091 | 0.01262 | -0.051 | 86.466
9.5 | 1.104 | 0.01335 | -0.052 | 82.706
10 | 1.11 | 0.01421 | -0.052 | 78.112
10.5 | 1.101 | 0.01519 | -0.053 | 72.522
11 | 1.085 | 0.0162 | -0.053 | 66.981
11.5 | 1.062 | 0.01749 | -0.053 | 60.677
12 | 1.023 | 0.02039 | -0.053 | 50.173
12.5 | 0.841 | 0.08037 | -0.029 | 10.46
13 | 0.811 | 0.08667 | -0.028 | 9.358
13.5 | 0.78 | 0.0924 | -0.028 | 8.443
14 | 0.748 | 0.09895 | -0.027 | 7.557
14.5 | 0.715 | 0.10602 | -0.027 | 6.739
15 | 0.681 | 0.11186 | -0.027 | 6.084

## 66. Re 4M Mach 0.00 (2)
BIGFOIL.COM POLAR EXPORT
NACA65-311 a=0.5
NACA65-311 a=0.5 |  |  |  | Cl Max: | 1.6056 | at alpha= | 18.5 | deg
XFOIL ncrit=9 |  |  |  | L/D Max: | 129.467 | at alpha= | 2.5 | deg
Re: | 4000000 |  |  | Cd Min: | 0.07623 | at alpha= | 20 | deg
Mach: | 0 |  |  | Cl=0 at alpha= | -2.0166 | deg
|  |  |  | @ Cl=0.1, Cd= | 0.0052894
|  |  |  | @ Cl=0.4, Cd= | 0.0035838
|  |  |  | @ Cl=0.6, Cd= | 0.005688
alpha (deg) | Cl | Cd | Cm | Cl/Cd
-18 | -1.3244 | 0.0447 | -0.0618 | -29.6286
-17.5 | -1.3564 | 0.03639 | -0.0643 | -37.274
-17 | -1.371 | 0.03134 | -0.0631 | -43.746
-16.5 | -1.3753 | 0.02795 | -0.0598 | -49.2057
-16 | -1.3741 | 0.02557 | -0.0548 | -53.7388
-15.5 | -1.3583 | 0.02366 | -0.0506 | -57.4091
-15 | -1.3276 | 0.02202 | -0.0484 | -60.2906
-14.5 | -1.2918 | 0.02056 | -0.0468 | -62.8307
-14 | -1.2552 | 0.01951 | -0.0446 | -64.3362
-13.5 | -1.2213 | 0.01749 | -0.0424 | -69.8285
-12.5 | -1.1306 | 0.01555 | -0.0407 | -72.7074
-12 | -1.0819 | 0.01484 | -0.0402 | -72.9043
-11.5 | -1.0324 | 0.01413 | -0.0398 | -73.0644
-11 | -0.9817 | 0.01352 | -0.0395 | -72.6109
-10.5 | -0.9302 | 0.01297 | -0.0394 | -71.7194
-10 | -0.8812 | 0.01188 | -0.0388 | -74.1751
-9.5 | -0.8302 | 0.01104 | -0.0385 | -75.1993
-9 | -0.7766 | 0.01062 | -0.0386 | -73.1262
-8.5 | -0.7223 | 0.01025 | -0.0387 | -70.4683
-7.5 | -0.6137 | 0.00942 | -0.0389 | -65.1486
-7 | -0.5582 | 0.00915 | -0.0392 | -61.0055
-6 | -0.4506 | 0.00783 | -0.0392 | -57.5479
-5.5 | -0.3947 | 0.00754 | -0.0395 | -52.3475
-5 | -0.3385 | 0.00729 | -0.0398 | -46.4335
-4.5 | -0.2821 | 0.00704 | -0.0402 | -40.071
-4 | -0.2261 | 0.00668 | -0.0405 | -33.8473
-3.5 | -0.1694 | 0.00644 | -0.0409 | -26.3043
-3 | -0.1124 | 0.00628 | -0.0414 | -17.8981
-2.5 | -0.0553 | 0.00608 | -0.0418 | -9.0954
-2 | 0.0019 | 0.00594 | -0.0423 | 0.31987
-1.5 | 0.059 | 0.00574 | -0.0428 | 10.2787
-0.5 | 0.17 | 0.00452 | -0.0438 | 37.6106
0 | 0.2256 | 0.00396 | -0.0443 | 56.9697
0.5 | 0.2819 | 0.00365 | -0.0448 | 77.2329
1 | 0.3393 | 0.0036 | -0.0453 | 94.25
1.5 | 0.3969 | 0.00358 | -0.0459 | 110.8659
2 | 0.4543 | 0.00365 | -0.0464 | 124.4658
2.5 | 0.5101 | 0.00394 | -0.0468 | 129.467
3 | 0.5614 | 0.00481 | -0.0466 | 116.7152
3.5 | 0.6102 | 0.00592 | -0.0462 | 103.0743
4 | 0.66 | 0.00679 | -0.0457 | 97.2018
4.5 | 0.7109 | 0.00741 | -0.0453 | 95.9379
5 | 0.7637 | 0.00773 | -0.045 | 98.7969
5.5 | 0.8152 | 0.00809 | -0.0446 | 100.7664
6 | 0.8651 | 0.00836 | -0.0437 | 103.4809
6.5 | 0.915 | 0.0088 | -0.0429 | 103.9773
7 | 0.9747 | 0.00917 | -0.0445 | 106.2923
7.5 | 1.0255 | 0.00964 | -0.0442 | 106.3797
8 | 1.0741 | 0.01025 | -0.0435 | 104.7902
8.5 | 1.1238 | 0.01072 | -0.043 | 104.8321
9 | 1.1719 | 0.01126 | -0.0423 | 104.0764
9.5 | 1.2167 | 0.01199 | -0.041 | 101.4762
10 | 1.2608 | 0.01267 | -0.0397 | 99.5107
10.5 | 1.3039 | 0.0133 | -0.0383 | 98.0376
11 | 1.3436 | 0.01403 | -0.0363 | 95.7662
11.5 | 1.3721 | 0.01488 | -0.0322 | 92.211
12 | 1.3938 | 0.01617 | -0.0275 | 86.1967
12.5 | 1.4229 | 0.01724 | -0.0245 | 82.5348
13 | 1.4515 | 0.01845 | -0.0216 | 78.6721
13.5 | 1.4806 | 0.01971 | -0.0192 | 75.1192
14 | 1.5038 | 0.02145 | -0.0163 | 70.1072
14.5 | 1.5273 | 0.02327 | -0.0138 | 65.6339
15 | 1.5407 | 0.02601 | -0.0108 | 59.2349
15.5 | 1.5545 | 0.02884 | -0.0083 | 53.9008
16 | 1.5677 | 0.03185 | -0.0062 | 49.2214
16.5 | 1.5849 | 0.03462 | -0.0048 | 45.7799
17 | 1.5933 | 0.03838 | -0.0033 | 41.5138
17.5 | 1.6022 | 0.0423 | -0.0024 | 37.8771
18 | 1.6043 | 0.04724 | -0.002 | 33.9606
18.5 | 1.6056 | 0.05263 | -0.0022 | 30.5073
19 | 1.5992 | 0.05933 | -0.0031 | 26.9543
19.5 | 1.5912 | 0.06678 | -0.005 | 23.8275
20 | 1.5735 | 0.07623 | -0.0083 | 20.6415

## 67. Re 4M Mach 0.10 (1)
BIGFOIL.COM POLAR EXPORT
NACA65-311 a=0.5
NACA65-311 a=0.5 |  |  |  | Cl Max: | 1.102 | at alpha= | 10 | deg
JavaFoil+Calcfoil stall+Eppler ext transition |  |  |  | L/D Max: | 141.334 | at alpha= | 3.5 | deg
Re: | 4000000 |  |  | Cd Min: | 0.00429 | at alpha= | 1.5 | deg
Mach: | 0.1 |  |  | Cl=0 at alpha= | -1.9322 | deg
|  |  |  | @ Cl=0.1, Cd= | 0.0049663
|  |  |  | @ Cl=0.4, Cd= | 0.0042914
|  |  |  | @ Cl=0.6, Cd= | 0.0044735
alpha (deg) | Cl | Cd | Cm | Cl/Cd
-13 | -0.533 | 0.09013 | -0.011 | -5.908
-12.5 | -0.547 | 0.08605 | -0.011 | -6.355
-12 | -0.556 | 0.08266 | -0.012 | -6.726
-11.5 | -0.562 | 0.07639 | -0.012 | -7.36
-11 | -0.565 | 0.07153 | -0.012 | -7.9
-10.5 | -0.564 | 0.06696 | -0.013 | -8.428
-10 | -0.559 | 0.06255 | -0.013 | -8.942
-9.5 | -0.55 | 0.05777 | -0.014 | -9.529
-9 | -0.537 | 0.05381 | -0.015 | -9.98
-8.5 | -0.521 | 0.04936 | -0.016 | -10.547
-8 | -0.615 | 0.00918 | -0.03 | -66.931
-7.5 | -0.581 | 0.00895 | -0.031 | -64.934
-7 | -0.543 | 0.00866 | -0.031 | -62.686
-6.5 | -0.501 | 0.00836 | -0.032 | -59.86
-6 | -0.454 | 0.00808 | -0.033 | -56.274
-5.5 | -0.404 | 0.00787 | -0.033 | -51.276
-5 | -0.351 | 0.00756 | -0.034 | -46.426
-4.5 | -0.296 | 0.00736 | -0.035 | -40.272
-4 | -0.241 | 0.00715 | -0.035 | -33.656
-3.5 | -0.184 | 0.00702 | -0.036 | -26.155
-3 | -0.126 | 0.00686 | -0.036 | -18.319
-2.5 | -0.067 | 0.00666 | -0.037 | -10.091
-2 | -0.008 | 0.00659 | -0.038 | -1.238
-1.5 | 0.051 | 0.00642 | -0.038 | 7.965
-1 | 0.111 | 0.00464 | -0.039 | 23.839
-0.5 | 0.17 | 0.00466 | -0.04 | 36.612
0 | 0.23 | 0.00437 | -0.04 | 52.708
0.5 | 0.289 | 0.00433 | -0.041 | 66.811
1 | 0.349 | 0.0043 | -0.042 | 81.117
1.5 | 0.408 | 0.00429 | -0.042 | 95.074
2 | 0.468 | 0.00431 | -0.043 | 108.533
2.5 | 0.525 | 0.00439 | -0.044 | 119.747
3 | 0.583 | 0.00445 | -0.044 | 131.163
3.5 | 0.641 | 0.00453 | -0.045 | 141.334
4 | 0.696 | 0.00732 | -0.045 | 95.122
4.5 | 0.751 | 0.0074 | -0.046 | 101.515
5 | 0.805 | 0.00887 | -0.047 | 90.78
5.5 | 0.856 | 0.00924 | -0.047 | 92.624
6 | 0.903 | 0.00962 | -0.048 | 93.833
6.5 | 0.946 | 0.01001 | -0.049 | 94.476
7 | 0.985 | 0.01046 | -0.049 | 94.18
7.5 | 1.019 | 0.01096 | -0.05 | 93.039
8 | 1.048 | 0.01153 | -0.05 | 90.867
8.5 | 1.071 | 0.01215 | -0.051 | 88.177
9 | 1.089 | 0.01276 | -0.051 | 85.313
9.5 | 1.099 | 0.01367 | -0.052 | 80.398
10 | 1.102 | 0.01441 | -0.052 | 76.464
10.5 | 1.09 | 0.01545 | -0.053 | 70.552
11 | 1.068 | 0.01672 | -0.053 | 63.847
11.5 | 1.039 | 0.01804 | -0.053 | 57.609
12 | 0.854 | 0.07082 | -0.034 | 12.057
12.5 | 0.814 | 0.08233 | -0.028 | 9.885
13 | 0.781 | 0.08787 | -0.027 | 8.885
13.5 | 0.746 | 0.0945 | -0.027 | 7.891
14 | 0.709 | 0.10029 | -0.027 | 7.069
14.5 | 0.671 | 0.1081 | -0.027 | 6.212
15 | 0.634 | 0.11287 | -0.028 | 5.617

## 68. Re 4M Mach 0.10 (2)
BIGFOIL.COM POLAR EXPORT
NACA65-311 a=0.5
NACA65-311 a=0.5 |  |  |  | Cl Max: | 1.5789 | at alpha= | 17.5 | deg
XFOIL ncrit=9 |  |  |  | L/D Max: | 130.228 | at alpha= | 2.5 | deg
Re: | 4000000 |  |  | Cd Min: | 0.0935 | at alpha= | 20 | deg
Mach: | 0.1 |  |  | Cl=0 at alpha= | -2.0174 | deg
|  |  |  | @ Cl=0.1, Cd= | 0.0053825
|  |  |  | @ Cl=0.4, Cd= | 0.0035909
|  |  |  | @ Cl=0.6, Cd= | 0.005678
alpha (deg) | Cl | Cd | Cm | Cl/Cd
-17 | -1.2502 | 0.04493 | -0.064 | -27.8255
-16.5 | -1.2888 | 0.03613 | -0.0665 | -35.6712
-16 | -1.3084 | 0.03095 | -0.0644 | -42.2746
-15.5 | -1.3196 | 0.02743 | -0.0594 | -48.1079
-15 | -1.3118 | 0.02516 | -0.0542 | -52.1383
-14.5 | -1.2844 | 0.02273 | -0.0521 | -56.5068
-14 | -1.2551 | 0.02131 | -0.0486 | -58.8972
-13.5 | -1.2178 | 0.01983 | -0.0466 | -61.412
-12.5 | -1.1382 | 0.01639 | -0.0432 | -69.4448
-12 | -1.0894 | 0.01557 | -0.0424 | -69.9679
-11.5 | -1.0396 | 0.01477 | -0.0418 | -70.3859
-11 | -0.989 | 0.01402 | -0.0412 | -70.5421
-10.5 | -0.9372 | 0.01338 | -0.0409 | -70.0448
-10 | -0.8842 | 0.01284 | -0.0406 | -68.8629
-9.5 | -0.8363 | 0.01133 | -0.0397 | -73.8129
-9 | -0.7824 | 0.01083 | -0.0396 | -72.2438
-8.5 | -0.7275 | 0.01045 | -0.0396 | -69.6172
-8 | -0.6726 | 0.01004 | -0.0397 | -66.992
-7.5 | -0.6178 | 0.00957 | -0.0397 | -64.5559
-7 | -0.5619 | 0.00927 | -0.0399 | -60.6149
-6.5 | -0.5083 | 0.00851 | -0.0397 | -59.7297
-6 | -0.4536 | 0.00788 | -0.0396 | -57.5635
-5.5 | -0.3973 | 0.00759 | -0.0399 | -52.3452
-5 | -0.3406 | 0.00733 | -0.0402 | -46.4666
-4.5 | -0.2838 | 0.00706 | -0.0406 | -40.1983
-4 | -0.2274 | 0.00672 | -0.0408 | -33.8393
-3.5 | -0.1704 | 0.00645 | -0.0412 | -26.4186
-3 | -0.113 | 0.00629 | -0.0416 | -17.965
-2.5 | -0.0556 | 0.00609 | -0.0421 | -9.1297
-2 | 0.002 | 0.00595 | -0.0426 | 0.33613
-1.5 | 0.0595 | 0.00575 | -0.0431 | 10.3478
-1 | 0.1157 | 0.00524 | -0.0436 | 22.0802
-0.5 | 0.1711 | 0.00454 | -0.0441 | 37.6872
0 | 0.227 | 0.00396 | -0.0446 | 57.3232
0.5 | 0.2836 | 0.00366 | -0.045 | 77.4863
1 | 0.3414 | 0.00361 | -0.0456 | 94.5706
1.5 | 0.3993 | 0.00359 | -0.0461 | 111.2256
2 | 0.457 | 0.00366 | -0.0467 | 124.8634
2.5 | 0.5131 | 0.00394 | -0.0471 | 130.2284
3.5 | 0.6136 | 0.00595 | -0.0463 | 103.1261
4 | 0.6636 | 0.00683 | -0.0458 | 97.1596
4.5 | 0.7149 | 0.00744 | -0.0454 | 96.0887
5 | 0.7679 | 0.00776 | -0.0451 | 98.9562
5.5 | 0.8199 | 0.00812 | -0.0446 | 100.9729
6 | 0.8699 | 0.00841 | -0.0437 | 103.4364
6.5 | 0.9202 | 0.00885 | -0.0429 | 103.9774
7 | 0.9801 | 0.00923 | -0.0444 | 106.1863
7.5 | 1.031 | 0.00973 | -0.0439 | 105.9609
8 | 1.0801 | 0.01034 | -0.0431 | 104.4584
8.5 | 1.1298 | 0.01083 | -0.0425 | 104.3213
9 | 1.1779 | 0.0114 | -0.0416 | 103.3246
9.5 | 1.2213 | 0.01224 | -0.04 | 99.7794
10 | 1.2666 | 0.01283 | -0.0387 | 98.7217
10.5 | 1.3088 | 0.01353 | -0.0369 | 96.7332
11 | 1.3444 | 0.01433 | -0.0339 | 93.8172
11.5 | 1.3685 | 0.0154 | -0.0291 | 88.8636
12 | 1.3945 | 0.01661 | -0.0252 | 83.9554
12.5 | 1.423 | 0.01783 | -0.022 | 79.8093
13 | 1.4511 | 0.01919 | -0.019 | 75.6175
13.5 | 1.4795 | 0.0206 | -0.0165 | 71.8204
14 | 1.5012 | 0.0226 | -0.0135 | 66.4248
14.5 | 1.5222 | 0.02475 | -0.0108 | 61.503
15 | 1.5314 | 0.02801 | -0.0076 | 54.6733
15.5 | 1.5445 | 0.03107 | -0.0052 | 49.7103
16 | 1.5567 | 0.03436 | -0.0033 | 45.3056
16.5 | 1.5696 | 0.03775 | -0.0019 | 41.5788
17 | 1.5727 | 0.04235 | -0.0007 | 37.1358
17.5 | 1.5789 | 0.04694 | -0.0002 | 33.6366
18 | 1.5724 | 0.05333 | -0.0004 | 29.4843
18.5 | 1.5636 | 0.06054 | -0.0015 | 25.8276
19 | 1.5472 | 0.06943 | -0.004 | 22.2843
19.5 | 1.5275 | 0.0796 | -0.008 | 19.1897
20 | 1.4919 | 0.0935 | -0.0148 | 15.9561

## 69. Re 4M Mach 0.25 (1)
BIGFOIL.COM POLAR EXPORT
NACA65-311 a=0.5
NACA65-311 a=0.5 |  |  |  | Cl Max: | 1.062 | at alpha= | 9 | deg
JavaFoil+Calcfoil stall+Eppler ext transition |  |  |  | L/D Max: | 142.737 | at alpha= | 3.5 | deg
Re: | 4000000 |  |  | Cd Min: | 0.00433 | at alpha= | 1 | deg
Mach: | 0.25 |  |  | Cl=0 at alpha= | -1.9344 | deg
|  |  |  | @ Cl=0.1, Cd= | 0.0051023
|  |  |  | @ Cl=0.4, Cd= | 0.10494
|  |  |  | @ Cl=0.6, Cd= | 0.10494
alpha (deg) | Cl | Cd | Cm | Cl/Cd
-12 | -0.387 | 0.08575 | -0.012 | -4.516
-11.5 | -0.423 | 0.08141 | -0.012 | -5.193
-11 | -0.452 | 0.07431 | -0.012 | -6.088
-10.5 | -0.475 | 0.07077 | -0.013 | -6.717
-10 | -0.491 | 0.06574 | -0.013 | -7.475
-9.5 | -0.5 | 0.06134 | -0.013 | -8.155
-9 | -0.502 | 0.05616 | -0.014 | -8.939
-8.5 | -0.496 | 0.05198 | -0.015 | -9.546
-8 | -0.483 | 0.04871 | -0.015 | -9.924
-7.5 | -0.465 | 0.04494 | -0.017 | -10.35
-7 | -0.543 | 0.00881 | -0.032 | -61.655
-6.5 | -0.505 | 0.00857 | -0.033 | -58.885
-6 | -0.461 | 0.00826 | -0.034 | -55.785
-5.5 | -0.411 | 0.00796 | -0.034 | -51.611
-5 | -0.358 | 0.00778 | -0.035 | -46.068
-4.5 | -0.303 | 0.00749 | -0.036 | -40.491
-4 | -0.246 | 0.00728 | -0.036 | -33.872
-3.5 | -0.188 | 0.00712 | -0.037 | -26.439
-3 | -0.129 | 0.0069 | -0.037 | -18.698
-2.5 | -0.069 | 0.00673 | -0.038 | -10.242
-2 | -0.008 | 0.0066 | -0.039 | -1.268
-1.5 | 0.053 | 0.00652 | -0.039 | 8.062
-1 | 0.114 | 0.00468 | -0.04 | 24.324
-0.5 | 0.175 | 0.00467 | -0.041 | 37.516
0 | 0.236 | 0.00439 | -0.041 | 53.834
0.5 | 0.297 | 0.00437 | -0.042 | 68.046
1 | 0.358 | 0.00433 | -0.043 | 82.826
1.5 | 0.42 | 0.00433 | -0.043 | 96.906
2 | 0.481 | 0.00434 | -0.044 | 110.621
2.5 | 0.54 | 0.00443 | -0.045 | 121.737
3 | 0.599 | 0.0045 | -0.045 | 133.269
3.5 | 0.658 | 0.00461 | -0.046 | 142.737
4 | 0.714 | 0.00737 | -0.047 | 96.892
4.5 | 0.77 | 0.00873 | -0.047 | 88.2
5 | 0.824 | 0.00914 | -0.048 | 90.193
5.5 | 0.875 | 0.00952 | -0.049 | 91.947
6 | 0.921 | 0.00996 | -0.049 | 92.454
6.5 | 0.962 | 0.01043 | -0.05 | 92.21
7 | 0.997 | 0.01093 | -0.05 | 91.25
7.5 | 1.026 | 0.01155 | -0.051 | 88.795
8 | 1.047 | 0.01213 | -0.052 | 86.259
8.5 | 1.059 | 0.013 | -0.052 | 81.427
9 | 1.062 | 0.01371 | -0.053 | 77.452
9.5 | 1.054 | 0.01473 | -0.053 | 71.533
10 | 1.032 | 0.0159 | -0.053 | 64.889
10.5 | 0.823 | 0.06564 | -0.028 | 12.536
11 | 0.777 | 0.07195 | -0.026 | 10.797
11.5 | 0.722 | 0.07745 | -0.025 | 9.327
12 | 0.66 | 0.0823 | -0.027 | 8.025
12.5 | 0.59 | 0.08985 | -0.026 | 6.561
13 | 0.513 | 0.09795 | -0.026 | 5.237
13.5 | 0.431 | 0.10372 | -0.026 | 4.157
14 | 0.343 | 0.10494 | -0.028 | 3.273

## 70. Re 4M Mach 0.25 (2)
BIGFOIL.COM POLAR EXPORT
NACA65-311 a=0.5
NACA65-311 a=0.5 |  |  |  | Cl Max: | 1.4351 | at alpha= | 13.5 | deg
XFOIL ncrit=9 |  |  |  | L/D Max: | 132.882 | at alpha= | 2.5 | deg
Re: | 4000000 |  |  | Cd Min: | 0.18545 | at alpha= | 18.5 | deg
Mach: | 0.25 |  |  | Cl=0 at alpha= | -2.021 | deg
|  |  |  | @ Cl=0.1, Cd= | 0.0054078
|  |  |  | @ Cl=0.4, Cd= | 0.0036342
|  |  |  | @ Cl=0.6, Cd= | 0.0054764
alpha (deg) | Cl | Cd | Cm | Cl/Cd
-15.5 | -0.5701 | 0.17377 | 0.0102 | -3.2808
-15 | -0.5558 | 0.16585 | 0.0059 | -3.3512
-14.5 | -0.5454 | 0.15676 | 0.0013 | -3.4792
-13 | -0.527 | 0.12636 | -0.0144 | -4.1706
-12.5 | -0.5202 | 0.11662 | -0.0204 | -4.4606
-12 | -0.5135 | 0.10895 | -0.0242 | -4.7132
-11.5 | -0.5183 | 0.09843 | -0.0297 | -5.2657
-11 | -0.5731 | 0.07862 | -0.0409 | -7.2895
-10.5 | -0.9263 | 0.02341 | -0.0534 | -39.5686
-10 | -0.9005 | 0.01829 | -0.0503 | -49.2346
-9.5 | -0.856 | 0.01567 | -0.0483 | -54.6267
-9 | -0.8039 | 0.01417 | -0.047 | -56.7325
-8.5 | -0.7547 | 0.012 | -0.0454 | -62.8917
-8 | -0.6964 | 0.0115 | -0.0448 | -60.5565
-7.5 | -0.6392 | 0.0108 | -0.0442 | -59.1852
-7 | -0.5817 | 0.01014 | -0.0437 | -57.3669
-6.5 | -0.5239 | 0.00956 | -0.0433 | -54.8013
-5.5 | -0.4114 | 0.00786 | -0.0424 | -52.341
-5 | -0.3524 | 0.00756 | -0.0424 | -46.6138
-4.5 | -0.2934 | 0.00723 | -0.0425 | -40.5809
-4 | -0.2343 | 0.00696 | -0.0427 | -33.6638
-3.5 | -0.1758 | 0.00653 | -0.0428 | -26.9219
-3 | -0.1164 | 0.00634 | -0.0432 | -18.3596
-2.5 | -0.0569 | 0.00616 | -0.0436 | -9.237
-2 | 0.0025 | 0.00598 | -0.044 | 0.41806
-1.5 | 0.062 | 0.0058 | -0.0445 | 10.6897
-0.5 | 0.1773 | 0.00461 | -0.0455 | 38.4599
0 | 0.2346 | 0.004 | -0.046 | 58.65
0.5 | 0.2931 | 0.00368 | -0.0465 | 79.6467
1 | 0.3527 | 0.00365 | -0.047 | 96.6301
1.5 | 0.4126 | 0.00363 | -0.0476 | 113.6639
2 | 0.4722 | 0.0037 | -0.0482 | 127.6216
2.5 | 0.5302 | 0.00399 | -0.0485 | 132.8822
3.5 | 0.6321 | 0.00616 | -0.0474 | 102.6136
4 | 0.6828 | 0.00708 | -0.0466 | 96.4407
4.5 | 0.7364 | 0.00763 | -0.046 | 96.5138
5 | 0.7911 | 0.00797 | -0.0456 | 99.2597
5.5 | 0.845 | 0.00832 | -0.0448 | 101.5625
6 | 0.8958 | 0.0087 | -0.0434 | 102.9655
6.5 | 0.9491 | 0.00914 | -0.0425 | 103.8403
7 | 1.0093 | 0.00962 | -0.0433 | 104.9168
7.5 | 1.0592 | 0.01035 | -0.0418 | 102.3382
8 | 1.111 | 0.01088 | -0.0407 | 102.114
8.5 | 1.1604 | 0.01152 | -0.0391 | 100.7292
9 | 1.2033 | 0.01251 | -0.0365 | 96.1871
9.5 | 1.2477 | 0.01326 | -0.034 | 94.095
10 | 1.2827 | 0.01406 | -0.0298 | 91.2304
10.5 | 1.3077 | 0.01535 | -0.0244 | 85.1922
11 | 1.3322 | 0.01699 | -0.0195 | 78.4108
11.5 | 1.3635 | 0.0184 | -0.0159 | 74.1033
12 | 1.386 | 0.02055 | -0.0117 | 67.4453
12.5 | 1.4061 | 0.02306 | -0.0077 | 60.9757
13 | 1.4251 | 0.02581 | -0.0041 | 55.215
13.5 | 1.4351 | 0.0295 | -0.0005 | 48.6475
14 | 1.429 | 0.0348 | 0.0031 | 41.0632
14.5 | 1.4077 | 0.04195 | 0.0056 | 33.5566
15 | 1.3761 | 0.05101 | 0.0061 | 26.9771
15.5 | 1.3396 | 0.06186 | 0.004 | 21.6554
16 | 1.3003 | 0.07483 | -0.001 | 17.3767
16.5 | 1.2638 | 0.08948 | -0.0089 | 14.1238
17 | 1.2143 | 0.10929 | -0.0216 | 11.1108
18 | 1.1176 | 0.15357 | -0.0485 | 7.2775
18.5 | 1.0378 | 0.18545 | -0.0683 | 5.5961

## 71. Re 4M Mach 0.50 (1)
BIGFOIL.COM POLAR EXPORT
NACA65-311 a=0.5
NACA65-311 a=0.5 |  |  |  | Cl Max: | 1.166 | at alpha= | 20 | deg
JavaFoil+Calcfoil stall+Eppler ext transition |  |  |  | L/D Max: | 153.872 | at alpha= | 3.5 | deg
Re: | 4000000 |  |  | Cd Min: | 0.00431 | at alpha= | 1 | deg
Mach: | 0.5 |  |  | Cl=0 at alpha= | -1.9338 | deg
|  |  |  | @ Cl=0.1, Cd= | 0.006336
|  |  |  | @ Cl=0.4, Cd= | 0.0043123
|  |  |  | @ Cl=0.6, Cd= | 0.0044182
alpha (deg) | Cl | Cd | Cm | Cl/Cd
-20 | -0.977 | 0.16375 | -0.012 | -5.964
-19.5 | -0.949 | 0.15859 | -0.012 | -5.987
-19 | -0.921 | 0.15151 | -0.012 | -6.077
-18.5 | -0.894 | 0.14747 | -0.012 | -6.062
-18 | -0.868 | 0.14338 | -0.012 | -6.051
-17.5 | -0.841 | 0.13886 | -0.013 | -6.058
-17 | -0.816 | 0.13234 | -0.013 | -6.164
-16.5 | -0.788 | 0.12809 | -0.013 | -6.148
-16 | -0.76 | 0.12236 | -0.013 | -6.21
-15.5 | -0.733 | 0.11995 | -0.013 | -6.115
-15 | -0.707 | 0.11272 | -0.014 | -6.273
-14.5 | -0.68 | 0.10887 | -0.014 | -6.25
-14 | -0.653 | 0.10779 | -0.014 | -6.062
-13.5 | -0.626 | 0.09966 | -0.014 | -6.28
-13 | -0.599 | 0.09149 | -0.014 | -6.551
-12.5 | -0.573 | 0.08306 | -0.015 | -6.894
-12 | -0.546 | 0.07747 | -0.015 | -7.045
-11.5 | -0.519 | 0.07241 | -0.015 | -7.17
-11 | -0.491 | 0.08447 | -0.015 | -5.811
-10.5 | -0.464 | 0.07398 | -0.015 | -6.273
-10 | -0.438 | 0.06569 | -0.016 | -6.661
-9.5 | -0.411 | 0.06027 | -0.016 | -6.816
-9 | -0.384 | 0.05585 | -0.017 | -6.878
-8.5 | -0.358 | 0.05096 | -0.018 | -7.019
-8 | -0.329 | 0.06481 | -0.016 | -5.072
-7.5 | -0.302 | 0.05292 | -0.016 | -5.699
-7 | -0.275 | 0.04738 | -0.016 | -5.797
-6.5 | -0.248 | 0.04342 | -0.018 | -5.711
-6 | -0.318 | 0.04139 | -0.017 | -7.689
-5.5 | -0.328 | 0.03907 | -0.017 | -8.402
-5 | -0.375 | 0.00786 | -0.039 | -47.696
-4.5 | -0.326 | 0.00769 | -0.04 | -42.388
-4 | -0.269 | 0.00735 | -0.04 | -36.625
-3.5 | -0.208 | 0.00709 | -0.041 | -29.291
-3 | -0.143 | 0.00685 | -0.042 | -20.873
-2.5 | -0.077 | 0.00663 | -0.043 | -11.574
-2 | -0.009 | 0.00651 | -0.043 | -1.435
-1.5 | 0.059 | 0.00633 | -0.044 | 9.268
-1 | 0.127 | 0.00634 | -0.045 | 20.03
-0.5 | 0.196 | 0.00456 | -0.046 | 42.923
0 | 0.264 | 0.00452 | -0.046 | 58.46
0.5 | 0.332 | 0.00447 | -0.047 | 74.422
1 | 0.401 | 0.00431 | -0.048 | 92.875
1.5 | 0.469 | 0.00445 | -0.049 | 105.377
2 | 0.537 | 0.00436 | -0.049 | 123.307
2.5 | 0.602 | 0.00442 | -0.05 | 136.354
3 | 0.668 | 0.00459 | -0.051 | 145.516
3.5 | 0.733 | 0.00476 | -0.052 | 153.872
4 | 0.79 | 0.00941 | -0.052 | 83.974
4.5 | 0.847 | 0.00995 | -0.053 | 85.144
5 | 0.9 | 0.01054 | -0.053 | 85.423
5.5 | 0.944 | 0.0112 | -0.054 | 84.255
6 | 0.969 | 0.01189 | -0.055 | 81.505
6.5 | 0.962 | 0.01284 | -0.055 | 74.958
7 | 0.706 | 0.04591 | -0.027 | 15.378
7.5 | 0.506 | 0.04977 | -0.026 | 10.167
8 | 0.645 | 0.01565 | -0.057 | 41.187
8.5 | 0.559 | 0.05605 | -0.028 | 9.98
9 | 0.585 | 0.06297 | -0.026 | 9.286
9.5 | 0.736 | 0.01805 | -0.059 | 40.798
10 | 0.745 | 0.02308 | -0.057 | 32.292
10.5 | 0.666 | 0.06895 | -0.031 | 9.657
11 | 0.691 | 0.07793 | -0.03 | 8.861
11.5 | 0.717 | 0.0875 | -0.031 | 8.192
12 | 0.744 | 0.0799 | -0.032 | 9.309
12.5 | 0.769 | 0.08651 | -0.032 | 8.893
13 | 0.795 | 0.09546 | -0.033 | 8.328
13.5 | 0.822 | 0.10451 | -0.035 | 7.869
14 | 0.848 | 0.10692 | -0.035 | 7.928
14.5 | 0.873 | 0.10906 | -0.035 | 8.006
15 | 0.9 | 0.11565 | -0.036 | 7.781
15.5 | 0.928 | 0.12137 | -0.039 | 7.647
16 | 0.952 | 0.12449 | -0.038 | 7.646
16.5 | 0.978 | 0.12801 | -0.039 | 7.636
17 | 1.004 | 0.13405 | -0.04 | 7.492
17.5 | 1.034 | 0.13908 | -0.043 | 7.435
18 | 1.056 | 0.14124 | -0.042 | 7.476
18.5 | 1.081 | 0.14778 | -0.042 | 7.317
19 | 1.107 | 0.152 | -0.043 | 7.284
19.5 | 1.138 | 0.15596 | -0.046 | 7.3
20 | 1.166 | 0.16358 | -0.048 | 7.125

## 72. Re 4M Mach 0.50 (2)
BIGFOIL.COM POLAR EXPORT
NACA65-311 a=0.5
NACA65-311 a=0.5 |  |  |  | Cl Max: | 1.1101 | at alpha= | 8.5 | deg
XFOIL ncrit=9 |  |  |  | L/D Max: | 143.791 | at alpha= | 2.5 | deg
Re: | 4000000 |  |  | Cd Min: | 0.26912 | at alpha= | -20 | deg
Mach: | 0.5 |  |  | Cl=0 at alpha= | -2.0397 | deg
|  |  |  | @ Cl=0.1, Cd= | 0.0058982
|  |  |  | @ Cl=0.4, Cd= | 0.003784
|  |  |  | @ Cl=0.6, Cd= | 0.0041827
alpha (deg) | Cl | Cd | Cm | Cl/Cd
-20 | -0.7796 | 0.26912 | 0.0628 | -2.8968
-19.5 | -0.7564 | 0.26074 | 0.0576 | -2.901
-19 | -0.7335 | 0.25203 | 0.0522 | -2.9104
-18.5 | -0.7109 | 0.24324 | 0.0469 | -2.9226
-18 | -0.6883 | 0.23469 | 0.0416 | -2.9328
-17.5 | -0.6663 | 0.22608 | 0.0365 | -2.9472
-17 | -0.6443 | 0.21751 | 0.0313 | -2.9622
-16.5 | -0.6236 | 0.20917 | 0.0263 | -2.9813
-16 | -0.6026 | 0.20063 | 0.0212 | -3.0035
-15.5 | -0.5823 | 0.19158 | 0.0162 | -3.0395
-14.5 | -0.5408 | 0.17314 | 0.005 | -3.1235
-14 | -0.5243 | 0.16627 | 0.0021 | -3.1533
-13.5 | -0.5064 | 0.15802 | -0.0023 | -3.2047
-13 | -0.4893 | 0.14954 | -0.0069 | -3.272
-12.5 | -0.4763 | 0.13989 | -0.0119 | -3.4048
-12 | -0.4648 | 0.13024 | -0.0169 | -3.5688
-11.5 | -0.4538 | 0.12107 | -0.0219 | -3.7482
-11 | -0.4361 | 0.11417 | -0.026 | -3.8197
-10.5 | -0.4268 | 0.10526 | -0.0309 | -4.0547
-10 | -0.4199 | 0.09627 | -0.0359 | -4.3617
-9.5 | -0.4183 | 0.08679 | -0.0413 | -4.8197
-9 | -0.4182 | 0.07768 | -0.0466 | -5.3836
-8.5 | -0.4277 | 0.06738 | -0.0532 | -6.3476
-8 | -0.441 | 0.05617 | -0.0631 | -7.8512
-7.5 | -0.4694 | 0.04784 | -0.0676 | -9.8119
-7 | -0.4829 | 0.04069 | -0.0669 | -11.8678
-6.5 | -0.4796 | 0.03309 | -0.0655 | -14.4938
-6 | -0.4642 | 0.02514 | -0.0627 | -18.4646
-5.5 | -0.4403 | 0.01629 | -0.0587 | -27.0289
-5 | -0.3938 | 0.01083 | -0.0554 | -36.362
-4.5 | -0.3313 | 0.00892 | -0.0533 | -37.1413
-4 | -0.2656 | 0.00789 | -0.0519 | -33.6629
-3.5 | -0.198 | 0.0073 | -0.0511 | -27.1233
-3 | -0.1311 | 0.00668 | -0.0505 | -19.6257
-2.5 | -0.0626 | 0.00642 | -0.0505 | -9.7508
-2 | 0.0054 | 0.00619 | -0.0507 | 0.87237
-1.5 | 0.0737 | 0.006 | -0.051 | 12.2833
-1 | 0.1409 | 0.00574 | -0.0515 | 24.547
-0.5 | 0.2054 | 0.00497 | -0.0519 | 41.328
0 | 0.2693 | 0.00415 | -0.0523 | 64.8916
0.5 | 0.3356 | 0.00385 | -0.0528 | 87.1688
1 | 0.4039 | 0.00378 | -0.0535 | 106.8519
1.5 | 0.4725 | 0.0038 | -0.0541 | 124.3421
2 | 0.5412 | 0.00386 | -0.0547 | 140.2073
2.5 | 0.6068 | 0.00422 | -0.0547 | 143.7915
3 | 0.6606 | 0.00561 | -0.0532 | 117.754
3.5 | 0.709 | 0.00717 | -0.0506 | 98.8842
4 | 0.765 | 0.008 | -0.0487 | 95.625
4.5 | 0.8261 | 0.00847 | -0.0471 | 97.5325
5 | 0.8857 | 0.00895 | -0.045 | 98.9609
5.5 | 0.9412 | 0.00953 | -0.0418 | 98.7618
6 | 0.9869 | 0.01022 | -0.0365 | 96.5656
6.5 | 1.0447 | 0.01125 | -0.0337 | 92.8622
7 | 1.0687 | 0.01271 | -0.0255 | 84.0834
7.5 | 1.0877 | 0.01502 | -0.0176 | 72.4168
8 | 1.0996 | 0.01844 | -0.0096 | 59.6312
8.5 | 1.1101 | 0.02353 | -0.0023 | 47.1781
9 | 1.0932 | 0.03127 | 0.0044 | 34.96
9.5 | 1.064 | 0.03934 | 0.0087 | 27.0463
10 | 1.0307 | 0.04834 | 0.0098 | 21.3219
10.5 | 0.9942 | 0.05884 | 0.0076 | 16.8967
11 | 0.9594 | 0.07114 | 0.0019 | 13.4861
11.5 | 0.9324 | 0.08491 | -0.0069 | 10.981
12 | 0.906 | 0.10279 | -0.0194 | 8.8141
12.5 | 0.8891 | 0.11947 | -0.0297 | 7.442
13 | 0.88 | 0.13368 | -0.0382 | 6.5829
13.5 | 0.8804 | 0.14604 | -0.0456 | 6.0285

## 73. Re 5M Mach 0.00 (1)
BIGFOIL.COM POLAR EXPORT
NACA65-311 a=0.5
NACA65-311 a=0.5 |  |  |  | Cl Max: | 1.112 | at alpha= | 10 | deg
JavaFoil+Calcfoil stall+Eppler ext transition |  |  |  | L/D Max: | 140.128 | at alpha= | 3.5 | deg
Re: | 5000000 |  |  | Cd Min: | 0.00423 | at alpha= | 1 | deg
Mach: | 0 |  |  | Cl=0 at alpha= | -1.9322 | deg
|  |  |  | @ Cl=0.1, Cd= | 0.0048281
|  |  |  | @ Cl=0.4, Cd= | 0.004248
|  |  |  | @ Cl=0.6, Cd= | 0.0044786
alpha (deg) | Cl | Cd | Cm | Cl/Cd
-13.5 | -0.542 | 0.09521 | -0.011 | -5.689
-13 | -0.558 | 0.08838 | -0.011 | -6.315
-12.5 | -0.569 | 0.08325 | -0.012 | -6.835
-12 | -0.575 | 0.0805 | -0.012 | -7.143
-11.5 | -0.578 | 0.07468 | -0.012 | -7.745
-11 | -0.579 | 0.06849 | -0.013 | -8.456
-10.5 | -0.575 | 0.06572 | -0.013 | -8.75
-10 | -0.568 | 0.06128 | -0.014 | -9.264
-9.5 | -0.557 | 0.05642 | -0.015 | -9.878
-9 | -0.551 | 0.04657 | -0.019 | -11.839
-8.5 | -0.646 | 0.00927 | -0.03 | -69.632
-8 | -0.616 | 0.00891 | -0.03 | -69.124
-7.5 | -0.581 | 0.00861 | -0.031 | -67.526
-7 | -0.543 | 0.00833 | -0.031 | -65.125
-6.5 | -0.5 | 0.00807 | -0.032 | -61.928
-6 | -0.453 | 0.00777 | -0.033 | -58.287
-5.5 | -0.402 | 0.00753 | -0.033 | -53.432
-5 | -0.35 | 0.00733 | -0.034 | -47.677
-4.5 | -0.295 | 0.00714 | -0.034 | -41.351
-4 | -0.24 | 0.00693 | -0.035 | -34.544
-3.5 | -0.183 | 0.00675 | -0.036 | -27.074
-3 | -0.125 | 0.00657 | -0.036 | -19.043
-2.5 | -0.067 | 0.00645 | -0.037 | -10.361
-2 | -0.008 | 0.00631 | -0.038 | -1.285
-1.5 | 0.051 | 0.00624 | -0.038 | 8.166
-1 | 0.11 | 0.00454 | -0.039 | 24.235
-0.5 | 0.17 | 0.00455 | -0.039 | 37.301
0 | 0.229 | 0.00452 | -0.04 | 50.653
0.5 | 0.288 | 0.00427 | -0.041 | 67.568
1 | 0.347 | 0.00423 | -0.041 | 82.044
1.5 | 0.406 | 0.00425 | -0.042 | 95.692
2 | 0.465 | 0.00427 | -0.043 | 108.869
2.5 | 0.523 | 0.00435 | -0.043 | 120.125
3 | 0.58 | 0.00444 | -0.044 | 130.872
3.5 | 0.637 | 0.00455 | -0.045 | 140.128
4 | 0.693 | 0.00709 | -0.045 | 97.75
4.5 | 0.748 | 0.00726 | -0.046 | 103.003
5 | 0.802 | 0.00745 | -0.047 | 107.6
5.5 | 0.853 | 0.00889 | -0.047 | 95.923
6 | 0.9 | 0.00925 | -0.048 | 97.314
6.5 | 0.944 | 0.00962 | -0.048 | 98.141
7 | 0.984 | 0.01002 | -0.049 | 98.121
7.5 | 1.019 | 0.01048 | -0.05 | 97.236
8 | 1.049 | 0.01099 | -0.05 | 95.422
8.5 | 1.074 | 0.01153 | -0.051 | 93.076
9 | 1.093 | 0.01212 | -0.051 | 90.142
9.5 | 1.106 | 0.01282 | -0.052 | 86.281
10 | 1.112 | 0.01363 | -0.052 | 81.594
10.5 | 1.104 | 0.01454 | -0.053 | 75.899
11 | 1.088 | 0.01547 | -0.053 | 70.34
11.5 | 1.065 | 0.01658 | -0.054 | 64.243
12 | 1.033 | 0.01832 | -0.054 | 56.394
12.5 | 0.846 | 0.07658 | -0.033 | 11.049
13 | 0.813 | 0.08456 | -0.03 | 9.617
13.5 | 0.781 | 0.09109 | -0.029 | 8.577
14 | 0.749 | 0.09761 | -0.028 | 7.669
14.5 | 0.716 | 0.10334 | -0.029 | 6.924
15 | 0.682 | 0.10917 | -0.029 | 6.243

## 74. Re 5M Mach 0.00 (2)
BIGFOIL.COM POLAR EXPORT
NACA65-311 a=0.5
NACA65-311 a=0.5 |  |  |  | Cl Max: | 1.6542 | at alpha= | 19 | deg
XFOIL ncrit=9 |  |  |  | L/D Max: | 127.367 | at alpha= | 2 | deg
Re: | 5000000 |  |  | Cd Min: | 0.0664 | at alpha= | -19 | deg
Mach: | 0 |  |  | Cl=0 at alpha= | -2.0122 | deg
|  |  |  | @ Cl=0.1, Cd= | 0.0052549
|  |  |  | @ Cl=0.4, Cd= | 0.003474
|  |  |  | @ Cl=0.6, Cd= | 0.005784
alpha (deg) | Cl | Cd | Cm | Cl/Cd
-19 | -1.274 | 0.0664 | -0.0471 | -19.1867
-18.5 | -1.3475 | 0.04736 | -0.0607 | -28.4523
-18 | -1.3711 | 0.0393 | -0.0642 | -34.888
-17.5 | -1.4065 | 0.03194 | -0.0639 | -44.0357
-17 | -1.4245 | 0.02747 | -0.0603 | -51.8566
-16.5 | -1.4274 | 0.02483 | -0.055 | -57.4869
-16 | -1.416 | 0.02287 | -0.0502 | -61.9152
-15.5 | -1.3875 | 0.0211 | -0.0477 | -65.7583
-15 | -1.3521 | 0.01973 | -0.0459 | -68.5302
-14.5 | -1.3166 | 0.01853 | -0.0436 | -71.0523
-14 | -1.2748 | 0.01752 | -0.0423 | -72.7626
-13.5 | -1.2306 | 0.01658 | -0.0413 | -74.222
-13 | -1.1886 | 0.01511 | -0.04 | -78.6631
-12.5 | -1.1419 | 0.01414 | -0.0393 | -80.7567
-12 | -1.0926 | 0.01341 | -0.0388 | -81.4765
-11.5 | -1.042 | 0.01279 | -0.0386 | -81.4699
-11 | -0.9906 | 0.01223 | -0.0384 | -80.9975
-10.5 | -0.9385 | 0.01171 | -0.0382 | -80.1452
-10 | -0.8852 | 0.0113 | -0.0383 | -78.3363
-9.5 | -0.8347 | 0.01036 | -0.0379 | -80.5695
-9 | -0.7818 | 0.00976 | -0.0378 | -80.1025
-8.5 | -0.7276 | 0.00935 | -0.0379 | -77.8182
-8 | -0.6729 | 0.009 | -0.0381 | -74.7667
-7.5 | -0.6181 | 0.0086 | -0.0382 | -71.8721
-7 | -0.5627 | 0.00832 | -0.0385 | -67.6322
-6.5 | -0.507 | 0.00801 | -0.0388 | -63.2959
-6 | -0.4527 | 0.0074 | -0.0388 | -61.1757
-5.5 | -0.3967 | 0.00711 | -0.0391 | -55.7947
-5 | -0.3403 | 0.00687 | -0.0395 | -49.5342
-4 | -0.2269 | 0.00644 | -0.0404 | -35.2329
-3 | -0.1132 | 0.00599 | -0.0412 | -18.8982
-2 | 0.0014 | 0.00569 | -0.0423 | 0.24605
-1.5 | 0.0587 | 0.00554 | -0.0428 | 10.5957
-1 | 0.1152 | 0.00515 | -0.0433 | 22.3689
-0.5 | 0.1711 | 0.00459 | -0.0438 | 37.2767
0 | 0.2266 | 0.00397 | -0.0444 | 57.0781
0.5 | 0.2827 | 0.00358 | -0.0449 | 78.9665
1 | 0.3401 | 0.00348 | -0.0455 | 97.7299
1.5 | 0.3977 | 0.00347 | -0.0461 | 114.611
2 | 0.4547 | 0.00357 | -0.0466 | 127.3669
3 | 0.5599 | 0.00506 | -0.0466 | 110.6522
3.5 | 0.6103 | 0.00597 | -0.0463 | 102.2278
4 | 0.6615 | 0.00669 | -0.046 | 98.8789
4.5 | 0.7142 | 0.00717 | -0.0459 | 99.6095
5 | 0.7677 | 0.00747 | -0.0458 | 102.7711
5.5 | 0.8207 | 0.00777 | -0.0457 | 105.6242
6 | 0.8724 | 0.00809 | -0.0453 | 107.8368
6.5 | 0.922 | 0.00843 | -0.0444 | 109.3713
7 | 0.974 | 0.00873 | -0.0441 | 111.5693
7.5 | 1.0295 | 0.00926 | -0.0449 | 111.1771
8 | 1.0804 | 0.0097 | -0.0446 | 111.3814
8.5 | 1.1305 | 0.01016 | -0.0441 | 111.2697
9 | 1.1789 | 0.01071 | -0.0435 | 110.0747
9.5 | 1.2249 | 0.01138 | -0.0424 | 107.6362
10 | 1.2714 | 0.01193 | -0.0414 | 106.5717
10.5 | 1.3154 | 0.01257 | -0.0401 | 104.646
11 | 1.3553 | 0.01337 | -0.0381 | 101.3687
11.5 | 1.3893 | 0.01424 | -0.0351 | 97.5632
12 | 1.4168 | 0.01504 | -0.031 | 94.2021
12.5 | 1.4449 | 0.01603 | -0.0274 | 90.1372
13 | 1.4729 | 0.01715 | -0.0243 | 85.8834
13.5 | 1.5003 | 0.01842 | -0.0214 | 81.4495
14 | 1.522 | 0.02016 | -0.0181 | 75.496
14.5 | 1.5442 | 0.022 | -0.0153 | 70.1909
15.5 | 1.5843 | 0.02629 | -0.0103 | 60.2625
16 | 1.6024 | 0.02875 | -0.0082 | 55.7357
16.5 | 1.6203 | 0.03132 | -0.0064 | 51.7337
17 | 1.632 | 0.03454 | -0.0047 | 47.2496
17.5 | 1.6441 | 0.03792 | -0.0034 | 43.3571
18 | 1.6498 | 0.04216 | -0.0025 | 39.1319
18.5 | 1.6533 | 0.04694 | -0.002 | 35.2216
19 | 1.6542 | 0.05231 | -0.0022 | 31.623
19.5 | 1.6508 | 0.05857 | -0.0031 | 28.1851
20 | 1.6419 | 0.06603 | -0.0049 | 24.866

## 75. Re 5M Mach 0.10 (1)
BIGFOIL.COM POLAR EXPORT
NACA65-311 a=0.5
NACA65-311 a=0.5 |  |  |  | Cl Max: | 1.104 | at alpha= | 10 | deg
JavaFoil+Calcfoil stall+Eppler ext transition |  |  |  | L/D Max: | 141.187 | at alpha= | 3.5 | deg
Re: | 5000000 |  |  | Cd Min: | 0.00423 | at alpha= | 1 | deg
Mach: | 0.1 |  |  | Cl=0 at alpha= | -1.9322 | deg
|  |  |  | @ Cl=0.1, Cd= | 0.0048562
|  |  |  | @ Cl=0.4, Cd= | 0.00423
|  |  |  | @ Cl=0.6, Cd= | 0.0044552
alpha (deg) | Cl | Cd | Cm | Cl/Cd
-13.5 | -0.513 | 0.0955 | -0.011 | -5.369
-13 | -0.533 | 0.08991 | -0.011 | -5.925
-12.5 | -0.547 | 0.0849 | -0.012 | -6.444
-12 | -0.556 | 0.08121 | -0.012 | -6.847
-11.5 | -0.562 | 0.0754 | -0.012 | -7.459
-11 | -0.566 | 0.07057 | -0.013 | -8.015
-10.5 | -0.565 | 0.06618 | -0.013 | -8.532
-10 | -0.56 | 0.0619 | -0.014 | -9.045
-9.5 | -0.551 | 0.05719 | -0.014 | -9.636
-9 | -0.539 | 0.05199 | -0.016 | -10.372
-8.5 | -0.642 | 0.00896 | -0.03 | -71.68
-8 | -0.615 | 0.00893 | -0.03 | -68.841
-7.5 | -0.581 | 0.00862 | -0.031 | -67.424
-7 | -0.543 | 0.0084 | -0.031 | -64.672
-6.5 | -0.501 | 0.00809 | -0.032 | -61.882
-6 | -0.454 | 0.00777 | -0.033 | -58.452
-5.5 | -0.404 | 0.00763 | -0.033 | -52.942
-5 | -0.351 | 0.00734 | -0.034 | -47.828
-4.5 | -0.296 | 0.00713 | -0.035 | -41.565
-4 | -0.241 | 0.00692 | -0.035 | -34.763
-3.5 | -0.184 | 0.00674 | -0.036 | -27.248
-3 | -0.126 | 0.00662 | -0.036 | -19.003
-2.5 | -0.067 | 0.00646 | -0.037 | -10.404
-2 | -0.008 | 0.00638 | -0.038 | -1.278
-1.5 | 0.051 | 0.00622 | -0.038 | 8.223
-1 | 0.111 | 0.00455 | -0.039 | 24.318
-0.5 | 0.17 | 0.00454 | -0.04 | 37.586
0 | 0.23 | 0.00455 | -0.04 | 50.623
0.5 | 0.29 | 0.00426 | -0.041 | 68.064
1 | 0.349 | 0.00423 | -0.042 | 82.422
1.5 | 0.408 | 0.00423 | -0.042 | 96.419
2 | 0.468 | 0.00431 | -0.043 | 108.517
2.5 | 0.525 | 0.00435 | -0.044 | 120.694
3 | 0.583 | 0.00442 | -0.044 | 131.912
3.5 | 0.641 | 0.00454 | -0.045 | 141.187
4 | 0.697 | 0.00709 | -0.046 | 98.188
4.5 | 0.752 | 0.00733 | -0.046 | 102.53
5 | 0.805 | 0.00744 | -0.047 | 108.176
5.5 | 0.856 | 0.00893 | -0.047 | 95.907
6 | 0.904 | 0.0093 | -0.048 | 97.187
6.5 | 0.947 | 0.00968 | -0.049 | 97.824
7 | 0.986 | 0.0101 | -0.049 | 97.599
7.5 | 1.021 | 0.01055 | -0.05 | 96.698
8 | 1.05 | 0.0111 | -0.05 | 94.518
8.5 | 1.073 | 0.01167 | -0.051 | 91.932
9 | 1.09 | 0.01226 | -0.051 | 88.895
9.5 | 1.101 | 0.01312 | -0.052 | 83.888
10 | 1.104 | 0.01383 | -0.052 | 79.855
10.5 | 1.092 | 0.01478 | -0.053 | 73.876
11 | 1.071 | 0.0159 | -0.053 | 67.374
11.5 | 1.044 | 0.01699 | -0.054 | 61.448
12 | 1.001 | 0.01972 | -0.053 | 50.753
12.5 | 0.816 | 0.08004 | -0.03 | 10.199
13 | 0.782 | 0.0864 | -0.029 | 9.05
13.5 | 0.746 | 0.09242 | -0.028 | 8.076
14 | 0.71 | 0.09835 | -0.028 | 7.22
14.5 | 0.672 | 0.10578 | -0.028 | 6.355
15 | 0.635 | 0.11093 | -0.029 | 5.72

## 76. Re 5M Mach 0.10 (2)
BIGFOIL.COM POLAR EXPORT
NACA65-311 a=0.5
NACA65-311 a=0.5 |  |  |  | Cl Max: | 1.6262 | at alpha= | 17.5 | deg
XFOIL ncrit=9 |  |  |  | L/D Max: | 128.151 | at alpha= | 2 | deg
Re: | 5000000 |  |  | Cd Min: | 0.07808 | at alpha= | 20 | deg
Mach: | 0.1 |  |  | Cl=0 at alpha= | -2.013 | deg
|  |  |  | @ Cl=0.1, Cd= | 0.0052773
|  |  |  | @ Cl=0.4, Cd= | 0.00348
|  |  |  | @ Cl=0.6, Cd= | 0.0057627
alpha (deg) | Cl | Cd | Cm | Cl/Cd
-17.5 | -1.2446 | 0.05158 | -0.0603 | -24.1295
-17 | -1.3185 | 0.03752 | -0.067 | -35.1413
-16.5 | -1.3509 | 0.03101 | -0.0655 | -43.5634
-16 | -1.3685 | 0.02699 | -0.0605 | -50.704
-15.5 | -1.3719 | 0.02424 | -0.0541 | -56.5965
-15 | -1.3444 | 0.02197 | -0.0518 | -61.1925
-14.5 | -1.3184 | 0.02028 | -0.0479 | -65.0099
-14 | -1.2803 | 0.01888 | -0.0459 | -67.8125
-13.5 | -1.2384 | 0.01761 | -0.0444 | -70.3237
-13 | -1.1933 | 0.0165 | -0.0432 | -72.3212
-12.5 | -1.1494 | 0.01503 | -0.0418 | -76.4737
-12 | -1.1014 | 0.01399 | -0.041 | -78.7277
-11.5 | -1.0505 | 0.01327 | -0.0405 | -79.1635
-11 | -0.9988 | 0.01261 | -0.04 | -79.207
-10.5 | -0.9462 | 0.01201 | -0.0397 | -78.7843
-10 | -0.8925 | 0.01154 | -0.0395 | -77.3397
-9.5 | -0.8385 | 0.01107 | -0.0394 | -75.7453
-9 | -0.7878 | 0.00995 | -0.0388 | -79.1759
-8.5 | -0.7331 | 0.00951 | -0.0388 | -77.0873
-8 | -0.6777 | 0.00915 | -0.0389 | -74.0656
-7.5 | -0.6225 | 0.00873 | -0.039 | -71.3058
-7 | -0.5666 | 0.00841 | -0.0391 | -67.3722
-6.5 | -0.5105 | 0.00808 | -0.0393 | -63.1807
-6 | -0.4557 | 0.00747 | -0.0393 | -61.004
-5.5 | -0.3993 | 0.00715 | -0.0396 | -55.8462
-5 | -0.3425 | 0.0069 | -0.0399 | -49.6377
-4.5 | -0.2855 | 0.00666 | -0.0403 | -42.8679
-4 | -0.2283 | 0.00646 | -0.0407 | -35.3406
-3.5 | -0.1713 | 0.00618 | -0.041 | -27.7184
-3 | -0.1138 | 0.006 | -0.0415 | -18.9667
-2 | 0.0015 | 0.00569 | -0.0425 | 0.26362
-1.5 | 0.0591 | 0.00555 | -0.043 | 10.6486
-1 | 0.1161 | 0.00517 | -0.0435 | 22.4565
-0.5 | 0.1722 | 0.0046 | -0.0441 | 37.4348
0 | 0.228 | 0.00397 | -0.0446 | 57.4307
0.5 | 0.2844 | 0.00358 | -0.0451 | 79.4413
1 | 0.3422 | 0.00349 | -0.0457 | 98.0516
1.5 | 0.4001 | 0.00348 | -0.0463 | 114.9713
2 | 0.4575 | 0.00357 | -0.0468 | 128.1513
2.5 | 0.5112 | 0.00423 | -0.0469 | 120.8511
3 | 0.563 | 0.00509 | -0.0468 | 110.609
3.5 | 0.6136 | 0.00601 | -0.0465 | 102.0965
4 | 0.6652 | 0.00672 | -0.0462 | 98.9881
4.5 | 0.7182 | 0.0072 | -0.046 | 99.75
5 | 0.772 | 0.00751 | -0.0459 | 102.7963
5.5 | 0.8254 | 0.00781 | -0.0458 | 105.685
6 | 0.8773 | 0.00814 | -0.0453 | 107.7764
6.5 | 0.9273 | 0.00847 | -0.0444 | 109.4805
7 | 0.9798 | 0.00879 | -0.0441 | 111.4676
7.5 | 1.035 | 0.00936 | -0.0446 | 110.5769
8 | 1.0866 | 0.00978 | -0.0442 | 111.1043
8.5 | 1.1368 | 0.01027 | -0.0437 | 110.6913
9 | 1.185 | 0.01086 | -0.0428 | 109.116
9.5 | 1.2315 | 0.01152 | -0.0416 | 106.901
10 | 1.2778 | 0.0121 | -0.0405 | 105.6033
10.5 | 1.3209 | 0.0128 | -0.0388 | 103.1953
11 | 1.3577 | 0.01378 | -0.0361 | 98.5269
11.5 | 1.3894 | 0.0145 | -0.0323 | 95.8207
12 | 1.4172 | 0.01543 | -0.0283 | 91.8471
12.5 | 1.445 | 0.01655 | -0.0247 | 87.3112
13 | 1.4727 | 0.01782 | -0.0215 | 82.6431
13.5 | 1.4976 | 0.01938 | -0.0183 | 77.2755
14 | 1.5146 | 0.02163 | -0.0146 | 70.0231
14.5 | 1.5383 | 0.02349 | -0.012 | 65.4874
15 | 1.5626 | 0.02541 | -0.0097 | 61.4955
15.5 | 1.5797 | 0.02799 | -0.0073 | 56.438
16 | 1.5947 | 0.03087 | -0.0051 | 51.6586
16.5 | 1.6088 | 0.03396 | -0.0033 | 47.3734
17 | 1.617 | 0.03779 | -0.0016 | 42.7891
17.5 | 1.6262 | 0.04175 | -0.0006 | 38.9509
18 | 1.6255 | 0.04706 | -0.0001 | 34.541
18.5 | 1.6224 | 0.05305 | -0.0002 | 30.5825
19 | 1.6158 | 0.0599 | -0.0013 | 26.975
19.5 | 1.6042 | 0.06799 | -0.0035 | 23.5946
20 | 1.5834 | 0.07808 | -0.0072 | 20.2792

## 77. Re 5M Mach 0.25 (1)
BIGFOIL.COM POLAR EXPORT
NACA65-311 a=0.5
NACA65-311 a=0.5 |  |  |  | Cl Max: | 1.063 | at alpha= | 9 | deg
JavaFoil+Calcfoil stall+Eppler ext transition |  |  |  | L/D Max: | 143.08 | at alpha= | 3.5 | deg
Re: | 5000000 |  |  | Cd Min: | 0.00424 | at alpha= | 1 | deg
Mach: | 0.25 |  |  | Cl=0 at alpha= | -1.9344 | deg
|  |  |  | @ Cl=0.1, Cd= | 0.004987
|  |  |  | @ Cl=0.4, Cd= | 0.1039
|  |  |  | @ Cl=0.6, Cd= | 0.1039
alpha (deg) | Cl | Cd | Cm | Cl/Cd
-12.5 | -0.347 | 0.08789 | -0.012 | -3.943
-12 | -0.387 | 0.08418 | -0.012 | -4.602
-11.5 | -0.423 | 0.07933 | -0.012 | -5.33
-11 | -0.452 | 0.07303 | -0.012 | -6.196
-10.5 | -0.475 | 0.07013 | -0.013 | -6.78
-10 | -0.491 | 0.06502 | -0.013 | -7.559
-9.5 | -0.501 | 0.05954 | -0.014 | -8.41
-9 | -0.503 | 0.05501 | -0.015 | -9.135
-8.5 | -0.497 | 0.05105 | -0.015 | -9.732
-8 | -0.485 | 0.04752 | -0.016 | -10.201
-7.5 | -0.575 | 0.00886 | -0.032 | -64.866
-7 | -0.543 | 0.0086 | -0.032 | -63.134
-6.5 | -0.505 | 0.0083 | -0.033 | -60.813
-6 | -0.461 | 0.00799 | -0.034 | -57.707
-5.5 | -0.411 | 0.00771 | -0.034 | -53.301
-5 | -0.358 | 0.00751 | -0.035 | -47.684
-4.5 | -0.303 | 0.00726 | -0.036 | -41.794
-4 | -0.246 | 0.00705 | -0.036 | -34.972
-3.5 | -0.188 | 0.00686 | -0.037 | -27.437
-3 | -0.129 | 0.00666 | -0.037 | -19.36
-2.5 | -0.069 | 0.00653 | -0.038 | -10.555
-2 | -0.008 | 0.00639 | -0.039 | -1.31
-1.5 | 0.053 | 0.00632 | -0.039 | 8.325
-1 | 0.114 | 0.00459 | -0.04 | 24.762
-0.5 | 0.175 | 0.00457 | -0.041 | 38.332
0 | 0.236 | 0.00436 | -0.041 | 54.283
0.5 | 0.297 | 0.0043 | -0.042 | 69.171
1 | 0.358 | 0.00424 | -0.043 | 84.505
1.5 | 0.42 | 0.00426 | -0.043 | 98.517
2 | 0.481 | 0.00433 | -0.044 | 110.879
2.5 | 0.54 | 0.00439 | -0.045 | 122.833
3 | 0.599 | 0.00447 | -0.045 | 134.14
3.5 | 0.658 | 0.0046 | -0.046 | 143.08
4 | 0.715 | 0.00725 | -0.047 | 98.549
4.5 | 0.771 | 0.00733 | -0.047 | 105.103
5 | 0.825 | 0.00884 | -0.048 | 93.298
5.5 | 0.876 | 0.00919 | -0.049 | 95.342
6 | 0.922 | 0.00961 | -0.049 | 95.916
6.5 | 0.963 | 0.01008 | -0.05 | 95.575
7 | 0.998 | 0.01055 | -0.05 | 94.678
7.5 | 1.027 | 0.01112 | -0.051 | 92.315
8 | 1.048 | 0.01168 | -0.052 | 89.71
8.5 | 1.06 | 0.01248 | -0.052 | 84.951
9 | 1.063 | 0.01317 | -0.053 | 80.775
9.5 | 1.056 | 0.01413 | -0.053 | 74.693
10 | 1.035 | 0.01519 | -0.054 | 68.139
10.5 | 0.829 | 0.06221 | -0.032 | 13.333
11 | 0.778 | 0.07099 | -0.027 | 10.959
11.5 | 0.723 | 0.07605 | -0.027 | 9.51
12 | 0.661 | 0.08088 | -0.028 | 8.175
12.5 | 0.59 | 0.08983 | -0.026 | 6.564
13 | 0.513 | 0.09589 | -0.026 | 5.351
13.5 | 0.431 | 0.10182 | -0.027 | 4.236
14 | 0.344 | 0.1039 | -0.029 | 3.308

## 78. Re 5M Mach 0.25 (2)
BIGFOIL.COM POLAR EXPORT
NACA65-311 a=0.5
NACA65-311 a=0.5 |  |  |  | Cl Max: | 1.4562 | at alpha= | 13.5 | deg
XFOIL ncrit=9 |  |  |  | L/D Max: | 131.333 | at alpha= | 2 | deg
Re: | 5000000 |  |  | Cd Min: | 0.18191 | at alpha= | -16 | deg
Mach: | 0.25 |  |  | Cl=0 at alpha= | -2.0168 | deg
|  |  |  | @ Cl=0.1, Cd= | 0.0052906
|  |  |  | @ Cl=0.4, Cd= | 0.0035022
|  |  |  | @ Cl=0.6, Cd= | 0.0055843
alpha (deg) | Cl | Cd | Cm | Cl/Cd
-16 | -0.5838 | 0.18191 | 0.0144 | -3.2093
-15.5 | -0.5704 | 0.17329 | 0.01 | -3.2916
-13.5 | -0.5335 | 0.13345 | -0.0119 | -3.9978
-13 | -0.5655 | 0.11532 | -0.0203 | -4.9037
-12.5 | -0.558 | 0.10792 | -0.0241 | -5.1705
-12 | -0.5661 | 0.09701 | -0.0301 | -5.8355
-11.5 | -0.5882 | 0.08391 | -0.0378 | -7.0099
-11 | -1.013 | 0.01966 | -0.0527 | -51.5259
-10.5 | -0.976 | 0.01615 | -0.05 | -60.4334
-10 | -0.9238 | 0.01471 | -0.0484 | -62.8008
-9.5 | -0.8708 | 0.01331 | -0.0469 | -65.4245
-9 | -0.8153 | 0.01227 | -0.0458 | -66.4466
-8.5 | -0.7619 | 0.01086 | -0.0445 | -70.1565
-8 | -0.7041 | 0.01021 | -0.0438 | -68.9618
-7.5 | -0.6457 | 0.00968 | -0.0433 | -66.7045
-7 | -0.5876 | 0.00911 | -0.0429 | -64.5005
-6.5 | -0.5293 | 0.0086 | -0.0426 | -61.5465
-6 | -0.4708 | 0.00812 | -0.0423 | -57.9803
-5.5 | -0.4139 | 0.00738 | -0.042 | -56.084
-5 | -0.3546 | 0.00709 | -0.0421 | -50.0141
-4.5 | -0.2953 | 0.00679 | -0.0422 | -43.4904
-4 | -0.2359 | 0.00655 | -0.0424 | -36.0153
-3.5 | -0.1767 | 0.00626 | -0.0427 | -28.2268
-3 | -0.1173 | 0.00606 | -0.043 | -19.3564
-2.5 | -0.0575 | 0.00591 | -0.0435 | -9.7293
-2 | 0.002 | 0.00573 | -0.044 | 0.34904
-1.5 | 0.0616 | 0.00559 | -0.0445 | 11.0197
-0.5 | 0.1783 | 0.00468 | -0.0455 | 38.0983
0 | 0.2358 | 0.004 | -0.0461 | 58.95
0.5 | 0.2939 | 0.00361 | -0.0466 | 81.4127
1 | 0.3536 | 0.00351 | -0.0472 | 100.7407
1.5 | 0.4134 | 0.0035 | -0.0478 | 118.1143
2 | 0.4728 | 0.0036 | -0.0483 | 131.3333
2.5 | 0.5279 | 0.00428 | -0.0483 | 123.3411
3 | 0.5808 | 0.00521 | -0.0481 | 111.4779
3.5 | 0.6321 | 0.00621 | -0.0475 | 101.7874
4 | 0.6849 | 0.00693 | -0.047 | 98.8312
4.5 | 0.7399 | 0.00738 | -0.0467 | 100.2575
5.5 | 0.851 | 0.00801 | -0.046 | 106.2422
6 | 0.9041 | 0.00842 | -0.0451 | 107.3753
6.5 | 0.9558 | 0.00874 | -0.0438 | 109.3593
7 | 1.0116 | 0.00918 | -0.0435 | 110.1961
7.5 | 1.067 | 0.00975 | -0.0431 | 109.4359
8 | 1.1193 | 0.01028 | -0.042 | 108.8813
8.5 | 1.169 | 0.01095 | -0.0405 | 106.758
9 | 1.2163 | 0.01171 | -0.0385 | 103.8685
9.5 | 1.2623 | 0.01244 | -0.0362 | 101.4711
10 | 1.3021 | 0.01335 | -0.0329 | 97.5356
10.5 | 1.3265 | 0.01449 | -0.0269 | 91.5459
11 | 1.3566 | 0.01565 | -0.0225 | 86.6837
11.5 | 1.3875 | 0.01695 | -0.0185 | 81.8584
12 | 1.4128 | 0.01876 | -0.0142 | 75.3092
12.5 | 1.435 | 0.02097 | -0.01 | 68.4311
13 | 1.4501 | 0.02389 | -0.0057 | 60.699
13.5 | 1.4562 | 0.02775 | -0.0014 | 52.4757
14 | 1.4532 | 0.03261 | 0.0024 | 44.563
14.5 | 1.4536 | 0.03747 | 0.005 | 38.7937
15 | 1.4367 | 0.04441 | 0.0067 | 32.3508
15.5 | 1.4078 | 0.05343 | 0.0066 | 26.3485
16 | 1.3727 | 0.06447 | 0.0039 | 21.2921
16.5 | 1.3373 | 0.07713 | -0.0014 | 17.3383
17 | 1.2941 | 0.09317 | -0.0103 | 13.8897
17.5 | 1.2655 | 0.10865 | -0.0201 | 11.6475
18 | 1.2042 | 0.13322 | -0.036 | 9.0392
18.5 | 1.081 | 0.17346 | -0.061 | 6.232

## 79. Re 5M Mach 0.50 (1)
BIGFOIL.COM POLAR EXPORT
NACA65-311 a=0.5
NACA65-311 a=0.5 |  |  |  | Cl Max: | 1.168 | at alpha= | 20 | deg
JavaFoil+Calcfoil stall+Eppler ext transition |  |  |  | L/D Max: | 152.383 | at alpha= | 3.5 | deg
Re: | 5000000 |  |  | Cd Min: | 0.00419 | at alpha= | 1 | deg
Mach: | 0.5 |  |  | Cl=0 at alpha= | -1.9338 | deg
|  |  |  | @ Cl=0.1, Cd= | 0.0062549
|  |  |  | @ Cl=0.4, Cd= | 0.0041932
|  |  |  | @ Cl=0.6, Cd= | 0.0045769
alpha (deg) | Cl | Cd | Cm | Cl/Cd
-20 | -0.977 | 0.16186 | -0.012 | -6.035
-19.5 | -0.95 | 0.15262 | -0.012 | -6.225
-19 | -0.921 | 0.1469 | -0.012 | -6.271
-18.5 | -0.894 | 0.1448 | -0.012 | -6.176
-18 | -0.868 | 0.13984 | -0.012 | -6.205
-17.5 | -0.842 | 0.13534 | -0.013 | -6.218
-17 | -0.816 | 0.1317 | -0.013 | -6.195
-16.5 | -0.788 | 0.12405 | -0.013 | -6.354
-16 | -0.76 | 0.12119 | -0.013 | -6.274
-15.5 | -0.734 | 0.11677 | -0.013 | -6.284
-15 | -0.707 | 0.10996 | -0.014 | -6.434
-14.5 | -0.681 | 0.10615 | -0.014 | -6.414
-14 | -0.654 | 0.10531 | -0.014 | -6.208
-13.5 | -0.626 | 0.09743 | -0.014 | -6.429
-13 | -0.6 | 0.08796 | -0.015 | -6.821
-12.5 | -0.573 | 0.08109 | -0.015 | -7.07
-12 | -0.547 | 0.0761 | -0.015 | -7.184
-11.5 | -0.52 | 0.0707 | -0.016 | -7.358
-11 | -0.491 | 0.0824 | -0.015 | -5.959
-10.5 | -0.464 | 0.07214 | -0.015 | -6.437
-10 | -0.438 | 0.06411 | -0.016 | -6.828
-9.5 | -0.411 | 0.05888 | -0.017 | -6.988
-9 | -0.385 | 0.0548 | -0.018 | -7.02
-8.5 | -0.362 | 0.04723 | -0.021 | -7.662
-8 | -0.329 | 0.06223 | -0.016 | -5.283
-7.5 | -0.302 | 0.05209 | -0.016 | -5.79
-7 | -0.275 | 0.04689 | -0.016 | -5.858
-6.5 | -0.248 | 0.04265 | -0.018 | -5.819
-6 | -0.318 | 0.0408 | -0.017 | -7.806
-5.5 | -0.329 | 0.03847 | -0.018 | -8.539
-5 | -0.375 | 0.00816 | -0.039 | -45.913
-4.5 | -0.326 | 0.00791 | -0.04 | -41.222
-4 | -0.269 | 0.00748 | -0.04 | -35.965
-3.5 | -0.208 | 0.00723 | -0.041 | -28.706
-3 | -0.143 | 0.00697 | -0.042 | -20.539
-2.5 | -0.077 | 0.0068 | -0.043 | -11.29
-2 | -0.009 | 0.00664 | -0.043 | -1.406
-1.5 | 0.059 | 0.00649 | -0.044 | 9.041
-1 | 0.127 | 0.0061 | -0.045 | 20.838
-0.5 | 0.196 | 0.00444 | -0.046 | 44.075
0 | 0.264 | 0.00445 | -0.046 | 59.404
0.5 | 0.332 | 0.00441 | -0.047 | 75.444
1 | 0.401 | 0.00419 | -0.048 | 95.719
1.5 | 0.469 | 0.00439 | -0.049 | 106.696
2 | 0.537 | 0.00448 | -0.049 | 119.883
2.5 | 0.602 | 0.00458 | -0.05 | 131.569
3 | 0.668 | 0.00454 | -0.051 | 147.078
3.5 | 0.733 | 0.00481 | -0.052 | 152.383
4 | 0.791 | 0.00911 | -0.052 | 86.857
4.5 | 0.848 | 0.00961 | -0.053 | 88.309
5 | 0.901 | 0.01017 | -0.053 | 88.63
5.5 | 0.945 | 0.01079 | -0.054 | 87.582
6 | 0.97 | 0.01145 | -0.055 | 84.716
6.5 | 0.963 | 0.01234 | -0.055 | 78.057
7 | 0.708 | 0.04484 | -0.029 | 15.794
7.5 | 0.507 | 0.04883 | -0.027 | 10.378
8 | 0.646 | 0.01509 | -0.057 | 42.836
8.5 | 0.56 | 0.05508 | -0.029 | 10.172
9 | 0.585 | 0.06206 | -0.027 | 9.425
9.5 | 0.738 | 0.01739 | -0.059 | 42.427
10 | 0.765 | 0.01913 | -0.059 | 39.995
10.5 | 0.671 | 0.06598 | -0.036 | 10.163
11 | 0.691 | 0.07657 | -0.031 | 9.026
11.5 | 0.717 | 0.08536 | -0.031 | 8.399
12 | 0.746 | 0.07775 | -0.035 | 9.599
12.5 | 0.771 | 0.08445 | -0.034 | 9.126
13 | 0.796 | 0.09364 | -0.034 | 8.5
13.5 | 0.823 | 0.10333 | -0.035 | 7.963
14 | 0.848 | 0.10413 | -0.035 | 8.145
14.5 | 0.874 | 0.10841 | -0.035 | 8.059
15 | 0.901 | 0.11213 | -0.037 | 8.037
15.5 | 0.93 | 0.11797 | -0.04 | 7.882
16 | 0.952 | 0.122 | -0.038 | 7.803
16.5 | 0.978 | 0.12494 | -0.039 | 7.826
17 | 1.006 | 0.13163 | -0.041 | 7.642
17.5 | 1.037 | 0.13421 | -0.044 | 7.725
18 | 1.056 | 0.13919 | -0.042 | 7.589
18.5 | 1.082 | 0.14446 | -0.043 | 7.488
19 | 1.11 | 0.14902 | -0.044 | 7.447
19.5 | 1.143 | 0.15053 | -0.048 | 7.591
20 | 1.168 | 0.16033 | -0.048 | 7.284

## 80. Re 5M Mach 0.50 (2)
BIGFOIL.COM POLAR EXPORT
NACA65-311 a=0.5
NACA65-311 a=0.5 |  |  |  | Cl Max: | 1.1208 | at alpha= | 8 | deg
XFOIL ncrit=9 |  |  |  | L/D Max: | 144.92 | at alpha= | 2 | deg
Re: | 5000000 |  |  | Cd Min: | 0.26761 | at alpha= | -20 | deg
Mach: | 0.5 |  |  | Cl=0 at alpha= | -2.0364 | deg
|  |  |  | @ Cl=0.1, Cd= | 0.0056647
|  |  |  | @ Cl=0.4, Cd= | 0.0036459
|  |  |  | @ Cl=0.6, Cd= | 0.0045089
alpha (deg) | Cl | Cd | Cm | Cl/Cd
-20 | -0.78 | 0.26761 | 0.0628 | -2.9147
-19.5 | -0.7574 | 0.26027 | 0.0575 | -2.9101
-19 | -0.7346 | 0.25187 | 0.0521 | -2.9166
-18.5 | -0.711 | 0.24356 | 0.0469 | -2.9192
-18 | -0.6883 | 0.23492 | 0.0417 | -2.9299
-17.5 | -0.6663 | 0.2263 | 0.0365 | -2.9443
-17 | -0.645 | 0.21798 | 0.0313 | -2.959
-16.5 | -0.6235 | 0.20942 | 0.0262 | -2.9773
-16 | -0.6032 | 0.2002 | 0.0211 | -3.013
-15 | -0.5597 | 0.18165 | 0.0097 | -3.0812
-14 | -0.5305 | 0.16436 | 0.0021 | -3.2277
-13.5 | -0.5125 | 0.156 | -0.0026 | -3.2853
-13 | -0.4941 | 0.14795 | -0.0073 | -3.3396
-12.5 | -0.478 | 0.13943 | -0.012 | -3.4282
-12 | -0.4659 | 0.12985 | -0.017 | -3.588
-11.5 | -0.456 | 0.12036 | -0.0222 | -3.7886
-11 | -0.4446 | 0.11186 | -0.0271 | -3.9746
-10 | -0.4247 | 0.09511 | -0.0366 | -4.4654
-9.5 | -0.4219 | 0.08597 | -0.0419 | -4.9075
-9 | -0.4212 | 0.07705 | -0.0472 | -5.4666
-8.5 | -0.4312 | 0.06662 | -0.0538 | -6.4725
-8 | -0.447 | 0.05508 | -0.0646 | -8.1155
-7.5 | -0.4782 | 0.04715 | -0.0673 | -10.1421
-7 | -0.4972 | 0.03882 | -0.0668 | -12.8078
-6.5 | -0.497 | 0.03043 | -0.0649 | -16.3326
-6 | -0.4754 | 0.02316 | -0.062 | -20.5268
-5.5 | -0.4483 | 0.01478 | -0.058 | -30.3315
-5 | -0.4013 | 0.00949 | -0.0546 | -42.2866
-4.5 | -0.3362 | 0.00813 | -0.0527 | -41.353
-4 | -0.2688 | 0.00734 | -0.0514 | -36.6213
-3.5 | -0.2005 | 0.00681 | -0.0507 | -29.442
-3 | -0.1323 | 0.00637 | -0.0504 | -20.7692
-2.5 | -0.0637 | 0.00612 | -0.0504 | -10.4085
-2 | 0.005 | 0.00593 | -0.0506 | 0.84317
-1 | 0.1411 | 0.00555 | -0.0515 | 25.4234
-0.5 | 0.2067 | 0.00496 | -0.0519 | 41.6734
0 | 0.2707 | 0.00415 | -0.0524 | 65.2289
0.5 | 0.3371 | 0.00372 | -0.053 | 90.6183
1 | 0.405 | 0.00364 | -0.0537 | 111.2637
1.5 | 0.4736 | 0.00365 | -0.0543 | 129.7534
2 | 0.542 | 0.00374 | -0.0549 | 144.9198
2.5 | 0.6031 | 0.00455 | -0.0544 | 132.5495
3.5 | 0.7102 | 0.0071 | -0.0509 | 100.0282
4 | 0.7697 | 0.00774 | -0.0495 | 99.4444
4.5 | 0.8321 | 0.00817 | -0.0481 | 101.8482
5 | 0.8941 | 0.0086 | -0.0464 | 103.9651
5.5 | 0.9521 | 0.00919 | -0.0436 | 103.6017
6 | 1.0063 | 0.00977 | -0.0398 | 102.999
6.5 | 1.0605 | 0.0106 | -0.0359 | 100.0472
7 | 1.0907 | 0.01187 | -0.0281 | 91.8871
7.5 | 1.1088 | 0.01397 | -0.0195 | 79.3701
8 | 1.1208 | 0.01712 | -0.0112 | 65.4673
8.5 | 1.1196 | 0.02306 | -0.0027 | 48.5516
9 | 1.105 | 0.03035 | 0.0041 | 36.4086
9.5 | 1.0776 | 0.03807 | 0.0087 | 28.3058
10 | 1.0475 | 0.04652 | 0.0104 | 22.5172
10.5 | 1.0106 | 0.05676 | 0.0087 | 17.8048
11 | 0.9773 | 0.06843 | 0.0037 | 14.2817
11.5 | 0.9509 | 0.0815 | -0.0043 | 11.6675
12 | 0.9235 | 0.09809 | -0.0159 | 9.4148
12.5 | 0.9064 | 0.11543 | -0.027 | 7.8524
13 | 0.8955 | 0.12995 | -0.0359 | 6.8911

## 81. Re 6M Mach 0.00 (1)
BIGFOIL.COM POLAR EXPORT
NACA65-311 a=0.5
NACA65-311 a=0.5 |  |  |  | Cl Max: | 1.113 | at alpha= | 10 | deg
JavaFoil+Calcfoil stall+Eppler ext transition |  |  |  | L/D Max: | 136.585 | at alpha= | 3.5 | deg
Re: | 6000000 |  |  | Cd Min: | 0.00423 | at alpha= | 1 | deg
Mach: | 0 |  |  | Cl=0 at alpha= | -1.9322 | deg
|  |  |  | @ Cl=0.1, Cd= | 0.0047578
|  |  |  | @ Cl=0.4, Cd= | 0.004239
|  |  |  | @ Cl=0.6, Cd= | 0.0045402
alpha (deg) | Cl | Cd | Cm | Cl/Cd
-14 | -0.524 | 0.09944 | -0.011 | -5.269
-13.5 | -0.542 | 0.09457 | -0.011 | -5.731
-13 | -0.558 | 0.08757 | -0.012 | -6.376
-12.5 | -0.569 | 0.08263 | -0.012 | -6.89
-12 | -0.575 | 0.07978 | -0.012 | -7.21
-11.5 | -0.579 | 0.07315 | -0.013 | -7.914
-11 | -0.579 | 0.06761 | -0.013 | -8.57
-10.5 | -0.575 | 0.06473 | -0.013 | -8.89
-10 | -0.568 | 0.06051 | -0.014 | -9.393
-9.5 | -0.557 | 0.05616 | -0.015 | -9.927
-9 | -0.67 | 0.00936 | -0.029 | -71.583
-8.5 | -0.646 | 0.00903 | -0.03 | -71.489
-8 | -0.616 | 0.0087 | -0.03 | -70.825
-7.5 | -0.581 | 0.00839 | -0.031 | -69.289
-7 | -0.543 | 0.00811 | -0.031 | -66.897
-6.5 | -0.5 | 0.00785 | -0.032 | -63.671
-6 | -0.453 | 0.00756 | -0.033 | -59.936
-5.5 | -0.402 | 0.00734 | -0.033 | -54.794
-5 | -0.35 | 0.00719 | -0.034 | -48.62
-4.5 | -0.295 | 0.00696 | -0.034 | -42.42
-4 | -0.24 | 0.00676 | -0.035 | -35.442
-3.5 | -0.183 | 0.00658 | -0.036 | -27.773
-3 | -0.125 | 0.0064 | -0.036 | -19.542
-2.5 | -0.067 | 0.00627 | -0.037 | -10.653
-2 | -0.008 | 0.00618 | -0.038 | -1.313
-1.5 | 0.051 | 0.00607 | -0.038 | 8.389
-1 | 0.11 | 0.00449 | -0.039 | 24.51
-0.5 | 0.17 | 0.00444 | -0.039 | 38.213
0 | 0.229 | 0.00445 | -0.04 | 51.412
0.5 | 0.288 | 0.00424 | -0.041 | 68.018
1 | 0.347 | 0.00423 | -0.041 | 82.085
1.5 | 0.406 | 0.00424 | -0.042 | 95.799
2 | 0.465 | 0.00428 | -0.043 | 108.682
2.5 | 0.523 | 0.00434 | -0.043 | 120.466
3 | 0.58 | 0.00447 | -0.044 | 129.872
3.5 | 0.637 | 0.00467 | -0.045 | 136.585
4 | 0.693 | 0.00737 | -0.045 | 94.098
4.5 | 0.748 | 0.00712 | -0.046 | 105.077
5 | 0.802 | 0.00733 | -0.047 | 109.424
5.5 | 0.853 | 0.00749 | -0.047 | 113.892
6 | 0.9 | 0.00899 | -0.048 | 100.113
6.5 | 0.944 | 0.00936 | -0.048 | 100.863
7 | 0.984 | 0.00976 | -0.049 | 100.903
7.5 | 1.02 | 0.01019 | -0.05 | 100.106
8 | 1.05 | 0.01067 | -0.05 | 98.404
8.5 | 1.075 | 0.01121 | -0.051 | 95.917
9 | 1.094 | 0.01174 | -0.051 | 93.179
9.5 | 1.107 | 0.0124 | -0.052 | 89.291
10 | 1.113 | 0.01318 | -0.052 | 84.484
10.5 | 1.105 | 0.01408 | -0.053 | 78.508
11 | 1.09 | 0.01491 | -0.053 | 73.083
11.5 | 1.068 | 0.0159 | -0.054 | 67.181
12 | 1.033 | 0.01802 | -0.054 | 57.325
12.5 | 0.96 | 0.02818 | -0.051 | 34.081
13 | 0.817 | 0.08193 | -0.032 | 9.966
13.5 | 0.783 | 0.0895 | -0.03 | 8.746
14 | 0.749 | 0.0961 | -0.029 | 7.798
14.5 | 0.716 | 0.1013 | -0.029 | 7.07
15 | 0.682 | 0.10719 | -0.029 | 6.362

## 82. Re 6M Mach 0.00 (2)
BIGFOIL.COM POLAR EXPORT
NACA65-311 a=0.5
NACA65-311 a=0.5 |  |  |  | Cl Max: | 1.6859 | at alpha= | 19 | deg
XFOIL ncrit=9 |  |  |  | L/D Max: | 126.602 | at alpha= | 2 | deg
Re: | 6000000 |  |  | Cd Min: | 0.06116 | at alpha= | 20 | deg
Mach: | 0 |  |  | Cl=0 at alpha= | -2.0087 | deg
|  |  |  | @ Cl=0.1, Cd= | 0.005151
|  |  |  | @ Cl=0.4, Cd= | 0.0034157
|  |  |  | @ Cl=0.6, Cd= | 0.0058368
alpha (deg) | Cl | Cd | Cm | Cl/Cd
-19 | -1.3489 | 0.05336 | -0.0572 | -25.2792
-18.5 | -1.3957 | 0.04147 | -0.0638 | -33.6557
-18 | -1.4264 | 0.03394 | -0.0649 | -42.0271
-17.5 | -1.4333 | 0.02984 | -0.0631 | -48.0328
-17 | -1.4466 | 0.02608 | -0.0586 | -55.4678
-16.5 | -1.4518 | 0.02363 | -0.0521 | -61.4388
-16 | -1.4329 | 0.02151 | -0.0484 | -66.6155
-15.5 | -1.4013 | 0.01971 | -0.0464 | -71.0959
-15 | -1.3693 | 0.01846 | -0.0436 | -74.1766
-14.5 | -1.3298 | 0.01728 | -0.042 | -76.956
-14 | -1.2863 | 0.01632 | -0.0409 | -78.8174
-13.5 | -1.2406 | 0.01544 | -0.0401 | -80.3497
-13 | -1.1935 | 0.0146 | -0.0394 | -81.7466
-12.5 | -1.1476 | 0.01344 | -0.0385 | -85.3869
-12 | -1.0988 | 0.0126 | -0.038 | -87.2063
-11.5 | -1.048 | 0.01198 | -0.0378 | -87.4791
-11 | -0.9962 | 0.01143 | -0.0376 | -87.1566
-10.5 | -0.9436 | 0.01093 | -0.0375 | -86.3312
-10 | -0.8901 | 0.01055 | -0.0376 | -84.3697
-9.5 | -0.8363 | 0.01016 | -0.0377 | -82.313
-9 | -0.7847 | 0.00933 | -0.0374 | -84.105
-8.5 | -0.7307 | 0.00883 | -0.0374 | -82.752
-8 | -0.6759 | 0.00847 | -0.0376 | -79.7993
-7.5 | -0.6209 | 0.00812 | -0.0378 | -76.4655
-7 | -0.5653 | 0.00782 | -0.0381 | -72.289
-6.5 | -0.5094 | 0.00756 | -0.0384 | -67.381
-6 | -0.4536 | 0.00723 | -0.0387 | -62.7386
-5.5 | -0.398 | 0.00682 | -0.0389 | -58.3578
-5 | -0.3415 | 0.00659 | -0.0393 | -51.8209
-4.5 | -0.2848 | 0.00636 | -0.0397 | -44.7799
-3.5 | -0.1709 | 0.00597 | -0.0406 | -28.6265
-2.5 | -0.0564 | 0.00567 | -0.0417 | -9.9471
-2 | 0.001 | 0.00551 | -0.0422 | 0.18149
-1.5 | 0.0584 | 0.00537 | -0.0428 | 10.8752
-1 | 0.1154 | 0.00507 | -0.0433 | 22.7613
-0.5 | 0.1716 | 0.00461 | -0.0438 | 37.2234
0 | 0.2273 | 0.00402 | -0.0444 | 56.5423
0.5 | 0.2834 | 0.00356 | -0.045 | 79.6067
1 | 0.3406 | 0.00342 | -0.0455 | 99.5906
1.5 | 0.3982 | 0.00341 | -0.0461 | 116.7742
2 | 0.4545 | 0.00359 | -0.0466 | 126.6017
2.5 | 0.5063 | 0.00451 | -0.0466 | 112.2616
3 | 0.5588 | 0.00523 | -0.0466 | 106.8451
3.5 | 0.6104 | 0.00599 | -0.0464 | 101.9032
4 | 0.6628 | 0.00659 | -0.0463 | 100.5766
4.5 | 0.7163 | 0.007 | -0.0463 | 102.3286
5 | 0.7704 | 0.00728 | -0.0463 | 105.8242
5.5 | 0.8241 | 0.00754 | -0.0464 | 109.2971
6 | 0.8767 | 0.00789 | -0.0462 | 111.1153
6.5 | 0.9283 | 0.00816 | -0.0457 | 113.7623
7 | 0.977 | 0.00847 | -0.0447 | 115.3483
7.5 | 1.033 | 0.00891 | -0.0454 | 115.9371
8 | 1.0848 | 0.00931 | -0.0453 | 116.5199
8.5 | 1.1351 | 0.00978 | -0.0449 | 116.0634
9 | 1.1834 | 0.01036 | -0.0442 | 114.2278
9.5 | 1.2316 | 0.01089 | -0.0435 | 113.0946
10 | 1.2786 | 0.01143 | -0.0426 | 111.8635
10.5 | 1.3228 | 0.0121 | -0.0413 | 109.3223
11 | 1.3633 | 0.01291 | -0.0394 | 105.6003
11.5 | 1.404 | 0.01358 | -0.0376 | 103.3873
12 | 1.4347 | 0.01432 | -0.0339 | 100.1885
12.5 | 1.4608 | 0.01524 | -0.0297 | 95.853
13 | 1.4878 | 0.01632 | -0.0262 | 91.1642
13.5 | 1.5129 | 0.01766 | -0.0228 | 85.6682
14 | 1.5329 | 0.01946 | -0.0192 | 78.7718
14.5 | 1.5592 | 0.02093 | -0.0166 | 74.4959
15 | 1.5855 | 0.02247 | -0.0144 | 70.5607
15.5 | 1.606 | 0.02454 | -0.0119 | 65.4442
16 | 1.6254 | 0.0268 | -0.0097 | 60.6493
16.5 | 1.6429 | 0.0293 | -0.0077 | 56.0717
17 | 1.6569 | 0.03222 | -0.0058 | 51.4246
17.5 | 1.6708 | 0.03528 | -0.0043 | 47.3583
18 | 1.678 | 0.03919 | -0.0031 | 42.817
18.5 | 1.6804 | 0.04387 | -0.0022 | 38.3041
19 | 1.6859 | 0.04849 | -0.002 | 34.768
19.5 | 1.6836 | 0.05435 | -0.0025 | 30.977
20 | 1.6769 | 0.06116 | -0.0036 | 27.4182

## 83. Re 6M Mach 0.10 (1)
BIGFOIL.COM POLAR EXPORT
NACA65-311 a=0.5
NACA65-311 a=0.5 |  |  |  | Cl Max: | 1.106 | at alpha= | 10 | deg
JavaFoil+Calcfoil stall+Eppler ext transition |  |  |  | L/D Max: | 135.926 | at alpha= | 3.5 | deg
Re: | 6000000 |  |  | Cd Min: | 0.00422 | at alpha= | 0.5 | deg
Mach: | 0.1 |  |  | Cl=0 at alpha= | -1.9322 | deg
|  |  |  | @ Cl=0.1, Cd= | 0.0047897
|  |  |  | @ Cl=0.4, Cd= | 0.0042227
|  |  |  | @ Cl=0.6, Cd= | 0.0045333
alpha (deg) | Cl | Cd | Cm | Cl/Cd
-13.5 | -0.513 | 0.09446 | -0.011 | -5.43
-13 | -0.533 | 0.08945 | -0.012 | -5.959
-12.5 | -0.547 | 0.08423 | -0.012 | -6.499
-12 | -0.556 | 0.07944 | -0.012 | -7.001
-11.5 | -0.563 | 0.07466 | -0.012 | -7.542
-11 | -0.566 | 0.069 | -0.013 | -8.205
-10.5 | -0.565 | 0.06536 | -0.013 | -8.649
-10 | -0.56 | 0.06106 | -0.014 | -9.177
-9.5 | -0.551 | 0.05687 | -0.014 | -9.694
-9 | -0.545 | 0.04793 | -0.018 | -11.377
-8.5 | -0.643 | 0.00906 | -0.03 | -70.959
-8 | -0.615 | 0.0087 | -0.03 | -70.679
-7.5 | -0.581 | 0.00839 | -0.031 | -69.312
-7 | -0.543 | 0.00818 | -0.031 | -66.418
-6.5 | -0.501 | 0.00787 | -0.032 | -63.606
-6 | -0.454 | 0.00758 | -0.033 | -59.973
-5.5 | -0.404 | 0.0074 | -0.033 | -54.573
-5 | -0.351 | 0.00714 | -0.034 | -49.172
-4.5 | -0.296 | 0.00695 | -0.035 | -42.637
-4 | -0.241 | 0.00675 | -0.035 | -35.646
-3.5 | -0.184 | 0.00657 | -0.036 | -27.951
-3 | -0.126 | 0.00645 | -0.036 | -19.49
-2.5 | -0.067 | 0.00629 | -0.037 | -10.672
-2 | -0.008 | 0.00622 | -0.038 | -1.311
-1.5 | 0.051 | 0.00608 | -0.038 | 8.424
-1 | 0.111 | 0.0045 | -0.039 | 24.582
-0.5 | 0.17 | 0.00447 | -0.04 | 38.162
0 | 0.23 | 0.00444 | -0.04 | 51.843
0.5 | 0.29 | 0.00422 | -0.041 | 68.609
1 | 0.349 | 0.00424 | -0.042 | 82.363
1.5 | 0.408 | 0.00422 | -0.042 | 96.655
2 | 0.468 | 0.00427 | -0.043 | 109.605
2.5 | 0.525 | 0.00434 | -0.044 | 120.972
3 | 0.583 | 0.00446 | -0.044 | 130.813
3.5 | 0.641 | 0.00471 | -0.045 | 135.926
4 | 0.697 | 0.00696 | -0.046 | 100.102
4.5 | 0.752 | 0.00711 | -0.046 | 105.731
5 | 0.805 | 0.00739 | -0.047 | 109.023
5.5 | 0.857 | 0.00756 | -0.047 | 113.337
6 | 0.904 | 0.00905 | -0.048 | 99.889
6.5 | 0.948 | 0.00942 | -0.049 | 100.609
7 | 0.987 | 0.00982 | -0.049 | 100.498
7.5 | 1.022 | 0.01027 | -0.05 | 99.43
8 | 1.051 | 0.01078 | -0.05 | 97.501
8.5 | 1.074 | 0.01133 | -0.051 | 94.82
9 | 1.091 | 0.01188 | -0.052 | 91.901
9.5 | 1.102 | 0.01263 | -0.052 | 87.289
10 | 1.106 | 0.01337 | -0.053 | 82.694
10.5 | 1.094 | 0.01431 | -0.053 | 76.421
11 | 1.073 | 0.01534 | -0.053 | 69.979
11.5 | 1.047 | 0.01629 | -0.054 | 64.242
12 | 0.996 | 0.02013 | -0.053 | 49.493
12.5 | 0.821 | 0.07689 | -0.033 | 10.671
13 | 0.784 | 0.08495 | -0.03 | 9.224
13.5 | 0.747 | 0.09149 | -0.029 | 8.167
14 | 0.711 | 0.09702 | -0.029 | 7.325
14.5 | 0.673 | 0.10368 | -0.029 | 6.487
15 | 0.635 | 0.10911 | -0.029 | 5.817

## 84. Re 6M Mach 0.10 (2)
BIGFOIL.COM POLAR EXPORT
NACA65-311 a=0.5
NACA65-311 a=0.5 |  |  |  | Cl Max: | 1.6577 | at alpha= | 18 | deg
XFOIL ncrit=9 |  |  |  | L/D Max: | 127.382 | at alpha= | 2 | deg
Re: | 6000000 |  |  | Cd Min: | 0.23935 | at alpha= | -20 | deg
Mach: | 0.1 |  |  | Cl=0 at alpha= | -2.0087 | deg
|  |  |  | @ Cl=0.1, Cd= | 0.0051058
|  |  |  | @ Cl=0.4, Cd= | 0.0034102
|  |  |  | @ Cl=0.6, Cd= | 0.0058222
alpha (deg) | Cl | Cd | Cm | Cl/Cd
-20 | -0.704 | 0.23935 | 0.0476 | -2.9413
-19.5 | -0.6864 | 0.23334 | 0.0433 | -2.9416
-18 | -1.2927 | 0.05131 | -0.061 | -25.1939
-17.5 | -1.3415 | 0.03973 | -0.0671 | -33.7654
-17 | -1.3672 | 0.03318 | -0.0672 | -41.2055
-16.5 | -1.3793 | 0.029 | -0.0643 | -47.5621
-16 | -1.3919 | 0.02575 | -0.0583 | -54.0544
-15.5 | -1.3892 | 0.02288 | -0.0525 | -60.7168
-15 | -1.367 | 0.02066 | -0.0488 | -66.1665
-14.5 | -1.3343 | 0.01886 | -0.0462 | -70.7476
-14 | -1.294 | 0.01749 | -0.0444 | -73.9851
-13.5 | -1.25 | 0.01632 | -0.0431 | -76.5931
-13 | -1.2035 | 0.01529 | -0.042 | -78.7116
-12.5 | -1.1546 | 0.01445 | -0.0412 | -79.9031
-12 | -1.1076 | 0.01321 | -0.0402 | -83.8456
-11.5 | -1.057 | 0.0124 | -0.0396 | -85.2419
-11 | -1.0048 | 0.01176 | -0.0392 | -85.4422
-10.5 | -0.9518 | 0.01119 | -0.039 | -85.0581
-10 | -0.8977 | 0.01074 | -0.0388 | -83.5847
-9.5 | -0.8433 | 0.01032 | -0.0388 | -81.7151
-9 | -0.7904 | 0.00957 | -0.0385 | -82.5914
-8.5 | -0.7364 | 0.00897 | -0.0383 | -82.0959
-8 | -0.681 | 0.00859 | -0.0384 | -79.2782
-7.5 | -0.6254 | 0.00822 | -0.0385 | -76.0827
-7 | -0.5693 | 0.0079 | -0.0387 | -72.0633
-6.5 | -0.513 | 0.0076 | -0.0389 | -67.5
-6 | -0.4563 | 0.00736 | -0.0392 | -61.9973
-5.5 | -0.4006 | 0.00686 | -0.0393 | -58.3965
-4.5 | -0.2866 | 0.00638 | -0.0401 | -44.9216
-4 | -0.2293 | 0.00621 | -0.0405 | -36.9243
-3.5 | -0.1719 | 0.00598 | -0.0409 | -28.7458
-3 | -0.1144 | 0.00581 | -0.0414 | -19.6902
-2.5 | -0.0566 | 0.00567 | -0.0419 | -9.9824
-2 | 0.001 | 0.00552 | -0.0424 | 0.18116
-1.5 | 0.0589 | 0.00538 | -0.043 | 10.948
-0.5 | 0.1728 | 0.00462 | -0.0441 | 37.4026
0 | 0.2287 | 0.00403 | -0.0447 | 56.7494
0.5 | 0.2852 | 0.00356 | -0.0452 | 80.1124
1 | 0.3427 | 0.00343 | -0.0458 | 99.9125
1.5 | 0.4006 | 0.00341 | -0.0464 | 117.478
2 | 0.4573 | 0.00359 | -0.0469 | 127.3816
3 | 0.562 | 0.00525 | -0.0468 | 107.0476
3.5 | 0.6138 | 0.00603 | -0.0466 | 101.791
4.5 | 0.7204 | 0.00703 | -0.0464 | 102.4751
5 | 0.7747 | 0.00732 | -0.0465 | 105.8333
5.5 | 0.8289 | 0.00758 | -0.0464 | 109.3536
6 | 0.8817 | 0.00794 | -0.0461 | 111.0453
6.5 | 0.9337 | 0.0082 | -0.0457 | 113.8659
7 | 0.9825 | 0.00853 | -0.0446 | 115.1817
7.5 | 1.0393 | 0.00897 | -0.0453 | 115.864
8 | 1.0911 | 0.00938 | -0.045 | 116.322
8.5 | 1.1416 | 0.00988 | -0.0445 | 115.5466
9 | 1.1895 | 0.01053 | -0.0435 | 112.963
9.5 | 1.2385 | 0.01101 | -0.0428 | 112.4886
10 | 1.2853 | 0.0116 | -0.0417 | 110.8017
10.5 | 1.3281 | 0.01236 | -0.0399 | 107.4515
11 | 1.3694 | 0.01313 | -0.038 | 104.2955
11.5 | 1.4076 | 0.01384 | -0.0354 | 101.7052
12 | 1.434 | 0.01468 | -0.0308 | 97.6839
12.5 | 1.4607 | 0.01574 | -0.0268 | 92.8018
13 | 1.4872 | 0.01697 | -0.0233 | 87.637
13.5 | 1.5102 | 0.01858 | -0.0196 | 81.2809
14 | 1.5336 | 0.02028 | -0.0164 | 75.6213
14.5 | 1.5593 | 0.02192 | -0.0138 | 71.1359
15 | 1.5832 | 0.0238 | -0.0113 | 66.521
15.5 | 1.6025 | 0.02609 | -0.0087 | 61.422
16 | 1.6192 | 0.02873 | -0.0064 | 56.3592
16.5 | 1.6337 | 0.03169 | -0.0043 | 51.5525
17 | 1.6446 | 0.0351 | -0.0025 | 46.8547
17.5 | 1.6555 | 0.03872 | -0.0012 | 42.7557
18 | 1.6577 | 0.04349 | -0.0002 | 38.1168
18.5 | 1.6549 | 0.04915 | 0.0001 | 33.6704
19 | 1.6548 | 0.05493 | -0.0003 | 30.1256
19.5 | 1.6455 | 0.06224 | -0.0017 | 26.438
20 | 1.6293 | 0.07113 | -0.0044 | 22.9059

## 85. Re 6M Mach 0.25 (1)
BIGFOIL.COM POLAR EXPORT
NACA65-311 a=0.5
NACA65-311 a=0.5 |  |  |  | Cl Max: | 1.065 | at alpha= | 9 | deg
JavaFoil+Calcfoil stall+Eppler ext transition |  |  |  | L/D Max: | 136.446 | at alpha= | 3.5 | deg
Re: | 6000000 |  |  | Cd Min: | 0.00423 | at alpha= | 0.5 | deg
Mach: | 0.25 |  |  | Cl=0 at alpha= | -1.9344 | deg
|  |  |  | @ Cl=0.1, Cd= | 0.0048903
|  |  |  | @ Cl=0.4, Cd= | 0.10224
|  |  |  | @ Cl=0.6, Cd= | 0.10224
alpha (deg) | Cl | Cd | Cm | Cl/Cd
-12.5 | -0.347 | 0.08722 | -0.012 | -3.975
-12 | -0.388 | 0.08252 | -0.012 | -4.696
-11.5 | -0.423 | 0.07796 | -0.012 | -5.426
-11 | -0.453 | 0.07258 | -0.013 | -6.236
-10.5 | -0.476 | 0.06894 | -0.013 | -6.898
-10 | -0.492 | 0.06454 | -0.013 | -7.621
-9.5 | -0.501 | 0.05916 | -0.014 | -8.472
-9 | -0.503 | 0.05447 | -0.015 | -9.233
-8.5 | -0.498 | 0.05005 | -0.016 | -9.952
-8 | -0.489 | 0.04462 | -0.019 | -10.96
-7.5 | -0.575 | 0.00872 | -0.032 | -65.976
-7 | -0.543 | 0.00839 | -0.032 | -64.741
-6.5 | -0.505 | 0.00808 | -0.033 | -62.503
-6 | -0.461 | 0.00777 | -0.034 | -59.339
-5.5 | -0.411 | 0.00752 | -0.034 | -54.662
-5 | -0.358 | 0.00731 | -0.035 | -49.011
-4.5 | -0.303 | 0.00707 | -0.036 | -42.877
-4 | -0.246 | 0.00687 | -0.036 | -35.885
-3.5 | -0.188 | 0.00668 | -0.037 | -28.199
-3 | -0.129 | 0.00648 | -0.037 | -19.911
-2.5 | -0.069 | 0.00635 | -0.038 | -10.858
-2 | -0.008 | 0.00624 | -0.039 | -1.342
-1.5 | 0.053 | 0.0061 | -0.039 | 8.617
-1 | 0.114 | 0.00453 | -0.04 | 25.107
-0.5 | 0.175 | 0.00448 | -0.041 | 39.108
0 | 0.236 | 0.00426 | -0.041 | 55.452
0.5 | 0.297 | 0.00423 | -0.042 | 70.297
1 | 0.358 | 0.00424 | -0.043 | 84.472
1.5 | 0.42 | 0.00425 | -0.043 | 98.789
2 | 0.481 | 0.00431 | -0.044 | 111.585
2.5 | 0.54 | 0.00438 | -0.045 | 123.342
3 | 0.599 | 0.0045 | -0.045 | 133.013
3.5 | 0.658 | 0.00482 | -0.046 | 136.446
4 | 0.715 | 0.00711 | -0.047 | 100.542
4.5 | 0.771 | 0.00718 | -0.047 | 107.328
5 | 0.825 | 0.00742 | -0.048 | 111.18
5.5 | 0.876 | 0.00895 | -0.049 | 97.943
6 | 0.923 | 0.00934 | -0.049 | 98.762
6.5 | 0.964 | 0.0098 | -0.05 | 98.357
7 | 0.999 | 0.01024 | -0.051 | 97.605
7.5 | 1.028 | 0.01081 | -0.051 | 95.111
8 | 1.049 | 0.01133 | -0.052 | 92.571
8.5 | 1.062 | 0.01208 | -0.052 | 87.877
9 | 1.065 | 0.01273 | -0.053 | 83.659
9.5 | 1.057 | 0.01369 | -0.053 | 77.206
10 | 1.036 | 0.01478 | -0.054 | 70.131
10.5 | 0.986 | 0.01653 | -0.054 | 59.648
11 | 0.78 | 0.06913 | -0.029 | 11.278
11.5 | 0.724 | 0.07553 | -0.027 | 9.586
12 | 0.662 | 0.0795 | -0.028 | 8.322
12.5 | 0.59 | 0.08842 | -0.026 | 6.672
13 | 0.513 | 0.09458 | -0.026 | 5.426
13.5 | 0.431 | 0.09983 | -0.027 | 4.322
14 | 0.344 | 0.10224 | -0.029 | 3.363

## 86. Re 6M Mach 0.25 (2)
BIGFOIL.COM POLAR EXPORT
NACA65-311 a=0.5
NACA65-311 a=0.5 |  |  |  | Cl Max: | 1.4902 | at alpha= | 14.5 | deg
XFOIL ncrit=9 |  |  |  | L/D Max: | 131.306 | at alpha= | 2 | deg
Re: | 6000000 |  |  | Cd Min: | 0.23787 | at alpha= | 19.5 | deg
Mach: | 0.25 |  |  | Cl=0 at alpha= | -2.0134 | deg
|  |  |  | @ Cl=0.1, Cd= | 0.005247
|  |  |  | @ Cl=0.4, Cd= | 0.0034323
|  |  |  | @ Cl=0.6, Cd= | 0.0056945
alpha (deg) | Cl | Cd | Cm | Cl/Cd
-16.5 | -0.5991 | 0.18967 | 0.0186 | -3.1586
-16 | -0.5847 | 0.18133 | 0.0142 | -3.2245
-14 | -0.5442 | 0.14142 | -0.0077 | -3.8481
-13.5 | -0.5484 | 0.13065 | -0.0121 | -4.1975
-13 | -0.8331 | 0.05817 | -0.0611 | -14.3218
-12.5 | -0.832 | 0.05269 | -0.0648 | -15.7905
-12 | -0.8783 | 0.04437 | -0.0665 | -19.7949
-11.5 | -1.0604 | 0.02141 | -0.0546 | -49.5283
-11 | -1.0314 | 0.01719 | -0.0513 | -60
-10.5 | -0.9901 | 0.01417 | -0.0487 | -69.873
-10 | -0.9352 | 0.01302 | -0.0473 | -71.828
-9.5 | -0.8793 | 0.01201 | -0.046 | -73.214
-9 | -0.8223 | 0.01118 | -0.045 | -73.551
-8.5 | -0.7639 | 0.0106 | -0.0442 | -72.066
-8 | -0.7089 | 0.00943 | -0.0432 | -75.175
-7.5 | -0.65 | 0.00895 | -0.0427 | -72.6257
-6.5 | -0.5326 | 0.00801 | -0.0421 | -66.4919
-6 | -0.4736 | 0.00762 | -0.0419 | -62.1522
-5.5 | -0.4151 | 0.00715 | -0.0418 | -58.0559
-5 | -0.3561 | 0.00677 | -0.0418 | -52.5997
-4.5 | -0.2966 | 0.00651 | -0.042 | -45.5607
-4 | -0.237 | 0.00628 | -0.0423 | -37.7389
-3.5 | -0.1773 | 0.0061 | -0.0426 | -29.0656
-3 | -0.1179 | 0.00586 | -0.0429 | -20.1195
-2.5 | -0.0581 | 0.00571 | -0.0434 | -10.1751
-2 | 0.0016 | 0.00556 | -0.0439 | 0.28777
-1.5 | 0.0614 | 0.00541 | -0.0444 | 11.3494
-1 | 0.1206 | 0.00516 | -0.045 | 23.3721
-0.5 | 0.179 | 0.00467 | -0.0455 | 38.3298
0 | 0.2366 | 0.00406 | -0.0461 | 58.2759
0.5 | 0.2947 | 0.00358 | -0.0467 | 82.3184
1 | 0.3542 | 0.00344 | -0.0473 | 102.9651
1.5 | 0.414 | 0.00343 | -0.0479 | 120.6997
2 | 0.4727 | 0.0036 | -0.0484 | 131.3056
2.5 | 0.5259 | 0.00456 | -0.0482 | 115.3289
3 | 0.5796 | 0.00537 | -0.048 | 107.933
3.5 | 0.6324 | 0.00621 | -0.0476 | 101.8357
4 | 0.6866 | 0.00681 | -0.0473 | 100.8223
4.5 | 0.7427 | 0.00717 | -0.0472 | 103.5844
5 | 0.7989 | 0.00749 | -0.047 | 106.6622
5.5 | 0.8547 | 0.00779 | -0.0467 | 109.7176
6 | 0.9095 | 0.00814 | -0.0461 | 111.7322
6.5 | 0.963 | 0.00847 | -0.0452 | 113.6954
7 | 1.0117 | 0.00893 | -0.0433 | 113.2923
7.5 | 1.0722 | 0.00934 | -0.0439 | 114.7966
8 | 1.125 | 0.00987 | -0.0429 | 113.9818
8.5 | 1.1745 | 0.01059 | -0.0413 | 110.9065
9 | 1.2248 | 0.01117 | -0.0398 | 109.6509
9.5 | 1.2718 | 0.0119 | -0.0376 | 106.8739
10 | 1.3135 | 0.01283 | -0.0346 | 102.3772
10.5 | 1.3465 | 0.01371 | -0.03 | 98.213
11 | 1.3747 | 0.01478 | -0.0248 | 93.0108
11.5 | 1.4046 | 0.01602 | -0.0205 | 87.6779
12 | 1.4297 | 0.01773 | -0.0159 | 80.6373
12.5 | 1.4457 | 0.02027 | -0.0109 | 71.3222
13 | 1.4669 | 0.02266 | -0.0069 | 64.7352
13.5 | 1.4839 | 0.02553 | -0.0031 | 58.1238
14 | 1.4866 | 0.02972 | 0.001 | 50.0202
14.5 | 1.4902 | 0.0341 | 0.0041 | 43.7009
15 | 1.4777 | 0.04029 | 0.0066 | 36.6766
15.5 | 1.4547 | 0.04815 | 0.0075 | 30.2118
16 | 1.4234 | 0.05798 | 0.0064 | 24.5498
16.5 | 1.3903 | 0.06935 | 0.0027 | 20.0476
17 | 1.3491 | 0.08363 | -0.0042 | 16.1318
17.5 | 1.3239 | 0.09711 | -0.012 | 13.633
18 | 1.2726 | 0.11753 | -0.0253 | 10.8279
18.5 | 1.2125 | 0.14186 | -0.0409 | 8.5472
19 | 1.0856 | 0.18308 | -0.0672 | 5.9296
19.5 | 0.9676 | 0.23787 | -0.0961 | 4.0678

## 87. Re 6M Mach 0.50 (1)
BIGFOIL.COM POLAR EXPORT
NACA65-311 a=0.5
NACA65-311 a=0.5 |  |  |  | Cl Max: | 1.17 | at alpha= | 20 | deg
JavaFoil+Calcfoil stall+Eppler ext transition |  |  |  | L/D Max: | 145.51 | at alpha= | 3 | deg
Re: | 6000000 |  |  | Cd Min: | 0.00433 | at alpha= | 0.5 | deg
Mach: | 0.5 |  |  | Cl=0 at alpha= | -1.9338 | deg
|  |  |  | @ Cl=0.1, Cd= | 0.006111
|  |  |  | @ Cl=0.4, Cd= | 0.0043793
|  |  |  | @ Cl=0.6, Cd= | 0.0045275
alpha (deg) | Cl | Cd | Cm | Cl/Cd
-20 | -0.977 | 0.15979 | -0.012 | -6.117
-19.5 | -0.951 | 0.15086 | -0.012 | -6.301
-19 | -0.922 | 0.14541 | -0.012 | -6.344
-18.5 | -0.895 | 0.14189 | -0.012 | -6.305
-18 | -0.868 | 0.13699 | -0.012 | -6.337
-17.5 | -0.842 | 0.1325 | -0.013 | -6.354
-17 | -0.816 | 0.12797 | -0.013 | -6.378
-16.5 | -0.789 | 0.1236 | -0.013 | -6.384
-16 | -0.761 | 0.11805 | -0.013 | -6.442
-15.5 | -0.734 | 0.11372 | -0.013 | -6.455
-15 | -0.708 | 0.10101 | -0.014 | -7.013
-14.5 | -0.682 | 0.0943 | -0.014 | -7.231
-14 | -0.654 | 0.10377 | -0.014 | -6.302
-13.5 | -0.627 | 0.09605 | -0.014 | -6.527
-13 | -0.601 | 0.08683 | -0.015 | -6.917
-12.5 | -0.574 | 0.07998 | -0.016 | -7.182
-12 | -0.548 | 0.07401 | -0.016 | -7.411
-11.5 | -0.523 | 0.06755 | -0.018 | -7.749
-11 | -0.491 | 0.0805 | -0.015 | -6.101
-10.5 | -0.465 | 0.07152 | -0.015 | -6.495
-10 | -0.438 | 0.06331 | -0.016 | -6.923
-9.5 | -0.412 | 0.05825 | -0.017 | -7.072
-9 | -0.386 | 0.05365 | -0.019 | -7.194
-8.5 | -0.439 | 0.01029 | -0.034 | -42.677
-8 | -0.329 | 0.05396 | -0.016 | -6.096
-7.5 | -0.302 | 0.05204 | -0.016 | -5.797
-7 | -0.275 | 0.04657 | -0.017 | -5.902
-6.5 | -0.248 | 0.04213 | -0.018 | -5.893
-6 | -0.319 | 0.04018 | -0.018 | -7.936
-5.5 | -0.329 | 0.03785 | -0.019 | -8.691
-5 | -0.375 | 0.00796 | -0.039 | -47.12
-4.5 | -0.326 | 0.00767 | -0.04 | -42.521
-4 | -0.269 | 0.00734 | -0.04 | -36.678
-3.5 | -0.208 | 0.007 | -0.041 | -29.646
-3 | -0.143 | 0.00681 | -0.042 | -21.016
-2.5 | -0.077 | 0.00659 | -0.043 | -11.647
-2 | -0.009 | 0.00648 | -0.043 | -1.441
-1.5 | 0.059 | 0.00631 | -0.044 | 9.304
-1 | 0.127 | 0.00598 | -0.045 | 21.261
-0.5 | 0.196 | 0.00437 | -0.046 | 44.81
0 | 0.264 | 0.00436 | -0.046 | 60.523
0.5 | 0.332 | 0.00433 | -0.047 | 76.683
1 | 0.401 | 0.00438 | -0.048 | 91.375
1.5 | 0.469 | 0.0044 | -0.049 | 106.488
2 | 0.537 | 0.00445 | -0.049 | 120.795
2.5 | 0.602 | 0.00453 | -0.05 | 132.915
3 | 0.668 | 0.00459 | -0.051 | 145.51
3.5 | 0.732 | 0.00507 | -0.052 | 144.558
4 | 0.792 | 0.00887 | -0.052 | 89.214
4.5 | 0.849 | 0.00936 | -0.053 | 90.765
5 | 0.902 | 0.00987 | -0.053 | 91.406
5.5 | 0.946 | 0.01048 | -0.054 | 90.327
6 | 0.972 | 0.0111 | -0.055 | 87.505
6.5 | 0.965 | 0.01197 | -0.055 | 80.57
7 | 0.86 | 0.01322 | -0.056 | 65.064
7.5 | 0.507 | 0.04895 | -0.027 | 10.354
8 | 0.647 | 0.01468 | -0.057 | 44.093
8.5 | 0.562 | 0.05384 | -0.031 | 10.43
9 | 0.585 | 0.06126 | -0.027 | 9.55
9.5 | 0.739 | 0.01678 | -0.059 | 44.039
10 | 0.767 | 0.0184 | -0.059 | 41.679
10.5 | 0.782 | 0.02262 | -0.058 | 34.583
11 | 0.692 | 0.07473 | -0.032 | 9.257
11.5 | 0.717 | 0.08486 | -0.031 | 8.45
12 | 0.838 | 0.03572 | -0.057 | 23.452
12.5 | 0.773 | 0.08316 | -0.036 | 9.295
13 | 0.797 | 0.09165 | -0.034 | 8.692
13.5 | 0.824 | 0.10008 | -0.036 | 8.234
14 | 0.849 | 0.09566 | -0.035 | 8.871
14.5 | 0.874 | 0.10323 | -0.036 | 8.469
15 | 0.902 | 0.108 | -0.038 | 8.355
15.5 | 0.931 | 0.11516 | -0.041 | 8.086
16 | 0.952 | 0.11953 | -0.038 | 7.968
16.5 | 0.978 | 0.12236 | -0.039 | 7.995
17 | 1.007 | 0.12787 | -0.042 | 7.876
17.5 | 1.04 | 0.13009 | -0.045 | 7.996
18 | 1.057 | 0.13532 | -0.042 | 7.809
18.5 | 1.082 | 0.13836 | -0.043 | 7.822
19 | 1.114 | 0.14388 | -0.046 | 7.742
19.5 | 1.148 | 0.14401 | -0.049 | 7.972
20 | 1.17 | 0.15564 | -0.049 | 7.519

## 88. Re 6M Mach 0.50 (2)
BIGFOIL.COM POLAR EXPORT
NACA65-311 a=0.5
NACA65-311 a=0.5 |  |  |  | Cl Max: | 1.1327 | at alpha= | 8 | deg
XFOIL ncrit=9 |  |  |  | L/D Max: | 147.337 | at alpha= | 2 | deg
Re: | 6000000 |  |  | Cd Min: | 0.26882 | at alpha= | -20 | deg
Mach: | 0.5 |  |  | Cl=0 at alpha= | -2.031 | deg
|  |  |  | @ Cl=0.1, Cd= | 0.0054861
|  |  |  | @ Cl=0.4, Cd= | 0.003543
|  |  |  | @ Cl=0.6, Cd= | 0.004832
alpha (deg) | Cl | Cd | Cm | Cl/Cd
-20 | -0.7799 | 0.26882 | 0.0629 | -2.9012
-19.5 | -0.7578 | 0.25927 | 0.0574 | -2.9228
-18.5 | -0.7122 | 0.24312 | 0.0468 | -2.9294
-18 | -0.6884 | 0.23512 | 0.0417 | -2.9279
-17.5 | -0.6662 | 0.22646 | 0.0365 | -2.9418
-17 | -0.6455 | 0.21757 | 0.0312 | -2.9669
-16.5 | -0.626 | 0.20747 | 0.0259 | -3.0173
-15.5 | -0.5843 | 0.19046 | 0.0159 | -3.0678
-15 | -0.5661 | 0.18237 | 0.0118 | -3.1041
-14.5 | -0.5479 | 0.17361 | 0.0071 | -3.1559
-14 | -0.5309 | 0.16442 | 0.0023 | -3.2289
-13.5 | -0.5136 | 0.1556 | -0.0026 | -3.3008
-13 | -0.4999 | 0.14605 | -0.0079 | -3.4228
-12.5 | -0.481 | 0.13843 | -0.0124 | -3.4747
-12 | -0.4671 | 0.12955 | -0.0173 | -3.6056
-11.5 | -0.4589 | 0.1196 | -0.0226 | -3.837
-10.5 | -0.4384 | 0.10232 | -0.0325 | -4.2846
-10 | -0.4303 | 0.0938 | -0.0374 | -4.5874
-9.5 | -0.4273 | 0.08481 | -0.0427 | -5.0383
-9 | -0.4271 | 0.07583 | -0.0481 | -5.6323
-8.5 | -0.4371 | 0.06553 | -0.0548 | -6.6702
-7.5 | -0.4876 | 0.0464 | -0.0673 | -10.5086
-7 | -0.504 | 0.03798 | -0.0669 | -13.2701
-6.5 | -0.5049 | 0.02925 | -0.0646 | -17.2615
-6 | -0.4865 | 0.02119 | -0.0613 | -22.9589
-5.5 | -0.4548 | 0.01354 | -0.0575 | -33.5894
-5 | -0.403 | 0.00922 | -0.0544 | -43.7093
-4.5 | -0.3399 | 0.00757 | -0.0522 | -44.9009
-4 | -0.2711 | 0.00695 | -0.0511 | -39.0072
-3.5 | -0.2021 | 0.00649 | -0.0505 | -31.1402
-3 | -0.1329 | 0.00621 | -0.0503 | -21.401
-2.5 | -0.0643 | 0.0059 | -0.0503 | -10.8983
-1.5 | 0.0728 | 0.00555 | -0.0509 | 13.1171
-1 | 0.1409 | 0.00539 | -0.0514 | 26.141
-0.5 | 0.2073 | 0.00494 | -0.0519 | 41.9636
0 | 0.2723 | 0.00418 | -0.0525 | 65.1435
0.5 | 0.3379 | 0.00368 | -0.0531 | 91.8207
1 | 0.4059 | 0.00353 | -0.0538 | 114.9858
1.5 | 0.4745 | 0.00352 | -0.0545 | 134.8011
2 | 0.5422 | 0.00368 | -0.055 | 147.337
2.5 | 0.5999 | 0.00483 | -0.0541 | 124.2029
3 | 0.6561 | 0.00597 | -0.0529 | 109.8995
3.5 | 0.7116 | 0.007 | -0.0512 | 101.6571
4 | 0.7735 | 0.00751 | -0.0501 | 102.996
4.5 | 0.8369 | 0.00792 | -0.0489 | 105.6692
5 | 0.8997 | 0.00834 | -0.0473 | 107.8777
5.5 | 0.9604 | 0.00886 | -0.0449 | 108.3973
6 | 1.018 | 0.00942 | -0.0417 | 108.0679
6.5 | 1.064 | 0.01021 | -0.0361 | 104.2116
7 | 1.1099 | 0.01127 | -0.0306 | 98.4827
7.5 | 1.1282 | 0.0131 | -0.0215 | 86.1221
8 | 1.1327 | 0.01643 | -0.0121 | 68.941
8.5 | 1.1296 | 0.02239 | -0.0032 | 50.4511
9 | 1.1171 | 0.02937 | 0.0037 | 38.0354
9.5 | 1.0912 | 0.03682 | 0.0087 | 29.6361
10 | 1.0612 | 0.04508 | 0.0107 | 23.5404
10.5 | 1.0251 | 0.05499 | 0.0096 | 18.6416
11 | 0.9888 | 0.06674 | 0.0049 | 14.8157
11.5 | 0.9565 | 0.08039 | -0.0033 | 11.8982
12 | 0.9316 | 0.09614 | -0.0144 | 9.69
12.5 | 0.9128 | 0.11395 | -0.026 | 8.0105
13 | 0.9007 | 0.12871 | -0.0351 | 6.9979

## 89. Re 7M Mach 0.00 (1)
BIGFOIL.COM POLAR EXPORT
NACA65-311 a=0.5
NACA65-311 a=0.5 |  |  |  | Cl Max: | 1.115 | at alpha= | 10 | deg
JavaFoil+Calcfoil stall+Eppler ext transition |  |  |  | L/D Max: | 127.801 | at alpha= | 3 | deg
Re: | 7000000 |  |  | Cd Min: | 0.00424 | at alpha= | 1 | deg
Mach: | 0 |  |  | Cl=0 at alpha= | -1.9322 | deg
|  |  |  | @ Cl=0.1, Cd= | 0.0047108
|  |  |  | @ Cl=0.4, Cd= | 0.0042849
|  |  |  | @ Cl=0.6, Cd= | 0.0047365
alpha (deg) | Cl | Cd | Cm | Cl/Cd
-14 | -0.524 | 0.09861 | -0.011 | -5.315
-13.5 | -0.542 | 0.09361 | -0.011 | -5.792
-13 | -0.559 | 0.08651 | -0.012 | -6.457
-12.5 | -0.57 | 0.08252 | -0.012 | -6.904
-12 | -0.575 | 0.07873 | -0.012 | -7.308
-11.5 | -0.579 | 0.07234 | -0.013 | -8.007
-11 | -0.58 | 0.06705 | -0.014 | -8.65
-10.5 | -0.576 | 0.06401 | -0.014 | -8.996
-10 | -0.569 | 0.0596 | -0.014 | -9.546
-9.5 | -0.559 | 0.05526 | -0.015 | -10.107
-9 | -0.67 | 0.00908 | -0.029 | -73.78
-8.5 | -0.646 | 0.00878 | -0.03 | -73.511
-8 | -0.616 | 0.0085 | -0.03 | -72.455
-7.5 | -0.581 | 0.00819 | -0.031 | -70.969
-7 | -0.543 | 0.00791 | -0.031 | -68.576
-6.5 | -0.5 | 0.00767 | -0.032 | -65.115
-6 | -0.453 | 0.00739 | -0.033 | -61.305
-5.5 | -0.402 | 0.00718 | -0.033 | -56.06
-5 | -0.35 | 0.007 | -0.034 | -49.968
-4.5 | -0.295 | 0.0068 | -0.034 | -43.401
-4 | -0.24 | 0.00661 | -0.035 | -36.262
-3.5 | -0.183 | 0.00643 | -0.036 | -28.428
-3 | -0.125 | 0.00632 | -0.036 | -19.806
-2.5 | -0.067 | 0.00616 | -0.037 | -10.846
-2 | -0.008 | 0.00606 | -0.038 | -1.338
-1.5 | 0.051 | 0.00594 | -0.038 | 8.573
-1 | 0.11 | 0.00446 | -0.039 | 24.72
-0.5 | 0.17 | 0.0044 | -0.039 | 38.578
0 | 0.229 | 0.00437 | -0.04 | 52.428
0.5 | 0.288 | 0.00442 | -0.041 | 65.138
1 | 0.347 | 0.00424 | -0.041 | 81.956
1.5 | 0.406 | 0.00429 | -0.042 | 94.756
2 | 0.465 | 0.00428 | -0.043 | 108.642
2.5 | 0.523 | 0.00438 | -0.043 | 119.383
3 | 0.58 | 0.00454 | -0.044 | 127.801
3.5 | 0.637 | 0.0051 | -0.045 | 124.963
4 | 0.693 | 0.00721 | -0.045 | 96.15
4.5 | 0.748 | 0.00693 | -0.046 | 107.945
5 | 0.802 | 0.0072 | -0.047 | 111.373
5.5 | 0.853 | 0.00732 | -0.047 | 116.485
6 | 0.901 | 0.00758 | -0.048 | 118.922
6.5 | 0.945 | 0.00914 | -0.048 | 103.361
7 | 0.985 | 0.00953 | -0.049 | 103.393
7.5 | 1.02 | 0.00995 | -0.05 | 102.522
8 | 1.051 | 0.01043 | -0.05 | 100.793
8.5 | 1.076 | 0.01093 | -0.051 | 98.467
9 | 1.095 | 0.01143 | -0.051 | 95.811
9.5 | 1.108 | 0.01207 | -0.052 | 91.861
10 | 1.115 | 0.01281 | -0.052 | 86.995
10.5 | 1.107 | 0.01368 | -0.053 | 80.918
11 | 1.091 | 0.01451 | -0.053 | 75.212
11.5 | 1.07 | 0.01539 | -0.054 | 69.487
12 | 1.037 | 0.01716 | -0.054 | 60.438
12.5 | 0.993 | 0.02028 | -0.054 | 48.977
13 | 0.82 | 0.07965 | -0.034 | 10.289
13.5 | 0.788 | 0.08538 | -0.033 | 9.223
14 | 0.751 | 0.09391 | -0.031 | 8
14.5 | 0.717 | 0.10033 | -0.03 | 7.147
15 | 0.682 | 0.10802 | -0.029 | 6.314

## 90. Re 7M Mach 0.00 (2)
BIGFOIL.COM POLAR EXPORT
NACA65-311 a=0.5
NACA65-311 a=0.5 |  |  |  | Cl Max: | 1.7048 | at alpha= | 19 | deg
XFOIL ncrit=9 |  |  |  | L/D Max: | 121.31 | at alpha= | 2 | deg
Re: | 7000000 |  |  | Cd Min: | 0.05854 | at alpha= | 20 | deg
Mach: | 0 |  |  | Cl=0 at alpha= | -2.0061 | deg
|  |  |  | @ Cl=0.1, Cd= | 0.005069
|  |  |  | @ Cl=0.4, Cd= | 0.0033794
|  |  |  | @ Cl=0.6, Cd= | 0.005791
alpha (deg) | Cl | Cd | Cm | Cl/Cd
-19.5 | -1.3869 | 0.05437 | -0.0568 | -25.5086
-19 | -1.4354 | 0.04205 | -0.0638 | -34.1356
-18.5 | -1.456 | 0.03527 | -0.0653 | -41.2815
-18 | -1.4709 | 0.03025 | -0.064 | -48.6248
-17.5 | -1.4726 | 0.02707 | -0.061 | -54.3997
-17 | -1.4699 | 0.02476 | -0.0565 | -59.3659
-16.5 | -1.4649 | 0.02286 | -0.0506 | -64.0814
-15 | -1.3791 | 0.01764 | -0.0424 | -78.1803
-14.5 | -1.3384 | 0.01644 | -0.041 | -81.4112
-14 | -1.2941 | 0.01549 | -0.04 | -83.5442
-13.5 | -1.2476 | 0.01464 | -0.0392 | -85.2186
-13 | -1.1997 | 0.01385 | -0.0386 | -86.6209
-12.5 | -1.1511 | 0.01306 | -0.0381 | -88.1394
-12 | -1.1027 | 0.01212 | -0.0375 | -90.9818
-11.5 | -1.0521 | 0.01142 | -0.0372 | -92.1278
-11 | -1.0001 | 0.01088 | -0.0371 | -91.921
-10.5 | -0.9473 | 0.01041 | -0.037 | -90.999
-10 | -0.8936 | 0.01003 | -0.0371 | -89.0927
-9.5 | -0.8395 | 0.00966 | -0.0372 | -86.9048
-9 | -0.7861 | 0.00911 | -0.0372 | -86.2898
-8.5 | -0.7326 | 0.00853 | -0.0371 | -85.8851
-8 | -0.678 | 0.00813 | -0.0373 | -83.3948
-7.5 | -0.6227 | 0.00778 | -0.0375 | -80.0386
-7 | -0.567 | 0.00749 | -0.0378 | -75.7009
-6.5 | -0.511 | 0.00724 | -0.0382 | -70.5801
-6 | -0.4546 | 0.00703 | -0.0385 | -64.6657
-5.5 | -0.3989 | 0.00665 | -0.0388 | -59.985
-5 | -0.3424 | 0.00638 | -0.0392 | -53.6677
-4.5 | -0.2856 | 0.00617 | -0.0396 | -46.2885
-4 | -0.2285 | 0.00599 | -0.0401 | -38.1469
-3.5 | -0.1714 | 0.00583 | -0.0406 | -29.3997
-3 | -0.1142 | 0.00564 | -0.0411 | -20.2482
-2.5 | -0.0568 | 0.00552 | -0.0416 | -10.2899
-2 | 0.0007 | 0.00537 | -0.0422 | 0.13035
-1.5 | 0.0582 | 0.00523 | -0.0427 | 11.1281
-1 | 0.1153 | 0.00501 | -0.0433 | 23.014
-0.5 | 0.1719 | 0.0046 | -0.0438 | 37.3696
0 | 0.2281 | 0.0041 | -0.0444 | 55.6341
0.5 | 0.284 | 0.0036 | -0.045 | 78.8889
1 | 0.3409 | 0.00338 | -0.0456 | 100.858
1.5 | 0.3986 | 0.00337 | -0.0462 | 118.2789
2 | 0.4537 | 0.00374 | -0.0466 | 121.3102
2.5 | 0.5054 | 0.00464 | -0.0465 | 108.9224
3 | 0.5582 | 0.00532 | -0.0466 | 104.9248
4 | 0.6638 | 0.00651 | -0.0465 | 101.9662
4.5 | 0.718 | 0.00684 | -0.0466 | 104.9708
5 | 0.7724 | 0.00712 | -0.0467 | 108.4831
5.5 | 0.8266 | 0.00737 | -0.0468 | 112.1574
6.5 | 0.9324 | 0.00795 | -0.0465 | 117.283
7 | 0.9829 | 0.0083 | -0.0459 | 118.4217
7.5 | 1.0301 | 0.00862 | -0.0446 | 119.5012
8 | 1.0881 | 0.00901 | -0.0458 | 120.7658
8.5 | 1.1385 | 0.0095 | -0.0455 | 119.8421
9 | 1.1872 | 0.01006 | -0.0448 | 118.0119
9.5 | 1.2365 | 0.01052 | -0.0443 | 117.538
10 | 1.2839 | 0.01106 | -0.0435 | 116.085
10.5 | 1.3279 | 0.01177 | -0.0421 | 112.8207
11 | 1.3712 | 0.01244 | -0.0407 | 110.2251
11.5 | 1.413 | 0.01309 | -0.039 | 107.945
12 | 1.4491 | 0.01383 | -0.0364 | 104.7795
12.5 | 1.4731 | 0.01472 | -0.0316 | 100.0747
13 | 1.4986 | 0.01578 | -0.0277 | 94.9683
13.5 | 1.5231 | 0.01708 | -0.024 | 89.1745
14 | 1.548 | 0.01848 | -0.0208 | 83.7662
14.5 | 1.5747 | 0.01986 | -0.0182 | 79.29
15 | 1.6002 | 0.02141 | -0.0158 | 74.7408
15.5 | 1.6223 | 0.02328 | -0.0132 | 69.6864
16 | 1.6421 | 0.02543 | -0.0108 | 64.5733
16.5 | 1.6585 | 0.02796 | -0.0086 | 59.3169
17 | 1.6738 | 0.03069 | -0.0066 | 54.5389
17.5 | 1.6889 | 0.03355 | -0.005 | 50.3398
18 | 1.6962 | 0.03733 | -0.0035 | 45.438
18.5 | 1.6966 | 0.04208 | -0.0024 | 40.3184
19 | 1.7048 | 0.0463 | -0.002 | 36.8207
19.5 | 1.7023 | 0.05201 | -0.0022 | 32.7302
20 | 1.6964 | 0.05854 | -0.003 | 28.9785

## 91. Re 7M Mach 0.10 (1)
BIGFOIL.COM POLAR EXPORT
NACA65-311 a=0.5
NACA65-311 a=0.5 |  |  |  | Cl Max: | 1.107 | at alpha= | 10 | deg
JavaFoil+Calcfoil stall+Eppler ext transition |  |  |  | L/D Max: | 128.741 | at alpha= | 3 | deg
Re: | 7000000 |  |  | Cd Min: | 0.00423 | at alpha= | 0.5 | deg
Mach: | 0.1 |  |  | Cl=0 at alpha= | -1.9322 | deg
|  |  |  | @ Cl=0.1, Cd= | 0.0047313
|  |  |  | @ Cl=0.4, Cd= | 0.00427
|  |  |  | @ Cl=0.6, Cd= | 0.0047179
alpha (deg) | Cl | Cd | Cm | Cl/Cd
-14 | -0.492 | 0.0989 | -0.011 | -4.97
-13.5 | -0.513 | 0.09367 | -0.011 | -5.478
-13 | -0.533 | 0.08849 | -0.012 | -6.026
-12.5 | -0.548 | 0.08321 | -0.012 | -6.581
-12 | -0.556 | 0.07927 | -0.012 | -7.019
-11.5 | -0.563 | 0.07365 | -0.013 | -7.648
-11 | -0.566 | 0.06825 | -0.013 | -8.299
-10.5 | -0.565 | 0.06473 | -0.013 | -8.735
-10 | -0.561 | 0.06039 | -0.014 | -9.284
-9.5 | -0.552 | 0.05614 | -0.015 | -9.835
-9 | -0.665 | 0.00894 | -0.029 | -74.467
-8.5 | -0.643 | 0.00883 | -0.03 | -72.802
-8 | -0.615 | 0.0085 | -0.03 | -72.302
-7.5 | -0.581 | 0.00821 | -0.031 | -70.829
-7 | -0.543 | 0.00798 | -0.031 | -68.068
-6.5 | -0.501 | 0.00768 | -0.032 | -65.231
-6 | -0.454 | 0.00741 | -0.033 | -61.345
-5.5 | -0.404 | 0.00726 | -0.033 | -55.641
-5 | -0.351 | 0.00698 | -0.034 | -50.301
-4.5 | -0.296 | 0.0068 | -0.035 | -43.631
-4 | -0.241 | 0.0066 | -0.035 | -36.474
-3.5 | -0.184 | 0.00647 | -0.036 | -28.36
-3 | -0.126 | 0.00631 | -0.036 | -19.935
-2.5 | -0.067 | 0.00615 | -0.037 | -10.926
-2 | -0.008 | 0.00607 | -0.038 | -1.343
-1.5 | 0.051 | 0.00594 | -0.038 | 8.609
-1 | 0.111 | 0.00446 | -0.039 | 24.817
-0.5 | 0.17 | 0.00442 | -0.04 | 38.549
0 | 0.23 | 0.00438 | -0.04 | 52.568
0.5 | 0.29 | 0.00423 | -0.041 | 68.541
1 | 0.349 | 0.00427 | -0.042 | 81.779
1.5 | 0.408 | 0.00427 | -0.042 | 95.555
2 | 0.468 | 0.0043 | -0.043 | 108.705
2.5 | 0.525 | 0.00437 | -0.044 | 120.188
3 | 0.583 | 0.00453 | -0.044 | 128.741
3.5 | 0.64 | 0.00516 | -0.045 | 124.244
4 | 0.697 | 0.0073 | -0.046 | 95.478
4.5 | 0.752 | 0.00698 | -0.046 | 107.659
5 | 0.806 | 0.00719 | -0.047 | 112.059
5.5 | 0.857 | 0.00733 | -0.047 | 116.917
6 | 0.904 | 0.00884 | -0.048 | 102.257
6.5 | 0.948 | 0.0092 | -0.049 | 103.112
7 | 0.988 | 0.00959 | -0.049 | 103.054
7.5 | 1.022 | 0.01003 | -0.05 | 101.961
8 | 1.052 | 0.01052 | -0.05 | 99.971
8.5 | 1.075 | 0.01104 | -0.051 | 97.345
9 | 1.093 | 0.01156 | -0.052 | 94.502
9.5 | 1.103 | 0.01228 | -0.052 | 89.86
10 | 1.107 | 0.013 | -0.053 | 85.166
10.5 | 1.095 | 0.01389 | -0.053 | 78.815
11 | 1.075 | 0.01486 | -0.053 | 72.345
11.5 | 1.047 | 0.01598 | -0.054 | 65.513
12 | 1.007 | 0.01817 | -0.054 | 55.394
12.5 | 0.832 | 0.06991 | -0.037 | 11.901
13 | 0.785 | 0.08348 | -0.031 | 9.404
13.5 | 0.75 | 0.08879 | -0.031 | 8.443
14 | 0.712 | 0.09583 | -0.03 | 7.426
14.5 | 0.672 | 0.10345 | -0.028 | 6.5
15 | 0.635 | 0.10793 | -0.029 | 5.883

## 92. Re 7M Mach 0.10 (2)
BIGFOIL.COM POLAR EXPORT
NACA65-311 a=0.5
NACA65-311 a=0.5 |  |  |  | Cl Max: | 1.6777 | at alpha= | 18 | deg
XFOIL ncrit=9 |  |  |  | L/D Max: | 122.386 | at alpha= | 2 | deg
Re: | 7000000 |  |  | Cd Min: | 0.06793 | at alpha= | 20 | deg
Mach: | 0.1 |  |  | Cl=0 at alpha= | -2.0069 | deg
|  |  |  | @ Cl=0.1, Cd= | 0.0050744
|  |  |  | @ Cl=0.4, Cd= | 0.0033702
|  |  |  | @ Cl=0.6, Cd= | 0.0058243
alpha (deg) | Cl | Cd | Cm | Cl/Cd
-18.5 | -1.3084 | 0.0559 | -0.0581 | -23.4061
-18 | -1.3682 | 0.04183 | -0.0668 | -32.7086
-17.5 | -1.3995 | 0.03424 | -0.0681 | -40.8732
-17 | -1.4162 | 0.02942 | -0.0658 | -48.1373
-16.5 | -1.4219 | 0.0263 | -0.0614 | -54.0646
-16 | -1.4217 | 0.02421 | -0.0549 | -58.7237
-15.5 | -1.4002 | 0.0222 | -0.0513 | -63.0721
-15 | -1.3771 | 0.01992 | -0.0476 | -69.1315
-14.5 | -1.3433 | 0.01804 | -0.0452 | -74.4623
-14 | -1.3027 | 0.01659 | -0.0435 | -78.5232
-13.5 | -1.2578 | 0.01545 | -0.0422 | -81.411
-13 | -1.2103 | 0.01448 | -0.0412 | -83.5843
-12.5 | -1.1608 | 0.01368 | -0.0405 | -84.8538
-12 | -1.1111 | 0.0128 | -0.0398 | -86.8047
-11.5 | -1.0613 | 0.01183 | -0.0391 | -89.7126
-11 | -1.009 | 0.01117 | -0.0387 | -90.3312
-10.5 | -0.9557 | 0.01064 | -0.0384 | -89.8214
-10 | -0.9014 | 0.0102 | -0.0383 | -88.3725
-9.5 | -0.8467 | 0.0098 | -0.0383 | -86.398
-9 | -0.7915 | 0.00944 | -0.0383 | -83.8453
-8.5 | -0.7383 | 0.00868 | -0.038 | -85.0576
-8 | -0.6832 | 0.00823 | -0.0381 | -83.0134
-7.5 | -0.6274 | 0.00786 | -0.0382 | -79.8219
-7 | -0.5712 | 0.00755 | -0.0384 | -75.6556
-6.5 | -0.5146 | 0.00729 | -0.0387 | -70.5898
-6 | -0.4578 | 0.00706 | -0.039 | -64.8442
-5.5 | -0.4015 | 0.00669 | -0.0392 | -60.0149
-5 | -0.3446 | 0.0064 | -0.0395 | -53.8438
-4 | -0.23 | 0.00601 | -0.0404 | -38.2696
-3.5 | -0.1724 | 0.00585 | -0.0409 | -29.4701
-3 | -0.1148 | 0.00565 | -0.0413 | -20.3186
-2.5 | -0.0571 | 0.00553 | -0.0419 | -10.3255
-2 | 0.0008 | 0.00537 | -0.0424 | 0.14898
-1.5 | 0.0586 | 0.00524 | -0.043 | 11.1832
-1 | 0.1161 | 0.00501 | -0.0435 | 23.1737
-0.5 | 0.1731 | 0.00461 | -0.0441 | 37.5488
0 | 0.2295 | 0.0041 | -0.0447 | 55.9756
0.5 | 0.2857 | 0.00361 | -0.0453 | 79.1413
1 | 0.343 | 0.00338 | -0.0459 | 101.4793
1.5 | 0.401 | 0.00337 | -0.0465 | 118.9911
2 | 0.4565 | 0.00373 | -0.0468 | 122.3861
2.5 | 0.5084 | 0.00465 | -0.0468 | 109.3333
3 | 0.5614 | 0.00535 | -0.0468 | 104.9346
3.5 | 0.6143 | 0.006 | -0.0467 | 102.3833
4 | 0.6676 | 0.00653 | -0.0466 | 102.2358
4.5 | 0.7222 | 0.00687 | -0.0467 | 105.1237
5 | 0.7768 | 0.00715 | -0.0468 | 108.6434
5.5 | 0.8313 | 0.0074 | -0.0469 | 112.3378
6 | 0.8849 | 0.00773 | -0.0468 | 114.4761
6.5 | 0.9378 | 0.008 | -0.0465 | 117.225
7 | 0.9885 | 0.00836 | -0.0458 | 118.2416
8 | 1.0945 | 0.00909 | -0.0456 | 120.407
8.5 | 1.145 | 0.0096 | -0.045 | 119.2708
9 | 1.1943 | 0.01016 | -0.0443 | 117.5492
9.5 | 1.2436 | 0.01064 | -0.0436 | 116.8797
10 | 1.2907 | 0.01123 | -0.0425 | 114.9332
10.5 | 1.3342 | 0.01199 | -0.0409 | 111.2761
11 | 1.3778 | 0.01264 | -0.0393 | 109.0032
11.5 | 1.4186 | 0.01335 | -0.0373 | 106.2622
12 | 1.4477 | 0.01416 | -0.033 | 102.2387
12.5 | 1.4721 | 0.0152 | -0.0284 | 96.8487
13 | 1.4974 | 0.01643 | -0.0245 | 91.1382
14 | 1.5493 | 0.01924 | -0.018 | 80.5249
14.5 | 1.5752 | 0.0208 | -0.0152 | 75.7308
15 | 1.5979 | 0.02269 | -0.0125 | 70.4231
15.5 | 1.6192 | 0.02477 | -0.0099 | 65.3694
16 | 1.6367 | 0.02727 | -0.0074 | 60.0183
16.5 | 1.6498 | 0.03025 | -0.0051 | 54.5388
17 | 1.6625 | 0.03341 | -0.0032 | 49.7606
17.5 | 1.6747 | 0.03682 | -0.0017 | 45.4834
18 | 1.6777 | 0.04135 | -0.0004 | 40.5732
18.5 | 1.6735 | 0.047 | 0.0002 | 35.6064
19 | 1.6765 | 0.05225 | 0.0001 | 32.0861
19.5 | 1.6665 | 0.05943 | -0.001 | 28.0414
20 | 1.6514 | 0.06793 | -0.0032 | 24.3103

## 93. Re 7M Mach 0.25 (1)
BIGFOIL.COM POLAR EXPORT
NACA65-311 a=0.5
NACA65-311 a=0.5 |  |  |  | Cl Max: | 1.066 | at alpha= | 9 | deg
JavaFoil+Calcfoil stall+Eppler ext transition |  |  |  | L/D Max: | 130.324 | at alpha= | 3 | deg
Re: | 7000000 |  |  | Cd Min: | 0.00424 | at alpha= | 0.5 | deg
Mach: | 0.25 |  |  | Cl=0 at alpha= | -1.9344 | deg
|  |  |  | @ Cl=0.1, Cd= | 0.0048334
|  |  |  | @ Cl=0.4, Cd= | 0.10113
|  |  |  | @ Cl=0.6, Cd= | 0.10113
alpha (deg) | Cl | Cd | Cm | Cl/Cd
-13 | -0.297 | 0.09071 | -0.012 | -3.27
-12.5 | -0.347 | 0.08689 | -0.012 | -3.991
-12 | -0.388 | 0.08226 | -0.012 | -4.712
-11.5 | -0.423 | 0.0774 | -0.013 | -5.467
-11 | -0.453 | 0.07259 | -0.013 | -6.238
-10.5 | -0.476 | 0.0683 | -0.013 | -6.963
-10 | -0.492 | 0.06363 | -0.013 | -7.732
-9.5 | -0.501 | 0.05824 | -0.014 | -8.609
-9 | -0.503 | 0.05403 | -0.015 | -9.319
-8.5 | -0.501 | 0.0483 | -0.017 | -10.364
-8 | -0.6 | 0.00879 | -0.031 | -68.185
-7.5 | -0.575 | 0.0085 | -0.032 | -67.651
-7 | -0.543 | 0.0082 | -0.032 | -66.277
-6.5 | -0.505 | 0.0079 | -0.033 | -63.91
-6 | -0.461 | 0.00764 | -0.034 | -60.332
-5.5 | -0.411 | 0.00735 | -0.034 | -55.928
-5 | -0.358 | 0.00713 | -0.035 | -50.279
-4.5 | -0.303 | 0.0069 | -0.036 | -43.958
-4 | -0.246 | 0.00671 | -0.036 | -36.731
-3.5 | -0.188 | 0.00652 | -0.037 | -28.876
-3 | -0.129 | 0.00636 | -0.037 | -20.287
-2.5 | -0.069 | 0.00621 | -0.038 | -11.107
-2 | -0.008 | 0.00611 | -0.039 | -1.371
-1.5 | 0.053 | 0.00602 | -0.039 | 8.732
-1 | 0.114 | 0.00448 | -0.04 | 25.39
-0.5 | 0.175 | 0.00443 | -0.041 | 39.53
0 | 0.236 | 0.0044 | -0.041 | 53.701
0.5 | 0.297 | 0.00424 | -0.042 | 70.149
1 | 0.358 | 0.00428 | -0.043 | 83.753
1.5 | 0.42 | 0.0043 | -0.043 | 97.669
2 | 0.481 | 0.00434 | -0.044 | 110.749
2.5 | 0.54 | 0.00441 | -0.045 | 122.417
3 | 0.599 | 0.0046 | -0.045 | 130.324
3.5 | 0.658 | 0.00524 | -0.046 | 125.453
4 | 0.715 | 0.00692 | -0.047 | 103.385
4.5 | 0.771 | 0.00717 | -0.047 | 107.589
5 | 0.825 | 0.00727 | -0.048 | 113.495
5.5 | 0.877 | 0.00874 | -0.049 | 100.3
6 | 0.923 | 0.00912 | -0.049 | 101.173
6.5 | 0.965 | 0.00956 | -0.05 | 100.887
7 | 1 | 0.00998 | -0.051 | 100.203
7.5 | 1.029 | 0.01054 | -0.051 | 97.585
8 | 1.05 | 0.01108 | -0.052 | 94.781
8.5 | 1.063 | 0.01176 | -0.052 | 90.331
9 | 1.066 | 0.01239 | -0.053 | 85.998
9.5 | 1.058 | 0.01331 | -0.053 | 79.535
10 | 1.038 | 0.01435 | -0.054 | 72.36
10.5 | 0.991 | 0.0158 | -0.054 | 62.712
11 | 0.782 | 0.06765 | -0.031 | 11.558
11.5 | 0.725 | 0.0741 | -0.029 | 9.788
12 | 0.662 | 0.07845 | -0.029 | 8.444
12.5 | 0.59 | 0.08682 | -0.027 | 6.797
13 | 0.513 | 0.09374 | -0.027 | 5.476
13.5 | 0.432 | 0.10007 | -0.028 | 4.313
14 | 0.344 | 0.10113 | -0.029 | 3.401

## 94. Re 7M Mach 0.25 (2)
BIGFOIL.COM POLAR EXPORT
NACA65-311 a=0.5
NACA65-311 a=0.5 |  |  |  | Cl Max: | 1.5182 | at alpha= | 14.5 | deg
XFOIL ncrit=9 |  |  |  | L/D Max: | 126.855 | at alpha= | 2 | deg
Re: | 7000000 |  |  | Cd Min: | 0.19986 | at alpha= | 19.5 | deg
Mach: | 0.25 |  |  | Cl=0 at alpha= | -2.0109 | deg
|  |  |  | @ Cl=0.1, Cd= | 0.0051362
|  |  |  | @ Cl=0.4, Cd= | 0.0033924
|  |  |  | @ Cl=0.6, Cd= | 0.0057383
alpha (deg) | Cl | Cd | Cm | Cl/Cd
-17 | -0.6164 | 0.19661 | 0.0228 | -3.1351
-16.5 | -0.6003 | 0.18888 | 0.0184 | -3.1782
-14.5 | -0.5787 | 0.14489 | -0.0033 | -3.9941
-14 | -0.5618 | 0.13799 | -0.0078 | -4.0713
-13.5 | -0.7163 | 0.09267 | -0.034 | -7.7296
-13 | -0.9481 | 0.04429 | -0.0703 | -21.4066
-12.5 | -0.9765 | 0.0391 | -0.068 | -24.9744
-12 | -1.0979 | 0.02406 | -0.0572 | -45.6318
-11.5 | -1.0874 | 0.01802 | -0.0529 | -60.3441
-11 | -1.0449 | 0.01537 | -0.0503 | -67.9831
-10.5 | -0.9963 | 0.01333 | -0.0481 | -74.7412
-10 | -0.9423 | 0.01201 | -0.0465 | -78.4596
-9.5 | -0.885 | 0.01117 | -0.0454 | -79.2301
-9 | -0.8271 | 0.01047 | -0.0444 | -78.9971
-8.5 | -0.7681 | 0.00994 | -0.0437 | -77.2736
-8 | -0.7117 | 0.00901 | -0.0428 | -78.99
-7.5 | -0.6531 | 0.00847 | -0.0423 | -77.1074
-7 | -0.5939 | 0.00802 | -0.042 | -74.0524
-6.5 | -0.5348 | 0.00763 | -0.0417 | -70.0917
-6 | -0.4754 | 0.00727 | -0.0416 | -65.392
-5.5 | -0.4158 | 0.00701 | -0.0417 | -59.3153
-5 | -0.3571 | 0.00655 | -0.0416 | -54.5191
-4.5 | -0.2975 | 0.00629 | -0.0418 | -47.2973
-4 | -0.2378 | 0.00608 | -0.0421 | -39.1118
-3.5 | -0.178 | 0.00592 | -0.0425 | -30.0676
-3 | -0.1183 | 0.0057 | -0.0429 | -20.7544
-2.5 | -0.0586 | 0.00556 | -0.0433 | -10.5396
-2 | 0.0013 | 0.00541 | -0.0439 | 0.2403
-1.5 | 0.0611 | 0.00528 | -0.0444 | 11.572
-1 | 0.1206 | 0.00506 | -0.045 | 23.834
-0.5 | 0.1793 | 0.00465 | -0.0455 | 38.5591
0 | 0.2375 | 0.00413 | -0.0461 | 57.5061
0.5 | 0.2954 | 0.00361 | -0.0467 | 81.8283
1 | 0.3545 | 0.0034 | -0.0473 | 104.2647
1.5 | 0.4144 | 0.00339 | -0.048 | 122.2419
2 | 0.4719 | 0.00372 | -0.0483 | 126.8548
2.5 | 0.5249 | 0.00471 | -0.0481 | 111.4437
3 | 0.579 | 0.00547 | -0.048 | 105.8501
3.5 | 0.633 | 0.00616 | -0.0478 | 102.7597
4 | 0.6879 | 0.0067 | -0.0475 | 102.6716
4.5 | 0.7447 | 0.007 | -0.0475 | 106.3857
5 | 0.8014 | 0.0073 | -0.0474 | 109.7808
5.5 | 0.8574 | 0.00761 | -0.0472 | 112.6675
6 | 0.9131 | 0.00793 | -0.0468 | 115.145
6.5 | 0.9675 | 0.00827 | -0.0461 | 116.9891
7 | 1.0195 | 0.00868 | -0.0449 | 117.4539
8 | 1.129 | 0.00957 | -0.0436 | 117.9728
8.5 | 1.1802 | 0.0102 | -0.0422 | 115.7059
9 | 1.2311 | 0.01077 | -0.0408 | 114.3083
9.5 | 1.2782 | 0.01153 | -0.0386 | 110.8586
10 | 1.323 | 0.01233 | -0.036 | 107.2993
10.5 | 1.3623 | 0.0132 | -0.0325 | 103.2045
11 | 1.3891 | 0.01416 | -0.0268 | 98.1003
11.5 | 1.4157 | 0.01546 | -0.0218 | 91.5718
12 | 1.4384 | 0.01725 | -0.0168 | 83.3855
12.5 | 1.463 | 0.01914 | -0.0124 | 76.4368
13 | 1.4866 | 0.02126 | -0.0084 | 69.9247
13.5 | 1.5046 | 0.02396 | -0.0044 | 62.7963
14 | 1.5113 | 0.0277 | -0.0002 | 54.5596
14.5 | 1.5182 | 0.03166 | 0.0032 | 47.9533
15 | 1.51 | 0.03724 | 0.0061 | 40.5478
15.5 | 1.4917 | 0.04427 | 0.0079 | 33.6955
16 | 1.4645 | 0.0531 | 0.0077 | 27.58
16.5 | 1.4345 | 0.06337 | 0.0054 | 22.6369
17 | 1.395 | 0.07642 | 0.0001 | 18.2544
17.5 | 1.3734 | 0.08838 | -0.0061 | 15.5397
18 | 1.3236 | 0.10695 | -0.0178 | 12.3759
18.5 | 1.2755 | 0.12742 | -0.0313 | 10.0102
19 | 1.206 | 0.15355 | -0.048 | 7.8541
19.5 | 1.0658 | 0.19986 | -0.0779 | 5.3327

## 95. Re 7M Mach 0.50 (1)
BIGFOIL.COM POLAR EXPORT
NACA65-311 a=0.5
NACA65-311 a=0.5 |  |  |  | Cl Max: | 1.172 | at alpha= | 20 | deg
JavaFoil+Calcfoil stall+Eppler ext transition |  |  |  | L/D Max: | 137.932 | at alpha= | 3.5 | deg
Re: | 7000000 |  |  | Cd Min: | 0.00428 | at alpha= | 0 | deg
Mach: | 0.5 |  |  | Cl=0 at alpha= | -1.9338 | deg
|  |  |  | @ Cl=0.1, Cd= | 0.005965
|  |  |  | @ Cl=0.4, Cd= | 0.0043496
|  |  |  | @ Cl=0.6, Cd= | 0.0045669
alpha (deg) | Cl | Cd | Cm | Cl/Cd
-20 | -0.978 | 0.15878 | -0.012 | -6.161
-19.5 | -0.952 | 0.14746 | -0.012 | -6.453
-19 | -0.924 | 0.14244 | -0.012 | -6.487
-18.5 | -0.895 | 0.1409 | -0.012 | -6.351
-18 | -0.868 | 0.1364 | -0.012 | -6.366
-17.5 | -0.842 | 0.13191 | -0.013 | -6.384
-17 | -0.817 | 0.12682 | -0.013 | -6.442
-16.5 | -0.789 | 0.12149 | -0.013 | -6.497
-16 | -0.762 | 0.11497 | -0.013 | -6.625
-15.5 | -0.735 | 0.10693 | -0.014 | -6.876
-15 | -0.709 | 0.09862 | -0.014 | -7.193
-14.5 | -0.683 | 0.09251 | -0.015 | -7.384
-14 | -0.654 | 0.10219 | -0.014 | -6.401
-13.5 | -0.627 | 0.09445 | -0.015 | -6.641
-13 | -0.601 | 0.08634 | -0.015 | -6.961
-12.5 | -0.576 | 0.07867 | -0.016 | -7.316
-12 | -0.55 | 0.07235 | -0.017 | -7.603
-11.5 | -0.527 | 0.06391 | -0.019 | -8.254
-11 | -0.491 | 0.0808 | -0.015 | -6.08
-10.5 | -0.465 | 0.07042 | -0.015 | -6.598
-10 | -0.439 | 0.06274 | -0.017 | -6.992
-9.5 | -0.412 | 0.0579 | -0.018 | -7.119
-9 | -0.387 | 0.0522 | -0.019 | -7.417
-8.5 | -0.441 | 0.0089 | -0.034 | -49.571
-8 | -0.329 | 0.05344 | -0.016 | -6.158
-7.5 | -0.302 | 0.05156 | -0.016 | -5.852
-7 | -0.275 | 0.04571 | -0.017 | -6.016
-6.5 | -0.249 | 0.0417 | -0.019 | -5.962
-6 | -0.319 | 0.0397 | -0.019 | -8.038
-5.5 | -0.329 | 0.03744 | -0.019 | -8.794
-5 | -0.375 | 0.00776 | -0.039 | -48.334
-4.5 | -0.326 | 0.00745 | -0.04 | -43.794
-4 | -0.269 | 0.00713 | -0.04 | -37.754
-3.5 | -0.208 | 0.00687 | -0.041 | -30.236
-3 | -0.143 | 0.00664 | -0.042 | -21.546
-2.5 | -0.077 | 0.00646 | -0.043 | -11.873
-2 | -0.009 | 0.00633 | -0.043 | -1.474
-1.5 | 0.059 | 0.00617 | -0.044 | 9.521
-1 | 0.127 | 0.00583 | -0.045 | 21.786
-0.5 | 0.196 | 0.00431 | -0.046 | 45.435
0 | 0.264 | 0.00428 | -0.046 | 61.659
0.5 | 0.332 | 0.00432 | -0.047 | 76.909
1 | 0.401 | 0.00435 | -0.048 | 92.01
1.5 | 0.469 | 0.00441 | -0.049 | 106.304
2 | 0.537 | 0.00447 | -0.049 | 120.251
2.5 | 0.602 | 0.00457 | -0.05 | 131.784
3 | 0.668 | 0.00518 | -0.051 | 128.915
3.5 | 0.732 | 0.00531 | -0.052 | 137.932
4 | 0.792 | 0.00867 | -0.052 | 91.406
4.5 | 0.85 | 0.00914 | -0.053 | 92.945
5 | 0.903 | 0.00965 | -0.053 | 93.558
5.5 | 0.947 | 0.01021 | -0.054 | 92.736
6 | 0.972 | 0.01082 | -0.055 | 89.871
6.5 | 0.966 | 0.01168 | -0.055 | 82.679
7 | 0.861 | 0.01293 | -0.056 | 66.624
7.5 | 0.507 | 0.04837 | -0.028 | 10.482
8 | 0.648 | 0.01429 | -0.057 | 45.357
8.5 | 0.562 | 0.05348 | -0.031 | 10.507
9 | 0.585 | 0.0609 | -0.027 | 9.612
9.5 | 0.74 | 0.01629 | -0.059 | 45.428
10 | 0.768 | 0.01783 | -0.059 | 43.083
10.5 | 0.791 | 0.02047 | -0.059 | 38.645
11 | 0.693 | 0.07374 | -0.033 | 9.394
11.5 | 0.717 | 0.08194 | -0.031 | 8.753
12 | 0.878 | 0.02405 | -0.061 | 36.486
12.5 | 0.781 | 0.07812 | -0.04 | 9.997
13 | 0.798 | 0.09062 | -0.036 | 8.807
13.5 | 0.825 | 0.09754 | -0.037 | 8.456
14 | 0.851 | 0.09458 | -0.037 | 8.994
14.5 | 0.876 | 0.1013 | -0.037 | 8.644
15 | 0.904 | 0.10766 | -0.039 | 8.401
15.5 | 0.933 | 0.11283 | -0.041 | 8.27
16 | 0.953 | 0.11694 | -0.039 | 8.146
16.5 | 0.98 | 0.12135 | -0.04 | 8.076
17 | 1.012 | 0.12393 | -0.044 | 8.162
17.5 | 1.044 | 0.12593 | -0.047 | 8.29
18 | 1.057 | 0.13378 | -0.042 | 7.9
18.5 | 1.084 | 0.13864 | -0.044 | 7.818
19 | 1.119 | 0.13854 | -0.048 | 8.075
19.5 | 1.156 | 0.13684 | -0.051 | 8.446
20 | 1.172 | 0.15204 | -0.05 | 7.709

## 96. Re 7M Mach 0.50 (2)
BIGFOIL.COM POLAR EXPORT
NACA65-311 a=0.5
NACA65-311 a=0.5 |  |  |  | Cl Max: | 1.1437 | at alpha= | 7.5 | deg
XFOIL ncrit=9 |  |  |  | L/D Max: | 146.432 | at alpha= | 2 | deg
Re: | 7000000 |  |  | Cd Min: | 0.26861 | at alpha= | -20 | deg
Mach: | 0.5 |  |  | Cl=0 at alpha= | -2.0273 | deg
|  |  |  | @ Cl=0.1, Cd= | 0.0053536
|  |  |  | @ Cl=0.4, Cd= | 0.003488
|  |  |  | @ Cl=0.6, Cd= | 0.0048948
alpha (deg) | Cl | Cd | Cm | Cl/Cd
-20 | -0.7801 | 0.26861 | 0.0629 | -2.9042
-19.5 | -0.7576 | 0.2599 | 0.0575 | -2.915
-19 | -0.7351 | 0.25112 | 0.0521 | -2.9273
-18.5 | -0.7126 | 0.24214 | 0.0468 | -2.9429
-18 | -0.6893 | 0.23502 | 0.0415 | -2.9329
-17.5 | -0.6688 | 0.2245 | 0.0362 | -2.9791
-17 | -0.6476 | 0.21561 | 0.031 | -3.0036
-16.5 | -0.6259 | 0.20729 | 0.026 | -3.0194
-15.5 | -0.5876 | 0.19016 | 0.0166 | -3.09
-15 | -0.5678 | 0.18205 | 0.012 | -3.1189
-14.5 | -0.5485 | 0.17357 | 0.0072 | -3.1601
-14 | -0.5319 | 0.16416 | 0.0022 | -3.2401
-13.5 | -0.5158 | 0.15488 | -0.0029 | -3.3303
-13 | -0.4997 | 0.14606 | -0.0079 | -3.4212
-12.5 | -0.4838 | 0.13754 | -0.0127 | -3.5175
-12 | -0.4678 | 0.12934 | -0.0174 | -3.6168
-11.5 | -0.4609 | 0.11906 | -0.0229 | -3.8712
-11 | -0.45 | 0.11034 | -0.0279 | -4.0783
-10.5 | -0.443 | 0.10119 | -0.0332 | -4.3779
-10 | -0.4355 | 0.09265 | -0.0381 | -4.7005
-9.5 | -0.4329 | 0.08361 | -0.0435 | -5.1776
-9 | -0.4342 | 0.0745 | -0.0491 | -5.8282
-8.5 | -0.4414 | 0.06469 | -0.0556 | -6.8233
-8 | -0.4584 | 0.05324 | -0.0668 | -8.6101
-7.5 | -0.4931 | 0.0458 | -0.0675 | -10.7664
-7 | -0.5103 | 0.03717 | -0.0669 | -13.7288
-6.5 | -0.5105 | 0.02841 | -0.0644 | -17.969
-6 | -0.4959 | 0.01953 | -0.0608 | -25.3917
-5.5 | -0.4609 | 0.01237 | -0.057 | -37.2595
-5 | -0.4069 | 0.00861 | -0.0539 | -47.259
-4.5 | -0.3424 | 0.00719 | -0.0519 | -47.6217
-4 | -0.2728 | 0.00665 | -0.0509 | -41.0226
-3.5 | -0.2034 | 0.00626 | -0.0503 | -32.492
-3 | -0.1338 | 0.00599 | -0.0501 | -22.3372
-2.5 | -0.065 | 0.00574 | -0.0502 | -11.324
-1.5 | 0.0725 | 0.00541 | -0.0509 | 13.4011
-1 | 0.1407 | 0.00527 | -0.0514 | 26.6983
-0.5 | 0.2078 | 0.00488 | -0.052 | 42.582
0 | 0.2734 | 0.00427 | -0.0526 | 64.0281
0.5 | 0.3389 | 0.00366 | -0.0532 | 92.5956
1 | 0.4064 | 0.00347 | -0.0539 | 117.1182
1.5 | 0.475 | 0.00347 | -0.0546 | 136.8876
2 | 0.5418 | 0.0037 | -0.055 | 146.4324
3 | 0.6553 | 0.00603 | -0.0528 | 108.6733
3.5 | 0.713 | 0.0069 | -0.0514 | 103.3333
4 | 0.7765 | 0.00733 | -0.0505 | 105.9345
4.5 | 0.8407 | 0.00772 | -0.0495 | 108.899
5 | 0.9038 | 0.00815 | -0.0479 | 110.8957
5.5 | 0.9663 | 0.0086 | -0.0459 | 112.3605
6 | 1.0257 | 0.00916 | -0.0429 | 111.976
6.5 | 1.0781 | 0.00989 | -0.0384 | 109.0091
7 | 1.1272 | 0.0108 | -0.0331 | 104.3704
7.5 | 1.1437 | 0.01247 | -0.0231 | 91.7161
8 | 1.1414 | 0.01595 | -0.0127 | 71.5611
8.5 | 1.139 | 0.02173 | -0.0037 | 52.416
9 | 1.128 | 0.0285 | 0.0033 | 39.5789
9.5 | 1.1022 | 0.03583 | 0.0086 | 30.7619
10 | 1.0656 | 0.04459 | 0.0109 | 23.8977
10.5 | 1.0307 | 0.05427 | 0.01 | 18.9921
11 | 0.9927 | 0.0661 | 0.0054 | 15.0182
11.5 | 0.9603 | 0.07964 | -0.0027 | 12.058
12 | 0.9355 | 0.09512 | -0.0136 | 9.8349
13 | 0.9061 | 0.12744 | -0.0342 | 7.11
13.5 | 0.8976 | 0.14176 | -0.043 | 6.3318
14 | 0.8926 | 0.15586 | -0.0514 | 5.7269
14.5 | 0.8939 | 0.16903 | -0.0592 | 5.2884
15 | 0.9023 | 0.1807 | -0.0659 | 4.9934
15.5 | 0.9112 | 0.19261 | -0.0728 | 4.7308
16 | 0.9207 | 0.20499 | -0.0797 | 4.4914
16.5 | 0.9342 | 0.2163 | -0.086 | 4.319
17 | 0.9493 | 0.22741 | -0.0921 | 4.1744
17.5 | 0.9672 | 0.23736 | -0.0978 | 4.0748
18 | 0.986 | 0.2471 | -0.1036 | 3.9903
18.5 | 1.0048 | 0.25682 | -0.1093 | 3.9125
19 | 1.0218 | 0.26796 | -0.1154 | 3.8133

## 97. Re 8M Mach 0.00 (1)
BIGFOIL.COM POLAR EXPORT
NACA65-311 a=0.5
NACA65-311 a=0.5 |  |  |  | Cl Max: | 1.116 | at alpha= | 10 | deg
JavaFoil+Calcfoil stall+Eppler ext transition |  |  |  | L/D Max: | 121.356 | at alpha= | 6 | deg
Re: | 8000000 |  |  | Cd Min: | 0.00424 | at alpha= | 1 | deg
Mach: | 0 |  |  | Cl=0 at alpha= | -1.9322 | deg
|  |  |  | @ Cl=0.1, Cd= | 0.0046707
|  |  |  | @ Cl=0.4, Cd= | 0.0042849
|  |  |  | @ Cl=0.6, Cd= | 0.0050609
alpha (deg) | Cl | Cd | Cm | Cl/Cd
-14 | -0.524 | 0.09742 | -0.011 | -5.381
-13.5 | -0.542 | 0.09176 | -0.011 | -5.91
-13 | -0.559 | 0.08611 | -0.012 | -6.49
-12.5 | -0.57 | 0.08165 | -0.012 | -6.978
-12 | -0.576 | 0.07828 | -0.012 | -7.354
-11.5 | -0.579 | 0.07204 | -0.013 | -8.043
-11 | -0.581 | 0.06635 | -0.014 | -8.75
-10.5 | -0.576 | 0.06332 | -0.014 | -9.103
-10 | -0.57 | 0.05908 | -0.015 | -9.64
-9.5 | -0.56 | 0.05419 | -0.016 | -10.333
-9 | -0.67 | 0.00894 | -0.029 | -74.969
-8.5 | -0.646 | 0.00863 | -0.03 | -74.847
-8 | -0.616 | 0.00832 | -0.03 | -74.068
-7.5 | -0.581 | 0.00803 | -0.031 | -72.413
-7 | -0.543 | 0.00779 | -0.031 | -69.607
-6.5 | -0.5 | 0.00747 | -0.032 | -66.909
-6 | -0.453 | 0.00728 | -0.033 | -62.207
-5.5 | -0.402 | 0.00703 | -0.033 | -57.243
-5 | -0.35 | 0.00687 | -0.034 | -50.872
-4.5 | -0.295 | 0.00666 | -0.034 | -44.328
-4 | -0.24 | 0.00646 | -0.035 | -37.087
-3.5 | -0.183 | 0.00636 | -0.036 | -28.751
-3 | -0.125 | 0.00619 | -0.036 | -20.199
-2.5 | -0.067 | 0.00606 | -0.037 | -11.031
-2 | -0.008 | 0.00598 | -0.038 | -1.357
-1.5 | 0.051 | 0.00585 | -0.038 | 8.711
-1 | 0.11 | 0.00443 | -0.039 | 24.876
-0.5 | 0.17 | 0.00437 | -0.039 | 38.767
0 | 0.229 | 0.00439 | -0.04 | 52.114
0.5 | 0.288 | 0.00442 | -0.041 | 65.132
1 | 0.347 | 0.00424 | -0.041 | 81.787
1.5 | 0.406 | 0.00429 | -0.042 | 94.639
2 | 0.465 | 0.00434 | -0.043 | 107.275
2.5 | 0.523 | 0.00443 | -0.043 | 118.061
3 | 0.58 | 0.00491 | -0.044 | 118.254
3.5 | 0.637 | 0.00534 | -0.045 | 119.349
4 | 0.693 | 0.00707 | -0.045 | 98.126
4.5 | 0.748 | 0.0073 | -0.046 | 102.595
5 | 0.802 | 0.00708 | -0.047 | 113.308
5.5 | 0.853 | 0.00721 | -0.047 | 118.327
6 | 0.901 | 0.00742 | -0.048 | 121.356
6.5 | 0.945 | 0.00895 | -0.048 | 105.616
7 | 0.985 | 0.00932 | -0.049 | 105.75
7.5 | 1.021 | 0.00974 | -0.05 | 104.886
8 | 1.052 | 0.01019 | -0.05 | 103.174
8.5 | 1.077 | 0.0107 | -0.051 | 100.64
9 | 1.096 | 0.0112 | -0.051 | 97.887
9.5 | 1.109 | 0.01178 | -0.052 | 94.151
10 | 1.116 | 0.01251 | -0.052 | 89.196
10.5 | 1.108 | 0.01333 | -0.053 | 83.08
11 | 1.093 | 0.01413 | -0.053 | 77.317
11.5 | 1.071 | 0.01498 | -0.054 | 71.477
12 | 1.04 | 0.01656 | -0.054 | 62.794
12.5 | 1 | 0.01876 | -0.054 | 53.327
13 | 0.829 | 0.07333 | -0.037 | 11.309
13.5 | 0.791 | 0.08216 | -0.035 | 9.633
14 | 0.752 | 0.09264 | -0.032 | 8.121
14.5 | 0.717 | 0.10016 | -0.03 | 7.158
15 | 0.683 | 0.10631 | -0.03 | 6.42

## 98. Re 8M Mach 0.00 (2)
BIGFOIL.COM POLAR EXPORT
NACA65-311 a=0.5
NACA65-311 a=0.5 |  |  |  | Cl Max: | 1.7175 | at alpha= | 19 | deg
XFOIL ncrit=9 |  |  |  | L/D Max: | 124.066 | at alpha= | 8 | deg
Re: | 8000000 |  |  | Cd Min: | 0.06198 | at alpha= | -20 | deg
Mach: | 0 |  |  | Cl=0 at alpha= | -2.0035 | deg
|  |  |  | @ Cl=0.1, Cd= | 0.0049787
|  |  |  | @ Cl=0.4, Cd= | 0.0033538
|  |  |  | @ Cl=0.6, Cd= | 0.0058213
alpha (deg) | Cl | Cd | Cm | Cl/Cd
-20 | -1.3841 | 0.06198 | -0.0516 | -22.3314
-19.5 | -1.4542 | 0.04517 | -0.0626 | -32.1939
-19 | -1.4823 | 0.03704 | -0.0654 | -40.0189
-18.5 | -1.4951 | 0.03183 | -0.0651 | -46.9714
-18 | -1.5017 | 0.02797 | -0.0627 | -53.6897
-17.5 | -1.5012 | 0.02528 | -0.0588 | -59.3829
-17 | -1.4977 | 0.02336 | -0.0533 | -64.1139
-16.5 | -1.4793 | 0.02179 | -0.0491 | -67.8889
-16 | -1.4498 | 0.02025 | -0.0466 | -71.5951
-15.5 | -1.4217 | 0.01856 | -0.0435 | -76.6002
-15 | -1.3852 | 0.01711 | -0.0416 | -80.9585
-14.5 | -1.3444 | 0.01585 | -0.0403 | -84.8202
-14 | -1.2997 | 0.01488 | -0.0393 | -87.3454
-13.5 | -1.2528 | 0.01404 | -0.0386 | -89.2308
-13 | -1.2044 | 0.01329 | -0.038 | -90.6245
-12.5 | -1.1546 | 0.01263 | -0.0377 | -91.4173
-12 | -1.1053 | 0.0118 | -0.0372 | -93.6695
-11.5 | -1.055 | 0.01105 | -0.0368 | -95.4751
-11 | -1.0031 | 0.01048 | -0.0367 | -95.7156
-10.5 | -0.95 | 0.01002 | -0.0366 | -94.8104
-10 | -0.8962 | 0.00963 | -0.0367 | -93.0633
-9.5 | -0.842 | 0.00927 | -0.0368 | -90.8306
-9 | -0.7874 | 0.00894 | -0.037 | -88.0761
-8.5 | -0.7339 | 0.00834 | -0.037 | -87.9976
-8 | -0.6794 | 0.00788 | -0.0371 | -86.2183
-7 | -0.5684 | 0.00724 | -0.0376 | -78.5083
-6.5 | -0.5122 | 0.00701 | -0.038 | -73.067
-6 | -0.4557 | 0.0068 | -0.0384 | -67.0147
-5.5 | -0.3995 | 0.00651 | -0.0387 | -61.3671
-5 | -0.3431 | 0.00623 | -0.0391 | -55.0722
-4.5 | -0.2862 | 0.00601 | -0.0395 | -47.6206
-4 | -0.2291 | 0.00585 | -0.04 | -39.1624
-3.5 | -0.1718 | 0.00571 | -0.0405 | -30.0876
-3 | -0.1146 | 0.00552 | -0.041 | -20.7609
-2.5 | -0.0571 | 0.00539 | -0.0416 | -10.5937
-2 | 0.0004 | 0.00525 | -0.0421 | 0.07619
-1.5 | 0.058 | 0.00514 | -0.0427 | 11.284
-1 | 0.1153 | 0.00492 | -0.0433 | 23.435
-0.5 | 0.1721 | 0.00459 | -0.0438 | 37.4946
0 | 0.2286 | 0.00417 | -0.0444 | 54.8201
0.5 | 0.2847 | 0.00366 | -0.0451 | 77.7869
1 | 0.3413 | 0.00335 | -0.0456 | 101.8806
1.5 | 0.3988 | 0.00334 | -0.0463 | 119.4012
2 | 0.4525 | 0.00396 | -0.0465 | 114.2677
2.5 | 0.5048 | 0.00475 | -0.0465 | 106.2737
3 | 0.558 | 0.00538 | -0.0466 | 103.7175
3.5 | 0.6113 | 0.00594 | -0.0466 | 102.9125
4 | 0.6648 | 0.00642 | -0.0466 | 103.5514
4.5 | 0.7195 | 0.0067 | -0.0468 | 107.3881
5 | 0.774 | 0.00698 | -0.047 | 110.8883
5.5 | 0.8284 | 0.00723 | -0.0471 | 114.5781
6 | 0.8821 | 0.00752 | -0.0472 | 117.3005
6.5 | 0.9352 | 0.00779 | -0.0471 | 120.0513
7 | 0.9865 | 0.00815 | -0.0467 | 121.0429
8 | 1.0893 | 0.00878 | -0.046 | 124.0661
8.5 | 1.1411 | 0.00928 | -0.0459 | 122.9634
9.5 | 1.2404 | 0.01022 | -0.0449 | 121.3699
10 | 1.2879 | 0.01077 | -0.0441 | 119.5822
10.5 | 1.3325 | 0.01147 | -0.0429 | 116.1726
11 | 1.3773 | 0.01206 | -0.0417 | 114.204
11.5 | 1.4199 | 0.01271 | -0.0401 | 111.7152
12 | 1.4584 | 0.01347 | -0.038 | 108.2702
12.5 | 1.483 | 0.01435 | -0.0332 | 103.3449
13 | 1.5071 | 0.01538 | -0.0289 | 97.9909
13.5 | 1.5349 | 0.01643 | -0.0255 | 93.4206
14 | 1.5604 | 0.01773 | -0.0223 | 88.009
14.5 | 1.5874 | 0.01904 | -0.0195 | 83.3718
15 | 1.6113 | 0.02064 | -0.0168 | 78.0669
15.5 | 1.6349 | 0.02235 | -0.0143 | 73.1499
16 | 1.6549 | 0.02443 | -0.0118 | 67.7405
16.5 | 1.6689 | 0.02708 | -0.0092 | 61.6285
17 | 1.6852 | 0.02968 | -0.0072 | 56.779
17.5 | 1.7013 | 0.0324 | -0.0055 | 52.5093
18 | 1.7079 | 0.03616 | -0.0038 | 47.2317
18.5 | 1.7079 | 0.04085 | -0.0025 | 41.8091
19 | 1.7175 | 0.04486 | -0.002 | 38.2858
19.5 | 1.7152 | 0.05042 | -0.002 | 34.0182
20 | 1.7096 | 0.05682 | -0.0027 | 30.088

## 99. Re 8M Mach 0.10 (1)
BIGFOIL.COM POLAR EXPORT
NACA65-311 a=0.5
NACA65-311 a=0.5 |  |  |  | Cl Max: | 1.108 | at alpha= | 10 | deg
JavaFoil+Calcfoil stall+Eppler ext transition |  |  |  | L/D Max: | 120.472 | at alpha= | 6 | deg
Re: | 8000000 |  |  | Cd Min: | 0.00425 | at alpha= | 1 | deg
Mach: | 0.1 |  |  | Cl=0 at alpha= | -1.9322 | deg
|  |  |  | @ Cl=0.1, Cd= | 0.004694
|  |  |  | @ Cl=0.4, Cd= | 0.0043019
|  |  |  | @ Cl=0.6, Cd= | 0.0050563
alpha (deg) | Cl | Cd | Cm | Cl/Cd
-14 | -0.492 | 0.09865 | -0.011 | -4.984
-13.5 | -0.513 | 0.09263 | -0.011 | -5.54
-13 | -0.533 | 0.08682 | -0.012 | -6.143
-12.5 | -0.548 | 0.08295 | -0.012 | -6.604
-12 | -0.557 | 0.07873 | -0.012 | -7.069
-11.5 | -0.564 | 0.07322 | -0.013 | -7.696
-11 | -0.567 | 0.06792 | -0.013 | -8.342
-10.5 | -0.566 | 0.06413 | -0.014 | -8.82
-10 | -0.561 | 0.05981 | -0.014 | -9.385
-9.5 | -0.553 | 0.05526 | -0.015 | -10.007
-9 | -0.666 | 0.00908 | -0.029 | -73.266
-8.5 | -0.643 | 0.00867 | -0.03 | -74.177
-8 | -0.615 | 0.00834 | -0.03 | -73.719
-7.5 | -0.581 | 0.00804 | -0.031 | -72.327
-7 | -0.543 | 0.00782 | -0.031 | -69.464
-6.5 | -0.501 | 0.00753 | -0.032 | -66.448
-6 | -0.454 | 0.00728 | -0.033 | -62.405
-5.5 | -0.404 | 0.00709 | -0.033 | -56.96
-5 | -0.351 | 0.00683 | -0.034 | -51.386
-4.5 | -0.296 | 0.00665 | -0.035 | -44.567
-4 | -0.241 | 0.00651 | -0.035 | -36.984
-3.5 | -0.184 | 0.00635 | -0.036 | -28.928
-3 | -0.126 | 0.00619 | -0.036 | -20.323
-2.5 | -0.067 | 0.00605 | -0.037 | -11.112
-2 | -0.008 | 0.00597 | -0.038 | -1.366
-1.5 | 0.051 | 0.00587 | -0.038 | 8.713
-1 | 0.111 | 0.00443 | -0.039 | 24.984
-0.5 | 0.17 | 0.00438 | -0.04 | 38.903
0 | 0.23 | 0.00438 | -0.04 | 52.559
0.5 | 0.29 | 0.00441 | -0.041 | 65.683
1 | 0.349 | 0.00425 | -0.042 | 82.172
1.5 | 0.408 | 0.00431 | -0.042 | 94.757
2 | 0.468 | 0.00434 | -0.043 | 107.799
2.5 | 0.525 | 0.00441 | -0.044 | 119.039
3 | 0.583 | 0.00494 | -0.044 | 117.959
3.5 | 0.64 | 0.00533 | -0.045 | 120.081
4 | 0.697 | 0.00715 | -0.046 | 97.426
4.5 | 0.752 | 0.00686 | -0.046 | 109.554
5 | 0.806 | 0.00707 | -0.047 | 114.003
5.5 | 0.857 | 0.0072 | -0.047 | 118.962
6 | 0.905 | 0.00751 | -0.048 | 120.472
6.5 | 0.949 | 0.009 | -0.049 | 105.37
7 | 0.988 | 0.0094 | -0.049 | 105.164
7.5 | 1.023 | 0.00982 | -0.05 | 104.182
8 | 1.052 | 0.01029 | -0.05 | 102.327
8.5 | 1.076 | 0.01081 | -0.051 | 99.519
9 | 1.093 | 0.01131 | -0.052 | 96.649
9.5 | 1.105 | 0.012 | -0.052 | 92.014
10 | 1.108 | 0.01268 | -0.053 | 87.402
10.5 | 1.096 | 0.01355 | -0.053 | 80.935
11 | 1.076 | 0.01447 | -0.054 | 74.362
11.5 | 1.049 | 0.01551 | -0.054 | 67.613
12 | 1.011 | 0.01729 | -0.054 | 58.46
12.5 | 0.953 | 0.02249 | -0.053 | 42.373
13 | 0.787 | 0.0821 | -0.032 | 9.582
13.5 | 0.749 | 0.08932 | -0.03 | 8.385
14 | 0.712 | 0.09497 | -0.031 | 7.498
14.5 | 0.673 | 0.10233 | -0.029 | 6.573
15 | 0.635 | 0.10768 | -0.03 | 5.9

## 100. Re 8M Mach 0.10 (2)
BIGFOIL.COM POLAR EXPORT
NACA65-311 a=0.5
NACA65-311 a=0.5 |  |  |  | Cl Max: | 1.6904 | at alpha= | 18 | deg
XFOIL ncrit=9 |  |  |  | L/D Max: | 123.747 | at alpha= | 8 | deg
Re: | 8000000 |  |  | Cd Min: | 0.06603 | at alpha= | 20 | deg
Mach: | 0.1 |  |  | Cl=0 at alpha= | -2.0043 | deg
|  |  |  | @ Cl=0.1, Cd= | 0.004976
|  |  |  | @ Cl=0.4, Cd= | 0.0033402
|  |  |  | @ Cl=0.6, Cd= | 0.0058134
alpha (deg) | Cl | Cd | Cm | Cl/Cd
-19 | -1.2965 | 0.06591 | -0.0507 | -19.6708
-18.5 | -1.3821 | 0.04568 | -0.0653 | -30.2561
-18 | -1.4073 | 0.03773 | -0.0683 | -37.2992
-17.5 | -1.4349 | 0.03132 | -0.0677 | -45.8142
-17 | -1.4492 | 0.02721 | -0.0641 | -53.2598
-16.5 | -1.4531 | 0.02463 | -0.0584 | -58.9972
-15.5 | -1.4172 | 0.02101 | -0.0494 | -67.4536
-15 | -1.3842 | 0.01937 | -0.0468 | -71.461
-14.5 | -1.3489 | 0.01754 | -0.0445 | -76.9042
-14 | -1.3086 | 0.01599 | -0.0428 | -81.8386
-13.5 | -1.2635 | 0.01482 | -0.0416 | -85.2564
-13 | -1.2154 | 0.01388 | -0.0406 | -87.5648
-12.5 | -1.1654 | 0.0131 | -0.0399 | -88.9618
-12 | -1.1143 | 0.0124 | -0.0394 | -89.8629
-11.5 | -1.064 | 0.01149 | -0.0387 | -92.6023
-11 | -1.0121 | 0.01076 | -0.0383 | -94.0613
-10 | -0.9042 | 0.00979 | -0.0379 | -92.3596
-9.5 | -0.8493 | 0.00939 | -0.0379 | -90.4473
-9 | -0.794 | 0.00905 | -0.038 | -87.7348
-8.5 | -0.7395 | 0.00851 | -0.0379 | -86.8978
-8 | -0.6847 | 0.00798 | -0.0378 | -85.802
-7.5 | -0.6288 | 0.00761 | -0.038 | -82.6281
-7 | -0.5726 | 0.0073 | -0.0382 | -78.4384
-6.5 | -0.5159 | 0.00705 | -0.0385 | -73.1773
-5.5 | -0.4021 | 0.00656 | -0.0391 | -61.2957
-5 | -0.3453 | 0.00626 | -0.0394 | -55.1597
-4.5 | -0.2881 | 0.00603 | -0.0398 | -47.7778
-4 | -0.2306 | 0.00586 | -0.0403 | -39.3515
-3.5 | -0.1728 | 0.00572 | -0.0408 | -30.2098
-3 | -0.1152 | 0.00553 | -0.0413 | -20.8318
-2 | 0.0005 | 0.00526 | -0.0424 | 0.095057
-1 | 0.1161 | 0.00493 | -0.0435 | 23.5497
-0.5 | 0.1732 | 0.0046 | -0.0441 | 37.6522
0 | 0.23 | 0.00417 | -0.0447 | 55.1559
0.5 | 0.2864 | 0.00366 | -0.0453 | 78.2514
1 | 0.3433 | 0.00335 | -0.0459 | 102.4776
1.5 | 0.4013 | 0.00334 | -0.0465 | 120.1497
2 | 0.4553 | 0.00395 | -0.0467 | 115.2658
2.5 | 0.5078 | 0.00476 | -0.0467 | 106.6807
3 | 0.5612 | 0.0054 | -0.0468 | 103.9259
3.5 | 0.6147 | 0.00597 | -0.0468 | 102.9648
4 | 0.6685 | 0.00645 | -0.0468 | 103.6434
4.5 | 0.7236 | 0.00673 | -0.047 | 107.5186
5 | 0.7785 | 0.007 | -0.0471 | 111.2143
5.5 | 0.8332 | 0.00727 | -0.0472 | 114.608
6 | 0.8873 | 0.00756 | -0.0472 | 117.3677
6.5 | 0.9407 | 0.00784 | -0.0471 | 119.9872
7 | 0.9923 | 0.00821 | -0.0466 | 120.8648
7.5 | 1.0429 | 0.0085 | -0.0458 | 122.6941
8 | 1.0964 | 0.00886 | -0.0458 | 123.7472
8.5 | 1.1477 | 0.00938 | -0.0455 | 122.3561
9 | 1.1981 | 0.00986 | -0.0449 | 121.5112
9.5 | 1.2476 | 0.01035 | -0.0442 | 120.5411
10 | 1.2948 | 0.01095 | -0.0432 | 118.2466
10.5 | 1.3399 | 0.01163 | -0.0418 | 115.2107
11 | 1.3843 | 0.01227 | -0.0403 | 112.8199
11.5 | 1.4258 | 0.01298 | -0.0384 | 109.8459
12 | 1.4587 | 0.01381 | -0.0349 | 105.6264
12.5 | 1.4812 | 0.01481 | -0.0297 | 100.0135
13 | 1.5055 | 0.01602 | -0.0255 | 93.9763
13.5 | 1.5365 | 0.01702 | -0.0226 | 90.2761
14 | 1.5618 | 0.01845 | -0.0193 | 84.6504
14.5 | 1.588 | 0.01994 | -0.0165 | 79.6389
15 | 1.6087 | 0.02191 | -0.0134 | 73.4231
15.5 | 1.6314 | 0.02384 | -0.0108 | 68.4312
16 | 1.6494 | 0.02624 | -0.0082 | 62.8582
16.5 | 1.6612 | 0.02926 | -0.0056 | 56.7738
17 | 1.6744 | 0.03233 | -0.0036 | 51.7909
17.5 | 1.6872 | 0.0356 | -0.002 | 47.3933
18 | 1.6904 | 0.04001 | -0.0006 | 42.2494
18.5 | 1.6855 | 0.04565 | 0.0003 | 36.9222
19 | 1.69 | 0.05061 | 0.0003 | 33.3926
19.5 | 1.6792 | 0.05778 | -0.0006 | 29.062
20 | 1.6647 | 0.06603 | -0.0025 | 25.2113

## 101. Re 8M Mach 0.25 (1)
BIGFOIL.COM POLAR EXPORT
NACA65-311 a=0.5
NACA65-311 a=0.5 |  |  |  | Cl Max: | 1.067 | at alpha= | 9 | deg
JavaFoil+Calcfoil stall+Eppler ext transition |  |  |  | L/D Max: | 121.269 | at alpha= | 3.5 | deg
Re: | 8000000 |  |  | Cd Min: | 0.0042 | at alpha= | 0.5 | deg
Mach: | 0.25 |  |  | Cl=0 at alpha= | -1.9344 | deg
|  |  |  | @ Cl=0.1, Cd= | 0.0047982
|  |  |  | @ Cl=0.4, Cd= | 0.10037
|  |  |  | @ Cl=0.6, Cd= | 0.10037
alpha (deg) | Cl | Cd | Cm | Cl/Cd
-13 | -0.297 | 0.0908 | -0.012 | -3.268
-12.5 | -0.347 | 0.08569 | -0.012 | -4.048
-12 | -0.388 | 0.081 | -0.012 | -4.787
-11.5 | -0.423 | 0.0771 | -0.013 | -5.49
-11 | -0.453 | 0.07184 | -0.013 | -6.306
-10.5 | -0.476 | 0.06816 | -0.013 | -6.98
-10 | -0.492 | 0.06402 | -0.013 | -7.684
-9.5 | -0.502 | 0.05778 | -0.014 | -8.681
-9 | -0.504 | 0.05329 | -0.016 | -9.459
-8.5 | -0.509 | 0.04259 | -0.02 | -11.959
-8 | -0.6 | 0.00867 | -0.031 | -69.115
-7.5 | -0.575 | 0.00833 | -0.032 | -69.003
-7 | -0.543 | 0.00804 | -0.032 | -67.588
-6.5 | -0.505 | 0.00772 | -0.033 | -65.391
-6 | -0.461 | 0.00742 | -0.034 | -62.136
-5.5 | -0.411 | 0.00721 | -0.034 | -56.987
-5 | -0.358 | 0.007 | -0.035 | -51.189
-4.5 | -0.303 | 0.00675 | -0.036 | -44.898
-4 | -0.246 | 0.00657 | -0.036 | -37.514
-3.5 | -0.188 | 0.00639 | -0.037 | -29.463
-3 | -0.129 | 0.00627 | -0.037 | -20.564
-2.5 | -0.069 | 0.00611 | -0.038 | -11.296
-2 | -0.008 | 0.00598 | -0.039 | -1.4
-1.5 | 0.053 | 0.0059 | -0.039 | 8.912
-1 | 0.114 | 0.00447 | -0.04 | 25.467
-0.5 | 0.175 | 0.00439 | -0.041 | 39.896
0 | 0.236 | 0.00443 | -0.041 | 53.422
0.5 | 0.298 | 0.0042 | -0.042 | 70.791
1 | 0.358 | 0.00426 | -0.043 | 84.186
1.5 | 0.42 | 0.00433 | -0.043 | 96.845
2 | 0.481 | 0.00436 | -0.044 | 110.127
2.5 | 0.54 | 0.00445 | -0.045 | 121.175
3 | 0.599 | 0.005 | -0.045 | 119.741
3.5 | 0.658 | 0.00542 | -0.046 | 121.269
4 | 0.715 | 0.0068 | -0.047 | 105.2
4.5 | 0.771 | 0.00704 | -0.047 | 109.564
5 | 0.826 | 0.00715 | -0.048 | 115.403
5.5 | 0.877 | 0.00741 | -0.049 | 118.287
6 | 0.923 | 0.00895 | -0.049 | 103.159
6.5 | 0.965 | 0.00936 | -0.05 | 103.118
7 | 1.001 | 0.00978 | -0.051 | 102.304
7.5 | 1.03 | 0.01032 | -0.051 | 99.814
8 | 1.051 | 0.01084 | -0.052 | 96.979
8.5 | 1.064 | 0.01151 | -0.052 | 92.387
9 | 1.067 | 0.01211 | -0.053 | 88.07
9.5 | 1.06 | 0.01299 | -0.053 | 81.587
10 | 1.04 | 0.01398 | -0.054 | 74.372
10.5 | 0.994 | 0.01524 | -0.054 | 65.192
11 | 0.786 | 0.06527 | -0.033 | 12.041
11.5 | 0.726 | 0.07289 | -0.03 | 9.963
12 | 0.663 | 0.07733 | -0.03 | 8.576
12.5 | 0.591 | 0.08546 | -0.028 | 6.913
13 | 0.513 | 0.09367 | -0.027 | 5.482
13.5 | 0.432 | 0.09829 | -0.028 | 4.391
14 | 0.344 | 0.10037 | -0.029 | 3.427

## 102. Re 8M Mach 0.25 (2)
BIGFOIL.COM POLAR EXPORT
NACA65-311 a=0.5
NACA65-311 a=0.5 |  |  |  | Cl Max: | 1.5411 | at alpha= | 14.5 | deg
XFOIL ncrit=9 |  |  |  | L/D Max: | 123.791 | at alpha= | 1.5 | deg
Re: | 8000000 |  |  | Cd Min: | 0.19604 | at alpha= | -17 | deg
Mach: | 0.25 |  |  | Cl=0 at alpha= | -2.0084 | deg
|  |  |  | @ Cl=0.1, Cd= | 0.0050456
|  |  |  | @ Cl=0.4, Cd= | 0.0033525
|  |  |  | @ Cl=0.6, Cd= | 0.0057428
alpha (deg) | Cl | Cd | Cm | Cl/Cd
-17 | -0.6172 | 0.19604 | 0.0226 | -3.1483
-16.5 | -0.6017 | 0.18805 | 0.0181 | -3.1997
-16 | -0.5936 | 0.17716 | 0.013 | -3.3506
-15.5 | -0.61 | 0.1586 | 0.0049 | -3.8462
-15 | -0.5973 | 0.15272 | 0.0024 | -3.9111
-14.5 | -0.5849 | 0.14234 | -0.005 | -4.1092
-13.5 | -0.9544 | 0.04785 | -0.0697 | -19.9457
-13 | -1.011 | 0.03878 | -0.071 | -26.0701
-12.5 | -1.0934 | 0.03021 | -0.062 | -36.1933
-12 | -1.1354 | 0.01976 | -0.0551 | -57.4595
-11.5 | -1.1012 | 0.01628 | -0.0519 | -67.6413
-11 | -1.0534 | 0.01424 | -0.0495 | -73.9747
-10.5 | -0.9999 | 0.01288 | -0.0478 | -77.632
-9.5 | -0.8891 | 0.01058 | -0.0449 | -84.0359
-9 | -0.8306 | 0.00995 | -0.044 | -83.4774
-8.5 | -0.7712 | 0.00946 | -0.0433 | -81.5222
-8 | -0.7128 | 0.00886 | -0.0427 | -80.4515
-7.5 | -0.6551 | 0.00814 | -0.042 | -80.4791
-7 | -0.5959 | 0.00771 | -0.0417 | -77.2892
-6.5 | -0.5364 | 0.00733 | -0.0415 | -73.1787
-6 | -0.4769 | 0.00702 | -0.0414 | -67.9345
-5.5 | -0.417 | 0.00676 | -0.0415 | -61.6864
-5 | -0.3578 | 0.00641 | -0.0415 | -55.819
-4.5 | -0.2982 | 0.00613 | -0.0417 | -48.646
-4 | -0.2385 | 0.00593 | -0.042 | -40.2192
-3.5 | -0.1785 | 0.00576 | -0.0424 | -30.9896
-2.5 | -0.0589 | 0.00542 | -0.0433 | -10.8672
-2 | 0.001 | 0.0053 | -0.0438 | 0.18868
-1.5 | 0.0609 | 0.00517 | -0.0444 | 11.7795
-1 | 0.1206 | 0.00498 | -0.045 | 24.2169
-0.5 | 0.1794 | 0.00463 | -0.0455 | 38.7473
0 | 0.2379 | 0.00419 | -0.0461 | 56.778
0.5 | 0.2961 | 0.00367 | -0.0468 | 80.6812
1 | 0.3549 | 0.00336 | -0.0474 | 105.625
1.5 | 0.4147 | 0.00335 | -0.048 | 123.791
2 | 0.4705 | 0.00394 | -0.0482 | 119.4162
2.5 | 0.5242 | 0.00481 | -0.0481 | 108.9813
3 | 0.5787 | 0.00551 | -0.048 | 105.0272
3.5 | 0.6336 | 0.00611 | -0.0479 | 103.6989
4 | 0.6893 | 0.00658 | -0.0478 | 104.7568
4.5 | 0.7463 | 0.00687 | -0.0478 | 108.6317
5 | 0.8033 | 0.00714 | -0.0478 | 112.507
5.5 | 0.8595 | 0.00747 | -0.0475 | 115.0602
6 | 0.9159 | 0.00776 | -0.0473 | 118.0284
6.5 | 0.9707 | 0.00811 | -0.0467 | 119.6917
7 | 1.0245 | 0.00848 | -0.0458 | 120.8137
7.5 | 1.0758 | 0.00884 | -0.0444 | 121.6968
8 | 1.1321 | 0.00934 | -0.0441 | 121.2099
8.5 | 1.1846 | 0.00989 | -0.0429 | 119.7776
9 | 1.2359 | 0.01046 | -0.0415 | 118.1549
9.5 | 1.2828 | 0.01127 | -0.0393 | 113.8243
10 | 1.3302 | 0.01195 | -0.0371 | 111.3138
10.5 | 1.3725 | 0.0128 | -0.0341 | 107.2266
11 | 1.4008 | 0.01373 | -0.0285 | 102.0248
11.5 | 1.4249 | 0.01504 | -0.0229 | 94.7407
12 | 1.4521 | 0.01649 | -0.0183 | 88.0594
12.5 | 1.4777 | 0.01823 | -0.0138 | 81.0587
13 | 1.5021 | 0.02022 | -0.0097 | 74.2878
13.5 | 1.5212 | 0.02275 | -0.0055 | 66.8659
14 | 1.531 | 0.02616 | -0.0013 | 58.5245
14.5 | 1.5411 | 0.02975 | 0.0023 | 51.8017
15 | 1.5367 | 0.03483 | 0.0055 | 44.12
15.5 | 1.5228 | 0.04118 | 0.0078 | 36.9791
16 | 1.4998 | 0.04917 | 0.0085 | 30.5023
16.5 | 1.4726 | 0.05861 | 0.0072 | 25.1254
17 | 1.4352 | 0.07064 | 0.0031 | 20.3171
17.5 | 1.4165 | 0.08141 | -0.0018 | 17.3996
18 | 1.3679 | 0.09855 | -0.0118 | 13.8803
18.5 | 1.323 | 0.11724 | -0.024 | 11.2845
19 | 1.2754 | 0.13794 | -0.0377 | 9.246
19.5 | 1.1741 | 0.17107 | -0.0593 | 6.8633

## 103. Re 8M Mach 0.50 (1)
BIGFOIL.COM POLAR EXPORT
NACA65-311 a=0.5
NACA65-311 a=0.5 |  |  |  | Cl Max: | 1.171 | at alpha= | 20 | deg
JavaFoil+Calcfoil stall+Eppler ext transition |  |  |  | L/D Max: | 134.238 | at alpha= | 3.5 | deg
Re: | 8000000 |  |  | Cd Min: | 0.00427 | at alpha= | -0.5 | deg
Mach: | 0.5 |  |  | Cl=0 at alpha= | -1.9338 | deg
|  |  |  | @ Cl=0.1, Cd= | 0.0058712
|  |  |  | @ Cl=0.4, Cd= | 0.004359
|  |  |  | @ Cl=0.6, Cd= | 0.0046363
alpha (deg) | Cl | Cd | Cm | Cl/Cd
-20 | -0.979 | 0.15515 | -0.012 | -6.307
-19.5 | -0.953 | 0.14537 | -0.013 | -6.556
-19 | -0.924 | 0.13988 | -0.013 | -6.609
-18.5 | -0.895 | 0.13842 | -0.012 | -6.468
-18 | -0.868 | 0.13293 | -0.013 | -6.533
-17.5 | -0.842 | 0.12846 | -0.013 | -6.556
-17 | -0.817 | 0.12509 | -0.013 | -6.535
-16.5 | -0.79 | 0.11839 | -0.014 | -6.672
-16 | -0.762 | 0.11399 | -0.014 | -6.687
-15.5 | -0.736 | 0.10589 | -0.014 | -6.95
-15 | -0.711 | 0.09653 | -0.015 | -7.369
-14.5 | -0.686 | 0.08995 | -0.016 | -7.628
-14 | -0.654 | 0.10059 | -0.014 | -6.503
-13.5 | -0.627 | 0.09302 | -0.015 | -6.745
-13 | -0.602 | 0.08428 | -0.015 | -7.141
-12.5 | -0.576 | 0.07724 | -0.016 | -7.463
-12 | -0.552 | 0.07016 | -0.018 | -7.868
-11.5 | -0.536 | 0.05662 | -0.021 | -9.469
-11 | -0.491 | 0.07923 | -0.015 | -6.202
-10.5 | -0.465 | 0.06972 | -0.016 | -6.666
-10 | -0.439 | 0.06176 | -0.017 | -7.107
-9.5 | -0.413 | 0.05698 | -0.018 | -7.246
-9 | -0.389 | 0.0504 | -0.02 | -7.717
-8.5 | -0.442 | 0.00907 | -0.034 | -48.693
-8 | -0.329 | 0.05289 | -0.017 | -6.224
-7.5 | -0.302 | 0.05063 | -0.016 | -5.96
-7 | -0.275 | 0.04551 | -0.017 | -6.046
-6.5 | -0.249 | 0.04146 | -0.019 | -6.001
-6 | -0.319 | 0.03941 | -0.019 | -8.105
-5.5 | -0.33 | 0.0368 | -0.02 | -8.969
-5 | -0.375 | 0.00764 | -0.039 | -49.036
-4.5 | -0.326 | 0.00731 | -0.04 | -44.603
-4 | -0.269 | 0.007 | -0.04 | -38.446
-3.5 | -0.208 | 0.00675 | -0.041 | -30.745
-3 | -0.143 | 0.00653 | -0.042 | -21.915
-2.5 | -0.077 | 0.00632 | -0.043 | -12.153
-2 | -0.009 | 0.0062 | -0.043 | -1.505
-1.5 | 0.059 | 0.00604 | -0.044 | 9.725
-1 | 0.127 | 0.00576 | -0.045 | 22.065
-0.5 | 0.196 | 0.00427 | -0.046 | 45.9
0 | 0.264 | 0.00431 | -0.046 | 61.221
0.5 | 0.332 | 0.00429 | -0.047 | 77.406
1 | 0.401 | 0.00436 | -0.048 | 91.864
1.5 | 0.469 | 0.00444 | -0.049 | 105.73
2 | 0.537 | 0.00452 | -0.049 | 118.727
2.5 | 0.602 | 0.00464 | -0.05 | 129.961
3 | 0.668 | 0.00539 | -0.051 | 124.034
3.5 | 0.732 | 0.00545 | -0.052 | 134.238
4 | 0.793 | 0.00849 | -0.052 | 93.338
4.5 | 0.85 | 0.00896 | -0.053 | 94.912
5 | 0.904 | 0.00945 | -0.053 | 95.6
5.5 | 0.948 | 0.01 | -0.054 | 94.753
6 | 0.973 | 0.01058 | -0.055 | 91.969
6.5 | 0.966 | 0.01141 | -0.055 | 84.679
7 | 0.862 | 0.01265 | -0.056 | 68.151
7.5 | 0.508 | 0.04804 | -0.029 | 10.565
8 | 0.649 | 0.01395 | -0.057 | 46.52
8.5 | 0.669 | 0.01624 | -0.057 | 41.173
9 | 0.586 | 0.06083 | -0.028 | 9.629
9.5 | 0.741 | 0.01587 | -0.059 | 46.692
10 | 0.769 | 0.01734 | -0.059 | 44.354
10.5 | 0.794 | 0.01963 | -0.06 | 40.454
11 | 0.693 | 0.0735 | -0.033 | 9.431
11.5 | 0.718 | 0.08117 | -0.032 | 8.841
12 | 0.881 | 0.02295 | -0.061 | 38.401
12.5 | 0.87 | 0.03647 | -0.058 | 23.865
13 | 0.799 | 0.08966 | -0.036 | 8.916
13.5 | 0.825 | 0.09702 | -0.037 | 8.508
14 | 0.857 | 0.09071 | -0.041 | 9.443
14.5 | 0.878 | 0.10039 | -0.039 | 8.747
15 | 0.906 | 0.10555 | -0.04 | 8.587
15.5 | 0.933 | 0.11248 | -0.042 | 8.297
16 | 0.953 | 0.11602 | -0.039 | 8.212
16.5 | 0.981 | 0.11858 | -0.041 | 8.275
17 | 1.016 | 0.11974 | -0.045 | 8.483
17.5 | 1.048 | 0.12167 | -0.048 | 8.614
18 | 1.057 | 0.13067 | -0.042 | 8.09
18.5 | 1.086 | 0.13669 | -0.045 | 7.945
19 | 1.126 | 0.13219 | -0.05 | 8.516
19.5 | 1.164 | 0.12971 | -0.053 | 8.971
20 | 1.171 | 0.15415 | -0.049 | 7.596

## 104. Re 8M Mach 0.50 (2)
BIGFOIL.COM POLAR EXPORT
NACA65-311 a=0.5
NACA65-311 a=0.5 |  |  |  | Cl Max: | 1.1536 | at alpha= | 7.5 | deg
XFOIL ncrit=9 |  |  |  | L/D Max: | 139.948 | at alpha= | 2 | deg
Re: | 8000000 |  |  | Cd Min: | 0.26822 | at alpha= | -20 | deg
Mach: | 0.5 |  |  | Cl=0 at alpha= | -2.0261 | deg
|  |  |  | @ Cl=0.1, Cd= | 0.0052351
|  |  |  | @ Cl=0.4, Cd= | 0.0034391
|  |  |  | @ Cl=0.6, Cd= | 0.005128
alpha (deg) | Cl | Cd | Cm | Cl/Cd
-20 | -0.7803 | 0.26822 | 0.0629 | -2.9092
-19.5 | -0.7577 | 0.25997 | 0.0575 | -2.9146
-19 | -0.7352 | 0.2512 | 0.0521 | -2.9268
-18.5 | -0.7128 | 0.24231 | 0.0467 | -2.9417
-18 | -0.6902 | 0.23365 | 0.0415 | -2.954
-16 | -0.6083 | 0.19812 | 0.0213 | -3.0704
-15.5 | -0.5894 | 0.1898 | 0.0168 | -3.1054
-15 | -0.569 | 0.18166 | 0.012 | -3.1322
-14.5 | -0.5493 | 0.17331 | 0.0072 | -3.1695
-14 | -0.5324 | 0.16401 | 0.0021 | -3.2461
-13.5 | -0.5174 | 0.15434 | -0.0031 | -3.3523
-13 | -0.5022 | 0.14527 | -0.0082 | -3.457
-12.5 | -0.4861 | 0.13681 | -0.013 | -3.5531
-12 | -0.469 | 0.12895 | -0.0176 | -3.6371
-11.5 | -0.4628 | 0.1185 | -0.0233 | -3.9055
-11 | -0.4534 | 0.10949 | -0.0284 | -4.141
-10.5 | -0.4469 | 0.10026 | -0.0337 | -4.4574
-10 | -0.4402 | 0.09159 | -0.0388 | -4.8062
-9 | -0.4412 | 0.07319 | -0.05 | -6.0281
-8.5 | -0.4467 | 0.06371 | -0.0565 | -7.0115
-8 | -0.4663 | 0.05219 | -0.0678 | -8.9347
-7.5 | -0.4993 | 0.0451 | -0.0677 | -11.071
-7 | -0.5149 | 0.03657 | -0.0669 | -14.0798
-6.5 | -0.5167 | 0.02745 | -0.0642 | -18.8233
-6 | -0.5039 | 0.01813 | -0.0603 | -27.7937
-5.5 | -0.4665 | 0.01134 | -0.0566 | -41.1376
-5 | -0.41 | 0.00816 | -0.0536 | -50.2451
-4.5 | -0.3434 | 0.00702 | -0.0517 | -48.9174
-3.5 | -0.2042 | 0.00607 | -0.0502 | -33.6409
-3 | -0.1345 | 0.00583 | -0.05 | -23.0703
-2.5 | -0.0654 | 0.0056 | -0.0501 | -11.6786
-2 | 0.0036 | 0.00543 | -0.0504 | 0.66298
-1.5 | 0.0722 | 0.0053 | -0.0508 | 13.6226
-1 | 0.1407 | 0.00514 | -0.0514 | 27.3735
-0.5 | 0.208 | 0.00482 | -0.052 | 43.1535
0.5 | 0.3397 | 0.00369 | -0.0533 | 92.0596
1 | 0.407 | 0.00341 | -0.054 | 119.3548
1.5 | 0.4756 | 0.0034 | -0.0547 | 139.8824
2 | 0.5402 | 0.00386 | -0.0548 | 139.9482
2.5 | 0.5971 | 0.00508 | -0.0539 | 117.5394
3 | 0.6551 | 0.00604 | -0.0528 | 108.4603
3.5 | 0.7147 | 0.00679 | -0.0517 | 105.2577
4.5 | 0.8436 | 0.00755 | -0.0499 | 111.7351
5 | 0.9072 | 0.00798 | -0.0484 | 113.6842
5.5 | 0.9709 | 0.0084 | -0.0466 | 115.5833
6 | 1.0309 | 0.00897 | -0.0437 | 114.9275
6.5 | 1.0873 | 0.00962 | -0.0398 | 113.0249
7 | 1.1324 | 0.01041 | -0.0335 | 108.78
7.5 | 1.1536 | 0.01209 | -0.0242 | 95.4177
8 | 1.1495 | 0.01551 | -0.0133 | 74.1135
8.5 | 1.1474 | 0.02113 | -0.0042 | 54.3019
9 | 1.1371 | 0.0278 | 0.003 | 40.9029
9.5 | 1.1076 | 0.03538 | 0.0086 | 31.3058
10 | 1.069 | 0.04422 | 0.0111 | 24.1746
10.5 | 1.0339 | 0.05383 | 0.0103 | 19.2068
11 | 0.9962 | 0.06553 | 0.0058 | 15.2022
11.5 | 0.9646 | 0.07881 | -0.002 | 12.2396
12 | 0.9393 | 0.0942 | -0.0128 | 9.9713
12.5 | 0.9224 | 0.11159 | -0.0243 | 8.266

## 105. Re 10M Mach 0.00 (1)
BIGFOIL.COM POLAR EXPORT
NACA65-311 a=0.5
NACA65-311 a=0.5 |  |  |  | Cl Max: | 1.118 | at alpha= | 10 | deg
JavaFoil+Calcfoil stall+Eppler ext transition |  |  |  | L/D Max: | 127.407 | at alpha= | 6.5 | deg
Re: | 10000000 |  |  | Cd Min: | 0.00425 | at alpha= | 1 | deg
Mach: | 0 |  |  | Cl=0 at alpha= | -1.9322 | deg
|  |  |  | @ Cl=0.1, Cd= | 0.0048844
|  |  |  | @ Cl=0.4, Cd= | 0.0043308
|  |  |  | @ Cl=0.6, Cd= | 0.0053263
alpha (deg) | Cl | Cd | Cm | Cl/Cd
-14 | -0.524 | 0.0956 | -0.011 | -5.486
-13.5 | -0.543 | 0.09125 | -0.012 | -5.945
-13 | -0.559 | 0.08518 | -0.012 | -6.564
-12.5 | -0.57 | 0.08073 | -0.012 | -7.061
-12 | -0.576 | 0.07742 | -0.012 | -7.44
-11.5 | -0.579 | 0.0726 | -0.013 | -7.98
-11 | -0.581 | 0.06518 | -0.014 | -8.921
-10.5 | -0.577 | 0.06268 | -0.014 | -9.205
-10 | -0.571 | 0.0575 | -0.015 | -9.934
-9.5 | -0.562 | 0.05233 | -0.017 | -10.745
-9 | -0.67 | 0.00863 | -0.029 | -77.642
-8.5 | -0.646 | 0.00837 | -0.03 | -77.129
-8 | -0.616 | 0.00807 | -0.03 | -76.357
-7.5 | -0.581 | 0.00778 | -0.031 | -74.69
-7 | -0.543 | 0.00751 | -0.031 | -72.218
-6.5 | -0.5 | 0.00725 | -0.032 | -68.904
-6 | -0.453 | 0.00702 | -0.033 | -64.555
-5.5 | -0.402 | 0.00684 | -0.033 | -58.847
-5 | -0.35 | 0.00667 | -0.034 | -52.389
-4.5 | -0.295 | 0.00647 | -0.034 | -45.619
-4 | -0.24 | 0.00628 | -0.035 | -38.121
-3.5 | -0.183 | 0.00613 | -0.036 | -29.815
-3 | -0.125 | 0.00602 | -0.036 | -20.779
-2.5 | -0.067 | 0.00588 | -0.037 | -11.373
-2 | -0.008 | 0.00578 | -0.038 | -1.403
-1.5 | 0.051 | 0.00569 | -0.038 | 8.948
-1 | 0.11 | 0.00472 | -0.039 | 23.34
-0.5 | 0.17 | 0.00444 | -0.039 | 38.202
0 | 0.229 | 0.00442 | -0.04 | 51.856
0.5 | 0.288 | 0.00444 | -0.041 | 64.881
1 | 0.347 | 0.00425 | -0.041 | 81.661
1.5 | 0.406 | 0.00434 | -0.042 | 93.671
2 | 0.465 | 0.00454 | -0.043 | 102.575
2.5 | 0.523 | 0.00489 | -0.043 | 106.894
3 | 0.58 | 0.0052 | -0.044 | 111.647
3.5 | 0.637 | 0.00556 | -0.045 | 114.583
4 | 0.693 | 0.0069 | -0.045 | 100.521
4.5 | 0.748 | 0.00712 | -0.046 | 105.186
5 | 0.802 | 0.00685 | -0.047 | 117.089
5.5 | 0.854 | 0.00709 | -0.047 | 120.467
6 | 0.901 | 0.00719 | -0.048 | 125.317
6.5 | 0.946 | 0.00742 | -0.049 | 127.407
7 | 0.986 | 0.00901 | -0.049 | 109.43
7.5 | 1.022 | 0.0094 | -0.05 | 108.753
8 | 1.053 | 0.00984 | -0.05 | 106.969
8.5 | 1.078 | 0.01032 | -0.051 | 104.478
9 | 1.097 | 0.01079 | -0.051 | 101.73
9.5 | 1.111 | 0.01136 | -0.052 | 97.814
10 | 1.118 | 0.01203 | -0.053 | 92.929
10.5 | 1.11 | 0.01279 | -0.053 | 86.741
11 | 1.095 | 0.01359 | -0.053 | 80.56
11.5 | 1.073 | 0.01432 | -0.054 | 74.958
12 | 1.043 | 0.01569 | -0.054 | 66.471
12.5 | 1.004 | 0.01772 | -0.054 | 56.672
13 | 0.946 | 0.0239 | -0.053 | 39.568
13.5 | 0.791 | 0.08253 | -0.035 | 9.58
14 | 0.755 | 0.09021 | -0.033 | 8.364
14.5 | 0.717 | 0.09978 | -0.03 | 7.185
15 | 0.683 | 0.10561 | -0.031 | 6.468

## 106. Re 10M Mach 0.00 (2)
BIGFOIL.COM POLAR EXPORT
NACA65-311 a=0.5
NACA65-311 a=0.5 |  |  |  | Cl Max: | 1.735 | at alpha= | 19 | deg
XFOIL ncrit=9 |  |  |  | L/D Max: | 128.6 | at alpha= | 8 | deg
Re: | 10000000 |  |  | Cd Min: | 0.05414 | at alpha= | 20 | deg
Mach: | 0 |  |  | Cl=0 at alpha= | -2 | deg
|  |  |  | @ Cl=0.1, Cd= | 0.004857
|  |  |  | @ Cl=0.4, Cd= | 0.00339
|  |  |  | @ Cl=0.6, Cd= | 0.0057647
alpha (deg) | Cl | Cd | Cm | Cl/Cd
-20 | -1.4627 | 0.04983 | -0.0603 | -29.3538
-19.5 | -1.5136 | 0.03842 | -0.0655 | -39.3961
-19 | -1.5334 | 0.03231 | -0.0657 | -47.459
-18.5 | -1.5433 | 0.0281 | -0.0636 | -54.9217
-18 | -1.5403 | 0.02544 | -0.0603 | -60.5464
-17.5 | -1.5409 | 0.02315 | -0.0549 | -66.5616
-17 | -1.5311 | 0.02151 | -0.0493 | -71.1808
-16.5 | -1.5018 | 0.02012 | -0.0467 | -74.6421
-16 | -1.4698 | 0.01894 | -0.044 | -77.603
-15.5 | -1.4321 | 0.01775 | -0.0423 | -80.6817
-15 | -1.393 | 0.01643 | -0.0407 | -84.7839
-14.5 | -1.3518 | 0.01514 | -0.0394 | -89.2867
-14 | -1.3074 | 0.01406 | -0.0384 | -92.9872
-13.5 | -1.2601 | 0.01322 | -0.0377 | -95.3177
-13 | -1.211 | 0.0125 | -0.0372 | -96.88
-12.5 | -1.1607 | 0.01187 | -0.0369 | -97.7843
-12 | -1.1096 | 0.01128 | -0.0366 | -98.3688
-11.5 | -1.0586 | 0.01059 | -0.0363 | -99.9622
-11 | -1.0071 | 0.00994 | -0.0361 | -101.3179
-10.5 | -0.954 | 0.00946 | -0.0361 | -100.8457
-10 | -0.9 | 0.00907 | -0.0362 | -99.2282
-9.5 | -0.8456 | 0.00872 | -0.0363 | -96.9725
-9 | -0.7908 | 0.0084 | -0.0365 | -94.1429
-8.5 | -0.7356 | 0.00809 | -0.0367 | -90.9271
-8 | -0.6812 | 0.0076 | -0.0368 | -89.6316
-7.5 | -0.626 | 0.00721 | -0.037 | -86.8239
-7 | -0.5703 | 0.0069 | -0.0373 | -82.6522
-6.5 | -0.514 | 0.00667 | -0.0377 | -77.0615
-6 | -0.4573 | 0.00647 | -0.0381 | -70.6801
-5.5 | -0.4006 | 0.00629 | -0.0385 | -63.6884
-5 | -0.344 | 0.00602 | -0.0389 | -57.1429
-4.5 | -0.2872 | 0.0058 | -0.0394 | -49.5172
-3 | -0.1152 | 0.00534 | -0.0409 | -21.573
-2.5 | -0.0577 | 0.00519 | -0.0415 | -11.1175
-2 | 0 | 0.00508 | -0.0421 | 0
-1.5 | 0.0577 | 0.00496 | -0.0427 | 11.6331
-1 | 0.1152 | 0.00482 | -0.0432 | 23.9004
0.5 | 0.2856 | 0.00379 | -0.0451 | 75.3562
1 | 0.3417 | 0.00333 | -0.0457 | 102.6126
1.5 | 0.3989 | 0.00337 | -0.0463 | 118.368
2 | 0.4506 | 0.00431 | -0.0463 | 104.5476
2.5 | 0.5044 | 0.00486 | -0.0465 | 103.786
3 | 0.5581 | 0.0054 | -0.0466 | 103.3519
3.5 | 0.6121 | 0.00587 | -0.0468 | 104.276
4 | 0.6665 | 0.00625 | -0.0469 | 106.64
4.5 | 0.7217 | 0.0065 | -0.0472 | 111.0308
5 | 0.7766 | 0.00674 | -0.0474 | 115.2226
5.5 | 0.8311 | 0.00701 | -0.0476 | 118.5592
6 | 0.8854 | 0.00726 | -0.0478 | 121.9559
6.5 | 0.9389 | 0.00756 | -0.0478 | 124.1931
7 | 0.9916 | 0.00787 | -0.0476 | 125.9975
7.5 | 1.0436 | 0.00815 | -0.0474 | 128.0491
8 | 1.0931 | 0.0085 | -0.0466 | 128.6
8.5 | 1.1454 | 0.00892 | -0.0466 | 128.4081
9 | 1.1964 | 0.00932 | -0.0463 | 128.3691
9.5 | 1.246 | 0.00979 | -0.0459 | 127.2727
10 | 1.2937 | 0.01036 | -0.0451 | 124.8745
10.5 | 1.3405 | 0.01094 | -0.0442 | 122.532
11 | 1.3862 | 0.01151 | -0.0431 | 120.4344
11.5 | 1.4295 | 0.01216 | -0.0417 | 117.5576
12 | 1.4687 | 0.01295 | -0.0396 | 113.4131
12.5 | 1.4996 | 0.01382 | -0.036 | 108.5094
13.5 | 1.5537 | 0.01548 | -0.0281 | 100.3682
14 | 1.58 | 0.01662 | -0.0247 | 95.0662
14.5 | 1.6067 | 0.01785 | -0.0217 | 90.0112
15 | 1.6259 | 0.01967 | -0.0182 | 82.6589
15.5 | 1.6519 | 0.02115 | -0.0158 | 78.104
16 | 1.6716 | 0.02317 | -0.013 | 72.145
16.5 | 1.6842 | 0.02584 | -0.0101 | 65.178
17 | 1.7009 | 0.02833 | -0.0079 | 60.0388
17.5 | 1.7182 | 0.03088 | -0.0062 | 55.6412
18 | 1.7251 | 0.03449 | -0.0043 | 50.0174
18.5 | 1.7248 | 0.03908 | -0.0027 | 44.1351
19 | 1.735 | 0.0429 | -0.002 | 40.4429
19.5 | 1.7316 | 0.04844 | -0.0017 | 35.7473
20 | 1.7305 | 0.05414 | -0.0022 | 31.9634

## 107. Re 10M Mach 0.10 (1)
BIGFOIL.COM POLAR EXPORT
NACA65-311 a=0.5
NACA65-311 a=0.5 |  |  |  | Cl Max: | 1.11 | at alpha= | 10 | deg
JavaFoil+Calcfoil stall+Eppler ext transition |  |  |  | L/D Max: | 126.543 | at alpha= | 6.5 | deg
Re: | 10000000 |  |  | Cd Min: | 0.00427 | at alpha= | 1 | deg
Mach: | 0.1 |  |  | Cl=0 at alpha= | -1.9322 | deg
|  |  |  | @ Cl=0.1, Cd= | 0.0049042
|  |  |  | @ Cl=0.4, Cd= | 0.0043305
|  |  |  | @ Cl=0.6, Cd= | 0.0053044
alpha (deg) | Cl | Cd | Cm | Cl/Cd
-14 | -0.492 | 0.09672 | -0.011 | -5.086
-13.5 | -0.513 | 0.09213 | -0.012 | -5.574
-13 | -0.534 | 0.08569 | -0.012 | -6.227
-12.5 | -0.548 | 0.08102 | -0.012 | -6.764
-12 | -0.557 | 0.07709 | -0.012 | -7.228
-11.5 | -0.563 | 0.07301 | -0.013 | -7.716
-11 | -0.567 | 0.06732 | -0.014 | -8.424
-10.5 | -0.566 | 0.06336 | -0.014 | -8.937
-10 | -0.562 | 0.0589 | -0.015 | -9.543
-9.5 | -0.554 | 0.054 | -0.016 | -10.266
-9 | -0.666 | 0.00876 | -0.029 | -76.019
-8.5 | -0.643 | 0.00838 | -0.03 | -76.732
-8 | -0.615 | 0.00807 | -0.03 | -76.185
-7.5 | -0.581 | 0.0078 | -0.031 | -74.552
-7 | -0.543 | 0.00758 | -0.031 | -71.674
-6.5 | -0.501 | 0.00725 | -0.032 | -69.021
-6 | -0.455 | 0.00706 | -0.033 | -64.415
-5.5 | -0.404 | 0.00687 | -0.033 | -58.804
-5 | -0.351 | 0.00665 | -0.034 | -52.796
-4.5 | -0.296 | 0.00648 | -0.035 | -45.738
-4 | -0.241 | 0.00629 | -0.035 | -38.241
-3.5 | -0.184 | 0.00619 | -0.036 | -29.663
-3 | -0.126 | 0.00603 | -0.036 | -20.852
-2.5 | -0.067 | 0.00588 | -0.037 | -11.42
-2 | -0.008 | 0.0058 | -0.038 | -1.407
-1.5 | 0.051 | 0.00568 | -0.038 | 9.018
-1 | 0.111 | 0.00473 | -0.039 | 23.417
-0.5 | 0.17 | 0.00446 | -0.04 | 38.182
0 | 0.23 | 0.00441 | -0.04 | 52.238
0.5 | 0.29 | 0.00443 | -0.041 | 65.436
1 | 0.349 | 0.00427 | -0.042 | 81.736
1.5 | 0.408 | 0.00434 | -0.042 | 94.107
2 | 0.468 | 0.00456 | -0.043 | 102.605
2.5 | 0.525 | 0.00493 | -0.044 | 106.436
3 | 0.583 | 0.0052 | -0.044 | 112.13
3.5 | 0.64 | 0.00555 | -0.045 | 115.333
4 | 0.697 | 0.00688 | -0.046 | 101.204
4.5 | 0.752 | 0.00711 | -0.046 | 105.838
5 | 0.806 | 0.00685 | -0.047 | 117.613
5.5 | 0.857 | 0.00707 | -0.047 | 121.179
6 | 0.905 | 0.00726 | -0.048 | 124.626
6.5 | 0.949 | 0.0075 | -0.049 | 126.543
7 | 0.989 | 0.00906 | -0.049 | 109.109
7.5 | 1.024 | 0.00949 | -0.05 | 107.87
8 | 1.054 | 0.00992 | -0.051 | 106.231
8.5 | 1.077 | 0.01043 | -0.051 | 103.332
9 | 1.095 | 0.01091 | -0.052 | 100.358
9.5 | 1.106 | 0.01156 | -0.052 | 95.657
10 | 1.11 | 0.0122 | -0.053 | 90.992
10.5 | 1.098 | 0.01299 | -0.053 | 84.535
11 | 1.079 | 0.01385 | -0.054 | 77.886
11.5 | 1.051 | 0.01479 | -0.054 | 71.068
12 | 1.017 | 0.01603 | -0.054 | 63.432
12.5 | 0.965 | 0.01957 | -0.054 | 49.306
13 | 0.794 | 0.07681 | -0.036 | 10.336
13.5 | 0.753 | 0.08573 | -0.033 | 8.781
14 | 0.712 | 0.0945 | -0.031 | 7.539
14.5 | 0.674 | 0.10007 | -0.031 | 6.74
15 | 0.636 | 0.10621 | -0.03 | 5.988

## 108. Re 10M Mach 0.10 (2)
BIGFOIL.COM POLAR EXPORT
NACA65-311 a=0.5
NACA65-311 a=0.5 |  |  |  | Cl Max: | 1.7074 | at alpha= | 18 | deg
XFOIL ncrit=9 |  |  |  | L/D Max: | 128.296 | at alpha= | 8 | deg
Re: | 10000000 |  |  | Cd Min: | 0.06155 | at alpha= | 20 | deg
Mach: | 0.1 |  |  | Cl=0 at alpha= | -2.0009 | deg
|  |  |  | @ Cl=0.1, Cd= | 0.0048659
|  |  |  | @ Cl=0.4, Cd= | 0.0033691
|  |  |  | @ Cl=0.6, Cd= | 0.005755
alpha (deg) | Cl | Cd | Cm | Cl/Cd
-19 | -1.3892 | 0.0508 | -0.0626 | -27.3465
-18.5 | -1.4394 | 0.03918 | -0.0686 | -36.7381
-18 | -1.4392 | 0.03467 | -0.069 | -41.5114
-17.5 | -1.4701 | 0.02871 | -0.0666 | -51.2052
-16 | -1.4701 | 0.02094 | -0.05 | -70.2053
-15.5 | -1.4378 | 0.01936 | -0.0472 | -74.2665
-14.5 | -1.3575 | 0.01675 | -0.0436 | -81.0448
-14 | -1.3156 | 0.01529 | -0.042 | -86.0432
-13.5 | -1.2709 | 0.01401 | -0.0407 | -90.7138
-13 | -1.2226 | 0.01306 | -0.0398 | -93.6141
-12.5 | -1.1721 | 0.0123 | -0.0391 | -95.2927
-12 | -1.1204 | 0.01163 | -0.0386 | -96.3371
-11.5 | -1.0678 | 0.01104 | -0.0382 | -96.721
-11 | -1.016 | 0.01026 | -0.0377 | -99.0253
-10.5 | -0.9627 | 0.00967 | -0.0375 | -99.5553
-10 | -0.9082 | 0.00922 | -0.0374 | -98.5033
-9.5 | -0.8531 | 0.00884 | -0.0374 | -96.5045
-9 | -0.7975 | 0.0085 | -0.0374 | -93.8235
-8 | -0.6865 | 0.0077 | -0.0376 | -89.1558
-7.5 | -0.6308 | 0.00728 | -0.0377 | -86.6484
-7 | -0.5745 | 0.00695 | -0.0379 | -82.6619
-6.5 | -0.5177 | 0.00671 | -0.0382 | -77.1535
-6 | -0.4606 | 0.00649 | -0.0385 | -70.9707
-5 | -0.3463 | 0.00604 | -0.0393 | -57.3344
-4.5 | -0.289 | 0.00582 | -0.0397 | -49.6564
-4 | -0.2314 | 0.00562 | -0.0402 | -41.1744
-3 | -0.1158 | 0.00534 | -0.0412 | -21.6854
-2.5 | -0.058 | 0.00519 | -0.0417 | -11.1753
-2 | 0.0001 | 0.00509 | -0.0423 | 0.019646
-1.5 | 0.0581 | 0.00496 | -0.0429 | 11.7137
-1 | 0.116 | 0.00483 | -0.0435 | 24.0166
-0.5 | 0.1733 | 0.00455 | -0.0441 | 38.0879
0 | 0.2306 | 0.00422 | -0.0447 | 54.6445
0.5 | 0.2873 | 0.00379 | -0.0453 | 75.8047
1 | 0.3438 | 0.00333 | -0.046 | 103.2432
1.5 | 0.4013 | 0.00337 | -0.0466 | 119.0801
2 | 0.4533 | 0.00431 | -0.0466 | 105.174
2.5 | 0.5073 | 0.00487 | -0.0467 | 104.1684
3 | 0.5613 | 0.00542 | -0.0469 | 103.5609
3.5 | 0.6156 | 0.00589 | -0.047 | 104.5161
4 | 0.6703 | 0.00627 | -0.0471 | 106.9059
4.5 | 0.7258 | 0.00653 | -0.0473 | 111.1485
5 | 0.7812 | 0.00677 | -0.0476 | 115.3914
5.5 | 0.836 | 0.00704 | -0.0477 | 118.75
6 | 0.8907 | 0.00729 | -0.0478 | 122.1811
6.5 | 0.9445 | 0.00761 | -0.0478 | 124.113
7 | 0.9976 | 0.00791 | -0.0476 | 126.1188
7.5 | 1.05 | 0.00821 | -0.0472 | 127.8928
8 | 1.0995 | 0.00857 | -0.0463 | 128.2964
8.5 | 1.1525 | 0.00899 | -0.0462 | 128.198
9 | 1.2038 | 0.00941 | -0.0459 | 127.9277
9.5 | 1.2533 | 0.00993 | -0.0452 | 126.2135
10 | 1.301 | 0.01054 | -0.0442 | 123.4345
10.5 | 1.3483 | 0.01109 | -0.0432 | 121.578
11 | 1.3936 | 0.01172 | -0.0418 | 118.9078
11.5 | 1.4356 | 0.01246 | -0.04 | 115.2167
12 | 1.4734 | 0.01331 | -0.0374 | 110.6987
12.5 | 1.4982 | 0.01417 | -0.0323 | 105.7304
13 | 1.5258 | 0.01505 | -0.0283 | 101.3821
13.5 | 1.5547 | 0.01605 | -0.0249 | 96.866
14 | 1.5813 | 0.01731 | -0.0215 | 91.3518
14.5 | 1.6066 | 0.01875 | -0.0183 | 85.6853
15 | 1.6236 | 0.02089 | -0.0147 | 77.7214
15.5 | 1.6474 | 0.02266 | -0.012 | 72.7008
16 | 1.6657 | 0.02495 | -0.0092 | 66.7615
16.5 | 1.6778 | 0.02788 | -0.0064 | 60.1793
17 | 1.6917 | 0.0308 | -0.0042 | 54.9253
17.5 | 1.7047 | 0.03394 | -0.0025 | 50.2269
18 | 1.7074 | 0.03828 | -0.0008 | 44.6029
18.5 | 1.7017 | 0.04384 | 0.0004 | 38.8161
19.5 | 1.7047 | 0.05456 | 0.0001 | 31.2445
20 | 1.6975 | 0.06155 | -0.0012 | 27.5792

## 109. Re 10M Mach 0.25 (1)
BIGFOIL.COM POLAR EXPORT
NACA65-311 a=0.5
NACA65-311 a=0.5 |  |  |  | Cl Max: | 1.069 | at alpha= | 9 | deg
JavaFoil+Calcfoil stall+Eppler ext transition |  |  |  | L/D Max: | 122.35 | at alpha= | 5.5 | deg
Re: | 10000000 |  |  | Cd Min: | 0.00426 | at alpha= | 0.5 | deg
Mach: | 0.25 |  |  | Cl=0 at alpha= | -1.9344 | deg
|  |  |  | @ Cl=0.1, Cd= | 0.0049672
|  |  |  | @ Cl=0.4, Cd= | 0.09921
|  |  |  | @ Cl=0.6, Cd= | 0.09921
alpha (deg) | Cl | Cd | Cm | Cl/Cd
-13.5 | -0.234 | 0.09466 | -0.012 | -2.475
-13 | -0.297 | 0.08899 | -0.012 | -3.335
-12.5 | -0.347 | 0.08471 | -0.012 | -4.096
-12 | -0.388 | 0.08047 | -0.013 | -4.82
-11.5 | -0.423 | 0.07584 | -0.013 | -5.582
-11 | -0.453 | 0.07023 | -0.013 | -6.453
-10.5 | -0.476 | 0.06748 | -0.013 | -7.053
-10 | -0.492 | 0.06309 | -0.014 | -7.799
-9.5 | -0.502 | 0.05774 | -0.014 | -8.687
-9 | -0.505 | 0.05232 | -0.016 | -9.658
-8.5 | -0.616 | 0.00877 | -0.03 | -70.259
-8 | -0.6 | 0.00842 | -0.031 | -71.215
-7.5 | -0.575 | 0.00809 | -0.032 | -71.116
-7 | -0.543 | 0.00779 | -0.032 | -69.695
-6.5 | -0.505 | 0.00745 | -0.033 | -67.793
-6 | -0.461 | 0.00722 | -0.034 | -63.856
-5.5 | -0.411 | 0.00698 | -0.034 | -58.872
-5 | -0.358 | 0.00678 | -0.035 | -52.856
-4.5 | -0.303 | 0.00656 | -0.036 | -46.208
-4 | -0.246 | 0.00639 | -0.036 | -38.569
-3.5 | -0.188 | 0.00621 | -0.037 | -30.294
-3 | -0.129 | 0.00604 | -0.037 | -21.353
-2.5 | -0.069 | 0.0059 | -0.038 | -11.68
-2 | -0.008 | 0.00581 | -0.039 | -1.442
-1.5 | 0.053 | 0.00573 | -0.039 | 9.175
-1 | 0.114 | 0.00474 | -0.04 | 24.008
-0.5 | 0.175 | 0.00447 | -0.041 | 39.185
0 | 0.236 | 0.00443 | -0.041 | 53.395
0.5 | 0.298 | 0.00426 | -0.042 | 69.899
1 | 0.358 | 0.00428 | -0.043 | 83.849
1.5 | 0.42 | 0.00436 | -0.043 | 96.31
2 | 0.481 | 0.00459 | -0.044 | 104.748
2.5 | 0.54 | 0.00497 | -0.045 | 108.549
3 | 0.599 | 0.00526 | -0.045 | 113.887
3.5 | 0.658 | 0.00573 | -0.046 | 114.832
4 | 0.715 | 0.0071 | -0.047 | 100.795
4.5 | 0.771 | 0.00681 | -0.047 | 113.232
5 | 0.826 | 0.00702 | -0.048 | 117.567
5.5 | 0.877 | 0.00717 | -0.049 | 122.35
6 | 0.924 | 0.00869 | -0.049 | 106.358
6.5 | 0.966 | 0.00905 | -0.05 | 106.689
7 | 1.002 | 0.00944 | -0.051 | 106.11
7.5 | 1.031 | 0.00997 | -0.051 | 103.452
8 | 1.053 | 0.01043 | -0.052 | 100.874
8.5 | 1.065 | 0.01109 | -0.052 | 96.07
9 | 1.069 | 0.01167 | -0.053 | 91.597
9.5 | 1.061 | 0.0125 | -0.053 | 84.917
10 | 1.042 | 0.01341 | -0.054 | 77.649
10.5 | 0.997 | 0.01457 | -0.054 | 68.392
11 | 0.927 | 0.01736 | -0.054 | 53.439
11.5 | 0.729 | 0.07086 | -0.032 | 10.284
12 | 0.665 | 0.07551 | -0.032 | 8.81
12.5 | 0.591 | 0.08456 | -0.028 | 6.989
13 | 0.514 | 0.09345 | -0.027 | 5.498
13.5 | 0.432 | 0.09719 | -0.028 | 4.444
14 | 0.344 | 0.09921 | -0.03 | 3.47

## 110. Re 10M Mach 0.25 (2)
BIGFOIL.COM POLAR EXPORT
NACA65-311 a=0.5
NACA65-311 a=0.5 |  |  |  | Cl Max: | 1.5774 | at alpha= | 15 | deg
XFOIL ncrit=9 |  |  |  | L/D Max: | 126.659 | at alpha= | 7.5 | deg
Re: | 10000000 |  |  | Cd Min: | 0.19487 | at alpha= | -17 | deg
Mach: | 0.25 |  |  | Cl=0 at alpha= | -2.005 | deg
|  |  |  | @ Cl=0.1, Cd= | 0.0048943
|  |  |  | @ Cl=0.4, Cd= | 0.0033525
|  |  |  | @ Cl=0.6, Cd= | 0.0057138
alpha (deg) | Cl | Cd | Cm | Cl/Cd
-17 | -0.6191 | 0.19487 | 0.0223 | -3.177
-16.5 | -0.6192 | 0.18039 | 0.016 | -3.4326
-15.5 | -0.6146 | 0.15592 | 0.0029 | -3.9418
-14 | -0.9508 | 0.05386 | -0.0657 | -17.6532
-13.5 | -0.9959 | 0.04336 | -0.072 | -22.9682
-13 | -1.0633 | 0.0351 | -0.0695 | -30.2934
-12.5 | -1.1519 | 0.02457 | -0.0591 | -46.8824
-12 | -1.1588 | 0.01705 | -0.0535 | -67.9648
-11.5 | -1.1163 | 0.01441 | -0.0506 | -77.467
-11 | -1.064 | 0.01287 | -0.0486 | -82.6729
-10.5 | -1.0082 | 0.01177 | -0.0469 | -85.6585
-10 | -0.9524 | 0.01065 | -0.0454 | -89.4272
-9.5 | -0.8947 | 0.00981 | -0.0442 | -91.2029
-9 | -0.8355 | 0.00925 | -0.0434 | -90.3243
-8.5 | -0.7757 | 0.0088 | -0.0427 | -88.1477
-8 | -0.716 | 0.00837 | -0.0422 | -85.5436
-7.5 | -0.6574 | 0.00779 | -0.0417 | -84.3902
-7 | -0.5984 | 0.00729 | -0.0413 | -82.085
-6.5 | -0.5387 | 0.00695 | -0.0412 | -77.5108
-6 | -0.4788 | 0.00665 | -0.0411 | -72
-5.5 | -0.4188 | 0.00642 | -0.0412 | -65.2336
-5 | -0.3588 | 0.00622 | -0.0414 | -57.6849
-4.5 | -0.2993 | 0.00591 | -0.0416 | -50.643
-4 | -0.2394 | 0.00569 | -0.0419 | -42.0738
-3.5 | -0.1794 | 0.00554 | -0.0423 | -32.3827
-3 | -0.1194 | 0.00539 | -0.0427 | -22.1521
-2.5 | -0.0595 | 0.00523 | -0.0432 | -11.3767
-2 | 0.0006 | 0.00511 | -0.0438 | 0.11742
-1.5 | 0.0605 | 0.00498 | -0.0443 | 12.1486
-1 | 0.1204 | 0.00485 | -0.0449 | 24.8247
-0.5 | 0.1796 | 0.00458 | -0.0455 | 39.214
0 | 0.2386 | 0.00425 | -0.0461 | 56.1412
1 | 0.3553 | 0.00333 | -0.0474 | 106.6967
1.5 | 0.4148 | 0.00336 | -0.0481 | 123.4524
2.5 | 0.5236 | 0.00493 | -0.0481 | 106.2069
3 | 0.5788 | 0.00552 | -0.0481 | 104.8551
3.5 | 0.6346 | 0.00603 | -0.048 | 105.2405
4 | 0.6912 | 0.0064 | -0.0481 | 108
4.5 | 0.7487 | 0.00667 | -0.0482 | 112.2489
5 | 0.8062 | 0.00691 | -0.0482 | 116.6715
5.5 | 0.863 | 0.00721 | -0.0481 | 119.6949
6 | 0.9197 | 0.00749 | -0.0479 | 122.7904
6.5 | 0.9752 | 0.00787 | -0.0475 | 123.9136
7 | 1.0307 | 0.00817 | -0.047 | 126.1567
7.5 | 1.0842 | 0.00856 | -0.046 | 126.6589
8 | 1.1341 | 0.00899 | -0.0442 | 126.1513
8.5 | 1.1911 | 0.00943 | -0.0439 | 126.3097
9 | 1.2428 | 0.01002 | -0.0426 | 124.0319
9.5 | 1.2919 | 0.01072 | -0.0407 | 120.5131
10 | 1.3405 | 0.01139 | -0.0387 | 117.691
10.5 | 1.3842 | 0.01224 | -0.0358 | 113.0882
11 | 1.4183 | 0.0132 | -0.0312 | 107.447
11.5 | 1.4458 | 0.01414 | -0.0257 | 102.2489
12 | 1.4736 | 0.01539 | -0.0208 | 95.7505
12.5 | 1.5004 | 0.01693 | -0.0161 | 88.6237
13 | 1.526 | 0.01872 | -0.0118 | 81.5171
13.5 | 1.5469 | 0.02099 | -0.0075 | 73.697
14 | 1.5617 | 0.02388 | -0.0031 | 65.3978
14.5 | 1.5762 | 0.02697 | 0.0006 | 58.4427
15 | 1.5774 | 0.03137 | 0.0043 | 50.2837
15.5 | 1.5713 | 0.03667 | 0.0073 | 42.8497
16 | 1.5547 | 0.04351 | 0.0091 | 35.732
16.5 | 1.5309 | 0.05185 | 0.0091 | 29.5256
17 | 1.4985 | 0.06225 | 0.007 | 24.0723
17.5 | 1.4781 | 0.07234 | 0.0034 | 20.4327
18 | 1.4327 | 0.08743 | -0.0043 | 16.3868
18.5 | 1.3884 | 0.10439 | -0.0147 | 13.3001
19 | 1.3521 | 0.12147 | -0.0259 | 11.1311
19.5 | 1.3004 | 0.14275 | -0.0402 | 9.1096
20 | 1.1549 | 0.18616 | -0.0695 | 6.2038

## 111. Re 10M Mach 0.50 (1)
BIGFOIL.COM POLAR EXPORT
NACA65-311 a=0.5
NACA65-311 a=0.5 |  |  |  | Cl Max: | 1.184 | at alpha= | 19.5 | deg
JavaFoil+Calcfoil stall+Eppler ext transition |  |  |  | L/D Max: | 127.001 | at alpha= | 3.5 | deg
Re: | 10000000 |  |  | Cd Min: | 0.0043 | at alpha= | 0 | deg
Mach: | 0.5 |  |  | Cl=0 at alpha= | -1.9338 | deg
|  |  |  | @ Cl=0.1, Cd= | 0.0057353
|  |  |  | @ Cl=0.4, Cd= | 0.0043202
|  |  |  | @ Cl=0.6, Cd= | 0.0052461
alpha (deg) | Cl | Cd | Cm | Cl/Cd
-20 | -0.979 | 0.15334 | -0.012 | -6.387
-19.5 | -0.954 | 0.14163 | -0.013 | -6.739
-19 | -0.927 | 0.13635 | -0.013 | -6.798
-18.5 | -0.897 | 0.13562 | -0.013 | -6.615
-18 | -0.869 | 0.12901 | -0.013 | -6.739
-17.5 | -0.843 | 0.12171 | -0.013 | -6.928
-17 | -0.818 | 0.12289 | -0.014 | -6.658
-16.5 | -0.791 | 0.1165 | -0.014 | -6.793
-16 | -0.763 | 0.11081 | -0.014 | -6.885
-15.5 | -0.738 | 0.10296 | -0.014 | -7.163
-15 | -0.715 | 0.09282 | -0.016 | -7.703
-14.5 | -0.694 | 0.08258 | -0.017 | -8.401
-14 | -0.655 | 0.09909 | -0.014 | -6.606
-13.5 | -0.628 | 0.09115 | -0.015 | -6.889
-13 | -0.603 | 0.08271 | -0.016 | -7.292
-12.5 | -0.579 | 0.07452 | -0.017 | -7.771
-12 | -0.559 | 0.06427 | -0.019 | -8.691
-11.5 | -0.606 | 0.01822 | -0.028 | -33.252
-11 | -0.491 | 0.0768 | -0.015 | -6.398
-10.5 | -0.465 | 0.06818 | -0.016 | -6.82
-10 | -0.439 | 0.0613 | -0.017 | -7.167
-9.5 | -0.414 | 0.05557 | -0.019 | -7.451
-9 | -0.403 | 0.03865 | -0.025 | -10.428
-8.5 | -0.442 | 0.00912 | -0.034 | -48.484
-8 | -0.329 | 0.05193 | -0.017 | -6.342
-7.5 | -0.302 | 0.04978 | -0.016 | -6.062
-7 | -0.275 | 0.04518 | -0.018 | -6.091
-6.5 | -0.249 | 0.04047 | -0.02 | -6.164
-6 | -0.32 | 0.03886 | -0.02 | -8.234
-5.5 | -0.408 | 0.00767 | -0.038 | -53.187
-5 | -0.375 | 0.00733 | -0.039 | -51.147
-4.5 | -0.326 | 0.0071 | -0.04 | -45.918
-4 | -0.269 | 0.00679 | -0.04 | -39.63
-3.5 | -0.208 | 0.00656 | -0.041 | -31.625
-3 | -0.143 | 0.00633 | -0.042 | -22.617
-2.5 | -0.077 | 0.00614 | -0.043 | -12.503
-2 | -0.009 | 0.00602 | -0.043 | -1.551
-1.5 | 0.059 | 0.00588 | -0.044 | 9.98
-1 | 0.127 | 0.00564 | -0.045 | 22.512
-0.5 | 0.196 | 0.00451 | -0.046 | 43.428
0 | 0.264 | 0.0043 | -0.046 | 61.437
0.5 | 0.332 | 0.00433 | -0.047 | 76.799
1 | 0.401 | 0.00432 | -0.048 | 92.658
1.5 | 0.469 | 0.00446 | -0.049 | 105.031
2 | 0.537 | 0.00481 | -0.049 | 111.725
2.5 | 0.602 | 0.00526 | -0.05 | 114.512
3 | 0.668 | 0.00565 | -0.051 | 118.234
3.5 | 0.732 | 0.00576 | -0.051 | 127.001
4 | 0.793 | 0.00823 | -0.052 | 96.388
4.5 | 0.851 | 0.00866 | -0.053 | 98.362
5 | 0.905 | 0.00913 | -0.054 | 99.111
5.5 | 0.949 | 0.00966 | -0.054 | 98.246
6 | 0.975 | 0.01022 | -0.055 | 95.339
6.5 | 0.968 | 0.011 | -0.055 | 87.963
7 | 0.864 | 0.0122 | -0.056 | 70.788
7.5 | 0.51 | 0.04667 | -0.031 | 10.923
8 | 0.65 | 0.01343 | -0.057 | 48.401
8.5 | 0.678 | 0.01477 | -0.058 | 45.874
9 | 0.586 | 0.05989 | -0.028 | 9.783
9.5 | 0.742 | 0.01525 | -0.059 | 48.659
10 | 0.771 | 0.01663 | -0.06 | 46.36
10.5 | 0.797 | 0.01866 | -0.06 | 42.698
11 | 0.695 | 0.07109 | -0.035 | 9.779
11.5 | 0.718 | 0.08101 | -0.032 | 8.866
12 | 0.884 | 0.02169 | -0.061 | 40.779
12.5 | 0.901 | 0.02648 | -0.061 | 34.026
13 | 0.804 | 0.08546 | -0.039 | 9.407
13.5 | 0.827 | 0.09431 | -0.038 | 8.769
14 | 0.969 | 0.03573 | -0.061 | 27.126
14.5 | 0.884 | 0.0953 | -0.042 | 9.278
15 | 0.913 | 0.0997 | -0.043 | 9.159
15.5 | 0.936 | 0.10975 | -0.043 | 8.528
16 | 0.955 | 0.1124 | -0.04 | 8.492
16.5 | 0.989 | 0.11247 | -0.044 | 8.796
17 | 1.03 | 0.10821 | -0.049 | 9.516
17.5 | 1.06 | 0.11175 | -0.051 | 9.481
18 | 1.06 | 0.12831 | -0.044 | 8.261
18.5 | 1.094 | 0.12897 | -0.047 | 8.479
19 | 1.15 | 0.11269 | -0.055 | 10.204
19.5 | 1.184 | 0.11323 | -0.057 | 10.452
20 | 1.178 | 0.14462 | -0.051 | 8.146

## 112. Re 10M Mach 0.50 (2)
BIGFOIL.COM POLAR EXPORT
NACA65-311 a=0.5
NACA65-311 a=0.5 |  |  |  | Cl Max: | 1.1714 | at alpha= | 7.5 | deg
XFOIL ncrit=9 |  |  |  | L/D Max: | 142.149 | at alpha= | 1.5 | deg
Re: | 10000000 |  |  | Cd Min: | 0.26768 | at alpha= | -20 | deg
Mach: | 0.5 |  |  | Cl=0 at alpha= | -2.021 | deg
|  |  |  | @ Cl=0.1, Cd= | 0.0050367
|  |  |  | @ Cl=0.4, Cd= | 0.0034069
|  |  |  | @ Cl=0.6, Cd= | 0.0051946
alpha (deg) | Cl | Cd | Cm | Cl/Cd
-20 | -0.7806 | 0.26768 | 0.0628 | -2.9162
-19.5 | -0.7578 | 0.25977 | 0.0575 | -2.9172
-19 | -0.7354 | 0.25102 | 0.0521 | -2.9296
-18.5 | -0.7128 | 0.24239 | 0.0467 | -2.9407
-18 | -0.6905 | 0.23373 | 0.0414 | -2.9543
-16.5 | -0.6307 | 0.2067 | 0.0266 | -3.0513
-16 | -0.6116 | 0.19772 | 0.0218 | -3.0933
-15.5 | -0.5916 | 0.18911 | 0.0168 | -3.1283
-15 | -0.571 | 0.18088 | 0.0119 | -3.1568
-14.5 | -0.5512 | 0.17257 | 0.007 | -3.1941
-14 | -0.5339 | 0.16342 | 0.0019 | -3.267
-13.5 | -0.5201 | 0.15338 | -0.0035 | -3.3909
-13 | -0.5061 | 0.14398 | -0.0087 | -3.5151
-12.5 | -0.4902 | 0.13554 | -0.0136 | -3.6166
-12 | -0.4722 | 0.12798 | -0.0181 | -3.6896
-11.5 | -0.4674 | 0.11725 | -0.024 | -3.9864
-11 | -0.4592 | 0.10803 | -0.0293 | -4.2507
-10.5 | -0.4524 | 0.09896 | -0.0346 | -4.5715
-10 | -0.4489 | 0.08974 | -0.0401 | -5.0022
-9.5 | -0.4493 | 0.08041 | -0.0457 | -5.5876
-9 | -0.455 | 0.07074 | -0.0519 | -6.432
-8.5 | -0.459 | 0.0615 | -0.0586 | -7.4634
-8 | -0.4839 | 0.05015 | -0.0695 | -9.6491
-7.5 | -0.5129 | 0.04357 | -0.068 | -11.7719
-7 | -0.5241 | 0.03535 | -0.0668 | -14.826
-6.5 | -0.5261 | 0.026 | -0.0638 | -20.2346
-6 | -0.5159 | 0.01607 | -0.0595 | -32.1033
-5.5 | -0.475 | 0.00989 | -0.0558 | -48.0283
-5 | -0.4145 | 0.0075 | -0.053 | -55.2667
-4.5 | -0.3454 | 0.00671 | -0.0515 | -51.4754
-4 | -0.2759 | 0.00611 | -0.0504 | -45.1555
-3.5 | -0.2056 | 0.00581 | -0.05 | -35.3873
-3 | -0.1356 | 0.00558 | -0.0499 | -24.3011
-2.5 | -0.066 | 0.0054 | -0.05 | -12.2222
-2 | 0.0029 | 0.00523 | -0.0503 | 0.55449
-1.5 | 0.0719 | 0.00509 | -0.0508 | 14.1257
-1 | 0.1404 | 0.00496 | -0.0514 | 28.3065
-0.5 | 0.2082 | 0.00473 | -0.052 | 44.0169
0 | 0.2751 | 0.00434 | -0.0527 | 63.3871
0.5 | 0.3411 | 0.00377 | -0.0534 | 90.4775
1 | 0.4076 | 0.00336 | -0.0541 | 121.3095
1.5 | 0.4762 | 0.00335 | -0.0548 | 142.1493
3 | 0.6554 | 0.00602 | -0.0529 | 108.8704
3.5 | 0.7173 | 0.00661 | -0.0521 | 108.5174
4 | 0.7824 | 0.00697 | -0.0514 | 112.2525
4.5 | 0.848 | 0.00729 | -0.0506 | 116.3237
5.5 | 0.9774 | 0.00808 | -0.0476 | 120.9653
6 | 1.0393 | 0.00863 | -0.045 | 120.4287
6.5 | 1.1 | 0.0092 | -0.0417 | 119.5652
7 | 1.1511 | 0.01003 | -0.0364 | 114.7657
7.5 | 1.1714 | 0.01148 | -0.0263 | 102.0383
8 | 1.1641 | 0.01478 | -0.0144 | 78.7618
8.5 | 1.1616 | 0.02019 | -0.0051 | 57.5334
9 | 1.1461 | 0.02721 | 0.0027 | 42.1205
9.5 | 1.1144 | 0.03479 | 0.0086 | 32.0322
10 | 1.0771 | 0.04336 | 0.0114 | 24.8409
10.5 | 1.0411 | 0.0529 | 0.0108 | 19.6805
11 | 1.0041 | 0.06434 | 0.0067 | 15.6062
11.5 | 0.9739 | 0.07716 | -0.0007 | 12.6218
12 | 0.9474 | 0.09233 | -0.0113 | 10.261
12.5 | 0.9306 | 0.10953 | -0.0228 | 8.4963

## 113. Re 12M Mach 0.00 (1)
BIGFOIL.COM POLAR EXPORT
NACA65-311 a=0.5
NACA65-311 a=0.5 |  |  |  | Cl Max: | 1.119 | at alpha= | 10 | deg
JavaFoil+Calcfoil stall+Eppler ext transition |  |  |  | L/D Max: | 131.433 | at alpha= | 7 | deg
Re: | 12000000 |  |  | Cd Min: | 0.0043 | at alpha= | 1 | deg
Mach: | 0 |  |  | Cl=0 at alpha= | -1.9322 | deg
|  |  |  | @ Cl=0.1, Cd= | 0.0049954
|  |  |  | @ Cl=0.4, Cd= | 0.0046054
|  |  |  | @ Cl=0.6, Cd= | 0.0055228
alpha (deg) | Cl | Cd | Cm | Cl/Cd
-14 | -0.525 | 0.09549 | -0.011 | -5.494
-13.5 | -0.543 | 0.09029 | -0.012 | -6.011
-13 | -0.559 | 0.08427 | -0.012 | -6.637
-12.5 | -0.57 | 0.08016 | -0.012 | -7.113
-12 | -0.576 | 0.07576 | -0.013 | -7.608
-11.5 | -0.579 | 0.07186 | -0.013 | -8.062
-11 | -0.582 | 0.06453 | -0.015 | -9.02
-10.5 | -0.578 | 0.0618 | -0.015 | -9.346
-10 | -0.572 | 0.05651 | -0.016 | -10.128
-9.5 | -0.572 | 0.0457 | -0.019 | -12.527
-9 | -0.67 | 0.00843 | -0.029 | -79.488
-8.5 | -0.646 | 0.00816 | -0.03 | -79.08
-8 | -0.616 | 0.00787 | -0.03 | -78.221
-7.5 | -0.581 | 0.00757 | -0.031 | -76.835
-7 | -0.543 | 0.0073 | -0.031 | -74.283
-6.5 | -0.5 | 0.00708 | -0.032 | -70.58
-6 | -0.453 | 0.00687 | -0.033 | -65.912
-5.5 | -0.402 | 0.00661 | -0.033 | -60.87
-5 | -0.35 | 0.0065 | -0.034 | -53.779
-4.5 | -0.295 | 0.00633 | -0.034 | -46.643
-4 | -0.24 | 0.00615 | -0.035 | -38.961
-3.5 | -0.183 | 0.00599 | -0.036 | -30.493
-3 | -0.125 | 0.00589 | -0.036 | -21.25
-2.5 | -0.067 | 0.00575 | -0.037 | -11.634
-2 | -0.008 | 0.00569 | -0.038 | -1.426
-1.5 | 0.051 | 0.00561 | -0.038 | 9.075
-1 | 0.11 | 0.00487 | -0.039 | 22.618
-0.5 | 0.17 | 0.0047 | -0.039 | 36.056
0 | 0.229 | 0.00449 | -0.04 | 51
0.5 | 0.288 | 0.00449 | -0.041 | 64.228
1 | 0.347 | 0.0043 | -0.041 | 80.704
1.5 | 0.406 | 0.00464 | -0.042 | 87.621
2 | 0.465 | 0.0048 | -0.043 | 96.896
2.5 | 0.523 | 0.00511 | -0.043 | 102.309
3 | 0.58 | 0.0054 | -0.044 | 107.518
3.5 | 0.637 | 0.00575 | -0.045 | 110.899
4 | 0.693 | 0.00676 | -0.045 | 102.603
4.5 | 0.749 | 0.00695 | -0.046 | 107.716
5 | 0.802 | 0.00721 | -0.047 | 111.338
5.5 | 0.854 | 0.00688 | -0.047 | 124.031
6 | 0.901 | 0.00715 | -0.048 | 126.04
6.5 | 0.946 | 0.00726 | -0.049 | 130.274
7 | 0.987 | 0.00751 | -0.049 | 131.433
7.5 | 1.022 | 0.00916 | -0.05 | 111.613
8 | 1.054 | 0.00955 | -0.05 | 110.36
8.5 | 1.079 | 0.01001 | -0.051 | 107.796
9 | 1.099 | 0.01047 | -0.052 | 104.912
9.5 | 1.112 | 0.01102 | -0.052 | 100.902
10 | 1.119 | 0.01166 | -0.053 | 95.95
10.5 | 1.111 | 0.0124 | -0.053 | 89.62
11 | 1.096 | 0.01313 | -0.054 | 83.502
11.5 | 1.075 | 0.01381 | -0.054 | 77.85
12 | 1.046 | 0.01495 | -0.054 | 69.982
12.5 | 1.009 | 0.01674 | -0.055 | 60.252
13 | 0.962 | 0.01997 | -0.054 | 48.159
13.5 | 0.789 | 0.08348 | -0.034 | 9.453
14 | 0.754 | 0.0903 | -0.033 | 8.355
14.5 | 0.72 | 0.09635 | -0.033 | 7.471
15 | 0.684 | 0.1039 | -0.031 | 6.58

## 114. Re 12M Mach 0.00 (2)
BIGFOIL.COM POLAR EXPORT
NACA65-311 a=0.5
NACA65-311 a=0.5 |  |  |  | Cl Max: | 1.7683 | at alpha= | 20 | deg
XFOIL ncrit=9 |  |  |  | L/D Max: | 133.526 | at alpha= | 9 | deg
Re: | 12000000 |  |  | Cd Min: | 0.04957 | at alpha= | 20 | deg
Mach: | 0 |  |  | Cl=0 at alpha= | -1.9974 | deg
|  |  |  | @ Cl=0.1, Cd= | 0.004751
|  |  |  | @ Cl=0.4, Cd= | 0.0036281
|  |  |  | @ Cl=0.6, Cd= | 0.0057001
alpha (deg) | Cl | Cd | Cm | Cl/Cd
-20 | -1.4829 | 0.04705 | -0.0621 | -31.5175
-19.5 | -1.5353 | 0.03618 | -0.0661 | -42.435
-19 | -1.5557 | 0.03045 | -0.0654 | -51.0903
-18.5 | -1.569 | 0.02634 | -0.0622 | -59.5672
-18 | -1.5604 | 0.02428 | -0.0586 | -64.2669
-17 | -1.546 | 0.02031 | -0.0479 | -76.1201
-16.5 | -1.5189 | 0.01909 | -0.0445 | -79.5652
-16 | -1.4824 | 0.01792 | -0.0426 | -82.7232
-15.5 | -1.4424 | 0.01682 | -0.0411 | -85.7551
-15 | -1.3994 | 0.01585 | -0.04 | -88.2902
-14.5 | -1.3565 | 0.01469 | -0.0388 | -92.3417
-14 | -1.312 | 0.01359 | -0.0378 | -96.5416
-13.5 | -1.265 | 0.01267 | -0.0371 | -99.8421
-13 | -1.2156 | 0.01196 | -0.0366 | -101.6388
-12.5 | -1.165 | 0.01134 | -0.0363 | -102.7337
-12 | -1.1135 | 0.01079 | -0.0361 | -103.1974
-11.5 | -1.0613 | 0.01028 | -0.036 | -103.2393
-11 | -1.0096 | 0.00962 | -0.0358 | -104.948
-10.5 | -0.9567 | 0.00909 | -0.0357 | -105.2475
-10 | -0.9027 | 0.00869 | -0.0358 | -103.878
-9.5 | -0.8482 | 0.00834 | -0.0359 | -101.7026
-9 | -0.7932 | 0.00802 | -0.0362 | -98.9027
-8.5 | -0.7379 | 0.00772 | -0.0364 | -95.5829
-8 | -0.6824 | 0.00742 | -0.0367 | -91.9677
-7.5 | -0.6272 | 0.00702 | -0.0368 | -89.3447
-7 | -0.5715 | 0.00668 | -0.0371 | -85.5539
-6.5 | -0.5152 | 0.00643 | -0.0375 | -80.1244
-5 | -0.3447 | 0.00588 | -0.0388 | -58.6224
-4.5 | -0.2878 | 0.00564 | -0.0393 | -51.0284
-4 | -0.2307 | 0.00545 | -0.0398 | -42.3303
-3.5 | -0.1732 | 0.00532 | -0.0403 | -32.5564
-3 | -0.1156 | 0.0052 | -0.0409 | -22.2308
-2.5 | -0.0581 | 0.00505 | -0.0414 | -11.505
-2 | -0.0003 | 0.00494 | -0.042 | -0.060729
-1.5 | 0.0573 | 0.00484 | -0.0426 | 11.8388
-1 | 0.1149 | 0.00472 | -0.0432 | 24.3432
-0.5 | 0.1722 | 0.00449 | -0.0438 | 38.3519
0 | 0.2294 | 0.00424 | -0.0444 | 54.1038
0.5 | 0.2861 | 0.0039 | -0.0451 | 73.359
1 | 0.3419 | 0.00334 | -0.0457 | 102.3653
1.5 | 0.3978 | 0.00359 | -0.0462 | 110.8078
2 | 0.4498 | 0.00449 | -0.0462 | 100.1782
2.5 | 0.5042 | 0.00495 | -0.0465 | 101.8586
3 | 0.5584 | 0.00541 | -0.0467 | 103.2163
3.5 | 0.6129 | 0.00579 | -0.0469 | 105.8549
4 | 0.6678 | 0.00612 | -0.0471 | 109.1176
4.5 | 0.7232 | 0.00636 | -0.0474 | 113.7107
5 | 0.7785 | 0.00657 | -0.0477 | 118.4932
5.5 | 0.8331 | 0.00684 | -0.0479 | 121.7982
6 | 0.8878 | 0.00706 | -0.0482 | 125.7507
6.5 | 0.9414 | 0.00737 | -0.0482 | 127.7341
7 | 0.995 | 0.00765 | -0.0483 | 130.0654
7.5 | 1.0476 | 0.00794 | -0.0482 | 131.9395
8 | 1.0984 | 0.0083 | -0.0477 | 132.3373
8.5 | 1.147 | 0.00864 | -0.0468 | 132.7546
9 | 1.2004 | 0.00899 | -0.047 | 133.5261
9.5 | 1.2498 | 0.0095 | -0.0465 | 131.5579
10 | 1.2982 | 0.01004 | -0.0458 | 129.3028
10.5 | 1.3463 | 0.01055 | -0.0451 | 127.6114
11 | 1.3924 | 0.01112 | -0.0441 | 125.2158
11.5 | 1.4359 | 0.01179 | -0.0427 | 121.7897
12 | 1.4762 | 0.01257 | -0.0408 | 117.4383
12.5 | 1.5148 | 0.0133 | -0.0386 | 113.8947
13 | 1.5414 | 0.014 | -0.0341 | 110.1
13.5 | 1.5682 | 0.01483 | -0.0302 | 105.7451
14 | 1.5948 | 0.01585 | -0.0266 | 100.6183
14.5 | 1.6209 | 0.01704 | -0.0234 | 95.1232
15 | 1.6364 | 0.01903 | -0.0192 | 85.9905
15.5 | 1.6622 | 0.02046 | -0.0167 | 81.2414
16 | 1.6822 | 0.0224 | -0.0138 | 75.0982
16.5 | 1.6962 | 0.02492 | -0.0109 | 68.0658
17 | 1.7129 | 0.02735 | -0.0086 | 62.6289
17.5 | 1.7314 | 0.02973 | -0.0068 | 58.2375
18 | 1.7417 | 0.03294 | -0.0049 | 52.8749
18.5 | 1.7498 | 0.0366 | -0.0033 | 47.8087
19 | 1.7586 | 0.04039 | -0.0024 | 43.5405
19.5 | 1.7658 | 0.0446 | -0.0019 | 39.5919
20 | 1.7683 | 0.04957 | -0.0018 | 35.6728

## 115. Re 12M Mach 0.10 (1)
BIGFOIL.COM POLAR EXPORT
NACA65-311 a=0.5
NACA65-311 a=0.5 |  |  |  | Cl Max: | 1.111 | at alpha= | 10 | deg
JavaFoil+Calcfoil stall+Eppler ext transition |  |  |  | L/D Max: | 130.719 | at alpha= | 6.5 | deg
Re: | 12000000 |  |  | Cd Min: | 0.00431 | at alpha= | 1 | deg
Mach: | 0.1 |  |  | Cl=0 at alpha= | -1.9322 | deg
|  |  |  | @ Cl=0.1, Cd= | 0.005002
|  |  |  | @ Cl=0.4, Cd= | 0.004578
|  |  |  | @ Cl=0.6, Cd= | 0.0054874
alpha (deg) | Cl | Cd | Cm | Cl/Cd
-14 | -0.492 | 0.0962 | -0.011 | -5.114
-13.5 | -0.514 | 0.09039 | -0.012 | -5.682
-13 | -0.534 | 0.08505 | -0.012 | -6.276
-12.5 | -0.548 | 0.08042 | -0.012 | -6.816
-12 | -0.557 | 0.07639 | -0.013 | -7.297
-11.5 | -0.564 | 0.07219 | -0.013 | -7.806
-11 | -0.568 | 0.06639 | -0.014 | -8.551
-10.5 | -0.567 | 0.06265 | -0.014 | -9.049
-10 | -0.563 | 0.05774 | -0.015 | -9.755
-9.5 | -0.558 | 0.05136 | -0.017 | -10.867
-9 | -0.666 | 0.00849 | -0.029 | -78.4
-8.5 | -0.643 | 0.00816 | -0.03 | -78.799
-8 | -0.615 | 0.00787 | -0.03 | -78.124
-7.5 | -0.581 | 0.0076 | -0.031 | -76.5
-7 | -0.543 | 0.00735 | -0.031 | -73.933
-6.5 | -0.501 | 0.00708 | -0.032 | -70.69
-6 | -0.455 | 0.00687 | -0.033 | -66.128
-5.5 | -0.404 | 0.0067 | -0.033 | -60.289
-5 | -0.351 | 0.0065 | -0.034 | -53.955
-4.5 | -0.296 | 0.00632 | -0.035 | -46.888
-4 | -0.241 | 0.00614 | -0.035 | -39.19
-3.5 | -0.184 | 0.00598 | -0.036 | -30.693
-3 | -0.126 | 0.00588 | -0.036 | -21.389
-2.5 | -0.067 | 0.00573 | -0.037 | -11.723
-2 | -0.008 | 0.00568 | -0.038 | -1.436
-1.5 | 0.051 | 0.00559 | -0.038 | 9.153
-1 | 0.111 | 0.00487 | -0.039 | 22.723
-0.5 | 0.17 | 0.00471 | -0.04 | 36.194
0 | 0.23 | 0.00451 | -0.04 | 50.986
0.5 | 0.29 | 0.0045 | -0.041 | 64.44
1 | 0.349 | 0.00431 | -0.042 | 81.081
1.5 | 0.408 | 0.00462 | -0.042 | 88.384
2 | 0.468 | 0.00484 | -0.043 | 96.544
2.5 | 0.525 | 0.0051 | -0.044 | 103.09
3 | 0.583 | 0.00538 | -0.044 | 108.391
3.5 | 0.64 | 0.00574 | -0.045 | 111.501
4 | 0.697 | 0.00676 | -0.046 | 103.059
4.5 | 0.752 | 0.00696 | -0.046 | 108.05
5 | 0.806 | 0.0072 | -0.047 | 111.966
5.5 | 0.857 | 0.00694 | -0.047 | 123.543
6 | 0.905 | 0.00715 | -0.048 | 126.681
6.5 | 0.949 | 0.00726 | -0.049 | 130.719
7 | 0.989 | 0.00885 | -0.049 | 111.805
7.5 | 1.025 | 0.00922 | -0.05 | 111.151
8 | 1.055 | 0.00962 | -0.051 | 109.679
8.5 | 1.078 | 0.01012 | -0.051 | 106.576
9 | 1.096 | 0.01057 | -0.052 | 103.724
9.5 | 1.107 | 0.01121 | -0.052 | 98.775
10 | 1.111 | 0.01183 | -0.053 | 93.969
10.5 | 1.1 | 0.01258 | -0.053 | 87.404
11 | 1.08 | 0.01337 | -0.054 | 80.786
11.5 | 1.054 | 0.01425 | -0.054 | 73.945
12 | 1.019 | 0.01537 | -0.055 | 66.336
12.5 | 0.973 | 0.01783 | -0.054 | 54.576
13 | 0.816 | 0.06318 | -0.042 | 12.911
13.5 | 0.755 | 0.08349 | -0.034 | 9.047
14 | 0.712 | 0.09451 | -0.031 | 7.535
14.5 | 0.674 | 0.10077 | -0.03 | 6.685
15 | 0.638 | 0.10266 | -0.032 | 6.213

## 116. Re 12M Mach 0.10 (2)
BIGFOIL.COM POLAR EXPORT
NACA65-311 a=0.5
NACA65-311 a=0.5 |  |  |  | Cl Max: | 1.7444 | at alpha= | 19.5 | deg
XFOIL ncrit=9 |  |  |  | L/D Max: | 133.04 | at alpha= | 9 | deg
Re: | 12000000 |  |  | Cd Min: | 0.06625 | at alpha= | -19.5 | deg
Mach: | 0.1 |  |  | Cl=0 at alpha= | -1.9983 | deg
|  |  |  | @ Cl=0.1, Cd= | 0.0047598
|  |  |  | @ Cl=0.4, Cd= | 0.0035787
|  |  |  | @ Cl=0.6, Cd= | 0.0056963
alpha (deg) | Cl | Cd | Cm | Cl/Cd
-19.5 | -1.3387 | 0.06625 | -0.0513 | -20.2068
-19 | -1.4109 | 0.04778 | -0.0648 | -29.5291
-18.5 | -1.4586 | 0.03719 | -0.0693 | -39.2202
-18 | -1.4548 | 0.03327 | -0.0691 | -43.7271
-17.5 | -1.4845 | 0.02772 | -0.066 | -53.5534
-17 | -1.5079 | 0.02397 | -0.0591 | -62.9078
-16.5 | -1.5106 | 0.02173 | -0.0518 | -69.5168
-16 | -1.4857 | 0.0198 | -0.0483 | -75.0354
-15.5 | -1.4503 | 0.0183 | -0.0459 | -79.2514
-15 | -1.4099 | 0.01702 | -0.0441 | -82.8378
-14.5 | -1.3664 | 0.01586 | -0.0426 | -86.1538
-14 | -1.3209 | 0.01477 | -0.0414 | -89.4313
-13.5 | -1.2753 | 0.01356 | -0.0402 | -94.0487
-13 | -1.2272 | 0.01254 | -0.0392 | -97.8628
-12.5 | -1.1767 | 0.01175 | -0.0386 | -100.1447
-12 | -1.1246 | 0.01111 | -0.0381 | -101.2241
-11.5 | -1.0717 | 0.01054 | -0.0377 | -101.6793
-11 | -1.0186 | 0.00993 | -0.0374 | -102.578
-10.5 | -0.9654 | 0.00931 | -0.0371 | -103.695
-10 | -0.9109 | 0.00883 | -0.037 | -103.1597
-9.5 | -0.8557 | 0.00846 | -0.037 | -101.1466
-9 | -0.8 | 0.00811 | -0.0371 | -98.6436
-8.5 | -0.744 | 0.00781 | -0.0372 | -95.2625
-7.5 | -0.632 | 0.00709 | -0.0375 | -89.1396
-7 | -0.5758 | 0.00673 | -0.0377 | -85.5572
-6.5 | -0.519 | 0.00646 | -0.038 | -80.3406
-6 | -0.4618 | 0.00627 | -0.0384 | -73.6523
-5.5 | -0.4044 | 0.00607 | -0.0388 | -66.6227
-5 | -0.347 | 0.00591 | -0.0392 | -58.714
-4.5 | -0.2896 | 0.00565 | -0.0396 | -51.2566
-4 | -0.2321 | 0.00546 | -0.0401 | -42.5092
-3.5 | -0.1742 | 0.00532 | -0.0406 | -32.7444
-3 | -0.1163 | 0.0052 | -0.0412 | -22.3654
-2.5 | -0.0584 | 0.00505 | -0.0417 | -11.5644
-2 | -0.0002 | 0.00494 | -0.0423 | -0.040486
-1.5 | 0.0578 | 0.00484 | -0.0429 | 11.9421
-1 | 0.1157 | 0.00473 | -0.0435 | 24.4609
-0.5 | 0.1734 | 0.00449 | -0.0441 | 38.6192
0 | 0.2308 | 0.00424 | -0.0447 | 54.434
0.5 | 0.2879 | 0.0039 | -0.0453 | 73.8205
1 | 0.344 | 0.00334 | -0.046 | 102.994
1.5 | 0.4003 | 0.00358 | -0.0465 | 111.8156
2 | 0.4524 | 0.00449 | -0.0465 | 100.7572
2.5 | 0.5072 | 0.00496 | -0.0468 | 102.2581
3 | 0.5616 | 0.00543 | -0.0469 | 103.4254
3.5 | 0.6164 | 0.00581 | -0.0471 | 106.0929
4 | 0.6716 | 0.00614 | -0.0473 | 109.3811
4.5 | 0.7274 | 0.00638 | -0.0476 | 114.0125
5 | 0.7831 | 0.00659 | -0.0479 | 118.8316
5.5 | 0.8381 | 0.00686 | -0.048 | 122.172
6 | 0.8931 | 0.0071 | -0.0482 | 125.7887
6.5 | 0.9471 | 0.00742 | -0.0482 | 127.6415
7 | 1.0011 | 0.00769 | -0.0482 | 130.1821
7.5 | 1.054 | 0.00799 | -0.048 | 131.9149
8 | 1.1051 | 0.00837 | -0.0474 | 132.0311
8.5 | 1.1541 | 0.0087 | -0.0464 | 132.6552
9 | 1.208 | 0.00908 | -0.0465 | 133.0396
9.5 | 1.2573 | 0.00964 | -0.0458 | 130.4253
10 | 1.3064 | 0.01016 | -0.0451 | 128.5827
10.5 | 1.3543 | 0.01071 | -0.0441 | 126.4519
11 | 1.3998 | 0.01135 | -0.0428 | 123.3304
11.5 | 1.4426 | 0.01208 | -0.041 | 119.4205
12 | 1.4828 | 0.01285 | -0.0389 | 115.393
12.5 | 1.5167 | 0.01358 | -0.0355 | 111.6863
13 | 1.542 | 0.01437 | -0.0307 | 107.3069
13.5 | 1.5676 | 0.01542 | -0.0266 | 101.6602
14 | 1.5951 | 0.01655 | -0.0232 | 96.3807
14.5 | 1.6192 | 0.018 | -0.0197 | 89.9556
15 | 1.6352 | 0.02013 | -0.0157 | 81.232
15.5 | 1.6592 | 0.02184 | -0.0129 | 75.9707
16 | 1.6776 | 0.02406 | -0.01 | 69.7257
16.5 | 1.6906 | 0.02685 | -0.0071 | 62.9646
17 | 1.7059 | 0.02958 | -0.0048 | 57.6707
18 | 1.7306 | 0.03603 | -0.0014 | 48.0322
18.5 | 1.735 | 0.04034 | -0.0001 | 43.0094
19 | 1.7409 | 0.04483 | 0.0006 | 38.8334
19.5 | 1.7444 | 0.04983 | 0.0006 | 35.007
20 | 1.7414 | 0.05597 | 0 | 31.1131

## 117. Re 12M Mach 0.25 (1)
BIGFOIL.COM POLAR EXPORT
NACA65-311 a=0.5
NACA65-311 a=0.5 |  |  |  | Cl Max: | 1.07 | at alpha= | 9 | deg
JavaFoil+Calcfoil stall+Eppler ext transition |  |  |  | L/D Max: | 127.445 | at alpha= | 6 | deg
Re: | 12000000 |  |  | Cd Min: | 0.00427 | at alpha= | 0.5 | deg
Mach: | 0.25 |  |  | Cl=0 at alpha= | -1.9344 | deg
|  |  |  | @ Cl=0.1, Cd= | 0.0050767
|  |  |  | @ Cl=0.4, Cd= | 0.09888
|  |  |  | @ Cl=0.6, Cd= | 0.09888
alpha (deg) | Cl | Cd | Cm | Cl/Cd
-13.5 | -0.234 | 0.09498 | -0.012 | -2.467
-13 | -0.297 | 0.08907 | -0.012 | -3.333
-12.5 | -0.347 | 0.08458 | -0.012 | -4.103
-12 | -0.388 | 0.07955 | -0.013 | -4.877
-11.5 | -0.423 | 0.07575 | -0.013 | -5.591
-11 | -0.453 | 0.06991 | -0.013 | -6.485
-10.5 | -0.476 | 0.06607 | -0.014 | -7.211
-10 | -0.492 | 0.06269 | -0.014 | -7.852
-9.5 | -0.502 | 0.05755 | -0.015 | -8.719
-9 | -0.506 | 0.05139 | -0.017 | -9.853
-8.5 | -0.616 | 0.00829 | -0.03 | -74.272
-8 | -0.6 | 0.00816 | -0.031 | -73.484
-7.5 | -0.575 | 0.0079 | -0.032 | -72.839
-7 | -0.543 | 0.0076 | -0.032 | -71.454
-6.5 | -0.505 | 0.00726 | -0.033 | -69.579
-6 | -0.461 | 0.00703 | -0.034 | -65.569
-5.5 | -0.411 | 0.00681 | -0.034 | -60.358
-5 | -0.358 | 0.00662 | -0.035 | -54.155
-4.5 | -0.303 | 0.00636 | -0.036 | -47.677
-4 | -0.246 | 0.00625 | -0.036 | -39.44
-3.5 | -0.188 | 0.00609 | -0.037 | -30.9
-3 | -0.129 | 0.00591 | -0.037 | -21.837
-2.5 | -0.069 | 0.00577 | -0.038 | -11.945
-2 | -0.008 | 0.00572 | -0.039 | -1.463
-1.5 | 0.053 | 0.00567 | -0.039 | 9.269
-1 | 0.114 | 0.0049 | -0.04 | 23.191
-0.5 | 0.175 | 0.00471 | -0.041 | 37.188
0 | 0.236 | 0.00451 | -0.041 | 52.433
0.5 | 0.298 | 0.00427 | -0.042 | 69.662
1 | 0.359 | 0.00431 | -0.043 | 83.154
1.5 | 0.42 | 0.00463 | -0.043 | 90.531
2 | 0.481 | 0.00487 | -0.044 | 98.574
2.5 | 0.54 | 0.00516 | -0.045 | 104.656
3 | 0.599 | 0.00551 | -0.045 | 108.653
3.5 | 0.658 | 0.0059 | -0.046 | 111.552
4 | 0.715 | 0.00688 | -0.047 | 104.029
4.5 | 0.772 | 0.0071 | -0.047 | 108.704
5 | 0.826 | 0.00689 | -0.048 | 119.886
5.5 | 0.877 | 0.00702 | -0.049 | 124.949
6 | 0.924 | 0.00725 | -0.049 | 127.445
6.5 | 0.966 | 0.00881 | -0.05 | 109.709
7 | 1.002 | 0.00921 | -0.051 | 108.832
7.5 | 1.032 | 0.00969 | -0.051 | 106.512
8 | 1.054 | 0.01012 | -0.052 | 104.084
8.5 | 1.066 | 0.01075 | -0.052 | 99.159
9 | 1.07 | 0.01129 | -0.053 | 94.727
9.5 | 1.063 | 0.01213 | -0.054 | 87.589
10 | 1.043 | 0.01298 | -0.054 | 80.37
10.5 | 0.999 | 0.01404 | -0.054 | 71.145
11 | 0.936 | 0.01581 | -0.054 | 59.233
11.5 | 0.734 | 0.06734 | -0.035 | 10.902
12 | 0.668 | 0.07298 | -0.033 | 9.152
12.5 | 0.591 | 0.0856 | -0.028 | 6.904
13 | 0.514 | 0.09187 | -0.028 | 5.594
13.5 | 0.432 | 0.09568 | -0.028 | 4.515
14 | 0.344 | 0.09888 | -0.03 | 3.484

## 118. Re 12M Mach 0.25 (2)
BIGFOIL.COM POLAR EXPORT
NACA65-311 a=0.5
NACA65-311 a=0.5 |  |  |  | Cl Max: | 1.6028 | at alpha= | 15.5 | deg
XFOIL ncrit=9 |  |  |  | L/D Max: | 130.912 | at alpha= | 8.5 | deg
Re: | 12000000 |  |  | Cd Min: | 0.24434 | at alpha= | -20 | deg
Mach: | 0.25 |  |  | Cl=0 at alpha= | -2.0017 | deg
|  |  |  | @ Cl=0.1, Cd= | 0.0047836
|  |  |  | @ Cl=0.4, Cd= | 0.0037911
|  |  |  | @ Cl=0.6, Cd= | 0.0056581
alpha (deg) | Cl | Cd | Cm | Cl/Cd
-20 | -0.7159 | 0.24434 | 0.0501 | -2.9299
-19.5 | -0.6982 | 0.23698 | 0.0456 | -2.9462
-19 | -0.69 | 0.22256 | 0.0401 | -3.1003
-18.5 | -0.6716 | 0.21598 | 0.0356 | -3.1095
-18 | -0.6533 | 0.20931 | 0.0311 | -3.1212
-17 | -0.6381 | 0.18638 | 0.02 | -3.4237
-16.5 | -0.6242 | 0.17833 | 0.0153 | -3.5003
-15.5 | -0.6204 | 0.15551 | 0.0035 | -3.9895
-15 | -0.6876 | 0.12702 | -0.0122 | -5.4133
-14.5 | -0.984 | 0.05634 | -0.0643 | -17.4654
-14 | -1.0127 | 0.04634 | -0.0716 | -21.8537
-13.5 | -1.0859 | 0.03605 | -0.0732 | -30.1221
-13 | -1.1582 | 0.02906 | -0.0637 | -39.8555
-12.5 | -1.1983 | 0.01979 | -0.0565 | -60.5508
-12 | -1.1673 | 0.01611 | -0.0528 | -72.4581
-11.5 | -1.1241 | 0.01348 | -0.0499 | -83.3902
-11 | -1.0707 | 0.01205 | -0.0479 | -88.8548
-10.5 | -1.0137 | 0.01107 | -0.0464 | -91.5718
-10 | -0.9555 | 0.01026 | -0.0451 | -93.1287
-9.5 | -0.8982 | 0.00935 | -0.0438 | -96.0642
-9 | -0.8388 | 0.00879 | -0.043 | -95.4266
-8.5 | -0.7788 | 0.00835 | -0.0423 | -93.2695
-8 | -0.7188 | 0.00795 | -0.0419 | -90.4151
-7.5 | -0.6586 | 0.00762 | -0.0415 | -86.4304
-7 | -0.5999 | 0.00707 | -0.0411 | -84.8515
-6.5 | -0.5402 | 0.00668 | -0.0409 | -80.8683
-6 | -0.4802 | 0.00641 | -0.0409 | -74.9142
-5.5 | -0.42 | 0.00618 | -0.041 | -67.9612
-5 | -0.3599 | 0.00599 | -0.0413 | -60.0835
-4.5 | -0.3 | 0.00575 | -0.0415 | -52.1739
-4 | -0.2401 | 0.00553 | -0.0418 | -43.4177
-3.5 | -0.18 | 0.00536 | -0.0422 | -33.5821
-2.5 | -0.0599 | 0.00508 | -0.0432 | -11.7913
-2 | 0.0002 | 0.00497 | -0.0437 | 0.040241
-1.5 | 0.0602 | 0.00485 | -0.0443 | 12.4124
-1 | 0.1201 | 0.00475 | -0.0449 | 25.2842
-0.5 | 0.1796 | 0.00452 | -0.0455 | 39.7345
0 | 0.2389 | 0.00425 | -0.0461 | 56.2118
0.5 | 0.2977 | 0.00389 | -0.0468 | 76.5296
1 | 0.3556 | 0.00333 | -0.0475 | 106.7868
2 | 0.4673 | 0.00449 | -0.0479 | 104.0757
2.5 | 0.5234 | 0.005 | -0.0481 | 104.68
3 | 0.5793 | 0.0055 | -0.0482 | 105.3273
3.5 | 0.6356 | 0.00593 | -0.0482 | 107.1838
4 | 0.6928 | 0.00625 | -0.0483 | 110.848
4.5 | 0.7505 | 0.0065 | -0.0485 | 115.4615
5 | 0.8082 | 0.00675 | -0.0486 | 119.7333
5.5 | 0.8655 | 0.00701 | -0.0485 | 123.4665
6 | 0.9223 | 0.0073 | -0.0484 | 126.3425
6.5 | 0.9785 | 0.00764 | -0.0481 | 128.0759
7 | 1.0347 | 0.00795 | -0.0477 | 130.1509
7.5 | 1.089 | 0.00835 | -0.0469 | 130.4192
8.5 | 1.1913 | 0.0091 | -0.0437 | 130.9121
9 | 1.2476 | 0.0097 | -0.0433 | 128.6186
10 | 1.3474 | 0.011 | -0.0397 | 122.4909
10.5 | 1.3921 | 0.01185 | -0.037 | 117.4768
11 | 1.434 | 0.01271 | -0.0338 | 112.8245
11.5 | 1.4626 | 0.01353 | -0.0281 | 108.1005
12 | 1.4898 | 0.01465 | -0.0228 | 101.6928
12.5 | 1.5174 | 0.01603 | -0.018 | 94.66
13 | 1.5437 | 0.01768 | -0.0135 | 87.3133
13.5 | 1.5641 | 0.01988 | -0.0089 | 78.6771
14 | 1.5834 | 0.02235 | -0.0046 | 70.8456
14.5 | 1.5991 | 0.02526 | -0.0006 | 63.3056
15 | 1.6022 | 0.02935 | 0.0034 | 54.5894
15.5 | 1.6028 | 0.03393 | 0.0066 | 47.2384
16 | 1.5882 | 0.04027 | 0.0091 | 39.4388
16.5 | 1.5634 | 0.04833 | 0.0099 | 32.3484
17 | 1.5352 | 0.05778 | 0.0087 | 26.5697
17.5 | 1.4973 | 0.06964 | 0.0048 | 21.5006
18 | 1.4545 | 0.08388 | -0.002 | 17.3402
18.5 | 1.4088 | 0.10063 | -0.012 | 13.9998
19 | 1.3793 | 0.11604 | -0.0219 | 11.8864
19.5 | 1.3188 | 0.1388 | -0.0374 | 9.5014
20 | 1.2415 | 0.16586 | -0.0556 | 7.4852

## 119. Re 12M Mach 0.50 (1)
BIGFOIL.COM POLAR EXPORT
NACA65-311 a=0.5
NACA65-311 a=0.5 |  |  |  | Cl Max: | 1.169 | at alpha= | 20 | deg
JavaFoil+Calcfoil stall+Eppler ext transition |  |  |  | L/D Max: | 119.794 | at alpha= | 3 | deg
Re: | 12000000 |  |  | Cd Min: | 0.00433 | at alpha= | 0.5 | deg
Mach: | 0.5 |  |  | Cl=0 at alpha= | -1.9338 | deg
|  |  |  | @ Cl=0.1, Cd= | 0.0056653
|  |  |  | @ Cl=0.4, Cd= | 0.0043891
|  |  |  | @ Cl=0.6, Cd= | 0.0054292
alpha (deg) | Cl | Cd | Cm | Cl/Cd
-20 | -0.98 | 0.15 | -0.012 | -6.533
-19.5 | -0.956 | 0.13928 | -0.013 | -6.866
-19 | -0.929 | 0.13253 | -0.013 | -7.007
-18.5 | -0.898 | 0.13154 | -0.013 | -6.827
-18 | -0.871 | 0.12654 | -0.013 | -6.881
-17.5 | -0.845 | 0.11993 | -0.013 | -7.044
-17 | -0.819 | 0.12081 | -0.014 | -6.777
-16.5 | -0.792 | 0.11366 | -0.014 | -6.971
-16 | -0.765 | 0.10884 | -0.014 | -7.026
-15.5 | -0.74 | 0.10019 | -0.015 | -7.382
-15 | -0.72 | 0.08744 | -0.017 | -8.236
-14.5 | -0.708 | 0.07011 | -0.019 | -10.1
-14 | -0.655 | 0.0986 | -0.015 | -6.642
-13.5 | -0.629 | 0.08994 | -0.015 | -6.989
-13 | -0.604 | 0.08089 | -0.016 | -7.473
-12.5 | -0.582 | 0.0714 | -0.018 | -8.152
-12 | -0.572 | 0.05282 | -0.022 | -10.839
-11.5 | -0.621 | 0.01416 | -0.029 | -43.829
-11 | -0.491 | 0.07631 | -0.015 | -6.44
-10.5 | -0.465 | 0.06791 | -0.016 | -6.85
-10 | -0.44 | 0.05995 | -0.018 | -7.343
-9.5 | -0.418 | 0.05142 | -0.021 | -8.133
-9 | -0.471 | 0.01007 | -0.033 | -46.833
-8.5 | -0.442 | 0.00885 | -0.034 | -49.961
-8 | -0.329 | 0.05173 | -0.017 | -6.369
-7.5 | -0.302 | 0.04969 | -0.016 | -6.074
-7 | -0.275 | 0.04482 | -0.018 | -6.143
-6.5 | -0.249 | 0.04044 | -0.02 | -6.167
-6 | -0.322 | 0.03737 | -0.021 | -8.606
-5.5 | -0.408 | 0.00754 | -0.038 | -54.148
-5 | -0.375 | 0.00715 | -0.039 | -52.431
-4.5 | -0.326 | 0.00693 | -0.04 | -47.085
-4 | -0.269 | 0.00662 | -0.04 | -40.648
-3.5 | -0.208 | 0.00638 | -0.041 | -32.533
-3 | -0.143 | 0.00617 | -0.042 | -23.198
-2.5 | -0.077 | 0.006 | -0.043 | -12.798
-2 | -0.009 | 0.00591 | -0.043 | -1.581
-1.5 | 0.059 | 0.00581 | -0.044 | 10.112
-1 | 0.127 | 0.00557 | -0.045 | 22.791
-0.5 | 0.196 | 0.00462 | -0.046 | 42.425
0 | 0.264 | 0.00434 | -0.046 | 60.902
0.5 | 0.332 | 0.00433 | -0.047 | 76.8
1 | 0.401 | 0.00439 | -0.048 | 91.305
1.5 | 0.469 | 0.00478 | -0.049 | 98.191
2 | 0.537 | 0.00509 | -0.049 | 105.526
2.5 | 0.602 | 0.00544 | -0.05 | 110.823
3 | 0.668 | 0.00558 | -0.051 | 119.794
3.5 | 0.732 | 0.0067 | -0.051 | 109.165
4 | 0.794 | 0.008 | -0.052 | 99.2
4.5 | 0.852 | 0.00844 | -0.053 | 100.969
5 | 0.905 | 0.00889 | -0.054 | 101.843
5.5 | 0.95 | 0.00939 | -0.054 | 101.23
6 | 0.976 | 0.00993 | -0.055 | 98.283
6.5 | 0.969 | 0.01068 | -0.056 | 90.741
7 | 0.865 | 0.01185 | -0.056 | 72.978
7.5 | 0.617 | 0.01272 | -0.056 | 48.519
8 | 0.651 | 0.013 | -0.057 | 50.081
8.5 | 0.68 | 0.01423 | -0.058 | 47.747
9 | 0.586 | 0.05847 | -0.029 | 10.024
9.5 | 0.743 | 0.01473 | -0.059 | 50.47
10 | 0.772 | 0.01604 | -0.06 | 48.138
10.5 | 0.799 | 0.01789 | -0.06 | 44.648
11 | 0.698 | 0.0686 | -0.037 | 10.18
11.5 | 0.718 | 0.08023 | -0.033 | 8.955
12 | 0.887 | 0.02073 | -0.062 | 42.781
12.5 | 0.907 | 0.02441 | -0.062 | 37.164
13 | 0.812 | 0.07988 | -0.043 | 10.16
13.5 | 0.828 | 0.09253 | -0.039 | 8.953
14 | 0.987 | 0.02965 | -0.063 | 33.305
14.5 | 0.91 | 0.07857 | -0.05 | 11.585
15 | 0.925 | 0.09105 | -0.047 | 10.159
15.5 | 0.939 | 0.10619 | -0.044 | 8.845
16 | 0.957 | 0.10917 | -0.041 | 8.769
16.5 | 1.009 | 0.09808 | -0.05 | 10.284
17 | 1.058 | 0.08842 | -0.055 | 11.969
17.5 | 1.074 | 0.10043 | -0.054 | 10.695
18 | 1.063 | 0.13342 | -0.045 | 7.967
18.5 | 1.094 | 0.13425 | -0.048 | 8.152
19 | 1.127 | 0.13525 | -0.05 | 8.332
19.5 | 1.155 | 0.13933 | -0.051 | 8.292
20 | 1.169 | 0.15964 | -0.049 | 7.321

## 120. Re 12M Mach 0.50 (2)
BIGFOIL.COM POLAR EXPORT
NACA65-311 a=0.5
NACA65-311 a=0.5 |  |  |  | Cl Max: | 1.1824 | at alpha= | 7.5 | deg
XFOIL ncrit=9 |  |  |  | L/D Max: | 141.276 | at alpha= | 1.5 | deg
Re: | 12000000 |  |  | Cd Min: | 0.11596 | at alpha= | -11.5 | deg
Mach: | 0.5 |  |  | Cl=0 at alpha= | -2.0188 | deg
|  |  |  | @ Cl=0.1, Cd= | 0.0049001
|  |  |  | @ Cl=0.4, Cd= | 0.0033967
|  |  |  | @ Cl=0.6, Cd= | 0.0052704
alpha (deg) | Cl | Cd | Cm | Cl/Cd
-11.5 | -0.4724 | 0.11596 | -0.0247 | -4.0738
-11 | -0.4646 | 0.10671 | -0.0301 | -4.3539
-10.5 | -0.4504 | 0.09923 | -0.0345 | -4.5389
-10 | -0.4566 | 0.08817 | -0.0412 | -5.1786
-9.5 | -0.4596 | 0.07851 | -0.0472 | -5.854
-9 | -0.4675 | 0.0686 | -0.0537 | -6.8149
-8.5 | -0.4715 | 0.05908 | -0.0611 | -7.9807
-8 | -0.5013 | 0.04847 | -0.0704 | -10.3425
-7.5 | -0.526 | 0.04209 | -0.0682 | -12.497
-7 | -0.5334 | 0.03411 | -0.0667 | -15.6376
-6.5 | -0.5339 | 0.02478 | -0.0635 | -21.5456
-6 | -0.5202 | 0.01538 | -0.0592 | -33.8231
-5.5 | -0.481 | 0.00893 | -0.0553 | -53.8634
-4.5 | -0.3475 | 0.00637 | -0.0512 | -54.5526
-4 | -0.277 | 0.00593 | -0.0503 | -46.7116
-3.5 | -0.2065 | 0.00561 | -0.0498 | -36.8093
-3 | -0.1364 | 0.0054 | -0.0498 | -25.2593
-2.5 | -0.0667 | 0.00526 | -0.0499 | -12.6806
-2 | 0.0026 | 0.00507 | -0.0503 | 0.51282
-1.5 | 0.0715 | 0.00495 | -0.0508 | 14.4444
-1 | 0.1401 | 0.00483 | -0.0514 | 29.0062
-0.5 | 0.2083 | 0.00463 | -0.052 | 44.9892
0 | 0.2755 | 0.00432 | -0.0527 | 63.7731
0.5 | 0.342 | 0.00388 | -0.0534 | 88.1443
1 | 0.408 | 0.00333 | -0.0541 | 122.5225
1.5 | 0.4761 | 0.00337 | -0.0548 | 141.276
2 | 0.5344 | 0.00448 | -0.0542 | 119.2857
3 | 0.6564 | 0.00595 | -0.0531 | 110.3193
3.5 | 0.7196 | 0.00645 | -0.0524 | 111.5659
4 | 0.7852 | 0.00679 | -0.0518 | 115.6406
4.5 | 0.8512 | 0.0071 | -0.0511 | 119.8873
5 | 0.9171 | 0.00745 | -0.0499 | 123.1007
5.5 | 0.9821 | 0.00786 | -0.0483 | 124.9491
6 | 1.0459 | 0.00834 | -0.046 | 125.4077
6.5 | 1.1085 | 0.00887 | -0.043 | 124.9718
7 | 1.163 | 0.00969 | -0.0381 | 120.0206
7.5 | 1.1824 | 0.01098 | -0.0273 | 107.6867
8 | 1.1762 | 0.0142 | -0.0155 | 82.831
8.5 | 1.1725 | 0.01953 | -0.0058 | 60.0358
9 | 1.1529 | 0.02679 | 0.0025 | 43.0347
9.5 | 1.1214 | 0.0342 | 0.0086 | 32.7895
10 | 1.085 | 0.04255 | 0.0116 | 25.4994
10.5 | 1.0485 | 0.05201 | 0.0113 | 20.1596
11 | 1.0118 | 0.06322 | 0.0075 | 16.0044
11.5 | 0.9825 | 0.0757 | 0.0005 | 12.9789
12 | 0.9553 | 0.09062 | -0.0098 | 10.5418
12.5 | 0.9381 | 0.1076 | -0.0214 | 8.7184

## 121. Re 14M Mach 0.00 (1)
BIGFOIL.COM POLAR EXPORT
NACA65-311 a=0.5
NACA65-311 a=0.5 |  |  |  | Cl Max: | 1.12 | at alpha= | 10 | deg
JavaFoil+Calcfoil stall+Eppler ext transition |  |  |  | L/D Max: | 134.087 | at alpha= | 7 | deg
Re: | 14000000 |  |  | Cd Min: | 0.00461 | at alpha= | 1 | deg
Mach: | 0 |  |  | Cl=0 at alpha= | -1.9322 | deg
|  |  |  | @ Cl=0.1, Cd= | 0.0050815
|  |  |  | @ Cl=0.4, Cd= | 0.0047447
|  |  |  | @ Cl=0.6, Cd= | 0.0056098
alpha (deg) | Cl | Cd | Cm | Cl/Cd
-14.5 | -0.505 | 0.10047 | -0.011 | -5.029
-14 | -0.525 | 0.09501 | -0.011 | -5.523
-13.5 | -0.543 | 0.08968 | -0.012 | -6.053
-13 | -0.56 | 0.08383 | -0.012 | -6.677
-12.5 | -0.571 | 0.0794 | -0.013 | -7.187
-12 | -0.577 | 0.07531 | -0.013 | -7.656
-11.5 | -0.58 | 0.07105 | -0.013 | -8.156
-11 | -0.583 | 0.06358 | -0.015 | -9.171
-10.5 | -0.577 | 0.0625 | -0.014 | -9.231
-10 | -0.574 | 0.05489 | -0.017 | -10.464
-9.5 | -0.687 | 0.00892 | -0.028 | -77.047
-9 | -0.67 | 0.00827 | -0.029 | -81.026
-8.5 | -0.646 | 0.00792 | -0.03 | -81.535
-8 | -0.616 | 0.00769 | -0.03 | -80.047
-7.5 | -0.581 | 0.00742 | -0.031 | -78.348
-7 | -0.543 | 0.00719 | -0.031 | -75.445
-6.5 | -0.5 | 0.00693 | -0.032 | -72.095
-6 | -0.453 | 0.00673 | -0.033 | -67.35
-5.5 | -0.402 | 0.00648 | -0.033 | -62.083
-5 | -0.35 | 0.00636 | -0.034 | -54.997
-4.5 | -0.295 | 0.0062 | -0.034 | -47.591
-4 | -0.24 | 0.00602 | -0.035 | -39.781
-3.5 | -0.183 | 0.00587 | -0.036 | -31.132
-3 | -0.125 | 0.00578 | -0.036 | -21.628
-2.5 | -0.067 | 0.00569 | -0.037 | -11.757
-2 | -0.008 | 0.00559 | -0.038 | -1.45
-1.5 | 0.051 | 0.00553 | -0.038 | 9.211
-1 | 0.11 | 0.00499 | -0.039 | 22.073
-0.5 | 0.17 | 0.00483 | -0.039 | 35.094
0 | 0.229 | 0.00473 | -0.04 | 48.372
0.5 | 0.288 | 0.00462 | -0.041 | 62.342
1 | 0.347 | 0.00461 | -0.041 | 75.346
1.5 | 0.406 | 0.00476 | -0.042 | 85.362
2 | 0.465 | 0.00495 | -0.043 | 94.024
2.5 | 0.523 | 0.00522 | -0.043 | 100.179
3 | 0.58 | 0.00548 | -0.044 | 105.97
3.5 | 0.637 | 0.00585 | -0.045 | 108.893
4 | 0.693 | 0.00667 | -0.045 | 103.889
4.5 | 0.749 | 0.00683 | -0.046 | 109.617
5 | 0.802 | 0.00707 | -0.047 | 113.561
5.5 | 0.854 | 0.00676 | -0.047 | 126.295
6 | 0.902 | 0.00694 | -0.048 | 129.92
6.5 | 0.946 | 0.00723 | -0.049 | 130.938
7 | 0.987 | 0.00736 | -0.049 | 134.087
7.5 | 1.023 | 0.00896 | -0.05 | 114.158
8 | 1.054 | 0.00937 | -0.05 | 112.437
8.5 | 1.08 | 0.00978 | -0.051 | 110.43
9 | 1.1 | 0.0102 | -0.052 | 107.811
9.5 | 1.113 | 0.01077 | -0.052 | 103.366
10 | 1.12 | 0.01135 | -0.053 | 98.656
10.5 | 1.113 | 0.01206 | -0.053 | 92.234
11 | 1.098 | 0.01278 | -0.054 | 85.928
11.5 | 1.077 | 0.01342 | -0.054 | 80.208
12 | 1.048 | 0.01447 | -0.055 | 72.426
12.5 | 1.012 | 0.01605 | -0.055 | 63.037
13 | 0.966 | 0.01887 | -0.054 | 51.18
13.5 | 0.898 | 0.02812 | -0.053 | 31.942
14 | 0.753 | 0.09097 | -0.032 | 8.281
14.5 | 0.718 | 0.09794 | -0.031 | 7.332
15 | 0.685 | 0.10194 | -0.032 | 6.721

## 122. Re 14M Mach 0.00 (2)
BIGFOIL.COM POLAR EXPORT
NACA65-311 a=0.5
NACA65-311 a=0.5 |  |  |  | Cl Max: | 1.7956 | at alpha= | 20 | deg
XFOIL ncrit=9 |  |  |  | L/D Max: | 137.277 | at alpha= | 9 | deg
Re: | 14000000 |  |  | Cd Min: | 0.04644 | at alpha= | 20 | deg
Mach: | 0 |  |  | Cl=0 at alpha= | -1.9939 | deg
|  |  |  | @ Cl=0.1, Cd= | 0.0046631
|  |  |  | @ Cl=0.4, Cd= | 0.0039802
|  |  |  | @ Cl=0.6, Cd= | 0.0056456
alpha (deg) | Cl | Cd | Cm | Cl/Cd
-19.5 | -1.5492 | 0.0348 | -0.0663 | -44.5172
-19 | -1.5671 | 0.02953 | -0.0651 | -53.0681
-18.5 | -1.5813 | 0.02555 | -0.0615 | -61.8904
-18 | -1.5715 | 0.02369 | -0.0576 | -66.336
-17.5 | -1.5803 | 0.02146 | -0.0498 | -73.6393
-17 | -1.5611 | 0.0197 | -0.0458 | -79.2437
-16.5 | -1.5291 | 0.01834 | -0.0433 | -83.3751
-16 | -1.4912 | 0.01718 | -0.0416 | -86.7986
-15.5 | -1.4498 | 0.01614 | -0.0403 | -89.8265
-15 | -1.4059 | 0.01521 | -0.0392 | -92.4326
-14.5 | -1.3607 | 0.01428 | -0.0383 | -95.2871
-14 | -1.315 | 0.01329 | -0.0374 | -98.9466
-13.5 | -1.2683 | 0.01231 | -0.0367 | -103.0301
-13 | -1.2191 | 0.01157 | -0.0362 | -105.3673
-12.5 | -1.1683 | 0.01096 | -0.0359 | -106.5967
-12 | -1.1165 | 0.01042 | -0.0357 | -107.1497
-11.5 | -1.0641 | 0.00992 | -0.0356 | -107.2681
-11 | -1.0115 | 0.00937 | -0.0355 | -107.9509
-10.5 | -0.9586 | 0.00884 | -0.0354 | -108.4389
-10 | -0.9047 | 0.00841 | -0.0355 | -107.5743
-9.5 | -0.8501 | 0.00806 | -0.0357 | -105.4715
-7.5 | -0.6281 | 0.00688 | -0.0367 | -91.2936
-7 | -0.5724 | 0.00652 | -0.037 | -87.7914
-6.5 | -0.5162 | 0.00625 | -0.0373 | -82.592
-6 | -0.4594 | 0.00606 | -0.0378 | -75.8086
-4.5 | -0.2884 | 0.00552 | -0.0392 | -52.2464
-4 | -0.2312 | 0.00532 | -0.0397 | -43.4586
-3.5 | -0.1737 | 0.00519 | -0.0402 | -33.4682
-3 | -0.116 | 0.00508 | -0.0408 | -22.8346
-2.5 | -0.0584 | 0.00492 | -0.0414 | -11.8699
-2 | -0.0007 | 0.00484 | -0.042 | -0.14463
-1.5 | 0.057 | 0.00473 | -0.0426 | 12.0507
-1 | 0.1148 | 0.00464 | -0.0432 | 24.7414
-0.5 | 0.1721 | 0.00445 | -0.0438 | 38.6742
0 | 0.2294 | 0.00424 | -0.0444 | 54.1038
0.5 | 0.2864 | 0.00398 | -0.0451 | 71.9598
1 | 0.3421 | 0.00342 | -0.0457 | 100.0292
1.5 | 0.3962 | 0.00393 | -0.046 | 100.8142
2 | 0.4492 | 0.00463 | -0.0462 | 97.0194
2.5 | 0.5043 | 0.00499 | -0.0465 | 101.0621
3 | 0.5588 | 0.00539 | -0.0468 | 103.6735
3.5 | 0.6136 | 0.00573 | -0.047 | 107.0855
4 | 0.6689 | 0.00601 | -0.0473 | 111.2978
4.5 | 0.7245 | 0.00623 | -0.0476 | 116.2921
5 | 0.7799 | 0.00643 | -0.048 | 121.2908
5.5 | 0.8348 | 0.00668 | -0.0482 | 124.9701
6 | 0.8896 | 0.00691 | -0.0485 | 128.741
6.5 | 0.9434 | 0.00722 | -0.0485 | 130.6648
7 | 0.9974 | 0.00747 | -0.0487 | 133.5207
7.5 | 1.0503 | 0.00777 | -0.0486 | 135.1737
8 | 1.1019 | 0.00814 | -0.0484 | 135.3686
9 | 1.1998 | 0.00874 | -0.0467 | 137.2769
9.5 | 1.2529 | 0.00927 | -0.047 | 135.1564
10 | 1.3023 | 0.00974 | -0.0465 | 133.7064
10.5 | 1.3506 | 0.01025 | -0.0458 | 131.7659
11 | 1.3969 | 0.01084 | -0.0448 | 128.8653
11.5 | 1.4409 | 0.0115 | -0.0435 | 125.2957
12 | 1.483 | 0.01219 | -0.0419 | 121.6571
12.5 | 1.5236 | 0.01286 | -0.04 | 118.4759
13 | 1.5567 | 0.01354 | -0.0368 | 114.9705
13.5 | 1.5797 | 0.01437 | -0.0319 | 109.9304
14 | 1.6063 | 0.01531 | -0.0282 | 104.9184
14.5 | 1.6313 | 0.01649 | -0.0246 | 98.9266
15 | 1.6453 | 0.01851 | -0.0201 | 88.8871
15.5 | 1.6708 | 0.01992 | -0.0175 | 83.8755
16 | 1.6917 | 0.02175 | -0.0146 | 77.7793
16.5 | 1.7117 | 0.02374 | -0.012 | 72.1019
17 | 1.7305 | 0.02594 | -0.0097 | 66.7116
18 | 1.7624 | 0.0311 | -0.0058 | 56.6688
18.5 | 1.7724 | 0.03443 | -0.0041 | 51.4784
19 | 1.7824 | 0.03796 | -0.0029 | 46.9547
19.5 | 1.7909 | 0.04188 | -0.0021 | 42.7627
20 | 1.7956 | 0.04644 | -0.0018 | 38.6649

## 123. Re 14M Mach 0.10 (1)
BIGFOIL.COM POLAR EXPORT
NACA65-311 a=0.5
NACA65-311 a=0.5 |  |  |  | Cl Max: | 1.112 | at alpha= | 10 | deg
JavaFoil+Calcfoil stall+Eppler ext transition |  |  |  | L/D Max: | 134.314 | at alpha= | 7 | deg
Re: | 14000000 |  |  | Cd Min: | 0.0046 | at alpha= | 0.5 | deg
Mach: | 0.1 |  |  | Cl=0 at alpha= | -1.9322 | deg
|  |  |  | @ Cl=0.1, Cd= | 0.0051027
|  |  |  | @ Cl=0.4, Cd= | 0.004721
|  |  |  | @ Cl=0.6, Cd= | 0.0056074
alpha (deg) | Cl | Cd | Cm | Cl/Cd
-14 | -0.492 | 0.0957 | -0.011 | -5.142
-13.5 | -0.514 | 0.09017 | -0.012 | -5.698
-13 | -0.534 | 0.08496 | -0.012 | -6.283
-12.5 | -0.548 | 0.07976 | -0.013 | -6.876
-12 | -0.558 | 0.07603 | -0.013 | -7.333
-11.5 | -0.564 | 0.07206 | -0.013 | -7.821
-11 | -0.567 | 0.06783 | -0.013 | -8.355
-10.5 | -0.566 | 0.06321 | -0.014 | -8.958
-10 | -0.564 | 0.05734 | -0.016 | -9.831
-9.5 | -0.569 | 0.04441 | -0.02 | -12.81
-9 | -0.666 | 0.00833 | -0.029 | -79.949
-8.5 | -0.643 | 0.008 | -0.03 | -80.367
-8 | -0.615 | 0.00769 | -0.03 | -79.876
-7.5 | -0.581 | 0.00742 | -0.031 | -78.326
-7 | -0.543 | 0.00717 | -0.031 | -75.717
-6.5 | -0.501 | 0.00693 | -0.032 | -72.209
-6 | -0.455 | 0.00678 | -0.033 | -67.073
-5.5 | -0.404 | 0.00659 | -0.033 | -61.316
-5 | -0.351 | 0.00636 | -0.034 | -55.204
-4.5 | -0.296 | 0.0062 | -0.035 | -47.84
-4 | -0.241 | 0.00601 | -0.035 | -40.017
-3.5 | -0.184 | 0.00586 | -0.036 | -31.333
-3 | -0.126 | 0.00577 | -0.036 | -21.783
-2.5 | -0.067 | 0.00569 | -0.037 | -11.807
-2 | -0.008 | 0.00561 | -0.038 | -1.453
-1.5 | 0.051 | 0.00556 | -0.038 | 9.202
-1 | 0.111 | 0.005 | -0.039 | 22.137
-0.5 | 0.17 | 0.00482 | -0.04 | 35.388
0 | 0.23 | 0.00471 | -0.04 | 48.817
0.5 | 0.29 | 0.0046 | -0.041 | 62.944
1 | 0.349 | 0.0046 | -0.042 | 75.773
1.5 | 0.408 | 0.00474 | -0.042 | 86.117
2 | 0.468 | 0.00499 | -0.043 | 93.666
2.5 | 0.525 | 0.0052 | -0.044 | 100.995
3 | 0.583 | 0.0055 | -0.044 | 106.136
3.5 | 0.64 | 0.00586 | -0.045 | 109.331
4 | 0.697 | 0.00668 | -0.046 | 104.271
4.5 | 0.752 | 0.00683 | -0.046 | 110.079
5 | 0.806 | 0.00706 | -0.047 | 114.222
5.5 | 0.858 | 0.00682 | -0.047 | 125.834
6 | 0.905 | 0.00702 | -0.048 | 129.002
6.5 | 0.95 | 0.00712 | -0.049 | 133.325
7 | 0.99 | 0.00737 | -0.049 | 134.314
7.5 | 1.025 | 0.00902 | -0.05 | 113.69
8 | 1.055 | 0.00944 | -0.051 | 111.755
8.5 | 1.079 | 0.00987 | -0.051 | 109.308
9 | 1.097 | 0.01031 | -0.052 | 106.444
9.5 | 1.109 | 0.01091 | -0.052 | 101.572
10 | 1.112 | 0.01151 | -0.053 | 96.626
10.5 | 1.101 | 0.01228 | -0.053 | 89.656
11 | 1.082 | 0.01301 | -0.054 | 83.157
11.5 | 1.055 | 0.01379 | -0.054 | 76.521
12 | 1.021 | 0.01485 | -0.055 | 68.764
12.5 | 0.977 | 0.01687 | -0.055 | 57.915
13 | 0.902 | 0.02611 | -0.053 | 34.546
13.5 | 0.754 | 0.08437 | -0.034 | 8.937
14 | 0.716 | 0.09058 | -0.033 | 7.9
14.5 | 0.676 | 0.09815 | -0.032 | 6.883
15 | 0.639 | 0.10117 | -0.033 | 6.314

## 124. Re 14M Mach 0.10 (2)
BIGFOIL.COM POLAR EXPORT
NACA65-311 a=0.5
NACA65-311 a=0.5 |  |  |  | Cl Max: | 1.7731 | at alpha= | 19.5 | deg
XFOIL ncrit=9 |  |  |  | L/D Max: | 136.727 | at alpha= | 9 | deg
Re: | 14000000 |  |  | Cd Min: | 0.05218 | at alpha= | 20 | deg
Mach: | 0.1 |  |  | Cl=0 at alpha= | -1.9948 | deg
|  |  |  | @ Cl=0.1, Cd= | 0.0046642
|  |  |  | @ Cl=0.4, Cd= | 0.0039276
|  |  |  | @ Cl=0.6, Cd= | 0.0056414
alpha (deg) | Cl | Cd | Cm | Cl/Cd
-16.5 | -1.5197 | 0.02123 | -0.0508 | -71.5827
-16 | -1.4952 | 0.01909 | -0.0473 | -78.3237
-15.5 | -1.4586 | 0.0176 | -0.0451 | -82.875
-15 | -1.4176 | 0.01629 | -0.0433 | -87.0227
-14.5 | -1.373 | 0.01521 | -0.0419 | -90.2696
-14 | -1.3259 | 0.01426 | -0.0408 | -92.9804
-13.5 | -1.2785 | 0.01322 | -0.0398 | -96.7095
-13 | -1.2302 | 0.01221 | -0.0389 | -100.7535
-12.5 | -1.18 | 0.01136 | -0.0382 | -103.8732
-12 | -1.1278 | 0.01073 | -0.0377 | -105.1072
-11.5 | -1.0746 | 0.01017 | -0.0374 | -105.6637
-11 | -1.0209 | 0.00965 | -0.0371 | -105.7927
-10.5 | -0.9672 | 0.00908 | -0.0369 | -106.5198
-10 | -0.913 | 0.00855 | -0.0367 | -106.7836
-9.5 | -0.8577 | 0.00817 | -0.0367 | -104.9816
-9 | -0.8019 | 0.00784 | -0.0368 | -102.2832
-8.5 | -0.7457 | 0.00753 | -0.037 | -99.0305
-7 | -0.5767 | 0.00657 | -0.0376 | -87.7778
-6.5 | -0.52 | 0.00629 | -0.0378 | -82.6709
-6 | -0.4627 | 0.00608 | -0.0382 | -76.102
-5.5 | -0.4053 | 0.0059 | -0.0386 | -68.6949
-4.5 | -0.2902 | 0.00554 | -0.0395 | -52.3827
-4 | -0.2326 | 0.00533 | -0.04 | -43.6398
-3.5 | -0.1747 | 0.00519 | -0.0405 | -33.6609
-2.5 | -0.0587 | 0.00493 | -0.0417 | -11.9067
-2 | -0.0006 | 0.00484 | -0.0422 | -0.12397
-1.5 | 0.0575 | 0.00473 | -0.0428 | 12.1564
-1 | 0.1156 | 0.00464 | -0.0435 | 24.9138
-0.5 | 0.1732 | 0.00445 | -0.0441 | 38.9213
0 | 0.2308 | 0.00424 | -0.0447 | 54.434
0.5 | 0.2881 | 0.00398 | -0.0453 | 72.3869
1 | 0.3442 | 0.00341 | -0.046 | 100.9384
1.5 | 0.3987 | 0.00391 | -0.0463 | 101.9693
2 | 0.4519 | 0.00463 | -0.0465 | 97.6026
2.5 | 0.5072 | 0.00499 | -0.0468 | 101.6433
3 | 0.562 | 0.0054 | -0.047 | 104.0741
3.5 | 0.6171 | 0.00575 | -0.0472 | 107.3217
4 | 0.6728 | 0.00603 | -0.0475 | 111.5755
4.5 | 0.7287 | 0.00625 | -0.0478 | 116.592
5 | 0.7845 | 0.00646 | -0.0481 | 121.4396
5.5 | 0.8398 | 0.00671 | -0.0483 | 125.1565
6 | 0.8949 | 0.00695 | -0.0485 | 128.7626
7 | 1.0036 | 0.00751 | -0.0486 | 133.6352
7.5 | 1.0567 | 0.00783 | -0.0485 | 134.9553
8 | 1.1089 | 0.0082 | -0.0481 | 135.2317
8.5 | 1.1603 | 0.00851 | -0.0476 | 136.3455
9 | 1.2073 | 0.00883 | -0.0462 | 136.7271
9.5 | 1.2607 | 0.00939 | -0.0464 | 134.2599
10 | 1.3107 | 0.00986 | -0.0458 | 132.931
10.5 | 1.3587 | 0.01042 | -0.0448 | 130.3935
11 | 1.4044 | 0.01107 | -0.0435 | 126.8654
11.5 | 1.4482 | 0.01177 | -0.0419 | 123.0416
12 | 1.4908 | 0.01243 | -0.0402 | 119.9356
12.5 | 1.5303 | 0.01314 | -0.0378 | 116.4612
13 | 1.5558 | 0.01387 | -0.0329 | 112.1702
13.5 | 1.577 | 0.01501 | -0.0279 | 105.0633
14 | 1.605 | 0.01605 | -0.0244 | 100
14.5 | 1.6283 | 0.01749 | -0.0207 | 93.0989
15 | 1.6446 | 0.01955 | -0.0165 | 84.1228
15.5 | 1.6688 | 0.0212 | -0.0137 | 78.717
16 | 1.6905 | 0.02313 | -0.011 | 73.0869
16.5 | 1.7089 | 0.0254 | -0.0083 | 67.2795
17 | 1.7257 | 0.02794 | -0.0059 | 61.7645
17.5 | 1.7446 | 0.03042 | -0.0041 | 57.3504
18 | 1.7533 | 0.03391 | -0.0021 | 51.7045
18.5 | 1.7601 | 0.03785 | -0.0006 | 46.502
19 | 1.7678 | 0.04197 | 0.0003 | 42.1206
19.5 | 1.7731 | 0.0466 | 0.0007 | 38.0494
20 | 1.7726 | 0.05218 | 0.0006 | 33.9709

## 125. Re 14M Mach 0.25 (1)
BIGFOIL.COM POLAR EXPORT
NACA65-311 a=0.5
NACA65-311 a=0.5 |  |  |  | Cl Max: | 1.071 | at alpha= | 9 | deg
JavaFoil+Calcfoil stall+Eppler ext transition |  |  |  | L/D Max: | 131.047 | at alpha= | 6.5 | deg
Re: | 14000000 |  |  | Cd Min: | 0.00438 | at alpha= | 0.5 | deg
Mach: | 0.25 |  |  | Cl=0 at alpha= | -1.9344 | deg
|  |  |  | @ Cl=0.1, Cd= | 0.0055129
|  |  |  | @ Cl=0.4, Cd= | 0.09716
|  |  |  | @ Cl=0.6, Cd= | 0.09716
alpha (deg) | Cl | Cd | Cm | Cl/Cd
-13.5 | -0.234 | 0.09412 | -0.012 | -2.49
-13 | -0.297 | 0.08817 | -0.012 | -3.368
-12.5 | -0.347 | 0.08354 | -0.013 | -4.155
-12 | -0.388 | 0.07923 | -0.013 | -4.898
-11.5 | -0.424 | 0.07526 | -0.013 | -5.629
-11 | -0.453 | 0.06948 | -0.014 | -6.527
-10.5 | -0.477 | 0.06565 | -0.014 | -7.258
-10 | -0.492 | 0.0629 | -0.014 | -7.829
-9.5 | -0.502 | 0.05702 | -0.015 | -8.807
-9 | -0.507 | 0.05039 | -0.017 | -10.07
-8.5 | -0.616 | 0.00842 | -0.03 | -73.182
-8 | -0.6 | 0.00799 | -0.031 | -75.047
-7.5 | -0.575 | 0.00772 | -0.032 | -74.516
-7 | -0.543 | 0.0074 | -0.032 | -73.373
-6.5 | -0.505 | 0.0071 | -0.033 | -71.075
-6 | -0.461 | 0.00689 | -0.034 | -66.902
-5.5 | -0.411 | 0.00666 | -0.034 | -61.734
-5 | -0.358 | 0.00647 | -0.035 | -55.376
-4.5 | -0.303 | 0.00629 | -0.036 | -48.231
-4 | -0.246 | 0.00612 | -0.036 | -40.253
-3.5 | -0.188 | 0.00595 | -0.037 | -31.622
-3 | -0.129 | 0.0058 | -0.037 | -22.25
-2.5 | -0.069 | 0.00571 | -0.038 | -12.084
-2 | -0.008 | 0.00564 | -0.039 | -1.485
-1.5 | 0.053 | 0.00559 | -0.039 | 9.414
-1 | 0.114 | 0.00549 | -0.04 | 20.711
-0.5 | 0.175 | 0.00487 | -0.041 | 36.003
0 | 0.236 | 0.00474 | -0.041 | 49.892
0.5 | 0.298 | 0.00438 | -0.042 | 67.974
1 | 0.358 | 0.00465 | -0.043 | 77.158
1.5 | 0.42 | 0.0048 | -0.043 | 87.429
2 | 0.481 | 0.00502 | -0.044 | 95.632
2.5 | 0.54 | 0.00524 | -0.045 | 102.913
3 | 0.599 | 0.00558 | -0.045 | 107.375
3.5 | 0.658 | 0.00594 | -0.046 | 110.748
4 | 0.715 | 0.00679 | -0.047 | 105.369
4.5 | 0.772 | 0.00697 | -0.047 | 110.738
5 | 0.826 | 0.00671 | -0.048 | 123.152
5.5 | 0.878 | 0.00692 | -0.049 | 126.916
6 | 0.924 | 0.00711 | -0.049 | 129.977
6.5 | 0.967 | 0.00738 | -0.05 | 131.047
7 | 1.003 | 0.00901 | -0.051 | 111.38
7.5 | 1.033 | 0.00948 | -0.051 | 108.961
8 | 1.054 | 0.00992 | -0.052 | 106.229
8.5 | 1.067 | 0.01051 | -0.053 | 101.507
9 | 1.071 | 0.01103 | -0.053 | 97.054
9.5 | 1.064 | 0.0118 | -0.054 | 90.127
10 | 1.045 | 0.01262 | -0.054 | 82.769
10.5 | 1.001 | 0.01363 | -0.055 | 73.392
11 | 0.94 | 0.01509 | -0.055 | 62.305
11.5 | 0.746 | 0.06007 | -0.039 | 12.424
12 | 0.674 | 0.06845 | -0.037 | 9.847
12.5 | 0.591 | 0.08539 | -0.028 | 6.919
13 | 0.514 | 0.091 | -0.028 | 5.649
13.5 | 0.432 | 0.09717 | -0.028 | 4.446
14 | 0.345 | 0.09716 | -0.031 | 3.548

## 126. Re 14M Mach 0.25 (2)
BIGFOIL.COM POLAR EXPORT
NACA65-311 a=0.5
NACA65-311 a=0.5 |  |  |  | Cl Max: | 1.6189 | at alpha= | 15.5 | deg
XFOIL ncrit=9 |  |  |  | L/D Max: | 134.636 | at alpha= | 8 | deg
Re: | 14000000 |  |  | Cd Min: | 0.24427 | at alpha= | -20 | deg
Mach: | 0.25 |  |  | Cl=0 at alpha= | -1.9983 | deg
|  |  |  | @ Cl=0.1, Cd= | 0.0046799
|  |  |  | @ Cl=0.4, Cd= | 0.003742
|  |  |  | @ Cl=0.6, Cd= | 0.005612
alpha (deg) | Cl | Cd | Cm | Cl/Cd
-20 | -0.7159 | 0.24427 | 0.0501 | -2.9308
-19.5 | -0.7096 | 0.2283 | 0.0445 | -3.1082
-19 | -0.6907 | 0.22201 | 0.0399 | -3.1111
-17.5 | -0.6549 | 0.19334 | 0.0243 | -3.3873
-17 | -0.6402 | 0.18541 | 0.0196 | -3.4529
-16.5 | -0.6432 | 0.1721 | 0.0131 | -3.7374
-16 | -0.655 | 0.15693 | 0.0052 | -4.1738
-15 | -0.9951 | 0.06392 | -0.0579 | -15.5679
-14.5 | -1.037 | 0.04922 | -0.0705 | -21.0687
-14 | -1.0834 | 0.03966 | -0.075 | -27.3172
-13.5 | -1.1533 | 0.03194 | -0.0707 | -36.1083
-13 | -1.2259 | 0.02322 | -0.0603 | -52.795
-12.5 | -1.2173 | 0.01777 | -0.0553 | -68.5031
-12 | -1.1771 | 0.015 | -0.0521 | -78.4733
-11.5 | -1.1285 | 0.01298 | -0.0495 | -86.9414
-11 | -1.075 | 0.01151 | -0.0475 | -93.397
-10.5 | -1.0176 | 0.01057 | -0.0459 | -96.2725
-10 | -0.9589 | 0.00983 | -0.0447 | -97.5483
-9.5 | -0.9005 | 0.00905 | -0.0435 | -99.5028
-9 | -0.8412 | 0.00845 | -0.0427 | -99.5503
-8.5 | -0.781 | 0.00803 | -0.0421 | -97.2603
-8 | -0.7208 | 0.00764 | -0.0416 | -94.3455
-7.5 | -0.6606 | 0.00732 | -0.0413 | -90.2459
-7 | -0.6009 | 0.00691 | -0.041 | -86.9609
-6.5 | -0.5413 | 0.00651 | -0.0408 | -83.149
-6 | -0.4813 | 0.00621 | -0.0408 | -77.504
-5.5 | -0.421 | 0.006 | -0.0409 | -70.1667
-4.5 | -0.3006 | 0.00563 | -0.0414 | -53.3925
-4 | -0.2406 | 0.0054 | -0.0417 | -44.5556
-3.5 | -0.1806 | 0.00523 | -0.0421 | -34.5315
-3 | -0.1203 | 0.0051 | -0.0426 | -23.5882
-2.5 | -0.0602 | 0.00497 | -0.0431 | -12.1127
-2 | -0.0002 | 0.00485 | -0.0437 | -0.041237
-1.5 | 0.0599 | 0.00474 | -0.0443 | 12.6371
-1 | 0.1199 | 0.00465 | -0.0449 | 25.7849
-0.5 | 0.1795 | 0.00448 | -0.0455 | 40.067
0 | 0.2389 | 0.00425 | -0.0461 | 56.2118
0.5 | 0.298 | 0.00396 | -0.0468 | 75.2525
1 | 0.3558 | 0.00339 | -0.0475 | 104.9558
1.5 | 0.4123 | 0.00384 | -0.0478 | 107.3698
2.5 | 0.5234 | 0.00504 | -0.0481 | 103.8492
3 | 0.5797 | 0.00548 | -0.0482 | 105.7847
3.5 | 0.6366 | 0.00585 | -0.0483 | 108.8205
4 | 0.6942 | 0.00612 | -0.0485 | 113.4314
4.5 | 0.7521 | 0.00636 | -0.0487 | 118.2547
5 | 0.8098 | 0.00661 | -0.0488 | 122.5113
5.5 | 0.8675 | 0.00685 | -0.0488 | 126.6423
6 | 0.9243 | 0.00715 | -0.0487 | 129.2727
6.5 | 0.9812 | 0.00745 | -0.0485 | 131.7047
7 | 1.0374 | 0.00778 | -0.0481 | 133.3419
7.5 | 1.0923 | 0.00817 | -0.0474 | 133.6965
8 | 1.1471 | 0.00852 | -0.0466 | 134.6362
8.5 | 1.1995 | 0.00893 | -0.0453 | 134.3225
9 | 1.2516 | 0.00944 | -0.0439 | 132.5847
9.5 | 1.3038 | 0.01 | -0.0425 | 130.38
10 | 1.3525 | 0.01072 | -0.0405 | 126.166
10.5 | 1.3985 | 0.01153 | -0.0379 | 121.2923
11 | 1.4435 | 0.01227 | -0.0352 | 117.6447
11.5 | 1.4771 | 0.01309 | -0.0303 | 112.8419
12 | 1.5029 | 0.01411 | -0.0245 | 106.5131
12.5 | 1.5306 | 0.01539 | -0.0195 | 99.4542
13 | 1.5568 | 0.01696 | -0.0148 | 91.7925
13.5 | 1.576 | 0.01917 | -0.0098 | 82.2118
14 | 1.598 | 0.02138 | -0.0056 | 74.7428
14.5 | 1.6128 | 0.02428 | -0.0014 | 66.425
15 | 1.6151 | 0.02835 | 0.0029 | 56.97
15.5 | 1.6189 | 0.03258 | 0.0062 | 49.69
16 | 1.6005 | 0.0391 | 0.0091 | 40.9335
16.5 | 1.5672 | 0.04786 | 0.0101 | 32.7455
17 | 1.5411 | 0.05702 | 0.009 | 27.0274
17.5 | 1.5215 | 0.06641 | 0.0064 | 22.9107
18 | 1.4728 | 0.08102 | -0.0002 | 18.1782
18.5 | 1.423 | 0.09806 | -0.0102 | 14.5115
19 | 1.3887 | 0.11422 | -0.0206 | 12.1581
19.5 | 1.3468 | 0.13285 | -0.0331 | 10.1377
20 | 1.2657 | 0.16061 | -0.052 | 7.8806

## 127. Re 14M Mach 0.50 (1)
BIGFOIL.COM POLAR EXPORT
NACA65-311 a=0.5
NACA65-311 a=0.5 |  |  |  | Cl Max: | 1.166 | at alpha= | 20 | deg
JavaFoil+Calcfoil stall+Eppler ext transition |  |  |  | L/D Max: | 116.688 | at alpha= | 4 | deg
Re: | 14000000 |  |  | Cd Min: | 0.0044 | at alpha= | 0.5 | deg
Mach: | 0.5 |  |  | Cl=0 at alpha= | -1.9338 | deg
|  |  |  | @ Cl=0.1, Cd= | 0.0057079
|  |  |  | @ Cl=0.4, Cd= | 0.0047252
|  |  |  | @ Cl=0.6, Cd= | 0.0055405
alpha (deg) | Cl | Cd | Cm | Cl/Cd
-20 | -0.979 | 0.15481 | -0.012 | -6.326
-19.5 | -0.955 | 0.14328 | -0.013 | -6.665
-19 | -0.927 | 0.13995 | -0.013 | -6.622
-18.5 | -0.899 | 0.13471 | -0.013 | -6.671
-18 | -0.872 | 0.12743 | -0.013 | -6.841
-17.5 | -0.846 | 0.12003 | -0.014 | -7.051
-17 | -0.819 | 0.11982 | -0.014 | -6.836
-16.5 | -0.793 | 0.11183 | -0.014 | -7.092
-16 | -0.766 | 0.10631 | -0.014 | -7.202
-15.5 | -0.742 | 0.09765 | -0.015 | -7.6
-15 | -0.727 | 0.08096 | -0.018 | -8.982
-14.5 | -0.739 | 0.04819 | -0.022 | -15.326
-14 | -0.655 | 0.09762 | -0.015 | -6.713
-13.5 | -0.629 | 0.08966 | -0.015 | -7.015
-13 | -0.605 | 0.07913 | -0.017 | -7.651
-12.5 | -0.586 | 0.06788 | -0.019 | -8.627
-12 | -0.618 | 0.02608 | -0.026 | -23.679
-11.5 | -0.626 | 0.01286 | -0.029 | -48.706
-11 | -0.492 | 0.07572 | -0.015 | -6.491
-10.5 | -0.466 | 0.06636 | -0.016 | -7.016
-10 | -0.441 | 0.05918 | -0.018 | -7.45
-9.5 | -0.424 | 0.04599 | -0.023 | -9.228
-9 | -0.473 | 0.00976 | -0.033 | -48.462
-8.5 | -0.442 | 0.00861 | -0.034 | -51.347
-8 | -0.33 | 0.05133 | -0.017 | -6.42
-7.5 | -0.302 | 0.04967 | -0.017 | -6.078
-7 | -0.275 | 0.04452 | -0.018 | -6.187
-6.5 | -0.25 | 0.0394 | -0.021 | -6.35
-6 | -0.396 | 0.00721 | -0.038 | -54.865
-5.5 | -0.408 | 0.00736 | -0.038 | -55.465
-5 | -0.375 | 0.00703 | -0.039 | -53.348
-4.5 | -0.326 | 0.00676 | -0.04 | -48.228
-4 | -0.269 | 0.00647 | -0.04 | -41.616
-3.5 | -0.208 | 0.00623 | -0.041 | -33.32
-3 | -0.143 | 0.00606 | -0.042 | -23.594
-2.5 | -0.077 | 0.00592 | -0.043 | -12.967
-2 | -0.009 | 0.00582 | -0.043 | -1.604
-1.5 | 0.059 | 0.00572 | -0.044 | 10.269
-1 | 0.127 | 0.0057 | -0.045 | 22.299
-0.5 | 0.196 | 0.00475 | -0.046 | 41.193
0 | 0.264 | 0.0046 | -0.046 | 57.447
0.5 | 0.332 | 0.0044 | -0.047 | 75.481
1 | 0.401 | 0.00473 | -0.048 | 84.665
1.5 | 0.469 | 0.00496 | -0.049 | 94.588
2 | 0.537 | 0.00524 | -0.049 | 102.448
2.5 | 0.602 | 0.00555 | -0.05 | 108.633
3 | 0.668 | 0.006 | -0.051 | 111.366
3.5 | 0.732 | 0.0066 | -0.051 | 110.936
4 | 0.794 | 0.0068 | -0.052 | 116.688
4.5 | 0.852 | 0.00827 | -0.053 | 103.081
5 | 0.906 | 0.00868 | -0.054 | 104.449
5.5 | 0.951 | 0.00916 | -0.054 | 103.784
6 | 0.977 | 0.0097 | -0.055 | 100.631
6.5 | 0.97 | 0.01042 | -0.056 | 93.054
7 | 0.866 | 0.01156 | -0.056 | 74.927
7.5 | 0.619 | 0.01241 | -0.057 | 49.872
8 | 0.652 | 0.01267 | -0.057 | 51.424
8.5 | 0.681 | 0.01377 | -0.058 | 49.464
9 | 0.587 | 0.05829 | -0.03 | 10.064
9.5 | 0.744 | 0.01435 | -0.059 | 51.867
10 | 0.773 | 0.01563 | -0.06 | 49.452
10.5 | 0.8 | 0.01746 | -0.06 | 45.807
11 | 0.704 | 0.06489 | -0.04 | 10.855
11.5 | 0.719 | 0.07845 | -0.033 | 9.162
12 | 0.889 | 0.01996 | -0.062 | 44.511
12.5 | 0.911 | 0.02317 | -0.062 | 39.304
13 | 0.838 | 0.06419 | -0.05 | 13.058
13.5 | 0.83 | 0.09143 | -0.04 | 9.077
14 | 0.993 | 0.02758 | -0.063 | 36.013
14.5 | 0.991 | 0.04009 | -0.061 | 24.711
15 | 0.953 | 0.07339 | -0.053 | 12.988
15.5 | 0.943 | 0.10234 | -0.045 | 9.216
16 | 0.957 | 0.11479 | -0.041 | 8.334
16.5 | 0.985 | 0.12017 | -0.043 | 8.2
17 | 1.017 | 0.12049 | -0.046 | 8.443
17.5 | 1.045 | 0.12608 | -0.047 | 8.285
18 | 1.06 | 0.14567 | -0.044 | 7.275
18.5 | 1.087 | 0.14893 | -0.045 | 7.301
19 | 1.115 | 0.15392 | -0.047 | 7.245
19.5 | 1.144 | 0.15751 | -0.048 | 7.262
20 | 1.166 | 0.16976 | -0.048 | 6.871

## 128. Re 14M Mach 0.50 (2)
BIGFOIL.COM POLAR EXPORT
NACA65-311 a=0.5
NACA65-311 a=0.5 |  |  |  | Cl Max: | 1.1997 | at alpha= | 7.5 | deg
XFOIL ncrit=9 |  |  |  | L/D Max: | 134.533 | at alpha= | 1.5 | deg
Re: | 14000000 |  |  | Cd Min: | 0.26709 | at alpha= | -20 | deg
Mach: | 0.5 |  |  | Cl=0 at alpha= | -2.0159 | deg
|  |  |  | @ Cl=0.1, Cd= | 0.0047797
|  |  |  | @ Cl=0.4, Cd= | 0.0033881
|  |  |  | @ Cl=0.6, Cd= | 0.0052995
alpha (deg) | Cl | Cd | Cm | Cl/Cd
-20 | -0.781 | 0.26709 | 0.0628 | -2.9241
-19.5 | -0.7581 | 0.25933 | 0.0574 | -2.9233
-19 | -0.7358 | 0.25047 | 0.052 | -2.9377
-18.5 | -0.7132 | 0.24197 | 0.0466 | -2.9475
-18 | -0.6906 | 0.23364 | 0.0414 | -2.9558
-17.5 | -0.6726 | 0.2248 | 0.0371 | -2.992
-17 | -0.6528 | 0.21571 | 0.0322 | -3.0263
-16.5 | -0.6341 | 0.20588 | 0.0269 | -3.0799
-16 | -0.6137 | 0.19698 | 0.0217 | -3.1155
-15.5 | -0.5919 | 0.18899 | 0.0168 | -3.1319
-15 | -0.5744 | 0.17941 | 0.0115 | -3.2016
-14.5 | -0.5554 | 0.17086 | 0.0064 | -3.2506
-14 | -0.5391 | 0.16146 | 0.0012 | -3.3389
-12.5 | -0.4968 | 0.13353 | -0.0146 | -3.7205
-12 | -0.4799 | 0.12571 | -0.0193 | -3.8175
-11.5 | -0.4771 | 0.11477 | -0.0254 | -4.157
-11 | -0.4694 | 0.1056 | -0.0308 | -4.4451
-10.5 | -0.4535 | 0.09849 | -0.0351 | -4.6045
-10 | -0.4626 | 0.08699 | -0.042 | -5.3179
-9.5 | -0.4687 | 0.07691 | -0.0484 | -6.0941
-9 | -0.4775 | 0.06688 | -0.0552 | -7.1397
-8.5 | -0.4844 | 0.0562 | -0.065 | -8.6192
-8 | -0.5167 | 0.04717 | -0.0708 | -10.954
-7.5 | -0.5378 | 0.04076 | -0.0684 | -13.1943
-7 | -0.5423 | 0.03292 | -0.0666 | -16.4733
-6.5 | -0.541 | 0.0237 | -0.0632 | -22.827
-6 | -0.5273 | 0.01417 | -0.0588 | -37.2124
-5.5 | -0.4857 | 0.00827 | -0.0549 | -58.7304
-5 | -0.4201 | 0.00671 | -0.0523 | -62.608
-4.5 | -0.3491 | 0.00614 | -0.051 | -56.8567
-4 | -0.2775 | 0.00582 | -0.0502 | -47.6804
-3.5 | -0.2072 | 0.00546 | -0.0498 | -37.9487
-3 | -0.137 | 0.00526 | -0.0497 | -26.0456
-2.5 | -0.0671 | 0.00511 | -0.0499 | -13.1311
-2 | 0.0022 | 0.00495 | -0.0502 | 0.44444
-1 | 0.14 | 0.00471 | -0.0514 | 29.724
-0.5 | 0.2081 | 0.00457 | -0.052 | 45.5361
0 | 0.2757 | 0.00429 | -0.0527 | 64.2657
0.5 | 0.3428 | 0.00392 | -0.0534 | 87.449
1 | 0.4084 | 0.00331 | -0.0541 | 123.3837
1.5 | 0.4749 | 0.00353 | -0.0547 | 134.5326
2 | 0.5329 | 0.00466 | -0.0541 | 114.3562
2.5 | 0.5954 | 0.00526 | -0.0538 | 113.1939
3.5 | 0.7213 | 0.00634 | -0.0527 | 113.7697
4 | 0.7876 | 0.00664 | -0.0522 | 118.6145
4.5 | 0.8538 | 0.00695 | -0.0514 | 122.8489
5 | 0.9203 | 0.00727 | -0.0504 | 126.5887
5.5 | 0.9857 | 0.00768 | -0.0488 | 128.3464
6 | 1.0509 | 0.00812 | -0.0467 | 129.4212
6.5 | 1.1147 | 0.00863 | -0.0438 | 129.1657
7 | 1.172 | 0.00939 | -0.0394 | 124.8136
7.5 | 1.1997 | 0.01082 | -0.0299 | 110.878
8 | 1.1865 | 0.01374 | -0.0163 | 86.3537
8.5 | 1.1787 | 0.01929 | -0.0062 | 61.1042
9 | 1.1593 | 0.02637 | 0.0022 | 43.9628
9.5 | 1.1279 | 0.03366 | 0.0086 | 33.5086
10 | 1.0921 | 0.04184 | 0.0118 | 26.1018
10.5 | 1.0554 | 0.0512 | 0.0117 | 20.6133
11 | 1.0189 | 0.06223 | 0.0081 | 16.3731
11.5 | 0.99 | 0.07447 | 0.0015 | 13.2939
12 | 0.9623 | 0.08915 | -0.0086 | 10.7942
12.5 | 0.9442 | 0.10581 | -0.0202 | 8.9235

## 129. Re 16M Mach 0.00 (1)
BIGFOIL.COM POLAR EXPORT
NACA65-311 a=0.5
NACA65-311 a=0.5 |  |  |  | Cl Max: | 1.121 | at alpha= | 10 | deg
JavaFoil+Calcfoil stall+Eppler ext transition |  |  |  | L/D Max: | 136.673 | at alpha= | 7 | deg
Re: | 16000000 |  |  | Cd Min: | 0.00475 | at alpha= | 1 | deg
Mach: | 0 |  |  | Cl=0 at alpha= | -1.9322 | deg
|  |  |  | @ Cl=0.1, Cd= | 0.0054402
|  |  |  | @ Cl=0.4, Cd= | 0.0048668
|  |  |  | @ Cl=0.6, Cd= | 0.0056517
alpha (deg) | Cl | Cd | Cm | Cl/Cd
-14.5 | -0.505 | 0.09951 | -0.011 | -5.079
-14 | -0.525 | 0.09416 | -0.011 | -5.574
-13.5 | -0.543 | 0.08882 | -0.012 | -6.113
-13 | -0.56 | 0.08305 | -0.012 | -6.743
-12.5 | -0.571 | 0.07862 | -0.013 | -7.262
-12 | -0.577 | 0.07458 | -0.013 | -7.736
-11.5 | -0.581 | 0.06998 | -0.014 | -8.297
-11 | -0.584 | 0.06251 | -0.015 | -9.345
-10.5 | -0.577 | 0.06184 | -0.014 | -9.335
-10 | -0.575 | 0.05439 | -0.017 | -10.573
-9.5 | -0.69 | 0.0088 | -0.028 | -78.361
-9 | -0.67 | 0.00817 | -0.029 | -82.063
-8.5 | -0.646 | 0.00781 | -0.03 | -82.701
-8 | -0.616 | 0.00754 | -0.03 | -81.724
-7.5 | -0.581 | 0.00726 | -0.031 | -80.089
-7 | -0.543 | 0.00702 | -0.031 | -77.253
-6.5 | -0.5 | 0.00681 | -0.032 | -73.408
-6 | -0.453 | 0.00659 | -0.033 | -68.796
-5.5 | -0.402 | 0.00644 | -0.033 | -62.502
-5 | -0.35 | 0.00626 | -0.034 | -55.873
-4.5 | -0.295 | 0.00609 | -0.034 | -48.519
-4 | -0.24 | 0.00591 | -0.035 | -40.552
-3.5 | -0.183 | 0.00579 | -0.036 | -31.568
-3 | -0.125 | 0.00571 | -0.036 | -21.9
-2.5 | -0.067 | 0.00561 | -0.037 | -11.908
-2 | -0.008 | 0.00554 | -0.038 | -1.465
-1.5 | 0.051 | 0.00549 | -0.038 | 9.278
-1 | 0.11 | 0.00543 | -0.039 | 20.295
-0.5 | 0.17 | 0.00492 | -0.039 | 34.494
0 | 0.229 | 0.00489 | -0.04 | 46.824
0.5 | 0.288 | 0.00502 | -0.041 | 57.359
1 | 0.347 | 0.00475 | -0.041 | 73.049
1.5 | 0.406 | 0.00488 | -0.042 | 83.177
2 | 0.465 | 0.00504 | -0.043 | 92.362
2.5 | 0.523 | 0.00526 | -0.043 | 99.301
3 | 0.58 | 0.00555 | -0.044 | 104.624
3.5 | 0.637 | 0.00584 | -0.045 | 109.148
4 | 0.693 | 0.00656 | -0.045 | 105.661
4.5 | 0.749 | 0.00675 | -0.046 | 110.838
5 | 0.802 | 0.00696 | -0.047 | 115.352
5.5 | 0.854 | 0.00666 | -0.047 | 128.168
6 | 0.902 | 0.00682 | -0.048 | 132.204
6.5 | 0.946 | 0.0071 | -0.049 | 133.291
7 | 0.987 | 0.00722 | -0.049 | 136.673
7.5 | 1.023 | 0.00749 | -0.05 | 136.637
8 | 1.055 | 0.00918 | -0.05 | 114.854
8.5 | 1.08 | 0.00961 | -0.051 | 112.42
9 | 1.1 | 0.01 | -0.052 | 109.998
9.5 | 1.114 | 0.01054 | -0.052 | 105.712
10 | 1.121 | 0.0111 | -0.053 | 100.986
10.5 | 1.114 | 0.01181 | -0.053 | 94.302
11 | 1.099 | 0.01246 | -0.054 | 88.175
11.5 | 1.077 | 0.0133 | -0.054 | 80.958
12 | 1.049 | 0.01409 | -0.055 | 74.494
12.5 | 1.014 | 0.01551 | -0.055 | 65.349
13 | 0.968 | 0.01815 | -0.055 | 53.348
13.5 | 0.838 | 0.05304 | -0.046 | 15.798
14 | 0.762 | 0.0835 | -0.037 | 9.127
14.5 | 0.72 | 0.09579 | -0.032 | 7.513
15 | 0.686 | 0.10113 | -0.033 | 6.78

## 130. Re 16M Mach 0.00 (2)
BIGFOIL.COM POLAR EXPORT
NACA65-311 a=0.5
NACA65-311 a=0.5 |  |  |  | Cl Max: | 1.817 | at alpha= | 20 | deg
XFOIL ncrit=9 |  |  |  | L/D Max: | 140.105 | at alpha= | 9 | deg
Re: | 16000000 |  |  | Cd Min: | 0.04409 | at alpha= | 20 | deg
Mach: | 0 |  |  | Cl=0 at alpha= | -1.9922 | deg
|  |  |  | @ Cl=0.1, Cd= | 0.0045901
|  |  |  | @ Cl=0.4, Cd= | 0.0042319
|  |  |  | @ Cl=0.6, Cd= | 0.0055943
alpha (deg) | Cl | Cd | Cm | Cl/Cd
-20 | -1.5297 | 0.04135 | -0.0651 | -36.994
-19 | -1.5778 | 0.02871 | -0.0648 | -54.9565
-18.5 | -1.5911 | 0.02496 | -0.0608 | -63.746
-18 | -1.5827 | 0.02315 | -0.0564 | -68.3672
-17.5 | -1.5872 | 0.02115 | -0.049 | -75.0449
-17 | -1.5682 | 0.01928 | -0.0449 | -81.3382
-16.5 | -1.5361 | 0.0178 | -0.0425 | -86.2978
-16 | -1.4977 | 0.01662 | -0.0409 | -90.1143
-15.5 | -1.4555 | 0.01562 | -0.0396 | -93.1818
-15 | -1.4109 | 0.01471 | -0.0386 | -95.9143
-14.5 | -1.3648 | 0.01387 | -0.0378 | -98.3994
-14 | -1.3178 | 0.01301 | -0.0371 | -101.2913
-13.5 | -1.2705 | 0.01209 | -0.0364 | -105.0868
-13 | -1.2216 | 0.01128 | -0.0359 | -108.2979
-12.5 | -1.1708 | 0.01066 | -0.0356 | -109.8311
-12 | -1.1189 | 0.01012 | -0.0354 | -110.5632
-11.5 | -1.0662 | 0.00964 | -0.0353 | -110.6017
-11 | -1.0131 | 0.00917 | -0.0353 | -110.4798
-10.5 | -0.96 | 0.00866 | -0.0353 | -110.8545
-10 | -0.9063 | 0.00819 | -0.0353 | -110.6593
-9.5 | -0.8516 | 0.00785 | -0.0355 | -108.4841
-9 | -0.7964 | 0.00753 | -0.0357 | -105.7636
-8.5 | -0.7409 | 0.00725 | -0.036 | -102.1931
-8 | -0.6851 | 0.00696 | -0.0363 | -98.4339
-7 | -0.5731 | 0.0064 | -0.0369 | -89.5469
-6.5 | -0.517 | 0.00611 | -0.0372 | -84.6154
-6 | -0.4602 | 0.00592 | -0.0377 | -77.7365
-5.5 | -0.4032 | 0.00574 | -0.0382 | -70.2439
-4.5 | -0.2888 | 0.00542 | -0.0392 | -53.2841
-4 | -0.2316 | 0.00521 | -0.0396 | -44.453
-3.5 | -0.1741 | 0.00508 | -0.0402 | -34.2717
-2.5 | -0.0587 | 0.00484 | -0.0414 | -12.1281
-2 | -0.0009 | 0.00474 | -0.042 | -0.18987
-1.5 | 0.0568 | 0.00465 | -0.0426 | 12.2151
-1 | 0.1145 | 0.00457 | -0.0432 | 25.0547
0 | 0.2294 | 0.00422 | -0.0444 | 54.3602
0.5 | 0.2865 | 0.00403 | -0.0451 | 71.0918
1 | 0.342 | 0.00358 | -0.0457 | 95.5307
1.5 | 0.395 | 0.00418 | -0.0459 | 94.4976
2 | 0.4489 | 0.00474 | -0.0462 | 94.7046
2.5 | 0.5045 | 0.00501 | -0.0466 | 100.6986
3 | 0.5592 | 0.00538 | -0.0468 | 103.9405
3.5 | 0.6144 | 0.00567 | -0.0471 | 108.3598
4 | 0.6699 | 0.00591 | -0.0474 | 113.3503
4.5 | 0.7255 | 0.00612 | -0.0478 | 118.5458
5 | 0.781 | 0.00633 | -0.0481 | 123.3807
5.5 | 0.8362 | 0.00655 | -0.0484 | 127.6641
6 | 0.891 | 0.0068 | -0.0487 | 131.0294
7 | 0.9993 | 0.00733 | -0.049 | 136.3302
7.5 | 1.0523 | 0.00764 | -0.049 | 137.7356
8 | 1.1046 | 0.00798 | -0.0488 | 138.4211
8.5 | 1.1564 | 0.00828 | -0.0486 | 139.6618
9 | 1.2063 | 0.00861 | -0.048 | 140.1045
9.5 | 1.2556 | 0.00906 | -0.0474 | 138.5872
10 | 1.3056 | 0.0095 | -0.047 | 137.4316
10.5 | 1.3541 | 0.01001 | -0.0464 | 135.2747
11 | 1.4004 | 0.01062 | -0.0454 | 131.8644
11.5 | 1.4451 | 0.01125 | -0.0442 | 128.4533
12 | 1.4888 | 0.01187 | -0.0428 | 125.4254
12.5 | 1.5305 | 0.01251 | -0.0411 | 122.3421
13 | 1.5687 | 0.01318 | -0.0389 | 119.0212
13.5 | 1.5888 | 0.01405 | -0.0333 | 113.0819
14 | 1.6152 | 0.01492 | -0.0294 | 108.2574
14.5 | 1.639 | 0.0161 | -0.0256 | 101.8012
15 | 1.6566 | 0.01783 | -0.0214 | 92.9108
15.5 | 1.6815 | 0.01923 | -0.0185 | 87.4415
16 | 1.705 | 0.02084 | -0.0158 | 81.8138
16.5 | 1.7256 | 0.02273 | -0.0132 | 75.9173
17 | 1.745 | 0.0248 | -0.0107 | 70.3629
17.5 | 1.7649 | 0.02694 | -0.0087 | 65.5122
18 | 1.7785 | 0.02971 | -0.0066 | 59.862
18.5 | 1.7902 | 0.03278 | -0.0048 | 54.6126
19 | 1.8016 | 0.0361 | -0.0035 | 49.9058
19.5 | 1.8103 | 0.03985 | -0.0025 | 45.4279
20 | 1.817 | 0.04409 | -0.0019 | 41.2112

## 131. Re 16M Mach 0.10 (1)
BIGFOIL.COM POLAR EXPORT
NACA65-311 a=0.5
NACA65-311 a=0.5 |  |  |  | Cl Max: | 1.114 | at alpha= | 10 | deg
JavaFoil+Calcfoil stall+Eppler ext transition |  |  |  | L/D Max: | 136.972 | at alpha= | 7.5 | deg
Re: | 16000000 |  |  | Cd Min: | 0.00475 | at alpha= | 1 | deg
Mach: | 0.1 |  |  | Cl=0 at alpha= | -1.9322 | deg
|  |  |  | @ Cl=0.1, Cd= | 0.005471
|  |  |  | @ Cl=0.4, Cd= | 0.0048451
|  |  |  | @ Cl=0.6, Cd= | 0.0056633
alpha (deg) | Cl | Cd | Cm | Cl/Cd
-14 | -0.492 | 0.09487 | -0.012 | -5.188
-13.5 | -0.514 | 0.0903 | -0.012 | -5.69
-13 | -0.534 | 0.08489 | -0.012 | -6.29
-12.5 | -0.549 | 0.07901 | -0.013 | -6.945
-12 | -0.558 | 0.07527 | -0.013 | -7.409
-11.5 | -0.564 | 0.07118 | -0.013 | -7.929
-11 | -0.567 | 0.06726 | -0.013 | -8.428
-10.5 | -0.567 | 0.06274 | -0.014 | -9.033
-10 | -0.565 | 0.05636 | -0.016 | -10.021
-9.5 | -0.625 | 0.01864 | -0.025 | -33.526
-9 | -0.666 | 0.00818 | -0.029 | -81.382
-8.5 | -0.643 | 0.00784 | -0.03 | -81.942
-8 | -0.615 | 0.00755 | -0.03 | -81.443
-7.5 | -0.581 | 0.00726 | -0.031 | -80.078
-7 | -0.543 | 0.00707 | -0.031 | -76.774
-6.5 | -0.501 | 0.00681 | -0.032 | -73.53
-6 | -0.454 | 0.00663 | -0.033 | -68.577
-5.5 | -0.404 | 0.00645 | -0.033 | -62.618
-5 | -0.351 | 0.00624 | -0.034 | -56.266
-4.5 | -0.297 | 0.00608 | -0.035 | -48.779
-4 | -0.241 | 0.0059 | -0.035 | -40.798
-3.5 | -0.184 | 0.00583 | -0.036 | -31.496
-3 | -0.126 | 0.00572 | -0.036 | -21.978
-2.5 | -0.067 | 0.00562 | -0.037 | -11.959
-2 | -0.008 | 0.00559 | -0.038 | -1.46
-1.5 | 0.051 | 0.00552 | -0.038 | 9.269
-1 | 0.111 | 0.00546 | -0.039 | 20.29
-0.5 | 0.17 | 0.00492 | -0.04 | 34.637
0 | 0.23 | 0.00487 | -0.04 | 47.252
0.5 | 0.29 | 0.00505 | -0.041 | 57.317
1 | 0.349 | 0.00475 | -0.042 | 73.445
1.5 | 0.408 | 0.00486 | -0.042 | 83.951
2 | 0.468 | 0.00508 | -0.043 | 92.055
2.5 | 0.525 | 0.00529 | -0.044 | 99.215
3 | 0.583 | 0.00559 | -0.044 | 104.352
3.5 | 0.641 | 0.00584 | -0.045 | 109.662
4 | 0.697 | 0.00656 | -0.046 | 106.153
4.5 | 0.752 | 0.00676 | -0.046 | 111.329
5 | 0.806 | 0.00694 | -0.047 | 116.089
5.5 | 0.858 | 0.00665 | -0.047 | 128.994
6 | 0.905 | 0.00689 | -0.048 | 131.335
6.5 | 0.95 | 0.0071 | -0.049 | 133.737
7 | 0.99 | 0.00723 | -0.049 | 136.906
7.5 | 1.026 | 0.00749 | -0.05 | 136.972
8 | 1.055 | 0.00927 | -0.051 | 113.867
8.5 | 1.08 | 0.0097 | -0.051 | 111.315
9 | 1.098 | 0.01013 | -0.052 | 108.394
9.5 | 1.109 | 0.01071 | -0.052 | 103.626
10 | 1.114 | 0.01128 | -0.053 | 98.697
10.5 | 1.102 | 0.01199 | -0.053 | 91.926
11 | 1.083 | 0.01274 | -0.054 | 84.993
11.5 | 1.057 | 0.01345 | -0.054 | 78.583
12 | 1.023 | 0.01445 | -0.055 | 70.807
12.5 | 0.98 | 0.01621 | -0.055 | 60.466
13 | 0.927 | 0.01971 | -0.054 | 47.025
13.5 | 0.756 | 0.08294 | -0.035 | 9.11
14 | 0.717 | 0.08934 | -0.034 | 8.022
14.5 | 0.675 | 0.09831 | -0.031 | 6.868
15 | 0.637 | 0.10358 | -0.031 | 6.149

## 132. Re 16M Mach 0.10 (2)
BIGFOIL.COM POLAR EXPORT
NACA65-311 a=0.5
NACA65-311 a=0.5 |  |  |  | Cl Max: | 1.7969 | at alpha= | 20 | deg
XFOIL ncrit=9 |  |  |  | L/D Max: | 139.556 | at alpha= | 8.5 | deg
Re: | 16000000 |  |  | Cd Min: | 0.05237 | at alpha= | -19.5 | deg
Mach: | 0.1 |  |  | Cl=0 at alpha= | -1.9931 | deg
|  |  |  | @ Cl=0.1, Cd= | 0.0045911
|  |  |  | @ Cl=0.4, Cd= | 0.0041878
|  |  |  | @ Cl=0.6, Cd= | 0.0055931
alpha (deg) | Cl | Cd | Cm | Cl/Cd
-19.5 | -1.4237 | 0.05237 | -0.0624 | -27.1854
-19 | -1.4676 | 0.04103 | -0.0687 | -35.7689
-17 | -1.5334 | 0.02323 | -0.0559 | -66.0095
-16.5 | -1.526 | 0.02084 | -0.0501 | -73.2246
-16 | -1.5009 | 0.01866 | -0.0467 | -80.4341
-15.5 | -1.4641 | 0.01713 | -0.0445 | -85.4699
-15 | -1.4233 | 0.01576 | -0.0427 | -90.3109
-14.5 | -1.3779 | 0.01471 | -0.0414 | -93.671
-14 | -1.3304 | 0.01379 | -0.0403 | -96.4757
-13.5 | -1.2816 | 0.01291 | -0.0394 | -99.2719
-13 | -1.2324 | 0.01199 | -0.0386 | -102.7857
-12.5 | -1.1825 | 0.01108 | -0.0378 | -106.7238
-12 | -1.1303 | 0.01042 | -0.0374 | -108.4741
-11.5 | -1.077 | 0.00988 | -0.0371 | -109.0081
-11 | -1.023 | 0.00938 | -0.0368 | -109.0618
-10.5 | -0.9687 | 0.00888 | -0.0367 | -109.0878
-10 | -0.9146 | 0.00833 | -0.0365 | -109.7959
-9.5 | -0.8592 | 0.00795 | -0.0365 | -108.0755
-9 | -0.8033 | 0.00761 | -0.0366 | -105.5585
-8.5 | -0.7471 | 0.00732 | -0.0368 | -102.0628
-8 | -0.6907 | 0.00702 | -0.037 | -98.3903
-7.5 | -0.6341 | 0.00676 | -0.0372 | -93.8018
-7 | -0.5774 | 0.00646 | -0.0375 | -89.3808
-6.5 | -0.5208 | 0.00614 | -0.0377 | -84.8208
-6 | -0.4635 | 0.00594 | -0.0381 | -78.0303
-5.5 | -0.406 | 0.00576 | -0.0385 | -70.4861
-4 | -0.233 | 0.00523 | -0.0399 | -44.5507
-3.5 | -0.1751 | 0.00509 | -0.0405 | -34.4008
-2.5 | -0.059 | 0.00485 | -0.0416 | -12.1649
-2 | -0.0008 | 0.00474 | -0.0422 | -0.16878
-1.5 | 0.0572 | 0.00465 | -0.0428 | 12.3011
-1 | 0.1153 | 0.00457 | -0.0434 | 25.2298
-0.5 | 0.1732 | 0.0044 | -0.0441 | 39.3636
0 | 0.2309 | 0.00422 | -0.0447 | 54.7156
0.5 | 0.2882 | 0.00402 | -0.0453 | 71.6915
1.5 | 0.3974 | 0.00416 | -0.0462 | 95.5288
2 | 0.4516 | 0.00474 | -0.0464 | 95.2743
2.5 | 0.5074 | 0.00502 | -0.0468 | 101.0757
3 | 0.5625 | 0.00539 | -0.0471 | 104.3599
3.5 | 0.6179 | 0.00569 | -0.0473 | 108.594
4 | 0.6738 | 0.00593 | -0.0476 | 113.6256
4.5 | 0.7298 | 0.00614 | -0.048 | 118.8599
5 | 0.7856 | 0.00636 | -0.0483 | 123.522
5.5 | 0.8412 | 0.00658 | -0.0485 | 127.8419
6 | 0.8963 | 0.00683 | -0.0487 | 131.2299
6.5 | 0.951 | 0.00711 | -0.0488 | 133.7553
7 | 1.0055 | 0.00737 | -0.0489 | 136.4315
7.5 | 1.0588 | 0.0077 | -0.0488 | 137.5065
8 | 1.1117 | 0.00803 | -0.0486 | 138.4433
8.5 | 1.1639 | 0.00834 | -0.0483 | 139.5564
9 | 1.2138 | 0.0087 | -0.0475 | 139.5172
9.5 | 1.2638 | 0.00916 | -0.0469 | 137.9694
10 | 1.3141 | 0.00962 | -0.0463 | 136.6008
10.5 | 1.3621 | 0.0102 | -0.0454 | 133.5392
11 | 1.4083 | 0.01084 | -0.0442 | 129.917
11.5 | 1.4536 | 0.01146 | -0.0428 | 126.8412
12 | 1.4972 | 0.01209 | -0.0412 | 123.8379
12.5 | 1.538 | 0.01278 | -0.0391 | 120.3443
13 | 1.5682 | 0.01349 | -0.035 | 116.2491
13.5 | 1.5851 | 0.01469 | -0.029 | 107.9033
14 | 1.6129 | 0.01568 | -0.0254 | 102.8635
14.5 | 1.6359 | 0.0171 | -0.0215 | 95.6667
15 | 1.6575 | 0.01875 | -0.0179 | 88.4
15.5 | 1.6819 | 0.02032 | -0.0149 | 82.7707
16 | 1.7043 | 0.02214 | -0.0121 | 76.9783
16.5 | 1.724 | 0.02426 | -0.0094 | 71.0635
17 | 1.7416 | 0.02667 | -0.0069 | 65.3018
17.5 | 1.7608 | 0.02905 | -0.0049 | 60.6127
18 | 1.7716 | 0.03227 | -0.0028 | 54.8993
18.5 | 1.7799 | 0.03596 | -0.0011 | 49.4967
19 | 1.7885 | 0.03985 | 0 | 44.8808
19.5 | 1.7952 | 0.04421 | 0.0007 | 40.6062
20 | 1.7969 | 0.04936 | 0.0008 | 36.404

## 133. Re 16M Mach 0.25 (1)
BIGFOIL.COM POLAR EXPORT
NACA65-311 a=0.5
NACA65-311 a=0.5 |  |  |  | Cl Max: | 1.072 | at alpha= | 9 | deg
JavaFoil+Calcfoil stall+Eppler ext transition |  |  |  | L/D Max: | 133.591 | at alpha= | 6.5 | deg
Re: | 16000000 |  |  | Cd Min: | 0.00478 | at alpha= | 1 | deg
Mach: | 0.25 |  |  | Cl=0 at alpha= | -1.9344 | deg
|  |  |  | @ Cl=0.1, Cd= | 0.0055015
|  |  |  | @ Cl=0.4, Cd= | 0.098
|  |  |  | @ Cl=0.6, Cd= | 0.098
alpha (deg) | Cl | Cd | Cm | Cl/Cd
-13.5 | -0.234 | 0.09252 | -0.012 | -2.534
-13 | -0.297 | 0.08719 | -0.012 | -3.406
-12.5 | -0.347 | 0.08302 | -0.013 | -4.182
-12 | -0.388 | 0.07862 | -0.013 | -4.937
-11.5 | -0.424 | 0.07454 | -0.013 | -5.684
-11 | -0.453 | 0.06928 | -0.014 | -6.546
-10.5 | -0.477 | 0.06568 | -0.014 | -7.258
-10 | -0.493 | 0.06212 | -0.014 | -7.929
-9.5 | -0.502 | 0.05682 | -0.015 | -8.843
-9 | -0.506 | 0.05111 | -0.017 | -9.907
-8.5 | -0.616 | 0.00819 | -0.03 | -75.207
-8 | -0.6 | 0.00785 | -0.031 | -76.399
-7.5 | -0.575 | 0.00753 | -0.032 | -76.349
-7 | -0.543 | 0.00729 | -0.032 | -74.527
-6.5 | -0.505 | 0.00697 | -0.033 | -72.414
-6 | -0.461 | 0.00676 | -0.034 | -68.166
-5.5 | -0.411 | 0.00656 | -0.034 | -62.702
-5 | -0.358 | 0.00637 | -0.035 | -56.277
-4.5 | -0.303 | 0.00617 | -0.036 | -49.152
-4 | -0.246 | 0.00601 | -0.036 | -41.036
-3.5 | -0.188 | 0.00589 | -0.037 | -31.986
-3 | -0.129 | 0.00578 | -0.037 | -22.326
-2.5 | -0.069 | 0.00565 | -0.038 | -12.217
-2 | -0.008 | 0.00562 | -0.039 | -1.491
-1.5 | 0.053 | 0.00554 | -0.039 | 9.487
-1 | 0.114 | 0.00549 | -0.04 | 20.723
-0.5 | 0.175 | 0.00495 | -0.041 | 35.416
0 | 0.236 | 0.0049 | -0.041 | 48.211
0.5 | 0.298 | 0.00481 | -0.042 | 61.918
1 | 0.358 | 0.00478 | -0.043 | 74.936
1.5 | 0.42 | 0.00493 | -0.043 | 85.166
2 | 0.481 | 0.00511 | -0.044 | 93.996
2.5 | 0.54 | 0.00534 | -0.045 | 101.044
3 | 0.599 | 0.00564 | -0.045 | 106.268
3.5 | 0.658 | 0.00642 | -0.046 | 102.397
4 | 0.715 | 0.00667 | -0.047 | 107.244
4.5 | 0.772 | 0.00688 | -0.047 | 112.078
5 | 0.826 | 0.0071 | -0.048 | 116.389
5.5 | 0.878 | 0.00682 | -0.049 | 128.692
6 | 0.925 | 0.0071 | -0.049 | 130.226
6.5 | 0.967 | 0.00724 | -0.05 | 133.591
7 | 1.003 | 0.00882 | -0.051 | 113.733
7.5 | 1.033 | 0.00931 | -0.051 | 110.984
8 | 1.055 | 0.00972 | -0.052 | 108.598
8.5 | 1.068 | 0.01029 | -0.053 | 103.801
9 | 1.072 | 0.0108 | -0.053 | 99.207
9.5 | 1.065 | 0.01153 | -0.054 | 92.329
10 | 1.046 | 0.01231 | -0.054 | 84.932
10.5 | 1.002 | 0.01328 | -0.055 | 75.433
11 | 0.942 | 0.01465 | -0.055 | 64.286
11.5 | 0.854 | 0.01923 | -0.054 | 44.413
12 | 0.675 | 0.06747 | -0.037 | 10.011
12.5 | 0.591 | 0.08446 | -0.029 | 7
13 | 0.515 | 0.0897 | -0.029 | 5.736
13.5 | 0.433 | 0.09411 | -0.029 | 4.596
14 | 0.344 | 0.098 | -0.03 | 3.515

## 134. Re 16M Mach 0.25 (2)
BIGFOIL.COM POLAR EXPORT
NACA65-311 a=0.5
NACA65-311 a=0.5 |  |  |  | Cl Max: | 1.6237 | at alpha= | 15.5 | deg
XFOIL ncrit=9 |  |  |  | L/D Max: | 137.784 | at alpha= | 8 | deg
Re: | 16000000 |  |  | Cd Min: | 0.23463 | at alpha= | -20 | deg
Mach: | 0.25 |  |  | Cl=0 at alpha= | -1.9967 | deg
|  |  |  | @ Cl=0.1, Cd= | 0.0046095
|  |  |  | @ Cl=0.4, Cd= | 0.00399
|  |  |  | @ Cl=0.6, Cd= | 0.0055675
alpha (deg) | Cl | Cd | Cm | Cl/Cd
-20 | -0.728 | 0.23463 | 0.0489 | -3.1028
-19.5 | -0.7103 | 0.22784 | 0.0443 | -3.1175
-19 | -0.6912 | 0.22168 | 0.0398 | -3.118
-18.5 | -0.6725 | 0.21532 | 0.0353 | -3.1233
-17.5 | -0.6554 | 0.19306 | 0.0242 | -3.3948
-17 | -0.6422 | 0.18551 | 0.02 | -3.4618
-16.5 | -0.6466 | 0.1715 | 0.0131 | -3.7703
-16 | -0.6599 | 0.15574 | 0.0047 | -4.2372
-15.5 | -0.6938 | 0.13597 | -0.0066 | -5.1026
-15 | -1.0427 | 0.05565 | -0.0659 | -18.7367
-14.5 | -1.0787 | 0.04459 | -0.074 | -24.1915
-14 | -1.1379 | 0.0355 | -0.0756 | -32.0535
-13.5 | -1.2053 | 0.02944 | -0.0667 | -40.9409
-13 | -1.2526 | 0.02071 | -0.0588 | -60.4829
-12.5 | -1.229 | 0.01652 | -0.0545 | -74.3947
-12 | -1.1842 | 0.01419 | -0.0515 | -83.4531
-11.5 | -1.132 | 0.01258 | -0.0492 | -89.9841
-11 | -1.0779 | 0.01117 | -0.0471 | -96.4996
-10.5 | -1.0206 | 0.0102 | -0.0456 | -100.0588
-10 | -0.9615 | 0.00949 | -0.0444 | -101.3172
-9.5 | -0.9022 | 0.00883 | -0.0433 | -102.1744
-9 | -0.843 | 0.0082 | -0.0424 | -102.8049
-8.5 | -0.7828 | 0.00778 | -0.0418 | -100.617
-8 | -0.7224 | 0.00741 | -0.0414 | -97.4899
-7.5 | -0.662 | 0.00708 | -0.0411 | -93.5028
-7 | -0.6016 | 0.00681 | -0.0409 | -88.3407
-6.5 | -0.5421 | 0.00637 | -0.0407 | -85.102
-6 | -0.4821 | 0.00608 | -0.0407 | -79.2928
-5.5 | -0.4218 | 0.00585 | -0.0408 | -72.1026
-5 | -0.3615 | 0.00568 | -0.041 | -63.6444
-4 | -0.2411 | 0.0053 | -0.0417 | -45.4906
-3.5 | -0.181 | 0.00512 | -0.0421 | -35.3516
-3 | -0.1207 | 0.00499 | -0.0426 | -24.1884
-2.5 | -0.0605 | 0.00488 | -0.0431 | -12.3975
-2 | -0.0004 | 0.00475 | -0.0436 | -0.084211
-1.5 | 0.0597 | 0.00467 | -0.0442 | 12.7837
-1 | 0.1197 | 0.00458 | -0.0449 | 26.1354
-0.5 | 0.1795 | 0.00442 | -0.0455 | 40.6109
0.5 | 0.2982 | 0.00399 | -0.0468 | 74.7368
1 | 0.3559 | 0.0035 | -0.0475 | 101.6857
1.5 | 0.4108 | 0.00411 | -0.0477 | 99.9513
2 | 0.4662 | 0.00474 | -0.0478 | 98.3544
3 | 0.5803 | 0.00545 | -0.0483 | 106.4771
3.5 | 0.6373 | 0.00579 | -0.0484 | 110.0691
4 | 0.6953 | 0.00602 | -0.0487 | 115.4983
4.5 | 0.7534 | 0.00625 | -0.0489 | 120.544
5 | 0.8112 | 0.00649 | -0.049 | 124.9923
5.5 | 0.869 | 0.00672 | -0.0491 | 129.3155
6 | 0.926 | 0.00703 | -0.049 | 131.7212
6.5 | 0.9832 | 0.0073 | -0.0488 | 134.6849
7 | 1.0395 | 0.00764 | -0.0485 | 136.0602
7.5 | 1.0951 | 0.00801 | -0.0479 | 136.7166
8 | 1.1505 | 0.00835 | -0.0472 | 137.7844
8.5 | 1.2039 | 0.00878 | -0.0461 | 137.1185
9 | 1.2538 | 0.00924 | -0.0442 | 135.6926
9.5 | 1.3077 | 0.00976 | -0.0431 | 133.9857
10 | 1.3566 | 0.01049 | -0.0411 | 129.3232
10.5 | 1.4047 | 0.0112 | -0.0389 | 125.4196
11 | 1.4509 | 0.01193 | -0.0363 | 121.6178
11.5 | 1.4892 | 0.01278 | -0.0323 | 116.5258
12 | 1.5134 | 0.01372 | -0.0259 | 110.3061
12.5 | 1.5409 | 0.01492 | -0.0207 | 103.2775
13 | 1.567 | 0.01644 | -0.0159 | 95.3163
13.5 | 1.5849 | 0.01866 | -0.0106 | 84.9357
14 | 1.608 | 0.02076 | -0.0063 | 77.4566
14.5 | 1.6207 | 0.02374 | -0.0018 | 68.2687
15 | 1.6198 | 0.028 | 0.0029 | 57.85
15.5 | 1.6237 | 0.03218 | 0.0062 | 50.4568
16 | 1.6111 | 0.03813 | 0.0091 | 42.2528
16.5 | 1.5903 | 0.0455 | 0.0104 | 34.9516
17 | 1.5615 | 0.05464 | 0.0098 | 28.578
17.5 | 1.5524 | 0.06248 | 0.0082 | 24.8464
18 | 1.5062 | 0.07613 | 0.0026 | 19.7846
18.5 | 1.4586 | 0.09205 | -0.006 | 15.8457
19 | 1.4262 | 0.10714 | -0.0154 | 13.3116
19.5 | 1.389 | 0.12425 | -0.0268 | 11.1791
20 | 1.3364 | 0.14533 | -0.0412 | 9.1956

## 135. Re 16M Mach 0.50 (1)
BIGFOIL.COM POLAR EXPORT
NACA65-311 a=0.5
NACA65-311 a=0.5 |  |  |  | Cl Max: | 1.166 | at alpha= | 20 | deg
JavaFoil+Calcfoil stall+Eppler ext transition |  |  |  | L/D Max: | 118.493 | at alpha= | 4 | deg
Re: | 16000000 |  |  | Cd Min: | 0.0047 | at alpha= | 0 | deg
Mach: | 0.5 |  |  | Cl=0 at alpha= | -1.9338 | deg
|  |  |  | @ Cl=0.1, Cd= | 0.0056579
|  |  |  | @ Cl=0.4, Cd= | 0.004841
|  |  |  | @ Cl=0.6, Cd= | 0.0056308
alpha (deg) | Cl | Cd | Cm | Cl/Cd
-20 | -0.979 | 0.16109 | -0.012 | -6.074
-19.5 | -0.952 | 0.15376 | -0.012 | -6.192
-19 | -0.925 | 0.1462 | -0.013 | -6.327
-18.5 | -0.897 | 0.14425 | -0.013 | -6.22
-18 | -0.87 | 0.13958 | -0.013 | -6.236
-17.5 | -0.844 | 0.13021 | -0.013 | -6.484
-17 | -0.819 | 0.11942 | -0.014 | -6.862
-16.5 | -0.794 | 0.11063 | -0.015 | -7.181
-16 | -0.767 | 0.10525 | -0.015 | -7.289
-15.5 | -0.742 | 0.09829 | -0.015 | -7.545
-15 | -0.736 | 0.0731 | -0.019 | -10.072
-14.5 | -0.769 | 0.03163 | -0.023 | -24.3
-14 | -0.656 | 0.09602 | -0.015 | -6.827
-13.5 | -0.629 | 0.08862 | -0.015 | -7.102
-13 | -0.607 | 0.07777 | -0.017 | -7.802
-12.5 | -0.589 | 0.06452 | -0.02 | -9.134
-12 | -0.633 | 0.01983 | -0.027 | -31.932
-11.5 | -0.629 | 0.01232 | -0.029 | -51.049
-11 | -0.492 | 0.07571 | -0.015 | -6.493
-10.5 | -0.466 | 0.0663 | -0.016 | -7.027
-10 | -0.441 | 0.05845 | -0.019 | -7.554
-9.5 | -0.45 | 0.0282 | -0.027 | -15.964
-9 | -0.474 | 0.00949 | -0.033 | -49.971
-8.5 | -0.442 | 0.00889 | -0.034 | -49.725
-8 | -0.33 | 0.05091 | -0.017 | -6.473
-7.5 | -0.302 | 0.04914 | -0.017 | -6.146
-7 | -0.276 | 0.04427 | -0.018 | -6.223
-6.5 | -0.252 | 0.03751 | -0.023 | -6.716
-6 | -0.396 | 0.00755 | -0.038 | -52.422
-5.5 | -0.408 | 0.00724 | -0.038 | -56.353
-5 | -0.375 | 0.00689 | -0.039 | -54.39
-4.5 | -0.326 | 0.00665 | -0.04 | -49.013
-4 | -0.269 | 0.00636 | -0.04 | -42.305
-3.5 | -0.208 | 0.00614 | -0.041 | -33.79
-3 | -0.143 | 0.00597 | -0.042 | -23.956
-2.5 | -0.077 | 0.00585 | -0.043 | -13.111
-2 | -0.009 | 0.00577 | -0.043 | -1.619
-1.5 | 0.059 | 0.00567 | -0.044 | 10.347
-1 | 0.127 | 0.00565 | -0.045 | 22.499
-0.5 | 0.196 | 0.00483 | -0.046 | 40.545
0 | 0.264 | 0.0047 | -0.046 | 56.151
0.5 | 0.332 | 0.00491 | -0.047 | 67.659
1 | 0.401 | 0.00484 | -0.048 | 82.714
1.5 | 0.469 | 0.00508 | -0.049 | 92.365
2 | 0.537 | 0.00534 | -0.049 | 100.66
2.5 | 0.602 | 0.00564 | -0.05 | 106.757
3 | 0.668 | 0.00603 | -0.051 | 110.762
3.5 | 0.732 | 0.00655 | -0.052 | 111.794
4 | 0.794 | 0.0067 | -0.052 | 118.493
4.5 | 0.853 | 0.00813 | -0.053 | 104.904
5 | 0.907 | 0.00853 | -0.054 | 106.225
5.5 | 0.951 | 0.00898 | -0.054 | 105.964
6 | 0.977 | 0.0095 | -0.055 | 102.928
6.5 | 0.971 | 0.01021 | -0.056 | 95.099
7 | 0.867 | 0.01129 | -0.056 | 76.737
7.5 | 0.62 | 0.01212 | -0.057 | 51.145
8 | 0.652 | 0.01238 | -0.057 | 52.707
8.5 | 0.682 | 0.01343 | -0.058 | 50.777
9 | 0.587 | 0.05742 | -0.03 | 10.226
9.5 | 0.745 | 0.01398 | -0.059 | 53.299
10 | 0.774 | 0.01523 | -0.06 | 50.831
10.5 | 0.801 | 0.01695 | -0.06 | 47.264
11 | 0.79 | 0.02843 | -0.057 | 27.767
11.5 | 0.719 | 0.07757 | -0.033 | 9.268
12 | 0.89 | 0.01944 | -0.062 | 45.77
12.5 | 0.913 | 0.02242 | -0.062 | 40.706
13 | 0.903 | 0.03609 | -0.059 | 25.01
13.5 | 0.831 | 0.08933 | -0.04 | 9.308
14 | 0.997 | 0.02622 | -0.063 | 38.02
14.5 | 1.005 | 0.0345 | -0.062 | 29.134
15 | 1.008 | 0.04715 | -0.06 | 21.368
15.5 | 0.946 | 0.09999 | -0.046 | 9.462
16 | 0.955 | 0.12309 | -0.04 | 7.759
16.5 | 0.983 | 0.12623 | -0.042 | 7.788
17 | 1.012 | 0.12993 | -0.044 | 7.785
17.5 | 1.039 | 0.13639 | -0.045 | 7.616
18 | 1.059 | 0.15227 | -0.043 | 6.956
18.5 | 1.086 | 0.1542 | -0.045 | 7.044
19 | 1.113 | 0.16052 | -0.046 | 6.936
19.5 | 1.141 | 0.16459 | -0.047 | 6.934
20 | 1.166 | 0.17722 | -0.048 | 6.578

## 136. Re 16M Mach 0.50 (2)
BIGFOIL.COM POLAR EXPORT
NACA65-311 a=0.5
NACA65-311 a=0.5 |  |  |  | Cl Max: | 1.2123 | at alpha= | 7.5 | deg
XFOIL ncrit=9 |  |  |  | L/D Max: | 133.026 | at alpha= | 6 | deg
Re: | 16000000 |  |  | Cd Min: | 0.10423 | at alpha= | 12.5 | deg
Mach: | 0.5 |  |  | Cl=0 at alpha= | -2.013 | deg
|  |  |  | @ Cl=0.1, Cd= | 0.0046878
|  |  |  | @ Cl=0.4, Cd= | 0.0034416
|  |  |  | @ Cl=0.6, Cd= | 0.005332
alpha (deg) | Cl | Cd | Cm | Cl/Cd
-9.5 | -0.4752 | 0.07573 | -0.0493 | -6.2749
-9 | -0.4833 | 0.06589 | -0.0561 | -7.335
-8.5 | -0.4965 | 0.05414 | -0.0675 | -9.1707
-8 | -0.5288 | 0.04629 | -0.0707 | -11.4236
-7.5 | -0.5481 | 0.03959 | -0.0685 | -13.8444
-7 | -0.5505 | 0.03184 | -0.0664 | -17.2896
-6.5 | -0.5475 | 0.02268 | -0.063 | -24.1402
-6 | -0.5336 | 0.01314 | -0.0584 | -40.6088
-5.5 | -0.4893 | 0.00776 | -0.0545 | -63.0541
-5 | -0.4219 | 0.00645 | -0.0521 | -65.4109
-4.5 | -0.3503 | 0.00595 | -0.0508 | -58.8739
-4 | -0.2784 | 0.00565 | -0.0501 | -49.2743
-3.5 | -0.2078 | 0.00536 | -0.0497 | -38.7687
-3 | -0.1375 | 0.00514 | -0.0496 | -26.751
-2.5 | -0.0675 | 0.00499 | -0.0498 | -13.5271
-2 | 0.0018 | 0.00486 | -0.0502 | 0.37037
-1.5 | 0.071 | 0.00473 | -0.0507 | 15.0106
-1 | 0.1397 | 0.00463 | -0.0513 | 30.1728
-0.5 | 0.2081 | 0.00449 | -0.052 | 46.3474
0 | 0.2758 | 0.00426 | -0.0527 | 64.7418
0.5 | 0.343 | 0.00397 | -0.0534 | 86.398
1 | 0.4088 | 0.00336 | -0.0542 | 121.6667
2 | 0.5322 | 0.00477 | -0.054 | 111.5723
2.5 | 0.5953 | 0.00529 | -0.0538 | 112.5331
3 | 0.6579 | 0.00585 | -0.0533 | 112.4615
3.5 | 0.723 | 0.00622 | -0.0529 | 116.2379
4 | 0.7895 | 0.00651 | -0.0525 | 121.275
4.5 | 0.856 | 0.00682 | -0.0518 | 125.5132
5 | 0.9229 | 0.00713 | -0.0508 | 129.439
5.5 | 0.9887 | 0.00753 | -0.0492 | 131.3015
6 | 1.0549 | 0.00793 | -0.0472 | 133.0265
6.5 | 1.1193 | 0.00844 | -0.0445 | 132.6185
7 | 1.1789 | 0.00915 | -0.0403 | 128.8415
7.5 | 1.2123 | 0.01065 | -0.0317 | 113.831
8 | 1.195 | 0.01338 | -0.0171 | 89.3124
8.5 | 1.1845 | 0.01905 | -0.0066 | 62.1785
9 | 1.1652 | 0.026 | 0.002 | 44.8154
9.5 | 1.1338 | 0.03317 | 0.0085 | 34.1815
10 | 1.0983 | 0.04122 | 0.0119 | 26.6448
10.5 | 1.0616 | 0.0505 | 0.012 | 21.0218
11 | 1.0253 | 0.06137 | 0.0087 | 16.7069
11.5 | 0.9964 | 0.07344 | 0.0024 | 13.5675
12 | 0.9684 | 0.08792 | -0.0075 | 11.0146
12.5 | 0.9493 | 0.10423 | -0.0191 | 9.1077

## 137. Re 18M Mach 0.00 (1)
BIGFOIL.COM POLAR EXPORT
NACA65-311 a=0.5
NACA65-311 a=0.5 |  |  |  | Cl Max: | 1.122 | at alpha= | 10 | deg
JavaFoil+Calcfoil stall+Eppler ext transition |  |  |  | L/D Max: | 139.206 | at alpha= | 7.5 | deg
Re: | 18000000 |  |  | Cd Min: | 0.00498 | at alpha= | 1 | deg
Mach: | 0 |  |  | Cl=0 at alpha= | -1.9322 | deg
|  |  |  | @ Cl=0.1, Cd= | 0.0054285
|  |  |  | @ Cl=0.4, Cd= | 0.0050069
|  |  |  | @ Cl=0.6, Cd= | 0.0058116
alpha (deg) | Cl | Cd | Cm | Cl/Cd
-14.5 | -0.505 | 0.09915 | -0.011 | -5.097
-14 | -0.525 | 0.094 | -0.011 | -5.583
-13.5 | -0.543 | 0.0896 | -0.012 | -6.059
-13 | -0.56 | 0.08344 | -0.012 | -6.706
-12.5 | -0.571 | 0.07913 | -0.013 | -7.211
-12 | -0.577 | 0.07408 | -0.013 | -7.793
-11.5 | -0.581 | 0.06953 | -0.014 | -8.355
-11 | -0.583 | 0.06379 | -0.015 | -9.135
-10.5 | -0.578 | 0.06116 | -0.015 | -9.45
-10 | -0.578 | 0.05225 | -0.018 | -11.062
-9.5 | -0.69 | 0.0087 | -0.028 | -79.315
-9 | -0.67 | 0.00802 | -0.029 | -83.599
-8.5 | -0.646 | 0.00767 | -0.03 | -84.221
-8 | -0.616 | 0.0074 | -0.03 | -83.178
-7.5 | -0.581 | 0.0072 | -0.031 | -80.814
-7 | -0.543 | 0.00694 | -0.031 | -78.234
-6.5 | -0.5 | 0.0067 | -0.032 | -74.599
-6 | -0.453 | 0.00651 | -0.033 | -69.603
-5.5 | -0.402 | 0.00632 | -0.033 | -63.622
-5 | -0.35 | 0.00616 | -0.034 | -56.729
-4.5 | -0.295 | 0.00598 | -0.034 | -49.353
-4 | -0.24 | 0.00584 | -0.035 | -41.023
-3.5 | -0.183 | 0.00576 | -0.036 | -31.701
-3 | -0.125 | 0.00564 | -0.036 | -22.19
-2.5 | -0.067 | 0.00559 | -0.037 | -11.965
-2 | -0.008 | 0.00554 | -0.038 | -1.464
-1.5 | 0.051 | 0.00547 | -0.038 | 9.303
-1 | 0.11 | 0.00542 | -0.039 | 20.319
-0.5 | 0.17 | 0.00504 | -0.039 | 33.682
0 | 0.229 | 0.00515 | -0.04 | 44.501
0.5 | 0.288 | 0.00515 | -0.041 | 55.949
1 | 0.347 | 0.00498 | -0.041 | 69.642
1.5 | 0.406 | 0.00501 | -0.042 | 81.112
2 | 0.465 | 0.00512 | -0.043 | 90.925
2.5 | 0.523 | 0.00533 | -0.043 | 98.091
3 | 0.58 | 0.00558 | -0.044 | 104.066
3.5 | 0.637 | 0.00624 | -0.045 | 102.072
4 | 0.694 | 0.00646 | -0.045 | 107.377
4.5 | 0.749 | 0.00664 | -0.046 | 112.7
5 | 0.802 | 0.00686 | -0.047 | 116.985
5.5 | 0.854 | 0.00703 | -0.047 | 121.472
6 | 0.902 | 0.00673 | -0.048 | 134.114
6.5 | 0.946 | 0.00698 | -0.049 | 135.565
7 | 0.987 | 0.0072 | -0.049 | 137.155
7.5 | 1.023 | 0.00735 | -0.05 | 139.206
8 | 1.055 | 0.00903 | -0.05 | 116.857
8.5 | 1.081 | 0.00944 | -0.051 | 114.5
9 | 1.101 | 0.00985 | -0.052 | 111.831
9.5 | 1.115 | 0.01033 | -0.052 | 107.925
10 | 1.122 | 0.01092 | -0.053 | 102.732
10.5 | 1.115 | 0.01157 | -0.053 | 96.357
11 | 1.1 | 0.01225 | -0.054 | 89.784
11.5 | 1.078 | 0.01301 | -0.054 | 82.886
12 | 1.051 | 0.01376 | -0.055 | 76.372
12.5 | 1.015 | 0.0151 | -0.055 | 67.228
13 | 0.97 | 0.01761 | -0.055 | 55.096
13.5 | 0.886 | 0.03213 | -0.051 | 27.558
14 | 0.765 | 0.08127 | -0.038 | 9.409
14.5 | 0.721 | 0.09452 | -0.033 | 7.626
15 | 0.686 | 0.10015 | -0.033 | 6.855

## 138. Re 18M Mach 0.00 (2)
BIGFOIL.COM POLAR EXPORT
NACA65-311 a=0.5
NACA65-311 a=0.5 |  |  |  | Cl Max: | 1.8336 | at alpha= | 20 | deg
XFOIL ncrit=9 |  |  |  | L/D Max: | 142.642 | at alpha= | 9 | deg
Re: | 18000000 |  |  | Cd Min: | 0.0423 | at alpha= | 20 | deg
Mach: | 0 |  |  | Cl=0 at alpha= | -1.9896 | deg
|  |  |  | @ Cl=0.1, Cd= | 0.0045199
|  |  |  | @ Cl=0.4, Cd= | 0.0044038
|  |  |  | @ Cl=0.6, Cd= | 0.0055644
alpha (deg) | Cl | Cd | Cm | Cl/Cd
-20 | -1.5656 | 0.03756 | -0.0663 | -41.6826
-19.5 | -1.5832 | 0.03177 | -0.0664 | -49.8332
-19 | -1.5889 | 0.02791 | -0.0644 | -56.9294
-17.5 | -1.5955 | 0.02087 | -0.0478 | -76.4494
-17 | -1.5726 | 0.01903 | -0.0444 | -82.6379
-16.5 | -1.5408 | 0.01745 | -0.042 | -88.298
-16 | -1.5026 | 0.01619 | -0.0403 | -92.8104
-15.5 | -1.4599 | 0.0152 | -0.0391 | -96.0461
-15 | -1.415 | 0.01431 | -0.0381 | -98.8819
-14.5 | -1.3683 | 0.01351 | -0.0374 | -101.2805
-14 | -1.3205 | 0.01274 | -0.0368 | -103.6499
-13.5 | -1.2723 | 0.0119 | -0.0362 | -106.916
-13 | -1.2234 | 0.01109 | -0.0356 | -110.3156
-12.5 | -1.1729 | 0.01042 | -0.0353 | -112.5624
-12 | -1.1208 | 0.00989 | -0.0352 | -113.3266
-11.5 | -1.068 | 0.00941 | -0.0351 | -113.4963
-11 | -1.0147 | 0.00897 | -0.0351 | -113.1215
-10.5 | -0.9611 | 0.00852 | -0.0351 | -112.8052
-10 | -0.9076 | 0.00801 | -0.0351 | -113.3084
-9.5 | -0.8528 | 0.00766 | -0.0353 | -111.3316
-9 | -0.7975 | 0.00736 | -0.0355 | -108.356
-8.5 | -0.7419 | 0.00707 | -0.0358 | -104.9364
-8 | -0.6861 | 0.00681 | -0.0361 | -100.7489
-7.5 | -0.63 | 0.00655 | -0.0365 | -96.1832
-7 | -0.5737 | 0.00632 | -0.0368 | -90.7753
-6.5 | -0.5176 | 0.00599 | -0.0371 | -86.4107
-6 | -0.4608 | 0.0058 | -0.0376 | -79.4483
-5.5 | -0.4037 | 0.00563 | -0.0381 | -71.7052
-5 | -0.3466 | 0.00547 | -0.0386 | -63.3638
-4 | -0.2319 | 0.00514 | -0.0396 | -45.1167
-3.5 | -0.1744 | 0.00498 | -0.0402 | -35.0201
-2.5 | -0.0589 | 0.00476 | -0.0413 | -12.3739
-2 | -0.0012 | 0.00468 | -0.0419 | -0.25641
-1.5 | 0.0566 | 0.00458 | -0.0425 | 12.3581
-1 | 0.1144 | 0.0045 | -0.0432 | 25.4222
-0.5 | 0.172 | 0.00437 | -0.0438 | 39.3593
0 | 0.2293 | 0.00421 | -0.0444 | 54.4656
0.5 | 0.2864 | 0.00407 | -0.045 | 70.3686
1.5 | 0.3943 | 0.00436 | -0.0458 | 90.4358
2 | 0.4489 | 0.00478 | -0.0462 | 93.9121
2.5 | 0.5046 | 0.00503 | -0.0466 | 100.3181
3 | 0.5597 | 0.00536 | -0.0469 | 104.4216
3.5 | 0.6149 | 0.00564 | -0.0472 | 109.0248
4 | 0.6708 | 0.00583 | -0.0476 | 115.06
4.5 | 0.7265 | 0.00603 | -0.0479 | 120.4809
5 | 0.782 | 0.00624 | -0.0483 | 125.3205
5.5 | 0.8374 | 0.00645 | -0.0486 | 129.8295
6 | 0.8921 | 0.0067 | -0.0489 | 133.1493
6.5 | 0.9466 | 0.00695 | -0.0491 | 136.2014
7 | 1.0008 | 0.0072 | -0.0492 | 139
7.5 | 1.0539 | 0.00753 | -0.0492 | 139.9602
8 | 1.1068 | 0.00784 | -0.0492 | 141.1735
8.5 | 1.159 | 0.00813 | -0.0491 | 142.5584
9 | 1.2096 | 0.00848 | -0.0487 | 142.6415
9.5 | 1.2567 | 0.00891 | -0.0475 | 141.0438
10 | 1.3083 | 0.0093 | -0.0475 | 140.6774
10.5 | 1.3567 | 0.00983 | -0.0468 | 138.0163
11 | 1.4034 | 0.01042 | -0.0459 | 134.6833
11.5 | 1.4491 | 0.01101 | -0.0448 | 131.6167
12 | 1.4936 | 0.01159 | -0.0436 | 128.8697
12.5 | 1.536 | 0.01222 | -0.042 | 125.6956
13 | 1.5756 | 0.01289 | -0.0401 | 122.2343
13.5 | 1.5965 | 0.01381 | -0.0346 | 115.6046
14 | 1.6224 | 0.01463 | -0.0305 | 110.8954
14.5 | 1.6462 | 0.01577 | -0.0265 | 104.3881
15 | 1.6671 | 0.01724 | -0.0226 | 96.6995
15.5 | 1.6922 | 0.01858 | -0.0197 | 91.0764
16 | 1.7157 | 0.02013 | -0.0168 | 85.231
16.5 | 1.7374 | 0.02189 | -0.0142 | 79.3696
17 | 1.7572 | 0.02388 | -0.0117 | 73.5846
17.5 | 1.7775 | 0.02596 | -0.0095 | 68.4707
18 | 1.7924 | 0.02854 | -0.0074 | 62.8031
18.5 | 1.8045 | 0.0315 | -0.0054 | 57.2857
19 | 1.8172 | 0.03461 | -0.004 | 52.5051
19.5 | 1.8269 | 0.03819 | -0.0029 | 47.8371
20 | 1.8336 | 0.0423 | -0.0021 | 43.3475

## 139. Re 18M Mach 0.10 (1)
BIGFOIL.COM POLAR EXPORT
NACA65-311 a=0.5
NACA65-311 a=0.5 |  |  |  | Cl Max: | 1.114 | at alpha= | 10 | deg
JavaFoil+Calcfoil stall+Eppler ext transition |  |  |  | L/D Max: | 138.966 | at alpha= | 7 | deg
Re: | 18000000 |  |  | Cd Min: | 0.00496 | at alpha= | 1 | deg
Mach: | 0.1 |  |  | Cl=0 at alpha= | -1.9322 | deg
|  |  |  | @ Cl=0.1, Cd= | 0.0054518
|  |  |  | @ Cl=0.4, Cd= | 0.0049859
|  |  |  | @ Cl=0.6, Cd= | 0.0057658
alpha (deg) | Cl | Cd | Cm | Cl/Cd
-14.5 | -0.47 | 0.10038 | -0.011 | -4.678
-14 | -0.492 | 0.09442 | -0.012 | -5.214
-13.5 | -0.514 | 0.09022 | -0.012 | -5.696
-13 | -0.534 | 0.0841 | -0.012 | -6.349
-12.5 | -0.548 | 0.07958 | -0.013 | -6.892
-12 | -0.557 | 0.07585 | -0.013 | -7.349
-11.5 | -0.565 | 0.07039 | -0.013 | -8.021
-11 | -0.567 | 0.06677 | -0.014 | -8.494
-10.5 | -0.567 | 0.06229 | -0.014 | -9.102
-10 | -0.563 | 0.05769 | -0.015 | -9.76
-9.5 | -0.676 | 0.00897 | -0.028 | -75.39
-9 | -0.666 | 0.0081 | -0.029 | -82.183
-8.5 | -0.643 | 0.00768 | -0.03 | -83.647
-8 | -0.615 | 0.0074 | -0.03 | -83.103
-7.5 | -0.581 | 0.00716 | -0.031 | -81.165
-7 | -0.543 | 0.00701 | -0.031 | -77.508
-6.5 | -0.501 | 0.0067 | -0.032 | -74.743
-6 | -0.454 | 0.00651 | -0.033 | -69.814
-5.5 | -0.404 | 0.00635 | -0.033 | -63.549
-5 | -0.351 | 0.00618 | -0.034 | -56.815
-4.5 | -0.297 | 0.00597 | -0.035 | -49.629
-4 | -0.241 | 0.0059 | -0.035 | -40.808
-3.5 | -0.184 | 0.00578 | -0.036 | -31.779
-3 | -0.126 | 0.00565 | -0.036 | -22.254
-2.5 | -0.067 | 0.00557 | -0.037 | -12.058
-2 | -0.008 | 0.00552 | -0.038 | -1.477
-1.5 | 0.051 | 0.00546 | -0.038 | 9.38
-1 | 0.111 | 0.00545 | -0.039 | 20.306
-0.5 | 0.17 | 0.00506 | -0.04 | 33.667
0 | 0.23 | 0.00515 | -0.04 | 44.644
0.5 | 0.29 | 0.00518 | -0.041 | 55.931
1 | 0.349 | 0.00496 | -0.042 | 70.335
1.5 | 0.408 | 0.00499 | -0.042 | 81.829
2 | 0.468 | 0.00512 | -0.043 | 91.406
2.5 | 0.525 | 0.00536 | -0.044 | 98.004
3 | 0.583 | 0.00556 | -0.044 | 104.912
3.5 | 0.64 | 0.00625 | -0.045 | 102.543
4 | 0.697 | 0.00645 | -0.046 | 108.017
4.5 | 0.752 | 0.00664 | -0.046 | 113.237
5 | 0.806 | 0.00685 | -0.047 | 117.762
5.5 | 0.858 | 0.00703 | -0.047 | 122.087
6 | 0.906 | 0.0068 | -0.048 | 133.241
6.5 | 0.95 | 0.007 | -0.049 | 135.776
7 | 0.99 | 0.00712 | -0.049 | 138.966
7.5 | 1.026 | 0.00747 | -0.05 | 137.367
8 | 1.056 | 0.00909 | -0.051 | 116.191
8.5 | 1.08 | 0.00954 | -0.051 | 113.293
9 | 1.099 | 0.00995 | -0.052 | 110.455
9.5 | 1.11 | 0.01052 | -0.052 | 105.513
10 | 1.114 | 0.01105 | -0.053 | 100.804
10.5 | 1.103 | 0.01175 | -0.053 | 93.92
11 | 1.084 | 0.01246 | -0.054 | 86.98
11.5 | 1.058 | 0.01314 | -0.054 | 80.495
12 | 1.024 | 0.0141 | -0.055 | 72.668
12.5 | 0.98 | 0.01604 | -0.055 | 61.122
13 | 0.919 | 0.0213 | -0.054 | 43.135
13.5 | 0.767 | 0.07461 | -0.039 | 10.276
14 | 0.715 | 0.09088 | -0.033 | 7.864
14.5 | 0.676 | 0.09712 | -0.032 | 6.96
15 | 0.638 | 0.10245 | -0.032 | 6.223

## 140. Re 18M Mach 0.10 (2)
BIGFOIL.COM POLAR EXPORT
NACA65-311 a=0.5
NACA65-311 a=0.5 |  |  |  | Cl Max: | 1.8159 | at alpha= | 20 | deg
XFOIL ncrit=9 |  |  |  | L/D Max: | 142.256 | at alpha= | 8.5 | deg
Re: | 18000000 |  |  | Cd Min: | 0.06526 | at alpha= | -20 | deg
Mach: | 0.1 |  |  | Cl=0 at alpha= | -1.9897 | deg
|  |  |  | @ Cl=0.1, Cd= | 0.0045235
|  |  |  | @ Cl=0.4, Cd= | 0.0043766
|  |  |  | @ Cl=0.6, Cd= | 0.0055668
alpha (deg) | Cl | Cd | Cm | Cl/Cd
-20 | -1.3893 | 0.06526 | -0.053 | -21.2887
-19.5 | -1.4761 | 0.04557 | -0.0669 | -32.3919
-19 | -1.507 | 0.03703 | -0.0701 | -40.6967
-18.5 | -1.527 | 0.03122 | -0.0698 | -48.911
-18 | -1.5356 | 0.02733 | -0.067 | -56.1873
-17.5 | -1.5404 | 0.02449 | -0.0621 | -62.8991
-17 | -1.5489 | 0.02271 | -0.0538 | -68.2034
-16.5 | -1.5322 | 0.02044 | -0.0495 | -74.9609
-16 | -1.5046 | 0.0184 | -0.0463 | -81.7717
-15.5 | -1.4677 | 0.01684 | -0.0441 | -87.1556
-15 | -1.4278 | 0.01534 | -0.0422 | -93.0769
-14.5 | -1.3819 | 0.01432 | -0.041 | -96.5014
-14 | -1.334 | 0.01341 | -0.0399 | -99.478
-13.5 | -1.2844 | 0.0126 | -0.0391 | -101.9365
-13 | -1.2344 | 0.01178 | -0.0383 | -104.7878
-12.5 | -1.1843 | 0.01088 | -0.0376 | -108.8511
-12 | -1.1323 | 0.01019 | -0.0371 | -111.1187
-11.5 | -1.0789 | 0.00964 | -0.0368 | -111.9191
-11 | -1.0247 | 0.00916 | -0.0366 | -111.8668
-10.5 | -0.97 | 0.00872 | -0.0365 | -111.2385
-10 | -0.9158 | 0.00817 | -0.0363 | -112.093
-9.5 | -0.8605 | 0.00776 | -0.0364 | -110.8892
-9 | -0.8045 | 0.00744 | -0.0365 | -108.1317
-8.5 | -0.7482 | 0.00714 | -0.0366 | -104.7899
-8 | -0.6917 | 0.00687 | -0.0368 | -100.6841
-7 | -0.578 | 0.00637 | -0.0374 | -90.7378
-6.5 | -0.5214 | 0.00603 | -0.0376 | -86.4677
-6 | -0.4641 | 0.00582 | -0.038 | -79.7423
-5.5 | -0.4066 | 0.00564 | -0.0385 | -72.0922
-4.5 | -0.2911 | 0.00533 | -0.0394 | -54.6154
-4 | -0.2334 | 0.00515 | -0.0399 | -45.3204
-3.5 | -0.1754 | 0.00499 | -0.0404 | -35.1503
-3 | -0.1173 | 0.00488 | -0.041 | -24.0369
-2.5 | -0.0592 | 0.00477 | -0.0416 | -12.4109
-2 | -0.0012 | 0.00468 | -0.0422 | -0.25641
-1.5 | 0.057 | 0.00459 | -0.0428 | 12.4183
-1 | 0.1152 | 0.0045 | -0.0434 | 25.6
-0.5 | 0.1731 | 0.00437 | -0.044 | 39.611
0 | 0.2308 | 0.00421 | -0.0447 | 54.8219
0.5 | 0.2882 | 0.00406 | -0.0453 | 70.9852
1 | 0.3437 | 0.00381 | -0.0459 | 90.21
1.5 | 0.3966 | 0.00435 | -0.0461 | 91.1724
2 | 0.4516 | 0.00478 | -0.0464 | 94.477
2.5 | 0.5075 | 0.00504 | -0.0468 | 100.6944
3 | 0.5629 | 0.00538 | -0.0471 | 104.6283
3.5 | 0.6185 | 0.00566 | -0.0474 | 109.2756
4 | 0.6747 | 0.00585 | -0.0478 | 115.3333
4.5 | 0.7308 | 0.00604 | -0.0481 | 120.9934
5 | 0.7866 | 0.00626 | -0.0484 | 125.655
5.5 | 0.8424 | 0.00647 | -0.0487 | 130.2009
6 | 0.8975 | 0.00674 | -0.0489 | 133.1602
6.5 | 0.9525 | 0.00699 | -0.0491 | 136.2661
7 | 1.0071 | 0.00725 | -0.0492 | 138.9103
7.5 | 1.0605 | 0.00758 | -0.0491 | 139.9077
8 | 1.1139 | 0.00789 | -0.049 | 141.1787
8.5 | 1.1665 | 0.0082 | -0.0488 | 142.2561
9 | 1.2172 | 0.00859 | -0.0482 | 141.6997
9.5 | 1.2646 | 0.00899 | -0.0469 | 140.6674
10 | 1.3168 | 0.00942 | -0.0468 | 139.7877
10.5 | 1.3648 | 0.01002 | -0.0458 | 136.2076
11 | 1.4117 | 0.01063 | -0.0447 | 132.8034
11.5 | 1.458 | 0.0112 | -0.0435 | 130.1786
12 | 1.5023 | 0.01182 | -0.042 | 127.0981
12.5 | 1.544 | 0.01249 | -0.04 | 123.6189
13 | 1.579 | 0.01321 | -0.0369 | 119.5307
14 | 1.6183 | 0.01545 | -0.0261 | 104.7443
14.5 | 1.6443 | 0.01665 | -0.0225 | 98.7568
15 | 1.6682 | 0.01811 | -0.019 | 92.1149
15.5 | 1.6932 | 0.0196 | -0.016 | 86.3878
16 | 1.7158 | 0.02135 | -0.0131 | 80.3653
16.5 | 1.7363 | 0.02337 | -0.0103 | 74.2961
17 | 1.7552 | 0.02562 | -0.0078 | 68.509
17.5 | 1.7739 | 0.02798 | -0.0056 | 63.3989
18 | 1.7864 | 0.031 | -0.0034 | 57.6258
18.5 | 1.7965 | 0.03442 | -0.0016 | 52.1935
19 | 1.8058 | 0.03814 | -0.0003 | 47.3466
19.5 | 1.8127 | 0.04236 | 0.0005 | 42.7927
20 | 1.8159 | 0.04723 | 0.0009 | 38.448

## 141. Re 18M Mach 0.25 (1)
BIGFOIL.COM POLAR EXPORT
NACA65-311 a=0.5
NACA65-311 a=0.5 |  |  |  | Cl Max: | 1.073 | at alpha= | 9 | deg
JavaFoil+Calcfoil stall+Eppler ext transition |  |  |  | L/D Max: | 136.122 | at alpha= | 6.5 | deg
Re: | 18000000 |  |  | Cd Min: | 0.00493 | at alpha= | 0.5 | deg
Mach: | 0.25 |  |  | Cl=0 at alpha= | -1.9344 | deg
|  |  |  | @ Cl=0.1, Cd= | 0.0054815
|  |  |  | @ Cl=0.4, Cd= | 0.09749
|  |  |  | @ Cl=0.6, Cd= | 0.09749
alpha (deg) | Cl | Cd | Cm | Cl/Cd
-13.5 | -0.234 | 0.09259 | -0.012 | -2.532
-13 | -0.297 | 0.08714 | -0.012 | -3.409
-12.5 | -0.347 | 0.08266 | -0.013 | -4.2
-12 | -0.388 | 0.07837 | -0.013 | -4.953
-11.5 | -0.424 | 0.07411 | -0.013 | -5.718
-11 | -0.454 | 0.0688 | -0.014 | -6.592
-10.5 | -0.477 | 0.06525 | -0.014 | -7.306
-10 | -0.493 | 0.06156 | -0.014 | -8.003
-9.5 | -0.503 | 0.05627 | -0.015 | -8.934
-9 | -0.507 | 0.0506 | -0.017 | -10.02
-8.5 | -0.616 | 0.00811 | -0.03 | -75.951
-8 | -0.6 | 0.00775 | -0.031 | -77.347
-7.5 | -0.575 | 0.00744 | -0.032 | -77.337
-7 | -0.543 | 0.00715 | -0.032 | -76.001
-6.5 | -0.505 | 0.00686 | -0.033 | -73.549
-6 | -0.461 | 0.00664 | -0.034 | -69.429
-5.5 | -0.411 | 0.00646 | -0.034 | -63.639
-5 | -0.358 | 0.00627 | -0.035 | -57.117
-4.5 | -0.303 | 0.00606 | -0.036 | -50.062
-4 | -0.246 | 0.00593 | -0.036 | -41.558
-3.5 | -0.188 | 0.00585 | -0.037 | -32.185
-3 | -0.129 | 0.00572 | -0.037 | -22.555
-2.5 | -0.069 | 0.00564 | -0.038 | -12.225
-2 | -0.008 | 0.00556 | -0.039 | -1.505
-1.5 | 0.053 | 0.00552 | -0.039 | 9.518
-1 | 0.114 | 0.00547 | -0.04 | 20.808
-0.5 | 0.175 | 0.00505 | -0.041 | 34.659
0 | 0.236 | 0.00517 | -0.041 | 45.728
0.5 | 0.298 | 0.00493 | -0.042 | 60.414
1 | 0.358 | 0.005 | -0.043 | 71.698
1.5 | 0.419 | 0.005 | -0.043 | 83.96
2 | 0.481 | 0.00519 | -0.044 | 92.552
2.5 | 0.54 | 0.00542 | -0.045 | 99.528
3 | 0.599 | 0.00569 | -0.045 | 105.308
3.5 | 0.658 | 0.00644 | -0.046 | 102.074
4 | 0.715 | 0.00663 | -0.047 | 107.853
4.5 | 0.772 | 0.00685 | -0.047 | 112.655
5 | 0.826 | 0.0071 | -0.048 | 116.387
5.5 | 0.878 | 0.00673 | -0.049 | 130.557
6 | 0.925 | 0.00699 | -0.049 | 132.271
6.5 | 0.967 | 0.0071 | -0.05 | 136.122
7 | 1.004 | 0.00738 | -0.051 | 136.087
7.5 | 1.033 | 0.00916 | -0.051 | 112.869
8 | 1.056 | 0.00955 | -0.052 | 110.49
8.5 | 1.069 | 0.01012 | -0.053 | 105.661
9 | 1.073 | 0.0106 | -0.053 | 101.184
9.5 | 1.066 | 0.01132 | -0.054 | 94.116
10 | 1.047 | 0.01205 | -0.054 | 86.843
10.5 | 1.003 | 0.01299 | -0.055 | 77.231
11 | 0.944 | 0.01424 | -0.055 | 66.294
11.5 | 0.864 | 0.01713 | -0.054 | 50.41
12 | 0.668 | 0.07297 | -0.033 | 9.15
12.5 | 0.591 | 0.08312 | -0.029 | 7.114
13 | 0.515 | 0.08893 | -0.029 | 5.788
13.5 | 0.433 | 0.09399 | -0.03 | 4.604
14 | 0.345 | 0.09749 | -0.031 | 3.535

## 142. Re 18M Mach 0.25 (2)
BIGFOIL.COM POLAR EXPORT
NACA65-311 a=0.5
NACA65-311 a=0.5 |  |  |  | Cl Max: | 1.6395 | at alpha= | 15.5 | deg
XFOIL ncrit=9 |  |  |  | L/D Max: | 140.451 | at alpha= | 8 | deg
Re: | 18000000 |  |  | Cd Min: | 0.18723 | at alpha= | -17.5 | deg
Mach: | 0.25 |  |  | Cl=0 at alpha= | -1.9942 | deg
|  |  |  | @ Cl=0.1, Cd= | 0.0045392
|  |  |  | @ Cl=0.4, Cd= | 0.0042759
|  |  |  | @ Cl=0.6, Cd= | 0.0055375
alpha (deg) | Cl | Cd | Cm | Cl/Cd
-17.5 | -0.6729 | 0.18723 | 0.0225 | -3.594
-16.5 | -0.6727 | 0.16351 | 0.0096 | -4.1141
-16 | -0.6632 | 0.15492 | 0.0044 | -4.2809
-15.5 | -0.6566 | 0.14554 | -0.0012 | -4.5115
-15 | -1.0799 | 0.05058 | -0.0706 | -21.3503
-14.5 | -1.1134 | 0.04121 | -0.076 | -27.0177
-14 | -1.1822 | 0.03262 | -0.0748 | -36.2416
-13.5 | -1.2582 | 0.02559 | -0.064 | -49.1676
-13 | -1.2691 | 0.01911 | -0.0578 | -66.4103
-12.5 | -1.2373 | 0.01563 | -0.0539 | -79.1619
-12 | -1.1895 | 0.01359 | -0.0511 | -87.5276
-11.5 | -1.1358 | 0.01214 | -0.0488 | -93.5585
-11 | -1.08 | 0.01092 | -0.0469 | -98.9011
-10.5 | -1.023 | 0.0099 | -0.0453 | -103.3333
-10 | -0.9636 | 0.00923 | -0.0441 | -104.3987
-9.5 | -0.9037 | 0.00865 | -0.0432 | -104.474
-9 | -0.8445 | 0.00802 | -0.0423 | -105.2993
-8.5 | -0.7842 | 0.00758 | -0.0416 | -103.4565
-8 | -0.7237 | 0.00722 | -0.0412 | -100.2355
-7.5 | -0.6632 | 0.0069 | -0.0409 | -96.1159
-7 | -0.6027 | 0.00663 | -0.0408 | -90.905
-6.5 | -0.5428 | 0.00627 | -0.0406 | -86.571
-6 | -0.4827 | 0.00595 | -0.0406 | -81.1261
-5.5 | -0.4224 | 0.00574 | -0.0407 | -73.5889
-5 | -0.362 | 0.00556 | -0.0409 | -65.1079
-4 | -0.2414 | 0.00522 | -0.0416 | -46.2452
-3.5 | -0.1813 | 0.00502 | -0.042 | -36.1155
-2.5 | -0.0608 | 0.00479 | -0.0431 | -12.6931
-2 | -0.0007 | 0.00469 | -0.0436 | -0.14925
-1.5 | 0.0595 | 0.0046 | -0.0442 | 12.9348
-1 | 0.1195 | 0.00451 | -0.0449 | 26.4967
-0.5 | 0.1793 | 0.00438 | -0.0455 | 40.9361
0 | 0.2389 | 0.00421 | -0.0461 | 56.7458
0.5 | 0.2982 | 0.00403 | -0.0468 | 73.995
1.5 | 0.41 | 0.0043 | -0.0476 | 95.3488
2.5 | 0.5237 | 0.00508 | -0.0482 | 103.0906
3 | 0.5807 | 0.00544 | -0.0484 | 106.7463
3.5 | 0.6381 | 0.00573 | -0.0486 | 111.3613
4 | 0.6963 | 0.00594 | -0.0488 | 117.2222
4.5 | 0.7545 | 0.00614 | -0.0491 | 122.8827
5 | 0.8124 | 0.00639 | -0.0492 | 127.1362
5.5 | 0.8704 | 0.00661 | -0.0493 | 131.6793
6 | 0.9275 | 0.00692 | -0.0492 | 134.0318
6.5 | 0.985 | 0.00718 | -0.0491 | 137.1866
7 | 1.0413 | 0.00752 | -0.0487 | 138.4707
7.5 | 1.0974 | 0.00786 | -0.0483 | 139.6183
8 | 1.1531 | 0.00821 | -0.0476 | 140.4507
8.5 | 1.2069 | 0.00865 | -0.0466 | 139.526
9 | 1.2594 | 0.0091 | -0.0452 | 138.3956
9.5 | 1.3103 | 0.00956 | -0.0435 | 137.0607
10 | 1.3604 | 0.01027 | -0.0417 | 132.4635
10.5 | 1.4097 | 0.01094 | -0.0396 | 128.8574
11 | 1.4568 | 0.01164 | -0.0371 | 125.1546
11.5 | 1.4977 | 0.01254 | -0.0336 | 119.4338
12 | 1.5223 | 0.01343 | -0.0272 | 113.3507
12.5 | 1.5494 | 0.01457 | -0.0217 | 106.3418
13 | 1.5751 | 0.01604 | -0.0167 | 98.1983
13.5 | 1.5917 | 0.01829 | -0.0111 | 87.0257
14 | 1.6148 | 0.02035 | -0.0068 | 79.3514
14.5 | 1.6311 | 0.02304 | -0.0024 | 70.7943
15 | 1.6346 | 0.02689 | 0.0022 | 60.7884
15.5 | 1.6395 | 0.0309 | 0.0058 | 53.0583
16 | 1.6328 | 0.0362 | 0.0088 | 45.105
16.5 | 1.6141 | 0.04315 | 0.0106 | 37.4067
17 | 1.5874 | 0.05177 | 0.0106 | 30.6625
17.5 | 1.5779 | 0.05941 | 0.0094 | 26.5595
18 | 1.5339 | 0.07229 | 0.0048 | 21.2187
18.5 | 1.4878 | 0.08734 | -0.0029 | 17.0346
19 | 1.4568 | 0.10168 | -0.0115 | 14.3273
19.5 | 1.4216 | 0.11792 | -0.0221 | 12.0556
20 | 1.3761 | 0.13709 | -0.0351 | 10.0379

## 143. Re 18M Mach 0.50 (1)
BIGFOIL.COM POLAR EXPORT
NACA65-311 a=0.5
NACA65-311 a=0.5 |  |  |  | Cl Max: | 1.166 | at alpha= | 20 | deg
JavaFoil+Calcfoil stall+Eppler ext transition |  |  |  | L/D Max: | 120.313 | at alpha= | 4 | deg
Re: | 18000000 |  |  | Cd Min: | 0.0049 | at alpha= | -0.5 | deg
Mach: | 0.5 |  |  | Cl=0 at alpha= | -1.9338 | deg
|  |  |  | @ Cl=0.1, Cd= | 0.0056199
|  |  |  | @ Cl=0.4, Cd= | 0.005089
|  |  |  | @ Cl=0.6, Cd= | 0.0057202
alpha (deg) | Cl | Cd | Cm | Cl/Cd
-20 | -0.978 | 0.1683 | -0.012 | -5.811
-19.5 | -0.952 | 0.158 | -0.012 | -6.025
-19 | -0.924 | 0.15399 | -0.013 | -6.002
-18.5 | -0.897 | 0.14915 | -0.013 | -6.017
-18 | -0.871 | 0.14142 | -0.013 | -6.157
-17.5 | -0.844 | 0.13227 | -0.013 | -6.382
-17 | -0.818 | 0.1257 | -0.014 | -6.509
-16.5 | -0.791 | 0.1211 | -0.014 | -6.531
-16 | -0.763 | 0.11556 | -0.014 | -6.604
-15.5 | -0.737 | 0.10732 | -0.014 | -6.869
-15 | -0.746 | 0.06528 | -0.02 | -11.428
-14.5 | -0.78 | 0.02664 | -0.024 | -29.271
-14 | -0.656 | 0.09476 | -0.015 | -6.921
-13.5 | -0.63 | 0.08711 | -0.015 | -7.228
-13 | -0.608 | 0.0763 | -0.017 | -7.968
-12.5 | -0.595 | 0.05941 | -0.021 | -10.02
-12 | -0.643 | 0.01651 | -0.028 | -38.965
-11.5 | -0.631 | 0.01179 | -0.029 | -53.537
-11 | -0.492 | 0.07456 | -0.015 | -6.594
-10.5 | -0.466 | 0.06581 | -0.017 | -7.081
-10 | -0.442 | 0.05754 | -0.019 | -7.683
-9.5 | -0.488 | 0.01289 | -0.031 | -37.818
-9 | -0.475 | 0.00868 | -0.033 | -54.748
-8.5 | -0.442 | 0.00871 | -0.034 | -50.795
-8 | -0.33 | 0.05074 | -0.017 | -6.497
-7.5 | -0.302 | 0.04878 | -0.017 | -6.193
-7 | -0.276 | 0.04399 | -0.018 | -6.266
-6.5 | -0.253 | 0.03646 | -0.024 | -6.937
-6 | -0.396 | 0.00745 | -0.038 | -53.114
-5.5 | -0.408 | 0.00715 | -0.038 | -57.107
-5 | -0.375 | 0.00676 | -0.039 | -55.438
-4.5 | -0.326 | 0.00653 | -0.04 | -49.97
-4 | -0.269 | 0.00625 | -0.04 | -43.095
-3.5 | -0.208 | 0.00611 | -0.041 | -33.994
-3 | -0.143 | 0.00593 | -0.042 | -24.134
-2.5 | -0.077 | 0.00582 | -0.043 | -13.182
-2 | -0.009 | 0.0057 | -0.043 | -1.639
-1.5 | 0.059 | 0.00565 | -0.044 | 10.383
-1 | 0.127 | 0.0056 | -0.045 | 22.692
-0.5 | 0.196 | 0.0049 | -0.046 | 39.965
0 | 0.264 | 0.00499 | -0.046 | 52.918
0.5 | 0.332 | 0.00502 | -0.047 | 66.156
1 | 0.401 | 0.00509 | -0.048 | 78.691
1.5 | 0.469 | 0.00516 | -0.049 | 90.891
2 | 0.537 | 0.00541 | -0.049 | 99.218
2.5 | 0.602 | 0.00573 | -0.05 | 105.173
3 | 0.668 | 0.00609 | -0.051 | 109.768
3.5 | 0.732 | 0.00646 | -0.052 | 113.338
4 | 0.794 | 0.0066 | -0.052 | 120.313
4.5 | 0.853 | 0.00801 | -0.053 | 106.444
5 | 0.907 | 0.0084 | -0.054 | 108.018
5.5 | 0.952 | 0.00883 | -0.054 | 107.842
6 | 0.978 | 0.00935 | -0.055 | 104.629
6.5 | 0.971 | 0.01002 | -0.056 | 96.948
7 | 0.867 | 0.01105 | -0.056 | 78.518
7.5 | 0.621 | 0.01189 | -0.057 | 52.218
8 | 0.653 | 0.01214 | -0.058 | 53.789
8.5 | 0.683 | 0.01315 | -0.058 | 51.938
9 | 0.588 | 0.05656 | -0.031 | 10.397
9.5 | 0.746 | 0.01367 | -0.059 | 54.538
10 | 0.775 | 0.01487 | -0.06 | 52.115
10.5 | 0.802 | 0.01651 | -0.06 | 48.597
11 | 0.809 | 0.02259 | -0.059 | 35.83
11.5 | 0.719 | 0.07756 | -0.033 | 9.272
12 | 0.891 | 0.01892 | -0.062 | 47.089
12.5 | 0.914 | 0.02168 | -0.062 | 42.185
13 | 0.917 | 0.03102 | -0.06 | 29.549
13.5 | 0.834 | 0.08752 | -0.041 | 9.527
14 | 0.99 | 0.02821 | -0.063 | 35.09
14.5 | 1 | 0.03603 | -0.062 | 27.769
15 | 0.974 | 0.06204 | -0.056 | 15.706
15.5 | 0.934 | 0.11347 | -0.042 | 8.233
16 | 0.955 | 0.13008 | -0.04 | 7.338
16.5 | 0.981 | 0.13244 | -0.041 | 7.409
17 | 1.009 | 0.13904 | -0.042 | 7.254
17.5 | 1.036 | 0.14448 | -0.044 | 7.172
18 | 1.059 | 0.15644 | -0.043 | 6.769
18.5 | 1.086 | 0.15921 | -0.045 | 6.824
19 | 1.114 | 0.16266 | -0.046 | 6.85
19.5 | 1.141 | 0.16747 | -0.047 | 6.815
20 | 1.166 | 0.17989 | -0.048 | 6.481

## 144. Re 18M Mach 0.50 (2)
BIGFOIL.COM POLAR EXPORT
NACA65-311 a=0.5
NACA65-311 a=0.5 |  |  |  | Cl Max: | 1.2214 | at alpha= | 7.5 | deg
XFOIL ncrit=9 |  |  |  | L/D Max: | 136.003 | at alpha= | 6 | deg
Re: | 18000000 |  |  | Cd Min: | 0.2667 | at alpha= | -20 | deg
Mach: | 0.5 |  |  | Cl=0 at alpha= | -2.0115 | deg
|  |  |  | @ Cl=0.1, Cd= | 0.0046017
|  |  |  | @ Cl=0.4, Cd= | 0.003504
|  |  |  | @ Cl=0.6, Cd= | 0.0053363
alpha (deg) | Cl | Cd | Cm | Cl/Cd
-20 | -0.7812 | 0.2667 | 0.0627 | -2.9291
-19.5 | -0.7583 | 0.25898 | 0.0574 | -2.928
-19 | -0.7363 | 0.24987 | 0.0519 | -2.9467
-18 | -0.6951 | 0.23391 | 0.0427 | -2.9717
-17.5 | -0.6752 | 0.22405 | 0.0374 | -3.0136
-17 | -0.6552 | 0.21451 | 0.0321 | -3.0544
-16.5 | -0.636 | 0.20493 | 0.0267 | -3.1035
-16 | -0.6149 | 0.19645 | 0.0216 | -3.1301
-15.5 | -0.5932 | 0.18846 | 0.0166 | -3.1476
-15 | -0.5771 | 0.17831 | 0.0111 | -3.2365
-14.5 | -0.5599 | 0.16914 | 0.0058 | -3.3103
-14 | -0.5457 | 0.15915 | 0.0003 | -3.4288
-13.5 | -0.5305 | 0.14995 | -0.005 | -3.5378
-13 | -0.5158 | 0.14091 | -0.0103 | -3.6605
-12.5 | -0.5001 | 0.13253 | -0.0152 | -3.7735
-12 | -0.4905 | 0.12293 | -0.0207 | -3.9901
-11.5 | -0.4844 | 0.11298 | -0.0266 | -4.2875
-11 | -0.4767 | 0.10392 | -0.0319 | -4.5872
-10.5 | -0.459 | 0.09722 | -0.036 | -4.7213
-10 | -0.4621 | 0.08692 | -0.0422 | -5.3164
-9.5 | -0.4776 | 0.07526 | -0.0498 | -6.346
-9 | -0.4829 | 0.06587 | -0.0561 | -7.3311
-8.5 | -0.5063 | 0.05269 | -0.0692 | -9.609
-8 | -0.5357 | 0.04583 | -0.0706 | -11.6889
-7.5 | -0.5568 | 0.0386 | -0.0685 | -14.4249
-7 | -0.558 | 0.03084 | -0.0663 | -18.0934
-6.5 | -0.5534 | 0.0218 | -0.0627 | -25.3853
-6 | -0.5395 | 0.01217 | -0.0581 | -44.3303
-5.5 | -0.4922 | 0.00737 | -0.0542 | -66.7843
-5 | -0.4235 | 0.00625 | -0.0519 | -67.76
-4.5 | -0.3512 | 0.00579 | -0.0507 | -60.6563
-4 | -0.2792 | 0.00553 | -0.05 | -50.4882
-3.5 | -0.2083 | 0.00527 | -0.0496 | -39.5256
-3 | -0.1379 | 0.00504 | -0.0496 | -27.3611
-2 | 0.0016 | 0.00477 | -0.0502 | 0.33543
-1.5 | 0.0707 | 0.00464 | -0.0507 | 15.2371
-1 | 0.1395 | 0.00455 | -0.0513 | 30.6593
-0.5 | 0.2079 | 0.00445 | -0.052 | 46.7191
0 | 0.2758 | 0.00422 | -0.0527 | 65.3555
0.5 | 0.3433 | 0.00397 | -0.0534 | 86.4736
1 | 0.409 | 0.00343 | -0.0542 | 119.242
1.5 | 0.4707 | 0.00408 | -0.0542 | 115.3676
2 | 0.5316 | 0.00486 | -0.0539 | 109.3827
2.5 | 0.5955 | 0.0053 | -0.0538 | 112.3585
3 | 0.6587 | 0.00581 | -0.0534 | 113.3735
3.5 | 0.7244 | 0.00612 | -0.0531 | 118.366
4 | 0.7912 | 0.0064 | -0.0527 | 123.625
4.5 | 0.858 | 0.0067 | -0.052 | 128.0597
5 | 0.925 | 0.00702 | -0.0511 | 131.7664
5.5 | 0.9915 | 0.00739 | -0.0496 | 134.1678
6 | 1.0581 | 0.00778 | -0.0477 | 136.0026
6.5 | 1.1229 | 0.00829 | -0.045 | 135.4524
7 | 1.1846 | 0.00894 | -0.0411 | 132.5056
7.5 | 1.2214 | 0.01046 | -0.033 | 116.7686
8 | 1.2011 | 0.01303 | -0.0175 | 92.1796
8.5 | 1.1898 | 0.01883 | -0.0069 | 63.1864
9 | 1.1706 | 0.02566 | 0.0018 | 45.6196
9.5 | 1.1391 | 0.03275 | 0.0084 | 34.7817
10 | 1.1038 | 0.04069 | 0.0121 | 27.1271
10.5 | 1.0671 | 0.04988 | 0.0123 | 21.3933
11 | 1.0307 | 0.06063 | 0.0092 | 16.9998
11.5 | 1.0018 | 0.07258 | 0.0031 | 13.8027
12 | 0.9736 | 0.08689 | -0.0066 | 11.205
12.5 | 0.954 | 0.10301 | -0.0181 | 9.2612

## 145. Re 20M Mach 0.00 (1)
BIGFOIL.COM POLAR EXPORT
NACA65-311 a=0.5
NACA65-311 a=0.5 |  |  |  | Cl Max: | 1.123 | at alpha= | 10 | deg
JavaFoil+Calcfoil stall+Eppler ext transition |  |  |  | L/D Max: | 141.431 | at alpha= | 7.5 | deg
Re: | 20000000 |  |  | Cd Min: | 0.00508 | at alpha= | 1 | deg
Mach: | 0 |  |  | Cl=0 at alpha= | -1.9322 | deg
|  |  |  | @ Cl=0.1, Cd= | 0.0054566
|  |  |  | @ Cl=0.4, Cd= | 0.0051339
|  |  |  | @ Cl=0.6, Cd= | 0.005814
alpha (deg) | Cl | Cd | Cm | Cl/Cd
-14.5 | -0.506 | 0.09834 | -0.011 | -5.141
-14 | -0.525 | 0.09385 | -0.011 | -5.592
-13.5 | -0.543 | 0.08945 | -0.012 | -6.07
-13 | -0.56 | 0.08329 | -0.012 | -6.719
-12.5 | -0.571 | 0.07873 | -0.013 | -7.25
-12 | -0.577 | 0.07506 | -0.013 | -7.684
-11.5 | -0.581 | 0.06899 | -0.014 | -8.424
-11 | -0.583 | 0.06315 | -0.015 | -9.236
-10.5 | -0.579 | 0.06076 | -0.015 | -9.522
-10 | -0.573 | 0.05564 | -0.016 | -10.301
-9.5 | -0.69 | 0.00846 | -0.028 | -81.568
-9 | -0.67 | 0.00789 | -0.029 | -84.945
-8.5 | -0.646 | 0.00754 | -0.03 | -85.651
-8 | -0.616 | 0.00727 | -0.03 | -84.72
-7.5 | -0.581 | 0.00704 | -0.031 | -82.562
-7 | -0.543 | 0.00686 | -0.031 | -79.133
-6.5 | -0.5 | 0.00658 | -0.032 | -75.891
-6 | -0.453 | 0.0064 | -0.033 | -70.823
-5.5 | -0.402 | 0.00624 | -0.033 | -64.511
-5 | -0.35 | 0.00608 | -0.034 | -57.543
-4.5 | -0.295 | 0.00593 | -0.034 | -49.796
-4 | -0.24 | 0.00584 | -0.035 | -41.002
-3.5 | -0.183 | 0.00574 | -0.036 | -31.845
-3 | -0.125 | 0.0056 | -0.036 | -22.33
-2.5 | -0.067 | 0.00553 | -0.037 | -12.096
-2 | -0.008 | 0.00552 | -0.038 | -1.47
-1.5 | 0.051 | 0.00544 | -0.038 | 9.361
-1 | 0.11 | 0.00546 | -0.039 | 20.172
-0.5 | 0.17 | 0.00524 | -0.039 | 32.338
0 | 0.229 | 0.00522 | -0.04 | 43.832
0.5 | 0.288 | 0.00532 | -0.041 | 54.148
1 | 0.347 | 0.00508 | -0.041 | 68.354
1.5 | 0.406 | 0.00514 | -0.042 | 79.026
2 | 0.465 | 0.0052 | -0.043 | 89.443
2.5 | 0.523 | 0.00535 | -0.043 | 97.633
3 | 0.58 | 0.0056 | -0.044 | 103.597
3.5 | 0.637 | 0.00621 | -0.045 | 102.681
4 | 0.694 | 0.00635 | -0.045 | 109.137
4.5 | 0.749 | 0.00652 | -0.046 | 114.751
5 | 0.802 | 0.00674 | -0.047 | 119.093
5.5 | 0.854 | 0.00693 | -0.047 | 123.188
6 | 0.902 | 0.00667 | -0.048 | 135.253
6.5 | 0.947 | 0.00691 | -0.049 | 137.072
7 | 0.987 | 0.00712 | -0.049 | 138.743
7.5 | 1.024 | 0.00724 | -0.05 | 141.431
8 | 1.055 | 0.00755 | -0.05 | 139.773
8.5 | 1.081 | 0.00928 | -0.051 | 116.448
9 | 1.102 | 0.00969 | -0.052 | 113.642
9.5 | 1.115 | 0.01024 | -0.052 | 108.962
10 | 1.123 | 0.01074 | -0.053 | 104.565
10.5 | 1.116 | 0.01133 | -0.053 | 98.468
11 | 1.101 | 0.01199 | -0.054 | 91.833
11.5 | 1.08 | 0.01261 | -0.054 | 85.6
12 | 1.052 | 0.01347 | -0.055 | 78.08
12.5 | 1.017 | 0.01465 | -0.055 | 69.423
13 | 0.972 | 0.01723 | -0.055 | 56.397
13.5 | 0.917 | 0.02209 | -0.054 | 41.519
14 | 0.773 | 0.07503 | -0.04 | 10.302
14.5 | 0.722 | 0.09312 | -0.034 | 7.754
15 | 0.687 | 0.09946 | -0.034 | 6.906

## 146. Re 20M Mach 0.00 (2)
BIGFOIL.COM POLAR EXPORT
NACA65-311 a=0.5
NACA65-311 a=0.5 |  |  |  | Cl Max: | 1.8487 | at alpha= | 20 | deg
XFOIL ncrit=9 |  |  |  | L/D Max: | 144.763 | at alpha= | 8.5 | deg
Re: | 20000000 |  |  | Cd Min: | 0.04072 | at alpha= | 20 | deg
Mach: | 0 |  |  | Cl=0 at alpha= | -1.9879 | deg
|  |  |  | @ Cl=0.1, Cd= | 0.0044796
|  |  |  | @ Cl=0.4, Cd= | 0.0045365
|  |  |  | @ Cl=0.6, Cd= | 0.0055241
alpha (deg) | Cl | Cd | Cm | Cl/Cd
-20 | -1.5936 | 0.03486 | -0.0668 | -45.7143
-19.5 | -1.6064 | 0.02993 | -0.0659 | -53.6719
-19 | -1.6093 | 0.02653 | -0.0634 | -60.6596
-18.5 | -1.6089 | 0.02397 | -0.0594 | -67.1214
-18 | -1.6065 | 0.02214 | -0.0537 | -72.561
-17.5 | -1.602 | 0.02053 | -0.047 | -78.0321
-17 | -1.5762 | 0.0188 | -0.0439 | -83.8404
-16.5 | -1.5439 | 0.01723 | -0.0416 | -89.6053
-16 | -1.5064 | 0.01587 | -0.0399 | -94.9212
-15.5 | -1.4635 | 0.01487 | -0.0387 | -98.4196
-15 | -1.4184 | 0.01398 | -0.0378 | -101.4592
-14.5 | -1.3713 | 0.0132 | -0.037 | -103.8864
-14 | -1.3229 | 0.01248 | -0.0365 | -106.0016
-13.5 | -1.2741 | 0.01173 | -0.0359 | -108.6189
-13 | -1.2246 | 0.01097 | -0.0355 | -111.6317
-12.5 | -1.1745 | 0.01023 | -0.0351 | -114.8094
-12 | -1.1225 | 0.00969 | -0.0349 | -115.8411
-11.5 | -1.0695 | 0.00923 | -0.0349 | -115.8722
-11 | -1.016 | 0.0088 | -0.0349 | -115.4545
-10.5 | -0.9622 | 0.00837 | -0.035 | -114.9582
-10 | -0.9086 | 0.00788 | -0.035 | -115.3046
-9.5 | -0.8538 | 0.00751 | -0.0352 | -113.6884
-9 | -0.7985 | 0.00721 | -0.0354 | -110.749
-8.5 | -0.7429 | 0.00694 | -0.0357 | -107.0461
-8 | -0.6869 | 0.00667 | -0.036 | -102.9835
-7.5 | -0.6308 | 0.00643 | -0.0363 | -98.1026
-7 | -0.5743 | 0.00621 | -0.0367 | -92.4799
-6.5 | -0.5181 | 0.00591 | -0.0371 | -87.665
-6 | -0.4613 | 0.0057 | -0.0375 | -80.9298
-4.5 | -0.2896 | 0.00523 | -0.039 | -55.3728
-4 | -0.2322 | 0.00506 | -0.0396 | -45.8893
-3.5 | -0.1746 | 0.00491 | -0.0401 | -35.5601
-3 | -0.1169 | 0.00481 | -0.0407 | -24.3035
-2.5 | -0.0592 | 0.0047 | -0.0413 | -12.5957
-2 | -0.0014 | 0.00461 | -0.0419 | -0.30369
-1.5 | 0.0564 | 0.00454 | -0.0425 | 12.4229
-1 | 0.1142 | 0.00446 | -0.0432 | 25.6054
-0.5 | 0.1718 | 0.00434 | -0.0438 | 39.5853
0 | 0.2292 | 0.00422 | -0.0444 | 54.3128
0.5 | 0.2862 | 0.00412 | -0.045 | 69.466
1 | 0.341 | 0.00409 | -0.0455 | 83.3741
1.5 | 0.3939 | 0.0045 | -0.0458 | 87.5333
2 | 0.449 | 0.00483 | -0.0462 | 92.9607
2.5 | 0.5047 | 0.00506 | -0.0466 | 99.7431
3 | 0.5601 | 0.00533 | -0.0469 | 105.0844
3.5 | 0.6156 | 0.0056 | -0.0473 | 109.9286
4 | 0.6715 | 0.00577 | -0.0477 | 116.3778
4.5 | 0.7273 | 0.00595 | -0.0481 | 122.2353
5 | 0.7829 | 0.00616 | -0.0484 | 127.0942
5.5 | 0.8384 | 0.00636 | -0.0488 | 131.8239
6 | 0.8931 | 0.00661 | -0.049 | 135.1135
6.5 | 0.9478 | 0.00685 | -0.0493 | 138.365
7 | 1.0021 | 0.0071 | -0.0494 | 141.1408
7.5 | 1.0553 | 0.00743 | -0.0495 | 142.0323
8 | 1.1085 | 0.00772 | -0.0495 | 143.5881
8.5 | 1.161 | 0.00802 | -0.0494 | 144.7631
9 | 1.2119 | 0.00839 | -0.0491 | 144.4458
9.5 | 1.261 | 0.00878 | -0.0484 | 143.6219
10 | 1.3106 | 0.00914 | -0.0478 | 143.3917
10.5 | 1.3589 | 0.00968 | -0.0472 | 140.3822
11 | 1.4061 | 0.01025 | -0.0463 | 137.1805
11.5 | 1.4526 | 0.01079 | -0.0454 | 134.6247
12 | 1.4976 | 0.01136 | -0.0442 | 131.831
12.5 | 1.5406 | 0.01197 | -0.0428 | 128.7051
13 | 1.5809 | 0.01263 | -0.0409 | 125.1702
13.5 | 1.6044 | 0.01359 | -0.0359 | 118.0574
14 | 1.6288 | 0.01438 | -0.0314 | 113.2684
15 | 1.6759 | 0.01676 | -0.0237 | 99.994
15.5 | 1.7013 | 0.01804 | -0.0207 | 94.3071
16 | 1.7254 | 0.01951 | -0.0178 | 88.4367
16.5 | 1.747 | 0.02122 | -0.015 | 82.328
17 | 1.7679 | 0.02311 | -0.0125 | 76.4994
17.5 | 1.788 | 0.02514 | -0.0103 | 71.1217
18 | 1.8037 | 0.02762 | -0.008 | 65.3041
18.5 | 1.8177 | 0.03038 | -0.0061 | 59.8321
19 | 1.8299 | 0.03344 | -0.0044 | 54.7219
19.5 | 1.8408 | 0.03683 | -0.0032 | 49.981
20 | 1.8487 | 0.04072 | -0.0023 | 45.4003

## 147. Re 20M Mach 0.10 (1)
BIGFOIL.COM POLAR EXPORT
NACA65-311 a=0.5
NACA65-311 a=0.5 |  |  |  | Cl Max: | 1.115 | at alpha= | 10 | deg
JavaFoil+Calcfoil stall+Eppler ext transition |  |  |  | L/D Max: | 139.873 | at alpha= | 7.5 | deg
Re: | 20000000 |  |  | Cd Min: | 0.00506 | at alpha= | 1 | deg
Mach: | 0.1 |  |  | Cl=0 at alpha= | -1.9322 | deg
|  |  |  | @ Cl=0.1, Cd= | 0.00547
|  |  |  | @ Cl=0.4, Cd= | 0.0051637
|  |  |  | @ Cl=0.6, Cd= | 0.0057928
alpha (deg) | Cl | Cd | Cm | Cl/Cd
-14.5 | -0.47 | 0.0991 | -0.011 | -4.739
-14 | -0.492 | 0.09459 | -0.012 | -5.205
-13.5 | -0.514 | 0.08997 | -0.012 | -5.713
-13 | -0.534 | 0.08388 | -0.012 | -6.368
-12.5 | -0.549 | 0.0792 | -0.013 | -6.927
-12 | -0.558 | 0.07551 | -0.013 | -7.384
-11.5 | -0.565 | 0.07009 | -0.014 | -8.06
-11 | -0.567 | 0.06642 | -0.014 | -8.543
-10.5 | -0.567 | 0.06196 | -0.015 | -9.154
-10 | -0.564 | 0.05711 | -0.016 | -9.87
-9.5 | -0.674 | 0.009 | -0.028 | -74.905
-9 | -0.666 | 0.00796 | -0.029 | -83.672
-8.5 | -0.643 | 0.0076 | -0.03 | -84.536
-8 | -0.615 | 0.00732 | -0.03 | -83.977
-7.5 | -0.581 | 0.00709 | -0.031 | -81.993
-7 | -0.543 | 0.00686 | -0.031 | -79.201
-6.5 | -0.501 | 0.00664 | -0.032 | -75.383
-6 | -0.454 | 0.0064 | -0.033 | -71.051
-5.5 | -0.404 | 0.00627 | -0.033 | -64.45
-5 | -0.351 | 0.00611 | -0.034 | -57.469
-4.5 | -0.297 | 0.00598 | -0.035 | -49.623
-4 | -0.241 | 0.00583 | -0.035 | -41.241
-3.5 | -0.184 | 0.00573 | -0.036 | -32.069
-3 | -0.126 | 0.00564 | -0.036 | -22.287
-2.5 | -0.067 | 0.00553 | -0.037 | -12.149
-2 | -0.008 | 0.0055 | -0.038 | -1.483
-1.5 | 0.051 | 0.00547 | -0.038 | 9.352
-1 | 0.111 | 0.00547 | -0.039 | 20.247
-0.5 | 0.17 | 0.00525 | -0.04 | 32.47
0 | 0.23 | 0.00526 | -0.04 | 43.776
0.5 | 0.29 | 0.0053 | -0.041 | 54.618
1 | 0.349 | 0.00506 | -0.042 | 68.963
1.5 | 0.408 | 0.00518 | -0.042 | 78.785
2 | 0.468 | 0.00518 | -0.043 | 90.267
2.5 | 0.525 | 0.0054 | -0.044 | 97.207
3 | 0.583 | 0.00559 | -0.044 | 104.353
3.5 | 0.64 | 0.00627 | -0.045 | 102.124
4 | 0.697 | 0.00643 | -0.046 | 108.359
4.5 | 0.752 | 0.0066 | -0.046 | 113.905
5 | 0.806 | 0.00683 | -0.047 | 118.014
5.5 | 0.858 | 0.00701 | -0.047 | 122.325
6 | 0.906 | 0.00673 | -0.048 | 134.663
6.5 | 0.95 | 0.00689 | -0.049 | 137.816
7 | 0.99 | 0.00711 | -0.049 | 139.331
7.5 | 1.026 | 0.00733 | -0.05 | 139.873
8 | 1.056 | 0.00896 | -0.051 | 117.927
8.5 | 1.081 | 0.00938 | -0.051 | 115.225
9 | 1.099 | 0.00979 | -0.052 | 112.288
9.5 | 1.111 | 0.01034 | -0.052 | 107.398
10 | 1.115 | 0.01088 | -0.053 | 102.513
10.5 | 1.104 | 0.01149 | -0.054 | 96.089
11 | 1.085 | 0.01219 | -0.054 | 89.021
11.5 | 1.059 | 0.01292 | -0.055 | 81.928
12 | 1.025 | 0.01392 | -0.055 | 73.618
12.5 | 0.981 | 0.01571 | -0.055 | 62.466
13 | 0.922 | 0.02041 | -0.054 | 45.158
13.5 | 0.771 | 0.07133 | -0.04 | 10.812
14 | 0.716 | 0.08952 | -0.033 | 7.997
14.5 | 0.677 | 0.09566 | -0.033 | 7.078
15 | 0.638 | 0.1018 | -0.033 | 6.269

## 148. Re 20M Mach 0.10 (2)
BIGFOIL.COM POLAR EXPORT
NACA65-311 a=0.5
NACA65-311 a=0.5 |  |  |  | Cl Max: | 1.8323 | at alpha= | 20 | deg
XFOIL ncrit=9 |  |  |  | L/D Max: | 144.629 | at alpha= | 8.5 | deg
Re: | 20000000 |  |  | Cd Min: | 0.05405 | at alpha= | -20 | deg
Mach: | 0.1 |  |  | Cl=0 at alpha= | -1.9888 | deg
|  |  |  | @ Cl=0.1, Cd= | 0.0044806
|  |  |  | @ Cl=0.4, Cd= | 0.0045128
|  |  |  | @ Cl=0.6, Cd= | 0.0055174
alpha (deg) | Cl | Cd | Cm | Cl/Cd
-20 | -1.4597 | 0.05405 | -0.0618 | -27.0065
-19.5 | -1.5139 | 0.04127 | -0.0692 | -36.6828
-19 | -1.5377 | 0.03424 | -0.0707 | -44.9095
-18.5 | -1.5526 | 0.02931 | -0.0692 | -52.9717
-18 | -1.5582 | 0.02595 | -0.0657 | -60.0462
-17.5 | -1.5631 | 0.02364 | -0.0597 | -66.121
-16.5 | -1.5374 | 0.02009 | -0.0489 | -76.5256
-16 | -1.5081 | 0.01814 | -0.0459 | -83.1367
-15.5 | -1.4703 | 0.01664 | -0.0438 | -88.3594
-15 | -1.4312 | 0.01503 | -0.0418 | -95.2229
-14.5 | -1.3851 | 0.014 | -0.0406 | -98.9357
-14 | -1.337 | 0.0131 | -0.0396 | -102.0611
-13 | -1.2363 | 0.01157 | -0.0381 | -106.8539
-12.5 | -1.1856 | 0.01075 | -0.0375 | -110.2884
-12 | -1.134 | 0.00999 | -0.0369 | -113.5135
-11.5 | -1.0805 | 0.00944 | -0.0366 | -114.4597
-11 | -1.0262 | 0.00897 | -0.0364 | -114.4036
-10.5 | -0.9713 | 0.00854 | -0.0363 | -113.7354
-10 | -0.9167 | 0.00805 | -0.0362 | -113.8758
-9.5 | -0.8615 | 0.00761 | -0.0362 | -113.2063
-9 | -0.8055 | 0.00729 | -0.0363 | -110.4938
-8.5 | -0.7492 | 0.007 | -0.0365 | -107.0286
-8 | -0.6926 | 0.00672 | -0.0367 | -103.0655
-6.5 | -0.5219 | 0.00595 | -0.0376 | -87.7143
-6 | -0.4646 | 0.00572 | -0.038 | -81.2238
-5.5 | -0.4071 | 0.00555 | -0.0384 | -73.3514
-4.5 | -0.2915 | 0.00524 | -0.0394 | -55.6298
-4 | -0.2336 | 0.00507 | -0.0399 | -46.075
-3.5 | -0.1757 | 0.00491 | -0.0404 | -35.7841
-3 | -0.1176 | 0.00481 | -0.041 | -24.4491
-2.5 | -0.0595 | 0.00471 | -0.0416 | -12.6327
-2 | -0.0013 | 0.00461 | -0.0422 | -0.282
-1.5 | 0.0568 | 0.00454 | -0.0428 | 12.511
-1 | 0.115 | 0.00446 | -0.0434 | 25.7848
-0.5 | 0.1729 | 0.00435 | -0.044 | 39.7471
0 | 0.2306 | 0.00422 | -0.0447 | 54.6445
0.5 | 0.288 | 0.00411 | -0.0453 | 70.073
1.5 | 0.3963 | 0.00449 | -0.0461 | 88.2628
2 | 0.4516 | 0.00483 | -0.0464 | 93.499
2.5 | 0.5077 | 0.00506 | -0.0468 | 100.336
3 | 0.5634 | 0.00534 | -0.0472 | 105.5056
3.5 | 0.6191 | 0.00561 | -0.0475 | 110.3565
4 | 0.6754 | 0.00578 | -0.0479 | 116.8512
4.5 | 0.7316 | 0.00596 | -0.0482 | 122.7517
5 | 0.7875 | 0.00619 | -0.0486 | 127.2213
5.5 | 0.8435 | 0.00638 | -0.0489 | 132.21
6 | 0.8986 | 0.00664 | -0.0491 | 135.3313
6.5 | 0.9537 | 0.00688 | -0.0493 | 138.6192
7 | 1.0083 | 0.00715 | -0.0494 | 141.021
7.5 | 1.062 | 0.00748 | -0.0494 | 141.9786
8 | 1.1157 | 0.00777 | -0.0493 | 143.5907
8.5 | 1.1686 | 0.00808 | -0.0491 | 144.6287
9 | 1.2196 | 0.00849 | -0.0486 | 143.6514
9.5 | 1.2693 | 0.00887 | -0.0478 | 143.1003
10 | 1.3191 | 0.00926 | -0.0471 | 142.4514
10.5 | 1.3673 | 0.00986 | -0.0462 | 138.6714
11 | 1.4149 | 0.01043 | -0.0452 | 135.6568
11.5 | 1.4618 | 0.01098 | -0.0441 | 133.133
12 | 1.5066 | 0.01158 | -0.0426 | 130.1036
12.5 | 1.549 | 0.01224 | -0.0408 | 126.5523
13 | 1.5867 | 0.013 | -0.0382 | 122.0538
13.5 | 1.6002 | 0.01413 | -0.0313 | 113.2484
14 | 1.6263 | 0.0151 | -0.0272 | 107.702
14.5 | 1.6532 | 0.01619 | -0.0236 | 102.1124
15 | 1.6774 | 0.01757 | -0.02 | 95.4696
15.5 | 1.7025 | 0.01902 | -0.0169 | 89.511
16 | 1.7261 | 0.02067 | -0.014 | 83.5075
16.5 | 1.7469 | 0.02262 | -0.0111 | 77.2281
17 | 1.766 | 0.02479 | -0.0085 | 71.2384
17.5 | 1.7858 | 0.02704 | -0.0063 | 66.0429
18 | 1.799 | 0.02994 | -0.004 | 60.0868
18.5 | 1.8095 | 0.03324 | -0.0021 | 54.4374
19 | 1.8206 | 0.03673 | -0.0006 | 49.5671
19.5 | 1.8284 | 0.04075 | 0.0004 | 44.8687
20 | 1.8323 | 0.04546 | 0.0009 | 40.3058

## 149. Re 20M Mach 0.25 (1)
BIGFOIL.COM POLAR EXPORT
NACA65-311 a=0.5
NACA65-311 a=0.5 |  |  |  | Cl Max: | 1.073 | at alpha= | 9 | deg
JavaFoil+Calcfoil stall+Eppler ext transition |  |  |  | L/D Max: | 138.662 | at alpha= | 7 | deg
Re: | 20000000 |  |  | Cd Min: | 0.00512 | at alpha= | 1 | deg
Mach: | 0.25 |  |  | Cl=0 at alpha= | -1.9344 | deg
|  |  |  | @ Cl=0.1, Cd= | 0.0054823
|  |  |  | @ Cl=0.4, Cd= | 0.0965
|  |  |  | @ Cl=0.6, Cd= | 0.0965
alpha (deg) | Cl | Cd | Cm | Cl/Cd
-13.5 | -0.234 | 0.09178 | -0.012 | -2.555
-13 | -0.297 | 0.08628 | -0.012 | -3.443
-12.5 | -0.347 | 0.08198 | -0.013 | -4.236
-12 | -0.388 | 0.07836 | -0.013 | -4.955
-11.5 | -0.424 | 0.07404 | -0.013 | -5.724
-11 | -0.454 | 0.0688 | -0.014 | -6.594
-10.5 | -0.477 | 0.06554 | -0.014 | -7.272
-10 | -0.493 | 0.06125 | -0.014 | -8.045
-9.5 | -0.503 | 0.0561 | -0.015 | -8.962
-9 | -0.508 | 0.04966 | -0.018 | -10.232
-8.5 | -0.616 | 0.00804 | -0.03 | -76.572
-8 | -0.6 | 0.00769 | -0.031 | -77.961
-7.5 | -0.575 | 0.00736 | -0.032 | -78.153
-7 | -0.543 | 0.00705 | -0.032 | -77.032
-6.5 | -0.505 | 0.00681 | -0.033 | -74.166
-6 | -0.461 | 0.00654 | -0.034 | -70.462
-5.5 | -0.411 | 0.00637 | -0.034 | -64.547
-5 | -0.358 | 0.00619 | -0.035 | -57.847
-4.5 | -0.303 | 0.00601 | -0.036 | -50.49
-4 | -0.246 | 0.00587 | -0.036 | -41.994
-3.5 | -0.188 | 0.00579 | -0.037 | -32.523
-3 | -0.129 | 0.00566 | -0.037 | -22.791
-2.5 | -0.069 | 0.00559 | -0.038 | -12.335
-2 | -0.008 | 0.00555 | -0.039 | -1.509
-1.5 | 0.053 | 0.00549 | -0.039 | 9.569
-1 | 0.114 | 0.00548 | -0.04 | 20.748
-0.5 | 0.175 | 0.00526 | -0.041 | 33.307
0 | 0.236 | 0.00528 | -0.041 | 44.814
0.5 | 0.298 | 0.00533 | -0.042 | 55.843
1 | 0.358 | 0.00512 | -0.043 | 69.997
1.5 | 0.42 | 0.00517 | -0.043 | 81.165
2 | 0.481 | 0.0052 | -0.044 | 92.422
2.5 | 0.54 | 0.00545 | -0.045 | 99.059
3 | 0.599 | 0.00568 | -0.045 | 105.555
3.5 | 0.658 | 0.00635 | -0.046 | 103.573
4 | 0.715 | 0.00652 | -0.047 | 109.724
4.5 | 0.772 | 0.00672 | -0.047 | 114.749
5 | 0.826 | 0.00697 | -0.048 | 118.553
5.5 | 0.878 | 0.00667 | -0.049 | 131.661
6 | 0.925 | 0.00691 | -0.049 | 133.849
6.5 | 0.967 | 0.00701 | -0.05 | 138.05
7 | 1.004 | 0.00724 | -0.051 | 138.662
7.5 | 1.034 | 0.00899 | -0.051 | 115.001
8 | 1.056 | 0.00938 | -0.052 | 112.639
8.5 | 1.069 | 0.00996 | -0.053 | 107.339
9 | 1.073 | 0.01042 | -0.053 | 102.987
9.5 | 1.066 | 0.01113 | -0.054 | 95.809
10 | 1.048 | 0.01184 | -0.054 | 88.484
10.5 | 1.004 | 0.01276 | -0.055 | 78.691
11 | 0.945 | 0.01389 | -0.055 | 68.05
11.5 | 0.868 | 0.01617 | -0.055 | 53.697
12 | 0.67 | 0.07103 | -0.035 | 9.433
12.5 | 0.592 | 0.083 | -0.029 | 7.127
13 | 0.514 | 0.09022 | -0.028 | 5.7
13.5 | 0.433 | 0.09289 | -0.03 | 4.66
14 | 0.345 | 0.0965 | -0.031 | 3.573

## 150. Re 20M Mach 0.25 (2)
BIGFOIL.COM POLAR EXPORT
NACA65-311 a=0.5
NACA65-311 a=0.5 |  |  |  | Cl Max: | 1.6566 | at alpha= | 15.5 | deg
XFOIL ncrit=9 |  |  |  | L/D Max: | 142.97 | at alpha= | 8 | deg
Re: | 20000000 |  |  | Cd Min: | 0.18714 | at alpha= | -17.5 | deg
Mach: | 0.25 |  |  | Cl=0 at alpha= | -1.9925 | deg
|  |  |  | @ Cl=0.1, Cd= | 0.0044957
|  |  |  | @ Cl=0.4, Cd= | 0.0043586
|  |  |  | @ Cl=0.6, Cd= | 0.0055049
alpha (deg) | Cl | Cd | Cm | Cl/Cd
-17.5 | -0.6747 | 0.18714 | 0.0228 | -3.6053
-17 | -0.6625 | 0.17882 | 0.0178 | -3.7048
-16.5 | -0.6759 | 0.16267 | 0.0092 | -4.155
-16 | -0.6655 | 0.15431 | 0.0041 | -4.3127
-15.5 | -1.0382 | 0.06707 | -0.056 | -15.4793
-15 | -1.1106 | 0.04694 | -0.0736 | -23.66
-14.5 | -1.1407 | 0.03882 | -0.0771 | -29.3843
-14 | -1.2185 | 0.03061 | -0.0733 | -39.8073
-13.5 | -1.2855 | 0.02339 | -0.0625 | -54.9594
-13 | -1.2801 | 0.01804 | -0.0571 | -70.959
-12.5 | -1.2435 | 0.01498 | -0.0534 | -83.0107
-12 | -1.1937 | 0.01311 | -0.0507 | -91.0526
-11.5 | -1.1389 | 0.01178 | -0.0485 | -96.6808
-11 | -1.0819 | 0.01072 | -0.0467 | -100.9235
-10.5 | -1.0249 | 0.00967 | -0.0451 | -105.9876
-10 | -0.9653 | 0.00901 | -0.0439 | -107.1365
-9.5 | -0.9052 | 0.00845 | -0.043 | -107.1243
-9 | -0.8455 | 0.00787 | -0.0421 | -107.4333
-8.5 | -0.7854 | 0.00742 | -0.0415 | -105.8491
-8 | -0.7248 | 0.00706 | -0.0411 | -102.6629
-7.5 | -0.6642 | 0.00675 | -0.0408 | -98.4
-6.5 | -0.5433 | 0.00619 | -0.0405 | -87.7706
-6 | -0.4833 | 0.00586 | -0.0405 | -82.4744
-5.5 | -0.423 | 0.00564 | -0.0406 | -75
-3.5 | -0.1816 | 0.00495 | -0.042 | -36.6869
-3 | -0.1213 | 0.00483 | -0.0425 | -25.1139
-2.5 | -0.061 | 0.00473 | -0.043 | -12.8964
-2 | -0.0009 | 0.00461 | -0.0436 | -0.19523
-1.5 | 0.0592 | 0.00455 | -0.0442 | 13.011
-1 | 0.1193 | 0.00447 | -0.0448 | 26.689
-0.5 | 0.1792 | 0.00435 | -0.0455 | 41.1954
0 | 0.2388 | 0.0042 | -0.0461 | 56.8571
0.5 | 0.298 | 0.00407 | -0.0468 | 73.2187
1 | 0.3551 | 0.00397 | -0.0473 | 89.4458
1.5 | 0.4094 | 0.00444 | -0.0475 | 92.2072
2 | 0.4662 | 0.00484 | -0.0478 | 96.3223
2.5 | 0.5238 | 0.0051 | -0.0482 | 102.7059
3 | 0.5812 | 0.00542 | -0.0484 | 107.2325
3.5 | 0.6388 | 0.00568 | -0.0487 | 112.4648
4 | 0.697 | 0.00587 | -0.0489 | 118.7394
4.5 | 0.7554 | 0.00606 | -0.0492 | 124.6535
5 | 0.8134 | 0.0063 | -0.0494 | 129.1111
5.5 | 0.8715 | 0.00653 | -0.0495 | 133.4609
6 | 0.9289 | 0.00681 | -0.0494 | 136.4023
6.5 | 0.9864 | 0.00706 | -0.0493 | 139.7167
7 | 1.0428 | 0.00741 | -0.049 | 140.7287
7.5 | 1.0993 | 0.00774 | -0.0486 | 142.0284
8 | 1.1552 | 0.00808 | -0.048 | 142.9703
8.5 | 1.2093 | 0.00853 | -0.047 | 141.7702
9 | 1.2628 | 0.00896 | -0.0458 | 140.9375
9.5 | 1.3127 | 0.00945 | -0.0439 | 138.9101
10 | 1.3639 | 0.01007 | -0.0422 | 135.4419
10.5 | 1.4139 | 0.01071 | -0.0403 | 132.0168
11 | 1.4616 | 0.0114 | -0.0379 | 128.2105
11.5 | 1.5029 | 0.01233 | -0.0344 | 121.8897
12 | 1.5304 | 0.01319 | -0.0284 | 116.0273
12.5 | 1.5566 | 0.01428 | -0.0226 | 109.0056
13 | 1.5821 | 0.01572 | -0.0174 | 100.6425
13.5 | 1.6001 | 0.01782 | -0.0119 | 89.7924
14 | 1.6211 | 0.01997 | -0.0072 | 81.1768
14.5 | 1.6439 | 0.02218 | -0.0032 | 74.1163
15 | 1.6495 | 0.02579 | 0.0014 | 63.9589
15.5 | 1.6566 | 0.02956 | 0.0052 | 56.0419
16 | 1.6514 | 0.03461 | 0.0085 | 47.7145
16.5 | 1.6343 | 0.04122 | 0.0107 | 39.6482
17 | 1.6095 | 0.0494 | 0.0112 | 32.581
17.5 | 1.5992 | 0.05694 | 0.0103 | 28.0857
18 | 1.557 | 0.0692 | 0.0064 | 22.5
18.5 | 1.5122 | 0.08357 | -0.0005 | 18.095
19 | 1.482 | 0.09736 | -0.0084 | 15.2219
19.5 | 1.4477 | 0.11308 | -0.0184 | 12.8024
20 | 1.4058 | 0.13111 | -0.0307 | 10.7223

## 151. Re 20M Mach 0.50 (1)
BIGFOIL.COM POLAR EXPORT
NACA65-311 a=0.5
NACA65-311 a=0.5 |  |  |  | Cl Max: | 1.165 | at alpha= | 20 | deg
JavaFoil+Calcfoil stall+Eppler ext transition |  |  |  | L/D Max: | 125.187 | at alpha= | 4.5 | deg
Re: | 20000000 |  |  | Cd Min: | 0.00507 | at alpha= | -0.5 | deg
Mach: | 0.5 |  |  | Cl=0 at alpha= | -1.9338 | deg
|  |  |  | @ Cl=0.1, Cd= | 0.005614
|  |  |  | @ Cl=0.4, Cd= | 0.0052087
|  |  |  | @ Cl=0.6, Cd= | 0.0057608
alpha (deg) | Cl | Cd | Cm | Cl/Cd
-20 | -0.978 | 0.17199 | -0.012 | -5.684
-19.5 | -0.951 | 0.16558 | -0.012 | -5.742
-19 | -0.924 | 0.1564 | -0.012 | -5.908
-18.5 | -0.897 | 0.14966 | -0.013 | -5.994
-18 | -0.87 | 0.14242 | -0.013 | -6.111
-17.5 | -0.844 | 0.13713 | -0.013 | -6.154
-17 | -0.817 | 0.13112 | -0.013 | -6.233
-16.5 | -0.79 | 0.12526 | -0.014 | -6.305
-16 | -0.763 | 0.12033 | -0.014 | -6.339
-15.5 | -0.737 | 0.11071 | -0.014 | -6.653
-15 | -0.717 | 0.09152 | -0.016 | -7.834
-14.5 | -0.696 | 0.08124 | -0.018 | -8.564
-14 | -0.656 | 0.09448 | -0.015 | -6.943
-13.5 | -0.63 | 0.08626 | -0.016 | -7.308
-13 | -0.609 | 0.07499 | -0.018 | -8.125
-12.5 | -0.603 | 0.0536 | -0.022 | -11.244
-12 | -0.649 | 0.01503 | -0.028 | -43.162
-11.5 | -0.633 | 0.01142 | -0.03 | -55.416
-11 | -0.492 | 0.07441 | -0.015 | -6.607
-10.5 | -0.466 | 0.06535 | -0.017 | -7.133
-10 | -0.443 | 0.05672 | -0.019 | -7.808
-9.5 | -0.496 | 0.01101 | -0.032 | -45.101
-9 | -0.475 | 0.0089 | -0.033 | -53.393
-8.5 | -0.442 | 0.00855 | -0.034 | -51.755
-8 | -0.33 | 0.05024 | -0.017 | -6.562
-7.5 | -0.302 | 0.04852 | -0.017 | -6.226
-7 | -0.276 | 0.04382 | -0.018 | -6.292
-6.5 | -0.308 | 0.00725 | -0.037 | -42.422
-6 | -0.396 | 0.00736 | -0.038 | -53.778
-5.5 | -0.408 | 0.00701 | -0.038 | -58.224
-5 | -0.375 | 0.00664 | -0.039 | -56.462
-4.5 | -0.326 | 0.00646 | -0.04 | -50.516
-4 | -0.269 | 0.00626 | -0.04 | -43.033
-3.5 | -0.208 | 0.00604 | -0.041 | -34.367
-3 | -0.143 | 0.00588 | -0.042 | -24.336
-2.5 | -0.077 | 0.00577 | -0.043 | -13.294
-2 | -0.009 | 0.00571 | -0.043 | -1.635
-1.5 | 0.059 | 0.00562 | -0.044 | 10.436
-1 | 0.127 | 0.00561 | -0.045 | 22.644
-0.5 | 0.196 | 0.00507 | -0.046 | 38.615
0 | 0.264 | 0.00511 | -0.046 | 51.647
0.5 | 0.332 | 0.00512 | -0.047 | 64.884
1 | 0.401 | 0.00521 | -0.048 | 76.925
1.5 | 0.469 | 0.0053 | -0.049 | 88.404
2 | 0.537 | 0.00547 | -0.049 | 98.129
2.5 | 0.602 | 0.00577 | -0.05 | 104.383
3 | 0.668 | 0.00606 | -0.051 | 110.306
3.5 | 0.732 | 0.00637 | -0.052 | 114.934
4 | 0.794 | 0.00649 | -0.052 | 122.338
4.5 | 0.853 | 0.00681 | -0.053 | 125.187
5 | 0.907 | 0.00828 | -0.054 | 109.622
5.5 | 0.952 | 0.00871 | -0.054 | 109.308
6 | 0.978 | 0.00919 | -0.055 | 106.505
6.5 | 0.972 | 0.00986 | -0.056 | 98.582
7 | 0.868 | 0.01088 | -0.056 | 79.773
7.5 | 0.621 | 0.01169 | -0.057 | 53.153
8 | 0.653 | 0.01191 | -0.058 | 54.878
8.5 | 0.683 | 0.01293 | -0.058 | 52.829
9 | 0.588 | 0.05688 | -0.031 | 10.338
9.5 | 0.746 | 0.0134 | -0.059 | 55.695
10 | 0.776 | 0.01457 | -0.06 | 53.248
10.5 | 0.803 | 0.01614 | -0.06 | 49.751
11 | 0.814 | 0.02142 | -0.059 | 37.997
11.5 | 0.719 | 0.07636 | -0.033 | 9.42
12 | 0.892 | 0.01848 | -0.062 | 48.286
12.5 | 0.916 | 0.02108 | -0.062 | 43.449
13 | 0.924 | 0.02851 | -0.061 | 32.393
13.5 | 0.836 | 0.08554 | -0.042 | 9.775
14 | 0.923 | 0.05433 | -0.056 | 16.987
14.5 | 0.889 | 0.09318 | -0.044 | 9.541
15 | 0.913 | 0.10099 | -0.043 | 9.039
15.5 | 0.931 | 0.11967 | -0.041 | 7.783
16 | 0.954 | 0.13413 | -0.04 | 7.114
16.5 | 0.981 | 0.13694 | -0.041 | 7.166
17 | 1.008 | 0.14316 | -0.042 | 7.04
17.5 | 1.036 | 0.14884 | -0.044 | 6.958
18 | 1.059 | 0.15976 | -0.043 | 6.629
18.5 | 1.086 | 0.16015 | -0.045 | 6.782
19 | 1.114 | 0.1652 | -0.046 | 6.742
19.5 | 1.141 | 0.17213 | -0.047 | 6.629
20 | 1.165 | 0.18839 | -0.047 | 6.184

## 152. Re 20M Mach 0.50 (2)
BIGFOIL.COM POLAR EXPORT
NACA65-311 a=0.5
NACA65-311 a=0.5 |  |  |  | Cl Max: | 1.2282 | at alpha= | 7.5 | deg
XFOIL ncrit=9 |  |  |  | L/D Max: | 138.667 | at alpha= | 6 | deg
Re: | 20000000 |  |  | Cd Min: | 0.26655 | at alpha= | -20 | deg
Mach: | 0.5 |  |  | Cl=0 at alpha= | -2.01 | deg
|  |  |  | @ Cl=0.1, Cd= | 0.004537
|  |  |  | @ Cl=0.4, Cd= | 0.0036214
|  |  |  | @ Cl=0.6, Cd= | 0.0053497
alpha (deg) | Cl | Cd | Cm | Cl/Cd
-20 | -0.7814 | 0.26655 | 0.0627 | -2.9315
-18.5 | -0.7182 | 0.24149 | 0.0478 | -2.974
-18 | -0.6961 | 0.23341 | 0.0427 | -2.9823
-17.5 | -0.676 | 0.22358 | 0.0374 | -3.0235
-17 | -0.6562 | 0.21394 | 0.032 | -3.0672
-16.5 | -0.6365 | 0.20464 | 0.0266 | -3.1103
-16 | -0.6154 | 0.19622 | 0.0215 | -3.1363
-15.5 | -0.5937 | 0.18823 | 0.0165 | -3.1541
-15 | -0.5743 | 0.17939 | 0.0114 | -3.2014
-14.5 | -0.5612 | 0.16861 | 0.0056 | -3.3284
-14 | -0.548 | 0.15842 | 0 | -3.4592
-13.5 | -0.5323 | 0.14941 | -0.0053 | -3.5627
-13 | -0.5175 | 0.14038 | -0.0105 | -3.6864
-12.5 | -0.4977 | 0.13313 | -0.015 | -3.7385
-12 | -0.4967 | 0.12138 | -0.0216 | -4.0921
-11 | -0.4803 | 0.10312 | -0.0325 | -4.6577
-10.5 | -0.4615 | 0.09666 | -0.0364 | -4.7745
-10 | -0.4663 | 0.0861 | -0.0428 | -5.4158
-9.5 | -0.4763 | 0.07542 | -0.0497 | -6.3153
-9 | -0.4893 | 0.06475 | -0.0572 | -7.5568
-8.5 | -0.513 | 0.0518 | -0.0701 | -9.9035
-8 | -0.5352 | 0.04586 | -0.0706 | -11.6703
-7.5 | -0.5642 | 0.03776 | -0.0686 | -14.9417
-7 | -0.5647 | 0.02993 | -0.0662 | -18.8674
-6.5 | -0.5587 | 0.021 | -0.0625 | -26.6048
-6 | -0.5449 | 0.0113 | -0.0578 | -48.2212
-5.5 | -0.4946 | 0.00706 | -0.054 | -70.0567
-5 | -0.4246 | 0.00608 | -0.0518 | -69.8355
-4.5 | -0.352 | 0.00567 | -0.0506 | -62.0811
-4 | -0.2799 | 0.00542 | -0.0499 | -51.6421
-3.5 | -0.2086 | 0.00518 | -0.0496 | -40.2703
-3 | -0.1382 | 0.00497 | -0.0495 | -27.8068
-2.5 | -0.0683 | 0.00483 | -0.0497 | -14.1408
-2 | 0.0014 | 0.00469 | -0.0501 | 0.29851
-1.5 | 0.0704 | 0.00458 | -0.0507 | 15.3712
-1 | 0.1393 | 0.00448 | -0.0513 | 31.0938
-0.5 | 0.2078 | 0.00439 | -0.052 | 47.3349
0.5 | 0.3433 | 0.004 | -0.0534 | 85.825
1 | 0.4092 | 0.00356 | -0.0541 | 114.9438
1.5 | 0.4695 | 0.00424 | -0.0541 | 110.7311
2 | 0.5312 | 0.00493 | -0.0539 | 107.7485
2.5 | 0.5957 | 0.00532 | -0.0539 | 111.9737
3 | 0.6595 | 0.00576 | -0.0535 | 114.4965
3.5 | 0.7256 | 0.00605 | -0.0533 | 119.9339
4 | 0.7926 | 0.00631 | -0.0529 | 125.6101
4.5 | 0.8596 | 0.0066 | -0.0523 | 130.2424
5 | 0.9267 | 0.00691 | -0.0513 | 134.11
5.5 | 0.9938 | 0.00727 | -0.0499 | 136.6988
6 | 1.0608 | 0.00765 | -0.0481 | 138.6667
6.5 | 1.1261 | 0.00816 | -0.0454 | 138.0025
7 | 1.1893 | 0.00876 | -0.0418 | 135.7648
7.5 | 1.2282 | 0.01027 | -0.0338 | 119.591
8 | 1.2075 | 0.01292 | -0.0182 | 93.4598
9 | 1.1753 | 0.02537 | 0.0016 | 46.3264
9.5 | 1.1439 | 0.03238 | 0.0084 | 35.3274
10 | 1.1085 | 0.04024 | 0.0122 | 27.5472
10.5 | 1.0719 | 0.04934 | 0.0126 | 21.7248
11 | 1.0355 | 0.06 | 0.0096 | 17.2583
11.5 | 1.0062 | 0.07188 | 0.0036 | 13.9983
12 | 0.9781 | 0.08602 | -0.0058 | 11.3706
12.5 | 0.958 | 0.102 | -0.0173 | 9.3922