## index
index | Re | Mach | Datasource
1 | 50000 | 0 | JavaFoil+Calcfoil stall+Eppler ext transition
2 | 50000 | 0 | XFOIL ncrit=9
3 | 50000 | 0.1 | JavaFoil+Calcfoil stall+Eppler ext transition
4 | 50000 | 0.1 | XFOIL ncrit=9
5 | 50000 | 0.25 | JavaFoil+Calcfoil stall+Eppler ext transition
6 | 50000 | 0.25 | XFOIL ncrit=9
7 | 50000 | 0.5 | JavaFoil+Calcfoil stall+Eppler ext transition
8 | 50000 | 0.5 | XFOIL ncrit=9
9 | 100000 | 0 | JavaFoil+Calcfoil stall+Eppler ext transition
10 | 100000 | 0 | XFOIL ncrit=9
11 | 100000 | 0.1 | JavaFoil+Calcfoil stall+Eppler ext transition
12 | 100000 | 0.1 | XFOIL ncrit=9
13 | 100000 | 0.25 | JavaFoil+Calcfoil stall+Eppler ext transition
14 | 100000 | 0.25 | XFOIL ncrit=9
15 | 100000 | 0.5 | JavaFoil+Calcfoil stall+Eppler ext transition
16 | 100000 | 0.5 | XFOIL ncrit=9
17 | 250000 | 0 | JavaFoil+Calcfoil stall+Eppler ext transition
18 | 250000 | 0 | XFOIL ncrit=9
19 | 250000 | 0.1 | JavaFoil+Calcfoil stall+Eppler ext transition
20 | 250000 | 0.1 | XFOIL ncrit=9
21 | 250000 | 0.25 | JavaFoil+Calcfoil stall+Eppler ext transition
22 | 250000 | 0.25 | XFOIL ncrit=9
23 | 250000 | 0.5 | JavaFoil+Calcfoil stall+Eppler ext transition
24 | 250000 | 0.5 | XFOIL ncrit=9
25 | 500000 | 0 | JavaFoil+Calcfoil stall+Eppler ext transition
26 | 500000 | 0 | XFOIL ncrit=9
27 | 500000 | 0.1 | JavaFoil+Calcfoil stall+Eppler ext transition
28 | 500000 | 0.1 | XFOIL ncrit=9
29 | 500000 | 0.25 | JavaFoil+Calcfoil stall+Eppler ext transition
30 | 500000 | 0.25 | XFOIL ncrit=9
31 | 500000 | 0.5 | JavaFoil+Calcfoil stall+Eppler ext transition
32 | 500000 | 0.5 | XFOIL ncrit=9
33 | 750000 | 0 | JavaFoil+Calcfoil stall+Eppler ext transition
34 | 750000 | 0 | XFOIL ncrit=9
35 | 750000 | 0.1 | JavaFoil+Calcfoil stall+Eppler ext transition
36 | 750000 | 0.1 | XFOIL ncrit=9
37 | 750000 | 0.25 | JavaFoil+Calcfoil stall+Eppler ext transition
38 | 750000 | 0.25 | XFOIL ncrit=9
39 | 750000 | 0.5 | JavaFoil+Calcfoil stall+Eppler ext transition
40 | 750000 | 0.5 | XFOIL ncrit=9
41 | 1000000 | 0 | JavaFoil+Calcfoil stall+Eppler ext transition
42 | 1000000 | 0 | XFOIL ncrit=9
43 | 1000000 | 0.1 | JavaFoil+Calcfoil stall+Eppler ext transition
44 | 1000000 | 0.1 | XFOIL ncrit=9
45 | 1000000 | 0.25 | JavaFoil+Calcfoil stall+Eppler ext transition
46 | 1000000 | 0.25 | XFOIL ncrit=9
47 | 1000000 | 0.5 | JavaFoil+Calcfoil stall+Eppler ext transition
48 | 1000000 | 0.5 | XFOIL ncrit=9
49 | 2000000 | 0 | JavaFoil+Calcfoil stall+Eppler ext transition
50 | 2000000 | 0 | XFOIL ncrit=9
51 | 2000000 | 0.1 | JavaFoil+Calcfoil stall+Eppler ext transition
52 | 2000000 | 0.1 | XFOIL ncrit=9
53 | 2000000 | 0.25 | JavaFoil+Calcfoil stall+Eppler ext transition
54 | 2000000 | 0.25 | XFOIL ncrit=9
55 | 2000000 | 0.5 | JavaFoil+Calcfoil stall+Eppler ext transition
56 | 2000000 | 0.5 | XFOIL ncrit=9
57 | 3000000 | 0 | JavaFoil+Calcfoil stall+Eppler ext transition
58 | 3000000 | 0 | XFOIL ncrit=9
59 | 3000000 | 0.1 | JavaFoil+Calcfoil stall+Eppler ext transition
60 | 3000000 | 0.1 | XFOIL ncrit=9
61 | 3000000 | 0.25 | JavaFoil+Calcfoil stall+Eppler ext transition
62 | 3000000 | 0.25 | XFOIL ncrit=9
63 | 3000000 | 0.5 | JavaFoil+Calcfoil stall+Eppler ext transition
64 | 3000000 | 0.5 | XFOIL ncrit=9
65 | 4000000 | 0 | JavaFoil+Calcfoil stall+Eppler ext transition
66 | 4000000 | 0 | XFOIL ncrit=9
67 | 4000000 | 0.1 | JavaFoil+Calcfoil stall+Eppler ext transition
68 | 4000000 | 0.1 | XFOIL ncrit=9
69 | 4000000 | 0.25 | JavaFoil+Calcfoil stall+Eppler ext transition
70 | 4000000 | 0.25 | XFOIL ncrit=9
71 | 4000000 | 0.5 | JavaFoil+Calcfoil stall+Eppler ext transition
72 | 4000000 | 0.5 | XFOIL ncrit=9
73 | 5000000 | 0 | JavaFoil+Calcfoil stall+Eppler ext transition
74 | 5000000 | 0 | XFOIL ncrit=9
75 | 5000000 | 0.1 | JavaFoil+Calcfoil stall+Eppler ext transition
76 | 5000000 | 0.1 | XFOIL ncrit=9
77 | 5000000 | 0.25 | JavaFoil+Calcfoil stall+Eppler ext transition
78 | 5000000 | 0.25 | XFOIL ncrit=9
79 | 5000000 | 0.5 | JavaFoil+Calcfoil stall+Eppler ext transition
80 | 5000000 | 0.5 | XFOIL ncrit=9
81 | 6000000 | 0 | JavaFoil+Calcfoil stall+Eppler ext transition
82 | 6000000 | 0 | XFOIL ncrit=9
83 | 6000000 | 0.1 | JavaFoil+Calcfoil stall+Eppler ext transition
84 | 6000000 | 0.1 | XFOIL ncrit=9
85 | 6000000 | 0.25 | JavaFoil+Calcfoil stall+Eppler ext transition
86 | 6000000 | 0.25 | XFOIL ncrit=9
87 | 6000000 | 0.5 | JavaFoil+Calcfoil stall+Eppler ext transition
88 | 6000000 | 0.5 | XFOIL ncrit=9
89 | 7000000 | 0 | JavaFoil+Calcfoil stall+Eppler ext transition
90 | 7000000 | 0 | XFOIL ncrit=9
91 | 7000000 | 0.1 | JavaFoil+Calcfoil stall+Eppler ext transition
92 | 7000000 | 0.1 | XFOIL ncrit=9
93 | 7000000 | 0.25 | JavaFoil+Calcfoil stall+Eppler ext transition
94 | 7000000 | 0.25 | XFOIL ncrit=9
95 | 7000000 | 0.5 | JavaFoil+Calcfoil stall+Eppler ext transition
96 | 7000000 | 0.5 | XFOIL ncrit=9
97 | 8000000 | 0 | JavaFoil+Calcfoil stall+Eppler ext transition
98 | 8000000 | 0 | XFOIL ncrit=9
99 | 8000000 | 0.1 | JavaFoil+Calcfoil stall+Eppler ext transition
100 | 8000000 | 0.1 | XFOIL ncrit=9
101 | 8000000 | 0.25 | JavaFoil+Calcfoil stall+Eppler ext transition
102 | 8000000 | 0.25 | XFOIL ncrit=9
103 | 8000000 | 0.5 | JavaFoil+Calcfoil stall+Eppler ext transition
104 | 8000000 | 0.5 | XFOIL ncrit=9
105 | 10000000 | 0 | JavaFoil+Calcfoil stall+Eppler ext transition
106 | 10000000 | 0 | XFOIL ncrit=9
107 | 10000000 | 0.1 | JavaFoil+Calcfoil stall+Eppler ext transition
108 | 10000000 | 0.1 | XFOIL ncrit=9
109 | 10000000 | 0.25 | JavaFoil+Calcfoil stall+Eppler ext transition
110 | 10000000 | 0.25 | XFOIL ncrit=9
111 | 10000000 | 0.5 | JavaFoil+Calcfoil stall+Eppler ext transition
112 | 10000000 | 0.5 | XFOIL ncrit=9
113 | 12000000 | 0 | JavaFoil+Calcfoil stall+Eppler ext transition
114 | 12000000 | 0 | XFOIL ncrit=9
115 | 12000000 | 0.1 | JavaFoil+Calcfoil stall+Eppler ext transition
116 | 12000000 | 0.1 | XFOIL ncrit=9
117 | 12000000 | 0.25 | JavaFoil+Calcfoil stall+Eppler ext transition
118 | 12000000 | 0.25 | XFOIL ncrit=9
119 | 12000000 | 0.5 | JavaFoil+Calcfoil stall+Eppler ext transition
120 | 12000000 | 0.5 | XFOIL ncrit=9
121 | 14000000 | 0 | JavaFoil+Calcfoil stall+Eppler ext transition
122 | 14000000 | 0 | XFOIL ncrit=9
123 | 14000000 | 0.1 | JavaFoil+Calcfoil stall+Eppler ext transition
124 | 14000000 | 0.1 | XFOIL ncrit=9
125 | 14000000 | 0.25 | JavaFoil+Calcfoil stall+Eppler ext transition
126 | 14000000 | 0.25 | XFOIL ncrit=9
127 | 14000000 | 0.5 | JavaFoil+Calcfoil stall+Eppler ext transition
128 | 14000000 | 0.5 | XFOIL ncrit=9
129 | 16000000 | 0 | JavaFoil+Calcfoil stall+Eppler ext transition
130 | 16000000 | 0 | XFOIL ncrit=9
131 | 16000000 | 0.1 | JavaFoil+Calcfoil stall+Eppler ext transition
132 | 16000000 | 0.1 | XFOIL ncrit=9
133 | 16000000 | 0.25 | JavaFoil+Calcfoil stall+Eppler ext transition
134 | 16000000 | 0.25 | XFOIL ncrit=9
135 | 16000000 | 0.5 | JavaFoil+Calcfoil stall+Eppler ext transition
136 | 16000000 | 0.5 | XFOIL ncrit=9
137 | 18000000 | 0 | JavaFoil+Calcfoil stall+Eppler ext transition
138 | 18000000 | 0 | XFOIL ncrit=9
139 | 18000000 | 0.1 | JavaFoil+Calcfoil stall+Eppler ext transition
140 | 18000000 | 0.1 | XFOIL ncrit=9
141 | 18000000 | 0.25 | JavaFoil+Calcfoil stall+Eppler ext transition
142 | 18000000 | 0.25 | XFOIL ncrit=9
143 | 18000000 | 0.5 | JavaFoil+Calcfoil stall+Eppler ext transition
144 | 18000000 | 0.5 | XFOIL ncrit=9
145 | 20000000 | 0 | JavaFoil+Calcfoil stall+Eppler ext transition
146 | 20000000 | 0 | XFOIL ncrit=9
147 | 20000000 | 0.1 | JavaFoil+Calcfoil stall+Eppler ext transition
148 | 20000000 | 0.1 | XFOIL ncrit=9
149 | 20000000 | 0.25 | JavaFoil+Calcfoil stall+Eppler ext transition
150 | 20000000 | 0.25 | XFOIL ncrit=9
151 | 20000000 | 0.5 | JavaFoil+Calcfoil stall+Eppler ext transition
152 | 20000000 | 0.5 | XFOIL ncrit=9

## 1. Re 50k Mach 0.00 (1)
BIGFOIL.COM POLAR EXPORT
bacxxx
BOEING BACXXX |  |  |  | Cl Max: | 1.123 | at alpha= | 8 | deg
JavaFoil+Calcfoil stall+Eppler ext transition |  |  |  | L/D Max: | 39.344 | at alpha= | 7.5 | deg
Re: | 50000 |  |  | Cd Min: | 0.01722 | at alpha= | 0 | deg
Mach: | 0 |  |  | Cl=0 at alpha= | -2.0104 | deg
|  |  |  | @ Cl=0.1, Cd= | 0.023234
|  |  |  | @ Cl=0.4, Cd= | 0.017415
|  |  |  | @ Cl=0.6, Cd= | 0.020016
alpha (deg) | Cl | Cd | Cm | Cl/Cd
-15.5 | -0.375 | 0.30309 | -0.006 | -1.237
-15 | -0.392 | 0.28297 | -0.006 | -1.386
-14.5 | -0.409 | 0.25617 | -0.006 | -1.597
-14 | -0.426 | 0.2479 | -0.007 | -1.719
-13.5 | -0.443 | 0.22471 | -0.007 | -1.969
-13 | -0.458 | 0.21055 | -0.007 | -2.175
-12.5 | -0.471 | 0.1814 | -0.007 | -2.596
-12 | -0.482 | 0.17096 | -0.008 | -2.821
-11.5 | -0.492 | 0.15374 | -0.008 | -3.197
-11 | -0.498 | 0.14734 | -0.008 | -3.382
-10.5 | -0.502 | 0.12943 | -0.008 | -3.879
-10 | -0.502 | 0.11754 | -0.008 | -4.273
-9.5 | -0.499 | 0.11052 | -0.009 | -4.513
-9 | -0.491 | 0.10108 | -0.009 | -4.858
-8.5 | -0.479 | 0.09141 | -0.009 | -5.24
-8 | -0.462 | 0.08157 | -0.01 | -5.669
-7.5 | -0.441 | 0.07507 | -0.01 | -5.878
-7 | -0.416 | 0.06768 | -0.01 | -6.141
-6.5 | -0.386 | 0.06228 | -0.011 | -6.196
-6 | -0.352 | 0.05673 | -0.011 | -6.208
-5.5 | -0.315 | 0.05252 | -0.011 | -5.999
-5 | -0.275 | 0.04913 | -0.012 | -5.599
-4.5 | -0.233 | 0.04563 | -0.012 | -5.097
-4 | -0.188 | 0.04296 | -0.012 | -4.378
-3.5 | -0.142 | 0.04061 | -0.013 | -3.497
-3 | -0.095 | 0.03932 | -0.013 | -2.412
-2.5 | -0.047 | 0.03786 | -0.013 | -1.242
-2 | 0.001 | 0.03681 | -0.014 | 0.034
-1.5 | 0.05 | 0.03606 | -0.014 | 1.38
-1 | 0.122 | 0.01759 | -0.043 | 6.93
-0.5 | 0.182 | 0.01742 | -0.043 | 10.445
0 | 0.244 | 0.01722 | -0.044 | 14.183
0.5 | 0.305 | 0.01728 | -0.045 | 17.634
1 | 0.365 | 0.01734 | -0.046 | 21.065
1.5 | 0.426 | 0.01747 | -0.047 | 24.369
2 | 0.486 | 0.01903 | -0.048 | 25.533
2.5 | 0.546 | 0.0198 | -0.048 | 27.579
3 | 0.606 | 0.02004 | -0.049 | 30.257
3.5 | 0.666 | 0.02072 | -0.05 | 32.134
4 | 0.725 | 0.02102 | -0.051 | 34.495
4.5 | 0.784 | 0.02205 | -0.052 | 35.539
5 | 0.842 | 0.02276 | -0.053 | 36.997
5.5 | 0.9 | 0.02364 | -0.053 | 38.056
6 | 0.957 | 0.02462 | -0.054 | 38.858
6.5 | 1.009 | 0.02571 | -0.055 | 39.241
7 | 1.058 | 0.02694 | -0.056 | 39.283
7.5 | 1.104 | 0.02806 | -0.057 | 39.344
8 | 1.123 | 0.02991 | -0.056 | 37.546
8.5 | 0.948 | 0.06565 | -0.019 | 14.437
9 | 0.973 | 0.07101 | -0.019 | 13.697
9.5 | 0.989 | 0.07814 | -0.018 | 12.654
10 | 0.999 | 0.08487 | -0.016 | 11.769
10.5 | 1.002 | 0.09381 | -0.016 | 10.686
11 | 1 | 0.10218 | -0.016 | 9.782
11.5 | 0.99 | 0.1135 | -0.016 | 8.725
12 | 0.975 | 0.12295 | -0.016 | 7.931
12.5 | 0.955 | 0.13413 | -0.016 | 7.117
13 | 0.929 | 0.1484 | -0.016 | 6.263

## 2. Re 50k Mach 0.00 (2)
BIGFOIL.COM POLAR EXPORT
bacxxx
BOEING BACXXX |  |  |  | Cl Max: | 1.0341 | at alpha= | 9.5 | deg
XFOIL ncrit=9 |  |  |  | L/D Max: | 31.1134 | at alpha= | 5 | deg
Re: | 50000 |  |  | Cd Min: | 0.17967 | at alpha= | 14.5 | deg
Mach: | 0 |  |  | Cl=0 at alpha= | 0.68207 | deg
|  |  |  | @ Cl=0.1, Cd= | 0.024076
|  |  |  | @ Cl=0.4, Cd= | 0.026531
|  |  |  | @ Cl=0.6, Cd= | 0.022326
alpha (deg) | Cl | Cd | Cm | Cl/Cd
-2.5 | -0.0672 | 0.02552 | -0.0198 | -2.6332
-2 | -0.0245 | 0.02432 | -0.0217 | -1.0074
-1.5 | -0.0255 | 0.02336 | -0.0156 | -1.0916
-1 | -0.0355 | 0.02233 | -0.0082 | -1.5898
-0.5 | -0.0531 | 0.02124 | 0.0006 | -2.5
0 | -0.0452 | 0.02083 | 0.006 | -2.1699
0.5 | -0.0134 | 0.02109 | 0.0077 | -0.63537
1 | 0.0234 | 0.02171 | 0.0086 | 1.0778
1.5 | 0.0604 | 0.02263 | 0.0091 | 2.669
2 | 0.0948 | 0.02396 | 0.0092 | 3.9566
2.5 | 0.215 | 0.02665 | -0.0071 | 8.0675
3 | 0.3616 | 0.0272 | -0.0242 | 13.2941
3.5 | 0.5034 | 0.02473 | -0.0353 | 20.3558
4 | 0.6163 | 0.02192 | -0.0391 | 28.1159
4.5 | 0.6874 | 0.02217 | -0.0386 | 31.0059
5 | 0.7405 | 0.0238 | -0.0369 | 31.1134
5.5 | 0.7886 | 0.02585 | -0.035 | 30.5068
6 | 0.8326 | 0.02823 | -0.0328 | 29.4934
6.5 | 0.8769 | 0.03077 | -0.0306 | 28.4985
7 | 0.9133 | 0.0334 | -0.0273 | 27.3443
7.5 | 0.9492 | 0.03626 | -0.0241 | 26.1776
8 | 0.9809 | 0.03978 | -0.0204 | 24.6581
8.5 | 1.0109 | 0.04329 | -0.0166 | 23.3518
9 | 1.0298 | 0.04801 | -0.012 | 21.4497
9.5 | 1.0341 | 0.05485 | -0.0071 | 18.8532
10 | 1.026 | 0.06204 | -0.0021 | 16.5377
10.5 | 0.9668 | 0.073 | 0.0029 | 13.2438
11 | 0.9043 | 0.08666 | 0.0021 | 10.435
12 | 0.7034 | 0.14216 | -0.0394 | 4.9479
12.5 | 0.7062 | 0.14913 | -0.0406 | 4.7355
13 | 0.7332 | 0.15816 | -0.0408 | 4.6358
13.5 | 0.7491 | 0.16733 | -0.0421 | 4.4768
14 | 0.7406 | 0.17248 | -0.0446 | 4.2938
14.5 | 0.7477 | 0.17967 | -0.0468 | 4.1615

## 3. Re 50k Mach 0.10 (1)
BIGFOIL.COM POLAR EXPORT
bacxxx
BOEING BACXXX |  |  |  | Cl Max: | 1.125 | at alpha= | 8 | deg
JavaFoil+Calcfoil stall+Eppler ext transition |  |  |  | L/D Max: | 39.203 | at alpha= | 6.5 | deg
Re: | 50000 |  |  | Cd Min: | 0.01728 | at alpha= | 0 | deg
Mach: | 0.1 |  |  | Cl=0 at alpha= | -2.0104 | deg
|  |  |  | @ Cl=0.1, Cd= | 0.023247
|  |  |  | @ Cl=0.4, Cd= | 0.018113
|  |  |  | @ Cl=0.6, Cd= | 0.020054
alpha (deg) | Cl | Cd | Cm | Cl/Cd
-15 | -0.349 | 0.30979 | -0.006 | -1.127
-14.5 | -0.369 | 0.28749 | -0.007 | -1.283
-14 | -0.388 | 0.26436 | -0.007 | -1.469
-13.5 | -0.408 | 0.24017 | -0.007 | -1.697
-13 | -0.426 | 0.21698 | -0.007 | -1.963
-12.5 | -0.442 | 0.1914 | -0.007 | -2.309
-12 | -0.457 | 0.18057 | -0.008 | -2.529
-11.5 | -0.469 | 0.16293 | -0.008 | -2.88
-11 | -0.479 | 0.14929 | -0.008 | -3.209
-10.5 | -0.486 | 0.13704 | -0.008 | -3.547
-10 | -0.489 | 0.12243 | -0.009 | -3.997
-9.5 | -0.489 | 0.11089 | -0.009 | -4.407
-9 | -0.483 | 0.10187 | -0.009 | -4.746
-8.5 | -0.474 | 0.09356 | -0.009 | -5.062
-8 | -0.459 | 0.08437 | -0.01 | -5.437
-7.5 | -0.439 | 0.07456 | -0.01 | -5.889
-7 | -0.415 | 0.06813 | -0.01 | -6.086
-6.5 | -0.386 | 0.06273 | -0.011 | -6.148
-6 | -0.353 | 0.05724 | -0.011 | -6.16
-5.5 | -0.316 | 0.05285 | -0.011 | -5.977
-5 | -0.276 | 0.04932 | -0.012 | -5.595
-4.5 | -0.233 | 0.04577 | -0.012 | -5.1
-4 | -0.189 | 0.04305 | -0.012 | -4.388
-3.5 | -0.143 | 0.0407 | -0.013 | -3.505
-3 | -0.095 | 0.0394 | -0.013 | -2.418
-2.5 | -0.047 | 0.03791 | -0.013 | -1.247
-2 | 0.001 | 0.03684 | -0.014 | 0.034
-1.5 | 0.05 | 0.03608 | -0.015 | 1.387
-1 | 0.122 | 0.0176 | -0.043 | 6.96
-0.5 | 0.183 | 0.0174 | -0.044 | 10.513
0 | 0.245 | 0.01728 | -0.044 | 14.205
0.5 | 0.306 | 0.01731 | -0.045 | 17.699
1 | 0.367 | 0.01741 | -0.046 | 21.09
1.5 | 0.428 | 0.01871 | -0.047 | 22.87
2 | 0.488 | 0.01907 | -0.048 | 25.615
2.5 | 0.549 | 0.01985 | -0.049 | 27.659
3 | 0.609 | 0.02009 | -0.05 | 30.332
3.5 | 0.669 | 0.02079 | -0.05 | 32.194
4 | 0.729 | 0.02111 | -0.051 | 34.513
4.5 | 0.788 | 0.02213 | -0.052 | 35.591
5 | 0.846 | 0.02289 | -0.053 | 36.964
5.5 | 0.904 | 0.02374 | -0.054 | 38.081
6 | 0.961 | 0.02479 | -0.054 | 38.777
6.5 | 1.013 | 0.02585 | -0.055 | 39.203
7 | 1.063 | 0.02716 | -0.056 | 39.131
7.5 | 1.108 | 0.02831 | -0.057 | 39.144
8 | 1.125 | 0.03027 | -0.056 | 37.149
8.5 | 0.95 | 0.066 | -0.019 | 14.394
9 | 0.974 | 0.07142 | -0.019 | 13.636
9.5 | 0.989 | 0.07859 | -0.017 | 12.578
10 | 0.997 | 0.08533 | -0.017 | 11.68
10.5 | 0.998 | 0.09488 | -0.016 | 10.515
11 | 0.992 | 0.1032 | -0.016 | 9.609
11.5 | 0.979 | 0.11659 | -0.016 | 8.395
12 | 0.96 | 0.12328 | -0.016 | 7.783
12.5 | 0.935 | 0.13643 | -0.016 | 6.85
13 | 0.905 | 0.1491 | -0.016 | 6.067

## 4. Re 50k Mach 0.10 (2)
BIGFOIL.COM POLAR EXPORT
bacxxx
BOEING BACXXX |  |  |  | Cl Max: | 1.0273 | at alpha= | 9.5 | deg
XFOIL ncrit=9 |  |  |  | L/D Max: | 30.8607 | at alpha= | 5 | deg
Re: | 50000 |  |  | Cd Min: | 0.24491 | at alpha= | -20 | deg
Mach: | 0.1 |  |  | Cl=0 at alpha= | 0.69482 | deg
|  |  |  | @ Cl=0.1, Cd= | 0.024226
|  |  |  | @ Cl=0.4, Cd= | 0.026581
|  |  |  | @ Cl=0.6, Cd= | 0.022423
alpha (deg) | Cl | Cd | Cm | Cl/Cd
-20 | -0.6945 | 0.24491 | 0.0309 | -2.8357
-19.5 | -0.6818 | 0.24128 | 0.026 | -2.8258
-19 | -0.6811 | 0.24387 | 0.0194 | -2.7929
-18.5 | -0.6479 | 0.22705 | 0.0197 | -2.8536
-18 | -0.632 | 0.22108 | 0.0164 | -2.8587
-17.5 | -0.6294 | 0.22033 | 0.0107 | -2.8566
-17 | -0.6038 | 0.20877 | 0.0097 | -2.8922
-16.5 | -0.5899 | 0.20304 | 0.0066 | -2.9053
-16 | -0.6015 | 0.20464 | 0.0003 | -2.9393
-15.5 | -0.562 | 0.18992 | 0.0013 | -2.9591
-15 | -0.576 | 0.19014 | -0.0046 | -3.0293
-14.5 | -0.5428 | 0.17819 | -0.0041 | -3.0462
-14 | -0.5274 | 0.17073 | -0.0055 | -3.0891
-13.5 | -0.5188 | 0.16439 | -0.0075 | -3.1559
-13 | -0.5121 | 0.15819 | -0.0093 | -3.2372
-12.5 | -0.5024 | 0.15158 | -0.0104 | -3.3144
-12 | -0.4925 | 0.14507 | -0.011 | -3.3949
-11.5 | -0.5002 | 0.14033 | -0.0127 | -3.5645
-11 | -0.4786 | 0.13254 | -0.0115 | -3.611
-10.5 | -0.4707 | 0.12643 | -0.0107 | -3.723
-10 | -0.479 | 0.12197 | -0.0099 | -3.9272
-9.5 | -0.4558 | 0.11516 | -0.007 | -3.958
-9 | -0.4513 | 0.11031 | -0.0038 | -4.0912
-8.5 | -0.4091 | 0.10217 | -0.001 | -4.0041
-6.5 | -0.5732 | 0.07011 | -0.009 | -8.1757
-6 | -0.6186 | 0.05335 | -0.0206 | -11.5951
-5.5 | -0.5841 | 0.04637 | -0.0181 | -12.5965
-5 | -0.5427 | 0.04055 | -0.015 | -13.3835
-4.5 | -0.4951 | 0.03571 | -0.0121 | -13.8645
-4 | -0.4426 | 0.03189 | -0.0097 | -13.879
-3.5 | -0.3875 | 0.02868 | -0.0075 | -13.5112
-2.5 | -0.0722 | 0.02569 | -0.0188 | -2.8104
-2 | -0.024 | 0.02445 | -0.0218 | -0.9816
-1.5 | -0.0245 | 0.02349 | -0.0158 | -1.043
-0.5 | -0.0516 | 0.02138 | 0.0004 | -2.4135
0 | -0.0456 | 0.02091 | 0.0061 | -2.1808
0.5 | -0.0143 | 0.02117 | 0.0079 | -0.67548
1 | 0.0224 | 0.02179 | 0.0088 | 1.028
1.5 | 0.0593 | 0.02272 | 0.0093 | 2.61
2 | 0.0935 | 0.02409 | 0.0094 | 3.8813
2.5 | 0.2218 | 0.02678 | -0.0083 | 8.2823
3 | 0.3695 | 0.02714 | -0.0251 | 13.6146
3.5 | 0.507 | 0.02462 | -0.0351 | 20.593
4 | 0.6213 | 0.02192 | -0.0391 | 28.344
4.5 | 0.6901 | 0.02237 | -0.0383 | 30.8494
5 | 0.7422 | 0.02405 | -0.0365 | 30.8607
5.5 | 0.7898 | 0.02614 | -0.0345 | 30.2142
6 | 0.8347 | 0.02856 | -0.0323 | 29.2262
6.5 | 0.8776 | 0.03121 | -0.0299 | 28.1192
7 | 0.919 | 0.03376 | -0.0271 | 27.2216
7.5 | 0.9505 | 0.0368 | -0.0233 | 25.8288
8 | 0.9839 | 0.0403 | -0.0197 | 24.4144
8.5 | 1.0167 | 0.04376 | -0.0162 | 23.2335
9 | 1.0269 | 0.04909 | -0.0108 | 20.9187
9.5 | 1.0273 | 0.05624 | -0.0058 | 18.2664
10 | 1.0178 | 0.06355 | -0.0009 | 16.0157
10.5 | 0.9574 | 0.07454 | 0.0036 | 12.8441
11 | 0.8999 | 0.08815 | 0.002 | 10.2087
12 | 0.7026 | 0.1427 | -0.0394 | 4.9236
12.5 | 0.7053 | 0.14965 | -0.0406 | 4.713
13 | 0.7311 | 0.15854 | -0.041 | 4.6115
13.5 | 0.7494 | 0.16801 | -0.0422 | 4.4604
14 | 0.7413 | 0.17314 | -0.0447 | 4.2815
14.5 | 0.7487 | 0.18036 | -0.047 | 4.1511

## 5. Re 50k Mach 0.25 (1)
BIGFOIL.COM POLAR EXPORT
bacxxx
BOEING BACXXX |  |  |  | Cl Max: | 1.118 | at alpha= | 8 | deg
JavaFoil+Calcfoil stall+Eppler ext transition |  |  |  | L/D Max: | 38.754 | at alpha= | 6.5 | deg
Re: | 50000 |  |  | Cd Min: | 0.01742 | at alpha= | 0 | deg
Mach: | 0.25 |  |  | Cl=0 at alpha= | -2.01 | deg
|  |  |  | @ Cl=0.1, Cd= | 0.024163
|  |  |  | @ Cl=0.4, Cd= | 0.018077
|  |  |  | @ Cl=0.6, Cd= | 0.020437
alpha (deg) | Cl | Cd | Cm | Cl/Cd
-13 | -0.064 | 0.16788 | -0.008 | -0.383
-12.5 | -0.146 | 0.36342 | -0.008 | -0.402
-12 | -0.21 | 0.28698 | -0.008 | -0.731
-11.5 | -0.26 | 0.23464 | -0.008 | -1.109
-11 | -0.304 | 0.21197 | -0.009 | -1.434
-10.5 | -0.342 | 0.17866 | -0.009 | -1.914
-10 | -0.374 | 0.15147 | -0.009 | -2.466
-9.5 | -0.398 | 0.13743 | -0.009 | -2.899
-9 | -0.416 | 0.12365 | -0.01 | -3.361
-8.5 | -0.425 | 0.10649 | -0.01 | -3.989
-8 | -0.426 | 0.09698 | -0.01 | -4.391
-7.5 | -0.419 | 0.08522 | -0.01 | -4.912
-7 | -0.404 | 0.07669 | -0.011 | -5.263
-6.5 | -0.381 | 0.06811 | -0.011 | -5.601
-6 | -0.353 | 0.06078 | -0.011 | -5.806
-5.5 | -0.319 | 0.05521 | -0.012 | -5.776
-5 | -0.28 | 0.05101 | -0.012 | -5.496
-4.5 | -0.238 | 0.04707 | -0.012 | -5.06
-4 | -0.193 | 0.04357 | -0.013 | -4.436
-3.5 | -0.146 | 0.0411 | -0.013 | -3.557
-3 | -0.098 | 0.03966 | -0.013 | -2.465
-2.5 | -0.049 | 0.03815 | -0.014 | -1.272
-2 | 0.001 | 0.03698 | -0.014 | 0.035
-1.5 | 0.051 | 0.03623 | -0.015 | 1.419
-1 | 0.126 | 0.01776 | -0.044 | 7.086
-0.5 | 0.188 | 0.01747 | -0.045 | 10.758
0 | 0.252 | 0.01742 | -0.046 | 14.475
0.5 | 0.315 | 0.01746 | -0.047 | 18.029
1 | 0.377 | 0.01757 | -0.047 | 21.465
1.5 | 0.44 | 0.01896 | -0.048 | 23.187
2 | 0.502 | 0.01937 | -0.049 | 25.913
2.5 | 0.564 | 0.02017 | -0.05 | 27.954
3 | 0.626 | 0.02063 | -0.051 | 30.337
3.5 | 0.687 | 0.021 | -0.052 | 32.732
4 | 0.748 | 0.02196 | -0.053 | 34.072
4.5 | 0.809 | 0.02261 | -0.053 | 35.761
5 | 0.869 | 0.02342 | -0.054 | 37.086
5.5 | 0.928 | 0.02441 | -0.055 | 37.998
6 | 0.986 | 0.02552 | -0.056 | 38.634
6.5 | 1.038 | 0.02678 | -0.057 | 38.754
7 | 1.086 | 0.02834 | -0.058 | 38.328
7.5 | 1.117 | 0.02977 | -0.058 | 37.511
8 | 1.118 | 0.03345 | -0.057 | 33.43
8.5 | 0.959 | 0.06848 | -0.019 | 14.005
9 | 0.976 | 0.07579 | -0.017 | 12.874
9.5 | 0.979 | 0.08354 | -0.017 | 11.719
10 | 0.971 | 0.09381 | -0.016 | 10.352
10.5 | 0.952 | 0.10377 | -0.016 | 9.171
11 | 0.92 | 0.1173 | -0.016 | 7.843
11.5 | 0.876 | 0.13539 | -0.016 | 6.473
12 | 0.821 | 0.15479 | -0.016 | 5.307
12.5 | 0.756 | 0.18007 | -0.015 | 4.2
13 | 0.682 | 0.20844 | -0.015 | 3.273

## 6. Re 50k Mach 0.25 (2)
BIGFOIL.COM POLAR EXPORT
bacxxx
BOEING BACXXX |  |  |  | Cl Max: | 1.003 | at alpha= | 8.5 | deg
XFOIL ncrit=9 |  |  |  | L/D Max: | 30.3932 | at alpha= | 4.5 | deg
Re: | 50000 |  |  | Cd Min: | 0.25119 | at alpha= | -19.5 | deg
Mach: | 0.25 |  |  | Cl=0 at alpha= | 0.76806 | deg
|  |  |  | @ Cl=0.1, Cd= | 0.025031
|  |  |  | @ Cl=0.4, Cd= | 0.026685
|  |  |  | @ Cl=0.6, Cd= | 0.022826
alpha (deg) | Cl | Cd | Cm | Cl/Cd
-20 | -0.7062 | 0.25008 | 0.0316 | -2.8239
-19.5 | -0.6999 | 0.25119 | 0.025 | -2.7863
-19 | -0.6736 | 0.23751 | 0.0236 | -2.8361
-18.5 | -0.6546 | 0.23037 | 0.0208 | -2.8415
-18 | -0.6439 | 0.22707 | 0.0158 | -2.8357
-17.5 | -0.6289 | 0.22008 | 0.0122 | -2.8576
-17 | -0.607 | 0.21152 | 0.0105 | -2.8697
-16.5 | -0.6056 | 0.2104 | 0.005 | -2.8783
-16 | -0.5776 | 0.19872 | 0.0043 | -2.9066
-15.5 | -0.5742 | 0.19571 | -0.0001 | -2.9339
-15 | -0.55 | 0.18585 | -0.0011 | -2.9594
-14.5 | -0.5624 | 0.18556 | -0.0063 | -3.0308
-14 | -0.5395 | 0.17609 | -0.0071 | -3.0638
-13.5 | -0.523 | 0.16826 | -0.0082 | -3.1083
-13 | -0.5112 | 0.16135 | -0.0095 | -3.1683
-12.5 | -0.5059 | 0.15539 | -0.0111 | -3.2557
-12 | -0.5105 | 0.15053 | -0.0131 | -3.3914
-11.5 | -0.4778 | 0.14091 | -0.0115 | -3.3908
-11 | -0.4688 | 0.1344 | -0.0114 | -3.4881
-10.5 | -0.4578 | 0.12806 | -0.0106 | -3.5749
-10 | -0.4551 | 0.12288 | -0.0093 | -3.7036
-9.5 | -0.4341 | 0.11605 | -0.007 | -3.7406
-9 | -0.423 | 0.11052 | -0.0042 | -3.8274
-8.5 | -0.4029 | 0.10394 | -0.0018 | -3.8763
-8 | -0.3908 | 0.09754 | -0.0001 | -4.0066
-7 | -0.486 | 0.08156 | -0.0077 | -5.9588
-6.5 | -0.5994 | 0.06768 | -0.0182 | -8.8564
-6 | -0.6159 | 0.05551 | -0.0223 | -11.0953
-5.5 | -0.5949 | 0.04866 | -0.0194 | -12.2256
-5 | -0.5581 | 0.04274 | -0.0161 | -13.058
-4.5 | -0.513 | 0.03717 | -0.0132 | -13.8015
-4 | -0.4612 | 0.03332 | -0.0103 | -13.8415
-3.5 | -0.4053 | 0.03007 | -0.0078 | -13.4786
-3 | -0.3505 | 0.02712 | -0.0051 | -12.924
-2.5 | -0.1003 | 0.02656 | -0.0139 | -3.7764
-2 | -0.0211 | 0.02516 | -0.0223 | -0.83863
-1.5 | -0.0196 | 0.02421 | -0.0164 | -0.80958
-1 | -0.026 | 0.02323 | -0.0093 | -1.1192
-0.5 | -0.0422 | 0.02214 | -0.0007 | -1.9061
0 | -0.0467 | 0.02143 | 0.0065 | -2.1792
0.5 | -0.0193 | 0.0216 | 0.0089 | -0.89352
1 | 0.0167 | 0.02224 | 0.0099 | 0.7509
1.5 | 0.0531 | 0.02327 | 0.0103 | 2.2819
2 | 0.1005 | 0.02505 | 0.0076 | 4.012
2.5 | 0.2664 | 0.02741 | -0.0154 | 9.7191
3 | 0.4119 | 0.02662 | -0.0294 | 15.4733
3.5 | 0.5499 | 0.02347 | -0.0372 | 23.4299
4 | 0.6503 | 0.02218 | -0.0394 | 29.3192
4.5 | 0.7112 | 0.0234 | -0.0378 | 30.3932
5 | 0.7599 | 0.02539 | -0.0354 | 29.9291
5.5 | 0.8086 | 0.02769 | -0.0332 | 29.2019
6 | 0.8523 | 0.03036 | -0.0305 | 28.0731
6.5 | 0.8912 | 0.03337 | -0.0272 | 26.7066
7 | 0.9311 | 0.03624 | -0.0239 | 25.6926
7.5 | 0.9584 | 0.03989 | -0.0193 | 24.0261
8 | 0.9826 | 0.0443 | -0.0147 | 22.1806
8.5 | 1.003 | 0.04901 | -0.01 | 20.4652
9 | 0.9979 | 0.05539 | -0.0043 | 18.0159
9.5 | 0.9866 | 0.06318 | 0.0002 | 15.6157
10 | 0.9242 | 0.0741 | 0.004 | 12.4723
11 | 0.7424 | 0.1173 | -0.022 | 6.3291
11.5 | 0.6931 | 0.13777 | -0.0382 | 5.0308
12 | 0.6993 | 0.14559 | -0.0396 | 4.8032
12.5 | 0.7021 | 0.15244 | -0.0411 | 4.6057
13 | 0.7215 | 0.16053 | -0.0419 | 4.4945
13.5 | 0.7288 | 0.16791 | -0.0439 | 4.3404

## 7. Re 50k Mach 0.50 (1)
BIGFOIL.COM POLAR EXPORT
bacxxx
BOEING BACXXX |  |  |  | Cl Max: | 1.221 | at alpha= | 20 | deg
JavaFoil+Calcfoil stall+Eppler ext transition |  |  |  | L/D Max: | 36.567 | at alpha= | 5.5 | deg
Re: | 50000 |  |  | Cd Min: | 0.01821 | at alpha= | 0 | deg
Mach: | 0.5 |  |  | Cl=0 at alpha= | -2.0091 | deg
|  |  |  | @ Cl=0.1, Cd= | 0.027407
|  |  |  | @ Cl=0.4, Cd= | 0.019274
|  |  |  | @ Cl=0.6, Cd= | 0.021147
alpha (deg) | Cl | Cd | Cm | Cl/Cd
-20 | -0.994 | 0.44094 | -0.007 | -2.254
-19.5 | -0.965 | 0.41485 | -0.007 | -2.326
-19 | -0.938 | 0.40832 | -0.007 | -2.298
-18.5 | -0.912 | 0.39618 | -0.008 | -2.301
-18 | -0.885 | 0.392 | -0.008 | -2.258
-17.5 | -0.859 | 0.38738 | -0.009 | -2.216
-17 | -0.832 | 0.37193 | -0.009 | -2.237
-16.5 | -0.803 | 0.34497 | -0.009 | -2.327
-16 | -0.776 | 0.34489 | -0.009 | -2.25
-15.5 | -0.749 | 0.34093 | -0.01 | -2.196
-15 | -0.722 | 0.33564 | -0.01 | -2.151
-14.5 | -0.695 | 0.33368 | -0.011 | -2.082
-14 | -0.668 | 0.32974 | -0.011 | -2.025
-13.5 | -0.64 | 0.29675 | -0.011 | -2.155
-13 | -0.612 | 0.29095 | -0.012 | -2.105
-12.5 | -0.584 | 0.28628 | -0.012 | -2.041
-12 | -0.557 | 0.26946 | -0.012 | -2.067
-11.5 | -0.529 | 0.26697 | -0.013 | -1.983
-11 | -0.502 | 0.25764 | -0.013 | -1.948
-10.5 | -0.473 | 0.23204 | -0.012 | -2.04
-10 | -0.446 | 0.22965 | -0.012 | -1.94
-9.5 | -0.418 | 0.20467 | -0.012 | -2.042
-9 | -0.39 | 0.20369 | -0.012 | -1.916
-8.5 | -0.363 | 0.19934 | -0.013 | -1.819
-8 | -0.335 | 0.19634 | -0.013 | -1.706
-7.5 | -0.307 | 0.19625 | -0.014 | -1.565
-7 | -0.279 | 0.17944 | -0.013 | -1.555
-6.5 | -0.251 | 0.1656 | -0.013 | -1.517
-6 | -0.223 | 0.16736 | -0.014 | -1.334
-5.5 | -0.195 | 0.15019 | -0.014 | -1.301
-5 | -0.255 | 0.07425 | -0.013 | -3.44
-4.5 | -0.246 | 0.05719 | -0.014 | -4.305
-4 | -0.208 | 0.04867 | -0.014 | -4.282
-3.5 | -0.161 | 0.04391 | -0.015 | -3.656
-3 | -0.108 | 0.04069 | -0.015 | -2.662
-2.5 | -0.054 | 0.03856 | -0.015 | -1.4
-2 | 0.001 | 0.03776 | -0.016 | 0.038
-1.5 | 0.057 | 0.03679 | -0.016 | 1.561
-1 | 0.141 | 0.01846 | -0.049 | 7.619
-0.5 | 0.21 | 0.01838 | -0.05 | 11.421
0 | 0.282 | 0.01821 | -0.051 | 15.483
0.5 | 0.352 | 0.0183 | -0.052 | 19.215
1 | 0.421 | 0.0197 | -0.053 | 21.391
1.5 | 0.491 | 0.0202 | -0.054 | 24.304
2 | 0.56 | 0.02077 | -0.055 | 26.987
2.5 | 0.63 | 0.02143 | -0.056 | 29.38
3 | 0.699 | 0.02238 | -0.057 | 31.211
3.5 | 0.767 | 0.02365 | -0.058 | 32.415
4 | 0.834 | 0.02445 | -0.059 | 34.093
4.5 | 0.9 | 0.02512 | -0.06 | 35.818
5 | 0.964 | 0.0264 | -0.061 | 36.522
5.5 | 1.027 | 0.02809 | -0.062 | 36.567
6 | 1.066 | 0.03027 | -0.061 | 35.222
6.5 | 0.911 | 0.05875 | -0.03 | 15.501
7 | 1.018 | 0.04758 | -0.054 | 21.403
7.5 | 0.918 | 0.0696 | -0.02 | 13.196
8 | 0.825 | 0.08552 | -0.019 | 9.646
8.5 | 0.586 | 0.17596 | -0.02 | 3.332
9 | 0.614 | 0.2071 | -0.023 | 2.965
9.5 | 0.642 | 0.23412 | -0.026 | 2.742
10 | 0.67 | 0.23658 | -0.026 | 2.83
10.5 | 0.698 | 0.26659 | -0.031 | 2.62
11 | 0.727 | 0.30202 | -0.033 | 2.406
11.5 | 0.754 | 0.30452 | -0.034 | 2.476
12 | 0.782 | 0.31557 | -0.036 | 2.478
12.5 | 0.809 | 0.33554 | -0.036 | 2.412
13 | 0.837 | 0.33053 | -0.037 | 2.532
13.5 | 0.866 | 0.35881 | -0.04 | 2.414
14 | 0.893 | 0.37785 | -0.04 | 2.364
14.5 | 0.92 | 0.36291 | -0.041 | 2.535
15 | 0.947 | 0.36845 | -0.041 | 2.571
15.5 | 0.977 | 0.40112 | -0.044 | 2.436
16 | 1.004 | 0.40912 | -0.045 | 2.454
16.5 | 1.031 | 0.40497 | -0.045 | 2.545
17 | 1.058 | 0.42225 | -0.046 | 2.505
17.5 | 1.09 | 0.47533 | -0.049 | 2.292
18 | 1.116 | 0.46241 | -0.049 | 2.414
18.5 | 1.142 | 0.47563 | -0.05 | 2.402
19 | 1.169 | 0.47425 | -0.05 | 2.465
19.5 | 1.195 | 0.47728 | -0.051 | 2.504
20 | 1.221 | 0.47941 | -0.051 | 2.547

## 8. Re 50k Mach 0.50 (2)
BIGFOIL.COM POLAR EXPORT
bacxxx
BOEING BACXXX |  |  |  | Cl Max: | 0.9888 | at alpha= | 20 | deg
XFOIL ncrit=9 |  |  |  | L/D Max: | 27.0642 | at alpha= | 4 | deg
Re: | 50000 |  |  | Cd Min: | 0.29072 | at alpha= | 20 | deg
Mach: | 0.5 |  |  | Cl=0 at alpha= | 1.0454 | deg
|  |  |  | @ Cl=0.1, Cd= | 0.026997
|  |  |  | @ Cl=0.4, Cd= | 0.026975
|  |  |  | @ Cl=0.6, Cd= | 0.024368
alpha (deg) | Cl | Cd | Cm | Cl/Cd
-20 | -0.76 | 0.27104 | 0.0381 | -2.804
-19.5 | -0.741 | 0.26537 | 0.0328 | -2.7923
-19 | -0.7311 | 0.266 | 0.0259 | -2.7485
-18.5 | -0.6981 | 0.24882 | 0.0247 | -2.8056
-18 | -0.6795 | 0.24274 | 0.0201 | -2.7993
-17.5 | -0.664 | 0.23728 | 0.015 | -2.7984
-17 | -0.6377 | 0.22672 | 0.0128 | -2.8127
-16.5 | -0.6335 | 0.22659 | 0.0066 | -2.7958
-16 | -0.5996 | 0.21219 | 0.0057 | -2.8258
-15.5 | -0.5864 | 0.20646 | 0.0016 | -2.8403
-15 | -0.5745 | 0.20165 | -0.0019 | -2.849
-14.5 | -0.5498 | 0.19183 | -0.0036 | -2.8661
-14 | -0.5306 | 0.18392 | -0.0057 | -2.8849
-13.5 | -0.5146 | 0.17679 | -0.0078 | -2.9108
-13 | -0.5003 | 0.17002 | -0.0096 | -2.9426
-12.5 | -0.4936 | 0.16468 | -0.0115 | -2.9973
-12 | -0.4761 | 0.15671 | -0.0122 | -3.0381
-11.5 | -0.4669 | 0.15087 | -0.0127 | -3.0947
-11 | -0.4464 | 0.14292 | -0.0124 | -3.1234
-10.5 | -0.4368 | 0.13686 | -0.0118 | -3.1916
-10 | -0.4274 | 0.13067 | -0.0107 | -3.2708
-9.5 | -0.4041 | 0.12313 | -0.0091 | -3.2819
-9 | -0.397 | 0.11738 | -0.0074 | -3.3822
-8.5 | -0.3864 | 0.11048 | -0.0064 | -3.4975
-8 | -0.3818 | 0.10365 | -0.0061 | -3.6836
-7.5 | -0.4632 | 0.08984 | -0.0258 | -5.1558
-7 | -0.4999 | 0.07959 | -0.0319 | -6.2809
-6.5 | -0.5492 | 0.07178 | -0.0318 | -7.6512
-6 | -0.5768 | 0.06444 | -0.0293 | -8.951
-5.5 | -0.5906 | 0.05747 | -0.0258 | -10.2767
-5 | -0.591 | 0.05103 | -0.0217 | -11.5814
-4.5 | -0.5678 | 0.04456 | -0.0177 | -12.7424
-4 | -0.5308 | 0.03978 | -0.0134 | -13.3434
-3.5 | -0.4791 | 0.03502 | -0.0102 | -13.6808
-3 | -0.4159 | 0.03092 | -0.0074 | -13.4508
-1.5 | -0.0117 | 0.0273 | -0.0168 | -0.42857
-1 | -0.0029 | 0.0264 | -0.0116 | -0.10985
-0.5 | -0.0085 | 0.0255 | -0.0042 | -0.33333
0 | -0.0241 | 0.02455 | 0.0045 | -0.98167
0.5 | -0.0332 | 0.02396 | 0.0121 | -1.3856
1 | -0.0105 | 0.02454 | 0.0145 | -0.42787
1.5 | 0.1051 | 0.02711 | -0.0005 | 3.8768
2 | 0.2839 | 0.02828 | -0.0224 | 10.0389
2.5 | 0.4351 | 0.02658 | -0.0335 | 16.3695
3 | 0.573 | 0.02425 | -0.0391 | 23.6289
3.5 | 0.66 | 0.02463 | -0.039 | 26.7966
4 | 0.7172 | 0.0265 | -0.0359 | 27.0642
4.5 | 0.768 | 0.02896 | -0.0325 | 26.5193
5 | 0.8119 | 0.03196 | -0.0284 | 25.4036
5.5 | 0.8435 | 0.03576 | -0.0235 | 23.5878
6 | 0.8667 | 0.04019 | -0.0181 | 21.5651
6.5 | 0.8777 | 0.04516 | -0.0121 | 19.4353
7 | 0.8836 | 0.05071 | -0.0066 | 17.4246
7.5 | 0.8541 | 0.05831 | -0.0015 | 14.6476
8 | 0.7799 | 0.07012 | -0.0016 | 11.1224
8.5 | 0.7488 | 0.0817 | -0.0059 | 9.1652
9 | 0.7193 | 0.09394 | -0.0118 | 7.657
9.5 | 0.7178 | 0.10356 | -0.0143 | 6.9312
10 | 0.7015 | 0.11392 | -0.019 | 6.1578
10.5 | 0.706 | 0.1245 | -0.0229 | 5.6707
11.5 | 0.684 | 0.14833 | -0.0389 | 4.6113
12 | 0.7045 | 0.15756 | -0.041 | 4.4713
12.5 | 0.7183 | 0.16572 | -0.0432 | 4.3344
13 | 0.7204 | 0.17123 | -0.0458 | 4.2072
13.5 | 0.7367 | 0.17948 | -0.0486 | 4.1046
14 | 0.7522 | 0.18727 | -0.0516 | 4.0167
14.5 | 0.7701 | 0.1955 | -0.0546 | 3.9391
15 | 0.7936 | 0.20512 | -0.0572 | 3.869
15.5 | 0.8088 | 0.21283 | -0.0612 | 3.8002
16 | 0.8318 | 0.22278 | -0.0642 | 3.7337
16.5 | 0.8439 | 0.22909 | -0.0696 | 3.6837
17 | 0.8628 | 0.23741 | -0.0739 | 3.6342
17.5 | 0.8859 | 0.24768 | -0.0778 | 3.5768
18 | 0.9151 | 0.26119 | -0.0805 | 3.5036
18.5 | 0.9241 | 0.26325 | -0.0879 | 3.5104
19 | 0.9506 | 0.27585 | -0.0914 | 3.4461
19.5 | 0.9667 | 0.28087 | -0.0978 | 3.4418
20 | 0.9888 | 0.29072 | -0.1026 | 3.4012

## 9. Re 100k Mach 0.00 (1)
BIGFOIL.COM POLAR EXPORT
bacxxx
BOEING BACXXX |  |  |  | Cl Max: | 1.183 | at alpha= | 8.5 | deg
JavaFoil+Calcfoil stall+Eppler ext transition |  |  |  | L/D Max: | 47.13 | at alpha= | 7 | deg
Re: | 100000 |  |  | Cd Min: | 0.01289 | at alpha= | 0 | deg
Mach: | 0 |  |  | Cl=0 at alpha= | -2.0104 | deg
|  |  |  | @ Cl=0.1, Cd= | 0.020044
|  |  |  | @ Cl=0.4, Cd= | 0.013017
|  |  |  | @ Cl=0.6, Cd= | 0.016117
alpha (deg) | Cl | Cd | Cm | Cl/Cd
-15.5 | -0.375 | 0.2485 | -0.006 | -1.509
-15 | -0.392 | 0.23129 | -0.006 | -1.695
-14.5 | -0.409 | 0.21278 | -0.007 | -1.923
-14 | -0.426 | 0.20061 | -0.007 | -2.124
-13.5 | -0.443 | 0.18478 | -0.007 | -2.395
-13 | -0.458 | 0.17114 | -0.007 | -2.676
-12.5 | -0.471 | 0.15201 | -0.008 | -3.098
-12 | -0.482 | 0.13922 | -0.008 | -3.464
-11.5 | -0.492 | 0.12724 | -0.008 | -3.863
-11 | -0.498 | 0.12203 | -0.008 | -4.083
-10.5 | -0.502 | 0.10787 | -0.008 | -4.655
-10 | -0.502 | 0.0992 | -0.009 | -5.064
-9.5 | -0.499 | 0.09377 | -0.009 | -5.32
-9 | -0.491 | 0.08671 | -0.009 | -5.664
-8.5 | -0.479 | 0.07702 | -0.009 | -6.219
-8 | -0.462 | 0.07116 | -0.01 | -6.498
-7.5 | -0.441 | 0.0644 | -0.01 | -6.852
-7 | -0.416 | 0.06053 | -0.01 | -6.867
-6.5 | -0.386 | 0.05539 | -0.011 | -6.966
-6 | -0.352 | 0.05144 | -0.011 | -6.847
-5.5 | -0.315 | 0.04749 | -0.011 | -6.635
-5 | -0.275 | 0.04431 | -0.012 | -6.207
-4.5 | -0.233 | 0.04175 | -0.012 | -5.57
-4 | -0.188 | 0.03929 | -0.012 | -4.787
-3.5 | -0.142 | 0.03732 | -0.013 | -3.805
-3 | -0.095 | 0.03614 | -0.013 | -2.624
-2.5 | -0.047 | 0.0349 | -0.013 | -1.347
-2 | 0.001 | 0.03398 | -0.014 | 0.036
-1.5 | 0.05 | 0.03328 | -0.015 | 1.496
-1 | 0.122 | 0.01422 | -0.043 | 8.573
-0.5 | 0.182 | 0.01304 | -0.043 | 13.967
0 | 0.244 | 0.01289 | -0.044 | 18.95
0.5 | 0.305 | 0.01293 | -0.045 | 23.579
1 | 0.365 | 0.01296 | -0.046 | 28.178
1.5 | 0.426 | 0.01306 | -0.047 | 32.593
2 | 0.486 | 0.01516 | -0.048 | 32.063
2.5 | 0.546 | 0.01591 | -0.049 | 34.332
3 | 0.606 | 0.01614 | -0.049 | 37.552
3.5 | 0.666 | 0.0166 | -0.05 | 40.102
4 | 0.725 | 0.01691 | -0.051 | 42.878
4.5 | 0.784 | 0.01804 | -0.052 | 43.436
5 | 0.842 | 0.01862 | -0.053 | 45.226
5.5 | 0.9 | 0.01981 | -0.053 | 45.41
6 | 0.957 | 0.02064 | -0.054 | 46.355
6.5 | 1.009 | 0.0215 | -0.055 | 46.926
7 | 1.058 | 0.02245 | -0.056 | 47.13
7.5 | 1.104 | 0.02362 | -0.057 | 46.75
8 | 1.146 | 0.02488 | -0.057 | 46.067
8.5 | 1.183 | 0.02623 | -0.058 | 45.125
9 | 0.973 | 0.06498 | -0.02 | 14.974
9.5 | 0.989 | 0.07083 | -0.019 | 13.964
10 | 0.999 | 0.07637 | -0.017 | 13.08
10.5 | 1.002 | 0.08346 | -0.017 | 12.011
11 | 1 | 0.08982 | -0.016 | 11.128
11.5 | 0.99 | 0.09763 | -0.016 | 10.144
12 | 0.975 | 0.1068 | -0.016 | 9.131
12.5 | 0.955 | 0.11392 | -0.016 | 8.379
13 | 0.929 | 0.12647 | -0.017 | 7.349
13.5 | 0.9 | 0.13617 | -0.016 | 6.612

## 10. Re 100k Mach 0.00 (2)
BIGFOIL.COM POLAR EXPORT
bacxxx
BOEING BACXXX |  |  |  | Cl Max: | 1.1746 | at alpha= | 11.5 | deg
XFOIL ncrit=9 |  |  |  | L/D Max: | 44.0188 | at alpha= | 3.5 | deg
Re: | 100000 |  |  | Cd Min: | 0.24125 | at alpha= | -20 | deg
Mach: | 0 |  |  | Cl=0 at alpha= | 0.40642 | deg
|  |  |  | @ Cl=0.1, Cd= | 0.017989
|  |  |  | @ Cl=0.4, Cd= | 0.016906
|  |  |  | @ Cl=0.6, Cd= | 0.013895
alpha (deg) | Cl | Cd | Cm | Cl/Cd
-20 | -0.6875 | 0.24125 | 0.0305 | -2.8497
-19.5 | -0.6709 | 0.23517 | 0.0269 | -2.8528
-19 | -0.6547 | 0.22911 | 0.0231 | -2.8576
-18.5 | -0.6395 | 0.22349 | 0.0188 | -2.8614
-18 | -0.6311 | 0.22072 | 0.0128 | -2.8593
-17.5 | -0.6279 | 0.21871 | 0.0068 | -2.8709
-17 | -0.5984 | 0.2044 | 0.0072 | -2.9276
-16.5 | -0.5796 | 0.19718 | 0.0057 | -2.9394
-16 | -0.5656 | 0.19085 | 0.0026 | -2.9636
-15.5 | -0.5576 | 0.18563 | -0.0021 | -3.0038
-15 | -0.5613 | 0.18234 | -0.0089 | -3.0783
-14.5 | -0.5432 | 0.17182 | -0.0097 | -3.1614
-14 | -0.5205 | 0.16374 | -0.0094 | -3.1788
-13.5 | -0.5109 | 0.15707 | -0.0119 | -3.2527
-13 | -0.5129 | 0.15098 | -0.0174 | -3.3971
-12.5 | -0.5266 | 0.14513 | -0.0253 | -3.6285
-12 | -0.4934 | 0.13514 | -0.0202 | -3.651
-11.5 | -0.4879 | 0.12809 | -0.0224 | -3.809
-11 | -0.5083 | 0.1206 | -0.031 | -4.2148
-10.5 | -0.4913 | 0.11226 | -0.0285 | -4.3764
-10 | -0.4914 | 0.10508 | -0.0305 | -4.6764
-9.5 | -0.5346 | 0.09485 | -0.0414 | -5.6363
-9 | -0.5148 | 0.0887 | -0.0357 | -5.8038
-8.5 | -0.5568 | 0.08045 | -0.0383 | -6.9211
-8 | -0.608 | 0.07463 | -0.0349 | -8.1469
-7 | -0.6384 | 0.06183 | -0.0266 | -10.3251
-6.5 | -0.6342 | 0.05649 | -0.0223 | -11.2268
-4.5 | -0.5069 | 0.03293 | -0.0087 | -15.3933
-4 | -0.4504 | 0.02857 | -0.0055 | -15.7648
-3.5 | -0.3975 | 0.02513 | -0.0038 | -15.8177
-3 | -0.3466 | 0.02286 | -0.0021 | -15.1619
-2.5 | -0.2988 | 0.02051 | -0.0002 | -14.5685
-2 | -0.251 | 0.01878 | 0.0009 | -13.3653
-1.5 | -0.2313 | 0.01593 | 0.0118 | -14.5198
-1 | -0.1961 | 0.0167 | 0.0203 | -11.7425
-0.5 | -0.078 | 0.01737 | 0.0062 | -4.4905
0 | -0.0595 | 0.01668 | 0.0079 | -3.5671
0.5 | 0.0137 | 0.01735 | 0.0015 | 0.78963
1 | 0.1217 | 0.01815 | -0.0104 | 6.7052
1.5 | 0.2257 | 0.01835 | -0.0205 | 12.2997
2 | 0.3337 | 0.01778 | -0.03 | 18.7683
2.5 | 0.4376 | 0.01641 | -0.0374 | 26.6667
3 | 0.5213 | 0.01474 | -0.0399 | 35.3664
3.5 | 0.6079 | 0.01381 | -0.0426 | 44.0188
4 | 0.6519 | 0.01503 | -0.0396 | 43.3733
5 | 0.7355 | 0.01749 | -0.0345 | 42.0526
5.5 | 0.7796 | 0.0188 | -0.0326 | 41.4681
6 | 0.8231 | 0.0201 | -0.0305 | 40.9502
6.5 | 0.8648 | 0.0213 | -0.0282 | 40.6009
7 | 0.9076 | 0.02267 | -0.0261 | 40.0353
7.5 | 0.9481 | 0.02397 | -0.0237 | 39.5536
8 | 0.9865 | 0.02533 | -0.021 | 38.9459
8.5 | 1.0257 | 0.02733 | -0.0185 | 37.5302
9 | 1.0629 | 0.02967 | -0.0158 | 35.8241
9.5 | 1.1022 | 0.03245 | -0.0136 | 33.9661
10 | 1.1342 | 0.03543 | -0.0106 | 32.0124
10.5 | 1.1548 | 0.0381 | -0.0061 | 30.3097
11 | 1.1699 | 0.04121 | -0.0011 | 28.3887
11.5 | 1.1746 | 0.0453 | 0.0045 | 25.9294
12 | 1.1685 | 0.05105 | 0.0104 | 22.8893
12.5 | 1.134 | 0.05747 | 0.0171 | 19.732
13 | 1.0924 | 0.06577 | 0.0197 | 16.6094
13.5 | 1.0317 | 0.07895 | 0.0156 | 13.0678
14 | 0.9736 | 0.09621 | 0.0054 | 10.1195
15 | 0.8061 | 0.17787 | -0.036 | 4.532
15.5 | 0.777 | 0.18555 | -0.0469 | 4.1876
16 | 0.8079 | 0.19537 | -0.0459 | 4.1352
16.5 | 0.7958 | 0.20106 | -0.0545 | 3.958

## 11. Re 100k Mach 0.10 (1)
BIGFOIL.COM POLAR EXPORT
bacxxx
BOEING BACXXX |  |  |  | Cl Max: | 1.186 | at alpha= | 8.5 | deg
JavaFoil+Calcfoil stall+Eppler ext transition |  |  |  | L/D Max: | 47.039 | at alpha= | 7 | deg
Re: | 100000 |  |  | Cd Min: | 0.01293 | at alpha= | 0 | deg
Mach: | 0.1 |  |  | Cl=0 at alpha= | -2.0104 | deg
|  |  |  | @ Cl=0.1, Cd= | 0.020225
|  |  |  | @ Cl=0.4, Cd= | 0.014026
|  |  |  | @ Cl=0.6, Cd= | 0.016134
alpha (deg) | Cl | Cd | Cm | Cl/Cd
-15 | -0.349 | 0.24324 | -0.006 | -1.436
-14.5 | -0.369 | 0.22273 | -0.007 | -1.656
-14 | -0.388 | 0.21753 | -0.007 | -1.785
-13.5 | -0.408 | 0.19371 | -0.007 | -2.104
-13 | -0.426 | 0.17795 | -0.007 | -2.393
-12.5 | -0.442 | 0.1578 | -0.008 | -2.801
-12 | -0.457 | 0.14459 | -0.008 | -3.158
-11.5 | -0.469 | 0.13267 | -0.008 | -3.537
-11 | -0.479 | 0.12315 | -0.008 | -3.891
-10.5 | -0.486 | 0.11397 | -0.009 | -4.265
-10 | -0.489 | 0.10216 | -0.009 | -4.791
-9.5 | -0.489 | 0.09386 | -0.009 | -5.206
-9 | -0.483 | 0.08713 | -0.009 | -5.549
-8.5 | -0.474 | 0.07844 | -0.009 | -6.037
-8 | -0.459 | 0.07322 | -0.01 | -6.266
-7.5 | -0.439 | 0.06574 | -0.01 | -6.679
-7 | -0.415 | 0.06059 | -0.011 | -6.843
-6.5 | -0.386 | 0.05635 | -0.011 | -6.845
-6 | -0.353 | 0.05182 | -0.011 | -6.805
-5.5 | -0.316 | 0.04773 | -0.011 | -6.618
-5 | -0.276 | 0.04477 | -0.012 | -6.164
-4.5 | -0.233 | 0.04186 | -0.012 | -5.578
-4 | -0.189 | 0.03935 | -0.012 | -4.8
-3.5 | -0.143 | 0.03739 | -0.013 | -3.815
-3 | -0.095 | 0.03619 | -0.013 | -2.633
-2.5 | -0.047 | 0.03494 | -0.013 | -1.353
-2 | 0.001 | 0.03401 | -0.014 | 0.037
-1.5 | 0.05 | 0.0333 | -0.015 | 1.502
-1 | 0.123 | 0.01421 | -0.043 | 8.619
-0.5 | 0.183 | 0.01307 | -0.044 | 14.005
0 | 0.245 | 0.01293 | -0.044 | 18.974
0.5 | 0.306 | 0.01298 | -0.045 | 23.603
1 | 0.367 | 0.01302 | -0.046 | 28.204
1.5 | 0.428 | 0.01488 | -0.047 | 28.753
2 | 0.488 | 0.01522 | -0.048 | 32.097
2.5 | 0.549 | 0.01593 | -0.049 | 34.451
3 | 0.609 | 0.01617 | -0.05 | 37.669
3.5 | 0.669 | 0.01667 | -0.05 | 40.151
4 | 0.729 | 0.01699 | -0.051 | 42.898
4.5 | 0.788 | 0.01812 | -0.052 | 43.479
5 | 0.846 | 0.01871 | -0.053 | 45.219
5.5 | 0.904 | 0.01992 | -0.054 | 45.387
6 | 0.961 | 0.02074 | -0.054 | 46.346
6.5 | 1.013 | 0.02162 | -0.055 | 46.883
7 | 1.063 | 0.02259 | -0.056 | 47.039
7.5 | 1.108 | 0.02388 | -0.057 | 46.417
8 | 1.15 | 0.02515 | -0.058 | 45.721
8.5 | 1.186 | 0.02651 | -0.058 | 44.755
9 | 0.974 | 0.06527 | -0.02 | 14.926
9.5 | 0.989 | 0.07151 | -0.018 | 13.827
10 | 0.997 | 0.07677 | -0.018 | 12.983
10.5 | 0.998 | 0.08418 | -0.017 | 11.852
11 | 0.992 | 0.09109 | -0.016 | 10.886
11.5 | 0.979 | 0.09962 | -0.016 | 9.826
12 | 0.96 | 0.10807 | -0.017 | 8.879
12.5 | 0.935 | 0.11768 | -0.017 | 7.942
13 | 0.905 | 0.13109 | -0.017 | 6.901
13.5 | 0.871 | 0.14346 | -0.017 | 6.068

## 12. Re 100k Mach 0.10 (2)
BIGFOIL.COM POLAR EXPORT
bacxxx
BOEING BACXXX |  |  |  | Cl Max: | 1.1674 | at alpha= | 11 | deg
XFOIL ncrit=9 |  |  |  | L/D Max: | 43.944 | at alpha= | 3.5 | deg
Re: | 100000 |  |  | Cd Min: | 0.19623 | at alpha= | 16 | deg
Mach: | 0.1 |  |  | Cl=0 at alpha= | 0.3871 | deg
|  |  |  | @ Cl=0.1, Cd= | 0.018039
|  |  |  | @ Cl=0.4, Cd= | 0.016905
|  |  |  | @ Cl=0.6, Cd= | 0.014018
alpha (deg) | Cl | Cd | Cm | Cl/Cd
-4.5 | -0.5102 | 0.03328 | -0.0088 | -15.3305
-4 | -0.4546 | 0.01649 | -0.0035 | -27.5682
-3.5 | -0.404 | 0.01166 | -0.002 | -34.6484
-3 | -0.3559 | 0.00913 | 0 | -38.9814
-2.5 | -0.3011 | 0.02067 | -0.0002 | -14.567
-2 | -0.2536 | 0.01898 | 0.0011 | -13.3614
-1.5 | -0.2315 | 0.01598 | 0.0113 | -14.4869
-1 | -0.203 | 0.01666 | 0.0212 | -12.1849
-0.5 | -0.0846 | 0.01741 | 0.0074 | -4.8593
0 | -0.06 | 0.01678 | 0.008 | -3.5757
0.5 | 0.0175 | 0.01747 | 0.0008 | 1.0017
1 | 0.1262 | 0.01822 | -0.0111 | 6.9265
1.5 | 0.2316 | 0.01837 | -0.0213 | 12.6075
2 | 0.3434 | 0.01771 | -0.0314 | 19.3902
2.5 | 0.4447 | 0.01627 | -0.0381 | 27.3325
3 | 0.5266 | 0.01463 | -0.0401 | 35.9945
3.5 | 0.6117 | 0.01392 | -0.0425 | 43.944
4 | 0.6547 | 0.01519 | -0.0395 | 43.1007
4.5 | 0.6955 | 0.01642 | -0.0366 | 42.3569
5 | 0.7387 | 0.01765 | -0.0343 | 41.8527
5.5 | 0.7828 | 0.01895 | -0.0323 | 41.3087
6 | 0.8275 | 0.02032 | -0.0304 | 40.7234
6.5 | 0.8684 | 0.02148 | -0.0278 | 40.4283
7 | 0.9117 | 0.02288 | -0.0257 | 39.847
7.5 | 0.9522 | 0.02419 | -0.0232 | 39.3634
8 | 0.9913 | 0.02564 | -0.0205 | 38.6622
8.5 | 1.0309 | 0.02773 | -0.018 | 37.1763
9 | 1.067 | 0.03012 | -0.0149 | 35.425
9.5 | 1.1087 | 0.03328 | -0.0132 | 33.3143
10 | 1.1341 | 0.03611 | -0.0089 | 31.4068
10.5 | 1.1537 | 0.03887 | -0.0043 | 29.681
11 | 1.1674 | 0.04208 | 0.0008 | 27.7424
11.5 | 1.1658 | 0.04655 | 0.0071 | 25.044
12 | 1.1565 | 0.0525 | 0.0129 | 22.0286
12.5 | 1.1167 | 0.05954 | 0.0188 | 18.7555
13 | 1.0689 | 0.06907 | 0.0197 | 15.4756
13.5 | 1.0147 | 0.08242 | 0.0141 | 12.3113
14 | 0.9623 | 0.09941 | 0.0041 | 9.6801
14.5 | 0.7858 | 0.17012 | -0.0362 | 4.6191
15 | 0.7895 | 0.17762 | -0.0399 | 4.4449
15.5 | 0.7776 | 0.18625 | -0.0472 | 4.175
16 | 0.8091 | 0.19623 | -0.0462 | 4.1232

## 13. Re 100k Mach 0.25 (1)
BIGFOIL.COM POLAR EXPORT
bacxxx
BOEING BACXXX |  |  |  | Cl Max: | 1.167 | at alpha= | 8 | deg
JavaFoil+Calcfoil stall+Eppler ext transition |  |  |  | L/D Max: | 46.369 | at alpha= | 6.5 | deg
Re: | 100000 |  |  | Cd Min: | 0.01302 | at alpha= | 0 | deg
Mach: | 0.25 |  |  | Cl=0 at alpha= | -2.01 | deg
|  |  |  | @ Cl=0.1, Cd= | 0.020951
|  |  |  | @ Cl=0.4, Cd= | 0.013882
|  |  |  | @ Cl=0.6, Cd= | 0.016438
alpha (deg) | Cl | Cd | Cm | Cl/Cd
-13 | -0.064 | 0.14103 | -0.008 | -0.456
-12.5 | -0.146 | 0.1314 | -0.008 | -1.112
-12 | -0.21 | 0.2202 | -0.008 | -0.952
-11.5 | -0.26 | 0.19267 | -0.009 | -1.35
-11 | -0.304 | 0.16772 | -0.009 | -1.813
-10.5 | -0.342 | 0.14109 | -0.009 | -2.423
-10 | -0.374 | 0.12591 | -0.009 | -2.967
-9.5 | -0.398 | 0.11213 | -0.009 | -3.553
-9 | -0.416 | 0.10114 | -0.01 | -4.109
-8.5 | -0.425 | 0.08961 | -0.01 | -4.741
-8 | -0.426 | 0.08178 | -0.01 | -5.207
-7.5 | -0.419 | 0.07331 | -0.01 | -5.71
-7 | -0.404 | 0.06466 | -0.011 | -6.243
-6.5 | -0.381 | 0.06001 | -0.011 | -6.357
-6 | -0.353 | 0.05372 | -0.011 | -6.57
-5.5 | -0.319 | 0.04941 | -0.012 | -6.454
-5 | -0.28 | 0.04558 | -0.012 | -6.15
-4.5 | -0.238 | 0.0425 | -0.012 | -5.605
-4 | -0.193 | 0.03991 | -0.013 | -4.842
-3.5 | -0.146 | 0.03765 | -0.013 | -3.883
-3 | -0.098 | 0.03639 | -0.013 | -2.687
-2.5 | -0.049 | 0.03508 | -0.014 | -1.383
-2 | 0.001 | 0.0341 | -0.014 | 0.037
-1.5 | 0.051 | 0.03341 | -0.015 | 1.539
-1 | 0.126 | 0.01434 | -0.044 | 8.778
-0.5 | 0.188 | 0.01309 | -0.045 | 14.367
0 | 0.252 | 0.01302 | -0.046 | 19.364
0.5 | 0.315 | 0.01305 | -0.047 | 24.118
1 | 0.377 | 0.01317 | -0.047 | 28.639
1.5 | 0.44 | 0.01512 | -0.048 | 29.071
2 | 0.502 | 0.01547 | -0.049 | 32.444
2.5 | 0.564 | 0.0162 | -0.05 | 34.81
3 | 0.626 | 0.01661 | -0.051 | 37.68
3.5 | 0.687 | 0.0169 | -0.052 | 40.679
4 | 0.748 | 0.01802 | -0.053 | 41.522
4.5 | 0.809 | 0.01852 | -0.053 | 43.67
5 | 0.869 | 0.01967 | -0.054 | 44.164
5.5 | 0.928 | 0.02049 | -0.055 | 45.278
6 | 0.986 | 0.02138 | -0.056 | 46.102
6.5 | 1.038 | 0.02239 | -0.057 | 46.369
7 | 1.086 | 0.02354 | -0.058 | 46.148
7.5 | 1.13 | 0.02498 | -0.058 | 45.233
8 | 1.167 | 0.02669 | -0.059 | 43.743
8.5 | 0.959 | 0.0625 | -0.02 | 15.351
9 | 0.976 | 0.06821 | -0.018 | 14.306
9.5 | 0.979 | 0.07444 | -0.018 | 13.152
10 | 0.971 | 0.08225 | -0.016 | 11.807
10.5 | 0.952 | 0.09134 | -0.017 | 10.42
11 | 0.92 | 0.10286 | -0.016 | 8.945
11.5 | 0.876 | 0.11424 | -0.017 | 7.672
12 | 0.822 | 0.13272 | -0.016 | 6.19
12.5 | 0.756 | 0.14984 | -0.016 | 5.047
13 | 0.682 | 0.16763 | -0.016 | 4.071

## 14. Re 100k Mach 0.25 (2)
BIGFOIL.COM POLAR EXPORT
bacxxx
BOEING BACXXX |  |  |  | Cl Max: | 1.1466 | at alpha= | 10.5 | deg
XFOIL ncrit=9 |  |  |  | L/D Max: | 42.7075 | at alpha= | 3.5 | deg
Re: | 100000 |  |  | Cd Min: | 0.19011 | at alpha= | 15.5 | deg
Mach: | 0.25 |  |  | Cl=0 at alpha= | 0.303 | deg
|  |  |  | @ Cl=0.1, Cd= | 0.018337
|  |  |  | @ Cl=0.4, Cd= | 0.016983
|  |  |  | @ Cl=0.6, Cd= | 0.014438
alpha (deg) | Cl | Cd | Cm | Cl/Cd
-4.5 | -0.5272 | 0.03504 | -0.0096 | -15.0457
-4 | -0.4719 | 0.0305 | -0.006 | -15.4721
-3.5 | -0.4181 | 0.02644 | -0.0042 | -15.8132
-3 | -0.3652 | 0.02396 | -0.0022 | -15.2421
-2.5 | -0.314 | 0.02168 | -0.0001 | -14.4834
-2 | -0.2666 | 0.01962 | 0.0015 | -13.5882
-1.5 | -0.2322 | 0.01621 | 0.0082 | -14.3245
-1 | -0.218 | 0.01668 | 0.0213 | -13.0695
-0.5 | -0.1192 | 0.01762 | 0.0139 | -6.765
0 | -0.0586 | 0.0174 | 0.0083 | -3.3678
0.5 | 0.0381 | 0.01805 | -0.0027 | 2.1108
1 | 0.1481 | 0.01856 | -0.0145 | 7.9795
1.5 | 0.2581 | 0.01842 | -0.0249 | 14.0119
2 | 0.3776 | 0.01738 | -0.0354 | 21.7261
2.5 | 0.4736 | 0.01568 | -0.04 | 30.2041
3 | 0.563 | 0.01409 | -0.0425 | 39.9574
3.5 | 0.6278 | 0.0147 | -0.0419 | 42.7075
4 | 0.6688 | 0.01596 | -0.0385 | 41.9048
4.5 | 0.7118 | 0.0172 | -0.0357 | 41.3837
5 | 0.757 | 0.01851 | -0.0333 | 40.8968
5.5 | 0.8025 | 0.01989 | -0.031 | 40.3469
6 | 0.8468 | 0.02126 | -0.0285 | 39.8307
6.5 | 0.8897 | 0.02258 | -0.0257 | 39.4021
7 | 0.9339 | 0.02416 | -0.0231 | 38.6548
7.5 | 0.9742 | 0.02559 | -0.0201 | 38.0696
8 | 1.014 | 0.02756 | -0.0169 | 36.7925
8.5 | 1.0518 | 0.03011 | -0.0135 | 34.9319
9 | 1.0861 | 0.03338 | -0.0098 | 32.5374
9.5 | 1.1135 | 0.03693 | -0.0054 | 30.1516
10 | 1.133 | 0.04002 | -0.0004 | 28.3108
10.5 | 1.1466 | 0.04366 | 0.0047 | 26.262
11 | 1.1214 | 0.04884 | 0.0135 | 22.9607
11.5 | 1.1017 | 0.05451 | 0.019 | 20.211
12 | 1.0539 | 0.06336 | 0.0214 | 16.6335
12.5 | 1.0019 | 0.07552 | 0.0174 | 13.2667
13 | 0.9519 | 0.09117 | 0.0084 | 10.4409
13.5 | 0.7887 | 0.14526 | -0.0262 | 5.4296
14 | 0.8041 | 0.1507 | -0.026 | 5.3358
14.5 | 0.7871 | 0.17446 | -0.0376 | 4.5116
15 | 0.7763 | 0.18107 | -0.0444 | 4.2873
15.5 | 0.7835 | 0.19011 | -0.0486 | 4.1213

## 15. Re 100k Mach 0.50 (1)
BIGFOIL.COM POLAR EXPORT
bacxxx
BOEING BACXXX |  |  |  | Cl Max: | 1.221 | at alpha= | 20 | deg
JavaFoil+Calcfoil stall+Eppler ext transition |  |  |  | L/D Max: | 43.697 | at alpha= | 5.5 | deg
Re: | 100000 |  |  | Cd Min: | 0.01359 | at alpha= | 0 | deg
Mach: | 0.5 |  |  | Cl=0 at alpha= | -2.0091 | deg
|  |  |  | @ Cl=0.1, Cd= | 0.02413
|  |  |  | @ Cl=0.4, Cd= | 0.015126
|  |  |  | @ Cl=0.6, Cd= | 0.017079
alpha (deg) | Cl | Cd | Cm | Cl/Cd
-20 | -0.994 | 0.34072 | -0.007 | -2.917
-19.5 | -0.965 | 0.32819 | -0.007 | -2.94
-19 | -0.938 | 0.31778 | -0.007 | -2.953
-18.5 | -0.912 | 0.30919 | -0.008 | -2.949
-18 | -0.885 | 0.30482 | -0.008 | -2.904
-17.5 | -0.859 | 0.30022 | -0.009 | -2.86
-17 | -0.832 | 0.28803 | -0.009 | -2.888
-16.5 | -0.803 | 0.27106 | -0.009 | -2.962
-16 | -0.776 | 0.26315 | -0.009 | -2.948
-15.5 | -0.749 | 0.26145 | -0.01 | -2.864
-15 | -0.722 | 0.2565 | -0.01 | -2.814
-14.5 | -0.695 | 0.25391 | -0.011 | -2.736
-14 | -0.668 | 0.24999 | -0.011 | -2.671
-13.5 | -0.64 | 0.22615 | -0.011 | -2.828
-13 | -0.612 | 0.22096 | -0.012 | -2.771
-12.5 | -0.584 | 0.21999 | -0.012 | -2.657
-12 | -0.557 | 0.21494 | -0.012 | -2.591
-11.5 | -0.529 | 0.21228 | -0.013 | -2.494
-11 | -0.502 | 0.20422 | -0.013 | -2.458
-10.5 | -0.473 | 0.18195 | -0.012 | -2.601
-10 | -0.446 | 0.17794 | -0.012 | -2.505
-9.5 | -0.418 | 0.16064 | -0.012 | -2.602
-9 | -0.39 | 0.15928 | -0.012 | -2.451
-8.5 | -0.363 | 0.15565 | -0.013 | -2.33
-8 | -0.335 | 0.1528 | -0.013 | -2.192
-7.5 | -0.307 | 0.15217 | -0.014 | -2.018
-7 | -0.279 | 0.13766 | -0.013 | -2.027
-6.5 | -0.251 | 0.06498 | -0.013 | -3.866
-6 | -0.223 | 0.05533 | -0.014 | -4.036
-5.5 | -0.195 | 0.04945 | -0.014 | -3.951
-5 | -0.255 | 0.06281 | -0.013 | -4.066
-4.5 | -0.246 | 0.04991 | -0.014 | -4.934
-4 | -0.208 | 0.04358 | -0.014 | -4.782
-3.5 | -0.161 | 0.03984 | -0.015 | -4.03
-3 | -0.108 | 0.03709 | -0.015 | -2.92
-2.5 | -0.054 | 0.03538 | -0.015 | -1.526
-2 | 0.001 | 0.03469 | -0.016 | 0.041
-1.5 | 0.057 | 0.0338 | -0.016 | 1.699
-1 | 0.141 | 0.01491 | -0.049 | 9.431
-0.5 | 0.21 | 0.01376 | -0.05 | 15.271
0 | 0.282 | 0.01359 | -0.051 | 20.741
0.5 | 0.352 | 0.0137 | -0.052 | 25.677
1 | 0.421 | 0.01575 | -0.053 | 26.754
1.5 | 0.491 | 0.01623 | -0.054 | 30.26
2 | 0.56 | 0.01677 | -0.055 | 33.419
2.5 | 0.63 | 0.01731 | -0.056 | 36.386
3 | 0.699 | 0.01811 | -0.057 | 38.583
3.5 | 0.767 | 0.01951 | -0.058 | 39.285
4 | 0.834 | 0.02009 | -0.059 | 41.489
4.5 | 0.9 | 0.02115 | -0.06 | 42.53
5 | 0.964 | 0.02216 | -0.061 | 43.517
5.5 | 1.027 | 0.02351 | -0.062 | 43.697
6 | 1.088 | 0.02496 | -0.063 | 43.563
6.5 | 1.118 | 0.02702 | -0.063 | 41.387
7 | 1.123 | 0.03051 | -0.062 | 36.811
7.5 | 0.919 | 0.06196 | -0.021 | 14.826
8 | 0.825 | 0.07262 | -0.019 | 11.36
8.5 | 0.586 | 0.14465 | -0.02 | 4.054
9 | 0.614 | 0.16198 | -0.023 | 3.791
9.5 | 0.642 | 0.18072 | -0.026 | 3.553
10 | 0.67 | 0.18371 | -0.027 | 3.645
10.5 | 0.698 | 0.21231 | -0.031 | 3.29
11 | 0.727 | 0.22461 | -0.033 | 3.235
11.5 | 0.754 | 0.22731 | -0.034 | 3.317
12 | 0.782 | 0.25075 | -0.036 | 3.119
12.5 | 0.809 | 0.24834 | -0.036 | 3.259
13 | 0.837 | 0.25414 | -0.037 | 3.293
13.5 | 0.866 | 0.27053 | -0.04 | 3.201
14 | 0.893 | 0.282 | -0.04 | 3.167
14.5 | 0.92 | 0.28498 | -0.041 | 3.229
15 | 0.947 | 0.29304 | -0.042 | 3.233
15.5 | 0.977 | 0.30528 | -0.044 | 3.2
16 | 1.004 | 0.31674 | -0.045 | 3.17
16.5 | 1.031 | 0.32044 | -0.045 | 3.217
17 | 1.058 | 0.33087 | -0.046 | 3.198
17.5 | 1.09 | 0.35429 | -0.049 | 3.076
18 | 1.116 | 0.36219 | -0.049 | 3.082
18.5 | 1.143 | 0.36999 | -0.05 | 3.088
19 | 1.169 | 0.36692 | -0.05 | 3.186
19.5 | 1.195 | 0.38012 | -0.051 | 3.144
20 | 1.221 | 0.37931 | -0.051 | 3.22

## 16. Re 100k Mach 0.50 (2)
BIGFOIL.COM POLAR EXPORT
bacxxx
BOEING BACXXX |  |  |  | Cl Max: | 1.021 | at alpha= | 8 | deg
XFOIL ncrit=9 |  |  |  | L/D Max: | 39.3617 | at alpha= | 2.5 | deg
Re: | 100000 |  |  | Cd Min: | 0.29081 | at alpha= | 20 | deg
Mach: | 0.5 |  |  | Cl=0 at alpha= | 0.1771 | deg
|  |  |  | @ Cl=0.1, Cd= | 0.020515
|  |  |  | @ Cl=0.4, Cd= | 0.018409
|  |  |  | @ Cl=0.6, Cd= | 0.015524
alpha (deg) | Cl | Cd | Cm | Cl/Cd
-20 | -0.7561 | 0.27269 | 0.035 | -2.7727
-19.5 | -0.7433 | 0.27158 | 0.028 | -2.7369
-19 | -0.7126 | 0.25413 | 0.0264 | -2.8041
-18.5 | -0.6889 | 0.24446 | 0.0235 | -2.818
-18 | -0.6674 | 0.2367 | 0.0196 | -2.8196
-17.5 | -0.647 | 0.22943 | 0.0152 | -2.82
-17 | -0.6344 | 0.2263 | 0.0084 | -2.8034
-16.5 | -0.6293 | 0.2246 | 0.0018 | -2.8019
-16 | -0.5893 | 0.20687 | 0.0028 | -2.8486
-15.5 | -0.5691 | 0.1992 | -0.0002 | -2.8569
-15 | -0.5526 | 0.19241 | -0.0043 | -2.872
-14.5 | -0.5549 | 0.19084 | -0.0115 | -2.9077
-14 | -0.5223 | 0.17756 | -0.0115 | -2.9415
-13.5 | -0.5027 | 0.16972 | -0.0132 | -2.9619
-13 | -0.498 | 0.16437 | -0.0179 | -3.0297
-12.5 | -0.4879 | 0.15646 | -0.0209 | -3.1184
-12 | -0.4654 | 0.14805 | -0.021 | -3.1435
-11.5 | -0.4818 | 0.14398 | -0.028 | -3.3463
-11 | -0.4487 | 0.13377 | -0.025 | -3.3543
-10.5 | -0.4513 | 0.12686 | -0.0281 | -3.5575
-10 | -0.4655 | 0.12148 | -0.0322 | -3.8319
-9.5 | -0.4586 | 0.114 | -0.0317 | -4.0228
-8.5 | -0.4497 | 0.09959 | -0.0291 | -4.5155
-8 | -0.4649 | 0.09405 | -0.0282 | -4.9431
-7.5 | -0.4859 | 0.08878 | -0.0255 | -5.4731
-7 | -0.4805 | 0.08376 | -0.0186 | -5.7366
-6.5 | -0.4711 | 0.07967 | -0.01 | -5.9131
-4.5 | -0.5762 | 0.04213 | -0.014 | -13.6767
-4 | -0.5386 | 0.03745 | -0.0089 | -14.3818
-3.5 | -0.4907 | 0.03162 | -0.0062 | -15.5187
-3 | -0.435 | 0.02813 | -0.0031 | -15.4639
-2.5 | -0.3754 | 0.02512 | -0.0003 | -14.9443
-2 | -0.3201 | 0.02245 | 0.0026 | -14.2584
-1.5 | -0.268 | 0.02071 | 0.005 | -12.9406
-1 | -0.2282 | 0.0178 | 0.0117 | -12.8202
-0.5 | -0.2125 | 0.01854 | 0.0271 | -11.4617
0 | -0.0594 | 0.02004 | 0.0108 | -2.9641
0.5 | 0.1083 | 0.02054 | -0.0103 | 5.2726
1 | 0.2879 | 0.01991 | -0.0322 | 14.4601
1.5 | 0.45 | 0.01774 | -0.0483 | 25.3664
2 | 0.5349 | 0.01561 | -0.0491 | 34.2665
2.5 | 0.6105 | 0.01551 | -0.0486 | 39.3617
3 | 0.6484 | 0.01657 | -0.0435 | 39.131
3.5 | 0.6897 | 0.01775 | -0.0389 | 38.8563
4 | 0.735 | 0.01906 | -0.0348 | 38.5624
4.5 | 0.7846 | 0.02065 | -0.0313 | 37.9952
5 | 0.8324 | 0.02236 | -0.0273 | 37.2272
5.5 | 0.8798 | 0.02421 | -0.0232 | 36.3404
6 | 0.9245 | 0.02612 | -0.0185 | 35.3943
6.5 | 0.9648 | 0.02853 | -0.0132 | 33.817
7 | 0.9967 | 0.03129 | -0.007 | 31.8536
7.5 | 1.0173 | 0.03482 | -0.0001 | 29.216
8 | 1.021 | 0.03955 | 0.0074 | 25.8154
8.5 | 1.0124 | 0.04487 | 0.0148 | 22.563
9 | 0.9557 | 0.05334 | 0.02 | 17.9171
9.5 | 0.8842 | 0.0666 | 0.0157 | 13.2763
10 | 0.8079 | 0.08753 | 0.0008 | 9.23
10.5 | 0.8046 | 0.09675 | -0.0018 | 8.3163
11 | 0.7668 | 0.11284 | -0.0117 | 6.7955
11.5 | 0.753 | 0.12521 | -0.0181 | 6.0139
12 | 0.7499 | 0.13656 | -0.0233 | 5.4914
12.5 | 0.7511 | 0.1473 | -0.0284 | 5.0991
13.5 | 0.7726 | 0.17271 | -0.0386 | 4.4734
14 | 0.7655 | 0.1795 | -0.0457 | 4.2646
14.5 | 0.7797 | 0.18795 | -0.0496 | 4.1484
15 | 0.7986 | 0.19725 | -0.0529 | 4.0487
15.5 | 0.83 | 0.20889 | -0.0538 | 3.9734
16 | 0.8288 | 0.21417 | -0.0627 | 3.8698
16.5 | 0.8586 | 0.22605 | -0.064 | 3.7983
17 | 0.8656 | 0.23192 | -0.0723 | 3.7323
17.5 | 0.8952 | 0.24416 | -0.0737 | 3.6664
18 | 0.9048 | 0.24956 | -0.0823 | 3.6256
18.5 | 0.9321 | 0.26035 | -0.0846 | 3.5802
19 | 0.9463 | 0.26766 | -0.0923 | 3.5355
19.5 | 0.968 | 0.27615 | -0.0973 | 3.5053
20 | 0.9967 | 0.29081 | -0.0993 | 3.4273

## 17. Re 250k Mach 0.00 (1)
BIGFOIL.COM POLAR EXPORT
bacxxx
BOEING BACXXX |  |  |  | Cl Max: | 1.215 | at alpha= | 9 | deg
JavaFoil+Calcfoil stall+Eppler ext transition |  |  |  | L/D Max: | 58.525 | at alpha= | 7 | deg
Re: | 250000 |  |  | Cd Min: | 0.0091 | at alpha= | 1 | deg
Mach: | 0 |  |  | Cl=0 at alpha= | -2.0104 | deg
|  |  |  | @ Cl=0.1, Cd= | 0.011101
|  |  |  | @ Cl=0.4, Cd= | 0.0091287
|  |  |  | @ Cl=0.6, Cd= | 0.012501
alpha (deg) | Cl | Cd | Cm | Cl/Cd
-15.5 | -0.375 | 0.14498 | -0.006 | -2.588
-15 | -0.392 | 0.13583 | -0.007 | -2.888
-14.5 | -0.409 | 0.12874 | -0.007 | -3.18
-14 | -0.426 | 0.12138 | -0.007 | -3.512
-13.5 | -0.443 | 0.14852 | -0.007 | -2.981
-13 | -0.458 | 0.10747 | -0.008 | -4.262
-12.5 | -0.471 | 0.12342 | -0.008 | -3.816
-12 | -0.482 | 0.11569 | -0.008 | -4.169
-11.5 | -0.492 | 0.10561 | -0.008 | -4.655
-11 | -0.498 | 0.09962 | -0.008 | -5.003
-10.5 | -0.502 | 0.09064 | -0.009 | -5.54
-10 | -0.502 | 0.08464 | -0.009 | -5.936
-9.5 | -0.499 | 0.07768 | -0.009 | -6.422
-9 | -0.491 | 0.07288 | -0.009 | -6.74
-8.5 | -0.479 | 0.0664 | -0.01 | -7.215
-8 | -0.462 | 0.0613 | -0.01 | -7.545
-7.5 | -0.441 | 0.05657 | -0.01 | -7.801
-7 | -0.416 | 0.053 | -0.011 | -7.843
-6.5 | -0.386 | 0.04913 | -0.011 | -7.854
-6 | -0.352 | 0.04598 | -0.011 | -7.661
-5.5 | -0.315 | 0.04273 | -0.011 | -7.374
-5 | -0.275 | 0.04038 | -0.012 | -6.813
-4.5 | -0.233 | 0.03813 | -0.012 | -6.1
-4 | -0.188 | 0.03613 | -0.012 | -5.206
-3.5 | -0.142 | 0.03446 | -0.013 | -4.12
-3 | -0.095 | 0.03336 | -0.013 | -2.843
-2.5 | -0.047 | 0.03229 | -0.013 | -1.457
-2 | 0.001 | 0.03145 | -0.014 | 0.039
-1.5 | 0.062 | 0.01119 | -0.042 | 5.512
-1 | 0.122 | 0.01105 | -0.043 | 11.034
-0.5 | 0.182 | 0.00921 | -0.043 | 19.787
0 | 0.244 | 0.00912 | -0.044 | 26.787
0.5 | 0.305 | 0.00911 | -0.045 | 33.472
1 | 0.365 | 0.0091 | -0.046 | 40.131
1.5 | 0.426 | 0.00915 | -0.047 | 46.525
2 | 0.486 | 0.0117 | -0.048 | 41.55
2.5 | 0.546 | 0.01233 | -0.049 | 44.296
3 | 0.606 | 0.01252 | -0.049 | 48.435
3.5 | 0.666 | 0.01282 | -0.05 | 51.931
4 | 0.725 | 0.01311 | -0.051 | 55.326
4.5 | 0.784 | 0.01422 | -0.052 | 55.112
5 | 0.842 | 0.01468 | -0.053 | 57.352
5.5 | 0.9 | 0.01605 | -0.053 | 56.054
6 | 0.957 | 0.01668 | -0.054 | 57.344
6.5 | 1.009 | 0.01735 | -0.055 | 58.154
7 | 1.058 | 0.01808 | -0.056 | 58.525
7.5 | 1.104 | 0.01931 | -0.057 | 57.175
8 | 1.146 | 0.02034 | -0.057 | 56.351
8.5 | 1.183 | 0.0215 | -0.058 | 55.039
9 | 1.215 | 0.02263 | -0.059 | 53.685
9.5 | 1.214 | 0.02464 | -0.059 | 49.276
10 | 0.999 | 0.06893 | -0.02 | 14.498
10.5 | 1.003 | 0.07445 | -0.018 | 13.468
11 | 1 | 0.08025 | -0.018 | 12.458
11.5 | 0.99 | 0.08643 | -0.017 | 11.459
12 | 0.975 | 0.09242 | -0.017 | 10.553
12.5 | 0.955 | 0.0994 | -0.018 | 9.606
13 | 0.93 | 0.10699 | -0.018 | 8.688
13.5 | 0.9 | 0.11514 | -0.019 | 7.821
14 | 0.868 | 0.12495 | -0.018 | 6.948

## 18. Re 250k Mach 0.00 (2)
BIGFOIL.COM POLAR EXPORT
bacxxx
BOEING BACXXX |  |  |  | Cl Max: | 1.2151 | at alpha= | 12 | deg
XFOIL ncrit=9 |  |  |  | L/D Max: | 59.4414 | at alpha= | 6.5 | deg
Re: | 250000 |  |  | Cd Min: | 0.13209 | at alpha= | 17 | deg
Mach: | 0 |  |  | Cl=0 at alpha= | -99 | deg
|  |  |  | @ Cl=0.1, Cd= | 0.01091
|  |  |  | @ Cl=0.4, Cd= | 0.0089963
|  |  |  | @ Cl=0.6, Cd= | 0.010298
alpha (deg) | Cl | Cd | Cm | Cl/Cd
0 | 0.1334 | 0.01091 | -0.029 | 12.2273
0.5 | 0.2029 | 0.01034 | -0.0307 | 19.6228
1 | 0.2716 | 0.00972 | -0.0319 | 27.9424
1.5 | 0.3478 | 0.00925 | -0.0349 | 37.6
2 | 0.4301 | 0.00885 | -0.0394 | 48.5989
2.5 | 0.5152 | 0.00886 | -0.0446 | 58.149
3 | 0.5888 | 0.01006 | -0.049 | 58.5288
3.5 | 0.6199 | 0.01072 | -0.0448 | 57.8265
4 | 0.6554 | 0.01136 | -0.0413 | 57.6937
4.5 | 0.6945 | 0.01196 | -0.0384 | 58.0686
5 | 0.7344 | 0.01258 | -0.0356 | 58.3784
5.5 | 0.7759 | 0.01317 | -0.0331 | 58.9142
6 | 0.8185 | 0.01381 | -0.0309 | 59.2686
6.5 | 0.8619 | 0.0145 | -0.0289 | 59.4414
7 | 0.905 | 0.0153 | -0.0269 | 59.1503
7.5 | 0.9489 | 0.0161 | -0.0251 | 58.9379
8 | 0.9917 | 0.01699 | -0.0232 | 58.3696
8.5 | 1.0315 | 0.01817 | -0.0209 | 56.7694
9 | 1.0673 | 0.01978 | -0.0181 | 53.9585
9.5 | 1.1072 | 0.02081 | -0.016 | 53.2052
10 | 1.1417 | 0.0223 | -0.0132 | 51.1973
10.5 | 1.1701 | 0.02404 | -0.0095 | 48.673
11 | 1.1931 | 0.02602 | -0.0053 | 45.8532
11.5 | 1.2055 | 0.02879 | -0.0002 | 41.8722
12 | 1.2151 | 0.03193 | 0.0047 | 38.0551
12.5 | 1.2107 | 0.03643 | 0.0098 | 33.2336
13 | 1.2138 | 0.04066 | 0.0132 | 29.8524
13.5 | 1.2109 | 0.04573 | 0.0152 | 26.4793
14 | 1.2033 | 0.05184 | 0.0155 | 23.2118
14.5 | 1.1811 | 0.06078 | 0.0141 | 19.4324
15 | 1.1568 | 0.07137 | 0.0099 | 16.2085
15.5 | 1.129 | 0.08372 | 0.0035 | 13.4854
16 | 1.0953 | 0.09798 | -0.0043 | 11.1788
16.5 | 1.0571 | 0.11394 | -0.0133 | 9.2777
17 | 1.0144 | 0.13209 | -0.0238 | 7.6796

## 19. Re 250k Mach 0.10 (1)
BIGFOIL.COM POLAR EXPORT
bacxxx
BOEING BACXXX |  |  |  | Cl Max: | 1.216 | at alpha= | 9 | deg
JavaFoil+Calcfoil stall+Eppler ext transition |  |  |  | L/D Max: | 58.408 | at alpha= | 7 | deg
Re: | 250000 |  |  | Cd Min: | 0.0091 | at alpha= | 0.5 | deg
Mach: | 0.1 |  |  | Cl=0 at alpha= | -2.0104 | deg
|  |  |  | @ Cl=0.1, Cd= | 0.011105
|  |  |  | @ Cl=0.4, Cd= | 0.010368
|  |  |  | @ Cl=0.6, Cd= | 0.012531
alpha (deg) | Cl | Cd | Cm | Cl/Cd
-15 | -0.349 | 0.13933 | -0.007 | -2.508
-14.5 | -0.369 | 0.1305 | -0.007 | -2.827
-14 | -0.388 | 0.12376 | -0.007 | -3.139
-13.5 | -0.408 | 0.11507 | -0.007 | -3.543
-13 | -0.426 | 0.14241 | -0.008 | -2.991
-12.5 | -0.442 | 0.12784 | -0.008 | -3.459
-12 | -0.457 | 0.11733 | -0.008 | -3.893
-11.5 | -0.469 | 0.11032 | -0.008 | -4.254
-11 | -0.479 | 0.10183 | -0.009 | -4.707
-10.5 | -0.486 | 0.09367 | -0.009 | -5.19
-10 | -0.49 | 0.08614 | -0.009 | -5.683
-9.5 | -0.489 | 0.07898 | -0.009 | -6.188
-9 | -0.484 | 0.07439 | -0.009 | -6.5
-8.5 | -0.474 | 0.06726 | -0.01 | -7.041
-8 | -0.459 | 0.06257 | -0.01 | -7.333
-7.5 | -0.439 | 0.05745 | -0.01 | -7.645
-7 | -0.415 | 0.05356 | -0.011 | -7.742
-6.5 | -0.386 | 0.0497 | -0.011 | -7.761
-6 | -0.353 | 0.04621 | -0.011 | -7.631
-5.5 | -0.316 | 0.04287 | -0.011 | -7.368
-5 | -0.276 | 0.04046 | -0.012 | -6.82
-4.5 | -0.233 | 0.03819 | -0.012 | -6.113
-4 | -0.189 | 0.03617 | -0.012 | -5.223
-3.5 | -0.143 | 0.03452 | -0.013 | -4.133
-3 | -0.095 | 0.0334 | -0.013 | -2.854
-2.5 | -0.047 | 0.03229 | -0.013 | -1.464
-2 | 0.001 | 0.03146 | -0.014 | 0.04
-1.5 | 0.062 | 0.01123 | -0.042 | 5.515
-1 | 0.123 | 0.01103 | -0.043 | 11.105
-0.5 | 0.183 | 0.00924 | -0.044 | 19.806
0 | 0.245 | 0.00911 | -0.044 | 26.934
0.5 | 0.306 | 0.0091 | -0.045 | 33.663
1 | 0.367 | 0.00914 | -0.046 | 40.174
1.5 | 0.428 | 0.01141 | -0.047 | 37.494
2 | 0.488 | 0.0117 | -0.048 | 41.738
2.5 | 0.549 | 0.01237 | -0.049 | 44.38
3 | 0.609 | 0.01256 | -0.05 | 48.523
3.5 | 0.669 | 0.01288 | -0.05 | 51.963
4 | 0.729 | 0.01316 | -0.051 | 55.348
4.5 | 0.788 | 0.01429 | -0.052 | 55.127
5 | 0.846 | 0.01474 | -0.053 | 57.414
5.5 | 0.904 | 0.01613 | -0.054 | 56.059
6 | 0.961 | 0.01677 | -0.054 | 57.308
6.5 | 1.013 | 0.01745 | -0.055 | 58.08
7 | 1.063 | 0.01819 | -0.056 | 58.408
7.5 | 1.108 | 0.0195 | -0.057 | 56.844
8 | 1.15 | 0.02053 | -0.058 | 55.994
8.5 | 1.186 | 0.02174 | -0.058 | 54.564
9 | 1.216 | 0.02298 | -0.059 | 52.925
9.5 | 1.208 | 0.02515 | -0.059 | 48.045
10 | 0.997 | 0.06957 | -0.02 | 14.336
10.5 | 0.998 | 0.07493 | -0.018 | 13.318
11 | 0.992 | 0.08071 | -0.018 | 12.289
11.5 | 0.979 | 0.08725 | -0.017 | 11.219
12 | 0.96 | 0.09345 | -0.018 | 10.269
12.5 | 0.935 | 0.10078 | -0.018 | 9.275
13 | 0.905 | 0.10905 | -0.018 | 8.296
13.5 | 0.871 | 0.11738 | -0.018 | 7.417
14 | 0.833 | 0.12831 | -0.018 | 6.495

## 20. Re 250k Mach 0.10 (2)
BIGFOIL.COM POLAR EXPORT
bacxxx
BOEING BACXXX |  |  |  | Cl Max: | 1.2104 | at alpha= | 12 | deg
XFOIL ncrit=9 |  |  |  | L/D Max: | 59.3283 | at alpha= | 6.5 | deg
Re: | 250000 |  |  | Cd Min: | 0.19246 | at alpha= | 17 | deg
Mach: | 0.1 |  |  | Cl=0 at alpha= | -99 | deg
|  |  |  | @ Cl=0.1, Cd= | 0.01092
|  |  |  | @ Cl=0.4, Cd= | 0.0089879
|  |  |  | @ Cl=0.6, Cd= | 0.010363
alpha (deg) | Cl | Cd | Cm | Cl/Cd
0 | 0.1354 | 0.01092 | -0.0294 | 12.3993
0.5 | 0.2048 | 0.01033 | -0.031 | 19.8258
1 | 0.2733 | 0.00969 | -0.032 | 28.2043
1.5 | 0.3472 | 0.00925 | -0.0345 | 37.5351
2 | 0.4298 | 0.00884 | -0.0389 | 48.6199
2.5 | 0.5148 | 0.00894 | -0.044 | 57.5839
3 | 0.59 | 0.01016 | -0.0487 | 58.0709
3.5 | 0.6221 | 0.01081 | -0.0447 | 57.5486
4 | 0.6582 | 0.01142 | -0.0412 | 57.6357
4.5 | 0.697 | 0.01205 | -0.0381 | 57.8423
5 | 0.7374 | 0.01265 | -0.0353 | 58.2925
5.5 | 0.7791 | 0.01325 | -0.0328 | 58.8
6 | 0.8219 | 0.0139 | -0.0305 | 59.1295
6.5 | 0.8656 | 0.01459 | -0.0285 | 59.3283
7 | 0.9092 | 0.01539 | -0.0265 | 59.0773
7.5 | 0.9523 | 0.01628 | -0.0245 | 58.4951
8 | 0.9955 | 0.01716 | -0.0225 | 58.0128
8.5 | 1.0352 | 0.0184 | -0.02 | 56.2609
9 | 1.072 | 0.01994 | -0.0172 | 53.7613
9.5 | 1.1108 | 0.02108 | -0.0149 | 52.6945
10 | 1.1441 | 0.02265 | -0.0117 | 50.5121
10.5 | 1.1711 | 0.02445 | -0.0078 | 47.8978
11 | 1.1888 | 0.02687 | -0.0029 | 44.2426
11.5 | 1.1977 | 0.03001 | 0.0026 | 39.91
12 | 1.2104 | 0.03294 | 0.0069 | 36.7456
12.5 | 1.2038 | 0.0378 | 0.0118 | 31.8466
13 | 1.2039 | 0.04249 | 0.0149 | 28.3337
13.5 | 1.1978 | 0.0482 | 0.0164 | 24.8506
14 | 1.1874 | 0.05507 | 0.0156 | 21.5616
14.5 | 1.1658 | 0.06448 | 0.0129 | 18.08
15 | 1.1343 | 0.07658 | 0.0078 | 14.812
15.5 | 1.1044 | 0.08978 | 0.0005 | 12.3012
16 | 1.0694 | 0.10463 | -0.0078 | 10.2208
16.5 | 1.0328 | 0.12071 | -0.017 | 8.556
17 | 0.8367 | 0.19246 | -0.0535 | 4.3474

## 21. Re 250k Mach 0.25 (1)
BIGFOIL.COM POLAR EXPORT
bacxxx
BOEING BACXXX |  |  |  | Cl Max: | 1.198 | at alpha= | 8.5 | deg
JavaFoil+Calcfoil stall+Eppler ext transition |  |  |  | L/D Max: | 57.487 | at alpha= | 7 | deg
Re: | 250000 |  |  | Cd Min: | 0.00919 | at alpha= | 0 | deg
Mach: | 0.25 |  |  | Cl=0 at alpha= | -2.01 | deg
|  |  |  | @ Cl=0.1, Cd= | 0.017967
|  |  |  | @ Cl=0.4, Cd= | 0.010106
|  |  |  | @ Cl=0.6, Cd= | 0.012796
alpha (deg) | Cl | Cd | Cm | Cl/Cd
-13 | -0.064 | 0.12002 | -0.008 | -0.536
-12.5 | -0.146 | 0.11012 | -0.009 | -1.327
-12 | -0.21 | 0.10366 | -0.009 | -2.023
-11.5 | -0.26 | 0.09636 | -0.009 | -2.701
-11 | -0.304 | 0.08981 | -0.009 | -3.386
-10.5 | -0.342 | 0.11216 | -0.009 | -3.049
-10 | -0.374 | 0.10124 | -0.01 | -3.691
-9.5 | -0.398 | 0.09162 | -0.01 | -4.349
-9 | -0.416 | 0.0832 | -0.01 | -4.996
-8.5 | -0.425 | 0.07482 | -0.01 | -5.679
-8 | -0.426 | 0.06854 | -0.01 | -6.214
-7.5 | -0.419 | 0.06195 | -0.011 | -6.759
-7 | -0.404 | 0.05585 | -0.011 | -7.228
-6.5 | -0.382 | 0.05241 | -0.011 | -7.279
-6 | -0.353 | 0.04729 | -0.012 | -7.464
-5.5 | -0.319 | 0.04389 | -0.012 | -7.266
-5 | -0.28 | 0.04116 | -0.012 | -6.811
-4.5 | -0.238 | 0.03859 | -0.012 | -6.173
-4 | -0.193 | 0.03651 | -0.013 | -5.294
-3.5 | -0.146 | 0.03467 | -0.013 | -4.217
-3 | -0.098 | 0.03353 | -0.013 | -2.916
-2.5 | -0.049 | 0.03239 | -0.014 | -1.498
-2 | 0.001 | 0.03152 | -0.014 | 0.041
-1.5 | 0.051 | 0.03089 | -0.015 | 1.664
-1 | 0.126 | 0.01111 | -0.044 | 11.328
-0.5 | 0.188 | 0.00925 | -0.045 | 20.341
0 | 0.252 | 0.00919 | -0.046 | 27.448
0.5 | 0.315 | 0.00922 | -0.047 | 34.122
1 | 0.377 | 0.00923 | -0.047 | 40.886
1.5 | 0.44 | 0.01163 | -0.048 | 37.791
2 | 0.502 | 0.01197 | -0.049 | 41.91
2.5 | 0.564 | 0.01261 | -0.05 | 44.739
3 | 0.626 | 0.01293 | -0.051 | 48.415
3.5 | 0.687 | 0.01308 | -0.052 | 52.556
4 | 0.748 | 0.01429 | -0.053 | 52.376
4.5 | 0.809 | 0.01461 | -0.053 | 55.365
5 | 0.869 | 0.01595 | -0.054 | 54.447
5.5 | 0.928 | 0.01659 | -0.055 | 55.914
6 | 0.986 | 0.01729 | -0.056 | 57.027
6.5 | 1.038 | 0.01806 | -0.057 | 57.474
7 | 1.086 | 0.0189 | -0.058 | 57.487
7.5 | 1.13 | 0.02041 | -0.058 | 55.35
8 | 1.167 | 0.02164 | -0.059 | 53.944
8.5 | 1.198 | 0.0231 | -0.06 | 51.86
9 | 0.977 | 0.06201 | -0.021 | 15.747
9.5 | 0.98 | 0.06698 | -0.02 | 14.624
10 | 0.971 | 0.07279 | -0.018 | 13.345
10.5 | 0.952 | 0.0792 | -0.018 | 12.018
11 | 0.92 | 0.08635 | -0.017 | 10.655
11.5 | 0.877 | 0.09565 | -0.018 | 9.165
12 | 0.822 | 0.10569 | -0.018 | 7.774
12.5 | 0.756 | 0.12035 | -0.017 | 6.285
13 | 0.682 | 0.1271 | -0.017 | 5.369
13.5 | 0.601 | 0.14048 | -0.018 | 4.28

## 22. Re 250k Mach 0.25 (2)
BIGFOIL.COM POLAR EXPORT
bacxxx
BOEING BACXXX |  |  |  | Cl Max: | 1.1777 | at alpha= | 11 | deg
XFOIL ncrit=9 |  |  |  | L/D Max: | 58.2554 | at alpha= | 6.5 | deg
Re: | 250000 |  |  | Cd Min: | 0.25563 | at alpha= | 20 | deg
Mach: | 0.25 |  |  | Cl=0 at alpha= | -0.97509 | deg
|  |  |  | @ Cl=0.1, Cd= | 0.011283
|  |  |  | @ Cl=0.4, Cd= | 0.0089555
|  |  |  | @ Cl=0.6, Cd= | 0.010762
alpha (deg) | Cl | Cd | Cm | Cl/Cd
-20 | -0.6966 | 0.24461 | 0.0326 | -2.8478
-19.5 | -0.6788 | 0.23808 | 0.0285 | -2.8511
-19 | -0.661 | 0.23158 | 0.0238 | -2.8543
-18.5 | -0.6465 | 0.22598 | 0.0181 | -2.8609
-18 | -0.6346 | 0.22058 | 0.0127 | -2.877
-17.5 | -0.6157 | 0.21169 | 0.0101 | -2.9085
-17 | -0.5957 | 0.20396 | 0.0088 | -2.9207
-16.5 | -0.5794 | 0.19737 | 0.0059 | -2.9356
-16 | -0.5639 | 0.19063 | 0.0027 | -2.9581
-15.5 | -0.5492 | 0.18371 | -0.0007 | -2.9895
-15 | -0.5359 | 0.17667 | -0.0046 | -3.0333
-14.5 | -0.5305 | 0.17024 | -0.0107 | -3.1162
-14 | -0.5224 | 0.16284 | -0.0155 | -3.2081
-13.5 | -0.5071 | 0.15389 | -0.0152 | -3.2952
-13 | -0.4928 | 0.14722 | -0.0162 | -3.3474
-12.5 | -0.4833 | 0.14019 | -0.0186 | -3.4475
-12 | -0.4775 | 0.1325 | -0.0223 | -3.6038
-11.5 | -0.4778 | 0.1242 | -0.0289 | -3.847
-11 | -0.4778 | 0.11557 | -0.0342 | -4.1343
-10.5 | -0.4824 | 0.10521 | -0.0372 | -4.5851
-10 | -0.4767 | 0.09878 | -0.0353 | -4.8259
-9.5 | -0.479 | 0.09148 | -0.0367 | -5.2361
-9 | -0.4912 | 0.08278 | -0.04 | -5.9338
-8.5 | -0.5274 | 0.07342 | -0.044 | -7.1833
-8 | -0.5803 | 0.06871 | -0.0378 | -8.4456
-7.5 | -0.6106 | 0.06352 | -0.0317 | -9.6127
-7 | -0.6269 | 0.0581 | -0.0261 | -10.79
-6.5 | -0.6289 | 0.05509 | -0.0193 | -11.4159
-5.5 | -0.6058 | 0.04094 | -0.0117 | -14.7973
-5 | -0.5728 | 0.04042 | -0.0069 | -14.1712
-4.5 | -0.5221 | 0.03138 | -0.0094 | -16.638
-4 | -0.4608 | 0.0274 | -0.0113 | -16.8175
-3.5 | -0.3792 | 0.02218 | -0.0092 | -17.0965
-3 | -0.3033 | 0.0189 | -0.0122 | -16.0476
-2.5 | -0.2178 | 0.01641 | -0.0177 | -13.2724
-2 | -0.1362 | 0.01481 | -0.0225 | -9.1965
-1.5 | -0.0733 | 0.01207 | -0.0241 | -6.0729
-1 | -0.0041 | 0.01185 | -0.0255 | -0.34599
-0.5 | 0.0782 | 0.01144 | -0.03 | 6.8357
0 | 0.149 | 0.01093 | -0.032 | 13.6322
0.5 | 0.2191 | 0.01023 | -0.0332 | 21.4174
1 | 0.2778 | 0.00965 | -0.0318 | 28.7876
1.5 | 0.3497 | 0.00917 | -0.0332 | 38.1352
2 | 0.4341 | 0.00881 | -0.0374 | 49.2736
2.5 | 0.5133 | 0.00945 | -0.0409 | 54.3175
3 | 0.5917 | 0.01064 | -0.046 | 55.6109
3.5 | 0.6347 | 0.01127 | -0.0439 | 56.3177
4 | 0.6716 | 0.01186 | -0.0402 | 56.6273
4.5 | 0.7114 | 0.01249 | -0.0368 | 56.9576
5 | 0.7531 | 0.01307 | -0.0338 | 57.6205
5.5 | 0.7958 | 0.01373 | -0.0309 | 57.9607
6 | 0.8399 | 0.01442 | -0.0283 | 58.2455
6.5 | 0.8849 | 0.01519 | -0.0259 | 58.2554
7 | 0.9294 | 0.0161 | -0.0234 | 57.7267
7.5 | 0.9733 | 0.01707 | -0.0209 | 57.0182
8 | 1.0152 | 0.01821 | -0.0181 | 55.7496
8.5 | 1.054 | 0.01979 | -0.0148 | 53.2592
9 | 1.0894 | 0.02143 | -0.0112 | 50.8353
9.5 | 1.1241 | 0.02288 | -0.0075 | 49.1302
10 | 1.1505 | 0.0249 | -0.0028 | 46.2048
10.5 | 1.17 | 0.02732 | 0.0023 | 42.8258
11 | 1.1777 | 0.03074 | 0.0081 | 38.3116
11.5 | 1.1769 | 0.03507 | 0.0134 | 33.5586
12 | 1.1752 | 0.03977 | 0.017 | 29.5499
12.5 | 1.1558 | 0.04693 | 0.0192 | 24.6282
13 | 1.1381 | 0.05523 | 0.0183 | 20.6066
13.5 | 1.1122 | 0.06607 | 0.0138 | 16.8337
14 | 1.0805 | 0.07922 | 0.0065 | 13.6392
14.5 | 1.0438 | 0.09408 | -0.002 | 11.0948
15 | 1.003 | 0.1104 | -0.0113 | 9.0851
15.5 | 0.9593 | 0.12846 | -0.0216 | 7.4677
16.5 | 0.8345 | 0.18739 | -0.0512 | 4.4533
17 | 0.8376 | 0.19952 | -0.057 | 4.1981
17.5 | 0.851 | 0.2119 | -0.0586 | 4.016
18 | 0.8617 | 0.22192 | -0.0644 | 3.8829
18.5 | 0.8662 | 0.23181 | -0.0741 | 3.7367
19 | 0.8819 | 0.23934 | -0.0785 | 3.6847
19.5 | 0.9009 | 0.24573 | -0.0812 | 3.6662
20 | 0.9206 | 0.25563 | -0.0828 | 3.6013

## 23. Re 250k Mach 0.50 (1)
BIGFOIL.COM POLAR EXPORT
bacxxx
BOEING BACXXX |  |  |  | Cl Max: | 1.222 | at alpha= | 20 | deg
JavaFoil+Calcfoil stall+Eppler ext transition |  |  |  | L/D Max: | 54.012 | at alpha= | 5.5 | deg
Re: | 250000 |  |  | Cd Min: | 0.0096 | at alpha= | 0 | deg
Mach: | 0.5 |  |  | Cl=0 at alpha= | -2.0091 | deg
|  |  |  | @ Cl=0.1, Cd= | 0.021116
|  |  |  | @ Cl=0.4, Cd= | 0.011356
|  |  |  | @ Cl=0.6, Cd= | 0.013369
alpha (deg) | Cl | Cd | Cm | Cl/Cd
-20 | -0.994 | 0.26619 | -0.007 | -3.735
-19.5 | -0.965 | 0.25443 | -0.007 | -3.793
-19 | -0.938 | 0.24592 | -0.007 | -3.815
-18.5 | -0.912 | 0.24169 | -0.008 | -3.772
-18 | -0.885 | 0.23723 | -0.008 | -3.732
-17.5 | -0.859 | 0.23263 | -0.009 | -3.691
-17 | -0.832 | 0.22264 | -0.009 | -3.736
-16.5 | -0.803 | 0.21241 | -0.009 | -3.78
-16 | -0.776 | 0.20487 | -0.01 | -3.787
-15.5 | -0.749 | 0.19926 | -0.01 | -3.758
-15 | -0.722 | 0.1946 | -0.01 | -3.71
-14.5 | -0.695 | 0.19158 | -0.011 | -3.627
-14 | -0.668 | 0.18767 | -0.011 | -3.558
-13.5 | -0.64 | 0.17726 | -0.011 | -3.609
-13 | -0.612 | 0.17282 | -0.012 | -3.544
-12.5 | -0.584 | 0.16308 | -0.012 | -3.584
-12 | -0.557 | 0.15743 | -0.012 | -3.537
-11.5 | -0.529 | 0.15456 | -0.013 | -3.426
-11 | -0.502 | 0.15432 | -0.013 | -3.253
-10.5 | -0.473 | 0.1344 | -0.012 | -3.523
-10 | -0.446 | 0.13389 | -0.012 | -3.329
-9.5 | -0.418 | 0.12225 | -0.012 | -3.42
-9 | -0.39 | 0.12064 | -0.013 | -3.236
-8.5 | -0.363 | 0.1138 | -0.013 | -3.187
-8 | -0.335 | 0.11111 | -0.013 | -3.014
-7.5 | -0.307 | 0.10996 | -0.014 | -2.793
-7 | -0.279 | 0.06421 | -0.013 | -4.346
-6.5 | -0.251 | 0.05496 | -0.014 | -4.572
-6 | -0.223 | 0.04835 | -0.015 | -4.621
-5.5 | -0.195 | 0.04429 | -0.015 | -4.414
-5 | -0.255 | 0.05192 | -0.013 | -4.92
-4.5 | -0.246 | 0.04329 | -0.014 | -5.689
-4 | -0.208 | 0.03876 | -0.014 | -5.376
-3.5 | -0.161 | 0.03603 | -0.015 | -4.456
-3 | -0.108 | 0.03397 | -0.015 | -3.188
-2.5 | -0.054 | 0.0326 | -0.015 | -1.656
-2 | 0.001 | 0.03191 | -0.016 | 0.045
-1.5 | 0.057 | 0.03116 | -0.017 | 1.843
-1 | 0.141 | 0.01154 | -0.049 | 12.189
-0.5 | 0.21 | 0.00969 | -0.05 | 21.696
0 | 0.282 | 0.0096 | -0.051 | 29.371
0.5 | 0.352 | 0.00961 | -0.052 | 36.597
1 | 0.421 | 0.01212 | -0.053 | 34.785
1.5 | 0.491 | 0.0125 | -0.054 | 39.282
2 | 0.56 | 0.0131 | -0.055 | 42.791
2.5 | 0.63 | 0.01357 | -0.056 | 46.387
3 | 0.699 | 0.01411 | -0.057 | 49.524
3.5 | 0.767 | 0.01557 | -0.058 | 49.252
4 | 0.834 | 0.0159 | -0.059 | 52.436
4.5 | 0.9 | 0.01728 | -0.06 | 52.058
5 | 0.964 | 0.01802 | -0.061 | 53.504
5.5 | 1.027 | 0.01902 | -0.062 | 54.012
6 | 1.088 | 0.02015 | -0.063 | 53.974
6.5 | 1.131 | 0.0215 | -0.064 | 52.622
7 | 1.157 | 0.02428 | -0.064 | 47.653
7.5 | 1.109 | 0.02819 | -0.063 | 39.333
8 | 0.825 | 0.06291 | -0.02 | 13.116
8.5 | 0.586 | 0.07563 | -0.021 | 7.754
9 | 0.614 | 0.11861 | -0.023 | 5.178
9.5 | 0.642 | 0.13027 | -0.026 | 4.928
10 | 0.67 | 0.13659 | -0.027 | 4.903
10.5 | 0.698 | 0.1546 | -0.031 | 4.518
11 | 0.727 | 0.16392 | -0.033 | 4.433
11.5 | 0.754 | 0.16675 | -0.034 | 4.522
12 | 0.782 | 0.18171 | -0.036 | 4.305
12.5 | 0.809 | 0.18472 | -0.036 | 4.382
13 | 0.837 | 0.19168 | -0.037 | 4.367
13.5 | 0.866 | 0.20203 | -0.04 | 4.287
14 | 0.893 | 0.20736 | -0.04 | 4.307
14.5 | 0.92 | 0.2059 | -0.041 | 4.469
15 | 0.948 | 0.21375 | -0.042 | 4.434
15.5 | 0.977 | 0.22711 | -0.044 | 4.303
16 | 1.004 | 0.23339 | -0.045 | 4.303
16.5 | 1.031 | 0.23799 | -0.045 | 4.334
17 | 1.059 | 0.24794 | -0.046 | 4.271
17.5 | 1.09 | 0.26381 | -0.049 | 4.131
18 | 1.116 | 0.27103 | -0.05 | 4.118
18.5 | 1.143 | 0.2737 | -0.05 | 4.175
19 | 1.169 | 0.27564 | -0.05 | 4.241
19.5 | 1.195 | 0.2827 | -0.051 | 4.228
20 | 1.222 | 0.2853 | -0.051 | 4.282

## 24. Re 250k Mach 0.50 (2)
BIGFOIL.COM POLAR EXPORT
bacxxx
BOEING BACXXX |  |  |  | Cl Max: | 1.1141 | at alpha= | 9 | deg
XFOIL ncrit=9 |  |  |  | L/D Max: | 54.2624 | at alpha= | 5.5 | deg
Re: | 250000 |  |  | Cd Min: | 0.26675 | at alpha= | -20 | deg
Mach: | 0.5 |  |  | Cl=0 at alpha= | -1.0115 | deg
|  |  |  | @ Cl=0.1, Cd= | 0.011752
|  |  |  | @ Cl=0.4, Cd= | 0.0093404
|  |  |  | @ Cl=0.6, Cd= | 0.012126
alpha (deg) | Cl | Cd | Cm | Cl/Cd
-20 | -0.7477 | 0.26675 | 0.0362 | -2.803
-19 | -0.7053 | 0.25015 | 0.0269 | -2.8195
-18.5 | -0.6833 | 0.2418 | 0.0235 | -2.8259
-18 | -0.6621 | 0.23412 | 0.0194 | -2.828
-17.5 | -0.6412 | 0.22645 | 0.0152 | -2.8315
-17 | -0.6205 | 0.21875 | 0.011 | -2.8366
-16.5 | -0.6002 | 0.21111 | 0.0065 | -2.8431
-16 | -0.5843 | 0.20481 | 0.0003 | -2.8529
-15.5 | -0.5728 | 0.19885 | -0.0055 | -2.8806
-15 | -0.5469 | 0.18792 | -0.0065 | -2.9103
-14.5 | -0.5268 | 0.18002 | -0.0085 | -2.9263
-14 | -0.5095 | 0.1726 | -0.0114 | -2.9519
-13.5 | -0.4939 | 0.16517 | -0.0147 | -2.9903
-13 | -0.4894 | 0.15907 | -0.0217 | -3.0766
-12.5 | -0.4815 | 0.15165 | -0.0264 | -3.1751
-12 | -0.4595 | 0.14204 | -0.0243 | -3.235
-11.5 | -0.447 | 0.13483 | -0.0256 | -3.3153
-11 | -0.4384 | 0.12755 | -0.0276 | -3.4371
-10.5 | -0.4337 | 0.12011 | -0.0302 | -3.6109
-10 | -0.4398 | 0.11263 | -0.0366 | -3.9048
-9.5 | -0.4456 | 0.10446 | -0.0409 | -4.2657
-9 | -0.439 | 0.09659 | -0.0365 | -4.545
-8.5 | -0.4413 | 0.08993 | -0.0358 | -4.9072
-8 | -0.4518 | 0.08275 | -0.0363 | -5.4598
-7.5 | -0.4731 | 0.07443 | -0.0388 | -6.3563
-7 | -0.5188 | 0.06764 | -0.0393 | -7.67
-6.5 | -0.5851 | 0.06546 | -0.0306 | -8.9383
-6 | -0.6179 | 0.06155 | -0.0232 | -10.039
-5.5 | -0.6147 | 0.05115 | -0.0203 | -12.0176
-5 | -0.6019 | 0.04476 | -0.0173 | -13.4473
-4.5 | -0.5557 | 0.03763 | -0.0192 | -14.7675
-3.5 | -0.4144 | 0.02523 | -0.0181 | -16.4249
-3 | -0.3155 | 0.02168 | -0.0219 | -14.5526
-2.5 | -0.2229 | 0.01817 | -0.0257 | -12.2675
-2 | -0.1384 | 0.01611 | -0.029 | -8.5909
-1.5 | -0.0725 | 0.01269 | -0.03 | -5.7132
-1 | 0.0017 | 0.01241 | -0.0297 | 0.13699
-0.5 | 0.0846 | 0.01189 | -0.0319 | 7.1152
0 | 0.1704 | 0.01112 | -0.0347 | 15.3237
1 | 0.3105 | 0.0096 | -0.0329 | 32.3438
1.5 | 0.3844 | 0.00909 | -0.0323 | 42.2882
2 | 0.4386 | 0.00996 | -0.0283 | 44.0361
2.5 | 0.5072 | 0.01112 | -0.0288 | 45.6115
3 | 0.6004 | 0.01213 | -0.0347 | 49.4971
3.5 | 0.6913 | 0.013 | -0.0402 | 53.1769
4 | 0.728 | 0.01356 | -0.0345 | 53.6873
4.5 | 0.7707 | 0.01426 | -0.0295 | 54.0463
5 | 0.8159 | 0.01505 | -0.0248 | 54.2126
5.5 | 0.8644 | 0.01593 | -0.0205 | 54.2624
6 | 0.9131 | 0.01691 | -0.0162 | 53.9976
6.5 | 0.9605 | 0.01809 | -0.0115 | 53.0956
7 | 1.0035 | 0.01954 | -0.0061 | 51.3562
7.5 | 1.0417 | 0.02141 | 0 | 48.6548
8 | 1.0739 | 0.02388 | 0.0065 | 44.9707
8.5 | 1.1 | 0.02703 | 0.0132 | 40.6955
9 | 1.1141 | 0.03005 | 0.0199 | 37.0749
9.5 | 1.1123 | 0.03477 | 0.0256 | 31.9902
10 | 1.0908 | 0.0423 | 0.0282 | 25.7872
10.5 | 1.0622 | 0.05182 | 0.0256 | 20.4979
11 | 1.0226 | 0.06527 | 0.0172 | 15.6672
11.5 | 0.9786 | 0.08004 | 0.0078 | 12.2264
12 | 0.9329 | 0.09524 | -0.0011 | 9.7953
13 | 0.8465 | 0.12841 | -0.0196 | 6.5922
13.5 | 0.818 | 0.14579 | -0.029 | 5.6108
14 | 0.813 | 0.1587 | -0.036 | 5.1229

## 25. Re 500k Mach 0.00 (1)
BIGFOIL.COM POLAR EXPORT
bacxxx
BOEING BACXXX |  |  |  | Cl Max: | 1.248 | at alpha= | 10 | deg
JavaFoil+Calcfoil stall+Eppler ext transition |  |  |  | L/D Max: | 67.925 | at alpha= | 7 | deg
Re: | 500000 |  |  | Cd Min: | 0.0072 | at alpha= | 0.5 | deg
Mach: | 0 |  |  | Cl=0 at alpha= | -2.0104 | deg
|  |  |  | @ Cl=0.1, Cd= | 0.0093397
|  |  |  | @ Cl=0.4, Cd= | 0.0072085
|  |  |  | @ Cl=0.6, Cd= | 0.010541
alpha (deg) | Cl | Cd | Cm | Cl/Cd
-15 | -0.393 | 0.12446 | -0.007 | -3.154
-14.5 | -0.41 | 0.11783 | -0.008 | -3.477
-14 | -0.427 | 0.11134 | -0.008 | -3.832
-13.5 | -0.443 | 0.10422 | -0.008 | -4.251
-13 | -0.458 | 0.09827 | -0.008 | -4.665
-12.5 | -0.471 | 0.09249 | -0.009 | -5.096
-12 | -0.483 | 0.08719 | -0.009 | -5.536
-11.5 | -0.492 | 0.08195 | -0.009 | -6.003
-11 | -0.499 | 0.07687 | -0.009 | -6.486
-10.5 | -0.502 | 0.0724 | -0.01 | -6.94
-10 | -0.503 | 0.07622 | -0.009 | -6.594
-9.5 | -0.499 | 0.07061 | -0.01 | -7.067
-9 | -0.491 | 0.06611 | -0.01 | -7.431
-8.5 | -0.479 | 0.0613 | -0.01 | -7.816
-8 | -0.463 | 0.05667 | -0.01 | -8.163
-7.5 | -0.441 | 0.05301 | -0.011 | -8.326
-7 | -0.416 | 0.04938 | -0.011 | -8.419
-6.5 | -0.386 | 0.04594 | -0.011 | -8.4
-6 | -0.352 | 0.04304 | -0.011 | -8.183
-5.5 | -0.315 | 0.04051 | -0.012 | -7.779
-5 | -0.275 | 0.0383 | -0.012 | -7.183
-4.5 | -0.233 | 0.03625 | -0.012 | -6.415
-4 | -0.188 | 0.03451 | -0.012 | -5.45
-3.5 | -0.142 | 0.03301 | -0.013 | -4.302
-3 | -0.095 | 0.03197 | -0.013 | -2.967
-2.5 | -0.047 | 0.03098 | -0.014 | -1.518
-2 | 0.001 | 0.03019 | -0.014 | 0.041
-1.5 | 0.062 | 0.00946 | -0.042 | 6.516
-1 | 0.122 | 0.00927 | -0.043 | 13.154
-0.5 | 0.182 | 0.00731 | -0.043 | 24.931
0 | 0.244 | 0.00723 | -0.044 | 33.792
0.5 | 0.305 | 0.0072 | -0.045 | 42.324
1 | 0.365 | 0.00722 | -0.046 | 50.606
1.5 | 0.426 | 0.0072 | -0.047 | 59.093
2 | 0.486 | 0.0098 | -0.048 | 49.581
2.5 | 0.546 | 0.01037 | -0.049 | 52.67
3 | 0.606 | 0.01056 | -0.049 | 57.432
3.5 | 0.666 | 0.01078 | -0.05 | 61.764
4 | 0.725 | 0.01102 | -0.051 | 65.77
4.5 | 0.784 | 0.01209 | -0.052 | 64.823
5 | 0.842 | 0.01247 | -0.053 | 67.528
5.5 | 0.9 | 0.01388 | -0.053 | 64.829
6 | 0.957 | 0.01441 | -0.054 | 66.405
6.5 | 1.009 | 0.01496 | -0.055 | 67.434
7 | 1.058 | 0.01558 | -0.056 | 67.925
7.5 | 1.104 | 0.01679 | -0.057 | 65.757
8 | 1.146 | 0.01768 | -0.057 | 64.829
8.5 | 1.183 | 0.01875 | -0.058 | 63.109
9 | 1.215 | 0.01969 | -0.059 | 61.703
9.5 | 1.235 | 0.02109 | -0.06 | 58.574
10 | 1.248 | 0.02225 | -0.06 | 56.085
10.5 | 1.218 | 0.02474 | -0.059 | 49.235
11 | 1 | 0.07518 | -0.021 | 13.307
11.5 | 0.991 | 0.08078 | -0.02 | 12.266
12 | 0.976 | 0.08625 | -0.02 | 11.311
12.5 | 0.955 | 0.0928 | -0.021 | 10.293
13 | 0.93 | 0.09871 | -0.021 | 9.421
13.5 | 0.901 | 0.10655 | -0.021 | 8.455
14 | 0.869 | 0.114 | -0.021 | 7.619
14.5 | 0.834 | 0.12208 | -0.021 | 6.831
15 | 0.798 | 0.12936 | -0.02 | 6.166

## 26. Re 500k Mach 0.00 (2)
BIGFOIL.COM POLAR EXPORT
bacxxx
BOEING BACXXX |  |  |  | Cl Max: | 1.3108 | at alpha= | 13 | deg
XFOIL ncrit=9 |  |  |  | L/D Max: | 75.1662 | at alpha= | 6.5 | deg
Re: | 500000 |  |  | Cd Min: | 0.13902 | at alpha= | -13 | deg
Mach: | 0 |  |  | Cl=0 at alpha= | -1.8277 | deg
|  |  |  | @ Cl=0.1, Cd= | 0.0071864
|  |  |  | @ Cl=0.4, Cd= | 0.0066266
|  |  |  | @ Cl=0.6, Cd= | 0.0089713
alpha (deg) | Cl | Cd | Cm | Cl/Cd
-13 | -0.5077 | 0.13902 | -0.0183 | -3.652
-12.5 | -0.4974 | 0.13279 | -0.0195 | -3.7458
-12 | -0.4908 | 0.1256 | -0.0219 | -3.9076
-11.5 | -0.487 | 0.11775 | -0.0248 | -4.1359
-11 | -0.4861 | 0.1092 | -0.0283 | -4.4515
-10.5 | -0.49 | 0.09875 | -0.0339 | -4.962
-9 | -0.5778 | 0.07019 | -0.0439 | -8.2319
-8.5 | -0.6245 | 0.06627 | -0.0348 | -9.4236
-8 | -0.6474 | 0.0616 | -0.0276 | -10.5097
-7.5 | -0.6338 | 0.04941 | -0.0311 | -12.8274
-7 | -0.5997 | 0.04353 | -0.0325 | -13.7767
-6.5 | -0.5528 | 0.03792 | -0.0345 | -14.5781
-6 | -0.5001 | 0.03572 | -0.0333 | -14.0006
-5.5 | -0.4582 | 0.02744 | -0.0339 | -16.6983
-5 | -0.3951 | 0.02517 | -0.0355 | -15.6973
-4.5 | -0.3314 | 0.01759 | -0.0346 | -18.8403
-4 | -0.2845 | 0.01528 | -0.033 | -18.6191
-3.5 | -0.2155 | 0.01332 | -0.0358 | -16.1787
-3 | -0.1434 | 0.01197 | -0.0392 | -11.9799
-2.5 | -0.0644 | 0.01052 | -0.0439 | -6.1217
-2 | -0.0215 | 0.00794 | -0.0424 | -2.7078
-1.5 | 0.0409 | 0.00751 | -0.0434 | 5.4461
-1 | 0.0944 | 0.00722 | -0.0425 | 13.0748
-0.5 | 0.1511 | 0.00688 | -0.0423 | 21.9622
0 | 0.2073 | 0.00656 | -0.0419 | 31.6006
0.5 | 0.2611 | 0.00632 | -0.0411 | 41.3133
1 | 0.3147 | 0.00611 | -0.0401 | 51.5057
1.5 | 0.3643 | 0.0061 | -0.0381 | 59.7213
2 | 0.4043 | 0.00669 | -0.0342 | 60.4335
2.5 | 0.45 | 0.00758 | -0.032 | 59.3668
3 | 0.5134 | 0.00829 | -0.0341 | 61.93
3.5 | 0.5866 | 0.00888 | -0.0384 | 66.0586
4 | 0.6629 | 0.0094 | -0.0436 | 70.5213
4.5 | 0.7115 | 0.00983 | -0.0427 | 72.3805
5 | 0.7524 | 0.01025 | -0.0401 | 73.4049
5.5 | 0.7946 | 0.0107 | -0.0376 | 74.2617
6 | 0.8378 | 0.01117 | -0.0354 | 75.0045
6.5 | 0.8817 | 0.01173 | -0.0334 | 75.1662
7 | 0.926 | 0.01237 | -0.0316 | 74.8585
7.5 | 0.9718 | 0.01297 | -0.0301 | 74.9268
8 | 1.0156 | 0.0138 | -0.0283 | 73.5942
8.5 | 1.0596 | 0.01466 | -0.0267 | 72.2783
9 | 1.1011 | 0.01575 | -0.0247 | 69.9111
9.5 | 1.1422 | 0.01681 | -0.0227 | 67.9477
10 | 1.1829 | 0.01785 | -0.0207 | 66.2689
10.5 | 1.2218 | 0.01898 | -0.0185 | 64.373
11 | 1.2523 | 0.02065 | -0.0151 | 60.6441
11.5 | 1.2758 | 0.02259 | -0.0106 | 56.4763
12 | 1.2906 | 0.02503 | -0.0054 | 51.5621
12.5 | 1.303 | 0.02761 | -0.0004 | 47.193
13 | 1.3108 | 0.03063 | 0.0042 | 42.7946
13.5 | 1.3091 | 0.03466 | 0.0083 | 37.7698
14 | 1.2913 | 0.0408 | 0.0113 | 31.6495
14.5 | 1.2632 | 0.0495 | 0.0113 | 25.5192
15 | 1.248 | 0.05846 | 0.008 | 21.3479
15.5 | 1.2247 | 0.06986 | 0.0025 | 17.5308
16 | 1.1962 | 0.08263 | -0.0038 | 14.4766
16.5 | 1.1647 | 0.09603 | -0.0103 | 12.1285
17 | 1.1329 | 0.10978 | -0.017 | 10.3197
17.5 | 1.1032 | 0.12378 | -0.0241 | 8.9126
18 | 1.0754 | 0.13821 | -0.0317 | 7.7809

## 27. Re 500k Mach 0.10 (1)
BIGFOIL.COM POLAR EXPORT
bacxxx
BOEING BACXXX |  |  |  | Cl Max: | 1.235 | at alpha= | 9.5 | deg
JavaFoil+Calcfoil stall+Eppler ext transition |  |  |  | L/D Max: | 67.772 | at alpha= | 7 | deg
Re: | 500000 |  |  | Cd Min: | 0.0072 | at alpha= | 1 | deg
Mach: | 0.1 |  |  | Cl=0 at alpha= | -2.0104 | deg
|  |  |  | @ Cl=0.1, Cd= | 0.0093666
|  |  |  | @ Cl=0.4, Cd= | 0.0084875
|  |  |  | @ Cl=0.6, Cd= | 0.010601
alpha (deg) | Cl | Cd | Cm | Cl/Cd
-15 | -0.35 | 0.12637 | -0.007 | -2.767
-14.5 | -0.369 | 0.12011 | -0.008 | -3.074
-14 | -0.389 | 0.11204 | -0.008 | -3.47
-13.5 | -0.408 | 0.10573 | -0.008 | -3.859
-13 | -0.426 | 0.09996 | -0.008 | -4.265
-12.5 | -0.443 | 0.09392 | -0.009 | -4.712
-12 | -0.457 | 0.08827 | -0.009 | -5.179
-11.5 | -0.47 | 0.08274 | -0.009 | -5.675
-11 | -0.48 | 0.07755 | -0.009 | -6.184
-10.5 | -0.486 | 0.07281 | -0.009 | -6.679
-10 | -0.49 | 0.06856 | -0.01 | -7.144
-9.5 | -0.489 | 0.07205 | -0.01 | -6.785
-9 | -0.484 | 0.06675 | -0.01 | -7.245
-8.5 | -0.474 | 0.06184 | -0.01 | -7.66
-8 | -0.459 | 0.0576 | -0.01 | -7.967
-7.5 | -0.439 | 0.05307 | -0.011 | -8.276
-7 | -0.415 | 0.04941 | -0.011 | -8.394
-6.5 | -0.386 | 0.04654 | -0.011 | -8.289
-6 | -0.353 | 0.0432 | -0.011 | -8.164
-5.5 | -0.316 | 0.04062 | -0.012 | -7.777
-5 | -0.276 | 0.03835 | -0.012 | -7.195
-4.5 | -0.233 | 0.03631 | -0.012 | -6.43
-4 | -0.189 | 0.03454 | -0.012 | -5.469
-3.5 | -0.143 | 0.03305 | -0.013 | -4.317
-3 | -0.095 | 0.03199 | -0.013 | -2.979
-2.5 | -0.047 | 0.03098 | -0.014 | -1.526
-2 | 0.001 | 0.03019 | -0.014 | 0.041
-1.5 | 0.062 | 0.00946 | -0.042 | 6.553
-1 | 0.123 | 0.00931 | -0.043 | 13.168
-0.5 | 0.183 | 0.00733 | -0.044 | 24.967
0 | 0.245 | 0.00721 | -0.044 | 34.025
0.5 | 0.306 | 0.00723 | -0.045 | 42.386
1 | 0.367 | 0.0072 | -0.046 | 50.953
1.5 | 0.428 | 0.00958 | -0.047 | 44.673
2 | 0.488 | 0.00985 | -0.048 | 49.596
2.5 | 0.549 | 0.01044 | -0.049 | 52.589
3 | 0.609 | 0.01063 | -0.05 | 57.295
3.5 | 0.669 | 0.01083 | -0.05 | 61.778
4 | 0.729 | 0.01107 | -0.051 | 65.799
4.5 | 0.788 | 0.01213 | -0.052 | 64.958
5 | 0.846 | 0.01253 | -0.053 | 67.507
5.5 | 0.904 | 0.01394 | -0.054 | 64.866
6 | 0.961 | 0.01448 | -0.054 | 66.364
6.5 | 1.013 | 0.01505 | -0.055 | 67.329
7 | 1.063 | 0.01568 | -0.056 | 67.772
7.5 | 1.108 | 0.01694 | -0.057 | 65.429
8 | 1.15 | 0.01784 | -0.058 | 64.454
8.5 | 1.186 | 0.01895 | -0.058 | 62.609
9 | 1.216 | 0.01995 | -0.059 | 60.988
9.5 | 1.235 | 0.02135 | -0.06 | 57.839
10 | 1.225 | 0.02288 | -0.06 | 53.519
10.5 | 1.204 | 0.0257 | -0.059 | 46.839
11 | 0.992 | 0.07589 | -0.021 | 13.076
11.5 | 0.979 | 0.08117 | -0.02 | 12.063
12 | 0.96 | 0.08685 | -0.02 | 11.054
12.5 | 0.935 | 0.09344 | -0.021 | 10.008
13 | 0.905 | 0.10046 | -0.021 | 9.009
13.5 | 0.871 | 0.10759 | -0.02 | 8.095
14 | 0.834 | 0.1165 | -0.02 | 7.156
14.5 | 0.794 | 0.12409 | -0.02 | 6.4

## 28. Re 500k Mach 0.10 (2)
BIGFOIL.COM POLAR EXPORT
bacxxx
BOEING BACXXX |  |  |  | Cl Max: | 1.3023 | at alpha= | 13 | deg
XFOIL ncrit=9 |  |  |  | L/D Max: | 75.0424 | at alpha= | 6.5 | deg
Re: | 500000 |  |  | Cd Min: | 0.24038 | at alpha= | -20 | deg
Mach: | 0.1 |  |  | Cl=0 at alpha= | -1.8286 | deg
|  |  |  | @ Cl=0.1, Cd= | 0.0072011
|  |  |  | @ Cl=0.4, Cd= | 0.006691
|  |  |  | @ Cl=0.6, Cd= | 0.009011
alpha (deg) | Cl | Cd | Cm | Cl/Cd
-20 | -0.6869 | 0.24038 | 0.0318 | -2.8576
-19.5 | -0.6697 | 0.23366 | 0.0277 | -2.8661
-19 | -0.6533 | 0.22679 | 0.0227 | -2.8806
-18.5 | -0.6395 | 0.22022 | 0.0176 | -2.9039
-18 | -0.6253 | 0.21302 | 0.0136 | -2.9354
-17.5 | -0.6072 | 0.20615 | 0.0122 | -2.9454
-17 | -0.5918 | 0.19984 | 0.0092 | -2.9614
-16.5 | -0.577 | 0.19329 | 0.0059 | -2.9852
-16 | -0.5628 | 0.18655 | 0.0027 | -3.0169
-15.5 | -0.5493 | 0.17961 | -0.0005 | -3.0583
-15 | -0.5368 | 0.17244 | -0.0037 | -3.113
-14.5 | -0.5259 | 0.16463 | -0.0077 | -3.1944
-14 | -0.5197 | 0.15625 | -0.0128 | -3.3261
-13.5 | -0.5114 | 0.14796 | -0.0166 | -3.4563
-13 | -0.5052 | 0.13996 | -0.0179 | -3.6096
-12.5 | -0.495 | 0.13358 | -0.0193 | -3.7056
-12 | -0.4883 | 0.12632 | -0.0218 | -3.8656
-11.5 | -0.4844 | 0.11844 | -0.0248 | -4.0898
-11 | -0.4833 | 0.10982 | -0.0283 | -4.4008
-10.5 | -0.4868 | 0.09886 | -0.0348 | -4.9241
-10 | -0.4953 | 0.08649 | -0.0429 | -5.7267
-9.5 | -0.5241 | 0.07634 | -0.0482 | -6.8653
-9 | -0.5708 | 0.0709 | -0.0447 | -8.0508
-8.5 | -0.6173 | 0.06727 | -0.0353 | -9.1765
-8 | -0.6437 | 0.06259 | -0.028 | -10.2844
-7.5 | -0.6326 | 0.05053 | -0.0316 | -12.5193
-7 | -0.5993 | 0.04447 | -0.0332 | -13.4765
-6.5 | -0.5534 | 0.0386 | -0.0352 | -14.3368
-6 | -0.501 | 0.0362 | -0.0338 | -13.8398
-5.5 | -0.4596 | 0.02782 | -0.0345 | -16.5205
-5 | -0.3962 | 0.02545 | -0.0361 | -15.5678
-4.5 | -0.3395 | 0.0179 | -0.0336 | -18.9665
-4 | -0.2855 | 0.01544 | -0.0335 | -18.4909
-3.5 | -0.2156 | 0.0134 | -0.0363 | -16.0896
-2.5 | -0.0638 | 0.0106 | -0.0443 | -6.0189
-2 | -0.0217 | 0.00796 | -0.0427 | -2.7261
-1.5 | 0.0416 | 0.00752 | -0.0438 | 5.5319
-1 | 0.0951 | 0.00723 | -0.0428 | 13.1535
0 | 0.2088 | 0.00656 | -0.0421 | 31.8293
0.5 | 0.2623 | 0.00633 | -0.0412 | 41.4376
1 | 0.3161 | 0.00613 | -0.0401 | 51.5661
1.5 | 0.3658 | 0.00614 | -0.0381 | 59.5765
2 | 0.4049 | 0.00677 | -0.034 | 59.808
2.5 | 0.4507 | 0.00765 | -0.0318 | 58.915
3 | 0.5145 | 0.00833 | -0.0338 | 61.7647
3.5 | 0.588 | 0.00893 | -0.0381 | 65.8455
4 | 0.665 | 0.00945 | -0.0433 | 70.3704
4.5 | 0.7146 | 0.00988 | -0.0426 | 72.3279
5 | 0.7557 | 0.0103 | -0.0399 | 73.3689
5.5 | 0.798 | 0.01076 | -0.0374 | 74.1636
6 | 0.8411 | 0.01126 | -0.035 | 74.698
6.5 | 0.8855 | 0.0118 | -0.033 | 75.0424
7 | 0.9304 | 0.01244 | -0.0311 | 74.791
7.5 | 0.9762 | 0.01307 | -0.0295 | 74.6901
8 | 1.0207 | 0.01388 | -0.0277 | 73.5375
8.5 | 1.0645 | 0.0148 | -0.026 | 71.9257
9 | 1.1052 | 0.016 | -0.0237 | 69.075
9.5 | 1.1466 | 0.01706 | -0.0216 | 67.2098
10 | 1.1878 | 0.01808 | -0.0195 | 65.6969
10.5 | 1.2245 | 0.01942 | -0.0169 | 63.0536
11 | 1.2542 | 0.02108 | -0.0131 | 59.4972
11.5 | 1.276 | 0.02314 | -0.0084 | 55.1426
12 | 1.2852 | 0.02599 | -0.0025 | 49.4498
12.5 | 1.2978 | 0.02864 | 0.0023 | 45.3142
13 | 1.3023 | 0.03204 | 0.0068 | 40.6461
13.5 | 1.296 | 0.0367 | 0.0106 | 35.3134
14 | 1.2747 | 0.04372 | 0.0125 | 29.156
14.5 | 1.2442 | 0.05359 | 0.0107 | 23.217
15 | 1.2252 | 0.06393 | 0.0059 | 19.1647
15.5 | 1.1987 | 0.07627 | -0.0003 | 15.7165
16 | 1.168 | 0.08948 | -0.0067 | 13.0532
16.5 | 1.1359 | 0.10304 | -0.0133 | 11.0239
17 | 1.1052 | 0.11695 | -0.0202 | 9.4502
17.5 | 1.0766 | 0.13115 | -0.0276 | 8.2089
18 | 1.0488 | 0.14603 | -0.0356 | 7.1821

## 29. Re 500k Mach 0.25 (1)
BIGFOIL.COM POLAR EXPORT
bacxxx
BOEING BACXXX |  |  |  | Cl Max: | 1.219 | at alpha= | 9 | deg
JavaFoil+Calcfoil stall+Eppler ext transition |  |  |  | L/D Max: | 66.741 | at alpha= | 7 | deg
Re: | 500000 |  |  | Cd Min: | 0.00728 | at alpha= | 0.5 | deg
Mach: | 0.25 |  |  | Cl=0 at alpha= | -2.01 | deg
|  |  |  | @ Cl=0.1, Cd= | 0.0094845
|  |  |  | @ Cl=0.4, Cd= | 0.0081981
|  |  |  | @ Cl=0.6, Cd= | 0.13055
alpha (deg) | Cl | Cd | Cm | Cl/Cd
-13 | -0.064 | 0.10677 | -0.009 | -0.603
-12.5 | -0.146 | 0.09979 | -0.009 | -1.466
-12 | -0.21 | 0.09389 | -0.009 | -2.235
-11.5 | -0.26 | 0.08759 | -0.01 | -2.973
-11 | -0.304 | 0.08161 | -0.01 | -3.729
-10.5 | -0.342 | 0.07619 | -0.01 | -4.492
-10 | -0.374 | 0.07113 | -0.011 | -5.257
-9.5 | -0.399 | 0.06652 | -0.01 | -5.992
-9 | -0.416 | 0.06257 | -0.011 | -6.647
-8.5 | -0.425 | 0.06681 | -0.01 | -6.361
-8 | -0.426 | 0.06249 | -0.011 | -6.817
-7.5 | -0.419 | 0.05643 | -0.011 | -7.42
-7 | -0.404 | 0.05175 | -0.011 | -7.802
-6.5 | -0.382 | 0.04794 | -0.011 | -7.959
-6 | -0.353 | 0.0442 | -0.012 | -7.986
-5.5 | -0.319 | 0.04133 | -0.012 | -7.717
-5 | -0.28 | 0.03881 | -0.012 | -7.224
-4.5 | -0.238 | 0.03667 | -0.012 | -6.497
-4 | -0.193 | 0.03477 | -0.013 | -5.559
-3.5 | -0.146 | 0.03316 | -0.013 | -4.409
-3 | -0.098 | 0.03208 | -0.013 | -3.048
-2.5 | -0.049 | 0.03105 | -0.014 | -1.563
-2 | 0.001 | 0.03022 | -0.015 | 0.042
-1.5 | 0.064 | 0.00956 | -0.043 | 6.656
-1 | 0.126 | 0.00943 | -0.044 | 13.357
-0.5 | 0.188 | 0.00733 | -0.045 | 25.661
0 | 0.252 | 0.00731 | -0.046 | 34.516
0.5 | 0.315 | 0.00728 | -0.047 | 43.223
1 | 0.377 | 0.0073 | -0.047 | 51.652
1.5 | 0.44 | 0.00976 | -0.048 | 45.024
2 | 0.502 | 0.01007 | -0.049 | 49.821
2.5 | 0.564 | 0.01063 | -0.05 | 53.059
3 | 0.626 | 0.01094 | -0.051 | 57.237
3.5 | 0.687 | 0.011 | -0.052 | 62.473
4 | 0.748 | 0.0122 | -0.053 | 61.315
4.5 | 0.809 | 0.01242 | -0.053 | 65.097
5 | 0.869 | 0.0138 | -0.054 | 62.93
5.5 | 0.928 | 0.01435 | -0.055 | 64.664
6 | 0.986 | 0.01493 | -0.056 | 66.012
6.5 | 1.038 | 0.01558 | -0.057 | 66.619
7 | 1.086 | 0.01628 | -0.058 | 66.741
7.5 | 1.13 | 0.01773 | -0.058 | 63.733
8 | 1.167 | 0.01878 | -0.059 | 62.143
8.5 | 1.198 | 0.0201 | -0.06 | 59.588
9 | 1.219 | 0.02147 | -0.061 | 56.784
9.5 | 1.198 | 0.02338 | -0.06 | 51.235
10 | 0.972 | 0.06829 | -0.021 | 14.234
10.5 | 0.952 | 0.07374 | -0.021 | 12.914
11 | 0.92 | 0.07974 | -0.019 | 11.541
11.5 | 0.877 | 0.08753 | -0.02 | 10.018
12 | 0.822 | 0.09603 | -0.02 | 8.558
12.5 | 0.757 | 0.10483 | -0.019 | 7.217
13 | 0.683 | 0.11475 | -0.02 | 5.949
13.5 | 0.601 | 0.12574 | -0.021 | 4.783
14 | 0.514 | 0.13055 | -0.022 | 3.94

## 30. Re 500k Mach 0.25 (2)
BIGFOIL.COM POLAR EXPORT
bacxxx
BOEING BACXXX |  |  |  | Cl Max: | 1.2633 | at alpha= | 11.5 | deg
XFOIL ncrit=9 |  |  |  | L/D Max: | 74.0082 | at alpha= | 6.5 | deg
Re: | 500000 |  |  | Cd Min: | 0.24433 | at alpha= | -20 | deg
Mach: | 0.25 |  |  | Cl=0 at alpha= | -1.8161 | deg
|  |  |  | @ Cl=0.1, Cd= | 0.0073006
|  |  |  | @ Cl=0.4, Cd= | 0.0070271
|  |  |  | @ Cl=0.6, Cd= | 0.0091974
alpha (deg) | Cl | Cd | Cm | Cl/Cd
-20 | -0.6962 | 0.24433 | 0.0329 | -2.8494
-19.5 | -0.6776 | 0.23729 | 0.0283 | -2.8556
-19 | -0.6611 | 0.23048 | 0.023 | -2.8684
-18 | -0.6276 | 0.21612 | 0.0161 | -2.9039
-17.5 | -0.6109 | 0.20969 | 0.013 | -2.9133
-17 | -0.5948 | 0.2031 | 0.0096 | -2.9286
-16.5 | -0.5789 | 0.19633 | 0.0061 | -2.9486
-16 | -0.5635 | 0.18937 | 0.0027 | -2.9757
-15.5 | -0.5489 | 0.18224 | -0.0007 | -3.012
-15 | -0.535 | 0.17475 | -0.0043 | -3.0615
-14.5 | -0.5262 | 0.16695 | -0.0095 | -3.1518
-14 | -0.5164 | 0.15887 | -0.0137 | -3.2505
-13.5 | -0.5076 | 0.15051 | -0.0159 | -3.3725
-13 | -0.494 | 0.14414 | -0.0168 | -3.4272
-12.5 | -0.4846 | 0.13715 | -0.0191 | -3.5334
-12 | -0.4775 | 0.12964 | -0.0218 | -3.6833
-11.5 | -0.4726 | 0.12149 | -0.025 | -3.89
-11 | -0.4717 | 0.11164 | -0.0309 | -4.2252
-10.5 | -0.4716 | 0.10227 | -0.0356 | -4.6113
-10 | -0.4827 | 0.09101 | -0.0404 | -5.3038
-9.5 | -0.4945 | 0.0825 | -0.0425 | -5.9939
-9 | -0.5269 | 0.07248 | -0.0471 | -7.2696
-8.5 | -0.5828 | 0.06755 | -0.0419 | -8.6277
-8 | -0.6232 | 0.06348 | -0.0334 | -9.8173
-7.5 | -0.621 | 0.05682 | -0.0333 | -10.9293
-7 | -0.594 | 0.04935 | -0.0362 | -12.0365
-6.5 | -0.5539 | 0.04223 | -0.0382 | -13.1163
-6 | -0.5052 | 0.0387 | -0.0368 | -13.0543
-5.5 | -0.4661 | 0.02991 | -0.0379 | -15.5834
-5 | -0.3988 | 0.02842 | -0.0391 | -14.0324
-4.5 | -0.3562 | 0.02089 | -0.0363 | -17.0512
-4 | -0.2901 | 0.01627 | -0.036 | -17.8304
-3.5 | -0.2158 | 0.01385 | -0.0391 | -15.5812
-3 | -0.1464 | 0.01227 | -0.0412 | -11.9315
-2.5 | -0.0612 | 0.01084 | -0.0467 | -5.6458
-2 | -0.0214 | 0.00805 | -0.0441 | -2.6584
-1.5 | 0.0368 | 0.00765 | -0.0437 | 4.8105
-1 | 0.1001 | 0.0073 | -0.0443 | 13.7123
-0.5 | 0.1583 | 0.00693 | -0.0438 | 22.8427
0 | 0.2128 | 0.00666 | -0.0426 | 31.952
0.5 | 0.2699 | 0.00642 | -0.042 | 42.0405
1 | 0.3247 | 0.00625 | -0.0407 | 51.952
1.5 | 0.3726 | 0.00644 | -0.0379 | 57.8571
2 | 0.409 | 0.00722 | -0.033 | 56.6482
2.5 | 0.4564 | 0.00793 | -0.0307 | 57.5536
3 | 0.5199 | 0.00858 | -0.0321 | 60.5944
3.5 | 0.596 | 0.00917 | -0.0365 | 64.9945
4 | 0.6763 | 0.00972 | -0.0418 | 69.5782
4.5 | 0.7309 | 0.01017 | -0.0416 | 71.8682
5 | 0.7728 | 0.01061 | -0.0385 | 72.8369
5.5 | 0.816 | 0.0111 | -0.0356 | 73.5135
6 | 0.8605 | 0.01165 | -0.0329 | 73.8627
6.5 | 0.9066 | 0.01225 | -0.0306 | 74.0082
7.5 | 1.0001 | 0.01368 | -0.0262 | 73.1067
8 | 1.0455 | 0.01463 | -0.0239 | 71.4627
8.5 | 1.0892 | 0.01574 | -0.0214 | 69.1995
9 | 1.1308 | 0.01698 | -0.0185 | 66.596
9.5 | 1.1712 | 0.01825 | -0.0154 | 64.1753
10 | 1.2088 | 0.01958 | -0.012 | 61.7365
10.5 | 1.2355 | 0.02158 | -0.0071 | 57.2521
11 | 1.2531 | 0.02411 | -0.0012 | 51.9743
11.5 | 1.2633 | 0.0271 | 0.0046 | 46.6162
12 | 1.2612 | 0.03113 | 0.0104 | 40.514
12.5 | 1.2555 | 0.036 | 0.0145 | 34.875
13 | 1.2419 | 0.04252 | 0.0162 | 29.2074
13.5 | 1.2209 | 0.05155 | 0.014 | 23.6838
14 | 1.1937 | 0.0636 | 0.0078 | 18.7689
14.5 | 1.1614 | 0.07715 | 0.0006 | 15.0538
15 | 1.126 | 0.09097 | -0.0062 | 12.3777
15.5 | 1.0914 | 0.10483 | -0.013 | 10.4111
16 | 1.0597 | 0.11888 | -0.02 | 8.914
16.5 | 1.0307 | 0.13324 | -0.0274 | 7.7357

## 31. Re 500k Mach 0.50 (1)
BIGFOIL.COM POLAR EXPORT
bacxxx
BOEING BACXXX |  |  |  | Cl Max: | 1.222 | at alpha= | 20 | deg
JavaFoil+Calcfoil stall+Eppler ext transition |  |  |  | L/D Max: | 62.505 | at alpha= | 6 | deg
Re: | 500000 |  |  | Cd Min: | 0.00754 | at alpha= | 0 | deg
Mach: | 0.5 |  |  | Cl=0 at alpha= | -2.0091 | deg
|  |  |  | @ Cl=0.1, Cd= | 0.019556
|  |  |  | @ Cl=0.4, Cd= | 0.0093887
|  |  |  | @ Cl=0.6, Cd= | 0.011341
alpha (deg) | Cl | Cd | Cm | Cl/Cd
-20 | -0.994 | 0.22443 | -0.007 | -4.43
-19.5 | -0.965 | 0.21822 | -0.007 | -4.423
-19 | -0.938 | 0.21267 | -0.007 | -4.412
-18.5 | -0.912 | 0.20544 | -0.008 | -4.438
-18 | -0.885 | 0.20093 | -0.008 | -4.406
-17.5 | -0.859 | 0.19632 | -0.009 | -4.374
-17 | -0.832 | 0.18749 | -0.009 | -4.437
-16.5 | -0.803 | 0.17784 | -0.009 | -4.516
-16 | -0.776 | 0.17594 | -0.01 | -4.411
-15.5 | -0.749 | 0.17072 | -0.01 | -4.387
-15 | -0.722 | 0.16621 | -0.01 | -4.344
-14.5 | -0.695 | 0.16305 | -0.011 | -4.262
-14 | -0.668 | 0.15915 | -0.011 | -4.196
-13.5 | -0.64 | 0.14857 | -0.011 | -4.306
-13 | -0.612 | 0.13997 | -0.012 | -4.376
-12.5 | -0.585 | 0.13673 | -0.012 | -4.276
-12 | -0.557 | 0.13393 | -0.012 | -4.159
-11.5 | -0.53 | 0.13103 | -0.013 | -4.041
-11 | -0.502 | 0.12475 | -0.013 | -4.024
-10.5 | -0.474 | 0.11581 | -0.012 | -4.091
-10 | -0.446 | 0.11151 | -0.012 | -3.998
-9.5 | -0.418 | 0.10407 | -0.013 | -4.018
-9 | -0.391 | 0.09976 | -0.013 | -3.914
-8.5 | -0.363 | 0.09762 | -0.013 | -3.716
-8 | -0.335 | 0.09491 | -0.014 | -3.53
-7.5 | -0.307 | 0.09114 | -0.014 | -3.371
-7 | -0.279 | 0.05784 | -0.014 | -4.827
-6.5 | -0.251 | 0.05024 | -0.014 | -5.003
-6 | -0.224 | 0.0451 | -0.016 | -4.957
-5.5 | -0.196 | 0.04148 | -0.016 | -4.717
-5 | -0.255 | 0.04666 | -0.014 | -5.475
-4.5 | -0.246 | 0.03991 | -0.014 | -6.171
-4 | -0.208 | 0.0364 | -0.014 | -5.726
-3.5 | -0.161 | 0.03417 | -0.015 | -4.699
-3 | -0.108 | 0.03245 | -0.015 | -3.338
-2.5 | -0.054 | 0.03124 | -0.015 | -1.729
-2 | 0.001 | 0.03053 | -0.016 | 0.047
-1.5 | 0.057 | 0.02984 | -0.017 | 1.924
-1 | 0.141 | 0.00975 | -0.049 | 14.437
-0.5 | 0.21 | 0.00768 | -0.05 | 27.366
0 | 0.282 | 0.00754 | -0.051 | 37.359
0.5 | 0.352 | 0.00758 | -0.052 | 46.383
1 | 0.421 | 0.01018 | -0.053 | 41.421
1.5 | 0.491 | 0.01062 | -0.054 | 46.247
2 | 0.56 | 0.01113 | -0.055 | 50.367
2.5 | 0.63 | 0.0115 | -0.056 | 54.755
3 | 0.699 | 0.012 | -0.057 | 58.22
3.5 | 0.767 | 0.01335 | -0.058 | 57.441
4 | 0.834 | 0.0136 | -0.059 | 61.293
4.5 | 0.9 | 0.01504 | -0.06 | 59.815
5 | 0.964 | 0.0156 | -0.061 | 61.825
5.5 | 1.027 | 0.01644 | -0.062 | 62.489
6 | 1.088 | 0.0174 | -0.063 | 62.505
6.5 | 1.131 | 0.01851 | -0.064 | 61.115
7 | 1.157 | 0.02091 | -0.064 | 55.341
7.5 | 1.124 | 0.02382 | -0.064 | 47.193
8 | 0.825 | 0.05853 | -0.023 | 14.103
8.5 | 0.586 | 0.06864 | -0.022 | 8.545
9 | 0.614 | 0.09926 | -0.024 | 6.188
9.5 | 0.642 | 0.10945 | -0.026 | 5.867
10 | 0.67 | 0.11577 | -0.028 | 5.788
10.5 | 0.699 | 0.12774 | -0.031 | 5.469
11 | 0.727 | 0.13592 | -0.033 | 5.347
11.5 | 0.754 | 0.13874 | -0.034 | 5.435
12 | 0.782 | 0.14467 | -0.036 | 5.407
12.5 | 0.81 | 0.15259 | -0.036 | 5.306
13 | 0.838 | 0.15658 | -0.038 | 5.349
13.5 | 0.866 | 0.1653 | -0.04 | 5.24
14 | 0.893 | 0.16749 | -0.04 | 5.333
14.5 | 0.92 | 0.17291 | -0.041 | 5.323
15 | 0.948 | 0.1779 | -0.042 | 5.33
15.5 | 0.978 | 0.18899 | -0.044 | 5.173
16 | 1.005 | 0.19207 | -0.045 | 5.231
16.5 | 1.032 | 0.19814 | -0.046 | 5.209
17 | 1.061 | 0.20769 | -0.047 | 5.107
17.5 | 1.09 | 0.21396 | -0.049 | 5.094
18 | 1.116 | 0.22073 | -0.05 | 5.057
18.5 | 1.143 | 0.22546 | -0.05 | 5.069
19 | 1.169 | 0.22765 | -0.051 | 5.136
19.5 | 1.196 | 0.23492 | -0.051 | 5.089
20 | 1.222 | 0.23634 | -0.052 | 5.17

## 32. Re 500k Mach 0.50 (2)
BIGFOIL.COM POLAR EXPORT
bacxxx
BOEING BACXXX |  |  |  | Cl Max: | 1.191 | at alpha= | 9.5 | deg
XFOIL ncrit=9 |  |  |  | L/D Max: | 70.087 | at alpha= | 5.5 | deg
Re: | 500000 |  |  | Cd Min: | 0.2651 | at alpha= | -20 | deg
Mach: | 0.5 |  |  | Cl=0 at alpha= | -1.8991 | deg
|  |  |  | @ Cl=0.1, Cd= | 0.0076666
|  |  |  | @ Cl=0.4, Cd= | 0.0082597
|  |  |  | @ Cl=0.6, Cd= | 0.0098534
alpha (deg) | Cl | Cd | Cm | Cl/Cd
-20 | -0.7456 | 0.2651 | 0.0368 | -2.8125
-19 | -0.7028 | 0.24855 | 0.0277 | -2.8276
-18.5 | -0.6817 | 0.24088 | 0.0238 | -2.83
-18 | -0.6606 | 0.2333 | 0.0195 | -2.8315
-17.5 | -0.6395 | 0.2255 | 0.0151 | -2.8359
-17 | -0.6187 | 0.21761 | 0.0108 | -2.8432
-16.5 | -0.5979 | 0.20962 | 0.0063 | -2.8523
-16 | -0.5795 | 0.20185 | 0.0009 | -2.8709
-15.5 | -0.5633 | 0.19423 | -0.0041 | -2.9002
-15 | -0.544 | 0.18567 | -0.0071 | -2.9299
-14.5 | -0.5245 | 0.17796 | -0.009 | -2.9473
-14 | -0.5074 | 0.17058 | -0.0119 | -2.9746
-13.5 | -0.4917 | 0.16306 | -0.015 | -3.0155
-13 | -0.4772 | 0.15533 | -0.0181 | -3.0722
-12.5 | -0.4688 | 0.1472 | -0.0237 | -3.1848
-12 | -0.4594 | 0.13902 | -0.0276 | -3.3046
-11.5 | -0.4476 | 0.1313 | -0.0272 | -3.409
-11 | -0.438 | 0.12459 | -0.0282 | -3.5155
-10.5 | -0.4325 | 0.11731 | -0.0299 | -3.6868
-10 | -0.4302 | 0.10971 | -0.0318 | -3.9212
-9.5 | -0.4328 | 0.10135 | -0.0361 | -4.2704
-9 | -0.4379 | 0.09319 | -0.0384 | -4.699
-8.5 | -0.4498 | 0.0841 | -0.0407 | -5.3484
-8 | -0.4664 | 0.0768 | -0.0393 | -6.0729
-7.5 | -0.4904 | 0.06938 | -0.0397 | -7.0683
-7 | -0.5237 | 0.06254 | -0.0401 | -8.3738
-6.5 | -0.5252 | 0.05375 | -0.0467 | -9.7712
-6 | -0.5029 | 0.0453 | -0.0515 | -11.1015
-5.5 | -0.4653 | 0.04049 | -0.0507 | -11.4917
-5 | -0.4375 | 0.03219 | -0.0491 | -13.5912
-4.5 | -0.3824 | 0.02655 | -0.049 | -14.403
-4 | -0.3038 | 0.0199 | -0.049 | -15.2663
-3.5 | -0.2383 | 0.01655 | -0.0473 | -14.3988
-3 | -0.1368 | 0.01336 | -0.0531 | -10.2395
-2.5 | -0.0722 | 0.01174 | -0.052 | -6.1499
-2 | -0.009 | 0.0105 | -0.0509 | -0.85714
-1.5 | 0.0356 | 0.00803 | -0.0475 | 4.4334
-0.5 | 0.1703 | 0.00727 | -0.0462 | 23.425
0 | 0.2362 | 0.00699 | -0.0455 | 33.7911
0.5 | 0.2994 | 0.00681 | -0.0442 | 43.9648
1 | 0.348 | 0.00725 | -0.0398 | 48
1.5 | 0.3881 | 0.00814 | -0.0345 | 47.6781
2 | 0.4388 | 0.00865 | -0.0313 | 50.7283
2.5 | 0.4918 | 0.00904 | -0.0283 | 54.4027
3 | 0.5506 | 0.00948 | -0.0262 | 58.0802
3.5 | 0.6313 | 0.01009 | -0.0289 | 62.5669
4 | 0.7222 | 0.01082 | -0.0337 | 66.7468
4.5 | 0.793 | 0.01141 | -0.0343 | 69.5004
5 | 0.8376 | 0.01197 | -0.0293 | 69.9749
5.5 | 0.8859 | 0.01264 | -0.0247 | 70.087
6 | 0.9375 | 0.0134 | -0.0205 | 69.9627
6.5 | 0.9893 | 0.0143 | -0.0163 | 69.1818
7 | 1.0379 | 0.01543 | -0.0114 | 67.2651
7.5 | 1.0819 | 0.01685 | -0.0056 | 64.2077
8 | 1.1226 | 0.01855 | 0.0006 | 60.5175
8.5 | 1.1605 | 0.02053 | 0.0067 | 56.527
9 | 1.1864 | 0.02334 | 0.0136 | 50.8312
9.5 | 1.191 | 0.0277 | 0.0211 | 42.9964
10 | 1.1756 | 0.03408 | 0.0264 | 34.4953
10.5 | 1.1483 | 0.04303 | 0.0263 | 26.686
11 | 1.1132 | 0.05566 | 0.0192 | 20
11.5 | 1.0743 | 0.06964 | 0.0108 | 15.4265
12 | 1.0335 | 0.08323 | 0.0034 | 12.4174
12.5 | 0.9942 | 0.09681 | -0.0038 | 10.2696
13 | 0.9574 | 0.11072 | -0.0114 | 8.647
13.5 | 0.9231 | 0.12538 | -0.0195 | 7.3624
14 | 0.8908 | 0.14105 | -0.0284 | 6.3155
14.5 | 0.8644 | 0.15723 | -0.0374 | 5.4977

## 33. Re 750k Mach 0.00 (1)
BIGFOIL.COM POLAR EXPORT
bacxxx
BOEING BACXXX |  |  |  | Cl Max: | 1.248 | at alpha= | 10 | deg
JavaFoil+Calcfoil stall+Eppler ext transition |  |  |  | L/D Max: | 73.819 | at alpha= | 5 | deg
Re: | 750000 |  |  | Cd Min: | 0.00638 | at alpha= | 0 | deg
Mach: | 0 |  |  | Cl=0 at alpha= | -2.0204 | deg
|  |  |  | @ Cl=0.1, Cd= | 0.008574
|  |  |  | @ Cl=0.4, Cd= | 0.0065764
|  |  |  | @ Cl=0.6, Cd= | 0.009661
alpha (deg) | Cl | Cd | Cm | Cl/Cd
-15.5 | -0.376 | 0.12512 | -0.007 | -3.003
-15 | -0.393 | 0.11954 | -0.008 | -3.286
-14.5 | -0.41 | 0.11241 | -0.008 | -3.647
-14 | -0.427 | 0.10648 | -0.008 | -4.009
-13.5 | -0.443 | 0.10008 | -0.008 | -4.43
-13 | -0.459 | 0.09439 | -0.009 | -4.86
-12.5 | -0.472 | 0.08974 | -0.009 | -5.257
-12 | -0.483 | 0.08394 | -0.009 | -5.755
-11.5 | -0.492 | 0.0795 | -0.01 | -6.193
-11 | -0.499 | 0.07433 | -0.01 | -6.713
-10.5 | -0.503 | 0.07024 | -0.011 | -7.161
-10 | -0.503 | 0.06622 | -0.011 | -7.596
-9.5 | -0.499 | 0.06226 | -0.011 | -8.022
-9 | -0.491 | 0.06347 | -0.01 | -7.741
-8.5 | -0.479 | 0.05881 | -0.01 | -8.149
-8 | -0.463 | 0.0518 | -0.011 | -8.936
-7.5 | -0.441 | 0.05097 | -0.011 | -8.66
-7 | -0.416 | 0.04774 | -0.011 | -8.709
-6.5 | -0.386 | 0.04466 | -0.011 | -8.642
-6 | -0.352 | 0.04199 | -0.012 | -8.389
-5.5 | -0.315 | 0.03946 | -0.012 | -7.988
-5 | -0.275 | 0.03737 | -0.012 | -7.361
-4.5 | -0.233 | 0.03553 | -0.012 | -6.546
-4 | -0.188 | 0.03384 | -0.012 | -5.558
-3.5 | -0.142 | 0.03242 | -0.013 | -4.381
-3 | -0.095 | 0.03139 | -0.013 | -3.021
-2.5 | -0.047 | 0.03041 | -0.014 | -1.546
-2 | 0.002 | 0.00887 | -0.041 | 0.173
-1.5 | 0.062 | 0.00865 | -0.042 | 7.126
-1 | 0.122 | 0.00853 | -0.043 | 14.296
-0.5 | 0.182 | 0.0065 | -0.043 | 28.028
0 | 0.244 | 0.00638 | -0.044 | 38.285
0.5 | 0.305 | 0.0064 | -0.045 | 47.608
1 | 0.365 | 0.00641 | -0.046 | 57
1.5 | 0.426 | 0.0067 | -0.047 | 63.536
2 | 0.486 | 0.00893 | -0.048 | 54.436
2.5 | 0.546 | 0.00949 | -0.049 | 57.572
3 | 0.606 | 0.00968 | -0.049 | 62.643
3.5 | 0.666 | 0.00983 | -0.05 | 67.764
4 | 0.725 | 0.01023 | -0.051 | 70.886
4.5 | 0.784 | 0.01112 | -0.052 | 70.49
5 | 0.842 | 0.01141 | -0.053 | 73.819
5.5 | 0.9 | 0.01281 | -0.053 | 70.255
6 | 0.957 | 0.01327 | -0.054 | 72.098
6.5 | 1.009 | 0.01378 | -0.055 | 73.207
7 | 1.058 | 0.01435 | -0.056 | 73.759
7.5 | 1.104 | 0.01554 | -0.057 | 71.06
8 | 1.146 | 0.01633 | -0.057 | 70.163
8.5 | 1.183 | 0.01735 | -0.058 | 68.221
9 | 1.215 | 0.01824 | -0.059 | 66.611
9.5 | 1.235 | 0.01942 | -0.06 | 63.609
10 | 1.248 | 0.02049 | -0.06 | 60.901
10.5 | 1.232 | 0.02222 | -0.06 | 55.45
11 | 1.21 | 0.02466 | -0.06 | 49.061
11.5 | 1.125 | 0.03763 | -0.056 | 29.902
12 | 1.023 | 0.06775 | -0.046 | 15.105
12.5 | 0.984 | 0.08046 | -0.042 | 12.236
13 | 0.941 | 0.09376 | -0.036 | 10.032
13.5 | 0.906 | 0.10285 | -0.031 | 8.806
14 | 0.872 | 0.11099 | -0.03 | 7.858
14.5 | 0.836 | 0.11758 | -0.028 | 7.108
15 | 0.798 | 0.1244 | -0.023 | 6.415

## 34. Re 750k Mach 0.00 (2)
BIGFOIL.COM POLAR EXPORT
bacxxx
BOEING BACXXX |  |  |  | Cl Max: | 1.3637 | at alpha= | 13.5 | deg
XFOIL ncrit=9 |  |  |  | L/D Max: | 84.2947 | at alpha= | 7 | deg
Re: | 750000 |  |  | Cd Min: | 0.23891 | at alpha= | -20 | deg
Mach: | 0 |  |  | Cl=0 at alpha= | -1.9982 | deg
|  |  |  | @ Cl=0.1, Cd= | 0.0057446
|  |  |  | @ Cl=0.4, Cd= | 0.0066744
|  |  |  | @ Cl=0.6, Cd= | 0.0081548
alpha (deg) | Cl | Cd | Cm | Cl/Cd
-20 | -0.684 | 0.23891 | 0.031 | -2.863
-19.5 | -0.6684 | 0.23202 | 0.0263 | -2.8808
-19 | -0.6535 | 0.22513 | 0.0217 | -2.9028
-18.5 | -0.6376 | 0.21787 | 0.0189 | -2.9265
-18 | -0.6219 | 0.21182 | 0.0161 | -2.936
-17.5 | -0.6066 | 0.20569 | 0.0128 | -2.9491
-17 | -0.5915 | 0.19929 | 0.0094 | -2.968
-16.5 | -0.5769 | 0.19254 | 0.0061 | -2.9963
-16 | -0.563 | 0.1856 | 0.0027 | -3.0334
-15.5 | -0.55 | 0.17848 | -0.0005 | -3.0816
-15 | -0.5376 | 0.17091 | -0.004 | -3.1455
-14.5 | -0.5285 | 0.16265 | -0.0084 | -3.2493
-14 | -0.5202 | 0.15443 | -0.0122 | -3.3685
-13.5 | -0.5116 | 0.14624 | -0.0155 | -3.4984
-13 | -0.5094 | 0.13724 | -0.0182 | -3.7117
-12.5 | -0.5001 | 0.13092 | -0.0198 | -3.8199
-12 | -0.4937 | 0.12377 | -0.0223 | -3.9889
-11.5 | -0.49 | 0.11592 | -0.0252 | -4.2271
-11 | -0.4894 | 0.10739 | -0.0286 | -4.5572
-10.5 | -0.4933 | 0.09784 | -0.0328 | -5.0419
-10 | -0.5048 | 0.08566 | -0.0394 | -5.8931
-9.5 | -0.535 | 0.07454 | -0.0456 | -7.1774
-9 | -0.5912 | 0.06899 | -0.0421 | -8.5694
-8.5 | -0.6211 | 0.06191 | -0.0399 | -10.0323
-8 | -0.5959 | 0.05207 | -0.0429 | -11.4442
-7.5 | -0.5799 | 0.04103 | -0.0447 | -14.1336
-7 | -0.5346 | 0.03624 | -0.0472 | -14.7517
-6 | -0.4435 | 0.02543 | -0.0456 | -17.44
-5.5 | -0.3837 | 0.02197 | -0.048 | -17.4647
-5 | -0.3338 | 0.01537 | -0.0444 | -21.7176
-4.5 | -0.2755 | 0.01309 | -0.0452 | -21.0466
-4 | -0.208 | 0.01164 | -0.0481 | -17.8694
-3.5 | -0.1484 | 0.01037 | -0.0488 | -14.3105
-3 | -0.0873 | 0.00931 | -0.0496 | -9.377
-2.5 | -0.0375 | 0.00852 | -0.0482 | -4.4014
-2 | -0.0002 | 0.00625 | -0.0455 | -0.032
-1.5 | 0.0544 | 0.00593 | -0.0451 | 9.1737
-1 | 0.1085 | 0.00571 | -0.0444 | 19.0018
-0.5 | 0.1619 | 0.00554 | -0.0437 | 29.2238
0 | 0.2168 | 0.00542 | -0.0432 | 40
0.5 | 0.2697 | 0.00536 | -0.0424 | 50.3172
1 | 0.3179 | 0.0055 | -0.0405 | 57.8
1.5 | 0.358 | 0.00609 | -0.0371 | 58.7849
2 | 0.4004 | 0.00668 | -0.0344 | 59.9401
2.5 | 0.4466 | 0.00707 | -0.0324 | 63.1683
3 | 0.4979 | 0.00746 | -0.0314 | 66.7426
3.5 | 0.5609 | 0.00789 | -0.0332 | 71.09
4 | 0.6303 | 0.00836 | -0.0367 | 75.3947
4.5 | 0.7026 | 0.00885 | -0.0409 | 79.3898
5 | 0.7657 | 0.00927 | -0.0432 | 82.5998
5.5 | 0.8074 | 0.00967 | -0.0406 | 83.4953
6 | 0.8503 | 0.01011 | -0.0383 | 84.1048
6.5 | 0.8933 | 0.01062 | -0.0361 | 84.1149
7 | 0.9382 | 0.01113 | -0.0343 | 84.2947
7.5 | 0.9832 | 0.01175 | -0.0326 | 83.6766
8 | 1.0287 | 0.01242 | -0.031 | 82.8261
8.5 | 1.0716 | 0.01339 | -0.0292 | 80.0299
9 | 1.1152 | 0.01429 | -0.0275 | 78.0406
9.5 | 1.1596 | 0.01508 | -0.026 | 76.8966
10 | 1.2022 | 0.016 | -0.0242 | 75.1375
10.5 | 1.2425 | 0.01708 | -0.0222 | 72.7459
11 | 1.2751 | 0.01875 | -0.0191 | 68.0053
11.5 | 1.3042 | 0.02036 | -0.0153 | 64.057
12 | 1.3204 | 0.0227 | -0.0098 | 58.1674
12.5 | 1.3427 | 0.02453 | -0.0056 | 54.7371
13 | 1.3573 | 0.02688 | -0.0011 | 50.4948
13.5 | 1.3637 | 0.02994 | 0.0036 | 45.5478
14 | 1.3499 | 0.03493 | 0.0083 | 38.6459
14.5 | 1.3365 | 0.04084 | 0.0106 | 32.7253
15 | 1.3286 | 0.04741 | 0.0102 | 28.0236
15.5 | 1.3088 | 0.05712 | 0.0064 | 22.9132
16 | 1.2779 | 0.07031 | -0.0005 | 18.1752
16.5 | 1.2372 | 0.0854 | -0.008 | 14.4871
17 | 1.1931 | 0.1009 | -0.0152 | 11.8246
17.5 | 1.1544 | 0.11585 | -0.0224 | 9.9646
18 | 1.1236 | 0.12995 | -0.0293 | 8.6464
18.5 | 1.0984 | 0.14359 | -0.0363 | 7.6496

## 35. Re 750k Mach 0.10 (1)
BIGFOIL.COM POLAR EXPORT
bacxxx
BOEING BACXXX |  |  |  | Cl Max: | 1.245 | at alpha= | 10 | deg
JavaFoil+Calcfoil stall+Eppler ext transition |  |  |  | L/D Max: | 73.78 | at alpha= | 5 | deg
Re: | 750000 |  |  | Cd Min: | 0.00639 | at alpha= | 1 | deg
Mach: | 0.1 |  |  | Cl=0 at alpha= | -2.0104 | deg
|  |  |  | @ Cl=0.1, Cd= | 0.0085916
|  |  |  | @ Cl=0.4, Cd= | 0.0076451
|  |  |  | @ Cl=0.6, Cd= | 0.009686
alpha (deg) | Cl | Cd | Cm | Cl/Cd
-15 | -0.35 | 0.12019 | -0.008 | -2.911
-14.5 | -0.369 | 0.11438 | -0.008 | -3.23
-14 | -0.389 | 0.10711 | -0.008 | -3.632
-13.5 | -0.408 | 0.10156 | -0.009 | -4.02
-13 | -0.427 | 0.09529 | -0.009 | -4.477
-12.5 | -0.443 | 0.09038 | -0.009 | -4.9
-12 | -0.457 | 0.08509 | -0.01 | -5.376
-11.5 | -0.47 | 0.0797 | -0.01 | -5.897
-11 | -0.48 | 0.07517 | -0.01 | -6.385
-10.5 | -0.487 | 0.07067 | -0.01 | -6.888
-10 | -0.49 | 0.06635 | -0.011 | -7.389
-9.5 | -0.489 | 0.06245 | -0.011 | -7.837
-9 | -0.484 | 0.05907 | -0.01 | -8.19
-8.5 | -0.474 | 0.05917 | -0.01 | -8.007
-8 | -0.459 | 0.05198 | -0.011 | -8.834
-7.5 | -0.439 | 0.05152 | -0.011 | -8.526
-7 | -0.415 | 0.0479 | -0.011 | -8.659
-6.5 | -0.386 | 0.0448 | -0.011 | -8.61
-6 | -0.353 | 0.04211 | -0.012 | -8.375
-5.5 | -0.316 | 0.03953 | -0.012 | -7.991
-5 | -0.276 | 0.03751 | -0.012 | -7.358
-4.5 | -0.233 | 0.03556 | -0.012 | -6.565
-4 | -0.189 | 0.03386 | -0.012 | -5.578
-3.5 | -0.143 | 0.03244 | -0.013 | -4.398
-3 | -0.095 | 0.03141 | -0.013 | -3.035
-2.5 | -0.047 | 0.03043 | -0.014 | -1.553
-2 | 0.001 | 0.02965 | -0.014 | 0.042
-1.5 | 0.062 | 0.00871 | -0.042 | 7.115
-1 | 0.123 | 0.00852 | -0.043 | 14.385
-0.5 | 0.183 | 0.00654 | -0.044 | 28.008
0 | 0.245 | 0.00642 | -0.045 | 38.241
0.5 | 0.306 | 0.00642 | -0.045 | 47.695
1 | 0.367 | 0.00639 | -0.046 | 57.423
1.5 | 0.428 | 0.00871 | -0.047 | 49.097
2 | 0.488 | 0.00897 | -0.048 | 54.443
2.5 | 0.549 | 0.00955 | -0.049 | 57.485
3 | 0.609 | 0.00971 | -0.05 | 62.726
3.5 | 0.669 | 0.0099 | -0.05 | 67.571
4 | 0.729 | 0.01026 | -0.051 | 71.026
4.5 | 0.788 | 0.01118 | -0.052 | 70.42
5 | 0.846 | 0.01147 | -0.053 | 73.78
5.5 | 0.904 | 0.01286 | -0.054 | 70.319
6 | 0.961 | 0.01335 | -0.054 | 72.001
6.5 | 1.013 | 0.01387 | -0.055 | 73.047
7 | 1.063 | 0.01444 | -0.056 | 73.594
7.5 | 1.108 | 0.01566 | -0.057 | 70.763
8 | 1.15 | 0.01648 | -0.058 | 69.764
8.5 | 1.186 | 0.01753 | -0.058 | 67.678
9 | 1.216 | 0.01841 | -0.059 | 66.092
9.5 | 1.235 | 0.01972 | -0.06 | 62.633
10 | 1.245 | 0.0208 | -0.061 | 59.866
10.5 | 1.219 | 0.02283 | -0.06 | 53.405
11 | 1.193 | 0.02573 | -0.06 | 46.366
11.5 | 1.068 | 0.04973 | -0.052 | 21.486
12 | 0.999 | 0.07202 | -0.045 | 13.872
12.5 | 0.956 | 0.08483 | -0.04 | 11.266
13 | 0.913 | 0.09643 | -0.034 | 9.469
13.5 | 0.871 | 0.10316 | -0.023 | 8.447
14 | 0.834 | 0.11122 | -0.023 | 7.499
14.5 | 0.795 | 0.11911 | -0.023 | 6.67
15 | 0.754 | 0.12701 | -0.023 | 5.933

## 36. Re 750k Mach 0.10 (2)
BIGFOIL.COM POLAR EXPORT
bacxxx
BOEING BACXXX |  |  |  | Cl Max: | 1.3516 | at alpha= | 13.5 | deg
XFOIL ncrit=9 |  |  |  | L/D Max: | 84.1237 | at alpha= | 6.5 | deg
Re: | 750000 |  |  | Cd Min: | 0.23961 | at alpha= | -20 | deg
Mach: | 0.1 |  |  | Cl=0 at alpha= | -1.9972 | deg
|  |  |  | @ Cl=0.1, Cd= | 0.0057648
|  |  |  | @ Cl=0.4, Cd= | 0.0067035
|  |  |  | @ Cl=0.6, Cd= | 0.0081821
alpha (deg) | Cl | Cd | Cm | Cl/Cd
-20 | -0.6856 | 0.23961 | 0.0311 | -2.8613
-19.5 | -0.6698 | 0.23271 | 0.0264 | -2.8783
-18.5 | -0.6385 | 0.21856 | 0.0192 | -2.9214
-18 | -0.6226 | 0.21248 | 0.0162 | -2.9302
-17.5 | -0.6072 | 0.20629 | 0.0129 | -2.9434
-17 | -0.5919 | 0.19986 | 0.0095 | -2.9616
-16.5 | -0.5771 | 0.19307 | 0.0061 | -2.9891
-16 | -0.563 | 0.18611 | 0.0027 | -3.0251
-15.5 | -0.5497 | 0.17896 | -0.0005 | -3.0716
-15 | -0.5371 | 0.17129 | -0.0041 | -3.1356
-14.5 | -0.528 | 0.1631 | -0.0085 | -3.2373
-14 | -0.5192 | 0.15496 | -0.0123 | -3.3505
-13.5 | -0.5104 | 0.14679 | -0.0156 | -3.4771
-13 | -0.5072 | 0.13811 | -0.018 | -3.6724
-12.5 | -0.4976 | 0.13175 | -0.0197 | -3.7769
-12 | -0.491 | 0.12455 | -0.0222 | -3.9422
-11.5 | -0.4871 | 0.1167 | -0.0251 | -4.174
-11 | -0.4863 | 0.10817 | -0.0285 | -4.4957
-10.5 | -0.49 | 0.09831 | -0.0329 | -4.9842
-10 | -0.4997 | 0.0859 | -0.0399 | -5.8172
-9.5 | -0.5285 | 0.07429 | -0.0465 | -7.114
-9 | -0.5778 | 0.06905 | -0.0435 | -8.3678
-8.5 | -0.6153 | 0.06279 | -0.0398 | -9.7993
-8 | -0.5928 | 0.05304 | -0.0434 | -11.1765
-7.5 | -0.5789 | 0.04215 | -0.0454 | -13.7343
-7 | -0.5347 | 0.03712 | -0.0479 | -14.4046
-6.5 | -0.4975 | 0.03228 | -0.0465 | -15.412
-6 | -0.4444 | 0.02591 | -0.0463 | -17.1517
-5.5 | -0.3847 | 0.02228 | -0.0487 | -17.2666
-5 | -0.3356 | 0.01562 | -0.0448 | -21.4853
-4.5 | -0.276 | 0.01323 | -0.0457 | -20.8617
-4 | -0.2082 | 0.01173 | -0.0486 | -17.7494
-3.5 | -0.1493 | 0.01042 | -0.0491 | -14.3282
-3 | -0.0874 | 0.00934 | -0.05 | -9.3576
-2.5 | -0.0373 | 0.00859 | -0.0485 | -4.3423
-2 | -0.0003 | 0.00626 | -0.0457 | -0.047923
-1.5 | 0.0543 | 0.00595 | -0.0452 | 9.1261
-1 | 0.1086 | 0.00573 | -0.0445 | 18.9529
-0.5 | 0.1626 | 0.00555 | -0.0438 | 29.2973
0 | 0.2178 | 0.00544 | -0.0434 | 40.0368
0.5 | 0.2709 | 0.00537 | -0.0425 | 50.4469
1 | 0.3188 | 0.00555 | -0.0404 | 57.4414
1.5 | 0.3589 | 0.00616 | -0.037 | 58.263
2 | 0.402 | 0.00673 | -0.0344 | 59.7325
2.5 | 0.4486 | 0.00712 | -0.0324 | 63.0056
3 | 0.4997 | 0.00749 | -0.0313 | 66.7156
3.5 | 0.5625 | 0.00793 | -0.033 | 70.9332
4 | 0.6324 | 0.0084 | -0.0365 | 75.2857
4.5 | 0.7054 | 0.00888 | -0.0407 | 79.4369
5 | 0.7692 | 0.00931 | -0.043 | 82.6208
5.5 | 0.8109 | 0.00973 | -0.0403 | 83.3402
6 | 0.854 | 0.01017 | -0.038 | 83.9725
6.5 | 0.8976 | 0.01067 | -0.0357 | 84.1237
7 | 0.9426 | 0.01121 | -0.0338 | 84.0856
7.5 | 0.9877 | 0.01187 | -0.032 | 83.2098
8 | 1.0334 | 0.01256 | -0.0304 | 82.2771
8.5 | 1.0763 | 0.01356 | -0.0284 | 79.3732
9 | 1.1201 | 0.01449 | -0.0266 | 77.3016
9.5 | 1.165 | 0.01527 | -0.025 | 76.2934
10 | 1.2077 | 0.01622 | -0.0232 | 74.4575
10.5 | 1.2467 | 0.01744 | -0.0208 | 71.4851
11 | 1.2767 | 0.0193 | -0.017 | 66.1503
11.5 | 1.3053 | 0.02088 | -0.013 | 62.5144
12 | 1.321 | 0.02325 | -0.0075 | 56.8172
12.5 | 1.3396 | 0.02537 | -0.0029 | 52.8025
13 | 1.351 | 0.02804 | 0.0019 | 48.1812
13.5 | 1.3516 | 0.03167 | 0.0066 | 42.6776
14 | 1.3307 | 0.03769 | 0.0107 | 35.3064
14.5 | 1.3177 | 0.04425 | 0.0115 | 29.7785
15 | 1.3032 | 0.05259 | 0.0092 | 24.7804
15.5 | 1.2771 | 0.06455 | 0.0031 | 19.7847
16 | 1.2404 | 0.07906 | -0.0044 | 15.6893
16.5 | 1.1978 | 0.09425 | -0.0116 | 12.7088
17 | 1.157 | 0.10925 | -0.0187 | 10.5904
17.5 | 1.1238 | 0.12357 | -0.0257 | 9.0944
18 | 1.097 | 0.13728 | -0.0326 | 7.991
18.5 | 1.0744 | 0.15075 | -0.0397 | 7.127

## 37. Re 750k Mach 0.25 (1)
BIGFOIL.COM POLAR EXPORT
bacxxx
BOEING BACXXX |  |  |  | Cl Max: | 1.223 | at alpha= | 9.5 | deg
JavaFoil+Calcfoil stall+Eppler ext transition |  |  |  | L/D Max: | 72.468 | at alpha= | 7 | deg
Re: | 750000 |  |  | Cd Min: | 0.00646 | at alpha= | 0.5 | deg
Mach: | 0.25 |  |  | Cl=0 at alpha= | -2.01 | deg
|  |  |  | @ Cl=0.1, Cd= | 0.0086545
|  |  |  | @ Cl=0.4, Cd= | 0.0073498
|  |  |  | @ Cl=0.6, Cd= | 0.13227
alpha (deg) | Cl | Cd | Cm | Cl/Cd
-13 | -0.064 | 0.10105 | -0.009 | -0.637
-12.5 | -0.146 | 0.09506 | -0.01 | -1.539
-12 | -0.21 | 0.08985 | -0.01 | -2.337
-11.5 | -0.261 | 0.08414 | -0.01 | -3.097
-11 | -0.304 | 0.07844 | -0.011 | -3.882
-10.5 | -0.342 | 0.07319 | -0.011 | -4.679
-10 | -0.374 | 0.06835 | -0.011 | -5.475
-9.5 | -0.399 | 0.06443 | -0.011 | -6.192
-9 | -0.416 | 0.06039 | -0.012 | -6.893
-8.5 | -0.425 | 0.05673 | -0.012 | -7.497
-8 | -0.426 | 0.05327 | -0.012 | -8.004
-7.5 | -0.419 | 0.05437 | -0.011 | -7.704
-7 | -0.404 | 0.04665 | -0.012 | -8.661
-6.5 | -0.382 | 0.0467 | -0.012 | -8.172
-6 | -0.353 | 0.04283 | -0.012 | -8.243
-5.5 | -0.319 | 0.04019 | -0.012 | -7.936
-5 | -0.28 | 0.03797 | -0.012 | -7.386
-4.5 | -0.238 | 0.03584 | -0.013 | -6.647
-4 | -0.193 | 0.03403 | -0.013 | -5.681
-3.5 | -0.146 | 0.03257 | -0.013 | -4.49
-3 | -0.098 | 0.03148 | -0.013 | -3.106
-2.5 | -0.049 | 0.03049 | -0.014 | -1.592
-2 | 0.001 | 0.0297 | -0.015 | 0.043
-1.5 | 0.064 | 0.00873 | -0.043 | 7.29
-1 | 0.126 | 0.0086 | -0.044 | 14.637
-0.5 | 0.188 | 0.00652 | -0.045 | 28.837
0 | 0.252 | 0.00649 | -0.046 | 38.855
0.5 | 0.315 | 0.00646 | -0.047 | 48.727
1 | 0.377 | 0.00647 | -0.047 | 58.309
1.5 | 0.44 | 0.00888 | -0.048 | 49.497
2 | 0.502 | 0.00917 | -0.049 | 54.714
2.5 | 0.564 | 0.00971 | -0.05 | 58.077
3 | 0.626 | 0.00997 | -0.051 | 62.765
3.5 | 0.687 | 0.01025 | -0.052 | 67.036
4 | 0.748 | 0.01124 | -0.053 | 66.571
4.5 | 0.809 | 0.01144 | -0.054 | 70.688
5 | 0.869 | 0.01274 | -0.054 | 68.198
5.5 | 0.928 | 0.01324 | -0.055 | 70.068
6 | 0.986 | 0.01377 | -0.056 | 71.566
6.5 | 1.038 | 0.01436 | -0.057 | 72.291
7 | 1.086 | 0.01499 | -0.058 | 72.468
7.5 | 1.13 | 0.0164 | -0.058 | 68.866
8 | 1.167 | 0.01738 | -0.059 | 67.179
8.5 | 1.198 | 0.01857 | -0.06 | 64.525
9 | 1.219 | 0.01978 | -0.061 | 61.64
9.5 | 1.223 | 0.02112 | -0.062 | 57.922
10 | 1.181 | 0.02373 | -0.061 | 49.775
10.5 | 1.115 | 0.0301 | -0.059 | 37.03
11 | 0.921 | 0.07736 | -0.021 | 11.902
11.5 | 0.877 | 0.084 | -0.022 | 10.444
12 | 0.822 | 0.09086 | -0.022 | 9.049
12.5 | 0.757 | 0.10005 | -0.021 | 7.564
13 | 0.683 | 0.10729 | -0.022 | 6.364
13.5 | 0.602 | 0.11602 | -0.022 | 5.186
14 | 0.515 | 0.12447 | -0.024 | 4.134
14.5 | 0.422 | 0.13227 | -0.028 | 3.192

## 38. Re 750k Mach 0.25 (2)
BIGFOIL.COM POLAR EXPORT
bacxxx
BOEING BACXXX |  |  |  | Cl Max: | 1.3056 | at alpha= | 12 | deg
XFOIL ncrit=9 |  |  |  | L/D Max: | 83.2857 | at alpha= | 6 | deg
Re: | 750000 |  |  | Cd Min: | 0.22242 | at alpha= | -18.5 | deg
Mach: | 0.25 |  |  | Cl=0 at alpha= | -1.9982 | deg
|  |  |  | @ Cl=0.1, Cd= | 0.0058515
|  |  |  | @ Cl=0.4, Cd= | 0.0069267
|  |  |  | @ Cl=0.6, Cd= | 0.0082942
alpha (deg) | Cl | Cd | Cm | Cl/Cd
-18.5 | -0.6443 | 0.22242 | 0.0203 | -2.8968
-18 | -0.6276 | 0.2161 | 0.0169 | -2.9042
-17.5 | -0.611 | 0.20959 | 0.0133 | -2.9152
-17 | -0.5948 | 0.20293 | 0.0097 | -2.9311
-16.5 | -0.5789 | 0.19597 | 0.0062 | -2.954
-16 | -0.5636 | 0.18883 | 0.0027 | -2.9847
-15.5 | -0.5487 | 0.18138 | -0.0009 | -3.0251
-15 | -0.536 | 0.17349 | -0.0052 | -3.0895
-14.5 | -0.5257 | 0.16564 | -0.0093 | -3.1738
-14 | -0.5149 | 0.15769 | -0.0128 | -3.2653
-13.5 | -0.5047 | 0.14964 | -0.0161 | -3.3728
-13 | -0.4957 | 0.14251 | -0.0171 | -3.4784
-12.5 | -0.4863 | 0.13562 | -0.0194 | -3.5858
-12 | -0.4791 | 0.12819 | -0.022 | -3.7374
-11.5 | -0.4741 | 0.12024 | -0.025 | -3.9429
-11 | -0.4728 | 0.11065 | -0.0294 | -4.2729
-10.5 | -0.4731 | 0.10094 | -0.034 | -4.6869
-10 | -0.4771 | 0.09146 | -0.0378 | -5.2165
-9.5 | -0.4892 | 0.08006 | -0.0439 | -6.1104
-9 | -0.5226 | 0.07136 | -0.0463 | -7.3234
-8.5 | -0.5727 | 0.06672 | -0.0412 | -8.5836
-8 | -0.5825 | 0.0558 | -0.0463 | -10.4391
-7.5 | -0.5699 | 0.04813 | -0.0486 | -11.8408
-7 | -0.533 | 0.0417 | -0.0515 | -12.7818
-6.5 | -0.4984 | 0.03565 | -0.0503 | -13.9804
-6 | -0.4409 | 0.0313 | -0.0502 | -14.0863
-5.5 | -0.3899 | 0.02406 | -0.0524 | -16.2053
-5 | -0.3438 | 0.017 | -0.0476 | -20.2235
-4.5 | -0.279 | 0.014 | -0.0489 | -19.9286
-4 | -0.2093 | 0.01224 | -0.0516 | -17.0997
-3.5 | -0.1528 | 0.01072 | -0.051 | -14.2537
-3 | -0.0925 | 0.00965 | -0.0511 | -9.5855
-2.5 | -0.0367 | 0.00882 | -0.0503 | -4.161
-2 | -0.0002 | 0.00637 | -0.047 | -0.031397
-1.5 | 0.0544 | 0.00603 | -0.0461 | 9.0216
-1 | 0.1106 | 0.00581 | -0.0454 | 19.0361
-0.5 | 0.1678 | 0.00563 | -0.0449 | 29.8046
0 | 0.2238 | 0.00552 | -0.0442 | 40.5435
0.5 | 0.2779 | 0.0055 | -0.0432 | 50.5273
1 | 0.3238 | 0.00584 | -0.0403 | 55.4452
1.5 | 0.3641 | 0.00655 | -0.0366 | 55.5878
2 | 0.4108 | 0.00704 | -0.0345 | 58.3523
2.5 | 0.4594 | 0.00738 | -0.0325 | 62.2493
3 | 0.5107 | 0.00769 | -0.031 | 66.4109
3.5 | 0.5732 | 0.00811 | -0.032 | 70.6782
4 | 0.6445 | 0.0086 | -0.0352 | 74.9419
4.5 | 0.7206 | 0.00912 | -0.0395 | 79.0132
5 | 0.7875 | 0.00958 | -0.0418 | 82.2025
5.5 | 0.8302 | 0.01003 | -0.0387 | 82.7717
6 | 0.8745 | 0.0105 | -0.036 | 83.2857
6.5 | 0.9196 | 0.01107 | -0.0334 | 83.0714
7 | 0.9668 | 0.01164 | -0.0312 | 83.0584
7.5 | 1.0137 | 0.01237 | -0.029 | 81.9483
8 | 1.0597 | 0.01327 | -0.0267 | 79.8568
8.5 | 1.1048 | 0.01427 | -0.0243 | 77.4212
9 | 1.1501 | 0.01525 | -0.0219 | 75.4164
9.5 | 1.1943 | 0.01629 | -0.0194 | 73.3149
10 | 1.234 | 0.01765 | -0.0162 | 69.915
10.5 | 1.262 | 0.01961 | -0.0112 | 64.3549
11 | 1.2869 | 0.02161 | -0.006 | 59.5511
11.5 | 1.2952 | 0.02464 | 0.0007 | 52.5649
12 | 1.3056 | 0.0276 | 0.0063 | 47.3043
12.5 | 1.3056 | 0.03156 | 0.0114 | 41.3688
13 | 1.2967 | 0.03687 | 0.0148 | 35.1695
13.5 | 1.2775 | 0.04445 | 0.0152 | 28.7402
14 | 1.2494 | 0.05557 | 0.0106 | 22.4834
14.5 | 1.2149 | 0.06973 | 0.0026 | 17.4229
15 | 1.1756 | 0.08435 | -0.0048 | 13.9372
15.5 | 1.1361 | 0.0987 | -0.0116 | 11.5106
16 | 1.0997 | 0.1129 | -0.0184 | 9.7405
16.5 | 1.0693 | 0.12683 | -0.0253 | 8.431
17 | 1.0439 | 0.14053 | -0.0324 | 7.4283

## 39. Re 750k Mach 0.50 (1)
BIGFOIL.COM POLAR EXPORT
bacxxx
BOEING BACXXX |  |  |  | Cl Max: | 1.222 | at alpha= | 20 | deg
JavaFoil+Calcfoil stall+Eppler ext transition |  |  |  | L/D Max: | 67.875 | at alpha= | 6 | deg
Re: | 750000 |  |  | Cd Min: | 0.0067 | at alpha= | 0.5 | deg
Mach: | 0.5 |  |  | Cl=0 at alpha= | -2.0091 | deg
|  |  |  | @ Cl=0.1, Cd= | 0.0090137
|  |  |  | @ Cl=0.4, Cd= | 0.0084948
|  |  |  | @ Cl=0.6, Cd= | 0.010379
alpha (deg) | Cl | Cd | Cm | Cl/Cd
-20 | -0.994 | 0.20918 | -0.007 | -4.754
-19.5 | -0.966 | 0.20152 | -0.007 | -4.791
-19 | -0.938 | 0.19419 | -0.007 | -4.833
-18.5 | -0.912 | 0.18969 | -0.008 | -4.807
-18 | -0.885 | 0.18517 | -0.008 | -4.781
-17.5 | -0.859 | 0.18056 | -0.009 | -4.756
-17 | -0.832 | 0.17214 | -0.009 | -4.833
-16.5 | -0.803 | 0.16611 | -0.009 | -4.837
-16 | -0.776 | 0.15962 | -0.01 | -4.862
-15.5 | -0.749 | 0.15441 | -0.01 | -4.851
-15 | -0.722 | 0.14997 | -0.01 | -4.814
-14.5 | -0.695 | 0.1467 | -0.011 | -4.737
-14 | -0.668 | 0.1428 | -0.011 | -4.676
-13.5 | -0.64 | 0.13241 | -0.011 | -4.832
-13 | -0.612 | 0.12844 | -0.012 | -4.769
-12.5 | -0.585 | 0.12623 | -0.012 | -4.633
-12 | -0.557 | 0.12027 | -0.012 | -4.632
-11.5 | -0.53 | 0.11733 | -0.013 | -4.514
-11 | -0.502 | 0.1142 | -0.013 | -4.397
-10.5 | -0.474 | 0.10518 | -0.013 | -4.506
-10 | -0.446 | 0.10071 | -0.012 | -4.428
-9.5 | -0.418 | 0.09449 | -0.013 | -4.427
-9 | -0.391 | 0.09312 | -0.013 | -4.195
-8.5 | -0.363 | 0.08927 | -0.014 | -4.065
-8 | -0.335 | 0.08656 | -0.014 | -3.872
-7.5 | -0.307 | 0.08319 | -0.015 | -3.694
-7 | -0.279 | 0.05485 | -0.014 | -5.09
-6.5 | -0.251 | 0.04821 | -0.015 | -5.216
-6 | -0.224 | 0.04367 | -0.016 | -5.123
-5.5 | -0.196 | 0.04022 | -0.017 | -4.869
-5 | -0.256 | 0.04471 | -0.014 | -5.715
-4.5 | -0.246 | 0.03858 | -0.014 | -6.384
-4 | -0.208 | 0.03537 | -0.015 | -5.892
-3.5 | -0.161 | 0.03332 | -0.015 | -4.818
-3 | -0.108 | 0.03177 | -0.015 | -3.409
-2.5 | -0.054 | 0.03063 | -0.015 | -1.763
-2 | 0.001 | 0.02996 | -0.016 | 0.048
-1.5 | 0.071 | 0.00908 | -0.048 | 7.833
-1 | 0.141 | 0.00892 | -0.049 | 15.774
-0.5 | 0.21 | 0.00686 | -0.05 | 30.635
0 | 0.282 | 0.00672 | -0.051 | 41.914
0.5 | 0.352 | 0.0067 | -0.052 | 52.497
1 | 0.421 | 0.00928 | -0.053 | 45.44
1.5 | 0.491 | 0.00965 | -0.054 | 50.88
2 | 0.56 | 0.01019 | -0.055 | 55.017
2.5 | 0.63 | 0.01052 | -0.056 | 59.841
3 | 0.699 | 0.01095 | -0.057 | 63.822
3.5 | 0.767 | 0.01227 | -0.058 | 62.494
4 | 0.834 | 0.01268 | -0.059 | 65.752
4.5 | 0.9 | 0.01396 | -0.06 | 64.452
5 | 0.964 | 0.01446 | -0.061 | 66.705
5.5 | 1.027 | 0.01516 | -0.062 | 67.749
6 | 1.088 | 0.01602 | -0.063 | 67.875
6.5 | 1.131 | 0.01701 | -0.064 | 66.51
7 | 1.157 | 0.01932 | -0.064 | 59.888
7.5 | 1.147 | 0.02165 | -0.065 | 53.002
8 | 0.992 | 0.02592 | -0.064 | 38.28
8.5 | 0.587 | 0.06435 | -0.022 | 9.115
9 | 0.629 | 0.0677 | -0.043 | 9.287
9.5 | 0.642 | 0.09947 | -0.027 | 6.457
10 | 0.67 | 0.10578 | -0.029 | 6.338
10.5 | 0.699 | 0.11583 | -0.032 | 6.031
11 | 0.727 | 0.12381 | -0.034 | 5.87
11.5 | 0.754 | 0.12662 | -0.034 | 5.956
12 | 0.782 | 0.13224 | -0.036 | 5.916
12.5 | 0.81 | 0.13819 | -0.036 | 5.859
13 | 0.838 | 0.14293 | -0.038 | 5.863
13.5 | 0.866 | 0.1494 | -0.04 | 5.797
14 | 0.893 | 0.15473 | -0.04 | 5.773
14.5 | 0.92 | 0.15498 | -0.041 | 5.939
15 | 0.949 | 0.16367 | -0.043 | 5.797
15.5 | 0.978 | 0.17083 | -0.045 | 5.724
16 | 1.005 | 0.17591 | -0.045 | 5.714
16.5 | 1.033 | 0.18038 | -0.047 | 5.728
17 | 1.062 | 0.18875 | -0.048 | 5.629
17.5 | 1.09 | 0.19612 | -0.049 | 5.558
18 | 1.116 | 0.19854 | -0.05 | 5.623
18.5 | 1.143 | 0.20411 | -0.05 | 5.6
19 | 1.17 | 0.20948 | -0.051 | 5.583
19.5 | 1.196 | 0.21317 | -0.051 | 5.61
20 | 1.222 | 0.21836 | -0.052 | 5.598

## 40. Re 750k Mach 0.50 (2)
BIGFOIL.COM POLAR EXPORT
bacxxx
BOEING BACXXX |  |  |  | Cl Max: | 1.2389 | at alpha= | 9.5 | deg
XFOIL ncrit=9 |  |  |  | L/D Max: | 79.9294 | at alpha= | 5.5 | deg
Re: | 750000 |  |  | Cd Min: | 0.25614 | at alpha= | -19.5 | deg
Mach: | 0.5 |  |  | Cl=0 at alpha= | -2.1322 | deg
|  |  |  | @ Cl=0.1, Cd= | 0.0061997
|  |  |  | @ Cl=0.4, Cd= | 0.0077947
|  |  |  | @ Cl=0.6, Cd= | 0.0087838
alpha (deg) | Cl | Cd | Cm | Cl/Cd
-19.5 | -0.7236 | 0.25614 | 0.0323 | -2.825
-19 | -0.7026 | 0.24844 | 0.0284 | -2.828
-18.5 | -0.6814 | 0.24079 | 0.0239 | -2.8299
-18 | -0.6601 | 0.233 | 0.0195 | -2.833
-17.5 | -0.639 | 0.22511 | 0.0151 | -2.8386
-17 | -0.6175 | 0.21695 | 0.0105 | -2.8463
-16.5 | -0.5972 | 0.20883 | 0.0056 | -2.8597
-16 | -0.5785 | 0.20087 | 0.0009 | -2.88
-15.5 | -0.5607 | 0.1929 | -0.0035 | -2.9067
-14.5 | -0.5239 | 0.17694 | -0.0093 | -2.9609
-14 | -0.507 | 0.16958 | -0.0122 | -2.9897
-13.5 | -0.4914 | 0.1621 | -0.0153 | -3.0315
-13 | -0.4768 | 0.15444 | -0.0183 | -3.0873
-12.5 | -0.4638 | 0.14644 | -0.0214 | -3.1672
-12 | -0.4563 | 0.13771 | -0.0264 | -3.3135
-11.5 | -0.4481 | 0.12947 | -0.0293 | -3.461
-11 | -0.4408 | 0.12243 | -0.0291 | -3.6004
-10.5 | -0.4351 | 0.11558 | -0.0301 | -3.7645
-10 | -0.4327 | 0.10858 | -0.0312 | -3.9851
-9.5 | -0.4344 | 0.1011 | -0.0324 | -4.2967
-9 | -0.4406 | 0.09255 | -0.0353 | -4.7607
-8.5 | -0.4503 | 0.08437 | -0.0368 | -5.3372
-8 | -0.4656 | 0.0754 | -0.0394 | -6.1751
-7.5 | -0.4736 | 0.06331 | -0.0506 | -7.4807
-7 | -0.4817 | 0.05401 | -0.0594 | -8.9187
-6.5 | -0.4673 | 0.04548 | -0.0655 | -10.2748
-6 | -0.4481 | 0.03861 | -0.0656 | -11.6058
-5.5 | -0.4067 | 0.03206 | -0.0659 | -12.6856
-5 | -0.3595 | 0.02508 | -0.0635 | -14.3341
-4.5 | -0.2921 | 0.01855 | -0.0639 | -15.7466
-4 | -0.2319 | 0.01513 | -0.0614 | -15.3272
-3.5 | -0.1549 | 0.01225 | -0.0622 | -12.6449
-3 | -0.1007 | 0.01057 | -0.0589 | -9.527
-2.5 | -0.0445 | 0.00945 | -0.0562 | -4.709
-2 | 0.016 | 0.00859 | -0.0545 | 1.8626
-1.5 | 0.0582 | 0.00637 | -0.0508 | 9.1366
-1 | 0.122 | 0.00611 | -0.0497 | 19.9673
-0.5 | 0.1852 | 0.00595 | -0.0485 | 31.1261
0 | 0.247 | 0.00591 | -0.0472 | 41.7936
0.5 | 0.2945 | 0.0064 | -0.0428 | 46.0156
1 | 0.3372 | 0.00726 | -0.0381 | 46.4463
1.5 | 0.3911 | 0.00774 | -0.0358 | 50.5297
2 | 0.4481 | 0.00809 | -0.034 | 55.3894
2.5 | 0.5064 | 0.00836 | -0.0322 | 60.5742
3 | 0.5637 | 0.00858 | -0.0299 | 65.6993
3.5 | 0.6207 | 0.0089 | -0.0273 | 69.7416
4 | 0.6974 | 0.00944 | -0.0288 | 73.8771
4.5 | 0.7841 | 0.01014 | -0.0325 | 77.3274
5 | 0.8575 | 0.01078 | -0.0332 | 79.5455
5.5 | 0.9056 | 0.01133 | -0.0284 | 79.9294
6 | 0.9573 | 0.01198 | -0.0241 | 79.9082
6.5 | 1.0102 | 0.01281 | -0.0199 | 78.8603
7 | 1.0631 | 0.01379 | -0.0154 | 77.0921
7.5 | 1.111 | 0.01501 | -0.0099 | 74.0173
8 | 1.1557 | 0.01647 | -0.004 | 70.17
8.5 | 1.1997 | 0.0181 | 0.002 | 66.2818
9 | 1.2315 | 0.02057 | 0.0094 | 59.8687
9.5 | 1.2389 | 0.02453 | 0.0181 | 50.5055
10 | 1.2252 | 0.03028 | 0.0253 | 40.4624
10.5 | 1.1958 | 0.03858 | 0.0276 | 30.9953
11 | 1.16 | 0.05047 | 0.0222 | 22.984
11.5 | 1.1214 | 0.06477 | 0.013 | 17.3136
12 | 1.0801 | 0.07833 | 0.0057 | 13.7891
12.5 | 1.0404 | 0.09155 | -0.0012 | 11.3643
13 | 1.0043 | 0.10477 | -0.0082 | 9.5858
13.5 | 0.9729 | 0.11819 | -0.0155 | 8.2317
14 | 0.946 | 0.13181 | -0.023 | 7.177
14.5 | 0.9237 | 0.14566 | -0.0309 | 6.3415

## 41. Re 1M Mach 0.00 (1)
BIGFOIL.COM POLAR EXPORT
bacxxx
BOEING BACXXX |  |  |  | Cl Max: | 1.253 | at alpha= | 10.5 | deg
JavaFoil+Calcfoil stall+Eppler ext transition |  |  |  | L/D Max: | 78.072 | at alpha= | 7 | deg
Re: | 1000000 |  |  | Cd Min: | 0.00598 | at alpha= | 0 | deg
Mach: | 0 |  |  | Cl=0 at alpha= | -2.0204 | deg
|  |  |  | @ Cl=0.1, Cd= | 0.008114
|  |  |  | @ Cl=0.4, Cd= | 0.0074133
|  |  |  | @ Cl=0.6, Cd= | 0.009156
alpha (deg) | Cl | Cd | Cm | Cl/Cd
-15.5 | -0.376 | 0.12309 | -0.007 | -3.053
-15 | -0.393 | 0.11601 | -0.008 | -3.388
-14.5 | -0.41 | 0.11011 | -0.008 | -3.725
-14 | -0.427 | 0.10307 | -0.008 | -4.144
-13.5 | -0.444 | 0.0973 | -0.009 | -4.559
-13 | -0.459 | 0.09245 | -0.009 | -4.965
-12.5 | -0.472 | 0.08669 | -0.01 | -5.444
-12 | -0.483 | 0.08203 | -0.01 | -5.893
-11.5 | -0.493 | 0.07762 | -0.01 | -6.347
-11 | -0.499 | 0.07284 | -0.011 | -6.856
-10.5 | -0.503 | 0.06872 | -0.011 | -7.324
-10 | -0.503 | 0.06484 | -0.011 | -7.765
-9.5 | -0.5 | 0.06095 | -0.012 | -8.202
-9 | -0.492 | 0.05785 | -0.011 | -8.503
-8.5 | -0.48 | 0.05408 | -0.012 | -8.873
-8 | -0.463 | 0.05077 | -0.013 | -9.129
-7.5 | -0.442 | 0.04784 | -0.013 | -9.244
-7 | -0.416 | 0.04671 | -0.011 | -8.902
-6.5 | -0.386 | 0.04389 | -0.011 | -8.794
-6 | -0.352 | 0.04115 | -0.012 | -8.562
-5.5 | -0.315 | 0.0389 | -0.012 | -8.103
-5 | -0.275 | 0.03692 | -0.012 | -7.452
-4.5 | -0.233 | 0.03504 | -0.012 | -6.637
-4 | -0.188 | 0.03345 | -0.012 | -5.623
-3.5 | -0.142 | 0.03206 | -0.013 | -4.43
-3 | -0.095 | 0.03106 | -0.013 | -3.054
-2.5 | -0.047 | 0.03011 | -0.014 | -1.562
-2 | 0.002 | 0.00838 | -0.041 | 0.183
-1.5 | 0.062 | 0.00819 | -0.042 | 7.528
-1 | 0.122 | 0.00807 | -0.043 | 15.118
-0.5 | 0.182 | 0.0061 | -0.043 | 29.875
0 | 0.244 | 0.00598 | -0.044 | 40.826
0.5 | 0.305 | 0.00598 | -0.045 | 50.949
1 | 0.365 | 0.00626 | -0.046 | 58.32
1.5 | 0.426 | 0.00827 | -0.047 | 51.467
2 | 0.486 | 0.00854 | -0.048 | 56.929
2.5 | 0.546 | 0.00912 | -0.049 | 59.861
3 | 0.606 | 0.00916 | -0.049 | 66.193
3.5 | 0.666 | 0.00947 | -0.05 | 70.281
4 | 0.725 | 0.00964 | -0.051 | 75.179
4.5 | 0.784 | 0.01068 | -0.052 | 73.364
5 | 0.842 | 0.01079 | -0.053 | 78.017
5.5 | 0.9 | 0.01209 | -0.053 | 74.399
6 | 0.957 | 0.01256 | -0.054 | 76.195
6.5 | 1.009 | 0.01303 | -0.055 | 77.404
7 | 1.058 | 0.01355 | -0.056 | 78.072
7.5 | 1.104 | 0.01473 | -0.057 | 74.977
8 | 1.146 | 0.01548 | -0.057 | 74.026
8.5 | 1.183 | 0.01643 | -0.058 | 72.048
9 | 1.215 | 0.01728 | -0.059 | 70.314
9.5 | 1.235 | 0.0184 | -0.06 | 67.134
10 | 1.248 | 0.01934 | -0.06 | 64.518
10.5 | 1.253 | 0.02043 | -0.061 | 61.307
11 | 1.219 | 0.02277 | -0.06 | 53.525
11.5 | 1.186 | 0.02638 | -0.06 | 44.954
12 | 1.092 | 0.04251 | -0.055 | 25.695
12.5 | 1.024 | 0.06141 | -0.05 | 16.674
13 | 0.979 | 0.07352 | -0.048 | 13.314
13.5 | 0.926 | 0.09107 | -0.042 | 10.165
14 | 0.882 | 0.10375 | -0.038 | 8.497
14.5 | 0.843 | 0.11205 | -0.036 | 7.52
15 | 0.802 | 0.12226 | -0.032 | 6.558
15.5 | 0.764 | 0.13048 | -0.032 | 5.857

## 42. Re 1M Mach 0.00 (2)
BIGFOIL.COM POLAR EXPORT
bacxxx
BOEING BACXXX |  |  |  | Cl Max: | 1.4155 | at alpha= | 14.5 | deg
XFOIL ncrit=9 |  |  |  | L/D Max: | 90.5321 | at alpha= | 6.5 | deg
Re: | 1000000 |  |  | Cd Min: | 0.23891 | at alpha= | -20 | deg
Mach: | 0 |  |  | Cl=0 at alpha= | -2.0496 | deg
|  |  |  | @ Cl=0.1, Cd= | 0.0051063
|  |  |  | @ Cl=0.4, Cd= | 0.0065671
|  |  |  | @ Cl=0.6, Cd= | 0.007652
alpha (deg) | Cl | Cd | Cm | Cl/Cd
-20 | -0.6861 | 0.23891 | 0.0317 | -2.8718
-19.5 | -0.6696 | 0.23272 | 0.0278 | -2.8773
-19 | -0.6533 | 0.2263 | 0.024 | -2.8869
-18.5 | -0.6368 | 0.21949 | 0.0202 | -2.9013
-18 | -0.6204 | 0.21222 | 0.016 | -2.9234
-17.5 | -0.6056 | 0.20514 | 0.012 | -2.9521
-17 | -0.5917 | 0.19791 | 0.0079 | -2.9897
-16.5 | -0.5779 | 0.19073 | 0.0042 | -3.0299
-16 | -0.5648 | 0.18346 | 0.0008 | -3.0786
-15.5 | -0.5526 | 0.17605 | -0.0026 | -3.1389
-15 | -0.5424 | 0.16822 | -0.0049 | -3.2243
-14.5 | -0.5303 | 0.16165 | -0.0074 | -3.2805
-14 | -0.5198 | 0.15479 | -0.0101 | -3.3581
-13.5 | -0.5107 | 0.14759 | -0.013 | -3.4603
-13 | -0.5028 | 0.14006 | -0.0159 | -3.5899
-12.5 | -0.4967 | 0.13213 | -0.0189 | -3.7592
-12 | -0.4944 | 0.12174 | -0.0238 | -4.0611
-11.5 | -0.4922 | 0.1123 | -0.0277 | -4.3829
-11 | -0.4931 | 0.10265 | -0.0318 | -4.8037
-10.5 | -0.4981 | 0.09227 | -0.0365 | -5.3983
-10 | -0.5135 | 0.0787 | -0.0448 | -6.5248
-9.5 | -0.5549 | 0.06952 | -0.0475 | -7.9819
-9 | -0.6017 | 0.0642 | -0.0435 | -9.3723
-8.5 | -0.6127 | 0.05075 | -0.0492 | -12.0729
-8 | -0.5852 | 0.0445 | -0.0514 | -13.1506
-7.5 | -0.5454 | 0.03868 | -0.0536 | -14.1003
-7 | -0.5069 | 0.03305 | -0.0527 | -15.3374
-6.5 | -0.4584 | 0.02741 | -0.0516 | -16.7238
-6 | -0.4061 | 0.02177 | -0.0536 | -18.6541
-5.5 | -0.3467 | 0.01439 | -0.0531 | -24.0931
-5 | -0.2977 | 0.01269 | -0.0518 | -23.4594
-4.5 | -0.2412 | 0.01114 | -0.0521 | -21.6517
-4 | -0.1884 | 0.01017 | -0.0515 | -18.5251
-3.5 | -0.137 | 0.00905 | -0.0503 | -15.1381
-3 | -0.0865 | 0.00831 | -0.0491 | -10.4091
-2.5 | -0.0345 | 0.00774 | -0.0481 | -4.4574
-2 | 0.0038 | 0.00554 | -0.0457 | 0.68592
-1.5 | 0.0573 | 0.00525 | -0.0451 | 10.9143
-1 | 0.1108 | 0.00507 | -0.0445 | 21.854
-0.5 | 0.165 | 0.00496 | -0.044 | 33.2661
0 | 0.2183 | 0.00494 | -0.0433 | 44.1903
1 | 0.3107 | 0.00562 | -0.039 | 55.2847
1.5 | 0.3546 | 0.00622 | -0.0367 | 57.0096
2 | 0.403 | 0.00659 | -0.0354 | 61.1533
2.5 | 0.4523 | 0.00685 | -0.0342 | 66.0292
3 | 0.5015 | 0.00704 | -0.0328 | 71.2358
3.5 | 0.5535 | 0.00734 | -0.032 | 75.4087
4 | 0.6161 | 0.00776 | -0.0338 | 79.3943
4.5 | 0.684 | 0.00818 | -0.0369 | 83.6186
5 | 0.7543 | 0.00862 | -0.0407 | 87.5058
5.5 | 0.8165 | 0.00908 | -0.0427 | 89.9229
6 | 0.8585 | 0.00951 | -0.0402 | 90.2734
6.5 | 0.9017 | 0.00996 | -0.038 | 90.5321
7 | 0.9459 | 0.01045 | -0.0359 | 90.5167
7.5 | 0.9909 | 0.01101 | -0.0342 | 90
8 | 1.0351 | 0.01177 | -0.0325 | 87.9439
8.5 | 1.0796 | 0.01257 | -0.0308 | 85.887
9 | 1.1249 | 0.01331 | -0.0294 | 84.5154
9.5 | 1.1695 | 0.01412 | -0.0279 | 82.8258
10 | 1.2125 | 0.01504 | -0.0262 | 80.6184
10.5 | 1.2525 | 0.01617 | -0.0241 | 77.4583
11 | 1.2884 | 0.01761 | -0.0214 | 73.163
11.5 | 1.3201 | 0.01918 | -0.018 | 68.8269
12 | 1.3492 | 0.02061 | -0.0143 | 65.4634
12.5 | 1.3651 | 0.02288 | -0.0089 | 59.6635
13 | 1.3839 | 0.02489 | -0.0045 | 55.6006
13.5 | 1.401 | 0.02705 | -0.0004 | 51.793
14 | 1.4127 | 0.02972 | 0.0035 | 47.5336
14.5 | 1.4155 | 0.03334 | 0.0071 | 42.4565
15 | 1.4028 | 0.03892 | 0.0099 | 36.0432
15.5 | 1.3755 | 0.04752 | 0.0095 | 28.9457
16 | 1.3373 | 0.06043 | 0.0038 | 22.1297
16.5 | 1.2956 | 0.07586 | -0.0043 | 17.0788
17 | 1.2529 | 0.09125 | -0.0117 | 13.7304
17.5 | 1.2076 | 0.10702 | -0.019 | 11.2839
18 | 1.1671 | 0.12253 | -0.0264 | 9.525
18.5 | 1.1328 | 0.13748 | -0.0338 | 8.2397
19 | 1.1066 | 0.15133 | -0.0411 | 7.3125
19.5 | 1.0857 | 0.16463 | -0.0485 | 6.5948

## 43. Re 1M Mach 0.10 (1)
BIGFOIL.COM POLAR EXPORT
bacxxx
BOEING BACXXX |  |  |  | Cl Max: | 1.247 | at alpha= | 10.5 | deg
JavaFoil+Calcfoil stall+Eppler ext transition |  |  |  | L/D Max: | 77.922 | at alpha= | 5 | deg
Re: | 1000000 |  |  | Cd Min: | 0.00599 | at alpha= | 0.5 | deg
Mach: | 0.1 |  |  | Cl=0 at alpha= | -2.0204 | deg
|  |  |  | @ Cl=0.1, Cd= | 0.0081452
|  |  |  | @ Cl=0.4, Cd= | 0.0073944
|  |  |  | @ Cl=0.6, Cd= | 0.009184
alpha (deg) | Cl | Cd | Cm | Cl/Cd
-15 | -0.35 | 0.1184 | -0.008 | -2.956
-14.5 | -0.37 | 0.11173 | -0.008 | -3.308
-14 | -0.389 | 0.10504 | -0.009 | -3.705
-13.5 | -0.408 | 0.09871 | -0.009 | -4.138
-13 | -0.427 | 0.09292 | -0.009 | -4.593
-12.5 | -0.443 | 0.08734 | -0.01 | -5.073
-12 | -0.458 | 0.08251 | -0.01 | -5.547
-11.5 | -0.47 | 0.07793 | -0.01 | -6.035
-11 | -0.48 | 0.07339 | -0.011 | -6.545
-10.5 | -0.487 | 0.06908 | -0.011 | -7.052
-10 | -0.491 | 0.06478 | -0.011 | -7.574
-9.5 | -0.49 | 0.06114 | -0.012 | -8.011
-9 | -0.484 | 0.05801 | -0.012 | -8.35
-8.5 | -0.474 | 0.05428 | -0.012 | -8.739
-8 | -0.46 | 0.05104 | -0.013 | -9.008
-7.5 | -0.44 | 0.04803 | -0.013 | -9.161
-7 | -0.415 | 0.04519 | -0.013 | -9.194
-6.5 | -0.386 | 0.04399 | -0.011 | -8.77
-6 | -0.353 | 0.04125 | -0.012 | -8.549
-5.5 | -0.316 | 0.03895 | -0.012 | -8.112
-5 | -0.276 | 0.03694 | -0.012 | -7.471
-4.5 | -0.233 | 0.03513 | -0.012 | -6.646
-4 | -0.189 | 0.03346 | -0.012 | -5.645
-3.5 | -0.143 | 0.0321 | -0.013 | -4.445
-3 | -0.095 | 0.03107 | -0.013 | -3.067
-2.5 | -0.047 | 0.03012 | -0.014 | -1.569
-2 | 0.002 | 0.00836 | -0.041 | 0.184
-1.5 | 0.062 | 0.00822 | -0.042 | 7.537
-1 | 0.123 | 0.0081 | -0.043 | 15.143
-0.5 | 0.183 | 0.00612 | -0.044 | 29.945
0 | 0.245 | 0.006 | -0.045 | 40.931
0.5 | 0.306 | 0.00599 | -0.045 | 51.096
1 | 0.367 | 0.00628 | -0.046 | 58.435
1.5 | 0.428 | 0.00834 | -0.047 | 51.305
2 | 0.488 | 0.00853 | -0.048 | 57.291
2.5 | 0.549 | 0.00915 | -0.049 | 59.979
3 | 0.609 | 0.00919 | -0.05 | 66.293
3.5 | 0.669 | 0.00955 | -0.05 | 70.077
4 | 0.729 | 0.00967 | -0.051 | 75.364
4.5 | 0.788 | 0.0107 | -0.052 | 73.644
5 | 0.846 | 0.01086 | -0.053 | 77.922
5.5 | 0.904 | 0.01217 | -0.054 | 74.312
6 | 0.961 | 0.01263 | -0.054 | 76.088
6.5 | 1.013 | 0.01312 | -0.055 | 77.259
7 | 1.063 | 0.01365 | -0.056 | 77.847
7.5 | 1.108 | 0.01484 | -0.057 | 74.666
8 | 1.15 | 0.01562 | -0.058 | 73.598
8.5 | 1.186 | 0.01659 | -0.058 | 71.496
9 | 1.216 | 0.01744 | -0.059 | 69.758
9.5 | 1.235 | 0.01861 | -0.06 | 66.384
10 | 1.245 | 0.01969 | -0.061 | 63.234
10.5 | 1.247 | 0.0208 | -0.062 | 59.943
11 | 1.205 | 0.02343 | -0.06 | 51.448
11.5 | 1.159 | 0.02831 | -0.059 | 40.944
12 | 1.051 | 0.05055 | -0.053 | 20.788
12.5 | 0.996 | 0.06478 | -0.049 | 15.371
13 | 0.942 | 0.08007 | -0.046 | 11.766
13.5 | 0.889 | 0.09526 | -0.04 | 9.336
14 | 0.839 | 0.10915 | -0.033 | 7.686
14.5 | 0.798 | 0.11611 | -0.032 | 6.875
15 | 0.756 | 0.12496 | -0.03 | 6.049
15.5 | 0.715 | 0.13184 | -0.032 | 5.425

## 44. Re 1M Mach 0.10 (2)
BIGFOIL.COM POLAR EXPORT
bacxxx
BOEING BACXXX |  |  |  | Cl Max: | 1.4013 | at alpha= | 14 | deg
XFOIL ncrit=9 |  |  |  | L/D Max: | 90.4192 | at alpha= | 6.5 | deg
Re: | 1000000 |  |  | Cd Min: | 0.23966 | at alpha= | -20 | deg
Mach: | 0.1 |  |  | Cl=0 at alpha= | -2.0484 | deg
|  |  |  | @ Cl=0.1, Cd= | 0.0051101
|  |  |  | @ Cl=0.4, Cd= | 0.0065953
|  |  |  | @ Cl=0.6, Cd= | 0.0076686
alpha (deg) | Cl | Cd | Cm | Cl/Cd
-20 | -0.6876 | 0.23966 | 0.0319 | -2.8691
-19.5 | -0.671 | 0.23341 | 0.028 | -2.8748
-19 | -0.6544 | 0.22695 | 0.0242 | -2.8835
-18.5 | -0.6377 | 0.22008 | 0.0203 | -2.8976
-18 | -0.6212 | 0.21278 | 0.0161 | -2.9194
-17.5 | -0.6062 | 0.20569 | 0.012 | -2.9472
-17 | -0.5921 | 0.19845 | 0.0079 | -2.9836
-16.5 | -0.5781 | 0.19126 | 0.0042 | -3.0226
-16 | -0.5647 | 0.18398 | 0.0007 | -3.0694
-15.5 | -0.5522 | 0.17657 | -0.0026 | -3.1274
-15 | -0.5414 | 0.16895 | -0.0048 | -3.2045
-14.5 | -0.5292 | 0.16232 | -0.0074 | -3.2602
-14 | -0.5185 | 0.15542 | -0.0102 | -3.3361
-13.5 | -0.5091 | 0.1482 | -0.013 | -3.4352
-13 | -0.501 | 0.14066 | -0.0159 | -3.5618
-12.5 | -0.4947 | 0.13273 | -0.0189 | -3.7271
-12 | -0.384 | 0.11092 | -0.0329 | -3.462
-11.5 | -0.3883 | 0.10422 | -0.0334 | -3.7258
-11 | -0.3956 | 0.0969 | -0.034 | -4.0826
-10.5 | -0.4072 | 0.08905 | -0.0345 | -4.5727
-10 | -0.5245 | 0.0774 | -0.0454 | -6.7765
-9.5 | -0.5428 | 0.0705 | -0.0475 | -7.6993
-9 | -0.5926 | 0.06521 | -0.0435 | -9.0876
-8.5 | -0.6071 | 0.05242 | -0.0498 | -11.5815
-8 | -0.5826 | 0.04589 | -0.052 | -12.6956
-7 | -0.5063 | 0.03384 | -0.0536 | -14.9616
-6.5 | -0.4589 | 0.02794 | -0.0524 | -16.4245
-6 | -0.4071 | 0.02221 | -0.0543 | -18.3296
-5.5 | -0.3478 | 0.01465 | -0.0538 | -23.7406
-5 | -0.2989 | 0.01285 | -0.0523 | -23.2607
-4.5 | -0.2418 | 0.01124 | -0.0526 | -21.5125
-4 | -0.1893 | 0.01024 | -0.0518 | -18.4863
-3.5 | -0.1378 | 0.00912 | -0.0506 | -15.1096
-3 | -0.0869 | 0.00833 | -0.0494 | -10.4322
-2.5 | -0.0345 | 0.00779 | -0.0484 | -4.4288
-2 | 0.0037 | 0.00556 | -0.0459 | 0.66547
-1.5 | 0.0574 | 0.00526 | -0.0453 | 10.9125
-1 | 0.1114 | 0.00507 | -0.0447 | 21.9724
-0.5 | 0.1658 | 0.00497 | -0.0441 | 33.3602
0 | 0.2193 | 0.00496 | -0.0434 | 44.2137
0.5 | 0.269 | 0.00513 | -0.0418 | 52.4366
1 | 0.3113 | 0.00568 | -0.0389 | 54.8063
1.5 | 0.356 | 0.00627 | -0.0368 | 56.7783
2 | 0.4047 | 0.00663 | -0.0354 | 61.0407
2.5 | 0.4544 | 0.00689 | -0.0342 | 65.9507
3 | 0.5041 | 0.00707 | -0.0328 | 71.3013
3.5 | 0.5558 | 0.00738 | -0.0319 | 75.3117
4 | 0.6186 | 0.00779 | -0.0336 | 79.4095
4.5 | 0.6868 | 0.00821 | -0.0367 | 83.6541
5 | 0.7577 | 0.00866 | -0.0405 | 87.4942
5.5 | 0.8203 | 0.00912 | -0.0425 | 89.9452
6 | 0.8623 | 0.00957 | -0.0399 | 90.1045
6.5 | 0.906 | 0.01002 | -0.0376 | 90.4192
7 | 0.9504 | 0.01052 | -0.0355 | 90.3422
7.5 | 0.9956 | 0.01111 | -0.0337 | 89.613
8 | 1.0403 | 0.01187 | -0.0319 | 87.6411
8.5 | 1.0849 | 0.01271 | -0.0301 | 85.358
9 | 1.1307 | 0.01345 | -0.0286 | 84.0669
9.5 | 1.1757 | 0.01426 | -0.027 | 82.4474
10 | 1.2193 | 0.01516 | -0.0253 | 80.4288
10.5 | 1.257 | 0.01654 | -0.0227 | 75.9976
11 | 1.2922 | 0.01803 | -0.0197 | 71.6694
11.5 | 1.323 | 0.01958 | -0.0159 | 67.5689
12 | 1.3495 | 0.0212 | -0.0117 | 63.6557
12.5 | 1.3601 | 0.02384 | -0.0057 | 57.0512
13 | 1.3804 | 0.02581 | -0.0016 | 53.4831
13.5 | 1.3939 | 0.02832 | 0.0027 | 49.2196
14 | 1.4013 | 0.03149 | 0.0066 | 44.4998
14.5 | 1.3973 | 0.036 | 0.0099 | 38.8139
15 | 1.3767 | 0.0431 | 0.0112 | 31.942
15.5 | 1.3453 | 0.05369 | 0.008 | 25.0568
16 | 1.3061 | 0.06828 | 0.0002 | 19.1286
16.5 | 1.263 | 0.08392 | -0.0077 | 15.05
17 | 1.2181 | 0.09952 | -0.015 | 12.2398
17.5 | 1.1737 | 0.11529 | -0.0224 | 10.1804
18 | 1.1371 | 0.13034 | -0.0297 | 8.7241
18.5 | 1.1077 | 0.14469 | -0.0371 | 7.6557
19 | 1.0853 | 0.15805 | -0.0443 | 6.8668

## 45. Re 1M Mach 0.25 (1)
BIGFOIL.COM POLAR EXPORT
bacxxx
BOEING BACXXX |  |  |  | Cl Max: | 1.223 | at alpha= | 9.5 | deg
JavaFoil+Calcfoil stall+Eppler ext transition |  |  |  | L/D Max: | 76.724 | at alpha= | 7 | deg
Re: | 1000000 |  |  | Cd Min: | 0.00604 | at alpha= | 0.5 | deg
Mach: | 0.25 |  |  | Cl=0 at alpha= | -2.0196 | deg
|  |  |  | @ Cl=0.1, Cd= | 0.0082039
|  |  |  | @ Cl=0.4, Cd= | 0.0071411
|  |  |  | @ Cl=0.6, Cd= | 0.12822
alpha (deg) | Cl | Cd | Cm | Cl/Cd
-13 | -0.064 | 0.09919 | -0.009 | -0.649
-12.5 | -0.146 | 0.09292 | -0.01 | -1.575
-12 | -0.21 | 0.08668 | -0.01 | -2.423
-11.5 | -0.261 | 0.0808 | -0.011 | -3.226
-11 | -0.305 | 0.07599 | -0.011 | -4.009
-10.5 | -0.343 | 0.07154 | -0.011 | -4.79
-10 | -0.374 | 0.06666 | -0.012 | -5.618
-9.5 | -0.399 | 0.06297 | -0.012 | -6.34
-9 | -0.417 | 0.05908 | -0.012 | -7.051
-8.5 | -0.426 | 0.05551 | -0.012 | -7.669
-8 | -0.427 | 0.05212 | -0.013 | -8.188
-7.5 | -0.419 | 0.04885 | -0.013 | -8.585
-7 | -0.405 | 0.04573 | -0.014 | -8.846
-6.5 | -0.382 | 0.04328 | -0.014 | -8.829
-6 | -0.353 | 0.04212 | -0.012 | -8.382
-5.5 | -0.319 | 0.03952 | -0.012 | -8.072
-5 | -0.28 | 0.03731 | -0.013 | -7.515
-4.5 | -0.238 | 0.03537 | -0.013 | -6.735
-4 | -0.193 | 0.03365 | -0.013 | -5.744
-3.5 | -0.146 | 0.0322 | -0.013 | -4.541
-3 | -0.098 | 0.03116 | -0.014 | -3.139
-2.5 | -0.049 | 0.03017 | -0.014 | -1.608
-2 | 0.002 | 0.00845 | -0.042 | 0.187
-1.5 | 0.064 | 0.00832 | -0.043 | 7.657
-1 | 0.126 | 0.00812 | -0.044 | 15.511
-0.5 | 0.188 | 0.00609 | -0.045 | 30.909
0 | 0.252 | 0.00605 | -0.046 | 41.68
0.5 | 0.315 | 0.00604 | -0.047 | 52.112
1 | 0.377 | 0.0064 | -0.048 | 58.94
1.5 | 0.44 | 0.00843 | -0.048 | 52.132
2 | 0.502 | 0.00875 | -0.049 | 57.357
2.5 | 0.564 | 0.00933 | -0.05 | 60.466
3 | 0.626 | 0.00942 | -0.051 | 66.418
3.5 | 0.687 | 0.0097 | -0.052 | 70.863
4 | 0.748 | 0.01083 | -0.053 | 69.108
4.5 | 0.809 | 0.01097 | -0.054 | 73.718
5 | 0.869 | 0.01212 | -0.054 | 71.651
5.5 | 0.928 | 0.01253 | -0.055 | 74.028
6 | 0.986 | 0.01301 | -0.056 | 75.76
6.5 | 1.038 | 0.01358 | -0.057 | 76.437
7 | 1.086 | 0.01416 | -0.058 | 76.724
7.5 | 1.13 | 0.01554 | -0.058 | 72.706
8 | 1.167 | 0.01647 | -0.059 | 70.873
8.5 | 1.198 | 0.01759 | -0.06 | 68.118
9 | 1.219 | 0.01876 | -0.061 | 65.004
9.5 | 1.223 | 0.02 | -0.062 | 61.158
10 | 1.188 | 0.02209 | -0.061 | 53.779
10.5 | 1.146 | 0.0251 | -0.061 | 45.65
11 | 1.004 | 0.04831 | -0.052 | 20.789
11.5 | 0.917 | 0.06853 | -0.046 | 13.377
12 | 0.829 | 0.08883 | -0.034 | 9.337
12.5 | 0.757 | 0.09693 | -0.023 | 7.811
13 | 0.683 | 0.10394 | -0.023 | 6.572
13.5 | 0.602 | 0.11213 | -0.026 | 5.372
14 | 0.517 | 0.1204 | -0.032 | 4.291
14.5 | 0.423 | 0.12822 | -0.032 | 3.303

## 46. Re 1M Mach 0.25 (2)
BIGFOIL.COM POLAR EXPORT
bacxxx
BOEING BACXXX |  |  |  | Cl Max: | 1.3356 | at alpha= | 12.5 | deg
XFOIL ncrit=9 |  |  |  | L/D Max: | 89.645 | at alpha= | 6 | deg
Re: | 1000000 |  |  | Cd Min: | 0.24386 | at alpha= | -20 | deg
Mach: | 0.25 |  |  | Cl=0 at alpha= | -2.0511 | deg
|  |  |  | @ Cl=0.1, Cd= | 0.0051924
|  |  |  | @ Cl=0.4, Cd= | 0.0067748
|  |  |  | @ Cl=0.6, Cd= | 0.0077526
alpha (deg) | Cl | Cd | Cm | Cl/Cd
-20 | -0.6968 | 0.24386 | 0.033 | -2.8574
-19.5 | -0.6791 | 0.23733 | 0.0289 | -2.8614
-19 | -0.6616 | 0.2306 | 0.0249 | -2.869
-18.5 | -0.6435 | 0.22334 | 0.0208 | -2.8813
-18 | -0.6262 | 0.21597 | 0.0164 | -2.8995
-17.5 | -0.6102 | 0.20876 | 0.0122 | -2.923
-17 | -0.5951 | 0.20148 | 0.008 | -2.9536
-16.5 | -0.58 | 0.19419 | 0.0042 | -2.9868
-16 | -0.5653 | 0.18684 | 0.0006 | -3.0256
-15.5 | -0.5517 | 0.17917 | -0.0018 | -3.0792
-15 | -0.5377 | 0.17257 | -0.0045 | -3.1158
-14.5 | -0.5247 | 0.16568 | -0.0074 | -3.1669
-14 | -0.5127 | 0.15856 | -0.0104 | -3.2335
-13.5 | -0.5021 | 0.15122 | -0.0133 | -3.3203
-13 | -0.4928 | 0.14362 | -0.0162 | -3.4313
-12.5 | -0.4851 | 0.13537 | -0.0194 | -3.5835
-12 | -0.4807 | 0.12553 | -0.0242 | -3.8294
-11.5 | -0.4767 | 0.11675 | -0.0275 | -4.0831
-11 | -0.4827 | 0.10662 | -0.031 | -4.5273
-10.5 | -0.4834 | 0.09912 | -0.0332 | -4.8769
-10 | -0.4876 | 0.0913 | -0.0355 | -5.3406
-9.5 | -0.5002 | 0.08252 | -0.0383 | -6.0616
-9 | -0.5394 | 0.07083 | -0.0437 | -7.6154
-8.5 | -0.5734 | 0.06169 | -0.0489 | -9.2949
-8 | -0.5629 | 0.05297 | -0.0543 | -10.6268
-7.5 | -0.5374 | 0.04509 | -0.0574 | -11.9184
-7 | -0.4927 | 0.03818 | -0.0579 | -12.9047
-6.5 | -0.4666 | 0.02916 | -0.0565 | -16.0014
-6 | -0.4119 | 0.02477 | -0.0584 | -16.629
-5.5 | -0.3518 | 0.01808 | -0.0585 | -19.458
-5 | -0.305 | 0.01389 | -0.0554 | -21.9582
-4.5 | -0.2449 | 0.01184 | -0.0557 | -20.6841
-4 | -0.1935 | 0.01064 | -0.054 | -18.1861
-3.5 | -0.1416 | 0.00947 | -0.0524 | -14.9525
-2.5 | -0.0351 | 0.00794 | -0.05 | -4.4207
-2 | 0.004 | 0.00569 | -0.0472 | 0.70299
-1.5 | 0.0586 | 0.00534 | -0.0464 | 10.9738
-1 | 0.1147 | 0.00514 | -0.0458 | 22.3152
-0.5 | 0.1701 | 0.00504 | -0.0451 | 33.75
0 | 0.2249 | 0.00506 | -0.0442 | 44.4466
0.5 | 0.2732 | 0.00535 | -0.0419 | 51.0654
1 | 0.3154 | 0.00603 | -0.0387 | 52.3051
1.5 | 0.3635 | 0.00653 | -0.0369 | 55.6662
2 | 0.4142 | 0.00687 | -0.0356 | 60.2911
2.5 | 0.4662 | 0.00711 | -0.0344 | 65.5696
3 | 0.5178 | 0.00727 | -0.0331 | 71.2242
3.5 | 0.5692 | 0.00754 | -0.0315 | 75.4907
4 | 0.6315 | 0.00797 | -0.0326 | 79.2346
4.5 | 0.7024 | 0.00841 | -0.0356 | 83.5196
5 | 0.7762 | 0.0089 | -0.0394 | 87.2135
5.5 | 0.8402 | 0.00941 | -0.041 | 89.288
6 | 0.8839 | 0.00986 | -0.038 | 89.645
6.5 | 0.9286 | 0.01037 | -0.0353 | 89.5468
7 | 0.9754 | 0.01091 | -0.033 | 89.4042
7.5 | 1.0223 | 0.0116 | -0.0307 | 88.1293
8 | 1.0679 | 0.01252 | -0.0284 | 85.2955
8.5 | 1.1147 | 0.01339 | -0.0262 | 83.2487
9 | 1.1613 | 0.01428 | -0.0239 | 81.3235
9.5 | 1.2065 | 0.01527 | -0.0215 | 79.0111
10 | 1.246 | 0.01668 | -0.0183 | 74.7002
10.5 | 1.2792 | 0.01839 | -0.014 | 69.5595
11 | 1.3058 | 0.02029 | -0.0088 | 64.3568
11.5 | 1.3274 | 0.02243 | -0.0033 | 59.1797
12 | 1.3279 | 0.02592 | 0.0038 | 51.2307
12.5 | 1.3356 | 0.02916 | 0.0089 | 45.8025
13 | 1.3338 | 0.03351 | 0.0132 | 39.803
13.5 | 1.3233 | 0.03945 | 0.0155 | 33.5437
14 | 1.3031 | 0.04805 | 0.0139 | 27.1197
14.5 | 1.2721 | 0.06086 | 0.0071 | 20.9021
15 | 1.2287 | 0.0766 | -0.0015 | 16.0405
15.5 | 1.1795 | 0.09248 | -0.0091 | 12.7541
16 | 1.1336 | 0.10788 | -0.0165 | 10.508
16.5 | 1.0964 | 0.12264 | -0.0237 | 8.94
17 | 1.0666 | 0.13678 | -0.0308 | 7.7979
17.5 | 1.0427 | 0.1505 | -0.0381 | 6.9282

## 47. Re 1M Mach 0.50 (1)
BIGFOIL.COM POLAR EXPORT
bacxxx
BOEING BACXXX |  |  |  | Cl Max: | 1.223 | at alpha= | 20 | deg
JavaFoil+Calcfoil stall+Eppler ext transition |  |  |  | L/D Max: | 71.81 | at alpha= | 6 | deg
Re: | 1000000 |  |  | Cd Min: | 0.00625 | at alpha= | 0 | deg
Mach: | 0.5 |  |  | Cl=0 at alpha= | -2.0091 | deg
|  |  |  | @ Cl=0.1, Cd= | 0.0085289
|  |  |  | @ Cl=0.4, Cd= | 0.0081335
|  |  |  | @ Cl=0.6, Cd= | 0.0097986
alpha (deg) | Cl | Cd | Cm | Cl/Cd
-20 | -0.994 | 0.19694 | -0.007 | -5.05
-19.5 | -0.966 | 0.19076 | -0.007 | -5.063
-19 | -0.939 | 0.18625 | -0.007 | -5.039
-18.5 | -0.912 | 0.18034 | -0.008 | -5.057
-18 | -0.885 | 0.17581 | -0.008 | -5.036
-17.5 | -0.859 | 0.1712 | -0.009 | -5.016
-17 | -0.832 | 0.16295 | -0.009 | -5.106
-16.5 | -0.804 | 0.15616 | -0.009 | -5.147
-16 | -0.776 | 0.15256 | -0.01 | -5.088
-15.5 | -0.749 | 0.14763 | -0.01 | -5.074
-15 | -0.722 | 0.14323 | -0.01 | -5.041
-14.5 | -0.695 | 0.13999 | -0.011 | -4.964
-14 | -0.668 | 0.13609 | -0.011 | -4.907
-13.5 | -0.64 | 0.12794 | -0.012 | -5.001
-13 | -0.613 | 0.12129 | -0.012 | -5.05
-12.5 | -0.585 | 0.11863 | -0.012 | -4.931
-12 | -0.557 | 0.11413 | -0.012 | -4.881
-11.5 | -0.53 | 0.11123 | -0.013 | -4.762
-11 | -0.502 | 0.10749 | -0.013 | -4.672
-10.5 | -0.474 | 0.10055 | -0.013 | -4.716
-10 | -0.446 | 0.09624 | -0.013 | -4.635
-9.5 | -0.418 | 0.09035 | -0.013 | -4.632
-9 | -0.391 | 0.08684 | -0.014 | -4.5
-8.5 | -0.363 | 0.08369 | -0.014 | -4.338
-8 | -0.335 | 0.08095 | -0.014 | -4.141
-7.5 | -0.307 | 0.07995 | -0.015 | -3.845
-7 | -0.279 | 0.05309 | -0.014 | -5.261
-6.5 | -0.252 | 0.04715 | -0.015 | -5.335
-6 | -0.224 | 0.04268 | -0.017 | -5.243
-5.5 | -0.196 | 0.03942 | -0.018 | -4.971
-5 | -0.256 | 0.03787 | -0.017 | -6.758
-4.5 | -0.246 | 0.03777 | -0.015 | -6.522
-4 | -0.208 | 0.03485 | -0.015 | -5.981
-3.5 | -0.161 | 0.03288 | -0.015 | -4.883
-3 | -0.108 | 0.03136 | -0.015 | -3.454
-2.5 | -0.054 | 0.03029 | -0.015 | -1.783
-2 | 0.001 | 0.02964 | -0.016 | 0.048
-1.5 | 0.071 | 0.00862 | -0.048 | 8.247
-1 | 0.141 | 0.0084 | -0.049 | 16.743
-0.5 | 0.21 | 0.00638 | -0.05 | 32.934
0 | 0.282 | 0.00625 | -0.051 | 45.115
0.5 | 0.352 | 0.00661 | -0.052 | 53.18
1 | 0.421 | 0.0088 | -0.053 | 47.882
1.5 | 0.491 | 0.00919 | -0.054 | 53.456
2 | 0.56 | 0.00961 | -0.055 | 58.309
2.5 | 0.63 | 0.00994 | -0.056 | 63.323
3 | 0.699 | 0.01047 | -0.057 | 66.736
3.5 | 0.767 | 0.01168 | -0.058 | 65.613
4 | 0.834 | 0.01205 | -0.059 | 69.213
4.5 | 0.9 | 0.01325 | -0.06 | 67.889
5 | 0.964 | 0.01385 | -0.061 | 69.605
5.5 | 1.027 | 0.01434 | -0.062 | 71.645
6 | 1.088 | 0.01514 | -0.063 | 71.81
6.5 | 1.131 | 0.01608 | -0.064 | 70.342
7 | 1.157 | 0.01832 | -0.064 | 63.156
7.5 | 1.147 | 0.02051 | -0.065 | 55.942
8 | 1.001 | 0.02391 | -0.064 | 41.882
8.5 | 0.587 | 0.06269 | -0.023 | 9.357
9 | 0.642 | 0.0597 | -0.049 | 10.755
9.5 | 0.642 | 0.09568 | -0.027 | 6.715
10 | 0.671 | 0.10055 | -0.03 | 6.67
10.5 | 0.699 | 0.10847 | -0.032 | 6.441
11 | 0.727 | 0.11321 | -0.034 | 6.42
11.5 | 0.754 | 0.11605 | -0.034 | 6.498
12 | 0.782 | 0.12148 | -0.036 | 6.44
12.5 | 0.81 | 0.12915 | -0.037 | 6.27
13 | 0.839 | 0.13528 | -0.039 | 6.199
13.5 | 0.866 | 0.14 | -0.04 | 6.187
14 | 0.893 | 0.14332 | -0.04 | 6.233
14.5 | 0.921 | 0.14693 | -0.041 | 6.265
15 | 0.949 | 0.15395 | -0.043 | 6.168
15.5 | 0.978 | 0.16104 | -0.045 | 6.075
16 | 1.006 | 0.16518 | -0.046 | 6.088
16.5 | 1.034 | 0.1711 | -0.047 | 6.043
17 | 1.064 | 0.17769 | -0.049 | 5.987
17.5 | 1.09 | 0.18209 | -0.049 | 5.987
18 | 1.117 | 0.18702 | -0.05 | 5.972
18.5 | 1.143 | 0.1918 | -0.05 | 5.962
19 | 1.17 | 0.19547 | -0.051 | 5.985
19.5 | 1.197 | 0.20152 | -0.051 | 5.938
20 | 1.223 | 0.20394 | -0.052 | 5.998

## 48. Re 1M Mach 0.50 (2)
BIGFOIL.COM POLAR EXPORT
bacxxx
BOEING BACXXX |  |  |  | Cl Max: | 1.2683 | at alpha= | 9.5 | deg
XFOIL ncrit=9 |  |  |  | L/D Max: | 87.0104 | at alpha= | 5.5 | deg
Re: | 1000000 |  |  | Cd Min: | 0.26518 | at alpha= | -20 | deg
Mach: | 0.5 |  |  | Cl=0 at alpha= | -2.1737 | deg
|  |  |  | @ Cl=0.1, Cd= | 0.0055129
|  |  |  | @ Cl=0.4, Cd= | 0.0074721
|  |  |  | @ Cl=0.6, Cd= | 0.0082552
alpha (deg) | Cl | Cd | Cm | Cl/Cd
-20 | -0.7463 | 0.26518 | 0.0383 | -2.8143
-19.5 | -0.7244 | 0.25717 | 0.0334 | -2.8168
-19 | -0.7017 | 0.24873 | 0.0285 | -2.8211
-18.5 | -0.6797 | 0.24027 | 0.0232 | -2.8289
-18 | -0.6588 | 0.23207 | 0.0181 | -2.8388
-17 | -0.6179 | 0.21574 | 0.0099 | -2.8641
-16.5 | -0.5979 | 0.20835 | 0.0063 | -2.8697
-16 | -0.5783 | 0.20076 | 0.0024 | -2.8806
-15.5 | -0.5592 | 0.19309 | -0.0014 | -2.8961
-15 | -0.5406 | 0.18532 | -0.0051 | -2.9171
-14.5 | -0.5228 | 0.1775 | -0.0087 | -2.9454
-14 | -0.5059 | 0.16958 | -0.0122 | -2.9833
-13.5 | -0.4905 | 0.1611 | -0.0164 | -3.0447
-13 | -0.4784 | 0.15276 | -0.0204 | -3.1317
-12.5 | -0.467 | 0.14451 | -0.0237 | -3.2316
-12 | -0.4559 | 0.13694 | -0.0248 | -3.3292
-11.5 | -0.4461 | 0.12997 | -0.0265 | -3.4323
-11 | -0.4394 | 0.12276 | -0.0282 | -3.5793
-10.5 | -0.4353 | 0.11531 | -0.0298 | -3.775
-10 | -0.4353 | 0.10695 | -0.0323 | -4.0701
-9.5 | -0.4388 | 0.09899 | -0.0338 | -4.4328
-9 | -0.4457 | 0.09135 | -0.0344 | -4.879
-8.5 | -0.4633 | 0.08406 | -0.0334 | -5.5115
-7.5 | -0.4482 | 0.06032 | -0.0587 | -7.4304
-7 | -0.4549 | 0.0505 | -0.0688 | -9.0079
-6.5 | -0.4431 | 0.0423 | -0.0726 | -10.4752
-6 | -0.4012 | 0.03538 | -0.074 | -11.3397
-5.5 | -0.3613 | 0.02917 | -0.0732 | -12.386
-5 | -0.3227 | 0.02096 | -0.0709 | -15.396
-4.5 | -0.2689 | 0.01607 | -0.0676 | -16.733
-4 | -0.2049 | 0.01273 | -0.0657 | -16.0958
-3.5 | -0.1497 | 0.01092 | -0.0622 | -13.7088
-3 | -0.0995 | 0.00926 | -0.0585 | -10.7451
-2.5 | -0.04 | 0.00846 | -0.0565 | -4.7281
-2 | 0.0213 | 0.0078 | -0.0549 | 2.7308
-1.5 | 0.0644 | 0.00564 | -0.0514 | 11.4184
-1 | 0.126 | 0.00542 | -0.05 | 23.2472
-0.5 | 0.1881 | 0.00537 | -0.0488 | 35.0279
0 | 0.2404 | 0.00569 | -0.0455 | 42.2496
0.5 | 0.2827 | 0.00656 | -0.0406 | 43.0945
1 | 0.337 | 0.00706 | -0.0384 | 47.7337
1.5 | 0.3949 | 0.00745 | -0.0369 | 53.0067
2 | 0.4549 | 0.00771 | -0.0356 | 59.0013
2.5 | 0.515 | 0.00793 | -0.0342 | 64.9433
3 | 0.5749 | 0.00816 | -0.0326 | 70.4534
3.5 | 0.6329 | 0.00838 | -0.0304 | 75.5251
4 | 0.6905 | 0.00872 | -0.0277 | 79.1858
4.5 | 0.7685 | 0.00932 | -0.0294 | 82.4571
5 | 0.8555 | 0.00999 | -0.0328 | 85.6356
5.5 | 0.9197 | 0.01057 | -0.0311 | 87.0104
6 | 0.97 | 0.01119 | -0.0265 | 86.6845
6.5 | 1.0235 | 0.01195 | -0.0222 | 85.6485
7 | 1.0774 | 0.01288 | -0.0178 | 83.6491
7.5 | 1.1278 | 0.01404 | -0.0126 | 80.3276
8 | 1.1758 | 0.0153 | -0.0068 | 76.8497
8.5 | 1.2241 | 0.0167 | -0.001 | 73.2994
9 | 1.258 | 0.01903 | 0.0067 | 66.1061
9.5 | 1.2683 | 0.02273 | 0.016 | 55.7985
10 | 1.2562 | 0.02812 | 0.0243 | 44.6728
10.5 | 1.2278 | 0.03583 | 0.0282 | 34.2674
11 | 1.1905 | 0.04708 | 0.0243 | 25.2867
11.5 | 1.1505 | 0.06169 | 0.0146 | 18.6497
12 | 1.1074 | 0.07553 | 0.007 | 14.6617
12.5 | 1.0657 | 0.08882 | 0.0001 | 11.9984
13 | 1.0277 | 0.10205 | -0.0068 | 10.0706
13.5 | 0.9946 | 0.11533 | -0.0139 | 8.6239
14 | 0.9669 | 0.12875 | -0.0213 | 7.5099
14.5 | 0.9446 | 0.14225 | -0.029 | 6.6404

## 49. Re 2M Mach 0.00 (1)
BIGFOIL.COM POLAR EXPORT
bacxxx
BOEING BACXXX |  |  |  | Cl Max: | 1.253 | at alpha= | 10.5 | deg
JavaFoil+Calcfoil stall+Eppler ext transition |  |  |  | L/D Max: | 88.992 | at alpha= | 7 | deg
Re: | 2000000 |  |  | Cd Min: | 0.00561 | at alpha= | -0.5 | deg
Mach: | 0 |  |  | Cl=0 at alpha= | -2.0167 | deg
|  |  |  | @ Cl=0.1, Cd= | 0.007174
|  |  |  | @ Cl=0.4, Cd= | 0.007688
|  |  |  | @ Cl=0.6, Cd= | 0.008409
alpha (deg) | Cl | Cd | Cm | Cl/Cd
-12.5 | -0.473 | 0.08259 | -0.01 | -5.724
-12 | -0.484 | 0.07806 | -0.011 | -6.203
-11.5 | -0.494 | 0.07334 | -0.011 | -6.73
-11 | -0.5 | 0.06927 | -0.012 | -7.225
-10.5 | -0.505 | 0.06514 | -0.012 | -7.747
-10 | -0.505 | 0.06176 | -0.013 | -8.172
-9.5 | -0.502 | 0.05804 | -0.013 | -8.641
-9 | -0.493 | 0.05504 | -0.013 | -8.965
-8.5 | -0.482 | 0.05119 | -0.015 | -9.419
-8 | -0.467 | 0.04719 | -0.016 | -9.898
-7.5 | -0.547 | 0.01002 | -0.031 | -54.556
-7 | -0.515 | 0.00969 | -0.032 | -53.131
-6.5 | -0.478 | 0.0095 | -0.033 | -50.324
-6 | -0.436 | 0.00913 | -0.034 | -47.813
-5.5 | -0.39 | 0.00887 | -0.035 | -44.017
-5 | -0.341 | 0.0086 | -0.036 | -39.63
-4.5 | -0.233 | 0.03428 | -0.013 | -6.786
-4 | -0.188 | 0.03276 | -0.013 | -5.742
-3.5 | -0.142 | 0.03147 | -0.013 | -4.513
-3 | -0.095 | 0.03047 | -0.014 | -3.113
-2.5 | -0.058 | 0.00758 | -0.04 | -7.684
-2 | 0.002 | 0.00744 | -0.041 | 0.206
-1.5 | 0.062 | 0.00725 | -0.042 | 8.507
-1 | 0.122 | 0.00713 | -0.043 | 17.104
-0.5 | 0.182 | 0.00561 | -0.043 | 32.474
0 | 0.244 | 0.00565 | -0.044 | 43.214
0.5 | 0.305 | 0.00731 | -0.045 | 41.68
1 | 0.365 | 0.00747 | -0.046 | 48.893
1.5 | 0.426 | 0.00785 | -0.047 | 54.215
2 | 0.486 | 0.00805 | -0.048 | 60.382
2.5 | 0.546 | 0.00831 | -0.049 | 65.732
3 | 0.606 | 0.00842 | -0.049 | 72.041
3.5 | 0.666 | 0.00875 | -0.05 | 76.095
4 | 0.725 | 0.00906 | -0.051 | 80.03
4.5 | 0.784 | 0.00962 | -0.052 | 81.497
5 | 0.842 | 0.00989 | -0.053 | 85.183
5.5 | 0.9 | 0.01096 | -0.054 | 82.065
6 | 0.957 | 0.01133 | -0.054 | 84.432
6.5 | 1.009 | 0.01144 | -0.055 | 88.174
7 | 1.058 | 0.01189 | -0.056 | 88.992
7.5 | 1.104 | 0.013 | -0.057 | 84.932
8 | 1.146 | 0.01366 | -0.057 | 83.893
8.5 | 1.183 | 0.01451 | -0.058 | 81.55
9 | 1.215 | 0.01524 | -0.059 | 79.727
9.5 | 1.235 | 0.01618 | -0.06 | 76.368
10 | 1.248 | 0.01698 | -0.06 | 73.498
10.5 | 1.253 | 0.01785 | -0.061 | 70.17
11 | 1.249 | 0.01894 | -0.062 | 65.948
11.5 | 1.21 | 0.02128 | -0.061 | 56.867
12 | 1.177 | 0.02382 | -0.061 | 49.395
12.5 | 1.111 | 0.03188 | -0.059 | 34.842
13 | 1.031 | 0.04796 | -0.055 | 21.506
13.5 | 0.966 | 0.06573 | -0.051 | 14.693
14 | 0.916 | 0.0782 | -0.049 | 11.716
14.5 | 0.872 | 0.08786 | -0.048 | 9.92
15 | 0.825 | 0.09974 | -0.046 | 8.271
15.5 | 0.779 | 0.11197 | -0.043 | 6.957

## 50. Re 2M Mach 0.00 (2)
BIGFOIL.COM POLAR EXPORT
bacxxx
BOEING BACXXX |  |  |  | Cl Max: | 1.5309 | at alpha= | 16 | deg
XFOIL ncrit=9 |  |  |  | L/D Max: | 106.044 | at alpha= | 7 | deg
Re: | 2000000 |  |  | Cd Min: | 0.23934 | at alpha= | -20 | deg
Mach: | 0 |  |  | Cl=0 at alpha= | -2.1578 | deg
|  |  |  | @ Cl=0.1, Cd= | 0.00432
|  |  |  | @ Cl=0.4, Cd= | 0.0061592
|  |  |  | @ Cl=0.6, Cd= | 0.006808
alpha (deg) | Cl | Cd | Cm | Cl/Cd
-20 | -0.6866 | 0.23934 | 0.0319 | -2.8687
-19.5 | -0.67 | 0.23294 | 0.028 | -2.8763
-19 | -0.6529 | 0.22602 | 0.0241 | -2.8887
-18.5 | -0.6365 | 0.21844 | 0.02 | -2.9138
-18 | -0.6213 | 0.21131 | 0.0161 | -2.9402
-17.5 | -0.6064 | 0.20434 | 0.0124 | -2.9676
-17 | -0.5917 | 0.19726 | 0.0088 | -2.9996
-16.5 | -0.5777 | 0.19008 | 0.0053 | -3.0392
-16 | -0.5645 | 0.18278 | 0.0019 | -3.0884
-15.5 | -0.5523 | 0.17536 | -0.0014 | -3.1495
-15 | -0.5409 | 0.16775 | -0.0047 | -3.2244
-14.5 | -0.5348 | 0.15939 | -0.0076 | -3.3553
-14 | -0.5245 | 0.15256 | -0.0104 | -3.438
-13.5 | -0.5153 | 0.14539 | -0.0133 | -3.5443
-13 | -0.5074 | 0.13795 | -0.0163 | -3.6781
-12.5 | -0.501 | 0.13017 | -0.0193 | -3.8488
-12 | -0.4967 | 0.12192 | -0.0225 | -4.074
-11.5 | -0.495 | 0.11145 | -0.0269 | -4.4415
-11 | -0.4974 | 0.10152 | -0.0309 | -4.8995
-10.5 | -0.5046 | 0.09123 | -0.0353 | -5.5311
-10 | -0.5238 | 0.07807 | -0.0425 | -6.7094
-9.5 | -0.5621 | 0.06548 | -0.0519 | -8.5843
-9 | -0.5685 | 0.05445 | -0.0602 | -10.4408
-8.5 | -0.5578 | 0.04513 | -0.0621 | -12.3598
-8 | -0.5504 | 0.03009 | -0.0628 | -18.2918
-7.5 | -0.515 | 0.02616 | -0.0614 | -19.6865
-7 | -0.4878 | 0.01484 | -0.0564 | -32.8706
-6.5 | -0.4427 | 0.01267 | -0.0545 | -34.9408
-6 | -0.3969 | 0.0108 | -0.0528 | -36.75
-5.5 | -0.3481 | 0.00995 | -0.0516 | -34.9849
-5 | -0.2979 | 0.00914 | -0.0506 | -32.593
-4.5 | -0.2488 | 0.00836 | -0.0492 | -29.7608
-4 | -0.1976 | 0.00773 | -0.0483 | -25.5627
-3.5 | -0.1441 | 0.00729 | -0.0479 | -19.7668
-3 | -0.0909 | 0.00678 | -0.0473 | -13.4071
-2.5 | -0.0362 | 0.0065 | -0.0471 | -5.5692
-2 | 0.0167 | 0.00607 | -0.0466 | 2.7512
-1.5 | 0.0571 | 0.00437 | -0.0443 | 13.0664
-1 | 0.1086 | 0.00431 | -0.0434 | 25.1972
-0.5 | 0.1576 | 0.0045 | -0.0419 | 35.0222
0 | 0.203 | 0.00502 | -0.0398 | 40.4382
1 | 0.3041 | 0.00577 | -0.0381 | 52.7036
1.5 | 0.3568 | 0.00603 | -0.0377 | 59.1708
2 | 0.4103 | 0.00619 | -0.0374 | 66.2843
2.5 | 0.4633 | 0.00637 | -0.037 | 72.7316
3 | 0.5158 | 0.00654 | -0.0366 | 78.8685
3.5 | 0.5679 | 0.00672 | -0.036 | 84.5089
4 | 0.619 | 0.00686 | -0.0352 | 90.2332
4.5 | 0.6685 | 0.00704 | -0.0339 | 94.9574
5 | 0.7235 | 0.00736 | -0.034 | 98.3016
5.5 | 0.7866 | 0.0078 | -0.036 | 100.8462
6 | 0.8511 | 0.00826 | -0.0385 | 103.0387
6.5 | 0.9177 | 0.00868 | -0.0415 | 105.7258
7 | 0.965 | 0.0091 | -0.0401 | 106.044
7.5 | 1.0056 | 0.00982 | -0.0375 | 102.4033
8 | 1.0503 | 0.0104 | -0.0357 | 100.9904
8.5 | 1.0965 | 0.011 | -0.0342 | 99.6818
9 | 1.1432 | 0.01162 | -0.0329 | 98.3821
9.5 | 1.1907 | 0.01217 | -0.0319 | 97.8389
10 | 1.2332 | 0.0132 | -0.0301 | 93.4242
10.5 | 1.2749 | 0.01427 | -0.0281 | 89.3413
11 | 1.3156 | 0.01537 | -0.0261 | 85.5953
11.5 | 1.3572 | 0.01627 | -0.0243 | 83.4173
12 | 1.3943 | 0.01745 | -0.0218 | 79.9026
12.5 | 1.4264 | 0.01872 | -0.0185 | 76.1966
13 | 1.4569 | 0.0199 | -0.015 | 73.2111
13.5 | 1.4837 | 0.02128 | -0.0113 | 69.7227
14 | 1.5052 | 0.02299 | -0.0072 | 65.4719
14.5 | 1.5139 | 0.02563 | -0.002 | 59.0675
15 | 1.5197 | 0.02862 | 0.0026 | 53.0992
15.5 | 1.5285 | 0.03164 | 0.0059 | 48.3091
16 | 1.5309 | 0.03556 | 0.0086 | 43.0512
16.5 | 1.5249 | 0.04089 | 0.0099 | 37.2927
17 | 1.5084 | 0.04853 | 0.0089 | 31.0818
17.5 | 1.4772 | 0.06018 | 0.004 | 24.5464
18 | 1.4184 | 0.07808 | -0.0053 | 18.166
18.5 | 1.3268 | 0.10158 | -0.0164 | 13.0616
19 | 1.2344 | 0.12614 | -0.0284 | 9.786
19.5 | 1.1707 | 0.14702 | -0.0392 | 7.9629
20 | 1.1284 | 0.16467 | -0.049 | 6.8525

## 51. Re 2M Mach 0.10 (1)
BIGFOIL.COM POLAR EXPORT
bacxxx
BOEING BACXXX |  |  |  | Cl Max: | 1.247 | at alpha= | 10.5 | deg
JavaFoil+Calcfoil stall+Eppler ext transition |  |  |  | L/D Max: | 88.738 | at alpha= | 7 | deg
Re: | 2000000 |  |  | Cd Min: | 0.00562 | at alpha= | 0 | deg
Mach: | 0.1 |  |  | Cl=0 at alpha= | -2.0164 | deg
|  |  |  | @ Cl=0.1, Cd= | 0.007199
|  |  |  | @ Cl=0.4, Cd= | 0.0077218
|  |  |  | @ Cl=0.6, Cd= | 0.008456
alpha (deg) | Cl | Cd | Cm | Cl/Cd
-12 | -0.458 | 0.07836 | -0.011 | -5.85
-11.5 | -0.471 | 0.07391 | -0.011 | -6.374
-11 | -0.481 | 0.06968 | -0.012 | -6.906
-10.5 | -0.488 | 0.06563 | -0.012 | -7.438
-10 | -0.492 | 0.06179 | -0.013 | -7.959
-9.5 | -0.491 | 0.05825 | -0.013 | -8.433
-9 | -0.486 | 0.05521 | -0.013 | -8.798
-8.5 | -0.476 | 0.05151 | -0.014 | -9.248
-8 | -0.463 | 0.0478 | -0.016 | -9.679
-7.5 | -0.447 | 0.04241 | -0.019 | -10.539
-7 | -0.514 | 0.00979 | -0.032 | -52.446
-6.5 | -0.478 | 0.00938 | -0.033 | -50.916
-6 | -0.437 | 0.00911 | -0.034 | -47.962
-5.5 | -0.391 | 0.00893 | -0.035 | -43.824
-5 | -0.342 | 0.00866 | -0.036 | -39.495
-4.5 | -0.234 | 0.0343 | -0.013 | -6.808
-4 | -0.189 | 0.03276 | -0.013 | -5.767
-3.5 | -0.143 | 0.03147 | -0.013 | -4.534
-3 | -0.095 | 0.03047 | -0.014 | -3.128
-2.5 | -0.059 | 0.00761 | -0.04 | -7.699
-2 | 0.002 | 0.0074 | -0.041 | 0.208
-1.5 | 0.062 | 0.00728 | -0.042 | 8.52
-1 | 0.123 | 0.00715 | -0.043 | 17.148
-0.5 | 0.183 | 0.00565 | -0.044 | 32.406
0 | 0.245 | 0.00562 | -0.045 | 43.638
0.5 | 0.306 | 0.00732 | -0.045 | 41.857
1 | 0.367 | 0.0075 | -0.046 | 48.968
1.5 | 0.428 | 0.00791 | -0.047 | 54.063
2 | 0.488 | 0.00806 | -0.048 | 60.617
2.5 | 0.549 | 0.00832 | -0.049 | 65.949
3 | 0.609 | 0.00848 | -0.05 | 71.82
3.5 | 0.669 | 0.00883 | -0.05 | 75.811
4 | 0.729 | 0.0091 | -0.051 | 80.058
4.5 | 0.788 | 0.00969 | -0.052 | 81.288
5 | 0.846 | 0.00992 | -0.053 | 85.319
5.5 | 0.904 | 0.01102 | -0.054 | 82.035
6 | 0.961 | 0.01136 | -0.055 | 84.636
6.5 | 1.013 | 0.01152 | -0.055 | 87.974
7 | 1.063 | 0.01198 | -0.056 | 88.738
7.5 | 1.108 | 0.01309 | -0.057 | 84.658
8 | 1.15 | 0.01378 | -0.058 | 83.405
8.5 | 1.186 | 0.01465 | -0.058 | 80.961
9 | 1.216 | 0.01541 | -0.059 | 78.959
9.5 | 1.235 | 0.01639 | -0.06 | 75.365
10 | 1.245 | 0.01724 | -0.061 | 72.222
10.5 | 1.247 | 0.01815 | -0.062 | 68.682
11 | 1.239 | 0.01927 | -0.062 | 64.291
11.5 | 1.193 | 0.02186 | -0.061 | 54.544
12 | 1.148 | 0.02546 | -0.061 | 45.101
12.5 | 1.071 | 0.03593 | -0.058 | 29.819
13 | 0.986 | 0.05559 | -0.053 | 17.74
13.5 | 0.929 | 0.06871 | -0.051 | 13.524
14 | 0.872 | 0.08418 | -0.047 | 10.354
14.5 | 0.822 | 0.09445 | -0.046 | 8.708
15 | 0.771 | 0.10755 | -0.043 | 7.173
15.5 | 0.727 | 0.11515 | -0.042 | 6.318

## 52. Re 2M Mach 0.10 (2)
BIGFOIL.COM POLAR EXPORT
bacxxx
BOEING BACXXX |  |  |  | Cl Max: | 1.5114 | at alpha= | 15.5 | deg
XFOIL ncrit=9 |  |  |  | L/D Max: | 105.736 | at alpha= | 7 | deg
Re: | 2000000 |  |  | Cd Min: | 0.17384 | at alpha= | 20 | deg
Mach: | 0.1 |  |  | Cl=0 at alpha= | -2.1582 | deg
|  |  |  | @ Cl=0.1, Cd= | 0.0043305
|  |  |  | @ Cl=0.4, Cd= | 0.0061734
|  |  |  | @ Cl=0.6, Cd= | 0.0068348
alpha (deg) | Cl | Cd | Cm | Cl/Cd
-7 | -0.4866 | 0.01653 | -0.0579 | -29.4374
-6.5 | -0.4445 | 0.01299 | -0.0553 | -34.2186
-6 | -0.3978 | 0.0111 | -0.0535 | -35.8378
-5.5 | -0.3496 | 0.01007 | -0.0521 | -34.717
-5 | -0.2992 | 0.00924 | -0.0511 | -32.381
-4.5 | -0.2499 | 0.00843 | -0.0497 | -29.6441
-4 | -0.1986 | 0.00777 | -0.0487 | -25.5598
-3.5 | -0.1449 | 0.00731 | -0.0482 | -19.8222
-3 | -0.0914 | 0.0068 | -0.0476 | -13.4412
-2.5 | -0.0363 | 0.00652 | -0.0474 | -5.5675
-2 | 0.0168 | 0.00609 | -0.0468 | 2.7586
-1.5 | 0.0574 | 0.00438 | -0.0445 | 13.105
-1 | 0.109 | 0.00432 | -0.0435 | 25.2315
-0.5 | 0.1581 | 0.00453 | -0.042 | 34.9007
0 | 0.2035 | 0.00505 | -0.0399 | 40.297
0.5 | 0.2534 | 0.00549 | -0.0388 | 46.1566
1 | 0.3053 | 0.00581 | -0.0381 | 52.5473
1.5 | 0.3585 | 0.00605 | -0.0377 | 59.2562
2 | 0.4123 | 0.00621 | -0.0375 | 66.3929
3 | 0.5185 | 0.00657 | -0.0366 | 78.9193
3.5 | 0.571 | 0.00675 | -0.0361 | 84.5926
4 | 0.6223 | 0.0069 | -0.0352 | 90.1884
4.5 | 0.6721 | 0.00707 | -0.0339 | 95.0636
5 | 0.727 | 0.0074 | -0.0338 | 98.2432
6 | 0.8557 | 0.00831 | -0.0384 | 102.9723
6.5 | 0.9228 | 0.00873 | -0.0413 | 105.7045
7 | 0.9696 | 0.00917 | -0.0397 | 105.7361
7.5 | 1.0107 | 0.00989 | -0.037 | 102.1941
8 | 1.0561 | 0.01046 | -0.0352 | 100.9656
8.5 | 1.1026 | 0.01108 | -0.0336 | 99.5126
9 | 1.1495 | 0.01173 | -0.0322 | 97.9966
9.5 | 1.1973 | 0.01231 | -0.0311 | 97.2624
10 | 1.2389 | 0.01347 | -0.0289 | 91.9748
10.5 | 1.2816 | 0.01448 | -0.027 | 88.5083
11 | 1.3222 | 0.01562 | -0.0247 | 84.6479
11.5 | 1.3633 | 0.01659 | -0.0227 | 82.176
12 | 1.3961 | 0.01808 | -0.0193 | 77.2179
12.5 | 1.4297 | 0.01915 | -0.016 | 74.658
13 | 1.4584 | 0.02048 | -0.0122 | 71.2109
13.5 | 1.4828 | 0.02206 | -0.0081 | 67.2167
14 | 1.4986 | 0.02424 | -0.0033 | 61.8234
14.5 | 1.4986 | 0.0276 | 0.0024 | 54.2971
15 | 1.5089 | 0.03048 | 0.0061 | 49.5046
15.5 | 1.5114 | 0.03431 | 0.0092 | 44.0513
16 | 1.506 | 0.03948 | 0.011 | 38.1459
16.5 | 1.4904 | 0.04686 | 0.0104 | 31.8054
17 | 1.4602 | 0.05815 | 0.0058 | 25.1109
17.5 | 1.406 | 0.07527 | -0.0032 | 18.6794
18 | 1.3215 | 0.09747 | -0.0139 | 13.558
18.5 | 1.2342 | 0.12064 | -0.0251 | 10.2304
19 | 1.1694 | 0.14121 | -0.0356 | 8.2813
19.5 | 1.1271 | 0.1585 | -0.045 | 7.111
20 | 1.0987 | 0.17384 | -0.0538 | 6.3202

## 53. Re 2M Mach 0.25 (1)
BIGFOIL.COM POLAR EXPORT
bacxxx
BOEING BACXXX |  |  |  | Cl Max: | 1.223 | at alpha= | 9.5 | deg
JavaFoil+Calcfoil stall+Eppler ext transition |  |  |  | L/D Max: | 87.466 | at alpha= | 7 | deg
Re: | 2000000 |  |  | Cd Min: | 0.00565 | at alpha= | -0.5 | deg
Mach: | 0.25 |  |  | Cl=0 at alpha= | -2.0161 | deg
|  |  |  | @ Cl=0.1, Cd= | 0.0072719
|  |  |  | @ Cl=0.4, Cd= | 0.0077614
|  |  |  | @ Cl=0.6, Cd= | 0.11465
alpha (deg) | Cl | Cd | Cm | Cl/Cd
-11.5 | -0.261 | 0.07661 | -0.011 | -3.407
-11 | -0.305 | 0.07239 | -0.012 | -4.213
-10.5 | -0.343 | 0.06763 | -0.012 | -5.074
-10 | -0.375 | 0.06371 | -0.013 | -5.886
-9.5 | -0.4 | 0.05968 | -0.013 | -6.701
-9 | -0.417 | 0.05634 | -0.014 | -7.407
-8.5 | -0.427 | 0.05285 | -0.014 | -8.071
-8 | -0.428 | 0.04963 | -0.015 | -8.621
-7.5 | -0.421 | 0.04636 | -0.016 | -9.084
-7 | -0.408 | 0.04223 | -0.018 | -9.666
-6.5 | -0.472 | 0.00972 | -0.034 | -48.618
-6 | -0.437 | 0.00935 | -0.035 | -46.761
-5.5 | -0.395 | 0.00909 | -0.036 | -43.467
-5 | -0.347 | 0.0087 | -0.037 | -39.936
-4.5 | -0.238 | 0.03446 | -0.013 | -6.915
-4 | -0.193 | 0.03291 | -0.013 | -5.875
-3.5 | -0.146 | 0.03155 | -0.014 | -4.636
-3 | -0.098 | 0.03056 | -0.014 | -3.201
-2.5 | -0.06 | 0.0077 | -0.041 | -7.808
-2 | 0.002 | 0.00748 | -0.042 | 0.212
-1.5 | 0.064 | 0.00733 | -0.043 | 8.688
-1 | 0.126 | 0.00723 | -0.044 | 17.42
-0.5 | 0.188 | 0.00565 | -0.045 | 33.325
0 | 0.252 | 0.00569 | -0.046 | 44.284
0.5 | 0.315 | 0.00744 | -0.047 | 42.307
1 | 0.377 | 0.00763 | -0.048 | 49.447
1.5 | 0.44 | 0.00799 | -0.048 | 54.999
2 | 0.502 | 0.0082 | -0.049 | 61.195
2.5 | 0.564 | 0.00846 | -0.05 | 66.692
3 | 0.626 | 0.00872 | -0.051 | 71.809
3.5 | 0.687 | 0.00898 | -0.052 | 76.561
4 | 0.748 | 0.00974 | -0.053 | 76.789
4.5 | 0.809 | 0.00991 | -0.054 | 81.608
5 | 0.869 | 0.01114 | -0.054 | 77.938
5.5 | 0.928 | 0.0113 | -0.055 | 82.071
6 | 0.986 | 0.01171 | -0.056 | 84.204
6.5 | 1.038 | 0.01192 | -0.057 | 87.058
7 | 1.086 | 0.01242 | -0.058 | 87.466
7.5 | 1.13 | 0.01371 | -0.058 | 82.43
8 | 1.167 | 0.01452 | -0.059 | 80.393
8.5 | 1.198 | 0.01552 | -0.06 | 77.21
9 | 1.219 | 0.0165 | -0.061 | 73.885
9.5 | 1.223 | 0.01751 | -0.062 | 69.874
10 | 1.214 | 0.01887 | -0.062 | 64.308
10.5 | 1.166 | 0.02072 | -0.062 | 56.283
11 | 1.109 | 0.02382 | -0.062 | 46.555
11.5 | 0.986 | 0.03967 | -0.056 | 24.85
12 | 0.878 | 0.06062 | -0.051 | 14.491
12.5 | 0.784 | 0.07921 | -0.045 | 9.904
13 | 0.699 | 0.09052 | -0.042 | 7.727
13.5 | 0.614 | 0.09869 | -0.041 | 6.221
14 | 0.524 | 0.10629 | -0.041 | 4.928
14.5 | 0.428 | 0.11465 | -0.04 | 3.732

## 54. Re 2M Mach 0.25 (2)
BIGFOIL.COM POLAR EXPORT
bacxxx
BOEING BACXXX |  |  |  | Cl Max: | 1.4438 | at alpha= | 13 | deg
XFOIL ncrit=9 |  |  |  | L/D Max: | 105.166 | at alpha= | 6.5 | deg
Re: | 2000000 |  |  | Cd Min: | 0.24421 | at alpha= | -20 | deg
Mach: | 0.25 |  |  | Cl=0 at alpha= | -2.1618 | deg
|  |  |  | @ Cl=0.1, Cd= | 0.0045369
|  |  |  | @ Cl=0.4, Cd= | 0.0062798
|  |  |  | @ Cl=0.6, Cd= | 0.0069489
alpha (deg) | Cl | Cd | Cm | Cl/Cd
-20 | -0.6971 | 0.24421 | 0.0332 | -2.8545
-19.5 | -0.6794 | 0.2375 | 0.029 | -2.8606
-19 | -0.661 | 0.23028 | 0.025 | -2.8704
-18.5 | -0.6434 | 0.22265 | 0.0207 | -2.8897
-18 | -0.6268 | 0.21522 | 0.0166 | -2.9124
-17.5 | -0.6106 | 0.20804 | 0.0127 | -2.935
-17 | -0.5947 | 0.20086 | 0.0089 | -2.9608
-16.5 | -0.5793 | 0.19358 | 0.0053 | -2.9926
-16 | -0.5645 | 0.18619 | 0.0017 | -3.0318
-15.5 | -0.5506 | 0.17871 | -0.0017 | -3.081
-15 | -0.5406 | 0.17069 | -0.0047 | -3.1671
-14.5 | -0.5277 | 0.16381 | -0.0077 | -3.2214
-14 | -0.5157 | 0.15678 | -0.0107 | -3.2893
-13.5 | -0.5051 | 0.14954 | -0.0136 | -3.3777
-13 | -0.4956 | 0.14205 | -0.0166 | -3.4889
-12.5 | -0.4877 | 0.13431 | -0.0195 | -3.6312
-12 | -0.4815 | 0.12513 | -0.0232 | -3.848
-11.5 | -0.478 | 0.11616 | -0.0266 | -4.115
-11 | -0.4773 | 0.10708 | -0.0298 | -4.4574
-10.5 | -0.4803 | 0.09803 | -0.0329 | -4.8995
-10 | -0.4889 | 0.0889 | -0.0356 | -5.4994
-9.5 | -0.5086 | 0.07925 | -0.038 | -6.4177
-9 | -0.5207 | 0.063 | -0.0561 | -8.2651
-8.5 | -0.5288 | 0.05264 | -0.0645 | -10.0456
-8 | -0.5319 | 0.0404 | -0.0685 | -13.1658
-7.5 | -0.5013 | 0.03442 | -0.0691 | -14.5642
-7 | -0.4681 | 0.02941 | -0.0674 | -15.9164
-6 | -0.4028 | 0.01334 | -0.058 | -30.1949
-5.5 | -0.3575 | 0.01083 | -0.0553 | -33.0102
-5 | -0.3058 | 0.00984 | -0.054 | -31.0772
-4.5 | -0.2553 | 0.00886 | -0.0522 | -28.8149
-4 | -0.2035 | 0.00804 | -0.0508 | -25.3109
-3.5 | -0.1488 | 0.00748 | -0.05 | -19.893
-3 | -0.094 | 0.00689 | -0.0492 | -13.643
-2.5 | -0.0372 | 0.0066 | -0.0488 | -5.6364
-2 | 0.0178 | 0.00621 | -0.0482 | 2.8663
-1.5 | 0.0589 | 0.00446 | -0.0457 | 13.2063
-0.5 | 0.1605 | 0.00465 | -0.0426 | 34.5161
0 | 0.2066 | 0.00524 | -0.0403 | 39.4275
0.5 | 0.2587 | 0.00563 | -0.0392 | 45.9503
1 | 0.3123 | 0.00595 | -0.0386 | 52.4874
1.5 | 0.3673 | 0.00618 | -0.0381 | 59.4337
2 | 0.423 | 0.00635 | -0.0378 | 66.6142
2.5 | 0.4781 | 0.00654 | -0.0374 | 73.104
3 | 0.5329 | 0.00671 | -0.0369 | 79.4188
3.5 | 0.587 | 0.00691 | -0.0362 | 84.9493
4 | 0.6405 | 0.00707 | -0.0353 | 90.5941
5 | 0.7464 | 0.00757 | -0.0329 | 98.5997
5.5 | 0.8124 | 0.00807 | -0.0349 | 100.6691
6 | 0.8806 | 0.00857 | -0.0373 | 102.7538
6.5 | 0.9507 | 0.00904 | -0.04 | 105.1659
7 | 0.994 | 0.00962 | -0.0369 | 103.3264
7.5 | 1.0389 | 0.01028 | -0.0342 | 101.0603
8 | 1.0867 | 0.01093 | -0.032 | 99.4236
8.5 | 1.1359 | 0.01159 | -0.0301 | 98.0069
9 | 1.1856 | 0.01226 | -0.0283 | 96.7047
9.5 | 1.2288 | 0.01348 | -0.0255 | 91.1573
10 | 1.2728 | 0.01463 | -0.0228 | 86.9993
10.5 | 1.3143 | 0.01591 | -0.0196 | 82.6084
11 | 1.3536 | 0.01719 | -0.0162 | 78.7435
11.5 | 1.3809 | 0.01898 | -0.0109 | 72.7555
12 | 1.4096 | 0.02058 | -0.0061 | 68.4937
12.5 | 1.4307 | 0.02265 | -0.0008 | 63.1656
13 | 1.4438 | 0.02529 | 0.0048 | 57.0898
13.5 | 1.442 | 0.02919 | 0.0105 | 49.4005
14 | 1.4193 | 0.03539 | 0.015 | 40.1045
14.5 | 1.4013 | 0.04266 | 0.0157 | 32.8481
15 | 1.3702 | 0.05394 | 0.0112 | 25.4023
15.5 | 1.3222 | 0.07046 | 0.0016 | 18.7653
16 | 1.2563 | 0.0891 | -0.0077 | 14.0999
16.5 | 1.206 | 0.10493 | -0.015 | 11.4934
17 | 1.1613 | 0.1204 | -0.0225 | 9.6453
17.5 | 1.1211 | 0.13595 | -0.0304 | 8.2464
18 | 1.089 | 0.15089 | -0.0384 | 7.2172

## 55. Re 2M Mach 0.50 (1)
BIGFOIL.COM POLAR EXPORT
bacxxx
BOEING BACXXX |  |  |  | Cl Max: | 1.226 | at alpha= | 20 | deg
JavaFoil+Calcfoil stall+Eppler ext transition |  |  |  | L/D Max: | 80.116 | at alpha= | 6 | deg
Re: | 2000000 |  |  | Cd Min: | 0.00596 | at alpha= | -0.5 | deg
Mach: | 0.5 |  |  | Cl=0 at alpha= | -2.0179 | deg
|  |  |  | @ Cl=0.1, Cd= | 0.0076373
|  |  |  | @ Cl=0.4, Cd= | 0.0081652
|  |  |  | @ Cl=0.6, Cd= | 0.0088329
alpha (deg) | Cl | Cd | Cm | Cl/Cd
-20 | -0.996 | 0.17739 | -0.007 | -5.613
-19.5 | -0.967 | 0.17268 | -0.007 | -5.603
-19 | -0.939 | 0.16721 | -0.007 | -5.617
-18.5 | -0.912 | 0.16136 | -0.008 | -5.654
-18 | -0.886 | 0.15689 | -0.008 | -5.646
-17.5 | -0.859 | 0.15229 | -0.009 | -5.641
-17 | -0.832 | 0.1457 | -0.009 | -5.713
-16.5 | -0.805 | 0.1426 | -0.01 | -5.644
-16 | -0.777 | 0.13584 | -0.01 | -5.717
-15.5 | -0.749 | 0.13146 | -0.01 | -5.7
-15 | -0.722 | 0.12713 | -0.011 | -5.682
-14.5 | -0.695 | 0.12399 | -0.011 | -5.607
-14 | -0.668 | 0.12009 | -0.012 | -5.563
-13.5 | -0.64 | 0.10488 | -0.012 | -6.104
-13 | -0.613 | 0.0913 | -0.012 | -6.714
-12.5 | -0.585 | 0.10659 | -0.013 | -5.492
-12 | -0.557 | 0.0864 | -0.013 | -6.452
-11.5 | -0.53 | 0.07714 | -0.013 | -6.872
-11 | -0.503 | 0.07069 | -0.014 | -7.112
-10.5 | -0.475 | 0.09049 | -0.014 | -5.245
-10 | -0.446 | 0.0856 | -0.013 | -5.216
-9.5 | -0.419 | 0.06877 | -0.014 | -6.091
-9 | -0.391 | 0.06231 | -0.015 | -6.278
-8.5 | -0.363 | 0.05694 | -0.015 | -6.382
-8 | -0.336 | 0.05235 | -0.015 | -6.41
-7.5 | -0.308 | 0.04897 | -0.016 | -6.284
-7 | -0.28 | 0.04984 | -0.015 | -5.609
-6.5 | -0.252 | 0.04468 | -0.016 | -5.635
-6 | -0.224 | 0.04081 | -0.018 | -5.492
-5.5 | -0.242 | 0.00979 | -0.04 | -24.692
-5 | -0.258 | 0.03494 | -0.023 | -7.392
-4.5 | -0.305 | 0.00918 | -0.042 | -33.206
-4 | -0.258 | 0.00875 | -0.043 | -29.505
-3.5 | -0.161 | 0.03202 | -0.015 | -5.016
-3 | -0.108 | 0.0307 | -0.016 | -3.528
-2.5 | -0.054 | 0.0297 | -0.016 | -1.818
-2 | 0.002 | 0.00779 | -0.047 | 0.227
-1.5 | 0.071 | 0.0076 | -0.048 | 9.352
-1 | 0.141 | 0.00769 | -0.049 | 18.306
-0.5 | 0.21 | 0.00596 | -0.05 | 35.307
0 | 0.282 | 0.00762 | -0.051 | 36.97
0.5 | 0.352 | 0.00788 | -0.052 | 44.646
1 | 0.421 | 0.00829 | -0.053 | 50.867
1.5 | 0.491 | 0.0085 | -0.054 | 57.8
2 | 0.56 | 0.00865 | -0.055 | 64.758
2.5 | 0.63 | 0.00897 | -0.056 | 70.207
3 | 0.699 | 0.00954 | -0.057 | 73.249
3.5 | 0.767 | 0.0105 | -0.058 | 73.007
4 | 0.834 | 0.01082 | -0.059 | 77.084
4.5 | 0.9 | 0.0121 | -0.06 | 74.322
5 | 0.964 | 0.01253 | -0.061 | 76.955
5.5 | 1.027 | 0.01311 | -0.062 | 78.36
6 | 1.088 | 0.01357 | -0.063 | 80.116
6.5 | 1.131 | 0.01432 | -0.064 | 79.021
7 | 1.157 | 0.01613 | -0.064 | 71.723
7.5 | 1.147 | 0.01803 | -0.065 | 63.629
8 | 1.031 | 0.0202 | -0.066 | 51.024
8.5 | 0.696 | 0.02582 | -0.063 | 26.96
9 | 0.667 | 0.04489 | -0.055 | 14.853
9.5 | 0.643 | 0.08291 | -0.029 | 7.754
10 | 0.672 | 0.08915 | -0.033 | 7.538
10.5 | 0.699 | 0.09452 | -0.032 | 7.395
11 | 0.727 | 0.09903 | -0.034 | 7.342
11.5 | 0.754 | 0.10175 | -0.034 | 7.414
12 | 0.783 | 0.10739 | -0.036 | 7.288
12.5 | 0.81 | 0.11121 | -0.037 | 7.286
13 | 0.84 | 0.1189 | -0.04 | 7.066
13.5 | 0.867 | 0.12165 | -0.04 | 7.123
14 | 0.894 | 0.12571 | -0.041 | 7.108
14.5 | 0.921 | 0.12863 | -0.042 | 7.162
15 | 0.955 | 0.13646 | -0.046 | 6.997
15.5 | 0.98 | 0.13966 | -0.046 | 7.019
16 | 1.008 | 0.14393 | -0.047 | 7.005
16.5 | 1.038 | 0.1488 | -0.049 | 6.976
17 | 1.067 | 0.15667 | -0.05 | 6.813
17.5 | 1.091 | 0.15999 | -0.05 | 6.821
18 | 1.118 | 0.163 | -0.05 | 6.86
18.5 | 1.145 | 0.1666 | -0.051 | 6.872
19 | 1.172 | 0.17268 | -0.052 | 6.785
19.5 | 1.199 | 0.1764 | -0.052 | 6.795
20 | 1.226 | 0.18196 | -0.053 | 6.737

## 56. Re 2M Mach 0.50 (2)
BIGFOIL.COM POLAR EXPORT
bacxxx
BOEING BACXXX |  |  |  | Cl Max: | 1.3238 | at alpha= | 9.5 | deg
XFOIL ncrit=9 |  |  |  | L/D Max: | 101.102 | at alpha= | 5.5 | deg
Re: | 2000000 |  |  | Cd Min: | 0.26528 | at alpha= | -20 | deg
Mach: | 0.5 |  |  | Cl=0 at alpha= | -2.1693 | deg
|  |  |  | @ Cl=0.1, Cd= | 0.0049177
|  |  |  | @ Cl=0.4, Cd= | 0.0066691
|  |  |  | @ Cl=0.6, Cd= | 0.007399
alpha (deg) | Cl | Cd | Cm | Cl/Cd
-20 | -0.746 | 0.26528 | 0.0384 | -2.8121
-19.5 | -0.7234 | 0.25696 | 0.0334 | -2.8152
-19 | -0.7011 | 0.2485 | 0.0285 | -2.8213
-18.5 | -0.6794 | 0.24004 | 0.0236 | -2.8304
-18 | -0.6581 | 0.2316 | 0.0188 | -2.8415
-17.5 | -0.6373 | 0.22329 | 0.0141 | -2.8541
-17 | -0.6169 | 0.21509 | 0.0096 | -2.8681
-16 | -0.5785 | 0.19949 | 0.0021 | -2.8999
-15.5 | -0.5593 | 0.19204 | -0.0017 | -2.9124
-15 | -0.5406 | 0.18432 | -0.0055 | -2.9329
-14.5 | -0.5228 | 0.17654 | -0.0091 | -2.9614
-14 | -0.506 | 0.16873 | -0.0125 | -2.9989
-13.5 | -0.4904 | 0.16083 | -0.0158 | -3.0492
-13 | -0.4754 | 0.15235 | -0.0193 | -3.1204
-12.5 | -0.4637 | 0.14405 | -0.0226 | -3.219
-12 | -0.4542 | 0.13588 | -0.0253 | -3.3427
-11.5 | -0.4471 | 0.12785 | -0.0276 | -3.4971
-11 | -0.4426 | 0.11994 | -0.0293 | -3.6902
-10.5 | -0.444 | 0.11271 | -0.0298 | -3.9393
-10 | -0.4458 | 0.10624 | -0.0296 | -4.1962
-9.5 | -0.4413 | 0.09833 | -0.0327 | -4.4879
-9 | -0.4301 | 0.08878 | -0.0393 | -4.8446
-8.5 | -0.4201 | 0.07825 | -0.0477 | -5.3687
-8 | -0.406 | 0.06338 | -0.0636 | -6.4058
-7 | -0.4051 | 0.04229 | -0.085 | -9.5791
-6.5 | -0.3977 | 0.03542 | -0.0836 | -11.2281
-6 | -0.3816 | 0.02932 | -0.0795 | -13.015
-5.5 | -0.3631 | 0.02345 | -0.0748 | -15.484
-5 | -0.3254 | 0.01648 | -0.0693 | -19.7451
-4.5 | -0.2726 | 0.0123 | -0.0655 | -22.1626
-4 | -0.2179 | 0.00985 | -0.062 | -22.1218
-3.5 | -0.1619 | 0.00847 | -0.0591 | -19.1145
-3 | -0.1024 | 0.00761 | -0.0571 | -13.456
-2.5 | -0.0416 | 0.00691 | -0.0554 | -6.0203
-2 | 0.0213 | 0.0066 | -0.0543 | 3.2273
-1.5 | 0.0679 | 0.00501 | -0.0511 | 13.5529
-1 | 0.1166 | 0.00487 | -0.0474 | 23.9425
-0.5 | 0.165 | 0.00542 | -0.0438 | 30.4428
0 | 0.2201 | 0.00589 | -0.0417 | 37.3684
0.5 | 0.2797 | 0.00624 | -0.0405 | 44.8237
1 | 0.3419 | 0.00647 | -0.0398 | 52.8439
2 | 0.4674 | 0.0069 | -0.0384 | 67.7391
3 | 0.5931 | 0.00737 | -0.0366 | 80.4749
3.5 | 0.655 | 0.00763 | -0.0353 | 85.8453
4 | 0.7169 | 0.0079 | -0.0338 | 90.7468
4.5 | 0.7778 | 0.00815 | -0.0318 | 95.4356
5 | 0.8341 | 0.00847 | -0.0284 | 98.477
5.5 | 0.9079 | 0.00898 | -0.0285 | 101.1024
6.5 | 1.0498 | 0.01044 | -0.0269 | 100.5556
7 | 1.1044 | 0.01126 | -0.0223 | 98.0817
7.5 | 1.1626 | 0.01206 | -0.018 | 96.4013
8 | 1.2188 | 0.01303 | -0.0132 | 93.538
8.5 | 1.2662 | 0.01443 | -0.0067 | 87.7477
9 | 1.304 | 0.01651 | 0.0015 | 78.9824
9.5 | 1.3238 | 0.0196 | 0.0114 | 67.5408
10 | 1.3139 | 0.02446 | 0.0217 | 53.7163
10.5 | 1.2829 | 0.0315 | 0.0284 | 40.727
11 | 1.2432 | 0.04151 | 0.0278 | 29.9494
11.5 | 1.2033 | 0.05561 | 0.0186 | 21.6382
12 | 1.1616 | 0.06987 | 0.0102 | 16.6252
12.5 | 1.1189 | 0.08314 | 0.0034 | 13.458
13 | 1.0788 | 0.09622 | -0.0033 | 11.2118
13.5 | 1.0422 | 0.10936 | -0.0104 | 9.53
14 | 1.009 | 0.12293 | -0.018 | 8.2079
14.5 | 0.9831 | 0.13631 | -0.0255 | 7.2122

## 57. Re 3M Mach 0.00 (1)
BIGFOIL.COM POLAR EXPORT
bacxxx
BOEING BACXXX |  |  |  | Cl Max: | 1.253 | at alpha= | 10.5 | deg
JavaFoil+Calcfoil stall+Eppler ext transition |  |  |  | L/D Max: | 93.285 | at alpha= | 7 | deg
Re: | 3000000 |  |  | Cd Min: | 0.00686 | at alpha= | -0.5 | deg
Mach: | 0 |  |  | Cl=0 at alpha= | -2.0167 | deg
|  |  |  | @ Cl=0.1, Cd= | 0.0070647
|  |  |  | @ Cl=0.4, Cd= | 0.0074846
|  |  |  | @ Cl=0.6, Cd= | 0.008119
alpha (deg) | Cl | Cd | Cm | Cl/Cd
-13.5 | -0.445 | 0.08993 | -0.01 | -4.947
-13 | -0.461 | 0.08512 | -0.011 | -5.41
-12.5 | -0.474 | 0.08006 | -0.011 | -5.918
-12 | -0.486 | 0.07535 | -0.012 | -6.444
-11.5 | -0.495 | 0.0709 | -0.012 | -6.985
-11 | -0.502 | 0.06668 | -0.013 | -7.533
-10.5 | -0.507 | 0.06268 | -0.014 | -8.081
-10 | -0.507 | 0.05934 | -0.014 | -8.54
-9.5 | -0.504 | 0.05515 | -0.015 | -9.146
-9 | -0.497 | 0.05194 | -0.016 | -9.566
-8.5 | -0.593 | 0.01032 | -0.029 | -57.48
-8 | -0.573 | 0.00997 | -0.03 | -57.473
-7.5 | -0.547 | 0.00952 | -0.031 | -57.404
-7 | -0.515 | 0.00916 | -0.032 | -56.19
-6.5 | -0.478 | 0.00892 | -0.033 | -53.586
-6 | -0.436 | 0.00855 | -0.034 | -51.068
-5.5 | -0.39 | 0.00836 | -0.035 | -46.682
-5 | -0.341 | 0.00811 | -0.036 | -42.01
-4.5 | -0.288 | 0.00786 | -0.036 | -36.668
-4 | -0.188 | 0.03247 | -0.013 | -5.794
-3.5 | -0.142 | 0.03119 | -0.013 | -4.554
-3 | -0.118 | 0.00733 | -0.039 | -16.035
-2.5 | -0.058 | 0.00712 | -0.04 | -8.187
-2 | 0.002 | 0.00698 | -0.041 | 0.22
-1.5 | 0.062 | 0.00709 | -0.042 | 8.701
-1 | 0.122 | 0.00705 | -0.043 | 17.311
-0.5 | 0.182 | 0.00686 | -0.043 | 26.573
0 | 0.244 | 0.00694 | -0.044 | 35.199
0.5 | 0.305 | 0.00705 | -0.045 | 43.2
1 | 0.365 | 0.00741 | -0.046 | 49.315
1.5 | 0.426 | 0.00754 | -0.047 | 56.492
2 | 0.486 | 0.00769 | -0.048 | 63.198
2.5 | 0.546 | 0.00793 | -0.049 | 68.86
3 | 0.606 | 0.00814 | -0.049 | 74.468
3.5 | 0.666 | 0.00851 | -0.05 | 78.268
4 | 0.725 | 0.009 | -0.051 | 80.53
4.5 | 0.784 | 0.00921 | -0.052 | 85.089
5 | 0.842 | 0.00942 | -0.053 | 89.427
5.5 | 0.9 | 0.0105 | -0.054 | 85.676
6 | 0.957 | 0.01078 | -0.054 | 88.72
6.5 | 1.009 | 0.01096 | -0.055 | 92.016
7 | 1.058 | 0.01134 | -0.056 | 93.285
7.5 | 1.104 | 0.01211 | -0.057 | 91.173
8 | 1.146 | 0.01272 | -0.057 | 90.074
8.5 | 1.183 | 0.01353 | -0.058 | 87.494
9 | 1.215 | 0.01419 | -0.059 | 85.584
9.5 | 1.235 | 0.01503 | -0.06 | 82.187
10 | 1.248 | 0.01579 | -0.06 | 79.05
10.5 | 1.253 | 0.01658 | -0.061 | 75.566
11 | 1.249 | 0.01755 | -0.062 | 71.179
11.5 | 1.238 | 0.01881 | -0.063 | 65.795
12 | 1.189 | 0.02116 | -0.062 | 56.176
12.5 | 1.144 | 0.02475 | -0.061 | 46.232
13 | 1.079 | 0.0325 | -0.059 | 33.206
13.5 | 0.989 | 0.05348 | -0.054 | 18.486
14 | 0.932 | 0.06721 | -0.052 | 13.867
14.5 | 0.884 | 0.07724 | -0.051 | 11.449
15 | 0.837 | 0.0882 | -0.049 | 9.489
15.5 | 0.79 | 0.10028 | -0.047 | 7.876

## 58. Re 3M Mach 0.00 (2)
BIGFOIL.COM POLAR EXPORT
bacxxx
BOEING BACXXX |  |  |  | Cl Max: | 1.6157 | at alpha= | 16.5 | deg
XFOIL ncrit=9 |  |  |  | L/D Max: | 112.898 | at alpha= | 6.5 | deg
Re: | 3000000 |  |  | Cd Min: | 0.15304 | at alpha= | -14 | deg
Mach: | 0 |  |  | Cl=0 at alpha= | -2.1216 | deg
|  |  |  | @ Cl=0.1, Cd= | 0.004494
|  |  |  | @ Cl=0.4, Cd= | 0.0059056
|  |  |  | @ Cl=0.6, Cd= | 0.0065624
alpha (deg) | Cl | Cd | Cm | Cl/Cd
-14 | -0.5204 | 0.15304 | -0.0104 | -3.4004
-13.5 | -0.5127 | 0.14491 | -0.0136 | -3.5381
-13 | -0.5069 | 0.13649 | -0.0167 | -3.7138
-12 | -0.5156 | 0.11535 | -0.0246 | -4.4699
-11.5 | -0.5116 | 0.10787 | -0.0278 | -4.7427
-11 | -0.511 | 0.09965 | -0.0314 | -5.1279
-10.5 | -0.5169 | 0.09061 | -0.0352 | -5.7047
-10 | -0.5429 | 0.07874 | -0.0405 | -6.8948
-9.5 | -0.5783 | 0.06063 | -0.0611 | -9.5382
-9 | -0.681 | 0.02034 | -0.0584 | -33.4808
-8.5 | -0.6454 | 0.01664 | -0.0559 | -38.7861
-8 | -0.607 | 0.01313 | -0.0535 | -46.23
-7.5 | -0.5625 | 0.0114 | -0.0518 | -49.3421
-7 | -0.511 | 0.01077 | -0.0514 | -47.4466
-6.5 | -0.46 | 0.01012 | -0.0507 | -45.4545
-6 | -0.4083 | 0.00952 | -0.0501 | -42.8887
-5.5 | -0.3561 | 0.00898 | -0.0495 | -39.6548
-5 | -0.3032 | 0.00856 | -0.049 | -35.4206
-4.5 | -0.255 | 0.00745 | -0.0477 | -34.2282
-4 | -0.2025 | 0.00687 | -0.0471 | -29.476
-3.5 | -0.1486 | 0.00651 | -0.0467 | -22.8264
-3 | -0.094 | 0.00625 | -0.0465 | -15.04
-2.5 | -0.0395 | 0.00602 | -0.0463 | -6.5615
-2 | 0.0127 | 0.00582 | -0.0455 | 2.1821
-1.5 | 0.0533 | 0.00457 | -0.0431 | 11.663
-1 | 0.0995 | 0.00449 | -0.0413 | 22.1604
-0.5 | 0.1471 | 0.00487 | -0.0398 | 30.2053
0 | 0.1981 | 0.00516 | -0.039 | 38.3915
1 | 0.3047 | 0.00562 | -0.0384 | 54.2171
1.5 | 0.3591 | 0.00577 | -0.0383 | 62.2357
2 | 0.4134 | 0.00595 | -0.0381 | 69.479
2.5 | 0.4673 | 0.00612 | -0.038 | 76.3562
3 | 0.5211 | 0.00629 | -0.0378 | 82.8458
3.5 | 0.5743 | 0.00648 | -0.0375 | 88.6265
4 | 0.6273 | 0.00665 | -0.0372 | 94.3308
4.5 | 0.6797 | 0.0068 | -0.0367 | 99.9559
5 | 0.7296 | 0.00699 | -0.0357 | 104.3777
5.5 | 0.7789 | 0.00727 | -0.0344 | 107.1389
6.5 | 0.8998 | 0.00797 | -0.0373 | 112.8984
7 | 0.9628 | 0.00864 | -0.0396 | 111.4352
7.5 | 1.0156 | 0.0092 | -0.0396 | 110.3913
8 | 1.0594 | 0.00972 | -0.0375 | 108.9918
8.5 | 1.1055 | 0.01025 | -0.036 | 107.8537
9 | 1.1539 | 0.01069 | -0.035 | 107.942
9.5 | 1.2004 | 0.01135 | -0.0337 | 105.7621
10 | 1.2427 | 0.01242 | -0.0318 | 100.0564
10.5 | 1.2871 | 0.01327 | -0.0303 | 96.9932
11 | 1.332 | 0.01402 | -0.0289 | 95.0071
11.5 | 1.3734 | 0.01502 | -0.027 | 91.4381
12 | 1.4158 | 0.01583 | -0.0254 | 89.4378
12.5 | 1.4547 | 0.01683 | -0.0232 | 86.4349
13 | 1.4858 | 0.01812 | -0.0197 | 81.9978
13.5 | 1.515 | 0.01932 | -0.0161 | 78.4161
14 | 1.5433 | 0.02054 | -0.0125 | 75.1363
14.5 | 1.5676 | 0.022 | -0.0087 | 71.2545
15 | 1.5878 | 0.02376 | -0.0048 | 66.8266
15.5 | 1.6035 | 0.02589 | -0.0008 | 61.9351
16 | 1.6136 | 0.02857 | 0.003 | 56.4788
16.5 | 1.6157 | 0.03216 | 0.0066 | 50.2394
17 | 1.6085 | 0.03708 | 0.0092 | 43.3792
17.5 | 1.5892 | 0.04422 | 0.0097 | 35.9385
18 | 1.5579 | 0.05463 | 0.0067 | 28.5173
18.5 | 1.5115 | 0.0695 | -0.0006 | 21.7482
19 | 1.4491 | 0.0876 | -0.0094 | 16.5422
19.5 | 1.3742 | 0.10778 | -0.0189 | 12.75
20 | 1.2978 | 0.1292 | -0.0295 | 10.0449

## 59. Re 3M Mach 0.10 (1)
BIGFOIL.COM POLAR EXPORT
bacxxx
BOEING BACXXX |  |  |  | Cl Max: | 1.247 | at alpha= | 10.5 | deg
JavaFoil+Calcfoil stall+Eppler ext transition |  |  |  | L/D Max: | 93.235 | at alpha= | 7 | deg
Re: | 3000000 |  |  | Cd Min: | 0.00686 | at alpha= | -0.5 | deg
Mach: | 0.1 |  |  | Cl=0 at alpha= | -2.0164 | deg
|  |  |  | @ Cl=0.1, Cd= | 0.0071189
|  |  |  | @ Cl=0.4, Cd= | 0.0074587
|  |  |  | @ Cl=0.6, Cd= | 0.0081355
alpha (deg) | Cl | Cd | Cm | Cl/Cd
-13.5 | -0.41 | 0.09084 | -0.01 | -4.509
-13 | -0.428 | 0.08587 | -0.01 | -4.985
-12.5 | -0.445 | 0.08091 | -0.011 | -5.494
-12 | -0.46 | 0.07593 | -0.012 | -6.052
-11.5 | -0.472 | 0.07148 | -0.012 | -6.609
-11 | -0.483 | 0.06719 | -0.013 | -7.186
-10.5 | -0.49 | 0.06317 | -0.014 | -7.757
-10 | -0.494 | 0.05948 | -0.014 | -8.3
-9.5 | -0.494 | 0.05562 | -0.015 | -8.877
-9 | -0.489 | 0.05234 | -0.016 | -9.339
-8.5 | -0.586 | 0.01035 | -0.03 | -56.637
-8 | -0.568 | 0.01003 | -0.03 | -56.665
-7.5 | -0.544 | 0.00959 | -0.031 | -56.74
-7 | -0.514 | 0.00924 | -0.032 | -55.586
-6.5 | -0.478 | 0.00889 | -0.033 | -53.764
-6 | -0.437 | 0.00858 | -0.034 | -50.903
-5.5 | -0.391 | 0.0084 | -0.035 | -46.577
-5 | -0.342 | 0.00808 | -0.036 | -42.318
-4.5 | -0.289 | 0.00791 | -0.037 | -36.575
-4 | -0.189 | 0.03249 | -0.013 | -5.816
-3.5 | -0.143 | 0.03122 | -0.013 | -4.57
-3 | -0.118 | 0.0073 | -0.039 | -16.192
-2.5 | -0.059 | 0.00716 | -0.04 | -8.184
-2 | 0.002 | 0.00696 | -0.041 | 0.222
-1.5 | 0.062 | 0.00715 | -0.042 | 8.677
-1 | 0.123 | 0.0071 | -0.043 | 17.279
-0.5 | 0.183 | 0.00686 | -0.044 | 26.695
0 | 0.245 | 0.00694 | -0.045 | 35.357
0.5 | 0.306 | 0.00706 | -0.045 | 43.394
1 | 0.367 | 0.00741 | -0.046 | 49.542
1.5 | 0.428 | 0.0075 | -0.047 | 57.03
2 | 0.488 | 0.00769 | -0.048 | 63.478
2.5 | 0.549 | 0.00794 | -0.049 | 69.097
3 | 0.609 | 0.00817 | -0.05 | 74.616
3.5 | 0.669 | 0.00853 | -0.05 | 78.442
4 | 0.729 | 0.00903 | -0.051 | 80.703
4.5 | 0.788 | 0.00924 | -0.052 | 85.232
5 | 0.846 | 0.00945 | -0.053 | 89.509
5.5 | 0.904 | 0.01051 | -0.054 | 86.046
6 | 0.961 | 0.01084 | -0.055 | 88.693
6.5 | 1.013 | 0.01105 | -0.055 | 91.734
7 | 1.063 | 0.0114 | -0.056 | 93.235
7.5 | 1.108 | 0.01221 | -0.057 | 90.756
8 | 1.15 | 0.01284 | -0.058 | 89.543
8.5 | 1.186 | 0.01366 | -0.058 | 86.868
9 | 1.216 | 0.01435 | -0.059 | 84.785
9.5 | 1.235 | 0.01522 | -0.06 | 81.161
10 | 1.245 | 0.01602 | -0.061 | 77.722
10.5 | 1.247 | 0.01683 | -0.062 | 74.089
11 | 1.239 | 0.0179 | -0.062 | 69.236
11.5 | 1.208 | 0.01958 | -0.062 | 61.695
12 | 1.164 | 0.0221 | -0.062 | 52.691
12.5 | 1.113 | 0.02612 | -0.061 | 42.614
13 | 1.021 | 0.04113 | -0.057 | 24.826
13.5 | 0.947 | 0.05779 | -0.054 | 16.393
14 | 0.886 | 0.07321 | -0.051 | 12.099
14.5 | 0.836 | 0.08275 | -0.049 | 10.099
15 | 0.783 | 0.09562 | -0.047 | 8.187
15.5 | 0.736 | 0.10458 | -0.046 | 7.035

## 60. Re 3M Mach 0.10 (2)
BIGFOIL.COM POLAR EXPORT
bacxxx
BOEING BACXXX |  |  |  | Cl Max: | 1.5976 | at alpha= | 16 | deg
XFOIL ncrit=9 |  |  |  | L/D Max: | 110.499 | at alpha= | 6 | deg
Re: | 3000000 |  |  | Cd Min: | 0.23886 | at alpha= | -20 | deg
Mach: | 0.1 |  |  | Cl=0 at alpha= | -2.1212 | deg
|  |  |  | @ Cl=0.1, Cd= | 0.0045113
|  |  |  | @ Cl=0.4, Cd= | 0.0059091
|  |  |  | @ Cl=0.6, Cd= | 0.0065768
alpha (deg) | Cl | Cd | Cm | Cl/Cd
-20 | -0.6868 | 0.23886 | 0.0319 | -2.8753
-19.5 | -0.673 | 0.2305 | 0.0277 | -2.9197
-19 | -0.6567 | 0.22478 | 0.024 | -2.9215
-18.5 | -0.6403 | 0.21886 | 0.0203 | -2.9256
-18 | -0.6242 | 0.21263 | 0.0167 | -2.9356
-17.5 | -0.6084 | 0.20593 | 0.0131 | -2.9544
-17 | -0.5922 | 0.19866 | 0.0095 | -2.981
-16.5 | -0.5776 | 0.19141 | 0.0059 | -3.0176
-16 | -0.5639 | 0.18406 | 0.0024 | -3.0637
-15.5 | -0.5513 | 0.17664 | -0.0009 | -3.121
-15 | -0.5393 | 0.16911 | -0.0042 | -3.189
-14.5 | -0.5284 | 0.16143 | -0.0074 | -3.2732
-14 | -0.5191 | 0.15358 | -0.0105 | -3.38
-13.5 | -0.5111 | 0.1455 | -0.0136 | -3.5127
-13 | -0.5049 | 0.13713 | -0.0168 | -3.6819
-12 | -0.5124 | 0.11623 | -0.0245 | -4.4085
-11.5 | -0.5078 | 0.10885 | -0.0276 | -4.6651
-11 | -0.5065 | 0.10082 | -0.031 | -5.0238
-10.5 | -0.511 | 0.09213 | -0.0345 | -5.5465
-10 | -0.5297 | 0.08212 | -0.038 | -6.4503
-9.5 | -0.5647 | 0.0627 | -0.0598 | -9.0064
-9 | -0.5664 | 0.05306 | -0.066 | -10.6747
-8.5 | -0.6445 | 0.01802 | -0.0575 | -35.7658
-8 | -0.6058 | 0.01437 | -0.0552 | -42.1573
-7.5 | -0.5644 | 0.01179 | -0.0528 | -47.8711
-7 | -0.5134 | 0.01099 | -0.0521 | -46.7152
-6.5 | -0.4623 | 0.01028 | -0.0513 | -44.9708
-6 | -0.4103 | 0.00963 | -0.0506 | -42.6064
-5.5 | -0.358 | 0.00905 | -0.05 | -39.558
-5 | -0.3049 | 0.00859 | -0.0495 | -35.4948
-4.5 | -0.2561 | 0.00752 | -0.0481 | -34.0559
-4 | -0.2035 | 0.0069 | -0.0474 | -29.4928
-3.5 | -0.1493 | 0.00653 | -0.047 | -22.8637
-3 | -0.0945 | 0.00626 | -0.0468 | -15.0958
-2.5 | -0.0397 | 0.00603 | -0.0465 | -6.5837
-2 | 0.0127 | 0.00583 | -0.0458 | 2.1784
-1.5 | 0.0536 | 0.00461 | -0.0433 | 11.6269
-1 | 0.0998 | 0.00451 | -0.0415 | 22.1286
0 | 0.1988 | 0.00518 | -0.0391 | 38.3784
1 | 0.3061 | 0.00564 | -0.0385 | 54.273
1.5 | 0.3609 | 0.00578 | -0.0384 | 62.4394
2 | 0.4154 | 0.00596 | -0.0382 | 69.698
2.5 | 0.4697 | 0.00614 | -0.038 | 76.4984
3 | 0.5238 | 0.00631 | -0.0379 | 83.0111
3.5 | 0.5773 | 0.0065 | -0.0375 | 88.8154
4 | 0.6305 | 0.00668 | -0.0372 | 94.3862
4.5 | 0.6834 | 0.00683 | -0.0367 | 100.0586
5.5 | 0.7831 | 0.0073 | -0.0343 | 107.274
6 | 0.842 | 0.00762 | -0.0352 | 110.4987
7.5 | 1.0211 | 0.00925 | -0.0392 | 110.3892
8 | 1.0652 | 0.00979 | -0.037 | 108.8049
8.5 | 1.1118 | 0.01033 | -0.0354 | 107.6283
9 | 1.1607 | 0.01077 | -0.0344 | 107.7716
9.5 | 1.2059 | 0.01161 | -0.0327 | 103.8674
10 | 1.2498 | 0.01258 | -0.0309 | 99.3482
10.5 | 1.2945 | 0.01345 | -0.0292 | 96.2454
11 | 1.339 | 0.01427 | -0.0276 | 93.8332
11.5 | 1.3811 | 0.01524 | -0.0257 | 90.6234
12 | 1.4227 | 0.01615 | -0.0237 | 88.0929
12.5 | 1.4596 | 0.01728 | -0.021 | 84.4676
13 | 1.4878 | 0.01869 | -0.0168 | 79.6041
13.5 | 1.5178 | 0.01987 | -0.0131 | 76.3865
14 | 1.5437 | 0.02128 | -0.0092 | 72.5423
14.5 | 1.5655 | 0.02298 | -0.0051 | 68.1245
15 | 1.5823 | 0.02506 | -0.0009 | 63.1405
15.5 | 1.5937 | 0.02765 | 0.0033 | 57.6383
16 | 1.5976 | 0.03106 | 0.0071 | 51.4359
16.5 | 1.5907 | 0.03587 | 0.0102 | 44.3463
17 | 1.5722 | 0.04275 | 0.0112 | 36.7766
17.5 | 1.541 | 0.05294 | 0.0085 | 29.1084
18 | 1.4971 | 0.06738 | 0.0013 | 22.2188
18.5 | 1.4372 | 0.08511 | -0.0075 | 16.8864
19 | 1.3648 | 0.10471 | -0.0167 | 13.0341
19.5 | 1.2895 | 0.12565 | -0.027 | 10.2626
20 | 1.2231 | 0.14642 | -0.038 | 8.3534

## 61. Re 3M Mach 0.25 (1)
BIGFOIL.COM POLAR EXPORT
bacxxx
BOEING BACXXX |  |  |  | Cl Max: | 1.223 | at alpha= | 9.5 | deg
JavaFoil+Calcfoil stall+Eppler ext transition |  |  |  | L/D Max: | 91.849 | at alpha= | 7 | deg
Re: | 3000000 |  |  | Cd Min: | 0.00688 | at alpha= | -0.5 | deg
Mach: | 0.25 |  |  | Cl=0 at alpha= | -2.0161 | deg
|  |  |  | @ Cl=0.1, Cd= | 0.0071652
|  |  |  | @ Cl=0.4, Cd= | 0.0075565
|  |  |  | @ Cl=0.6, Cd= | 0.10674
alpha (deg) | Cl | Cd | Cm | Cl/Cd
-12.5 | -0.147 | 0.08439 | -0.011 | -1.737
-12 | -0.21 | 0.0794 | -0.011 | -2.65
-11.5 | -0.261 | 0.07452 | -0.012 | -3.505
-11 | -0.305 | 0.0705 | -0.012 | -4.33
-10.5 | -0.344 | 0.06575 | -0.013 | -5.227
-10 | -0.376 | 0.06183 | -0.014 | -6.077
-9.5 | -0.401 | 0.058 | -0.014 | -6.912
-9 | -0.419 | 0.05437 | -0.015 | -7.701
-8.5 | -0.428 | 0.05084 | -0.016 | -8.427
-8 | -0.43 | 0.0472 | -0.017 | -9.12
-7.5 | -0.518 | 0.00995 | -0.032 | -52.128
-7 | -0.5 | 0.0095 | -0.033 | -52.608
-6.5 | -0.473 | 0.00925 | -0.034 | -51.068
-6 | -0.437 | 0.00876 | -0.035 | -49.917
-5.5 | -0.395 | 0.00856 | -0.036 | -46.148
-5 | -0.347 | 0.0082 | -0.037 | -42.374
-4.5 | -0.295 | 0.00801 | -0.038 | -36.849
-4 | -0.24 | 0.00775 | -0.039 | -30.908
-3.5 | -0.146 | 0.03126 | -0.014 | -4.679
-3 | -0.121 | 0.00737 | -0.04 | -16.433
-2.5 | -0.06 | 0.00722 | -0.041 | -8.333
-2 | 0.002 | 0.007 | -0.042 | 0.226
-1.5 | 0.064 | 0.0072 | -0.043 | 8.852
-1 | 0.126 | 0.00714 | -0.044 | 17.632
-0.5 | 0.188 | 0.00688 | -0.045 | 27.373
0 | 0.252 | 0.00703 | -0.046 | 35.855
0.5 | 0.315 | 0.00718 | -0.047 | 43.848
1 | 0.377 | 0.00752 | -0.048 | 50.191
1.5 | 0.44 | 0.00762 | -0.048 | 57.723
2 | 0.502 | 0.00782 | -0.049 | 64.201
2.5 | 0.564 | 0.0081 | -0.05 | 69.616
3 | 0.626 | 0.00839 | -0.051 | 74.6
3.5 | 0.687 | 0.00862 | -0.052 | 79.778
4 | 0.748 | 0.0092 | -0.053 | 81.378
4.5 | 0.809 | 0.00947 | -0.054 | 85.375
5 | 0.869 | 0.01063 | -0.054 | 81.715
5.5 | 0.928 | 0.01082 | -0.055 | 85.726
6 | 0.986 | 0.01118 | -0.056 | 88.191
6.5 | 1.038 | 0.01141 | -0.057 | 90.99
7 | 1.086 | 0.01183 | -0.058 | 91.849
7.5 | 1.13 | 0.01276 | -0.058 | 88.524
8 | 1.167 | 0.01352 | -0.059 | 86.333
8.5 | 1.198 | 0.01445 | -0.06 | 82.892
9 | 1.219 | 0.01533 | -0.061 | 79.514
9.5 | 1.223 | 0.01627 | -0.062 | 75.2
10 | 1.214 | 0.01747 | -0.062 | 69.454
10.5 | 1.189 | 0.01847 | -0.063 | 64.394
11 | 1.121 | 0.02116 | -0.062 | 52.993
11.5 | 1.041 | 0.0263 | -0.061 | 39.573
12 | 0.903 | 0.04837 | -0.054 | 18.665
12.5 | 0.802 | 0.06681 | -0.05 | 12.004
13 | 0.713 | 0.07834 | -0.048 | 9.104
13.5 | 0.622 | 0.08873 | -0.046 | 7.011
14 | 0.528 | 0.0983 | -0.044 | 5.373
14.5 | 0.431 | 0.10674 | -0.043 | 4.039

## 62. Re 3M Mach 0.25 (2)
BIGFOIL.COM POLAR EXPORT
bacxxx
BOEING BACXXX |  |  |  | Cl Max: | 1.5074 | at alpha= | 14 | deg
XFOIL ncrit=9 |  |  |  | L/D Max: | 112.99 | at alpha= | 6.5 | deg
Re: | 3000000 |  |  | Cd Min: | 0.24302 | at alpha= | -20 | deg
Mach: | 0.25 |  |  | Cl=0 at alpha= | -2.1236 | deg
|  |  |  | @ Cl=0.1, Cd= | 0.0046441
|  |  |  | @ Cl=0.4, Cd= | 0.0059856
|  |  |  | @ Cl=0.6, Cd= | 0.0066788
alpha (deg) | Cl | Cd | Cm | Cl/Cd
-20 | -0.6958 | 0.24302 | 0.033 | -2.8631
-19.5 | -0.6784 | 0.23588 | 0.0288 | -2.876
-19 | -0.6634 | 0.22838 | 0.0248 | -2.9048
-18.5 | -0.646 | 0.22228 | 0.0209 | -2.9062
-18 | -0.6288 | 0.2159 | 0.0171 | -2.9125
-17.5 | -0.6119 | 0.20909 | 0.0134 | -2.9265
-17 | -0.5948 | 0.20167 | 0.0097 | -2.9494
-16.5 | -0.5789 | 0.19431 | 0.0059 | -2.9793
-16 | -0.5639 | 0.18689 | 0.0023 | -3.0173
-15.5 | -0.5499 | 0.17938 | -0.0012 | -3.0656
-15 | -0.5367 | 0.17186 | -0.0045 | -3.1229
-14.5 | -0.5244 | 0.1642 | -0.0078 | -3.1937
-14 | -0.5134 | 0.15638 | -0.011 | -3.283
-13.5 | -0.5039 | 0.14846 | -0.014 | -3.3942
-13 | -0.4958 | 0.14028 | -0.0171 | -3.5344
-12.5 | -0.4897 | 0.13186 | -0.0202 | -3.7138
-12 | -0.4965 | 0.12055 | -0.0242 | -4.1186
-11.5 | -0.4902 | 0.11352 | -0.0269 | -4.3182
-11 | -0.4865 | 0.10612 | -0.0297 | -4.5844
-10.5 | -0.4871 | 0.09841 | -0.0322 | -4.9497
-10 | -0.4965 | 0.09026 | -0.034 | -5.5008
-9.5 | -0.4983 | 0.07769 | -0.0425 | -6.414
-8.5 | -0.5167 | 0.05095 | -0.0699 | -10.1413
-8 | -0.503 | 0.04246 | -0.0719 | -11.8464
-7.5 | -0.4895 | 0.03542 | -0.0689 | -13.8199
-7 | -0.5163 | 0.01498 | -0.0583 | -34.466
-6.5 | -0.4717 | 0.01186 | -0.0557 | -39.7723
-6 | -0.4203 | 0.01054 | -0.0542 | -39.8767
-5.5 | -0.3675 | 0.00958 | -0.053 | -38.3612
-5 | -0.3134 | 0.00891 | -0.052 | -35.174
-4.5 | -0.2621 | 0.00792 | -0.0505 | -33.0934
-4 | -0.2092 | 0.0071 | -0.0494 | -29.4648
-3.5 | -0.1536 | 0.00664 | -0.0488 | -23.1325
-3 | -0.0972 | 0.00632 | -0.0484 | -15.3797
-2.5 | -0.0408 | 0.00608 | -0.0479 | -6.7105
-2 | 0.0134 | 0.00591 | -0.0471 | 2.2673
-1.5 | 0.0553 | 0.00485 | -0.0444 | 11.4021
-1 | 0.1009 | 0.00464 | -0.0422 | 21.7457
-0.5 | 0.1501 | 0.00502 | -0.0406 | 29.9004
0.5 | 0.2576 | 0.00554 | -0.0392 | 46.4982
1 | 0.3138 | 0.00572 | -0.039 | 54.8601
1.5 | 0.3702 | 0.00589 | -0.0388 | 62.8523
2 | 0.4263 | 0.00607 | -0.0386 | 70.2306
2.5 | 0.4824 | 0.00626 | -0.0384 | 77.0607
3 | 0.5382 | 0.00645 | -0.0381 | 83.4419
3.5 | 0.5935 | 0.00666 | -0.0377 | 89.1141
4 | 0.6489 | 0.00682 | -0.0372 | 95.1466
4.5 | 0.7035 | 0.00702 | -0.0366 | 100.2137
5 | 0.7557 | 0.00726 | -0.0354 | 104.0909
5.5 | 0.8066 | 0.00751 | -0.0337 | 107.4035
6 | 0.867 | 0.00782 | -0.0341 | 110.8696
6.5 | 0.9333 | 0.00826 | -0.036 | 112.9903
7 | 0.9993 | 0.00902 | -0.038 | 110.7871
7.5 | 1.0501 | 0.00958 | -0.0364 | 109.6138
8 | 1.0969 | 0.01018 | -0.034 | 107.7505
8.5 | 1.1471 | 0.01072 | -0.0322 | 107.0056
9 | 1.1965 | 0.01141 | -0.0303 | 104.8642
9.5 | 1.2407 | 0.01259 | -0.0276 | 98.5465
10 | 1.2874 | 0.01356 | -0.0252 | 94.941
10.5 | 1.3324 | 0.01461 | -0.0225 | 91.1978
11 | 1.3758 | 0.01571 | -0.0197 | 87.5748
11.5 | 1.4154 | 0.01691 | -0.0162 | 83.702
12 | 1.4418 | 0.01867 | -0.0107 | 77.2255
12.5 | 1.4693 | 0.02029 | -0.0057 | 72.415
13 | 1.4897 | 0.02235 | -0.0002 | 66.6532
13.5 | 1.5025 | 0.02499 | 0.0054 | 60.124
14 | 1.5074 | 0.02837 | 0.0106 | 53.1336
14.5 | 1.5038 | 0.03284 | 0.0148 | 45.7917
15 | 1.4888 | 0.03919 | 0.017 | 37.9893
15.5 | 1.4629 | 0.04847 | 0.0151 | 30.1816
16 | 1.421 | 0.06275 | 0.0074 | 22.6454
16.5 | 1.3592 | 0.08086 | -0.0023 | 16.8093
17 | 1.2847 | 0.10019 | -0.0116 | 12.8226
17.5 | 1.2154 | 0.11926 | -0.0211 | 10.1912
18 | 1.1595 | 0.13735 | -0.0306 | 8.4419
18.5 | 1.117 | 0.15414 | -0.0399 | 7.2467
19 | 1.0881 | 0.1692 | -0.0487 | 6.4309

## 63. Re 3M Mach 0.50 (1)
BIGFOIL.COM POLAR EXPORT
bacxxx
BOEING BACXXX |  |  |  | Cl Max: | 1.23 | at alpha= | 20 | deg
JavaFoil+Calcfoil stall+Eppler ext transition |  |  |  | L/D Max: | 84.464 | at alpha= | 6 | deg
Re: | 3000000 |  |  | Cd Min: | 0.00729 | at alpha= | -0.5 | deg
Mach: | 0.5 |  |  | Cl=0 at alpha= | -2.0179 | deg
|  |  |  | @ Cl=0.1, Cd= | 0.008059
|  |  |  | @ Cl=0.4, Cd= | 0.0078452
|  |  |  | @ Cl=0.6, Cd= | 0.0084771
alpha (deg) | Cl | Cd | Cm | Cl/Cd
-20 | -0.997 | 0.169 | -0.007 | -5.897
-19.5 | -0.97 | 0.16356 | -0.007 | -5.93
-19 | -0.94 | 0.15893 | -0.008 | -5.914
-18.5 | -0.913 | 0.15339 | -0.008 | -5.949
-18 | -0.886 | 0.14898 | -0.008 | -5.948
-17.5 | -0.859 | 0.14438 | -0.009 | -5.952
-17 | -0.833 | 0.13897 | -0.009 | -5.992
-16.5 | -0.806 | 0.13457 | -0.01 | -5.988
-16 | -0.777 | 0.13053 | -0.01 | -5.954
-15.5 | -0.75 | 0.12503 | -0.01 | -5.998
-15 | -0.723 | 0.12073 | -0.011 | -5.988
-14.5 | -0.696 | 0.11797 | -0.011 | -5.898
-14 | -0.669 | 0.11407 | -0.012 | -5.861
-13.5 | -0.641 | 0.10022 | -0.012 | -6.392
-13 | -0.614 | 0.08875 | -0.013 | -6.914
-12.5 | -0.586 | 0.08749 | -0.013 | -6.699
-12 | -0.558 | 0.08268 | -0.013 | -6.746
-11.5 | -0.531 | 0.0748 | -0.014 | -7.094
-11 | -0.504 | 0.06836 | -0.015 | -7.375
-10.5 | -0.475 | 0.07407 | -0.014 | -6.412
-10 | -0.447 | 0.07563 | -0.014 | -5.906
-9.5 | -0.419 | 0.06629 | -0.014 | -6.323
-9 | -0.391 | 0.06011 | -0.015 | -6.512
-8.5 | -0.364 | 0.05493 | -0.015 | -6.621
-8 | -0.336 | 0.05095 | -0.016 | -6.592
-7.5 | -0.308 | 0.04782 | -0.017 | -6.442
-7 | -0.28 | 0.04827 | -0.016 | -5.794
-6.5 | -0.252 | 0.04358 | -0.017 | -5.781
-6 | -0.225 | 0.03925 | -0.02 | -5.735
-5.5 | -0.242 | 0.00923 | -0.04 | -26.197
-5 | -0.316 | 0.00894 | -0.041 | -35.39
-4.5 | -0.305 | 0.0086 | -0.042 | -35.442
-4 | -0.258 | 0.00825 | -0.043 | -31.297
-3.5 | -0.199 | 0.00796 | -0.044 | -24.996
-3 | -0.134 | 0.00766 | -0.045 | -17.521
-2.5 | -0.054 | 0.02944 | -0.016 | -1.835
-2 | 0.002 | 0.00761 | -0.047 | 0.232
-1.5 | 0.071 | 0.00745 | -0.048 | 9.548
-1 | 0.141 | 0.00892 | -0.049 | 15.779
-0.5 | 0.21 | 0.00729 | -0.05 | 28.861
0 | 0.282 | 0.00737 | -0.051 | 38.267
0.5 | 0.352 | 0.00772 | -0.052 | 45.573
1 | 0.421 | 0.0079 | -0.053 | 53.336
1.5 | 0.491 | 0.00808 | -0.054 | 60.799
2 | 0.56 | 0.0083 | -0.055 | 67.525
2.5 | 0.63 | 0.00861 | -0.056 | 73.173
3 | 0.699 | 0.00916 | -0.057 | 76.246
3.5 | 0.767 | 0.0099 | -0.058 | 77.416
4 | 0.834 | 0.01017 | -0.059 | 81.996
4.5 | 0.9 | 0.01144 | -0.06 | 78.651
5 | 0.964 | 0.01191 | -0.061 | 80.954
5.5 | 1.027 | 0.01231 | -0.062 | 83.436
6 | 1.088 | 0.01288 | -0.063 | 84.464
6.5 | 1.131 | 0.01353 | -0.064 | 83.598
7 | 1.157 | 0.0153 | -0.065 | 75.634
7.5 | 1.147 | 0.01698 | -0.065 | 67.564
8 | 1.031 | 0.01866 | -0.066 | 55.247
8.5 | 0.709 | 0.02232 | -0.065 | 31.769
9 | 0.697 | 0.03293 | -0.06 | 21.172
9.5 | 0.643 | 0.07976 | -0.03 | 8.064
10 | 0.672 | 0.08345 | -0.033 | 8.056
10.5 | 0.699 | 0.08172 | -0.033 | 8.556
11 | 0.785 | 0.05121 | -0.058 | 15.325
11.5 | 0.768 | 0.0803 | -0.045 | 9.564
12 | 0.783 | 0.10158 | -0.037 | 7.71
12.5 | 0.811 | 0.10388 | -0.038 | 7.808
13 | 0.841 | 0.11125 | -0.041 | 7.558
13.5 | 0.867 | 0.11163 | -0.04 | 7.764
14 | 0.894 | 0.11729 | -0.041 | 7.623
14.5 | 0.922 | 0.1196 | -0.042 | 7.709
15 | 0.958 | 0.12617 | -0.048 | 7.595
15.5 | 0.982 | 0.13191 | -0.047 | 7.441
16 | 1.011 | 0.13516 | -0.049 | 7.481
16.5 | 1.041 | 0.13904 | -0.05 | 7.485
17 | 1.068 | 0.1466 | -0.051 | 7.288
17.5 | 1.092 | 0.14752 | -0.05 | 7.404
18 | 1.119 | 0.15144 | -0.051 | 7.39
18.5 | 1.146 | 0.15812 | -0.051 | 7.249
19 | 1.173 | 0.16055 | -0.052 | 7.307
19.5 | 1.2 | 0.16656 | -0.053 | 7.206
20 | 1.23 | 0.16929 | -0.055 | 7.266

## 64. Re 3M Mach 0.50 (2)
BIGFOIL.COM POLAR EXPORT
bacxxx
BOEING BACXXX |  |  |  | Cl Max: | 1.3527 | at alpha= | 9.5 | deg
XFOIL ncrit=9 |  |  |  | L/D Max: | 110.52 | at alpha= | 6 | deg
Re: | 3000000 |  |  | Cd Min: | 0.26403 | at alpha= | -20 | deg
Mach: | 0.5 |  |  | Cl=0 at alpha= | -2.1252 | deg
|  |  |  | @ Cl=0.1, Cd= | 0.0053202
|  |  |  | @ Cl=0.4, Cd= | 0.0062823
|  |  |  | @ Cl=0.6, Cd= | 0.0070102
alpha (deg) | Cl | Cd | Cm | Cl/Cd
-20 | -0.7445 | 0.26403 | 0.038 | -2.8198
-19.5 | -0.7228 | 0.25579 | 0.0331 | -2.8258
-19 | -0.7025 | 0.2475 | 0.0284 | -2.8384
-18.5 | -0.6812 | 0.24 | 0.0238 | -2.8383
-18 | -0.6597 | 0.23234 | 0.0193 | -2.8394
-17.5 | -0.638 | 0.22429 | 0.0149 | -2.8445
-17 | -0.6164 | 0.21576 | 0.0103 | -2.8569
-16.5 | -0.5961 | 0.20761 | 0.006 | -2.8712
-16 | -0.5765 | 0.19957 | 0.0019 | -2.8887
-15.5 | -0.5574 | 0.19146 | -0.0022 | -2.9113
-15 | -0.539 | 0.18332 | -0.0061 | -2.9402
-14.5 | -0.5216 | 0.17527 | -0.0098 | -2.976
-14 | -0.5053 | 0.16723 | -0.0133 | -3.0216
-13.5 | -0.4902 | 0.15917 | -0.0166 | -3.0797
-13 | -0.4765 | 0.15106 | -0.0197 | -3.1544
-12.5 | -0.465 | 0.14296 | -0.0226 | -3.2527
-12 | -0.4582 | 0.13492 | -0.0249 | -3.3961
-11.5 | -0.4501 | 0.12793 | -0.0267 | -3.5183
-11 | -0.4449 | 0.12096 | -0.0279 | -3.6781
-10.5 | -0.4443 | 0.11321 | -0.0287 | -3.9246
-10 | -0.4342 | 0.10395 | -0.0336 | -4.177
-9.5 | -0.4232 | 0.09437 | -0.0396 | -4.4845
-9 | -0.4134 | 0.08443 | -0.0464 | -4.8964
-8.5 | -0.4042 | 0.0735 | -0.0553 | -5.4993
-8 | -0.3976 | 0.05939 | -0.0706 | -6.6947
-7.5 | -0.4048 | 0.04798 | -0.0836 | -8.4368
-7 | -0.4173 | 0.04072 | -0.0841 | -10.248
-6.5 | -0.426 | 0.03352 | -0.0808 | -12.7088
-6 | -0.4037 | 0.02772 | -0.0768 | -14.5635
-5.5 | -0.375 | 0.02167 | -0.0723 | -17.305
-5 | -0.3334 | 0.01556 | -0.0675 | -21.4267
-4.5 | -0.2816 | 0.01067 | -0.0634 | -26.3918
-4 | -0.2283 | 0.00849 | -0.0599 | -26.8905
-3.5 | -0.1701 | 0.00743 | -0.0575 | -22.8937
-3 | -0.1085 | 0.00679 | -0.0558 | -15.9794
-2.5 | -0.0455 | 0.00638 | -0.0545 | -7.1317
-2 | 0.0152 | 0.0062 | -0.0529 | 2.4516
-1.5 | 0.0658 | 0.00635 | -0.0495 | 10.3622
-1 | 0.102 | 0.00526 | -0.0445 | 19.3916
-0.5 | 0.1592 | 0.00547 | -0.0428 | 29.1042
0 | 0.219 | 0.00574 | -0.0417 | 38.1533
0.5 | 0.282 | 0.00592 | -0.0411 | 47.6351
1 | 0.3455 | 0.00612 | -0.0407 | 56.4542
1.5 | 0.4093 | 0.00631 | -0.0402 | 64.8653
2.5 | 0.5366 | 0.00674 | -0.0389 | 79.6142
3.5 | 0.6633 | 0.00728 | -0.037 | 91.1126
4 | 0.727 | 0.00753 | -0.0358 | 96.5471
4.5 | 0.7895 | 0.00785 | -0.0342 | 100.5732
5 | 0.8529 | 0.00811 | -0.0324 | 105.1665
5.5 | 0.9129 | 0.00834 | -0.0296 | 109.4604
6 | 0.977 | 0.00884 | -0.0272 | 110.5204
6.5 | 1.0572 | 0.00967 | -0.0281 | 109.3278
7 | 1.1206 | 0.01038 | -0.025 | 107.9576
7.5 | 1.1797 | 0.01111 | -0.0207 | 106.1836
8 | 1.2397 | 0.01193 | -0.0162 | 103.9145
8.5 | 1.2871 | 0.01346 | -0.0095 | 95.6241
9 | 1.3303 | 0.01522 | -0.0016 | 87.4047
9.5 | 1.3527 | 0.01814 | 0.0089 | 74.57
10 | 1.3411 | 0.02289 | 0.0202 | 58.5889
10.5 | 1.3088 | 0.02965 | 0.0282 | 44.1417
11 | 1.269 | 0.03903 | 0.0292 | 32.5135
11.5 | 1.2293 | 0.0524 | 0.0211 | 23.4599
12 | 1.1886 | 0.067 | 0.012 | 17.7403
12.5 | 1.1445 | 0.08043 | 0.0051 | 14.2298
13 | 1.1027 | 0.09356 | -0.0016 | 11.786
13.5 | 1.0648 | 0.10668 | -0.0086 | 9.9813
14 | 1.032 | 0.1199 | -0.0159 | 8.6072
14.5 | 1.0047 | 0.13313 | -0.0234 | 7.5468

## 65. Re 4M Mach 0.00 (1)
BIGFOIL.COM POLAR EXPORT
bacxxx
BOEING BACXXX |  |  |  | Cl Max: | 1.253 | at alpha= | 10.5 | deg
JavaFoil+Calcfoil stall+Eppler ext transition |  |  |  | L/D Max: | 96.341 | at alpha= | 7 | deg
Re: | 4000000 |  |  | Cd Min: | 0.00668 | at alpha= | -0.5 | deg
Mach: | 0 |  |  | Cl=0 at alpha= | -2.0167 | deg
|  |  |  | @ Cl=0.1, Cd= | 0.0077407
|  |  |  | @ Cl=0.4, Cd= | 0.0072331
|  |  |  | @ Cl=0.6, Cd= | 0.008005
alpha (deg) | Cl | Cd | Cm | Cl/Cd
-14.5 | -0.412 | 0.09845 | -0.01 | -4.183
-14 | -0.429 | 0.09308 | -0.01 | -4.609
-13.5 | -0.446 | 0.08796 | -0.011 | -5.067
-13 | -0.461 | 0.08327 | -0.011 | -5.54
-12.5 | -0.475 | 0.07837 | -0.012 | -6.057
-12 | -0.487 | 0.07365 | -0.012 | -6.607
-11.5 | -0.496 | 0.06914 | -0.013 | -7.181
-11 | -0.504 | 0.06473 | -0.014 | -7.786
-10.5 | -0.509 | 0.06001 | -0.015 | -8.486
-10 | -0.51 | 0.05639 | -0.016 | -9.044
-9.5 | -0.618 | 0.01079 | -0.028 | -57.216
-9 | -0.608 | 0.01038 | -0.029 | -58.585
-8.5 | -0.593 | 0.00995 | -0.029 | -59.614
-8 | -0.573 | 0.00957 | -0.03 | -59.842
-7.5 | -0.547 | 0.00912 | -0.031 | -59.954
-7 | -0.515 | 0.00882 | -0.032 | -58.412
-6.5 | -0.478 | 0.00858 | -0.033 | -55.727
-6 | -0.436 | 0.00822 | -0.034 | -53.119
-5.5 | -0.391 | 0.00799 | -0.035 | -48.905
-5 | -0.341 | 0.00774 | -0.036 | -44.072
-4.5 | -0.288 | 0.00749 | -0.036 | -38.499
-4 | -0.233 | 0.00731 | -0.037 | -31.879
-3.5 | -0.176 | 0.00711 | -0.038 | -24.756
-3 | -0.118 | 0.00697 | -0.039 | -16.864
-2.5 | -0.058 | 0.00709 | -0.04 | -8.225
-2 | 0.002 | 0.00699 | -0.041 | 0.22
-1.5 | 0.062 | 0.00693 | -0.042 | 8.902
-1 | 0.122 | 0.00821 | -0.043 | 14.865
-0.5 | 0.182 | 0.00668 | -0.043 | 27.302
0 | 0.244 | 0.00676 | -0.044 | 36.101
0.5 | 0.305 | 0.00704 | -0.045 | 43.263
1 | 0.365 | 0.00717 | -0.046 | 50.96
1.5 | 0.426 | 0.00728 | -0.047 | 58.434
2 | 0.486 | 0.00744 | -0.048 | 65.339
2.5 | 0.546 | 0.00778 | -0.049 | 70.191
3 | 0.606 | 0.00803 | -0.049 | 75.535
3.5 | 0.666 | 0.00859 | -0.05 | 77.505
4 | 0.725 | 0.00867 | -0.051 | 83.642
4.5 | 0.784 | 0.00886 | -0.052 | 88.423
5 | 0.842 | 0.00907 | -0.053 | 92.845
5.5 | 0.9 | 0.01016 | -0.054 | 88.575
6 | 0.957 | 0.01036 | -0.054 | 92.37
6.5 | 1.009 | 0.01064 | -0.055 | 94.813
7 | 1.058 | 0.01098 | -0.056 | 96.341
7.5 | 1.104 | 0.01181 | -0.057 | 93.518
8 | 1.146 | 0.01236 | -0.058 | 92.716
8.5 | 1.183 | 0.01287 | -0.058 | 91.933
9 | 1.215 | 0.01351 | -0.059 | 89.93
9.5 | 1.235 | 0.0143 | -0.06 | 86.375
10 | 1.248 | 0.01502 | -0.06 | 83.114
10.5 | 1.253 | 0.01574 | -0.061 | 79.599
11 | 1.249 | 0.01667 | -0.062 | 74.917
11.5 | 1.238 | 0.01784 | -0.063 | 69.38
12 | 1.197 | 0.01962 | -0.062 | 60.973
12.5 | 1.155 | 0.02233 | -0.062 | 51.75
13 | 1.105 | 0.02635 | -0.061 | 41.957
13.5 | 1.01 | 0.04404 | -0.057 | 22.933
14 | 0.943 | 0.06002 | -0.054 | 15.72
14.5 | 0.894 | 0.06973 | -0.052 | 12.827
15 | 0.845 | 0.08092 | -0.051 | 10.442
15.5 | 0.797 | 0.09265 | -0.049 | 8.601

## 66. Re 4M Mach 0.00 (2)
BIGFOIL.COM POLAR EXPORT
bacxxx
BOEING BACXXX |  |  |  | Cl Max: | 1.656 | at alpha= | 17 | deg
XFOIL ncrit=9 |  |  |  | L/D Max: | 117.952 | at alpha= | 6.5 | deg
Re: | 4000000 |  |  | Cd Min: | 0.11813 | at alpha= | -12 | deg
Mach: | 0 |  |  | Cl=0 at alpha= | -2.0589 | deg
|  |  |  | @ Cl=0.1, Cd= | 0.0048582
|  |  |  | @ Cl=0.4, Cd= | 0.0057431
|  |  |  | @ Cl=0.6, Cd= | 0.0063966
alpha (deg) | Cl | Cd | Cm | Cl/Cd
-12 | -0.5073 | 0.11813 | -0.0236 | -4.2944
-11 | -0.5375 | 0.09163 | -0.035 | -5.866
-9.5 | -0.7455 | 0.01855 | -0.0563 | -40.1887
-9 | -0.7121 | 0.01451 | -0.0535 | -49.0765
-8.5 | -0.6674 | 0.01281 | -0.052 | -52.0999
-8 | -0.6189 | 0.01174 | -0.0511 | -52.7172
-7.5 | -0.5675 | 0.01107 | -0.0506 | -51.2647
-7 | -0.523 | 0.00935 | -0.0489 | -55.9358
-6.5 | -0.4699 | 0.00891 | -0.0486 | -52.7385
-6 | -0.4171 | 0.00843 | -0.0482 | -49.4781
-5.5 | -0.3645 | 0.00789 | -0.0478 | -46.1977
-5 | -0.312 | 0.00739 | -0.0472 | -42.2192
-4.5 | -0.2587 | 0.00695 | -0.0468 | -37.223
-4 | -0.2048 | 0.00657 | -0.0465 | -31.172
-3.5 | -0.1503 | 0.00627 | -0.0463 | -23.9713
-3 | -0.0968 | 0.00591 | -0.0459 | -16.379
-2.5 | -0.0434 | 0.00582 | -0.0454 | -7.457
-2 | 0.0058 | 0.00587 | -0.044 | 0.98807
-1.5 | 0.054 | 0.00579 | -0.0427 | 9.3264
-1 | 0.0934 | 0.00484 | -0.0401 | 19.2975
-0.5 | 0.1441 | 0.00498 | -0.0393 | 28.9357
0 | 0.1967 | 0.00514 | -0.0388 | 38.2685
0.5 | 0.2509 | 0.00531 | -0.0387 | 47.2505
1 | 0.3059 | 0.00545 | -0.0387 | 56.1284
1.5 | 0.3606 | 0.00562 | -0.0386 | 64.1637
2 | 0.415 | 0.00579 | -0.0385 | 71.6753
2.5 | 0.4698 | 0.00593 | -0.0385 | 79.2243
3 | 0.5236 | 0.00615 | -0.0383 | 85.1382
3.5 | 0.5777 | 0.00633 | -0.0382 | 91.2638
4 | 0.6313 | 0.00649 | -0.038 | 97.2727
4.5 | 0.6847 | 0.00664 | -0.0378 | 103.1175
5 | 0.7364 | 0.00691 | -0.0373 | 106.5702
5.5 | 0.7877 | 0.00704 | -0.0365 | 111.8892
6 | 0.8373 | 0.00724 | -0.0354 | 115.6492
6.5 | 0.8929 | 0.00757 | -0.0357 | 117.9524
7.5 | 1.0144 | 0.00877 | -0.0392 | 115.667
8 | 1.0665 | 0.00929 | -0.039 | 114.8009
8.5 | 1.1129 | 0.00969 | -0.0374 | 114.8504
9 | 1.1602 | 0.01018 | -0.0362 | 113.9686
9.5 | 1.2045 | 0.01105 | -0.0345 | 109.0045
10 | 1.2502 | 0.01181 | -0.0332 | 105.8594
10.5 | 1.2963 | 0.01252 | -0.0319 | 103.5383
11 | 1.3407 | 0.01334 | -0.0305 | 100.5022
11.5 | 1.3857 | 0.01405 | -0.0292 | 98.6263
12 | 1.4281 | 0.01492 | -0.0275 | 95.7172
12.5 | 1.4673 | 0.01597 | -0.0253 | 91.8785
13 | 1.5066 | 0.01684 | -0.0232 | 89.4656
13.5 | 1.5402 | 0.01781 | -0.0201 | 86.4795
14 | 1.5698 | 0.01894 | -0.0166 | 82.8828
14.5 | 1.5953 | 0.02028 | -0.0126 | 78.6637
15 | 1.6141 | 0.02206 | -0.0081 | 73.1686
15.5 | 1.6232 | 0.02455 | -0.003 | 66.1181
16 | 1.6389 | 0.02672 | 0.0007 | 61.3361
16.5 | 1.65 | 0.02938 | 0.0041 | 56.1607
17 | 1.656 | 0.03272 | 0.007 | 50.6112
17.5 | 1.6557 | 0.03704 | 0.0091 | 44.7003
18 | 1.6477 | 0.04287 | 0.0098 | 38.4348
18.5 | 1.6289 | 0.05108 | 0.0081 | 31.8892
19 | 1.5929 | 0.06339 | 0.0027 | 25.1286
19.5 | 1.523 | 0.08229 | -0.0065 | 18.5077
20 | 1.4104 | 0.10871 | -0.0191 | 12.974

## 67. Re 4M Mach 0.10 (1)
BIGFOIL.COM POLAR EXPORT
bacxxx
BOEING BACXXX |  |  |  | Cl Max: | 1.247 | at alpha= | 10.5 | deg
JavaFoil+Calcfoil stall+Eppler ext transition |  |  |  | L/D Max: | 95.993 | at alpha= | 7 | deg
Re: | 4000000 |  |  | Cd Min: | 0.00673 | at alpha= | -0.5 | deg
Mach: | 0.1 |  |  | Cl=0 at alpha= | -2.0164 | deg
|  |  |  | @ Cl=0.1, Cd= | 0.0077411
|  |  |  | @ Cl=0.4, Cd= | 0.0072412
|  |  |  | @ Cl=0.6, Cd= | 0.0079625
alpha (deg) | Cl | Cd | Cm | Cl/Cd
-14.5 | -0.371 | 0.09962 | -0.009 | -3.722
-14 | -0.391 | 0.09416 | -0.01 | -4.149
-13.5 | -0.41 | 0.08898 | -0.01 | -4.61
-13 | -0.429 | 0.08395 | -0.011 | -5.108
-12.5 | -0.445 | 0.07911 | -0.012 | -5.629
-12 | -0.46 | 0.07442 | -0.012 | -6.186
-11.5 | -0.473 | 0.06988 | -0.013 | -6.775
-11 | -0.484 | 0.0654 | -0.014 | -7.403
-10.5 | -0.492 | 0.06124 | -0.014 | -8.03
-10 | -0.496 | 0.05683 | -0.016 | -8.735
-9.5 | -0.605 | 0.01087 | -0.028 | -55.653
-9 | -0.599 | 0.01044 | -0.029 | -57.349
-8.5 | -0.587 | 0.01002 | -0.03 | -58.561
-8 | -0.568 | 0.00964 | -0.03 | -58.93
-7.5 | -0.544 | 0.00918 | -0.031 | -59.232
-7 | -0.514 | 0.00883 | -0.032 | -58.153
-6.5 | -0.478 | 0.00855 | -0.033 | -55.886
-6 | -0.437 | 0.00821 | -0.034 | -53.221
-5.5 | -0.391 | 0.00804 | -0.035 | -48.681
-5 | -0.342 | 0.00779 | -0.036 | -43.913
-4.5 | -0.289 | 0.00754 | -0.037 | -38.361
-4 | -0.234 | 0.0073 | -0.038 | -32.083
-3.5 | -0.177 | 0.00713 | -0.038 | -24.796
-3 | -0.118 | 0.00701 | -0.039 | -16.85
-2.5 | -0.059 | 0.00713 | -0.04 | -8.217
-2 | 0.002 | 0.007 | -0.041 | 0.22
-1.5 | 0.062 | 0.00695 | -0.042 | 8.921
-1 | 0.123 | 0.00822 | -0.043 | 14.923
-0.5 | 0.183 | 0.00673 | -0.044 | 27.222
0 | 0.245 | 0.00676 | -0.045 | 36.285
0.5 | 0.306 | 0.00704 | -0.045 | 43.479
1 | 0.367 | 0.00716 | -0.046 | 51.242
1.5 | 0.428 | 0.00731 | -0.047 | 58.52
2 | 0.488 | 0.00744 | -0.048 | 65.667
2.5 | 0.549 | 0.00775 | -0.049 | 70.792
3 | 0.609 | 0.008 | -0.05 | 76.178
3.5 | 0.669 | 0.00866 | -0.05 | 77.313
4 | 0.729 | 0.00873 | -0.051 | 83.449
4.5 | 0.788 | 0.00893 | -0.052 | 88.239
5 | 0.846 | 0.00913 | -0.053 | 92.64
5.5 | 0.904 | 0.01023 | -0.054 | 88.342
6 | 0.961 | 0.01039 | -0.055 | 92.481
6.5 | 1.013 | 0.01072 | -0.055 | 94.514
7 | 1.063 | 0.01107 | -0.056 | 95.993
7.5 | 1.108 | 0.01192 | -0.057 | 93.017
8 | 1.15 | 0.01248 | -0.058 | 92.123
8.5 | 1.186 | 0.013 | -0.058 | 91.279
9 | 1.216 | 0.01365 | -0.059 | 89.104
9.5 | 1.235 | 0.01447 | -0.06 | 85.375
10 | 1.245 | 0.01524 | -0.061 | 81.698
10.5 | 1.247 | 0.01597 | -0.062 | 78.073
11 | 1.239 | 0.01691 | -0.062 | 73.263
11.5 | 1.223 | 0.01815 | -0.063 | 67.376
12 | 1.171 | 0.02046 | -0.062 | 57.242
12.5 | 1.126 | 0.02331 | -0.062 | 48.284
13 | 1.055 | 0.03103 | -0.06 | 33.996
13.5 | 0.967 | 0.04821 | -0.056 | 20.056
14 | 0.897 | 0.06546 | -0.053 | 13.704
14.5 | 0.844 | 0.07596 | -0.051 | 11.106
15 | 0.79 | 0.08822 | -0.049 | 8.956
15.5 | 0.741 | 0.09762 | -0.048 | 7.595

## 68. Re 4M Mach 0.10 (2)
BIGFOIL.COM POLAR EXPORT
bacxxx
BOEING BACXXX |  |  |  | Cl Max: | 1.6357 | at alpha= | 16.5 | deg
XFOIL ncrit=9 |  |  |  | L/D Max: | 117.848 | at alpha= | 6.5 | deg
Re: | 4000000 |  |  | Cd Min: | 0.13447 | at alpha= | 20 | deg
Mach: | 0.1 |  |  | Cl=0 at alpha= | -2.0587 | deg
|  |  |  | @ Cl=0.1, Cd= | 0.0048688
|  |  |  | @ Cl=0.4, Cd= | 0.0057537
|  |  |  | @ Cl=0.6, Cd= | 0.0064136
alpha (deg) | Cl | Cd | Cm | Cl/Cd
-9 | -0.6957 | 0.0194 | -0.0573 | -35.8608
-8.5 | -0.667 | 0.01395 | -0.0537 | -47.8136
-8 | -0.6208 | 0.01228 | -0.0522 | -50.5537
-7.5 | -0.5701 | 0.01134 | -0.0515 | -50.2734
-7 | -0.526 | 0.00948 | -0.0495 | -55.4852
-6.5 | -0.4725 | 0.009 | -0.0492 | -52.5
-6 | -0.4193 | 0.00853 | -0.0488 | -49.1559
-5.5 | -0.3663 | 0.00798 | -0.0483 | -45.9023
-5 | -0.3136 | 0.00745 | -0.0476 | -42.094
-4.5 | -0.2601 | 0.00699 | -0.0472 | -37.2103
-4 | -0.2058 | 0.0066 | -0.0469 | -31.1818
-3.5 | -0.1511 | 0.00629 | -0.0466 | -24.0223
-3 | -0.0973 | 0.00592 | -0.0462 | -16.4358
-2.5 | -0.0436 | 0.00583 | -0.0457 | -7.4786
-2 | 0.0058 | 0.00588 | -0.0442 | 0.98639
-1.5 | 0.0546 | 0.00588 | -0.0429 | 9.2857
-1 | 0.0936 | 0.00485 | -0.0403 | 19.299
-0.5 | 0.1446 | 0.005 | -0.0394 | 28.92
0 | 0.1975 | 0.00516 | -0.0389 | 38.2752
1 | 0.3073 | 0.00547 | -0.0388 | 56.1792
1.5 | 0.3624 | 0.00563 | -0.0387 | 64.3694
2 | 0.4171 | 0.00581 | -0.0386 | 71.79
2.5 | 0.4721 | 0.00595 | -0.0386 | 79.3445
3 | 0.5263 | 0.00616 | -0.0384 | 85.4383
3.5 | 0.5807 | 0.00636 | -0.0383 | 91.305
4 | 0.6347 | 0.00651 | -0.0381 | 97.4962
4.5 | 0.6884 | 0.00667 | -0.0378 | 103.2084
5 | 0.7404 | 0.00695 | -0.0372 | 106.5324
5.5 | 0.7922 | 0.00707 | -0.0365 | 112.0509
6 | 0.8421 | 0.00727 | -0.0353 | 115.8322
6.5 | 0.898 | 0.00762 | -0.0355 | 117.8478
8 | 1.0722 | 0.00936 | -0.0385 | 114.5513
8.5 | 1.1194 | 0.00975 | -0.0369 | 114.8103
9 | 1.1667 | 0.0103 | -0.0355 | 113.2718
9.5 | 1.2112 | 0.0112 | -0.0337 | 108.1429
10 | 1.2572 | 0.01199 | -0.0322 | 104.854
10.5 | 1.3039 | 0.01269 | -0.0309 | 102.7502
11 | 1.3487 | 0.01353 | -0.0293 | 99.6822
11.5 | 1.3935 | 0.01429 | -0.0278 | 97.5157
12 | 1.435 | 0.01528 | -0.0257 | 93.9136
12.5 | 1.4749 | 0.01627 | -0.0234 | 90.6515
13 | 1.5123 | 0.01722 | -0.0208 | 87.8223
13.5 | 1.5438 | 0.01831 | -0.0172 | 84.3146
14 | 1.5712 | 0.01961 | -0.0132 | 80.1224
14.5 | 1.5931 | 0.02125 | -0.0087 | 74.9694
15 | 1.6038 | 0.02364 | -0.0033 | 67.8426
15.5 | 1.6175 | 0.02596 | 0.001 | 62.3074
16 | 1.6294 | 0.02857 | 0.0047 | 57.0319
16.5 | 1.6357 | 0.03189 | 0.008 | 51.2919
17 | 1.6357 | 0.03617 | 0.0104 | 45.2226
17.5 | 1.6271 | 0.04202 | 0.0113 | 38.722
18 | 1.6077 | 0.05028 | 0.0097 | 31.9749
18.5 | 1.5711 | 0.0628 | 0.0041 | 25.0175
19 | 1.5009 | 0.08184 | -0.0054 | 18.3394
19.5 | 1.3911 | 0.10755 | -0.0178 | 12.9344
20 | 1.2841 | 0.13447 | -0.0315 | 9.5493

## 69. Re 4M Mach 0.25 (1)
BIGFOIL.COM POLAR EXPORT
bacxxx
BOEING BACXXX |  |  |  | Cl Max: | 1.223 | at alpha= | 9.5 | deg
JavaFoil+Calcfoil stall+Eppler ext transition |  |  |  | L/D Max: | 94.992 | at alpha= | 7 | deg
Re: | 4000000 |  |  | Cd Min: | 0.00674 | at alpha= | -0.5 | deg
Mach: | 0.25 |  |  | Cl=0 at alpha= | -2.0161 | deg
|  |  |  | @ Cl=0.1, Cd= | 0.0077458
|  |  |  | @ Cl=0.4, Cd= | 0.0073148
|  |  |  | @ Cl=0.6, Cd= | 0.10065
alpha (deg) | Cl | Cd | Cm | Cl/Cd
-13 | -0.065 | 0.0881 | -0.01 | -0.732
-12.5 | -0.147 | 0.08328 | -0.011 | -1.761
-12 | -0.211 | 0.07809 | -0.011 | -2.697
-11.5 | -0.262 | 0.07339 | -0.012 | -3.564
-11 | -0.306 | 0.06917 | -0.013 | -4.419
-10.5 | -0.344 | 0.06437 | -0.014 | -5.349
-10 | -0.376 | 0.06036 | -0.014 | -6.237
-9.5 | -0.402 | 0.05673 | -0.015 | -7.081
-9 | -0.42 | 0.05276 | -0.016 | -7.961
-8.5 | -0.432 | 0.0478 | -0.018 | -9.037
-8 | -0.527 | 0.00994 | -0.031 | -53.059
-7.5 | -0.519 | 0.00955 | -0.032 | -54.277
-7 | -0.5 | 0.00909 | -0.033 | -55.028
-6.5 | -0.473 | 0.00883 | -0.034 | -53.506
-6 | -0.437 | 0.00842 | -0.035 | -51.949
-5.5 | -0.395 | 0.00816 | -0.036 | -48.418
-5 | -0.347 | 0.00787 | -0.037 | -44.157
-4.5 | -0.295 | 0.00762 | -0.038 | -38.731
-4 | -0.24 | 0.00746 | -0.039 | -32.119
-3.5 | -0.181 | 0.00721 | -0.039 | -25.125
-3 | -0.121 | 0.00708 | -0.04 | -17.121
-2.5 | -0.06 | 0.0072 | -0.041 | -8.351
-2 | 0.002 | 0.00706 | -0.042 | 0.224
-1.5 | 0.064 | 0.00702 | -0.043 | 9.072
-1 | 0.126 | 0.00827 | -0.044 | 15.243
-0.5 | 0.188 | 0.00674 | -0.045 | 27.945
0 | 0.252 | 0.00686 | -0.046 | 36.751
0.5 | 0.315 | 0.00713 | -0.047 | 44.15
1 | 0.377 | 0.00726 | -0.048 | 51.988
1.5 | 0.44 | 0.00741 | -0.048 | 59.356
2 | 0.502 | 0.00756 | -0.049 | 66.418
2.5 | 0.564 | 0.00791 | -0.05 | 71.341
3 | 0.626 | 0.00822 | -0.051 | 76.155
3.5 | 0.687 | 0.00869 | -0.052 | 79.079
4 | 0.748 | 0.00884 | -0.053 | 84.647
4.5 | 0.809 | 0.00906 | -0.054 | 89.308
5 | 0.869 | 0.01016 | -0.054 | 85.449
5.5 | 0.928 | 0.01049 | -0.055 | 88.393
6 | 0.986 | 0.0107 | -0.056 | 92.151
6.5 | 1.038 | 0.01105 | -0.057 | 93.906
7 | 1.086 | 0.01144 | -0.058 | 94.992
7.5 | 1.13 | 0.01244 | -0.059 | 90.789
8 | 1.167 | 0.01311 | -0.059 | 89.011
8.5 | 1.198 | 0.01375 | -0.06 | 87.094
9 | 1.219 | 0.01458 | -0.061 | 83.621
9.5 | 1.223 | 0.01548 | -0.062 | 79.039
10 | 1.214 | 0.01657 | -0.062 | 73.228
10.5 | 1.189 | 0.01749 | -0.063 | 67.998
11 | 1.129 | 0.01965 | -0.063 | 57.431
11.5 | 1.054 | 0.02332 | -0.062 | 45.195
12 | 0.927 | 0.03881 | -0.057 | 23.876
12.5 | 0.813 | 0.05929 | -0.052 | 13.719
13 | 0.721 | 0.07134 | -0.05 | 10.108
13.5 | 0.628 | 0.08186 | -0.048 | 7.672
14 | 0.532 | 0.09188 | -0.046 | 5.793
14.5 | 0.434 | 0.10065 | -0.045 | 4.311

## 70. Re 4M Mach 0.25 (2)
BIGFOIL.COM POLAR EXPORT
bacxxx
BOEING BACXXX |  |  |  | Cl Max: | 1.5468 | at alpha= | 14 | deg
XFOIL ncrit=9 |  |  |  | L/D Max: | 117.129 | at alpha= | 6 | deg
Re: | 4000000 |  |  | Cd Min: | 0.24369 | at alpha= | -20 | deg
Mach: | 0.25 |  |  | Cl=0 at alpha= | -2.0547 | deg
|  |  |  | @ Cl=0.1, Cd= | 0.0049794
|  |  |  | @ Cl=0.4, Cd= | 0.0058047
|  |  |  | @ Cl=0.6, Cd= | 0.006479
alpha (deg) | Cl | Cd | Cm | Cl/Cd
-20 | -0.696 | 0.24369 | 0.0333 | -2.8561
-19.5 | -0.6785 | 0.23659 | 0.0291 | -2.8678
-19 | -0.6614 | 0.2293 | 0.0249 | -2.8844
-18.5 | -0.6472 | 0.22031 | 0.0206 | -2.9377
-18 | -0.6305 | 0.21413 | 0.0169 | -2.9445
-17.5 | -0.6138 | 0.20773 | 0.0132 | -2.9548
-17 | -0.5974 | 0.20114 | 0.0096 | -2.9701
-16.5 | -0.5814 | 0.19429 | 0.006 | -2.9924
-16 | -0.5661 | 0.18721 | 0.0025 | -3.0239
-15.5 | -0.5515 | 0.17994 | -0.0008 | -3.0649
-15 | -0.5372 | 0.17233 | -0.0041 | -3.1173
-14.5 | -0.5244 | 0.16458 | -0.0075 | -3.1863
-14 | -0.5133 | 0.15669 | -0.0107 | -3.2759
-13.5 | -0.5036 | 0.1488 | -0.0138 | -3.3844
-13 | -0.4952 | 0.14067 | -0.017 | -3.5203
-12.5 | -0.371 | 0.12017 | -0.0298 | -3.0873
-12 | -0.4878 | 0.12331 | -0.0233 | -3.9559
-11.5 | -0.4897 | 0.11353 | -0.0268 | -4.3134
-11 | -0.501 | 0.1014 | -0.0315 | -4.9408
-10.5 | -0.5058 | 0.09312 | -0.0343 | -5.4317
-9.5 | -0.5319 | 0.0644 | -0.0592 | -8.2593
-9 | -0.5485 | 0.05333 | -0.0702 | -10.285
-7 | -0.5267 | 0.01326 | -0.0561 | -39.721
-6.5 | -0.4851 | 0.00987 | -0.053 | -49.1489
-6 | -0.4308 | 0.00915 | -0.0521 | -47.082
-5.5 | -0.3759 | 0.00852 | -0.0513 | -44.1197
-5 | -0.322 | 0.00786 | -0.0503 | -40.9669
-4.5 | -0.2673 | 0.00727 | -0.0495 | -36.7675
-4 | -0.2117 | 0.00678 | -0.0488 | -31.2242
-3.5 | -0.1556 | 0.0064 | -0.0484 | -24.3125
-3 | -0.1003 | 0.00598 | -0.0477 | -16.7726
-2.5 | -0.0448 | 0.00586 | -0.0471 | -7.6451
-2 | 0.0055 | 0.00598 | -0.0454 | 0.91973
-1.5 | 0.0553 | 0.00605 | -0.0439 | 9.1405
-1 | 0.0951 | 0.00497 | -0.041 | 19.1348
-0.5 | 0.1474 | 0.00507 | -0.0401 | 29.073
0.5 | 0.2582 | 0.00539 | -0.0394 | 47.9035
1 | 0.3152 | 0.00554 | -0.0393 | 56.8953
1.5 | 0.3719 | 0.00571 | -0.0392 | 65.1313
2 | 0.4283 | 0.0059 | -0.0391 | 72.5932
2.5 | 0.4853 | 0.00604 | -0.039 | 80.3477
3 | 0.5412 | 0.00626 | -0.0387 | 86.4537
3.5 | 0.5972 | 0.00647 | -0.0384 | 92.3029
4 | 0.6533 | 0.00665 | -0.0382 | 98.2406
4.5 | 0.7083 | 0.00687 | -0.0376 | 103.1004
5 | 0.7628 | 0.00714 | -0.037 | 106.8347
5.5 | 0.8172 | 0.00725 | -0.0361 | 112.7172
6 | 0.8691 | 0.00742 | -0.0346 | 117.1294
6.5 | 0.9249 | 0.00795 | -0.0342 | 116.3396
7 | 0.9889 | 0.00857 | -0.0356 | 115.3909
7.5 | 1.0545 | 0.00918 | -0.0373 | 114.8693
8 | 1.1044 | 0.0097 | -0.0354 | 113.8557
8.5 | 1.1552 | 0.01013 | -0.0337 | 114.0375
9 | 1.2011 | 0.01111 | -0.0312 | 108.1098
9.5 | 1.2487 | 0.01201 | -0.0289 | 103.9717
10 | 1.2974 | 0.01282 | -0.0269 | 101.2012
10.5 | 1.3445 | 0.01375 | -0.0245 | 97.7818
11 | 1.39 | 0.01473 | -0.0219 | 94.3652
11.5 | 1.4308 | 0.016 | -0.0186 | 89.425
12 | 1.4682 | 0.01716 | -0.0146 | 85.5594
12.5 | 1.4991 | 0.01856 | -0.0098 | 80.7705
13 | 1.5242 | 0.02029 | -0.0045 | 75.1207
13.5 | 1.5418 | 0.02251 | 0.0012 | 68.494
14 | 1.5468 | 0.02565 | 0.0074 | 60.3041
14.5 | 1.5351 | 0.03035 | 0.0133 | 50.5799
15 | 1.5262 | 0.03564 | 0.0166 | 42.8227
15.5 | 1.507 | 0.04313 | 0.017 | 34.9409
16 | 1.4735 | 0.05457 | 0.0124 | 27.002
16.5 | 1.4203 | 0.07128 | 0.003 | 19.9256
17 | 1.3421 | 0.09133 | -0.0071 | 14.6951
17.5 | 1.2637 | 0.11132 | -0.0169 | 11.352
18 | 1.2149 | 0.12744 | -0.025 | 9.5331
18.5 | 1.1696 | 0.14392 | -0.0339 | 8.1267
19 | 1.1309 | 0.16008 | -0.0431 | 7.0646

## 71. Re 4M Mach 0.50 (1)
BIGFOIL.COM POLAR EXPORT
bacxxx
BOEING BACXXX |  |  |  | Cl Max: | 1.236 | at alpha= | 20 | deg
JavaFoil+Calcfoil stall+Eppler ext transition |  |  |  | L/D Max: | 87.672 | at alpha= | 6 | deg
Re: | 4000000 |  |  | Cd Min: | 0.00711 | at alpha= | -0.5 | deg
Mach: | 0.5 |  |  | Cl=0 at alpha= | -2.0145 | deg
|  |  |  | @ Cl=0.1, Cd= | 0.0086283
|  |  |  | @ Cl=0.4, Cd= | 0.0075743
|  |  |  | @ Cl=0.6, Cd= | 0.0082714
alpha (deg) | Cl | Cd | Cm | Cl/Cd
-20 | -0.997 | 0.16289 | -0.007 | -6.122
-19.5 | -0.971 | 0.15813 | -0.008 | -6.143
-19 | -0.94 | 0.15334 | -0.008 | -6.133
-18.5 | -0.913 | 0.14816 | -0.008 | -6.163
-18 | -0.887 | 0.14381 | -0.008 | -6.165
-17.5 | -0.86 | 0.13923 | -0.009 | -6.176
-17 | -0.833 | 0.13533 | -0.009 | -6.157
-16.5 | -0.806 | 0.13037 | -0.01 | -6.185
-16 | -0.778 | 0.12491 | -0.01 | -6.226
-15.5 | -0.75 | 0.12078 | -0.01 | -6.211
-15 | -0.723 | 0.11649 | -0.011 | -6.208
-14.5 | -0.696 | 0.11404 | -0.011 | -6.103
-14 | -0.669 | 0.11016 | -0.012 | -6.071
-13.5 | -0.641 | 0.09719 | -0.012 | -6.597
-13 | -0.614 | 0.0862 | -0.013 | -7.128
-12.5 | -0.587 | 0.08502 | -0.013 | -6.902
-12 | -0.558 | 0.08031 | -0.013 | -6.954
-11.5 | -0.532 | 0.07292 | -0.015 | -7.296
-11 | -0.507 | 0.065 | -0.017 | -7.805
-10.5 | -0.475 | 0.07205 | -0.014 | -6.595
-10 | -0.447 | 0.07397 | -0.014 | -6.041
-9.5 | -0.419 | 0.06448 | -0.015 | -6.502
-9 | -0.392 | 0.05863 | -0.015 | -6.678
-8.5 | -0.364 | 0.054 | -0.016 | -6.741
-8 | -0.337 | 0.05005 | -0.017 | -6.724
-7.5 | -0.309 | 0.04645 | -0.018 | -6.654
-7 | -0.28 | 0.04712 | -0.016 | -5.936
-6.5 | -0.252 | 0.04303 | -0.017 | -5.859
-6 | -0.276 | 0.00935 | -0.039 | -29.571
-5.5 | -0.242 | 0.00886 | -0.04 | -27.293
-5 | -0.316 | 0.00858 | -0.041 | -36.871
-4.5 | -0.305 | 0.00824 | -0.042 | -36.998
-4 | -0.258 | 0.00791 | -0.043 | -32.652
-3.5 | -0.199 | 0.0076 | -0.044 | -26.18
-3 | -0.134 | 0.00731 | -0.045 | -18.357
-2.5 | -0.067 | 0.00732 | -0.046 | -9.135
-2 | 0.002 | 0.00738 | -0.047 | 0.239
-1.5 | 0.071 | 0.00862 | -0.048 | 8.253
-1 | 0.141 | 0.00864 | -0.049 | 16.291
-0.5 | 0.21 | 0.00711 | -0.05 | 29.584
0 | 0.282 | 0.00729 | -0.051 | 38.64
0.5 | 0.352 | 0.00747 | -0.052 | 47.092
1 | 0.421 | 0.00762 | -0.053 | 55.29
1.5 | 0.491 | 0.00781 | -0.054 | 62.881
2 | 0.56 | 0.00802 | -0.055 | 69.848
2.5 | 0.63 | 0.00846 | -0.056 | 74.445
3 | 0.699 | 0.00924 | -0.057 | 75.575
3.5 | 0.767 | 0.0095 | -0.058 | 80.725
4 | 0.834 | 0.00979 | -0.059 | 85.121
4.5 | 0.9 | 0.01098 | -0.06 | 81.932
5 | 0.964 | 0.01139 | -0.061 | 84.667
5.5 | 1.027 | 0.01184 | -0.062 | 86.772
6 | 1.088 | 0.0124 | -0.063 | 87.672
6.5 | 1.131 | 0.01294 | -0.064 | 87.454
7 | 1.157 | 0.01476 | -0.065 | 78.376
7.5 | 1.147 | 0.01619 | -0.065 | 70.882
8 | 1.031 | 0.01794 | -0.066 | 57.449
8.5 | 0.714 | 0.02069 | -0.065 | 34.525
9 | 0.728 | 0.02513 | -0.064 | 28.958
9.5 | 0.644 | 0.07708 | -0.032 | 8.357
10 | 0.674 | 0.08134 | -0.035 | 8.282
10.5 | 0.7 | 0.07861 | -0.033 | 8.9
11 | 0.811 | 0.03991 | -0.062 | 20.318
11.5 | 0.788 | 0.068 | -0.053 | 11.588
12 | 0.783 | 0.09703 | -0.037 | 8.074
12.5 | 0.812 | 0.10118 | -0.039 | 8.026
13 | 0.842 | 0.10655 | -0.042 | 7.906
13.5 | 0.867 | 0.10711 | -0.041 | 8.096
14 | 0.895 | 0.1125 | -0.041 | 7.952
14.5 | 0.925 | 0.11669 | -0.045 | 7.93
15 | 0.96 | 0.12109 | -0.049 | 7.929
15.5 | 0.983 | 0.12534 | -0.048 | 7.844
16 | 1.013 | 0.12961 | -0.049 | 7.818
16.5 | 1.042 | 0.13457 | -0.051 | 7.742
17 | 1.071 | 0.14112 | -0.052 | 7.59
17.5 | 1.093 | 0.14262 | -0.051 | 7.664
18 | 1.12 | 0.14501 | -0.051 | 7.724
18.5 | 1.147 | 0.15043 | -0.052 | 7.625
19 | 1.174 | 0.15477 | -0.053 | 7.586
19.5 | 1.203 | 0.15851 | -0.054 | 7.591
20 | 1.236 | 0.15995 | -0.057 | 7.729

## 72. Re 4M Mach 0.50 (2)
BIGFOIL.COM POLAR EXPORT
bacxxx
BOEING BACXXX |  |  |  | Cl Max: | 1.3711 | at alpha= | 9.5 | deg
XFOIL ncrit=9 |  |  |  | L/D Max: | 115.093 | at alpha= | 6.5 | deg
Re: | 4000000 |  |  | Cd Min: | 0.26465 | at alpha= | -20 | deg
Mach: | 0.5 |  |  | Cl=0 at alpha= | -2.0245 | deg
|  |  |  | @ Cl=0.1, Cd= | 0.0055149
|  |  |  | @ Cl=0.4, Cd= | 0.00605
|  |  |  | @ Cl=0.6, Cd= | 0.0067322
alpha (deg) | Cl | Cd | Cm | Cl/Cd
-20 | -0.7447 | 0.26465 | 0.0383 | -2.8139
-19.5 | -0.7229 | 0.2564 | 0.0334 | -2.8194
-19 | -0.7012 | 0.24801 | 0.0285 | -2.8273
-18.5 | -0.6797 | 0.23956 | 0.0237 | -2.8373
-18 | -0.66 | 0.23067 | 0.019 | -2.8612
-17.5 | -0.6391 | 0.2233 | 0.0147 | -2.8621
-17 | -0.6181 | 0.21585 | 0.0104 | -2.8636
-16.5 | -0.5975 | 0.20808 | 0.0062 | -2.8715
-16 | -0.5769 | 0.19995 | 0.0021 | -2.8852
-15.5 | -0.5573 | 0.19183 | -0.0019 | -2.9052
-15 | -0.5386 | 0.18369 | -0.0058 | -2.9321
-14.5 | -0.521 | 0.17558 | -0.0095 | -2.9673
-14 | -0.5047 | 0.1675 | -0.0131 | -3.0131
-13.5 | -0.4896 | 0.1594 | -0.0164 | -3.0715
-13 | -0.4759 | 0.15129 | -0.0196 | -3.1456
-12.5 | -0.4643 | 0.14324 | -0.0224 | -3.2414
-12 | -0.4557 | 0.1352 | -0.0248 | -3.3706
-11.5 | -0.4511 | 0.12755 | -0.0266 | -3.5367
-11 | -0.4478 | 0.11949 | -0.0279 | -3.7476
-10.5 | -0.4435 | 0.11119 | -0.0312 | -3.9887
-10 | -0.4296 | 0.10281 | -0.0363 | -4.1786
-9.5 | -0.4156 | 0.09328 | -0.0425 | -4.4554
-9 | -0.4056 | 0.08334 | -0.0493 | -4.8668
-8.5 | -0.3964 | 0.07241 | -0.0583 | -5.4744
-8 | -0.3923 | 0.05836 | -0.0735 | -6.7221
-7.5 | -0.4061 | 0.04777 | -0.0839 | -8.5012
-7 | -0.4247 | 0.04112 | -0.0822 | -10.3283
-6.5 | -0.4286 | 0.03428 | -0.0796 | -12.5029
-6 | -0.4101 | 0.02777 | -0.076 | -14.7677
-5.5 | -0.382 | 0.02079 | -0.0711 | -18.3742
-5 | -0.3408 | 0.01417 | -0.0661 | -24.0508
-4.5 | -0.2887 | 0.00973 | -0.0621 | -29.6711
-4 | -0.2318 | 0.00811 | -0.0592 | -28.582
-3.5 | -0.172 | 0.00719 | -0.057 | -23.9221
-3 | -0.1122 | 0.00638 | -0.055 | -17.5862
-2.5 | -0.0505 | 0.00608 | -0.0534 | -8.3059
-2 | 0.0026 | 0.00631 | -0.0503 | 0.41204
-1 | 0.1006 | 0.00551 | -0.0442 | 18.2577
-0.5 | 0.1575 | 0.00544 | -0.0426 | 28.9522
0 | 0.22 | 0.00556 | -0.042 | 39.5683
0.5 | 0.2838 | 0.0057 | -0.0416 | 49.7895
1 | 0.3477 | 0.00589 | -0.0412 | 59.0323
2.5 | 0.5406 | 0.00648 | -0.0397 | 83.4259
3 | 0.6042 | 0.00675 | -0.0389 | 89.5111
3.5 | 0.6681 | 0.00703 | -0.038 | 95.0356
4.5 | 0.7962 | 0.00762 | -0.0355 | 104.4882
5 | 0.8615 | 0.00784 | -0.0341 | 109.8852
5.5 | 0.9267 | 0.00807 | -0.0323 | 114.8327
6 | 0.9837 | 0.00859 | -0.0287 | 114.5169
6.5 | 1.0485 | 0.00911 | -0.0261 | 115.0933
7 | 1.1297 | 0.00986 | -0.0265 | 114.574
7.5 | 1.1901 | 0.01057 | -0.0223 | 112.5922
8 | 1.2493 | 0.01145 | -0.0177 | 109.1092
8.5 | 1.3017 | 0.01282 | -0.0116 | 101.5367
9 | 1.3474 | 0.01445 | -0.0037 | 93.2457
9.5 | 1.3711 | 0.01728 | 0.0071 | 79.3461
10 | 1.3582 | 0.02199 | 0.0192 | 61.7644
10.5 | 1.323 | 0.0287 | 0.028 | 46.0976
11 | 1.2829 | 0.03776 | 0.0298 | 33.9751
11.5 | 1.2422 | 0.05079 | 0.0224 | 24.4576
12 | 1.2024 | 0.06552 | 0.0129 | 18.3516
12.5 | 1.1601 | 0.07879 | 0.0061 | 14.7239
13 | 1.1194 | 0.09173 | -0.0004 | 12.2032
13.5 | 1.0819 | 0.10469 | -0.0072 | 10.3343
14 | 1.0481 | 0.11779 | -0.0144 | 8.898
14.5 | 1.0182 | 0.1312 | -0.0221 | 7.7607

## 73. Re 5M Mach 0.00 (1)
BIGFOIL.COM POLAR EXPORT
bacxxx
BOEING BACXXX |  |  |  | Cl Max: | 1.253 | at alpha= | 10.5 | deg
JavaFoil+Calcfoil stall+Eppler ext transition |  |  |  | L/D Max: | 99.394 | at alpha= | 7 | deg
Re: | 5000000 |  |  | Cd Min: | 0.00664 | at alpha= | -0.5 | deg
Mach: | 0 |  |  | Cl=0 at alpha= | -2.0167 | deg
|  |  |  | @ Cl=0.1, Cd= | 0.007998
|  |  |  | @ Cl=0.4, Cd= | 0.0070688
|  |  |  | @ Cl=0.6, Cd= | 0.007795
alpha (deg) | Cl | Cd | Cm | Cl/Cd
-15 | -0.395 | 0.10212 | -0.009 | -3.868
-14.5 | -0.412 | 0.09662 | -0.01 | -4.267
-14 | -0.429 | 0.09164 | -0.01 | -4.686
-13.5 | -0.446 | 0.08668 | -0.011 | -5.148
-13 | -0.462 | 0.08184 | -0.011 | -5.643
-12.5 | -0.476 | 0.07663 | -0.012 | -6.208
-12 | -0.488 | 0.07201 | -0.013 | -6.772
-11.5 | -0.498 | 0.06704 | -0.014 | -7.432
-11 | -0.507 | 0.06184 | -0.015 | -8.196
-10.5 | -0.621 | 0.01137 | -0.026 | -54.617
-10 | -0.622 | 0.01095 | -0.027 | -56.791
-9.5 | -0.618 | 0.01045 | -0.028 | -59.125
-9 | -0.608 | 0.0101 | -0.029 | -60.24
-8.5 | -0.593 | 0.00962 | -0.029 | -61.655
-8 | -0.573 | 0.00929 | -0.03 | -61.666
-7.5 | -0.547 | 0.00884 | -0.031 | -61.848
-7 | -0.515 | 0.00849 | -0.032 | -60.658
-6.5 | -0.478 | 0.00832 | -0.033 | -57.473
-6 | -0.436 | 0.00796 | -0.034 | -54.809
-5.5 | -0.391 | 0.00773 | -0.035 | -50.5
-5 | -0.341 | 0.00749 | -0.036 | -45.508
-4.5 | -0.288 | 0.00725 | -0.036 | -39.775
-4 | -0.233 | 0.00708 | -0.037 | -32.919
-3.5 | -0.176 | 0.00706 | -0.038 | -24.929
-3 | -0.118 | 0.00704 | -0.039 | -16.704
-2.5 | -0.058 | 0.00696 | -0.04 | -8.376
-2 | 0.002 | 0.00688 | -0.041 | 0.223
-1.5 | 0.062 | 0.00796 | -0.042 | 7.749
-1 | 0.122 | 0.00802 | -0.043 | 15.219
-0.5 | 0.182 | 0.00664 | -0.043 | 27.448
0 | 0.244 | 0.00677 | -0.044 | 36.051
0.5 | 0.305 | 0.00687 | -0.045 | 44.367
1 | 0.365 | 0.007 | -0.046 | 52.153
1.5 | 0.426 | 0.00712 | -0.047 | 59.808
2 | 0.486 | 0.00735 | -0.048 | 66.165
2.5 | 0.546 | 0.00766 | -0.049 | 71.322
3 | 0.606 | 0.00781 | -0.049 | 77.615
3.5 | 0.666 | 0.00835 | -0.05 | 79.75
4 | 0.725 | 0.00843 | -0.051 | 86.014
4.5 | 0.784 | 0.00862 | -0.052 | 90.944
5 | 0.842 | 0.00881 | -0.053 | 95.574
5.5 | 0.9 | 0.00986 | -0.054 | 91.291
6 | 0.957 | 0.01016 | -0.054 | 94.159
6.5 | 1.009 | 0.01039 | -0.055 | 97.103
7 | 1.058 | 0.01065 | -0.056 | 99.394
7.5 | 1.104 | 0.01158 | -0.057 | 95.314
8 | 1.146 | 0.01196 | -0.058 | 95.81
8.5 | 1.183 | 0.01267 | -0.058 | 93.429
9 | 1.215 | 0.01301 | -0.059 | 93.369
9.5 | 1.235 | 0.01376 | -0.06 | 89.791
10 | 1.248 | 0.01443 | -0.06 | 86.476
10.5 | 1.253 | 0.01512 | -0.061 | 82.827
11 | 1.249 | 0.01599 | -0.062 | 78.125
11.5 | 1.238 | 0.0171 | -0.063 | 72.376
12 | 1.219 | 0.01809 | -0.063 | 67.35
12.5 | 1.162 | 0.02091 | -0.062 | 55.549
13 | 1.114 | 0.02428 | -0.062 | 45.865
13.5 | 1.038 | 0.03458 | -0.059 | 30.01
14 | 0.959 | 0.0518 | -0.056 | 18.516
14.5 | 0.902 | 0.06423 | -0.054 | 14.047
15 | 0.852 | 0.07524 | -0.052 | 11.318
15.5 | 0.801 | 0.08788 | -0.05 | 9.12

## 74. Re 5M Mach 0.00 (2)
BIGFOIL.COM POLAR EXPORT
bacxxx
BOEING BACXXX |  |  |  | Cl Max: | 1.7047 | at alpha= | 17.5 | deg
XFOIL ncrit=9 |  |  |  | L/D Max: | 120.571 | at alpha= | 8.5 | deg
Re: | 5000000 |  |  | Cd Min: | 0.0805 | at alpha= | 20 | deg
Mach: | 0 |  |  | Cl=0 at alpha= | -2.001 | deg
|  |  |  | @ Cl=0.1, Cd= | 0.005034
|  |  |  | @ Cl=0.4, Cd= | 0.0056179
|  |  |  | @ Cl=0.6, Cd= | 0.0062669
alpha (deg) | Cl | Cd | Cm | Cl/Cd
-11 | -0.9007 | 0.01891 | -0.0564 | -47.6309
-10.5 | -0.8619 | 0.01672 | -0.0547 | -51.549
-10 | -0.8246 | 0.01416 | -0.0524 | -58.2345
-9.5 | -0.7804 | 0.01255 | -0.051 | -62.1833
-9 | -0.7332 | 0.01143 | -0.0498 | -64.147
-8.5 | -0.6826 | 0.01069 | -0.0493 | -63.8541
-8 | -0.6307 | 0.01012 | -0.0489 | -62.3221
-7.5 | -0.5775 | 0.00976 | -0.0487 | -59.1701
-7 | -0.5291 | 0.00863 | -0.0476 | -61.3094
-6.5 | -0.4764 | 0.00813 | -0.0473 | -58.5978
-6 | -0.4226 | 0.00773 | -0.0471 | -54.6701
-5.5 | -0.3694 | 0.00729 | -0.0467 | -50.6722
-5 | -0.3163 | 0.00687 | -0.0463 | -46.0408
-4.5 | -0.2624 | 0.00649 | -0.046 | -40.4314
-4 | -0.2082 | 0.00618 | -0.0458 | -33.6893
-3.5 | -0.1534 | 0.00593 | -0.0456 | -25.8685
-3 | -0.0994 | 0.00572 | -0.0453 | -17.3776
-2.5 | -0.0488 | 0.0058 | -0.0442 | -8.4138
-2 | 0.0001 | 0.006 | -0.0429 | 0.016667
-1.5 | 0.0496 | 0.00612 | -0.0418 | 8.1046
-1 | 0.0924 | 0.00504 | -0.0399 | 18.3333
-0.5 | 0.1429 | 0.005 | -0.0391 | 28.58
0 | 0.1967 | 0.0051 | -0.0389 | 38.5686
0.5 | 0.2516 | 0.0052 | -0.0388 | 48.3846
1 | 0.3068 | 0.00533 | -0.0389 | 57.561
1.5 | 0.3614 | 0.00552 | -0.0388 | 65.471
2 | 0.4166 | 0.00566 | -0.0389 | 73.6042
2.5 | 0.4713 | 0.00581 | -0.0389 | 81.1188
3 | 0.5254 | 0.00602 | -0.0387 | 87.2757
3.5 | 0.5799 | 0.0062 | -0.0387 | 93.5323
4 | 0.634 | 0.00638 | -0.0386 | 99.373
4.5 | 0.6869 | 0.00662 | -0.0383 | 103.7613
5 | 0.7402 | 0.00681 | -0.0381 | 108.6931
5.5 | 0.7935 | 0.00694 | -0.0378 | 114.3372
6 | 0.8452 | 0.00703 | -0.0372 | 120.2276
6.5 | 0.8924 | 0.00744 | -0.0357 | 119.9462
7 | 0.9478 | 0.00793 | -0.036 | 119.5208
7.5 | 1.0075 | 0.00845 | -0.0375 | 119.2308
8 | 1.0687 | 0.00894 | -0.0394 | 119.5414
8.5 | 1.1189 | 0.00928 | -0.0386 | 120.5711
9 | 1.165 | 0.00981 | -0.0371 | 118.7564
9.5 | 1.2087 | 0.01072 | -0.0353 | 112.7519
10 | 1.2553 | 0.0114 | -0.0341 | 110.114
10.5 | 1.3024 | 0.01203 | -0.033 | 108.2627
11 | 1.3483 | 0.01274 | -0.0318 | 105.832
11.5 | 1.3934 | 0.01346 | -0.0305 | 103.5215
12 | 1.4359 | 0.01436 | -0.0288 | 99.993
12.5 | 1.4788 | 0.01512 | -0.0272 | 97.8042
13 | 1.5194 | 0.01598 | -0.0253 | 95.0814
13.5 | 1.5557 | 0.01694 | -0.0227 | 91.8359
14 | 1.5852 | 0.01808 | -0.019 | 87.677
14.5 | 1.6075 | 0.01961 | -0.0144 | 81.9735
15 | 1.6333 | 0.02091 | -0.0107 | 78.111
15.5 | 1.6555 | 0.02245 | -0.0069 | 73.7416
16 | 1.6746 | 0.02425 | -0.0031 | 69.0557
16.5 | 1.6894 | 0.02646 | 0.0006 | 63.8473
17 | 1.6997 | 0.02917 | 0.004 | 58.2688
17.5 | 1.7047 | 0.03258 | 0.007 | 52.3235
18 | 1.7035 | 0.03697 | 0.0091 | 46.0779
18.5 | 1.6946 | 0.04286 | 0.0097 | 39.538
19 | 1.6758 | 0.05102 | 0.008 | 32.8459
19.5 | 1.6406 | 0.06297 | 0.0031 | 26.0537
20 | 1.5767 | 0.0805 | -0.0053 | 19.5863

## 75. Re 5M Mach 0.10 (1)
BIGFOIL.COM POLAR EXPORT
bacxxx
BOEING BACXXX |  |  |  | Cl Max: | 1.247 | at alpha= | 10.5 | deg
JavaFoil+Calcfoil stall+Eppler ext transition |  |  |  | L/D Max: | 99.281 | at alpha= | 7 | deg
Re: | 5000000 |  |  | Cd Min: | 0.00669 | at alpha= | -0.5 | deg
Mach: | 0.1 |  |  | Cl=0 at alpha= | -2.0164 | deg
|  |  |  | @ Cl=0.1, Cd= | 0.00803
|  |  |  | @ Cl=0.4, Cd= | 0.007092
|  |  |  | @ Cl=0.6, Cd= | 0.0077695
alpha (deg) | Cl | Cd | Cm | Cl/Cd
-15 | -0.352 | 0.10344 | -0.009 | -3.398
-14.5 | -0.371 | 0.09786 | -0.01 | -3.794
-14 | -0.391 | 0.09263 | -0.01 | -4.222
-13.5 | -0.411 | 0.0876 | -0.011 | -4.688
-13 | -0.429 | 0.08248 | -0.011 | -5.205
-12.5 | -0.446 | 0.07755 | -0.012 | -5.752
-12 | -0.461 | 0.0728 | -0.013 | -6.336
-11.5 | -0.474 | 0.06828 | -0.013 | -6.949
-11 | -0.486 | 0.06323 | -0.015 | -7.687
-10.5 | -0.498 | 0.05582 | -0.017 | -8.922
-10 | -0.606 | 0.01104 | -0.027 | -54.848
-9.5 | -0.605 | 0.01054 | -0.028 | -57.407
-9 | -0.599 | 0.01016 | -0.029 | -58.927
-8.5 | -0.587 | 0.00973 | -0.03 | -60.298
-8 | -0.568 | 0.00934 | -0.03 | -60.863
-7.5 | -0.544 | 0.00888 | -0.031 | -61.237
-7 | -0.514 | 0.00854 | -0.032 | -60.159
-6.5 | -0.478 | 0.00827 | -0.033 | -57.786
-6 | -0.437 | 0.00793 | -0.034 | -55.09
-5.5 | -0.391 | 0.00776 | -0.035 | -50.419
-5 | -0.342 | 0.00752 | -0.036 | -45.489
-4.5 | -0.289 | 0.0073 | -0.037 | -39.659
-4 | -0.234 | 0.00706 | -0.038 | -33.15
-3.5 | -0.177 | 0.00711 | -0.038 | -24.88
-3 | -0.118 | 0.00706 | -0.039 | -16.743
-2.5 | -0.059 | 0.007 | -0.04 | -8.373
-2 | 0.002 | 0.00686 | -0.041 | 0.225
-1.5 | 0.062 | 0.00803 | -0.042 | 7.72
-1 | 0.123 | 0.00803 | -0.043 | 15.28
-0.5 | 0.183 | 0.00669 | -0.044 | 27.373
0 | 0.245 | 0.00677 | -0.045 | 36.265
0.5 | 0.306 | 0.00692 | -0.045 | 44.253
1 | 0.367 | 0.007 | -0.046 | 52.448
1.5 | 0.428 | 0.00717 | -0.047 | 59.631
2 | 0.488 | 0.00731 | -0.048 | 66.804
2.5 | 0.549 | 0.00771 | -0.049 | 71.168
3 | 0.609 | 0.00778 | -0.05 | 78.303
3.5 | 0.669 | 0.00837 | -0.051 | 79.967
4 | 0.729 | 0.00849 | -0.051 | 85.837
4.5 | 0.788 | 0.00864 | -0.052 | 91.133
5 | 0.846 | 0.00884 | -0.053 | 95.752
5.5 | 0.904 | 0.0099 | -0.054 | 91.339
6 | 0.961 | 0.01016 | -0.055 | 94.615
6.5 | 1.013 | 0.01047 | -0.055 | 96.783
7 | 1.063 | 0.0107 | -0.056 | 99.281
7.5 | 1.108 | 0.01166 | -0.057 | 95.028
8 | 1.15 | 0.01208 | -0.058 | 95.209
8.5 | 1.186 | 0.01279 | -0.059 | 92.747
9 | 1.216 | 0.01315 | -0.059 | 92.526
9.5 | 1.235 | 0.01392 | -0.06 | 88.715
10 | 1.245 | 0.01466 | -0.061 | 84.937
10.5 | 1.247 | 0.01534 | -0.062 | 81.262
11 | 1.239 | 0.01627 | -0.062 | 76.156
11.5 | 1.223 | 0.01738 | -0.063 | 70.392
12 | 1.178 | 0.01926 | -0.063 | 61.168
12.5 | 1.132 | 0.02182 | -0.062 | 51.891
13 | 1.072 | 0.02694 | -0.061 | 39.775
13.5 | 0.981 | 0.04228 | -0.057 | 23.193
14 | 0.906 | 0.05956 | -0.054 | 15.212
14.5 | 0.851 | 0.07011 | -0.052 | 12.139
15 | 0.795 | 0.08341 | -0.05 | 9.53
15.5 | 0.745 | 0.09304 | -0.049 | 8.01

## 76. Re 5M Mach 0.10 (2)
BIGFOIL.COM POLAR EXPORT
bacxxx
BOEING BACXXX |  |  |  | Cl Max: | 1.6845 | at alpha= | 17 | deg
XFOIL ncrit=9 |  |  |  | L/D Max: | 120.482 | at alpha= | 8.5 | deg
Re: | 5000000 |  |  | Cd Min: | 0.16827 | at alpha= | -15 | deg
Mach: | 0.1 |  |  | Cl=0 at alpha= | -2.001 | deg
|  |  |  | @ Cl=0.1, Cd= | 0.0050528
|  |  |  | @ Cl=0.4, Cd= | 0.005623
|  |  |  | @ Cl=0.6, Cd= | 0.0062765
alpha (deg) | Cl | Cd | Cm | Cl/Cd
-15 | -0.5443 | 0.16827 | -0.0041 | -3.2347
-14.5 | -0.5327 | 0.16112 | -0.0072 | -3.3062
-14 | -0.5228 | 0.15369 | -0.0103 | -3.4017
-13.5 | -0.5139 | 0.14596 | -0.0134 | -3.5208
-13 | -0.5052 | 0.13777 | -0.0164 | -3.667
-12.5 | -0.5 | 0.12913 | -0.0197 | -3.8721
-12 | -0.5111 | 0.117 | -0.0242 | -4.3684
-10 | -0.8075 | 0.01855 | -0.0565 | -43.531
-9.5 | -0.7764 | 0.01437 | -0.0535 | -54.0292
-9 | -0.7336 | 0.01233 | -0.0516 | -59.4972
-8.5 | -0.6852 | 0.01114 | -0.0505 | -61.5081
-8 | -0.6341 | 0.01035 | -0.0498 | -61.2657
-7.5 | -0.581 | 0.00988 | -0.0494 | -58.8057
-7 | -0.5266 | 0.00953 | -0.0493 | -55.2571
-6.5 | -0.4792 | 0.00822 | -0.0478 | -58.2968
-6 | -0.4249 | 0.00781 | -0.0476 | -54.4046
-5.5 | -0.3714 | 0.00737 | -0.0472 | -50.3935
-5 | -0.318 | 0.00693 | -0.0467 | -45.8874
-4.5 | -0.2638 | 0.00653 | -0.0464 | -40.3982
-4 | -0.2093 | 0.0062 | -0.0461 | -33.7581
-3.5 | -0.1543 | 0.00595 | -0.0459 | -25.9328
-3 | -0.1 | 0.00574 | -0.0456 | -17.4216
-2.5 | -0.0491 | 0.00581 | -0.0445 | -8.4509
-2 | 0.0001 | 0.00602 | -0.0431 | 0.016611
-1.5 | 0.0497 | 0.00614 | -0.042 | 8.0945
-1 | 0.0927 | 0.00506 | -0.0401 | 18.3202
-0.5 | 0.1434 | 0.00501 | -0.0392 | 28.6228
0 | 0.1976 | 0.00511 | -0.039 | 38.6693
0.5 | 0.2527 | 0.00521 | -0.039 | 48.5029
1 | 0.3083 | 0.00534 | -0.039 | 57.7341
1.5 | 0.3632 | 0.00553 | -0.0389 | 65.6781
2 | 0.4186 | 0.00567 | -0.039 | 73.8272
2.5 | 0.4738 | 0.00583 | -0.0389 | 81.2693
3 | 0.5281 | 0.00604 | -0.0388 | 87.4338
3.5 | 0.5829 | 0.00622 | -0.0387 | 93.7138
4 | 0.6374 | 0.0064 | -0.0386 | 99.5938
4.5 | 0.6906 | 0.00665 | -0.0383 | 103.8496
5 | 0.7443 | 0.00683 | -0.0381 | 108.9751
5.5 | 0.7979 | 0.00697 | -0.0378 | 114.4763
6 | 0.8503 | 0.00706 | -0.0372 | 120.4391
6.5 | 0.8974 | 0.0075 | -0.0355 | 119.6533
7 | 0.9534 | 0.00797 | -0.0358 | 119.6236
7.5 | 1.0137 | 0.0085 | -0.0373 | 119.2588
8 | 1.0755 | 0.00899 | -0.0391 | 119.6329
8.5 | 1.1253 | 0.00934 | -0.0381 | 120.4818
9 | 1.1717 | 0.00992 | -0.0365 | 118.1149
9.5 | 1.2158 | 0.01084 | -0.0346 | 112.1587
10 | 1.263 | 0.01152 | -0.0333 | 109.6354
10.5 | 1.31 | 0.01222 | -0.032 | 107.2013
11 | 1.3566 | 0.01291 | -0.0307 | 105.0813
11.5 | 1.4013 | 0.01372 | -0.0291 | 102.1356
12 | 1.4445 | 0.0146 | -0.0273 | 98.9384
12.5 | 1.487 | 0.01542 | -0.0254 | 96.4332
13 | 1.5267 | 0.01637 | -0.0232 | 93.2621
13.5 | 1.5595 | 0.01745 | -0.0197 | 89.3696
14 | 1.5844 | 0.0189 | -0.0151 | 83.8307
14.5 | 1.6096 | 0.02028 | -0.011 | 79.3688
15 | 1.6333 | 0.02179 | -0.007 | 74.9564
15.5 | 1.653 | 0.02358 | -0.0029 | 70.1018
16 | 1.6687 | 0.02575 | 0.0011 | 64.8039
16.5 | 1.6793 | 0.02846 | 0.0049 | 59.0056
17 | 1.6845 | 0.03186 | 0.0081 | 52.8719
17.5 | 1.6832 | 0.03626 | 0.0105 | 46.4203
18 | 1.6739 | 0.04219 | 0.0113 | 39.6753
18.5 | 1.6538 | 0.05054 | 0.0097 | 32.7226
19 | 1.6169 | 0.0629 | 0.0043 | 25.7059
19.5 | 1.549 | 0.08119 | -0.0046 | 19.0787
20 | 1.4479 | 0.10504 | -0.0161 | 13.7843

## 77. Re 5M Mach 0.25 (1)
BIGFOIL.COM POLAR EXPORT
bacxxx
BOEING BACXXX |  |  |  | Cl Max: | 1.223 | at alpha= | 9.5 | deg
JavaFoil+Calcfoil stall+Eppler ext transition |  |  |  | L/D Max: | 98.113 | at alpha= | 7 | deg
Re: | 5000000 |  |  | Cd Min: | 0.0067 | at alpha= | -0.5 | deg
Mach: | 0.25 |  |  | Cl=0 at alpha= | -2.0161 | deg
|  |  |  | @ Cl=0.1, Cd= | 0.00806
|  |  |  | @ Cl=0.4, Cd= | 0.0071238
|  |  |  | @ Cl=0.6, Cd= | 0.0964
alpha (deg) | Cl | Cd | Cm | Cl/Cd
-13 | -0.065 | 0.08681 | -0.011 | -0.744
-12.5 | -0.147 | 0.08211 | -0.011 | -1.788
-12 | -0.211 | 0.07705 | -0.012 | -2.736
-11.5 | -0.262 | 0.07229 | -0.013 | -3.622
-11 | -0.306 | 0.06788 | -0.013 | -4.51
-10.5 | -0.345 | 0.06339 | -0.014 | -5.437
-10 | -0.377 | 0.05923 | -0.015 | -6.367
-9.5 | -0.403 | 0.05534 | -0.016 | -7.278
-9 | -0.423 | 0.05045 | -0.017 | -8.375
-8.5 | -0.526 | 0.01009 | -0.03 | -52.148
-8 | -0.527 | 0.00966 | -0.031 | -54.572
-7.5 | -0.519 | 0.00927 | -0.032 | -55.918
-7 | -0.5 | 0.00881 | -0.033 | -56.776
-6.5 | -0.473 | 0.00855 | -0.034 | -55.262
-6 | -0.437 | 0.00815 | -0.035 | -53.688
-5.5 | -0.395 | 0.00796 | -0.036 | -49.662
-5 | -0.347 | 0.00761 | -0.037 | -45.656
-4.5 | -0.295 | 0.00743 | -0.038 | -39.722
-4 | -0.24 | 0.00718 | -0.039 | -33.345
-3.5 | -0.181 | 0.00715 | -0.039 | -25.332
-3 | -0.121 | 0.00712 | -0.04 | -17.013
-2.5 | -0.06 | 0.00703 | -0.041 | -8.551
-2 | 0.002 | 0.00695 | -0.042 | 0.228
-1.5 | 0.064 | 0.00806 | -0.043 | 7.899
-1 | 0.126 | 0.00806 | -0.044 | 15.636
-0.5 | 0.188 | 0.0067 | -0.045 | 28.084
0 | 0.252 | 0.00684 | -0.046 | 36.871
0.5 | 0.315 | 0.007 | -0.047 | 44.989
1 | 0.377 | 0.00708 | -0.048 | 53.3
1.5 | 0.44 | 0.0072 | -0.048 | 61.072
2 | 0.502 | 0.00745 | -0.049 | 67.316
2.5 | 0.564 | 0.00781 | -0.05 | 72.24
3 | 0.626 | 0.00799 | -0.051 | 78.347
3.5 | 0.687 | 0.00848 | -0.052 | 81.023
4 | 0.748 | 0.00863 | -0.053 | 86.697
4.5 | 0.809 | 0.00884 | -0.054 | 91.467
5 | 0.869 | 0.00985 | -0.054 | 88.182
5.5 | 0.928 | 0.01017 | -0.055 | 91.188
6 | 0.986 | 0.01046 | -0.056 | 94.269
6.5 | 1.038 | 0.01081 | -0.057 | 96.044
7 | 1.086 | 0.01107 | -0.058 | 98.113
7.5 | 1.13 | 0.01219 | -0.059 | 92.679
8 | 1.167 | 0.01268 | -0.059 | 92.06
8.5 | 1.198 | 0.0135 | -0.06 | 88.769
9 | 1.219 | 0.01403 | -0.061 | 86.875
9.5 | 1.223 | 0.01486 | -0.062 | 82.29
10 | 1.214 | 0.01592 | -0.062 | 76.254
10.5 | 1.189 | 0.01681 | -0.063 | 70.749
11 | 1.15 | 0.01815 | -0.064 | 63.36
11.5 | 1.063 | 0.02149 | -0.063 | 49.453
12 | 0.958 | 0.02969 | -0.06 | 32.249
12.5 | 0.825 | 0.0524 | -0.054 | 15.745
13 | 0.724 | 0.06816 | -0.051 | 10.629
13.5 | 0.631 | 0.07864 | -0.049 | 8.019
14 | 0.534 | 0.08896 | -0.047 | 6.003
14.5 | 0.436 | 0.0964 | -0.047 | 4.522

## 78. Re 5M Mach 0.25 (2)
BIGFOIL.COM POLAR EXPORT
bacxxx
BOEING BACXXX |  |  |  | Cl Max: | 1.5812 | at alpha= | 14.5 | deg
XFOIL ncrit=9 |  |  |  | L/D Max: | 120.315 | at alpha= | 6 | deg
Re: | 5000000 |  |  | Cd Min: | 0.24413 | at alpha= | -20 | deg
Mach: | 0.25 |  |  | Cl=0 at alpha= | -1.9922 | deg
|  |  |  | @ Cl=0.1, Cd= | 0.0051616
|  |  |  | @ Cl=0.4, Cd= | 0.0056707
|  |  |  | @ Cl=0.6, Cd= | 0.0063314
alpha (deg) | Cl | Cd | Cm | Cl/Cd
-20 | -0.6964 | 0.24413 | 0.0334 | -2.8526
-19.5 | -0.6788 | 0.23707 | 0.0292 | -2.8633
-19 | -0.6615 | 0.22982 | 0.0251 | -2.8783
-18.5 | -0.6448 | 0.22225 | 0.021 | -2.9012
-18 | -0.6282 | 0.21462 | 0.017 | -2.927
-17.5 | -0.612 | 0.20745 | 0.0132 | -2.9501
-17 | -0.5997 | 0.19876 | 0.0092 | -3.0172
-16.5 | -0.5842 | 0.1921 | 0.0057 | -3.0411
-16 | -0.569 | 0.18532 | 0.0023 | -3.0704
-15.5 | -0.5545 | 0.17843 | -0.0011 | -3.1077
-15 | -0.5407 | 0.17145 | -0.0043 | -3.1537
-14.5 | -0.5275 | 0.1643 | -0.0075 | -3.2106
-14 | -0.5158 | 0.15681 | -0.0107 | -3.2893
-13.5 | -0.5055 | 0.14911 | -0.0137 | -3.3901
-13 | -0.4955 | 0.14087 | -0.0168 | -3.5174
-12.5 | -0.4889 | 0.13251 | -0.02 | -3.6895
-12 | -0.493 | 0.12213 | -0.0237 | -4.0367
-11.5 | -0.4919 | 0.1131 | -0.0271 | -4.3492
-11 | -0.494 | 0.10353 | -0.0305 | -4.7716
-10.5 | -0.4924 | 0.09591 | -0.0326 | -5.134
-10 | -0.4972 | 0.08573 | -0.0377 | -5.7996
-9.5 | -0.5032 | 0.06835 | -0.0552 | -7.3621
-9 | -0.5231 | 0.05499 | -0.0704 | -9.5126
-8.5 | -0.5346 | 0.04688 | -0.0705 | -11.4036
-8 | -0.5311 | 0.03927 | -0.0682 | -13.5243
-7.5 | -0.5881 | 0.01303 | -0.0557 | -45.1343
-7 | -0.5407 | 0.01069 | -0.0537 | -50.58
-6 | -0.4375 | 0.00831 | -0.0508 | -52.6474
-5.5 | -0.3818 | 0.00782 | -0.0501 | -48.8235
-5 | -0.3269 | 0.00729 | -0.0493 | -44.8422
-4.5 | -0.2715 | 0.00678 | -0.0486 | -40.0442
-4 | -0.2156 | 0.00636 | -0.048 | -33.8994
-3.5 | -0.1591 | 0.00604 | -0.0476 | -26.3411
-3 | -0.1027 | 0.00583 | -0.0472 | -17.6158
-2.5 | -0.0509 | 0.00585 | -0.0458 | -8.7009
-2 | -0.0008 | 0.00612 | -0.0442 | -0.13072
-1.5 | 0.0502 | 0.00624 | -0.0429 | 8.0449
-1 | 0.0946 | 0.00517 | -0.0409 | 18.2979
-0.5 | 0.1462 | 0.00509 | -0.0399 | 28.723
0 | 0.2022 | 0.00517 | -0.0397 | 39.1103
0.5 | 0.2589 | 0.00528 | -0.0396 | 49.0341
1 | 0.3161 | 0.00541 | -0.0396 | 58.4288
1.5 | 0.373 | 0.00559 | -0.0395 | 66.7263
2 | 0.4299 | 0.00576 | -0.0394 | 74.6354
2.5 | 0.4871 | 0.0059 | -0.0394 | 82.5593
3 | 0.543 | 0.00615 | -0.0391 | 88.2927
3.5 | 0.5996 | 0.00633 | -0.0389 | 94.7235
4 | 0.6561 | 0.00652 | -0.0387 | 100.6288
4.5 | 0.7112 | 0.0068 | -0.0383 | 104.5882
5 | 0.7673 | 0.00696 | -0.0379 | 110.2443
5.5 | 0.8229 | 0.00715 | -0.0374 | 115.0909
6 | 0.8771 | 0.00729 | -0.0365 | 120.3155
6.5 | 0.9259 | 0.00775 | -0.0344 | 119.471
7 | 0.9847 | 0.00819 | -0.0345 | 120.232
7.5 | 1.048 | 0.00883 | -0.0357 | 118.6863
8 | 1.1117 | 0.00927 | -0.0368 | 119.9245
8.5 | 1.16 | 0.00982 | -0.0346 | 118.1263
9 | 1.2058 | 0.01078 | -0.032 | 111.8553
9.5 | 1.2552 | 0.01154 | -0.03 | 108.7695
10 | 1.3041 | 0.01236 | -0.028 | 105.5097
10.5 | 1.3531 | 0.01314 | -0.0259 | 102.9756
11 | 1.3985 | 0.01417 | -0.0232 | 98.6944
11.5 | 1.444 | 0.01512 | -0.0206 | 95.5026
12 | 1.485 | 0.01624 | -0.0172 | 91.4409
12.5 | 1.5175 | 0.01756 | -0.0125 | 86.418
13 | 1.5403 | 0.01941 | -0.0066 | 79.356
13.5 | 1.5579 | 0.02157 | -0.0006 | 72.2253
14 | 1.5736 | 0.02394 | 0.0049 | 65.731
14.5 | 1.5812 | 0.02705 | 0.0102 | 58.4547
15 | 1.5788 | 0.03126 | 0.0148 | 50.5054
15.5 | 1.5667 | 0.03703 | 0.0176 | 42.3089
16 | 1.5426 | 0.04544 | 0.017 | 33.9481
16.5 | 1.5044 | 0.05809 | 0.0112 | 25.8977
17 | 1.4457 | 0.07541 | 0.0017 | 19.1712
17.5 | 1.3692 | 0.09477 | -0.0078 | 14.4476
18 | 1.2894 | 0.11492 | -0.0179 | 11.22
18.5 | 1.2204 | 0.13461 | -0.0284 | 9.0662
19 | 1.1628 | 0.15375 | -0.0393 | 7.5629
19.5 | 1.1228 | 0.17085 | -0.0495 | 6.5718

## 79. Re 5M Mach 0.50 (1)
BIGFOIL.COM POLAR EXPORT
bacxxx
BOEING BACXXX |  |  |  | Cl Max: | 1.241 | at alpha= | 20 | deg
JavaFoil+Calcfoil stall+Eppler ext transition |  |  |  | L/D Max: | 90.698 | at alpha= | 6 | deg
Re: | 5000000 |  |  | Cd Min: | 0.00712 | at alpha= | 0 | deg
Mach: | 0.5 |  |  | Cl=0 at alpha= | -2.0145 | deg
|  |  |  | @ Cl=0.1, Cd= | 0.0084366
|  |  |  | @ Cl=0.4, Cd= | 0.0073696
|  |  |  | @ Cl=0.6, Cd= | 0.0080757
alpha (deg) | Cl | Cd | Cm | Cl/Cd
-20 | -0.998 | 0.16022 | -0.007 | -6.227
-19.5 | -0.972 | 0.15422 | -0.008 | -6.303
-19 | -0.942 | 0.15007 | -0.008 | -6.276
-18.5 | -0.913 | 0.14536 | -0.008 | -6.284
-18 | -0.887 | 0.14106 | -0.009 | -6.287
-17.5 | -0.86 | 0.13649 | -0.009 | -6.302
-17 | -0.833 | 0.13213 | -0.01 | -6.308
-16.5 | -0.807 | 0.12672 | -0.01 | -6.366
-16 | -0.778 | 0.12233 | -0.01 | -6.362
-15.5 | -0.751 | 0.1185 | -0.011 | -6.334
-15 | -0.724 | 0.11441 | -0.011 | -6.324
-14.5 | -0.696 | 0.1092 | -0.012 | -6.377
-14 | -0.669 | 0.10534 | -0.012 | -6.352
-13.5 | -0.641 | 0.09549 | -0.012 | -6.717
-13 | -0.615 | 0.0844 | -0.013 | -7.284
-12.5 | -0.587 | 0.08359 | -0.014 | -7.023
-12 | -0.559 | 0.07849 | -0.014 | -7.122
-11.5 | -0.533 | 0.07098 | -0.015 | -7.51
-11 | -0.587 | 0.01921 | -0.027 | -30.577
-10.5 | -0.476 | 0.07084 | -0.015 | -6.714
-10 | -0.447 | 0.07145 | -0.014 | -6.256
-9.5 | -0.419 | 0.06316 | -0.015 | -6.639
-9 | -0.392 | 0.05784 | -0.016 | -6.775
-8.5 | -0.365 | 0.05319 | -0.017 | -6.855
-8 | -0.337 | 0.04894 | -0.018 | -6.892
-7.5 | -0.31 | 0.04495 | -0.02 | -6.901
-7 | -0.28 | 0.04672 | -0.016 | -5.987
-6.5 | -0.252 | 0.04245 | -0.018 | -5.944
-6 | -0.276 | 0.00909 | -0.039 | -30.401
-5.5 | -0.242 | 0.00855 | -0.04 | -28.285
-5 | -0.316 | 0.00828 | -0.041 | -38.212
-4.5 | -0.305 | 0.00795 | -0.042 | -38.383
-4 | -0.258 | 0.00761 | -0.043 | -33.914
-3.5 | -0.199 | 0.00754 | -0.044 | -26.377
-3 | -0.134 | 0.00732 | -0.045 | -18.325
-2.5 | -0.067 | 0.00719 | -0.046 | -9.303
-2 | 0.002 | 0.00845 | -0.047 | 0.209
-1.5 | 0.071 | 0.00842 | -0.048 | 8.445
-1 | 0.141 | 0.00846 | -0.049 | 16.649
-0.5 | 0.21 | 0.00719 | -0.05 | 29.254
0 | 0.282 | 0.00712 | -0.051 | 39.577
0.5 | 0.352 | 0.0073 | -0.052 | 48.198
1 | 0.421 | 0.0074 | -0.053 | 56.989
1.5 | 0.491 | 0.00768 | -0.054 | 63.973
2 | 0.56 | 0.00791 | -0.055 | 70.821
2.5 | 0.63 | 0.0082 | -0.056 | 76.781
3 | 0.699 | 0.00896 | -0.057 | 77.981
3.5 | 0.767 | 0.00921 | -0.058 | 83.237
4 | 0.834 | 0.00945 | -0.059 | 88.183
4.5 | 0.9 | 0.01062 | -0.06 | 84.736
5 | 0.964 | 0.01101 | -0.061 | 87.562
5.5 | 1.027 | 0.01148 | -0.062 | 89.475
6 | 1.088 | 0.01199 | -0.063 | 90.698
6.5 | 1.131 | 0.01258 | -0.064 | 89.897
7 | 1.157 | 0.01427 | -0.065 | 81.085
7.5 | 1.147 | 0.01575 | -0.065 | 72.825
8 | 1.031 | 0.01737 | -0.066 | 59.348
8.5 | 0.717 | 0.01987 | -0.066 | 36.102
9 | 0.735 | 0.02314 | -0.065 | 31.765
9.5 | 0.645 | 0.07495 | -0.032 | 8.6
10 | 0.675 | 0.07898 | -0.037 | 8.547
10.5 | 0.7 | 0.07643 | -0.034 | 9.156
11 | 0.836 | 0.03168 | -0.065 | 26.403
11.5 | 0.8 | 0.0606 | -0.056 | 13.202
12 | 0.784 | 0.09204 | -0.038 | 8.516
12.5 | 0.813 | 0.09809 | -0.04 | 8.288
13 | 0.846 | 0.10265 | -0.045 | 8.244
13.5 | 0.867 | 0.10462 | -0.041 | 8.292
14 | 0.895 | 0.10815 | -0.042 | 8.274
14.5 | 0.931 | 0.111 | -0.048 | 8.389
15 | 0.962 | 0.11715 | -0.05 | 8.211
15.5 | 0.985 | 0.12105 | -0.049 | 8.139
16 | 1.015 | 0.12526 | -0.05 | 8.1
16.5 | 1.046 | 0.12878 | -0.052 | 8.119
17 | 1.074 | 0.13644 | -0.053 | 7.869
17.5 | 1.094 | 0.13787 | -0.051 | 7.933
18 | 1.121 | 0.1427 | -0.051 | 7.854
18.5 | 1.148 | 0.14583 | -0.052 | 7.87
19 | 1.175 | 0.15075 | -0.053 | 7.793
19.5 | 1.208 | 0.15212 | -0.056 | 7.941
20 | 1.241 | 0.15284 | -0.058 | 8.12

## 80. Re 5M Mach 0.50 (2)
BIGFOIL.COM POLAR EXPORT
bacxxx
BOEING BACXXX |  |  |  | Cl Max: | 1.3614 | at alpha= | 9 | deg
XFOIL ncrit=9 |  |  |  | L/D Max: | 312.286 | at alpha= | 9.5 | deg
Re: | 5000000 |  |  | Cd Min: | 0.26503 | at alpha= | -20 | deg
Mach: | 0.5 |  |  | Cl=0 at alpha= | -1.9262 | deg
|  |  |  | @ Cl=0.1, Cd= | 0.00081377
|  |  |  | @ Cl=0.4, Cd= | 0.0058443
|  |  |  | @ Cl=0.6, Cd= | 0.0065407
alpha (deg) | Cl | Cd | Cm | Cl/Cd
-20 | -0.745 | 0.26503 | 0.0385 | -2.811
-19.5 | -0.7231 | 0.25678 | 0.0335 | -2.816
-19 | -0.7013 | 0.24843 | 0.0286 | -2.8229
-18.5 | -0.6798 | 0.24002 | 0.0239 | -2.8323
-18 | -0.6586 | 0.23149 | 0.0192 | -2.845
-17.5 | -0.6376 | 0.22294 | 0.0146 | -2.86
-17 | -0.6188 | 0.21454 | 0.0102 | -2.8843
-16.5 | -0.5985 | 0.20712 | 0.0061 | -2.8896
-16 | -0.5786 | 0.19953 | 0.002 | -2.8998
-15.5 | -0.5591 | 0.19177 | -0.0019 | -2.9155
-15 | -0.5402 | 0.18389 | -0.0058 | -2.9376
-14.5 | -0.5215 | 0.17582 | -0.0094 | -2.9661
-14 | -0.5047 | 0.16772 | -0.013 | -3.0092
-13.5 | -0.4893 | 0.15961 | -0.0163 | -3.0656
-13 | -0.4754 | 0.15148 | -0.0195 | -3.1384
-12.5 | -0.4639 | 0.14342 | -0.0224 | -3.2346
-12 | -0.4568 | 0.13559 | -0.0247 | -3.369
-11.5 | -0.4526 | 0.12742 | -0.0266 | -3.552
-11 | -0.4493 | 0.11953 | -0.0282 | -3.7589
-10.5 | -0.4382 | 0.1099 | -0.0333 | -3.9873
-10 | -0.431 | 0.09976 | -0.0391 | -4.3204
-9.5 | -0.4191 | 0.09122 | -0.0447 | -4.5944
-9 | -0.4082 | 0.08197 | -0.0515 | -4.9799
-8.5 | -0.3988 | 0.07129 | -0.0607 | -5.5941
-8 | -0.4002 | 0.05757 | -0.0754 | -6.9515
-7.5 | -0.4231 | 0.048 | -0.0827 | -8.8146
-7 | -0.4361 | 0.04122 | -0.0814 | -10.5798
-6.5 | -0.4041 | 0.01971 | -0.0779 | -20.5023
-6 | -0.3953 | 0.01268 | -0.0733 | -31.1751
-5.5 | -0.3705 | 0.00691 | -0.0681 | -53.6179
-5 | -0.337 | 0.00263 | -0.063 | -128.1369
-4.5 | -0.2855 | 0.00141 | -0.0597 | -202.4823
-4 | -0.2316 | 0.00101 | -0.0567 | -229.3069
-3.5 | -0.1733 | 0.00086 | -0.0546 | -201.5116
-3 | -0.113 | 0.00077 | -0.053 | -146.7532
-2.5 | -0.0594 | 0.00076 | -0.0501 | -78.1579
-2 | -0.0085 | 0.00083 | -0.0469 | -10.241
-1.5 | 0.0491 | 0.00085 | -0.0453 | 57.7647
-1 | 0.1053 | 0.00081 | -0.0437 | 130
-0.5 | 0.1538 | 0.00062 | -0.0413 | 248.0645
0 | 0.2211 | 0.00543 | -0.0422 | 40.7182
0.5 | 0.2849 | 0.00556 | -0.0418 | 51.241
1 | 0.3495 | 0.00572 | -0.0416 | 61.1014
1.5 | 0.4145 | 0.00588 | -0.0413 | 70.4932
2 | 0.4788 | 0.00609 | -0.0408 | 78.6207
2.5 | 0.5432 | 0.00631 | -0.0403 | 86.0856
3 | 0.6072 | 0.00657 | -0.0395 | 92.4201
3.5 | 0.6712 | 0.00687 | -0.0386 | 97.7001
4 | 0.7355 | 0.00718 | -0.0375 | 102.4373
4.5 | 0.8017 | 0.00739 | -0.0365 | 108.4844
5 | 0.8672 | 0.00763 | -0.0351 | 113.6566
5.5 | 0.9315 | 0.008 | -0.0332 | 116.4375
6 | 0.9939 | 0.00847 | -0.0307 | 117.3436
6.5 | 1.0538 | 0.0088 | -0.0271 | 119.75
7 | 1.1237 | 0.00943 | -0.0251 | 119.1622
7.5 | 1.1996 | 0.01009 | -0.0238 | 118.89
8 | 1.2556 | 0.01116 | -0.0187 | 112.509
8.5 | 1.3126 | 0.01232 | -0.0131 | 106.5422
9 | 1.3614 | 0.01386 | -0.0054 | 98.2251
9.5 | 1.3116 | 0.0042 | 0.0106 | 312.2857
10 | 1.2984 | 0.00666 | 0.0224 | 194.955
10.5 | 1.2626 | 0.01101 | 0.0319 | 114.6776
11 | 1.218 | 0.01821 | 0.0365 | 66.8863
11.5 | 1.1719 | 0.02918 | 0.0348 | 40.1611
12 | 1.126 | 0.04333 | 0.0294 | 25.9866
12.5 | 1.0795 | 0.05724 | 0.0251 | 18.8592
13 | 1.03 | 0.07061 | 0.0209 | 14.5872
13.5 | 0.9831 | 0.08327 | 0.0163 | 11.8062
14 | 0.9396 | 0.09524 | 0.0112 | 9.8656

## 81. Re 6M Mach 0.00 (1)
BIGFOIL.COM POLAR EXPORT
bacxxx
BOEING BACXXX |  |  |  | Cl Max: | 1.253 | at alpha= | 10.5 | deg
JavaFoil+Calcfoil stall+Eppler ext transition |  |  |  | L/D Max: | 101.345 | at alpha= | 7 | deg
Re: | 6000000 |  |  | Cd Min: | 0.00667 | at alpha= | -0.5 | deg
Mach: | 0 |  |  | Cl=0 at alpha= | -2.0167 | deg
|  |  |  | @ Cl=0.1, Cd= | 0.0078753
|  |  |  | @ Cl=0.4, Cd= | 0.0069603
|  |  |  | @ Cl=0.6, Cd= | 0.007924
alpha (deg) | Cl | Cd | Cm | Cl/Cd
-15 | -0.395 | 0.10116 | -0.009 | -3.906
-14.5 | -0.413 | 0.09577 | -0.01 | -4.308
-14 | -0.43 | 0.09065 | -0.01 | -4.741
-13.5 | -0.447 | 0.08548 | -0.011 | -5.226
-13 | -0.462 | 0.08056 | -0.012 | -5.741
-12.5 | -0.476 | 0.07583 | -0.012 | -6.279
-12 | -0.489 | 0.07 | -0.014 | -6.99
-11.5 | -0.5 | 0.0648 | -0.015 | -7.72
-11 | -0.599 | 0.01383 | -0.024 | -43.311
-10.5 | -0.621 | 0.01098 | -0.026 | -56.599
-10 | -0.622 | 0.01054 | -0.027 | -58.995
-9.5 | -0.618 | 0.01021 | -0.028 | -60.497
-9 | -0.608 | 0.00986 | -0.029 | -61.726
-8.5 | -0.593 | 0.00937 | -0.029 | -63.307
-8 | -0.573 | 0.00904 | -0.03 | -63.367
-7.5 | -0.547 | 0.0086 | -0.031 | -63.564
-7 | -0.515 | 0.00832 | -0.032 | -61.916
-6.5 | -0.478 | 0.00809 | -0.033 | -59.134
-6 | -0.437 | 0.00774 | -0.034 | -56.428
-5.5 | -0.391 | 0.00757 | -0.035 | -51.567
-5 | -0.341 | 0.00734 | -0.036 | -46.483
-4.5 | -0.288 | 0.0071 | -0.036 | -40.614
-4 | -0.233 | 0.00709 | -0.037 | -32.886
-3.5 | -0.176 | 0.00693 | -0.038 | -25.421
-3 | -0.118 | 0.00695 | -0.039 | -16.928
-2.5 | -0.058 | 0.00682 | -0.04 | -8.551
-2 | 0.002 | 0.00785 | -0.041 | 0.195
-1.5 | 0.062 | 0.00785 | -0.042 | 7.866
-1 | 0.122 | 0.00789 | -0.043 | 15.459
-0.5 | 0.182 | 0.00667 | -0.043 | 27.356
0 | 0.244 | 0.0067 | -0.044 | 36.427
0.5 | 0.305 | 0.00674 | -0.045 | 45.219
1 | 0.365 | 0.00688 | -0.046 | 53.055
1.5 | 0.426 | 0.00702 | -0.047 | 60.605
2 | 0.486 | 0.00724 | -0.048 | 67.145
2.5 | 0.546 | 0.00751 | -0.049 | 72.713
3 | 0.606 | 0.00797 | -0.049 | 76.046
3.5 | 0.666 | 0.00818 | -0.05 | 81.357
4 | 0.725 | 0.00826 | -0.051 | 87.801
4.5 | 0.784 | 0.00845 | -0.052 | 92.791
5 | 0.842 | 0.00864 | -0.053 | 97.509
5.5 | 0.9 | 0.00964 | -0.054 | 93.296
6 | 0.957 | 0.00986 | -0.054 | 97.011
6.5 | 1.009 | 0.01016 | -0.055 | 99.266
7 | 1.058 | 0.01044 | -0.056 | 101.345
7.5 | 1.104 | 0.01128 | -0.057 | 97.881
8 | 1.146 | 0.01179 | -0.058 | 97.224
8.5 | 1.183 | 0.01245 | -0.058 | 95.021
9 | 1.215 | 0.01286 | -0.059 | 94.487
9.5 | 1.235 | 0.01333 | -0.06 | 92.654
10 | 1.248 | 0.01399 | -0.06 | 89.184
10.5 | 1.253 | 0.01464 | -0.061 | 85.588
11 | 1.249 | 0.01549 | -0.062 | 80.649
11.5 | 1.238 | 0.01652 | -0.063 | 74.906
12 | 1.219 | 0.01749 | -0.063 | 69.657
12.5 | 1.166 | 0.01993 | -0.063 | 58.48
13 | 1.121 | 0.02269 | -0.062 | 49.398
13.5 | 1.053 | 0.03011 | -0.061 | 34.968
14 | 0.971 | 0.04616 | -0.057 | 21.031
14.5 | 0.91 | 0.05936 | -0.055 | 15.327
15 | 0.857 | 0.07081 | -0.053 | 12.104
15.5 | 0.805 | 0.08373 | -0.051 | 9.619

## 82. Re 6M Mach 0.00 (2)
BIGFOIL.COM POLAR EXPORT
bacxxx
BOEING BACXXX |  |  |  | Cl Max: | 1.7374 | at alpha= | 18 | deg
XFOIL ncrit=9 |  |  |  | L/D Max: | 124.545 | at alpha= | 8.5 | deg
Re: | 6000000 |  |  | Cd Min: | 0.06803 | at alpha= | 20 | deg
Mach: | 0 |  |  | Cl=0 at alpha= | -1.9567 | deg
|  |  |  | @ Cl=0.1, Cd= | 0.005196
|  |  |  | @ Cl=0.4, Cd= | 0.005515
|  |  |  | @ Cl=0.6, Cd= | 0.0061478
alpha (deg) | Cl | Cd | Cm | Cl/Cd
-14 | -1.1624 | 0.02863 | -0.0563 | -40.6008
-13.5 | -1.1465 | 0.02343 | -0.0552 | -48.933
-13 | -1.1103 | 0.0201 | -0.0552 | -55.2388
-12.5 | -1.0688 | 0.01789 | -0.0547 | -59.7429
-12 | -1.023 | 0.0167 | -0.0541 | -61.2575
-11.5 | -0.9767 | 0.01545 | -0.0534 | -63.2168
-11 | -0.9353 | 0.01399 | -0.0517 | -66.8549
-10.5 | -0.8902 | 0.01272 | -0.0504 | -69.9843
-10 | -0.843 | 0.01168 | -0.0494 | -72.1747
-9.5 | -0.7944 | 0.01084 | -0.0485 | -73.2841
-9 | -0.7431 | 0.01021 | -0.0481 | -72.7816
-8.5 | -0.6905 | 0.00973 | -0.0478 | -70.9661
-8 | -0.6376 | 0.00934 | -0.0476 | -68.2655
-7.5 | -0.5829 | 0.00907 | -0.0477 | -64.2668
-7 | -0.5284 | 0.00883 | -0.0477 | -59.8414
-6.5 | -0.4801 | 0.00766 | -0.0465 | -62.6762
-6 | -0.4267 | 0.00725 | -0.0462 | -58.8552
-5.5 | -0.3732 | 0.00688 | -0.0459 | -54.2442
-5 | -0.3193 | 0.00653 | -0.0457 | -48.8974
-4.5 | -0.2651 | 0.00621 | -0.0454 | -42.6892
-4 | -0.2105 | 0.00594 | -0.0453 | -35.4377
-3.5 | -0.1558 | 0.00574 | -0.0451 | -27.1429
-3 | -0.1024 | 0.0057 | -0.0447 | -17.9649
-2.5 | -0.0544 | 0.00592 | -0.0431 | -9.1892
-2 | -0.0045 | 0.00617 | -0.0421 | -0.72934
-1.5 | 0.0475 | 0.00616 | -0.0415 | 7.711
-1 | 0.0926 | 0.00523 | -0.0399 | 17.7055
-0.5 | 0.1427 | 0.005 | -0.0391 | 28.54
0 | 0.1971 | 0.00504 | -0.039 | 39.1071
0.5 | 0.2521 | 0.00512 | -0.039 | 49.2383
1 | 0.3074 | 0.00524 | -0.039 | 58.6641
2.5 | 0.4724 | 0.00573 | -0.0391 | 82.4433
3 | 0.5267 | 0.00593 | -0.039 | 88.8196
3.5 | 0.5816 | 0.00608 | -0.0391 | 95.6579
4 | 0.6359 | 0.00628 | -0.039 | 101.258
4.5 | 0.6891 | 0.00655 | -0.0388 | 105.2061
5 | 0.7432 | 0.00666 | -0.0387 | 111.5916
5.5 | 0.7968 | 0.00683 | -0.0385 | 116.6618
6 | 0.85 | 0.00696 | -0.0383 | 122.1264
6.5 | 0.8982 | 0.00736 | -0.037 | 122.038
7 | 0.9471 | 0.00767 | -0.0358 | 123.4811
7.5 | 1.0036 | 0.0082 | -0.0366 | 122.3902
8.5 | 1.1234 | 0.00902 | -0.0396 | 124.5455
9 | 1.1675 | 0.00965 | -0.0376 | 120.9845
9.5 | 1.2127 | 0.01041 | -0.0361 | 116.4938
10 | 1.26 | 0.01102 | -0.0349 | 114.3376
10.5 | 1.3068 | 0.01169 | -0.0338 | 111.7879
11 | 1.3539 | 0.0123 | -0.0328 | 110.0732
11.5 | 1.3989 | 0.01305 | -0.0315 | 107.1954
12 | 1.4434 | 0.01379 | -0.0301 | 104.6701
12.5 | 1.4869 | 0.01454 | -0.0286 | 102.2627
13 | 1.528 | 0.0154 | -0.0268 | 99.2208
13.5 | 1.5656 | 0.01639 | -0.0244 | 95.5217
14 | 1.5952 | 0.01756 | -0.0206 | 90.8428
14.5 | 1.6254 | 0.01858 | -0.0172 | 87.4812
15 | 1.6526 | 0.01977 | -0.0135 | 83.5913
15.5 | 1.6766 | 0.02115 | -0.0097 | 79.2719
16 | 1.6975 | 0.02277 | -0.0059 | 74.5498
16.5 | 1.7143 | 0.02474 | -0.002 | 69.2926
17 | 1.7271 | 0.02712 | 0.0017 | 63.6836
17.5 | 1.7348 | 0.03009 | 0.005 | 57.6537
18 | 1.7374 | 0.03384 | 0.0077 | 51.3416
18.5 | 1.7327 | 0.03874 | 0.0094 | 44.7264
19 | 1.7202 | 0.04533 | 0.0094 | 37.9484
19.5 | 1.6964 | 0.05462 | 0.0067 | 31.0582
20 | 1.6536 | 0.06803 | 0.0007 | 24.3069

## 83. Re 6M Mach 0.10 (1)
BIGFOIL.COM POLAR EXPORT
bacxxx
BOEING BACXXX |  |  |  | Cl Max: | 1.247 | at alpha= | 10.5 | deg
JavaFoil+Calcfoil stall+Eppler ext transition |  |  |  | L/D Max: | 100.956 | at alpha= | 7 | deg
Re: | 6000000 |  |  | Cd Min: | 0.0067 | at alpha= | 0 | deg
Mach: | 0.1 |  |  | Cl=0 at alpha= | -2.0164 | deg
|  |  |  | @ Cl=0.1, Cd= | 0.0078664
|  |  |  | @ Cl=0.4, Cd= | 0.006972
|  |  |  | @ Cl=0.6, Cd= | 0.007883
alpha (deg) | Cl | Cd | Cm | Cl/Cd
-15 | -0.352 | 0.10251 | -0.009 | -3.431
-14.5 | -0.372 | 0.09701 | -0.01 | -3.83
-14 | -0.391 | 0.09163 | -0.01 | -4.27
-13.5 | -0.411 | 0.08658 | -0.011 | -4.746
-13 | -0.43 | 0.08159 | -0.011 | -5.266
-12.5 | -0.446 | 0.07677 | -0.012 | -5.815
-12 | -0.462 | 0.07168 | -0.013 | -6.445
-11.5 | -0.476 | 0.06626 | -0.014 | -7.187
-11 | -0.487 | 0.06187 | -0.015 | -7.877
-10.5 | -0.601 | 0.01109 | -0.026 | -54.231
-10 | -0.606 | 0.01062 | -0.027 | -57.07
-9.5 | -0.605 | 0.01028 | -0.028 | -58.876
-9 | -0.599 | 0.00992 | -0.029 | -60.333
-8.5 | -0.587 | 0.00942 | -0.03 | -62.25
-8 | -0.568 | 0.00909 | -0.03 | -62.51
-7.5 | -0.544 | 0.00865 | -0.031 | -62.935
-7 | -0.514 | 0.00837 | -0.032 | -61.42
-6.5 | -0.478 | 0.00804 | -0.033 | -59.469
-6 | -0.437 | 0.00777 | -0.034 | -56.27
-5.5 | -0.391 | 0.00754 | -0.035 | -51.945
-5 | -0.342 | 0.00738 | -0.036 | -46.332
-4.5 | -0.289 | 0.00714 | -0.037 | -40.509
-4 | -0.234 | 0.00714 | -0.038 | -32.809
-3.5 | -0.177 | 0.00697 | -0.038 | -25.363
-3 | -0.118 | 0.00698 | -0.039 | -16.917
-2.5 | -0.059 | 0.00683 | -0.04 | -8.576
-2 | 0.002 | 0.00789 | -0.041 | 0.195
-1.5 | 0.062 | 0.00791 | -0.042 | 7.836
-1 | 0.123 | 0.00784 | -0.043 | 15.649
-0.5 | 0.183 | 0.00672 | -0.044 | 27.276
0 | 0.245 | 0.0067 | -0.045 | 36.652
0.5 | 0.306 | 0.00679 | -0.045 | 45.089
1 | 0.367 | 0.00688 | -0.046 | 53.363
1.5 | 0.428 | 0.00705 | -0.047 | 60.717
2 | 0.488 | 0.00724 | -0.048 | 67.503
2.5 | 0.549 | 0.00756 | -0.049 | 72.617
3 | 0.609 | 0.00794 | -0.05 | 76.761
3.5 | 0.669 | 0.00815 | -0.051 | 82.07
4 | 0.729 | 0.00827 | -0.051 | 88.105
4.5 | 0.788 | 0.00842 | -0.052 | 93.523
5 | 0.846 | 0.00862 | -0.053 | 98.217
5.5 | 0.904 | 0.00963 | -0.054 | 93.848
6 | 0.961 | 0.00994 | -0.055 | 96.732
6.5 | 1.013 | 0.0102 | -0.055 | 99.33
7 | 1.063 | 0.01053 | -0.056 | 100.956
7.5 | 1.108 | 0.01136 | -0.057 | 97.568
8 | 1.15 | 0.01188 | -0.058 | 96.804
8.5 | 1.186 | 0.01258 | -0.059 | 94.33
9 | 1.216 | 0.013 | -0.059 | 93.584
9.5 | 1.235 | 0.01349 | -0.06 | 91.544
10 | 1.245 | 0.0142 | -0.061 | 87.685
10.5 | 1.247 | 0.01484 | -0.062 | 83.995
11 | 1.239 | 0.01571 | -0.062 | 78.899
11.5 | 1.223 | 0.01678 | -0.063 | 72.914
12 | 1.199 | 0.01792 | -0.064 | 66.913
12.5 | 1.137 | 0.02072 | -0.063 | 54.873
13 | 1.081 | 0.02467 | -0.062 | 43.838
13.5 | 1.002 | 0.03474 | -0.06 | 28.851
14 | 0.917 | 0.05324 | -0.056 | 17.231
14.5 | 0.857 | 0.06564 | -0.054 | 13.055
15 | 0.799 | 0.07945 | -0.051 | 10.056
15.5 | 0.749 | 0.08885 | -0.05 | 8.429

## 84. Re 6M Mach 0.10 (2)
BIGFOIL.COM POLAR EXPORT
bacxxx
BOEING BACXXX |  |  |  | Cl Max: | 1.718 | at alpha= | 17.5 | deg
XFOIL ncrit=9 |  |  |  | L/D Max: | 124.121 | at alpha= | 8.5 | deg
Re: | 6000000 |  |  | Cd Min: | 0.08777 | at alpha= | 20 | deg
Mach: | 0.1 |  |  | Cl=0 at alpha= | -1.9559 | deg
|  |  |  | @ Cl=0.1, Cd= | 0.0052165
|  |  |  | @ Cl=0.4, Cd= | 0.0055173
|  |  |  | @ Cl=0.6, Cd= | 0.0061591
alpha (deg) | Cl | Cd | Cm | Cl/Cd
-11.5 | -0.9624 | 0.01919 | -0.0575 | -50.1511
-11 | -0.9218 | 0.01734 | -0.0558 | -53.1603
-10.5 | -0.8842 | 0.01497 | -0.0535 | -59.0648
-10 | -0.842 | 0.01297 | -0.0518 | -64.919
-9.5 | -0.7958 | 0.01162 | -0.0503 | -68.4854
-9 | -0.7463 | 0.01065 | -0.0495 | -70.0751
-8.5 | -0.6945 | 0.00995 | -0.0489 | -69.799
-8 | -0.6418 | 0.00945 | -0.0484 | -67.9153
-7.5 | -0.5869 | 0.00913 | -0.0483 | -64.2826
-7 | -0.532 | 0.00887 | -0.0482 | -59.9775
-6.5 | -0.4827 | 0.00779 | -0.0472 | -61.9641
-6 | -0.4292 | 0.00732 | -0.0468 | -58.6339
-5.5 | -0.3752 | 0.00694 | -0.0464 | -54.0634
-5 | -0.3211 | 0.00658 | -0.0461 | -48.7994
-4.5 | -0.2666 | 0.00624 | -0.0458 | -42.7244
-4 | -0.2117 | 0.00596 | -0.0456 | -35.5201
-3.5 | -0.1567 | 0.00575 | -0.0454 | -27.2522
-3 | -0.103 | 0.00571 | -0.045 | -18.0385
-2.5 | -0.0548 | 0.00592 | -0.0434 | -9.2568
-2 | -0.0046 | 0.00618 | -0.0423 | -0.74434
-1.5 | 0.0476 | 0.00618 | -0.0416 | 7.7023
-1 | 0.093 | 0.00525 | -0.0401 | 17.7143
-0.5 | 0.1432 | 0.00501 | -0.0392 | 28.5828
0.5 | 0.2532 | 0.00513 | -0.0391 | 49.3567
1 | 0.3089 | 0.00525 | -0.0391 | 58.8381
1.5 | 0.364 | 0.00544 | -0.0391 | 66.9118
2 | 0.4199 | 0.00556 | -0.0392 | 75.5216
2.5 | 0.4749 | 0.00574 | -0.0392 | 82.7352
3 | 0.5295 | 0.00595 | -0.0391 | 88.9916
3.5 | 0.5847 | 0.0061 | -0.0391 | 95.8525
4 | 0.6391 | 0.00631 | -0.039 | 101.2837
4.5 | 0.6928 | 0.00657 | -0.0388 | 105.449
5 | 0.7473 | 0.00669 | -0.0387 | 111.704
5.5 | 0.8014 | 0.00685 | -0.0385 | 116.9927
6 | 0.8546 | 0.00702 | -0.0381 | 121.7379
6.5 | 0.9035 | 0.0074 | -0.0369 | 122.0946
7 | 0.9528 | 0.00771 | -0.0356 | 123.5798
7.5 | 1.0097 | 0.00825 | -0.0363 | 122.3879
8 | 1.0713 | 0.00865 | -0.038 | 123.8497
8.5 | 1.1295 | 0.0091 | -0.0389 | 124.1209
9 | 1.1736 | 0.00981 | -0.0369 | 119.633
9.5 | 1.2199 | 0.01053 | -0.0353 | 115.85
10 | 1.2678 | 0.01114 | -0.0341 | 113.8061
10.5 | 1.3149 | 0.01184 | -0.0328 | 111.0557
11 | 1.3622 | 0.01249 | -0.0317 | 109.0633
11.5 | 1.4071 | 0.01331 | -0.0301 | 105.7175
12 | 1.4523 | 0.01402 | -0.0286 | 103.5877
12.5 | 1.4954 | 0.01484 | -0.0268 | 100.7682
13 | 1.5355 | 0.01579 | -0.0246 | 97.2451
13.5 | 1.5688 | 0.01698 | -0.0212 | 92.391
14 | 1.5999 | 0.01803 | -0.0176 | 88.7354
14.5 | 1.6287 | 0.01919 | -0.0138 | 84.8723
15 | 1.6542 | 0.02054 | -0.0098 | 80.5355
15.5 | 1.6757 | 0.02216 | -0.0056 | 75.6182
16 | 1.6936 | 0.02409 | -0.0015 | 70.303
16.5 | 1.7067 | 0.02647 | 0.0025 | 64.4768
17 | 1.7155 | 0.0294 | 0.0061 | 58.3503
17.5 | 1.718 | 0.03314 | 0.0091 | 51.8407
18 | 1.7133 | 0.03804 | 0.011 | 45.0394
18.5 | 1.6998 | 0.04477 | 0.0111 | 37.9674
19 | 1.6747 | 0.05429 | 0.0083 | 30.8473
19.5 | 1.6294 | 0.06825 | 0.0019 | 23.874
20 | 1.5528 | 0.08777 | -0.0075 | 17.6917

## 85. Re 6M Mach 0.25 (1)
BIGFOIL.COM POLAR EXPORT
bacxxx
BOEING BACXXX |  |  |  | Cl Max: | 1.223 | at alpha= | 9.5 | deg
JavaFoil+Calcfoil stall+Eppler ext transition |  |  |  | L/D Max: | 99.884 | at alpha= | 7 | deg
Re: | 6000000 |  |  | Cd Min: | 0.00674 | at alpha= | -0.5 | deg
Mach: | 0.25 |  |  | Cl=0 at alpha= | -2.0161 | deg
|  |  |  | @ Cl=0.1, Cd= | 0.0079748
|  |  |  | @ Cl=0.4, Cd= | 0.0070048
|  |  |  | @ Cl=0.6, Cd= | 0.09389
alpha (deg) | Cl | Cd | Cm | Cl/Cd
-13 | -0.065 | 0.08656 | -0.011 | -0.746
-12.5 | -0.147 | 0.08131 | -0.011 | -1.807
-12 | -0.211 | 0.07628 | -0.012 | -2.766
-11.5 | -0.262 | 0.07157 | -0.013 | -3.661
-11 | -0.306 | 0.0671 | -0.013 | -4.567
-10.5 | -0.345 | 0.06236 | -0.014 | -5.536
-10 | -0.378 | 0.0582 | -0.015 | -6.491
-9.5 | -0.405 | 0.05357 | -0.017 | -7.551
-9 | -0.515 | 0.01026 | -0.029 | -50.144
-8.5 | -0.526 | 0.00984 | -0.03 | -53.463
-8 | -0.527 | 0.00943 | -0.031 | -55.924
-7.5 | -0.519 | 0.00903 | -0.032 | -57.455
-7 | -0.5 | 0.00862 | -0.033 | -58.026
-6.5 | -0.473 | 0.00837 | -0.034 | -56.472
-6 | -0.437 | 0.0079 | -0.035 | -55.346
-5.5 | -0.395 | 0.00772 | -0.036 | -51.179
-5 | -0.347 | 0.00738 | -0.037 | -47.098
-4.5 | -0.295 | 0.00721 | -0.038 | -40.973
-4 | -0.24 | 0.00718 | -0.039 | -33.369
-3.5 | -0.181 | 0.00707 | -0.039 | -25.636
-3 | -0.121 | 0.00704 | -0.04 | -17.215
-2.5 | -0.06 | 0.00695 | -0.041 | -8.656
-2 | 0.002 | 0.00796 | -0.042 | 0.199
-1.5 | 0.064 | 0.00794 | -0.043 | 8.028
-1 | 0.126 | 0.008 | -0.044 | 15.757
-0.5 | 0.188 | 0.00674 | -0.045 | 27.923
0 | 0.252 | 0.00676 | -0.046 | 37.315
0.5 | 0.315 | 0.0069 | -0.047 | 45.635
1 | 0.377 | 0.00695 | -0.048 | 54.289
1.5 | 0.44 | 0.0071 | -0.048 | 61.878
2 | 0.502 | 0.00734 | -0.049 | 68.356
2.5 | 0.564 | 0.00767 | -0.05 | 73.549
3 | 0.626 | 0.00815 | -0.051 | 76.822
3.5 | 0.687 | 0.00826 | -0.052 | 83.256
4 | 0.748 | 0.0084 | -0.053 | 89.069
4.5 | 0.809 | 0.00861 | -0.054 | 93.967
5 | 0.869 | 0.00963 | -0.054 | 90.162
5.5 | 0.928 | 0.0099 | -0.055 | 93.731
6 | 0.986 | 0.01022 | -0.056 | 96.446
6.5 | 1.038 | 0.01057 | -0.057 | 98.235
7 | 1.086 | 0.01088 | -0.058 | 99.884
7.5 | 1.13 | 0.01187 | -0.059 | 95.205
8 | 1.167 | 0.01248 | -0.059 | 93.569
8.5 | 1.198 | 0.01326 | -0.06 | 90.319
9 | 1.219 | 0.01386 | -0.061 | 87.941
9.5 | 1.223 | 0.01462 | -0.062 | 83.688
10 | 1.214 | 0.01543 | -0.062 | 78.651
10.5 | 1.189 | 0.01627 | -0.063 | 73.108
11 | 1.15 | 0.01755 | -0.064 | 65.497
11.5 | 1.067 | 0.02044 | -0.063 | 52.202
12 | 0.975 | 0.0257 | -0.062 | 37.919
12.5 | 0.837 | 0.04651 | -0.056 | 17.985
13 | 0.73 | 0.06365 | -0.052 | 11.472
13.5 | 0.634 | 0.07453 | -0.05 | 8.513
14 | 0.537 | 0.08488 | -0.049 | 6.326
14.5 | 0.437 | 0.09389 | -0.047 | 4.654

## 86. Re 6M Mach 0.25 (2)
BIGFOIL.COM POLAR EXPORT
bacxxx
BOEING BACXXX |  |  |  | Cl Max: | 1.6141 | at alpha= | 15 | deg
XFOIL ncrit=9 |  |  |  | L/D Max: | 124.233 | at alpha= | 8 | deg
Re: | 6000000 |  |  | Cd Min: | 0.24438 | at alpha= | -20 | deg
Mach: | 0.25 |  |  | Cl=0 at alpha= | -1.9479 | deg
|  |  |  | @ Cl=0.1, Cd= | 0.0056263
|  |  |  | @ Cl=0.4, Cd= | 0.0055583
|  |  |  | @ Cl=0.6, Cd= | 0.0062159
alpha (deg) | Cl | Cd | Cm | Cl/Cd
-20 | -0.6971 | 0.24438 | 0.0334 | -2.8525
-19.5 | -0.6792 | 0.23735 | 0.0292 | -2.8616
-19 | -0.6617 | 0.23015 | 0.0252 | -2.8751
-18.5 | -0.6449 | 0.22273 | 0.0211 | -2.8954
-18 | -0.6284 | 0.21488 | 0.0171 | -2.9244
-17.5 | -0.6121 | 0.2077 | 0.0133 | -2.947
-17 | -0.5962 | 0.20048 | 0.0096 | -2.9739
-16.5 | -0.5807 | 0.19314 | 0.0059 | -3.0066
-16 | -0.5661 | 0.18572 | 0.0024 | -3.0481
-15.5 | -0.5579 | 0.17618 | -0.0015 | -3.1666
-15 | -0.5453 | 0.16896 | -0.0048 | -3.2274
-14.5 | -0.5327 | 0.16174 | -0.008 | -3.2936
-14 | -0.5215 | 0.15439 | -0.0111 | -3.3778
-13.5 | -0.5233 | 0.14237 | -0.0151 | -3.6756
-13 | -0.5157 | 0.1347 | -0.0183 | -3.8285
-12.5 | -0.5072 | 0.12738 | -0.0213 | -3.9818
-12 | -0.5003 | 0.11986 | -0.0244 | -4.174
-11.5 | -0.4955 | 0.112 | -0.0275 | -4.4241
-11 | -0.4953 | 0.1035 | -0.0306 | -4.7855
-10.5 | -0.5037 | 0.09419 | -0.0333 | -5.3477
-10 | -0.5063 | 0.08235 | -0.0412 | -6.1481
-9.5 | -0.5267 | 0.06266 | -0.0633 | -8.4057
-9 | -0.5517 | 0.05227 | -0.0709 | -10.5548
-8.5 | -0.5626 | 0.044 | -0.0691 | -12.7864
-7.5 | -0.6005 | 0.01086 | -0.0537 | -55.2947
-7 | -0.549 | 0.00956 | -0.0522 | -57.4268
-6.5 | -0.4932 | 0.00893 | -0.0514 | -55.2296
-6 | -0.4417 | 0.00785 | -0.05 | -56.2675
-5.5 | -0.3864 | 0.00732 | -0.0492 | -52.7869
-5 | -0.3306 | 0.00688 | -0.0485 | -48.0523
-4.5 | -0.2746 | 0.00646 | -0.048 | -42.5077
-4 | -0.2183 | 0.0061 | -0.0475 | -35.7869
-3.5 | -0.1615 | 0.00583 | -0.0471 | -27.7015
-3 | -0.1061 | 0.00574 | -0.0465 | -18.4843
-2.5 | -0.0569 | 0.00597 | -0.0446 | -9.531
-2 | -0.0056 | 0.00625 | -0.0433 | -0.896
-1.5 | 0.0481 | 0.00625 | -0.0426 | 7.696
-0.5 | 0.1463 | 0.00507 | -0.04 | 28.856
0 | 0.2027 | 0.0051 | -0.0398 | 39.7451
0.5 | 0.2596 | 0.00518 | -0.0397 | 50.1158
1 | 0.3169 | 0.00531 | -0.0397 | 59.6798
1.5 | 0.3739 | 0.00549 | -0.0397 | 68.1056
2 | 0.4312 | 0.00564 | -0.0397 | 76.4539
2.5 | 0.4881 | 0.00583 | -0.0396 | 83.7221
3 | 0.5446 | 0.00604 | -0.0395 | 90.1656
3.5 | 0.6013 | 0.00622 | -0.0393 | 96.672
4 | 0.6576 | 0.00646 | -0.039 | 101.7957
5 | 0.7703 | 0.00685 | -0.0385 | 112.4526
5.5 | 0.8269 | 0.00698 | -0.0381 | 118.467
6 | 0.8809 | 0.00732 | -0.0373 | 120.3415
6.5 | 0.9325 | 0.00766 | -0.0359 | 121.7363
7 | 0.983 | 0.00804 | -0.0341 | 122.2637
7.5 | 1.0437 | 0.00853 | -0.0346 | 122.3564
8 | 1.1094 | 0.00893 | -0.0361 | 124.2329
8.5 | 1.1648 | 0.00951 | -0.0355 | 122.4816
9 | 1.2102 | 0.01047 | -0.0328 | 115.5874
9.5 | 1.2604 | 0.01116 | -0.0309 | 112.9391
10 | 1.3102 | 0.01191 | -0.029 | 110.0084
10.5 | 1.3592 | 0.01272 | -0.0269 | 106.8553
11 | 1.4069 | 0.0136 | -0.0246 | 103.4485
11.5 | 1.4531 | 0.01452 | -0.022 | 100.0758
12 | 1.4956 | 0.01563 | -0.0189 | 95.6878
12.5 | 1.5267 | 0.01712 | -0.0138 | 89.1764
13 | 1.5568 | 0.01851 | -0.0089 | 84.1059
13.5 | 1.5817 | 0.02021 | -0.0035 | 78.2632
14 | 1.6004 | 0.02232 | 0.0021 | 71.7025
14.5 | 1.6117 | 0.02503 | 0.0076 | 64.3907
15 | 1.6141 | 0.02863 | 0.0128 | 56.3779
15.5 | 1.6077 | 0.03343 | 0.0168 | 48.0915
16 | 1.5907 | 0.04016 | 0.0184 | 39.6091
16.5 | 1.5612 | 0.05005 | 0.0159 | 31.1928
17 | 1.5153 | 0.06466 | 0.0082 | 23.4349
17.5 | 1.4477 | 0.08294 | -0.0014 | 17.4548
18 | 1.3666 | 0.10275 | -0.0112 | 13.3002
18.5 | 1.2891 | 0.12282 | -0.0215 | 10.4958
19 | 1.2228 | 0.1424 | -0.0323 | 8.5871
19.5 | 1.17 | 0.16091 | -0.0432 | 7.2711
20 | 1.1304 | 0.17829 | -0.054 | 6.3402

## 87. Re 6M Mach 0.50 (1)
BIGFOIL.COM POLAR EXPORT
bacxxx
BOEING BACXXX |  |  |  | Cl Max: | 1.246 | at alpha= | 20 | deg
JavaFoil+Calcfoil stall+Eppler ext transition |  |  |  | L/D Max: | 93.126 | at alpha= | 6 | deg
Re: | 6000000 |  |  | Cd Min: | 0.00706 | at alpha= | -0.5 | deg
Mach: | 0.5 |  |  | Cl=0 at alpha= | -2.0145 | deg
|  |  |  | @ Cl=0.1, Cd= | 0.008309
|  |  |  | @ Cl=0.4, Cd= | 0.0072287
|  |  |  | @ Cl=0.6, Cd= | 0.00813
alpha (deg) | Cl | Cd | Cm | Cl/Cd
-20 | -0.998 | 0.15678 | -0.007 | -6.367
-19.5 | -0.973 | 0.15162 | -0.008 | -6.414
-19 | -0.943 | 0.14684 | -0.008 | -6.424
-18.5 | -0.914 | 0.1432 | -0.008 | -6.381
-18 | -0.887 | 0.13895 | -0.009 | -6.385
-17.5 | -0.861 | 0.13439 | -0.009 | -6.403
-17 | -0.834 | 0.12802 | -0.01 | -6.513
-16.5 | -0.807 | 0.12441 | -0.01 | -6.486
-16 | -0.779 | 0.12016 | -0.01 | -6.483
-15.5 | -0.751 | 0.11322 | -0.011 | -6.631
-15 | -0.724 | 0.10543 | -0.011 | -6.865
-14.5 | -0.697 | 0.1071 | -0.012 | -6.504
-14 | -0.669 | 0.10311 | -0.012 | -6.491
-13.5 | -0.642 | 0.09334 | -0.012 | -6.875
-13 | -0.616 | 0.08287 | -0.014 | -7.434
-12.5 | -0.588 | 0.08195 | -0.014 | -7.171
-12 | -0.559 | 0.07725 | -0.014 | -7.242
-11.5 | -0.534 | 0.06932 | -0.016 | -7.709
-11 | -0.609 | 0.01419 | -0.028 | -42.917
-10.5 | -0.476 | 0.07008 | -0.015 | -6.791
-10 | -0.447 | 0.0698 | -0.014 | -6.405
-9.5 | -0.42 | 0.06257 | -0.015 | -6.706
-9 | -0.392 | 0.05718 | -0.016 | -6.861
-8.5 | -0.365 | 0.0524 | -0.018 | -6.969
-8 | -0.338 | 0.04784 | -0.019 | -7.071
-7.5 | -0.38 | 0.01006 | -0.036 | -37.757
-7 | -0.28 | 0.04626 | -0.016 | -6.05
-6.5 | -0.253 | 0.04177 | -0.019 | -6.051
-6 | -0.276 | 0.00883 | -0.039 | -31.319
-5.5 | -0.242 | 0.00835 | -0.04 | -28.967
-5 | -0.316 | 0.00808 | -0.041 | -39.153
-4.5 | -0.305 | 0.00775 | -0.042 | -39.35
-4 | -0.258 | 0.00766 | -0.043 | -33.72
-3.5 | -0.199 | 0.00742 | -0.044 | -26.794
-3 | -0.134 | 0.00723 | -0.045 | -18.566
-2.5 | -0.067 | 0.0071 | -0.046 | -9.421
-2 | 0.002 | 0.00832 | -0.047 | 0.212
-1.5 | 0.071 | 0.00828 | -0.048 | 8.592
-1 | 0.141 | 0.00835 | -0.049 | 16.857
-0.5 | 0.21 | 0.00706 | -0.05 | 29.783
0 | 0.282 | 0.00707 | -0.051 | 39.866
0.5 | 0.352 | 0.00718 | -0.052 | 49.01
1 | 0.421 | 0.00725 | -0.053 | 58.142
1.5 | 0.491 | 0.00756 | -0.054 | 64.921
2 | 0.56 | 0.00785 | -0.055 | 71.41
2.5 | 0.63 | 0.00834 | -0.056 | 75.474
3 | 0.699 | 0.00876 | -0.057 | 79.748
3.5 | 0.767 | 0.00899 | -0.058 | 85.28
4 | 0.834 | 0.00925 | -0.059 | 90.158
4.5 | 0.9 | 0.01035 | -0.06 | 86.895
5 | 0.964 | 0.01073 | -0.061 | 89.837
5.5 | 1.027 | 0.01115 | -0.062 | 92.129
6 | 1.088 | 0.01168 | -0.063 | 93.126
6.5 | 1.131 | 0.01224 | -0.064 | 92.465
7 | 1.157 | 0.01394 | -0.065 | 82.973
7.5 | 1.147 | 0.01531 | -0.065 | 74.909
8 | 1.031 | 0.0169 | -0.066 | 60.97
8.5 | 0.724 | 0.01905 | -0.067 | 38.032
9 | 0.74 | 0.02198 | -0.066 | 33.678
9.5 | 0.645 | 0.07278 | -0.033 | 8.86
10 | 0.676 | 0.07755 | -0.038 | 8.715
10.5 | 0.726 | 0.06189 | -0.05 | 11.736
11 | 0.851 | 0.02759 | -0.067 | 30.853
11.5 | 0.809 | 0.0555 | -0.057 | 14.57
12 | 0.784 | 0.09194 | -0.038 | 8.527
12.5 | 0.814 | 0.09578 | -0.041 | 8.496
13 | 0.848 | 0.09957 | -0.046 | 8.52
13.5 | 0.868 | 0.10241 | -0.041 | 8.474
14 | 0.895 | 0.10604 | -0.042 | 8.442
14.5 | 0.934 | 0.10764 | -0.049 | 8.673
15 | 0.965 | 0.11332 | -0.051 | 8.517
15.5 | 0.987 | 0.11838 | -0.049 | 8.335
16 | 1.017 | 0.12162 | -0.051 | 8.362
16.5 | 1.049 | 0.12482 | -0.053 | 8.401
17 | 1.076 | 0.13284 | -0.053 | 8.096
17.5 | 1.094 | 0.13407 | -0.051 | 8.162
18 | 1.121 | 0.13894 | -0.052 | 8.069
18.5 | 1.148 | 0.14202 | -0.052 | 8.084
19 | 1.179 | 0.14525 | -0.054 | 8.119
19.5 | 1.213 | 0.14618 | -0.057 | 8.297
20 | 1.246 | 0.1461 | -0.059 | 8.532

## 88. Re 6M Mach 0.50 (2)
BIGFOIL.COM POLAR EXPORT
bacxxx
BOEING BACXXX |  |  |  | Cl Max: | 1.3939 | at alpha= | 9.5 | deg
XFOIL ncrit=9 |  |  |  | L/D Max: | 122.768 | at alpha= | 7 | deg
Re: | 6000000 |  |  | Cd Min: | 0.2653 | at alpha= | -20 | deg
Mach: | 0.5 |  |  | Cl=0 at alpha= | -1.9046 | deg
|  |  |  | @ Cl=0.1, Cd= | 0.0065492
|  |  |  | @ Cl=0.4, Cd= | 0.0057058
|  |  |  | @ Cl=0.6, Cd= | 0.006412
alpha (deg) | Cl | Cd | Cm | Cl/Cd
-20 | -0.7454 | 0.2653 | 0.0385 | -2.8096
-19.5 | -0.7233 | 0.25704 | 0.0336 | -2.814
-19 | -0.7015 | 0.24869 | 0.0287 | -2.8208
-18.5 | -0.68 | 0.24031 | 0.0239 | -2.8297
-18 | -0.6589 | 0.23188 | 0.0193 | -2.8416
-17.5 | -0.6378 | 0.22322 | 0.0147 | -2.8573
-17 | -0.3904 | 0.16978 | -0.0187 | -2.2994
-16.5 | -0.3813 | 0.16509 | -0.0205 | -2.3096
-16 | -0.3736 | 0.16059 | -0.0217 | -2.3264
-15.5 | -0.3661 | 0.15616 | -0.0229 | -2.3444
-15 | -0.3535 | 0.15062 | -0.0263 | -2.347
-14.5 | -0.3418 | 0.14508 | -0.0296 | -2.3559
-14 | -0.3309 | 0.13962 | -0.0326 | -2.37
-13.5 | -0.3235 | 0.13445 | -0.0354 | -2.4061
-13 | -0.3234 | 0.13006 | -0.0376 | -2.4865
-12.5 | -0.3199 | 0.12241 | -0.0408 | -2.6133
-12 | -0.4623 | 0.13372 | -0.0252 | -3.4572
-11.5 | -0.4565 | 0.12635 | -0.0267 | -3.613
-11 | -0.447 | 0.11833 | -0.0299 | -3.7776
-10.5 | -0.435 | 0.10942 | -0.0348 | -3.9755
-10 | -0.425 | 0.09992 | -0.0401 | -4.2534
-9.5 | -0.4121 | 0.09068 | -0.0459 | -4.5446
-9 | -0.4032 | 0.08065 | -0.053 | -4.9994
-7.5 | -0.4365 | 0.04631 | -0.082 | -9.4256
-7 | -0.448 | 0.0396 | -0.0803 | -11.3131
-6.5 | -0.4388 | 0.03286 | -0.0779 | -13.3536
-6 | -0.423 | 0.02562 | -0.074 | -16.5105
-5.5 | -0.3925 | 0.01883 | -0.0692 | -20.8444
-5 | -0.3505 | 0.01208 | -0.0642 | -29.0149
-4.5 | -0.2995 | 0.00848 | -0.0603 | -35.3184
-4 | -0.2415 | 0.00722 | -0.0575 | -33.4488
-3.5 | -0.1806 | 0.00643 | -0.0554 | -28.0871
-3 | -0.1193 | 0.00603 | -0.0536 | -19.7844
-2.5 | -0.0668 | 0.00628 | -0.0503 | -10.6369
-2 | -0.0116 | 0.00652 | -0.0478 | -1.7791
-1.5 | 0.0492 | 0.0066 | -0.0466 | 7.4545
-1 | 0.1092 | 0.00654 | -0.0454 | 16.6972
-0.5 | 0.1585 | 0.0053 | -0.0429 | 29.9057
0 | 0.2221 | 0.00534 | -0.0424 | 41.5918
0.5 | 0.286 | 0.00545 | -0.0421 | 52.4771
1 | 0.3512 | 0.00557 | -0.0419 | 63.0521
1.5 | 0.4159 | 0.00575 | -0.0416 | 72.3304
2 | 0.4804 | 0.00596 | -0.0412 | 80.604
2.5 | 0.545 | 0.00619 | -0.0407 | 88.0452
3 | 0.6094 | 0.00645 | -0.04 | 94.4806
3.5 | 0.6732 | 0.00678 | -0.039 | 99.292
4 | 0.7387 | 0.00701 | -0.0381 | 105.378
4.5 | 0.8051 | 0.00724 | -0.0371 | 111.2017
5 | 0.872 | 0.00744 | -0.0359 | 117.2043
5.5 | 0.9344 | 0.00795 | -0.0338 | 117.5346
6 | 0.9993 | 0.00836 | -0.0316 | 119.5335
6.5 | 1.0629 | 0.00875 | -0.0289 | 121.4743
7 | 1.1221 | 0.00914 | -0.0246 | 122.7681
8 | 1.2616 | 0.01087 | -0.0196 | 116.0626
8.5 | 1.3212 | 0.0119 | -0.0142 | 111.0252
9.5 | 1.3939 | 0.01629 | 0.005 | 85.5678
10 | 1.3672 | 0.02155 | 0.0189 | 63.4432
10.5 | 1.3346 | 0.02795 | 0.0278 | 47.7496
11 | 1.2968 | 0.03653 | 0.0304 | 35.4996
11.5 | 1.2583 | 0.04884 | 0.024 | 25.7637
12 | 1.2215 | 0.06345 | 0.0143 | 19.2514
12.5 | 1.1811 | 0.07663 | 0.0075 | 15.413
13 | 1.1403 | 0.08951 | 0.001 | 12.7394
13.5 | 1.1014 | 0.1025 | -0.0057 | 10.7454
14 | 1.0667 | 0.1155 | -0.0128 | 9.2355
14.5 | 1.0372 | 0.12863 | -0.0202 | 8.0634

## 89. Re 7M Mach 0.00 (1)
BIGFOIL.COM POLAR EXPORT
bacxxx
BOEING BACXXX |  |  |  | Cl Max: | 1.253 | at alpha= | 10.5 | deg
JavaFoil+Calcfoil stall+Eppler ext transition |  |  |  | L/D Max: | 103.289 | at alpha= | 7 | deg
Re: | 7000000 |  |  | Cd Min: | 0.00659 | at alpha= | -0.5 | deg
Mach: | 0 |  |  | Cl=0 at alpha= | -2.0167 | deg
|  |  |  | @ Cl=0.1, Cd= | 0.0077837
|  |  |  | @ Cl=0.4, Cd= | 0.0068803
|  |  |  | @ Cl=0.6, Cd= | 0.007741
alpha (deg) | Cl | Cd | Cm | Cl/Cd
-15 | -0.395 | 0.10015 | -0.01 | -3.948
-14.5 | -0.413 | 0.09456 | -0.01 | -4.367
-14 | -0.43 | 0.08981 | -0.011 | -4.789
-13.5 | -0.447 | 0.08466 | -0.011 | -5.28
-13 | -0.463 | 0.07979 | -0.012 | -5.801
-12.5 | -0.477 | 0.07438 | -0.013 | -6.415
-12 | -0.491 | 0.06817 | -0.014 | -7.198
-11.5 | -0.592 | 0.01391 | -0.024 | -42.578
-11 | -0.616 | 0.01118 | -0.025 | -55.136
-10.5 | -0.621 | 0.0106 | -0.026 | -58.627
-10 | -0.622 | 0.01042 | -0.027 | -59.68
-9.5 | -0.618 | 0.00999 | -0.028 | -61.822
-9 | -0.608 | 0.00963 | -0.029 | -63.193
-8.5 | -0.593 | 0.0092 | -0.029 | -64.486
-8 | -0.573 | 0.00887 | -0.03 | -64.56
-7.5 | -0.547 | 0.00844 | -0.031 | -64.773
-7 | -0.515 | 0.0081 | -0.032 | -63.599
-6.5 | -0.478 | 0.00793 | -0.033 | -60.286
-6 | -0.437 | 0.00759 | -0.034 | -57.517
-5.5 | -0.391 | 0.00736 | -0.035 | -53.039
-5 | -0.341 | 0.00713 | -0.036 | -47.826
-4.5 | -0.288 | 0.00719 | -0.036 | -40.095
-4 | -0.233 | 0.00701 | -0.037 | -33.242
-3.5 | -0.176 | 0.00684 | -0.038 | -25.731
-3 | -0.118 | 0.00687 | -0.039 | -17.113
-2.5 | -0.058 | 0.00778 | -0.04 | -7.49
-2 | 0.002 | 0.00776 | -0.041 | 0.198
-1.5 | 0.062 | 0.00779 | -0.042 | 7.925
-1 | 0.122 | 0.00778 | -0.043 | 15.689
-0.5 | 0.182 | 0.00659 | -0.043 | 27.68
0 | 0.244 | 0.00662 | -0.044 | 36.863
0.5 | 0.305 | 0.00666 | -0.045 | 45.766
1 | 0.365 | 0.0068 | -0.046 | 53.755
1.5 | 0.426 | 0.00694 | -0.047 | 61.297
2 | 0.486 | 0.00719 | -0.048 | 67.612
2.5 | 0.546 | 0.00739 | -0.049 | 73.87
3 | 0.606 | 0.00778 | -0.049 | 77.936
3.5 | 0.666 | 0.00799 | -0.05 | 83.34
4 | 0.725 | 0.00806 | -0.051 | 89.904
4.5 | 0.784 | 0.00824 | -0.052 | 95.082
5 | 0.842 | 0.00843 | -0.053 | 99.883
5.5 | 0.9 | 0.00942 | -0.054 | 95.537
6 | 0.957 | 0.00967 | -0.054 | 98.887
6.5 | 1.009 | 0.00992 | -0.055 | 101.662
7 | 1.058 | 0.01025 | -0.056 | 103.289
7.5 | 1.104 | 0.01113 | -0.057 | 99.19
8 | 1.146 | 0.01155 | -0.058 | 99.241
8.5 | 1.183 | 0.01218 | -0.058 | 97.182
9 | 1.215 | 0.01269 | -0.059 | 95.732
9.5 | 1.235 | 0.01326 | -0.06 | 93.189
10 | 1.248 | 0.01385 | -0.061 | 90.114
10.5 | 1.253 | 0.01424 | -0.061 | 87.937
11 | 1.249 | 0.01506 | -0.062 | 82.939
11.5 | 1.238 | 0.01598 | -0.063 | 77.417
12 | 1.219 | 0.01699 | -0.063 | 71.712
12.5 | 1.169 | 0.01918 | -0.063 | 60.958
13 | 1.126 | 0.02153 | -0.063 | 52.301
13.5 | 1.067 | 0.02674 | -0.062 | 39.896
14 | 0.983 | 0.0409 | -0.058 | 24.041
14.5 | 0.919 | 0.05429 | -0.056 | 16.92
15 | 0.862 | 0.06697 | -0.054 | 12.873
15.5 | 0.809 | 0.08028 | -0.052 | 10.076

## 90. Re 7M Mach 0.00 (2)
BIGFOIL.COM POLAR EXPORT
bacxxx
BOEING BACXXX |  |  |  | Cl Max: | 1.7587 | at alpha= | 18 | deg
XFOIL ncrit=9 |  |  |  | L/D Max: | 127.109 | at alpha= | 8.5 | deg
Re: | 7000000 |  |  | Cd Min: | 0.06237 | at alpha= | 20 | deg
Mach: | 0 |  |  | Cl=0 at alpha= | -1.9365 | deg
|  |  |  | @ Cl=0.1, Cd= | 0.0053598
|  |  |  | @ Cl=0.4, Cd= | 0.0054267
|  |  |  | @ Cl=0.6, Cd= | 0.0060868
alpha (deg) | Cl | Cd | Cm | Cl/Cd
-16.5 | -1.1136 | 0.05633 | -0.0579 | -19.7692
-16 | -1.172 | 0.04242 | -0.0648 | -27.6285
-15.5 | -1.2063 | 0.03377 | -0.066 | -35.7211
-15 | -1.2229 | 0.02858 | -0.0628 | -42.7887
-14.5 | -1.2369 | 0.02546 | -0.0551 | -48.5821
-14 | -1.2077 | 0.02206 | -0.0545 | -54.7461
-13.5 | -1.169 | 0.01932 | -0.0545 | -60.5072
-13 | -1.1269 | 0.01718 | -0.0541 | -65.5937
-12.5 | -1.0856 | 0.01555 | -0.0528 | -69.8135
-12 | -1.0407 | 0.01429 | -0.0518 | -72.8272
-11.5 | -0.9977 | 0.01309 | -0.0502 | -76.2185
-11 | -0.9512 | 0.01208 | -0.0492 | -78.7417
-10.5 | -0.9029 | 0.01123 | -0.0484 | -80.4007
-10 | -0.8532 | 0.01055 | -0.0476 | -80.872
-9.5 | -0.8019 | 0.00996 | -0.0472 | -80.512
-9 | -0.7491 | 0.00951 | -0.047 | -78.7697
-8.5 | -0.6959 | 0.00916 | -0.0468 | -75.9716
-8 | -0.6418 | 0.00882 | -0.0468 | -72.7664
-7.5 | -0.587 | 0.00858 | -0.0469 | -68.4149
-7 | -0.5322 | 0.00836 | -0.0469 | -63.6603
-6.5 | -0.4818 | 0.00756 | -0.0462 | -63.7302
-6 | -0.4297 | 0.00697 | -0.0456 | -61.6499
-5.5 | -0.3761 | 0.0066 | -0.0453 | -56.9848
-5 | -0.3218 | 0.00628 | -0.0451 | -51.242
-4.5 | -0.2673 | 0.00601 | -0.045 | -44.4759
-4 | -0.2124 | 0.00578 | -0.0449 | -36.7474
-3.5 | -0.158 | 0.00562 | -0.0447 | -28.1139
-3 | -0.1077 | 0.00578 | -0.0436 | -18.6332
-2.5 | -0.0592 | 0.00606 | -0.0422 | -9.769
-2 | -0.0067 | 0.00618 | -0.0417 | -1.0841
-1.5 | 0.0461 | 0.00616 | -0.0412 | 7.4838
-1 | 0.093 | 0.00542 | -0.0399 | 17.1587
-0.5 | 0.143 | 0.00499 | -0.0392 | 28.6573
0 | 0.1974 | 0.00499 | -0.039 | 39.5591
0.5 | 0.2525 | 0.00505 | -0.0391 | 50
1 | 0.3077 | 0.00518 | -0.0391 | 59.4015
1.5 | 0.3629 | 0.00534 | -0.0392 | 67.9588
2 | 0.4185 | 0.00547 | -0.0393 | 76.5082
2.5 | 0.4732 | 0.00567 | -0.0393 | 83.4568
3 | 0.5278 | 0.00586 | -0.0392 | 90.0683
3.5 | 0.5828 | 0.00602 | -0.0393 | 96.8106
4 | 0.6369 | 0.00623 | -0.0392 | 102.2311
4.5 | 0.6909 | 0.00645 | -0.0391 | 107.1163
5 | 0.7453 | 0.00659 | -0.0391 | 113.0956
5.5 | 0.7995 | 0.0067 | -0.0391 | 119.3284
6 | 0.8524 | 0.00693 | -0.0388 | 123.0014
6.5 | 0.9025 | 0.00732 | -0.038 | 123.2923
7 | 0.9516 | 0.0076 | -0.0369 | 125.2105
7.5 | 1.0011 | 0.00799 | -0.0359 | 125.2941
8.5 | 1.1211 | 0.00882 | -0.0389 | 127.1088
9 | 1.1695 | 0.00953 | -0.038 | 122.7177
9.5 | 1.2158 | 0.01017 | -0.0366 | 119.5477
10 | 1.2637 | 0.01073 | -0.0356 | 117.7726
10.5 | 1.3109 | 0.01137 | -0.0345 | 115.2946
11 | 1.3582 | 0.01197 | -0.0335 | 113.467
11.5 | 1.4036 | 0.01271 | -0.0323 | 110.4327
12 | 1.4492 | 0.01336 | -0.0311 | 108.4731
12.5 | 1.4929 | 0.01411 | -0.0296 | 105.8044
13 | 1.5342 | 0.01498 | -0.0278 | 102.4166
13.5 | 1.5718 | 0.01602 | -0.0254 | 98.1149
14 | 1.6075 | 0.0169 | -0.0227 | 95.1183
14.5 | 1.6386 | 0.01786 | -0.0193 | 91.7469
15 | 1.6668 | 0.01896 | -0.0156 | 87.9114
15.5 | 1.6921 | 0.02025 | -0.0118 | 83.5605
16 | 1.7138 | 0.02177 | -0.0079 | 78.723
16.5 | 1.7317 | 0.0236 | -0.004 | 73.3771
17 | 1.7457 | 0.02581 | -0.0001 | 67.6366
17.5 | 1.7546 | 0.02857 | 0.0035 | 61.4141
18 | 1.7587 | 0.03199 | 0.0066 | 54.9766
18.5 | 1.7557 | 0.03646 | 0.0088 | 48.1541
19 | 1.7456 | 0.0424 | 0.0096 | 41.1698
19.5 | 1.7251 | 0.05066 | 0.0081 | 34.0525
20 | 1.6899 | 0.06237 | 0.0034 | 27.0948

## 91. Re 7M Mach 0.10 (1)
BIGFOIL.COM POLAR EXPORT
bacxxx
BOEING BACXXX |  |  |  | Cl Max: | 1.247 | at alpha= | 10.5 | deg
JavaFoil+Calcfoil stall+Eppler ext transition |  |  |  | L/D Max: | 102.907 | at alpha= | 7 | deg
Re: | 7000000 |  |  | Cd Min: | 0.00661 | at alpha= | 0 | deg
Mach: | 0.1 |  |  | Cl=0 at alpha= | -2.0164 | deg
|  |  |  | @ Cl=0.1, Cd= | 0.0077611
|  |  |  | @ Cl=0.4, Cd= | 0.0068874
|  |  |  | @ Cl=0.6, Cd= | 0.0077315
alpha (deg) | Cl | Cd | Cm | Cl/Cd
-15 | -0.352 | 0.10141 | -0.01 | -3.471
-14.5 | -0.372 | 0.09589 | -0.01 | -3.877
-14 | -0.391 | 0.09112 | -0.01 | -4.296
-13.5 | -0.411 | 0.08585 | -0.011 | -4.79
-13 | -0.43 | 0.08082 | -0.012 | -5.321
-12.5 | -0.447 | 0.07575 | -0.012 | -5.9
-12 | -0.463 | 0.06974 | -0.014 | -6.645
-11.5 | -0.479 | 0.06385 | -0.015 | -7.494
-11 | -0.583 | 0.01247 | -0.025 | -46.777
-10.5 | -0.602 | 0.01071 | -0.026 | -56.173
-10 | -0.606 | 0.01049 | -0.027 | -57.769
-9.5 | -0.605 | 0.01006 | -0.028 | -60.126
-9 | -0.599 | 0.0097 | -0.029 | -61.743
-8.5 | -0.587 | 0.00926 | -0.03 | -63.387
-8 | -0.568 | 0.00892 | -0.03 | -63.698
-7.5 | -0.544 | 0.00848 | -0.031 | -64.147
-7 | -0.514 | 0.00814 | -0.032 | -63.096
-6.5 | -0.478 | 0.00788 | -0.033 | -60.632
-6 | -0.437 | 0.00758 | -0.034 | -57.678
-5.5 | -0.392 | 0.00742 | -0.035 | -52.798
-5 | -0.342 | 0.00718 | -0.036 | -47.653
-4.5 | -0.289 | 0.00718 | -0.037 | -40.338
-4 | -0.234 | 0.00706 | -0.038 | -33.163
-3.5 | -0.177 | 0.00689 | -0.038 | -25.673
-3 | -0.118 | 0.00684 | -0.039 | -17.262
-2.5 | -0.059 | 0.00779 | -0.04 | -7.524
-2 | 0.002 | 0.0078 | -0.041 | 0.198
-1.5 | 0.062 | 0.00773 | -0.042 | 8.022
-1 | 0.123 | 0.00778 | -0.043 | 15.758
-0.5 | 0.183 | 0.00664 | -0.044 | 27.598
0 | 0.245 | 0.00661 | -0.045 | 37.109
0.5 | 0.306 | 0.00671 | -0.045 | 45.631
1 | 0.367 | 0.00679 | -0.046 | 54.082
1.5 | 0.428 | 0.00697 | -0.047 | 61.393
2 | 0.488 | 0.00718 | -0.048 | 68.035
2.5 | 0.549 | 0.0074 | -0.049 | 74.149
3 | 0.609 | 0.00779 | -0.05 | 78.183
3.5 | 0.669 | 0.00805 | -0.051 | 83.115
4 | 0.729 | 0.00812 | -0.051 | 89.702
4.5 | 0.788 | 0.00827 | -0.052 | 95.297
5 | 0.846 | 0.00846 | -0.053 | 100.06
5.5 | 0.904 | 0.00945 | -0.054 | 95.632
6 | 0.961 | 0.0097 | -0.055 | 99.071
6.5 | 1.013 | 0.01001 | -0.055 | 101.289
7 | 1.063 | 0.01033 | -0.056 | 102.907
7.5 | 1.108 | 0.01123 | -0.057 | 98.659
8 | 1.15 | 0.01163 | -0.058 | 98.836
8.5 | 1.186 | 0.01227 | -0.059 | 96.659
9 | 1.216 | 0.0128 | -0.059 | 95.015
9.5 | 1.235 | 0.01342 | -0.06 | 92.055
10 | 1.245 | 0.01405 | -0.061 | 88.653
10.5 | 1.247 | 0.01442 | -0.062 | 86.441
11 | 1.239 | 0.01531 | -0.062 | 80.933
11.5 | 1.223 | 0.01628 | -0.063 | 75.138
12 | 1.199 | 0.01738 | -0.064 | 69.013
12.5 | 1.14 | 0.01989 | -0.063 | 57.349
13 | 1.087 | 0.0232 | -0.062 | 46.873
13.5 | 1.015 | 0.03087 | -0.061 | 32.875
14 | 0.926 | 0.04879 | -0.057 | 18.978
14.5 | 0.862 | 0.06211 | -0.054 | 13.876
15 | 0.803 | 0.07566 | -0.052 | 10.616
15.5 | 0.752 | 0.08534 | -0.051 | 8.813

## 92. Re 7M Mach 0.10 (2)
BIGFOIL.COM POLAR EXPORT
bacxxx
BOEING BACXXX |  |  |  | Cl Max: | 1.7397 | at alpha= | 17.5 | deg
XFOIL ncrit=9 |  |  |  | L/D Max: | 126.929 | at alpha= | 8.5 | deg
Re: | 7000000 |  |  | Cd Min: | 0.07954 | at alpha= | 20 | deg
Mach: | 0.1 |  |  | Cl=0 at alpha= | -1.935 | deg
|  |  |  | @ Cl=0.1, Cd= | 0.0054123
|  |  |  | @ Cl=0.4, Cd= | 0.0054319
|  |  |  | @ Cl=0.6, Cd= | 0.0060924
alpha (deg) | Cl | Cd | Cm | Cl/Cd
-13.5 | -1.125 | 0.02781 | -0.0595 | -40.4531
-13 | -1.1084 | 0.02179 | -0.0585 | -50.8674
-12.5 | -1.0767 | 0.01849 | -0.0568 | -58.2315
-12 | -1.035 | 0.01653 | -0.0555 | -62.6134
-11.5 | -0.9935 | 0.01502 | -0.0537 | -66.1451
-11 | -0.9508 | 0.01345 | -0.0519 | -70.6914
-10.5 | -0.9045 | 0.01218 | -0.0506 | -74.2611
-10 | -0.8563 | 0.01119 | -0.0495 | -76.5237
-9.5 | -0.8058 | 0.01038 | -0.0487 | -77.6301
-9 | -0.7537 | 0.00975 | -0.0482 | -77.3026
-8.5 | -0.7006 | 0.00928 | -0.0478 | -75.4957
-8 | -0.6463 | 0.00889 | -0.0476 | -72.6997
-7.5 | -0.5911 | 0.00862 | -0.0476 | -68.5731
-7 | -0.5358 | 0.00839 | -0.0475 | -63.8617
-6.5 | -0.4809 | 0.00814 | -0.0474 | -59.0786
-6 | -0.4321 | 0.00704 | -0.0461 | -61.3778
-5.5 | -0.3782 | 0.00665 | -0.0458 | -56.8722
-5 | -0.3236 | 0.00632 | -0.0455 | -51.2025
-4.5 | -0.2688 | 0.00604 | -0.0453 | -44.5033
-4 | -0.2137 | 0.0058 | -0.0452 | -36.8448
-3.5 | -0.1589 | 0.00563 | -0.045 | -28.2238
-3 | -0.1083 | 0.00579 | -0.0439 | -18.7047
-2.5 | -0.0596 | 0.00607 | -0.0424 | -9.8188
-2 | -0.0069 | 0.0062 | -0.0419 | -1.1129
-1.5 | 0.0462 | 0.00616 | -0.0414 | 7.5
-1 | 0.0934 | 0.00544 | -0.0401 | 17.1691
0 | 0.1983 | 0.005 | -0.0392 | 39.66
0.5 | 0.2536 | 0.00507 | -0.0392 | 50.0197
1 | 0.3091 | 0.00519 | -0.0392 | 59.5568
1.5 | 0.3647 | 0.00535 | -0.0393 | 68.1682
2 | 0.4207 | 0.00548 | -0.0394 | 76.7701
2.5 | 0.4757 | 0.00568 | -0.0394 | 83.75
3 | 0.5306 | 0.00587 | -0.0393 | 90.3918
3.5 | 0.5859 | 0.00603 | -0.0394 | 97.1642
4 | 0.6401 | 0.00627 | -0.0392 | 102.0893
4.5 | 0.6948 | 0.00647 | -0.0391 | 107.3879
5 | 0.7495 | 0.00662 | -0.0391 | 113.2175
5.5 | 0.8042 | 0.00672 | -0.039 | 119.6726
6 | 0.8568 | 0.00702 | -0.0386 | 122.0513
6.5 | 0.9078 | 0.00737 | -0.0379 | 123.175
7 | 0.957 | 0.00766 | -0.0367 | 124.9347
7.5 | 1.0073 | 0.00804 | -0.0356 | 125.2861
8.5 | 1.1284 | 0.00889 | -0.0386 | 126.9291
9 | 1.1762 | 0.00964 | -0.0374 | 122.0124
9.5 | 1.223 | 0.01029 | -0.0359 | 118.8533
10 | 1.2715 | 0.01086 | -0.0348 | 117.081
10.5 | 1.3193 | 0.01149 | -0.0336 | 114.8216
11 | 1.3664 | 0.01217 | -0.0324 | 112.2761
11.5 | 1.4127 | 0.01289 | -0.031 | 109.5966
12 | 1.4582 | 0.01359 | -0.0296 | 107.2995
12.5 | 1.5015 | 0.01442 | -0.0279 | 104.1262
13 | 1.5418 | 0.01539 | -0.0256 | 100.1819
13.5 | 1.5797 | 0.01638 | -0.023 | 96.4408
14 | 1.613 | 0.01733 | -0.0197 | 93.0756
14.5 | 1.6428 | 0.01841 | -0.0159 | 89.2341
15 | 1.6691 | 0.01969 | -0.0119 | 84.7689
15.5 | 1.6921 | 0.02118 | -0.0077 | 79.8914
16 | 1.7113 | 0.02298 | -0.0035 | 74.4691
16.5 | 1.7257 | 0.02518 | 0.0006 | 68.5346
17 | 1.7359 | 0.02787 | 0.0045 | 62.2856
17.5 | 1.7397 | 0.03131 | 0.0079 | 55.5637
18 | 1.7373 | 0.03575 | 0.0104 | 48.5958
18.5 | 1.7259 | 0.04182 | 0.0114 | 41.2697
19 | 1.7043 | 0.05026 | 0.0098 | 33.9097
19.5 | 1.6669 | 0.06243 | 0.0048 | 26.7003
20 | 1.6042 | 0.07954 | -0.0035 | 20.1685

## 93. Re 7M Mach 0.25 (1)
BIGFOIL.COM POLAR EXPORT
bacxxx
BOEING BACXXX |  |  |  | Cl Max: | 1.223 | at alpha= | 9.5 | deg
JavaFoil+Calcfoil stall+Eppler ext transition |  |  |  | L/D Max: | 101.896 | at alpha= | 7 | deg
Re: | 7000000 |  |  | Cd Min: | 0.00661 | at alpha= | -0.5 | deg
Mach: | 0.25 |  |  | Cl=0 at alpha= | -2.0161 | deg
|  |  |  | @ Cl=0.1, Cd= | 0.0079165
|  |  |  | @ Cl=0.4, Cd= | 0.006944
|  |  |  | @ Cl=0.6, Cd= | 0.0905
alpha (deg) | Cl | Cd | Cm | Cl/Cd
-13 | -0.065 | 0.0862 | -0.011 | -0.75
-12.5 | -0.147 | 0.08092 | -0.012 | -1.816
-12 | -0.211 | 0.07552 | -0.012 | -2.795
-11.5 | -0.262 | 0.07084 | -0.013 | -3.701
-11 | -0.307 | 0.06637 | -0.014 | -4.621
-10.5 | -0.346 | 0.06139 | -0.015 | -5.632
-10 | -0.379 | 0.05668 | -0.016 | -6.688
-9.5 | -0.493 | 0.01058 | -0.029 | -46.576
-9 | -0.515 | 0.01004 | -0.029 | -51.242
-8.5 | -0.526 | 0.00963 | -0.03 | -54.653
-8 | -0.527 | 0.00921 | -0.031 | -57.298
-7.5 | -0.519 | 0.00885 | -0.032 | -58.572
-7 | -0.5 | 0.00839 | -0.033 | -59.63
-6.5 | -0.473 | 0.00814 | -0.034 | -58.073
-6 | -0.437 | 0.00775 | -0.035 | -56.452
-5.5 | -0.395 | 0.00757 | -0.036 | -52.236
-5 | -0.347 | 0.00726 | -0.037 | -47.893
-4.5 | -0.295 | 0.00732 | -0.038 | -40.355
-4 | -0.24 | 0.00713 | -0.039 | -33.609
-3.5 | -0.181 | 0.00694 | -0.039 | -26.112
-3 | -0.121 | 0.00696 | -0.04 | -17.416
-2.5 | -0.06 | 0.00785 | -0.041 | -7.663
-2 | 0.002 | 0.00786 | -0.042 | 0.202
-1.5 | 0.064 | 0.00787 | -0.043 | 8.098
-1 | 0.126 | 0.00795 | -0.044 | 15.845
-0.5 | 0.188 | 0.00661 | -0.045 | 28.468
0 | 0.252 | 0.00667 | -0.046 | 37.824
0.5 | 0.315 | 0.00677 | -0.047 | 46.493
1 | 0.377 | 0.00686 | -0.048 | 54.971
1.5 | 0.44 | 0.00709 | -0.048 | 62.027
2 | 0.502 | 0.00726 | -0.049 | 69.146
2.5 | 0.564 | 0.00754 | -0.05 | 74.814
3 | 0.626 | 0.00799 | -0.051 | 78.309
3.5 | 0.687 | 0.0081 | -0.052 | 84.861
4 | 0.748 | 0.00825 | -0.053 | 90.745
4.5 | 0.809 | 0.00844 | -0.054 | 95.8
5 | 0.869 | 0.00944 | -0.054 | 91.999
5.5 | 0.928 | 0.0097 | -0.055 | 95.618
6 | 0.986 | 0.01002 | -0.056 | 98.376
6.5 | 1.038 | 0.01031 | -0.057 | 100.674
7 | 1.086 | 0.01066 | -0.058 | 101.896
7.5 | 1.13 | 0.01172 | -0.059 | 96.381
8 | 1.167 | 0.01221 | -0.059 | 95.62
8.5 | 1.198 | 0.01296 | -0.06 | 92.408
9 | 1.219 | 0.01366 | -0.061 | 89.265
9.5 | 1.223 | 0.01427 | -0.062 | 85.721
10 | 1.214 | 0.01522 | -0.063 | 79.727
10.5 | 1.189 | 0.0158 | -0.063 | 75.288
11 | 1.15 | 0.01698 | -0.064 | 67.7
11.5 | 1.07 | 0.01964 | -0.063 | 54.505
12 | 0.982 | 0.02395 | -0.062 | 41.004
12.5 | 0.846 | 0.04184 | -0.057 | 20.231
13 | 0.735 | 0.06008 | -0.053 | 12.231
13.5 | 0.637 | 0.0722 | -0.051 | 8.817
14 | 0.539 | 0.08178 | -0.049 | 6.592
14.5 | 0.439 | 0.0905 | -0.048 | 4.848

## 94. Re 7M Mach 0.25 (2)
BIGFOIL.COM POLAR EXPORT
bacxxx
BOEING BACXXX |  |  |  | Cl Max: | 1.6416 | at alpha= | 15 | deg
XFOIL ncrit=9 |  |  |  | L/D Max: | 127.702 | at alpha= | 8 | deg
Re: | 7000000 |  |  | Cd Min: | 0.24393 | at alpha= | -20 | deg
Mach: | 0.25 |  |  | Cl=0 at alpha= | -1.9262 | deg
|  |  |  | @ Cl=0.1, Cd= | 0.0059718
|  |  |  | @ Cl=0.4, Cd= | 0.005467
|  |  |  | @ Cl=0.6, Cd= | 0.0061016
alpha (deg) | Cl | Cd | Cm | Cl/Cd
-20 | -0.6982 | 0.24393 | 0.0333 | -2.8623
-19.5 | -0.6804 | 0.23728 | 0.0292 | -2.8675
-19 | -0.6623 | 0.23036 | 0.0252 | -2.8751
-18.5 | -0.645 | 0.22302 | 0.0212 | -2.8921
-18 | -0.6287 | 0.21507 | 0.0172 | -2.9232
-17.5 | -0.6123 | 0.20787 | 0.0134 | -2.9456
-17 | -0.5962 | 0.20065 | 0.0097 | -2.9713
-16.5 | -0.5808 | 0.19332 | 0.006 | -3.0043
-16 | -0.5661 | 0.1859 | 0.0025 | -3.0452
-15.5 | -0.5524 | 0.17838 | -0.0009 | -3.0968
-15 | -0.5397 | 0.17075 | -0.0043 | -3.1608
-14 | -0.5266 | 0.15247 | -0.0114 | -3.4538
-13 | -0.5187 | 0.13374 | -0.0186 | -3.8784
-12.5 | -0.5102 | 0.12643 | -0.0216 | -4.0354
-12 | -0.5031 | 0.119 | -0.0246 | -4.2277
-11.5 | -0.498 | 0.11124 | -0.0278 | -4.4768
-11 | -0.4974 | 0.10295 | -0.0308 | -4.8315
-10.5 | -0.5041 | 0.09399 | -0.0337 | -5.3633
-10 | -0.5065 | 0.08133 | -0.0429 | -6.2277
-9.5 | -0.5276 | 0.06188 | -0.0651 | -8.5262
-9 | -0.5566 | 0.05223 | -0.0703 | -10.6567
-8 | -0.656 | 0.01183 | -0.0546 | -55.4522
-7.5 | -0.6085 | 0.00972 | -0.0524 | -62.6029
-7 | -0.5543 | 0.00887 | -0.0513 | -62.4915
-6.5 | -0.498 | 0.00841 | -0.0506 | -59.2152
-6 | -0.4406 | 0.0081 | -0.0501 | -54.3951
-5.5 | -0.3899 | 0.00699 | -0.0485 | -55.7797
-5 | -0.3336 | 0.00658 | -0.0479 | -50.6991
-4.5 | -0.2771 | 0.00622 | -0.0474 | -44.5498
-4 | -0.2204 | 0.00592 | -0.047 | -37.2297
-3.5 | -0.1637 | 0.0057 | -0.0466 | -28.7193
-3 | -0.1117 | 0.00581 | -0.0453 | -19.2255
-2.5 | -0.0622 | 0.00613 | -0.0436 | -10.1468
-2 | -0.0081 | 0.00625 | -0.0429 | -1.296
-1.5 | 0.0468 | 0.00624 | -0.0424 | 7.5
-1 | 0.0991 | 0.00599 | -0.0415 | 16.5442
-0.5 | 0.1467 | 0.00503 | -0.0401 | 29.165
0 | 0.2032 | 0.00504 | -0.0399 | 40.3175
0.5 | 0.2602 | 0.00512 | -0.0399 | 50.8203
1 | 0.3175 | 0.00524 | -0.0399 | 60.5916
1.5 | 0.3747 | 0.00541 | -0.0399 | 69.2606
2 | 0.4324 | 0.00554 | -0.0399 | 78.0505
2.5 | 0.489 | 0.00576 | -0.0398 | 84.8958
3 | 0.546 | 0.00595 | -0.0397 | 91.7647
3.5 | 0.603 | 0.00611 | -0.0396 | 98.6907
4 | 0.659 | 0.00639 | -0.0393 | 103.1299
4.5 | 0.7159 | 0.00657 | -0.0392 | 108.965
5 | 0.7727 | 0.00676 | -0.0389 | 114.3047
5.5 | 0.8297 | 0.00686 | -0.0387 | 120.9475
6 | 0.8833 | 0.00729 | -0.0378 | 121.166
6.5 | 0.9374 | 0.00759 | -0.037 | 123.5046
7 | 0.9887 | 0.00792 | -0.0354 | 124.8359
7.5 | 1.0415 | 0.00828 | -0.034 | 125.785
8 | 1.1059 | 0.00866 | -0.0352 | 127.7021
8.5 | 1.1668 | 0.00942 | -0.0359 | 123.8641
9 | 1.2137 | 0.01023 | -0.0334 | 118.6413
9.5 | 1.2644 | 0.01088 | -0.0316 | 116.2132
10 | 1.315 | 0.01158 | -0.0298 | 113.5579
10.5 | 1.3639 | 0.01241 | -0.0277 | 109.9033
11 | 1.4132 | 0.01317 | -0.0256 | 107.3045
11.5 | 1.4599 | 0.01408 | -0.0231 | 103.6861
12 | 1.5024 | 0.01523 | -0.0199 | 98.6474
12.5 | 1.5402 | 0.01643 | -0.0159 | 93.7432
13 | 1.5721 | 0.0177 | -0.011 | 88.8192
13.5 | 1.599 | 0.01927 | -0.0057 | 82.9787
14 | 1.6202 | 0.02118 | -0.0002 | 76.4967
14.5 | 1.635 | 0.02359 | 0.0054 | 69.309
15 | 1.6416 | 0.02673 | 0.0109 | 61.4141
15.5 | 1.6404 | 0.03083 | 0.0154 | 53.2079
16 | 1.6294 | 0.03646 | 0.0184 | 44.6901
16.5 | 1.6064 | 0.04457 | 0.0182 | 36.0422
17 | 1.5695 | 0.05657 | 0.0132 | 27.7444
17.5 | 1.5128 | 0.0731 | 0.0042 | 20.6949
18 | 1.4363 | 0.09219 | -0.0053 | 15.5798
18.5 | 1.3528 | 0.11244 | -0.0156 | 12.0313
19 | 1.2772 | 0.13271 | -0.0265 | 9.624
19.5 | 1.2147 | 0.15221 | -0.0377 | 7.9804
20 | 1.1655 | 0.17062 | -0.049 | 6.831

## 95. Re 7M Mach 0.50 (1)
BIGFOIL.COM POLAR EXPORT
bacxxx
BOEING BACXXX |  |  |  | Cl Max: | 1.251 | at alpha= | 20 | deg
JavaFoil+Calcfoil stall+Eppler ext transition |  |  |  | L/D Max: | 95.194 | at alpha= | 6 | deg
Re: | 7000000 |  |  | Cd Min: | 0.00695 | at alpha= | 0 | deg
Mach: | 0.5 |  |  | Cl=0 at alpha= | -2.0145 | deg
|  |  |  | @ Cl=0.1, Cd= | 0.0082221
|  |  |  | @ Cl=0.4, Cd= | 0.007217
|  |  |  | @ Cl=0.6, Cd= | 0.008
alpha (deg) | Cl | Cd | Cm | Cl/Cd
-20 | -0.998 | 0.15519 | -0.007 | -6.433
-19.5 | -0.973 | 0.14975 | -0.008 | -6.497
-19 | -0.945 | 0.14403 | -0.008 | -6.56
-18.5 | -0.914 | 0.14097 | -0.008 | -6.484
-18 | -0.887 | 0.13672 | -0.009 | -6.491
-17.5 | -0.861 | 0.13217 | -0.009 | -6.512
-17 | -0.834 | 0.12607 | -0.01 | -6.615
-16.5 | -0.807 | 0.12323 | -0.01 | -6.549
-16 | -0.779 | 0.11809 | -0.01 | -6.599
-15.5 | -0.751 | 0.11192 | -0.011 | -6.713
-15 | -0.724 | 0.10379 | -0.011 | -6.979
-14.5 | -0.697 | 0.09698 | -0.012 | -7.19
-14 | -0.67 | 0.09083 | -0.012 | -7.378
-13.5 | -0.642 | 0.0922 | -0.013 | -6.962
-13 | -0.617 | 0.08157 | -0.014 | -7.562
-12.5 | -0.588 | 0.08087 | -0.014 | -7.273
-12 | -0.56 | 0.07631 | -0.014 | -7.339
-11.5 | -0.537 | 0.06715 | -0.017 | -7.992
-11 | -0.615 | 0.01357 | -0.029 | -45.297
-10.5 | -0.476 | 0.0693 | -0.015 | -6.871
-10 | -0.447 | 0.06769 | -0.015 | -6.608
-9.5 | -0.42 | 0.06205 | -0.015 | -6.765
-9 | -0.393 | 0.05649 | -0.017 | -6.95
-8.5 | -0.366 | 0.05151 | -0.018 | -7.097
-8 | -0.34 | 0.04585 | -0.021 | -7.417
-7.5 | -0.38 | 0.0099 | -0.036 | -38.374
-7 | -0.28 | 0.04603 | -0.017 | -6.081
-6.5 | -0.253 | 0.04124 | -0.02 | -6.136
-6 | -0.276 | 0.00867 | -0.039 | -31.887
-5.5 | -0.242 | 0.00811 | -0.04 | -29.818
-5 | -0.316 | 0.00785 | -0.041 | -40.316
-4.5 | -0.305 | 0.00784 | -0.042 | -38.921
-4 | -0.258 | 0.00757 | -0.043 | -34.087
-3.5 | -0.199 | 0.00733 | -0.044 | -27.128
-3 | -0.134 | 0.0071 | -0.045 | -18.911
-2.5 | -0.067 | 0.00802 | -0.046 | -8.346
-2 | 0.002 | 0.00819 | -0.047 | 0.216
-1.5 | 0.071 | 0.00816 | -0.048 | 8.719
-1 | 0.141 | 0.00831 | -0.049 | 16.948
-0.5 | 0.21 | 0.00697 | -0.05 | 30.177
0 | 0.282 | 0.00695 | -0.051 | 40.563
0.5 | 0.352 | 0.00705 | -0.052 | 49.88
1 | 0.421 | 0.00729 | -0.053 | 57.826
1.5 | 0.491 | 0.00748 | -0.054 | 65.68
2 | 0.56 | 0.00768 | -0.055 | 72.969
2.5 | 0.63 | 0.00824 | -0.056 | 76.437
3 | 0.699 | 0.00858 | -0.057 | 81.393
3.5 | 0.767 | 0.00884 | -0.058 | 86.728
4 | 0.834 | 0.00909 | -0.059 | 91.713
4.5 | 0.9 | 0.01012 | -0.06 | 88.886
5 | 0.964 | 0.0105 | -0.061 | 91.869
5.5 | 1.027 | 0.01094 | -0.062 | 93.86
6 | 1.088 | 0.01142 | -0.063 | 95.194
6.5 | 1.131 | 0.012 | -0.064 | 94.305
7 | 1.157 | 0.01366 | -0.065 | 84.714
7.5 | 1.147 | 0.01506 | -0.066 | 76.178
8 | 1.031 | 0.01641 | -0.066 | 62.792
8.5 | 0.733 | 0.01854 | -0.067 | 39.504
9 | 0.744 | 0.02111 | -0.066 | 35.246
9.5 | 0.646 | 0.07215 | -0.035 | 8.953
10 | 0.676 | 0.07616 | -0.038 | 8.881
10.5 | 0.745 | 0.05206 | -0.055 | 14.304
11 | 0.862 | 0.02513 | -0.068 | 34.283
11.5 | 0.815 | 0.05176 | -0.059 | 15.746
12 | 0.785 | 0.08919 | -0.039 | 8.798
12.5 | 0.818 | 0.09289 | -0.044 | 8.806
13 | 0.85 | 0.09751 | -0.046 | 8.715
13.5 | 0.868 | 0.10015 | -0.041 | 8.667
14 | 0.895 | 0.10341 | -0.042 | 8.658
14.5 | 0.94 | 0.10202 | -0.051 | 9.217
15 | 0.967 | 0.11046 | -0.052 | 8.758
15.5 | 0.988 | 0.11573 | -0.05 | 8.534
16 | 1.02 | 0.11775 | -0.052 | 8.665
16.5 | 1.051 | 0.12184 | -0.054 | 8.624
17 | 1.077 | 0.13022 | -0.054 | 8.271
17.5 | 1.094 | 0.13053 | -0.051 | 8.385
18 | 1.122 | 0.13554 | -0.052 | 8.275
18.5 | 1.149 | 0.13966 | -0.053 | 8.229
19 | 1.184 | 0.14036 | -0.056 | 8.434
19.5 | 1.216 | 0.14129 | -0.058 | 8.61
20 | 1.251 | 0.14071 | -0.06 | 8.893

## 96. Re 7M Mach 0.50 (2)
BIGFOIL.COM POLAR EXPORT
bacxxx
BOEING BACXXX |  |  |  | Cl Max: | 1.3279 | at alpha= | 8.5 | deg
XFOIL ncrit=9 |  |  |  | L/D Max: | 127.721 | at alpha= | 7.5 | deg
Re: | 7000000 |  |  | Cd Min: | 0.01158 | at alpha= | 8.5 | deg
Mach: | 0.5 |  |  | Cl=0 at alpha= | -99 | deg
|  |  |  | @ Cl=0.1, Cd= | 0.00527
|  |  |  | @ Cl=0.4, Cd= | 0.0056147
|  |  |  | @ Cl=0.6, Cd= | 0.0063086
alpha (deg) | Cl | Cd | Cm | Cl/Cd
0 | 0.2229 | 0.00527 | -0.0426 | 42.296
0.5 | 0.2871 | 0.00536 | -0.0423 | 53.5634
1 | 0.3524 | 0.00546 | -0.0422 | 64.5421
1.5 | 0.417 | 0.00567 | -0.0418 | 73.545
2 | 0.4817 | 0.00587 | -0.0415 | 82.0613
2.5 | 0.5464 | 0.0061 | -0.0409 | 89.5738
4 | 0.7417 | 0.00686 | -0.0386 | 108.1195
4.5 | 0.808 | 0.0071 | -0.0376 | 113.8028
5.5 | 0.938 | 0.00785 | -0.0344 | 119.4904
6 | 1.0039 | 0.0082 | -0.0324 | 122.4268
6.5 | 1.0685 | 0.00866 | -0.0298 | 123.3834
7 | 1.132 | 0.009 | -0.0265 | 125.7778
7.5 | 1.1993 | 0.00939 | -0.0233 | 127.721
8 | 1.2672 | 0.0106 | -0.0204 | 119.5472
8.5 | 1.3279 | 0.01158 | -0.0151 | 114.6718

## 97. Re 8M Mach 0.00 (1)
BIGFOIL.COM POLAR EXPORT
bacxxx
BOEING BACXXX |  |  |  | Cl Max: | 1.253 | at alpha= | 10.5 | deg
JavaFoil+Calcfoil stall+Eppler ext transition |  |  |  | L/D Max: | 105.124 | at alpha= | 7 | deg
Re: | 8000000 |  |  | Cd Min: | 0.00652 | at alpha= | -0.5 | deg
Mach: | 0 |  |  | Cl=0 at alpha= | -2.0167 | deg
|  |  |  | @ Cl=0.1, Cd= | 0.0077127
|  |  |  | @ Cl=0.4, Cd= | 0.0068074
|  |  |  | @ Cl=0.6, Cd= | 0.00764
alpha (deg) | Cl | Cd | Cm | Cl/Cd
-15.5 | -0.378 | 0.10517 | -0.009 | -3.595
-15 | -0.396 | 0.09938 | -0.01 | -3.981
-14.5 | -0.413 | 0.09388 | -0.01 | -4.401
-14 | -0.43 | 0.08886 | -0.011 | -4.845
-13.5 | -0.447 | 0.08378 | -0.011 | -5.34
-13 | -0.463 | 0.07883 | -0.012 | -5.879
-12.5 | -0.478 | 0.07286 | -0.013 | -6.564
-12 | -0.497 | 0.06245 | -0.016 | -7.953
-11.5 | -0.608 | 0.01154 | -0.024 | -52.686
-11 | -0.617 | 0.01101 | -0.025 | -56.008
-10.5 | -0.622 | 0.01053 | -0.026 | -59.014
-10 | -0.622 | 0.01021 | -0.027 | -60.936
-9.5 | -0.618 | 0.0098 | -0.028 | -63.061
-9 | -0.608 | 0.00944 | -0.029 | -64.454
-8.5 | -0.594 | 0.00899 | -0.029 | -65.995
-8 | -0.573 | 0.00866 | -0.03 | -66.135
-7.5 | -0.547 | 0.0083 | -0.031 | -65.918
-7 | -0.515 | 0.00796 | -0.032 | -64.714
-6.5 | -0.478 | 0.00773 | -0.033 | -61.874
-6 | -0.437 | 0.00739 | -0.034 | -59.053
-5.5 | -0.391 | 0.00723 | -0.035 | -54.02
-5 | -0.341 | 0.00723 | -0.036 | -47.178
-4.5 | -0.288 | 0.00708 | -0.036 | -40.748
-4 | -0.233 | 0.00696 | -0.037 | -33.5
-3.5 | -0.176 | 0.00679 | -0.038 | -25.928
-3 | -0.118 | 0.00736 | -0.039 | -15.988
-2.5 | -0.058 | 0.0077 | -0.04 | -7.574
-2 | 0.002 | 0.00766 | -0.041 | 0.2
-1.5 | 0.062 | 0.0077 | -0.042 | 8.017
-1 | 0.122 | 0.00772 | -0.043 | 15.803
-0.5 | 0.182 | 0.00652 | -0.043 | 27.98
0 | 0.244 | 0.00654 | -0.044 | 37.357
0.5 | 0.305 | 0.00663 | -0.045 | 45.954
1 | 0.365 | 0.00675 | -0.046 | 54.133
1.5 | 0.426 | 0.00685 | -0.047 | 62.111
2 | 0.486 | 0.00707 | -0.048 | 68.785
2.5 | 0.546 | 0.00755 | -0.049 | 72.365
3 | 0.606 | 0.00765 | -0.049 | 79.286
3.5 | 0.666 | 0.00785 | -0.05 | 84.824
4 | 0.725 | 0.00793 | -0.051 | 91.417
4.5 | 0.784 | 0.00811 | -0.052 | 96.677
5 | 0.842 | 0.00868 | -0.053 | 97.007
5.5 | 0.9 | 0.00926 | -0.054 | 97.215
6 | 0.957 | 0.00949 | -0.054 | 100.781
6.5 | 1.009 | 0.00979 | -0.055 | 103.09
7 | 1.058 | 0.01007 | -0.056 | 105.124
7.5 | 1.104 | 0.01094 | -0.057 | 100.936
8 | 1.146 | 0.01138 | -0.058 | 100.74
8.5 | 1.183 | 0.01195 | -0.058 | 98.994
9 | 1.215 | 0.01245 | -0.059 | 97.572
9.5 | 1.235 | 0.01315 | -0.06 | 93.958
10 | 1.248 | 0.01356 | -0.061 | 92.048
10.5 | 1.253 | 0.01392 | -0.061 | 89.979
11 | 1.249 | 0.01471 | -0.062 | 84.916
11.5 | 1.238 | 0.01565 | -0.063 | 79.097
12 | 1.219 | 0.01661 | -0.063 | 73.35
12.5 | 1.178 | 0.01832 | -0.063 | 64.325
13 | 1.129 | 0.02071 | -0.063 | 54.547
13.5 | 1.074 | 0.02499 | -0.062 | 42.971
14 | 0.999 | 0.03524 | -0.06 | 28.355
14.5 | 0.925 | 0.05046 | -0.057 | 18.341
15 | 0.865 | 0.06479 | -0.054 | 13.348
15.5 | 0.813 | 0.07683 | -0.053 | 10.579

## 98. Re 8M Mach 0.00 (2)
BIGFOIL.COM POLAR EXPORT
bacxxx
BOEING BACXXX |  |  |  | Cl Max: | 1.7729 | at alpha= | 18 | deg
XFOIL ncrit=9 |  |  |  | L/D Max: | 130.493 | at alpha= | 8 | deg
Re: | 8000000 |  |  | Cd Min: | 0.07492 | at alpha= | -17 | deg
Mach: | 0 |  |  | Cl=0 at alpha= | -1.9231 | deg
|  |  |  | @ Cl=0.1, Cd= | 0.005945
|  |  |  | @ Cl=0.4, Cd= | 0.0053516
|  |  |  | @ Cl=0.6, Cd= | 0.0060308
alpha (deg) | Cl | Cd | Cm | Cl/Cd
-17 | -1.0475 | 0.07492 | -0.0458 | -13.9816
-16.5 | -1.13 | 0.05391 | -0.0593 | -20.9609
-16 | -1.1758 | 0.04194 | -0.065 | -28.0353
-15.5 | -1.2063 | 0.03377 | -0.066 | -35.7211
-15 | -1.2229 | 0.02861 | -0.0629 | -42.7438
-14.5 | -1.2342 | 0.02532 | -0.0559 | -48.7441
-14 | -1.2057 | 0.02183 | -0.0552 | -55.2313
-13 | -1.1303 | 0.01688 | -0.0536 | -66.9609
-12.5 | -1.0891 | 0.01512 | -0.0524 | -72.0304
-12 | -1.0487 | 0.01363 | -0.0505 | -76.9406
-11.5 | -1.0048 | 0.01241 | -0.0491 | -80.967
-11 | -0.958 | 0.01137 | -0.0481 | -84.2568
-10.5 | -0.9098 | 0.01052 | -0.0472 | -86.4829
-10 | -0.8591 | 0.0099 | -0.0467 | -86.7778
-9.5 | -0.8068 | 0.00939 | -0.0464 | -85.9212
-9 | -0.7535 | 0.00904 | -0.0462 | -83.3518
-8.5 | -0.6995 | 0.00874 | -0.0462 | -80.0343
-8 | -0.6451 | 0.00842 | -0.0462 | -76.6152
-7.5 | -0.5905 | 0.0082 | -0.0462 | -72.0122
-7 | -0.5352 | 0.00798 | -0.0464 | -67.0677
-6.5 | -0.4804 | 0.00775 | -0.0464 | -61.9871
-6 | -0.431 | 0.00684 | -0.0453 | -63.0117
-5.5 | -0.3781 | 0.00644 | -0.0449 | -58.7112
-5 | -0.3237 | 0.00612 | -0.0447 | -52.8922
-4.5 | -0.269 | 0.00587 | -0.0446 | -45.8262
-4 | -0.2141 | 0.00567 | -0.0445 | -37.7601
-3.5 | -0.1608 | 0.00559 | -0.0441 | -28.7657
-3 | -0.112 | 0.00588 | -0.0428 | -19.0476
-2.5 | -0.0618 | 0.00611 | -0.0418 | -10.1146
-2 | -0.0082 | 0.00617 | -0.0414 | -1.329
-1.5 | 0.0451 | 0.00613 | -0.0411 | 7.3573
-1 | 0.0971 | 0.00601 | -0.0405 | 16.1564
-0.5 | 0.1435 | 0.00497 | -0.0393 | 28.8732
0 | 0.1977 | 0.00495 | -0.0391 | 39.9394
0.5 | 0.2529 | 0.00499 | -0.0392 | 50.6814
1 | 0.3081 | 0.00513 | -0.0392 | 60.0585
1.5 | 0.3637 | 0.00526 | -0.0393 | 69.1445
2 | 0.4192 | 0.0054 | -0.0394 | 77.6296
2.5 | 0.4738 | 0.00561 | -0.0394 | 84.4563
3 | 0.529 | 0.00577 | -0.0395 | 91.6811
4 | 0.6379 | 0.00617 | -0.0394 | 103.3874
4.5 | 0.6926 | 0.00635 | -0.0395 | 109.0709
5 | 0.7471 | 0.00652 | -0.0395 | 114.5859
5.5 | 0.8018 | 0.0066 | -0.0395 | 121.4848
6 | 0.8534 | 0.00697 | -0.039 | 122.439
6.5 | 0.9053 | 0.00729 | -0.0386 | 124.1838
7 | 0.9557 | 0.00756 | -0.0379 | 126.4153
7.5 | 1.0045 | 0.00784 | -0.0367 | 128.125
8 | 1.0596 | 0.00812 | -0.0369 | 130.4926
8.5 | 1.1184 | 0.0086 | -0.0382 | 130.0465
9 | 1.172 | 0.00938 | -0.0385 | 124.9467
9.5 | 1.2184 | 0.00997 | -0.0371 | 122.2066
10 | 1.2666 | 0.01051 | -0.0362 | 120.5138
10.5 | 1.3144 | 0.01109 | -0.0352 | 118.5212
11 | 1.3615 | 0.01172 | -0.0341 | 116.1689
11.5 | 1.4079 | 0.01238 | -0.033 | 113.7237
12 | 1.4538 | 0.01303 | -0.0319 | 111.5733
12.5 | 1.4976 | 0.01379 | -0.0304 | 108.6004
13 | 1.5391 | 0.01466 | -0.0286 | 104.9864
13.5 | 1.5791 | 0.01554 | -0.0266 | 101.6152
14 | 1.6172 | 0.01638 | -0.0243 | 98.7302
14.5 | 1.6493 | 0.0173 | -0.021 | 95.3353
15 | 1.678 | 0.01836 | -0.0173 | 91.3943
15.5 | 1.7037 | 0.01959 | -0.0135 | 86.9678
16 | 1.726 | 0.02106 | -0.0095 | 81.9563
16.5 | 1.7441 | 0.02283 | -0.0054 | 76.3951
17 | 1.7586 | 0.02494 | -0.0014 | 70.5132
17.5 | 1.7682 | 0.02756 | 0.0024 | 64.1582
18 | 1.7729 | 0.03082 | 0.0057 | 57.5243
18.5 | 1.7709 | 0.03505 | 0.0083 | 50.525
19 | 1.7615 | 0.04067 | 0.0096 | 43.312
19.5 | 1.7426 | 0.04838 | 0.0087 | 36.019
20 | 1.7106 | 0.05927 | 0.0048 | 28.8611

## 99. Re 8M Mach 0.10 (1)
BIGFOIL.COM POLAR EXPORT
bacxxx
BOEING BACXXX |  |  |  | Cl Max: | 1.247 | at alpha= | 10.5 | deg
JavaFoil+Calcfoil stall+Eppler ext transition |  |  |  | L/D Max: | 105.224 | at alpha= | 7 | deg
Re: | 8000000 |  |  | Cd Min: | 0.00657 | at alpha= | -0.5 | deg
Mach: | 0.1 |  |  | Cl=0 at alpha= | -2.0164 | deg
|  |  |  | @ Cl=0.1, Cd= | 0.0077334
|  |  |  | @ Cl=0.4, Cd= | 0.006832
|  |  |  | @ Cl=0.6, Cd= | 0.0076835
alpha (deg) | Cl | Cd | Cm | Cl/Cd
-15 | -0.352 | 0.1008 | -0.01 | -3.492
-14.5 | -0.372 | 0.09541 | -0.01 | -3.897
-14 | -0.392 | 0.09011 | -0.011 | -4.348
-13.5 | -0.412 | 0.08496 | -0.011 | -4.844
-13 | -0.43 | 0.07998 | -0.012 | -5.382
-12.5 | -0.448 | 0.07463 | -0.013 | -5.999
-12 | -0.465 | 0.06843 | -0.014 | -6.788
-11.5 | -0.56 | 0.01489 | -0.023 | -37.632
-11 | -0.593 | 0.0112 | -0.025 | -52.923
-10.5 | -0.602 | 0.01058 | -0.026 | -56.889
-10 | -0.606 | 0.01029 | -0.027 | -58.874
-9.5 | -0.605 | 0.00985 | -0.028 | -61.452
-9 | -0.599 | 0.00949 | -0.029 | -63.116
-8.5 | -0.587 | 0.00906 | -0.03 | -64.726
-8 | -0.568 | 0.00873 | -0.03 | -65.094
-7.5 | -0.544 | 0.00829 | -0.031 | -65.603
-7 | -0.514 | 0.00803 | -0.032 | -64.034
-6.5 | -0.478 | 0.00779 | -0.033 | -61.378
-6 | -0.437 | 0.00745 | -0.034 | -58.704
-5.5 | -0.392 | 0.00728 | -0.035 | -53.773
-5 | -0.342 | 0.00728 | -0.036 | -47.001
-4.5 | -0.289 | 0.0071 | -0.037 | -40.794
-4 | -0.234 | 0.00691 | -0.038 | -33.885
-3.5 | -0.177 | 0.0068 | -0.038 | -25.999
-3 | -0.118 | 0.0074 | -0.039 | -15.972
-2.5 | -0.059 | 0.0077 | -0.04 | -7.609
-2 | 0.002 | 0.00764 | -0.041 | 0.202
-1.5 | 0.062 | 0.00764 | -0.042 | 8.114
-1 | 0.123 | 0.00779 | -0.043 | 15.746
-0.5 | 0.183 | 0.00657 | -0.044 | 27.891
0 | 0.245 | 0.00659 | -0.045 | 37.258
0.5 | 0.306 | 0.00662 | -0.045 | 46.235
1 | 0.367 | 0.00674 | -0.046 | 54.49
1.5 | 0.428 | 0.00691 | -0.047 | 61.879
2 | 0.488 | 0.00712 | -0.048 | 68.586
2.5 | 0.549 | 0.00759 | -0.049 | 72.277
3 | 0.609 | 0.0077 | -0.05 | 79.088
3.5 | 0.669 | 0.00791 | -0.051 | 84.579
4 | 0.729 | 0.00799 | -0.051 | 91.231
4.5 | 0.788 | 0.00817 | -0.052 | 96.456
5 | 0.846 | 0.00904 | -0.053 | 93.65
5.5 | 0.904 | 0.00929 | -0.054 | 97.336
6 | 0.961 | 0.00953 | -0.055 | 100.805
6.5 | 1.013 | 0.00983 | -0.055 | 103.065
7 | 1.063 | 0.0101 | -0.056 | 105.224
7.5 | 1.108 | 0.011 | -0.057 | 100.783
8 | 1.15 | 0.01149 | -0.058 | 100.1
8.5 | 1.186 | 0.01207 | -0.059 | 98.282
9 | 1.216 | 0.01256 | -0.059 | 96.824
9.5 | 1.235 | 0.01328 | -0.06 | 93.013
10 | 1.245 | 0.01375 | -0.061 | 90.579
10.5 | 1.247 | 0.01432 | -0.062 | 87.058
11 | 1.239 | 0.01495 | -0.062 | 82.866
11.5 | 1.223 | 0.01587 | -0.063 | 77.061
12 | 1.199 | 0.01697 | -0.064 | 70.657
12.5 | 1.143 | 0.01919 | -0.063 | 59.584
13 | 1.092 | 0.02211 | -0.063 | 49.399
13.5 | 1.025 | 0.02796 | -0.062 | 36.67
14 | 0.932 | 0.04564 | -0.057 | 20.428
14.5 | 0.868 | 0.05804 | -0.055 | 14.959
15 | 0.807 | 0.07238 | -0.053 | 11.149
15.5 | 0.755 | 0.08255 | -0.052 | 9.141

## 100. Re 8M Mach 0.10 (2)
BIGFOIL.COM POLAR EXPORT
bacxxx
BOEING BACXXX |  |  |  | Cl Max: | 1.7543 | at alpha= | 17.5 | deg
XFOIL ncrit=9 |  |  |  | L/D Max: | 130.686 | at alpha= | 8 | deg
Re: | 8000000 |  |  | Cd Min: | 0.07596 | at alpha= | 20 | deg
Mach: | 0.1 |  |  | Cl=0 at alpha= | -1.9218 | deg
|  |  |  | @ Cl=0.1, Cd= | 0.0059662
|  |  |  | @ Cl=0.4, Cd= | 0.0053566
|  |  |  | @ Cl=0.6, Cd= | 0.0060147
alpha (deg) | Cl | Cd | Cm | Cl/Cd
-14.5 | -0.8707 | 0.07006 | -0.0542 | -12.4279
-14 | -1.1512 | 0.03053 | -0.0609 | -37.7072
-13.5 | -1.1465 | 0.02426 | -0.0592 | -47.2589
-13 | -1.117 | 0.02012 | -0.0583 | -55.5169
-12.5 | -1.085 | 0.01737 | -0.0559 | -62.464
-12 | -1.0474 | 0.01525 | -0.0538 | -68.682
-11.5 | -1.0062 | 0.01363 | -0.0518 | -73.8225
-11 | -0.9608 | 0.01227 | -0.0504 | -78.3048
-10.5 | -0.9136 | 0.01117 | -0.0491 | -81.7905
-10 | -0.8638 | 0.01033 | -0.0482 | -83.6205
-9.5 | -0.8119 | 0.00966 | -0.0477 | -84.0476
-9 | -0.7588 | 0.00919 | -0.0473 | -82.568
-8.5 | -0.7046 | 0.00882 | -0.0471 | -79.8866
-8 | -0.6498 | 0.00847 | -0.047 | -76.7178
-7.5 | -0.5947 | 0.00824 | -0.0469 | -72.1723
-7 | -0.539 | 0.00801 | -0.0469 | -67.2909
-6.5 | -0.4837 | 0.00776 | -0.0469 | -62.3325
-6 | -0.4333 | 0.00695 | -0.0459 | -62.3453
-5.5 | -0.3803 | 0.00649 | -0.0454 | -58.5978
-5 | -0.3256 | 0.00616 | -0.0451 | -52.8571
-4.5 | -0.2706 | 0.00589 | -0.045 | -45.9423
-4 | -0.2154 | 0.00568 | -0.0448 | -37.9225
-3.5 | -0.1617 | 0.0056 | -0.0444 | -28.875
-3 | -0.1126 | 0.00588 | -0.043 | -19.1497
-2.5 | -0.0623 | 0.00612 | -0.042 | -10.1797
-2 | -0.0084 | 0.00618 | -0.0416 | -1.3592
-1.5 | 0.0453 | 0.00615 | -0.0413 | 7.3659
-1 | 0.0976 | 0.00602 | -0.0407 | 16.2126
-0.5 | 0.144 | 0.00498 | -0.0394 | 28.9157
0 | 0.1986 | 0.00496 | -0.0393 | 40.0403
0.5 | 0.2541 | 0.005 | -0.0393 | 50.82
1 | 0.3096 | 0.00514 | -0.0393 | 60.2335
1.5 | 0.3655 | 0.00527 | -0.0394 | 69.3548
2 | 0.4213 | 0.00541 | -0.0395 | 77.8743
2.5 | 0.4763 | 0.00562 | -0.0395 | 84.7509
3 | 0.5318 | 0.00578 | -0.0396 | 92.0069
3.5 | 0.5871 | 0.00596 | -0.0396 | 98.5067
4 | 0.6413 | 0.00619 | -0.0395 | 103.6026
4.5 | 0.6965 | 0.00637 | -0.0395 | 109.3407
5 | 0.7514 | 0.00654 | -0.0395 | 114.893
5.5 | 0.8064 | 0.00663 | -0.0395 | 121.629
6 | 0.8582 | 0.00702 | -0.0389 | 122.2507
6.5 | 0.9107 | 0.00732 | -0.0385 | 124.4126
7 | 0.9615 | 0.00761 | -0.0377 | 126.3469
7.5 | 1.0107 | 0.00788 | -0.0364 | 128.2614
8 | 1.0664 | 0.00816 | -0.0366 | 130.6863
8.5 | 1.1258 | 0.00866 | -0.0379 | 130
9 | 1.1785 | 0.0095 | -0.0378 | 124.0526
9.5 | 1.2259 | 0.01008 | -0.0364 | 121.6171
10 | 1.2744 | 0.01065 | -0.0353 | 119.662
10.5 | 1.3229 | 0.01122 | -0.0343 | 117.9055
11 | 1.37 | 0.01191 | -0.033 | 115.0294
11.5 | 1.4171 | 0.01255 | -0.0318 | 112.9163
12 | 1.4629 | 0.01326 | -0.0304 | 110.3243
12.5 | 1.5063 | 0.0141 | -0.0286 | 106.8298
13 | 1.5473 | 0.01504 | -0.0265 | 102.879
13.5 | 1.5881 | 0.01588 | -0.0244 | 100.0063
14 | 1.6232 | 0.01679 | -0.0213 | 96.6766
14.5 | 1.6536 | 0.01783 | -0.0176 | 92.7426
15 | 1.6807 | 0.01905 | -0.0136 | 88.2257
15.5 | 1.7043 | 0.02048 | -0.0094 | 83.2178
16 | 1.7241 | 0.0222 | -0.0051 | 77.6622
16.5 | 1.7391 | 0.0243 | -0.0008 | 71.5679
17 | 1.7498 | 0.02686 | 0.0033 | 65.1452
17.5 | 1.7543 | 0.03015 | 0.007 | 58.1857
18 | 1.7525 | 0.03438 | 0.0099 | 50.9744
18.5 | 1.7414 | 0.04016 | 0.0114 | 43.3616
19 | 1.72 | 0.04824 | 0.0104 | 35.6551
19.5 | 1.6842 | 0.05988 | 0.006 | 28.1263
20 | 1.6272 | 0.07596 | -0.0017 | 21.4218

## 101. Re 8M Mach 0.25 (1)
BIGFOIL.COM POLAR EXPORT
bacxxx
BOEING BACXXX |  |  |  | Cl Max: | 1.223 | at alpha= | 9.5 | deg
JavaFoil+Calcfoil stall+Eppler ext transition |  |  |  | L/D Max: | 103.788 | at alpha= | 7 | deg
Re: | 8000000 |  |  | Cd Min: | 0.00658 | at alpha= | -0.5 | deg
Mach: | 0.25 |  |  | Cl=0 at alpha= | -2.0161 | deg
|  |  |  | @ Cl=0.1, Cd= | 0.0078265
|  |  |  | @ Cl=0.4, Cd= | 0.006884
|  |  |  | @ Cl=0.6, Cd= | 0.08782
alpha (deg) | Cl | Cd | Cm | Cl/Cd
-13 | -0.065 | 0.08545 | -0.011 | -0.757
-12.5 | -0.147 | 0.08016 | -0.012 | -1.834
-12 | -0.211 | 0.07505 | -0.012 | -2.815
-11.5 | -0.262 | 0.07007 | -0.013 | -3.745
-11 | -0.307 | 0.06576 | -0.014 | -4.668
-10.5 | -0.347 | 0.06027 | -0.015 | -5.752
-10 | -0.38 | 0.05528 | -0.017 | -6.879
-9.5 | -0.493 | 0.01033 | -0.029 | -47.755
-9 | -0.515 | 0.00989 | -0.029 | -52.059
-8.5 | -0.526 | 0.00949 | -0.03 | -55.434
-8 | -0.527 | 0.00907 | -0.031 | -58.155
-7.5 | -0.519 | 0.00865 | -0.032 | -59.965
-7 | -0.5 | 0.00826 | -0.033 | -60.543
-6.5 | -0.473 | 0.00801 | -0.034 | -58.981
-6 | -0.437 | 0.00763 | -0.035 | -57.352
-5.5 | -0.395 | 0.00738 | -0.036 | -53.548
-5 | -0.347 | 0.00736 | -0.037 | -47.197
-4.5 | -0.295 | 0.00723 | -0.038 | -40.817
-4 | -0.24 | 0.00703 | -0.039 | -34.064
-3.5 | -0.181 | 0.00685 | -0.039 | -26.447
-3 | -0.121 | 0.00786 | -0.04 | -15.418
-2.5 | -0.06 | 0.00775 | -0.041 | -7.758
-2 | 0.002 | 0.00775 | -0.042 | 0.204
-1.5 | 0.064 | 0.00778 | -0.043 | 8.184
-1 | 0.126 | 0.00786 | -0.044 | 16.036
-0.5 | 0.188 | 0.00658 | -0.045 | 28.614
0 | 0.252 | 0.00663 | -0.046 | 38.014
0.5 | 0.315 | 0.00671 | -0.047 | 46.891
1 | 0.377 | 0.0068 | -0.048 | 55.445
1.5 | 0.44 | 0.00703 | -0.048 | 62.517
2 | 0.502 | 0.00712 | -0.049 | 70.435
2.5 | 0.564 | 0.0077 | -0.05 | 73.246
3 | 0.626 | 0.00785 | -0.051 | 79.758
3.5 | 0.687 | 0.008 | -0.052 | 85.919
4 | 0.748 | 0.0081 | -0.053 | 92.399
4.5 | 0.809 | 0.00829 | -0.054 | 97.541
5 | 0.869 | 0.00921 | -0.054 | 94.291
5.5 | 0.928 | 0.00953 | -0.055 | 97.342
6 | 0.986 | 0.00979 | -0.056 | 100.659
6.5 | 1.038 | 0.01013 | -0.057 | 102.494
7 | 1.086 | 0.01047 | -0.058 | 103.788
7.5 | 1.13 | 0.01147 | -0.059 | 98.48
8 | 1.167 | 0.01208 | -0.059 | 96.651
8.5 | 1.198 | 0.01271 | -0.06 | 94.223
9 | 1.219 | 0.01339 | -0.061 | 91.08
9.5 | 1.223 | 0.01409 | -0.062 | 86.79
10 | 1.214 | 0.01487 | -0.063 | 81.623
10.5 | 1.189 | 0.01564 | -0.063 | 76.058
11 | 1.15 | 0.01662 | -0.064 | 69.201
11.5 | 1.073 | 0.019 | -0.063 | 56.494
12 | 0.987 | 0.0227 | -0.063 | 43.489
12.5 | 0.857 | 0.03733 | -0.058 | 22.967
13 | 0.739 | 0.05703 | -0.054 | 12.958
13.5 | 0.639 | 0.06961 | -0.051 | 9.18
14 | 0.54 | 0.0799 | -0.05 | 6.763
14.5 | 0.44 | 0.08782 | -0.049 | 5.013

## 102. Re 8M Mach 0.25 (2)
BIGFOIL.COM POLAR EXPORT
bacxxx
BOEING BACXXX |  |  |  | Cl Max: | 1.666 | at alpha= | 15.5 | deg
XFOIL ncrit=9 |  |  |  | L/D Max: | 130.473 | at alpha= | 8 | deg
Re: | 8000000 |  |  | Cd Min: | 0.24276 | at alpha= | -20 | deg
Mach: | 0.25 |  |  | Cl=0 at alpha= | -1.914 | deg
|  |  |  | @ Cl=0.1, Cd= | 0.0061505
|  |  |  | @ Cl=0.4, Cd= | 0.0053899
|  |  |  | @ Cl=0.6, Cd= | 0.0060659
alpha (deg) | Cl | Cd | Cm | Cl/Cd
-20 | -0.6992 | 0.24276 | 0.0332 | -2.8802
-19.5 | -0.6814 | 0.23626 | 0.0291 | -2.8841
-19 | -0.6637 | 0.2297 | 0.025 | -2.8894
-18.5 | -0.6461 | 0.22312 | 0.0211 | -2.8958
-18 | -0.63 | 0.21548 | 0.0172 | -2.9237
-17.5 | -0.6124 | 0.20799 | 0.0134 | -2.9444
-17 | -0.5963 | 0.20077 | 0.0097 | -2.9701
-16.5 | -0.5808 | 0.19345 | 0.0061 | -3.0023
-16 | -0.5661 | 0.18603 | 0.0025 | -3.0431
-15.5 | -0.5524 | 0.1785 | -0.0009 | -3.0947
-15 | -0.5399 | 0.17084 | -0.0042 | -3.1603
-14.5 | -0.5335 | 0.16151 | -0.0079 | -3.3032
-14 | -0.5269 | 0.15253 | -0.0114 | -3.4544
-13 | -0.5206 | 0.13317 | -0.0187 | -3.9093
-12.5 | -0.5121 | 0.12582 | -0.0218 | -4.0701
-12 | -0.5051 | 0.11839 | -0.0249 | -4.2664
-11.5 | -0.5 | 0.11063 | -0.028 | -4.5196
-11 | -0.4995 | 0.10241 | -0.0311 | -4.8775
-10.5 | -0.5033 | 0.09331 | -0.0347 | -5.3938
-8.5 | -0.7084 | 0.0134 | -0.0558 | -52.8657
-8 | -0.6659 | 0.01027 | -0.0531 | -64.8393
-7.5 | -0.6145 | 0.00902 | -0.0514 | -68.1264
-7 | -0.5584 | 0.0084 | -0.0506 | -66.4762
-6.5 | -0.5013 | 0.00799 | -0.05 | -62.7409
-6 | -0.4438 | 0.00773 | -0.0495 | -57.4127
-5.5 | -0.3918 | 0.00685 | -0.0481 | -57.1971
-5 | -0.3359 | 0.00638 | -0.0475 | -52.6489
-4.5 | -0.2792 | 0.00604 | -0.047 | -46.2252
-4 | -0.2222 | 0.00578 | -0.0466 | -38.4429
-3.5 | -0.1665 | 0.00564 | -0.0461 | -29.5213
-3 | -0.1162 | 0.00589 | -0.0444 | -19.7284
-2.5 | -0.0649 | 0.00617 | -0.0431 | -10.5186
-2 | -0.0095 | 0.00622 | -0.0427 | -1.5273
-1.5 | 0.0457 | 0.00622 | -0.0422 | 7.3473
-1 | 0.1004 | 0.00615 | -0.0417 | 16.3252
-0.5 | 0.1473 | 0.00501 | -0.0402 | 29.4012
0 | 0.2036 | 0.005 | -0.04 | 40.72
0.5 | 0.2605 | 0.00505 | -0.04 | 51.5842
1 | 0.3178 | 0.00518 | -0.04 | 61.3514
1.5 | 0.3753 | 0.00533 | -0.04 | 70.4128
2 | 0.433 | 0.00547 | -0.0401 | 79.159
2.5 | 0.4899 | 0.00568 | -0.04 | 86.25
3 | 0.547 | 0.00587 | -0.0399 | 93.1857
3.5 | 0.6038 | 0.00608 | -0.0398 | 99.3092
4 | 0.6602 | 0.00631 | -0.0396 | 104.6276
4.5 | 0.7175 | 0.00648 | -0.0395 | 110.7253
5 | 0.7749 | 0.00664 | -0.0393 | 116.7018
5.5 | 0.8312 | 0.00684 | -0.039 | 121.5205
6 | 0.8854 | 0.00722 | -0.0382 | 122.6316
6.5 | 0.9408 | 0.0075 | -0.0376 | 125.44
7 | 0.9934 | 0.00787 | -0.0364 | 126.2262
7.5 | 1.0453 | 0.0081 | -0.0348 | 129.0494
8 | 1.1038 | 0.00846 | -0.0347 | 130.4728
8.5 | 1.1642 | 0.0093 | -0.0352 | 125.1828
9 | 1.2167 | 0.01003 | -0.0339 | 121.3061
9.5 | 1.2676 | 0.01066 | -0.0321 | 118.9118
10 | 1.3188 | 0.01131 | -0.0304 | 116.6048
10.5 | 1.3686 | 0.01208 | -0.0284 | 113.2947
11 | 1.4182 | 0.01283 | -0.0264 | 110.5378
11.5 | 1.4651 | 0.01375 | -0.0239 | 106.5527
12 | 1.5088 | 0.01484 | -0.0209 | 101.6712
12.5 | 1.5506 | 0.01589 | -0.0175 | 97.5834
13 | 1.5841 | 0.0171 | -0.0128 | 92.6374
13.5 | 1.6124 | 0.01855 | -0.0075 | 86.9218
14 | 1.6359 | 0.02031 | -0.002 | 80.5465
14.5 | 1.6534 | 0.02249 | 0.0036 | 73.5171
15 | 1.6635 | 0.0253 | 0.0091 | 65.751
15.5 | 1.666 | 0.02895 | 0.0141 | 57.5475
16 | 1.6579 | 0.03398 | 0.0178 | 48.7905
16.5 | 1.6371 | 0.04123 | 0.019 | 39.7065
17 | 1.6035 | 0.05186 | 0.0158 | 30.9198
17.5 | 1.554 | 0.06691 | 0.0079 | 23.2252
18 | 1.4869 | 0.08471 | -0.0012 | 17.5528
18.5 | 1.4065 | 0.10417 | -0.0109 | 13.502
19 | 1.327 | 0.12436 | -0.0215 | 10.6706
19.5 | 1.2609 | 0.1437 | -0.0324 | 8.7745
20 | 1.2021 | 0.16308 | -0.0441 | 7.3712

## 103. Re 8M Mach 0.50 (1)
BIGFOIL.COM POLAR EXPORT
bacxxx
BOEING BACXXX |  |  |  | Cl Max: | 1.255 | at alpha= | 20 | deg
JavaFoil+Calcfoil stall+Eppler ext transition |  |  |  | L/D Max: | 97.113 | at alpha= | 6 | deg
Re: | 8000000 |  |  | Cd Min: | 0.00687 | at alpha= | 0 | deg
Mach: | 0.5 |  |  | Cl=0 at alpha= | -2.0145 | deg
|  |  |  | @ Cl=0.1, Cd= | 0.0081273
|  |  |  | @ Cl=0.4, Cd= | 0.0071491
|  |  |  | @ Cl=0.6, Cd= | 0.0078571
alpha (deg) | Cl | Cd | Cm | Cl/Cd
-20 | -0.999 | 0.15157 | -0.007 | -6.588
-19.5 | -0.974 | 0.1478 | -0.008 | -6.588
-19 | -0.945 | 0.14174 | -0.008 | -6.67
-18.5 | -0.915 | 0.13902 | -0.008 | -6.578
-18 | -0.888 | 0.13041 | -0.009 | -6.809
-17.5 | -0.862 | 0.12276 | -0.009 | -7.018
-17 | -0.837 | 0.11428 | -0.01 | -7.321
-16.5 | -0.808 | 0.122 | -0.01 | -6.62
-16 | -0.78 | 0.11629 | -0.011 | -6.704
-15.5 | -0.752 | 0.11068 | -0.011 | -6.795
-15 | -0.725 | 0.10221 | -0.012 | -7.095
-14.5 | -0.698 | 0.09562 | -0.012 | -7.302
-14 | -0.671 | 0.0896 | -0.013 | -7.491
-13.5 | -0.642 | 0.09102 | -0.013 | -7.052
-13 | -0.618 | 0.07976 | -0.015 | -7.755
-12.5 | -0.589 | 0.07993 | -0.014 | -7.363
-12 | -0.561 | 0.07533 | -0.015 | -7.443
-11.5 | -0.542 | 0.0629 | -0.018 | -8.614
-11 | -0.618 | 0.01307 | -0.029 | -47.339
-10.5 | -0.476 | 0.06903 | -0.015 | -6.899
-10 | -0.447 | 0.0673 | -0.015 | -6.647
-9.5 | -0.42 | 0.06139 | -0.016 | -6.841
-9 | -0.393 | 0.05605 | -0.017 | -7.009
-8.5 | -0.366 | 0.05114 | -0.018 | -7.152
-8 | -0.414 | 0.01008 | -0.035 | -41.064
-7.5 | -0.38 | 0.0097 | -0.036 | -39.134
-7 | -0.28 | 0.04576 | -0.017 | -6.118
-6.5 | -0.253 | 0.04072 | -0.02 | -6.224
-6 | -0.276 | 0.00849 | -0.039 | -32.563
-5.5 | -0.242 | 0.00795 | -0.04 | -30.425
-5 | -0.316 | 0.00801 | -0.041 | -39.518
-4.5 | -0.305 | 0.00773 | -0.042 | -39.475
-4 | -0.258 | 0.00746 | -0.043 | -34.619
-3.5 | -0.199 | 0.00722 | -0.044 | -27.55
-3 | -0.134 | 0.00801 | -0.045 | -16.765
-2.5 | -0.067 | 0.00793 | -0.046 | -8.437
-2 | 0.002 | 0.00805 | -0.047 | 0.219
-1.5 | 0.071 | 0.00809 | -0.048 | 8.788
-1 | 0.141 | 0.00818 | -0.049 | 17.205
-0.5 | 0.21 | 0.0069 | -0.05 | 30.47
0 | 0.282 | 0.00687 | -0.051 | 41.012
0.5 | 0.352 | 0.00701 | -0.052 | 50.148
1 | 0.421 | 0.00721 | -0.053 | 58.46
1.5 | 0.491 | 0.00744 | -0.054 | 66.015
2 | 0.56 | 0.00752 | -0.055 | 74.52
2.5 | 0.63 | 0.00811 | -0.056 | 77.671
3 | 0.699 | 0.00842 | -0.057 | 82.983
3.5 | 0.767 | 0.00867 | -0.058 | 88.429
4 | 0.834 | 0.00889 | -0.059 | 93.781
4.5 | 0.9 | 0.00992 | -0.06 | 90.705
5 | 0.964 | 0.01028 | -0.061 | 93.786
5.5 | 1.027 | 0.01072 | -0.062 | 95.776
6 | 1.088 | 0.0112 | -0.063 | 97.113
6.5 | 1.131 | 0.01175 | -0.064 | 96.257
7 | 1.157 | 0.01338 | -0.065 | 86.486
7.5 | 1.147 | 0.01474 | -0.066 | 77.827
8 | 1.031 | 0.01617 | -0.066 | 63.735
8.5 | 0.733 | 0.01802 | -0.067 | 40.645
9 | 0.746 | 0.02043 | -0.066 | 36.535
9.5 | 0.647 | 0.07097 | -0.036 | 9.122
10 | 0.678 | 0.07477 | -0.04 | 9.074
10.5 | 0.758 | 0.04549 | -0.058 | 16.668
11 | 0.865 | 0.02402 | -0.068 | 36.035
11.5 | 0.823 | 0.04789 | -0.06 | 17.188
12 | 0.785 | 0.0879 | -0.039 | 8.935
12.5 | 0.822 | 0.08989 | -0.046 | 9.14
13 | 0.851 | 0.09552 | -0.047 | 8.906
13.5 | 0.868 | 0.09972 | -0.041 | 8.706
14 | 0.902 | 0.10175 | -0.046 | 8.866
14.5 | 0.944 | 0.09859 | -0.052 | 9.573
15 | 0.969 | 0.10816 | -0.052 | 8.96
15.5 | 0.989 | 0.11312 | -0.05 | 8.747
16 | 1.023 | 0.11491 | -0.053 | 8.9
16.5 | 1.052 | 0.11936 | -0.054 | 8.816
17 | 1.078 | 0.12786 | -0.054 | 8.433
17.5 | 1.095 | 0.12958 | -0.051 | 8.448
18 | 1.122 | 0.13463 | -0.052 | 8.333
18.5 | 1.153 | 0.1359 | -0.054 | 8.486
19 | 1.187 | 0.13647 | -0.057 | 8.699
19.5 | 1.222 | 0.13591 | -0.059 | 8.991
20 | 1.255 | 0.13632 | -0.061 | 9.205

## 104. Re 8M Mach 0.50 (2)
BIGFOIL.COM POLAR EXPORT
bacxxx
BOEING BACXXX |  |  |  | Cl Max: | 1.3884 | at alpha= | 9 | deg
XFOIL ncrit=9 |  |  |  | L/D Max: | 130.871 | at alpha= | 7.5 | deg
Re: | 8000000 |  |  | Cd Min: | 0.12453 | at alpha= | -11.5 | deg
Mach: | 0.5 |  |  | Cl=0 at alpha= | -1.8742 | deg
|  |  |  | @ Cl=0.1, Cd= | 0.0064265
|  |  |  | @ Cl=0.4, Cd= | 0.0055351
|  |  |  | @ Cl=0.6, Cd= | 0.0062434
alpha (deg) | Cl | Cd | Cm | Cl/Cd
-11.5 | -0.4604 | 0.12453 | -0.0276 | -3.6971
-11 | -0.4453 | 0.11643 | -0.0322 | -3.8246
-10.5 | -0.4322 | 0.10805 | -0.0369 | -4
-10 | -0.4215 | 0.09905 | -0.0421 | -4.2554
-9.5 | -0.4126 | 0.08944 | -0.0482 | -4.6131
-9 | -0.4062 | 0.07928 | -0.0552 | -5.1236
-8.5 | -0.4058 | 0.06821 | -0.0633 | -5.9493
-8 | -0.42 | 0.05504 | -0.0759 | -7.6308
-7.5 | -0.4466 | 0.04628 | -0.0812 | -9.65
-7 | -0.4586 | 0.0392 | -0.0797 | -11.699
-6.5 | -0.4508 | 0.03206 | -0.0772 | -14.0611
-6 | -0.4291 | 0.02521 | -0.0733 | -17.021
-5.5 | -0.3978 | 0.01834 | -0.0684 | -21.6903
-5 | -0.3589 | 0.01068 | -0.0629 | -33.6049
-4.5 | -0.3082 | 0.00765 | -0.0588 | -40.2876
-4 | -0.248 | 0.00671 | -0.0563 | -36.9598
-3.5 | -0.1868 | 0.00611 | -0.0542 | -30.5728
-3 | -0.1316 | 0.0061 | -0.0512 | -21.5738
-2.5 | -0.0778 | 0.00643 | -0.0483 | -12.0995
-2 | -0.0157 | 0.00645 | -0.0471 | -2.4341
-1.5 | 0.0467 | 0.00652 | -0.0462 | 7.1626
-1 | 0.1094 | 0.00641 | -0.0455 | 17.0671
-0.5 | 0.1607 | 0.00524 | -0.0433 | 30.6679
0 | 0.2236 | 0.00521 | -0.0428 | 42.9175
0.5 | 0.2881 | 0.00526 | -0.0425 | 54.7719
1 | 0.3532 | 0.00539 | -0.0423 | 65.5288
1.5 | 0.4177 | 0.00559 | -0.042 | 74.7227
2 | 0.4829 | 0.00578 | -0.0417 | 83.5467
2.5 | 0.548 | 0.006 | -0.0413 | 91.3333
3 | 0.6121 | 0.0063 | -0.0405 | 97.1587
3.5 | 0.6772 | 0.00657 | -0.0397 | 103.0746
4 | 0.744 | 0.00675 | -0.0391 | 110.2222
4.5 | 0.8108 | 0.00696 | -0.0381 | 116.4943
5 | 0.8772 | 0.00725 | -0.0369 | 120.9931
5.5 | 0.9408 | 0.00776 | -0.0349 | 121.2371
6 | 1.0074 | 0.00807 | -0.033 | 124.8327
6.5 | 1.0723 | 0.00856 | -0.0305 | 125.2687
7 | 1.139 | 0.00889 | -0.0277 | 128.1215
7.5 | 1.2014 | 0.00918 | -0.0236 | 130.8715
8 | 1.2708 | 0.0104 | -0.0209 | 122.1923
8.5 | 1.3332 | 0.01134 | -0.0159 | 117.5661
9 | 1.3884 | 0.01278 | -0.0088 | 108.6385

## 105. Re 10M Mach 0.00 (1)
BIGFOIL.COM POLAR EXPORT
bacxxx
BOEING BACXXX |  |  |  | Cl Max: | 1.253 | at alpha= | 10.5 | deg
JavaFoil+Calcfoil stall+Eppler ext transition |  |  |  | L/D Max: | 108.677 | at alpha= | 7 | deg
Re: | 10000000 |  |  | Cd Min: | 0.00644 | at alpha= | 0 | deg
Mach: | 0 |  |  | Cl=0 at alpha= | -2.0167 | deg
|  |  |  | @ Cl=0.1, Cd= | 0.0075757
|  |  |  | @ Cl=0.4, Cd= | 0.0067703
|  |  |  | @ Cl=0.6, Cd= | 0.007429
alpha (deg) | Cl | Cd | Cm | Cl/Cd
-15.5 | -0.379 | 0.10333 | -0.009 | -3.664
-15 | -0.396 | 0.09784 | -0.01 | -4.049
-14.5 | -0.414 | 0.09248 | -0.011 | -4.474
-14 | -0.431 | 0.08751 | -0.011 | -4.926
-13.5 | -0.448 | 0.08201 | -0.012 | -5.469
-13 | -0.465 | 0.07656 | -0.013 | -6.074
-12.5 | -0.481 | 0.06998 | -0.014 | -6.868
-12 | -0.587 | 0.01298 | -0.023 | -45.214
-11.5 | -0.608 | 0.01119 | -0.024 | -54.367
-11 | -0.617 | 0.01066 | -0.025 | -57.857
-10.5 | -0.622 | 0.01019 | -0.026 | -61.022
-10 | -0.622 | 0.00979 | -0.027 | -63.539
-9.5 | -0.618 | 0.00949 | -0.028 | -65.119
-9 | -0.608 | 0.00912 | -0.029 | -66.693
-8.5 | -0.594 | 0.00874 | -0.029 | -67.924
-8 | -0.573 | 0.00841 | -0.03 | -68.102
-7.5 | -0.547 | 0.00799 | -0.031 | -68.452
-7 | -0.515 | 0.00772 | -0.032 | -66.692
-6.5 | -0.478 | 0.0075 | -0.033 | -63.795
-6 | -0.437 | 0.00739 | -0.034 | -59.059
-5.5 | -0.391 | 0.00728 | -0.035 | -53.657
-5 | -0.341 | 0.00709 | -0.036 | -48.091
-4.5 | -0.288 | 0.0069 | -0.036 | -41.764
-4 | -0.233 | 0.00703 | -0.037 | -33.193
-3.5 | -0.176 | 0.00745 | -0.038 | -23.633
-3 | -0.118 | 0.00756 | -0.039 | -15.559
-2.5 | -0.058 | 0.00751 | -0.04 | -7.764
-2 | 0.002 | 0.00751 | -0.041 | 0.204
-1.5 | 0.062 | 0.00762 | -0.042 | 8.095
-1 | 0.122 | 0.00755 | -0.043 | 16.177
-0.5 | 0.182 | 0.00648 | -0.043 | 28.155
0 | 0.244 | 0.00644 | -0.044 | 37.898
0.5 | 0.305 | 0.00652 | -0.045 | 46.728
1 | 0.365 | 0.00669 | -0.046 | 54.564
1.5 | 0.426 | 0.00683 | -0.047 | 62.348
2 | 0.486 | 0.00693 | -0.048 | 70.107
2.5 | 0.546 | 0.00733 | -0.049 | 74.526
3 | 0.606 | 0.00744 | -0.049 | 81.499
3.5 | 0.666 | 0.00764 | -0.05 | 87.162
4 | 0.725 | 0.00772 | -0.051 | 93.906
4.5 | 0.784 | 0.00789 | -0.052 | 99.298
5 | 0.842 | 0.00872 | -0.053 | 96.546
5.5 | 0.9 | 0.00896 | -0.054 | 100.395
6 | 0.957 | 0.00919 | -0.054 | 104.05
6.5 | 1.009 | 0.00949 | -0.055 | 106.34
7 | 1.058 | 0.00974 | -0.056 | 108.677
7.5 | 1.104 | 0.01058 | -0.057 | 104.326
8 | 1.146 | 0.01106 | -0.058 | 103.668
8.5 | 1.183 | 0.01168 | -0.058 | 101.322
9 | 1.215 | 0.0121 | -0.059 | 100.405
9.5 | 1.235 | 0.01273 | -0.06 | 97.018
10 | 1.248 | 0.01332 | -0.061 | 93.703
10.5 | 1.253 | 0.01368 | -0.061 | 91.536
11 | 1.249 | 0.01437 | -0.062 | 86.932
11.5 | 1.238 | 0.01501 | -0.063 | 82.459
12 | 1.219 | 0.01594 | -0.063 | 76.461
12.5 | 1.193 | 0.01717 | -0.064 | 69.47
13 | 1.134 | 0.0196 | -0.063 | 57.844
13.5 | 1.083 | 0.02281 | -0.063 | 47.453
14 | 1.013 | 0.0306 | -0.061 | 33.111
14.5 | 0.94 | 0.04323 | -0.059 | 21.746
15 | 0.875 | 0.05812 | -0.056 | 15.052
15.5 | 0.817 | 0.07255 | -0.054 | 11.267

## 106. Re 10M Mach 0.00 (2)
BIGFOIL.COM POLAR EXPORT
bacxxx
BOEING BACXXX |  |  |  | Cl Max: | 1.7941 | at alpha= | 18.5 | deg
XFOIL ncrit=9 |  |  |  | L/D Max: | 135.35 | at alpha= | 8 | deg
Re: | 10000000 |  |  | Cd Min: | 0.05637 | at alpha= | -16 | deg
Mach: | 0 |  |  | Cl=0 at alpha= | -1.9056 | deg
|  |  |  | @ Cl=0.1, Cd= | 0.0059738
|  |  |  | @ Cl=0.4, Cd= | 0.0052518
|  |  |  | @ Cl=0.6, Cd= | 0.0059103
alpha (deg) | Cl | Cd | Cm | Cl/Cd
-16 | -1.0685 | 0.05637 | -0.0586 | -18.9551
-15.5 | -1.1231 | 0.04293 | -0.065 | -26.1612
-15 | -1.1573 | 0.03443 | -0.0659 | -33.6131
-14.5 | -1.1819 | 0.02924 | -0.0611 | -40.4207
-14 | -1.1788 | 0.02482 | -0.0576 | -47.494
-13.5 | -1.1506 | 0.02098 | -0.0569 | -54.8427
-13 | -1.1213 | 0.01821 | -0.0545 | -61.5761
-12.5 | -1.0865 | 0.01599 | -0.0524 | -67.9487
-12 | -1.0487 | 0.01412 | -0.0503 | -74.2705
-11.5 | -1.0073 | 0.01237 | -0.0486 | -81.4309
-11 | -0.962 | 0.01114 | -0.0474 | -86.3555
-10.5 | -0.9145 | 0.0101 | -0.0464 | -90.5446
-10 | -0.8657 | 0.00917 | -0.0455 | -94.4057
-9.5 | -0.8135 | 0.00871 | -0.0452 | -93.3984
-9 | -0.7593 | 0.0084 | -0.0452 | -90.3929
-8.5 | -0.7048 | 0.00811 | -0.0453 | -86.9051
-8 | -0.6505 | 0.00783 | -0.0452 | -83.0779
-7.5 | -0.5953 | 0.00762 | -0.0453 | -78.1234
-7 | -0.5402 | 0.00742 | -0.0454 | -72.8032
-6.5 | -0.4855 | 0.0072 | -0.0454 | -67.4306
-6 | -0.431 | 0.00705 | -0.0453 | -61.1348
-5.5 | -0.3801 | 0.00632 | -0.0445 | -60.1424
-5 | -0.3264 | 0.00598 | -0.0442 | -54.5819
-4.5 | -0.2715 | 0.00571 | -0.0441 | -47.5482
-4 | -0.2173 | 0.00556 | -0.0439 | -39.0827
-3.5 | -0.1674 | 0.00573 | -0.0428 | -29.2147
-3 | -0.1183 | 0.00604 | -0.0416 | -19.5861
-2.5 | -0.0645 | 0.00609 | -0.0413 | -10.5911
-2 | -0.0102 | 0.00611 | -0.0411 | -1.6694
-1.5 | 0.0438 | 0.0061 | -0.0409 | 7.1803
-1 | 0.0979 | 0.00602 | -0.0407 | 16.2625
-0.5 | 0.1447 | 0.00499 | -0.0395 | 28.998
0 | 0.1986 | 0.00489 | -0.0393 | 40.6135
0.5 | 0.2535 | 0.00491 | -0.0393 | 51.6293
1 | 0.3087 | 0.00504 | -0.0393 | 61.25
1.5 | 0.3648 | 0.00515 | -0.0395 | 70.835
2 | 0.4201 | 0.00531 | -0.0396 | 79.1149
2.5 | 0.4751 | 0.0055 | -0.0397 | 86.3818
3 | 0.5306 | 0.00565 | -0.0398 | 93.9115
4 | 0.6399 | 0.00606 | -0.0398 | 105.5941
4.5 | 0.6948 | 0.00621 | -0.0399 | 111.8841
5.5 | 0.8043 | 0.00654 | -0.04 | 122.9817
6 | 0.8562 | 0.00689 | -0.0396 | 124.2671
6.5 | 0.9093 | 0.00713 | -0.0394 | 127.5316
7 | 0.9609 | 0.0075 | -0.0389 | 128.12
7.5 | 1.0128 | 0.00766 | -0.0385 | 132.2193
8 | 1.0625 | 0.00785 | -0.0375 | 135.3503
8.5 | 1.1148 | 0.00827 | -0.0372 | 134.8005
9 | 1.1704 | 0.00907 | -0.038 | 129.0408
9.5 | 1.2233 | 0.00961 | -0.038 | 127.2945
10 | 1.2712 | 0.01016 | -0.037 | 125.1181
10.5 | 1.3198 | 0.01068 | -0.0361 | 123.5768
11 | 1.367 | 0.01131 | -0.0351 | 120.8665
11.5 | 1.4146 | 0.01187 | -0.0342 | 119.1744
12 | 1.4606 | 0.01254 | -0.033 | 116.4753
12.5 | 1.5047 | 0.0133 | -0.0316 | 113.1353
13.5 | 1.5902 | 0.01481 | -0.0285 | 107.3734
14 | 1.6303 | 0.01562 | -0.0265 | 104.3726
14.5 | 1.665 | 0.0165 | -0.0236 | 100.9091
15 | 1.6939 | 0.01753 | -0.0199 | 96.6286
15.5 | 1.7199 | 0.01873 | -0.0159 | 91.8259
16 | 1.7424 | 0.02013 | -0.0117 | 86.5574
16.5 | 1.7611 | 0.0218 | -0.0075 | 80.7844
17 | 1.7765 | 0.02377 | -0.0033 | 74.7371
17.5 | 1.7869 | 0.02623 | 0.0007 | 68.1243
18 | 1.792 | 0.02931 | 0.0044 | 61.1395
18.5 | 1.7941 | 0.03301 | 0.0073 | 54.3502
19.5 | 1.783 | 0.0435 | 0.0095 | 40.9885
20 | 1.7653 | 0.05153 | 0.0077 | 34.2577

## 107. Re 10M Mach 0.10 (1)
BIGFOIL.COM POLAR EXPORT
bacxxx
BOEING BACXXX |  |  |  | Cl Max: | 1.247 | at alpha= | 10.5 | deg
JavaFoil+Calcfoil stall+Eppler ext transition |  |  |  | L/D Max: | 108.259 | at alpha= | 7 | deg
Re: | 10000000 |  |  | Cd Min: | 0.00643 | at alpha= | 0 | deg
Mach: | 0.1 |  |  | Cl=0 at alpha= | -2.0164 | deg
|  |  |  | @ Cl=0.1, Cd= | 0.0075475
|  |  |  | @ Cl=0.4, Cd= | 0.0067882
|  |  |  | @ Cl=0.6, Cd= | 0.0074395
alpha (deg) | Cl | Cd | Cm | Cl/Cd
-15 | -0.352 | 0.09926 | -0.01 | -3.551
-14.5 | -0.372 | 0.09383 | -0.01 | -3.969
-14 | -0.392 | 0.08875 | -0.011 | -4.421
-13.5 | -0.412 | 0.08363 | -0.012 | -4.928
-13 | -0.431 | 0.07843 | -0.012 | -5.5
-12.5 | -0.449 | 0.07272 | -0.013 | -6.174
-12 | -0.47 | 0.06224 | -0.016 | -7.559
-11.5 | -0.58 | 0.01143 | -0.024 | -50.747
-11 | -0.593 | 0.01079 | -0.025 | -54.953
-10.5 | -0.602 | 0.01027 | -0.026 | -58.574
-10 | -0.606 | 0.00983 | -0.027 | -61.662
-9.5 | -0.605 | 0.00954 | -0.028 | -63.45
-9 | -0.599 | 0.00923 | -0.029 | -64.919
-8.5 | -0.587 | 0.00879 | -0.03 | -66.774
-8 | -0.569 | 0.00846 | -0.03 | -67.204
-7.5 | -0.544 | 0.00805 | -0.031 | -67.62
-7 | -0.514 | 0.00779 | -0.032 | -65.999
-6.5 | -0.478 | 0.00755 | -0.033 | -63.293
-6 | -0.437 | 0.00744 | -0.034 | -58.713
-5.5 | -0.392 | 0.00733 | -0.035 | -53.413
-5 | -0.342 | 0.00714 | -0.036 | -47.914
-4.5 | -0.289 | 0.00695 | -0.037 | -41.633
-4 | -0.234 | 0.00701 | -0.038 | -33.428
-3.5 | -0.177 | 0.00751 | -0.038 | -23.562
-3 | -0.118 | 0.00756 | -0.039 | -15.628
-2.5 | -0.059 | 0.00755 | -0.04 | -7.761
-2 | 0.002 | 0.00755 | -0.041 | 0.204
-1.5 | 0.062 | 0.00756 | -0.042 | 8.204
-1 | 0.123 | 0.00754 | -0.043 | 16.274
-0.5 | 0.183 | 0.00649 | -0.044 | 28.261
0 | 0.245 | 0.00643 | -0.045 | 38.168
0.5 | 0.306 | 0.00654 | -0.045 | 46.857
1 | 0.367 | 0.00668 | -0.046 | 54.918
1.5 | 0.428 | 0.00688 | -0.047 | 62.163
2 | 0.488 | 0.00692 | -0.048 | 70.579
2.5 | 0.549 | 0.00738 | -0.049 | 74.425
3 | 0.609 | 0.00745 | -0.05 | 81.787
3.5 | 0.669 | 0.0077 | -0.051 | 86.938
4 | 0.729 | 0.00777 | -0.051 | 93.729
4.5 | 0.788 | 0.00791 | -0.052 | 99.568
5 | 0.846 | 0.00875 | -0.053 | 96.686
5.5 | 0.904 | 0.00903 | -0.054 | 100.128
6 | 0.961 | 0.00927 | -0.055 | 103.705
6.5 | 1.013 | 0.00956 | -0.055 | 106.029
7 | 1.063 | 0.00982 | -0.056 | 108.259
7.5 | 1.108 | 0.01068 | -0.057 | 103.786
8 | 1.15 | 0.01116 | -0.058 | 103.027
8.5 | 1.186 | 0.01179 | -0.059 | 100.607
9 | 1.216 | 0.01222 | -0.059 | 99.508
9.5 | 1.235 | 0.01286 | -0.06 | 96.07
10 | 1.245 | 0.0135 | -0.061 | 92.262
10.5 | 1.247 | 0.0138 | -0.062 | 90.309
11 | 1.239 | 0.01459 | -0.062 | 84.941
11.5 | 1.223 | 0.01527 | -0.063 | 80.118
12 | 1.199 | 0.01626 | -0.064 | 73.758
12.5 | 1.168 | 0.01757 | -0.065 | 66.469
13 | 1.098 | 0.02073 | -0.063 | 52.955
13.5 | 1.038 | 0.02487 | -0.062 | 41.721
14 | 0.951 | 0.03776 | -0.059 | 25.188
14.5 | 0.877 | 0.05236 | -0.057 | 16.76
15 | 0.812 | 0.06805 | -0.054 | 11.932
15.5 | 0.759 | 0.07833 | -0.053 | 9.686

## 108. Re 10M Mach 0.10 (2)
BIGFOIL.COM POLAR EXPORT
bacxxx
BOEING BACXXX |  |  |  | Cl Max: | 1.7764 | at alpha= | 18 | deg
XFOIL ncrit=9 |  |  |  | L/D Max: | 135.158 | at alpha= | 8 | deg
Re: | 10000000 |  |  | Cd Min: | 0.06392 | at alpha= | -14.5 | deg
Mach: | 0.1 |  |  | Cl=0 at alpha= | -1.9042 | deg
|  |  |  | @ Cl=0.1, Cd= | 0.0060025
|  |  |  | @ Cl=0.4, Cd= | 0.0052559
|  |  |  | @ Cl=0.6, Cd= | 0.0059365
alpha (deg) | Cl | Cd | Cm | Cl/Cd
-14.5 | -0.9064 | 0.06392 | -0.059 | -14.1802
-14 | -0.9865 | 0.04808 | -0.0674 | -20.5179
-13.5 | -1.1132 | 0.02837 | -0.0615 | -39.2386
-13 | -1.1015 | 0.02239 | -0.0595 | -49.1961
-12.5 | -1.0776 | 0.0187 | -0.0565 | -57.6257
-12 | -1.0464 | 0.01595 | -0.0535 | -65.605
-11.5 | -1.0086 | 0.01362 | -0.0513 | -74.0529
-11 | -0.9656 | 0.01195 | -0.0496 | -80.8033
-10.5 | -0.9189 | 0.01071 | -0.0483 | -85.7983
-10 | -0.8701 | 0.00963 | -0.0472 | -90.3531
-9.5 | -0.8194 | 0.00889 | -0.0464 | -92.171
-9 | -0.7652 | 0.00849 | -0.0462 | -90.1296
-8.5 | -0.7102 | 0.00817 | -0.0461 | -86.9278
-8 | -0.6554 | 0.00788 | -0.0459 | -83.1726
-7.5 | -0.5997 | 0.00765 | -0.046 | -78.3922
-7 | -0.5441 | 0.00744 | -0.046 | -73.1317
-6.5 | -0.4888 | 0.00722 | -0.0459 | -67.7008
-6 | -0.4339 | 0.00706 | -0.0458 | -61.4589
-5.5 | -0.3822 | 0.00639 | -0.045 | -59.8122
-5 | -0.3283 | 0.00601 | -0.0446 | -54.6256
-4.5 | -0.2732 | 0.00573 | -0.0445 | -47.6789
-4 | -0.2185 | 0.00557 | -0.0442 | -39.228
-3.5 | -0.1684 | 0.00573 | -0.043 | -29.3892
-3 | -0.1191 | 0.00605 | -0.0418 | -19.686
-2 | -0.0104 | 0.00612 | -0.0413 | -1.6993
-1.5 | 0.0439 | 0.00611 | -0.0411 | 7.1849
-1 | 0.0983 | 0.00604 | -0.0409 | 16.2748
-0.5 | 0.1454 | 0.005 | -0.0396 | 29.08
0 | 0.1995 | 0.00489 | -0.0394 | 40.7975
0.5 | 0.2547 | 0.00491 | -0.0394 | 51.8737
1 | 0.3103 | 0.00504 | -0.0395 | 61.5675
1.5 | 0.3666 | 0.00516 | -0.0397 | 71.0465
2 | 0.4223 | 0.00532 | -0.0397 | 79.3797
2.5 | 0.4776 | 0.00551 | -0.0398 | 86.6788
3 | 0.5334 | 0.00566 | -0.0399 | 94.2403
3.5 | 0.5881 | 0.0059 | -0.0398 | 99.678
4 | 0.6435 | 0.00607 | -0.0399 | 106.0132
4.5 | 0.6987 | 0.00623 | -0.0399 | 112.1509
5.5 | 0.8089 | 0.00657 | -0.04 | 123.1202
6 | 0.8612 | 0.00693 | -0.0395 | 124.2713
6.5 | 0.9148 | 0.00716 | -0.0393 | 127.7654
7 | 0.9667 | 0.00754 | -0.0387 | 128.2095
7.5 | 1.0192 | 0.00769 | -0.0383 | 132.5358
8 | 1.0691 | 0.00791 | -0.0372 | 135.158
8.5 | 1.1214 | 0.00841 | -0.0367 | 133.3413
9 | 1.1782 | 0.00916 | -0.0375 | 128.6245
9.5 | 1.231 | 0.0097 | -0.0374 | 126.9072
10 | 1.2794 | 0.01026 | -0.0362 | 124.6979
10.5 | 1.3282 | 0.01082 | -0.0352 | 122.7542
11 | 1.3762 | 0.01144 | -0.0341 | 120.2972
11.5 | 1.4239 | 0.01205 | -0.033 | 118.166
12 | 1.4697 | 0.01278 | -0.0316 | 115
12.5 | 1.5138 | 0.0136 | -0.0299 | 111.3088
13 | 1.5579 | 0.01433 | -0.0283 | 108.716
13.5 | 1.5999 | 0.01513 | -0.0264 | 105.7436
14 | 1.6384 | 0.01603 | -0.0239 | 102.2084
14.5 | 1.6696 | 0.01703 | -0.0201 | 98.0388
15 | 1.6968 | 0.01821 | -0.0159 | 93.1796
15.5 | 1.7209 | 0.01957 | -0.0116 | 87.9356
16 | 1.7414 | 0.02119 | -0.0072 | 82.1803
16.5 | 1.7572 | 0.02317 | -0.0027 | 75.8394
17 | 1.7685 | 0.02559 | 0.0016 | 69.109
17.5 | 1.7725 | 0.02877 | 0.0058 | 61.6093
18 | 1.7764 | 0.03232 | 0.0088 | 54.9629
18.5 | 1.7749 | 0.0368 | 0.0109 | 48.231
19 | 1.7667 | 0.04272 | 0.0114 | 41.3553
19.5 | 1.7472 | 0.051 | 0.0097 | 34.2588
20 | 1.7118 | 0.06279 | 0.0048 | 27.2623

## 109. Re 10M Mach 0.25 (1)
BIGFOIL.COM POLAR EXPORT
bacxxx
BOEING BACXXX |  |  |  | Cl Max: | 1.223 | at alpha= | 9.5 | deg
JavaFoil+Calcfoil stall+Eppler ext transition |  |  |  | L/D Max: | 107.227 | at alpha= | 7 | deg
Re: | 10000000 |  |  | Cd Min: | 0.00646 | at alpha= | 0 | deg
Mach: | 0.25 |  |  | Cl=0 at alpha= | -2.0161 | deg
|  |  |  | @ Cl=0.1, Cd= | 0.0076742
|  |  |  | @ Cl=0.4, Cd= | 0.006813
|  |  |  | @ Cl=0.6, Cd= | 0.08444
alpha (deg) | Cl | Cd | Cm | Cl/Cd
-13 | -0.065 | 0.08463 | -0.011 | -0.764
-12.5 | -0.147 | 0.07954 | -0.012 | -1.85
-12 | -0.211 | 0.07398 | -0.013 | -2.858
-11.5 | -0.263 | 0.06901 | -0.014 | -3.809
-11 | -0.307 | 0.06489 | -0.014 | -4.737
-10.5 | -0.348 | 0.05859 | -0.016 | -5.936
-10 | -0.462 | 0.01058 | -0.028 | -43.669
-9.5 | -0.493 | 0.00989 | -0.029 | -49.86
-9 | -0.515 | 0.0096 | -0.029 | -53.638
-8.5 | -0.526 | 0.00917 | -0.03 | -57.38
-8 | -0.528 | 0.00878 | -0.031 | -60.062
-7.5 | -0.519 | 0.00839 | -0.032 | -61.822
-7 | -0.5 | 0.00801 | -0.033 | -62.452
-6.5 | -0.473 | 0.00777 | -0.034 | -60.879
-6 | -0.437 | 0.00758 | -0.035 | -57.703
-5.5 | -0.395 | 0.00742 | -0.036 | -53.303
-5 | -0.348 | 0.00721 | -0.037 | -48.21
-4.5 | -0.295 | 0.00708 | -0.038 | -41.726
-4 | -0.24 | 0.00688 | -0.039 | -34.829
-3.5 | -0.181 | 0.00756 | -0.039 | -23.995
-3 | -0.121 | 0.00768 | -0.04 | -15.795
-2.5 | -0.06 | 0.00759 | -0.041 | -7.926
-2 | 0.002 | 0.0076 | -0.042 | 0.209
-1.5 | 0.064 | 0.00768 | -0.043 | 8.292
-1 | 0.126 | 0.00767 | -0.044 | 16.439
-0.5 | 0.188 | 0.00649 | -0.045 | 29.029
0 | 0.252 | 0.00646 | -0.046 | 39.024
0.5 | 0.315 | 0.00662 | -0.047 | 47.52
1 | 0.377 | 0.00674 | -0.048 | 55.962
1.5 | 0.44 | 0.00694 | -0.048 | 63.361
2 | 0.502 | 0.00702 | -0.049 | 71.52
2.5 | 0.564 | 0.00746 | -0.05 | 75.561
3 | 0.626 | 0.00763 | -0.051 | 82.076
3.5 | 0.687 | 0.00777 | -0.052 | 88.445
4 | 0.748 | 0.00788 | -0.053 | 95.009
4.5 | 0.809 | 0.00806 | -0.054 | 100.31
5 | 0.869 | 0.00895 | -0.054 | 97.04
5.5 | 0.928 | 0.00925 | -0.055 | 100.258
6 | 0.986 | 0.00951 | -0.056 | 103.69
6.5 | 1.038 | 0.00983 | -0.057 | 105.554
7 | 1.086 | 0.01013 | -0.058 | 107.227
7.5 | 1.13 | 0.0111 | -0.059 | 101.788
8 | 1.167 | 0.01166 | -0.059 | 100.144
8.5 | 1.198 | 0.01239 | -0.06 | 96.652
9 | 1.219 | 0.01305 | -0.061 | 93.404
9.5 | 1.223 | 0.01373 | -0.062 | 89.113
10 | 1.214 | 0.01457 | -0.063 | 83.302
10.5 | 1.189 | 0.01506 | -0.063 | 78.965
11 | 1.15 | 0.01611 | -0.064 | 71.388
11.5 | 1.095 | 0.0175 | -0.065 | 62.592
12 | 0.993 | 0.02118 | -0.063 | 46.915
12.5 | 0.877 | 0.03071 | -0.061 | 28.551
13 | 0.746 | 0.05227 | -0.055 | 14.271
13.5 | 0.643 | 0.06539 | -0.053 | 9.84
14 | 0.544 | 0.07536 | -0.051 | 7.216
14.5 | 0.442 | 0.08444 | -0.05 | 5.234

## 110. Re 10M Mach 0.25 (2)
BIGFOIL.COM POLAR EXPORT
bacxxx
BOEING BACXXX |  |  |  | Cl Max: | 1.6927 | at alpha= | 15.5 | deg
XFOIL ncrit=9 |  |  |  | L/D Max: | 134.199 | at alpha= | 8 | deg
Re: | 10000000 |  |  | Cd Min: | 0.24015 | at alpha= | -20 | deg
Mach: | 0.25 |  |  | Cl=0 at alpha= | -1.8971 | deg
|  |  |  | @ Cl=0.1, Cd= | 0.0060806
|  |  |  | @ Cl=0.4, Cd= | 0.0052813
|  |  |  | @ Cl=0.6, Cd= | 0.0059675
alpha (deg) | Cl | Cd | Cm | Cl/Cd
-20 | -0.7014 | 0.24015 | 0.033 | -2.9207
-19.5 | -0.6837 | 0.23387 | 0.0289 | -2.9234
-19 | -0.6658 | 0.22777 | 0.0249 | -2.9231
-18.5 | -0.648 | 0.22157 | 0.021 | -2.9246
-17.5 | -0.6127 | 0.20814 | 0.0135 | -2.9437
-17 | -0.5965 | 0.20095 | 0.0098 | -2.9684
-16.5 | -0.5809 | 0.19363 | 0.0061 | -3.0001
-16 | -0.5662 | 0.18619 | 0.0026 | -3.041
-15.5 | -0.5526 | 0.17865 | -0.0009 | -3.0932
-15 | -0.5433 | 0.17001 | -0.0044 | -3.1957
-14.5 | -0.5338 | 0.16161 | -0.008 | -3.303
-13 | -0.5233 | 0.13236 | -0.019 | -3.9536
-12.5 | -0.515 | 0.12494 | -0.0221 | -4.122
-12 | -0.5082 | 0.11746 | -0.0252 | -4.3266
-11.5 | -0.5032 | 0.10969 | -0.0284 | -4.5875
-11 | -0.5029 | 0.10153 | -0.0314 | -4.9532
-10.5 | -0.5025 | 0.09213 | -0.0363 | -5.4542
-9 | -0.7771 | 0.01213 | -0.055 | -64.0643
-8.5 | -0.7305 | 0.00991 | -0.0527 | -73.7134
-8 | -0.678 | 0.00879 | -0.0511 | -77.1331
-7.5 | -0.6219 | 0.00814 | -0.0502 | -76.4005
-7 | -0.5645 | 0.00774 | -0.0495 | -72.9328
-6.5 | -0.5069 | 0.00742 | -0.049 | -68.3154
-6 | -0.4495 | 0.00721 | -0.0485 | -62.344
-5.5 | -0.3917 | 0.00699 | -0.0481 | -56.0372
-5 | -0.3386 | 0.00624 | -0.047 | -54.2628
-4.5 | -0.2821 | 0.00586 | -0.0465 | -48.1399
-4 | -0.2255 | 0.00564 | -0.046 | -39.9823
-3.5 | -0.1736 | 0.00576 | -0.0447 | -30.1389
-3 | -0.1234 | 0.00608 | -0.0431 | -20.2961
-2.5 | -0.0677 | 0.00614 | -0.0427 | -11.0261
-2 | -0.0115 | 0.00616 | -0.0424 | -1.8669
-1.5 | 0.0444 | 0.00615 | -0.0421 | 7.2195
-1 | 0.1005 | 0.00608 | -0.0418 | 16.5296
-0.5 | 0.1488 | 0.00505 | -0.0404 | 29.4653
0 | 0.2043 | 0.00494 | -0.0402 | 41.3563
0.5 | 0.2614 | 0.00494 | -0.0402 | 52.915
1 | 0.3187 | 0.00508 | -0.0402 | 62.7362
1.5 | 0.3764 | 0.00522 | -0.0402 | 72.1073
2 | 0.4341 | 0.00537 | -0.0403 | 80.838
2.5 | 0.4914 | 0.00556 | -0.0403 | 88.3813
3 | 0.5487 | 0.00575 | -0.0403 | 95.4261
3.5 | 0.6053 | 0.00599 | -0.0401 | 101.0518
4 | 0.6628 | 0.00615 | -0.0401 | 107.7724
4.5 | 0.7202 | 0.00633 | -0.04 | 113.7757
5 | 0.7782 | 0.00644 | -0.04 | 120.8385
5.5 | 0.8333 | 0.00682 | -0.0394 | 122.1848
6 | 0.8886 | 0.00713 | -0.0388 | 124.6283
6.5 | 0.9439 | 0.00744 | -0.0382 | 126.8683
7 | 0.9993 | 0.00776 | -0.0376 | 128.7758
7.5 | 1.0546 | 0.00791 | -0.0368 | 133.3249
8 | 1.1058 | 0.00824 | -0.0351 | 134.199
8.5 | 1.1593 | 0.009 | -0.034 | 128.8111
9 | 1.2213 | 0.00965 | -0.0347 | 126.5596
9.5 | 1.2733 | 0.01027 | -0.0331 | 123.9825
10 | 1.3245 | 0.01092 | -0.0314 | 121.2912
10.5 | 1.3758 | 0.01158 | -0.0296 | 118.8083
11 | 1.4256 | 0.01234 | -0.0276 | 115.5267
11.5 | 1.4731 | 0.01325 | -0.0251 | 111.1774
12 | 1.5204 | 0.01411 | -0.0226 | 107.7534
12.5 | 1.5646 | 0.0151 | -0.0197 | 103.6159
13 | 1.602 | 0.01622 | -0.0155 | 98.767
13.5 | 1.6328 | 0.01752 | -0.0104 | 93.1963
14 | 1.6589 | 0.01909 | -0.0049 | 86.8989
14.5 | 1.6793 | 0.02103 | 0.0007 | 79.8526
15 | 1.6913 | 0.02358 | 0.0066 | 71.726
15.5 | 1.6927 | 0.02708 | 0.0123 | 62.5074
16 | 1.6765 | 0.03245 | 0.0173 | 51.6641
16.5 | 1.6591 | 0.03901 | 0.0193 | 42.5301
17 | 1.6311 | 0.04837 | 0.0175 | 33.7213
17.5 | 1.586 | 0.06228 | 0.0106 | 25.4656
18 | 1.5208 | 0.07987 | 0.0014 | 19.0409
18.5 | 1.4334 | 0.10029 | -0.0088 | 14.2926
19 | 1.3695 | 0.11759 | -0.0176 | 11.6464
19.5 | 1.3071 | 0.13563 | -0.0275 | 9.6372
20 | 1.2526 | 0.15343 | -0.0379 | 8.164

## 111. Re 10M Mach 0.50 (1)
BIGFOIL.COM POLAR EXPORT
bacxxx
BOEING BACXXX |  |  |  | Cl Max: | 1.24 | at alpha= | 20 | deg
JavaFoil+Calcfoil stall+Eppler ext transition |  |  |  | L/D Max: | 100.384 | at alpha= | 6 | deg
Re: | 10000000 |  |  | Cd Min: | 0.00673 | at alpha= | 0 | deg
Mach: | 0.5 |  |  | Cl=0 at alpha= | -2.0145 | deg
|  |  |  | @ Cl=0.1, Cd= | 0.00794
|  |  |  | @ Cl=0.4, Cd= | 0.007043
|  |  |  | @ Cl=0.6, Cd= | 0.00778
alpha (deg) | Cl | Cd | Cm | Cl/Cd
-20 | -0.999 | 0.14969 | -0.007 | -6.673
-19.5 | -0.976 | 0.14343 | -0.008 | -6.805
-19 | -0.946 | 0.13838 | -0.008 | -6.839
-18.5 | -0.918 | 0.13533 | -0.009 | -6.78
-18 | -0.891 | 0.12652 | -0.009 | -7.046
-17.5 | -0.865 | 0.11856 | -0.01 | -7.3
-17 | -0.844 | 0.10691 | -0.011 | -7.896
-16.5 | -0.809 | 0.11961 | -0.01 | -6.761
-16 | -0.78 | 0.11427 | -0.011 | -6.826
-15.5 | -0.753 | 0.10787 | -0.011 | -6.977
-15 | -0.726 | 0.10056 | -0.012 | -7.218
-14.5 | -0.7 | 0.09335 | -0.013 | -7.496
-14 | -0.674 | 0.08633 | -0.014 | -7.808
-13.5 | -0.642 | 0.09009 | -0.013 | -7.131
-13 | -0.622 | 0.07612 | -0.015 | -8.172
-12.5 | -0.589 | 0.07878 | -0.015 | -7.48
-12 | -0.561 | 0.07409 | -0.015 | -7.578
-11.5 | -0.631 | 0.01658 | -0.027 | -38.032
-11 | -0.619 | 0.01236 | -0.029 | -50.038
-10.5 | -0.477 | 0.06736 | -0.016 | -7.074
-10 | -0.448 | 0.06592 | -0.015 | -6.79
-9.5 | -0.42 | 0.06062 | -0.016 | -6.934
-9 | -0.393 | 0.05527 | -0.017 | -7.114
-8.5 | -0.366 | 0.0502 | -0.019 | -7.3
-8 | -0.414 | 0.00976 | -0.035 | -42.443
-7.5 | -0.38 | 0.00942 | -0.036 | -40.325
-7 | -0.28 | 0.0453 | -0.017 | -6.182
-6.5 | -0.255 | 0.03868 | -0.022 | -6.597
-6 | -0.276 | 0.00841 | -0.039 | -32.86
-5.5 | -0.242 | 0.00792 | -0.04 | -30.548
-5 | -0.316 | 0.00782 | -0.041 | -40.464
-4.5 | -0.305 | 0.00752 | -0.042 | -40.544
-4 | -0.258 | 0.00726 | -0.043 | -35.58
-3.5 | -0.199 | 0.00791 | -0.044 | -25.147
-3 | -0.134 | 0.00787 | -0.045 | -17.057
-2.5 | -0.067 | 0.0077 | -0.046 | -8.686
-2 | 0.002 | 0.00802 | -0.047 | 0.22
-1.5 | 0.071 | 0.00794 | -0.048 | 8.959
-1 | 0.141 | 0.00794 | -0.049 | 17.735
-0.5 | 0.21 | 0.0068 | -0.05 | 30.929
0 | 0.282 | 0.00673 | -0.051 | 41.89
0.5 | 0.352 | 0.00689 | -0.052 | 51.061
1 | 0.421 | 0.00711 | -0.053 | 59.258
1.5 | 0.491 | 0.00722 | -0.054 | 67.97
2 | 0.56 | 0.00766 | -0.055 | 73.158
2.5 | 0.63 | 0.00787 | -0.056 | 80.06
3 | 0.699 | 0.00816 | -0.057 | 85.597
3.5 | 0.767 | 0.00839 | -0.058 | 91.386
4 | 0.834 | 0.0086 | -0.059 | 96.911
4.5 | 0.9 | 0.0096 | -0.06 | 93.666
5 | 0.964 | 0.01001 | -0.061 | 96.344
5.5 | 1.027 | 0.01038 | -0.062 | 98.953
6 | 1.088 | 0.01083 | -0.063 | 100.384
6.5 | 1.131 | 0.01138 | -0.064 | 99.402
7 | 1.157 | 0.01296 | -0.065 | 89.306
7.5 | 1.147 | 0.01425 | -0.066 | 80.513
8 | 1.031 | 0.01563 | -0.066 | 65.95
8.5 | 0.733 | 0.01743 | -0.067 | 42.014
9 | 0.749 | 0.01945 | -0.067 | 38.53
9.5 | 0.655 | 0.06593 | -0.042 | 9.934
10 | 0.682 | 0.07159 | -0.043 | 9.532
10.5 | 0.787 | 0.03462 | -0.062 | 22.725
11 | 0.872 | 0.02233 | -0.069 | 39.064
11.5 | 0.838 | 0.04126 | -0.062 | 20.299
12 | 0.786 | 0.08563 | -0.04 | 9.185
12.5 | 0.827 | 0.08499 | -0.048 | 9.729
13 | 0.854 | 0.09174 | -0.048 | 9.313
13.5 | 0.878 | 0.0919 | -0.047 | 9.55
14 | 0.913 | 0.0938 | -0.051 | 9.729
14.5 | 0.951 | 0.0926 | -0.055 | 10.268
15 | 0.971 | 0.10445 | -0.053 | 9.301
15.5 | 0.995 | 0.10808 | -0.052 | 9.205
16 | 1.026 | 0.11069 | -0.054 | 9.27
16.5 | 1.055 | 0.1155 | -0.055 | 9.131
17 | 1.08 | 0.1243 | -0.055 | 8.69
17.5 | 1.095 | 0.14808 | -0.051 | 7.393
18 | 1.122 | 0.15411 | -0.052 | 7.279
18.5 | 1.15 | 0.15771 | -0.053 | 7.293
19 | 1.18 | 0.16089 | -0.055 | 7.335
19.5 | 1.21 | 0.16387 | -0.056 | 7.383
20 | 1.24 | 0.16634 | -0.057 | 7.452

## 112. Re 10M Mach 0.50 (2)
BIGFOIL.COM POLAR EXPORT
bacxxx
BOEING BACXXX |  |  |  | Cl Max: | 1.4 | at alpha= | 9 | deg
XFOIL ncrit=9 |  |  |  | L/D Max: | 133.711 | at alpha= | 7.5 | deg
Re: | 10000000 |  |  | Cd Min: | 0.01228 | at alpha= | 9 | deg
Mach: | 0.5 |  |  | Cl=0 at alpha= | -99 | deg
|  |  |  | @ Cl=0.1, Cd= | 0.00511
|  |  |  | @ Cl=0.4, Cd= | 0.0054104
|  |  |  | @ Cl=0.6, Cd= | 0.0061151
alpha (deg) | Cl | Cd | Cm | Cl/Cd
0 | 0.2247 | 0.00511 | -0.043 | 43.9726
0.5 | 0.2896 | 0.00512 | -0.0428 | 56.5625
1 | 0.3545 | 0.00527 | -0.0426 | 67.2676
1.5 | 0.4193 | 0.00547 | -0.0423 | 76.6545
2 | 0.485 | 0.00563 | -0.0421 | 86.1456
2.5 | 0.5501 | 0.00585 | -0.0417 | 94.0342
3 | 0.6141 | 0.00619 | -0.0409 | 99.2084
3.5 | 0.6808 | 0.00636 | -0.0404 | 107.044
4 | 0.7475 | 0.00657 | -0.0397 | 113.7747
4.5 | 0.8154 | 0.00673 | -0.0389 | 121.159
5 | 0.8789 | 0.00722 | -0.0372 | 121.7313
5.5 | 0.9451 | 0.00759 | -0.0356 | 124.5191
6 | 1.0115 | 0.00798 | -0.0337 | 126.7544
6.5 | 1.0784 | 0.00836 | -0.0314 | 128.9952
7 | 1.1474 | 0.00866 | -0.0291 | 132.4942
7.5 | 1.2141 | 0.00908 | -0.0259 | 133.7115
8 | 1.268 | 0.00997 | -0.02 | 127.1815
8.5 | 1.343 | 0.01087 | -0.0172 | 123.5511
9 | 1.4 | 0.01228 | -0.0102 | 114.0065

## 113. Re 12M Mach 0.00 (1)
BIGFOIL.COM POLAR EXPORT
bacxxx
BOEING BACXXX |  |  |  | Cl Max: | 1.253 | at alpha= | 10.5 | deg
JavaFoil+Calcfoil stall+Eppler ext transition |  |  |  | L/D Max: | 110.897 | at alpha= | 7 | deg
Re: | 12000000 |  |  | Cd Min: | 0.00637 | at alpha= | -0.5 | deg
Mach: | 0 |  |  | Cl=0 at alpha= | -2.0167 | deg
|  |  |  | @ Cl=0.1, Cd= | 0.0074373
|  |  |  | @ Cl=0.4, Cd= | 0.0066531
|  |  |  | @ Cl=0.6, Cd= | 0.007313
alpha (deg) | Cl | Cd | Cm | Cl/Cd
-15.5 | -0.379 | 0.10247 | -0.01 | -3.697
-15 | -0.397 | 0.09658 | -0.01 | -4.106
-14.5 | -0.414 | 0.09095 | -0.011 | -4.556
-14 | -0.432 | 0.08613 | -0.011 | -5.013
-13.5 | -0.449 | 0.08073 | -0.012 | -5.566
-13 | -0.466 | 0.07537 | -0.013 | -6.181
-12.5 | -0.54 | 0.02424 | -0.02 | -22.28
-12 | -0.596 | 0.01149 | -0.023 | -51.908
-11.5 | -0.608 | 0.01084 | -0.024 | -56.122
-11 | -0.617 | 0.01038 | -0.025 | -59.446
-10.5 | -0.622 | 0.00992 | -0.026 | -62.695
-10 | -0.622 | 0.00951 | -0.027 | -65.447
-9.5 | -0.618 | 0.00925 | -0.028 | -66.839
-9 | -0.609 | 0.00889 | -0.029 | -68.483
-8.5 | -0.594 | 0.00851 | -0.029 | -69.762
-8 | -0.573 | 0.00819 | -0.03 | -69.992
-7.5 | -0.547 | 0.00777 | -0.031 | -70.35
-7 | -0.515 | 0.00772 | -0.032 | -66.767
-6.5 | -0.478 | 0.00754 | -0.033 | -63.464
-6 | -0.437 | 0.00725 | -0.034 | -60.221
-5.5 | -0.391 | 0.00714 | -0.035 | -54.745
-5 | -0.341 | 0.00695 | -0.036 | -49.108
-4.5 | -0.288 | 0.00723 | -0.036 | -39.868
-4 | -0.233 | 0.00743 | -0.037 | -31.384
-3.5 | -0.176 | 0.0073 | -0.038 | -24.132
-3 | -0.118 | 0.00744 | -0.039 | -15.814
-2.5 | -0.058 | 0.00736 | -0.04 | -7.924
-2 | 0.002 | 0.00744 | -0.041 | 0.206
-1.5 | 0.062 | 0.00745 | -0.042 | 8.281
-1 | 0.122 | 0.00743 | -0.043 | 16.44
-0.5 | 0.182 | 0.00637 | -0.043 | 28.644
0 | 0.244 | 0.00641 | -0.044 | 38.115
0.5 | 0.305 | 0.00648 | -0.045 | 46.996
1 | 0.365 | 0.00659 | -0.046 | 55.417
1.5 | 0.426 | 0.0067 | -0.047 | 63.579
2 | 0.486 | 0.00707 | -0.048 | 68.749
2.5 | 0.546 | 0.00725 | -0.049 | 75.333
3 | 0.606 | 0.00732 | -0.049 | 82.859
3.5 | 0.666 | 0.0075 | -0.05 | 88.841
4 | 0.725 | 0.00752 | -0.051 | 96.384
4.5 | 0.784 | 0.00804 | -0.052 | 97.438
5 | 0.842 | 0.00852 | -0.053 | 98.856
5.5 | 0.9 | 0.00874 | -0.054 | 102.979
6 | 0.957 | 0.00902 | -0.054 | 106.084
6.5 | 1.009 | 0.00924 | -0.055 | 109.135
7 | 1.058 | 0.00954 | -0.056 | 110.897
7.5 | 1.104 | 0.01038 | -0.057 | 106.36
8 | 1.146 | 0.01078 | -0.058 | 106.274
8.5 | 1.183 | 0.01139 | -0.058 | 103.921
9 | 1.215 | 0.01192 | -0.059 | 101.886
9.5 | 1.235 | 0.01247 | -0.06 | 99.102
10 | 1.248 | 0.01297 | -0.061 | 96.243
10.5 | 1.253 | 0.01345 | -0.061 | 93.12
11 | 1.249 | 0.01404 | -0.062 | 88.933
11.5 | 1.238 | 0.0148 | -0.063 | 83.594
12 | 1.219 | 0.01576 | -0.064 | 77.311
12.5 | 1.193 | 0.01661 | -0.064 | 71.822
13 | 1.137 | 0.0188 | -0.063 | 60.48
13.5 | 1.088 | 0.02157 | -0.063 | 50.432
14 | 1.028 | 0.02667 | -0.062 | 38.531
14.5 | 0.953 | 0.03778 | -0.06 | 25.227
15 | 0.881 | 0.05383 | -0.057 | 16.376
15.5 | 0.823 | 0.06811 | -0.055 | 12.079

## 114. Re 12M Mach 0.00 (2)
BIGFOIL.COM POLAR EXPORT
bacxxx
BOEING BACXXX |  |  |  | Cl Max: | 1.8283 | at alpha= | 19 | deg
XFOIL ncrit=9 |  |  |  | L/D Max: | 136.974 | at alpha= | 8 | deg
Re: | 12000000 |  |  | Cd Min: | 0.06545 | at alpha= | -15 | deg
Mach: | 0 |  |  | Cl=0 at alpha= | -1.8947 | deg
|  |  |  | @ Cl=0.1, Cd= | 0.0059115
|  |  |  | @ Cl=0.4, Cd= | 0.0051823
|  |  |  | @ Cl=0.6, Cd= | 0.0058271
alpha (deg) | Cl | Cd | Cm | Cl/Cd
-15 | -0.9305 | 0.06545 | -0.0567 | -14.217
-14.5 | -1.0151 | 0.04804 | -0.0661 | -21.1303
-14 | -1.1121 | 0.03231 | -0.0616 | -34.4197
-13 | -1.0942 | 0.02197 | -0.0571 | -49.8043
-12.5 | -1.0685 | 0.01878 | -0.0542 | -56.8956
-12 | -1.0364 | 0.01612 | -0.0516 | -64.2928
-11.5 | -0.9983 | 0.01389 | -0.0497 | -71.8719
-11 | -0.9593 | 0.01172 | -0.0477 | -81.8515
-10.5 | -0.9139 | 0.0103 | -0.0465 | -88.7282
-10 | -0.8665 | 0.0092 | -0.0454 | -94.1848
-9.5 | -0.8175 | 0.00827 | -0.0445 | -98.8513
-9 | -0.7633 | 0.00796 | -0.0445 | -95.892
-8.5 | -0.709 | 0.00768 | -0.0445 | -92.3177
-8 | -0.6542 | 0.00741 | -0.0446 | -88.2861
-7.5 | -0.5992 | 0.0072 | -0.0446 | -83.2222
-7 | -0.5441 | 0.00701 | -0.0447 | -77.6177
-6.5 | -0.4898 | 0.00682 | -0.0446 | -71.8182
-6 | -0.4351 | 0.00668 | -0.0445 | -65.1347
-5.5 | -0.3801 | 0.00649 | -0.0445 | -58.567
-5 | -0.3279 | 0.00594 | -0.0439 | -55.202
-4.5 | -0.2738 | 0.00566 | -0.0437 | -48.3746
-4 | -0.2223 | 0.00568 | -0.0429 | -39.1373
-3.5 | -0.173 | 0.00591 | -0.0417 | -29.2724
-3 | -0.1209 | 0.00603 | -0.0411 | -20.0498
-2.5 | -0.0661 | 0.00604 | -0.0411 | -10.9437
-2 | -0.0115 | 0.00606 | -0.0409 | -1.8977
-1.5 | 0.0431 | 0.00602 | -0.0408 | 7.1595
-1 | 0.0979 | 0.00595 | -0.0408 | 16.4538
-0.5 | 0.1459 | 0.00507 | -0.0397 | 28.7771
0 | 0.1993 | 0.00484 | -0.0395 | 41.1777
0.5 | 0.254 | 0.00485 | -0.0394 | 52.3711
1 | 0.3094 | 0.00496 | -0.0395 | 62.379
1.5 | 0.3655 | 0.00507 | -0.0397 | 72.0907
2 | 0.4208 | 0.00525 | -0.0398 | 80.1524
2.5 | 0.4762 | 0.00541 | -0.0399 | 88.0222
3 | 0.5315 | 0.00558 | -0.04 | 95.2509
3.5 | 0.5863 | 0.00579 | -0.04 | 101.2608
4 | 0.6417 | 0.00594 | -0.0402 | 108.0303
4.5 | 0.697 | 0.00608 | -0.0403 | 114.6382
5 | 0.7524 | 0.00619 | -0.0405 | 121.5509
5.5 | 0.8054 | 0.00652 | -0.0402 | 123.5276
6 | 0.8584 | 0.00684 | -0.04 | 125.4971
6.5 | 0.9112 | 0.0071 | -0.0398 | 128.338
7 | 0.9641 | 0.00738 | -0.0396 | 130.6369
8 | 1.0684 | 0.0078 | -0.0388 | 136.9744
8.5 | 1.116 | 0.00823 | -0.0375 | 135.6015
9 | 1.167 | 0.00881 | -0.0371 | 132.4631
9.5 | 1.2249 | 0.00932 | -0.0382 | 131.427
10 | 1.2752 | 0.00985 | -0.0377 | 129.4619
10.5 | 1.3236 | 0.01038 | -0.0368 | 127.5145
11 | 1.3718 | 0.01094 | -0.036 | 125.3931
11.5 | 1.4195 | 0.01151 | -0.0351 | 123.3275
12 | 1.4655 | 0.01219 | -0.0339 | 120.2215
12.5 | 1.5105 | 0.0129 | -0.0326 | 117.093
13 | 1.5552 | 0.01356 | -0.0313 | 114.6903
13.5 | 1.5983 | 0.01427 | -0.0298 | 112.0042
14 | 1.6391 | 0.01507 | -0.028 | 108.7658
14.5 | 1.6758 | 0.01598 | -0.0255 | 104.8686
15 | 1.7048 | 0.01701 | -0.0216 | 100.2234
15.5 | 1.7309 | 0.01817 | -0.0175 | 95.2614
16 | 1.7543 | 0.01949 | -0.0134 | 90.0103
16.5 | 1.7735 | 0.02109 | -0.009 | 84.092
17 | 1.7905 | 0.02291 | -0.0049 | 78.1536
17.5 | 1.8069 | 0.02489 | -0.0012 | 72.5954
18 | 1.8193 | 0.02729 | 0.0022 | 66.6654
18.5 | 1.8262 | 0.03033 | 0.0054 | 60.211
19 | 1.8283 | 0.03413 | 0.0079 | 53.5687
19.5 | 1.8244 | 0.03902 | 0.0093 | 46.7555
20 | 1.8135 | 0.04543 | 0.0092 | 39.9186

## 115. Re 12M Mach 0.10 (1)
BIGFOIL.COM POLAR EXPORT
bacxxx
BOEING BACXXX |  |  |  | Cl Max: | 1.247 | at alpha= | 10.5 | deg
JavaFoil+Calcfoil stall+Eppler ext transition |  |  |  | L/D Max: | 111.455 | at alpha= | 7 | deg
Re: | 12000000 |  |  | Cd Min: | 0.00635 | at alpha= | -0.5 | deg
Mach: | 0.1 |  |  | Cl=0 at alpha= | -2.0164 | deg
|  |  |  | @ Cl=0.1, Cd= | 0.0074251
|  |  |  | @ Cl=0.4, Cd= | 0.0066662
|  |  |  | @ Cl=0.6, Cd= | 0.007273
alpha (deg) | Cl | Cd | Cm | Cl/Cd
-15 | -0.353 | 0.09809 | -0.01 | -3.597
-14.5 | -0.373 | 0.09264 | -0.011 | -4.024
-14 | -0.393 | 0.08764 | -0.011 | -4.481
-13.5 | -0.413 | 0.08232 | -0.012 | -5.016
-13 | -0.432 | 0.07676 | -0.013 | -5.634
-12.5 | -0.451 | 0.07007 | -0.014 | -6.439
-12 | -0.555 | 0.01291 | -0.023 | -43.006
-11.5 | -0.58 | 0.01102 | -0.024 | -52.661
-11 | -0.593 | 0.01049 | -0.025 | -56.546
-10.5 | -0.602 | 0.01001 | -0.026 | -60.145
-10 | -0.606 | 0.00955 | -0.027 | -63.44
-9.5 | -0.605 | 0.0093 | -0.028 | -65.123
-9 | -0.599 | 0.00893 | -0.029 | -67.069
-8.5 | -0.587 | 0.00856 | -0.03 | -68.59
-8 | -0.569 | 0.00823 | -0.03 | -69.08
-7.5 | -0.544 | 0.00783 | -0.031 | -69.499
-7 | -0.514 | 0.00775 | -0.032 | -66.305
-6.5 | -0.478 | 0.00756 | -0.033 | -63.202
-6 | -0.437 | 0.00727 | -0.034 | -60.146
-5.5 | -0.392 | 0.00718 | -0.035 | -54.519
-5 | -0.342 | 0.00699 | -0.036 | -48.924
-4.5 | -0.289 | 0.00721 | -0.037 | -40.124
-4 | -0.234 | 0.00749 | -0.038 | -31.292
-3.5 | -0.177 | 0.00735 | -0.038 | -24.057
-3 | -0.118 | 0.00748 | -0.039 | -15.805
-2.5 | -0.059 | 0.0074 | -0.04 | -7.919
-2 | 0.002 | 0.00748 | -0.041 | 0.206
-1.5 | 0.062 | 0.00745 | -0.042 | 8.328
-1 | 0.123 | 0.00741 | -0.043 | 16.546
-0.5 | 0.183 | 0.00635 | -0.044 | 28.856
0 | 0.245 | 0.00639 | -0.045 | 38.385
0.5 | 0.306 | 0.00654 | -0.045 | 46.864
1 | 0.367 | 0.00665 | -0.046 | 55.228
1.5 | 0.428 | 0.00668 | -0.047 | 64.061
2 | 0.488 | 0.00705 | -0.048 | 69.237
2.5 | 0.549 | 0.00729 | -0.049 | 75.277
3 | 0.609 | 0.00727 | -0.05 | 83.808
3.5 | 0.669 | 0.0075 | -0.051 | 89.253
4 | 0.729 | 0.00754 | -0.051 | 96.662
4.5 | 0.788 | 0.00807 | -0.052 | 97.655
5 | 0.846 | 0.00852 | -0.053 | 99.283
5.5 | 0.904 | 0.0088 | -0.054 | 102.695
6 | 0.961 | 0.00903 | -0.055 | 106.424
6.5 | 1.013 | 0.00932 | -0.055 | 108.783
7 | 1.063 | 0.00953 | -0.056 | 111.455
7.5 | 1.108 | 0.01039 | -0.057 | 106.683
8 | 1.15 | 0.01085 | -0.058 | 105.966
8.5 | 1.186 | 0.01147 | -0.059 | 103.452
9 | 1.216 | 0.01205 | -0.059 | 100.932
9.5 | 1.235 | 0.01261 | -0.06 | 97.974
10 | 1.245 | 0.01313 | -0.061 | 94.812
10.5 | 1.247 | 0.01354 | -0.062 | 92.054
11 | 1.239 | 0.01427 | -0.062 | 86.841
11.5 | 1.223 | 0.01507 | -0.063 | 81.184
12 | 1.199 | 0.01615 | -0.064 | 74.26
12.5 | 1.168 | 0.01697 | -0.065 | 68.824
13 | 1.102 | 0.0197 | -0.063 | 55.953
13.5 | 1.044 | 0.02332 | -0.063 | 44.754
14 | 0.965 | 0.03281 | -0.061 | 29.408
14.5 | 0.884 | 0.04832 | -0.058 | 18.305
15 | 0.817 | 0.06387 | -0.055 | 12.794
15.5 | 0.763 | 0.07399 | -0.054 | 10.314

## 116. Re 12M Mach 0.10 (2)
BIGFOIL.COM POLAR EXPORT
bacxxx
BOEING BACXXX |  |  |  | Cl Max: | 1.8124 | at alpha= | 18.5 | deg
XFOIL ncrit=9 |  |  |  | L/D Max: | 136.968 | at alpha= | 8 | deg
Re: | 12000000 |  |  | Cd Min: | 0.0758 | at alpha= | -14 | deg
Mach: | 0.1 |  |  | Cl=0 at alpha= | -1.8929 | deg
|  |  |  | @ Cl=0.1, Cd= | 0.005929
|  |  |  | @ Cl=0.4, Cd= | 0.0051798
|  |  |  | @ Cl=0.6, Cd= | 0.0058385
alpha (deg) | Cl | Cd | Cm | Cl/Cd
-14 | -0.8024 | 0.0758 | -0.0494 | -10.5858
-13.5 | -0.8479 | 0.06072 | -0.0614 | -13.9641
-13 | -0.9167 | 0.04883 | -0.0652 | -18.7733
-12.5 | -1.0435 | 0.02366 | -0.0594 | -44.104
-12 | -1.0263 | 0.01918 | -0.0555 | -53.5089
-11.5 | -0.9951 | 0.01588 | -0.0528 | -62.6637
-11 | -0.9593 | 0.01313 | -0.0503 | -73.0617
-10.5 | -0.9175 | 0.01101 | -0.0484 | -83.3333
-10 | -0.8706 | 0.00972 | -0.0471 | -89.5679
-9.5 | -0.8216 | 0.00868 | -0.046 | -94.6544
-9 | -0.7693 | 0.00804 | -0.0454 | -95.6841
-8.5 | -0.7145 | 0.00774 | -0.0453 | -92.3127
-8 | -0.6591 | 0.00745 | -0.0453 | -88.4698
-7.5 | -0.6036 | 0.00723 | -0.0453 | -83.4855
-7 | -0.548 | 0.00703 | -0.0453 | -77.9516
-6.5 | -0.4932 | 0.00685 | -0.0451 | -72
-6 | -0.438 | 0.00669 | -0.045 | -65.4709
-5.5 | -0.3825 | 0.00652 | -0.045 | -58.6656
-5 | -0.3298 | 0.00598 | -0.0444 | -55.1505
-4.5 | -0.2754 | 0.00568 | -0.0441 | -48.4859
-4 | -0.2236 | 0.00568 | -0.0432 | -39.3662
-3.5 | -0.174 | 0.00592 | -0.042 | -29.3919
-3 | -0.1218 | 0.00604 | -0.0413 | -20.1656
-2.5 | -0.0666 | 0.00605 | -0.0413 | -11.0083
-2 | -0.0118 | 0.00607 | -0.0411 | -1.944
-1.5 | 0.0433 | 0.00602 | -0.041 | 7.1927
-1 | 0.0983 | 0.00596 | -0.0409 | 16.4933
-0.5 | 0.1465 | 0.00508 | -0.0398 | 28.8386
0 | 0.2002 | 0.00485 | -0.0396 | 41.2784
0.5 | 0.2553 | 0.00485 | -0.0396 | 52.6392
1 | 0.311 | 0.00497 | -0.0396 | 62.5755
1.5 | 0.3673 | 0.00508 | -0.0398 | 72.3031
2 | 0.423 | 0.00525 | -0.0399 | 80.5714
2.5 | 0.4786 | 0.00542 | -0.04 | 88.3026
3 | 0.5343 | 0.0056 | -0.0401 | 95.4107
3.5 | 0.5894 | 0.00581 | -0.0401 | 101.4458
4 | 0.6452 | 0.00596 | -0.0402 | 108.255
4.5 | 0.7009 | 0.0061 | -0.0403 | 114.9016
5 | 0.7567 | 0.00621 | -0.0405 | 121.8519
5.5 | 0.8099 | 0.00656 | -0.0402 | 123.4604
6 | 0.8635 | 0.00687 | -0.0399 | 125.6914
6.5 | 0.9166 | 0.00714 | -0.0396 | 128.3754
7 | 0.97 | 0.00741 | -0.0394 | 130.9042
7.5 | 1.024 | 0.00759 | -0.0392 | 134.9144
8 | 1.0752 | 0.00785 | -0.0385 | 136.9682
8.5 | 1.1226 | 0.00835 | -0.037 | 134.4431
9 | 1.1745 | 0.0089 | -0.0366 | 131.9663
9.5 | 1.2331 | 0.00943 | -0.0377 | 130.7635
10 | 1.2836 | 0.00995 | -0.037 | 129.005
10.5 | 1.3322 | 0.01053 | -0.0359 | 126.5147
11 | 1.3811 | 0.01107 | -0.035 | 124.7606
11.5 | 1.4288 | 0.0117 | -0.0338 | 122.1197
12 | 1.475 | 0.01242 | -0.0325 | 118.7601
13.5 | 1.6083 | 0.0146 | -0.0277 | 110.1575
14 | 1.6479 | 0.0155 | -0.0254 | 106.3161
14.5 | 1.6804 | 0.01652 | -0.0219 | 101.7191
15 | 1.7081 | 0.01766 | -0.0177 | 96.7214
15.5 | 1.7329 | 0.01895 | -0.0133 | 91.4459
16 | 1.7536 | 0.02051 | -0.0088 | 85.4998
16.5 | 1.7704 | 0.02238 | -0.0042 | 79.1063
17 | 1.7874 | 0.02435 | -0.0002 | 73.4045
17.5 | 1.8006 | 0.02673 | 0.0035 | 67.3625
18 | 1.8096 | 0.02966 | 0.0068 | 61.0115
18.5 | 1.8124 | 0.03343 | 0.0095 | 54.2148
19 | 1.8081 | 0.03834 | 0.0112 | 47.1596
19.5 | 1.7961 | 0.04491 | 0.0112 | 39.9933
20 | 1.7736 | 0.05395 | 0.0087 | 32.8749

## 117. Re 12M Mach 0.25 (1)
BIGFOIL.COM POLAR EXPORT
bacxxx
BOEING BACXXX |  |  |  | Cl Max: | 1.223 | at alpha= | 9.5 | deg
JavaFoil+Calcfoil stall+Eppler ext transition |  |  |  | L/D Max: | 110.057 | at alpha= | 7 | deg
Re: | 12000000 |  |  | Cd Min: | 0.00641 | at alpha= | -0.5 | deg
Mach: | 0.25 |  |  | Cl=0 at alpha= | -2.0161 | deg
|  |  |  | @ Cl=0.1, Cd= | 0.0074826
|  |  |  | @ Cl=0.4, Cd= | 0.0067411
|  |  |  | @ Cl=0.6, Cd= | 0.08167
alpha (deg) | Cl | Cd | Cm | Cl/Cd
-13 | -0.065 | 0.08404 | -0.011 | -0.77
-12.5 | -0.147 | 0.07911 | -0.012 | -1.861
-12 | -0.212 | 0.07325 | -0.013 | -2.889
-11.5 | -0.263 | 0.06833 | -0.014 | -3.85
-11 | -0.308 | 0.06345 | -0.015 | -4.857
-10.5 | -0.421 | 0.01117 | -0.027 | -37.682
-10 | -0.462 | 0.01022 | -0.028 | -45.244
-9.5 | -0.493 | 0.00961 | -0.029 | -51.349
-9 | -0.515 | 0.00931 | -0.029 | -55.294
-8.5 | -0.526 | 0.00894 | -0.03 | -58.897
-8 | -0.528 | 0.00857 | -0.031 | -61.549
-7.5 | -0.519 | 0.00816 | -0.032 | -63.607
-7 | -0.5 | 0.00795 | -0.033 | -62.89
-6.5 | -0.473 | 0.00776 | -0.034 | -60.954
-6 | -0.437 | 0.00746 | -0.035 | -58.662
-5.5 | -0.395 | 0.00733 | -0.036 | -53.954
-5 | -0.348 | 0.00712 | -0.037 | -48.794
-4.5 | -0.295 | 0.00731 | -0.038 | -40.411
-4 | -0.24 | 0.00753 | -0.039 | -31.84
-3.5 | -0.181 | 0.00746 | -0.039 | -24.305
-3 | -0.121 | 0.00751 | -0.04 | -16.144
-2.5 | -0.06 | 0.0075 | -0.041 | -8.022
-2 | 0.002 | 0.00757 | -0.042 | 0.209
-1.5 | 0.064 | 0.0075 | -0.043 | 8.497
-1 | 0.126 | 0.00747 | -0.044 | 16.876
-0.5 | 0.188 | 0.00641 | -0.045 | 29.388
0 | 0.252 | 0.00643 | -0.046 | 39.25
0.5 | 0.315 | 0.00662 | -0.047 | 47.57
1 | 0.377 | 0.00669 | -0.048 | 56.415
1.5 | 0.44 | 0.00683 | -0.048 | 64.346
2 | 0.502 | 0.00711 | -0.049 | 70.559
2.5 | 0.564 | 0.00737 | -0.05 | 76.488
3 | 0.626 | 0.00744 | -0.051 | 84.18
3.5 | 0.687 | 0.00756 | -0.052 | 90.924
4 | 0.748 | 0.00767 | -0.053 | 97.623
4.5 | 0.809 | 0.00848 | -0.054 | 95.402
5 | 0.869 | 0.00877 | -0.054 | 99.028
5.5 | 0.928 | 0.00901 | -0.055 | 102.966
6 | 0.986 | 0.00931 | -0.056 | 105.874
6.5 | 1.038 | 0.00954 | -0.057 | 108.855
7 | 1.086 | 0.00987 | -0.058 | 110.057
7.5 | 1.13 | 0.01082 | -0.059 | 104.408
8 | 1.167 | 0.01139 | -0.059 | 102.445
8.5 | 1.198 | 0.01208 | -0.06 | 99.203
9 | 1.219 | 0.01269 | -0.061 | 96.048
9.5 | 1.223 | 0.01343 | -0.062 | 91.079
10 | 1.214 | 0.01417 | -0.063 | 85.668
10.5 | 1.189 | 0.01473 | -0.063 | 80.726
11 | 1.15 | 0.01576 | -0.064 | 72.964
11.5 | 1.095 | 0.01721 | -0.065 | 63.651
12 | 0.997 | 0.02036 | -0.064 | 48.98
12.5 | 0.887 | 0.02756 | -0.062 | 32.177
13 | 0.755 | 0.04678 | -0.056 | 16.145
13.5 | 0.648 | 0.06137 | -0.054 | 10.555
14 | 0.546 | 0.07284 | -0.052 | 7.49
14.5 | 0.443 | 0.08167 | -0.051 | 5.43

## 118. Re 12M Mach 0.25 (2)
BIGFOIL.COM POLAR EXPORT
bacxxx
BOEING BACXXX |  |  |  | Cl Max: | 1.7127 | at alpha= | 16 | deg
XFOIL ncrit=9 |  |  |  | L/D Max: | 137.287 | at alpha= | 8 | deg
Re: | 12000000 |  |  | Cd Min: | 0.15046 | at alpha= | 20 | deg
Mach: | 0.25 |  |  | Cl=0 at alpha= | -1.8866 | deg
|  |  |  | @ Cl=0.1, Cd= | 0.0059907
|  |  |  | @ Cl=0.4, Cd= | 0.0052031
|  |  |  | @ Cl=0.6, Cd= | 0.0058687
alpha (deg) | Cl | Cd | Cm | Cl/Cd
-13 | -0.5253 | 0.13174 | -0.0192 | -3.9874
-12.5 | -0.5171 | 0.1243 | -0.0223 | -4.1601
-12 | -0.5105 | 0.11676 | -0.0254 | -4.3722
-11.5 | -0.5056 | 0.10901 | -0.0286 | -4.6381
-11 | -0.5053 | 0.10091 | -0.0316 | -5.0074
-10.5 | -0.5017 | 0.09129 | -0.0375 | -5.4957
-10 | -0.5034 | 0.07885 | -0.0469 | -6.3843
-9.5 | -0.8331 | 0.01313 | -0.0561 | -63.4501
-9 | -0.79 | 0.0103 | -0.0533 | -76.699
-8.5 | -0.7397 | 0.00886 | -0.0513 | -83.4876
-8 | -0.6844 | 0.00806 | -0.0501 | -84.9132
-7.5 | -0.627 | 0.00762 | -0.0493 | -82.2835
-7 | -0.569 | 0.0073 | -0.0487 | -77.9452
-6.5 | -0.5114 | 0.00703 | -0.0481 | -72.7454
-6 | -0.4537 | 0.00685 | -0.0477 | -66.2336
-5.5 | -0.3958 | 0.00665 | -0.0474 | -59.5188
-5 | -0.3387 | 0.00637 | -0.047 | -53.1711
-4.5 | -0.2842 | 0.00581 | -0.0461 | -48.9157
-4 | -0.2305 | 0.00573 | -0.045 | -40.2269
-3.5 | -0.1798 | 0.00595 | -0.0435 | -30.2185
-3 | -0.1263 | 0.00608 | -0.0426 | -20.773
-2 | -0.0129 | 0.0061 | -0.0422 | -2.1148
-1.5 | 0.044 | 0.00605 | -0.042 | 7.2727
-1 | 0.1007 | 0.00599 | -0.0419 | 16.8114
-0.5 | 0.1502 | 0.00512 | -0.0407 | 29.3359
0 | 0.2051 | 0.00488 | -0.0403 | 42.0287
0.5 | 0.2621 | 0.00487 | -0.0403 | 53.8193
1 | 0.3195 | 0.005 | -0.0403 | 63.9
1.5 | 0.3773 | 0.00514 | -0.0404 | 73.4047
2 | 0.4349 | 0.0053 | -0.0405 | 82.0566
2.5 | 0.4923 | 0.00548 | -0.0405 | 89.8358
3 | 0.5492 | 0.00571 | -0.0404 | 96.1821
3.5 | 0.6068 | 0.00589 | -0.0404 | 103.0221
4 | 0.6646 | 0.00605 | -0.0404 | 109.8512
4.5 | 0.7227 | 0.00617 | -0.0405 | 117.1313
5 | 0.7798 | 0.00637 | -0.0403 | 122.4176
5.5 | 0.8352 | 0.00674 | -0.0398 | 123.9169
6 | 0.8916 | 0.00701 | -0.0394 | 127.1897
6.5 | 0.9468 | 0.00734 | -0.0388 | 128.9918
7 | 1.003 | 0.00759 | -0.0383 | 132.1476
7.5 | 1.0597 | 0.00779 | -0.0378 | 136.0334
8 | 1.1134 | 0.00811 | -0.0367 | 137.2873
8.5 | 1.1612 | 0.00879 | -0.0343 | 132.1047
9.5 | 1.2779 | 0.00995 | -0.0339 | 128.4322
10 | 1.3292 | 0.01059 | -0.0322 | 125.5146
10.5 | 1.3811 | 0.01122 | -0.0305 | 123.0927
11 | 1.4312 | 0.01198 | -0.0285 | 119.4658
11.5 | 1.4806 | 0.01277 | -0.0263 | 115.9436
12 | 1.5288 | 0.01359 | -0.0239 | 112.4945
12.5 | 1.5741 | 0.01454 | -0.0211 | 108.26
13 | 1.6149 | 0.01562 | -0.0175 | 103.3867
13.5 | 1.6469 | 0.01685 | -0.0124 | 97.7389
14 | 1.6738 | 0.01835 | -0.0069 | 91.2153
14.5 | 1.6932 | 0.02028 | -0.0009 | 83.4911
15 | 1.7025 | 0.02295 | 0.0056 | 74.183
15.5 | 1.712 | 0.02584 | 0.0109 | 66.2539
16 | 1.7127 | 0.0297 | 0.0157 | 57.6667
16.5 | 1.7019 | 0.03514 | 0.019 | 48.432
17 | 1.6799 | 0.04281 | 0.0195 | 39.2408
17.5 | 1.6435 | 0.05414 | 0.0155 | 30.3565
18 | 1.5916 | 0.06945 | 0.0074 | 22.9172
18.5 | 1.5174 | 0.08793 | -0.0019 | 17.2569
19 | 1.4286 | 0.10844 | -0.0123 | 13.1741
19.5 | 1.3415 | 0.12991 | -0.024 | 10.3264
20 | 1.2696 | 0.15046 | -0.036 | 8.4381

## 119. Re 12M Mach 0.50 (1)
BIGFOIL.COM POLAR EXPORT
bacxxx
BOEING BACXXX |  |  |  | Cl Max: | 1.237 | at alpha= | 20 | deg
JavaFoil+Calcfoil stall+Eppler ext transition |  |  |  | L/D Max: | 102.822 | at alpha= | 6 | deg
Re: | 12000000 |  |  | Cd Min: | 0.00668 | at alpha= | -0.5 | deg
Mach: | 0.5 |  |  | Cl=0 at alpha= | -2.0145 | deg
|  |  |  | @ Cl=0.1, Cd= | 0.0077934
|  |  |  | @ Cl=0.4, Cd= | 0.0069648
|  |  |  | @ Cl=0.6, Cd= | 0.00763
alpha (deg) | Cl | Cd | Cm | Cl/Cd
-20 | -0.999 | 0.15149 | -0.007 | -6.595
-19.5 | -0.978 | 0.14059 | -0.008 | -6.955
-19 | -0.95 | 0.13476 | -0.009 | -7.048
-18.5 | -0.919 | 0.13264 | -0.009 | -6.927
-18 | -0.893 | 0.12363 | -0.009 | -7.222
-17.5 | -0.87 | 0.11315 | -0.01 | -7.693
-17 | -0.908 | 0.05845 | -0.015 | -15.534
-16.5 | -0.81 | 0.11761 | -0.011 | -6.883
-16 | -0.781 | 0.11223 | -0.011 | -6.96
-15.5 | -0.753 | 0.10652 | -0.011 | -7.071
-15 | -0.728 | 0.09807 | -0.012 | -7.423
-14.5 | -0.702 | 0.09054 | -0.013 | -7.756
-14 | -0.68 | 0.08119 | -0.015 | -8.372
-13.5 | -0.643 | 0.08854 | -0.013 | -7.261
-13 | -0.655 | 0.05151 | -0.02 | -12.72
-12.5 | -0.591 | 0.07711 | -0.015 | -7.659
-12 | -0.563 | 0.072 | -0.016 | -7.824
-11.5 | -0.64 | 0.01423 | -0.027 | -44.987
-11 | -0.619 | 0.012 | -0.029 | -51.547
-10.5 | -0.477 | 0.06729 | -0.016 | -7.085
-10 | -0.448 | 0.06539 | -0.015 | -6.849
-9.5 | -0.421 | 0.05985 | -0.016 | -7.027
-9 | -0.394 | 0.05453 | -0.018 | -7.219
-8.5 | -0.368 | 0.04847 | -0.02 | -7.594
-8 | -0.414 | 0.00952 | -0.035 | -43.504
-7.5 | -0.38 | 0.00916 | -0.036 | -41.465
-7 | -0.28 | 0.04523 | -0.017 | -6.192
-6.5 | -0.311 | 0.00855 | -0.038 | -36.39
-6 | -0.276 | 0.00831 | -0.039 | -33.272
-5.5 | -0.242 | 0.00782 | -0.04 | -30.954
-5 | -0.316 | 0.0077 | -0.041 | -41.113
-4.5 | -0.305 | 0.00766 | -0.042 | -39.821
-4 | -0.258 | 0.00796 | -0.043 | -32.421
-3.5 | -0.199 | 0.00778 | -0.044 | -25.585
-3 | -0.134 | 0.00765 | -0.045 | -17.547
-2.5 | -0.067 | 0.0076 | -0.046 | -8.801
-2 | 0.002 | 0.0078 | -0.047 | 0.226
-1.5 | 0.071 | 0.00781 | -0.048 | 9.109
-1 | 0.141 | 0.00777 | -0.049 | 18.125
-0.5 | 0.21 | 0.00668 | -0.05 | 31.499
0 | 0.282 | 0.00669 | -0.051 | 42.156
0.5 | 0.352 | 0.00693 | -0.052 | 50.768
1 | 0.421 | 0.00698 | -0.053 | 60.346
1.5 | 0.491 | 0.00742 | -0.054 | 66.185
2 | 0.56 | 0.00751 | -0.055 | 74.591
2.5 | 0.63 | 0.00772 | -0.056 | 81.542
3 | 0.699 | 0.008 | -0.057 | 87.282
3.5 | 0.767 | 0.0082 | -0.058 | 93.529
4 | 0.834 | 0.00878 | -0.059 | 94.988
4.5 | 0.9 | 0.00933 | -0.06 | 96.474
5 | 0.964 | 0.00972 | -0.061 | 99.204
5.5 | 1.027 | 0.01014 | -0.062 | 101.318
6 | 1.088 | 0.01058 | -0.063 | 102.822
6.5 | 1.131 | 0.01106 | -0.064 | 102.308
7 | 1.157 | 0.0126 | -0.065 | 91.814
7.5 | 1.147 | 0.01387 | -0.066 | 82.719
8 | 1.031 | 0.01517 | -0.066 | 67.934
8.5 | 0.733 | 0.01689 | -0.067 | 43.367
9 | 0.753 | 0.01869 | -0.067 | 40.304
9.5 | 0.66 | 0.0622 | -0.045 | 10.619
10 | 0.684 | 0.06999 | -0.044 | 9.77
10.5 | 0.815 | 0.02689 | -0.066 | 30.296
11 | 0.877 | 0.02109 | -0.069 | 41.582
11.5 | 0.853 | 0.0355 | -0.064 | 24.038
12 | 0.795 | 0.08124 | -0.045 | 9.783
12.5 | 0.833 | 0.08043 | -0.05 | 10.355
13 | 0.858 | 0.08843 | -0.05 | 9.701
13.5 | 0.89 | 0.08304 | -0.052 | 10.724
14 | 0.921 | 0.08693 | -0.054 | 10.6
14.5 | 0.956 | 0.08805 | -0.056 | 10.855
15 | 0.974 | 0.10166 | -0.054 | 9.578
15.5 | 0.989 | 0.11671 | -0.05 | 8.471
16 | 1.021 | 0.11907 | -0.052 | 8.572
16.5 | 1.051 | 0.12315 | -0.054 | 8.531
17 | 1.075 | 0.13517 | -0.053 | 7.956
17.5 | 1.095 | 0.16408 | -0.051 | 6.672
18 | 1.122 | 0.16777 | -0.052 | 6.686
18.5 | 1.148 | 0.17005 | -0.052 | 6.754
19 | 1.178 | 0.1748 | -0.054 | 6.74
19.5 | 1.207 | 0.17811 | -0.055 | 6.779
20 | 1.237 | 0.18089 | -0.057 | 6.836

## 120. Re 12M Mach 0.50 (2)
BIGFOIL.COM POLAR EXPORT
bacxxx
BOEING BACXXX |  |  |  | Cl Max: | 1.4087 | at alpha= | 9 | deg
XFOIL ncrit=9 |  |  |  | L/D Max: | 136.719 | at alpha= | 7.5 | deg
Re: | 12000000 |  |  | Cd Min: | 0.0119 | at alpha= | 9 | deg
Mach: | 0.5 |  |  | Cl=0 at alpha= | -99 | deg
|  |  |  | @ Cl=0.1, Cd= | 0.00502
|  |  |  | @ Cl=0.4, Cd= | 0.0053133
|  |  |  | @ Cl=0.6, Cd= | 0.0059822
alpha (deg) | Cl | Cd | Cm | Cl/Cd
0 | 0.226 | 0.00502 | -0.0433 | 45.0199
0.5 | 0.2906 | 0.00503 | -0.0431 | 57.7734
1 | 0.3554 | 0.00519 | -0.0428 | 68.4778
1.5 | 0.4205 | 0.00537 | -0.0426 | 78.3054
2.5 | 0.5514 | 0.00578 | -0.0419 | 95.3979
3 | 0.6163 | 0.00605 | -0.0413 | 101.8678
3.5 | 0.6832 | 0.00622 | -0.0409 | 109.8392
4 | 0.7507 | 0.0064 | -0.0403 | 117.2969
4.5 | 0.8178 | 0.00663 | -0.0394 | 123.3484
5 | 0.8821 | 0.00709 | -0.0377 | 124.4147
5.5 | 0.9492 | 0.0074 | -0.0363 | 128.2703
6 | 1.0153 | 0.00784 | -0.0343 | 129.5026
6.5 | 1.0835 | 0.00819 | -0.0322 | 132.2955
7 | 1.1531 | 0.00845 | -0.03 | 136.4615
7.5 | 1.2209 | 0.00893 | -0.0269 | 136.7189
8 | 1.2809 | 0.00983 | -0.0222 | 130.3052
8.5 | 1.3435 | 0.01046 | -0.0169 | 128.4417
9 | 1.4087 | 0.0119 | -0.0113 | 118.3782

## 121. Re 14M Mach 0.00 (1)
BIGFOIL.COM POLAR EXPORT
bacxxx
BOEING BACXXX |  |  |  | Cl Max: | 1.253 | at alpha= | 10.5 | deg
JavaFoil+Calcfoil stall+Eppler ext transition |  |  |  | L/D Max: | 113.573 | at alpha= | 7 | deg
Re: | 14000000 |  |  | Cd Min: | 0.00631 | at alpha= | -0.5 | deg
Mach: | 0 |  |  | Cl=0 at alpha= | -2.0167 | deg
|  |  |  | @ Cl=0.1, Cd= | 0.0072767
|  |  |  | @ Cl=0.4, Cd= | 0.0066964
|  |  |  | @ Cl=0.6, Cd= | 0.007154
alpha (deg) | Cl | Cd | Cm | Cl/Cd
-15.5 | -0.379 | 0.10134 | -0.01 | -3.741
-15 | -0.397 | 0.09643 | -0.01 | -4.112
-14.5 | -0.415 | 0.0895 | -0.011 | -4.639
-14 | -0.433 | 0.08441 | -0.012 | -5.128
-13.5 | -0.45 | 0.07913 | -0.012 | -5.691
-13 | -0.47 | 0.07052 | -0.014 | -6.663
-12.5 | -0.571 | 0.0135 | -0.022 | -42.274
-12 | -0.597 | 0.01122 | -0.023 | -53.193
-11.5 | -0.608 | 0.01062 | -0.024 | -57.276
-11 | -0.617 | 0.01013 | -0.025 | -60.878
-10.5 | -0.622 | 0.0097 | -0.026 | -64.082
-10 | -0.622 | 0.00935 | -0.027 | -66.581
-9.5 | -0.618 | 0.00904 | -0.028 | -68.385
-9 | -0.609 | 0.00874 | -0.029 | -69.635
-8.5 | -0.594 | 0.0083 | -0.029 | -71.523
-8 | -0.573 | 0.00816 | -0.03 | -70.257
-7.5 | -0.547 | 0.00786 | -0.031 | -69.575
-7 | -0.515 | 0.00758 | -0.032 | -68.017
-6.5 | -0.478 | 0.00745 | -0.033 | -64.185
-6 | -0.437 | 0.00717 | -0.034 | -60.898
-5.5 | -0.391 | 0.00705 | -0.035 | -55.437
-5 | -0.341 | 0.00733 | -0.036 | -46.546
-4.5 | -0.288 | 0.00742 | -0.036 | -38.882
-4 | -0.233 | 0.00727 | -0.037 | -32.067
-3.5 | -0.176 | 0.0072 | -0.038 | -24.472
-3 | -0.118 | 0.00732 | -0.039 | -16.068
-2.5 | -0.058 | 0.00734 | -0.04 | -7.945
-2 | 0.002 | 0.00735 | -0.041 | 0.209
-1.5 | 0.062 | 0.00734 | -0.042 | 8.412
-1 | 0.122 | 0.00724 | -0.043 | 16.865
-0.5 | 0.182 | 0.00631 | -0.043 | 28.895
0 | 0.244 | 0.00638 | -0.044 | 38.294
0.5 | 0.305 | 0.00647 | -0.045 | 47.119
1 | 0.365 | 0.00653 | -0.046 | 55.95
1.5 | 0.426 | 0.00682 | -0.047 | 62.461
2 | 0.486 | 0.00696 | -0.048 | 69.801
2.5 | 0.546 | 0.0071 | -0.049 | 76.89
3 | 0.606 | 0.00716 | -0.049 | 84.618
3.5 | 0.666 | 0.00733 | -0.05 | 90.817
4 | 0.725 | 0.00739 | -0.051 | 98.083
4.5 | 0.784 | 0.00814 | -0.052 | 96.323
5 | 0.842 | 0.00831 | -0.053 | 101.35
5.5 | 0.9 | 0.00858 | -0.054 | 104.809
6 | 0.957 | 0.0088 | -0.054 | 108.667
6.5 | 1.009 | 0.00908 | -0.055 | 111.073
7 | 1.058 | 0.00932 | -0.056 | 113.573
7.5 | 1.104 | 0.01015 | -0.057 | 108.803
8 | 1.146 | 0.01059 | -0.058 | 108.223
8.5 | 1.183 | 0.01114 | -0.058 | 106.261
9 | 1.215 | 0.01164 | -0.059 | 104.323
9.5 | 1.235 | 0.01218 | -0.06 | 101.423
10 | 1.248 | 0.01275 | -0.061 | 97.902
10.5 | 1.253 | 0.01313 | -0.061 | 95.371
11 | 1.249 | 0.01383 | -0.062 | 90.307
11.5 | 1.238 | 0.01455 | -0.063 | 85.078
12 | 1.219 | 0.01543 | -0.064 | 78.97
12.5 | 1.193 | 0.0165 | -0.064 | 72.286
13 | 1.145 | 0.01787 | -0.064 | 64.088
13.5 | 1.092 | 0.02066 | -0.064 | 52.833
14 | 1.034 | 0.02495 | -0.063 | 41.441
14.5 | 0.966 | 0.03293 | -0.061 | 29.344
15 | 0.889 | 0.04936 | -0.058 | 18.012
15.5 | 0.826 | 0.06564 | -0.055 | 12.577

## 122. Re 14M Mach 0.00 (2)
BIGFOIL.COM POLAR EXPORT
bacxxx
BOEING BACXXX |  |  |  | Cl Max: | 1.8549 | at alpha= | 19 | deg
XFOIL ncrit=9 |  |  |  | L/D Max: | 138.732 | at alpha= | 8 | deg
Re: | 14000000 |  |  | Cd Min: | 0.04157 | at alpha= | 20 | deg
Mach: | 0 |  |  | Cl=0 at alpha= | -1.89 | deg
|  |  |  | @ Cl=0.1, Cd= | 0.005849
|  |  |  | @ Cl=0.4, Cd= | 0.0051105
|  |  |  | @ Cl=0.6, Cd= | 0.0057358
alpha (deg) | Cl | Cd | Cm | Cl/Cd
-13 | -1.1292 | 0.0178 | -0.0532 | -63.4382
-12.5 | -1.0969 | 0.01529 | -0.0506 | -71.7397
-12 | -1.0566 | 0.01347 | -0.049 | -78.441
-11.5 | -1.0126 | 0.01212 | -0.0477 | -83.5479
-11 | -0.962 | 0.01145 | -0.0473 | -84.0175
-9.5 | -0.8204 | 0.00796 | -0.044 | -103.0653
-9 | -0.7666 | 0.00764 | -0.0439 | -100.3403
-8.5 | -0.7118 | 0.00735 | -0.044 | -96.8435
-8 | -0.6573 | 0.00709 | -0.044 | -92.708
-7.5 | -0.6024 | 0.00689 | -0.044 | -87.4311
-7 | -0.5474 | 0.0067 | -0.0441 | -81.7015
-6.5 | -0.4931 | 0.00654 | -0.0439 | -75.3976
-6 | -0.4383 | 0.0064 | -0.0439 | -68.4844
-5.5 | -0.3834 | 0.00624 | -0.0439 | -61.4423
-5 | -0.329 | 0.00604 | -0.0438 | -54.4702
-4.5 | -0.2769 | 0.00575 | -0.0431 | -48.1565
-4 | -0.2263 | 0.0058 | -0.0422 | -39.0172
-3.5 | -0.176 | 0.00598 | -0.0412 | -29.4314
-3 | -0.1223 | 0.00598 | -0.0409 | -20.4515
-2 | -0.0121 | 0.00598 | -0.0409 | -2.0234
-1.5 | 0.0429 | 0.00593 | -0.0408 | 7.2344
-1 | 0.0978 | 0.00588 | -0.0408 | 16.6327
-0.5 | 0.1475 | 0.00518 | -0.0399 | 28.4749
0 | 0.2002 | 0.00483 | -0.0396 | 41.4493
0.5 | 0.2545 | 0.00481 | -0.0395 | 52.9106
1 | 0.31 | 0.00491 | -0.0396 | 63.1365
1.5 | 0.366 | 0.005 | -0.0398 | 73.2
2 | 0.4214 | 0.00518 | -0.0399 | 81.3514
2.5 | 0.4772 | 0.00532 | -0.0401 | 89.6992
3.5 | 0.5876 | 0.0057 | -0.0403 | 103.0877
4 | 0.643 | 0.00586 | -0.0404 | 109.727
4.5 | 0.6988 | 0.00596 | -0.0407 | 117.2483
5 | 0.7535 | 0.00614 | -0.0407 | 122.7199
5.5 | 0.8066 | 0.00648 | -0.0405 | 124.4753
6 | 0.8605 | 0.00673 | -0.0404 | 127.8603
6.5 | 0.9134 | 0.00704 | -0.0402 | 129.7443
7 | 0.9667 | 0.00725 | -0.04 | 133.3379
7.5 | 1.0205 | 0.00743 | -0.04 | 137.3486
8 | 1.0724 | 0.00773 | -0.0397 | 138.7322
8.5 | 1.121 | 0.00821 | -0.0386 | 136.5408
9 | 1.1681 | 0.00864 | -0.0372 | 135.1968
9.5 | 1.2218 | 0.00909 | -0.0374 | 134.4114
10 | 1.2786 | 0.0096 | -0.0383 | 133.1875
10.5 | 1.3269 | 0.01014 | -0.0374 | 130.858
11 | 1.3756 | 0.01065 | -0.0366 | 129.1643
11.5 | 1.4232 | 0.01124 | -0.0357 | 126.6192
12 | 1.4696 | 0.01189 | -0.0346 | 123.5997
13 | 1.561 | 0.01316 | -0.0323 | 118.617
13.5 | 1.6045 | 0.01386 | -0.0309 | 115.7648
14 | 1.6456 | 0.01467 | -0.0291 | 112.1745
14.5 | 1.6831 | 0.01561 | -0.0267 | 107.8219
15 | 1.7131 | 0.01663 | -0.023 | 103.0126
15.5 | 1.74 | 0.01773 | -0.0189 | 98.1387
16.5 | 1.7876 | 0.02029 | -0.0109 | 88.1025
17 | 1.8088 | 0.02181 | -0.0071 | 82.9344
17.5 | 1.8266 | 0.02361 | -0.0033 | 77.3655
18 | 1.8406 | 0.02579 | 0.0003 | 71.3687
18.5 | 1.8499 | 0.02851 | 0.0037 | 64.886
19 | 1.8549 | 0.03186 | 0.0065 | 58.2203
19.5 | 1.8541 | 0.03609 | 0.0086 | 51.3743
20 | 1.8475 | 0.04157 | 0.0094 | 44.4431

## 123. Re 14M Mach 0.10 (1)
BIGFOIL.COM POLAR EXPORT
bacxxx
BOEING BACXXX |  |  |  | Cl Max: | 1.247 | at alpha= | 10.5 | deg
JavaFoil+Calcfoil stall+Eppler ext transition |  |  |  | L/D Max: | 113.56 | at alpha= | 7 | deg
Re: | 14000000 |  |  | Cd Min: | 0.0063 | at alpha= | -0.5 | deg
Mach: | 0.1 |  |  | Cl=0 at alpha= | -2.0164 | deg
|  |  |  | @ Cl=0.1, Cd= | 0.0072887
|  |  |  | @ Cl=0.4, Cd= | 0.0067185
|  |  |  | @ Cl=0.6, Cd= | 0.0072035
alpha (deg) | Cl | Cd | Cm | Cl/Cd
-15 | -0.353 | 0.09787 | -0.01 | -3.605
-14.5 | -0.373 | 0.09269 | -0.011 | -4.021
-14 | -0.393 | 0.08651 | -0.011 | -4.546
-13.5 | -0.414 | 0.08088 | -0.012 | -5.115
-13 | -0.433 | 0.07542 | -0.013 | -5.744
-12.5 | -0.5 | 0.02812 | -0.02 | -17.787
-12 | -0.564 | 0.01165 | -0.023 | -48.462
-11.5 | -0.581 | 0.01078 | -0.024 | -53.841
-11 | -0.593 | 0.01024 | -0.025 | -57.917
-10.5 | -0.602 | 0.00975 | -0.026 | -61.742
-10 | -0.606 | 0.00933 | -0.027 | -64.948
-9.5 | -0.605 | 0.0091 | -0.028 | -66.521
-9 | -0.599 | 0.0088 | -0.029 | -68.087
-8.5 | -0.587 | 0.00837 | -0.03 | -70.146
-8 | -0.569 | 0.00819 | -0.03 | -69.398
-7.5 | -0.544 | 0.00789 | -0.031 | -69
-7 | -0.514 | 0.0076 | -0.032 | -67.593
-6.5 | -0.478 | 0.00751 | -0.033 | -63.684
-6 | -0.437 | 0.00722 | -0.034 | -60.573
-5.5 | -0.392 | 0.00703 | -0.035 | -55.718
-5 | -0.342 | 0.00738 | -0.036 | -46.371
-4.5 | -0.29 | 0.00747 | -0.037 | -38.754
-4 | -0.234 | 0.00733 | -0.038 | -31.966
-3.5 | -0.177 | 0.00725 | -0.038 | -24.397
-3 | -0.118 | 0.00736 | -0.039 | -16.058
-2.5 | -0.059 | 0.00738 | -0.04 | -7.941
-2 | 0.002 | 0.00735 | -0.041 | 0.21
-1.5 | 0.062 | 0.00727 | -0.042 | 8.536
-1 | 0.123 | 0.0073 | -0.043 | 16.808
-0.5 | 0.183 | 0.0063 | -0.044 | 29.116
0 | 0.245 | 0.00632 | -0.045 | 38.821
0.5 | 0.306 | 0.00652 | -0.045 | 46.974
1 | 0.367 | 0.00654 | -0.046 | 56.091
1.5 | 0.428 | 0.00687 | -0.047 | 62.273
2 | 0.488 | 0.00691 | -0.048 | 70.667
2.5 | 0.549 | 0.00711 | -0.049 | 77.22
3 | 0.609 | 0.00722 | -0.05 | 84.397
3.5 | 0.669 | 0.00739 | -0.051 | 90.573
4 | 0.729 | 0.0074 | -0.051 | 98.42
4.5 | 0.788 | 0.00816 | -0.052 | 96.522
5 | 0.846 | 0.00837 | -0.053 | 101.071
5.5 | 0.904 | 0.00859 | -0.054 | 105.238
6 | 0.961 | 0.00887 | -0.055 | 108.356
6.5 | 1.013 | 0.0091 | -0.055 | 111.396
7 | 1.063 | 0.00936 | -0.056 | 113.56
7.5 | 1.108 | 0.0102 | -0.057 | 108.641
8 | 1.15 | 0.01061 | -0.058 | 108.361
8.5 | 1.186 | 0.01121 | -0.059 | 105.795
9 | 1.216 | 0.01177 | -0.059 | 103.352
9.5 | 1.235 | 0.01232 | -0.06 | 100.24
10 | 1.245 | 0.01293 | -0.061 | 96.328
10.5 | 1.247 | 0.0133 | -0.062 | 93.715
11 | 1.239 | 0.01403 | -0.062 | 88.322
11.5 | 1.223 | 0.01479 | -0.063 | 82.682
12 | 1.199 | 0.01575 | -0.064 | 76.145
12.5 | 1.168 | 0.01688 | -0.065 | 69.199
13 | 1.105 | 0.01902 | -0.064 | 58.086
13.5 | 1.049 | 0.02198 | -0.063 | 47.74
14 | 0.976 | 0.0293 | -0.062 | 33.299
14.5 | 0.894 | 0.04331 | -0.059 | 20.65
15 | 0.821 | 0.0609 | -0.055 | 13.481
15.5 | 0.766 | 0.07147 | -0.054 | 10.715

## 124. Re 14M Mach 0.10 (2)
BIGFOIL.COM POLAR EXPORT
bacxxx
BOEING BACXXX |  |  |  | Cl Max: | 1.8386 | at alpha= | 18.5 | deg
XFOIL ncrit=9 |  |  |  | L/D Max: | 138.906 | at alpha= | 8 | deg
Re: | 14000000 |  |  | Cd Min: | 0.04865 | at alpha= | 20 | deg
Mach: | 0.1 |  |  | Cl=0 at alpha= | -1.8888 | deg
|  |  |  | @ Cl=0.1, Cd= | 0.0058552
|  |  |  | @ Cl=0.4, Cd= | 0.0051137
|  |  |  | @ Cl=0.6, Cd= | 0.0057364
alpha (deg) | Cl | Cd | Cm | Cl/Cd
-12 | -1.0343 | 0.01825 | -0.0545 | -56.674
-11.5 | -1.0083 | 0.01422 | -0.0511 | -70.9072
-11 | -0.9632 | 0.01267 | -0.0497 | -76.0221
-10.5 | -0.9135 | 0.01173 | -0.049 | -77.8772
-10 | -0.8668 | 0.01037 | -0.0477 | -83.5873
-9.5 | -0.8196 | 0.00899 | -0.0464 | -91.168
-9 | -0.7727 | 0.00772 | -0.0448 | -100.0907
-8.5 | -0.7173 | 0.00741 | -0.0448 | -96.8016
-8 | -0.6623 | 0.00714 | -0.0447 | -92.7591
-7.5 | -0.6068 | 0.00692 | -0.0447 | -87.6879
-7 | -0.5513 | 0.00673 | -0.0446 | -81.9168
-6.5 | -0.4965 | 0.00657 | -0.0444 | -75.5708
-6 | -0.4412 | 0.00642 | -0.0444 | -68.7227
-5.5 | -0.3859 | 0.00626 | -0.0443 | -61.6454
-5 | -0.3308 | 0.0061 | -0.0442 | -54.2295
-4.5 | -0.2785 | 0.00577 | -0.0435 | -48.2669
-3.5 | -0.1771 | 0.00599 | -0.0415 | -29.5659
-3 | -0.1231 | 0.00598 | -0.0411 | -20.5853
-2 | -0.0123 | 0.00599 | -0.041 | -2.0534
-1.5 | 0.043 | 0.00594 | -0.041 | 7.2391
-1 | 0.0982 | 0.00588 | -0.041 | 16.7007
-0.5 | 0.1482 | 0.00519 | -0.0401 | 28.5549
0 | 0.2011 | 0.00483 | -0.0398 | 41.6356
0.5 | 0.2558 | 0.00482 | -0.0397 | 53.0705
1 | 0.3115 | 0.00491 | -0.0397 | 63.442
1.5 | 0.3679 | 0.00501 | -0.0399 | 73.4331
2 | 0.4236 | 0.00519 | -0.04 | 81.6185
2.5 | 0.4797 | 0.00533 | -0.0402 | 90
3 | 0.5349 | 0.00556 | -0.0402 | 96.205
3.5 | 0.5908 | 0.00571 | -0.0403 | 103.4676
4 | 0.6466 | 0.00587 | -0.0405 | 110.1533
4.5 | 0.7028 | 0.00598 | -0.0407 | 117.5251
5 | 0.7578 | 0.00616 | -0.0407 | 123.0195
5.5 | 0.8113 | 0.0065 | -0.0404 | 124.8154
6 | 0.8656 | 0.00675 | -0.0403 | 128.237
6.5 | 0.9188 | 0.00708 | -0.04 | 129.774
7 | 0.9727 | 0.00728 | -0.0399 | 133.6126
7.5 | 1.0269 | 0.00747 | -0.0398 | 137.4699
8 | 1.0793 | 0.00777 | -0.0394 | 138.906
8.5 | 1.1279 | 0.00831 | -0.0382 | 135.728
9 | 1.1756 | 0.00871 | -0.0367 | 134.9713
9.5 | 1.2302 | 0.0092 | -0.0369 | 133.7174
10 | 1.2869 | 0.00971 | -0.0376 | 132.5335
10.5 | 1.3357 | 0.01026 | -0.0365 | 130.1852
11 | 1.385 | 0.01079 | -0.0356 | 128.3596
11.5 | 1.4326 | 0.01143 | -0.0345 | 125.3368
12.5 | 1.5263 | 0.01273 | -0.032 | 119.8979
13 | 1.5716 | 0.01341 | -0.0306 | 117.1961
13.5 | 1.6146 | 0.0142 | -0.0288 | 113.7042
14 | 1.6543 | 0.01513 | -0.0265 | 109.3391
14.5 | 1.6889 | 0.01614 | -0.0233 | 104.6406
15 | 1.717 | 0.01723 | -0.019 | 99.6518
16 | 1.7671 | 0.01978 | -0.0106 | 89.3377
16.5 | 1.7884 | 0.02132 | -0.0064 | 83.8837
17 | 1.8072 | 0.0231 | -0.0024 | 78.2338
17.5 | 1.8225 | 0.02524 | 0.0015 | 72.2068
18 | 1.8336 | 0.02788 | 0.005 | 65.7676
18.5 | 1.8386 | 0.03124 | 0.0082 | 58.854
19 | 1.8378 | 0.0355 | 0.0105 | 51.769
19.5 | 1.8304 | 0.04113 | 0.0115 | 44.5028
20 | 1.8141 | 0.04865 | 0.0104 | 37.2888

## 125. Re 14M Mach 0.25 (1)
BIGFOIL.COM POLAR EXPORT
bacxxx
BOEING BACXXX |  |  |  | Cl Max: | 1.223 | at alpha= | 9.5 | deg
JavaFoil+Calcfoil stall+Eppler ext transition |  |  |  | L/D Max: | 112.242 | at alpha= | 7 | deg
Re: | 14000000 |  |  | Cd Min: | 0.00635 | at alpha= | -0.5 | deg
Mach: | 0.25 |  |  | Cl=0 at alpha= | -2.0161 | deg
|  |  |  | @ Cl=0.1, Cd= | 0.0073468
|  |  |  | @ Cl=0.4, Cd= | 0.0067341
|  |  |  | @ Cl=0.6, Cd= | 0.0787
alpha (deg) | Cl | Cd | Cm | Cl/Cd
-13 | -0.065 | 0.08361 | -0.011 | -0.774
-12.5 | -0.147 | 0.07801 | -0.012 | -1.888
-12 | -0.212 | 0.07295 | -0.013 | -2.902
-11.5 | -0.263 | 0.06803 | -0.014 | -3.868
-11 | -0.309 | 0.06264 | -0.015 | -4.927
-10.5 | -0.417 | 0.01147 | -0.026 | -36.393
-10 | -0.462 | 0.01 | -0.028 | -46.247
-9.5 | -0.493 | 0.00941 | -0.029 | -52.419
-9 | -0.515 | 0.00915 | -0.029 | -56.283
-8.5 | -0.526 | 0.00872 | -0.03 | -60.343
-8 | -0.528 | 0.0085 | -0.031 | -62.102
-7.5 | -0.519 | 0.0082 | -0.032 | -63.264
-7 | -0.5 | 0.00783 | -0.033 | -63.909
-6.5 | -0.473 | 0.00769 | -0.034 | -61.464
-6 | -0.437 | 0.00737 | -0.035 | -59.383
-5.5 | -0.395 | 0.00716 | -0.036 | -55.213
-5 | -0.348 | 0.00743 | -0.037 | -46.794
-4.5 | -0.295 | 0.00758 | -0.038 | -38.965
-4 | -0.24 | 0.00743 | -0.039 | -32.258
-3.5 | -0.181 | 0.00728 | -0.039 | -24.917
-3 | -0.121 | 0.00746 | -0.04 | -16.258
-2.5 | -0.06 | 0.0074 | -0.041 | -8.13
-2 | 0.002 | 0.00737 | -0.042 | 0.215
-1.5 | 0.064 | 0.00737 | -0.043 | 8.643
-1 | 0.126 | 0.00733 | -0.044 | 17.193
-0.5 | 0.188 | 0.00635 | -0.045 | 29.663
0 | 0.252 | 0.00639 | -0.046 | 39.49
0.5 | 0.315 | 0.00655 | -0.047 | 48.08
1 | 0.377 | 0.00661 | -0.048 | 57.024
1.5 | 0.44 | 0.00695 | -0.048 | 63.238
2 | 0.502 | 0.007 | -0.049 | 71.719
2.5 | 0.564 | 0.00722 | -0.05 | 78.157
3 | 0.626 | 0.00733 | -0.051 | 85.423
3.5 | 0.687 | 0.00744 | -0.052 | 92.361
4 | 0.748 | 0.00753 | -0.053 | 99.44
4.5 | 0.809 | 0.00832 | -0.054 | 97.224
5 | 0.869 | 0.00855 | -0.054 | 101.611
5.5 | 0.928 | 0.00884 | -0.055 | 104.901
6 | 0.986 | 0.00908 | -0.056 | 108.524
6.5 | 1.038 | 0.00936 | -0.057 | 110.852
7 | 1.086 | 0.00968 | -0.058 | 112.242
7.5 | 1.13 | 0.01062 | -0.059 | 106.402
8 | 1.167 | 0.01114 | -0.059 | 104.788
8.5 | 1.198 | 0.0118 | -0.06 | 101.49
9 | 1.219 | 0.0124 | -0.061 | 98.333
9.5 | 1.223 | 0.01312 | -0.062 | 93.227
10 | 1.214 | 0.01393 | -0.063 | 87.144
10.5 | 1.189 | 0.0145 | -0.063 | 82.025
11 | 1.15 | 0.01553 | -0.064 | 74.026
11.5 | 1.095 | 0.01683 | -0.065 | 65.073
12 | 1.001 | 0.01954 | -0.064 | 51.224
12.5 | 0.899 | 0.02472 | -0.063 | 36.36
13 | 0.76 | 0.04374 | -0.057 | 17.386
13.5 | 0.65 | 0.059 | -0.054 | 11.023
14 | 0.548 | 0.06949 | -0.053 | 7.891
14.5 | 0.445 | 0.0787 | -0.051 | 5.657

## 126. Re 14M Mach 0.25 (2)
BIGFOIL.COM POLAR EXPORT
bacxxx
BOEING BACXXX |  |  |  | Cl Max: | 1.7409 | at alpha= | 16 | deg
XFOIL ncrit=9 |  |  |  | L/D Max: | 138 | at alpha= | 7.5 | deg
Re: | 14000000 |  |  | Cd Min: | 0.15534 | at alpha= | -14.5 | deg
Mach: | 0.25 |  |  | Cl=0 at alpha= | -1.882 | deg
|  |  |  | @ Cl=0.1, Cd= | 0.0059205
|  |  |  | @ Cl=0.4, Cd= | 0.0051184
|  |  |  | @ Cl=0.6, Cd= | 0.0057498
alpha (deg) | Cl | Cd | Cm | Cl/Cd
-14.5 | -0.5505 | 0.15534 | -0.0093 | -3.5438
-13 | -0.5268 | 0.13127 | -0.0193 | -4.0131
-12.5 | -0.5187 | 0.12382 | -0.0225 | -4.1891
-12 | -0.5122 | 0.11625 | -0.0256 | -4.406
-11.5 | -0.5073 | 0.10853 | -0.0288 | -4.6743
-11 | -0.5056 | 0.10031 | -0.0322 | -5.0404
-10.5 | -0.5007 | 0.09075 | -0.0384 | -5.5174
-9.5 | -0.8335 | 0.0132 | -0.056 | -63.1439
-9 | -0.7921 | 0.01017 | -0.053 | -77.8859
-8.5 | -0.7429 | 0.00849 | -0.0508 | -87.5029
-8 | -0.6888 | 0.00763 | -0.0494 | -90.2752
-7.5 | -0.6309 | 0.00726 | -0.0486 | -86.9008
-7 | -0.5726 | 0.00698 | -0.0481 | -82.0344
-6.5 | -0.5151 | 0.00675 | -0.0475 | -76.3111
-6 | -0.4572 | 0.00659 | -0.047 | -69.3778
-5.5 | -0.3991 | 0.00639 | -0.0467 | -62.457
-5 | -0.3418 | 0.0062 | -0.0464 | -55.129
-4.5 | -0.287 | 0.00593 | -0.0455 | -48.398
-4 | -0.2346 | 0.00585 | -0.0443 | -40.1026
-3.5 | -0.1831 | 0.00603 | -0.0429 | -30.3648
-3 | -0.1277 | 0.00603 | -0.0424 | -21.1774
-2.5 | -0.0709 | 0.00603 | -0.0422 | -11.7579
-2 | -0.0135 | 0.00602 | -0.0421 | -2.2425
-1.5 | 0.0437 | 0.00597 | -0.042 | 7.3199
-1 | 0.1006 | 0.00592 | -0.0419 | 16.9932
-0.5 | 0.152 | 0.00523 | -0.041 | 29.0631
0 | 0.2062 | 0.00485 | -0.0405 | 42.5155
1 | 0.3201 | 0.00495 | -0.0405 | 64.6667
1.5 | 0.3781 | 0.00505 | -0.0406 | 74.8713
2 | 0.4357 | 0.00523 | -0.0407 | 83.3078
2.5 | 0.4933 | 0.00541 | -0.0407 | 91.183
3 | 0.5503 | 0.00563 | -0.0406 | 97.7442
3.5 | 0.6084 | 0.00577 | -0.0407 | 105.4419
4 | 0.6662 | 0.00594 | -0.0407 | 112.1549
4.5 | 0.7247 | 0.00605 | -0.0408 | 119.7851
5 | 0.781 | 0.00633 | -0.0405 | 123.3807
5.5 | 0.8371 | 0.00664 | -0.0401 | 126.0693
6 | 0.894 | 0.00688 | -0.0398 | 129.9419
6.5 | 0.9492 | 0.00727 | -0.0392 | 130.564
7 | 1.006 | 0.00745 | -0.0388 | 135.0336
7.5 | 1.0626 | 0.0077 | -0.0383 | 138
8 | 1.1165 | 0.00815 | -0.0373 | 136.9939
8.5 | 1.1675 | 0.00871 | -0.0356 | 134.0413
9 | 1.2177 | 0.00913 | -0.0336 | 133.3735
10 | 1.3333 | 0.01031 | -0.0329 | 129.321
10.5 | 1.3851 | 0.01095 | -0.0312 | 126.4932
11 | 1.4357 | 0.01169 | -0.0292 | 122.8144
11.5 | 1.4864 | 0.01239 | -0.0273 | 119.9677
12 | 1.5352 | 0.01319 | -0.0249 | 116.3912
12.5 | 1.5812 | 0.01413 | -0.0222 | 111.9038
13 | 1.6238 | 0.01519 | -0.0188 | 106.8993
13.5 | 1.6571 | 0.01639 | -0.0139 | 101.1043
14 | 1.6834 | 0.01789 | -0.0081 | 94.0973
14.5 | 1.705 | 0.01969 | -0.0022 | 86.5922
15 | 1.7239 | 0.02173 | 0.0034 | 79.3327
15.5 | 1.7367 | 0.0243 | 0.0089 | 71.4691
16 | 1.7409 | 0.02772 | 0.014 | 62.803
16.5 | 1.7339 | 0.03249 | 0.0182 | 53.3672
17 | 1.7159 | 0.03914 | 0.0202 | 43.8401
17.5 | 1.6849 | 0.04885 | 0.0182 | 34.4913
18 | 1.6407 | 0.06243 | 0.0116 | 26.2806
18.5 | 1.5771 | 0.07945 | 0.0028 | 19.8502
19 | 1.4956 | 0.09863 | -0.0067 | 15.1637
19.5 | 1.4087 | 0.11919 | -0.0175 | 11.8189
20 | 1.332 | 0.13946 | -0.029 | 9.5511

## 127. Re 14M Mach 0.50 (1)
BIGFOIL.COM POLAR EXPORT
bacxxx
BOEING BACXXX |  |  |  | Cl Max: | 1.236 | at alpha= | 20 | deg
JavaFoil+Calcfoil stall+Eppler ext transition |  |  |  | L/D Max: | 105.047 | at alpha= | 6 | deg
Re: | 14000000 |  |  | Cd Min: | 0.00663 | at alpha= | 0 | deg
Mach: | 0.5 |  |  | Cl=0 at alpha= | -2.0145 | deg
|  |  |  | @ Cl=0.1, Cd= | 0.0076634
|  |  |  | @ Cl=0.4, Cd= | 0.0068709
|  |  |  | @ Cl=0.6, Cd= | 0.0074857
alpha (deg) | Cl | Cd | Cm | Cl/Cd
-20 | -0.999 | 0.16276 | -0.007 | -6.137
-19.5 | -0.978 | 0.14024 | -0.008 | -6.976
-19 | -0.951 | 0.13321 | -0.009 | -7.142
-18.5 | -0.92 | 0.13136 | -0.009 | -7.003
-18 | -0.898 | 0.11943 | -0.01 | -7.519
-17.5 | -0.881 | 0.10422 | -0.011 | -8.451
-17 | -0.94 | 0.03971 | -0.016 | -23.679
-16.5 | -0.81 | 0.11629 | -0.011 | -6.966
-16 | -0.782 | 0.11059 | -0.011 | -7.073
-15.5 | -0.755 | 0.10467 | -0.012 | -7.209
-15 | -0.729 | 0.09624 | -0.013 | -7.578
-14.5 | -0.706 | 0.08721 | -0.014 | -8.092
-14 | -0.745 | 0.03712 | -0.02 | -20.078
-13.5 | -0.643 | 0.08757 | -0.013 | -7.347
-13 | -0.706 | 0.02463 | -0.023 | -28.668
-12.5 | -0.591 | 0.07582 | -0.015 | -7.8
-12 | -0.564 | 0.07054 | -0.016 | -8.003
-11.5 | -0.645 | 0.01347 | -0.028 | -47.896
-11 | -0.619 | 0.01191 | -0.029 | -51.96
-10.5 | -0.477 | 0.06645 | -0.016 | -7.177
-10 | -0.448 | 0.06484 | -0.015 | -6.911
-9.5 | -0.421 | 0.05954 | -0.016 | -7.066
-9 | -0.394 | 0.05405 | -0.018 | -7.289
-8.5 | -0.37 | 0.04625 | -0.021 | -8.01
-8 | -0.414 | 0.00931 | -0.035 | -44.483
-7.5 | -0.38 | 0.0092 | -0.036 | -41.281
-7 | -0.28 | 0.04505 | -0.017 | -6.219
-6.5 | -0.311 | 0.00839 | -0.038 | -37.085
-6 | -0.277 | 0.00811 | -0.039 | -34.111
-5.5 | -0.242 | 0.00769 | -0.04 | -31.464
-5 | -0.316 | 0.00791 | -0.041 | -40.024
-4.5 | -0.305 | 0.00796 | -0.042 | -38.321
-4 | -0.258 | 0.0078 | -0.043 | -33.096
-3.5 | -0.199 | 0.00767 | -0.044 | -25.954
-3 | -0.134 | 0.00753 | -0.045 | -17.827
-2.5 | -0.067 | 0.00781 | -0.046 | -8.565
-2 | 0.002 | 0.00768 | -0.047 | 0.23
-1.5 | 0.071 | 0.00768 | -0.048 | 9.265
-1 | 0.141 | 0.00764 | -0.049 | 18.418
-0.5 | 0.21 | 0.00664 | -0.05 | 31.666
0 | 0.282 | 0.00663 | -0.051 | 42.484
0.5 | 0.352 | 0.00685 | -0.052 | 51.378
1 | 0.421 | 0.00688 | -0.053 | 61.248
1.5 | 0.491 | 0.00729 | -0.054 | 67.392
2 | 0.56 | 0.00736 | -0.055 | 76.115
2.5 | 0.63 | 0.00758 | -0.056 | 83.117
3 | 0.699 | 0.00788 | -0.057 | 88.695
3.5 | 0.767 | 0.00806 | -0.058 | 95.071
4 | 0.834 | 0.00894 | -0.059 | 93.272
4.5 | 0.9 | 0.00916 | -0.06 | 98.172
5 | 0.964 | 0.00952 | -0.061 | 101.283
5.5 | 1.027 | 0.00993 | -0.062 | 103.427
6 | 1.088 | 0.01035 | -0.063 | 105.047
6.5 | 1.131 | 0.01082 | -0.064 | 104.542
7 | 1.157 | 0.01229 | -0.065 | 94.118
7.5 | 1.147 | 0.01354 | -0.066 | 84.744
8 | 1.031 | 0.01481 | -0.066 | 69.576
8.5 | 0.733 | 0.01649 | -0.067 | 44.415
9 | 0.767 | 0.01798 | -0.068 | 42.646
9.5 | 0.666 | 0.0586 | -0.048 | 11.364
10 | 0.685 | 0.06891 | -0.044 | 9.936
10.5 | 0.829 | 0.02362 | -0.067 | 35.106
11 | 0.879 | 0.02043 | -0.07 | 43.036
11.5 | 0.868 | 0.03106 | -0.066 | 27.95
12 | 0.802 | 0.0763 | -0.049 | 10.512
12.5 | 0.839 | 0.07609 | -0.052 | 11.021
13 | 0.86 | 0.08625 | -0.051 | 9.97
13.5 | 0.891 | 0.08449 | -0.052 | 10.548
14 | 0.917 | 0.09146 | -0.052 | 10.03
14.5 | 0.949 | 0.09427 | -0.054 | 10.071
15 | 0.971 | 0.10585 | -0.053 | 9.169
15.5 | 0.986 | 0.12711 | -0.049 | 7.76
16 | 1.015 | 0.13142 | -0.05 | 7.721
16.5 | 1.045 | 0.1354 | -0.052 | 7.715
17 | 1.072 | 0.14589 | -0.052 | 7.348
17.5 | 1.095 | 0.16952 | -0.051 | 6.457
18 | 1.122 | 0.17347 | -0.052 | 6.466
18.5 | 1.148 | 0.18127 | -0.052 | 6.336
19 | 1.178 | 0.18328 | -0.054 | 6.425
19.5 | 1.207 | 0.18603 | -0.055 | 6.486
20 | 1.236 | 0.18916 | -0.056 | 6.532

## 128. Re 14M Mach 0.50 (2)
BIGFOIL.COM POLAR EXPORT
bacxxx
BOEING BACXXX |  |  |  | Cl Max: | 1.4156 | at alpha= | 9 | deg
XFOIL ncrit=9 |  |  |  | L/D Max: | 139.65 | at alpha= | 7 | deg
Re: | 14000000 |  |  | Cd Min: | 0.01159 | at alpha= | 9 | deg
Mach: | 0.5 |  |  | Cl=0 at alpha= | -99 | deg
|  |  |  | @ Cl=0.1, Cd= | 0.00497
|  |  |  | @ Cl=0.4, Cd= | 0.0052267
|  |  |  | @ Cl=0.6, Cd= | 0.0058771
alpha (deg) | Cl | Cd | Cm | Cl/Cd
0.5 | 0.2915 | 0.00497 | -0.0432 | 58.6519
1 | 0.3562 | 0.00514 | -0.043 | 69.2996
1.5 | 0.4219 | 0.00527 | -0.0429 | 80.0569
2 | 0.4875 | 0.00546 | -0.0426 | 89.2857
2.5 | 0.5521 | 0.00574 | -0.0421 | 96.1847
3 | 0.6185 | 0.00593 | -0.0417 | 104.3002
3.5 | 0.6854 | 0.00611 | -0.0412 | 112.1768
4 | 0.7533 | 0.00626 | -0.0407 | 120.3355
4.5 | 0.8201 | 0.00652 | -0.0398 | 125.7822
5 | 0.8844 | 0.007 | -0.0381 | 126.3429
5.5 | 0.9523 | 0.00726 | -0.0368 | 131.1708
6 | 1.0184 | 0.00771 | -0.0348 | 132.0882
6.5 | 1.0877 | 0.00801 | -0.0329 | 135.7928
7 | 1.1577 | 0.00829 | -0.0307 | 139.6502
7.5 | 1.2226 | 0.00898 | -0.0272 | 136.147
8 | 1.2874 | 0.00973 | -0.0232 | 132.3124
8.5 | 1.3531 | 0.01028 | -0.0185 | 131.6245
9 | 1.4156 | 0.01159 | -0.0121 | 122.1398

## 129. Re 16M Mach 0.00 (1)
BIGFOIL.COM POLAR EXPORT
bacxxx
BOEING BACXXX |  |  |  | Cl Max: | 1.253 | at alpha= | 10.5 | deg
JavaFoil+Calcfoil stall+Eppler ext transition |  |  |  | L/D Max: | 115.414 | at alpha= | 7 | deg
Re: | 16000000 |  |  | Cd Min: | 0.0063 | at alpha= | -0.5 | deg
Mach: | 0 |  |  | Cl=0 at alpha= | -2.0167 | deg
|  |  |  | @ Cl=0.1, Cd= | 0.0071283
|  |  |  | @ Cl=0.4, Cd= | 0.0066292
|  |  |  | @ Cl=0.6, Cd= | 0.007055
alpha (deg) | Cl | Cd | Cm | Cl/Cd
-15.5 | -0.379 | 0.10064 | -0.01 | -3.771
-15 | -0.397 | 0.09526 | -0.01 | -4.168
-14.5 | -0.415 | 0.08949 | -0.011 | -4.638
-14 | -0.433 | 0.08331 | -0.012 | -5.203
-13.5 | -0.453 | 0.07586 | -0.013 | -5.967
-13 | -0.516 | 0.03045 | -0.019 | -16.947
-12.5 | -0.575 | 0.01249 | -0.022 | -46.074
-12 | -0.597 | 0.011 | -0.023 | -54.261
-11.5 | -0.608 | 0.01042 | -0.024 | -58.407
-11 | -0.617 | 0.00994 | -0.025 | -62.094
-10.5 | -0.622 | 0.0095 | -0.026 | -65.442
-10 | -0.622 | 0.00926 | -0.027 | -67.237
-9.5 | -0.618 | 0.00883 | -0.028 | -69.991
-9 | -0.609 | 0.00869 | -0.029 | -70.052
-8.5 | -0.594 | 0.00827 | -0.029 | -71.777
-8 | -0.573 | 0.00799 | -0.03 | -71.711
-7.5 | -0.547 | 0.00771 | -0.031 | -70.973
-7 | -0.515 | 0.00749 | -0.032 | -68.817
-6.5 | -0.478 | 0.0073 | -0.033 | -65.557
-6 | -0.437 | 0.00722 | -0.034 | -60.478
-5.5 | -0.391 | 0.00734 | -0.035 | -53.235
-5 | -0.341 | 0.0074 | -0.036 | -46.099
-4.5 | -0.288 | 0.00732 | -0.036 | -39.383
-4 | -0.233 | 0.00717 | -0.037 | -32.53
-3.5 | -0.176 | 0.00718 | -0.038 | -24.531
-3 | -0.118 | 0.0073 | -0.039 | -16.121
-2.5 | -0.058 | 0.00726 | -0.04 | -8.034
-2 | 0.002 | 0.00722 | -0.041 | 0.213
-1.5 | 0.062 | 0.00716 | -0.042 | 8.627
-1 | 0.122 | 0.00711 | -0.043 | 17.165
-0.5 | 0.182 | 0.0063 | -0.043 | 28.96
0 | 0.244 | 0.00631 | -0.044 | 38.7
0.5 | 0.305 | 0.00639 | -0.045 | 47.699
1 | 0.365 | 0.00648 | -0.046 | 56.368
1.5 | 0.426 | 0.00674 | -0.047 | 63.173
2 | 0.486 | 0.00687 | -0.048 | 70.707
2.5 | 0.546 | 0.00701 | -0.049 | 77.917
3 | 0.606 | 0.00706 | -0.049 | 85.86
3.5 | 0.666 | 0.00723 | -0.05 | 92.083
4 | 0.725 | 0.0073 | -0.051 | 99.361
4.5 | 0.784 | 0.008 | -0.052 | 97.961
5 | 0.842 | 0.00821 | -0.053 | 102.616
5.5 | 0.9 | 0.00838 | -0.054 | 107.377
6 | 0.957 | 0.00866 | -0.054 | 110.512
6.5 | 1.009 | 0.00888 | -0.055 | 113.626
7 | 1.058 | 0.00917 | -0.056 | 115.414
7.5 | 1.104 | 0.00998 | -0.057 | 110.633
8 | 1.146 | 0.01037 | -0.058 | 110.491
8.5 | 1.183 | 0.01095 | -0.058 | 108.099
9 | 1.215 | 0.01133 | -0.059 | 107.196
9.5 | 1.235 | 0.01193 | -0.06 | 103.542
10 | 1.248 | 0.01241 | -0.061 | 100.568
10.5 | 1.253 | 0.01284 | -0.061 | 97.59
11 | 1.249 | 0.01355 | -0.062 | 92.186
11.5 | 1.238 | 0.01415 | -0.063 | 87.474
12 | 1.219 | 0.01521 | -0.064 | 80.106
12.5 | 1.193 | 0.01609 | -0.064 | 74.134
13 | 1.161 | 0.0171 | -0.065 | 67.905
13.5 | 1.095 | 0.0201 | -0.064 | 54.472
14 | 1.039 | 0.02368 | -0.063 | 43.849
14.5 | 0.972 | 0.03073 | -0.062 | 31.639
15 | 0.894 | 0.04643 | -0.059 | 19.264
15.5 | 0.831 | 0.06165 | -0.056 | 13.478

## 130. Re 16M Mach 0.00 (2)
BIGFOIL.COM POLAR EXPORT
bacxxx
BOEING BACXXX |  |  |  | Cl Max: | 1.8768 | at alpha= | 19.5 | deg
XFOIL ncrit=9 |  |  |  | L/D Max: | 139.116 | at alpha= | 7.5 | deg
Re: | 16000000 |  |  | Cd Min: | 0.03885 | at alpha= | 20 | deg
Mach: | 0 |  |  | Cl=0 at alpha= | -1.8868 | deg
|  |  |  | @ Cl=0.1, Cd= | 0.0058073
|  |  |  | @ Cl=0.4, Cd= | 0.0050502
|  |  |  | @ Cl=0.6, Cd= | 0.0056485
alpha (deg) | Cl | Cd | Cm | Cl/Cd
-16.5 | -1.268 | 0.03655 | -0.0663 | -34.6922
-16 | -1.2987 | 0.02931 | -0.0652 | -44.3091
-15.5 | -1.3253 | 0.02441 | -0.0588 | -54.2933
-14.5 | -1.2723 | 0.01897 | -0.0551 | -67.0691
-14 | -1.2401 | 0.017 | -0.0527 | -72.9471
-13.5 | -1.2033 | 0.0153 | -0.0507 | -78.6471
-13 | -1.1624 | 0.01389 | -0.049 | -83.6861
-12.5 | -1.1178 | 0.0127 | -0.0479 | -88.0157
-12 | -1.0712 | 0.01175 | -0.0469 | -91.166
-11.5 | -1.0215 | 0.01101 | -0.0464 | -92.7793
-11 | -0.9702 | 0.01043 | -0.046 | -93.0201
-10.5 | -0.921 | 0.00962 | -0.0453 | -95.738
-9 | -0.7687 | 0.00739 | -0.0435 | -104.0189
-8.5 | -0.7145 | 0.00712 | -0.0435 | -100.3511
-8 | -0.66 | 0.00686 | -0.0435 | -96.2099
-7.5 | -0.6051 | 0.00665 | -0.0435 | -90.9925
-7 | -0.5503 | 0.00648 | -0.0435 | -84.9228
-6.5 | -0.4961 | 0.00635 | -0.0433 | -78.126
-6 | -0.4412 | 0.00621 | -0.0433 | -71.0467
-5.5 | -0.3866 | 0.00608 | -0.0433 | -63.5855
-5 | -0.3326 | 0.00597 | -0.0431 | -55.7119
-4.5 | -0.2794 | 0.00588 | -0.0427 | -47.517
-4 | -0.2298 | 0.00595 | -0.0415 | -38.6218
-3.5 | -0.1778 | 0.006 | -0.0409 | -29.6333
-3 | -0.1234 | 0.00594 | -0.0407 | -20.7744
-2 | -0.0125 | 0.0059 | -0.0408 | -2.1186
-1.5 | 0.0427 | 0.00587 | -0.0408 | 7.2743
-1 | 0.0977 | 0.00583 | -0.0408 | 16.7581
-0.5 | 0.1494 | 0.00532 | -0.0403 | 28.0827
0 | 0.2009 | 0.00485 | -0.0397 | 41.4227
0.5 | 0.255 | 0.00479 | -0.0396 | 53.2359
1 | 0.3107 | 0.00486 | -0.0398 | 63.93
1.5 | 0.3665 | 0.00496 | -0.0399 | 73.8911
2 | 0.4222 | 0.00511 | -0.0401 | 82.6223
2.5 | 0.4776 | 0.00529 | -0.0402 | 90.2836
3 | 0.5327 | 0.00548 | -0.0402 | 97.208
3.5 | 0.5887 | 0.00562 | -0.0405 | 104.7509
4 | 0.6443 | 0.00576 | -0.0407 | 111.8576
4.5 | 0.7003 | 0.00586 | -0.0409 | 119.5051
5 | 0.7544 | 0.00611 | -0.0409 | 123.4697
5.5 | 0.8081 | 0.00639 | -0.0408 | 126.4632
6.5 | 0.9151 | 0.00697 | -0.0405 | 131.2912
7 | 0.969 | 0.00716 | -0.0405 | 135.3352
7.5 | 1.0225 | 0.00735 | -0.0404 | 139.1156
8.5 | 1.124 | 0.00821 | -0.0393 | 136.9062
9 | 1.1738 | 0.00854 | -0.0385 | 137.4473
9.5 | 1.2214 | 0.00892 | -0.0372 | 136.9283
10.5 | 1.3297 | 0.00993 | -0.0379 | 133.9074
11 | 1.3787 | 0.01042 | -0.0372 | 132.3129
11.5 | 1.4263 | 0.01102 | -0.0362 | 129.4283
12 | 1.4733 | 0.01163 | -0.0352 | 126.681
12.5 | 1.5201 | 0.01222 | -0.0343 | 124.3944
13 | 1.5656 | 0.01284 | -0.0331 | 121.9315
13.5 | 1.6094 | 0.01354 | -0.0317 | 118.8626
14 | 1.6505 | 0.01437 | -0.0299 | 114.8573
14.5 | 1.6884 | 0.01532 | -0.0276 | 110.2089
16 | 1.7764 | 0.01834 | -0.0166 | 96.8593
16.5 | 1.801 | 0.01956 | -0.0128 | 92.0757
17 | 1.8228 | 0.02098 | -0.0089 | 86.8827
17.5 | 1.8417 | 0.02267 | -0.005 | 81.2395
18 | 1.8573 | 0.02468 | -0.0013 | 75.2553
18.5 | 1.8684 | 0.02716 | 0.0022 | 68.7923
19 | 1.8751 | 0.03021 | 0.0053 | 62.0689
19.5 | 1.8768 | 0.03402 | 0.0078 | 55.1675
20 | 1.8733 | 0.03885 | 0.0092 | 48.2188

## 131. Re 16M Mach 0.10 (1)
BIGFOIL.COM POLAR EXPORT
bacxxx
BOEING BACXXX |  |  |  | Cl Max: | 1.247 | at alpha= | 10.5 | deg
JavaFoil+Calcfoil stall+Eppler ext transition |  |  |  | L/D Max: | 115.003 | at alpha= | 7 | deg
Re: | 16000000 |  |  | Cd Min: | 0.00629 | at alpha= | 0 | deg
Mach: | 0.1 |  |  | Cl=0 at alpha= | -2.0164 | deg
|  |  |  | @ Cl=0.1, Cd= | 0.0071951
|  |  |  | @ Cl=0.4, Cd= | 0.0066385
|  |  |  | @ Cl=0.6, Cd= | 0.0070965
alpha (deg) | Cl | Cd | Cm | Cl/Cd
-15 | -0.353 | 0.0971 | -0.01 | -3.636
-14.5 | -0.373 | 0.09172 | -0.011 | -4.066
-14 | -0.394 | 0.08524 | -0.012 | -4.621
-13.5 | -0.414 | 0.07968 | -0.012 | -5.199
-13 | -0.435 | 0.07272 | -0.014 | -5.985
-12.5 | -0.517 | 0.01944 | -0.021 | -26.568
-12 | -0.565 | 0.0113 | -0.023 | -49.957
-11.5 | -0.581 | 0.01058 | -0.024 | -54.876
-11 | -0.593 | 0.01005 | -0.025 | -59.055
-10.5 | -0.602 | 0.00949 | -0.026 | -63.459
-10 | -0.606 | 0.00932 | -0.027 | -65.051
-9.5 | -0.605 | 0.00896 | -0.028 | -67.602
-9 | -0.599 | 0.00876 | -0.029 | -68.412
-8.5 | -0.587 | 0.00831 | -0.03 | -70.656
-8 | -0.569 | 0.00806 | -0.03 | -70.59
-7.5 | -0.544 | 0.00776 | -0.031 | -70.105
-7 | -0.514 | 0.00755 | -0.032 | -68.087
-6.5 | -0.478 | 0.00735 | -0.033 | -65.032
-6 | -0.437 | 0.00727 | -0.034 | -60.159
-5.5 | -0.392 | 0.00739 | -0.035 | -52.995
-5 | -0.342 | 0.00745 | -0.036 | -45.908
-4.5 | -0.29 | 0.00738 | -0.037 | -39.245
-4 | -0.234 | 0.00723 | -0.038 | -32.421
-3.5 | -0.177 | 0.00711 | -0.038 | -24.885
-3 | -0.118 | 0.00729 | -0.039 | -16.211
-2.5 | -0.059 | 0.0073 | -0.04 | -8.029
-2 | 0.002 | 0.00719 | -0.041 | 0.214
-1.5 | 0.062 | 0.00722 | -0.042 | 8.597
-1 | 0.123 | 0.00718 | -0.043 | 17.098
-0.5 | 0.183 | 0.00635 | -0.044 | 28.888
0 | 0.245 | 0.00629 | -0.045 | 39.004
0.5 | 0.306 | 0.00644 | -0.045 | 47.567
1 | 0.367 | 0.00646 | -0.046 | 56.807
1.5 | 0.428 | 0.00679 | -0.047 | 62.963
2 | 0.488 | 0.00682 | -0.048 | 71.627
2.5 | 0.549 | 0.00702 | -0.049 | 78.245
3 | 0.609 | 0.00711 | -0.05 | 85.648
3.5 | 0.669 | 0.00729 | -0.051 | 91.827
4 | 0.729 | 0.00729 | -0.051 | 99.958
4.5 | 0.788 | 0.00802 | -0.052 | 98.198
5 | 0.846 | 0.00823 | -0.053 | 102.826
5.5 | 0.904 | 0.00844 | -0.054 | 107.065
6 | 0.961 | 0.00866 | -0.055 | 110.925
6.5 | 1.013 | 0.00895 | -0.055 | 113.258
7 | 1.063 | 0.00924 | -0.056 | 115.003
7.5 | 1.108 | 0.00998 | -0.057 | 111.04
8 | 1.15 | 0.01043 | -0.058 | 110.208
8.5 | 1.186 | 0.01102 | -0.059 | 107.673
9 | 1.216 | 0.01142 | -0.059 | 106.473
9.5 | 1.235 | 0.01196 | -0.06 | 103.295
10 | 1.245 | 0.01254 | -0.061 | 99.296
10.5 | 1.247 | 0.01312 | -0.062 | 95.022
11 | 1.239 | 0.01376 | -0.062 | 90.063
11.5 | 1.223 | 0.01455 | -0.063 | 84.068
12 | 1.199 | 0.01559 | -0.064 | 76.927
12.5 | 1.168 | 0.01652 | -0.065 | 70.692
13 | 1.107 | 0.01872 | -0.064 | 59.139
13.5 | 1.052 | 0.02128 | -0.064 | 49.455
14 | 0.984 | 0.02701 | -0.062 | 36.41
14.5 | 0.905 | 0.03863 | -0.06 | 23.421
15 | 0.828 | 0.05653 | -0.056 | 14.638
15.5 | 0.769 | 0.0683 | -0.055 | 11.264

## 132. Re 16M Mach 0.10 (2)
BIGFOIL.COM POLAR EXPORT
bacxxx
BOEING BACXXX |  |  |  | Cl Max: | 1.8611 | at alpha= | 19 | deg
XFOIL ncrit=9 |  |  |  | L/D Max: | 140.702 | at alpha= | 8 | deg
Re: | 16000000 |  |  | Cd Min: | 0.18096 | at alpha= | -16.5 | deg
Mach: | 0.1 |  |  | Cl=0 at alpha= | -1.8863 | deg
|  |  |  | @ Cl=0.1, Cd= | 0.0058125
|  |  |  | @ Cl=0.4, Cd= | 0.0050546
|  |  |  | @ Cl=0.6, Cd= | 0.0056502
alpha (deg) | Cl | Cd | Cm | Cl/Cd
-16.5 | -0.6024 | 0.18096 | 0.0043 | -3.3289
-16 | -0.5914 | 0.17324 | 0.0007 | -3.4138
-15.5 | -0.5808 | 0.16542 | -0.0028 | -3.5111
-15 | -0.5692 | 0.1584 | -0.006 | -3.5934
-13.5 | -1.1406 | 0.02427 | -0.0605 | -46.9963
-13 | -1.1408 | 0.01827 | -0.055 | -62.4412
-12.5 | -1.1094 | 0.01545 | -0.0523 | -71.8058
-12 | -1.0699 | 0.01345 | -0.0503 | -79.5465
-11.5 | -1.0239 | 0.01214 | -0.049 | -84.341
-11 | -0.9729 | 0.01141 | -0.0484 | -85.2673
-10.5 | -0.924 | 0.01041 | -0.0474 | -88.7608
-10 | -0.8747 | 0.00935 | -0.0464 | -93.5508
-9.5 | -0.8235 | 0.00858 | -0.0457 | -95.979
-9 | -0.7748 | 0.00747 | -0.0445 | -103.7216
-8.5 | -0.7201 | 0.00718 | -0.0443 | -100.2925
-8 | -0.665 | 0.00691 | -0.0442 | -96.2373
-7.5 | -0.6095 | 0.00669 | -0.0441 | -91.1061
-7 | -0.5541 | 0.00651 | -0.0441 | -85.1152
-6.5 | -0.4995 | 0.00637 | -0.0438 | -78.4144
-6 | -0.4441 | 0.00623 | -0.0438 | -71.2841
-5.5 | -0.389 | 0.0061 | -0.0437 | -63.7705
-5 | -0.3346 | 0.00599 | -0.0434 | -55.8598
-4.5 | -0.2809 | 0.00592 | -0.043 | -47.4493
-4 | -0.2311 | 0.00596 | -0.0419 | -38.7752
-3.5 | -0.1789 | 0.00601 | -0.0412 | -29.7671
-3 | -0.1243 | 0.00594 | -0.0409 | -20.9259
-2.5 | -0.0687 | 0.00594 | -0.0409 | -11.5657
-2 | -0.0126 | 0.00591 | -0.041 | -2.132
-1.5 | 0.0428 | 0.00587 | -0.041 | 7.2913
-1 | 0.0981 | 0.00583 | -0.041 | 16.8268
-0.5 | 0.1503 | 0.00535 | -0.0404 | 28.0935
0 | 0.2018 | 0.00485 | -0.0399 | 41.6082
0.5 | 0.2562 | 0.0048 | -0.0398 | 53.375
1 | 0.3122 | 0.00486 | -0.0399 | 64.2387
1.5 | 0.3684 | 0.00497 | -0.04 | 74.1247
2 | 0.4244 | 0.00512 | -0.0402 | 82.8906
2.5 | 0.4801 | 0.00529 | -0.0403 | 90.7561
3 | 0.5356 | 0.0055 | -0.0403 | 97.3818
3.5 | 0.5919 | 0.00563 | -0.0406 | 105.1332
4 | 0.6479 | 0.00577 | -0.0407 | 112.2877
4.5 | 0.7043 | 0.00587 | -0.041 | 119.983
5 | 0.7585 | 0.00615 | -0.0408 | 123.3333
5.5 | 0.8128 | 0.00642 | -0.0407 | 126.6044
6.5 | 0.9206 | 0.007 | -0.0404 | 131.5143
7 | 0.975 | 0.00719 | -0.0403 | 135.605
7.5 | 1.0289 | 0.00739 | -0.0402 | 139.2287
8 | 1.082 | 0.00769 | -0.0399 | 140.7022
8.5 | 1.1313 | 0.00827 | -0.0389 | 136.7956
9 | 1.1816 | 0.0086 | -0.038 | 137.3953
9.5 | 1.2296 | 0.00901 | -0.0366 | 136.4706
10.5 | 1.3388 | 0.01003 | -0.0371 | 133.4796
11 | 1.388 | 0.01056 | -0.0362 | 131.4394
11.5 | 1.436 | 0.0112 | -0.0351 | 128.2143
12.5 | 1.5308 | 0.01242 | -0.0328 | 123.2528
13 | 1.5764 | 0.0131 | -0.0314 | 120.3359
13.5 | 1.6194 | 0.0139 | -0.0296 | 116.5036
14 | 1.6595 | 0.01483 | -0.0273 | 111.9016
14.5 | 1.6959 | 0.01582 | -0.0245 | 107.1997
15.5 | 1.7541 | 0.01788 | -0.0164 | 98.104
16 | 1.78 | 0.01909 | -0.0124 | 93.2425
16.5 | 1.8031 | 0.0205 | -0.0083 | 87.9561
17 | 1.8231 | 0.02216 | -0.0042 | 82.2699
17.5 | 1.8395 | 0.02415 | -0.0002 | 76.1698
18 | 1.8519 | 0.02658 | 0.0036 | 69.6727
18.5 | 1.859 | 0.02963 | 0.007 | 62.7405
19 | 1.8611 | 0.03346 | 0.0097 | 55.6216
19.5 | 1.8563 | 0.03844 | 0.0113 | 48.2908
20 | 1.8441 | 0.04503 | 0.0112 | 40.9527

## 133. Re 16M Mach 0.25 (1)
BIGFOIL.COM POLAR EXPORT
bacxxx
BOEING BACXXX |  |  |  | Cl Max: | 1.223 | at alpha= | 9.5 | deg
JavaFoil+Calcfoil stall+Eppler ext transition |  |  |  | L/D Max: | 114.45 | at alpha= | 7 | deg
Re: | 16000000 |  |  | Cd Min: | 0.00633 | at alpha= | -0.5 | deg
Mach: | 0.25 |  |  | Cl=0 at alpha= | -2.0161 | deg
|  |  |  | @ Cl=0.1, Cd= | 0.0072616
|  |  |  | @ Cl=0.4, Cd= | 0.0066478
|  |  |  | @ Cl=0.6, Cd= | 0.07712
alpha (deg) | Cl | Cd | Cm | Cl/Cd
-13 | -0.065 | 0.08308 | -0.012 | -0.779
-12.5 | -0.147 | 0.07755 | -0.012 | -1.901
-12 | -0.212 | 0.07259 | -0.013 | -2.917
-11.5 | -0.263 | 0.06747 | -0.014 | -3.904
-11 | -0.309 | 0.06155 | -0.016 | -5.024
-10.5 | -0.423 | 0.01023 | -0.027 | -41.337
-10 | -0.462 | 0.00981 | -0.028 | -47.136
-9.5 | -0.493 | 0.00923 | -0.029 | -53.459
-9 | -0.515 | 0.00896 | -0.029 | -57.442
-8.5 | -0.526 | 0.00878 | -0.03 | -59.983
-8 | -0.528 | 0.00844 | -0.031 | -62.519
-7.5 | -0.519 | 0.00806 | -0.032 | -64.367
-7 | -0.5 | 0.00773 | -0.033 | -64.699
-6.5 | -0.473 | 0.00752 | -0.034 | -62.837
-6 | -0.437 | 0.0072 | -0.035 | -60.798
-5.5 | -0.395 | 0.00752 | -0.036 | -52.603
-5 | -0.348 | 0.00757 | -0.037 | -45.94
-4.5 | -0.295 | 0.00741 | -0.038 | -39.872
-4 | -0.24 | 0.00732 | -0.039 | -32.752
-3.5 | -0.181 | 0.00719 | -0.039 | -25.203
-3 | -0.121 | 0.00742 | -0.04 | -16.336
-2.5 | -0.06 | 0.00731 | -0.041 | -8.228
-2 | 0.002 | 0.00727 | -0.042 | 0.218
-1.5 | 0.064 | 0.00725 | -0.043 | 8.784
-1 | 0.126 | 0.00727 | -0.044 | 17.332
-0.5 | 0.188 | 0.00633 | -0.045 | 29.76
0 | 0.252 | 0.00635 | -0.046 | 39.732
0.5 | 0.315 | 0.00646 | -0.047 | 48.743
1 | 0.377 | 0.00652 | -0.048 | 57.818
1.5 | 0.44 | 0.00687 | -0.048 | 63.999
2 | 0.502 | 0.00689 | -0.049 | 72.792
2.5 | 0.564 | 0.00711 | -0.05 | 79.271
3 | 0.626 | 0.00726 | -0.051 | 86.17
3.5 | 0.687 | 0.00733 | -0.052 | 93.728
4 | 0.748 | 0.00768 | -0.053 | 97.441
4.5 | 0.809 | 0.00817 | -0.054 | 98.973
5 | 0.869 | 0.00839 | -0.054 | 103.464
5.5 | 0.928 | 0.00863 | -0.055 | 107.541
6 | 0.986 | 0.00893 | -0.056 | 110.409
6.5 | 1.038 | 0.00924 | -0.057 | 112.373
7 | 1.086 | 0.00949 | -0.058 | 114.45
7.5 | 1.13 | 0.01043 | -0.059 | 108.313
8 | 1.167 | 0.01096 | -0.059 | 106.548
8.5 | 1.198 | 0.01159 | -0.06 | 103.379
9 | 1.219 | 0.01219 | -0.061 | 100.037
9.5 | 1.223 | 0.01286 | -0.062 | 95.111
10 | 1.214 | 0.01352 | -0.063 | 89.75
10.5 | 1.189 | 0.01426 | -0.063 | 83.422
11 | 1.15 | 0.01529 | -0.064 | 75.198
11.5 | 1.095 | 0.01662 | -0.065 | 65.9
12 | 1.002 | 0.01927 | -0.064 | 52.003
12.5 | 0.901 | 0.02404 | -0.063 | 37.475
13 | 0.769 | 0.03967 | -0.059 | 19.385
13.5 | 0.654 | 0.05626 | -0.055 | 11.616
14 | 0.55 | 0.0676 | -0.053 | 8.135
14.5 | 0.446 | 0.07712 | -0.052 | 5.784

## 134. Re 16M Mach 0.25 (2)
BIGFOIL.COM POLAR EXPORT
bacxxx
BOEING BACXXX |  |  |  | Cl Max: | 1.7633 | at alpha= | 16 | deg
XFOIL ncrit=9 |  |  |  | L/D Max: | 139.332 | at alpha= | 7.5 | deg
Re: | 16000000 |  |  | Cd Min: | 0.14744 | at alpha= | -14 | deg
Mach: | 0.25 |  |  | Cl=0 at alpha= | -1.8798 | deg
|  |  |  | @ Cl=0.1, Cd= | 0.0058504
|  |  |  | @ Cl=0.4, Cd= | 0.0050692
|  |  |  | @ Cl=0.6, Cd= | 0.0056771
alpha (deg) | Cl | Cd | Cm | Cl/Cd
-14 | -0.5413 | 0.14744 | -0.0126 | -3.6713
-13.5 | -0.5311 | 0.14005 | -0.0157 | -3.7922
-13 | -0.528 | 0.13092 | -0.0194 | -4.033
-12.5 | -0.52 | 0.12347 | -0.0226 | -4.2115
-12 | -0.5135 | 0.11587 | -0.0258 | -4.4317
-11.5 | -0.5085 | 0.10818 | -0.029 | -4.7005
-11 | -0.5049 | 0.09979 | -0.033 | -5.0596
-10.5 | -0.4996 | 0.09033 | -0.0391 | -5.5308
-10 | -0.4984 | 0.07841 | -0.0485 | -6.3563
-9.5 | -0.6755 | 0.04267 | -0.067 | -15.8308
-9 | -0.7858 | 0.01124 | -0.0538 | -69.911
-8.5 | -0.7426 | 0.00865 | -0.0508 | -85.8497
-8 | -0.6918 | 0.00738 | -0.0489 | -93.7398
-7.5 | -0.634 | 0.007 | -0.0481 | -90.5714
-7 | -0.5756 | 0.00674 | -0.0475 | -85.4006
-6.5 | -0.5181 | 0.00654 | -0.0469 | -79.2202
-6 | -0.46 | 0.00638 | -0.0465 | -72.1003
-5.5 | -0.4024 | 0.00623 | -0.0461 | -64.5907
-5 | -0.3458 | 0.0061 | -0.0456 | -56.6885
-4.5 | -0.2898 | 0.00599 | -0.045 | -48.3806
-4 | -0.2385 | 0.00604 | -0.0436 | -39.4868
-3.5 | -0.1851 | 0.00606 | -0.0426 | -30.5446
-3 | -0.1289 | 0.00599 | -0.0422 | -21.5192
-2.5 | -0.0717 | 0.00597 | -0.042 | -12.0101
-2 | -0.0138 | 0.00593 | -0.0421 | -2.3272
-1.5 | 0.0436 | 0.00591 | -0.042 | 7.3773
-1 | 0.1004 | 0.00585 | -0.0419 | 17.1624
0 | 0.207 | 0.00485 | -0.0407 | 42.6804
0.5 | 0.2631 | 0.00481 | -0.0405 | 54.6985
1 | 0.3205 | 0.00491 | -0.0406 | 65.2749
1.5 | 0.3787 | 0.00501 | -0.0407 | 75.5888
2 | 0.4363 | 0.00517 | -0.0408 | 84.3907
2.5 | 0.4936 | 0.00537 | -0.0408 | 91.9181
3 | 0.5513 | 0.00556 | -0.0408 | 99.1547
3.5 | 0.6095 | 0.0057 | -0.0409 | 106.9298
4 | 0.6678 | 0.00584 | -0.041 | 114.3493
4.5 | 0.7261 | 0.00597 | -0.0411 | 121.6248
5 | 0.7818 | 0.00631 | -0.0407 | 123.8986
5.5 | 0.8385 | 0.00657 | -0.0404 | 127.6256
6 | 0.8949 | 0.00686 | -0.04 | 130.4519
6.5 | 0.9513 | 0.00717 | -0.0396 | 132.6778
7 | 1.0086 | 0.00735 | -0.0393 | 137.2245
7.5 | 1.0645 | 0.00764 | -0.0386 | 139.3325
8 | 1.1182 | 0.00817 | -0.0376 | 136.8666
8.5 | 1.1715 | 0.00865 | -0.0364 | 135.4335
9 | 1.2241 | 0.00903 | -0.0349 | 135.5592
9.5 | 1.2757 | 0.00947 | -0.0331 | 134.7096
10 | 1.3365 | 0.01008 | -0.0334 | 132.5893
10.5 | 1.3885 | 0.01073 | -0.0317 | 129.4035
11 | 1.44 | 0.0114 | -0.0299 | 126.3158
11.5 | 1.4911 | 0.01209 | -0.028 | 123.3333
12 | 1.5403 | 0.01288 | -0.0257 | 119.5885
12.5 | 1.5868 | 0.01381 | -0.023 | 114.9022
13 | 1.6301 | 0.01486 | -0.0198 | 109.6972
13.5 | 1.6649 | 0.01606 | -0.015 | 103.6675
14 | 1.6934 | 0.01743 | -0.0095 | 97.1543
14.5 | 1.7198 | 0.01893 | -0.0041 | 90.8505
15 | 1.741 | 0.0208 | 0.0015 | 83.7019
15.5 | 1.7563 | 0.02313 | 0.0071 | 75.9317
16 | 1.7633 | 0.02624 | 0.0125 | 67.1989
16.5 | 1.7592 | 0.03055 | 0.0172 | 57.5843
17 | 1.7445 | 0.0365 | 0.0201 | 47.7945
17.5 | 1.7172 | 0.04512 | 0.0197 | 38.0585
18 | 1.6776 | 0.05731 | 0.0147 | 29.2724
18.5 | 1.6214 | 0.07309 | 0.0065 | 22.1836
19 | 1.5478 | 0.0911 | -0.0025 | 16.9901
19.5 | 1.4641 | 0.11068 | -0.0125 | 13.2282
20 | 1.3808 | 0.13131 | -0.0239 | 10.5156

## 135. Re 16M Mach 0.50 (1)
BIGFOIL.COM POLAR EXPORT
bacxxx
BOEING BACXXX |  |  |  | Cl Max: | 1.235 | at alpha= | 20 | deg
JavaFoil+Calcfoil stall+Eppler ext transition |  |  |  | L/D Max: | 107.274 | at alpha= | 6 | deg
Re: | 16000000 |  |  | Cd Min: | 0.00659 | at alpha= | -0.5 | deg
Mach: | 0.5 |  |  | Cl=0 at alpha= | -2.0145 | deg
|  |  |  | @ Cl=0.1, Cd= | 0.0075417
|  |  |  | @ Cl=0.4, Cd= | 0.0069596
|  |  |  | @ Cl=0.6, Cd= | 0.0073786
alpha (deg) | Cl | Cd | Cm | Cl/Cd
-20 | -0.999 | 0.17099 | -0.007 | -5.84
-19.5 | -0.974 | 0.15171 | -0.008 | -6.417
-19 | -0.946 | 0.14536 | -0.008 | -6.509
-18.5 | -0.918 | 0.14057 | -0.009 | -6.532
-18 | -0.892 | 0.13037 | -0.009 | -6.843
-17.5 | -0.866 | 0.12198 | -0.01 | -7.099
-17 | -0.864 | 0.09089 | -0.013 | -9.505
-16.5 | -0.811 | 0.11489 | -0.011 | -7.055
-16 | -0.783 | 0.10905 | -0.011 | -7.18
-15.5 | -0.756 | 0.10317 | -0.012 | -7.324
-15 | -0.73 | 0.09466 | -0.013 | -7.715
-14.5 | -0.711 | 0.08199 | -0.015 | -8.676
-14 | -0.772 | 0.025 | -0.021 | -30.887
-13.5 | -0.644 | 0.08686 | -0.013 | -7.411
-13 | -0.717 | 0.02091 | -0.024 | -34.286
-12.5 | -0.592 | 0.07527 | -0.015 | -7.864
-12 | -0.565 | 0.07001 | -0.016 | -8.067
-11.5 | -0.651 | 0.01275 | -0.028 | -51.107
-11 | -0.619 | 0.01166 | -0.029 | -53.057
-10.5 | -0.477 | 0.0661 | -0.016 | -7.218
-10 | -0.448 | 0.06412 | -0.016 | -6.991
-9.5 | -0.421 | 0.05899 | -0.016 | -7.135
-9 | -0.394 | 0.05349 | -0.018 | -7.371
-8.5 | -0.448 | 0.00981 | -0.034 | -45.696
-8 | -0.414 | 0.00949 | -0.035 | -43.642
-7.5 | -0.38 | 0.00904 | -0.036 | -42.038
-7 | -0.28 | 0.04475 | -0.018 | -6.265
-6.5 | -0.311 | 0.0083 | -0.038 | -37.453
-6 | -0.277 | 0.008 | -0.039 | -34.551
-5.5 | -0.242 | 0.00795 | -0.04 | -30.436
-5 | -0.316 | 0.00812 | -0.041 | -38.96
-4.5 | -0.305 | 0.00786 | -0.042 | -38.819
-4 | -0.258 | 0.00764 | -0.043 | -33.81
-3.5 | -0.199 | 0.00759 | -0.044 | -26.224
-3 | -0.134 | 0.00748 | -0.045 | -17.938
-2.5 | -0.067 | 0.00774 | -0.046 | -8.649
-2 | 0.002 | 0.00755 | -0.047 | 0.234
-1.5 | 0.071 | 0.00755 | -0.048 | 9.422
-1 | 0.141 | 0.00753 | -0.049 | 18.712
-0.5 | 0.21 | 0.00659 | -0.05 | 31.946
0 | 0.282 | 0.00664 | -0.051 | 42.468
0.5 | 0.352 | 0.00673 | -0.052 | 52.266
1 | 0.421 | 0.00706 | -0.053 | 59.681
1.5 | 0.491 | 0.00717 | -0.054 | 68.449
2 | 0.56 | 0.00731 | -0.055 | 76.628
2.5 | 0.63 | 0.00743 | -0.056 | 84.8
3 | 0.699 | 0.00775 | -0.057 | 90.168
3.5 | 0.767 | 0.00789 | -0.058 | 97.21
4 | 0.834 | 0.0088 | -0.059 | 94.732
4.5 | 0.9 | 0.00898 | -0.06 | 100.16
5 | 0.964 | 0.00937 | -0.061 | 102.927
5.5 | 1.027 | 0.00971 | -0.062 | 105.784
6 | 1.088 | 0.01014 | -0.063 | 107.274
6.5 | 1.131 | 0.01062 | -0.064 | 106.528
7 | 1.157 | 0.01207 | -0.065 | 95.826
7.5 | 1.147 | 0.01326 | -0.066 | 86.529
8 | 1.031 | 0.01448 | -0.066 | 71.157
8.5 | 0.733 | 0.01611 | -0.067 | 45.458
9 | 0.767 | 0.01757 | -0.068 | 43.646
9.5 | 0.667 | 0.05754 | -0.048 | 11.601
10 | 0.688 | 0.06641 | -0.046 | 10.365
10.5 | 0.834 | 0.02255 | -0.068 | 36.991
11 | 0.882 | 0.01986 | -0.07 | 44.401
11.5 | 0.878 | 0.02807 | -0.067 | 31.287
12 | 0.809 | 0.07144 | -0.051 | 11.327
12.5 | 0.843 | 0.07278 | -0.054 | 11.586
13 | 0.862 | 0.08424 | -0.051 | 10.23
13.5 | 0.877 | 0.09928 | -0.047 | 8.83
14 | 0.905 | 0.10581 | -0.048 | 8.553
14.5 | 0.938 | 0.10753 | -0.05 | 8.719
15 | 0.964 | 0.11652 | -0.05 | 8.271
15.5 | 0.985 | 0.13452 | -0.049 | 7.326
16 | 1.014 | 0.13923 | -0.05 | 7.283
16.5 | 1.042 | 0.14262 | -0.051 | 7.306
17 | 1.07 | 0.1529 | -0.052 | 7
17.5 | 1.095 | 0.17912 | -0.051 | 6.112
18 | 1.122 | 0.18311 | -0.052 | 6.125
18.5 | 1.148 | 0.1859 | -0.052 | 6.178
19 | 1.178 | 0.18894 | -0.054 | 6.233
19.5 | 1.206 | 0.19161 | -0.055 | 6.297
20 | 1.235 | 0.19498 | -0.056 | 6.334

## 136. Re 16M Mach 0.50 (2)
BIGFOIL.COM POLAR EXPORT
bacxxx
BOEING BACXXX |  |  |  | Cl Max: | 1.4174 | at alpha= | 9 | deg
XFOIL ncrit=9 |  |  |  | L/D Max: | 142.154 | at alpha= | 7 | deg
Re: | 16000000 |  |  | Cd Min: | 0.01128 | at alpha= | 9 | deg
Mach: | 0.5 |  |  | Cl=0 at alpha= | -99 | deg
|  |  |  | @ Cl=0.1, Cd= | 0.00494
|  |  |  | @ Cl=0.4, Cd= | 0.0051686
|  |  |  | @ Cl=0.6, Cd= | 0.0057823
alpha (deg) | Cl | Cd | Cm | Cl/Cd
0 | 0.2284 | 0.00494 | -0.0437 | 46.2348
0.5 | 0.2922 | 0.00493 | -0.0434 | 59.2698
1 | 0.3569 | 0.00509 | -0.0431 | 70.1179
1.5 | 0.4227 | 0.00521 | -0.043 | 81.1324
2 | 0.4887 | 0.00539 | -0.0429 | 90.6679
2.5 | 0.5531 | 0.00567 | -0.0423 | 97.5485
3 | 0.6199 | 0.00583 | -0.042 | 106.3293
3.5 | 0.6873 | 0.006 | -0.0416 | 114.55
4 | 0.7555 | 0.00614 | -0.0411 | 123.0456
4.5 | 0.82 | 0.00657 | -0.0398 | 124.8097
5 | 0.8865 | 0.0069 | -0.0385 | 128.4783
5.5 | 0.9536 | 0.00724 | -0.037 | 131.7127
6 | 1.0213 | 0.00759 | -0.0353 | 134.5586
6.5 | 1.0911 | 0.00786 | -0.0334 | 138.8168
7 | 1.1614 | 0.00817 | -0.0312 | 142.1542
7.5 | 1.2252 | 0.00893 | -0.0276 | 137.2004
8 | 1.2919 | 0.0096 | -0.0238 | 134.5729
8.5 | 1.3604 | 0.01018 | -0.0196 | 133.6346
9 | 1.4174 | 0.01128 | -0.0122 | 125.656

## 137. Re 18M Mach 0.00 (1)
BIGFOIL.COM POLAR EXPORT
bacxxx
BOEING BACXXX |  |  |  | Cl Max: | 1.253 | at alpha= | 10.5 | deg
JavaFoil+Calcfoil stall+Eppler ext transition |  |  |  | L/D Max: | 117.279 | at alpha= | 7 | deg
Re: | 18000000 |  |  | Cd Min: | 0.00626 | at alpha= | -0.5 | deg
Mach: | 0 |  |  | Cl=0 at alpha= | -2.0167 | deg
|  |  |  | @ Cl=0.1, Cd= | 0.007068
|  |  |  | @ Cl=0.4, Cd= | 0.0065392
|  |  |  | @ Cl=0.6, Cd= | 0.006993
alpha (deg) | Cl | Cd | Cm | Cl/Cd
-15.5 | -0.38 | 0.09929 | -0.01 | -3.827
-15 | -0.398 | 0.09407 | -0.011 | -4.226
-14.5 | -0.416 | 0.0885 | -0.011 | -4.696
-14 | -0.435 | 0.08116 | -0.012 | -5.357
-13.5 | -0.456 | 0.07236 | -0.014 | -6.295
-13 | -0.538 | 0.01862 | -0.02 | -28.898
-12.5 | -0.582 | 0.01146 | -0.022 | -50.8
-12 | -0.597 | 0.01077 | -0.023 | -55.399
-11.5 | -0.608 | 0.01011 | -0.024 | -60.158
-11 | -0.617 | 0.00977 | -0.025 | -63.165
-10.5 | -0.622 | 0.00932 | -0.026 | -66.69
-10 | -0.622 | 0.00909 | -0.027 | -68.486
-9.5 | -0.618 | 0.0089 | -0.028 | -69.465
-9 | -0.609 | 0.00865 | -0.029 | -70.371
-8.5 | -0.594 | 0.00812 | -0.029 | -73.135
-8 | -0.573 | 0.0079 | -0.03 | -72.559
-7.5 | -0.547 | 0.00762 | -0.031 | -71.796
-7 | -0.515 | 0.0074 | -0.032 | -69.636
-6.5 | -0.478 | 0.00743 | -0.033 | -64.367
-6 | -0.437 | 0.00734 | -0.034 | -59.459
-5.5 | -0.391 | 0.00745 | -0.035 | -52.432
-5 | -0.341 | 0.00731 | -0.036 | -46.694
-4.5 | -0.288 | 0.00722 | -0.036 | -39.959
-4 | -0.233 | 0.00713 | -0.037 | -32.718
-3.5 | -0.176 | 0.00705 | -0.038 | -24.97
-3 | -0.118 | 0.00722 | -0.039 | -16.29
-2.5 | -0.058 | 0.00717 | -0.04 | -8.133
-2 | 0.002 | 0.0069 | -0.041 | 0.222
-1.5 | 0.062 | 0.00703 | -0.042 | 8.781
-1 | 0.122 | 0.00709 | -0.043 | 17.21
-0.5 | 0.182 | 0.00626 | -0.043 | 29.149
0 | 0.244 | 0.00632 | -0.044 | 38.667
0.5 | 0.305 | 0.00631 | -0.045 | 48.285
1 | 0.365 | 0.00639 | -0.046 | 57.159
1.5 | 0.426 | 0.00665 | -0.047 | 64.039
2 | 0.486 | 0.00679 | -0.048 | 71.558
2.5 | 0.546 | 0.00693 | -0.049 | 78.772
3 | 0.606 | 0.007 | -0.049 | 86.586
3.5 | 0.666 | 0.00717 | -0.05 | 92.833
4 | 0.725 | 0.00745 | -0.051 | 97.266
4.5 | 0.784 | 0.0079 | -0.052 | 99.226
5 | 0.842 | 0.00807 | -0.053 | 104.301
5.5 | 0.9 | 0.00828 | -0.054 | 108.646
6 | 0.957 | 0.00846 | -0.054 | 113.088
6.5 | 1.009 | 0.00874 | -0.055 | 115.455
7 | 1.058 | 0.00902 | -0.056 | 117.279
7.5 | 1.104 | 0.00978 | -0.057 | 112.895
8 | 1.146 | 0.01021 | -0.058 | 112.215
8.5 | 1.183 | 0.0108 | -0.058 | 109.61
9 | 1.215 | 0.01111 | -0.059 | 109.386
9.5 | 1.235 | 0.01176 | -0.06 | 105.008
10 | 1.248 | 0.0123 | -0.061 | 101.477
10.5 | 1.253 | 0.01261 | -0.061 | 99.312
11 | 1.249 | 0.01338 | -0.062 | 93.358
11.5 | 1.238 | 0.01403 | -0.063 | 88.221
12 | 1.219 | 0.01498 | -0.064 | 81.355
12.5 | 1.193 | 0.01596 | -0.064 | 74.752
13 | 1.161 | 0.01689 | -0.065 | 68.784
13.5 | 1.096 | 0.0197 | -0.064 | 55.654
14 | 1.043 | 0.02285 | -0.064 | 45.625
14.5 | 0.98 | 0.02825 | -0.062 | 34.698
15 | 0.902 | 0.04251 | -0.059 | 21.221
15.5 | 0.836 | 0.05784 | -0.057 | 14.459

## 138. Re 18M Mach 0.00 (2)
BIGFOIL.COM POLAR EXPORT
bacxxx
BOEING BACXXX |  |  |  | Cl Max: | 1.8954 | at alpha= | 19.5 | deg
XFOIL ncrit=9 |  |  |  | L/D Max: | 141.062 | at alpha= | 8 | deg
Re: | 18000000 |  |  | Cd Min: | 0.05725 | at alpha= | -19 | deg
Mach: | 0 |  |  | Cl=0 at alpha= | -1.8813 | deg
|  |  |  | @ Cl=0.1, Cd= | 0.0057489
|  |  |  | @ Cl=0.4, Cd= | 0.0049967
|  |  |  | @ Cl=0.6, Cd= | 0.0055808
alpha (deg) | Cl | Cd | Cm | Cl/Cd
-19 | -1.3352 | 0.05725 | -0.0575 | -23.3223
-18.5 | -1.4022 | 0.04267 | -0.0642 | -32.8615
-18 | -1.4276 | 0.03459 | -0.0664 | -41.272
-17.5 | -1.4412 | 0.02881 | -0.0659 | -50.0243
-17 | -1.4397 | 0.02516 | -0.0636 | -57.2218
-16.5 | -1.43 | 0.0227 | -0.06 | -62.9956
-16 | -1.4192 | 0.02063 | -0.0549 | -68.793
-15 | -1.3423 | 0.01712 | -0.0532 | -78.4054
-14.5 | -1.3045 | 0.01577 | -0.0513 | -82.7204
-14 | -1.2636 | 0.01455 | -0.0497 | -86.8454
-13.5 | -1.221 | 0.01344 | -0.0483 | -90.8482
-13 | -1.1751 | 0.01245 | -0.0473 | -94.3855
-12.5 | -1.1282 | 0.01158 | -0.0463 | -97.4266
-12 | -1.0783 | 0.01093 | -0.0458 | -98.6551
-11.5 | -1.0277 | 0.01028 | -0.0454 | -99.9708
-11 | -0.977 | 0.00968 | -0.0449 | -100.9298
-10.5 | -0.9261 | 0.00899 | -0.0445 | -103.0145
-10 | -0.8744 | 0.00839 | -0.0441 | -104.2193
-9.5 | -0.8219 | 0.00789 | -0.0438 | -104.1698
-9 | -0.7707 | 0.0072 | -0.0432 | -107.0417
-8.5 | -0.7164 | 0.00692 | -0.0432 | -103.526
-8 | -0.662 | 0.00667 | -0.0431 | -99.2504
-7.5 | -0.6073 | 0.00647 | -0.0431 | -93.864
-7 | -0.5528 | 0.00633 | -0.043 | -87.3302
-6.5 | -0.4986 | 0.0062 | -0.0429 | -80.4194
-6 | -0.444 | 0.00608 | -0.0428 | -73.0263
-5.5 | -0.3899 | 0.006 | -0.0426 | -64.9833
-5 | -0.3355 | 0.00588 | -0.0425 | -57.0578
-4.5 | -0.2829 | 0.0059 | -0.042 | -47.9492
-3.5 | -0.1789 | 0.006 | -0.0407 | -29.8167
-3 | -0.1244 | 0.0059 | -0.0405 | -21.0847
-1.5 | 0.0424 | 0.00581 | -0.0408 | 7.2978
-1 | 0.0975 | 0.00577 | -0.0408 | 16.8977
0 | 0.2016 | 0.00489 | -0.0399 | 41.227
0.5 | 0.2554 | 0.00479 | -0.0397 | 53.3194
1 | 0.311 | 0.00481 | -0.0398 | 64.657
1.5 | 0.3671 | 0.00489 | -0.04 | 75.0716
2 | 0.4226 | 0.00507 | -0.0402 | 83.3531
2.5 | 0.4779 | 0.00527 | -0.0402 | 90.6831
3 | 0.5336 | 0.00542 | -0.0404 | 98.4502
3.5 | 0.5894 | 0.00556 | -0.0406 | 106.0072
4 | 0.6455 | 0.00567 | -0.0409 | 113.8448
4.5 | 0.7012 | 0.0058 | -0.0411 | 120.8966
5 | 0.755 | 0.00609 | -0.041 | 123.9737
5.5 | 0.8092 | 0.00634 | -0.041 | 127.6341
6 | 0.8637 | 0.00654 | -0.041 | 132.0642
6.5 | 0.9166 | 0.00689 | -0.0408 | 133.0334
7 | 0.9709 | 0.00707 | -0.0408 | 137.3267
7.5 | 1.024 | 0.00731 | -0.0407 | 140.0821
8 | 1.0763 | 0.00763 | -0.0404 | 141.0616
8.5 | 1.1265 | 0.00815 | -0.0397 | 138.2209
9 | 1.1774 | 0.00847 | -0.0392 | 139.0083
9.5 | 1.2265 | 0.00882 | -0.0383 | 139.059
10 | 1.2754 | 0.00922 | -0.0374 | 138.3297
10.5 | 1.3317 | 0.00973 | -0.0383 | 136.8654
11 | 1.3813 | 0.01023 | -0.0376 | 135.0244
11.5 | 1.429 | 0.01082 | -0.0367 | 132.0702
12 | 1.4766 | 0.01139 | -0.0358 | 129.64
12.5 | 1.5237 | 0.01196 | -0.0349 | 127.3997
13 | 1.5695 | 0.01258 | -0.0338 | 124.7615
13.5 | 1.6134 | 0.01329 | -0.0324 | 121.3995
14 | 1.6545 | 0.01413 | -0.0306 | 117.0913
15 | 1.7287 | 0.01592 | -0.0256 | 108.5867
15.5 | 1.7586 | 0.01682 | -0.0219 | 104.5541
16 | 1.7864 | 0.01783 | -0.0182 | 100.1907
16.5 | 1.8118 | 0.01899 | -0.0143 | 95.4081
17 | 1.8348 | 0.02033 | -0.0105 | 90.2509
17.5 | 1.8542 | 0.02193 | -0.0065 | 84.5508
18 | 1.8707 | 0.02382 | -0.0027 | 78.5348
18.5 | 1.8831 | 0.02612 | 0.0009 | 72.0942
19 | 1.8917 | 0.02892 | 0.0042 | 65.4115
19.5 | 1.8954 | 0.03242 | 0.0069 | 58.4639
20 | 1.8935 | 0.03684 | 0.0088 | 51.3979

## 139. Re 18M Mach 0.10 (1)
BIGFOIL.COM POLAR EXPORT
bacxxx
BOEING BACXXX |  |  |  | Cl Max: | 1.247 | at alpha= | 10.5 | deg
JavaFoil+Calcfoil stall+Eppler ext transition |  |  |  | L/D Max: | 117.594 | at alpha= | 7 | deg
Re: | 18000000 |  |  | Cd Min: | 0.00631 | at alpha= | -0.5 | deg
Mach: | 0.1 |  |  | Cl=0 at alpha= | -2.0164 | deg
|  |  |  | @ Cl=0.1, Cd= | 0.0070838
|  |  |  | @ Cl=0.4, Cd= | 0.0065485
|  |  |  | @ Cl=0.6, Cd= | 0.0069995
alpha (deg) | Cl | Cd | Cm | Cl/Cd
-15 | -0.353 | 0.09643 | -0.01 | -3.663
-14.5 | -0.373 | 0.09082 | -0.011 | -4.112
-14 | -0.394 | 0.08414 | -0.012 | -4.688
-13.5 | -0.415 | 0.07862 | -0.013 | -5.279
-13 | -0.438 | 0.06907 | -0.014 | -6.343
-12.5 | -0.533 | 0.01391 | -0.022 | -38.301
-12 | -0.565 | 0.011 | -0.023 | -51.325
-11.5 | -0.581 | 0.01027 | -0.024 | -56.542
-11 | -0.593 | 0.00986 | -0.025 | -60.191
-10.5 | -0.602 | 0.00942 | -0.026 | -63.927
-10 | -0.606 | 0.00913 | -0.027 | -66.431
-9.5 | -0.605 | 0.00894 | -0.028 | -67.721
-9 | -0.599 | 0.00869 | -0.029 | -68.956
-8.5 | -0.587 | 0.00818 | -0.03 | -71.75
-8 | -0.569 | 0.00796 | -0.03 | -71.417
-7.5 | -0.544 | 0.00768 | -0.031 | -70.911
-7 | -0.514 | 0.00738 | -0.032 | -69.624
-6.5 | -0.478 | 0.00748 | -0.033 | -63.918
-6 | -0.437 | 0.0074 | -0.034 | -59.086
-5.5 | -0.392 | 0.00751 | -0.035 | -52.166
-5 | -0.342 | 0.00736 | -0.036 | -46.49
-4.5 | -0.29 | 0.00721 | -0.037 | -40.185
-4 | -0.234 | 0.00713 | -0.038 | -32.876
-3.5 | -0.177 | 0.00705 | -0.038 | -25.111
-3 | -0.118 | 0.00721 | -0.039 | -16.385
-2.5 | -0.059 | 0.00714 | -0.04 | -8.205
-2 | 0.002 | 0.00694 | -0.041 | 0.222
-1.5 | 0.062 | 0.00709 | -0.042 | 8.745
-1 | 0.123 | 0.00708 | -0.043 | 17.324
-0.5 | 0.183 | 0.00631 | -0.044 | 29.061
0 | 0.245 | 0.00632 | -0.045 | 38.82
0.5 | 0.306 | 0.00636 | -0.045 | 48.139
1 | 0.367 | 0.00637 | -0.046 | 57.634
1.5 | 0.428 | 0.0067 | -0.047 | 63.818
2 | 0.488 | 0.00673 | -0.048 | 72.565
2.5 | 0.549 | 0.00694 | -0.049 | 79.135
3 | 0.609 | 0.00701 | -0.05 | 86.972
3.5 | 0.669 | 0.00712 | -0.051 | 93.973
4 | 0.729 | 0.00751 | -0.051 | 97.039
4.5 | 0.788 | 0.00789 | -0.052 | 99.787
5 | 0.846 | 0.00809 | -0.053 | 104.554
5.5 | 0.904 | 0.00831 | -0.054 | 108.837
6 | 0.961 | 0.00853 | -0.055 | 112.726
6.5 | 1.013 | 0.00881 | -0.055 | 115.079
7 | 1.063 | 0.00904 | -0.056 | 117.594
7.5 | 1.108 | 0.00987 | -0.057 | 112.316
8 | 1.15 | 0.01031 | -0.058 | 111.537
8.5 | 1.186 | 0.01087 | -0.059 | 109.163
9 | 1.216 | 0.01126 | -0.059 | 108.056
9.5 | 1.235 | 0.01186 | -0.06 | 104.122
10 | 1.245 | 0.01244 | -0.061 | 100.102
10.5 | 1.247 | 0.01288 | -0.062 | 96.814
11 | 1.239 | 0.01356 | -0.062 | 91.367
11.5 | 1.223 | 0.01438 | -0.063 | 85.072
12 | 1.199 | 0.01529 | -0.064 | 78.438
12.5 | 1.168 | 0.01635 | -0.065 | 71.429
13 | 1.113 | 0.01811 | -0.064 | 61.472
13.5 | 1.056 | 0.02057 | -0.064 | 51.32
14 | 0.991 | 0.02519 | -0.063 | 39.347
14.5 | 0.913 | 0.03522 | -0.061 | 25.926
15 | 0.833 | 0.05304 | -0.057 | 15.701
15.5 | 0.772 | 0.06567 | -0.055 | 11.76

## 140. Re 18M Mach 0.10 (2)
BIGFOIL.COM POLAR EXPORT
bacxxx
BOEING BACXXX |  |  |  | Cl Max: | 1.6637 | at alpha= | 14 | deg
XFOIL ncrit=9 |  |  |  | L/D Max: | 140.454 | at alpha= | 8 | deg
Re: | 18000000 |  |  | Cd Min: | 0.21786 | at alpha= | -18.5 | deg
Mach: | 0.1 |  |  | Cl=0 at alpha= | -1.8808 | deg
|  |  |  | @ Cl=0.1, Cd= | 0.0057532
|  |  |  | @ Cl=0.4, Cd= | 0.0049944
|  |  |  | @ Cl=0.6, Cd= | 0.0055844
alpha (deg) | Cl | Cd | Cm | Cl/Cd
-18.5 | -0.6434 | 0.21786 | 0.0204 | -2.9533
-17.5 | -0.6296 | 0.19487 | 0.0114 | -3.2309
-15.5 | -1.1901 | 0.03705 | -0.0687 | -32.1215
-15 | -1.2523 | 0.02782 | -0.0644 | -45.0144
-14.5 | -1.2548 | 0.0229 | -0.0604 | -54.7948
-14 | -1.2373 | 0.01924 | -0.0568 | -64.3087
-13.5 | -1.2085 | 0.01663 | -0.0538 | -72.6699
-13 | -1.1712 | 0.01467 | -0.0516 | -79.8364
-12.5 | -1.1284 | 0.01315 | -0.0499 | -85.8099
-12 | -1.0818 | 0.01203 | -0.0486 | -89.9252
-11.5 | -1.0318 | 0.01117 | -0.0479 | -92.3724
-11 | -0.9808 | 0.01048 | -0.0472 | -93.5878
-10.5 | -0.9311 | 0.00953 | -0.0463 | -97.702
-10 | -0.8799 | 0.00875 | -0.0456 | -100.56
-9.5 | -0.8274 | 0.00814 | -0.0451 | -101.6462
-9 | -0.7767 | 0.0073 | -0.0442 | -106.3973
-8.5 | -0.722 | 0.00698 | -0.044 | -103.4384
-8 | -0.667 | 0.00672 | -0.0438 | -99.256
-7.5 | -0.6118 | 0.00651 | -0.0437 | -93.9785
-7 | -0.5568 | 0.00636 | -0.0436 | -87.5472
-6.5 | -0.502 | 0.00622 | -0.0434 | -80.7074
-6 | -0.4469 | 0.0061 | -0.0433 | -73.2623
-5.5 | -0.3924 | 0.00602 | -0.043 | -65.1827
-5 | -0.3375 | 0.0059 | -0.0429 | -57.2034
-4.5 | -0.2846 | 0.00591 | -0.0423 | -48.1557
-4 | -0.2332 | 0.00602 | -0.0415 | -38.7375
-3.5 | -0.1801 | 0.00601 | -0.041 | -29.9667
-3 | -0.1252 | 0.00591 | -0.0408 | -21.1844
-1.5 | 0.0426 | 0.00581 | -0.041 | 7.3322
-1 | 0.098 | 0.00577 | -0.041 | 16.9844
0 | 0.2026 | 0.00489 | -0.04 | 41.4315
0.5 | 0.2566 | 0.00479 | -0.0398 | 53.5699
1 | 0.3126 | 0.00482 | -0.04 | 64.8548
1.5 | 0.369 | 0.0049 | -0.0402 | 75.3061
2 | 0.4248 | 0.00507 | -0.0403 | 83.787
3 | 0.5365 | 0.00543 | -0.0405 | 98.8029
3.5 | 0.5926 | 0.00557 | -0.0407 | 106.3914
4 | 0.6491 | 0.00568 | -0.041 | 114.2782
4.5 | 0.7051 | 0.00582 | -0.0411 | 121.1512
5 | 0.7592 | 0.00612 | -0.041 | 124.0523
5.5 | 0.8139 | 0.00637 | -0.0409 | 127.7708
6 | 0.8686 | 0.00658 | -0.0409 | 132.0061
6.5 | 0.9222 | 0.00692 | -0.0407 | 133.2659
7 | 0.977 | 0.0071 | -0.0407 | 137.6056
7.5 | 1.0305 | 0.00735 | -0.0404 | 140.2041
8 | 1.0829 | 0.00771 | -0.0401 | 140.454
8.5 | 1.1338 | 0.00821 | -0.0393 | 138.0999
9 | 1.1852 | 0.00854 | -0.0388 | 138.7822
9.5 | 1.2348 | 0.00889 | -0.0377 | 138.8976
10 | 1.2842 | 0.00933 | -0.0367 | 137.642
10.5 | 1.3412 | 0.00984 | -0.0375 | 136.3008
11 | 1.3906 | 0.01038 | -0.0366 | 133.9692
11.5 | 1.4389 | 0.01099 | -0.0356 | 130.9281
12 | 1.4872 | 0.01155 | -0.0346 | 128.7619
12.5 | 1.5346 | 0.01216 | -0.0334 | 126.2007
13 | 1.5803 | 0.01284 | -0.032 | 123.0763
13.5 | 1.6233 | 0.01366 | -0.0302 | 118.836
14 | 1.6637 | 0.01458 | -0.028 | 114.1084

## 141. Re 18M Mach 0.25 (1)
BIGFOIL.COM POLAR EXPORT
bacxxx
BOEING BACXXX |  |  |  | Cl Max: | 1.223 | at alpha= | 9.5 | deg
JavaFoil+Calcfoil stall+Eppler ext transition |  |  |  | L/D Max: | 115.043 | at alpha= | 6.5 | deg
Re: | 18000000 |  |  | Cd Min: | 0.00628 | at alpha= | -0.5 | deg
Mach: | 0.25 |  |  | Cl=0 at alpha= | -2.0161 | deg
|  |  |  | @ Cl=0.1, Cd= | 0.0071784
|  |  |  | @ Cl=0.4, Cd= | 0.0067192
|  |  |  | @ Cl=0.6, Cd= | 0.07506
alpha (deg) | Cl | Cd | Cm | Cl/Cd
-13 | -0.065 | 0.08279 | -0.012 | -0.782
-12.5 | -0.147 | 0.07698 | -0.013 | -1.916
-12 | -0.212 | 0.07205 | -0.013 | -2.941
-11.5 | -0.264 | 0.06644 | -0.014 | -3.972
-11 | -0.312 | 0.05813 | -0.017 | -5.361
-10.5 | -0.423 | 0.01009 | -0.027 | -41.914
-10 | -0.463 | 0.00964 | -0.028 | -48.001
-9.5 | -0.493 | 0.00933 | -0.029 | -52.888
-9 | -0.515 | 0.00898 | -0.029 | -57.352
-8.5 | -0.526 | 0.00865 | -0.03 | -60.889
-8 | -0.528 | 0.00828 | -0.031 | -63.768
-7.5 | -0.519 | 0.00797 | -0.032 | -65.131
-7 | -0.5 | 0.00764 | -0.033 | -65.513
-6.5 | -0.473 | 0.00762 | -0.034 | -62.071
-6 | -0.438 | 0.00752 | -0.035 | -58.146
-5.5 | -0.395 | 0.00762 | -0.036 | -51.868
-5 | -0.348 | 0.00747 | -0.037 | -46.548
-4.5 | -0.295 | 0.0073 | -0.038 | -40.465
-4 | -0.24 | 0.00721 | -0.039 | -33.257
-3.5 | -0.181 | 0.00712 | -0.039 | -25.46
-3 | -0.121 | 0.00734 | -0.04 | -16.529
-2.5 | -0.06 | 0.00722 | -0.041 | -8.336
-2 | 0.002 | 0.007 | -0.042 | 0.226
-1.5 | 0.064 | 0.00719 | -0.043 | 8.869
-1 | 0.126 | 0.00717 | -0.044 | 17.569
-0.5 | 0.188 | 0.00628 | -0.045 | 29.991
0 | 0.252 | 0.00637 | -0.046 | 39.57
0.5 | 0.315 | 0.00641 | -0.047 | 49.07
1 | 0.377 | 0.00669 | -0.048 | 56.414
1.5 | 0.44 | 0.00677 | -0.048 | 64.925
2 | 0.502 | 0.00688 | -0.049 | 72.917
2.5 | 0.564 | 0.00703 | -0.05 | 80.269
3 | 0.626 | 0.00715 | -0.051 | 87.546
3.5 | 0.687 | 0.00722 | -0.052 | 95.23
4 | 0.748 | 0.00762 | -0.053 | 98.193
4.5 | 0.809 | 0.00805 | -0.054 | 100.451
5 | 0.869 | 0.00825 | -0.054 | 105.27
5.5 | 0.928 | 0.00848 | -0.055 | 109.416
6 | 0.986 | 0.00877 | -0.056 | 112.341
6.5 | 1.038 | 0.00902 | -0.057 | 115.043
7 | 1.086 | 0.00983 | -0.058 | 110.467
7.5 | 1.13 | 0.01025 | -0.059 | 110.17
8 | 1.167 | 0.01088 | -0.059 | 107.276
8.5 | 1.198 | 0.01143 | -0.06 | 104.82
9 | 1.219 | 0.01201 | -0.061 | 101.472
9.5 | 1.223 | 0.01251 | -0.062 | 97.797
10 | 1.214 | 0.01341 | -0.063 | 90.521
10.5 | 1.189 | 0.01402 | -0.063 | 84.855
11 | 1.15 | 0.01507 | -0.064 | 76.293
11.5 | 1.095 | 0.01623 | -0.065 | 67.493
12 | 1.004 | 0.01879 | -0.064 | 53.46
12.5 | 0.905 | 0.02314 | -0.063 | 39.098
13 | 0.779 | 0.03525 | -0.06 | 22.091
13.5 | 0.659 | 0.05273 | -0.056 | 12.49
14 | 0.552 | 0.06538 | -0.054 | 8.444
14.5 | 0.447 | 0.07506 | -0.052 | 5.959

## 142. Re 18M Mach 0.25 (2)
BIGFOIL.COM POLAR EXPORT
bacxxx
BOEING BACXXX |  |  |  | Cl Max: | 1.7818 | at alpha= | 16 | deg
XFOIL ncrit=9 |  |  |  | L/D Max: | 140.885 | at alpha= | 7.5 | deg
Re: | 18000000 |  |  | Cd Min: | 0.14717 | at alpha= | -14 | deg
Mach: | 0.25 |  |  | Cl=0 at alpha= | -1.8749 | deg
|  |  |  | @ Cl=0.1, Cd= | 0.0057454
|  |  |  | @ Cl=0.4, Cd= | 0.0050009
|  |  |  | @ Cl=0.6, Cd= | 0.0056032
alpha (deg) | Cl | Cd | Cm | Cl/Cd
-14 | -0.5422 | 0.14717 | -0.0126 | -3.6842
-13.5 | -0.5322 | 0.13976 | -0.0158 | -3.808
-13 | -0.5289 | 0.13066 | -0.0195 | -4.0479
-12.5 | -0.5209 | 0.12319 | -0.0227 | -4.2284
-12 | -0.5145 | 0.11558 | -0.0259 | -4.4515
-11.5 | -0.5096 | 0.10789 | -0.0291 | -4.7233
-11 | -0.5043 | 0.09933 | -0.0337 | -5.077
-10.5 | -0.4986 | 0.08986 | -0.0399 | -5.5486
-9 | -0.7842 | 0.01159 | -0.0539 | -67.6618
-8.5 | -0.7412 | 0.00889 | -0.0511 | -83.3746
-8 | -0.6925 | 0.00735 | -0.0488 | -94.2177
-7.5 | -0.6364 | 0.0068 | -0.0477 | -93.5882
-7 | -0.5783 | 0.00657 | -0.0471 | -88.0213
-6.5 | -0.5209 | 0.0064 | -0.0464 | -81.3906
-6 | -0.4629 | 0.00624 | -0.046 | -74.1827
-5.5 | -0.4061 | 0.00615 | -0.0454 | -66.0325
-5 | -0.349 | 0.00602 | -0.045 | -57.9734
-4.5 | -0.2936 | 0.00598 | -0.0443 | -49.097
-4 | -0.2408 | 0.00608 | -0.0432 | -39.6053
-3.5 | -0.1864 | 0.00607 | -0.0424 | -30.7084
-3 | -0.1299 | 0.00597 | -0.042 | -21.7588
-2.5 | -0.0722 | 0.0059 | -0.042 | -12.2373
-1.5 | 0.0433 | 0.00585 | -0.042 | 7.4017
-0.5 | 0.1571 | 0.00564 | -0.0418 | 27.8546
0 | 0.2078 | 0.00488 | -0.0408 | 42.582
0.5 | 0.2635 | 0.00481 | -0.0406 | 54.7817
1.5 | 0.3793 | 0.00494 | -0.0408 | 76.7814
2 | 0.4371 | 0.00511 | -0.0409 | 85.5382
2.5 | 0.4942 | 0.00534 | -0.0409 | 92.5468
3 | 0.5523 | 0.00548 | -0.041 | 100.7847
3.5 | 0.6104 | 0.00563 | -0.0411 | 108.4192
4 | 0.6691 | 0.00574 | -0.0413 | 116.5679
4.5 | 0.7267 | 0.00593 | -0.0412 | 122.5464
5 | 0.7828 | 0.00626 | -0.0409 | 125.0479
5.5 | 0.8399 | 0.0065 | -0.0406 | 129.2154
6 | 0.8963 | 0.00679 | -0.0403 | 132.0029
6.5 | 0.9531 | 0.00707 | -0.0399 | 134.8091
7 | 1.0107 | 0.00726 | -0.0396 | 139.2149
7.5 | 1.0665 | 0.00757 | -0.039 | 140.8851
8 | 1.12 | 0.00812 | -0.0379 | 137.931
8.5 | 1.1744 | 0.00857 | -0.0369 | 137.0362
9.5 | 1.2801 | 0.00937 | -0.034 | 136.6169
10.5 | 1.3914 | 0.01054 | -0.0322 | 132.0114
11 | 1.4436 | 0.01116 | -0.0305 | 129.3548
11.5 | 1.495 | 0.01184 | -0.0286 | 126.2669
12 | 1.5444 | 0.01263 | -0.0264 | 122.2803
12.5 | 1.5913 | 0.01355 | -0.0237 | 117.4391
13 | 1.6352 | 0.01458 | -0.0205 | 112.1536
13.5 | 1.6725 | 0.01574 | -0.0162 | 106.2579
14 | 1.7042 | 0.01692 | -0.011 | 100.721
14.5 | 1.7324 | 0.01832 | -0.0057 | 94.5633
15 | 1.7552 | 0.02006 | -0.0001 | 87.4975
15.5 | 1.7727 | 0.02222 | 0.0055 | 79.7795
16 | 1.7818 | 0.02509 | 0.0111 | 71.0163
16.5 | 1.7802 | 0.02904 | 0.0162 | 61.3017
17 | 1.7684 | 0.03447 | 0.0198 | 51.3026
17.5 | 1.7436 | 0.04229 | 0.0205 | 41.2296
18 | 1.7074 | 0.05335 | 0.017 | 32.0037
18.5 | 1.6566 | 0.06809 | 0.0094 | 24.3296
19 | 1.5891 | 0.08528 | 0.0008 | 18.6339
19.5 | 1.5078 | 0.10427 | -0.0088 | 14.4605
20 | 1.4275 | 0.12389 | -0.0193 | 11.5223

## 143. Re 18M Mach 0.50 (1)
BIGFOIL.COM POLAR EXPORT
bacxxx
BOEING BACXXX |  |  |  | Cl Max: | 1.235 | at alpha= | 20 | deg
JavaFoil+Calcfoil stall+Eppler ext transition |  |  |  | L/D Max: | 109.353 | at alpha= | 6 | deg
Re: | 18000000 |  |  | Cd Min: | 0.00655 | at alpha= | -0.5 | deg
Mach: | 0.5 |  |  | Cl=0 at alpha= | -2.0145 | deg
|  |  |  | @ Cl=0.1, Cd= | 0.0074324
|  |  |  | @ Cl=0.4, Cd= | 0.0068774
|  |  |  | @ Cl=0.6, Cd= | 0.00732
alpha (deg) | Cl | Cd | Cm | Cl/Cd
-20 | -0.999 | 0.17293 | -0.007 | -5.774
-19.5 | -0.973 | 0.15622 | -0.008 | -6.226
-19 | -0.945 | 0.15041 | -0.008 | -6.285
-18.5 | -0.917 | 0.14635 | -0.009 | -6.268
-18 | -0.891 | 0.13626 | -0.009 | -6.54
-17.5 | -0.865 | 0.12713 | -0.01 | -6.802
-17 | -0.84 | 0.11421 | -0.011 | -7.358
-16.5 | -0.811 | 0.11405 | -0.011 | -7.111
-16 | -0.784 | 0.10776 | -0.011 | -7.271
-15.5 | -0.756 | 0.10167 | -0.012 | -7.44
-15 | -0.733 | 0.09161 | -0.013 | -8.005
-14.5 | -0.761 | 0.04704 | -0.019 | -16.171
-14 | -0.784 | 0.02113 | -0.022 | -37.093
-13.5 | -0.644 | 0.08619 | -0.013 | -7.471
-13 | -0.726 | 0.01816 | -0.024 | -39.977
-12.5 | -0.592 | 0.0744 | -0.016 | -7.962
-12 | -0.567 | 0.06815 | -0.017 | -8.322
-11.5 | -0.652 | 0.01249 | -0.028 | -52.242
-11 | -0.619 | 0.01125 | -0.029 | -55.019
-10.5 | -0.477 | 0.06536 | -0.016 | -7.304
-10 | -0.448 | 0.06393 | -0.016 | -7.013
-9.5 | -0.421 | 0.05854 | -0.017 | -7.191
-9 | -0.395 | 0.05295 | -0.018 | -7.452
-8.5 | -0.448 | 0.00997 | -0.034 | -44.99
-8 | -0.414 | 0.00939 | -0.035 | -44.114
-7.5 | -0.38 | 0.00893 | -0.036 | -42.565
-7 | -0.28 | 0.04465 | -0.018 | -6.281
-6.5 | -0.311 | 0.00821 | -0.038 | -37.906
-6 | -0.277 | 0.00806 | -0.039 | -34.301
-5.5 | -0.242 | 0.00795 | -0.04 | -30.439
-5 | -0.317 | 0.00797 | -0.041 | -39.704
-4.5 | -0.305 | 0.00775 | -0.042 | -39.359
-4 | -0.258 | 0.00753 | -0.043 | -34.301
-3.5 | -0.199 | 0.00773 | -0.044 | -25.749
-3 | -0.134 | 0.00766 | -0.045 | -17.519
-2.5 | -0.067 | 0.00757 | -0.046 | -8.837
-2 | 0.002 | 0.00748 | -0.047 | 0.236
-1.5 | 0.071 | 0.00742 | -0.048 | 9.591
-1 | 0.141 | 0.00745 | -0.049 | 18.89
-0.5 | 0.21 | 0.00655 | -0.05 | 32.124
0 | 0.282 | 0.00661 | -0.051 | 42.673
0.5 | 0.352 | 0.00662 | -0.052 | 53.146
1 | 0.421 | 0.00699 | -0.053 | 60.293
1.5 | 0.491 | 0.00706 | -0.054 | 69.545
2 | 0.56 | 0.0072 | -0.055 | 77.84
2.5 | 0.63 | 0.00741 | -0.056 | 84.948
3 | 0.699 | 0.00762 | -0.057 | 91.72
3.5 | 0.767 | 0.00781 | -0.058 | 98.138
4 | 0.834 | 0.00868 | -0.059 | 96.071
4.5 | 0.9 | 0.00883 | -0.06 | 101.848
5 | 0.964 | 0.0092 | -0.061 | 104.797
5.5 | 1.027 | 0.00952 | -0.062 | 107.865
6 | 1.088 | 0.00995 | -0.063 | 109.353
6.5 | 1.131 | 0.01046 | -0.064 | 108.196
7 | 1.157 | 0.01189 | -0.065 | 97.275
7.5 | 1.147 | 0.01302 | -0.066 | 88.111
8 | 1.031 | 0.0143 | -0.066 | 72.054
8.5 | 0.733 | 0.01587 | -0.067 | 46.142
9 | 0.767 | 0.01717 | -0.068 | 44.657
9.5 | 0.672 | 0.05452 | -0.05 | 12.334
10 | 0.691 | 0.06448 | -0.047 | 10.715
10.5 | 0.839 | 0.02149 | -0.068 | 39.03
11 | 0.884 | 0.01921 | -0.07 | 46
11.5 | 0.888 | 0.02575 | -0.068 | 34.485
12 | 0.804 | 0.07529 | -0.05 | 10.683
12.5 | 0.831 | 0.08228 | -0.05 | 10.099
13 | 0.856 | 0.09015 | -0.049 | 9.494
13.5 | 0.874 | 0.10595 | -0.045 | 8.247
14 | 0.902 | 0.11282 | -0.046 | 7.999
14.5 | 0.933 | 0.11619 | -0.048 | 8.027
15 | 0.961 | 0.12304 | -0.049 | 7.808
15.5 | 0.985 | 0.1402 | -0.048 | 7.026
16 | 1.014 | 0.14353 | -0.05 | 7.062
16.5 | 1.042 | 0.14773 | -0.051 | 7.051
17 | 1.07 | 0.15722 | -0.051 | 6.804
17.5 | 1.095 | 0.17962 | -0.051 | 6.094
18 | 1.122 | 0.18386 | -0.052 | 6.1
18.5 | 1.148 | 0.187 | -0.052 | 6.142
19 | 1.178 | 0.1922 | -0.054 | 6.127
19.5 | 1.206 | 0.19543 | -0.055 | 6.174
20 | 1.235 | 0.19884 | -0.056 | 6.212

## 144. Re 18M Mach 0.50 (2)
BIGFOIL.COM POLAR EXPORT
bacxxx
BOEING BACXXX |  |  |  | Cl Max: | 1.3652 | at alpha= | 8.5 | deg
XFOIL ncrit=9 |  |  |  | L/D Max: | 144.454 | at alpha= | 7 | deg
Re: | 18000000 |  |  | Cd Min: | 0.01007 | at alpha= | 8.5 | deg
Mach: | 0.5 |  |  | Cl=0 at alpha= | -99 | deg
|  |  |  | @ Cl=0.1, Cd= | 0.00494
|  |  |  | @ Cl=0.4, Cd= | 0.0050901
|  |  |  | @ Cl=0.6, Cd= | 0.0057059
alpha (deg) | Cl | Cd | Cm | Cl/Cd
0 | 0.2299 | 0.00494 | -0.044 | 46.5385
1 | 0.3578 | 0.00502 | -0.0433 | 71.2749
1.5 | 0.424 | 0.00513 | -0.0433 | 82.6511
2 | 0.4886 | 0.00538 | -0.0429 | 90.8178
2.5 | 0.5544 | 0.00559 | -0.0425 | 99.1771
3 | 0.6213 | 0.00576 | -0.0423 | 107.8646
3.5 | 0.6891 | 0.0059 | -0.0419 | 116.7966
4.5 | 0.8214 | 0.0065 | -0.04 | 126.3692
5 | 0.8887 | 0.00679 | -0.0389 | 130.8837
5.5 | 0.9557 | 0.00716 | -0.0374 | 133.4777
6 | 1.0239 | 0.00748 | -0.0357 | 136.885
6.5 | 1.0941 | 0.00773 | -0.0339 | 141.5395
7 | 1.1643 | 0.00806 | -0.0317 | 144.4541
7.5 | 1.2279 | 0.00887 | -0.028 | 138.4329
8 | 1.2958 | 0.00947 | -0.0244 | 136.8321
8.5 | 1.3652 | 0.01007 | -0.0202 | 135.571

## 145. Re 20M Mach 0.00 (1)
BIGFOIL.COM POLAR EXPORT
bacxxx
BOEING BACXXX |  |  |  | Cl Max: | 1.253 | at alpha= | 10.5 | deg
JavaFoil+Calcfoil stall+Eppler ext transition |  |  |  | L/D Max: | 119.891 | at alpha= | 7 | deg
Re: | 20000000 |  |  | Cd Min: | 0.00624 | at alpha= | 0 | deg
Mach: | 0 |  |  | Cl=0 at alpha= | -2.0167 | deg
|  |  |  | @ Cl=0.1, Cd= | 0.006999
|  |  |  | @ Cl=0.4, Cd= | 0.0065831
|  |  |  | @ Cl=0.6, Cd= | 0.006905
alpha (deg) | Cl | Cd | Cm | Cl/Cd
-15.5 | -0.38 | 0.09824 | -0.01 | -3.872
-15 | -0.398 | 0.09383 | -0.011 | -4.239
-14.5 | -0.416 | 0.08741 | -0.011 | -4.76
-14 | -0.435 | 0.08037 | -0.012 | -5.416
-13.5 | -0.457 | 0.07045 | -0.014 | -6.488
-13 | -0.542 | 0.01711 | -0.021 | -31.696
-12.5 | -0.582 | 0.01127 | -0.023 | -51.656
-12 | -0.597 | 0.0105 | -0.023 | -56.83
-11.5 | -0.609 | 0.01005 | -0.024 | -60.536
-11 | -0.617 | 0.00959 | -0.025 | -64.342
-10.5 | -0.622 | 0.00919 | -0.026 | -67.639
-10 | -0.622 | 0.00913 | -0.027 | -68.132
-9.5 | -0.618 | 0.00876 | -0.028 | -70.586
-9 | -0.609 | 0.00833 | -0.029 | -73.087
-8.5 | -0.594 | 0.00811 | -0.029 | -73.263
-8 | -0.573 | 0.00777 | -0.03 | -73.74
-7.5 | -0.547 | 0.00756 | -0.031 | -72.4
-7 | -0.515 | 0.00746 | -0.032 | -69.073
-6.5 | -0.478 | 0.00751 | -0.033 | -63.728
-6 | -0.437 | 0.00743 | -0.034 | -58.751
-5.5 | -0.391 | 0.00736 | -0.035 | -53.108
-5 | -0.341 | 0.00726 | -0.036 | -47.008
-4.5 | -0.288 | 0.00717 | -0.036 | -40.252
-4 | -0.233 | 0.00707 | -0.037 | -33
-3.5 | -0.176 | 0.00716 | -0.038 | -24.611
-3 | -0.118 | 0.00714 | -0.039 | -16.486
-2.5 | -0.058 | 0.00708 | -0.04 | -8.238
-2 | 0.002 | 0.00696 | -0.041 | 0.22
-1.5 | 0.062 | 0.00698 | -0.042 | 8.84
-1 | 0.122 | 0.00701 | -0.043 | 17.425
-0.5 | 0.182 | 0.00627 | -0.043 | 29.1
0 | 0.244 | 0.00624 | -0.044 | 39.137
0.5 | 0.305 | 0.00631 | -0.045 | 48.277
1 | 0.365 | 0.00652 | -0.046 | 56.007
1.5 | 0.426 | 0.00663 | -0.047 | 64.241
2 | 0.486 | 0.0067 | -0.048 | 72.58
2.5 | 0.546 | 0.00686 | -0.049 | 79.578
3 | 0.606 | 0.00691 | -0.049 | 87.733
3.5 | 0.666 | 0.00707 | -0.05 | 94.217
4 | 0.725 | 0.00755 | -0.051 | 96.087
4.5 | 0.784 | 0.00779 | -0.052 | 100.567
5 | 0.842 | 0.00797 | -0.053 | 105.616
5.5 | 0.9 | 0.00815 | -0.054 | 110.38
6 | 0.957 | 0.00836 | -0.054 | 114.418
6.5 | 1.009 | 0.0086 | -0.055 | 117.315
7 | 1.058 | 0.00883 | -0.056 | 119.891
7.5 | 1.104 | 0.00964 | -0.057 | 114.575
8 | 1.146 | 0.01007 | -0.058 | 113.837
8.5 | 1.183 | 0.01057 | -0.058 | 111.918
9 | 1.215 | 0.01107 | -0.059 | 109.752
9.5 | 1.235 | 0.01158 | -0.06 | 106.676
10 | 1.248 | 0.01198 | -0.061 | 104.154
10.5 | 1.253 | 0.01251 | -0.061 | 100.156
11 | 1.249 | 0.01315 | -0.062 | 94.983
11.5 | 1.238 | 0.01383 | -0.063 | 89.471
12 | 1.219 | 0.01479 | -0.064 | 82.386
12.5 | 1.193 | 0.01567 | -0.064 | 76.143
13 | 1.161 | 0.01675 | -0.065 | 69.348
13.5 | 1.099 | 0.01914 | -0.064 | 57.392
14 | 1.046 | 0.02185 | -0.064 | 47.874
14.5 | 0.985 | 0.02702 | -0.063 | 36.467
15 | 0.911 | 0.03851 | -0.06 | 23.653
15.5 | 0.838 | 0.05661 | -0.057 | 14.803

## 146. Re 20M Mach 0.00 (2)
BIGFOIL.COM POLAR EXPORT
bacxxx
BOEING BACXXX |  |  |  | Cl Max: | 1.9107 | at alpha= | 19.5 | deg
XFOIL ncrit=9 |  |  |  | L/D Max: | 141.59 | at alpha= | 8 | deg
Re: | 20000000 |  |  | Cd Min: | 0.05079 | at alpha= | -20 | deg
Mach: | 0 |  |  | Cl=0 at alpha= | -1.8798 | deg
|  |  |  | @ Cl=0.1, Cd= | 0.0056917
|  |  |  | @ Cl=0.4, Cd= | 0.0049518
|  |  |  | @ Cl=0.6, Cd= | 0.0055235
alpha (deg) | Cl | Cd | Cm | Cl/Cd
-20 | -1.4774 | 0.05079 | -0.0611 | -29.0884
-19.5 | -1.5082 | 0.04146 | -0.0647 | -36.3772
-19 | -1.5224 | 0.03473 | -0.0662 | -43.8353
-18.5 | -1.5253 | 0.02977 | -0.0663 | -51.2361
-18 | -1.5205 | 0.02607 | -0.065 | -58.3237
-17.5 | -1.5116 | 0.02322 | -0.0624 | -65.0991
-17 | -1.4972 | 0.02115 | -0.0588 | -70.7896
-16.5 | -1.4815 | 0.01957 | -0.054 | -75.7026
-16 | -1.4429 | 0.01799 | -0.0531 | -80.2057
-15.5 | -1.3991 | 0.01662 | -0.0528 | -84.1817
-15 | -1.3608 | 0.01542 | -0.0509 | -88.249
-14.5 | -1.319 | 0.01436 | -0.0494 | -91.8524
-14 | -1.2759 | 0.0134 | -0.048 | -95.2164
-13.5 | -1.23 | 0.01248 | -0.047 | -98.5577
-13 | -1.1828 | 0.01166 | -0.0462 | -101.4408
-12.5 | -1.1342 | 0.01095 | -0.0454 | -103.5799
-12 | -1.0833 | 0.01037 | -0.0451 | -104.4648
-11.5 | -1.0326 | 0.00978 | -0.0446 | -105.5828
-11 | -0.9815 | 0.00919 | -0.0442 | -106.8009
-10.5 | -0.9296 | 0.0086 | -0.0439 | -108.093
-10 | -0.8775 | 0.00809 | -0.0435 | -108.4672
-9 | -0.7725 | 0.00705 | -0.0429 | -109.5745
-8.5 | -0.7183 | 0.00677 | -0.0428 | -106.1004
-8 | -0.6638 | 0.00653 | -0.0428 | -101.6539
-7.5 | -0.6093 | 0.00634 | -0.0427 | -96.1041
-7 | -0.5551 | 0.00621 | -0.0426 | -89.3881
-6.5 | -0.501 | 0.0061 | -0.0424 | -82.1311
-6 | -0.4471 | 0.00604 | -0.0422 | -74.0232
-5 | -0.3379 | 0.00582 | -0.042 | -58.0584
-4.5 | -0.2861 | 0.00592 | -0.0414 | -48.3277
-3 | -0.1249 | 0.00585 | -0.0405 | -21.3504
-2.5 | -0.0689 | 0.0058 | -0.0406 | -11.8793
-1.5 | 0.0422 | 0.00577 | -0.0408 | 7.3137
-0.5 | 0.1529 | 0.00562 | -0.0409 | 27.2064
0 | 0.2025 | 0.00494 | -0.04 | 40.9919
0.5 | 0.256 | 0.00477 | -0.0398 | 53.6688
1 | 0.3114 | 0.00478 | -0.0399 | 65.1464
1.5 | 0.3673 | 0.00487 | -0.0401 | 75.4209
2 | 0.4233 | 0.00501 | -0.0403 | 84.491
2.5 | 0.4784 | 0.00522 | -0.0403 | 91.6475
3 | 0.5344 | 0.00535 | -0.0406 | 99.8879
3.5 | 0.5903 | 0.0055 | -0.0408 | 107.3273
4.5 | 0.7018 | 0.00577 | -0.0412 | 121.6291
5 | 0.7557 | 0.00607 | -0.0411 | 124.4975
5.5 | 0.8102 | 0.00629 | -0.0411 | 128.8076
6 | 0.8641 | 0.00654 | -0.0411 | 132.1254
6.5 | 0.9179 | 0.00681 | -0.041 | 134.7871
7.5 | 1.0255 | 0.00726 | -0.041 | 141.2534
8 | 1.0775 | 0.00761 | -0.0406 | 141.59
8.5 | 1.1283 | 0.00809 | -0.0401 | 139.4685
9 | 1.1799 | 0.00842 | -0.0397 | 140.1306
9.5 | 1.2303 | 0.00874 | -0.0391 | 140.7666
10 | 1.2786 | 0.00912 | -0.038 | 140.1974
10.5 | 1.3296 | 0.00955 | -0.0377 | 139.2251
11 | 1.3834 | 0.01007 | -0.038 | 137.3784
11.5 | 1.4314 | 0.01064 | -0.0372 | 134.5301
12 | 1.4795 | 0.01118 | -0.0363 | 132.3345
12.5 | 1.5268 | 0.01174 | -0.0354 | 130.0511
13 | 1.5728 | 0.01236 | -0.0343 | 127.2492
13.5 | 1.6166 | 0.01308 | -0.0329 | 123.5933
14 | 1.6579 | 0.01392 | -0.0311 | 119.102
15 | 1.7357 | 0.01558 | -0.0268 | 111.4056
15.5 | 1.7667 | 0.01644 | -0.0233 | 107.4635
16 | 1.7951 | 0.0174 | -0.0195 | 103.1667
16.5 | 1.8208 | 0.01852 | -0.0156 | 98.3153
17 | 1.8442 | 0.0198 | -0.0117 | 93.1414
17.5 | 1.8648 | 0.02131 | -0.0078 | 87.5082
18 | 1.8823 | 0.02309 | -0.004 | 81.5201
18.5 | 1.8958 | 0.02525 | -0.0003 | 75.0812
19 | 1.9057 | 0.02788 | 0.0031 | 68.3537
19.5 | 1.9107 | 0.03116 | 0.0061 | 61.319
20 | 1.9103 | 0.03524 | 0.0083 | 54.2083

## 147. Re 20M Mach 0.10 (1)
BIGFOIL.COM POLAR EXPORT
bacxxx
BOEING BACXXX |  |  |  | Cl Max: | 1.247 | at alpha= | 10.5 | deg
JavaFoil+Calcfoil stall+Eppler ext transition |  |  |  | L/D Max: | 119.416 | at alpha= | 7 | deg
Re: | 20000000 |  |  | Cd Min: | 0.00625 | at alpha= | -0.5 | deg
Mach: | 0.1 |  |  | Cl=0 at alpha= | -2.0164 | deg
|  |  |  | @ Cl=0.1, Cd= | 0.0070323
|  |  |  | @ Cl=0.4, Cd= | 0.0065779
|  |  |  | @ Cl=0.6, Cd= | 0.0069085
alpha (deg) | Cl | Cd | Cm | Cl/Cd
-15 | -0.353 | 0.09629 | -0.01 | -3.669
-14.5 | -0.374 | 0.09031 | -0.011 | -4.137
-14 | -0.395 | 0.0838 | -0.012 | -4.709
-13.5 | -0.416 | 0.0778 | -0.013 | -5.341
-13 | -0.439 | 0.06814 | -0.015 | -6.441
-12.5 | -0.536 | 0.01299 | -0.022 | -41.308
-12 | -0.565 | 0.01068 | -0.023 | -52.909
-11.5 | -0.581 | 0.01022 | -0.024 | -56.825
-11 | -0.593 | 0.0097 | -0.025 | -61.157
-10.5 | -0.602 | 0.00931 | -0.026 | -64.677
-10 | -0.606 | 0.00918 | -0.027 | -66.079
-9.5 | -0.605 | 0.00886 | -0.028 | -68.366
-9 | -0.599 | 0.00838 | -0.029 | -71.501
-8.5 | -0.587 | 0.00809 | -0.03 | -72.574
-8 | -0.569 | 0.00781 | -0.03 | -72.847
-7.5 | -0.544 | 0.00758 | -0.031 | -71.776
-7 | -0.514 | 0.00751 | -0.032 | -68.453
-6.5 | -0.478 | 0.00749 | -0.033 | -63.822
-6 | -0.437 | 0.00732 | -0.034 | -59.763
-5.5 | -0.392 | 0.00741 | -0.035 | -52.823
-5 | -0.342 | 0.00726 | -0.036 | -47.151
-4.5 | -0.29 | 0.00709 | -0.037 | -40.813
-4 | -0.234 | 0.00706 | -0.038 | -33.18
-3.5 | -0.177 | 0.00721 | -0.038 | -24.54
-3 | -0.118 | 0.00713 | -0.039 | -16.586
-2.5 | -0.059 | 0.00705 | -0.04 | -8.314
-2 | 0.002 | 0.007 | -0.041 | 0.22
-1.5 | 0.062 | 0.00697 | -0.042 | 8.898
-1 | 0.123 | 0.00707 | -0.043 | 17.365
-0.5 | 0.183 | 0.00625 | -0.044 | 29.324
0 | 0.245 | 0.00625 | -0.045 | 39.296
0.5 | 0.306 | 0.00629 | -0.045 | 48.682
1 | 0.367 | 0.00654 | -0.046 | 56.167
1.5 | 0.428 | 0.00661 | -0.047 | 64.77
2 | 0.488 | 0.00671 | -0.048 | 72.755
2.5 | 0.549 | 0.0069 | -0.049 | 79.526
3 | 0.609 | 0.00691 | -0.05 | 88.153
3.5 | 0.669 | 0.00706 | -0.051 | 94.764
4 | 0.729 | 0.0076 | -0.051 | 95.876
4.5 | 0.788 | 0.00779 | -0.052 | 101.165
5 | 0.846 | 0.00803 | -0.053 | 105.367
5.5 | 0.904 | 0.00821 | -0.054 | 110.092
6 | 0.961 | 0.00839 | -0.055 | 114.535
6.5 | 1.013 | 0.00867 | -0.055 | 116.885
7 | 1.063 | 0.0089 | -0.056 | 119.416
7.5 | 1.108 | 0.00972 | -0.057 | 113.982
8 | 1.15 | 0.01016 | -0.058 | 113.146
8.5 | 1.186 | 0.01067 | -0.059 | 111.168
9 | 1.216 | 0.01119 | -0.059 | 108.748
9.5 | 1.235 | 0.01172 | -0.06 | 105.345
10 | 1.245 | 0.01213 | -0.061 | 102.645
10.5 | 1.247 | 0.01257 | -0.062 | 99.186
11 | 1.239 | 0.01336 | -0.062 | 92.784
11.5 | 1.223 | 0.01419 | -0.063 | 86.216
12 | 1.199 | 0.01509 | -0.064 | 79.487
12.5 | 1.168 | 0.01604 | -0.065 | 72.83
13 | 1.118 | 0.01767 | -0.065 | 63.27
13.5 | 1.057 | 0.02023 | -0.064 | 52.268
14 | 0.995 | 0.02394 | -0.064 | 41.589
14.5 | 0.92 | 0.03276 | -0.062 | 28.089
15 | 0.834 | 0.05191 | -0.058 | 16.074
15.5 | 0.773 | 0.06479 | -0.056 | 11.933

## 148. Re 20M Mach 0.10 (2)
BIGFOIL.COM POLAR EXPORT
bacxxx
BOEING BACXXX |  |  |  | Cl Max: | 1.8946 | at alpha= | 19 | deg
XFOIL ncrit=9 |  |  |  | L/D Max: | 141.384 | at alpha= | 7.5 | deg
Re: | 20000000 |  |  | Cd Min: | 0.06148 | at alpha= | -17.5 | deg
Mach: | 0.1 |  |  | Cl=0 at alpha= | -1.8793 | deg
|  |  |  | @ Cl=0.1, Cd= | 0.005707
|  |  |  | @ Cl=0.4, Cd= | 0.0049765
|  |  |  | @ Cl=0.6, Cd= | 0.0055262
alpha (deg) | Cl | Cd | Cm | Cl/Cd
-17.5 | -1.186 | 0.06148 | -0.057 | -19.2908
-17 | -1.2752 | 0.04322 | -0.067 | -29.5049
-16.5 | -1.3163 | 0.03363 | -0.0693 | -39.1406
-16 | -1.3385 | 0.02764 | -0.0672 | -48.4262
-15.5 | -1.3537 | 0.02352 | -0.0611 | -57.5553
-14.5 | -1.3021 | 0.01801 | -0.0561 | -72.2987
-14 | -1.2677 | 0.01608 | -0.0535 | -78.8371
-13.5 | -1.2286 | 0.01447 | -0.0514 | -84.9067
-13 | -1.1848 | 0.01313 | -0.0498 | -90.2361
-12.5 | -1.1387 | 0.01202 | -0.0485 | -94.7338
-12 | -1.0885 | 0.01124 | -0.0477 | -96.8416
-11.5 | -1.0379 | 0.01049 | -0.047 | -98.9418
-11 | -0.9871 | 0.00976 | -0.0462 | -101.1373
-10.5 | -0.9356 | 0.009 | -0.0456 | -103.9556
-10 | -0.8836 | 0.00838 | -0.045 | -105.4415
-9.5 | -0.8301 | 0.00784 | -0.0446 | -105.8801
-9 | -0.7784 | 0.00717 | -0.0439 | -108.5635
-8.5 | -0.7239 | 0.00684 | -0.0436 | -105.8333
-8 | -0.6688 | 0.00658 | -0.0435 | -101.6413
-7.5 | -0.6137 | 0.00638 | -0.0434 | -96.1912
-7 | -0.559 | 0.00624 | -0.0431 | -89.5833
-6.5 | -0.5044 | 0.00612 | -0.0429 | -82.4183
-6 | -0.45 | 0.00606 | -0.0426 | -74.2574
-5 | -0.34 | 0.00584 | -0.0424 | -58.2192
-4.5 | -0.2879 | 0.00593 | -0.0417 | -48.5497
-3 | -0.1257 | 0.00586 | -0.0407 | -21.4505
-2.5 | -0.0694 | 0.0058 | -0.0408 | -11.9655
-1.5 | 0.0424 | 0.00577 | -0.041 | 7.3484
-1 | 0.0979 | 0.00571 | -0.041 | 17.1454
-0.5 | 0.1536 | 0.00563 | -0.041 | 27.2824
0 | 0.2034 | 0.00493 | -0.0402 | 41.2576
0.5 | 0.2573 | 0.00478 | -0.04 | 53.8285
1 | 0.313 | 0.00479 | -0.04 | 65.3445
1.5 | 0.3692 | 0.00488 | -0.0402 | 75.6557
2.5 | 0.4809 | 0.00523 | -0.0404 | 91.9503
3 | 0.5373 | 0.00536 | -0.0407 | 100.2425
3.5 | 0.5935 | 0.00551 | -0.0409 | 107.7132
4.5 | 0.7058 | 0.00579 | -0.0413 | 121.8998
5 | 0.76 | 0.00609 | -0.0411 | 124.7947
5.5 | 0.8149 | 0.00631 | -0.0411 | 129.1442
6 | 0.8692 | 0.00657 | -0.041 | 132.2983
6.5 | 0.9236 | 0.00683 | -0.0409 | 135.2269
7 | 0.9786 | 0.00702 | -0.041 | 139.4017
7.5 | 1.0321 | 0.0073 | -0.0407 | 141.3836
8 | 1.0839 | 0.0077 | -0.0402 | 140.7662
8.5 | 1.1355 | 0.00816 | -0.0397 | 139.1544
9 | 1.1877 | 0.00849 | -0.0392 | 139.894
9.5 | 1.2386 | 0.00882 | -0.0385 | 140.4308
10 | 1.2872 | 0.00921 | -0.0373 | 139.7611
11 | 1.3928 | 0.01023 | -0.037 | 136.1486
11.5 | 1.4416 | 0.01079 | -0.036 | 133.6052
12 | 1.4902 | 0.01134 | -0.0351 | 131.4109
12.5 | 1.5377 | 0.01194 | -0.034 | 128.7856
13 | 1.5835 | 0.01263 | -0.0326 | 125.3761
13.5 | 1.6267 | 0.01345 | -0.0308 | 120.9442
14.5 | 1.7084 | 0.01515 | -0.0265 | 112.7657
15 | 1.7429 | 0.01603 | -0.0233 | 108.7274
15.5 | 1.7724 | 0.01699 | -0.0193 | 104.3202
16 | 1.7999 | 0.01807 | -0.0153 | 99.6071
16.5 | 1.8246 | 0.01934 | -0.0111 | 94.3433
17 | 1.8462 | 0.02082 | -0.007 | 88.6744
17.5 | 1.8644 | 0.02261 | -0.0029 | 82.4591
18 | 1.8791 | 0.02475 | 0.0011 | 75.9232
18.5 | 1.8893 | 0.02741 | 0.0048 | 68.9274
19 | 1.8946 | 0.0307 | 0.008 | 61.7134
19.5 | 1.8937 | 0.0349 | 0.0104 | 54.2607
20 | 1.8863 | 0.04041 | 0.0115 | 46.679

## 149. Re 20M Mach 0.25 (1)
BIGFOIL.COM POLAR EXPORT
bacxxx
BOEING BACXXX |  |  |  | Cl Max: | 1.223 | at alpha= | 9.5 | deg
JavaFoil+Calcfoil stall+Eppler ext transition |  |  |  | L/D Max: | 116.92 | at alpha= | 6.5 | deg
Re: | 20000000 |  |  | Cd Min: | 0.00629 | at alpha= | -0.5 | deg
Mach: | 0.25 |  |  | Cl=0 at alpha= | -2.0161 | deg
|  |  |  | @ Cl=0.1, Cd= | 0.0070774
|  |  |  | @ Cl=0.4, Cd= | 0.0066156
|  |  |  | @ Cl=0.6, Cd= | 0.073
alpha (deg) | Cl | Cd | Cm | Cl/Cd
-13 | -0.065 | 0.08241 | -0.012 | -0.786
-12.5 | -0.148 | 0.07647 | -0.013 | -1.93
-12 | -0.212 | 0.07121 | -0.013 | -2.979
-11.5 | -0.264 | 0.06537 | -0.015 | -4.044
-11 | -0.31 | 0.06078 | -0.016 | -5.095
-10.5 | -0.423 | 0.00991 | -0.027 | -42.689
-10 | -0.463 | 0.00964 | -0.028 | -47.998
-9.5 | -0.493 | 0.00926 | -0.029 | -53.299
-9 | -0.515 | 0.00872 | -0.029 | -59.053
-8.5 | -0.526 | 0.00855 | -0.03 | -61.552
-8 | -0.528 | 0.00818 | -0.031 | -64.549
-7.5 | -0.519 | 0.00786 | -0.032 | -65.98
-7 | -0.5 | 0.00772 | -0.033 | -64.819
-6.5 | -0.473 | 0.00772 | -0.034 | -61.244
-6 | -0.438 | 0.00744 | -0.035 | -58.83
-5.5 | -0.395 | 0.00752 | -0.036 | -52.552
-5 | -0.348 | 0.00736 | -0.037 | -47.258
-4.5 | -0.295 | 0.00718 | -0.038 | -41.143
-4 | -0.24 | 0.00738 | -0.039 | -32.468
-3.5 | -0.181 | 0.00729 | -0.039 | -24.861
-3 | -0.121 | 0.00724 | -0.04 | -16.741
-2.5 | -0.06 | 0.00712 | -0.041 | -8.457
-2 | 0.002 | 0.00706 | -0.042 | 0.224
-1.5 | 0.064 | 0.00706 | -0.043 | 9.032
-1 | 0.126 | 0.00709 | -0.044 | 17.78
-0.5 | 0.188 | 0.00629 | -0.045 | 29.938
0 | 0.252 | 0.00629 | -0.046 | 40.097
0.5 | 0.315 | 0.00634 | -0.047 | 49.681
1 | 0.377 | 0.00659 | -0.048 | 57.244
1.5 | 0.44 | 0.00666 | -0.048 | 65.969
2 | 0.502 | 0.00678 | -0.049 | 74.029
2.5 | 0.564 | 0.00695 | -0.05 | 81.187
3 | 0.626 | 0.00704 | -0.051 | 88.847
3.5 | 0.687 | 0.00715 | -0.052 | 96.08
4 | 0.748 | 0.00778 | -0.053 | 96.173
4.5 | 0.809 | 0.00798 | -0.054 | 101.333
5 | 0.869 | 0.00818 | -0.054 | 106.222
5.5 | 0.928 | 0.00834 | -0.055 | 111.246
6 | 0.986 | 0.00863 | -0.056 | 114.193
6.5 | 1.038 | 0.00888 | -0.057 | 116.92
7 | 1.086 | 0.00968 | -0.058 | 112.203
7.5 | 1.13 | 0.0101 | -0.059 | 111.862
8 | 1.167 | 0.01072 | -0.059 | 108.919
8.5 | 1.198 | 0.01122 | -0.06 | 106.799
9 | 1.219 | 0.01186 | -0.061 | 102.828
9.5 | 1.223 | 0.01229 | -0.062 | 99.528
10 | 1.214 | 0.01305 | -0.063 | 92.978
10.5 | 1.189 | 0.01365 | -0.063 | 87.122
11 | 1.15 | 0.01478 | -0.064 | 77.771
11.5 | 1.095 | 0.01608 | -0.065 | 68.127
12 | 1.005 | 0.0185 | -0.064 | 54.335
12.5 | 0.909 | 0.02215 | -0.064 | 41.016
13 | 0.785 | 0.0327 | -0.061 | 24.019
13.5 | 0.661 | 0.05103 | -0.056 | 12.949
14 | 0.553 | 0.06419 | -0.054 | 8.615
14.5 | 0.449 | 0.073 | -0.053 | 6.147

## 150. Re 20M Mach 0.25 (2)
BIGFOIL.COM POLAR EXPORT
bacxxx
BOEING BACXXX |  |  |  | Cl Max: | 1.7981 | at alpha= | 16.5 | deg
XFOIL ncrit=9 |  |  |  | L/D Max: | 142.657 | at alpha= | 7.5 | deg
Re: | 20000000 |  |  | Cd Min: | 0.15416 | at alpha= | -14.5 | deg
Mach: | 0.25 |  |  | Cl=0 at alpha= | -1.8732 | deg
|  |  |  | @ Cl=0.1, Cd= | 0.0057503
|  |  |  | @ Cl=0.4, Cd= | 0.0049661
|  |  |  | @ Cl=0.6, Cd= | 0.0055324
alpha (deg) | Cl | Cd | Cm | Cl/Cd
-14.5 | -0.554 | 0.15416 | -0.0096 | -3.5937
-14 | -0.5431 | 0.14691 | -0.0127 | -3.6968
-13 | -0.5296 | 0.13046 | -0.0195 | -4.0595
-12.5 | -0.5217 | 0.12297 | -0.0227 | -4.2425
-12 | -0.5154 | 0.11532 | -0.026 | -4.4693
-11.5 | -0.5106 | 0.10762 | -0.0292 | -4.7445
-11 | -0.5039 | 0.09886 | -0.0343 | -5.0971
-10.5 | -0.4979 | 0.08925 | -0.0409 | -5.5787
-10 | -0.5025 | 0.07803 | -0.0482 | -6.4398
-9.5 | -0.6736 | 0.04335 | -0.0667 | -15.5386
-9 | -0.6729 | 0.03489 | -0.0641 | -19.2863
-7.5 | -0.6385 | 0.00665 | -0.0473 | -96.015
-7 | -0.5808 | 0.00646 | -0.0466 | -89.9071
-6.5 | -0.5234 | 0.00629 | -0.0459 | -83.2114
-6 | -0.4662 | 0.00619 | -0.0454 | -75.315
-5.5 | -0.4089 | 0.00608 | -0.0449 | -67.2533
-5 | -0.3515 | 0.00595 | -0.0445 | -59.0756
-4.5 | -0.2972 | 0.006 | -0.0436 | -49.5333
-4 | -0.243 | 0.00604 | -0.0428 | -40.2318
-2.5 | -0.0724 | 0.00582 | -0.042 | -12.4399
-1.5 | 0.0431 | 0.0058 | -0.042 | 7.431
-1 | 0.1003 | 0.00575 | -0.0419 | 17.4435
-0.5 | 0.1577 | 0.00566 | -0.0419 | 27.8622
0 | 0.2086 | 0.00492 | -0.041 | 42.3984
0.5 | 0.264 | 0.0048 | -0.0407 | 55
1 | 0.3215 | 0.00482 | -0.0407 | 66.7012
1.5 | 0.3797 | 0.00491 | -0.0409 | 77.332
2 | 0.4376 | 0.00507 | -0.041 | 86.3116
2.5 | 0.4947 | 0.00529 | -0.041 | 93.5161
3 | 0.5532 | 0.00542 | -0.0412 | 102.0664
3.5 | 0.6115 | 0.00556 | -0.0413 | 109.982
5 | 0.784 | 0.00619 | -0.0411 | 126.6559
5.5 | 0.8413 | 0.00642 | -0.0409 | 131.0436
6 | 0.8976 | 0.00673 | -0.0405 | 133.373
6.5 | 0.9548 | 0.00698 | -0.0402 | 136.7908
7 | 1.0124 | 0.00717 | -0.0399 | 141.1994
7.5 | 1.0685 | 0.00749 | -0.0394 | 142.6569
8 | 1.1215 | 0.00808 | -0.0382 | 138.7995
8.5 | 1.1766 | 0.00849 | -0.0373 | 138.5866
9 | 1.2314 | 0.00889 | -0.0363 | 138.5152
9.5 | 1.2847 | 0.0093 | -0.035 | 138.1398
10 | 1.3354 | 0.00972 | -0.0329 | 137.3868
10.5 | 1.3932 | 0.01036 | -0.0325 | 134.4788
11 | 1.4468 | 0.01096 | -0.031 | 132.0073
11.5 | 1.4983 | 0.01162 | -0.0292 | 128.9415
12 | 1.5478 | 0.01242 | -0.0269 | 124.6216
12.5 | 1.5952 | 0.01332 | -0.0243 | 119.7598
13 | 1.6396 | 0.01435 | -0.0212 | 114.2578
13.5 | 1.6808 | 0.01538 | -0.0175 | 109.2848
14 | 1.7136 | 0.0165 | -0.0124 | 103.8545
14.5 | 1.7428 | 0.01782 | -0.0071 | 97.8002
15 | 1.7669 | 0.01946 | -0.0015 | 90.7965
15.5 | 1.786 | 0.02148 | 0.0042 | 83.1471
16 | 1.7972 | 0.02415 | 0.0099 | 74.4182
16.5 | 1.7981 | 0.02782 | 0.0152 | 64.6334
17 | 1.7884 | 0.03285 | 0.0193 | 54.4414
17.5 | 1.7658 | 0.04004 | 0.021 | 44.1009
18 | 1.7324 | 0.0502 | 0.0186 | 34.51
18.5 | 1.6856 | 0.06407 | 0.0118 | 26.3087
19 | 1.6234 | 0.08055 | 0.0034 | 20.1539
19.5 | 1.5475 | 0.09863 | -0.0056 | 15.69
20 | 1.4658 | 0.11805 | -0.0158 | 12.4168

## 151. Re 20M Mach 0.50 (1)
BIGFOIL.COM POLAR EXPORT
bacxxx
BOEING BACXXX |  |  |  | Cl Max: | 1.235 | at alpha= | 20 | deg
JavaFoil+Calcfoil stall+Eppler ext transition |  |  |  | L/D Max: | 111.246 | at alpha= | 6 | deg
Re: | 20000000 |  |  | Cd Min: | 0.00651 | at alpha= | 0 | deg
Mach: | 0.5 |  |  | Cl=0 at alpha= | -2.0145 | deg
|  |  |  | @ Cl=0.1, Cd= | 0.0073273
|  |  |  | @ Cl=0.4, Cd= | 0.0068
|  |  |  | @ Cl=0.6, Cd= | 0.0072057
alpha (deg) | Cl | Cd | Cm | Cl/Cd
-20 | -0.999 | 0.17864 | -0.007 | -5.59
-19.5 | -0.972 | 0.16119 | -0.008 | -6.033
-19 | -0.945 | 0.15581 | -0.008 | -6.065
-18.5 | -0.917 | 0.15146 | -0.008 | -6.054
-18 | -0.891 | 0.14054 | -0.009 | -6.337
-17.5 | -0.864 | 0.13082 | -0.01 | -6.605
-17 | -0.838 | 0.11835 | -0.01 | -7.084
-16.5 | -0.81 | 0.11709 | -0.011 | -6.918
-16 | -0.782 | 0.11121 | -0.011 | -7.036
-15.5 | -0.755 | 0.1049 | -0.012 | -7.199
-15 | -0.729 | 0.09709 | -0.013 | -7.511
-14.5 | -0.703 | 0.09067 | -0.013 | -7.752
-14 | -0.681 | 0.08015 | -0.015 | -8.501
-13.5 | -0.644 | 0.08605 | -0.013 | -7.484
-13 | -0.731 | 0.0166 | -0.024 | -44.031
-12.5 | -0.594 | 0.07327 | -0.016 | -8.103
-12 | -0.57 | 0.06519 | -0.018 | -8.751
-11.5 | -0.652 | 0.01203 | -0.028 | -54.224
-11 | -0.619 | 0.01103 | -0.029 | -56.13
-10.5 | -0.478 | 0.06481 | -0.016 | -7.369
-10 | -0.448 | 0.06346 | -0.016 | -7.067
-9.5 | -0.421 | 0.0585 | -0.017 | -7.198
-9 | -0.395 | 0.05237 | -0.019 | -7.55
-8.5 | -0.448 | 0.00982 | -0.034 | -45.642
-8 | -0.414 | 0.00929 | -0.035 | -44.59
-7.5 | -0.38 | 0.00881 | -0.036 | -43.109
-7 | -0.281 | 0.04438 | -0.018 | -6.322
-6.5 | -0.311 | 0.00845 | -0.038 | -36.81
-6 | -0.277 | 0.00809 | -0.039 | -34.173
-5.5 | -0.242 | 0.00805 | -0.04 | -30.065
-5 | -0.317 | 0.00795 | -0.041 | -39.811
-4.5 | -0.305 | 0.00764 | -0.042 | -39.932
-4 | -0.258 | 0.00747 | -0.043 | -34.588
-3.5 | -0.199 | 0.00765 | -0.044 | -26.005
-3 | -0.134 | 0.00754 | -0.045 | -17.807
-2.5 | -0.067 | 0.00747 | -0.046 | -8.964
-2 | 0.002 | 0.00735 | -0.047 | 0.24
-1.5 | 0.071 | 0.00729 | -0.048 | 9.756
-1 | 0.141 | 0.00738 | -0.049 | 19.092
-0.5 | 0.21 | 0.00656 | -0.05 | 32.077
0 | 0.282 | 0.00651 | -0.051 | 43.293
0.5 | 0.352 | 0.00664 | -0.052 | 52.937
1 | 0.421 | 0.00687 | -0.053 | 61.319
1.5 | 0.491 | 0.00706 | -0.054 | 69.588
2 | 0.56 | 0.00708 | -0.055 | 79.144
2.5 | 0.63 | 0.0073 | -0.056 | 86.259
3 | 0.699 | 0.00754 | -0.057 | 92.689
3.5 | 0.767 | 0.00798 | -0.058 | 96.049
4 | 0.834 | 0.00855 | -0.059 | 97.453
4.5 | 0.9 | 0.00873 | -0.06 | 103.101
5 | 0.964 | 0.00908 | -0.061 | 106.186
5.5 | 1.027 | 0.00936 | -0.062 | 109.778
6 | 1.088 | 0.00978 | -0.063 | 111.246
6.5 | 1.131 | 0.01091 | -0.064 | 103.734
7 | 1.157 | 0.0117 | -0.065 | 98.909
7.5 | 1.147 | 0.01282 | -0.066 | 89.511
8 | 1.031 | 0.01401 | -0.066 | 73.585
8.5 | 0.733 | 0.01559 | -0.067 | 46.984
9 | 0.767 | 0.01683 | -0.068 | 45.561
9.5 | 0.677 | 0.05182 | -0.051 | 13.066
10 | 0.692 | 0.06366 | -0.047 | 10.868
10.5 | 0.842 | 0.02064 | -0.068 | 40.809
11 | 0.883 | 0.01931 | -0.07 | 45.758
11.5 | 0.886 | 0.02604 | -0.068 | 34.017
12 | 0.792 | 0.08654 | -0.044 | 9.148
12.5 | 0.822 | 0.09184 | -0.046 | 8.946
13 | 0.85 | 0.09688 | -0.047 | 8.778
13.5 | 0.874 | 0.10863 | -0.045 | 8.043
14 | 0.902 | 0.11565 | -0.046 | 7.8
14.5 | 0.932 | 0.12028 | -0.048 | 7.746
15 | 0.96 | 0.12677 | -0.049 | 7.573
15.5 | 0.985 | 0.14259 | -0.048 | 6.908
16 | 1.014 | 0.14718 | -0.05 | 6.886
16.5 | 1.042 | 0.15191 | -0.051 | 6.857
17 | 1.069 | 0.16042 | -0.051 | 6.665
17.5 | 1.095 | 0.18447 | -0.051 | 5.935
18 | 1.122 | 0.18861 | -0.052 | 5.947
18.5 | 1.149 | 0.19177 | -0.052 | 5.99
19 | 1.178 | 0.19501 | -0.054 | 6.04
19.5 | 1.207 | 0.19863 | -0.055 | 6.075
20 | 1.235 | 0.20054 | -0.056 | 6.159

## 152. Re 20M Mach 0.50 (2)
BIGFOIL.COM POLAR EXPORT
bacxxx
BOEING BACXXX |  |  |  | Cl Max: | 1.369 | at alpha= | 8.5 | deg
XFOIL ncrit=9 |  |  |  | L/D Max: | 146.178 | at alpha= | 7 | deg
Re: | 20000000 |  |  | Cd Min: | 0.00995 | at alpha= | 8.5 | deg
Mach: | 0.5 |  |  | Cl=0 at alpha= | -99 | deg
|  |  |  | @ Cl=0.1, Cd= | 0.00497
|  |  |  | @ Cl=0.4, Cd= | 0.0050392
|  |  |  | @ Cl=0.6, Cd= | 0.0056241
alpha (deg) | Cl | Cd | Cm | Cl/Cd
0 | 0.2309 | 0.00497 | -0.0442 | 46.4588
0.5 | 0.2932 | 0.00489 | -0.0436 | 59.9591
1 | 0.3583 | 0.00497 | -0.0434 | 72.0926
1.5 | 0.4246 | 0.00508 | -0.0434 | 83.5827
2 | 0.4891 | 0.00535 | -0.043 | 91.4206
3 | 0.6226 | 0.00568 | -0.0425 | 109.6127
3.5 | 0.6906 | 0.0058 | -0.0422 | 119.069
4 | 0.7578 | 0.00603 | -0.0416 | 125.6716
4.5 | 0.8229 | 0.00643 | -0.0403 | 127.9782
5 | 0.8907 | 0.0067 | -0.0392 | 132.9403
5.5 | 0.9574 | 0.00708 | -0.0376 | 135.226
6 | 1.0263 | 0.00737 | -0.036 | 139.2537
6.5 | 1.0966 | 0.00762 | -0.0343 | 143.9108
7 | 1.1665 | 0.00798 | -0.032 | 146.1779
7.5 | 1.2307 | 0.00879 | -0.0284 | 140.0114
8 | 1.2992 | 0.00935 | -0.0248 | 138.9519
8.5 | 1.369 | 0.00995 | -0.0207 | 137.5879