## index
index | Re | Mach | Datasource
1 | 50000 | 0 | JavaFoil+Calcfoil stall+Eppler ext transition
2 | 50000 | 0 | XFOIL ncrit=9
3 | 50000 | 0.1 | JavaFoil+Calcfoil stall+Eppler ext transition
4 | 50000 | 0.1 | XFOIL ncrit=9
5 | 50000 | 0.25 | JavaFoil+Calcfoil stall+Eppler ext transition
6 | 50000 | 0.25 | XFOIL ncrit=9
7 | 50000 | 0.5 | JavaFoil+Calcfoil stall+Eppler ext transition
8 | 50000 | 0.5 | XFOIL ncrit=9
9 | 100000 | 0 | JavaFoil+Calcfoil stall+Eppler ext transition
10 | 100000 | 0 | XFOIL ncrit=9
11 | 100000 | 0.1 | JavaFoil+Calcfoil stall+Eppler ext transition
12 | 100000 | 0.1 | XFOIL ncrit=9
13 | 100000 | 0.25 | JavaFoil+Calcfoil stall+Eppler ext transition
14 | 100000 | 0.25 | XFOIL ncrit=9
15 | 100000 | 0.5 | JavaFoil+Calcfoil stall+Eppler ext transition
16 | 100000 | 0.5 | XFOIL ncrit=9
17 | 250000 | 0 | JavaFoil+Calcfoil stall+Eppler ext transition
18 | 250000 | 0 | XFOIL ncrit=9
19 | 250000 | 0.1 | JavaFoil+Calcfoil stall+Eppler ext transition
20 | 250000 | 0.1 | XFOIL ncrit=9
21 | 250000 | 0.25 | JavaFoil+Calcfoil stall+Eppler ext transition
22 | 250000 | 0.25 | XFOIL ncrit=9
23 | 250000 | 0.5 | JavaFoil+Calcfoil stall+Eppler ext transition
24 | 250000 | 0.5 | XFOIL ncrit=9
25 | 500000 | 0 | JavaFoil+Calcfoil stall+Eppler ext transition
26 | 500000 | 0 | XFOIL ncrit=9
27 | 500000 | 0.1 | JavaFoil+Calcfoil stall+Eppler ext transition
28 | 500000 | 0.1 | XFOIL ncrit=9
29 | 500000 | 0.25 | JavaFoil+Calcfoil stall+Eppler ext transition
30 | 500000 | 0.25 | XFOIL ncrit=9
31 | 500000 | 0.5 | JavaFoil+Calcfoil stall+Eppler ext transition
32 | 500000 | 0.5 | XFOIL ncrit=9
33 | 750000 | 0 | JavaFoil+Calcfoil stall+Eppler ext transition
34 | 750000 | 0 | XFOIL ncrit=9
35 | 750000 | 0.1 | JavaFoil+Calcfoil stall+Eppler ext transition
36 | 750000 | 0.1 | XFOIL ncrit=9
37 | 750000 | 0.25 | JavaFoil+Calcfoil stall+Eppler ext transition
38 | 750000 | 0.25 | XFOIL ncrit=9
39 | 750000 | 0.5 | JavaFoil+Calcfoil stall+Eppler ext transition
40 | 750000 | 0.5 | XFOIL ncrit=9
41 | 1000000 | 0 | JavaFoil+Calcfoil stall+Eppler ext transition
42 | 1000000 | 0 | XFOIL ncrit=9
43 | 1000000 | 0.1 | JavaFoil+Calcfoil stall+Eppler ext transition
44 | 1000000 | 0.1 | XFOIL ncrit=9
45 | 1000000 | 0.25 | JavaFoil+Calcfoil stall+Eppler ext transition
46 | 1000000 | 0.25 | XFOIL ncrit=9
47 | 1000000 | 0.5 | JavaFoil+Calcfoil stall+Eppler ext transition
48 | 1000000 | 0.5 | XFOIL ncrit=9
49 | 2000000 | 0 | JavaFoil+Calcfoil stall+Eppler ext transition
50 | 2000000 | 0 | XFOIL ncrit=9
51 | 2000000 | 0.1 | JavaFoil+Calcfoil stall+Eppler ext transition
52 | 2000000 | 0.1 | XFOIL ncrit=9
53 | 2000000 | 0.25 | JavaFoil+Calcfoil stall+Eppler ext transition
54 | 2000000 | 0.25 | XFOIL ncrit=9
55 | 2000000 | 0.5 | JavaFoil+Calcfoil stall+Eppler ext transition
56 | 2000000 | 0.5 | XFOIL ncrit=9
57 | 3000000 | 0 | JavaFoil+Calcfoil stall+Eppler ext transition
58 | 3000000 | 0 | XFOIL ncrit=9
59 | 3000000 | 0.1 | JavaFoil+Calcfoil stall+Eppler ext transition
60 | 3000000 | 0.1 | XFOIL ncrit=9
61 | 3000000 | 0.25 | JavaFoil+Calcfoil stall+Eppler ext transition
62 | 3000000 | 0.25 | XFOIL ncrit=9
63 | 3000000 | 0.5 | JavaFoil+Calcfoil stall+Eppler ext transition
64 | 3000000 | 0.5 | XFOIL ncrit=9
65 | 4000000 | 0 | JavaFoil+Calcfoil stall+Eppler ext transition
66 | 4000000 | 0 | XFOIL ncrit=9
67 | 4000000 | 0.1 | JavaFoil+Calcfoil stall+Eppler ext transition
68 | 4000000 | 0.1 | XFOIL ncrit=9
69 | 4000000 | 0.25 | JavaFoil+Calcfoil stall+Eppler ext transition
70 | 4000000 | 0.25 | XFOIL ncrit=9
71 | 4000000 | 0.5 | JavaFoil+Calcfoil stall+Eppler ext transition
72 | 4000000 | 0.5 | XFOIL ncrit=9
73 | 5000000 | 0 | JavaFoil+Calcfoil stall+Eppler ext transition
74 | 5000000 | 0 | XFOIL ncrit=9
75 | 5000000 | 0.1 | JavaFoil+Calcfoil stall+Eppler ext transition
76 | 5000000 | 0.1 | XFOIL ncrit=9
77 | 5000000 | 0.25 | JavaFoil+Calcfoil stall+Eppler ext transition
78 | 5000000 | 0.25 | XFOIL ncrit=9
79 | 5000000 | 0.5 | JavaFoil+Calcfoil stall+Eppler ext transition
80 | 5000000 | 0.5 | XFOIL ncrit=9
81 | 6000000 | 0 | JavaFoil+Calcfoil stall+Eppler ext transition
82 | 6000000 | 0 | XFOIL ncrit=9
83 | 6000000 | 0.1 | JavaFoil+Calcfoil stall+Eppler ext transition
84 | 6000000 | 0.1 | XFOIL ncrit=9
85 | 6000000 | 0.25 | JavaFoil+Calcfoil stall+Eppler ext transition
86 | 6000000 | 0.25 | XFOIL ncrit=9
87 | 6000000 | 0.5 | JavaFoil+Calcfoil stall+Eppler ext transition
88 | 6000000 | 0.5 | XFOIL ncrit=9
89 | 7000000 | 0 | JavaFoil+Calcfoil stall+Eppler ext transition
90 | 7000000 | 0 | XFOIL ncrit=9
91 | 7000000 | 0.1 | JavaFoil+Calcfoil stall+Eppler ext transition
92 | 7000000 | 0.1 | XFOIL ncrit=9
93 | 7000000 | 0.25 | JavaFoil+Calcfoil stall+Eppler ext transition
94 | 7000000 | 0.25 | XFOIL ncrit=9
95 | 7000000 | 0.5 | JavaFoil+Calcfoil stall+Eppler ext transition
96 | 7000000 | 0.5 | XFOIL ncrit=9
97 | 8000000 | 0 | JavaFoil+Calcfoil stall+Eppler ext transition
98 | 8000000 | 0 | XFOIL ncrit=9
99 | 8000000 | 0.1 | JavaFoil+Calcfoil stall+Eppler ext transition
100 | 8000000 | 0.1 | XFOIL ncrit=9
101 | 8000000 | 0.25 | JavaFoil+Calcfoil stall+Eppler ext transition
102 | 8000000 | 0.25 | XFOIL ncrit=9
103 | 8000000 | 0.5 | JavaFoil+Calcfoil stall+Eppler ext transition
104 | 8000000 | 0.5 | XFOIL ncrit=9
105 | 10000000 | 0 | JavaFoil+Calcfoil stall+Eppler ext transition
106 | 10000000 | 0 | XFOIL ncrit=9
107 | 10000000 | 0.1 | JavaFoil+Calcfoil stall+Eppler ext transition
108 | 10000000 | 0.1 | XFOIL ncrit=9
109 | 10000000 | 0.25 | JavaFoil+Calcfoil stall+Eppler ext transition
110 | 10000000 | 0.25 | XFOIL ncrit=9
111 | 10000000 | 0.5 | JavaFoil+Calcfoil stall+Eppler ext transition
112 | 10000000 | 0.5 | XFOIL ncrit=9
113 | 12000000 | 0 | JavaFoil+Calcfoil stall+Eppler ext transition
114 | 12000000 | 0 | XFOIL ncrit=9
115 | 12000000 | 0.1 | JavaFoil+Calcfoil stall+Eppler ext transition
116 | 12000000 | 0.1 | XFOIL ncrit=9
117 | 12000000 | 0.25 | JavaFoil+Calcfoil stall+Eppler ext transition
118 | 12000000 | 0.25 | XFOIL ncrit=9
119 | 12000000 | 0.5 | JavaFoil+Calcfoil stall+Eppler ext transition
120 | 12000000 | 0.5 | XFOIL ncrit=9
121 | 14000000 | 0 | JavaFoil+Calcfoil stall+Eppler ext transition
122 | 14000000 | 0 | XFOIL ncrit=9
123 | 14000000 | 0.1 | JavaFoil+Calcfoil stall+Eppler ext transition
124 | 14000000 | 0.1 | XFOIL ncrit=9
125 | 14000000 | 0.25 | JavaFoil+Calcfoil stall+Eppler ext transition
126 | 14000000 | 0.25 | XFOIL ncrit=9
127 | 14000000 | 0.5 | JavaFoil+Calcfoil stall+Eppler ext transition
128 | 14000000 | 0.5 | XFOIL ncrit=9
129 | 16000000 | 0 | JavaFoil+Calcfoil stall+Eppler ext transition
130 | 16000000 | 0 | XFOIL ncrit=9
131 | 16000000 | 0.1 | JavaFoil+Calcfoil stall+Eppler ext transition
132 | 16000000 | 0.1 | XFOIL ncrit=9
133 | 16000000 | 0.25 | JavaFoil+Calcfoil stall+Eppler ext transition
134 | 16000000 | 0.25 | XFOIL ncrit=9
135 | 16000000 | 0.5 | JavaFoil+Calcfoil stall+Eppler ext transition
136 | 16000000 | 0.5 | XFOIL ncrit=9
137 | 18000000 | 0 | JavaFoil+Calcfoil stall+Eppler ext transition
138 | 18000000 | 0 | XFOIL ncrit=9
139 | 18000000 | 0.1 | JavaFoil+Calcfoil stall+Eppler ext transition
140 | 18000000 | 0.1 | XFOIL ncrit=9
141 | 18000000 | 0.25 | JavaFoil+Calcfoil stall+Eppler ext transition
142 | 18000000 | 0.25 | XFOIL ncrit=9
143 | 18000000 | 0.5 | JavaFoil+Calcfoil stall+Eppler ext transition
144 | 18000000 | 0.5 | XFOIL ncrit=9
145 | 20000000 | 0 | JavaFoil+Calcfoil stall+Eppler ext transition
146 | 20000000 | 0 | XFOIL ncrit=9
147 | 20000000 | 0.1 | JavaFoil+Calcfoil stall+Eppler ext transition
148 | 20000000 | 0.1 | XFOIL ncrit=9
149 | 20000000 | 0.25 | JavaFoil+Calcfoil stall+Eppler ext transition
150 | 20000000 | 0.25 | XFOIL ncrit=9
151 | 20000000 | 0.5 | JavaFoil+Calcfoil stall+Eppler ext transition
152 | 20000000 | 0.5 | XFOIL ncrit=9

## 1. Re 50k Mach 0.00 (1)
BIGFOIL.COM POLAR EXPORT
NACA34124
NACA34124 |  |  |  | Cl Max: | 2.026 | at alpha= | 20 | deg
JavaFoil+Calcfoil stall+Eppler ext transition |  |  |  | L/D Max: | 19.891 | at alpha= | 7.5 | deg
Re: | 50000 |  |  | Cd Min: | 0.02369 | at alpha= | -2 | deg
Mach: | 0 |  |  | Cl=0 at alpha= | -1.7266 | deg
|  |  |  | @ Cl=0.1, Cd= | 0.023833
|  |  |  | @ Cl=0.4, Cd= | 0.030185
|  |  |  | @ Cl=0.6, Cd= | 0.035149
alpha (deg) | Cl | Cd | Cm | Cl/Cd
-20 | -1.493 | 0.21776 | 0.017 | -6.858
-19.5 | -1.477 | 0.20796 | 0.017 | -7.102
-19 | -1.459 | 0.19832 | 0.017 | -7.357
-18.5 | -1.439 | 0.18875 | 0.017 | -7.624
-18 | -1.417 | 0.17906 | 0.017 | -7.916
-17.5 | -1.394 | 0.1703 | 0.017 | -8.185
-17 | -1.369 | 0.16205 | 0.017 | -8.446
-16.5 | -1.341 | 0.15361 | 0.017 | -8.729
-16 | -1.312 | 0.14586 | 0.017 | -8.992
-15.5 | -1.281 | 0.13822 | 0.016 | -9.266
-15 | -1.248 | 0.13079 | 0.016 | -9.543
-14.5 | -1.214 | 0.12384 | 0.016 | -9.805
-14 | -1.179 | 0.11717 | 0.016 | -10.061
-13.5 | -1.142 | 0.11075 | 0.016 | -10.311
-13 | -1.104 | 0.10472 | 0.016 | -10.541
-12.5 | -1.064 | 0.09883 | 0.016 | -10.768
-12 | -1.023 | 0.0933 | 0.016 | -10.966
-11.5 | -0.981 | 0.08802 | 0.016 | -11.147
-11 | -0.938 | 0.08284 | 0.016 | -11.325
-10.5 | -0.894 | 0.07802 | 0.016 | -11.461
-10 | -0.85 | 0.07327 | 0.016 | -11.599
-9.5 | -0.805 | 0.06857 | 0.016 | -11.74
-9 | -0.767 | 0.06149 | 0.017 | -12.473
-8.5 | -0.832 | 0.03174 | 0.024 | -26.209
-8 | -0.78 | 0.03026 | 0.024 | -25.767
-7.5 | -0.723 | 0.02924 | 0.023 | -24.737
-7 | -0.665 | 0.02841 | 0.023 | -23.402
-6.5 | -0.605 | 0.0277 | 0.022 | -21.838
-6 | -0.544 | 0.02709 | 0.022 | -20.08
-5.5 | -0.482 | 0.02657 | 0.021 | -18.15
-5 | -0.42 | 0.0261 | 0.021 | -16.085
-4.5 | -0.354 | 0.02436 | 0.02 | -14.509
-4 | -0.291 | 0.0241 | 0.02 | -12.06
-3.5 | -0.227 | 0.02391 | 0.019 | -9.509
-3 | -0.164 | 0.02378 | 0.019 | -6.879
-2.5 | -0.099 | 0.02371 | 0.018 | -4.193
-2 | -0.035 | 0.02369 | 0.017 | -1.476
-1.5 | 0.029 | 0.02373 | 0.017 | 1.243
-1 | 0.094 | 0.02382 | 0.016 | 3.943
-0.5 | 0.158 | 0.02396 | 0.016 | 6.608
0 | 0.211 | 0.02683 | 0.015 | 7.876
0.5 | 0.27 | 0.02775 | 0.014 | 9.731
1 | 0.328 | 0.02874 | 0.014 | 11.411
1.5 | 0.385 | 0.02985 | 0.013 | 12.896
2 | 0.441 | 0.0311 | 0.012 | 14.18
2.5 | 0.497 | 0.03239 | 0.012 | 15.335
3 | 0.552 | 0.03378 | 0.011 | 16.335
3.5 | 0.606 | 0.03532 | 0.011 | 17.162
4 | 0.661 | 0.03692 | 0.01 | 17.893
4.5 | 0.714 | 0.03866 | 0.01 | 18.476
5 | 0.767 | 0.04056 | 0.009 | 18.917
5.5 | 0.821 | 0.04247 | 0.009 | 19.323
6 | 0.873 | 0.04461 | 0.008 | 19.577
6.5 | 0.925 | 0.04686 | 0.008 | 19.749
7 | 0.978 | 0.04922 | 0.007 | 19.859
7.5 | 1.029 | 0.05174 | 0.007 | 19.891
8 | 1.08 | 0.05447 | 0.006 | 19.829
8.5 | 1.131 | 0.05727 | 0.006 | 19.748
9 | 1.181 | 0.06029 | 0.005 | 19.594
9.5 | 1.231 | 0.06345 | 0.005 | 19.403
10 | 1.28 | 0.06676 | 0.005 | 19.18
10.5 | 1.329 | 0.07029 | 0.004 | 18.903
11 | 1.377 | 0.07399 | 0.004 | 18.606
11.5 | 1.424 | 0.07788 | 0.003 | 18.282
12 | 1.47 | 0.08205 | 0.003 | 17.913
12.5 | 1.515 | 0.08633 | 0.003 | 17.552
13 | 1.559 | 0.09091 | 0.002 | 17.154
13.5 | 1.603 | 0.0956 | 0.002 | 16.765
14 | 1.645 | 0.10063 | 0.001 | 16.347
14.5 | 1.686 | 0.10591 | 0.001 | 15.915
15 | 1.725 | 0.11131 | 0 | 15.499
15.5 | 1.763 | 0.11695 | 0 | 15.076
16 | 1.8 | 0.12298 | 0 | 14.635
16.5 | 1.835 | 0.12918 | -0.001 | 14.202
17 | 1.868 | 0.13569 | -0.001 | 13.764
17.5 | 1.899 | 0.14232 | -0.001 | 13.343
18 | 1.928 | 0.14947 | -0.002 | 12.901
18.5 | 1.956 | 0.15664 | -0.002 | 12.488
19 | 1.981 | 0.16443 | -0.002 | 12.049
19.5 | 2.005 | 0.17229 | -0.003 | 11.636
20 | 2.026 | 0.18045 | -0.003 | 11.229

## 2. Re 50k Mach 0.00 (2)
BIGFOIL.COM POLAR EXPORT
NACA34124
NACA34124 |  |  |  | Cl Max: | 0.7536 | at alpha= | -1.5 | deg
XFOIL ncrit=9 |  |  |  | L/D Max: | 14.8673 | at alpha= | -2.5 | deg
Re: | 50000 |  |  | Cd Min: | 0.15262 | at alpha= | -15 | deg
Mach: | 0 |  |  | Cl=0 at alpha= | -6.5208 | deg
|  |  |  | @ Cl=0.1, Cd= | 0.056894
|  |  |  | @ Cl=0.4, Cd= | 0.11444
|  |  |  | @ Cl=0.6, Cd= | 0.11444
alpha (deg) | Cl | Cd | Cm | Cl/Cd
-15 | -0.2015 | 0.15262 | -0.0261 | -1.3203
-14.5 | -0.2104 | 0.14989 | -0.0257 | -1.4037
-14 | -0.2002 | 0.14601 | -0.0248 | -1.3711
-12 | -0.8225 | 0.06716 | -0.0252 | -12.2469
-11.5 | -0.9083 | 0.06488 | -0.0085 | -13.9997
-11 | -0.9782 | 0.0621 | 0.0063 | -15.752
-10.5 | -1.035 | 0.05919 | 0.0199 | -17.4861
-10 | -1.0357 | 0.05609 | 0.0258 | -18.465
-9.5 | -1.0076 | 0.05318 | 0.0266 | -18.947
-9 | -0.9203 | 0.04982 | 0.0178 | -18.4725
-8.5 | -0.8403 | 0.04707 | 0.0115 | -17.8521
-8 | -0.717 | 0.04433 | -0.0014 | -16.1741
-7.5 | -0.6047 | 0.04212 | -0.0115 | -14.3566
-7 | -0.5581 | 0.0412 | -0.0094 | -13.5461
-6.5 | 0.0242 | 0.0566 | -0.0611 | 0.42756
-6 | 0.2229 | 0.05737 | -0.0757 | 3.8853
-5.5 | 0.3136 | 0.05727 | -0.0792 | 5.4758
-5 | 0.5497 | 0.0533 | -0.103 | 10.3133
-4.5 | 0.6074 | 0.05097 | -0.1068 | 11.9168
-4 | 0.6575 | 0.0491 | -0.1098 | 13.391
-3.5 | 0.6949 | 0.04807 | -0.1106 | 14.456
-3 | 0.7089 | 0.04912 | -0.1071 | 14.432
-2.5 | 0.734 | 0.04937 | -0.1047 | 14.8673
-2 | 0.7288 | 0.05228 | -0.0992 | 13.9403
-1.5 | 0.7536 | 0.05287 | -0.0966 | 14.2538
-1 | 0.7133 | 0.0589 | -0.0878 | 12.1104
-0.5 | 0.7361 | 0.05981 | -0.0849 | 12.3073
0 | 0.4497 | 0.083 | -0.0566 | 5.4181
0.5 | 0.3841 | 0.09013 | -0.0494 | 4.2616
1 | 0.3708 | 0.09465 | -0.0464 | 3.9176
2 | 0.177 | 0.10968 | -0.0337 | 1.6138
2.5 | 0.166 | 0.11101 | -0.029 | 1.4954
3 | 0.2014 | 0.11485 | -0.0288 | 1.7536
3.5 | 0.1725 | 0.11444 | -0.0218 | 1.5073

## 3. Re 50k Mach 0.10 (1)
BIGFOIL.COM POLAR EXPORT
NACA34124
NACA34124 |  |  |  | Cl Max: | 2.021 | at alpha= | 20 | deg
JavaFoil+Calcfoil stall+Eppler ext transition |  |  |  | L/D Max: | 19.774 | at alpha= | 7.5 | deg
Re: | 50000 |  |  | Cd Min: | 0.02379 | at alpha= | -2 | deg
Mach: | 0.1 |  |  | Cl=0 at alpha= | -1.7308 | deg
|  |  |  | @ Cl=0.1, Cd= | 0.023933
|  |  |  | @ Cl=0.4, Cd= | 0.030422
|  |  |  | @ Cl=0.6, Cd= | 0.035419
alpha (deg) | Cl | Cd | Cm | Cl/Cd
-20 | -1.481 | 0.22195 | 0.017 | -6.674
-19.5 | -1.467 | 0.2109 | 0.017 | -6.955
-19 | -1.451 | 0.20091 | 0.017 | -7.22
-18.5 | -1.432 | 0.19109 | 0.017 | -7.495
-18 | -1.412 | 0.18165 | 0.017 | -7.773
-17.5 | -1.39 | 0.17264 | 0.017 | -8.051
-17 | -1.366 | 0.16376 | 0.017 | -8.338
-16.5 | -1.339 | 0.1555 | 0.017 | -8.61
-16 | -1.31 | 0.14738 | 0.017 | -8.892
-15.5 | -1.281 | 0.13973 | 0.016 | -9.164
-15 | -1.249 | 0.13226 | 0.016 | -9.442
-14.5 | -1.215 | 0.12499 | 0.016 | -9.724
-14 | -1.18 | 0.11815 | 0.016 | -9.991
-13.5 | -1.144 | 0.11171 | 0.016 | -10.241
-13 | -1.106 | 0.10555 | 0.016 | -10.48
-12.5 | -1.067 | 0.09957 | 0.016 | -10.714
-12 | -1.026 | 0.09393 | 0.016 | -10.922
-11.5 | -0.984 | 0.08857 | 0.016 | -11.112
-11 | -0.941 | 0.0834 | 0.016 | -11.284
-10.5 | -0.897 | 0.07852 | 0.016 | -11.425
-10 | -0.853 | 0.07378 | 0.016 | -11.557
-9.5 | -0.808 | 0.06911 | 0.016 | -11.688
-9 | -0.765 | 0.06341 | 0.017 | -12.07
-8.5 | -0.834 | 0.03211 | 0.024 | -25.973
-8 | -0.783 | 0.03051 | 0.024 | -25.65
-7.5 | -0.726 | 0.02944 | 0.023 | -24.664
-7 | -0.668 | 0.02859 | 0.023 | -23.352
-6.5 | -0.608 | 0.02786 | 0.022 | -21.804
-6 | -0.546 | 0.02724 | 0.022 | -20.058
-5.5 | -0.485 | 0.02671 | 0.022 | -18.137
-5 | -0.422 | 0.02624 | 0.021 | -16.078
-4.5 | -0.355 | 0.02448 | 0.02 | -14.505
-4 | -0.292 | 0.02421 | 0.02 | -12.061
-3.5 | -0.228 | 0.02401 | 0.019 | -9.512
-3 | -0.164 | 0.02388 | 0.019 | -6.883
-2.5 | -0.1 | 0.02381 | 0.018 | -4.195
-2 | -0.035 | 0.02379 | 0.018 | -1.476
-1.5 | 0.03 | 0.02383 | 0.017 | 1.244
-1 | 0.094 | 0.02392 | 0.016 | 3.945
-0.5 | 0.159 | 0.02406 | 0.016 | 6.61
0 | 0.212 | 0.02704 | 0.015 | 7.841
0.5 | 0.271 | 0.02796 | 0.014 | 9.693
1 | 0.329 | 0.02899 | 0.014 | 11.35
1.5 | 0.386 | 0.03011 | 0.013 | 12.827
2 | 0.443 | 0.03138 | 0.013 | 14.104
2.5 | 0.499 | 0.03266 | 0.012 | 15.267
3 | 0.554 | 0.03409 | 0.011 | 16.245
3.5 | 0.608 | 0.03565 | 0.011 | 17.067
4 | 0.663 | 0.03726 | 0.01 | 17.79
4.5 | 0.717 | 0.03902 | 0.01 | 18.369
5 | 0.77 | 0.04092 | 0.009 | 18.826
5.5 | 0.824 | 0.04286 | 0.009 | 19.224
6 | 0.877 | 0.04501 | 0.008 | 19.477
6.5 | 0.929 | 0.0473 | 0.008 | 19.642
7 | 0.981 | 0.04967 | 0.007 | 19.761
7.5 | 1.033 | 0.05225 | 0.007 | 19.774
8 | 1.084 | 0.05498 | 0.006 | 19.723
8.5 | 1.135 | 0.05782 | 0.006 | 19.637
9 | 1.186 | 0.06089 | 0.005 | 19.475
9.5 | 1.236 | 0.06409 | 0.005 | 19.279
10 | 1.285 | 0.06743 | 0.005 | 19.057
10.5 | 1.333 | 0.07111 | 0.004 | 18.75
11 | 1.381 | 0.07485 | 0.004 | 18.455
11.5 | 1.428 | 0.07882 | 0.003 | 18.124
12 | 1.474 | 0.08305 | 0.003 | 17.754
12.5 | 1.52 | 0.08746 | 0.003 | 17.377
13 | 1.564 | 0.09209 | 0.002 | 16.983
13.5 | 1.607 | 0.09692 | 0.002 | 16.581
14 | 1.649 | 0.10202 | 0.001 | 16.163
14.5 | 1.689 | 0.10745 | 0.001 | 15.722
15 | 1.728 | 0.113 | 0 | 15.297
15.5 | 1.766 | 0.11878 | 0 | 14.867
16 | 1.802 | 0.12488 | 0 | 14.43
16.5 | 1.836 | 0.13123 | -0.001 | 13.992
17 | 1.869 | 0.13793 | -0.001 | 13.548
17.5 | 1.899 | 0.1449 | -0.001 | 13.108
18 | 1.928 | 0.1521 | -0.002 | 12.673
18.5 | 1.954 | 0.15974 | -0.002 | 12.234
19 | 1.978 | 0.16756 | -0.002 | 11.806
19.5 | 2 | 0.17565 | -0.003 | 11.388
20 | 2.021 | 0.18438 | -0.003 | 10.959

## 4. Re 50k Mach 0.10 (2)
BIGFOIL.COM POLAR EXPORT
NACA34124
NACA34124 |  |  |  | Cl Max: | 0.7361 | at alpha= | -1.5 | deg
XFOIL ncrit=9 |  |  |  | L/D Max: | 14.7051 | at alpha= | -2.5 | deg
Re: | 50000 |  |  | Cd Min: | 0.15311 | at alpha= | -15 | deg
Mach: | 0.1 |  |  | Cl=0 at alpha= | -6.5897 | deg
|  |  |  | @ Cl=0.1, Cd= | 0.057157
|  |  |  | @ Cl=0.4, Cd= | 0.11517
|  |  |  | @ Cl=0.6, Cd= | 0.11517
alpha (deg) | Cl | Cd | Cm | Cl/Cd
-15 | -0.1996 | 0.15311 | -0.0263 | -1.3036
-14.5 | -0.2097 | 0.1506 | -0.0259 | -1.3924
-14 | -0.1941 | 0.14612 | -0.0251 | -1.3284
-13.5 | -0.1652 | 0.13911 | -0.0248 | -1.1875
-12 | -0.8008 | 0.06833 | -0.0284 | -11.7196
-11.5 | -0.8873 | 0.06593 | -0.0122 | -13.4582
-11 | -0.9611 | 0.0633 | 0.0029 | -15.1833
-10.5 | -1.0222 | 0.0604 | 0.0169 | -16.9238
-10 | -1.0271 | 0.05723 | 0.0232 | -17.9469
-9.5 | -0.9949 | 0.05406 | 0.0232 | -18.4036
-9 | -0.9166 | 0.05052 | 0.0159 | -18.1433
-8.5 | -0.8322 | 0.0476 | 0.0089 | -17.4832
-8 | -0.7039 | 0.04467 | -0.0046 | -15.7578
-7.5 | -0.6171 | 0.04271 | -0.0106 | -14.4486
-6.5 | 0.0608 | 0.05699 | -0.0656 | 1.0669
-6 | 0.2316 | 0.05772 | -0.0767 | 4.0125
-5.5 | 0.2987 | 0.05784 | -0.0774 | 5.1642
-5 | 0.5309 | 0.05526 | -0.0996 | 9.6073
-4.5 | 0.5998 | 0.05211 | -0.1053 | 11.5103
-4 | 0.6614 | 0.04942 | -0.1099 | 13.3832
-3.5 | 0.6984 | 0.04844 | -0.1108 | 14.4178
-3 | 0.7087 | 0.0498 | -0.1069 | 14.2309
-2.5 | 0.7354 | 0.05001 | -0.1046 | 14.7051
-2 | 0.7293 | 0.05294 | -0.0989 | 13.776
-1.5 | 0.7361 | 0.05509 | -0.0946 | 13.3618
-1 | 0.71 | 0.05988 | -0.0872 | 11.857
-0.5 | 0.6679 | 0.06596 | -0.0786 | 10.1258
0 | 0.4324 | 0.08487 | -0.0554 | 5.0949
0.5 | 0.376 | 0.09139 | -0.049 | 4.1142
1 | 0.3674 | 0.0957 | -0.0463 | 3.8391
2 | 0.1799 | 0.11048 | -0.0341 | 1.6283
2.5 | 0.1654 | 0.11157 | -0.029 | 1.4825
3 | 0.2062 | 0.11605 | -0.0295 | 1.7768
3.5 | 0.1743 | 0.11517 | -0.022 | 1.5134

## 5. Re 50k Mach 0.25 (1)
BIGFOIL.COM POLAR EXPORT
NACA34124
NACA34124 |  |  |  | Cl Max: | 1.963 | at alpha= | 20 | deg
JavaFoil+Calcfoil stall+Eppler ext transition |  |  |  | L/D Max: | 19.147 | at alpha= | 7 | deg
Re: | 50000 |  |  | Cd Min: | 0.02434 | at alpha= | -2 | deg
Mach: | 0.25 |  |  | Cl=0 at alpha= | -1.7273 | deg
|  |  |  | @ Cl=0.1, Cd= | 0.024487
|  |  |  | @ Cl=0.4, Cd= | 0.031648
|  |  |  | @ Cl=0.6, Cd= | 0.03672
alpha (deg) | Cl | Cd | Cm | Cl/Cd
-20 | -1.377 | 0.24884 | 0.017 | -5.532
-19.5 | -1.377 | 0.23606 | 0.017 | -5.833
-19 | -1.374 | 0.2232 | 0.017 | -6.157
-18.5 | -1.369 | 0.21026 | 0.017 | -6.509
-18 | -1.36 | 0.19879 | 0.017 | -6.841
-17.5 | -1.348 | 0.1877 | 0.017 | -7.183
-17 | -1.333 | 0.17782 | 0.017 | -7.498
-16.5 | -1.315 | 0.16774 | 0.017 | -7.838
-16 | -1.293 | 0.15794 | 0.017 | -8.189
-15.5 | -1.27 | 0.14922 | 0.017 | -8.508
-15 | -1.243 | 0.14053 | 0.017 | -8.848
-14.5 | -1.215 | 0.13255 | 0.016 | -9.165
-14 | -1.184 | 0.12464 | 0.016 | -9.499
-13.5 | -1.151 | 0.11751 | 0.016 | -9.794
-13 | -1.116 | 0.11062 | 0.016 | -10.087
-12.5 | -1.079 | 0.10417 | 0.016 | -10.354
-12 | -1.039 | 0.09802 | 0.016 | -10.603
-11.5 | -0.999 | 0.09213 | 0.016 | -10.839
-11 | -0.956 | 0.08658 | 0.016 | -11.047
-10.5 | -0.913 | 0.08136 | 0.016 | -11.22
-10 | -0.868 | 0.07644 | 0.016 | -11.359
-9.5 | -0.823 | 0.0717 | 0.016 | -11.475
-9 | -0.776 | 0.06704 | 0.016 | -11.583
-8.5 | -0.735 | 0.06058 | 0.017 | -12.14
-8 | -0.796 | 0.03208 | 0.024 | -24.819
-7.5 | -0.741 | 0.03065 | 0.024 | -24.193
-7 | -0.683 | 0.02962 | 0.023 | -23.044
-6.5 | -0.622 | 0.02878 | 0.023 | -21.599
-6 | -0.56 | 0.02808 | 0.023 | -19.927
-5.5 | -0.496 | 0.02749 | 0.022 | -18.06
-5 | -0.432 | 0.02698 | 0.022 | -16.026
-4.5 | -0.364 | 0.02514 | 0.021 | -14.476
-4 | -0.299 | 0.02483 | 0.02 | -12.056
-3.5 | -0.234 | 0.0246 | 0.02 | -9.52
-3 | -0.169 | 0.02444 | 0.019 | -6.896
-2.5 | -0.102 | 0.02436 | 0.019 | -4.206
-2 | -0.036 | 0.02434 | 0.018 | -1.481
-1.5 | 0.03 | 0.02438 | 0.017 | 1.247
-1 | 0.097 | 0.02448 | 0.017 | 3.956
-0.5 | 0.163 | 0.02463 | 0.016 | 6.626
0 | 0.216 | 0.02823 | 0.015 | 7.658
0.5 | 0.276 | 0.02922 | 0.015 | 9.453
1 | 0.335 | 0.03032 | 0.014 | 11.064
1.5 | 0.394 | 0.03151 | 0.013 | 12.498
2 | 0.451 | 0.03282 | 0.013 | 13.756
2.5 | 0.509 | 0.0342 | 0.012 | 14.872
3 | 0.565 | 0.03572 | 0.012 | 15.819
3.5 | 0.621 | 0.03732 | 0.011 | 16.642
4 | 0.677 | 0.03905 | 0.01 | 17.331
4.5 | 0.732 | 0.04094 | 0.01 | 17.874
5 | 0.787 | 0.04289 | 0.009 | 18.343
5.5 | 0.841 | 0.04502 | 0.009 | 18.684
6 | 0.895 | 0.04731 | 0.008 | 18.919
6.5 | 0.949 | 0.04971 | 0.008 | 19.086
7 | 1.002 | 0.05233 | 0.007 | 19.147
7.5 | 1.055 | 0.0551 | 0.007 | 19.137
8 | 1.107 | 0.05797 | 0.007 | 19.095
8.5 | 1.159 | 0.06112 | 0.006 | 18.956
9 | 1.21 | 0.06445 | 0.006 | 18.768
9.5 | 1.26 | 0.06798 | 0.005 | 18.533
10 | 1.309 | 0.07171 | 0.005 | 18.261
10.5 | 1.358 | 0.0757 | 0.004 | 17.939
11 | 1.406 | 0.07988 | 0.004 | 17.598
11.5 | 1.452 | 0.08434 | 0.003 | 17.219
12 | 1.498 | 0.08903 | 0.003 | 16.828
12.5 | 1.542 | 0.09405 | 0.003 | 16.398
13 | 1.585 | 0.09927 | 0.002 | 15.968
13.5 | 1.627 | 0.1048 | 0.002 | 15.525
14 | 1.667 | 0.11077 | 0.001 | 15.046
14.5 | 1.705 | 0.11684 | 0.001 | 14.594
15 | 1.741 | 0.12328 | 0.001 | 14.124
15.5 | 1.776 | 0.13013 | 0 | 13.644
16 | 1.807 | 0.13736 | 0 | 13.159
16.5 | 1.837 | 0.1449 | -0.001 | 12.677
17 | 1.864 | 0.15291 | -0.001 | 12.189
17.5 | 1.888 | 0.1612 | -0.001 | 11.713
18 | 1.909 | 0.17018 | -0.002 | 11.219
18.5 | 1.928 | 0.17924 | -0.002 | 10.756
19 | 1.942 | 0.18909 | -0.003 | 10.273
19.5 | 1.954 | 0.19937 | -0.003 | 9.802
20 | 1.963 | 0.21025 | -0.003 | 9.336

## 6. Re 50k Mach 0.25 (2)
BIGFOIL.COM POLAR EXPORT
NACA34124
NACA34124 |  |  |  | Cl Max: | 0.7239 | at alpha= | -3 | deg
XFOIL ncrit=9 |  |  |  | L/D Max: | 13.8228 | at alpha= | -3 | deg
Re: | 50000 |  |  | Cd Min: | 0.1558 | at alpha= | -15 | deg
Mach: | 0.25 |  |  | Cl=0 at alpha= | -6.5712 | deg
|  |  |  | @ Cl=0.1, Cd= | 0.057898
|  |  |  | @ Cl=0.4, Cd= | 0.11607
|  |  |  | @ Cl=0.6, Cd= | 0.11607
alpha (deg) | Cl | Cd | Cm | Cl/Cd
-15 | -0.1896 | 0.1558 | -0.0274 | -1.2169
-14 | -0.169 | 0.14735 | -0.0264 | -1.1469
-13.5 | -0.1555 | 0.14189 | -0.0258 | -1.0959
-11.5 | -0.5701 | 0.0783 | -0.0402 | -7.281
-11 | -0.693 | 0.07118 | -0.0298 | -9.7359
-10.5 | -0.8104 | 0.06676 | -0.0152 | -12.139
-10 | -0.9105 | 0.06394 | 0.0014 | -14.2399
-9.5 | -0.9088 | 0.05858 | 0.0028 | -15.5138
-9 | -0.8453 | 0.0541 | -0.0022 | -15.6248
-8.5 | -0.7948 | 0.05066 | -0.0036 | -15.6889
-8 | -0.6991 | 0.04747 | -0.0111 | -14.7272
-7.5 | -0.5572 | 0.0442 | -0.0251 | -12.6063
-7 | -0.4472 | 0.04246 | -0.0316 | -10.5323
-6.5 | 0.0742 | 0.05773 | -0.0697 | 1.2853
-6 | 0.2309 | 0.05875 | -0.078 | 3.9302
-5.5 | 0.2909 | 0.05943 | -0.0771 | 4.8948
-5 | 0.3507 | 0.05975 | -0.077 | 5.8695
-4.5 | 0.5729 | 0.05684 | -0.0992 | 10.0792
-4 | 0.6324 | 0.05493 | -0.1037 | 11.5128
-3.5 | 0.6857 | 0.05299 | -0.1074 | 12.9402
-3 | 0.7239 | 0.05237 | -0.1072 | 13.8228
-2.5 | 0.708 | 0.05615 | -0.1005 | 12.6091
-2 | 0.7174 | 0.05801 | -0.0964 | 12.3668
-0.5 | 0.3774 | 0.08558 | -0.0463 | 4.4099
0 | 0.3418 | 0.09238 | -0.0453 | 3.6999
0.5 | 0.3443 | 0.09746 | -0.0475 | 3.5327
2 | 0.2036 | 0.11607 | -0.0371 | 1.7541

## 7. Re 50k Mach 0.50 (1)
BIGFOIL.COM POLAR EXPORT
NACA34124
NACA34124 |  |  |  | Cl Max: | 1.512 | at alpha= | 12.5 | deg
JavaFoil+Calcfoil stall+Eppler ext transition |  |  |  | L/D Max: | 16.383 | at alpha= | 6 | deg
Re: | 50000 |  |  | Cd Min: | 0.02694 | at alpha= | -2 | deg
Mach: | 0.5 |  |  | Cl=0 at alpha= | -1.7297 | deg
|  |  |  | @ Cl=0.1, Cd= | 0.027124
|  |  |  | @ Cl=0.4, Cd= | 0.037233
|  |  |  | @ Cl=0.6, Cd= | 0.042725
alpha (deg) | Cl | Cd | Cm | Cl/Cd
-20 | -1.069 | 0.49684 | 0.023 | -2.152
-19.5 | -1.041 | 0.51831 | 0.023 | -2.009
-19 | -1.011 | 0.49298 | 0.022 | -2.051
-18.5 | -0.983 | 0.46966 | 0.022 | -2.093
-18 | -0.953 | 0.45911 | 0.021 | -2.076
-17.5 | -0.925 | 0.45526 | 0.021 | -2.031
-17 | -0.895 | 0.43031 | 0.021 | -2.08
-16.5 | -0.866 | 0.42377 | 0.02 | -2.044
-16 | -0.837 | 0.40529 | 0.02 | -2.064
-15.5 | -0.807 | 0.39739 | 0.019 | -2.031
-15 | -0.778 | 0.3688 | 0.019 | -2.11
-14.5 | -0.749 | 0.36512 | 0.018 | -2.05
-14 | -0.719 | 0.33062 | 0.017 | -2.174
-13.5 | -0.689 | 0.30005 | 0.016 | -2.298
-13 | -0.66 | 0.27042 | 0.015 | -2.44
-12.5 | -0.815 | 0.1776 | 0.015 | -4.591
-12 | -0.934 | 0.14427 | 0.016 | -6.476
-11.5 | -0.957 | 0.12623 | 0.016 | -7.585
-11 | -0.953 | 0.11344 | 0.016 | -8.404
-10.5 | -0.934 | 0.10275 | 0.016 | -9.09
-10 | -0.905 | 0.09391 | 0.016 | -9.637
-9.5 | -0.869 | 0.08639 | 0.016 | -10.059
-9 | -0.827 | 0.07979 | 0.016 | -10.367
-8.5 | -0.782 | 0.07382 | 0.016 | -10.592
-8 | -0.734 | 0.06853 | 0.016 | -10.709
-7.5 | -0.684 | 0.0637 | 0.016 | -10.734
-7 | -0.635 | 0.05816 | 0.017 | -10.924
-6.5 | -0.677 | 0.03381 | 0.025 | -20.029
-6 | -0.614 | 0.03242 | 0.025 | -18.921
-5.5 | -0.546 | 0.03139 | 0.024 | -17.405
-5 | -0.477 | 0.03054 | 0.024 | -15.624
-4.5 | -0.406 | 0.02982 | 0.023 | -13.633
-4 | -0.331 | 0.02782 | 0.022 | -11.883
-3.5 | -0.259 | 0.02742 | 0.021 | -9.45
-3 | -0.187 | 0.02715 | 0.021 | -6.88
-2.5 | -0.114 | 0.02699 | 0.02 | -4.211
-2 | -0.04 | 0.02694 | 0.019 | -1.484
-1.5 | 0.034 | 0.02699 | 0.018 | 1.251
-1 | 0.108 | 0.02714 | 0.018 | 3.961
-0.5 | 0.181 | 0.02737 | 0.017 | 6.62
0 | 0.234 | 0.03374 | 0.016 | 6.943
0.5 | 0.3 | 0.03503 | 0.016 | 8.551
1 | 0.364 | 0.0364 | 0.015 | 9.997
1.5 | 0.428 | 0.03788 | 0.014 | 11.29
2 | 0.491 | 0.03951 | 0.014 | 12.417
2.5 | 0.553 | 0.04127 | 0.013 | 13.401
3 | 0.615 | 0.04319 | 0.012 | 14.238
3.5 | 0.676 | 0.04532 | 0.012 | 14.917
4 | 0.737 | 0.0476 | 0.011 | 15.478
4.5 | 0.797 | 0.05016 | 0.011 | 15.886
5 | 0.856 | 0.05293 | 0.01 | 16.176
5.5 | 0.915 | 0.05598 | 0.01 | 16.343
6 | 0.972 | 0.05935 | 0.009 | 16.383
6.5 | 1.029 | 0.06302 | 0.009 | 16.328
7 | 1.084 | 0.06708 | 0.008 | 16.16
7.5 | 1.138 | 0.07148 | 0.008 | 15.918
8 | 1.19 | 0.07645 | 0.007 | 15.567
8.5 | 1.24 | 0.08183 | 0.007 | 15.156
9 | 1.288 | 0.08771 | 0.006 | 14.689
9.5 | 1.334 | 0.09433 | 0.006 | 14.137
10 | 1.376 | 0.10166 | 0.005 | 13.539
10.5 | 1.415 | 0.10976 | 0.005 | 12.891
11 | 1.45 | 0.11902 | 0.004 | 12.18
11.5 | 1.478 | 0.12939 | 0.004 | 11.426
12 | 1.5 | 0.14142 | 0.003 | 10.609
12.5 | 1.512 | 0.15542 | 0.003 | 9.731
13 | 1.512 | 0.17226 | 0.002 | 8.775
13.5 | 1.49 | 0.19338 | 0.002 | 7.705
14 | 1.429 | 0.22307 | 0.001 | 6.405
14.5 | 1.227 | 0.28 | 0.001 | 4.384
15 | 0.989 | 0.40489 | 0 | 2.442
15.5 | 1.023 | 0.46965 | 0 | 2.177
16 | 1.054 | 0.49651 | 0 | 2.123
16.5 | 1.086 | 0.52961 | -0.001 | 2.051
17 | 1.118 | 0.55068 | -0.001 | 2.03
17.5 | 1.15 | 0.56026 | -0.001 | 2.053

## 8. Re 50k Mach 0.50 (2)
BIGFOIL.COM POLAR EXPORT
NACA34124
NACA34124 |  |  |  | Cl Max: | 0.5824 | at alpha= | 20 | deg
XFOIL ncrit=9 |  |  |  | L/D Max: | 2.864 | at alpha= | -4.5 | deg
Re: | 50000 |  |  | Cd Min: | 0.26759 | at alpha= | 20 | deg
Mach: | 0.5 |  |  | Cl=0 at alpha= | -6.1059 | deg
|  |  |  | @ Cl=0.1, Cd= | 0.097424
|  |  |  | @ Cl=0.4, Cd= | 0.21344
|  |  |  | @ Cl=0.6, Cd= | 0.26759
alpha (deg) | Cl | Cd | Cm | Cl/Cd
-20 | -0.3331 | 0.2226 | -0.0193 | -1.4964
-19.5 | -0.3156 | 0.21675 | -0.0218 | -1.4561
-19 | -0.2919 | 0.21072 | -0.0235 | -1.3853
-18.5 | -0.2789 | 0.20587 | -0.0258 | -1.3547
-18 | -0.2546 | 0.19989 | -0.0271 | -1.2737
-17.5 | -0.2369 | 0.19391 | -0.0287 | -1.2217
-17 | -0.2241 | 0.19038 | -0.0299 | -1.1771
-16.5 | -0.1958 | 0.18256 | -0.0307 | -1.0725
-16 | -0.2064 | 0.18281 | -0.0315 | -1.129
-15.5 | -0.1623 | 0.1726 | -0.0317 | -0.94032
-15 | -0.1517 | 0.16797 | -0.0319 | -0.90314
-14.5 | -0.1568 | 0.16671 | -0.0312 | -0.94056
-14 | -0.1225 | 0.1586 | -0.0305 | -0.77238
-13.5 | -0.1315 | 0.15634 | -0.0287 | -0.84112
-13 | -0.1243 | 0.15295 | -0.0251 | -0.81268
-11.5 | -0.2283 | 0.13502 | -0.0343 | -1.6909
-11 | -0.1661 | 0.12254 | -0.0498 | -1.3555
-10.5 | -0.1373 | 0.11039 | -0.0626 | -1.2438
-10 | -0.1405 | 0.09742 | -0.0734 | -1.4422
-9.5 | -0.0996 | 0.08686 | -0.0837 | -1.1467
-9 | -0.1893 | 0.07219 | -0.088 | -2.6222
-8.5 | -0.2672 | 0.06215 | -0.0861 | -4.2993
-8 | -0.3027 | 0.05653 | -0.0807 | -5.3547
-7.5 | -0.238 | 0.05377 | -0.0809 | -4.4263
-7 | -0.1993 | 0.05233 | -0.0768 | -3.8085
-6 | 0.0236 | 0.06404 | -0.0685 | 0.36852
-5.5 | 0.0951 | 0.06888 | -0.0632 | 1.3807
-5 | 0.118 | 0.07152 | -0.0559 | 1.6499
-4.5 | 0.2158 | 0.07535 | -0.0569 | 2.864
-4 | 0.1555 | 0.08034 | -0.0437 | 1.9355
-3.5 | 0.0893 | 0.08492 | -0.0305 | 1.0516
-3 | 0.1262 | 0.08859 | -0.0298 | 1.4245
-2.5 | 0.0896 | 0.09271 | -0.0218 | 0.96645
-2 | 0.0833 | 0.09712 | -0.0195 | 0.8577
-1.5 | 0.1592 | 0.0985 | -0.024 | 1.6162
-1 | 0.1328 | 0.10281 | -0.0205 | 1.2917
-0.5 | 0.1258 | 0.10651 | -0.0191 | 1.1811
1 | 0.058 | 0.12155 | -0.0208 | 0.47717
1.5 | 0.1202 | 0.12603 | -0.029 | 0.95374
2.5 | 0.1507 | 0.12969 | -0.0291 | 1.162
3 | 0.1912 | 0.13516 | -0.0295 | 1.4146
3.5 | 0.1547 | 0.13304 | -0.0221 | 1.1628
4 | 0.1607 | 0.1358 | -0.0189 | 1.1834
4.5 | 0.1633 | 0.13719 | -0.015 | 1.1903
5 | 0.1536 | 0.13862 | -0.0103 | 1.1081
5.5 | 0.1773 | 0.1425 | -0.0079 | 1.2442
6 | 0.1572 | 0.14271 | -0.0026 | 1.1015
6.5 | 0.1961 | 0.14918 | -0.0012 | 1.3145
7 | 0.1677 | 0.14768 | 0.0045 | 1.1356
7.5 | 0.2118 | 0.15581 | 0.0054 | 1.3593
8 | 0.1841 | 0.15349 | 0.0107 | 1.1994
8.5 | 0.221 | 0.16116 | 0.0118 | 1.3713
9 | 0.2049 | 0.15998 | 0.0158 | 1.2808
9.5 | 0.2394 | 0.16774 | 0.0167 | 1.4272
10 | 0.2288 | 0.16704 | 0.0197 | 1.3697
10.5 | 0.2636 | 0.1752 | 0.0203 | 1.5046
11 | 0.2555 | 0.1746 | 0.0225 | 1.4633
11.5 | 0.2956 | 0.18411 | 0.0225 | 1.6056
12 | 0.2847 | 0.18267 | 0.0241 | 1.5585
12.5 | 0.3307 | 0.19384 | 0.0237 | 1.706
13 | 0.3163 | 0.19124 | 0.0247 | 1.6539
13.5 | 0.3578 | 0.20132 | 0.0243 | 1.7773
14 | 0.35 | 0.20037 | 0.0243 | 1.7468
14.5 | 0.3839 | 0.20843 | 0.0238 | 1.8419
15 | 0.3861 | 0.21014 | 0.023 | 1.8373
15.5 | 0.4123 | 0.21637 | 0.0222 | 1.9055
16 | 0.4252 | 0.22092 | 0.0209 | 1.9247
16.5 | 0.4439 | 0.22543 | 0.0197 | 1.9691
17 | 0.4671 | 0.23289 | 0.0182 | 2.0057
17.5 | 0.4784 | 0.23545 | 0.0164 | 2.0319
18 | 0.51 | 0.2458 | 0.0149 | 2.0749
18.5 | 0.5138 | 0.24603 | 0.0124 | 2.0884
19 | 0.5519 | 0.25903 | 0.0109 | 2.1306
19.5 | 0.5504 | 0.25724 | 0.0078 | 2.1396
20 | 0.5824 | 0.26759 | 0.006 | 2.1765

## 9. Re 100k Mach 0.00 (1)
BIGFOIL.COM POLAR EXPORT
NACA34124
NACA34124 |  |  |  | Cl Max: | 2.055 | at alpha= | 20 | deg
JavaFoil+Calcfoil stall+Eppler ext transition |  |  |  | L/D Max: | 29.368 | at alpha= | 6 | deg
Re: | 100000 |  |  | Cd Min: | 0.01811 | at alpha= | -2.5 | deg
Mach: | 0 |  |  | Cl=0 at alpha= | -1.7308 | deg
|  |  |  | @ Cl=0.1, Cd= | 0.018239
|  |  |  | @ Cl=0.4, Cd= | 0.020403
|  |  |  | @ Cl=0.6, Cd= | 0.023188
alpha (deg) | Cl | Cd | Cm | Cl/Cd
-20 | -1.497 | 0.19261 | 0.018 | -7.773
-19.5 | -1.481 | 0.18401 | 0.018 | -8.047
-19 | -1.463 | 0.17531 | 0.018 | -8.345
-18.5 | -1.443 | 0.16688 | 0.018 | -8.648
-18 | -1.422 | 0.15888 | 0.018 | -8.948
-17.5 | -1.398 | 0.15107 | 0.018 | -9.255
-17 | -1.373 | 0.14362 | 0.018 | -9.561
-16.5 | -1.346 | 0.13631 | 0.018 | -9.873
-16 | -1.317 | 0.12924 | 0.018 | -10.187
-15.5 | -1.286 | 0.12239 | 0.018 | -10.508
-15 | -1.254 | 0.11586 | 0.018 | -10.822
-14.5 | -1.22 | 0.10952 | 0.018 | -11.143
-14 | -1.186 | 0.10336 | 0.018 | -11.471
-13.5 | -1.149 | 0.09749 | 0.018 | -11.788
-13 | -1.112 | 0.09158 | 0.018 | -12.146
-12.5 | -1.075 | 0.0856 | 0.018 | -12.555
-12 | -1.038 | 0.07912 | 0.018 | -13.116
-11.5 | -1.07 | 0.05027 | 0.023 | -21.292
-11 | -1.09 | 0.03372 | 0.026 | -32.333
-10.5 | -1.052 | 0.03057 | 0.026 | -34.423
-10 | -1.005 | 0.02877 | 0.025 | -34.936
-9.5 | -0.954 | 0.02744 | 0.025 | -34.754
-9 | -0.9 | 0.02636 | 0.025 | -34.129
-8.5 | -0.844 | 0.02543 | 0.024 | -33.185
-8 | -0.786 | 0.02462 | 0.024 | -31.947
-7.5 | -0.728 | 0.0239 | 0.024 | -30.455
-7 | -0.668 | 0.02327 | 0.023 | -28.72
-6.5 | -0.608 | 0.02271 | 0.023 | -26.756
-6 | -0.546 | 0.02221 | 0.022 | -24.585
-5.5 | -0.484 | 0.02178 | 0.022 | -22.223
-5 | -0.421 | 0.02134 | 0.021 | -19.741
-4.5 | -0.357 | 0.01853 | 0.021 | -19.27
-4 | -0.293 | 0.01838 | 0.02 | -15.968
-3.5 | -0.229 | 0.01825 | 0.02 | -12.567
-3 | -0.165 | 0.01816 | 0.019 | -9.083
-2.5 | -0.1 | 0.01811 | 0.019 | -5.532
-2 | -0.035 | 0.01811 | 0.018 | -1.946
-1.5 | 0.03 | 0.01815 | 0.018 | 1.638
-1 | 0.095 | 0.01823 | 0.017 | 5.192
-0.5 | 0.159 | 0.01835 | 0.016 | 8.692
0 | 0.22 | 0.01902 | 0.016 | 11.558
0.5 | 0.282 | 0.0194 | 0.015 | 14.533
1 | 0.343 | 0.01987 | 0.015 | 17.274
1.5 | 0.404 | 0.02044 | 0.014 | 19.748
2 | 0.463 | 0.02113 | 0.014 | 21.925
2.5 | 0.522 | 0.02191 | 0.013 | 23.815
3 | 0.58 | 0.02282 | 0.012 | 25.402
3.5 | 0.636 | 0.02385 | 0.012 | 26.673
4 | 0.692 | 0.025 | 0.011 | 27.694
4.5 | 0.748 | 0.02629 | 0.011 | 28.435
5 | 0.802 | 0.02773 | 0.01 | 28.911
5.5 | 0.856 | 0.02925 | 0.009 | 29.264
6 | 0.909 | 0.03095 | 0.009 | 29.368
6.5 | 0.961 | 0.03278 | 0.008 | 29.33
7 | 1.013 | 0.03472 | 0.008 | 29.185
7.5 | 1.065 | 0.03681 | 0.007 | 28.925
8 | 1.116 | 0.03909 | 0.007 | 28.541
8.5 | 1.166 | 0.04145 | 0.006 | 28.13
9 | 1.216 | 0.044 | 0.006 | 27.63
9.5 | 1.265 | 0.04667 | 0.005 | 27.102
10 | 1.314 | 0.04949 | 0.005 | 26.545
10.5 | 1.362 | 0.05252 | 0.004 | 25.923
11 | 1.409 | 0.05563 | 0.004 | 25.327
11.5 | 1.456 | 0.05894 | 0.004 | 24.695
12 | 1.501 | 0.06248 | 0.003 | 24.025
12.5 | 1.546 | 0.06607 | 0.003 | 23.403
13 | 1.59 | 0.06994 | 0.002 | 22.734
13.5 | 1.633 | 0.07394 | 0.002 | 22.085
14 | 1.675 | 0.07813 | 0.001 | 21.438
14.5 | 1.715 | 0.0826 | 0.001 | 20.766
15 | 1.755 | 0.0871 | 0.001 | 20.145
15.5 | 1.792 | 0.09192 | 0 | 19.501
16 | 1.829 | 0.09691 | 0 | 18.872
16.5 | 1.864 | 0.10214 | -0.001 | 18.246
17 | 1.897 | 0.10755 | -0.001 | 17.634
17.5 | 1.928 | 0.11328 | -0.001 | 17.019
18 | 1.957 | 0.11923 | -0.002 | 16.415
18.5 | 1.985 | 0.12542 | -0.002 | 15.827
19 | 2.01 | 0.13182 | -0.003 | 15.246
19.5 | 2.033 | 0.1386 | -0.003 | 14.67
20 | 2.055 | 0.14553 | -0.003 | 14.118

## 10. Re 100k Mach 0.00 (2)
BIGFOIL.COM POLAR EXPORT
NACA34124
NACA34124 |  |  |  | Cl Max: | 1.1097 | at alpha= | 5 | deg
XFOIL ncrit=9 |  |  |  | L/D Max: | 25.5515 | at alpha= | 5 | deg
Re: | 100000 |  |  | Cd Min: | 0.1641 | at alpha= | -17 | deg
Mach: | 0 |  |  | Cl=0 at alpha= | -4.9847 | deg
|  |  |  | @ Cl=0.1, Cd= | 0.030834
|  |  |  | @ Cl=0.4, Cd= | 0.14025
|  |  |  | @ Cl=0.6, Cd= | 0.14025
alpha (deg) | Cl | Cd | Cm | Cl/Cd
-17 | -0.3432 | 0.1641 | -0.0346 | -2.0914
-16.5 | -0.2811 | 0.15645 | -0.0323 | -1.7967
-15.5 | -0.5095 | 0.09764 | -0.0608 | -5.2181
-15 | -0.7176 | 0.06916 | -0.0666 | -10.3759
-14.5 | -0.8307 | 0.05953 | -0.0582 | -13.9543
-14 | -0.8813 | 0.055 | -0.0488 | -16.0236
-13.5 | -0.9258 | 0.0519 | -0.0375 | -17.8382
-13 | -0.9751 | 0.04996 | -0.024 | -19.5176
-12.5 | -1.0308 | 0.04895 | -0.0087 | -21.0582
-12 | -1.0473 | 0.04703 | -0.0004 | -22.2688
-11.5 | -0.9548 | 0.04329 | -0.0097 | -22.0559
-11 | -0.8895 | 0.04049 | -0.0136 | -21.9684
-10.5 | -0.7656 | 0.03684 | -0.027 | -20.7818
-10 | -0.6513 | 0.03365 | -0.0381 | -19.3551
-9.5 | -0.5384 | 0.03072 | -0.0486 | -17.526
-9 | -0.4109 | 0.02763 | -0.0614 | -14.8715
-8.5 | -0.3259 | 0.02507 | -0.067 | -12.9996
-8 | -0.2934 | 0.02271 | -0.064 | -12.9194
-7.5 | -0.3044 | 0.02183 | -0.0519 | -13.9441
-7 | -0.3041 | 0.02179 | -0.0404 | -13.9559
-6.5 | -0.2627 | 0.02244 | -0.0354 | -11.7068
-6 | -0.244 | 0.02296 | -0.0269 | -10.6272
-5.5 | -0.1036 | 0.02553 | -0.038 | -4.058
-5 | -0.0025 | 0.02806 | -0.0421 | -0.089095
-4.5 | 0.0793 | 0.03025 | -0.0433 | 2.6215
-4 | 0.2197 | 0.03421 | -0.0518 | 6.4221
-3 | 0.3268 | 0.03506 | -0.0498 | 9.3212
-2.5 | 0.3563 | 0.03463 | -0.0461 | 10.2888
-2 | 0.4173 | 0.03504 | -0.0469 | 11.9092
-1.5 | 0.4659 | 0.03502 | -0.0462 | 13.3038
-1 | 0.4935 | 0.03506 | -0.0421 | 14.0759
-0.5 | 0.5258 | 0.03518 | -0.0388 | 14.946
0 | 0.6013 | 0.03571 | -0.0424 | 16.8384
0.5 | 0.6462 | 0.03608 | -0.0413 | 17.9102
1 | 0.6791 | 0.03668 | -0.0383 | 18.5142
1.5 | 0.7419 | 0.03706 | -0.0403 | 20.0189
2 | 0.7836 | 0.03807 | -0.0392 | 20.5831
2.5 | 0.8489 | 0.03824 | -0.0418 | 22.1993
3 | 0.8753 | 0.03997 | -0.0388 | 21.8989
3.5 | 0.9344 | 0.04036 | -0.0408 | 23.1516
4 | 0.9744 | 0.04205 | -0.0407 | 23.1724
4.5 | 1.0227 | 0.04332 | -0.0422 | 23.608
5 | 1.1097 | 0.04343 | -0.0496 | 25.5515
6.5 | 1.0189 | 0.05251 | -0.0183 | 19.4039
7 | 0.2901 | 0.1195 | 0.0045 | 2.4276
7.5 | 0.3456 | 0.12337 | 0.0064 | 2.8013
8 | 0.2863 | 0.12589 | 0.0108 | 2.2742
8.5 | 0.3351 | 0.12983 | 0.0127 | 2.5811
9 | 0.2888 | 0.13288 | 0.0157 | 2.1734
9.5 | 0.3305 | 0.13658 | 0.0176 | 2.4198
10 | 0.299 | 0.14025 | 0.0193 | 2.1319

## 11. Re 100k Mach 0.10 (1)
BIGFOIL.COM POLAR EXPORT
NACA34124
NACA34124 |  |  |  | Cl Max: | 2.048 | at alpha= | 20 | deg
JavaFoil+Calcfoil stall+Eppler ext transition |  |  |  | L/D Max: | 29.105 | at alpha= | 6 | deg
Re: | 100000 |  |  | Cd Min: | 0.01819 | at alpha= | -2.5 | deg
Mach: | 0.1 |  |  | Cl=0 at alpha= | -1.7308 | deg
|  |  |  | @ Cl=0.1, Cd= | 0.018319
|  |  |  | @ Cl=0.4, Cd= | 0.020551
|  |  |  | @ Cl=0.6, Cd= | 0.023384
alpha (deg) | Cl | Cd | Cm | Cl/Cd
-20 | -1.485 | 0.19576 | 0.018 | -7.586
-19.5 | -1.471 | 0.18645 | 0.018 | -7.887
-19 | -1.454 | 0.17763 | 0.018 | -8.188
-18.5 | -1.436 | 0.1689 | 0.018 | -8.502
-18 | -1.416 | 0.16075 | 0.018 | -8.81
-17.5 | -1.394 | 0.1528 | 0.018 | -9.123
-17 | -1.37 | 0.14517 | 0.018 | -9.436
-16.5 | -1.343 | 0.13765 | 0.018 | -9.76
-16 | -1.315 | 0.13068 | 0.018 | -10.064
-15.5 | -1.285 | 0.1236 | 0.018 | -10.4
-15 | -1.254 | 0.11692 | 0.018 | -10.728
-14.5 | -1.221 | 0.1105 | 0.018 | -11.053
-14 | -1.187 | 0.10437 | 0.018 | -11.37
-13.5 | -1.151 | 0.09834 | 0.018 | -11.704
-13 | -1.114 | 0.09251 | 0.018 | -12.042
-12.5 | -1.076 | 0.08659 | 0.018 | -12.429
-12 | -1.038 | 0.08046 | 0.018 | -12.907
-11.5 | -1.009 | 0.07101 | 0.019 | -14.214
-11 | -1.087 | 0.03506 | 0.026 | -31.018
-10.5 | -1.054 | 0.0311 | 0.026 | -33.887
-10 | -1.008 | 0.02912 | 0.026 | -34.613
-9.5 | -0.957 | 0.02772 | 0.025 | -34.526
-9 | -0.903 | 0.02659 | 0.025 | -33.954
-8.5 | -0.847 | 0.02563 | 0.024 | -33.044
-8 | -0.79 | 0.0248 | 0.024 | -31.845
-7.5 | -0.731 | 0.02406 | 0.024 | -30.376
-7 | -0.671 | 0.02341 | 0.023 | -28.661
-6.5 | -0.61 | 0.02284 | 0.023 | -26.718
-6 | -0.549 | 0.02233 | 0.022 | -24.561
-5.5 | -0.486 | 0.02189 | 0.022 | -22.207
-5 | -0.423 | 0.02145 | 0.021 | -19.728
-4.5 | -0.359 | 0.01862 | 0.021 | -19.267
-4 | -0.295 | 0.01846 | 0.02 | -15.975
-3.5 | -0.23 | 0.01833 | 0.02 | -12.574
-3 | -0.166 | 0.01824 | 0.019 | -9.088
-2.5 | -0.101 | 0.01819 | 0.019 | -5.535
-2 | -0.035 | 0.01819 | 0.018 | -1.947
-1.5 | 0.03 | 0.01823 | 0.018 | 1.639
-1 | 0.095 | 0.01831 | 0.017 | 5.194
-0.5 | 0.16 | 0.01843 | 0.017 | 8.693
0 | 0.221 | 0.01913 | 0.016 | 11.537
0.5 | 0.283 | 0.01953 | 0.015 | 14.496
1 | 0.345 | 0.02001 | 0.015 | 17.218
1.5 | 0.405 | 0.0206 | 0.014 | 19.668
2 | 0.465 | 0.0213 | 0.014 | 21.82
2.5 | 0.524 | 0.02211 | 0.013 | 23.69
3 | 0.582 | 0.02304 | 0.012 | 25.24
3.5 | 0.638 | 0.02411 | 0.012 | 26.483
4 | 0.695 | 0.02528 | 0.011 | 27.474
4.5 | 0.75 | 0.0266 | 0.011 | 28.194
5 | 0.804 | 0.02806 | 0.01 | 28.671
5.5 | 0.859 | 0.0296 | 0.01 | 29.008
6 | 0.912 | 0.03133 | 0.009 | 29.105
6.5 | 0.964 | 0.0332 | 0.008 | 29.047
7 | 1.017 | 0.03515 | 0.008 | 28.926
7.5 | 1.068 | 0.03731 | 0.007 | 28.63
8 | 1.119 | 0.03961 | 0.007 | 28.261
8.5 | 1.17 | 0.04201 | 0.006 | 27.849
9 | 1.22 | 0.04459 | 0.006 | 27.354
9.5 | 1.269 | 0.04733 | 0.005 | 26.811
10 | 1.318 | 0.05018 | 0.005 | 26.259
10.5 | 1.365 | 0.0533 | 0.004 | 25.614
11 | 1.413 | 0.05645 | 0.004 | 25.032
11.5 | 1.46 | 0.05981 | 0.004 | 24.405
12 | 1.505 | 0.06344 | 0.003 | 23.725
12.5 | 1.55 | 0.06711 | 0.003 | 23.098
13 | 1.594 | 0.07102 | 0.002 | 22.442
13.5 | 1.637 | 0.07513 | 0.002 | 21.783
14 | 1.678 | 0.07941 | 0.001 | 21.134
14.5 | 1.718 | 0.08393 | 0.001 | 20.475
15 | 1.757 | 0.08861 | 0.001 | 19.835
15.5 | 1.795 | 0.09354 | 0 | 19.187
16 | 1.831 | 0.09857 | 0 | 18.574
16.5 | 1.865 | 0.10394 | -0.001 | 17.942
17 | 1.897 | 0.10956 | -0.001 | 17.317
17.5 | 1.928 | 0.11541 | -0.001 | 16.704
18 | 1.956 | 0.1215 | -0.002 | 16.1
18.5 | 1.983 | 0.12792 | -0.002 | 15.499
19 | 2.006 | 0.13453 | -0.003 | 14.915
19.5 | 2.028 | 0.14141 | -0.003 | 14.344
20 | 2.048 | 0.1489 | -0.003 | 13.757

## 12. Re 100k Mach 0.10 (2)
BIGFOIL.COM POLAR EXPORT
NACA34124
NACA34124 |  |  |  | Cl Max: | 1.0688 | at alpha= | 5 | deg
XFOIL ncrit=9 |  |  |  | L/D Max: | 23.2247 | at alpha= | 5 | deg
Re: | 100000 |  |  | Cd Min: | 0.16318 | at alpha= | -17 | deg
Mach: | 0.1 |  |  | Cl=0 at alpha= | -4.9188 | deg
|  |  |  | @ Cl=0.1, Cd= | 0.030604
|  |  |  | @ Cl=0.4, Cd= | 0.1408
|  |  |  | @ Cl=0.6, Cd= | 0.1408
alpha (deg) | Cl | Cd | Cm | Cl/Cd
-17 | -0.2859 | 0.16318 | -0.0311 | -1.7521
-16.5 | -0.2792 | 0.15705 | -0.0325 | -1.7778
-15 | -0.629 | 0.07695 | -0.0672 | -8.1741
-14.5 | -0.7749 | 0.06261 | -0.0626 | -12.3766
-14 | -0.8448 | 0.05668 | -0.0534 | -14.9047
-13.5 | -0.8967 | 0.05302 | -0.0422 | -16.9125
-13 | -0.9492 | 0.05077 | -0.0289 | -18.6961
-12.5 | -1.0077 | 0.04962 | -0.0137 | -20.3083
-12 | -1.0341 | 0.04786 | -0.0039 | -21.6068
-11.5 | -0.946 | 0.0439 | -0.0126 | -21.549
-11 | -0.8806 | 0.04092 | -0.0165 | -21.52
-10.5 | -0.7579 | 0.03714 | -0.0296 | -20.4066
-10 | -0.6448 | 0.03387 | -0.0404 | -19.0375
-9.5 | -0.5305 | 0.03085 | -0.051 | -17.1961
-9 | -0.4067 | 0.02782 | -0.0629 | -14.619
-8.5 | -0.3192 | 0.02527 | -0.0689 | -12.6316
-8 | -0.2817 | 0.02289 | -0.0666 | -12.3067
-7.5 | -0.2948 | 0.02199 | -0.0542 | -13.4061
-7 | -0.2922 | 0.02191 | -0.0432 | -13.3364
-6.5 | -0.2681 | 0.02235 | -0.0353 | -11.9955
-6 | -0.2241 | 0.02322 | -0.0308 | -9.6512
-5.5 | -0.1196 | 0.02525 | -0.036 | -4.7366
-5 | -0.0135 | 0.02779 | -0.0409 | -0.48579
-4.5 | 0.0696 | 0.02998 | -0.0422 | 2.3215
-3 | 0.3243 | 0.03521 | -0.0493 | 9.2105
-2.5 | 0.3555 | 0.03478 | -0.0458 | 10.2214
-2 | 0.422 | 0.03526 | -0.0473 | 11.9682
-1.5 | 0.463 | 0.03527 | -0.0453 | 13.1273
-1 | 0.4919 | 0.03524 | -0.0414 | 13.9586
-0.5 | 0.5479 | 0.0357 | -0.0418 | 15.3473
0 | 0.6029 | 0.03595 | -0.0421 | 16.7705
0.5 | 0.641 | 0.03648 | -0.0399 | 17.5713
1 | 0.6763 | 0.037 | -0.0372 | 18.2784
1.5 | 0.7371 | 0.03762 | -0.0388 | 19.5933
2 | 0.7825 | 0.0385 | -0.0383 | 20.3247
2.5 | 0.8504 | 0.03877 | -0.0411 | 21.9345
3 | 0.8678 | 0.04069 | -0.0369 | 21.3271
3.5 | 0.9326 | 0.04092 | -0.0395 | 22.7908
4 | 0.9551 | 0.04342 | -0.0372 | 21.9968
4.5 | 1.0142 | 0.04423 | -0.0401 | 22.9301
5 | 1.0688 | 0.04602 | -0.0436 | 23.2247
7 | 0.292 | 0.12012 | 0.0045 | 2.4309
7.5 | 0.3515 | 0.12439 | 0.0062 | 2.8258
8 | 0.287 | 0.12648 | 0.0108 | 2.2691
8.5 | 0.3394 | 0.13081 | 0.0126 | 2.5946
9 | 0.2887 | 0.13343 | 0.0158 | 2.1637
9.5 | 0.3333 | 0.13744 | 0.0177 | 2.4251
10 | 0.2983 | 0.1408 | 0.0195 | 2.1186

## 13. Re 100k Mach 0.25 (1)
BIGFOIL.COM POLAR EXPORT
NACA34124
NACA34124 |  |  |  | Cl Max: | 1.989 | at alpha= | 20 | deg
JavaFoil+Calcfoil stall+Eppler ext transition |  |  |  | L/D Max: | 27.649 | at alpha= | 6 | deg
Re: | 100000 |  |  | Cd Min: | 0.01861 | at alpha= | -2.5 | deg
Mach: | 0.25 |  |  | Cl=0 at alpha= | -1.7313 | deg
|  |  |  | @ Cl=0.1, Cd= | 0.018754
|  |  |  | @ Cl=0.4, Cd= | 0.021373
|  |  |  | @ Cl=0.6, Cd= | 0.024466
alpha (deg) | Cl | Cd | Cm | Cl/Cd
-20 | -1.379 | 0.21665 | 0.018 | -6.365
-19.5 | -1.38 | 0.20494 | 0.018 | -6.731
-19 | -1.377 | 0.19423 | 0.018 | -7.089
-18.5 | -1.371 | 0.18386 | 0.018 | -7.459
-18 | -1.363 | 0.17403 | 0.018 | -7.831
-17.5 | -1.351 | 0.16508 | 0.018 | -8.186
-17 | -1.336 | 0.15599 | 0.018 | -8.568
-16.5 | -1.318 | 0.1472 | 0.018 | -8.955
-16 | -1.297 | 0.13911 | 0.018 | -9.323
-15.5 | -1.273 | 0.1315 | 0.018 | -9.682
-15 | -1.247 | 0.12389 | 0.018 | -10.069
-14.5 | -1.219 | 0.11671 | 0.018 | -10.445
-14 | -1.189 | 0.10996 | 0.017 | -10.809
-13.5 | -1.156 | 0.10351 | 0.017 | -11.167
-13 | -1.121 | 0.09731 | 0.017 | -11.524
-12.5 | -1.085 | 0.09137 | 0.017 | -11.872
-12 | -1.047 | 0.08557 | 0.018 | -12.233
-11.5 | -1.008 | 0.07962 | 0.018 | -12.662
-11 | -0.972 | 0.07264 | 0.019 | -13.381
-10.5 | -1.045 | 0.03695 | 0.025 | -28.281
-10 | -1.019 | 0.03153 | 0.026 | -32.314
-9.5 | -0.972 | 0.02942 | 0.026 | -33.047
-9 | -0.92 | 0.02797 | 0.025 | -32.879
-8.5 | -0.864 | 0.02682 | 0.025 | -32.222
-8 | -0.807 | 0.02584 | 0.025 | -31.213
-7.5 | -0.747 | 0.02499 | 0.024 | -29.902
-7 | -0.687 | 0.02425 | 0.024 | -28.321
-6.5 | -0.625 | 0.0236 | 0.023 | -26.476
-6 | -0.562 | 0.02303 | 0.023 | -24.396
-5.5 | -0.498 | 0.02255 | 0.022 | -22.093
-5 | -0.434 | 0.02211 | 0.022 | -19.622
-4.5 | -0.368 | 0.0191 | 0.021 | -19.269
-4 | -0.302 | 0.01891 | 0.021 | -15.993
-3.5 | -0.236 | 0.01876 | 0.02 | -12.602
-3 | -0.17 | 0.01866 | 0.02 | -9.116
-2.5 | -0.103 | 0.01861 | 0.019 | -5.552
-2 | -0.036 | 0.01861 | 0.019 | -1.953
-1.5 | 0.031 | 0.01865 | 0.018 | 1.643
-1 | 0.098 | 0.01875 | 0.017 | 5.206
-0.5 | 0.164 | 0.01889 | 0.017 | 8.708
0 | 0.226 | 0.01978 | 0.016 | 11.404
0.5 | 0.289 | 0.02025 | 0.016 | 14.277
1 | 0.352 | 0.02083 | 0.015 | 16.89
1.5 | 0.413 | 0.02152 | 0.014 | 19.216
2 | 0.474 | 0.02232 | 0.014 | 21.235
2.5 | 0.534 | 0.02325 | 0.013 | 22.957
3 | 0.593 | 0.02432 | 0.013 | 24.366
3.5 | 0.65 | 0.02551 | 0.012 | 25.496
4 | 0.707 | 0.02683 | 0.011 | 26.363
4.5 | 0.763 | 0.02832 | 0.011 | 26.954
5 | 0.819 | 0.02991 | 0.01 | 27.392
5.5 | 0.874 | 0.03165 | 0.01 | 27.611
6 | 0.928 | 0.03356 | 0.009 | 27.649
6.5 | 0.982 | 0.03558 | 0.009 | 27.593
7 | 1.034 | 0.03778 | 0.008 | 27.382
7.5 | 1.087 | 0.04016 | 0.007 | 27.058
8 | 1.139 | 0.0426 | 0.007 | 26.73
8.5 | 1.19 | 0.04527 | 0.006 | 26.277
9 | 1.24 | 0.04814 | 0.006 | 25.758
9.5 | 1.29 | 0.05111 | 0.005 | 25.236
10 | 1.339 | 0.0543 | 0.005 | 24.652
10.5 | 1.387 | 0.05768 | 0.005 | 24.043
11 | 1.434 | 0.0612 | 0.004 | 23.431
11.5 | 1.48 | 0.06498 | 0.004 | 22.777
12 | 1.526 | 0.06888 | 0.003 | 22.151
12.5 | 1.569 | 0.0731 | 0.003 | 21.469
13 | 1.612 | 0.0775 | 0.002 | 20.802
13.5 | 1.654 | 0.08213 | 0.002 | 20.136
14 | 1.693 | 0.08702 | 0.001 | 19.459
14.5 | 1.732 | 0.0921 | 0.001 | 18.805
15 | 1.768 | 0.09747 | 0.001 | 18.137
15.5 | 1.802 | 0.10311 | 0 | 17.478
16 | 1.834 | 0.10913 | 0 | 16.808
16.5 | 1.864 | 0.11534 | -0.001 | 16.158
17 | 1.891 | 0.12207 | -0.001 | 15.488
17.5 | 1.915 | 0.12898 | -0.001 | 14.846
18 | 1.936 | 0.1365 | -0.002 | 14.182
18.5 | 1.954 | 0.1442 | -0.002 | 13.553
19 | 1.969 | 0.15258 | -0.003 | 12.903
19.5 | 1.98 | 0.16131 | -0.003 | 12.276
20 | 1.989 | 0.17052 | -0.003 | 11.663

## 14. Re 100k Mach 0.25 (2)
BIGFOIL.COM POLAR EXPORT
NACA34124
NACA34124 |  |  |  | Cl Max: | 0.8301 | at alpha= | 3 | deg
XFOIL ncrit=9 |  |  |  | L/D Max: | 19.0384 | at alpha= | 2 | deg
Re: | 100000 |  |  | Cd Min: | 0.16617 | at alpha= | -17 | deg
Mach: | 0.25 |  |  | Cl=0 at alpha= | -5.1337 | deg
|  |  |  | @ Cl=0.1, Cd= | 0.031661
|  |  |  | @ Cl=0.4, Cd= | 0.13005
|  |  |  | @ Cl=0.6, Cd= | 0.13005
alpha (deg) | Cl | Cd | Cm | Cl/Cd
-17 | -0.2682 | 0.16617 | -0.0313 | -1.614
-16.5 | -0.2698 | 0.16038 | -0.0335 | -1.6823
-16 | -0.2475 | 0.15566 | -0.0335 | -1.59
-15.5 | -0.2498 | 0.14966 | -0.0351 | -1.6691
-14.5 | -0.5269 | 0.08565 | -0.066 | -6.1518
-14 | -0.6479 | 0.06959 | -0.0673 | -9.3102
-13.5 | -0.7365 | 0.06121 | -0.0612 | -12.0323
-13 | -0.8096 | 0.0565 | -0.0506 | -14.3292
-12.5 | -0.8823 | 0.05414 | -0.0367 | -16.2966
-12 | -0.9404 | 0.05215 | -0.0245 | -18.0326
-11.5 | -0.8721 | 0.04717 | -0.031 | -18.4884
-11 | -0.8194 | 0.04325 | -0.0338 | -18.9457
-10.5 | -0.7237 | 0.03915 | -0.042 | -18.4853
-10 | -0.6067 | 0.03508 | -0.053 | -17.2948
-9.5 | -0.4893 | 0.03162 | -0.0634 | -15.4744
-9 | -0.3716 | 0.02853 | -0.0736 | -13.0249
-8.5 | -0.2912 | 0.02639 | -0.0774 | -11.0345
-8 | -0.2411 | 0.02435 | -0.0764 | -9.9014
-7.5 | -0.246 | 0.02298 | -0.066 | -10.705
-7 | -0.2577 | 0.02254 | -0.053 | -11.433
-6.5 | -0.244 | 0.02289 | -0.0431 | -10.6597
-6 | -0.2114 | 0.02366 | -0.0362 | -8.9349
-5.5 | -0.0808 | 0.02655 | -0.044 | -3.0433
-5 | 0.0295 | 0.02971 | -0.0481 | 0.99293
-4 | 0.2019 | 0.03448 | -0.05 | 5.8556
-3.5 | 0.2778 | 0.03597 | -0.0506 | 7.7231
-3 | 0.313 | 0.0359 | -0.0469 | 8.7187
-2.5 | 0.3887 | 0.03666 | -0.0491 | 10.6028
-2 | 0.427 | 0.03643 | -0.0465 | 11.7211
-1.5 | 0.4487 | 0.03647 | -0.0412 | 12.3033
-1 | 0.5108 | 0.03695 | -0.0421 | 13.8241
-0.5 | 0.5552 | 0.03732 | -0.0403 | 14.8767
0 | 0.5918 | 0.03776 | -0.0375 | 15.6727
0.5 | 0.6155 | 0.03855 | -0.0326 | 15.9663
1 | 0.686 | 0.03915 | -0.0353 | 17.5223
1.5 | 0.7125 | 0.04063 | -0.0315 | 17.5363
2 | 0.7781 | 0.04087 | -0.0333 | 19.0384
2.5 | 0.772 | 0.04384 | -0.0257 | 17.6095
3 | 0.8301 | 0.04438 | -0.0268 | 18.7044
3.5 | 0.8131 | 0.04861 | -0.0196 | 16.727
4 | 0.7123 | 0.05597 | -0.0049 | 12.7265
5.5 | 0.2841 | 0.11545 | -0.0061 | 2.4608
6 | 0.377 | 0.10867 | 0.0004 | 3.4692
6.5 | 0.2666 | 0.12113 | 0.0015 | 2.2009
7 | 0.3099 | 0.12409 | 0.0042 | 2.4974
7.5 | 0.263 | 0.12722 | 0.0082 | 2.0673
8 | 0.2965 | 0.13005 | 0.011 | 2.2799

## 15. Re 100k Mach 0.50 (1)
BIGFOIL.COM POLAR EXPORT
NACA34124
NACA34124 |  |  |  | Cl Max: | 1.532 | at alpha= | 12.5 | deg
JavaFoil+Calcfoil stall+Eppler ext transition |  |  |  | L/D Max: | 22.203 | at alpha= | 5 | deg
Re: | 100000 |  |  | Cd Min: | 0.02062 | at alpha= | -2.5 | deg
Mach: | 0.5 |  |  | Cl=0 at alpha= | -1.7297 | deg
|  |  |  | @ Cl=0.1, Cd= | 0.020844
|  |  |  | @ Cl=0.4, Cd= | 0.02561
|  |  |  | @ Cl=0.6, Cd= | 0.029997
alpha (deg) | Cl | Cd | Cm | Cl/Cd
-20 | -1.069 | 0.39367 | 0.023 | -2.716
-19.5 | -1.041 | 0.39577 | 0.023 | -2.631
-19 | -1.011 | 0.3774 | 0.022 | -2.68
-18.5 | -0.983 | 0.35962 | 0.022 | -2.734
-18 | -0.953 | 0.35116 | 0.022 | -2.714
-17.5 | -0.925 | 0.34715 | 0.021 | -2.664
-17 | -0.895 | 0.32855 | 0.021 | -2.724
-16.5 | -0.866 | 0.31608 | 0.02 | -2.741
-16 | -0.837 | 0.30866 | 0.02 | -2.711
-15.5 | -0.807 | 0.30062 | 0.019 | -2.684
-15 | -0.778 | 0.2808 | 0.019 | -2.772
-14.5 | -0.749 | 0.27593 | 0.018 | -2.713
-14 | -0.719 | 0.25081 | 0.017 | -2.866
-13.5 | -0.689 | 0.23437 | 0.016 | -2.942
-13 | -0.66 | 0.21341 | 0.015 | -3.092
-12.5 | -0.816 | 0.14779 | 0.015 | -5.519
-12 | -0.935 | 0.12221 | 0.016 | -7.652
-11.5 | -0.959 | 0.10825 | 0.016 | -8.857
-11 | -0.955 | 0.09767 | 0.017 | -9.778
-10.5 | -0.936 | 0.0891 | 0.017 | -10.507
-10 | -0.908 | 0.08157 | 0.017 | -11.127
-9.5 | -0.873 | 0.07503 | 0.017 | -11.632
-9 | -0.832 | 0.06909 | 0.018 | -12.046
-8.5 | -0.792 | 0.06238 | 0.019 | -12.705
-8 | -0.862 | 0.03245 | 0.027 | -26.552
-7.5 | -0.809 | 0.03022 | 0.027 | -26.755
-7 | -0.748 | 0.02876 | 0.026 | -26.012
-6.5 | -0.684 | 0.02758 | 0.026 | -24.801
-6 | -0.617 | 0.02662 | 0.025 | -23.198
-5.5 | -0.549 | 0.02582 | 0.025 | -21.265
-5 | -0.479 | 0.02511 | 0.024 | -19.081
-4.5 | -0.408 | 0.02447 | 0.024 | -16.676
-4 | -0.335 | 0.02107 | 0.023 | -15.902
-3.5 | -0.262 | 0.02084 | 0.022 | -12.589
-3 | -0.189 | 0.02069 | 0.022 | -9.13
-2.5 | -0.115 | 0.02062 | 0.021 | -5.569
-2 | -0.04 | 0.02063 | 0.02 | -1.958
-1.5 | 0.034 | 0.02071 | 0.02 | 1.645
-1 | 0.108 | 0.02086 | 0.019 | 5.198
-0.5 | 0.183 | 0.02108 | 0.018 | 8.667
0 | 0.245 | 0.02334 | 0.018 | 10.515
0.5 | 0.314 | 0.02423 | 0.017 | 12.95
1 | 0.381 | 0.02527 | 0.016 | 15.076
1.5 | 0.447 | 0.02645 | 0.015 | 16.894
2 | 0.512 | 0.02781 | 0.015 | 18.394
2.5 | 0.575 | 0.02933 | 0.014 | 19.618
3 | 0.638 | 0.03101 | 0.013 | 20.571
3.5 | 0.699 | 0.0329 | 0.013 | 21.258
4 | 0.76 | 0.0349 | 0.012 | 21.788
4.5 | 0.82 | 0.03716 | 0.011 | 22.063
5 | 0.879 | 0.03958 | 0.011 | 22.203
5.5 | 0.937 | 0.04222 | 0.01 | 22.185
6 | 0.993 | 0.04513 | 0.01 | 22.008
6.5 | 1.049 | 0.04824 | 0.009 | 21.748
7 | 1.104 | 0.05167 | 0.008 | 21.357
7.5 | 1.157 | 0.05537 | 0.008 | 20.897
8 | 1.209 | 0.05941 | 0.007 | 20.343
8.5 | 1.259 | 0.06385 | 0.007 | 19.713
9 | 1.307 | 0.0687 | 0.006 | 19.024
9.5 | 1.352 | 0.07401 | 0.006 | 18.27
10 | 1.395 | 0.07995 | 0.005 | 17.45
10.5 | 1.434 | 0.08656 | 0.005 | 16.566
11 | 1.469 | 0.0939 | 0.004 | 15.642
11.5 | 1.498 | 0.10231 | 0.004 | 14.639
12 | 1.52 | 0.11201 | 0.003 | 13.567
12.5 | 1.532 | 0.12326 | 0.003 | 12.428
13 | 1.531 | 0.13692 | 0.002 | 11.181
13.5 | 1.509 | 0.15409 | 0.002 | 9.793
14 | 1.447 | 0.178 | 0.001 | 8.131
14.5 | 1.245 | 0.22547 | 0.001 | 5.523
15 | 0.989 | 0.31276 | 0 | 3.162
15.5 | 1.023 | 0.34449 | 0 | 2.968
16 | 1.054 | 0.37712 | 0 | 2.796
16.5 | 1.086 | 0.40413 | -0.001 | 2.687
17 | 1.118 | 0.40583 | -0.001 | 2.755
17.5 | 1.15 | 0.43636 | -0.001 | 2.636

## 16. Re 100k Mach 0.50 (2)
BIGFOIL.COM POLAR EXPORT
NACA34124
NACA34124 |  |  |  | Cl Max: | 0.58 | at alpha= | 20 | deg
XFOIL ncrit=9 |  |  |  | L/D Max: | 8.9262 | at alpha= | -1.5 | deg
Re: | 100000 |  |  | Cd Min: | 0.2558 | at alpha= | 20 | deg
Mach: | 0.5 |  |  | Cl=0 at alpha= | -5.2227 | deg
|  |  |  | @ Cl=0.1, Cd= | 0.034996
|  |  |  | @ Cl=0.4, Cd= | 0.19782
|  |  |  | @ Cl=0.6, Cd= | 0.2558
alpha (deg) | Cl | Cd | Cm | Cl/Cd
-15.5 | -0.2087 | 0.16413 | -0.0392 | -1.2716
-15 | -0.1732 | 0.15786 | -0.0381 | -1.0972
-14.5 | -0.2059 | 0.15468 | -0.04 | -1.3311
-14 | -0.1596 | 0.14806 | -0.0373 | -1.0779
-13 | -0.221 | 0.13258 | -0.0388 | -1.6669
-12.5 | -0.1931 | 0.11671 | -0.0548 | -1.6545
-12 | -0.1816 | 0.10173 | -0.0689 | -1.7851
-11.5 | -0.244 | 0.08008 | -0.0844 | -3.047
-11 | -0.3533 | 0.06014 | -0.0968 | -5.8746
-10.5 | -0.4011 | 0.04881 | -0.1023 | -8.2176
-10 | -0.3514 | 0.04253 | -0.1071 | -8.2624
-9.5 | -0.325 | 0.03751 | -0.1071 | -8.6644
-9 | -0.2803 | 0.03463 | -0.105 | -8.0941
-8.5 | -0.2251 | 0.03241 | -0.103 | -6.9454
-8 | -0.1737 | 0.03082 | -0.0998 | -5.636
-7.5 | -0.1242 | 0.02949 | -0.0961 | -4.2116
-7 | -0.1024 | 0.02817 | -0.0891 | -3.6351
-6.5 | -0.1045 | 0.02721 | -0.0781 | -3.8405
-6 | -0.1025 | 0.02741 | -0.0661 | -3.7395
-5.5 | -0.0624 | 0.02909 | -0.0579 | -2.1451
-5 | 0.0501 | 0.03308 | -0.058 | 1.5145
-4.5 | 0.1001 | 0.035 | -0.0521 | 2.86
-4 | 0.2004 | 0.03859 | -0.0517 | 5.1931
-3.5 | 0.299 | 0.04115 | -0.0523 | 7.2661
-3 | 0.3453 | 0.04313 | -0.0475 | 8.006
-2.5 | 0.3781 | 0.04409 | -0.0421 | 8.5756
-2 | 0.374 | 0.04473 | -0.0326 | 8.3613
-1.5 | 0.4115 | 0.0461 | -0.0286 | 8.9262
-1 | 0.3952 | 0.04839 | -0.018 | 8.167
-0.5 | 0.4297 | 0.0488 | -0.0137 | 8.8053
0.5 | 0.2239 | 0.05833 | 0.0238 | 3.8385
1 | 0.0414 | 0.07232 | 0.0355 | 0.57246
1.5 | 0.1009 | 0.07407 | 0.0351 | 1.3622
2 | 0.0372 | 0.08317 | 0.0369 | 0.44728
2.5 | 0.0975 | 0.08586 | 0.0347 | 1.1356
3 | 0.089 | 0.0931 | 0.0327 | 0.95596
3.5 | 0.1021 | 0.09974 | 0.0287 | 1.0237
4 | 0.1333 | 0.10674 | 0.0218 | 1.2488
4.5 | 0.1621 | 0.11424 | 0.0151 | 1.4189
5 | 0.2584 | 0.11791 | 0.0083 | 2.1915
5.5 | 0.2168 | 0.12979 | -0.0011 | 1.6704
6 | 0.2817 | 0.1342 | -0.0025 | 2.0991
6.5 | 0.2404 | 0.13664 | 0.0015 | 1.7594
7 | 0.2451 | 0.1386 | 0.0053 | 1.7684
7.5 | 0.2873 | 0.14411 | 0.0079 | 1.9936
8 | 0.2396 | 0.14453 | 0.0118 | 1.6578
8.5 | 0.2826 | 0.14912 | 0.0147 | 1.8951
9 | 0.249 | 0.15123 | 0.0172 | 1.6465
9.5 | 0.2744 | 0.15469 | 0.0199 | 1.7739
10 | 0.2893 | 0.16001 | 0.0217 | 1.808
10.5 | 0.2815 | 0.16183 | 0.0235 | 1.7395
11.5 | 0.2994 | 0.16983 | 0.0259 | 1.7629
12 | 0.3378 | 0.17548 | 0.0274 | 1.925
12.5 | 0.3249 | 0.17849 | 0.0272 | 1.8203
13 | 0.3531 | 0.18315 | 0.0281 | 1.9279
13.5 | 0.358 | 0.18781 | 0.0276 | 1.9062
14 | 0.3762 | 0.19195 | 0.0276 | 1.9599
14.5 | 0.4027 | 0.19849 | 0.0275 | 2.0288
15 | 0.4047 | 0.20151 | 0.0262 | 2.0083
15.5 | 0.4476 | 0.20982 | 0.0265 | 2.1333
16 | 0.4367 | 0.21152 | 0.024 | 2.0646
16.5 | 0.4761 | 0.21896 | 0.024 | 2.1744
17 | 0.4707 | 0.22197 | 0.021 | 2.1206
17.5 | 0.5046 | 0.22854 | 0.0206 | 2.2079
18 | 0.506 | 0.23282 | 0.0174 | 2.1734
18.5 | 0.5341 | 0.23869 | 0.0163 | 2.2376
19 | 0.5425 | 0.24408 | 0.0131 | 2.2226
19.5 | 0.5667 | 0.24967 | 0.0114 | 2.2698
20 | 0.58 | 0.2558 | 0.0084 | 2.2674

## 17. Re 250k Mach 0.00 (1)
BIGFOIL.COM POLAR EXPORT
NACA34124
NACA34124 |  |  |  | Cl Max: | 2.086 | at alpha= | 20 | deg
JavaFoil+Calcfoil stall+Eppler ext transition |  |  |  | L/D Max: | 48.894 | at alpha= | 6.5 | deg
Re: | 250000 |  |  | Cd Min: | 0.01327 | at alpha= | -2 | deg
Mach: | 0 |  |  | Cl=0 at alpha= | -1.7308 | deg
|  |  |  | @ Cl=0.1, Cd= | 0.013325
|  |  |  | @ Cl=0.4, Cd= | 0.014184
|  |  |  | @ Cl=0.6, Cd= | 0.01534
alpha (deg) | Cl | Cd | Cm | Cl/Cd
-20 | -1.514 | 0.16294 | 0.021 | -9.292
-19.5 | -1.499 | 0.15489 | 0.021 | -9.677
-19 | -1.483 | 0.14667 | 0.021 | -10.109
-18.5 | -1.465 | 0.13839 | 0.021 | -10.588
-18 | -1.447 | 0.13018 | 0.022 | -11.112
-17.5 | -1.427 | 0.12174 | 0.022 | -11.723
-17 | -1.409 | 0.11229 | 0.022 | -12.545
-16.5 | -1.392 | 0.10112 | 0.023 | -13.77
-16 | -1.412 | 0.07582 | 0.026 | -18.629
-15.5 | -1.421 | 0.05772 | 0.027 | -24.625
-15 | -1.415 | 0.04704 | 0.028 | -30.082
-14.5 | -1.398 | 0.04017 | 0.028 | -34.799
-14 | -1.372 | 0.03561 | 0.028 | -38.541
-13.5 | -1.34 | 0.03235 | 0.028 | -41.418
-13 | -1.303 | 0.02996 | 0.028 | -43.488
-12.5 | -1.262 | 0.02803 | 0.028 | -45.01
-12 | -1.217 | 0.02644 | 0.027 | -46.029
-11.5 | -1.17 | 0.02508 | 0.027 | -46.651
-11 | -1.121 | 0.02392 | 0.027 | -46.864
-10.5 | -1.07 | 0.02287 | 0.026 | -46.782
-10 | -1.017 | 0.02195 | 0.026 | -46.335
-9.5 | -0.962 | 0.0211 | 0.025 | -45.614
-9 | -0.906 | 0.02034 | 0.025 | -44.552
-8.5 | -0.849 | 0.01943 | 0.025 | -43.7
-8 | -0.791 | 0.01881 | 0.024 | -42.031
-7.5 | -0.731 | 0.0189 | 0.024 | -38.688
-7 | -0.671 | 0.01842 | 0.023 | -36.438
-6.5 | -0.61 | 0.01798 | 0.023 | -33.911
-6 | -0.548 | 0.01759 | 0.022 | -31.147
-5.5 | -0.486 | 0.01725 | 0.022 | -28.152
-5 | -0.422 | 0.01685 | 0.021 | -25.079
-4.5 | -0.359 | 0.01359 | 0.021 | -26.437
-4 | -0.295 | 0.0135 | 0.02 | -21.871
-3.5 | -0.231 | 0.01341 | 0.02 | -17.207
-3 | -0.166 | 0.01334 | 0.019 | -12.435
-2.5 | -0.101 | 0.01329 | 0.019 | -7.579
-2 | -0.035 | 0.01327 | 0.018 | -2.668
-1.5 | 0.03 | 0.01328 | 0.018 | 2.249
-1 | 0.095 | 0.01332 | 0.017 | 7.138
-0.5 | 0.16 | 0.01339 | 0.017 | 11.972
0 | 0.224 | 0.0136 | 0.016 | 16.432
0.5 | 0.287 | 0.01377 | 0.016 | 20.876
1 | 0.351 | 0.01399 | 0.015 | 25.089
1.5 | 0.414 | 0.01424 | 0.015 | 29.06
2 | 0.476 | 0.01455 | 0.014 | 32.751
2.5 | 0.538 | 0.01491 | 0.013 | 36.098
3 | 0.6 | 0.01534 | 0.013 | 39.077
3.5 | 0.66 | 0.01583 | 0.012 | 41.693
4 | 0.72 | 0.0164 | 0.012 | 43.894
4.5 | 0.778 | 0.01704 | 0.011 | 45.693
5 | 0.836 | 0.01776 | 0.011 | 47.104
5.5 | 0.894 | 0.01859 | 0.01 | 48.064
6 | 0.95 | 0.01951 | 0.01 | 48.664
6.5 | 1.005 | 0.02055 | 0.009 | 48.894
7 | 1.059 | 0.02172 | 0.008 | 48.766
7.5 | 1.113 | 0.02301 | 0.008 | 48.35
8 | 1.165 | 0.02444 | 0.007 | 47.678
8.5 | 1.217 | 0.02601 | 0.007 | 46.775
9 | 1.268 | 0.02772 | 0.006 | 45.721
9.5 | 1.317 | 0.0296 | 0.006 | 44.511
10 | 1.367 | 0.03163 | 0.005 | 43.199
10.5 | 1.415 | 0.03383 | 0.005 | 41.822
11 | 1.462 | 0.03618 | 0.004 | 40.407
11.5 | 1.508 | 0.03872 | 0.004 | 38.951
12 | 1.553 | 0.04143 | 0.003 | 37.493
12.5 | 1.598 | 0.04435 | 0.003 | 36.028
13 | 1.641 | 0.04742 | 0.002 | 34.6
13.5 | 1.683 | 0.05068 | 0.002 | 33.205
14 | 1.724 | 0.05416 | 0.001 | 31.825
14.5 | 1.763 | 0.05782 | 0.001 | 30.497
15 | 1.801 | 0.0617 | 0.001 | 29.194
15.5 | 1.838 | 0.06579 | 0 | 27.935
16 | 1.873 | 0.07012 | 0 | 26.712
16.5 | 1.906 | 0.07465 | -0.001 | 25.535
17 | 1.938 | 0.07938 | -0.001 | 24.411
17.5 | 1.967 | 0.08443 | -0.002 | 23.302
18 | 1.995 | 0.08965 | -0.002 | 22.255
18.5 | 2.021 | 0.0952 | -0.002 | 21.231
19 | 2.045 | 0.10094 | -0.003 | 20.257
19.5 | 2.066 | 0.10703 | -0.003 | 19.308
20 | 2.086 | 0.11327 | -0.003 | 18.419

## 18. Re 250k Mach 0.00 (2)
BIGFOIL.COM POLAR EXPORT
NACA34124
NACA34124 |  |  |  | Cl Max: | 1.3759 | at alpha= | 10 | deg
XFOIL ncrit=9 |  |  |  | L/D Max: | 47.9408 | at alpha= | 10 | deg
Re: | 250000 |  |  | Cd Min: | 0.08126 | at alpha= | -20 | deg
Mach: | 0 |  |  | Cl=0 at alpha= | -1.7464 | deg
|  |  |  | @ Cl=0.1, Cd= | 0.015101
|  |  |  | @ Cl=0.4, Cd= | 0.017598
|  |  |  | @ Cl=0.6, Cd= | 0.019804
alpha (deg) | Cl | Cd | Cm | Cl/Cd
-20 | -0.9148 | 0.08126 | -0.0738 | -11.2577
-19.5 | -0.9852 | 0.0687 | -0.0767 | -14.3406
-19 | -1.0348 | 0.06017 | -0.0764 | -17.1979
-18.5 | -1.0163 | 0.05685 | -0.0755 | -17.8769
-18 | -1.0064 | 0.05366 | -0.0741 | -18.7551
-17.5 | -1.003 | 0.05016 | -0.072 | -19.996
-17 | -1.0052 | 0.04656 | -0.069 | -21.5893
-16.5 | -1.0123 | 0.04325 | -0.0648 | -23.4058
-16 | -0.9703 | 0.04155 | -0.0637 | -23.3526
-15.5 | -0.9525 | 0.03964 | -0.0606 | -24.0288
-15 | -0.9415 | 0.03765 | -0.0564 | -25.0066
-14.5 | -0.9219 | 0.03584 | -0.0527 | -25.7227
-14 | -0.8939 | 0.03463 | -0.0494 | -25.8129
-13.5 | -0.8849 | 0.03348 | -0.0437 | -26.4307
-13 | -0.8719 | 0.03228 | -0.0393 | -27.0105
-12.5 | -0.7851 | 0.03045 | -0.0462 | -25.7833
-12 | -0.7081 | 0.02853 | -0.0522 | -24.8195
-11.5 | -0.635 | 0.0267 | -0.057 | -23.7828
-11 | -0.5617 | 0.02484 | -0.0619 | -22.6127
-10.5 | -0.4733 | 0.02296 | -0.07 | -20.6141
-10 | -0.372 | 0.0211 | -0.081 | -17.6303
-9.5 | -0.3041 | 0.01975 | -0.0854 | -15.3975
-9 | -0.2748 | 0.01878 | -0.0818 | -14.6326
-8.5 | -0.2554 | 0.01789 | -0.0762 | -14.2761
-8 | -0.2456 | 0.01684 | -0.0689 | -14.5843
-7.5 | -0.2498 | 0.01558 | -0.0591 | -16.0334
-7 | -0.2668 | 0.0144 | -0.0463 | -18.5278
-6.5 | -0.2686 | 0.01382 | -0.0353 | -19.4356
-6 | -0.2589 | 0.01353 | -0.026 | -19.1353
-5.5 | -0.2433 | 0.01338 | -0.0177 | -18.1839
-5 | -0.2285 | 0.01338 | -0.009 | -17.0777
-4.5 | -0.2059 | 0.01343 | -0.0019 | -15.3313
-4 | -0.1757 | 0.0135 | 0.0038 | -13.0148
-3.5 | -0.1418 | 0.01363 | 0.0087 | -10.4035
-3 | -0.1087 | 0.01373 | 0.0138 | -7.917
-2.5 | -0.0773 | 0.01388 | 0.0192 | -5.5692
-2 | -0.0245 | 0.01428 | 0.0206 | -1.7157
-1.5 | 0.0238 | 0.01464 | 0.0229 | 1.6257
-1 | 0.077 | 0.01497 | 0.0237 | 5.1436
-0.5 | 0.1244 | 0.01524 | 0.0257 | 8.1627
0 | 0.1887 | 0.01577 | 0.0243 | 11.9658
0.5 | 0.2631 | 0.01634 | 0.0209 | 16.1016
1 | 0.3104 | 0.01684 | 0.0228 | 18.4323
1.5 | 0.4061 | 0.01765 | 0.015 | 23.0085
2 | 0.4818 | 0.01851 | 0.0112 | 26.0292
3 | 0.6234 | 0.02006 | 0.0056 | 31.0768
3.5 | 0.6606 | 0.02059 | 0.0092 | 32.0835
4 | 0.7391 | 0.0214 | 0.0047 | 34.5374
4.5 | 0.8018 | 0.02221 | 0.0031 | 36.1009
5 | 0.8531 | 0.0228 | 0.0035 | 37.4167
5.5 | 0.8912 | 0.02328 | 0.0065 | 38.2818
6 | 0.9692 | 0.02412 | 0.0015 | 40.1824
6.5 | 1.0016 | 0.0247 | 0.0052 | 40.5506
7 | 1.0786 | 0.02519 | 0.0003 | 42.8186
7.5 | 1.1168 | 0.02601 | 0.0024 | 42.9373
8 | 1.1714 | 0.0264 | 0.0012 | 44.3712
8.5 | 1.227 | 0.0269 | 0.0001 | 45.6134
9 | 1.2687 | 0.0276 | 0.0004 | 45.9674
9.5 | 1.3175 | 0.02809 | -0.0006 | 46.9028
10 | 1.3759 | 0.0287 | -0.0026 | 47.9408
10.5 | 1.3379 | 0.0299 | 0.0104 | 44.7458
11 | 1.3206 | 0.03118 | 0.0197 | 42.3541
11.5 | 1.3289 | 0.03206 | 0.0254 | 41.4504
12 | 1.3297 | 0.03359 | 0.0314 | 39.5862
12.5 | 1.2987 | 0.03633 | 0.0397 | 35.7473
13 | 1.3028 | 0.03801 | 0.0443 | 34.2752
13.5 | 1.3211 | 0.03944 | 0.0475 | 33.4965
14 | 1.2704 | 0.04485 | 0.0536 | 28.3255
14.5 | 1.2807 | 0.04701 | 0.0561 | 27.2431
15 | 1.2788 | 0.05046 | 0.0584 | 25.3428

## 19. Re 250k Mach 0.10 (1)
BIGFOIL.COM POLAR EXPORT
NACA34124
NACA34124 |  |  |  | Cl Max: | 2.079 | at alpha= | 20 | deg
JavaFoil+Calcfoil stall+Eppler ext transition |  |  |  | L/D Max: | 48.415 | at alpha= | 6.5 | deg
Re: | 250000 |  |  | Cd Min: | 0.01333 | at alpha= | -2 | deg
Mach: | 0.1 |  |  | Cl=0 at alpha= | -1.7273 | deg
|  |  |  | @ Cl=0.1, Cd= | 0.013384
|  |  |  | @ Cl=0.4, Cd= | 0.014262
|  |  |  | @ Cl=0.6, Cd= | 0.015436
alpha (deg) | Cl | Cd | Cm | Cl/Cd
-20 | -1.5 | 0.1659 | 0.021 | -9.042
-19.5 | -1.487 | 0.15734 | 0.021 | -9.453
-19 | -1.472 | 0.14913 | 0.021 | -9.874
-18.5 | -1.456 | 0.1412 | 0.021 | -10.309
-18 | -1.439 | 0.13277 | 0.021 | -10.835
-17.5 | -1.42 | 0.12452 | 0.022 | -11.401
-17 | -1.4 | 0.11599 | 0.022 | -12.071
-16.5 | -1.382 | 0.10614 | 0.022 | -13.017
-16 | -1.369 | 0.09336 | 0.023 | -14.666
-15.5 | -1.402 | 0.06448 | 0.026 | -21.744
-15 | -1.405 | 0.05035 | 0.027 | -27.906
-14.5 | -1.392 | 0.04212 | 0.028 | -33.061
-14 | -1.369 | 0.03688 | 0.028 | -37.138
-13.5 | -1.339 | 0.03323 | 0.028 | -40.303
-13 | -1.303 | 0.03059 | 0.028 | -42.618
-12.5 | -1.263 | 0.02852 | 0.028 | -44.291
-12 | -1.219 | 0.02685 | 0.027 | -45.415
-11.5 | -1.173 | 0.02543 | 0.027 | -46.12
-11 | -1.124 | 0.0242 | 0.027 | -46.45
-10.5 | -1.073 | 0.02311 | 0.026 | -46.44
-10 | -1.02 | 0.02217 | 0.026 | -46.033
-9.5 | -0.966 | 0.02129 | 0.026 | -45.37
-9 | -0.91 | 0.02051 | 0.025 | -44.353
-8.5 | -0.852 | 0.01958 | 0.025 | -43.535
-8 | -0.794 | 0.01895 | 0.024 | -41.907
-7.5 | -0.734 | 0.01903 | 0.024 | -38.587
-7 | -0.674 | 0.01854 | 0.023 | -36.355
-6.5 | -0.613 | 0.01809 | 0.023 | -33.86
-6 | -0.55 | 0.0177 | 0.022 | -31.096
-5.5 | -0.488 | 0.01734 | 0.022 | -28.127
-5 | -0.424 | 0.01695 | 0.021 | -25.046
-4.5 | -0.361 | 0.01365 | 0.021 | -26.443
-4 | -0.297 | 0.01355 | 0.021 | -21.884
-3.5 | -0.232 | 0.01347 | 0.02 | -17.213
-3 | -0.167 | 0.01339 | 0.02 | -12.444
-2.5 | -0.101 | 0.01335 | 0.019 | -7.582
-2 | -0.036 | 0.01333 | 0.018 | -2.671
-1.5 | 0.03 | 0.01334 | 0.018 | 2.25
-1 | 0.096 | 0.01338 | 0.017 | 7.142
-0.5 | 0.161 | 0.01345 | 0.017 | 11.972
0 | 0.225 | 0.01367 | 0.016 | 16.426
0.5 | 0.289 | 0.01384 | 0.016 | 20.864
1 | 0.352 | 0.01406 | 0.015 | 25.072
1.5 | 0.416 | 0.01433 | 0.015 | 29.012
2 | 0.478 | 0.01464 | 0.014 | 32.68
2.5 | 0.541 | 0.01502 | 0.014 | 35.985
3 | 0.602 | 0.01545 | 0.013 | 38.949
3.5 | 0.663 | 0.01596 | 0.012 | 41.523
4 | 0.722 | 0.01654 | 0.012 | 43.669
4.5 | 0.781 | 0.0172 | 0.011 | 45.431
5 | 0.839 | 0.01794 | 0.011 | 46.781
5.5 | 0.897 | 0.0188 | 0.01 | 47.684
6 | 0.953 | 0.01975 | 0.01 | 48.237
6.5 | 1.008 | 0.02082 | 0.009 | 48.415
7 | 1.063 | 0.02203 | 0.008 | 48.236
7.5 | 1.116 | 0.02336 | 0.008 | 47.791
8 | 1.169 | 0.02483 | 0.007 | 47.078
8.5 | 1.22 | 0.02644 | 0.007 | 46.153
9 | 1.271 | 0.0282 | 0.006 | 45.079
9.5 | 1.321 | 0.03012 | 0.006 | 43.862
10 | 1.37 | 0.03222 | 0.005 | 42.534
10.5 | 1.418 | 0.03446 | 0.005 | 41.159
11 | 1.466 | 0.03688 | 0.004 | 39.739
11.5 | 1.512 | 0.03948 | 0.004 | 38.291
12 | 1.557 | 0.04226 | 0.003 | 36.838
12.5 | 1.601 | 0.04525 | 0.003 | 35.383
13 | 1.644 | 0.0484 | 0.002 | 33.969
13.5 | 1.686 | 0.05175 | 0.002 | 32.579
14 | 1.726 | 0.05531 | 0.001 | 31.214
14.5 | 1.766 | 0.05905 | 0.001 | 29.899
15 | 1.803 | 0.06306 | 0.001 | 28.595
15.5 | 1.839 | 0.06722 | 0 | 27.362
16 | 1.874 | 0.07166 | 0 | 26.15
16.5 | 1.906 | 0.07631 | -0.001 | 24.982
17 | 1.937 | 0.0812 | -0.001 | 23.857
17.5 | 1.966 | 0.08638 | -0.002 | 22.761
18 | 1.993 | 0.09179 | -0.002 | 21.711
18.5 | 2.018 | 0.09742 | -0.002 | 20.712
19 | 2.04 | 0.1034 | -0.003 | 19.731
19.5 | 2.061 | 0.10965 | -0.003 | 18.793
20 | 2.079 | 0.11614 | -0.003 | 17.901

## 20. Re 250k Mach 0.10 (2)
BIGFOIL.COM POLAR EXPORT
NACA34124
NACA34124 |  |  |  | Cl Max: | 1.3535 | at alpha= | 10 | deg
XFOIL ncrit=9 |  |  |  | L/D Max: | 46.0844 | at alpha= | 10 | deg
Re: | 250000 |  |  | Cd Min: | 0.09729 | at alpha= | -20 | deg
Mach: | 0.1 |  |  | Cl=0 at alpha= | -1.7357 | deg
|  |  |  | @ Cl=0.1, Cd= | 0.015173
|  |  |  | @ Cl=0.4, Cd= | 0.017692
|  |  |  | @ Cl=0.6, Cd= | 0.019943
alpha (deg) | Cl | Cd | Cm | Cl/Cd
-20 | -0.7995 | 0.09729 | -0.0672 | -8.2177
-19.5 | -0.9301 | 0.07525 | -0.0763 | -12.3601
-19 | -0.9931 | 0.06451 | -0.0777 | -15.3945
-18.5 | -0.9933 | 0.05967 | -0.077 | -16.6466
-18 | -0.9834 | 0.05627 | -0.0758 | -17.4765
-17.5 | -0.9821 | 0.05244 | -0.074 | -18.7281
-17 | -0.9868 | 0.04847 | -0.0713 | -20.359
-16.5 | -0.9952 | 0.04478 | -0.0675 | -22.2242
-16 | -0.9664 | 0.04254 | -0.0655 | -22.7174
-15.5 | -0.9463 | 0.04063 | -0.0625 | -23.2907
-15 | -0.9351 | 0.03855 | -0.0585 | -24.2568
-14.5 | -0.9314 | 0.03655 | -0.0531 | -25.4829
-14 | -0.8928 | 0.03523 | -0.051 | -25.342
-13.5 | -0.8824 | 0.03406 | -0.0454 | -25.9072
-13 | -0.8683 | 0.0328 | -0.0411 | -26.4726
-12.5 | -0.7828 | 0.03086 | -0.0479 | -25.3662
-12 | -0.7078 | 0.02889 | -0.0537 | -24.4998
-11.5 | -0.6317 | 0.027 | -0.0586 | -23.3963
-11 | -0.5571 | 0.02511 | -0.0636 | -22.1864
-10.5 | -0.4681 | 0.02323 | -0.0717 | -20.1507
-10 | -0.363 | 0.02131 | -0.0834 | -17.0343
-9.5 | -0.3009 | 0.02 | -0.0866 | -15.045
-9 | -0.2709 | 0.01901 | -0.0831 | -14.2504
-8.5 | -0.2522 | 0.01808 | -0.0774 | -13.9491
-7.5 | -0.2428 | 0.01583 | -0.0608 | -15.338
-7 | -0.2604 | 0.01457 | -0.048 | -17.8723
-6.5 | -0.2642 | 0.01393 | -0.0367 | -18.9663
-6 | -0.2554 | 0.01362 | -0.0273 | -18.7518
-5.5 | -0.2401 | 0.01348 | -0.0188 | -17.8116
-5 | -0.2244 | 0.01346 | -0.0103 | -16.6716
-4.5 | -0.2063 | 0.01351 | -0.0021 | -15.2702
-4 | -0.1755 | 0.01357 | 0.0035 | -12.9329
-3.5 | -0.1411 | 0.01369 | 0.0084 | -10.3068
-3 | -0.1057 | 0.01383 | 0.0131 | -7.6428
-2.5 | -0.0762 | 0.01396 | 0.019 | -5.4585
-2 | -0.0268 | 0.01432 | 0.0211 | -1.8715
-1.5 | 0.0239 | 0.01472 | 0.023 | 1.6236
-1 | 0.0743 | 0.01502 | 0.0245 | 4.9467
-0.5 | 0.1213 | 0.0153 | 0.0267 | 7.9281
0 | 0.1958 | 0.0159 | 0.0233 | 12.3145
0.5 | 0.2615 | 0.01641 | 0.0217 | 15.9354
1 | 0.3065 | 0.01689 | 0.0241 | 18.1468
1.5 | 0.4044 | 0.01773 | 0.0161 | 22.8088
2 | 0.4842 | 0.01862 | 0.0115 | 26.0043
2.5 | 0.5371 | 0.01917 | 0.0123 | 28.0177
3 | 0.6258 | 0.02026 | 0.0061 | 30.8885
3.5 | 0.6595 | 0.02072 | 0.0104 | 31.8292
4 | 0.7398 | 0.02155 | 0.0057 | 34.3295
4.5 | 0.7802 | 0.02221 | 0.0085 | 35.1283
5 | 0.853 | 0.02299 | 0.0049 | 37.1031
5.5 | 0.9126 | 0.02359 | 0.0038 | 38.6859
6 | 0.9674 | 0.02437 | 0.0033 | 39.6963
6.5 | 1.0017 | 0.02494 | 0.0067 | 40.1644
7 | 1.083 | 0.02556 | 0.0012 | 42.3709
7.5 | 1.113 | 0.02629 | 0.0048 | 42.3355
8 | 1.1678 | 0.02671 | 0.0036 | 43.7215
8.5 | 1.2312 | 0.02743 | 0.0012 | 44.8852
9 | 1.2606 | 0.02811 | 0.0034 | 44.8453
9.5 | 1.3159 | 0.02856 | 0.0014 | 46.0749
10 | 1.3535 | 0.02937 | 0.0028 | 46.0844
10.5 | 1.3197 | 0.03077 | 0.0147 | 42.8892
11 | 1.3078 | 0.03205 | 0.0229 | 40.805
11.5 | 1.3263 | 0.0328 | 0.0275 | 40.436
12 | 1.3026 | 0.03518 | 0.0356 | 37.0267
12.5 | 1.2783 | 0.03797 | 0.0428 | 33.6661
13 | 1.2949 | 0.03919 | 0.0463 | 33.0416
13.5 | 1.2804 | 0.0425 | 0.0511 | 30.1271
14 | 1.2411 | 0.04782 | 0.0556 | 25.9536
14.5 | 1.2737 | 0.04851 | 0.0575 | 26.2564
15 | 1.195 | 0.05871 | 0.0599 | 20.3543

## 21. Re 250k Mach 0.25 (1)
BIGFOIL.COM POLAR EXPORT
NACA34124
NACA34124 |  |  |  | Cl Max: | 2.014 | at alpha= | 20 | deg
JavaFoil+Calcfoil stall+Eppler ext transition |  |  |  | L/D Max: | 45.818 | at alpha= | 6 | deg
Re: | 250000 |  |  | Cd Min: | 0.01364 | at alpha= | -2 | deg
Mach: | 0.25 |  |  | Cl=0 at alpha= | -1.7279 | deg
|  |  |  | @ Cl=0.1, Cd= | 0.013702
|  |  |  | @ Cl=0.4, Cd= | 0.014692
|  |  |  | @ Cl=0.6, Cd= | 0.016009
alpha (deg) | Cl | Cd | Cm | Cl/Cd
-20 | -1.388 | 0.18393 | 0.02 | -7.547
-19.5 | -1.389 | 0.1744 | 0.02 | -7.965
-19 | -1.387 | 0.16524 | 0.02 | -8.394
-18.5 | -1.383 | 0.15638 | 0.02 | -8.841
-18 | -1.375 | 0.14754 | 0.02 | -9.32
-17.5 | -1.365 | 0.13918 | 0.021 | -9.805
-17 | -1.351 | 0.13119 | 0.021 | -10.301
-16.5 | -1.336 | 0.12269 | 0.021 | -10.887
-16 | -1.317 | 0.11477 | 0.021 | -11.477
-15.5 | -1.298 | 0.10634 | 0.021 | -12.207
-15 | -1.282 | 0.09584 | 0.022 | -13.378
-14.5 | -1.3 | 0.0721 | 0.025 | -18.038
-14 | -1.324 | 0.05081 | 0.027 | -26.062
-13.5 | -1.319 | 0.04089 | 0.028 | -32.26
-13 | -1.298 | 0.03536 | 0.028 | -36.707
-12.5 | -1.266 | 0.03192 | 0.028 | -39.674
-12 | -1.228 | 0.02944 | 0.028 | -41.712
-11.5 | -1.185 | 0.02752 | 0.028 | -43.076
-11 | -1.139 | 0.02596 | 0.027 | -43.875
-10.5 | -1.09 | 0.02461 | 0.027 | -44.276
-10 | -1.038 | 0.02346 | 0.027 | -44.239
-9.5 | -0.984 | 0.02222 | 0.026 | -44.282
-9 | -0.928 | 0.0213 | 0.026 | -43.575
-8.5 | -0.871 | 0.02112 | 0.025 | -41.223
-8 | -0.812 | 0.0204 | 0.025 | -39.777
-7.5 | -0.751 | 0.01976 | 0.024 | -38.021
-7 | -0.69 | 0.0192 | 0.024 | -35.929
-6.5 | -0.627 | 0.0187 | 0.024 | -33.552
-6 | -0.564 | 0.01826 | 0.023 | -30.892
-5.5 | -0.5 | 0.01788 | 0.023 | -27.97
-5 | -0.435 | 0.0175 | 0.022 | -24.864
-4.5 | -0.37 | 0.01399 | 0.022 | -26.469
-4 | -0.304 | 0.01388 | 0.021 | -21.924
-3.5 | -0.238 | 0.01377 | 0.021 | -17.269
-3 | -0.171 | 0.0137 | 0.02 | -12.487
-2.5 | -0.104 | 0.01365 | 0.019 | -7.611
-2 | -0.037 | 0.01364 | 0.019 | -2.679
-1.5 | 0.031 | 0.01365 | 0.018 | 2.257
-1 | 0.098 | 0.0137 | 0.018 | 7.16
-0.5 | 0.165 | 0.01378 | 0.017 | 11.993
0 | 0.23 | 0.01405 | 0.017 | 16.378
0.5 | 0.296 | 0.01425 | 0.016 | 20.757
1 | 0.361 | 0.0145 | 0.016 | 24.883
1.5 | 0.426 | 0.01482 | 0.015 | 28.717
2 | 0.489 | 0.01519 | 0.014 | 32.229
2.5 | 0.553 | 0.01563 | 0.014 | 35.361
3 | 0.615 | 0.01613 | 0.013 | 38.129
3.5 | 0.677 | 0.01673 | 0.013 | 40.44
4 | 0.737 | 0.01741 | 0.012 | 42.354
4.5 | 0.797 | 0.01818 | 0.012 | 43.848
5 | 0.856 | 0.01907 | 0.011 | 44.883
5.5 | 0.914 | 0.02006 | 0.01 | 45.533
6 | 0.97 | 0.02118 | 0.01 | 45.818
6.5 | 1.026 | 0.02244 | 0.009 | 45.729
7 | 1.081 | 0.02384 | 0.009 | 45.349
7.5 | 1.135 | 0.02538 | 0.008 | 44.716
8 | 1.188 | 0.02709 | 0.008 | 43.843
8.5 | 1.239 | 0.02896 | 0.007 | 42.807
9 | 1.29 | 0.03099 | 0.006 | 41.637
9.5 | 1.34 | 0.03321 | 0.006 | 40.351
10 | 1.389 | 0.0356 | 0.005 | 39.018
10.5 | 1.437 | 0.03819 | 0.005 | 37.625
11 | 1.484 | 0.04098 | 0.004 | 36.207
11.5 | 1.529 | 0.04395 | 0.004 | 34.8
12 | 1.574 | 0.04716 | 0.003 | 33.374
12.5 | 1.617 | 0.05057 | 0.003 | 31.972
13 | 1.659 | 0.05421 | 0.002 | 30.594
13.5 | 1.699 | 0.05809 | 0.002 | 29.241
14 | 1.737 | 0.06218 | 0.001 | 27.935
14.5 | 1.774 | 0.06653 | 0.001 | 26.663
15 | 1.809 | 0.07113 | 0.001 | 25.426
15.5 | 1.841 | 0.07605 | 0 | 24.211
16 | 1.872 | 0.08123 | 0 | 23.041
16.5 | 1.899 | 0.08668 | -0.001 | 21.912
17 | 1.925 | 0.09252 | -0.001 | 20.802
17.5 | 1.947 | 0.09869 | -0.002 | 19.73
18 | 1.967 | 0.10518 | -0.002 | 18.699
18.5 | 1.984 | 0.11202 | -0.002 | 17.707
19 | 1.997 | 0.11933 | -0.003 | 16.732
19.5 | 2.007 | 0.12702 | -0.003 | 15.798
20 | 2.014 | 0.13504 | -0.004 | 14.914

## 22. Re 250k Mach 0.25 (2)
BIGFOIL.COM POLAR EXPORT
NACA34124
NACA34124 |  |  |  | Cl Max: | 1.2727 | at alpha= | 9.5 | deg
XFOIL ncrit=9 |  |  |  | L/D Max: | 39.6831 | at alpha= | 8 | deg
Re: | 250000 |  |  | Cd Min: | 0.19982 | at alpha= | 19.5 | deg
Mach: | 0.25 |  |  | Cl=0 at alpha= | -1.6332 | deg
|  |  |  | @ Cl=0.1, Cd= | 0.01566
|  |  |  | @ Cl=0.4, Cd= | 0.018354
|  |  |  | @ Cl=0.6, Cd= | 0.02072
alpha (deg) | Cl | Cd | Cm | Cl/Cd
-20 | -0.375 | 0.18857 | -0.023 | -1.9887
-19.5 | -0.3543 | 0.18406 | -0.0245 | -1.9249
-19 | -0.3591 | 0.17579 | -0.0293 | -2.0428
-18.5 | -0.3326 | 0.17188 | -0.0296 | -1.9351
-17.5 | -0.7857 | 0.07441 | -0.0776 | -10.5591
-17 | -0.8381 | 0.06412 | -0.0792 | -13.0708
-16.5 | -0.8752 | 0.05656 | -0.0783 | -15.4738
-16 | -0.9071 | 0.05056 | -0.0753 | -17.9411
-15.5 | -0.8963 | 0.04724 | -0.0725 | -18.9733
-15 | -0.8874 | 0.04455 | -0.0691 | -19.9192
-14.5 | -0.8843 | 0.04178 | -0.0646 | -21.1656
-14 | -0.8881 | 0.03919 | -0.0588 | -22.6614
-13.5 | -0.8692 | 0.03754 | -0.0541 | -23.154
-12.5 | -0.7723 | 0.03313 | -0.0566 | -23.3112
-12 | -0.6921 | 0.03094 | -0.0622 | -22.3691
-11.5 | -0.6189 | 0.02871 | -0.0664 | -21.5569
-11 | -0.539 | 0.02666 | -0.0721 | -20.2176
-10.5 | -0.4299 | 0.02447 | -0.0834 | -17.5685
-10 | -0.3256 | 0.0226 | -0.0942 | -14.4071
-9.5 | -0.2772 | 0.0214 | -0.0941 | -12.9533
-9 | -0.249 | 0.02038 | -0.0901 | -12.2179
-8.5 | -0.2291 | 0.01939 | -0.0844 | -11.8154
-8 | -0.2151 | 0.01833 | -0.0776 | -11.7349
-7.5 | -0.2086 | 0.01718 | -0.0695 | -12.142
-7 | -0.219 | 0.01581 | -0.0583 | -13.852
-6.5 | -0.2373 | 0.0147 | -0.0448 | -16.1429
-6 | -0.2365 | 0.0142 | -0.0338 | -16.6549
-5.5 | -0.2255 | 0.01395 | -0.0242 | -16.1649
-5 | -0.2125 | 0.01387 | -0.0149 | -15.3208
-4.5 | -0.1907 | 0.01391 | -0.0071 | -13.7096
-4 | -0.1689 | 0.01404 | 0.0008 | -12.0299
-3.5 | -0.143 | 0.0141 | 0.0078 | -10.1418
-3 | -0.1082 | 0.01423 | 0.0131 | -7.6037
-2.5 | -0.0633 | 0.01448 | 0.0164 | -4.3715
-2 | -0.0256 | 0.01472 | 0.0213 | -1.7391
-1.5 | 0.0093 | 0.01511 | 0.0268 | 0.61549
-1 | 0.0675 | 0.01542 | 0.0273 | 4.3774
-0.5 | 0.138 | 0.01594 | 0.0252 | 8.6575
0 | 0.1939 | 0.01631 | 0.0261 | 11.8884
0.5 | 0.2467 | 0.01684 | 0.0274 | 14.6496
1 | 0.3326 | 0.01759 | 0.0223 | 18.9085
1.5 | 0.3957 | 0.01831 | 0.0216 | 21.6111
2 | 0.4813 | 0.01918 | 0.0165 | 25.0938
2.5 | 0.5318 | 0.01978 | 0.0182 | 26.8857
3 | 0.6145 | 0.02092 | 0.0136 | 29.3738
3.5 | 0.6536 | 0.02147 | 0.0174 | 30.4425
4 | 0.741 | 0.02264 | 0.0118 | 32.7297
4.5 | 0.7707 | 0.02327 | 0.0169 | 33.1199
5 | 0.8537 | 0.02413 | 0.0121 | 35.3792
5.5 | 0.8882 | 0.02499 | 0.0159 | 35.5422
6 | 0.9527 | 0.0258 | 0.014 | 36.9264
6.5 | 1.0027 | 0.02645 | 0.015 | 37.9093
7 | 1.0454 | 0.02744 | 0.0163 | 38.0977
7.5 | 1.0899 | 0.02815 | 0.0172 | 38.7176
8 | 1.152 | 0.02903 | 0.0156 | 39.6831
8.5 | 1.1796 | 0.03036 | 0.0171 | 38.8538
9 | 1.2339 | 0.03122 | 0.0154 | 39.5227
9.5 | 1.2727 | 0.03272 | 0.0153 | 38.8967
10 | 1.2332 | 0.03506 | 0.0259 | 35.174
10.5 | 1.2264 | 0.03673 | 0.0327 | 33.3896
11 | 1.25 | 0.03765 | 0.0368 | 33.2005
11.5 | 1.1695 | 0.04359 | 0.0465 | 26.8295
12 | 1.1517 | 0.04717 | 0.0511 | 24.4159
12.5 | 1.198 | 0.04698 | 0.0536 | 25.5002
13 | 0.9728 | 0.07001 | 0.0559 | 13.8952
13.5 | 1.0744 | 0.06366 | 0.0593 | 16.8772
15.5 | 0.5539 | 0.15786 | 0.034 | 3.5088
16 | 0.584 | 0.1589 | 0.0347 | 3.6753
16.5 | 0.6239 | 0.15817 | 0.0362 | 3.9445
17 | 0.6019 | 0.16885 | 0.0322 | 3.5647
17.5 | 0.6419 | 0.16803 | 0.0335 | 3.8202
18 | 0.6199 | 0.17913 | 0.0289 | 3.4606
19 | 0.6394 | 0.18946 | 0.0249 | 3.3749
19.5 | 0.6246 | 0.19982 | 0.0202 | 3.1258
20 | 0.6642 | 0.1988 | 0.0208 | 3.341

## 23. Re 250k Mach 0.50 (1)
BIGFOIL.COM POLAR EXPORT
NACA34124
NACA34124 |  |  |  | Cl Max: | 1.556 | at alpha= | 12.5 | deg
JavaFoil+Calcfoil stall+Eppler ext transition |  |  |  | L/D Max: | 35.661 | at alpha= | 4.5 | deg
Re: | 250000 |  |  | Cd Min: | 0.0151 | at alpha= | -2.5 | deg
Mach: | 0.5 |  |  | Cl=0 at alpha= | -1.7267 | deg
|  |  |  | @ Cl=0.1, Cd= | 0.015238
|  |  |  | @ Cl=0.4, Cd= | 0.016983
|  |  |  | @ Cl=0.6, Cd= | 0.019087
alpha (deg) | Cl | Cd | Cm | Cl/Cd
-20 | -1.069 | 0.29379 | 0.023 | -3.64
-19.5 | -1.041 | 0.28773 | 0.023 | -3.619
-19 | -1.011 | 0.28911 | 0.023 | -3.498
-18.5 | -0.983 | 0.27558 | 0.022 | -3.568
-18 | -0.953 | 0.26872 | 0.022 | -3.547
-17.5 | -0.925 | 0.26469 | 0.021 | -3.494
-17 | -0.895 | 0.25059 | 0.021 | -3.572
-16.5 | -0.866 | 0.24457 | 0.02 | -3.543
-16 | -0.837 | 0.23408 | 0.02 | -3.574
-15.5 | -0.807 | 0.22587 | 0.019 | -3.573
-15 | -0.778 | 0.21269 | 0.019 | -3.659
-14.5 | -0.749 | 0.20682 | 0.018 | -3.62
-14 | -0.719 | 0.18825 | 0.017 | -3.819
-13.5 | -0.689 | 0.17785 | 0.016 | -3.877
-13 | -0.66 | 0.15974 | 0.015 | -4.131
-12.5 | -0.817 | 0.1214 | 0.016 | -6.729
-12 | -0.939 | 0.10256 | 0.018 | -9.155
-11.5 | -0.965 | 0.09105 | 0.018 | -10.593
-11 | -0.965 | 0.08166 | 0.019 | -11.812
-10.5 | -0.955 | 0.07176 | 0.021 | -13.306
-10 | -1.044 | 0.03622 | 0.028 | -28.83
-9.5 | -1.024 | 0.03087 | 0.028 | -33.182
-9 | -0.982 | 0.02829 | 0.028 | -34.726
-8.5 | -0.932 | 0.02647 | 0.028 | -35.211
-8 | -0.876 | 0.025 | 0.027 | -35.057
-7.5 | -0.817 | 0.02378 | 0.027 | -34.343
-7 | -0.754 | 0.02274 | 0.027 | -33.137
-6.5 | -0.688 | 0.02187 | 0.026 | -31.464
-6 | -0.621 | 0.02114 | 0.026 | -29.363
-5.5 | -0.552 | 0.02053 | 0.025 | -26.867
-5 | -0.481 | 0.01995 | 0.024 | -24.11
-4.5 | -0.41 | 0.0194 | 0.024 | -21.112
-4 | -0.338 | 0.0154 | 0.023 | -21.935
-3.5 | -0.264 | 0.01525 | 0.023 | -17.331
-3 | -0.19 | 0.01514 | 0.022 | -12.559
-2.5 | -0.116 | 0.0151 | 0.022 | -7.655
-2 | -0.041 | 0.0151 | 0.021 | -2.692
-1.5 | 0.034 | 0.01515 | 0.02 | 2.263
-1 | 0.109 | 0.01525 | 0.02 | 7.154
-0.5 | 0.184 | 0.01539 | 0.019 | 11.942
0 | 0.253 | 0.01605 | 0.018 | 15.776
0.5 | 0.325 | 0.01644 | 0.018 | 19.752
1 | 0.395 | 0.01694 | 0.017 | 23.352
1.5 | 0.465 | 0.01754 | 0.016 | 26.526
2 | 0.534 | 0.01825 | 0.016 | 29.246
2.5 | 0.601 | 0.0191 | 0.015 | 31.471
3 | 0.667 | 0.02009 | 0.014 | 33.206
3.5 | 0.732 | 0.02122 | 0.014 | 34.481
4 | 0.795 | 0.02254 | 0.013 | 35.281
4.5 | 0.857 | 0.02404 | 0.012 | 35.661
5 | 0.918 | 0.02574 | 0.012 | 35.66
5.5 | 0.977 | 0.02765 | 0.011 | 35.334
6 | 1.034 | 0.02978 | 0.01 | 34.738
6.5 | 1.091 | 0.03217 | 0.01 | 33.897
7 | 1.145 | 0.03482 | 0.009 | 32.88
7.5 | 1.198 | 0.03778 | 0.009 | 31.705
8 | 1.249 | 0.04105 | 0.008 | 30.415
8.5 | 1.297 | 0.04463 | 0.007 | 29.061
9 | 1.344 | 0.04864 | 0.007 | 27.623
9.5 | 1.387 | 0.05303 | 0.006 | 26.16
10 | 1.428 | 0.05796 | 0.006 | 24.641
10.5 | 1.465 | 0.06339 | 0.005 | 23.11
11 | 1.498 | 0.06941 | 0.005 | 21.578
11.5 | 1.525 | 0.07635 | 0.004 | 19.972
12 | 1.545 | 0.08415 | 0.003 | 18.363
12.5 | 1.556 | 0.09315 | 0.003 | 16.702
13 | 1.554 | 0.10409 | 0.002 | 14.928
13.5 | 1.531 | 0.11771 | 0.002 | 13.004
14 | 1.468 | 0.13667 | 0.001 | 10.739
14.5 | 1.263 | 0.175 | 0.001 | 7.218
15 | 0.989 | 0.23014 | 0 | 4.298
15.5 | 1.023 | 0.24858 | 0 | 4.114
16 | 1.054 | 0.26886 | 0 | 3.922
16.5 | 1.086 | 0.28188 | -0.001 | 3.853
17 | 1.118 | 0.28783 | -0.001 | 3.884
17.5 | 1.15 | 0.29907 | -0.001 | 3.846

## 24. Re 250k Mach 0.50 (2)
BIGFOIL.COM POLAR EXPORT
NACA34124
NACA34124 |  |  |  | Cl Max: | 0.627 | at alpha= | 19.5 | deg
XFOIL ncrit=9 |  |  |  | L/D Max: | 19.1701 | at alpha= | 4 | deg
Re: | 250000 |  |  | Cd Min: | 0.23754 | at alpha= | 20 | deg
Mach: | 0.5 |  |  | Cl=0 at alpha= | -1.8244 | deg
|  |  |  | @ Cl=0.1, Cd= | 0.018276
|  |  |  | @ Cl=0.4, Cd= | 0.023138
|  |  |  | @ Cl=0.6, Cd= | 0.22536
alpha (deg) | Cl | Cd | Cm | Cl/Cd
-17.5 | -0.2906 | 0.17447 | -0.039 | -1.6656
-17 | -0.2519 | 0.17012 | -0.0379 | -1.4807
-16.5 | -0.2795 | 0.15609 | -0.0452 | -1.7906
-16 | -0.2575 | 0.15097 | -0.0451 | -1.7056
-15.5 | -0.2488 | 0.14365 | -0.0463 | -1.732
-15 | -0.2549 | 0.13455 | -0.0488 | -1.8945
-14.5 | -0.2744 | 0.12383 | -0.052 | -2.2159
-14 | -0.3942 | 0.09649 | -0.0654 | -4.0854
-13 | -0.4909 | 0.06621 | -0.085 | -7.4143
-12.5 | -0.5239 | 0.05345 | -0.0941 | -9.8017
-12 | -0.516 | 0.04492 | -0.1002 | -11.4871
-11.5 | -0.4509 | 0.03827 | -0.1108 | -11.7821
-11 | -0.3503 | 0.03305 | -0.1239 | -10.5991
-10.5 | -0.2941 | 0.03042 | -0.1253 | -9.668
-10 | -0.2517 | 0.02892 | -0.1222 | -8.7033
-9.5 | -0.2168 | 0.02752 | -0.1178 | -7.8779
-9 | -0.183 | 0.02633 | -0.1131 | -6.9502
-8.5 | -0.1538 | 0.02506 | -0.1079 | -6.1373
-8 | -0.128 | 0.02381 | -0.1021 | -5.3759
-7.5 | -0.1069 | 0.02256 | -0.0957 | -4.7385
-7 | -0.0925 | 0.02125 | -0.0882 | -4.3529
-6.5 | -0.0879 | 0.01985 | -0.0792 | -4.4282
-6 | -0.1035 | 0.01818 | -0.0668 | -5.6931
-5.5 | -0.131 | 0.01684 | -0.0514 | -7.7791
-5 | -0.1357 | 0.01634 | -0.0381 | -8.3048
-4.5 | -0.1281 | 0.01611 | -0.0263 | -7.9516
-4 | -0.1119 | 0.01612 | -0.0158 | -6.9417
-3.5 | -0.0946 | 0.0162 | -0.0053 | -5.8395
-3 | -0.0803 | 0.01643 | 0.0057 | -4.8874
-2.5 | -0.0478 | 0.01665 | 0.0134 | -2.8709
-2 | -0.0085 | 0.01704 | 0.0199 | -0.49883
-1.5 | 0.0157 | 0.01739 | 0.0292 | 0.90282
-1 | 0.0676 | 0.01796 | 0.0333 | 3.7639
-0.5 | 0.0972 | 0.01825 | 0.0409 | 5.326
0 | 0.165 | 0.01887 | 0.0415 | 8.744
0.5 | 0.2208 | 0.0197 | 0.0439 | 11.2081
1 | 0.2788 | 0.02048 | 0.0461 | 13.6133
1.5 | 0.3255 | 0.02142 | 0.0501 | 15.1961
2 | 0.3503 | 0.02243 | 0.0576 | 15.6175
2.5 | 0.4549 | 0.02392 | 0.051 | 19.0176
3 | 0.4689 | 0.02565 | 0.0587 | 18.2807
3.5 | 0.5035 | 0.02719 | 0.063 | 18.5178
4 | 0.5636 | 0.0294 | 0.0621 | 19.1701
4.5 | 0.5633 | 0.03298 | 0.0667 | 17.08
5 | 0.6134 | 0.03472 | 0.0673 | 17.6671
5.5 | 0.5113 | 0.0463 | 0.0697 | 11.0432
6 | 0.59 | 0.04778 | 0.0658 | 12.3483
6.5 | 0.4588 | 0.06693 | 0.0603 | 6.8549
8.5 | 0.4424 | 0.10719 | 0.0351 | 4.1273
9 | 0.4542 | 0.11696 | 0.0274 | 3.8834
9.5 | 0.4834 | 0.11692 | 0.0317 | 4.1345
10 | 0.4395 | 0.12726 | 0.0309 | 3.4536
10.5 | 0.4635 | 0.1285 | 0.0342 | 3.607
11 | 0.4337 | 0.13774 | 0.0333 | 3.1487
11.5 | 0.4552 | 0.13982 | 0.0358 | 3.2556
12 | 0.4382 | 0.14791 | 0.0349 | 2.9626
12.5 | 0.4737 | 0.14838 | 0.0378 | 3.1925
13 | 0.4499 | 0.15811 | 0.0355 | 2.8455
13.5 | 0.4859 | 0.15891 | 0.0378 | 3.0577
14 | 0.4667 | 0.16856 | 0.035 | 2.7687
14.5 | 0.5015 | 0.16987 | 0.0366 | 2.9523
15 | 0.4872 | 0.17935 | 0.0335 | 2.7165
15.5 | 0.5209 | 0.18103 | 0.0345 | 2.8774
16 | 0.5103 | 0.19054 | 0.031 | 2.6782
16.5 | 0.544 | 0.19236 | 0.0316 | 2.828
17 | 0.5378 | 0.20159 | 0.0279 | 2.6678
17.5 | 0.5741 | 0.20299 | 0.0284 | 2.8282
18 | 0.5656 | 0.21319 | 0.0238 | 2.653
18.5 | 0.5985 | 0.21529 | 0.0237 | 2.78
19 | 0.595 | 0.22499 | 0.0192 | 2.6446
19.5 | 0.627 | 0.22735 | 0.0187 | 2.7579
20 | 0.6239 | 0.23754 | 0.0136 | 2.6265

## 25. Re 500k Mach 0.00 (1)
BIGFOIL.COM POLAR EXPORT
NACA34124
NACA34124 |  |  |  | Cl Max: | 2.108 | at alpha= | 20 | deg
JavaFoil+Calcfoil stall+Eppler ext transition |  |  |  | L/D Max: | 66.611 | at alpha= | 7 | deg
Re: | 500000 |  |  | Cd Min: | 0.01082 | at alpha= | -2 | deg
Mach: | 0 |  |  | Cl=0 at alpha= | -1.7308 | deg
|  |  |  | @ Cl=0.1, Cd= | 0.010843
|  |  |  | @ Cl=0.4, Cd= | 0.011399
|  |  |  | @ Cl=0.6, Cd= | 0.011727
alpha (deg) | Cl | Cd | Cm | Cl/Cd
-20 | -1.573 | 0.11888 | 0.026 | -13.234
-19.5 | -1.585 | 0.09957 | 0.027 | -15.918
-19 | -1.589 | 0.08478 | 0.028 | -18.743
-18.5 | -1.589 | 0.0724 | 0.029 | -21.953
-18 | -1.586 | 0.06197 | 0.029 | -25.597
-17.5 | -1.578 | 0.05385 | 0.029 | -29.301
-17 | -1.565 | 0.04726 | 0.029 | -33.12
-16.5 | -1.548 | 0.04197 | 0.03 | -36.874
-16 | -1.525 | 0.03779 | 0.029 | -40.358
-15.5 | -1.499 | 0.03447 | 0.029 | -43.483
-15 | -1.469 | 0.03171 | 0.029 | -46.333
-14.5 | -1.436 | 0.02945 | 0.029 | -48.753
-14 | -1.399 | 0.02769 | 0.029 | -50.536
-13.5 | -1.36 | 0.02601 | 0.028 | -52.281
-13 | -1.318 | 0.02464 | 0.028 | -53.49
-12.5 | -1.274 | 0.02341 | 0.028 | -54.399
-12 | -1.227 | 0.02232 | 0.028 | -54.947
-11.5 | -1.178 | 0.02116 | 0.027 | -55.658
-11 | -1.127 | 0.02029 | 0.027 | -55.56
-10.5 | -1.075 | 0.0195 | 0.026 | -55.136
-10 | -1.021 | 0.01877 | 0.026 | -54.428
-9.5 | -0.966 | 0.01813 | 0.026 | -53.302
-9 | -0.91 | 0.01752 | 0.025 | -51.928
-8.5 | -0.852 | 0.01697 | 0.025 | -50.197
-8 | -0.793 | 0.01647 | 0.024 | -48.139
-7.5 | -0.733 | 0.01577 | 0.024 | -46.516
-7 | -0.673 | 0.01535 | 0.023 | -43.833
-6.5 | -0.611 | 0.01497 | 0.023 | -40.841
-6 | -0.549 | 0.01436 | 0.022 | -38.254
-5.5 | -0.486 | 0.01402 | 0.022 | -34.706
-5 | -0.423 | 0.01434 | 0.021 | -29.507
-4.5 | -0.36 | 0.01109 | 0.021 | -32.473
-4 | -0.296 | 0.01101 | 0.021 | -26.874
-3.5 | -0.231 | 0.01094 | 0.02 | -21.132
-3 | -0.166 | 0.01088 | 0.019 | -15.273
-2.5 | -0.101 | 0.01084 | 0.019 | -9.308
-2 | -0.035 | 0.01082 | 0.018 | -3.278
-1.5 | 0.03 | 0.01082 | 0.018 | 2.766
-1 | 0.095 | 0.01084 | 0.017 | 8.792
-0.5 | 0.161 | 0.01088 | 0.017 | 14.757
0 | 0.225 | 0.011 | 0.016 | 20.408
0.5 | 0.289 | 0.01111 | 0.016 | 26.001
1 | 0.353 | 0.01126 | 0.015 | 31.345
1.5 | 0.417 | 0.01145 | 0.015 | 36.396
2 | 0.48 | 0.01165 | 0.014 | 41.195
2.5 | 0.543 | 0.01192 | 0.014 | 45.547
3 | 0.605 | 0.01171 | 0.013 | 51.696
3.5 | 0.667 | 0.01207 | 0.013 | 55.273
4 | 0.728 | 0.01248 | 0.012 | 58.364
4.5 | 0.789 | 0.01293 | 0.011 | 60.988
5 | 0.848 | 0.01344 | 0.011 | 63.131
5.5 | 0.907 | 0.01403 | 0.01 | 64.695
6 | 0.965 | 0.01466 | 0.01 | 65.841
6.5 | 1.023 | 0.01538 | 0.009 | 66.475
7 | 1.079 | 0.01619 | 0.009 | 66.611
7.5 | 1.134 | 0.0171 | 0.008 | 66.312
8 | 1.188 | 0.0181 | 0.008 | 65.638
8.5 | 1.241 | 0.01924 | 0.007 | 64.51
9 | 1.293 | 0.02048 | 0.007 | 63.17
9.5 | 1.344 | 0.02186 | 0.006 | 61.504
10 | 1.395 | 0.02368 | 0.005 | 58.881
10.5 | 1.444 | 0.02534 | 0.005 | 56.968
11 | 1.491 | 0.02717 | 0.004 | 54.891
11.5 | 1.538 | 0.02918 | 0.004 | 52.715
12 | 1.584 | 0.03133 | 0.003 | 50.549
12.5 | 1.628 | 0.03373 | 0.003 | 48.268
13 | 1.671 | 0.03626 | 0.002 | 46.096
13.5 | 1.713 | 0.039 | 0.002 | 43.939
14 | 1.754 | 0.04195 | 0.001 | 41.808
14.5 | 1.793 | 0.04507 | 0.001 | 39.785
15 | 1.831 | 0.04847 | 0.001 | 37.768
15.5 | 1.867 | 0.05206 | 0 | 35.859
16 | 1.901 | 0.05589 | 0 | 34.015
16.5 | 1.934 | 0.05995 | -0.001 | 32.253
17 | 1.965 | 0.06422 | -0.001 | 30.593
17.5 | 1.993 | 0.06878 | -0.002 | 28.983
18 | 2.02 | 0.07356 | -0.002 | 27.467
18.5 | 2.045 | 0.07865 | -0.002 | 26.008
19 | 2.068 | 0.08389 | -0.003 | 24.653
19.5 | 2.089 | 0.08954 | -0.003 | 23.328
20 | 2.108 | 0.09539 | -0.004 | 22.1

## 26. Re 500k Mach 0.00 (2)
BIGFOIL.COM POLAR EXPORT
NACA34124
NACA34124 |  |  |  | Cl Max: | 1.3315 | at alpha= | 16.5 | deg
XFOIL ncrit=9 |  |  |  | L/D Max: | 51.4859 | at alpha= | 10 | deg
Re: | 500000 |  |  | Cd Min: | 0.0966 | at alpha= | 20 | deg
Mach: | 0 |  |  | Cl=0 at alpha= | -1.2107 | deg
|  |  |  | @ Cl=0.1, Cd= | 0.010831
|  |  |  | @ Cl=0.4, Cd= | 0.012754
|  |  |  | @ Cl=0.6, Cd= | 0.01449
alpha (deg) | Cl | Cd | Cm | Cl/Cd
-20 | -1.0582 | 0.06244 | -0.0721 | -16.9475
-19.5 | -1.0497 | 0.05826 | -0.0722 | -18.0175
-19 | -1.0417 | 0.05418 | -0.072 | -19.2267
-18.5 | -1.0234 | 0.05139 | -0.0709 | -19.9144
-18 | -1.0073 | 0.04842 | -0.07 | -20.8034
-17.5 | -0.9914 | 0.04554 | -0.0688 | -21.7699
-17 | -0.9758 | 0.04277 | -0.0672 | -22.8151
-16.5 | -0.9589 | 0.04028 | -0.0652 | -23.8059
-16 | -0.9407 | 0.03807 | -0.0628 | -24.7097
-15.5 | -0.9235 | 0.03592 | -0.0602 | -25.7099
-15 | -0.9065 | 0.03397 | -0.0572 | -26.6853
-14.5 | -0.8913 | 0.03215 | -0.0535 | -27.7232
-14 | -0.8817 | 0.03038 | -0.0488 | -29.0224
-13.5 | -0.8468 | 0.02867 | -0.0484 | -29.5361
-13 | -0.7824 | 0.02656 | -0.0531 | -29.4578
-12.5 | -0.7239 | 0.02454 | -0.0568 | -29.4988
-12 | -0.6665 | 0.02286 | -0.0595 | -29.1557
-11.5 | -0.5851 | 0.02097 | -0.0673 | -27.9018
-11 | -0.4679 | 0.01924 | -0.0822 | -24.3191
-10.5 | -0.3971 | 0.01813 | -0.0874 | -21.9029
-10 | -0.3601 | 0.01745 | -0.0852 | -20.6361
-9.5 | -0.3354 | 0.01663 | -0.0808 | -20.1684
-9 | -0.311 | 0.01591 | -0.076 | -19.5475
-8.5 | -0.2867 | 0.01526 | -0.0709 | -18.7877
-8 | -0.2632 | 0.01464 | -0.0655 | -17.9781
-7.5 | -0.2423 | 0.01397 | -0.0596 | -17.3443
-7 | -0.226 | 0.01321 | -0.0528 | -17.1083
-6.5 | -0.2206 | 0.01223 | -0.0439 | -18.0376
-6 | -0.2183 | 0.01141 | -0.0339 | -19.1323
-5.5 | -0.2057 | 0.01098 | -0.0254 | -18.7341
-5 | -0.1862 | 0.01074 | -0.018 | -17.3371
-4.5 | -0.1628 | 0.01063 | -0.0113 | -15.3151
-4 | -0.1402 | 0.01052 | -0.0043 | -13.327
-3.5 | -0.1167 | 0.01047 | 0.0027 | -11.1461
-3 | -0.0959 | 0.01053 | 0.0102 | -9.1073
-2.5 | -0.0712 | 0.01052 | 0.0169 | -6.7681
-2 | -0.0456 | 0.01057 | 0.0235 | -4.3141
-1.5 | -0.0151 | 0.01056 | 0.029 | -1.4299
-1 | 0.011 | 0.01063 | 0.0355 | 1.0348
-0.5 | 0.0375 | 0.01065 | 0.042 | 3.5211
0.5 | 0.1066 | 0.01085 | 0.0512 | 9.8249
1 | 0.1471 | 0.01103 | 0.0545 | 13.3364
1.5 | 0.1923 | 0.01132 | 0.0567 | 16.9876
2 | 0.2405 | 0.01155 | 0.0583 | 20.8225
2.5 | 0.2901 | 0.01193 | 0.0595 | 24.3168
3 | 0.3378 | 0.01229 | 0.061 | 27.4858
3.5 | 0.3941 | 0.0127 | 0.0607 | 31.0315
4 | 0.4648 | 0.01335 | 0.0573 | 34.8165
4.5 | 0.5375 | 0.0139 | 0.0534 | 38.6691
5 | 0.5937 | 0.01442 | 0.0528 | 41.172
5.5 | 0.6685 | 0.01525 | 0.0483 | 43.8361
6 | 0.7305 | 0.0159 | 0.0464 | 45.9434
6.5 | 0.7785 | 0.01654 | 0.0471 | 47.0677
7 | 0.8471 | 0.01738 | 0.0435 | 48.7399
7.5 | 0.9038 | 0.01809 | 0.042 | 49.9613
8 | 0.951 | 0.01887 | 0.0421 | 50.3975
8.5 | 1.0129 | 0.01974 | 0.0392 | 51.3121
9 | 1.0514 | 0.02071 | 0.0404 | 50.7677
9.5 | 1.1125 | 0.02165 | 0.0369 | 51.3857
10 | 1.1677 | 0.02268 | 0.0343 | 51.4859
10.5 | 1.2119 | 0.02397 | 0.0333 | 50.559
11 | 1.2629 | 0.02529 | 0.0308 | 49.9367
11.5 | 1.3109 | 0.02684 | 0.028 | 48.8413
12 | 1.3248 | 0.02856 | 0.0311 | 46.3866
12.5 | 1.3264 | 0.03041 | 0.0362 | 43.6172
13 | 1.3261 | 0.03266 | 0.0407 | 40.6032
13.5 | 1.3269 | 0.03514 | 0.0447 | 37.7604
14 | 1.3308 | 0.03766 | 0.0481 | 35.3372
14.5 | 1.3293 | 0.04098 | 0.0509 | 32.4378
15 | 1.3308 | 0.04425 | 0.0532 | 30.0746
15.5 | 1.331 | 0.04791 | 0.055 | 27.7813
16 | 1.3268 | 0.0523 | 0.0562 | 25.369
16.5 | 1.3315 | 0.0558 | 0.0574 | 23.862
17 | 1.3195 | 0.0615 | 0.0576 | 21.4553
17.5 | 1.3175 | 0.06614 | 0.0578 | 19.9199
18 | 1.3046 | 0.07225 | 0.0574 | 18.0567
18.5 | 1.2979 | 0.07778 | 0.0569 | 16.6868
19 | 1.2866 | 0.08396 | 0.056 | 15.324
19.5 | 1.276 | 0.09027 | 0.0547 | 14.1354
20 | 1.2655 | 0.0966 | 0.0533 | 13.1004

## 27. Re 500k Mach 0.10 (1)
BIGFOIL.COM POLAR EXPORT
NACA34124
NACA34124 |  |  |  | Cl Max: | 2.1 | at alpha= | 20 | deg
JavaFoil+Calcfoil stall+Eppler ext transition |  |  |  | L/D Max: | 65.93 | at alpha= | 6.5 | deg
Re: | 500000 |  |  | Cd Min: | 0.01086 | at alpha= | -2 | deg
Mach: | 0.1 |  |  | Cl=0 at alpha= | -1.7273 | deg
|  |  |  | @ Cl=0.1, Cd= | 0.010893
|  |  |  | @ Cl=0.4, Cd= | 0.011457
|  |  |  | @ Cl=0.6, Cd= | 0.011817
alpha (deg) | Cl | Cd | Cm | Cl/Cd
-20 | -1.546 | 0.12828 | 0.025 | -12.054
-19.5 | -1.549 | 0.11308 | 0.026 | -13.701
-19 | -1.563 | 0.09342 | 0.028 | -16.732
-18.5 | -1.567 | 0.07909 | 0.028 | -19.817
-18 | -1.568 | 0.06704 | 0.029 | -23.391
-17.5 | -1.564 | 0.05754 | 0.029 | -27.174
-17 | -1.554 | 0.04997 | 0.029 | -31.103
-16.5 | -1.539 | 0.04397 | 0.029 | -35.006
-16 | -1.519 | 0.03933 | 0.029 | -38.623
-15.5 | -1.495 | 0.03559 | 0.029 | -42
-15 | -1.467 | 0.03262 | 0.029 | -44.96
-14.5 | -1.435 | 0.03017 | 0.029 | -47.55
-14 | -1.399 | 0.02825 | 0.029 | -49.539
-13.5 | -1.361 | 0.02652 | 0.029 | -51.315
-13 | -1.32 | 0.02503 | 0.028 | -52.737
-12.5 | -1.276 | 0.02375 | 0.028 | -53.733
-12 | -1.229 | 0.02245 | 0.028 | -54.775
-11.5 | -1.181 | 0.02144 | 0.027 | -55.093
-11 | -1.131 | 0.02052 | 0.027 | -55.113
-10.5 | -1.079 | 0.01969 | 0.027 | -54.77
-10 | -1.025 | 0.01895 | 0.026 | -54.091
-9.5 | -0.97 | 0.01827 | 0.026 | -53.081
-9 | -0.913 | 0.01766 | 0.025 | -51.694
-8.5 | -0.855 | 0.01711 | 0.025 | -49.984
-8 | -0.796 | 0.01635 | 0.024 | -48.694
-7.5 | -0.736 | 0.01587 | 0.024 | -46.421
-7 | -0.676 | 0.01544 | 0.023 | -43.759
-6.5 | -0.614 | 0.01505 | 0.023 | -40.79
-6 | -0.552 | 0.01444 | 0.023 | -38.201
-5.5 | -0.489 | 0.0148 | 0.022 | -33.025
-5 | -0.425 | 0.01443 | 0.022 | -29.463
-4.5 | -0.362 | 0.01114 | 0.021 | -32.484
-4 | -0.297 | 0.01107 | 0.021 | -26.865
-3.5 | -0.232 | 0.01098 | 0.02 | -21.149
-3 | -0.167 | 0.01092 | 0.02 | -15.288
-2.5 | -0.101 | 0.01089 | 0.019 | -9.312
-2 | -0.036 | 0.01086 | 0.019 | -3.282
-1.5 | 0.03 | 0.01086 | 0.018 | 2.768
-1 | 0.096 | 0.01089 | 0.017 | 8.791
-0.5 | 0.161 | 0.01094 | 0.017 | 14.751
0 | 0.226 | 0.01106 | 0.016 | 20.404
0.5 | 0.29 | 0.01117 | 0.016 | 25.977
1 | 0.355 | 0.01133 | 0.015 | 31.301
1.5 | 0.419 | 0.01151 | 0.015 | 36.363
2 | 0.482 | 0.01173 | 0.014 | 41.114
2.5 | 0.545 | 0.012 | 0.014 | 45.454
3 | 0.608 | 0.01179 | 0.013 | 51.574
3.5 | 0.67 | 0.01216 | 0.013 | 55.101
4 | 0.731 | 0.01258 | 0.012 | 58.15
4.5 | 0.792 | 0.01304 | 0.011 | 60.713
5 | 0.852 | 0.01357 | 0.011 | 62.77
5.5 | 0.911 | 0.01417 | 0.01 | 64.26
6 | 0.969 | 0.01484 | 0.01 | 65.314
6.5 | 1.026 | 0.01557 | 0.009 | 65.93
7 | 1.082 | 0.01642 | 0.009 | 65.927
7.5 | 1.138 | 0.01734 | 0.008 | 65.593
8 | 1.192 | 0.01839 | 0.008 | 64.822
8.5 | 1.245 | 0.01988 | 0.007 | 62.637
9 | 1.297 | 0.02114 | 0.007 | 61.356
9.5 | 1.348 | 0.02256 | 0.006 | 59.767
10 | 1.398 | 0.02414 | 0.005 | 57.933
10.5 | 1.447 | 0.02583 | 0.005 | 56.023
11 | 1.495 | 0.02774 | 0.004 | 53.901
11.5 | 1.542 | 0.0298 | 0.004 | 51.727
12 | 1.587 | 0.03202 | 0.003 | 49.573
12.5 | 1.631 | 0.03448 | 0.003 | 47.31
13 | 1.674 | 0.03711 | 0.002 | 45.126
13.5 | 1.716 | 0.03991 | 0.002 | 42.996
14 | 1.756 | 0.04296 | 0.001 | 40.884
14.5 | 1.795 | 0.04617 | 0.001 | 38.884
15 | 1.832 | 0.04969 | 0.001 | 36.878
15.5 | 1.868 | 0.05334 | 0 | 35.018
16 | 1.902 | 0.05732 | 0 | 33.179
16.5 | 1.934 | 0.0615 | -0.001 | 31.441
17 | 1.964 | 0.06591 | -0.001 | 29.791
17.5 | 1.992 | 0.07061 | -0.002 | 28.205
18 | 2.018 | 0.07552 | -0.002 | 26.717
18.5 | 2.042 | 0.08074 | -0.002 | 25.287
19 | 2.063 | 0.08625 | -0.003 | 23.919
19.5 | 2.083 | 0.09201 | -0.003 | 22.634
20 | 2.1 | 0.09807 | -0.004 | 21.415

## 28. Re 500k Mach 0.10 (2)
BIGFOIL.COM POLAR EXPORT
NACA34124
NACA34124 |  |  |  | Cl Max: | 1.3254 | at alpha= | 15 | deg
XFOIL ncrit=9 |  |  |  | L/D Max: | 50.5184 | at alpha= | 8.5 | deg
Re: | 500000 |  |  | Cd Min: | 0.10129 | at alpha= | 20 | deg
Mach: | 0.1 |  |  | Cl=0 at alpha= | -1.2101 | deg
|  |  |  | @ Cl=0.1, Cd= | 0.0109
|  |  |  | @ Cl=0.4, Cd= | 0.012838
|  |  |  | @ Cl=0.6, Cd= | 0.014624
alpha (deg) | Cl | Cd | Cm | Cl/Cd
-20 | -1.0458 | 0.06493 | -0.0729 | -16.1066
-19.5 | -1.0383 | 0.06052 | -0.0732 | -17.1563
-19 | -1.0314 | 0.05622 | -0.0731 | -18.3458
-18.5 | -1.0188 | 0.05272 | -0.0724 | -19.3247
-18 | -1.0017 | 0.0498 | -0.0713 | -20.1145
-17.5 | -0.9858 | 0.04685 | -0.0702 | -21.0416
-17 | -0.9705 | 0.04398 | -0.0686 | -22.0668
-16.5 | -0.9549 | 0.04129 | -0.0668 | -23.1267
-16 | -0.9366 | 0.03902 | -0.0643 | -24.0031
-15.5 | -0.9198 | 0.03678 | -0.0618 | -25.0082
-15 | -0.9028 | 0.03476 | -0.0588 | -25.9724
-14.5 | -0.8867 | 0.03294 | -0.0553 | -26.9186
-14 | -0.8769 | 0.03109 | -0.0506 | -28.2052
-13.5 | -0.8437 | 0.02928 | -0.05 | -28.8149
-13 | -0.7769 | 0.02722 | -0.0549 | -28.5415
-12.5 | -0.721 | 0.02499 | -0.0582 | -28.8515
-12 | -0.6621 | 0.0233 | -0.0611 | -28.4163
-11.5 | -0.5789 | 0.02128 | -0.0693 | -27.2039
-11 | -0.4598 | 0.01951 | -0.0846 | -23.5674
-10.5 | -0.3933 | 0.01841 | -0.0888 | -21.3634
-10 | -0.3575 | 0.01768 | -0.0865 | -20.2206
-9.5 | -0.3327 | 0.01683 | -0.082 | -19.7683
-9 | -0.3082 | 0.0161 | -0.0771 | -19.1429
-8.5 | -0.2841 | 0.01544 | -0.072 | -18.4003
-8 | -0.2602 | 0.01481 | -0.0667 | -17.5692
-7.5 | -0.2393 | 0.01411 | -0.0608 | -16.9596
-7 | -0.2215 | 0.01339 | -0.0541 | -16.5422
-6 | -0.2155 | 0.01152 | -0.0349 | -18.7066
-5.5 | -0.2034 | 0.01106 | -0.0263 | -18.3906
-5 | -0.1838 | 0.01081 | -0.0189 | -17.0028
-4.5 | -0.1613 | 0.01067 | -0.0119 | -15.1172
-4 | -0.1387 | 0.0106 | -0.0048 | -13.0849
-3.5 | -0.1151 | 0.01053 | 0.0022 | -10.9307
-3 | -0.0936 | 0.01057 | 0.0096 | -8.8553
-2.5 | -0.0706 | 0.01059 | 0.0168 | -6.6667
-2 | -0.0447 | 0.01061 | 0.0234 | -4.213
-1.5 | -0.016 | 0.01063 | 0.0294 | -1.5052
-1 | 0.0116 | 0.01068 | 0.0357 | 1.0861
-0.5 | 0.0364 | 0.01071 | 0.0425 | 3.3987
0 | 0.071 | 0.01086 | 0.0472 | 6.5378
0.5 | 0.1076 | 0.01091 | 0.0515 | 9.8625
1 | 0.1474 | 0.01112 | 0.0549 | 13.2554
1.5 | 0.1923 | 0.01138 | 0.0573 | 16.8981
2 | 0.2395 | 0.01162 | 0.0592 | 20.611
2.5 | 0.2888 | 0.01203 | 0.0605 | 24.0067
3 | 0.3352 | 0.01235 | 0.0624 | 27.1417
3.5 | 0.396 | 0.0128 | 0.0612 | 30.9375
4.5 | 0.5088 | 0.01387 | 0.0604 | 36.6835
5 | 0.5932 | 0.01455 | 0.0541 | 40.7698
5.5 | 0.6683 | 0.01537 | 0.0496 | 43.4808
6 | 0.7299 | 0.01605 | 0.0479 | 45.4766
6.5 | 0.779 | 0.01675 | 0.0483 | 46.5075
7 | 0.8474 | 0.01758 | 0.0448 | 48.2025
7.5 | 0.9031 | 0.01833 | 0.0436 | 49.269
8 | 0.952 | 0.01919 | 0.0434 | 49.6092
8.5 | 1.0134 | 0.02006 | 0.0406 | 50.5184
9 | 1.0526 | 0.02108 | 0.0417 | 49.9336
9.5 | 1.1139 | 0.0221 | 0.0383 | 50.4027
10 | 1.1675 | 0.02322 | 0.0357 | 50.2799
10.5 | 1.2098 | 0.02465 | 0.035 | 49.0791
11 | 1.2621 | 0.02602 | 0.0321 | 48.505
11.5 | 1.3099 | 0.02772 | 0.0293 | 47.2547
12 | 1.3182 | 0.02954 | 0.0333 | 44.6242
12.5 | 1.3187 | 0.03156 | 0.0382 | 41.7839
13 | 1.3186 | 0.03392 | 0.0426 | 38.8738
13.5 | 1.3202 | 0.03643 | 0.0465 | 36.2394
14 | 1.3215 | 0.0393 | 0.0497 | 33.626
14.5 | 1.3195 | 0.04277 | 0.0523 | 30.8511
15 | 1.3254 | 0.04568 | 0.0546 | 29.0149
15.5 | 1.3179 | 0.05026 | 0.0561 | 26.2216
16 | 1.3147 | 0.05462 | 0.0573 | 24.0699
16.5 | 1.3134 | 0.05891 | 0.0582 | 22.295
17 | 1.3032 | 0.06448 | 0.0583 | 20.2109
17.5 | 1.3063 | 0.06857 | 0.0587 | 19.0506
18 | 1.2853 | 0.07579 | 0.0578 | 16.9587
18.5 | 1.2908 | 0.07982 | 0.0577 | 16.1714
19 | 1.2634 | 0.08815 | 0.056 | 14.3324
19.5 | 1.2675 | 0.09261 | 0.0553 | 13.6864
20 | 1.2397 | 0.10129 | 0.053 | 12.2391

## 29. Re 500k Mach 0.25 (1)
BIGFOIL.COM POLAR EXPORT
NACA34124
NACA34124 |  |  |  | Cl Max: | 2.031 | at alpha= | 20 | deg
JavaFoil+Calcfoil stall+Eppler ext transition |  |  |  | L/D Max: | 61.173 | at alpha= | 6.5 | deg
Re: | 500000 |  |  | Cd Min: | 0.01111 | at alpha= | -2 | deg
Mach: | 0.25 |  |  | Cl=0 at alpha= | -1.7279 | deg
|  |  |  | @ Cl=0.1, Cd= | 0.011151
|  |  |  | @ Cl=0.4, Cd= | 0.011783
|  |  |  | @ Cl=0.6, Cd= | 0.012663
alpha (deg) | Cl | Cd | Cm | Cl/Cd
-20 | -1.405 | 0.15944 | 0.023 | -8.814
-19.5 | -1.409 | 0.14958 | 0.023 | -9.42
-19 | -1.411 | 0.1396 | 0.023 | -10.106
-18.5 | -1.411 | 0.12921 | 0.024 | -10.923
-18 | -1.411 | 0.1179 | 0.024 | -11.972
-17.5 | -1.416 | 0.10378 | 0.025 | -13.643
-17 | -1.442 | 0.08054 | 0.027 | -17.908
-16.5 | -1.455 | 0.06454 | 0.028 | -22.543
-16 | -1.457 | 0.05339 | 0.029 | -27.291
-15.5 | -1.451 | 0.04535 | 0.029 | -32
-15 | -1.438 | 0.03956 | 0.029 | -36.35
-14.5 | -1.417 | 0.03533 | 0.029 | -40.119
-14 | -1.391 | 0.03211 | 0.029 | -43.326
-13.5 | -1.36 | 0.02957 | 0.029 | -45.991
-13 | -1.324 | 0.02745 | 0.029 | -48.242
-12.5 | -1.285 | 0.02575 | 0.029 | -49.896
-12 | -1.242 | 0.02429 | 0.028 | -51.127
-11.5 | -1.196 | 0.02301 | 0.028 | -51.972
-11 | -1.147 | 0.02191 | 0.028 | -52.349
-10.5 | -1.096 | 0.02091 | 0.027 | -52.427
-10 | -1.043 | 0.02002 | 0.027 | -52.113
-9.5 | -0.989 | 0.01923 | 0.026 | -51.417
-9 | -0.932 | 0.01851 | 0.026 | -50.348
-8.5 | -0.874 | 0.01763 | 0.025 | -49.571
-8 | -0.814 | 0.01702 | 0.025 | -47.836
-7.5 | -0.754 | 0.01649 | 0.025 | -45.696
-7 | -0.692 | 0.016 | 0.024 | -43.226
-6.5 | -0.629 | 0.0153 | 0.024 | -41.1
-6 | -0.565 | 0.01559 | 0.023 | -36.261
-5.5 | -0.501 | 0.01526 | 0.023 | -32.828
-5 | -0.436 | 0.01493 | 0.022 | -29.209
-4.5 | -0.371 | 0.01142 | 0.022 | -32.517
-4 | -0.305 | 0.01133 | 0.021 | -26.936
-3.5 | -0.238 | 0.01124 | 0.021 | -21.216
-3 | -0.171 | 0.01117 | 0.02 | -15.342
-2.5 | -0.104 | 0.01114 | 0.02 | -9.348
-2 | -0.037 | 0.01111 | 0.019 | -3.294
-1.5 | 0.031 | 0.01112 | 0.018 | 2.775
-1 | 0.098 | 0.01115 | 0.018 | 8.815
-0.5 | 0.166 | 0.0112 | 0.017 | 14.787
0 | 0.231 | 0.01135 | 0.017 | 20.372
0.5 | 0.298 | 0.01149 | 0.016 | 25.897
1 | 0.363 | 0.01166 | 0.016 | 31.161
1.5 | 0.429 | 0.01188 | 0.015 | 36.091
2 | 0.494 | 0.01213 | 0.015 | 40.699
2.5 | 0.558 | 0.01244 | 0.014 | 44.88
3 | 0.622 | 0.01278 | 0.013 | 48.673
3.5 | 0.685 | 0.01319 | 0.013 | 51.939
4 | 0.748 | 0.01365 | 0.012 | 54.744
4.5 | 0.809 | 0.01417 | 0.012 | 57.091
5 | 0.87 | 0.01478 | 0.011 | 58.831
5.5 | 0.929 | 0.01546 | 0.011 | 60.131
6 | 0.988 | 0.01622 | 0.01 | 60.93
6.5 | 1.046 | 0.01709 | 0.009 | 61.173
7 | 1.102 | 0.01807 | 0.009 | 61.009
7.5 | 1.158 | 0.01915 | 0.008 | 60.457
8 | 1.212 | 0.0204 | 0.008 | 59.409
8.5 | 1.265 | 0.02177 | 0.007 | 58.115
9 | 1.317 | 0.02329 | 0.007 | 56.56
9.5 | 1.368 | 0.02499 | 0.006 | 54.744
10 | 1.418 | 0.02684 | 0.006 | 52.825
10.5 | 1.466 | 0.02888 | 0.005 | 50.76
11 | 1.513 | 0.03113 | 0.005 | 48.608
11.5 | 1.559 | 0.03353 | 0.004 | 46.493
12 | 1.603 | 0.03622 | 0.003 | 44.273
12.5 | 1.646 | 0.03907 | 0.003 | 42.139
13 | 1.688 | 0.04216 | 0.002 | 40.034
13.5 | 1.727 | 0.04553 | 0.002 | 37.943
14 | 1.765 | 0.04905 | 0.002 | 35.989
14.5 | 1.802 | 0.05293 | 0.001 | 34.039
15 | 1.836 | 0.05701 | 0.001 | 32.196
15.5 | 1.867 | 0.06142 | 0 | 30.405
16 | 1.897 | 0.06607 | 0 | 28.709
16.5 | 1.924 | 0.07107 | -0.001 | 27.071
17 | 1.948 | 0.07632 | -0.001 | 25.524
17.5 | 1.97 | 0.08204 | -0.002 | 24.006
18 | 1.988 | 0.08799 | -0.002 | 22.594
18.5 | 2.004 | 0.09437 | -0.002 | 21.234
19 | 2.016 | 0.10103 | -0.003 | 19.952
19.5 | 2.025 | 0.10819 | -0.003 | 18.715
20 | 2.031 | 0.1157 | -0.004 | 17.553

## 30. Re 500k Mach 0.25 (2)
BIGFOIL.COM POLAR EXPORT
NACA34124
NACA34124 |  |  |  | Cl Max: | 1.2834 | at alpha= | 11.5 | deg
XFOIL ncrit=9 |  |  |  | L/D Max: | 45.6222 | at alpha= | 8.5 | deg
Re: | 500000 |  |  | Cd Min: | 0.08221 | at alpha= | -20 | deg
Mach: | 0.25 |  |  | Cl=0 at alpha= | -1.1659 | deg
|  |  |  | @ Cl=0.1, Cd= | 0.011266
|  |  |  | @ Cl=0.4, Cd= | 0.013466
|  |  |  | @ Cl=0.6, Cd= | 0.015451
alpha (deg) | Cl | Cd | Cm | Cl/Cd
-20 | -0.9497 | 0.08221 | -0.074 | -11.5521
-19.5 | -0.9511 | 0.07607 | -0.0756 | -12.503
-19 | -0.9545 | 0.06992 | -0.0769 | -13.6513
-18.5 | -0.9571 | 0.06412 | -0.0777 | -14.9267
-18 | -0.9581 | 0.05875 | -0.0778 | -16.3081
-17.5 | -0.949 | 0.05476 | -0.0769 | -17.3302
-17 | -0.9358 | 0.05129 | -0.0757 | -18.2453
-16.5 | -0.9235 | 0.04789 | -0.0742 | -19.2838
-16 | -0.9109 | 0.0447 | -0.0722 | -20.3781
-15.5 | -0.8966 | 0.04186 | -0.0697 | -21.419
-15 | -0.8807 | 0.03941 | -0.0668 | -22.3471
-14.5 | -0.8661 | 0.03712 | -0.0635 | -23.3324
-14 | -0.8532 | 0.03509 | -0.0594 | -24.3146
-13 | -0.7581 | 0.03012 | -0.0631 | -25.1693
-12.5 | -0.7016 | 0.02772 | -0.0661 | -25.3102
-12 | -0.6396 | 0.02546 | -0.0699 | -25.1218
-11.5 | -0.5415 | 0.02312 | -0.0808 | -23.4213
-11 | -0.4234 | 0.02122 | -0.0954 | -19.9529
-10.5 | -0.373 | 0.02004 | -0.0963 | -18.6128
-10 | -0.3432 | 0.01898 | -0.0929 | -18.0822
-9.5 | -0.3147 | 0.01814 | -0.0888 | -17.3484
-9 | -0.2898 | 0.01727 | -0.084 | -16.7805
-8.5 | -0.266 | 0.01645 | -0.0787 | -16.1702
-8 | -0.2417 | 0.01573 | -0.0733 | -15.3655
-7.5 | -0.2203 | 0.01499 | -0.0672 | -14.6965
-7 | -0.2004 | 0.01425 | -0.0607 | -14.0632
-6.5 | -0.187 | 0.01338 | -0.053 | -13.9761
-6 | -0.1911 | 0.01225 | -0.0421 | -15.6
-5.5 | -0.1871 | 0.01159 | -0.0318 | -16.1432
-5 | -0.1724 | 0.01126 | -0.0232 | -15.3108
-4.5 | -0.1515 | 0.01107 | -0.0154 | -13.6856
-4 | -0.1285 | 0.01093 | -0.0081 | -11.7566
-3.5 | -0.1069 | 0.0109 | -0.0003 | -9.8073
-3 | -0.0842 | 0.0109 | 0.0073 | -7.7248
-2.5 | -0.0654 | 0.01093 | 0.0158 | -5.9835
-2 | -0.0414 | 0.01093 | 0.0232 | -3.7877
-1.5 | -0.0149 | 0.01099 | 0.03 | -1.3558
-1 | 0.0074 | 0.01099 | 0.0378 | 0.67334
-0.5 | 0.0337 | 0.01111 | 0.0447 | 3.0333
0 | 0.0678 | 0.01113 | 0.05 | 6.0916
0.5 | 0.1032 | 0.01128 | 0.0549 | 9.1489
1 | 0.143 | 0.01152 | 0.0588 | 12.4132
1.5 | 0.1848 | 0.01172 | 0.0623 | 15.7679
2 | 0.2276 | 0.01205 | 0.0654 | 18.888
2.5 | 0.2747 | 0.0124 | 0.0676 | 22.1532
3 | 0.3198 | 0.01274 | 0.0702 | 25.102
3.5 | 0.398 | 0.01345 | 0.0658 | 29.5911
4 | 0.4566 | 0.01393 | 0.0654 | 32.7782
4.5 | 0.5357 | 0.01462 | 0.0607 | 36.6416
5 | 0.5914 | 0.01536 | 0.0607 | 38.5026
5.5 | 0.6666 | 0.01616 | 0.0566 | 41.25
6 | 0.7247 | 0.01703 | 0.0558 | 42.5543
6.5 | 0.7808 | 0.01793 | 0.0552 | 43.5471
7 | 0.8479 | 0.01888 | 0.0521 | 44.91
7.5 | 0.8879 | 0.01989 | 0.054 | 44.6405
8 | 0.9545 | 0.021 | 0.0505 | 45.4524
8.5 | 1.0119 | 0.02218 | 0.0483 | 45.6222
9 | 1.0551 | 0.02355 | 0.0486 | 44.8025
9.5 | 1.112 | 0.02501 | 0.0454 | 44.4622
10 | 1.1605 | 0.02669 | 0.0435 | 43.4807
10.5 | 1.2043 | 0.02867 | 0.0419 | 42.0056
11 | 1.2503 | 0.03087 | 0.0391 | 40.5021
11.5 | 1.2834 | 0.03309 | 0.0386 | 38.7851
12 | 1.2764 | 0.03586 | 0.0436 | 35.594
12.5 | 1.2732 | 0.03872 | 0.0478 | 32.8822
13 | 1.275 | 0.04147 | 0.0515 | 30.7451
13.5 | 1.2655 | 0.04557 | 0.0545 | 27.7705
14 | 1.2641 | 0.04927 | 0.0569 | 25.6566
14.5 | 1.2587 | 0.05358 | 0.0588 | 23.492
15 | 1.248 | 0.05877 | 0.06 | 21.2353
15.5 | 1.2536 | 0.06239 | 0.0613 | 20.093
16 | 1.2288 | 0.06958 | 0.0611 | 17.6602
16.5 | 1.2326 | 0.0738 | 0.0616 | 16.7019

## 31. Re 500k Mach 0.50 (1)
BIGFOIL.COM POLAR EXPORT
NACA34124
NACA34124 |  |  |  | Cl Max: | 1.573 | at alpha= | 12.5 | deg
JavaFoil+Calcfoil stall+Eppler ext transition |  |  |  | L/D Max: | 47.755 | at alpha= | 5 | deg
Re: | 500000 |  |  | Cd Min: | 0.0123 | at alpha= | -2 | deg
Mach: | 0.5 |  |  | Cl=0 at alpha= | -1.7267 | deg
|  |  |  | @ Cl=0.1, Cd= | 0.012402
|  |  |  | @ Cl=0.4, Cd= | 0.01346
|  |  |  | @ Cl=0.6, Cd= | 0.014836
alpha (deg) | Cl | Cd | Cm | Cl/Cd
-15.5 | -0.807 | 0.18564 | 0.019 | -4.347
-15 | -0.778 | 0.176 | 0.019 | -4.423
-14.5 | -0.749 | 0.16955 | 0.018 | -4.416
-14 | -0.719 | 0.15955 | 0.017 | -4.507
-13.5 | -0.69 | 0.14882 | 0.016 | -4.634
-13 | -0.66 | 0.13484 | 0.016 | -4.894
-12.5 | -0.82 | 0.10745 | 0.018 | -7.636
-12 | -0.948 | 0.0895 | 0.02 | -10.589
-11.5 | -0.99 | 0.07376 | 0.023 | -13.423
-11 | -1.098 | 0.03689 | 0.029 | -29.774
-10.5 | -1.1 | 0.03046 | 0.029 | -36.105
-10 | -1.075 | 0.02728 | 0.029 | -39.403
-9.5 | -1.037 | 0.02494 | 0.029 | -41.581
-9 | -0.99 | 0.02376 | 0.029 | -41.682
-8.5 | -0.938 | 0.02239 | 0.028 | -41.881
-8 | -0.881 | 0.02122 | 0.028 | -41.496
-7.5 | -0.82 | 0.02023 | 0.027 | -40.531
-7 | -0.756 | 0.01939 | 0.027 | -39.01
-6.5 | -0.69 | 0.01867 | 0.026 | -36.982
-6 | -0.623 | 0.01806 | 0.026 | -34.469
-5.5 | -0.553 | 0.01755 | 0.025 | -31.52
-5 | -0.482 | 0.01705 | 0.025 | -28.285
-4.5 | -0.41 | 0.01656 | 0.024 | -24.791
-4 | -0.339 | 0.01255 | 0.024 | -26.999
-3.5 | -0.265 | 0.01243 | 0.023 | -21.325
-3 | -0.191 | 0.01235 | 0.022 | -15.44
-2.5 | -0.116 | 0.01231 | 0.022 | -9.414
-2 | -0.041 | 0.0123 | 0.021 | -3.31
-1.5 | 0.034 | 0.01234 | 0.021 | 2.785
-1 | 0.109 | 0.01241 | 0.02 | 8.81
-0.5 | 0.184 | 0.01251 | 0.019 | 14.725
0 | 0.256 | 0.01287 | 0.019 | 19.85
0.5 | 0.328 | 0.01314 | 0.018 | 24.981
1 | 0.4 | 0.01346 | 0.017 | 29.723
1.5 | 0.471 | 0.01387 | 0.017 | 33.99
2 | 0.542 | 0.01434 | 0.016 | 37.765
2.5 | 0.611 | 0.01493 | 0.015 | 40.909
3 | 0.679 | 0.0156 | 0.015 | 43.502
3.5 | 0.745 | 0.01638 | 0.014 | 45.502
4 | 0.811 | 0.01732 | 0.013 | 46.817
4.5 | 0.875 | 0.01838 | 0.013 | 47.601
5 | 0.937 | 0.01962 | 0.012 | 47.755
5.5 | 0.998 | 0.02103 | 0.011 | 47.443
6 | 1.057 | 0.02263 | 0.011 | 46.7
6.5 | 1.114 | 0.02449 | 0.01 | 45.494
7 | 1.17 | 0.02656 | 0.01 | 44.035
7.5 | 1.223 | 0.02893 | 0.009 | 42.269
8 | 1.274 | 0.03159 | 0.008 | 40.341
8.5 | 1.323 | 0.03457 | 0.008 | 38.27
9 | 1.369 | 0.03795 | 0.007 | 36.077
9.5 | 1.412 | 0.04169 | 0.006 | 33.882
10 | 1.452 | 0.04596 | 0.006 | 31.601
10.5 | 1.488 | 0.05069 | 0.005 | 29.363
11 | 1.52 | 0.05606 | 0.005 | 27.111
11.5 | 1.545 | 0.06216 | 0.004 | 24.862
12 | 1.564 | 0.06909 | 0.004 | 22.641
12.5 | 1.573 | 0.07728 | 0.003 | 20.35
13 | 1.568 | 0.08704 | 0.003 | 18.02
13.5 | 1.543 | 0.09906 | 0.002 | 15.578
14 | 1.479 | 0.11565 | 0.002 | 12.786
14.5 | 1.272 | 0.14918 | 0.001 | 8.525
15 | 0.99 | 0.18727 | 0 | 5.284
15.5 | 1.023 | 0.20068 | 0 | 5.097
16 | 1.055 | 0.21475 | 0 | 4.91
16.5 | 1.086 | 0.22354 | -0.001 | 4.859
17 | 1.118 | 0.23263 | -0.001 | 4.806
17.5 | 1.15 | 0.23819 | -0.001 | 4.829

## 32. Re 500k Mach 0.50 (2)
BIGFOIL.COM POLAR EXPORT
NACA34124
NACA34124 |  |  |  | Cl Max: | 0.9019 | at alpha= | 9.5 | deg
XFOIL ncrit=9 |  |  |  | L/D Max: | 27.3925 | at alpha= | 5.5 | deg
Re: | 500000 |  |  | Cd Min: | 0.18926 | at alpha= | -19 | deg
Mach: | 0.5 |  |  | Cl=0 at alpha= | -0.74843 | deg
|  |  |  | @ Cl=0.1, Cd= | 0.013448
|  |  |  | @ Cl=0.4, Cd= | 0.017329
|  |  |  | @ Cl=0.6, Cd= | 0.022046
alpha (deg) | Cl | Cd | Cm | Cl/Cd
-19 | -0.3315 | 0.18926 | -0.0296 | -1.7516
-18.5 | -0.3299 | 0.17858 | -0.0338 | -1.8474
-18 | -0.3217 | 0.17046 | -0.037 | -1.8872
-17.5 | -0.3207 | 0.16105 | -0.0407 | -1.9913
-17 | -0.3333 | 0.14924 | -0.0455 | -2.2333
-16.5 | -0.3221 | 0.14309 | -0.0471 | -2.251
-16 | -0.3862 | 0.12344 | -0.056 | -3.1286
-15.5 | -0.3984 | 0.11438 | -0.059 | -3.4831
-15 | -0.5764 | 0.08295 | -0.0769 | -6.9488
-14.5 | -0.6178 | 0.07271 | -0.08 | -8.4968
-14 | -0.6302 | 0.06428 | -0.0836 | -9.804
-13.5 | -0.6225 | 0.05445 | -0.0912 | -11.4325
-13 | -0.6111 | 0.0466 | -0.0961 | -13.1137
-12.5 | -0.5489 | 0.04043 | -0.1053 | -13.5766
-12 | -0.4329 | 0.03477 | -0.1225 | -12.4504
-11 | -0.3309 | 0.02985 | -0.125 | -11.0854
-10.5 | -0.2989 | 0.02796 | -0.122 | -10.6903
-10 | -0.2672 | 0.02629 | -0.1183 | -10.1636
-9.5 | -0.2386 | 0.02466 | -0.1141 | -9.6756
-9 | -0.2122 | 0.02313 | -0.1093 | -9.1742
-8 | -0.1608 | 0.0205 | -0.0983 | -7.8439
-7 | -0.1141 | 0.01824 | -0.0856 | -6.2555
-6.5 | -0.0935 | 0.01722 | -0.0783 | -5.4297
-6 | -0.0776 | 0.01621 | -0.0702 | -4.7872
-5 | -0.094 | 0.01366 | -0.0452 | -6.8814
-4 | -0.0808 | 0.01275 | -0.022 | -6.3373
-3.5 | -0.067 | 0.01262 | -0.0112 | -5.309
-3 | -0.0472 | 0.01254 | -0.0013 | -3.764
-2.5 | -0.0316 | 0.01253 | 0.0095 | -2.5219
-2 | -0.0212 | 0.0126 | 0.0213 | -1.6825
-1.5 | -0.0188 | 0.0126 | 0.0347 | -1.4921
-1 | -0.008 | 0.01267 | 0.0464 | -0.63141
-0.5 | 0.0079 | 0.01279 | 0.0571 | 0.61767
0 | 0.034 | 0.01292 | 0.0657 | 2.6316
0.5 | 0.0663 | 0.01317 | 0.0728 | 5.0342
1 | 0.1039 | 0.01348 | 0.0788 | 7.7077
1.5 | 0.1393 | 0.0138 | 0.085 | 10.0942
2 | 0.1764 | 0.01425 | 0.0907 | 12.3789
3 | 0.281 | 0.01552 | 0.0956 | 18.1057
3.5 | 0.3415 | 0.01642 | 0.0962 | 20.7978
4 | 0.42 | 0.01764 | 0.0926 | 23.8095
4.5 | 0.4954 | 0.01895 | 0.0895 | 26.1425
5 | 0.5457 | 0.0205 | 0.0905 | 26.6195
5.5 | 0.6177 | 0.02255 | 0.0867 | 27.3925
6.5 | 0.7182 | 0.02744 | 0.0847 | 26.1735
7 | 0.7696 | 0.03014 | 0.0827 | 25.5342
7.5 | 0.7998 | 0.03382 | 0.0818 | 23.6487
8 | 0.836 | 0.03811 | 0.0785 | 21.9365
8.5 | 0.8625 | 0.04216 | 0.0775 | 20.4578
9 | 0.8663 | 0.04952 | 0.0724 | 17.4939
9.5 | 0.9019 | 0.05381 | 0.0693 | 16.7608
10 | 0.8458 | 0.06623 | 0.0639 | 12.7706
10.5 | 0.7662 | 0.08205 | 0.0563 | 9.3382
11 | 0.8297 | 0.08434 | 0.0529 | 9.8376
12.5 | 0.6396 | 0.12219 | 0.0451 | 5.2345
13 | 0.6711 | 0.12324 | 0.0475 | 5.4455

## 33. Re 750k Mach 0.00 (1)
BIGFOIL.COM POLAR EXPORT
NACA34124
NACA34124 |  |  |  | Cl Max: | 2.12 | at alpha= | 20 | deg
JavaFoil+Calcfoil stall+Eppler ext transition |  |  |  | L/D Max: | 75.397 | at alpha= | 7.5 | deg
Re: | 750000 |  |  | Cd Min: | 0.00916 | at alpha= | -0.5 | deg
Mach: | 0 |  |  | Cl=0 at alpha= | -1.7273 | deg
|  |  |  | @ Cl=0.1, Cd= | 0.0097608
|  |  |  | @ Cl=0.4, Cd= | 0.009915
|  |  |  | @ Cl=0.6, Cd= | 0.010609
alpha (deg) | Cl | Cd | Cm | Cl/Cd
-20 | -1.649 | 0.07881 | 0.03 | -20.926
-19.5 | -1.648 | 0.06911 | 0.03 | -23.842
-19 | -1.644 | 0.06072 | 0.03 | -27.067
-18.5 | -1.636 | 0.0536 | 0.03 | -30.521
-18 | -1.625 | 0.04748 | 0.03 | -34.227
-17.5 | -1.61 | 0.04256 | 0.03 | -37.834
-17 | -1.592 | 0.03861 | 0.03 | -41.227
-16.5 | -1.569 | 0.03518 | 0.03 | -44.587
-16 | -1.542 | 0.03235 | 0.03 | -47.68
-15.5 | -1.513 | 0.03 | 0.03 | -50.43
-15 | -1.48 | 0.02796 | 0.029 | -52.953
-14.5 | -1.445 | 0.02622 | 0.029 | -55.106
-14 | -1.407 | 0.02472 | 0.029 | -56.909
-13.5 | -1.366 | 0.02337 | 0.029 | -58.474
-13 | -1.324 | 0.02222 | 0.028 | -59.565
-12.5 | -1.278 | 0.02119 | 0.028 | -60.306
-12 | -1.231 | 0.02026 | 0.028 | -60.755
-11.5 | -1.181 | 0.01941 | 0.027 | -60.861
-11 | -1.13 | 0.01866 | 0.027 | -60.583
-10.5 | -1.078 | 0.01798 | 0.026 | -59.95
-10 | -1.024 | 0.01735 | 0.026 | -59.007
-9.5 | -0.968 | 0.01679 | 0.026 | -57.654
-9 | -0.911 | 0.01602 | 0.025 | -56.894
-8.5 | -0.853 | 0.01552 | 0.025 | -54.963
-8 | -0.794 | 0.01507 | 0.024 | -52.691
-7.5 | -0.734 | 0.01466 | 0.024 | -50.091
-7 | -0.674 | 0.0143 | 0.023 | -47.1
-6.5 | -0.612 | 0.0137 | 0.023 | -44.655
-6 | -0.55 | 0.01339 | 0.022 | -41.058
-5.5 | -0.487 | 0.0131 | 0.022 | -37.182
-5 | -0.424 | 0.01246 | 0.021 | -33.987
-4.5 | -0.361 | 0.00935 | 0.021 | -38.542
-4 | -0.296 | 0.00999 | 0.021 | -29.643
-3.5 | -0.231 | 0.00991 | 0.02 | -23.346
-3 | -0.166 | 0.00986 | 0.02 | -16.872
-2.5 | -0.101 | 0.00982 | 0.019 | -10.289
-2 | -0.036 | 0.0098 | 0.018 | -3.624
-1.5 | 0.03 | 0.00979 | 0.018 | 3.059
-1 | 0.095 | 0.00981 | 0.017 | 9.724
-0.5 | 0.161 | 0.00916 | 0.017 | 17.546
0 | 0.225 | 0.00928 | 0.016 | 24.247
0.5 | 0.29 | 0.00941 | 0.016 | 30.774
1 | 0.354 | 0.0098 | 0.015 | 36.105
1.5 | 0.418 | 0.00996 | 0.015 | 41.946
2 | 0.481 | 0.01014 | 0.014 | 47.489
2.5 | 0.545 | 0.01037 | 0.014 | 52.504
3 | 0.607 | 0.01064 | 0.013 | 57.102
3.5 | 0.67 | 0.01092 | 0.013 | 61.307
4 | 0.731 | 0.01126 | 0.012 | 64.953
4.5 | 0.792 | 0.01164 | 0.012 | 68.105
5 | 0.853 | 0.01203 | 0.011 | 70.868
5.5 | 0.913 | 0.01269 | 0.01 | 71.928
6 | 0.971 | 0.0132 | 0.01 | 73.603
6.5 | 1.029 | 0.01377 | 0.009 | 74.759
7 | 1.086 | 0.01442 | 0.009 | 75.344
7.5 | 1.142 | 0.01515 | 0.008 | 75.397
8 | 1.198 | 0.01596 | 0.008 | 75.015
8.5 | 1.251 | 0.0169 | 0.007 | 74.071
9 | 1.305 | 0.01792 | 0.007 | 72.79
9.5 | 1.356 | 0.01907 | 0.006 | 71.122
10 | 1.407 | 0.02036 | 0.006 | 69.099
10.5 | 1.457 | 0.02177 | 0.005 | 66.919
11 | 1.505 | 0.02335 | 0.004 | 64.459
11.5 | 1.552 | 0.02499 | 0.004 | 62.103
12 | 1.598 | 0.02688 | 0.003 | 59.465
12.5 | 1.643 | 0.02901 | 0.003 | 56.633
13 | 1.686 | 0.03126 | 0.002 | 53.949
13.5 | 1.728 | 0.03371 | 0.002 | 51.273
14 | 1.769 | 0.03639 | 0.002 | 48.609
14.5 | 1.808 | 0.03923 | 0.001 | 46.092
15 | 1.846 | 0.04236 | 0.001 | 43.573
15.5 | 1.882 | 0.04566 | 0 | 41.207
16 | 1.916 | 0.04923 | 0 | 38.913
16.5 | 1.948 | 0.05302 | -0.001 | 36.74
17 | 1.979 | 0.05702 | -0.001 | 34.701
17.5 | 2.007 | 0.06134 | -0.002 | 32.724
18 | 2.034 | 0.06581 | -0.002 | 30.902
18.5 | 2.058 | 0.07067 | -0.002 | 29.126
19 | 2.081 | 0.07566 | -0.003 | 27.503
19.5 | 2.101 | 0.08105 | -0.003 | 25.924
20 | 2.12 | 0.08663 | -0.004 | 24.471

## 34. Re 750k Mach 0.00 (2)
BIGFOIL.COM POLAR EXPORT
NACA34124
NACA34124 |  |  |  | Cl Max: | 1.3717 | at alpha= | 13 | deg
XFOIL ncrit=9 |  |  |  | L/D Max: | 57.0582 | at alpha= | 9 | deg
Re: | 750000 |  |  | Cd Min: | 0.07083 | at alpha= | 18 | deg
Mach: | 0 |  |  | Cl=0 at alpha= | -1.6145 | deg
|  |  |  | @ Cl=0.1, Cd= | 0.0093955
|  |  |  | @ Cl=0.4, Cd= | 0.010925
|  |  |  | @ Cl=0.6, Cd= | 0.012327
alpha (deg) | Cl | Cd | Cm | Cl/Cd
-20 | -1.0909 | 0.06006 | -0.0688 | -18.1635
-19.5 | -1.0806 | 0.05605 | -0.0688 | -19.2792
-19 | -1.0682 | 0.05234 | -0.0685 | -20.4089
-18.5 | -1.0598 | 0.04859 | -0.0676 | -21.8111
-18 | -1.0492 | 0.04513 | -0.0665 | -23.2484
-17.5 | -1.0346 | 0.04214 | -0.0652 | -24.5515
-17 | -1.0186 | 0.03943 | -0.0635 | -25.8331
-16.5 | -0.9994 | 0.0371 | -0.0616 | -26.938
-16 | -0.9899 | 0.03431 | -0.0587 | -28.8516
-15.5 | -0.976 | 0.03205 | -0.0556 | -30.4524
-15 | -0.9606 | 0.03014 | -0.0522 | -31.8713
-14.5 | -0.9454 | 0.02854 | -0.0481 | -33.1254
-14 | -0.9045 | 0.02638 | -0.0493 | -34.2873
-13.5 | -0.8446 | 0.02441 | -0.0532 | -34.6006
-13 | -0.7861 | 0.02274 | -0.0563 | -34.569
-12.5 | -0.7326 | 0.02087 | -0.0588 | -35.103
-12 | -0.6385 | 0.01936 | -0.0686 | -32.9804
-11.5 | -0.5255 | 0.01804 | -0.0825 | -29.1297
-11 | -0.4667 | 0.01709 | -0.0852 | -27.3084
-10.5 | -0.4274 | 0.01646 | -0.0834 | -25.966
-10 | -0.3974 | 0.0157 | -0.0799 | -25.3121
-9.5 | -0.3674 | 0.01509 | -0.076 | -24.3472
-9 | -0.3369 | 0.01453 | -0.0721 | -23.1865
-8.5 | -0.307 | 0.014 | -0.0678 | -21.9286
-8 | -0.2799 | 0.01345 | -0.063 | -20.8104
-7.5 | -0.2528 | 0.01294 | -0.058 | -19.5363
-7 | -0.2273 | 0.0124 | -0.0526 | -18.3306
-6.5 | -0.205 | 0.01183 | -0.0466 | -17.3288
-6 | -0.1924 | 0.01105 | -0.0386 | -17.4118
-5.5 | -0.1846 | 0.0103 | -0.0296 | -17.9223
-5 | -0.1644 | 0.0099 | -0.0225 | -16.6061
-4.5 | -0.1396 | 0.00968 | -0.0161 | -14.4215
-4 | -0.1144 | 0.00953 | -0.0097 | -12.0042
-3.5 | -0.0877 | 0.00943 | -0.0035 | -9.3001
-3 | -0.0603 | 0.00938 | 0.0026 | -6.4286
-2.5 | -0.0357 | 0.00941 | 0.0093 | -3.7938
-2 | -0.0175 | 0.00937 | 0.0175 | -1.8677
-1.5 | 0.0052 | 0.00937 | 0.0246 | 0.55496
-1 | 0.0311 | 0.00937 | 0.0311 | 3.3191
-0.5 | 0.0497 | 0.0093 | 0.0392 | 5.3441
0 | 0.0699 | 0.00937 | 0.0469 | 7.46
0.5 | 0.1053 | 0.0094 | 0.0513 | 11.2021
1 | 0.139 | 0.0095 | 0.056 | 14.6316
1.5 | 0.1727 | 0.00972 | 0.0606 | 17.7675
2 | 0.2138 | 0.00982 | 0.0637 | 21.7719
2.5 | 0.2551 | 0.01002 | 0.0666 | 25.4591
3 | 0.2958 | 0.01036 | 0.0695 | 28.5521
3.5 | 0.3428 | 0.01056 | 0.0711 | 32.4621
4 | 0.3954 | 0.01089 | 0.0714 | 36.3085
4.5 | 0.4667 | 0.01143 | 0.0676 | 40.8311
5 | 0.5215 | 0.01177 | 0.0673 | 44.3076
5.5 | 0.6018 | 0.01234 | 0.0615 | 48.7682
6 | 0.6466 | 0.01295 | 0.0629 | 49.9305
6.5 | 0.7204 | 0.01354 | 0.0585 | 53.2053
7 | 0.7846 | 0.01434 | 0.0556 | 54.7141
7.5 | 0.8409 | 0.01514 | 0.0543 | 55.5416
8 | 0.8908 | 0.01585 | 0.0541 | 56.2019
8.5 | 0.9511 | 0.01688 | 0.0512 | 56.3448
9 | 1.0105 | 0.01771 | 0.0488 | 57.0582
9.5 | 1.0503 | 0.01874 | 0.0498 | 56.0459
10 | 1.1062 | 0.02 | 0.0468 | 55.31
10.5 | 1.164 | 0.02101 | 0.0438 | 55.4022
11 | 1.21 | 0.02249 | 0.0421 | 53.8017
11.5 | 1.2502 | 0.02419 | 0.0413 | 51.6825
12 | 1.2999 | 0.0257 | 0.0384 | 50.5798
12.5 | 1.3378 | 0.02809 | 0.0362 | 47.6255
13 | 1.3717 | 0.02998 | 0.0356 | 45.7538
13.5 | 1.3705 | 0.03254 | 0.0399 | 42.1174
14 | 1.3663 | 0.03559 | 0.0438 | 38.39
14.5 | 1.3715 | 0.03835 | 0.0466 | 35.7627
15 | 1.3664 | 0.04215 | 0.0493 | 32.4176
15.5 | 1.3648 | 0.04591 | 0.0513 | 29.7277
16 | 1.363 | 0.05001 | 0.0528 | 27.2545
16.5 | 1.3518 | 0.05508 | 0.0541 | 24.5425
17 | 1.3492 | 0.05972 | 0.0546 | 22.5921
17.5 | 1.3375 | 0.06535 | 0.0549 | 20.4667
18 | 1.3293 | 0.07083 | 0.0549 | 18.7675

## 35. Re 750k Mach 0.10 (1)
BIGFOIL.COM POLAR EXPORT
NACA34124
NACA34124 |  |  |  | Cl Max: | 2.112 | at alpha= | 20 | deg
JavaFoil+Calcfoil stall+Eppler ext transition |  |  |  | L/D Max: | 74.625 | at alpha= | 7.5 | deg
Re: | 750000 |  |  | Cd Min: | 0.00933 | at alpha= | 0 | deg
Mach: | 0.1 |  |  | Cl=0 at alpha= | -1.7273 | deg
|  |  |  | @ Cl=0.1, Cd= | 0.0098425
|  |  |  | @ Cl=0.4, Cd= | 0.0098838
|  |  |  | @ Cl=0.6, Cd= | 0.010667
alpha (deg) | Cl | Cd | Cm | Cl/Cd
-20 | -1.623 | 0.0858 | 0.029 | -18.911
-19.5 | -1.624 | 0.07491 | 0.03 | -21.683
-19 | -1.623 | 0.06536 | 0.03 | -24.835
-18.5 | -1.619 | 0.05707 | 0.03 | -28.376
-18 | -1.611 | 0.0503 | 0.03 | -32.035
-17.5 | -1.599 | 0.04469 | 0.03 | -35.79
-17 | -1.583 | 0.0402 | 0.03 | -39.384
-16.5 | -1.562 | 0.03644 | 0.03 | -42.876
-16 | -1.538 | 0.03339 | 0.03 | -46.063
-15.5 | -1.51 | 0.03082 | 0.03 | -48.998
-15 | -1.479 | 0.02866 | 0.03 | -51.593
-14.5 | -1.445 | 0.02681 | 0.029 | -53.877
-14 | -1.408 | 0.02518 | 0.029 | -55.898
-13.5 | -1.368 | 0.02377 | 0.029 | -57.533
-13 | -1.326 | 0.02257 | 0.028 | -58.732
-12.5 | -1.281 | 0.02148 | 0.028 | -59.621
-12 | -1.234 | 0.02053 | 0.028 | -60.1
-11.5 | -1.185 | 0.01966 | 0.027 | -60.242
-11 | -1.134 | 0.01887 | 0.027 | -60.071
-10.5 | -1.081 | 0.01815 | 0.027 | -59.569
-10 | -1.027 | 0.01749 | 0.026 | -58.719
-9.5 | -0.972 | 0.01692 | 0.026 | -57.426
-9 | -0.915 | 0.01615 | 0.025 | -56.649
-8.5 | -0.857 | 0.01565 | 0.025 | -54.74
-8 | -0.798 | 0.01519 | 0.024 | -52.518
-7.5 | -0.738 | 0.01476 | 0.024 | -49.975
-7 | -0.677 | 0.01439 | 0.024 | -47.001
-6.5 | -0.615 | 0.01378 | 0.023 | -44.609
-6 | -0.552 | 0.01346 | 0.023 | -41.035
-5.5 | -0.489 | 0.01316 | 0.022 | -37.171
-5 | -0.426 | 0.01254 | 0.022 | -33.935
-4.5 | -0.362 | 0.01009 | 0.021 | -35.898
-4 | -0.298 | 0.01003 | 0.021 | -29.659
-3.5 | -0.232 | 0.00996 | 0.02 | -23.349
-3 | -0.167 | 0.0099 | 0.02 | -16.889
-2.5 | -0.101 | 0.00986 | 0.019 | -10.295
-2 | -0.036 | 0.00983 | 0.019 | -3.631
-1.5 | 0.03 | 0.00983 | 0.018 | 3.06
-1 | 0.096 | 0.00984 | 0.018 | 9.733
-0.5 | 0.161 | 0.00988 | 0.017 | 16.349
0 | 0.226 | 0.00933 | 0.016 | 24.23
0.5 | 0.291 | 0.00946 | 0.016 | 30.755
1 | 0.355 | 0.0096 | 0.015 | 37.018
1.5 | 0.42 | 0.01001 | 0.015 | 41.912
2 | 0.484 | 0.0102 | 0.014 | 47.431
2.5 | 0.547 | 0.01044 | 0.014 | 52.405
3 | 0.61 | 0.01071 | 0.013 | 56.983
3.5 | 0.673 | 0.011 | 0.013 | 61.137
4 | 0.734 | 0.01134 | 0.012 | 64.751
4.5 | 0.796 | 0.01173 | 0.012 | 67.839
5 | 0.856 | 0.01215 | 0.011 | 70.503
5.5 | 0.916 | 0.0128 | 0.01 | 71.563
6 | 0.975 | 0.01334 | 0.01 | 73.115
6.5 | 1.033 | 0.01392 | 0.009 | 74.215
7 | 1.09 | 0.01461 | 0.009 | 74.619
7.5 | 1.146 | 0.01536 | 0.008 | 74.625
8 | 1.201 | 0.01621 | 0.008 | 74.126
8.5 | 1.255 | 0.01717 | 0.007 | 73.102
9 | 1.308 | 0.01823 | 0.007 | 71.792
9.5 | 1.36 | 0.01941 | 0.006 | 70.071
10 | 1.411 | 0.02076 | 0.006 | 67.96
10.5 | 1.46 | 0.0222 | 0.005 | 65.792
11 | 1.509 | 0.02375 | 0.004 | 63.531
11.5 | 1.556 | 0.02555 | 0.004 | 60.893
12 | 1.602 | 0.02749 | 0.003 | 58.267
12.5 | 1.646 | 0.02969 | 0.003 | 55.449
13 | 1.689 | 0.03203 | 0.002 | 52.741
13.5 | 1.731 | 0.03456 | 0.002 | 50.09
14 | 1.771 | 0.03733 | 0.002 | 47.452
14.5 | 1.81 | 0.04025 | 0.001 | 44.978
15 | 1.847 | 0.04349 | 0.001 | 42.47
15.5 | 1.883 | 0.04687 | 0 | 40.165
16 | 1.916 | 0.05058 | 0 | 37.886
16.5 | 1.948 | 0.05448 | -0.001 | 35.75
17 | 1.977 | 0.05863 | -0.001 | 33.729
17.5 | 2.005 | 0.06306 | -0.002 | 31.795
18 | 2.031 | 0.06771 | -0.002 | 29.99
18.5 | 2.054 | 0.07267 | -0.002 | 28.271
19 | 2.075 | 0.07791 | -0.003 | 26.639
19.5 | 2.094 | 0.08343 | -0.003 | 25.105
20 | 2.112 | 0.08922 | -0.004 | 23.668

## 36. Re 750k Mach 0.10 (2)
BIGFOIL.COM POLAR EXPORT
NACA34124
NACA34124 |  |  |  | Cl Max: | 1.3648 | at alpha= | 13 | deg
XFOIL ncrit=9 |  |  |  | L/D Max: | 56.0554 | at alpha= | 9 | deg
Re: | 750000 |  |  | Cd Min: | 0.07407 | at alpha= | 18 | deg
Mach: | 0.1 |  |  | Cl=0 at alpha= | -1.6262 | deg
|  |  |  | @ Cl=0.1, Cd= | 0.0094476
|  |  |  | @ Cl=0.4, Cd= | 0.011018
|  |  |  | @ Cl=0.6, Cd= | 0.012487
alpha (deg) | Cl | Cd | Cm | Cl/Cd
-20 | -1.0802 | 0.06239 | -0.0697 | -17.3137
-19.5 | -1.0711 | 0.05815 | -0.0698 | -18.4196
-19 | -1.0602 | 0.05421 | -0.0697 | -19.5573
-18.5 | -1.0486 | 0.05054 | -0.0691 | -20.7479
-18 | -1.0411 | 0.04678 | -0.0679 | -22.2552
-17.5 | -1.0277 | 0.04359 | -0.0666 | -23.5765
-17 | -1.0126 | 0.04072 | -0.065 | -24.8674
-16.5 | -0.9948 | 0.0382 | -0.0631 | -26.0419
-16 | -0.9818 | 0.03554 | -0.0605 | -27.6252
-15.5 | -0.9704 | 0.03302 | -0.0574 | -29.3882
-15 | -0.9555 | 0.03099 | -0.054 | -30.8325
-14.5 | -0.941 | 0.02926 | -0.0499 | -32.1599
-14 | -0.9004 | 0.02712 | -0.051 | -33.2006
-13.5 | -0.8418 | 0.02496 | -0.0547 | -33.726
-13 | -0.783 | 0.02327 | -0.0578 | -33.6485
-12.5 | -0.7294 | 0.02127 | -0.0604 | -34.2924
-12 | -0.6315 | 0.01982 | -0.0707 | -31.8618
-11.5 | -0.5209 | 0.01832 | -0.0843 | -28.4334
-11 | -0.4646 | 0.01736 | -0.0865 | -26.7627
-10.5 | -0.4256 | 0.01668 | -0.0846 | -25.5156
-10 | -0.3953 | 0.01591 | -0.0811 | -24.846
-9.5 | -0.3646 | 0.01528 | -0.0773 | -23.8613
-8.5 | -0.3046 | 0.01414 | -0.069 | -21.5417
-8 | -0.2768 | 0.01361 | -0.0642 | -20.338
-7.5 | -0.2499 | 0.01306 | -0.0591 | -19.1348
-7 | -0.2244 | 0.01252 | -0.0537 | -17.9233
-6.5 | -0.2017 | 0.01195 | -0.0477 | -16.8787
-6 | -0.1877 | 0.01119 | -0.04 | -16.7739
-5.5 | -0.1809 | 0.01041 | -0.0307 | -17.3775
-5 | -0.1622 | 0.00999 | -0.0233 | -16.2362
-4.5 | -0.1383 | 0.00973 | -0.0166 | -14.2138
-4 | -0.1121 | 0.00959 | -0.0104 | -11.6893
-3.5 | -0.0865 | 0.0095 | -0.0039 | -9.1053
-3 | -0.0592 | 0.00942 | 0.0023 | -6.2845
-2 | -0.0154 | 0.00942 | 0.0171 | -1.6348
-1.5 | 0.0052 | 0.00943 | 0.0248 | 0.55143
-1 | 0.0315 | 0.00941 | 0.0313 | 3.3475
-0.5 | 0.0482 | 0.00935 | 0.0399 | 5.1551
0 | 0.0687 | 0.00943 | 0.0475 | 7.2853
0.5 | 0.1043 | 0.00945 | 0.052 | 11.037
1 | 0.1373 | 0.00956 | 0.0569 | 14.3619
1.5 | 0.1718 | 0.00976 | 0.0614 | 17.6025
2 | 0.2125 | 0.00988 | 0.0647 | 21.5081
2.5 | 0.2529 | 0.0101 | 0.0678 | 25.0396
3 | 0.2942 | 0.01041 | 0.0706 | 28.2613
3.5 | 0.3411 | 0.01063 | 0.0724 | 32.0884
4 | 0.3962 | 0.01099 | 0.0722 | 36.051
4.5 | 0.467 | 0.01151 | 0.0686 | 40.5734
5 | 0.5216 | 0.01187 | 0.0684 | 43.9427
5.5 | 0.6017 | 0.0125 | 0.0627 | 48.136
6 | 0.6477 | 0.01307 | 0.064 | 49.5562
6.5 | 0.7214 | 0.0137 | 0.0596 | 52.6569
7 | 0.7844 | 0.0146 | 0.057 | 53.726
7.5 | 0.8417 | 0.01535 | 0.0556 | 54.8339
8 | 0.892 | 0.01613 | 0.0553 | 55.3007
8.5 | 0.9518 | 0.01723 | 0.0525 | 55.2409
9 | 1.0118 | 0.01805 | 0.0501 | 56.0554
9.5 | 1.0512 | 0.0192 | 0.051 | 54.75
10 | 1.1081 | 0.02045 | 0.0479 | 54.1858
10.5 | 1.1649 | 0.02157 | 0.0451 | 54.0056
11 | 1.2077 | 0.02329 | 0.0437 | 51.8549
11.5 | 1.2512 | 0.02491 | 0.0424 | 50.2288
12 | 1.2982 | 0.02669 | 0.0397 | 48.6399
12.5 | 1.3375 | 0.02907 | 0.0373 | 46.0096
13 | 1.3648 | 0.03122 | 0.0375 | 43.7156
13.5 | 1.3602 | 0.03412 | 0.0418 | 39.8652
14 | 1.3593 | 0.03709 | 0.0454 | 36.6487
14.5 | 1.3613 | 0.0402 | 0.0482 | 33.8632
15 | 1.3522 | 0.0444 | 0.0508 | 30.455
15.5 | 1.3546 | 0.048 | 0.0526 | 28.2208
16 | 1.3494 | 0.05248 | 0.054 | 25.7127
16.5 | 1.3407 | 0.05745 | 0.055 | 23.3368
17 | 1.3342 | 0.06255 | 0.0555 | 21.3301
17.5 | 1.322 | 0.06823 | 0.0558 | 19.3756
18 | 1.3123 | 0.07407 | 0.0554 | 17.717

## 37. Re 750k Mach 0.25 (1)
BIGFOIL.COM POLAR EXPORT
NACA34124
NACA34124 |  |  |  | Cl Max: | 2.041 | at alpha= | 20 | deg
JavaFoil+Calcfoil stall+Eppler ext transition |  |  |  | L/D Max: | 71.52 | at alpha= | 6.5 | deg
Re: | 750000 |  |  | Cd Min: | 0.00988 | at alpha= | 1 | deg
Mach: | 0.25 |  |  | Cl=0 at alpha= | -1.7279 | deg
|  |  |  | @ Cl=0.1, Cd= | 0.010081
|  |  |  | @ Cl=0.4, Cd= | 0.01
|  |  |  | @ Cl=0.6, Cd= | 0.010995
alpha (deg) | Cl | Cd | Cm | Cl/Cd
-20 | -1.424 | 0.14145 | 0.025 | -10.068
-19.5 | -1.433 | 0.12969 | 0.025 | -11.048
-19 | -1.444 | 0.1158 | 0.026 | -12.468
-18.5 | -1.47 | 0.09454 | 0.028 | -15.546
-18 | -1.487 | 0.07853 | 0.029 | -18.932
-17.5 | -1.498 | 0.06559 | 0.029 | -22.841
-17 | -1.503 | 0.05538 | 0.03 | -27.145
-16.5 | -1.501 | 0.04755 | 0.03 | -31.576
-16 | -1.493 | 0.04155 | 0.03 | -35.921
-15.5 | -1.478 | 0.03698 | 0.03 | -39.963
-15 | -1.458 | 0.03345 | 0.03 | -43.576
-14.5 | -1.432 | 0.03062 | 0.03 | -46.783
-14 | -1.403 | 0.02832 | 0.03 | -49.532
-13.5 | -1.369 | 0.0264 | 0.029 | -51.864
-13 | -1.332 | 0.02473 | 0.029 | -53.85
-12.5 | -1.291 | 0.02335 | 0.029 | -55.276
-12 | -1.247 | 0.02213 | 0.028 | -56.32
-11.5 | -1.2 | 0.02106 | 0.028 | -56.969
-11 | -1.151 | 0.02011 | 0.028 | -57.206
-10.5 | -1.099 | 0.01903 | 0.027 | -57.754
-10 | -1.046 | 0.01826 | 0.027 | -57.271
-9.5 | -0.991 | 0.01755 | 0.026 | -56.442
-9 | -0.934 | 0.01691 | 0.026 | -55.217
-8.5 | -0.875 | 0.01634 | 0.026 | -53.555
-8 | -0.816 | 0.01581 | 0.025 | -51.575
-7.5 | -0.755 | 0.01511 | 0.025 | -49.958
-7 | -0.693 | 0.01465 | 0.024 | -47.296
-6.5 | -0.63 | 0.01425 | 0.024 | -44.197
-6 | -0.566 | 0.0139 | 0.023 | -40.715
-5.5 | -0.502 | 0.01333 | 0.023 | -37.624
-5 | -0.437 | 0.01367 | 0.022 | -31.921
-4.5 | -0.372 | 0.01034 | 0.022 | -35.941
-4 | -0.305 | 0.01025 | 0.021 | -29.78
-3.5 | -0.239 | 0.01018 | 0.021 | -23.438
-3 | -0.172 | 0.01012 | 0.02 | -16.954
-2.5 | -0.104 | 0.01008 | 0.02 | -10.338
-2 | -0.037 | 0.01006 | 0.019 | -3.642
-1.5 | 0.031 | 0.01005 | 0.019 | 3.073
-1 | 0.098 | 0.01008 | 0.018 | 9.759
-0.5 | 0.166 | 0.01012 | 0.017 | 16.38
0 | 0.232 | 0.01023 | 0.017 | 22.65
0.5 | 0.298 | 0.01034 | 0.016 | 28.837
1 | 0.364 | 0.00988 | 0.016 | 36.877
1.5 | 0.43 | 0.0101 | 0.015 | 42.602
2 | 0.495 | 0.01033 | 0.015 | 47.952
2.5 | 0.56 | 0.01081 | 0.014 | 51.834
3 | 0.625 | 0.01111 | 0.014 | 56.207
3.5 | 0.688 | 0.01147 | 0.013 | 60.027
4 | 0.751 | 0.01185 | 0.012 | 63.379
4.5 | 0.813 | 0.0123 | 0.012 | 66.156
5 | 0.875 | 0.0128 | 0.011 | 68.341
5.5 | 0.935 | 0.01336 | 0.011 | 70.013
6 | 0.995 | 0.014 | 0.01 | 71.062
6.5 | 1.053 | 0.01473 | 0.01 | 71.52
7 | 1.111 | 0.01554 | 0.009 | 71.468
7.5 | 1.167 | 0.01644 | 0.008 | 70.997
8 | 1.222 | 0.0175 | 0.008 | 69.849
8.5 | 1.276 | 0.01865 | 0.007 | 68.421
9 | 1.329 | 0.01994 | 0.007 | 66.652
9.5 | 1.381 | 0.02141 | 0.006 | 64.485
10 | 1.431 | 0.023 | 0.006 | 62.212
10.5 | 1.48 | 0.02478 | 0.005 | 59.718
11 | 1.527 | 0.02675 | 0.005 | 57.077
11.5 | 1.573 | 0.02888 | 0.004 | 54.471
12 | 1.618 | 0.03129 | 0.004 | 51.711
12.5 | 1.661 | 0.03385 | 0.003 | 49.069
13 | 1.702 | 0.03665 | 0.003 | 46.45
13.5 | 1.742 | 0.03974 | 0.002 | 43.838
14 | 1.78 | 0.04298 | 0.002 | 41.415
14.5 | 1.816 | 0.04656 | 0.001 | 39
15 | 1.85 | 0.05036 | 0.001 | 36.724
15.5 | 1.881 | 0.05448 | 0 | 34.526
16 | 1.91 | 0.05886 | 0 | 32.453
16.5 | 1.937 | 0.06357 | -0.001 | 30.467
17 | 1.961 | 0.06857 | -0.001 | 28.594
17.5 | 1.982 | 0.07398 | -0.002 | 26.785
18 | 2 | 0.07962 | -0.002 | 25.113
18.5 | 2.015 | 0.08573 | -0.002 | 23.503
19 | 2.026 | 0.09211 | -0.003 | 21.997
19.5 | 2.035 | 0.09893 | -0.003 | 20.566
20 | 2.041 | 0.10615 | -0.004 | 19.223

## 38. Re 750k Mach 0.25 (2)
BIGFOIL.COM POLAR EXPORT
NACA34124
NACA34124 |  |  |  | Cl Max: | 1.3181 | at alpha= | 12.5 | deg
XFOIL ncrit=9 |  |  |  | L/D Max: | 50.3043 | at alpha= | 8.5 | deg
Re: | 750000 |  |  | Cd Min: | 0.08471 | at alpha= | 17.5 | deg
Mach: | 0.25 |  |  | Cl=0 at alpha= | -1.7699 | deg
|  |  |  | @ Cl=0.1, Cd= | 0.0098134
|  |  |  | @ Cl=0.4, Cd= | 0.011616
|  |  |  | @ Cl=0.6, Cd= | 0.013261
alpha (deg) | Cl | Cd | Cm | Cl/Cd
-20 | -1.0094 | 0.07662 | -0.0727 | -13.1741
-19.5 | -1.0076 | 0.07104 | -0.0738 | -14.1836
-19 | -1.0044 | 0.06574 | -0.0745 | -15.2784
-18.5 | -0.9989 | 0.06087 | -0.0747 | -16.4104
-18 | -0.9916 | 0.05639 | -0.0744 | -17.5847
-17.5 | -0.9839 | 0.05221 | -0.0736 | -18.845
-17 | -0.976 | 0.0483 | -0.0723 | -20.207
-16.5 | -0.9631 | 0.04489 | -0.0708 | -21.4547
-16 | -0.949 | 0.04182 | -0.0688 | -22.6925
-15.5 | -0.933 | 0.0391 | -0.0664 | -23.8619
-15 | -0.9258 | 0.03609 | -0.063 | -25.6525
-14.5 | -0.9143 | 0.03369 | -0.0592 | -27.1386
-14 | -0.8767 | 0.03136 | -0.0595 | -27.956
-13.5 | -0.8199 | 0.02845 | -0.0634 | -28.819
-13 | -0.7691 | 0.02606 | -0.0655 | -29.5127
-12.5 | -0.7021 | 0.02395 | -0.0701 | -29.3152
-12 | -0.599 | 0.0217 | -0.0821 | -27.6037
-11.5 | -0.5001 | 0.02006 | -0.093 | -24.9302
-11 | -0.4484 | 0.01908 | -0.0937 | -23.501
-10.5 | -0.415 | 0.01799 | -0.0912 | -23.0684
-10 | -0.3798 | 0.0172 | -0.0882 | -22.0814
-9 | -0.3212 | 0.01561 | -0.0798 | -20.5766
-8.5 | -0.2905 | 0.01498 | -0.0754 | -19.3925
-8 | -0.2618 | 0.01437 | -0.0705 | -18.2185
-7.5 | -0.234 | 0.01378 | -0.0653 | -16.9811
-7 | -0.2071 | 0.01322 | -0.0599 | -15.6657
-6.5 | -0.1834 | 0.01264 | -0.0537 | -14.5095
-6 | -0.1652 | 0.01197 | -0.0465 | -13.8012
-5.5 | -0.1606 | 0.01101 | -0.0367 | -14.5867
-5 | -0.1487 | 0.0104 | -0.0278 | -14.2981
-4.5 | -0.1273 | 0.01013 | -0.0204 | -12.5666
-4 | -0.1034 | 0.00993 | -0.0132 | -10.4129
-3.5 | -0.0749 | 0.00982 | -0.0069 | -7.6273
-3 | -0.0532 | 0.00976 | 0.0008 | -5.4508
-2.5 | -0.026 | 0.00969 | 0.0075 | -2.6832
-2 | -0.0081 | 0.00972 | 0.0161 | -0.83333
-1.5 | 0.0095 | 0.00972 | 0.0249 | 0.97737
-1 | 0.0311 | 0.0097 | 0.0328 | 3.2062
0 | 0.0639 | 0.00969 | 0.0507 | 6.5944
0.5 | 0.0949 | 0.00978 | 0.0565 | 9.7035
1 | 0.1254 | 0.00998 | 0.0623 | 12.5651
1.5 | 0.1634 | 0.01006 | 0.0665 | 16.2425
2 | 0.2008 | 0.01025 | 0.0708 | 19.5902
2.5 | 0.2383 | 0.01057 | 0.0748 | 22.5449
3 | 0.2834 | 0.01076 | 0.0774 | 26.3383
3.5 | 0.3341 | 0.0111 | 0.0787 | 30.0991
5 | 0.5205 | 0.01256 | 0.0746 | 41.4411
5.5 | 0.6033 | 0.01329 | 0.0688 | 45.395
6 | 0.6516 | 0.01391 | 0.07 | 46.844
6.5 | 0.7219 | 0.0149 | 0.0663 | 48.4497
7 | 0.789 | 0.01579 | 0.0634 | 49.9683
7.5 | 0.8306 | 0.01673 | 0.0652 | 49.6473
8 | 0.8939 | 0.01802 | 0.0621 | 49.606
8.5 | 0.9588 | 0.01906 | 0.059 | 50.3043
9 | 1.0089 | 0.02049 | 0.0578 | 49.2387
9.5 | 1.0536 | 0.02202 | 0.0574 | 47.8474
10 | 1.1112 | 0.02354 | 0.0543 | 47.2048
10.5 | 1.1554 | 0.02572 | 0.0524 | 44.9222
11 | 1.1973 | 0.02771 | 0.0514 | 43.2082
11.5 | 1.2408 | 0.03017 | 0.0488 | 41.1269
12 | 1.28 | 0.03296 | 0.0462 | 38.835
12.5 | 1.3181 | 0.03607 | 0.0434 | 36.5428
13 | 1.3103 | 0.03966 | 0.0472 | 33.0383
13.5 | 1.3103 | 0.04299 | 0.0503 | 30.4792
14 | 1.3043 | 0.04699 | 0.053 | 27.757
14.5 | 1.2968 | 0.05138 | 0.0552 | 25.2394
15 | 1.2906 | 0.05604 | 0.0568 | 23.03
15.5 | 1.2808 | 0.06106 | 0.0581 | 20.9761
16 | 1.2707 | 0.06665 | 0.0586 | 19.0653
16.5 | 1.2591 | 0.07239 | 0.0589 | 17.3933
17 | 1.2474 | 0.07844 | 0.0588 | 15.9026
17.5 | 1.2348 | 0.08471 | 0.0582 | 14.5768

## 39. Re 750k Mach 0.50 (1)
BIGFOIL.COM POLAR EXPORT
NACA34124
NACA34124 |  |  |  | Cl Max: | 1.582 | at alpha= | 12.5 | deg
JavaFoil+Calcfoil stall+Eppler ext transition |  |  |  | L/D Max: | 55.292 | at alpha= | 6 | deg
Re: | 750000 |  |  | Cd Min: | 0.01111 | at alpha= | -2 | deg
Mach: | 0.5 |  |  | Cl=0 at alpha= | -1.7267 | deg
|  |  |  | @ Cl=0.1, Cd= | 0.011183
|  |  |  | @ Cl=0.4, Cd= | 0.012023
|  |  |  | @ Cl=0.6, Cd= | 0.013134
alpha (deg) | Cl | Cd | Cm | Cl/Cd
-16 | -0.837 | 0.17148 | 0.02 | -4.879
-15.5 | -0.807 | 0.16848 | 0.019 | -4.79
-15 | -0.778 | 0.16037 | 0.019 | -4.854
-14.5 | -0.749 | 0.15355 | 0.018 | -4.876
-14 | -0.719 | 0.14341 | 0.017 | -5.014
-13.5 | -0.69 | 0.1373 | 0.017 | -5.024
-13 | -0.66 | 0.12338 | 0.016 | -5.35
-12.5 | -0.824 | 0.10051 | 0.019 | -8.199
-12 | -0.962 | 0.07966 | 0.022 | -12.078
-11.5 | -1.095 | 0.03928 | 0.029 | -27.88
-11 | -1.12 | 0.03072 | 0.03 | -36.471
-10.5 | -1.109 | 0.02702 | 0.03 | -41.045
-10 | -1.081 | 0.0246 | 0.029 | -43.936
-9.5 | -1.041 | 0.02282 | 0.029 | -45.622
-9 | -0.993 | 0.02132 | 0.029 | -46.606
-8.5 | -0.94 | 0.01989 | 0.028 | -47.273
-8 | -0.883 | 0.0194 | 0.028 | -45.501
-7.5 | -0.822 | 0.01851 | 0.027 | -44.395
-7 | -0.758 | 0.01775 | 0.027 | -42.703
-6.5 | -0.692 | 0.0171 | 0.026 | -40.444
-6 | -0.623 | 0.01655 | 0.026 | -37.682
-5.5 | -0.554 | 0.01609 | 0.025 | -34.424
-5 | -0.483 | 0.01564 | 0.025 | -30.875
-4.5 | -0.411 | 0.01517 | 0.024 | -27.09
-4 | -0.339 | 0.01135 | 0.024 | -29.889
-3.5 | -0.265 | 0.01123 | 0.023 | -23.615
-3 | -0.191 | 0.01116 | 0.022 | -17.099
-2.5 | -0.116 | 0.01112 | 0.022 | -10.428
-2 | -0.041 | 0.01111 | 0.021 | -3.67
-1.5 | 0.034 | 0.01113 | 0.021 | 3.09
-1 | 0.109 | 0.01119 | 0.02 | 9.779
-0.5 | 0.184 | 0.01128 | 0.019 | 16.338
0 | 0.256 | 0.01156 | 0.019 | 22.187
0.5 | 0.329 | 0.01177 | 0.018 | 27.991
1 | 0.402 | 0.01203 | 0.017 | 33.4
1.5 | 0.474 | 0.01236 | 0.017 | 38.305
2 | 0.544 | 0.01275 | 0.016 | 42.694
2.5 | 0.614 | 0.01323 | 0.016 | 46.419
3 | 0.683 | 0.01379 | 0.015 | 49.533
3.5 | 0.751 | 0.01443 | 0.014 | 52.029
4 | 0.817 | 0.0152 | 0.014 | 53.736
4.5 | 0.882 | 0.01609 | 0.013 | 54.82
5 | 0.945 | 0.01713 | 0.012 | 55.194
5.5 | 1.007 | 0.01832 | 0.012 | 54.966
6 | 1.067 | 0.01929 | 0.011 | 55.292
6.5 | 1.125 | 0.02092 | 0.01 | 53.767
7 | 1.181 | 0.02272 | 0.01 | 51.977
7.5 | 1.235 | 0.02482 | 0.009 | 49.753
8 | 1.286 | 0.02717 | 0.008 | 47.346
8.5 | 1.335 | 0.02986 | 0.008 | 44.729
9 | 1.382 | 0.03292 | 0.007 | 41.98
9.5 | 1.425 | 0.03631 | 0.007 | 39.249
10 | 1.465 | 0.04025 | 0.006 | 36.39
10.5 | 1.501 | 0.04461 | 0.005 | 33.637
11 | 1.532 | 0.04962 | 0.005 | 30.869
11.5 | 1.556 | 0.05536 | 0.004 | 28.116
12 | 1.575 | 0.06207 | 0.004 | 25.37
12.5 | 1.582 | 0.0698 | 0.003 | 22.665
13 | 1.577 | 0.07895 | 0.003 | 19.971
13.5 | 1.55 | 0.0904 | 0.002 | 17.147
14 | 1.484 | 0.10601 | 0.002 | 14.001
14.5 | 1.276 | 0.13714 | 0.001 | 9.304
15 | 0.99 | 0.16862 | 0 | 5.871
15.5 | 1.023 | 0.17962 | 0 | 5.695
16 | 1.055 | 0.1912 | 0 | 5.517
16.5 | 1.087 | 0.20022 | -0.001 | 5.427
17 | 1.118 | 0.20417 | -0.001 | 5.478
17.5 | 1.15 | 0.21459 | -0.001 | 5.361

## 40. Re 750k Mach 0.50 (2)
BIGFOIL.COM POLAR EXPORT
NACA34124
NACA34124 |  |  |  | Cl Max: | 0.9863 | at alpha= | 12 | deg
XFOIL ncrit=9 |  |  |  | L/D Max: | 30.9202 | at alpha= | 6 | deg
Re: | 750000 |  |  | Cd Min: | 0.18301 | at alpha= | -19.5 | deg
Mach: | 0.5 |  |  | Cl=0 at alpha= | -2.5777 | deg
|  |  |  | @ Cl=0.1, Cd= | 0.011768
|  |  |  | @ Cl=0.4, Cd= | 0.015397
|  |  |  | @ Cl=0.6, Cd= | 0.019416
alpha (deg) | Cl | Cd | Cm | Cl/Cd
-19.5 | -0.3953 | 0.18301 | -0.031 | -2.16
-19 | -0.3738 | 0.17798 | -0.0331 | -2.1002
-18.5 | -0.3643 | 0.17026 | -0.0363 | -2.1397
-18 | -0.3762 | 0.15836 | -0.0414 | -2.3756
-16.5 | -0.5766 | 0.10377 | -0.069 | -5.5565
-16 | -0.6107 | 0.09263 | -0.0739 | -6.5929
-15.5 | -0.648 | 0.08183 | -0.0783 | -7.9189
-15 | -0.682 | 0.07227 | -0.081 | -9.4368
-14.5 | -0.7041 | 0.06302 | -0.0846 | -11.1726
-14 | -0.6883 | 0.05431 | -0.0913 | -12.6735
-13.5 | -0.6665 | 0.04786 | -0.0948 | -13.926
-13 | -0.6033 | 0.04128 | -0.1048 | -14.6148
-12.5 | -0.5116 | 0.03601 | -0.1178 | -14.2072
-12 | -0.4494 | 0.03279 | -0.1224 | -13.7054
-11.5 | -0.4111 | 0.03012 | -0.1222 | -13.6487
-11 | -0.3728 | 0.02797 | -0.1207 | -13.3286
-10.5 | -0.3416 | 0.02585 | -0.118 | -13.2147
-9.5 | -0.2782 | 0.0224 | -0.1108 | -12.4196
-9 | -0.2459 | 0.02101 | -0.1066 | -11.704
-8.5 | -0.2186 | 0.01963 | -0.1014 | -11.136
-8 | -0.1893 | 0.01849 | -0.096 | -10.238
-7.5 | -0.1599 | 0.0175 | -0.0903 | -9.1371
-7 | -0.1326 | 0.01659 | -0.084 | -7.9928
-6.5 | -0.106 | 0.01578 | -0.0773 | -6.7174
-6 | -0.0801 | 0.01498 | -0.0703 | -5.3471
-5.5 | -0.0605 | 0.01419 | -0.0621 | -4.2636
-5 | -0.0553 | 0.01316 | -0.0515 | -4.2021
-4.5 | -0.0662 | 0.01206 | -0.0377 | -5.4892
-4 | -0.0546 | 0.01157 | -0.0269 | -4.7191
-3.5 | -0.0367 | 0.01139 | -0.0169 | -3.2221
-3 | -0.0163 | 0.01119 | -0.0072 | -1.4567
-2.5 | 0.003 | 0.01117 | 0.0028 | 0.26858
-2 | 0.017 | 0.01116 | 0.0139 | 1.5233
-1.5 | 0.0196 | 0.01113 | 0.0273 | 1.761
-1 | 0.0163 | 0.01117 | 0.0418 | 1.4593
-0.5 | 0.0253 | 0.01126 | 0.0537 | 2.2469
0.5 | 0.0659 | 0.01145 | 0.073 | 5.7555
1 | 0.0953 | 0.01174 | 0.0804 | 8.1175
1.5 | 0.1319 | 0.01196 | 0.0865 | 11.0284
2 | 0.1681 | 0.01232 | 0.0924 | 13.6445
2.5 | 0.2052 | 0.01283 | 0.0978 | 15.9938
3 | 0.2497 | 0.0133 | 0.1018 | 18.7744
3.5 | 0.3024 | 0.01398 | 0.1038 | 21.6309
4 | 0.3638 | 0.01488 | 0.1037 | 24.4489
4.5 | 0.4317 | 0.01585 | 0.1022 | 27.2366
5 | 0.5154 | 0.0173 | 0.097 | 29.7919
5.5 | 0.5795 | 0.01876 | 0.0955 | 30.8902
6 | 0.6351 | 0.02054 | 0.0949 | 30.9202
6.5 | 0.6925 | 0.02277 | 0.0932 | 30.4128
7 | 0.7512 | 0.02528 | 0.0907 | 29.7152
7.5 | 0.7871 | 0.02799 | 0.0914 | 28.1208
8 | 0.8393 | 0.03131 | 0.0879 | 26.8061
8.5 | 0.8802 | 0.035 | 0.0855 | 25.1486
9 | 0.9035 | 0.03915 | 0.085 | 23.0779
9.5 | 0.9362 | 0.04401 | 0.0811 | 21.2724
10 | 0.9598 | 0.04922 | 0.0779 | 19.5002
10.5 | 0.9673 | 0.05558 | 0.0752 | 17.4037
11 | 0.9832 | 0.06127 | 0.0724 | 16.047
11.5 | 0.9732 | 0.06972 | 0.0678 | 13.9587
12 | 0.9863 | 0.07623 | 0.0639 | 12.9385
12.5 | 0.9653 | 0.08615 | 0.0587 | 11.2049
13 | 0.9432 | 0.09346 | 0.0582 | 10.092
13.5 | 0.9204 | 0.10068 | 0.0581 | 9.1418
14 | 0.8679 | 0.11146 | 0.056 | 7.7866
14.5 | 0.8872 | 0.11469 | 0.0571 | 7.7356
15 | 0.8337 | 0.12645 | 0.0537 | 6.5931
15.5 | 0.8696 | 0.12799 | 0.0552 | 6.7943
16 | 0.8252 | 0.13942 | 0.0513 | 5.9188
17 | 0.7661 | 0.1603 | 0.0436 | 4.7792

## 41. Re 1M Mach 0.00 (1)
BIGFOIL.COM POLAR EXPORT
NACA34124
NACA34124 |  |  |  | Cl Max: | 2.128 | at alpha= | 20 | deg
JavaFoil+Calcfoil stall+Eppler ext transition |  |  |  | L/D Max: | 82.525 | at alpha= | 7.5 | deg
Re: | 1000000 |  |  | Cd Min: | 0.00854 | at alpha= | -1 | deg
Mach: | 0 |  |  | Cl=0 at alpha= | -1.7273 | deg
|  |  |  | @ Cl=0.1, Cd= | 0.0085445
|  |  |  | @ Cl=0.4, Cd= | 0.0092678
|  |  |  | @ Cl=0.6, Cd= | 0.01004
alpha (deg) | Cl | Cd | Cm | Cl/Cd
-20 | -1.678 | 0.06536 | 0.03 | -25.675
-19.5 | -1.674 | 0.058 | 0.031 | -28.856
-19 | -1.666 | 0.05166 | 0.031 | -32.249
-18.5 | -1.655 | 0.04627 | 0.031 | -35.782
-18 | -1.642 | 0.04159 | 0.031 | -39.478
-17.5 | -1.624 | 0.03776 | 0.031 | -43.025
-17 | -1.603 | 0.03457 | 0.03 | -46.39
-16.5 | -1.579 | 0.03182 | 0.03 | -49.618
-16 | -1.551 | 0.0295 | 0.03 | -52.574
-15.5 | -1.52 | 0.02765 | 0.03 | -54.978
-15 | -1.486 | 0.02593 | 0.03 | -57.334
-14.5 | -1.45 | 0.02444 | 0.029 | -59.34
-14 | -1.411 | 0.02313 | 0.029 | -61.011
-13.5 | -1.37 | 0.02181 | 0.029 | -62.836
-13 | -1.327 | 0.02077 | 0.028 | -63.873
-12.5 | -1.281 | 0.01985 | 0.028 | -64.548
-12 | -1.233 | 0.01901 | 0.028 | -64.862
-11.5 | -1.183 | 0.01824 | 0.027 | -64.893
-11 | -1.132 | 0.01757 | 0.027 | -64.442
-10.5 | -1.079 | 0.01691 | 0.027 | -63.815
-10 | -1.025 | 0.01635 | 0.026 | -62.672
-9.5 | -0.969 | 0.0158 | 0.026 | -61.328
-9 | -0.912 | 0.01533 | 0.025 | -59.518
-8.5 | -0.854 | 0.01489 | 0.025 | -57.381
-8 | -0.795 | 0.01422 | 0.024 | -55.916
-7.5 | -0.735 | 0.01383 | 0.024 | -53.146
-7 | -0.674 | 0.01349 | 0.023 | -49.989
-6.5 | -0.612 | 0.01318 | 0.023 | -46.468
-6 | -0.55 | 0.01262 | 0.022 | -43.603
-5.5 | -0.487 | 0.01231 | 0.022 | -39.577
-5 | -0.424 | 0.01198 | 0.022 | -35.376
-4.5 | -0.361 | 0.0088 | 0.021 | -40.981
-4 | -0.296 | 0.00872 | 0.021 | -33.969
-3.5 | -0.231 | 0.00934 | 0.02 | -24.776
-3 | -0.166 | 0.00929 | 0.02 | -17.908
-2.5 | -0.101 | 0.00926 | 0.019 | -10.915
-2 | -0.036 | 0.00922 | 0.019 | -3.854
-1.5 | 0.03 | 0.00922 | 0.018 | 3.249
-1 | 0.095 | 0.00854 | 0.017 | 11.167
-0.5 | 0.161 | 0.0086 | 0.017 | 18.695
0 | 0.225 | 0.00898 | 0.016 | 25.075
0.5 | 0.29 | 0.00906 | 0.016 | 31.976
1 | 0.354 | 0.00916 | 0.015 | 38.651
1.5 | 0.418 | 0.00931 | 0.015 | 44.912
2 | 0.482 | 0.00947 | 0.014 | 50.891
2.5 | 0.546 | 0.00968 | 0.014 | 56.368
3 | 0.609 | 0.0101 | 0.013 | 60.263
3.5 | 0.671 | 0.01034 | 0.013 | 64.907
4 | 0.733 | 0.01064 | 0.012 | 68.917
4.5 | 0.795 | 0.01095 | 0.012 | 72.567
5 | 0.855 | 0.01131 | 0.011 | 75.655
5.5 | 0.915 | 0.01171 | 0.01 | 78.154
6 | 0.975 | 0.01217 | 0.01 | 80.093
6.5 | 1.033 | 0.01267 | 0.009 | 81.518
7 | 1.091 | 0.01326 | 0.009 | 82.258
7.5 | 1.147 | 0.0139 | 0.008 | 82.525
8 | 1.203 | 0.01464 | 0.008 | 82.169
8.5 | 1.257 | 0.01559 | 0.007 | 80.669
9 | 1.311 | 0.0165 | 0.007 | 79.456
9.5 | 1.363 | 0.01753 | 0.006 | 77.755
10 | 1.414 | 0.01868 | 0.006 | 75.697
10.5 | 1.464 | 0.01993 | 0.005 | 73.458
11 | 1.513 | 0.02139 | 0.005 | 70.743
11.5 | 1.56 | 0.02298 | 0.004 | 67.892
12 | 1.607 | 0.02471 | 0.003 | 65.027
12.5 | 1.651 | 0.02666 | 0.003 | 61.94
13 | 1.695 | 0.02874 | 0.002 | 58.986
13.5 | 1.737 | 0.03106 | 0.002 | 55.923
14 | 1.778 | 0.03348 | 0.002 | 53.104
14.5 | 1.817 | 0.03616 | 0.001 | 50.245
15 | 1.854 | 0.03912 | 0.001 | 47.401
15.5 | 1.89 | 0.04223 | 0 | 44.764
16 | 1.924 | 0.04566 | 0 | 42.144
16.5 | 1.957 | 0.04922 | -0.001 | 39.752
17 | 1.987 | 0.05309 | -0.001 | 37.428
17.5 | 2.016 | 0.05716 | -0.002 | 35.263
18 | 2.042 | 0.06152 | -0.002 | 33.191
18.5 | 2.067 | 0.06612 | -0.002 | 31.255
19 | 2.089 | 0.0709 | -0.003 | 29.462
19.5 | 2.109 | 0.07602 | -0.003 | 27.745
20 | 2.128 | 0.08138 | -0.004 | 26.147

## 42. Re 1M Mach 0.00 (2)
BIGFOIL.COM POLAR EXPORT
NACA34124
NACA34124 |  |  |  | Cl Max: | 1.4193 | at alpha= | 14 | deg
XFOIL ncrit=9 |  |  |  | L/D Max: | 63.1165 | at alpha= | 8.5 | deg
Re: | 1000000 |  |  | Cd Min: | 0.08159 | at alpha= | 19 | deg
Mach: | 0 |  |  | Cl=0 at alpha= | -2.2547 | deg
|  |  |  | @ Cl=0.1, Cd= | 0.0086263
|  |  |  | @ Cl=0.4, Cd= | 0.0098665
|  |  |  | @ Cl=0.6, Cd= | 0.011075
alpha (deg) | Cl | Cd | Cm | Cl/Cd
-20 | -1.1346 | 0.05609 | -0.0677 | -20.2282
-19.5 | -1.1291 | 0.05176 | -0.0674 | -21.8141
-19 | -1.1248 | 0.04754 | -0.0667 | -23.6601
-18.5 | -1.113 | 0.04412 | -0.0657 | -25.2267
-18 | -1.099 | 0.04107 | -0.0643 | -26.7592
-17.5 | -1.0822 | 0.03839 | -0.0627 | -28.1896
-17 | -1.0631 | 0.03602 | -0.0609 | -29.5142
-16.5 | -1.0558 | 0.03302 | -0.058 | -31.9746
-16 | -1.0403 | 0.03082 | -0.0551 | -33.7541
-15.5 | -1.023 | 0.02896 | -0.0518 | -35.3246
-15 | -1.0066 | 0.02731 | -0.0479 | -36.8583
-14.5 | -0.9671 | 0.02524 | -0.0487 | -38.3162
-14 | -0.9064 | 0.0234 | -0.0527 | -38.735
-13.5 | -0.8505 | 0.02186 | -0.0551 | -38.9067
-13 | -0.7981 | 0.02005 | -0.0573 | -39.8055
-12.5 | -0.7038 | 0.01874 | -0.0669 | -37.556
-12 | -0.6052 | 0.01749 | -0.0779 | -34.6026
-11.5 | -0.5366 | 0.01672 | -0.0822 | -32.0933
-11 | -0.4933 | 0.01593 | -0.0816 | -30.9667
-10.5 | -0.4548 | 0.01531 | -0.0796 | -29.7061
-10 | -0.42 | 0.0147 | -0.0766 | -28.5714
-9.5 | -0.3871 | 0.01412 | -0.0732 | -27.415
-9 | -0.3533 | 0.01364 | -0.0697 | -25.9018
-8.5 | -0.3212 | 0.01318 | -0.0658 | -24.3703
-8 | -0.29 | 0.01273 | -0.0615 | -22.7808
-7.5 | -0.2602 | 0.01228 | -0.0569 | -21.1889
-7 | -0.2307 | 0.01184 | -0.0522 | -19.4848
-6.5 | -0.2039 | 0.01138 | -0.0468 | -17.9174
-6 | -0.1807 | 0.01086 | -0.0408 | -16.639
-5 | -0.1525 | 0.0095 | -0.0248 | -16.0526
-4.5 | -0.1278 | 0.00919 | -0.0185 | -13.9064
-4 | -0.1008 | 0.00903 | -0.0125 | -11.1628
-3.5 | -0.0707 | 0.00887 | -0.0071 | -7.9707
-3 | -0.0436 | 0.00879 | -0.0009 | -4.9602
-2.5 | -0.0131 | 0.00874 | 0.0046 | -1.4989
-2 | 0.0136 | 0.00875 | 0.0109 | 1.5543
-1.5 | 0.0318 | 0.0087 | 0.019 | 3.6552
-1 | 0.0518 | 0.00873 | 0.0268 | 5.9336
-0.5 | 0.0746 | 0.00866 | 0.034 | 8.6143
0 | 0.0891 | 0.00858 | 0.0429 | 10.3846
0.5 | 0.115 | 0.00869 | 0.0493 | 13.2336
1 | 0.15 | 0.00872 | 0.0538 | 17.2018
1.5 | 0.1846 | 0.0088 | 0.0583 | 20.9773
2 | 0.2168 | 0.00901 | 0.0631 | 24.0622
2.5 | 0.2575 | 0.00912 | 0.0663 | 28.2346
3 | 0.299 | 0.00928 | 0.0691 | 32.2198
3.5 | 0.3395 | 0.00957 | 0.072 | 35.4754
4 | 0.3867 | 0.0098 | 0.0735 | 39.4592
4.5 | 0.4407 | 0.01007 | 0.0735 | 43.7637
5 | 0.5103 | 0.01056 | 0.0698 | 48.3239
5.5 | 0.5697 | 0.01089 | 0.0685 | 52.314
6 | 0.6468 | 0.01136 | 0.0634 | 56.9366
6.5 | 0.6938 | 0.01201 | 0.0641 | 57.7685
7 | 0.7645 | 0.01251 | 0.0603 | 61.1111
7.5 | 0.8226 | 0.01321 | 0.0587 | 62.271
8 | 0.866 | 0.01407 | 0.0597 | 61.5494
8.5 | 0.9316 | 0.01476 | 0.0565 | 63.1165
9 | 0.9892 | 0.01574 | 0.0542 | 62.8463
9.5 | 1.0396 | 0.01672 | 0.0532 | 62.177
10 | 1.0853 | 0.01768 | 0.053 | 61.3857
10.5 | 1.1375 | 0.01911 | 0.0504 | 59.5238
11 | 1.1944 | 0.02008 | 0.0478 | 59.4821
11.5 | 1.2404 | 0.02157 | 0.0462 | 57.5058
12 | 1.2744 | 0.02349 | 0.0461 | 54.2529
12.5 | 1.324 | 0.02501 | 0.0434 | 52.9388
13 | 1.359 | 0.0276 | 0.0413 | 49.2391
13.5 | 1.4027 | 0.02951 | 0.0389 | 47.533
14 | 1.4193 | 0.03235 | 0.0396 | 43.8733
14.5 | 1.4141 | 0.03564 | 0.0433 | 39.6773
15 | 1.4171 | 0.03864 | 0.0461 | 36.6744
15.5 | 1.4059 | 0.04304 | 0.0487 | 32.665
16 | 1.4055 | 0.04682 | 0.0505 | 30.0192
16.5 | 1.3984 | 0.05146 | 0.052 | 27.1745
17 | 1.3821 | 0.05719 | 0.053 | 24.1668
17.5 | 1.3764 | 0.06213 | 0.0535 | 22.1535
18 | 1.3539 | 0.06893 | 0.0536 | 19.6417
18.5 | 1.3481 | 0.07426 | 0.0533 | 18.1538
19 | 1.3249 | 0.08159 | 0.0526 | 16.2385

## 43. Re 1M Mach 0.10 (1)
BIGFOIL.COM POLAR EXPORT
NACA34124
NACA34124 |  |  |  | Cl Max: | 2.119 | at alpha= | 20 | deg
JavaFoil+Calcfoil stall+Eppler ext transition |  |  |  | L/D Max: | 81.734 | at alpha= | 7.5 | deg
Re: | 1000000 |  |  | Cd Min: | 0.00857 | at alpha= | -1 | deg
Mach: | 0.1 |  |  | Cl=0 at alpha= | -1.7273 | deg
|  |  |  | @ Cl=0.1, Cd= | 0.0085742
|  |  |  | @ Cl=0.4, Cd= | 0.0093162
|  |  |  | @ Cl=0.6, Cd= | 0.010095
alpha (deg) | Cl | Cd | Cm | Cl/Cd
-20 | -1.654 | 0.07036 | 0.03 | -23.507
-19.5 | -1.652 | 0.06224 | 0.03 | -26.549
-19 | -1.648 | 0.05506 | 0.031 | -29.932
-18.5 | -1.641 | 0.04881 | 0.031 | -33.614
-18 | -1.63 | 0.04371 | 0.031 | -37.285
-17.5 | -1.615 | 0.0394 | 0.031 | -40.984
-17 | -1.596 | 0.03583 | 0.031 | -44.549
-16.5 | -1.573 | 0.03283 | 0.03 | -47.918
-16 | -1.547 | 0.03036 | 0.03 | -50.962
-15.5 | -1.518 | 0.02822 | 0.03 | -53.778
-15 | -1.485 | 0.02641 | 0.03 | -56.237
-14.5 | -1.45 | 0.02494 | 0.029 | -58.138
-14 | -1.412 | 0.02342 | 0.029 | -60.309
-13.5 | -1.372 | 0.02217 | 0.029 | -61.875
-13 | -1.329 | 0.02109 | 0.029 | -63.007
-12.5 | -1.284 | 0.02013 | 0.028 | -63.779
-12 | -1.236 | 0.01926 | 0.028 | -64.192
-11.5 | -1.187 | 0.01847 | 0.027 | -64.251
-11 | -1.136 | 0.01774 | 0.027 | -64.012
-10.5 | -1.083 | 0.0171 | 0.027 | -63.331
-10 | -1.029 | 0.01649 | 0.026 | -62.388
-9.5 | -0.973 | 0.01595 | 0.026 | -60.985
-9 | -0.916 | 0.01546 | 0.025 | -59.226
-8.5 | -0.858 | 0.01476 | 0.025 | -58.099
-8 | -0.798 | 0.01432 | 0.024 | -55.743
-7.5 | -0.738 | 0.01392 | 0.024 | -53.029
-7 | -0.677 | 0.01357 | 0.024 | -49.886
-6.5 | -0.615 | 0.01326 | 0.023 | -46.404
-6 | -0.553 | 0.01268 | 0.023 | -43.58
-5.5 | -0.49 | 0.0124 | 0.022 | -39.493
-5 | -0.426 | 0.01205 | 0.022 | -35.338
-4.5 | -0.362 | 0.00885 | 0.021 | -40.965
-4 | -0.298 | 0.00874 | 0.021 | -34.057
-3.5 | -0.233 | 0.00938 | 0.02 | -24.79
-3 | -0.167 | 0.00932 | 0.02 | -17.934
-2.5 | -0.102 | 0.00928 | 0.019 | -10.94
-2 | -0.036 | 0.00927 | 0.019 | -3.852
-1.5 | 0.03 | 0.00925 | 0.018 | 3.255
-1 | 0.096 | 0.00857 | 0.018 | 11.187
-0.5 | 0.162 | 0.00864 | 0.017 | 18.692
0 | 0.226 | 0.00875 | 0.016 | 25.865
0.5 | 0.291 | 0.00911 | 0.016 | 31.964
1 | 0.356 | 0.00922 | 0.015 | 38.578
1.5 | 0.42 | 0.00936 | 0.015 | 44.893
2 | 0.484 | 0.00953 | 0.014 | 50.842
2.5 | 0.548 | 0.00974 | 0.014 | 56.272
3 | 0.611 | 0.01017 | 0.013 | 60.13
3.5 | 0.674 | 0.01041 | 0.013 | 64.724
4 | 0.736 | 0.01072 | 0.012 | 68.711
4.5 | 0.798 | 0.01104 | 0.012 | 72.292
5 | 0.859 | 0.01141 | 0.011 | 75.283
5.5 | 0.919 | 0.01181 | 0.01 | 77.789
6 | 0.978 | 0.01229 | 0.01 | 79.645
6.5 | 1.037 | 0.01282 | 0.009 | 80.899
7 | 1.095 | 0.01342 | 0.009 | 81.553
7.5 | 1.151 | 0.01409 | 0.008 | 81.734
8 | 1.207 | 0.01484 | 0.008 | 81.338
8.5 | 1.261 | 0.01571 | 0.007 | 80.314
9 | 1.315 | 0.01676 | 0.007 | 78.46
9.5 | 1.367 | 0.01784 | 0.006 | 76.614
10 | 1.418 | 0.01902 | 0.006 | 74.553
10.5 | 1.468 | 0.02034 | 0.005 | 72.164
11 | 1.517 | 0.02185 | 0.005 | 69.42
11.5 | 1.564 | 0.02347 | 0.004 | 66.644
12 | 1.61 | 0.02529 | 0.003 | 63.662
12.5 | 1.655 | 0.02729 | 0.003 | 60.626
13 | 1.698 | 0.02946 | 0.002 | 57.64
13.5 | 1.74 | 0.03176 | 0.002 | 54.774
14 | 1.78 | 0.03436 | 0.002 | 51.812
14.5 | 1.819 | 0.03716 | 0.001 | 48.95
15 | 1.856 | 0.04021 | 0.001 | 46.153
15.5 | 1.891 | 0.04341 | 0 | 43.564
16 | 1.925 | 0.04692 | 0 | 41.02
16.5 | 1.956 | 0.05063 | -0.001 | 38.641
17 | 1.986 | 0.05465 | -0.001 | 36.337
17.5 | 2.013 | 0.05884 | -0.002 | 34.218
18 | 2.039 | 0.06333 | -0.002 | 32.193
18.5 | 2.062 | 0.06808 | -0.002 | 30.293
19 | 2.083 | 0.07306 | -0.003 | 28.516
19.5 | 2.102 | 0.07834 | -0.003 | 26.833
20 | 2.119 | 0.08387 | -0.004 | 25.27

## 44. Re 1M Mach 0.10 (2)
BIGFOIL.COM POLAR EXPORT
NACA34124
NACA34124 |  |  |  | Cl Max: | 1.407 | at alpha= | 14.5 | deg
XFOIL ncrit=9 |  |  |  | L/D Max: | 62.1158 | at alpha= | 8.5 | deg
Re: | 1000000 |  |  | Cd Min: | 0.09129 | at alpha= | 19.5 | deg
Mach: | 0.1 |  |  | Cl=0 at alpha= | -2.2749 | deg
|  |  |  | @ Cl=0.1, Cd= | 0.0086809
|  |  |  | @ Cl=0.4, Cd= | 0.0099451
|  |  |  | @ Cl=0.6, Cd= | 0.011184
alpha (deg) | Cl | Cd | Cm | Cl/Cd
-20 | -1.1252 | 0.0583 | -0.0687 | -19.3002
-19.5 | -1.1138 | 0.05436 | -0.0686 | -20.4893
-19 | -1.1135 | 0.04967 | -0.068 | -22.418
-18.5 | -1.1045 | 0.04591 | -0.0671 | -24.0579
-18 | -1.0915 | 0.04265 | -0.0659 | -25.592
-17.5 | -1.0759 | 0.03978 | -0.0643 | -27.0463
-17 | -1.0586 | 0.03718 | -0.0625 | -28.4723
-16.5 | -1.0482 | 0.03428 | -0.0599 | -30.5776
-16 | -1.0348 | 0.03184 | -0.0569 | -32.5
-15.5 | -1.0181 | 0.02985 | -0.0537 | -34.1072
-15 | -1.0023 | 0.02806 | -0.0499 | -35.7199
-14.5 | -0.9632 | 0.02604 | -0.0504 | -36.9892
-14 | -0.9044 | 0.02396 | -0.0543 | -37.7462
-13.5 | -0.8488 | 0.02232 | -0.0566 | -38.0287
-13 | -0.7956 | 0.02049 | -0.059 | -38.8287
-12.5 | -0.7005 | 0.01907 | -0.0688 | -36.7331
-12 | -0.6024 | 0.01779 | -0.0795 | -33.8617
-11.5 | -0.5341 | 0.01706 | -0.0836 | -31.3072
-11 | -0.492 | 0.01616 | -0.0828 | -30.4455
-10.5 | -0.4523 | 0.01555 | -0.0809 | -29.0868
-10 | -0.4186 | 0.01486 | -0.0778 | -28.1696
-9.5 | -0.3845 | 0.01429 | -0.0745 | -26.9069
-9 | -0.3507 | 0.0138 | -0.071 | -25.413
-8.5 | -0.3191 | 0.01331 | -0.0669 | -23.9745
-8 | -0.2875 | 0.01286 | -0.0627 | -22.3561
-7.5 | -0.2574 | 0.0124 | -0.0581 | -20.7581
-7 | -0.2281 | 0.01195 | -0.0533 | -19.0879
-6.5 | -0.2013 | 0.01148 | -0.0479 | -17.5348
-6 | -0.177 | 0.01096 | -0.0419 | -16.1496
-5.5 | -0.1628 | 0.01026 | -0.034 | -15.8674
-5 | -0.1506 | 0.00958 | -0.0255 | -15.7203
-4.5 | -0.1251 | 0.00926 | -0.0193 | -13.5097
-4 | -0.0994 | 0.00907 | -0.013 | -10.9592
-3.5 | -0.0689 | 0.00893 | -0.0076 | -7.7156
-3 | -0.0417 | 0.00883 | -0.0014 | -4.7225
-2.5 | -0.0122 | 0.00879 | 0.0044 | -1.3879
-2 | 0.0149 | 0.00878 | 0.0107 | 1.697
-1.5 | 0.0341 | 0.00875 | 0.0187 | 3.8971
-0.5 | 0.0737 | 0.0087 | 0.0345 | 8.4713
0 | 0.0881 | 0.00863 | 0.0435 | 10.2086
0.5 | 0.1138 | 0.00874 | 0.05 | 13.0206
1 | 0.1493 | 0.00876 | 0.0545 | 17.0434
1.5 | 0.1834 | 0.00886 | 0.0592 | 20.6998
2 | 0.2149 | 0.00909 | 0.0642 | 23.6414
2.5 | 0.2569 | 0.00917 | 0.0672 | 28.0153
3 | 0.2975 | 0.00935 | 0.0703 | 31.8182
3.5 | 0.3373 | 0.00968 | 0.0733 | 34.845
4 | 0.3859 | 0.00987 | 0.0746 | 39.0983
4.5 | 0.4422 | 0.01017 | 0.0742 | 43.4808
5 | 0.5104 | 0.01068 | 0.0709 | 47.7903
5.5 | 0.5708 | 0.01099 | 0.0695 | 51.9381
6 | 0.6474 | 0.0115 | 0.0646 | 56.2957
6.5 | 0.6957 | 0.01214 | 0.0651 | 57.3064
7 | 0.7659 | 0.01268 | 0.0615 | 60.4022
7.5 | 0.8229 | 0.01344 | 0.0601 | 61.2277
8 | 0.8683 | 0.01428 | 0.0608 | 60.8053
8.5 | 0.9336 | 0.01503 | 0.0576 | 62.1158
9 | 0.9892 | 0.01616 | 0.0556 | 61.2129
9.5 | 1.0399 | 0.01708 | 0.0548 | 60.8841
10 | 1.0871 | 0.01814 | 0.0542 | 59.9283
10.5 | 1.14 | 0.01958 | 0.0516 | 58.2227
11 | 1.1953 | 0.0207 | 0.0491 | 57.744
11.5 | 1.238 | 0.02245 | 0.0477 | 55.1448
12 | 1.2755 | 0.02427 | 0.0473 | 52.5546
12.5 | 1.3225 | 0.02605 | 0.0446 | 50.7678
13 | 1.3577 | 0.02872 | 0.0425 | 47.2737
13.5 | 1.3994 | 0.03089 | 0.0401 | 45.3027
14 | 1.4061 | 0.03424 | 0.0417 | 41.066
14.5 | 1.407 | 0.03722 | 0.045 | 37.8023
15 | 1.4058 | 0.04066 | 0.0477 | 34.5745
15.5 | 1.3896 | 0.04562 | 0.0502 | 30.4603
16 | 1.3919 | 0.04931 | 0.0518 | 28.2275
16.5 | 1.3785 | 0.05464 | 0.0531 | 25.2288
17 | 1.3703 | 0.05968 | 0.054 | 22.9608
17.5 | 1.3574 | 0.06544 | 0.0543 | 20.7427
18 | 1.3387 | 0.07197 | 0.0542 | 18.6008
18.5 | 1.3269 | 0.07802 | 0.0538 | 17.0072
19 | 1.307 | 0.08506 | 0.053 | 15.3656
19.5 | 1.2963 | 0.09129 | 0.0519 | 14.1998

## 45. Re 1M Mach 0.25 (1)
BIGFOIL.COM POLAR EXPORT
NACA34124
NACA34124 |  |  |  | Cl Max: | 2.047 | at alpha= | 20 | deg
JavaFoil+Calcfoil stall+Eppler ext transition |  |  |  | L/D Max: | 77.564 | at alpha= | 7 | deg
Re: | 1000000 |  |  | Cd Min: | 0.00897 | at alpha= | 0 | deg
Mach: | 0.25 |  |  | Cl=0 at alpha= | -1.7279 | deg
|  |  |  | @ Cl=0.1, Cd= | 0.0094812
|  |  |  | @ Cl=0.4, Cd= | 0.0095748
|  |  |  | @ Cl=0.6, Cd= | 0.010226
alpha (deg) | Cl | Cd | Cm | Cl/Cd
-20 | -1.445 | 0.12516 | 0.027 | -11.544
-19.5 | -1.471 | 0.1055 | 0.028 | -13.942
-19 | -1.493 | 0.0882 | 0.029 | -16.931
-18.5 | -1.509 | 0.07461 | 0.029 | -20.228
-18 | -1.52 | 0.06344 | 0.03 | -23.964
-17.5 | -1.526 | 0.05424 | 0.03 | -28.14
-17 | -1.526 | 0.04696 | 0.03 | -32.499
-16.5 | -1.519 | 0.04125 | 0.031 | -36.832
-16 | -1.507 | 0.03675 | 0.03 | -41.004
-15.5 | -1.489 | 0.03321 | 0.03 | -44.849
-15 | -1.467 | 0.03041 | 0.03 | -48.239
-14.5 | -1.44 | 0.02809 | 0.03 | -51.258
-14 | -1.409 | 0.02616 | 0.03 | -53.844
-13.5 | -1.374 | 0.0245 | 0.029 | -56.087
-13 | -1.336 | 0.02305 | 0.029 | -57.952
-12.5 | -1.294 | 0.02182 | 0.029 | -59.307
-12 | -1.249 | 0.02073 | 0.028 | -60.284
-11.5 | -1.202 | 0.01975 | 0.028 | -60.882
-11 | -1.153 | 0.01888 | 0.028 | -61.054
-10.5 | -1.101 | 0.0181 | 0.027 | -60.823
-10 | -1.048 | 0.01741 | 0.027 | -60.171
-9.5 | -0.992 | 0.01653 | 0.026 | -60.009
-9 | -0.935 | 0.01593 | 0.026 | -58.679
-8.5 | -0.876 | 0.0154 | 0.026 | -56.894
-8 | -0.816 | 0.0149 | 0.025 | -54.777
-7.5 | -0.755 | 0.01445 | 0.025 | -52.273
-7 | -0.693 | 0.01406 | 0.024 | -49.32
-6.5 | -0.63 | 0.01344 | 0.024 | -46.888
-6 | -0.566 | 0.01309 | 0.023 | -43.263
-5.5 | -0.502 | 0.0128 | 0.023 | -39.217
-5 | -0.437 | 0.01222 | 0.022 | -35.737
-4.5 | -0.372 | 0.00974 | 0.022 | -38.188
-4 | -0.305 | 0.00966 | 0.021 | -31.623
-3.5 | -0.239 | 0.00958 | 0.021 | -24.91
-3 | -0.172 | 0.00953 | 0.02 | -18.019
-2.5 | -0.104 | 0.00949 | 0.02 | -10.984
-2 | -0.037 | 0.00946 | 0.019 | -3.872
-1.5 | 0.031 | 0.00947 | 0.019 | 3.265
-1 | 0.098 | 0.00948 | 0.018 | 10.382
-0.5 | 0.166 | 0.00952 | 0.017 | 17.416
0 | 0.232 | 0.00897 | 0.017 | 25.86
0.5 | 0.299 | 0.00909 | 0.016 | 32.838
1 | 0.365 | 0.00949 | 0.016 | 38.45
1.5 | 0.431 | 0.00965 | 0.015 | 44.64
2 | 0.496 | 0.00985 | 0.015 | 50.38
2.5 | 0.561 | 0.01007 | 0.014 | 55.757
3 | 0.626 | 0.01033 | 0.014 | 60.598
3.5 | 0.69 | 0.01065 | 0.013 | 64.772
4 | 0.753 | 0.01118 | 0.012 | 67.355
4.5 | 0.816 | 0.01156 | 0.012 | 70.569
5 | 0.878 | 0.012 | 0.011 | 73.165
5.5 | 0.939 | 0.01248 | 0.011 | 75.228
6 | 0.999 | 0.01303 | 0.01 | 76.686
6.5 | 1.058 | 0.01367 | 0.01 | 77.379
7 | 1.116 | 0.01439 | 0.009 | 77.564
7.5 | 1.173 | 0.01519 | 0.008 | 77.192
8 | 1.228 | 0.01613 | 0.008 | 76.155
8.5 | 1.283 | 0.01714 | 0.007 | 74.824
9 | 1.336 | 0.01831 | 0.007 | 72.974
9.5 | 1.388 | 0.01962 | 0.006 | 70.721
10 | 1.439 | 0.02106 | 0.006 | 68.307
10.5 | 1.488 | 0.02271 | 0.005 | 65.512
11 | 1.535 | 0.02452 | 0.005 | 62.623
11.5 | 1.582 | 0.02651 | 0.004 | 59.664
12 | 1.626 | 0.02872 | 0.004 | 56.63
12.5 | 1.67 | 0.0311 | 0.003 | 53.683
13 | 1.711 | 0.03377 | 0.003 | 50.659
13.5 | 1.751 | 0.03666 | 0.002 | 47.75
14 | 1.788 | 0.03978 | 0.002 | 44.958
14.5 | 1.824 | 0.04316 | 0.001 | 42.268
15 | 1.858 | 0.04678 | 0.001 | 39.713
15.5 | 1.889 | 0.05074 | 0 | 37.235
16 | 1.918 | 0.05491 | 0 | 34.937
16.5 | 1.945 | 0.05943 | -0.001 | 32.72
17 | 1.968 | 0.06422 | -0.001 | 30.65
17.5 | 1.989 | 0.06937 | -0.002 | 28.676
18 | 2.007 | 0.07485 | -0.002 | 26.814
18.5 | 2.022 | 0.08064 | -0.002 | 25.077
19 | 2.033 | 0.08672 | -0.003 | 23.447
19.5 | 2.042 | 0.09333 | -0.003 | 21.876
20 | 2.047 | 0.10014 | -0.004 | 20.444

## 46. Re 1M Mach 0.25 (2)
BIGFOIL.COM POLAR EXPORT
NACA34124
NACA34124 |  |  |  | Cl Max: | 1.3511 | at alpha= | 13.5 | deg
XFOIL ncrit=9 |  |  |  | L/D Max: | 55.7851 | at alpha= | 8 | deg
Re: | 1000000 |  |  | Cd Min: | 0.09611 | at alpha= | 18.5 | deg
Mach: | 0.25 |  |  | Cl=0 at alpha= | -2.4151 | deg
|  |  |  | @ Cl=0.1, Cd= | 0.0089963
|  |  |  | @ Cl=0.4, Cd= | 0.010463
|  |  |  | @ Cl=0.6, Cd= | 0.011935
alpha (deg) | Cl | Cd | Cm | Cl/Cd
-20 | -1.0532 | 0.07271 | -0.0724 | -14.4849
-19.5 | -1.0526 | 0.06706 | -0.0733 | -15.6964
-19 | -1.0492 | 0.0619 | -0.0736 | -16.9499
-18.5 | -1.0416 | 0.05734 | -0.0735 | -18.1653
-18 | -1.0424 | 0.05234 | -0.0729 | -19.9159
-17.5 | -1.0347 | 0.04824 | -0.0719 | -21.449
-17 | -1.0237 | 0.04459 | -0.0705 | -22.9581
-16.5 | -1.0089 | 0.04145 | -0.0687 | -24.3402
-16 | -0.9925 | 0.03865 | -0.0664 | -25.6792
-15.5 | -0.9882 | 0.03527 | -0.0632 | -28.0181
-15 | -0.9758 | 0.03276 | -0.0597 | -29.7863
-14 | -0.882 | 0.02778 | -0.0636 | -31.7495
-13 | -0.7749 | 0.0233 | -0.0682 | -33.2575
-12 | -0.5832 | 0.01984 | -0.0882 | -29.3952
-11.5 | -0.5273 | 0.01855 | -0.0904 | -28.4259
-11 | -0.4803 | 0.01768 | -0.0899 | -27.1663
-10.5 | -0.4434 | 0.01672 | -0.0876 | -26.5191
-10 | -0.4072 | 0.01597 | -0.0847 | -25.4978
-9.5 | -0.3723 | 0.01527 | -0.0813 | -24.3811
-9 | -0.3394 | 0.0146 | -0.0774 | -23.2466
-8.5 | -0.3065 | 0.01404 | -0.0733 | -21.8305
-8 | -0.2739 | 0.01353 | -0.069 | -20.2439
-7.5 | -0.243 | 0.01303 | -0.0642 | -18.6493
-7 | -0.213 | 0.01255 | -0.0592 | -16.9721
-6.5 | -0.1852 | 0.01206 | -0.0536 | -15.3566
-5.5 | -0.1399 | 0.01092 | -0.0404 | -12.8114
-5 | -0.1336 | 0.01005 | -0.0307 | -13.2935
-4.5 | -0.1157 | 0.00963 | -0.0227 | -12.0145
-4 | -0.0889 | 0.00936 | -0.0162 | -9.4979
-3.5 | -0.0604 | 0.00923 | -0.0099 | -6.5439
-3 | -0.0307 | 0.00913 | -0.0038 | -3.3625
-2.5 | -0.0045 | 0.00907 | 0.0031 | -0.49614
-2 | 0.022 | 0.00901 | 0.0099 | 2.4417
-1.5 | 0.0395 | 0.00906 | 0.0186 | 4.3598
-1 | 0.0579 | 0.00902 | 0.0273 | 6.4191
-0.5 | 0.0695 | 0.00896 | 0.0373 | 7.7567
0 | 0.0807 | 0.00899 | 0.0473 | 8.9766
0.5 | 0.1115 | 0.009 | 0.0532 | 12.3889
1 | 0.1441 | 0.00908 | 0.0587 | 15.87
1.5 | 0.1725 | 0.00928 | 0.0648 | 18.5884
2 | 0.2113 | 0.00937 | 0.0689 | 22.5507
2.5 | 0.2495 | 0.00952 | 0.0729 | 26.208
3 | 0.2862 | 0.00982 | 0.0771 | 29.1446
3.5 | 0.3318 | 0.01004 | 0.0795 | 33.0478
4 | 0.3829 | 0.01032 | 0.0806 | 37.1027
4.5 | 0.4438 | 0.01083 | 0.0794 | 40.9788
5 | 0.5162 | 0.0112 | 0.076 | 46.0893
5.5 | 0.575 | 0.01169 | 0.0752 | 49.1873
6 | 0.6495 | 0.01242 | 0.0709 | 52.2947
6.5 | 0.7036 | 0.01298 | 0.0709 | 54.2065
7 | 0.7702 | 0.01385 | 0.068 | 55.6101
7.5 | 0.8214 | 0.01483 | 0.0679 | 55.3877
8 | 0.8775 | 0.01573 | 0.067 | 55.7851
8.5 | 0.9364 | 0.01708 | 0.0645 | 54.8244
9 | 0.9961 | 0.01818 | 0.0623 | 54.791
9.5 | 1.0338 | 0.01961 | 0.0636 | 52.718
10 | 1.0885 | 0.02132 | 0.0608 | 51.0553
10.5 | 1.1453 | 0.02283 | 0.058 | 50.1664
11 | 1.1864 | 0.0252 | 0.0563 | 47.0794
11.5 | 1.2265 | 0.02726 | 0.0556 | 44.9927
12 | 1.2653 | 0.02991 | 0.0535 | 42.3036
12.5 | 1.3005 | 0.033 | 0.0512 | 39.4091
13 | 1.3358 | 0.03613 | 0.0488 | 36.972
13.5 | 1.3511 | 0.04059 | 0.0473 | 33.2865
14 | 1.3509 | 0.04403 | 0.0502 | 30.6814
14.5 | 1.338 | 0.04874 | 0.0528 | 27.4518
15 | 1.3286 | 0.05347 | 0.0548 | 24.8476
15.5 | 1.3202 | 0.05837 | 0.0562 | 22.6178
16 | 1.2992 | 0.06468 | 0.0571 | 20.0866
16.5 | 1.2905 | 0.07013 | 0.0576 | 18.4015
17 | 1.2692 | 0.07693 | 0.0575 | 16.4981
17.5 | 1.2607 | 0.08273 | 0.0572 | 15.2387
18 | 1.2407 | 0.08982 | 0.0564 | 13.8132
18.5 | 1.2306 | 0.09611 | 0.0554 | 12.8041

## 47. Re 1M Mach 0.50 (1)
BIGFOIL.COM POLAR EXPORT
NACA34124
NACA34124 |  |  |  | Cl Max: | 1.588 | at alpha= | 12.5 | deg
JavaFoil+Calcfoil stall+Eppler ext transition |  |  |  | L/D Max: | 61.429 | at alpha= | 5 | deg
Re: | 1000000 |  |  | Cd Min: | 0.01045 | at alpha= | -2 | deg
Mach: | 0.5 |  |  | Cl=0 at alpha= | -1.7267 | deg
|  |  |  | @ Cl=0.1, Cd= | 0.010513
|  |  |  | @ Cl=0.4, Cd= | 0.01122
|  |  |  | @ Cl=0.6, Cd= | 0.012184
alpha (deg) | Cl | Cd | Cm | Cl/Cd
-16 | -0.837 | 0.16251 | 0.02 | -5.149
-15.5 | -0.807 | 0.15842 | 0.019 | -5.095
-15 | -0.778 | 0.14704 | 0.019 | -5.294
-14.5 | -0.749 | 0.144 | 0.018 | -5.199
-14 | -0.719 | 0.13696 | 0.017 | -5.25
-13.5 | -0.69 | 0.12988 | 0.017 | -5.312
-13 | -0.66 | 0.11794 | 0.016 | -5.598
-12.5 | -0.827 | 0.09559 | 0.02 | -8.655
-12 | -1.016 | 0.05694 | 0.027 | -17.848
-11.5 | -1.115 | 0.03361 | 0.03 | -33.175
-11 | -1.128 | 0.0283 | 0.03 | -39.866
-10.5 | -1.114 | 0.0253 | 0.03 | -44.033
-10 | -1.084 | 0.023 | 0.03 | -47.125
-9.5 | -1.044 | 0.0214 | 0.029 | -48.774
-9 | -0.995 | 0.02002 | 0.029 | -49.723
-8.5 | -0.942 | 0.01888 | 0.028 | -49.878
-8 | -0.884 | 0.01772 | 0.028 | -49.897
-7.5 | -0.823 | 0.01683 | 0.027 | -48.884
-7 | -0.759 | 0.0167 | 0.027 | -45.423
-6.5 | -0.692 | 0.0161 | 0.026 | -43.007
-6 | -0.624 | 0.01558 | 0.026 | -40.049
-5.5 | -0.554 | 0.01517 | 0.025 | -36.554
-5 | -0.483 | 0.01473 | 0.025 | -32.816
-4.5 | -0.411 | 0.01428 | 0.024 | -28.797
-4 | -0.339 | 0.01066 | 0.024 | -31.828
-3.5 | -0.265 | 0.01056 | 0.023 | -25.135
-3 | -0.191 | 0.01049 | 0.022 | -18.206
-2.5 | -0.116 | 0.01046 | 0.022 | -11.097
-2 | -0.041 | 0.01045 | 0.021 | -3.905
-1.5 | 0.034 | 0.01046 | 0.021 | 3.288
-1 | 0.109 | 0.01052 | 0.02 | 10.409
-0.5 | 0.184 | 0.0106 | 0.019 | 17.407
0 | 0.257 | 0.01082 | 0.019 | 23.747
0.5 | 0.33 | 0.011 | 0.018 | 30.005
1 | 0.403 | 0.01123 | 0.018 | 35.859
1.5 | 0.475 | 0.01152 | 0.017 | 41.228
2 | 0.546 | 0.01186 | 0.016 | 46.055
2.5 | 0.616 | 0.01228 | 0.016 | 50.199
3 | 0.686 | 0.01225 | 0.015 | 55.948
3.5 | 0.754 | 0.01284 | 0.014 | 58.709
4 | 0.821 | 0.01356 | 0.014 | 60.521
4.5 | 0.886 | 0.01453 | 0.013 | 61.005
5 | 0.95 | 0.01547 | 0.012 | 61.429
5.5 | 1.012 | 0.01654 | 0.012 | 61.211
6 | 1.073 | 0.01777 | 0.011 | 60.386
6.5 | 1.131 | 0.01923 | 0.01 | 58.828
7 | 1.188 | 0.02085 | 0.01 | 56.959
7.5 | 1.242 | 0.02278 | 0.009 | 54.519
8 | 1.294 | 0.02493 | 0.008 | 51.896
8.5 | 1.343 | 0.02742 | 0.008 | 48.976
9 | 1.39 | 0.03027 | 0.007 | 45.904
9.5 | 1.433 | 0.03349 | 0.007 | 42.786
10 | 1.473 | 0.03715 | 0.006 | 39.641
10.5 | 1.508 | 0.04133 | 0.005 | 36.488
11 | 1.539 | 0.04607 | 0.005 | 33.409
11.5 | 1.564 | 0.05153 | 0.004 | 30.342
12 | 1.581 | 0.05774 | 0.004 | 27.387
12.5 | 1.588 | 0.06516 | 0.003 | 24.376
13 | 1.582 | 0.07389 | 0.003 | 21.418
13.5 | 1.555 | 0.08484 | 0.002 | 18.331
14 | 1.488 | 0.09986 | 0.002 | 14.902
14.5 | 1.279 | 0.13 | 0.001 | 9.837
15 | 0.991 | 0.15994 | 0 | 6.197
15.5 | 1.023 | 0.16918 | 0 | 6.049
16 | 1.055 | 0.17844 | 0 | 5.914
16.5 | 1.087 | 0.18455 | -0.001 | 5.889
17 | 1.119 | 0.19052 | -0.001 | 5.871
17.5 | 1.151 | 0.19561 | -0.001 | 5.882

## 48. Re 1M Mach 0.50 (2)
BIGFOIL.COM POLAR EXPORT
NACA34124
NACA34124 |  |  |  | Cl Max: | 1.0214 | at alpha= | 13.5 | deg
XFOIL ncrit=9 |  |  |  | L/D Max: | 34.4065 | at alpha= | 6 | deg
Re: | 1000000 |  |  | Cd Min: | 0.18035 | at alpha= | -19.5 | deg
Mach: | 0.5 |  |  | Cl=0 at alpha= | -3.0936 | deg
|  |  |  | @ Cl=0.1, Cd= | 0.010583
|  |  |  | @ Cl=0.4, Cd= | 0.013951
|  |  |  | @ Cl=0.6, Cd= | 0.017661
alpha (deg) | Cl | Cd | Cm | Cl/Cd
-19.5 | -0.4079 | 0.18035 | -0.0314 | -2.2617
-19 | -0.4277 | 0.16647 | -0.0378 | -2.5692
-18 | -0.4618 | 0.14334 | -0.0486 | -3.2217
-17.5 | -0.5715 | 0.1196 | -0.0619 | -4.7784
-17 | -0.6306 | 0.10484 | -0.0697 | -6.0149
-16.5 | -0.6641 | 0.09386 | -0.0746 | -7.0754
-16 | -0.6984 | 0.08341 | -0.0788 | -8.3731
-15.5 | -0.7307 | 0.07394 | -0.0816 | -9.8823
-14.5 | -0.7392 | 0.05656 | -0.0913 | -13.0693
-14 | -0.7195 | 0.04988 | -0.0944 | -14.4246
-13.5 | -0.6758 | 0.04345 | -0.1011 | -15.5535
-13 | -0.5934 | 0.03758 | -0.1134 | -15.7903
-12.5 | -0.543 | 0.03409 | -0.1166 | -15.9284
-12 | -0.4927 | 0.03099 | -0.119 | -15.8987
-11 | -0.4108 | 0.02619 | -0.1178 | -15.6854
-10.5 | -0.3774 | 0.02404 | -0.1154 | -15.6988
-10 | -0.3397 | 0.0224 | -0.1126 | -15.1652
-9.5 | -0.3077 | 0.02076 | -0.1087 | -14.8218
-9 | -0.2714 | 0.01951 | -0.1047 | -13.9108
-8.5 | -0.2407 | 0.01825 | -0.0997 | -13.189
-8 | -0.2084 | 0.01722 | -0.0945 | -12.1022
-7.5 | -0.1752 | 0.01636 | -0.089 | -10.709
-6.5 | -0.1133 | 0.01482 | -0.0769 | -7.6451
-6 | -0.0836 | 0.01416 | -0.0702 | -5.904
-5 | -0.0385 | 0.01275 | -0.0543 | -3.0196
-4.5 | -0.0401 | 0.01175 | -0.0421 | -3.4128
-4 | -0.0387 | 0.01093 | -0.0298 | -3.5407
-3.5 | -0.0178 | 0.01063 | -0.0204 | -1.6745
-3 | 0.0041 | 0.01048 | -0.011 | 0.39122
-2.5 | 0.0286 | 0.01036 | -0.002 | 2.7606
-2 | 0.0474 | 0.01036 | 0.0082 | 4.5753
-1.5 | 0.053 | 0.01034 | 0.021 | 5.1257
-1 | 0.0592 | 0.0103 | 0.0337 | 5.7476
-0.5 | 0.0603 | 0.01035 | 0.0473 | 5.8261
0 | 0.0647 | 0.01046 | 0.06 | 6.1855
0.5 | 0.0875 | 0.01051 | 0.0692 | 8.3254
1 | 0.1184 | 0.01069 | 0.0765 | 11.0758
1.5 | 0.1448 | 0.01104 | 0.0844 | 13.1159
2 | 0.1841 | 0.01128 | 0.0899 | 16.3209
2.5 | 0.2231 | 0.01164 | 0.0952 | 19.1667
3 | 0.2584 | 0.01224 | 0.1007 | 21.1111
3.5 | 0.3093 | 0.01275 | 0.1033 | 24.2588
4 | 0.3681 | 0.01345 | 0.1041 | 27.368
4.5 | 0.4337 | 0.01448 | 0.1028 | 29.9517
5 | 0.502 | 0.01544 | 0.1013 | 32.513
5.5 | 0.562 | 0.0168 | 0.1005 | 33.4524
6 | 0.6348 | 0.01845 | 0.0971 | 34.4065
6.5 | 0.6875 | 0.02023 | 0.097 | 33.9842
7 | 0.7429 | 0.02274 | 0.0949 | 32.6693
7.5 | 0.7837 | 0.02502 | 0.096 | 31.3229
8 | 0.8367 | 0.02815 | 0.0929 | 29.7229
8.5 | 0.8835 | 0.0315 | 0.0904 | 28.0476
9 | 0.9057 | 0.03515 | 0.0915 | 25.7667
9.5 | 0.9413 | 0.03961 | 0.088 | 23.7642
10 | 0.9729 | 0.04432 | 0.0847 | 21.9517
10.5 | 0.9905 | 0.04982 | 0.0819 | 19.8816
11 | 1.0029 | 0.05558 | 0.0797 | 18.0443
11.5 | 1.01 | 0.06157 | 0.0777 | 16.4041
12 | 1.0124 | 0.06876 | 0.0738 | 14.7237
12.5 | 1.0213 | 0.07536 | 0.0702 | 13.5523
13 | 1.0133 | 0.08358 | 0.0661 | 12.1237
13.5 | 1.0214 | 0.09062 | 0.0621 | 11.2712
14 | 0.9993 | 0.0986 | 0.0604 | 10.1349
14.5 | 0.9931 | 0.1043 | 0.0606 | 9.5216
15 | 0.9681 | 0.11224 | 0.0595 | 8.6253
15.5 | 0.9623 | 0.11832 | 0.0589 | 8.133
16 | 0.9472 | 0.12574 | 0.0573 | 7.533
16.5 | 0.9301 | 0.13357 | 0.0553 | 6.9634
17 | 0.9364 | 0.13894 | 0.0543 | 6.7396
17.5 | 0.9136 | 0.148 | 0.0509 | 6.173
18 | 0.9318 | 0.15218 | 0.0502 | 6.123
18.5 | 0.9105 | 0.16153 | 0.0461 | 5.6367

## 49. Re 2M Mach 0.00 (1)
BIGFOIL.COM POLAR EXPORT
NACA34124
NACA34124 |  |  |  | Cl Max: | 2.139 | at alpha= | 20 | deg
JavaFoil+Calcfoil stall+Eppler ext transition |  |  |  | L/D Max: | 93.963 | at alpha= | 7 | deg
Re: | 2000000 |  |  | Cd Min: | 0.00684 | at alpha= | -2.5 | deg
Mach: | 0 |  |  | Cl=0 at alpha= | -1.7273 | deg
|  |  |  | @ Cl=0.1, Cd= | 0.0079123
|  |  |  | @ Cl=0.4, Cd= | 0.0085203
|  |  |  | @ Cl=0.6, Cd= | 0.008933
alpha (deg) | Cl | Cd | Cm | Cl/Cd
-20 | -1.721 | 0.04695 | 0.032 | -36.66
-19.5 | -1.712 | 0.0425 | 0.032 | -40.294
-19 | -1.701 | 0.03866 | 0.032 | -43.99
-18.5 | -1.686 | 0.03535 | 0.032 | -47.686
-18 | -1.668 | 0.03243 | 0.031 | -51.436
-17.5 | -1.647 | 0.02999 | 0.031 | -54.933
-17 | -1.623 | 0.02791 | 0.031 | -58.163
-16.5 | -1.596 | 0.02607 | 0.031 | -61.222
-16 | -1.566 | 0.02447 | 0.03 | -63.996
-15.5 | -1.533 | 0.02307 | 0.03 | -66.441
-15 | -1.498 | 0.02184 | 0.03 | -68.581
-14.5 | -1.46 | 0.02072 | 0.03 | -70.473
-14 | -1.42 | 0.01975 | 0.029 | -71.899
-13.5 | -1.378 | 0.01885 | 0.029 | -73.106
-13 | -1.333 | 0.01805 | 0.029 | -73.876
-12.5 | -1.287 | 0.01734 | 0.028 | -74.224
-12 | -1.238 | 0.01668 | 0.028 | -74.237
-11.5 | -1.188 | 0.01607 | 0.027 | -73.93
-11 | -1.136 | 0.01553 | 0.027 | -73.143
-10.5 | -1.083 | 0.0148 | 0.027 | -73.169
-10 | -1.028 | 0.01431 | 0.026 | -71.824
-9.5 | -0.972 | 0.01388 | 0.026 | -70.009
-9 | -0.915 | 0.01349 | 0.025 | -67.815
-8.5 | -0.856 | 0.01312 | 0.025 | -65.265
-8 | -0.797 | 0.01277 | 0.024 | -62.402
-7.5 | -0.736 | 0.01246 | 0.024 | -59.093
-7 | -0.675 | 0.01194 | 0.023 | -56.56
-6.5 | -0.614 | 0.01169 | 0.023 | -52.484
-6 | -0.551 | 0.01147 | 0.023 | -48.048
-5.5 | -0.488 | 0.01123 | 0.022 | -43.451
-5 | -0.424 | 0.0106 | 0.022 | -40.036
-4.5 | -0.361 | 0.0081 | 0.021 | -44.551
-4 | -0.296 | 0.00803 | 0.021 | -36.937
-3.5 | -0.232 | 0.00795 | 0.02 | -29.146
-3 | -0.166 | 0.00763 | 0.02 | -21.829
-2.5 | -0.101 | 0.00684 | 0.019 | -14.772
-2 | -0.036 | 0.00753 | 0.019 | -4.718
-1.5 | 0.03 | 0.00788 | 0.018 | 3.803
-1 | 0.095 | 0.00791 | 0.018 | 12.063
-0.5 | 0.161 | 0.00794 | 0.017 | 20.258
0 | 0.225 | 0.008 | 0.016 | 28.174
0.5 | 0.29 | 0.0081 | 0.016 | 35.843
1 | 0.355 | 0.00845 | 0.015 | 42.019
1.5 | 0.419 | 0.00855 | 0.015 | 49.047
2 | 0.483 | 0.00865 | 0.014 | 55.884
2.5 | 0.547 | 0.00879 | 0.014 | 62.199
3 | 0.61 | 0.00896 | 0.013 | 68.094
3.5 | 0.673 | 0.00937 | 0.013 | 71.875
4 | 0.736 | 0.0096 | 0.012 | 76.614
4.5 | 0.798 | 0.00984 | 0.012 | 81.016
5 | 0.859 | 0.01011 | 0.011 | 84.934
5.5 | 0.92 | 0.01044 | 0.011 | 88.116
6 | 0.979 | 0.01081 | 0.01 | 90.639
6.5 | 1.039 | 0.0112 | 0.009 | 92.733
7 | 1.097 | 0.01167 | 0.009 | 93.963
7.5 | 1.154 | 0.01235 | 0.008 | 93.45
8 | 1.211 | 0.01294 | 0.008 | 93.573
8.5 | 1.266 | 0.01361 | 0.007 | 93.053
9 | 1.32 | 0.01433 | 0.007 | 92.154
9.5 | 1.373 | 0.01519 | 0.006 | 90.423
10 | 1.425 | 0.01613 | 0.006 | 88.38
10.5 | 1.476 | 0.0172 | 0.005 | 85.826
11 | 1.525 | 0.01842 | 0.005 | 82.8
11.5 | 1.573 | 0.01976 | 0.004 | 79.632
12 | 1.62 | 0.0213 | 0.004 | 76.051
12.5 | 1.665 | 0.02299 | 0.003 | 72.43
13 | 1.709 | 0.02485 | 0.003 | 68.774
13.5 | 1.751 | 0.02691 | 0.002 | 65.067
14 | 1.792 | 0.02911 | 0.002 | 61.552
14.5 | 1.831 | 0.03171 | 0.001 | 57.746
15 | 1.868 | 0.03438 | 0.001 | 54.34
15.5 | 1.904 | 0.03731 | 0 | 51.037
16 | 1.938 | 0.04046 | 0 | 47.895
16.5 | 1.97 | 0.0438 | -0.001 | 44.978
17 | 2 | 0.04744 | -0.001 | 42.168
17.5 | 2.028 | 0.05127 | -0.002 | 39.568
18 | 2.055 | 0.0554 | -0.002 | 37.084
18.5 | 2.079 | 0.05969 | -0.002 | 34.832
19 | 2.101 | 0.06436 | -0.003 | 32.645
19.5 | 2.121 | 0.06918 | -0.003 | 30.66
20 | 2.139 | 0.07424 | -0.004 | 28.817

## 50. Re 2M Mach 0.00 (2)
BIGFOIL.COM POLAR EXPORT
NACA34124
NACA34124 |  |  |  | Cl Max: | 1.536 | at alpha= | 16.5 | deg
XFOIL ncrit=9 |  |  |  | L/D Max: | 83.1171 | at alpha= | 8.5 | deg
Re: | 2000000 |  |  | Cd Min: | 0.08443 | at alpha= | 20 | deg
Mach: | 0 |  |  | Cl=0 at alpha= | -2.7424 | deg
|  |  |  | @ Cl=0.1, Cd= | 0.0075378
|  |  |  | @ Cl=0.4, Cd= | 0.0078927
|  |  |  | @ Cl=0.6, Cd= | 0.0087616
alpha (deg) | Cl | Cd | Cm | Cl/Cd
-20 | -1.2885 | 0.04226 | -0.0649 | -30.4898
-19.5 | -1.2741 | 0.03928 | -0.0636 | -32.4364
-19 | -1.2559 | 0.0367 | -0.0621 | -34.2207
-18.5 | -1.2367 | 0.0343 | -0.0604 | -36.0554
-18 | -1.2231 | 0.03165 | -0.058 | -38.6445
-17.5 | -1.2067 | 0.02939 | -0.0554 | -41.0582
-17 | -1.1883 | 0.02743 | -0.0524 | -43.3212
-16.5 | -1.1684 | 0.02576 | -0.0491 | -45.3571
-16 | -1.1349 | 0.02429 | -0.0479 | -46.7229
-15.5 | -1.0836 | 0.02247 | -0.0505 | -48.2243
-15 | -1.0292 | 0.02085 | -0.0529 | -49.3621
-14.5 | -0.9807 | 0.01952 | -0.0537 | -50.2408
-14 | -0.9159 | 0.01808 | -0.0578 | -50.6582
-13.5 | -0.8366 | 0.01706 | -0.0643 | -49.0387
-13 | -0.782 | 0.01641 | -0.0657 | -47.6539
-12.5 | -0.7257 | 0.01555 | -0.0677 | -46.6688
-12 | -0.6481 | 0.01491 | -0.0736 | -43.4675
-11.5 | -0.594 | 0.0142 | -0.0748 | -41.831
-11 | -0.5439 | 0.0137 | -0.0749 | -39.7007
-10.5 | -0.5019 | 0.01313 | -0.0732 | -38.2254
-10 | -0.4602 | 0.01271 | -0.0712 | -36.2077
-9.5 | -0.4228 | 0.01225 | -0.0684 | -34.5143
-9 | -0.3851 | 0.01187 | -0.0653 | -32.4431
-8.5 | -0.3478 | 0.01153 | -0.0621 | -30.1648
-8 | -0.3132 | 0.01119 | -0.0583 | -27.9893
-7.5 | -0.2775 | 0.01089 | -0.0546 | -25.4821
-7 | -0.2435 | 0.0106 | -0.0505 | -22.9717
-6.5 | -0.2083 | 0.01032 | -0.0465 | -20.1841
-6 | -0.1768 | 0.00999 | -0.0418 | -17.6977
-5.5 | -0.1454 | 0.00967 | -0.037 | -15.0362
-5 | -0.1182 | 0.0093 | -0.0313 | -12.7097
-4.5 | -0.0965 | 0.00874 | -0.0246 | -11.0412
-4 | -0.0802 | 0.00821 | -0.0167 | -9.7686
-3.5 | -0.0506 | 0.00791 | -0.0112 | -6.397
-3 | -0.0169 | 0.0078 | -0.0064 | -2.1667
-2.5 | 0.0159 | 0.00766 | -0.0014 | 2.0757
-2 | 0.0505 | 0.00759 | 0.0032 | 6.6535
-1.5 | 0.0844 | 0.00758 | 0.0081 | 11.1346
-1 | 0.114 | 0.0075 | 0.0138 | 15.2
-0.5 | 0.1376 | 0.0075 | 0.0208 | 18.3467
0 | 0.159 | 0.00749 | 0.0283 | 21.2283
0.5 | 0.1733 | 0.00736 | 0.0373 | 23.5462
1 | 0.2021 | 0.00737 | 0.0432 | 27.422
1.5 | 0.2322 | 0.00747 | 0.0487 | 31.0843
2 | 0.2681 | 0.0075 | 0.053 | 35.7467
2.5 | 0.3049 | 0.00756 | 0.057 | 40.3307
3 | 0.3396 | 0.00772 | 0.0614 | 43.9896
3.5 | 0.3794 | 0.00783 | 0.0646 | 48.4547
4 | 0.4221 | 0.00796 | 0.0672 | 53.0276
4.5 | 0.4668 | 0.00818 | 0.0692 | 57.066
5 | 0.5183 | 0.0084 | 0.0697 | 61.7024
5.5 | 0.5745 | 0.00863 | 0.0692 | 66.5701
6 | 0.6423 | 0.00898 | 0.066 | 71.5256
6.5 | 0.7072 | 0.00928 | 0.0634 | 76.2069
7 | 0.7597 | 0.00963 | 0.0634 | 78.8889
7.5 | 0.8156 | 0.01016 | 0.0623 | 80.2756
8 | 0.8719 | 0.01053 | 0.0614 | 82.8015
8.5 | 0.9226 | 0.0111 | 0.0612 | 83.1171
9 | 0.9724 | 0.01182 | 0.061 | 82.2673
9.5 | 1.0289 | 0.01247 | 0.0595 | 82.51
10 | 1.0766 | 0.0134 | 0.0592 | 80.3433
10.5 | 1.1183 | 0.01427 | 0.0601 | 78.3672
11 | 1.1741 | 0.01522 | 0.0578 | 77.1419
11.5 | 1.2239 | 0.01648 | 0.056 | 74.2658
12 | 1.2762 | 0.01751 | 0.0542 | 72.8841
12.5 | 1.3169 | 0.01911 | 0.0534 | 68.9116
13 | 1.3528 | 0.02067 | 0.0536 | 65.4475
13.5 | 1.3891 | 0.02256 | 0.0529 | 61.5736
14 | 1.4279 | 0.02464 | 0.0511 | 57.9505
14.5 | 1.4655 | 0.02679 | 0.0493 | 54.7032
15 | 1.4908 | 0.02984 | 0.048 | 49.9598
15.5 | 1.5204 | 0.03269 | 0.0463 | 46.5096
16 | 1.535 | 0.03694 | 0.0447 | 41.5539
16.5 | 1.536 | 0.04048 | 0.0467 | 37.9447
17 | 1.5207 | 0.04548 | 0.0489 | 33.4367
17.5 | 1.5106 | 0.05035 | 0.0503 | 30.002
18 | 1.4903 | 0.05641 | 0.0513 | 26.4191
18.5 | 1.4688 | 0.06283 | 0.0518 | 23.3774
19 | 1.4477 | 0.06949 | 0.0517 | 20.8332
19.5 | 1.4154 | 0.0776 | 0.0511 | 18.2397
20 | 1.3968 | 0.08443 | 0.0502 | 16.5439

## 51. Re 2M Mach 0.10 (1)
BIGFOIL.COM POLAR EXPORT
NACA34124
NACA34124 |  |  |  | Cl Max: | 2.131 | at alpha= | 20 | deg
JavaFoil+Calcfoil stall+Eppler ext transition |  |  |  | L/D Max: | 93.362 | at alpha= | 7 | deg
Re: | 2000000 |  |  | Cd Min: | 0.00686 | at alpha= | -2.5 | deg
Mach: | 0.1 |  |  | Cl=0 at alpha= | -1.7273 | deg
|  |  |  | @ Cl=0.1, Cd= | 0.0079424
|  |  |  | @ Cl=0.4, Cd= | 0.0085372
|  |  |  | @ Cl=0.6, Cd= | 0.0089755
alpha (deg) | Cl | Cd | Cm | Cl/Cd
-20 | -1.7 | 0.04976 | 0.032 | -34.172
-19.5 | -1.694 | 0.04494 | 0.032 | -37.693
-19 | -1.685 | 0.04064 | 0.032 | -41.462
-18.5 | -1.673 | 0.03686 | 0.032 | -45.392
-18 | -1.658 | 0.03374 | 0.031 | -49.134
-17.5 | -1.639 | 0.03104 | 0.031 | -52.818
-17 | -1.617 | 0.02874 | 0.031 | -56.271
-16.5 | -1.592 | 0.02676 | 0.031 | -59.467
-16 | -1.563 | 0.02506 | 0.031 | -62.362
-15.5 | -1.531 | 0.0236 | 0.03 | -64.894
-15 | -1.497 | 0.02229 | 0.03 | -67.168
-14.5 | -1.46 | 0.02113 | 0.03 | -69.091
-14 | -1.421 | 0.02007 | 0.029 | -70.819
-13.5 | -1.379 | 0.01914 | 0.029 | -72.082
-13 | -1.336 | 0.01832 | 0.029 | -72.892
-12.5 | -1.29 | 0.01758 | 0.028 | -73.337
-12 | -1.241 | 0.01687 | 0.028 | -73.575
-11.5 | -1.191 | 0.01628 | 0.028 | -73.172
-11 | -1.14 | 0.01567 | 0.027 | -72.723
-10.5 | -1.086 | 0.01493 | 0.027 | -72.768
-10 | -1.032 | 0.01445 | 0.026 | -71.41
-9.5 | -0.976 | 0.01401 | 0.026 | -69.637
-9 | -0.918 | 0.0136 | 0.025 | -67.503
-8.5 | -0.86 | 0.0132 | 0.025 | -65.123
-8 | -0.8 | 0.01287 | 0.025 | -62.166
-7.5 | -0.74 | 0.01255 | 0.024 | -58.928
-7 | -0.678 | 0.01201 | 0.024 | -56.465
-6.5 | -0.616 | 0.01176 | 0.023 | -52.41
-6 | -0.554 | 0.01153 | 0.023 | -48.022
-5.5 | -0.49 | 0.01129 | 0.022 | -43.42
-5 | -0.426 | 0.01066 | 0.022 | -40.021
-4.5 | -0.363 | 0.00815 | 0.021 | -44.535
-4 | -0.298 | 0.00805 | 0.021 | -37.023
-3.5 | -0.233 | 0.00799 | 0.02 | -29.114
-3 | -0.167 | 0.00766 | 0.02 | -21.849
-2.5 | -0.102 | 0.00686 | 0.019 | -14.816
-2 | -0.036 | 0.00756 | 0.019 | -4.722
-1.5 | 0.03 | 0.00761 | 0.018 | 3.958
-1 | 0.096 | 0.00794 | 0.018 | 12.074
-0.5 | 0.162 | 0.00798 | 0.017 | 20.247
0 | 0.227 | 0.00805 | 0.017 | 28.159
0.5 | 0.292 | 0.00814 | 0.016 | 35.855
1 | 0.357 | 0.00847 | 0.015 | 42.102
1.5 | 0.421 | 0.00857 | 0.015 | 49.121
2 | 0.486 | 0.00869 | 0.014 | 55.851
2.5 | 0.549 | 0.00884 | 0.014 | 62.127
3 | 0.613 | 0.00901 | 0.013 | 68.039
3.5 | 0.676 | 0.00944 | 0.013 | 71.67
4 | 0.739 | 0.00965 | 0.012 | 76.533
4.5 | 0.801 | 0.00992 | 0.012 | 80.71
5 | 0.862 | 0.01021 | 0.011 | 84.511
5.5 | 0.923 | 0.01052 | 0.011 | 87.765
6 | 0.983 | 0.0109 | 0.01 | 90.208
6.5 | 1.043 | 0.01133 | 0.009 | 92.055
7 | 1.101 | 0.01179 | 0.009 | 93.362
7.5 | 1.159 | 0.0125 | 0.008 | 92.687
8 | 1.215 | 0.01311 | 0.008 | 92.694
8.5 | 1.27 | 0.01379 | 0.007 | 92.121
9 | 1.325 | 0.01454 | 0.007 | 91.121
9.5 | 1.378 | 0.01545 | 0.006 | 89.161
10 | 1.429 | 0.01642 | 0.006 | 87.075
10.5 | 1.48 | 0.01756 | 0.005 | 84.286
11 | 1.529 | 0.01881 | 0.005 | 81.277
11.5 | 1.577 | 0.02019 | 0.004 | 78.101
12 | 1.623 | 0.02178 | 0.004 | 74.52
12.5 | 1.668 | 0.02355 | 0.003 | 70.849
13 | 1.712 | 0.02548 | 0.003 | 67.181
13.5 | 1.754 | 0.02763 | 0.002 | 63.467
14 | 1.794 | 0.02993 | 0.002 | 59.944
14.5 | 1.833 | 0.03253 | 0.001 | 56.343
15 | 1.87 | 0.03538 | 0.001 | 52.855
15.5 | 1.905 | 0.0384 | 0 | 49.613
16 | 1.938 | 0.04162 | 0 | 46.574
16.5 | 1.97 | 0.04516 | -0.001 | 43.614
17 | 1.999 | 0.0489 | -0.001 | 40.881
17.5 | 2.026 | 0.05286 | -0.002 | 38.335
18 | 2.051 | 0.05712 | -0.002 | 35.912
18.5 | 2.075 | 0.06161 | -0.002 | 33.676
19 | 2.095 | 0.06636 | -0.003 | 31.576
19.5 | 2.114 | 0.07137 | -0.003 | 29.616
20 | 2.131 | 0.07664 | -0.004 | 27.801

## 52. Re 2M Mach 0.10 (2)
BIGFOIL.COM POLAR EXPORT
NACA34124
NACA34124 |  |  |  | Cl Max: | 1.5273 | at alpha= | 16 | deg
XFOIL ncrit=9 |  |  |  | L/D Max: | 81.729 | at alpha= | 8 | deg
Re: | 2000000 |  |  | Cd Min: | 0.08952 | at alpha= | 20 | deg
Mach: | 0.1 |  |  | Cl=0 at alpha= | -2.7702 | deg
|  |  |  | @ Cl=0.1, Cd= | 0.0075732
|  |  |  | @ Cl=0.4, Cd= | 0.0079449
|  |  |  | @ Cl=0.6, Cd= | 0.0088472
alpha (deg) | Cl | Cd | Cm | Cl/Cd
-20 | -1.2812 | 0.04415 | -0.0666 | -29.0193
-19.5 | -1.2683 | 0.04092 | -0.0654 | -30.9946
-19 | -1.2512 | 0.03816 | -0.064 | -32.7883
-18.5 | -1.2329 | 0.03559 | -0.0623 | -34.6418
-18 | -1.2148 | 0.03314 | -0.0603 | -36.6566
-17.5 | -1.2018 | 0.03053 | -0.0576 | -39.3646
-17 | -1.1843 | 0.02842 | -0.0546 | -41.6714
-16.5 | -1.1652 | 0.0266 | -0.0514 | -43.8045
-16 | -1.1354 | 0.02497 | -0.0496 | -45.4706
-15.5 | -1.0827 | 0.02315 | -0.0523 | -46.7689
-15 | -1.0276 | 0.02144 | -0.0548 | -47.9291
-14.5 | -0.9811 | 0.01994 | -0.0553 | -49.2026
-14 | -0.914 | 0.01856 | -0.0596 | -49.2457
-13.5 | -0.8362 | 0.0174 | -0.066 | -48.0575
-13 | -0.7821 | 0.0167 | -0.0672 | -46.8323
-12.5 | -0.726 | 0.01582 | -0.069 | -45.8913
-12 | -0.6494 | 0.01511 | -0.0747 | -42.9782
-11.5 | -0.5932 | 0.01443 | -0.0762 | -41.1088
-11 | -0.5443 | 0.01385 | -0.076 | -39.2996
-10.5 | -0.5006 | 0.0133 | -0.0745 | -37.6391
-10 | -0.4598 | 0.01282 | -0.0724 | -35.8658
-9.5 | -0.4211 | 0.01237 | -0.0696 | -34.042
-9 | -0.3834 | 0.01199 | -0.0666 | -31.9766
-8.5 | -0.3463 | 0.01162 | -0.0633 | -29.8021
-8 | -0.3115 | 0.01127 | -0.0594 | -27.6398
-7.5 | -0.2754 | 0.01097 | -0.0557 | -25.1048
-7 | -0.2414 | 0.01068 | -0.0515 | -22.603
-6.5 | -0.206 | 0.01041 | -0.0475 | -19.7887
-6 | -0.1743 | 0.01005 | -0.0428 | -17.3433
-5.5 | -0.1431 | 0.00972 | -0.0379 | -14.7222
-4.5 | -0.0935 | 0.00881 | -0.0254 | -10.6129
-3.5 | -0.0489 | 0.00795 | -0.0116 | -6.1509
-2.5 | 0.0181 | 0.00769 | -0.0018 | 2.3537
-2 | 0.0517 | 0.00763 | 0.0031 | 6.7759
-1.5 | 0.0864 | 0.00761 | 0.0079 | 11.3535
-1 | 0.116 | 0.00753 | 0.0137 | 15.405
-0.5 | 0.1391 | 0.00754 | 0.0209 | 18.4483
0 | 0.1604 | 0.00752 | 0.0285 | 21.3298
0.5 | 0.1725 | 0.00739 | 0.0381 | 23.3424
1 | 0.2012 | 0.00741 | 0.044 | 27.1525
1.5 | 0.2312 | 0.00751 | 0.0496 | 30.7856
2 | 0.268 | 0.00753 | 0.0538 | 35.591
2.5 | 0.3044 | 0.00761 | 0.058 | 40
3 | 0.339 | 0.00778 | 0.0624 | 43.5733
3.5 | 0.3803 | 0.00788 | 0.0654 | 48.2614
4 | 0.4228 | 0.00802 | 0.0681 | 52.7182
4.5 | 0.4677 | 0.00826 | 0.0701 | 56.6223
5 | 0.5204 | 0.00847 | 0.0705 | 61.4404
5.5 | 0.5772 | 0.00872 | 0.0699 | 66.1927
6 | 0.6453 | 0.0091 | 0.0667 | 70.9121
6.5 | 0.7098 | 0.00938 | 0.0644 | 75.6716
7 | 0.762 | 0.00976 | 0.0645 | 78.0738
7.5 | 0.8181 | 0.01027 | 0.0635 | 79.6592
8 | 0.8745 | 0.0107 | 0.0625 | 81.729
8.5 | 0.9235 | 0.01131 | 0.0628 | 81.6534
9.5 | 1.0318 | 0.01274 | 0.0608 | 80.989
10 | 1.0769 | 0.01379 | 0.0609 | 78.0928
10.5 | 1.1216 | 0.01463 | 0.0613 | 76.6644
11 | 1.1769 | 0.01566 | 0.0592 | 75.1533
11.5 | 1.2276 | 0.01693 | 0.0573 | 72.5103
12 | 1.2776 | 0.01815 | 0.0557 | 70.3912
12.5 | 1.3157 | 0.01997 | 0.055 | 65.8838
13.5 | 1.3878 | 0.02365 | 0.0544 | 58.6808
14 | 1.4281 | 0.0257 | 0.0525 | 55.5681
14.5 | 1.462 | 0.02822 | 0.0508 | 51.8072
15 | 1.487 | 0.03141 | 0.0494 | 47.3416
15.5 | 1.512 | 0.03474 | 0.0478 | 43.5233
16 | 1.5273 | 0.03893 | 0.0462 | 39.232
16.5 | 1.5221 | 0.04299 | 0.0485 | 35.4059
17 | 1.4991 | 0.0488 | 0.0505 | 30.7193
17.5 | 1.4926 | 0.05348 | 0.0516 | 27.9095
18 | 1.4632 | 0.06054 | 0.0524 | 24.1691
18.5 | 1.4463 | 0.06665 | 0.0527 | 21.6999
19 | 1.4215 | 0.07377 | 0.0524 | 19.2694
19.5 | 1.3923 | 0.08169 | 0.0515 | 17.0437
20 | 1.3657 | 0.08952 | 0.0503 | 15.2558

## 53. Re 2M Mach 0.25 (1)
BIGFOIL.COM POLAR EXPORT
NACA34124
NACA34124 |  |  |  | Cl Max: | 2.057 | at alpha= | 20 | deg
JavaFoil+Calcfoil stall+Eppler ext transition |  |  |  | L/D Max: | 89.048 | at alpha= | 7.5 | deg
Re: | 2000000 |  |  | Cd Min: | 0.00775 | at alpha= | -1.5 | deg
Mach: | 0.25 |  |  | Cl=0 at alpha= | -1.7279 | deg
|  |  |  | @ Cl=0.1, Cd= | 0.0078203
|  |  |  | @ Cl=0.4, Cd= | 0.0086458
|  |  |  | @ Cl=0.6, Cd= | 0.0092538
alpha (deg) | Cl | Cd | Cm | Cl/Cd
-20 | -1.521 | 0.07883 | 0.03 | -19.294
-19.5 | -1.54 | 0.06764 | 0.031 | -22.761
-19 | -1.554 | 0.05825 | 0.031 | -26.673
-18.5 | -1.562 | 0.05075 | 0.031 | -30.787
-18 | -1.566 | 0.04466 | 0.031 | -35.064
-17.5 | -1.565 | 0.03957 | 0.031 | -39.554
-17 | -1.559 | 0.03545 | 0.031 | -43.978
-16.5 | -1.546 | 0.03211 | 0.031 | -48.161
-16 | -1.529 | 0.02934 | 0.031 | -52.117
-15.5 | -1.508 | 0.02709 | 0.031 | -55.661
-15 | -1.482 | 0.0252 | 0.031 | -58.809
-14.5 | -1.453 | 0.02361 | 0.03 | -61.532
-14 | -1.42 | 0.0222 | 0.03 | -63.963
-13.5 | -1.383 | 0.02098 | 0.03 | -65.937
-13 | -1.344 | 0.01989 | 0.029 | -67.557
-12.5 | -1.301 | 0.01897 | 0.029 | -68.589
-12 | -1.255 | 0.01808 | 0.029 | -69.431
-11.5 | -1.207 | 0.01713 | 0.028 | -70.467
-11 | -1.157 | 0.01643 | 0.028 | -70.438
-10.5 | -1.105 | 0.01579 | 0.027 | -69.961
-10 | -1.051 | 0.01519 | 0.027 | -69.168
-9.5 | -0.995 | 0.01468 | 0.027 | -67.775
-9 | -0.937 | 0.0142 | 0.026 | -66.018
-8.5 | -0.879 | 0.01377 | 0.026 | -63.777
-8 | -0.818 | 0.01338 | 0.025 | -61.165
-7.5 | -0.757 | 0.01275 | 0.025 | -59.361
-7 | -0.695 | 0.01243 | 0.024 | -55.897
-6.5 | -0.631 | 0.01213 | 0.024 | -52.058
-6 | -0.567 | 0.01189 | 0.023 | -47.713
-5.5 | -0.503 | 0.01135 | 0.023 | -44.295
-5 | -0.437 | 0.01102 | 0.022 | -39.71
-4.5 | -0.372 | 0.00831 | 0.022 | -44.811
-4 | -0.306 | 0.00796 | 0.021 | -38.434
-3.5 | -0.239 | 0.00787 | 0.021 | -30.371
-3 | -0.172 | 0.0085 | 0.02 | -20.22
-2.5 | -0.104 | 0.00847 | 0.02 | -12.311
-2 | -0.037 | 0.00845 | 0.019 | -4.34
-1.5 | 0.031 | 0.00775 | 0.019 | 3.989
-1 | 0.098 | 0.00781 | 0.018 | 12.602
-0.5 | 0.166 | 0.00816 | 0.018 | 20.329
0 | 0.232 | 0.00825 | 0.017 | 28.178
0.5 | 0.299 | 0.00833 | 0.016 | 35.935
1 | 0.366 | 0.00845 | 0.016 | 43.274
1.5 | 0.432 | 0.00883 | 0.015 | 48.9
2 | 0.498 | 0.00897 | 0.015 | 55.488
2.5 | 0.563 | 0.00914 | 0.014 | 61.596
3 | 0.628 | 0.00934 | 0.014 | 67.237
3.5 | 0.692 | 0.00958 | 0.013 | 72.294
4 | 0.756 | 0.00985 | 0.013 | 76.754
4.5 | 0.82 | 0.01036 | 0.012 | 79.094
5 | 0.882 | 0.0107 | 0.011 | 82.44
5.5 | 0.944 | 0.01109 | 0.011 | 85.133
6 | 1.005 | 0.01151 | 0.01 | 87.283
6.5 | 1.064 | 0.01204 | 0.01 | 88.439
7 | 1.123 | 0.01262 | 0.009 | 89.025
7.5 | 1.181 | 0.01326 | 0.009 | 89.048
8 | 1.237 | 0.01402 | 0.008 | 88.267
8.5 | 1.293 | 0.01499 | 0.007 | 86.237
9 | 1.347 | 0.01598 | 0.007 | 84.288
9.5 | 1.399 | 0.01706 | 0.006 | 82.004
10 | 1.451 | 0.01826 | 0.006 | 79.458
10.5 | 1.5 | 0.01965 | 0.005 | 76.319
11 | 1.548 | 0.02121 | 0.005 | 72.994
11.5 | 1.595 | 0.02297 | 0.004 | 69.423
12 | 1.64 | 0.02489 | 0.004 | 65.889
12.5 | 1.683 | 0.02703 | 0.003 | 62.278
13 | 1.725 | 0.02946 | 0.003 | 58.543
13.5 | 1.764 | 0.03203 | 0.002 | 55.091
14 | 1.802 | 0.03495 | 0.002 | 51.562
14.5 | 1.838 | 0.03799 | 0.001 | 48.378
15 | 1.871 | 0.04143 | 0.001 | 45.167
15.5 | 1.902 | 0.04509 | 0 | 42.198
16 | 1.931 | 0.04909 | 0 | 39.337
16.5 | 1.957 | 0.05334 | -0.001 | 36.692
17 | 1.981 | 0.05788 | -0.001 | 34.22
17.5 | 2.001 | 0.06273 | -0.002 | 31.897
18 | 2.018 | 0.06797 | -0.002 | 29.697
18.5 | 2.033 | 0.0735 | -0.003 | 27.663
19 | 2.044 | 0.07929 | -0.003 | 25.778
19.5 | 2.052 | 0.08548 | -0.003 | 24.007
20 | 2.057 | 0.09204 | -0.004 | 22.353

## 54. Re 2M Mach 0.25 (2)
BIGFOIL.COM POLAR EXPORT
NACA34124
NACA34124 |  |  |  | Cl Max: | 1.4437 | at alpha= | 15.5 | deg
XFOIL ncrit=9 |  |  |  | L/D Max: | 74.6078 | at alpha= | 7.5 | deg
Re: | 2000000 |  |  | Cd Min: | 0.1102 | at alpha= | 20 | deg
Mach: | 0.25 |  |  | Cl=0 at alpha= | -2.9278 | deg
|  |  |  | @ Cl=0.1, Cd= | 0.0077782
|  |  |  | @ Cl=0.4, Cd= | 0.0082819
|  |  |  | @ Cl=0.6, Cd= | 0.0093551
alpha (deg) | Cl | Cd | Cm | Cl/Cd
-20 | -1.2127 | 0.05752 | -0.0742 | -21.0831
-19.5 | -1.2149 | 0.05223 | -0.0739 | -23.2606
-19 | -1.2111 | 0.04774 | -0.0731 | -25.3687
-18.5 | -1.2003 | 0.04397 | -0.0718 | -27.2982
-18 | -1.187 | 0.04059 | -0.0702 | -29.2437
-17.5 | -1.1703 | 0.03764 | -0.0682 | -31.0919
-17 | -1.1528 | 0.03493 | -0.0658 | -33.0031
-16.5 | -1.144 | 0.03189 | -0.0625 | -35.8733
-16 | -1.1281 | 0.02956 | -0.0591 | -38.1631
-15.5 | -1.0742 | 0.02726 | -0.0618 | -39.4057
-15 | -1.0117 | 0.02519 | -0.0656 | -40.1628
-14.5 | -0.9751 | 0.02289 | -0.0648 | -42.5994
-14 | -0.9066 | 0.02104 | -0.0692 | -43.0894
-13.5 | -0.8279 | 0.01967 | -0.0752 | -42.0895
-13 | -0.7803 | 0.01849 | -0.0753 | -42.2012
-12.5 | -0.723 | 0.01756 | -0.0767 | -41.1731
-12 | -0.65 | 0.01649 | -0.0816 | -39.4178
-11.5 | -0.5913 | 0.0157 | -0.083 | -37.6624
-11 | -0.5415 | 0.01489 | -0.0828 | -36.3667
-10.5 | -0.4943 | 0.01428 | -0.0816 | -34.6148
-10 | -0.4535 | 0.01364 | -0.0792 | -33.2478
-9.5 | -0.4115 | 0.01316 | -0.0766 | -31.269
-9 | -0.3747 | 0.01264 | -0.0731 | -29.644
-8.5 | -0.3368 | 0.01221 | -0.0696 | -27.5839
-8 | -0.2995 | 0.01183 | -0.0658 | -25.317
-7.5 | -0.2631 | 0.01148 | -0.0618 | -22.9181
-7 | -0.2272 | 0.01113 | -0.0575 | -20.4133
-6.5 | -0.1924 | 0.0108 | -0.053 | -17.8148
-6 | -0.1599 | 0.01047 | -0.048 | -15.2722
-5.5 | -0.1283 | 0.01012 | -0.0428 | -12.6779
-5 | -0.0982 | 0.00974 | -0.0373 | -10.0821
-4 | -0.0629 | 0.00855 | -0.0213 | -7.3567
-3.5 | -0.038 | 0.00824 | -0.0144 | -4.6117
-3 | -0.005 | 0.00803 | -0.009 | -0.62267
-2.5 | 0.0296 | 0.00793 | -0.0038 | 3.7327
-2 | 0.06 | 0.00785 | 0.0022 | 7.6433
-1.5 | 0.0946 | 0.00778 | 0.0074 | 12.1594
-1 | 0.1255 | 0.00777 | 0.0134 | 16.1519
-0.5 | 0.1492 | 0.00776 | 0.0209 | 19.2268
0 | 0.1567 | 0.00769 | 0.0319 | 20.3771
0.5 | 0.1703 | 0.00761 | 0.0415 | 22.3784
1 | 0.1951 | 0.00767 | 0.0486 | 25.4368
1.5 | 0.2312 | 0.0077 | 0.0535 | 30.026
2 | 0.2672 | 0.00778 | 0.0582 | 34.3445
2.5 | 0.3016 | 0.00793 | 0.0631 | 38.0328
3 | 0.3415 | 0.00804 | 0.0669 | 42.4751
3.5 | 0.3833 | 0.00818 | 0.0703 | 46.8582
4 | 0.4259 | 0.00844 | 0.0732 | 50.4621
4.5 | 0.4754 | 0.00866 | 0.0748 | 54.8961
5 | 0.5312 | 0.0089 | 0.075 | 59.6854
5.5 | 0.5922 | 0.00932 | 0.0737 | 63.5408
6 | 0.661 | 0.00963 | 0.0711 | 68.6397
6.5 | 0.7204 | 0.01005 | 0.0703 | 71.6816
7 | 0.7718 | 0.01062 | 0.0707 | 72.6742
7.5 | 0.8274 | 0.01109 | 0.0705 | 74.6078
8.5 | 0.9279 | 0.01261 | 0.0711 | 73.5845
9 | 0.9905 | 0.01344 | 0.0689 | 73.6979
9.5 | 1.0394 | 0.01473 | 0.0684 | 70.5635
10 | 1.0786 | 0.01578 | 0.0704 | 68.3523
10.5 | 1.134 | 0.01714 | 0.0683 | 66.161
11 | 1.1869 | 0.01865 | 0.0663 | 63.6408
11.5 | 1.2373 | 0.02026 | 0.0646 | 61.0711
12 | 1.2761 | 0.02251 | 0.0636 | 56.6904
12.5 | 1.3158 | 0.02449 | 0.0631 | 53.7281
13 | 1.3368 | 0.02762 | 0.0636 | 48.3997
13.5 | 1.3762 | 0.03021 | 0.0615 | 45.5545
14 | 1.402 | 0.03379 | 0.0599 | 41.4916
14.5 | 1.4239 | 0.03767 | 0.0583 | 37.7993
15 | 1.4364 | 0.04244 | 0.0566 | 33.8454
15.5 | 1.4437 | 0.0477 | 0.0549 | 30.2662
16 | 1.4373 | 0.05359 | 0.0542 | 26.8203
16.5 | 1.411 | 0.0601 | 0.0555 | 23.4775
17 | 1.3937 | 0.06611 | 0.0562 | 21.0815
17.5 | 1.3558 | 0.07439 | 0.0561 | 18.2256
18 | 1.3408 | 0.08067 | 0.0559 | 16.6208
18.5 | 1.3075 | 0.08899 | 0.0549 | 14.6927
19 | 1.2948 | 0.09539 | 0.054 | 13.5737
19.5 | 1.2675 | 0.10357 | 0.0522 | 12.2381
20 | 1.2558 | 0.1102 | 0.0506 | 11.3956

## 55. Re 2M Mach 0.50 (1)
BIGFOIL.COM POLAR EXPORT
NACA34124
NACA34124 |  |  |  | Cl Max: | 1.599 | at alpha= | 12.5 | deg
JavaFoil+Calcfoil stall+Eppler ext transition |  |  |  | L/D Max: | 70.773 | at alpha= | 4.5 | deg
Re: | 2000000 |  |  | Cd Min: | 0.00927 | at alpha= | -2.5 | deg
Mach: | 0.5 |  |  | Cl=0 at alpha= | -1.7267 | deg
|  |  |  | @ Cl=0.1, Cd= | 0.0093434
|  |  |  | @ Cl=0.4, Cd= | 0.0099296
|  |  |  | @ Cl=0.6, Cd= | 0.010332
alpha (deg) | Cl | Cd | Cm | Cl/Cd
-16 | -0.837 | 0.14428 | 0.02 | -5.802
-15.5 | -0.807 | 0.13721 | 0.019 | -5.884
-15 | -0.779 | 0.13077 | 0.019 | -5.955
-14.5 | -0.749 | 0.12549 | 0.018 | -5.969
-14 | -0.719 | 0.11969 | 0.017 | -6.009
-13.5 | -0.69 | 0.11323 | 0.017 | -6.097
-13 | -0.661 | 0.10764 | 0.016 | -6.14
-12.5 | -0.84 | 0.08266 | 0.022 | -10.167
-12 | -1.085 | 0.03395 | 0.03 | -31.962
-11.5 | -1.136 | 0.02688 | 0.031 | -42.249
-11 | -1.14 | 0.0238 | 0.03 | -47.891
-10.5 | -1.122 | 0.02164 | 0.03 | -51.847
-10 | -1.09 | 0.02 | 0.03 | -54.512
-9.5 | -1.049 | 0.01873 | 0.029 | -55.982
-9 | -1 | 0.01762 | 0.029 | -56.729
-8.5 | -0.945 | 0.01649 | 0.028 | -57.317
-8 | -0.887 | 0.01568 | 0.028 | -56.57
-7.5 | -0.825 | 0.01497 | 0.027 | -55.142
-7 | -0.761 | 0.01417 | 0.027 | -53.707
-6.5 | -0.694 | 0.01362 | 0.026 | -50.953
-6 | -0.626 | 0.01377 | 0.026 | -45.428
-5.5 | -0.556 | 0.01335 | 0.025 | -41.607
-5 | -0.484 | 0.01293 | 0.025 | -37.453
-4.5 | -0.412 | 0.01253 | 0.024 | -32.879
-4 | -0.339 | 0.01126 | 0.024 | -30.124
-3.5 | -0.266 | 0.00934 | 0.023 | -28.439
-3 | -0.191 | 0.00929 | 0.022 | -20.58
-2.5 | -0.116 | 0.00927 | 0.022 | -12.531
-2 | -0.041 | 0.00928 | 0.021 | -4.4
-1.5 | 0.034 | 0.0093 | 0.021 | 3.701
-1 | 0.11 | 0.00935 | 0.02 | 11.715
-0.5 | 0.185 | 0.00943 | 0.019 | 19.568
0 | 0.258 | 0.0096 | 0.019 | 26.844
0.5 | 0.331 | 0.00975 | 0.018 | 33.971
1 | 0.404 | 0.00994 | 0.018 | 40.67
1.5 | 0.477 | 0.00961 | 0.017 | 49.638
2 | 0.549 | 0.00993 | 0.016 | 55.261
2.5 | 0.62 | 0.01049 | 0.016 | 59.079
3 | 0.689 | 0.0109 | 0.015 | 63.226
3.5 | 0.758 | 0.01138 | 0.014 | 66.626
4 | 0.826 | 0.01194 | 0.014 | 69.177
4.5 | 0.892 | 0.01261 | 0.013 | 70.773
5 | 0.957 | 0.01353 | 0.012 | 70.753
5.5 | 1.021 | 0.01443 | 0.012 | 70.714
6 | 1.082 | 0.01542 | 0.011 | 70.149
6.5 | 1.141 | 0.01664 | 0.011 | 68.574
7 | 1.198 | 0.01803 | 0.01 | 66.462
7.5 | 1.253 | 0.01965 | 0.009 | 63.777
8 | 1.306 | 0.02153 | 0.009 | 60.644
8.5 | 1.356 | 0.02366 | 0.008 | 57.309
9 | 1.402 | 0.02633 | 0.007 | 53.27
9.5 | 1.446 | 0.02913 | 0.007 | 49.632
10 | 1.486 | 0.03248 | 0.006 | 45.737
10.5 | 1.521 | 0.0362 | 0.005 | 42.011
11 | 1.552 | 0.04059 | 0.005 | 38.224
11.5 | 1.576 | 0.04558 | 0.004 | 34.568
12 | 1.593 | 0.05143 | 0.004 | 30.972
12.5 | 1.599 | 0.0583 | 0.003 | 27.43
13 | 1.592 | 0.06642 | 0.003 | 23.973
13.5 | 1.564 | 0.07647 | 0.002 | 20.455
14 | 1.495 | 0.09031 | 0.002 | 16.56
14.5 | 1.285 | 0.11595 | 0.001 | 11.08
15 | 1.039 | 0.13188 | 0.001 | 7.881
15.5 | 1.026 | 0.14604 | 0 | 7.024
16 | 1.058 | 0.154 | 0 | 6.873
16.5 | 1.088 | 0.15627 | -0.001 | 6.963
17 | 1.119 | 0.16172 | -0.001 | 6.922
17.5 | 1.151 | 0.16503 | -0.001 | 6.975

## 56. Re 2M Mach 0.50 (2)
BIGFOIL.COM POLAR EXPORT
NACA34124
NACA34124 |  |  |  | Cl Max: | 1.0728 | at alpha= | 12 | deg
XFOIL ncrit=9 |  |  |  | L/D Max: | 47.8546 | at alpha= | 6 | deg
Re: | 2000000 |  |  | Cd Min: | 0.15607 | at alpha= | -20 | deg
Mach: | 0.5 |  |  | Cl=0 at alpha= | -4.5345 | deg
|  |  |  | @ Cl=0.1, Cd= | 0.008858
|  |  |  | @ Cl=0.4, Cd= | 0.01033
|  |  |  | @ Cl=0.6, Cd= | 0.012826
alpha (deg) | Cl | Cd | Cm | Cl/Cd
-20 | -0.5995 | 0.15607 | -0.0445 | -3.8412
-19.5 | -0.6298 | 0.1436 | -0.0516 | -4.3858
-19 | -0.6924 | 0.12774 | -0.0611 | -5.4204
-18.5 | -0.7291 | 0.11596 | -0.0675 | -6.2875
-18 | -0.7635 | 0.10497 | -0.073 | -7.2735
-17.5 | -0.7989 | 0.09423 | -0.0778 | -8.4782
-17 | -0.8337 | 0.08408 | -0.0819 | -9.9156
-16.5 | -0.8629 | 0.07505 | -0.0845 | -11.4977
-16 | -0.8756 | 0.0657 | -0.0897 | -13.3272
-15.5 | -0.8671 | 0.05687 | -0.0966 | -15.2471
-15 | -0.8599 | 0.05035 | -0.0978 | -17.0785
-14.5 | -0.8319 | 0.04395 | -0.1022 | -18.9283
-14 | -0.7683 | 0.03838 | -0.1105 | -20.0182
-13.5 | -0.7438 | 0.03445 | -0.1101 | -21.5907
-13 | -0.7084 | 0.03124 | -0.1097 | -22.6761
-12.5 | -0.6646 | 0.02842 | -0.1097 | -23.3849
-12 | -0.6137 | 0.02562 | -0.1111 | -23.9539
-11.5 | -0.5526 | 0.02344 | -0.1129 | -23.5751
-11 | -0.5036 | 0.02155 | -0.112 | -23.3689
-10.5 | -0.4566 | 0.01995 | -0.1103 | -22.8872
-10 | -0.4105 | 0.01861 | -0.1078 | -22.058
-9.5 | -0.3682 | 0.01739 | -0.1045 | -21.1731
-9 | -0.3262 | 0.01638 | -0.1007 | -19.9145
-8.5 | -0.2862 | 0.01547 | -0.0963 | -18.5003
-8 | -0.2469 | 0.0147 | -0.0915 | -16.7959
-7.5 | -0.2071 | 0.01405 | -0.0866 | -14.7402
-7 | -0.1689 | 0.01346 | -0.0812 | -12.5483
-6.5 | -0.1311 | 0.01291 | -0.0757 | -10.1549
-6 | -0.0949 | 0.01242 | -0.0698 | -7.6409
-5.5 | -0.0599 | 0.01192 | -0.0636 | -5.0252
-5 | -0.0283 | 0.01147 | -0.0567 | -2.4673
-4.5 | 0.0021 | 0.01098 | -0.0495 | 0.19126
-4 | 0.0182 | 0.01035 | -0.0397 | 1.7585
-3.5 | 0.0186 | 0.00948 | -0.027 | 1.962
-3 | 0.042 | 0.00913 | -0.018 | 4.6002
-2.5 | 0.0699 | 0.00898 | -0.0097 | 7.784
-2 | 0.0993 | 0.00886 | -0.0015 | 11.2077
-1.5 | 0.1271 | 0.00878 | 0.0071 | 14.4761
-1 | 0.1341 | 0.00875 | 0.0197 | 15.3257
-0.5 | 0.1465 | 0.00875 | 0.0313 | 16.7429
0 | 0.1662 | 0.00876 | 0.0414 | 18.9726
0.5 | 0.1702 | 0.00876 | 0.0545 | 19.4292
1 | 0.1905 | 0.00891 | 0.0641 | 21.3805
1.5 | 0.2272 | 0.00905 | 0.0706 | 25.105
2.5 | 0.3004 | 0.00958 | 0.0828 | 31.357
3 | 0.3444 | 0.00987 | 0.0874 | 34.8936
3.5 | 0.3929 | 0.01025 | 0.0909 | 38.3317
4 | 0.448 | 0.01087 | 0.0926 | 41.2144
4.5 | 0.5083 | 0.01139 | 0.0936 | 44.6269
5 | 0.5638 | 0.01212 | 0.0951 | 46.5182
5.5 | 0.6146 | 0.01311 | 0.0969 | 46.8802
6 | 0.6714 | 0.01403 | 0.0978 | 47.8546
6.5 | 0.7219 | 0.0154 | 0.0989 | 46.8766
7 | 0.7776 | 0.01692 | 0.0989 | 45.9574
7.5 | 0.832 | 0.01871 | 0.0986 | 44.4682
8 | 0.8661 | 0.02114 | 0.1004 | 40.9697
8.5 | 0.9234 | 0.0235 | 0.0985 | 39.2936
9 | 0.9597 | 0.02698 | 0.0976 | 35.5708
9.5 | 0.9827 | 0.03015 | 0.0997 | 32.5937
10 | 1.0181 | 0.03421 | 0.0974 | 29.7603
10.5 | 1.0421 | 0.03903 | 0.0951 | 26.7
11 | 1.0632 | 0.04398 | 0.0931 | 24.1746
11.5 | 1.0632 | 0.05023 | 0.0912 | 21.1666
12 | 1.0728 | 0.05572 | 0.0899 | 19.2534
12.5 | 1.0511 | 0.06298 | 0.0895 | 16.6894
13 | 1.0614 | 0.06909 | 0.0864 | 15.3626
13.5 | 1.0507 | 0.0769 | 0.0828 | 13.6632
14 | 1.0572 | 0.08339 | 0.0797 | 12.6778
14.5 | 1.0483 | 0.09132 | 0.076 | 11.4794
15 | 1.0498 | 0.09838 | 0.0726 | 10.6709
15.5 | 1.0467 | 0.10619 | 0.0685 | 9.8569
16 | 1.0492 | 0.11358 | 0.0645 | 9.2375
16.5 | 1.0526 | 0.12109 | 0.0601 | 8.6927
17 | 1.0463 | 0.12807 | 0.0579 | 8.1698

## 57. Re 3M Mach 0.00 (1)
BIGFOIL.COM POLAR EXPORT
NACA34124
NACA34124 |  |  |  | Cl Max: | 2.145 | at alpha= | 20 | deg
JavaFoil+Calcfoil stall+Eppler ext transition |  |  |  | L/D Max: | 100.107 | at alpha= | 8 | deg
Re: | 3000000 |  |  | Cd Min: | 0.00674 | at alpha= | -3 | deg
Mach: | 0 |  |  | Cl=0 at alpha= | -1.7273 | deg
|  |  |  | @ Cl=0.1, Cd= | 0.0075038
|  |  |  | @ Cl=0.4, Cd= | 0.0081023
|  |  |  | @ Cl=0.6, Cd= | 0.0086736
alpha (deg) | Cl | Cd | Cm | Cl/Cd
-20 | -1.736 | 0.04096 | 0.032 | -42.388
-19.5 | -1.726 | 0.03733 | 0.032 | -46.235
-19 | -1.713 | 0.03421 | 0.032 | -50.073
-18.5 | -1.697 | 0.03149 | 0.032 | -53.884
-18 | -1.678 | 0.02911 | 0.032 | -57.655
-17.5 | -1.656 | 0.02708 | 0.031 | -61.172
-17 | -1.632 | 0.02519 | 0.031 | -64.78
-16.5 | -1.603 | 0.02359 | 0.031 | -67.957
-16 | -1.572 | 0.02226 | 0.031 | -70.626
-15.5 | -1.539 | 0.02105 | 0.03 | -73.111
-15 | -1.503 | 0.02001 | 0.03 | -75.105
-14.5 | -1.464 | 0.01904 | 0.03 | -76.926
-14 | -1.424 | 0.01818 | 0.029 | -78.343
-13.5 | -1.381 | 0.01739 | 0.029 | -79.451
-13 | -1.337 | 0.01668 | 0.029 | -80.124
-12.5 | -1.29 | 0.01604 | 0.028 | -80.408
-12 | -1.241 | 0.01546 | 0.028 | -80.268
-11.5 | -1.19 | 0.01491 | 0.027 | -79.814
-11 | -1.138 | 0.01443 | 0.027 | -78.879
-10.5 | -1.084 | 0.01398 | 0.027 | -77.55
-10 | -1.029 | 0.01357 | 0.026 | -75.835
-9.5 | -0.973 | 0.01294 | 0.026 | -75.204
-9 | -0.916 | 0.01259 | 0.025 | -72.745
-8.5 | -0.857 | 0.01226 | 0.025 | -69.932
-8 | -0.798 | 0.01195 | 0.024 | -66.773
-7.5 | -0.737 | 0.01168 | 0.024 | -63.136
-7 | -0.676 | 0.01147 | 0.024 | -58.924
-6.5 | -0.614 | 0.01125 | 0.023 | -54.564
-6 | -0.552 | 0.01076 | 0.023 | -51.238
-5.5 | -0.488 | 0.01052 | 0.022 | -46.43
-5 | -0.425 | 0.01026 | 0.022 | -41.405
-4.5 | -0.361 | 0.00993 | 0.021 | -36.313
-4 | -0.297 | 0.0076 | 0.021 | -39.031
-3.5 | -0.232 | 0.00675 | 0.02 | -34.34
-3 | -0.167 | 0.00674 | 0.02 | -24.703
-2.5 | -0.101 | 0.00675 | 0.019 | -14.991
-2 | -0.036 | 0.00678 | 0.019 | -5.24
-1.5 | 0.03 | 0.00678 | 0.018 | 4.425
-1 | 0.095 | 0.0075 | 0.018 | 12.722
-0.5 | 0.161 | 0.00755 | 0.017 | 21.315
0 | 0.226 | 0.00791 | 0.016 | 28.527
0.5 | 0.291 | 0.00797 | 0.016 | 36.459
1 | 0.355 | 0.00804 | 0.015 | 44.197
1.5 | 0.42 | 0.00813 | 0.015 | 51.64
2 | 0.484 | 0.00824 | 0.014 | 58.727
2.5 | 0.548 | 0.00836 | 0.014 | 65.483
3 | 0.611 | 0.00874 | 0.013 | 69.91
3.5 | 0.674 | 0.00891 | 0.013 | 75.694
4 | 0.737 | 0.00909 | 0.012 | 81.077
4.5 | 0.799 | 0.00932 | 0.012 | 85.7
5 | 0.86 | 0.00957 | 0.011 | 89.929
5.5 | 0.921 | 0.00986 | 0.011 | 93.462
6 | 0.981 | 0.01039 | 0.01 | 94.495
6.5 | 1.041 | 0.01074 | 0.009 | 96.886
7 | 1.1 | 0.01113 | 0.009 | 98.773
7.5 | 1.157 | 0.01161 | 0.008 | 99.663
8 | 1.214 | 0.01213 | 0.008 | 100.107
8.5 | 1.27 | 0.01275 | 0.007 | 99.614
9 | 1.324 | 0.01343 | 0.007 | 98.626
9.5 | 1.378 | 0.01418 | 0.006 | 97.13
10 | 1.43 | 0.01507 | 0.006 | 94.876
10.5 | 1.481 | 0.01618 | 0.005 | 91.498
11 | 1.53 | 0.01733 | 0.005 | 88.283
11.5 | 1.578 | 0.01857 | 0.004 | 84.979
12 | 1.625 | 0.01998 | 0.004 | 81.346
12.5 | 1.671 | 0.02162 | 0.003 | 77.281
13 | 1.715 | 0.02333 | 0.003 | 73.509
13.5 | 1.757 | 0.0253 | 0.002 | 69.43
14 | 1.798 | 0.02746 | 0.002 | 65.467
14.5 | 1.837 | 0.02983 | 0.001 | 61.575
15 | 1.874 | 0.03244 | 0.001 | 57.766
15.5 | 1.91 | 0.03523 | 0 | 54.218
16 | 1.944 | 0.03829 | 0 | 50.763
16.5 | 1.976 | 0.04157 | -0.001 | 47.523
17 | 2.006 | 0.0452 | -0.001 | 44.377
17.5 | 2.034 | 0.04888 | -0.002 | 41.612
18 | 2.06 | 0.05294 | -0.002 | 38.917
18.5 | 2.085 | 0.05713 | -0.002 | 36.488
19 | 2.106 | 0.06164 | -0.003 | 34.168
19.5 | 2.126 | 0.06633 | -0.003 | 32.056
20 | 2.145 | 0.07127 | -0.004 | 30.089

## 58. Re 3M Mach 0.00 (2)
BIGFOIL.COM POLAR EXPORT
NACA34124
NACA34124 |  |  |  | Cl Max: | 1.5882 | at alpha= | 17.5 | deg
XFOIL ncrit=9 |  |  |  | L/D Max: | 95.8607 | at alpha= | 8.5 | deg
Re: | 3000000 |  |  | Cd Min: | 0.07669 | at alpha= | 20 | deg
Mach: | 0 |  |  | Cl=0 at alpha= | -2.8696 | deg
|  |  |  | @ Cl=0.1, Cd= | 0.0070935
|  |  |  | @ Cl=0.4, Cd= | 0.0071547
|  |  |  | @ Cl=0.6, Cd= | 0.0078083
alpha (deg) | Cl | Cd | Cm | Cl/Cd
-20 | -1.3573 | 0.03682 | -0.0622 | -36.8631
-19.5 | -1.3381 | 0.03439 | -0.0607 | -38.9096
-19 | -1.3195 | 0.03203 | -0.0587 | -41.1958
-18.5 | -1.303 | 0.02967 | -0.0563 | -43.9164
-18 | -1.2838 | 0.02765 | -0.0537 | -46.4304
-17.5 | -1.263 | 0.02591 | -0.0508 | -48.7457
-17 | -1.2367 | 0.02431 | -0.0485 | -50.8721
-16.5 | -1.1865 | 0.02276 | -0.0505 | -52.1309
-16 | -1.1348 | 0.02115 | -0.0527 | -53.6548
-15.5 | -1.0902 | 0.01963 | -0.0532 | -55.5374
-14.5 | -0.9621 | 0.01714 | -0.0606 | -56.1319
-14 | -0.9138 | 0.01636 | -0.061 | -55.8557
-13.5 | -0.8652 | 0.01567 | -0.0613 | -55.2138
-13 | -0.8136 | 0.01496 | -0.062 | -54.385
-12.5 | -0.7471 | 0.01427 | -0.0657 | -52.3546
-12 | -0.6713 | 0.01366 | -0.0711 | -49.1435
-11.5 | -0.6131 | 0.01309 | -0.0728 | -46.8373
-11 | -0.5634 | 0.01263 | -0.0726 | -44.6081
-10.5 | -0.5204 | 0.01214 | -0.071 | -42.8666
-10 | -0.4777 | 0.01177 | -0.069 | -40.5862
-9.5 | -0.4395 | 0.01136 | -0.0662 | -38.6884
-9 | -0.3998 | 0.01106 | -0.0634 | -36.1483
-8.5 | -0.3631 | 0.01073 | -0.06 | -33.8397
-8 | -0.3252 | 0.01045 | -0.0567 | -31.1196
-7.5 | -0.2889 | 0.01017 | -0.053 | -28.4071
-7 | -0.252 | 0.00994 | -0.0493 | -25.3521
-6.5 | -0.2158 | 0.00972 | -0.0454 | -22.2016
-6 | -0.1809 | 0.00946 | -0.0413 | -19.1226
-5.5 | -0.1455 | 0.00921 | -0.0372 | -15.798
-5 | -0.1146 | 0.00894 | -0.0321 | -12.8188
-4.5 | -0.0813 | 0.00862 | -0.0275 | -9.4316
-3.5 | -0.0365 | 0.00769 | -0.0139 | -4.7464
-3 | -0.0085 | 0.00739 | -0.008 | -1.1502
-2.5 | 0.0241 | 0.00725 | -0.003 | 3.3241
-2 | 0.0602 | 0.00713 | 0.0013 | 8.4432
-1.5 | 0.0963 | 0.0071 | 0.0057 | 13.5634
-1 | 0.1307 | 0.00704 | 0.0104 | 18.5653
-0.5 | 0.1631 | 0.00698 | 0.0156 | 23.3668
0 | 0.1873 | 0.00699 | 0.0225 | 26.7954
0.5 | 0.2095 | 0.00692 | 0.0298 | 30.2746
1 | 0.2286 | 0.00681 | 0.0378 | 33.5683
1.5 | 0.26 | 0.00683 | 0.0431 | 38.0673
2 | 0.2945 | 0.00693 | 0.0477 | 42.4964
2.5 | 0.3332 | 0.00697 | 0.0514 | 47.8049
3 | 0.3727 | 0.00704 | 0.0549 | 52.9403
3.5 | 0.4108 | 0.0072 | 0.0584 | 57.0556
4 | 0.4547 | 0.00731 | 0.0608 | 62.2025
4.5 | 0.5009 | 0.00744 | 0.0627 | 67.3253
5 | 0.5485 | 0.00766 | 0.064 | 71.6057
5.5 | 0.611 | 0.00784 | 0.0622 | 77.9337
6 | 0.6742 | 0.00807 | 0.0602 | 83.544
6.5 | 0.7274 | 0.00841 | 0.06 | 86.4923
7 | 0.7833 | 0.00864 | 0.0595 | 90.6597
7.5 | 0.8364 | 0.00898 | 0.0593 | 93.1403
8 | 0.8847 | 0.0094 | 0.0599 | 94.117
8.5 | 0.9356 | 0.00976 | 0.06 | 95.8607
9 | 0.987 | 0.01034 | 0.0596 | 95.4545
9.5 | 1.0311 | 0.01086 | 0.0608 | 94.9448
10 | 1.0868 | 0.01152 | 0.0593 | 94.3403
10.5 | 1.1273 | 0.01241 | 0.0604 | 90.838
11 | 1.1726 | 0.01315 | 0.0608 | 89.1711
11.5 | 1.2234 | 0.01419 | 0.0593 | 86.2156
12 | 1.2745 | 0.01519 | 0.0578 | 83.9039
12.5 | 1.3203 | 0.01645 | 0.0567 | 80.2614
13 | 1.3614 | 0.01788 | 0.0562 | 76.1409
13.5 | 1.3956 | 0.01939 | 0.0568 | 71.9752
14 | 1.4228 | 0.02151 | 0.0574 | 66.146
14.5 | 1.4652 | 0.02321 | 0.0556 | 63.128
15 | 1.4944 | 0.02584 | 0.0544 | 57.8328
15.5 | 1.5258 | 0.02831 | 0.0531 | 53.8961
16 | 1.5459 | 0.03167 | 0.052 | 48.8128
16.5 | 1.5687 | 0.03486 | 0.0508 | 45
17 | 1.5769 | 0.03946 | 0.0496 | 39.962
17.5 | 1.5882 | 0.04394 | 0.0479 | 36.1447
18 | 1.5699 | 0.04944 | 0.0495 | 31.7536
18.5 | 1.5506 | 0.05538 | 0.0505 | 27.9993
19 | 1.5277 | 0.06185 | 0.051 | 24.7001
19.5 | 1.5026 | 0.0688 | 0.051 | 21.8401
20 | 1.472 | 0.07669 | 0.0503 | 19.1942

## 59. Re 3M Mach 0.10 (1)
BIGFOIL.COM POLAR EXPORT
NACA34124
NACA34124 |  |  |  | Cl Max: | 2.136 | at alpha= | 20 | deg
JavaFoil+Calcfoil stall+Eppler ext transition |  |  |  | L/D Max: | 99.274 | at alpha= | 8 | deg
Re: | 3000000 |  |  | Cd Min: | 0.0065 | at alpha= | -2.5 | deg
Mach: | 0.1 |  |  | Cl=0 at alpha= | -1.7273 | deg
|  |  |  | @ Cl=0.1, Cd= | 0.0075236
|  |  |  | @ Cl=0.4, Cd= | 0.0081361
|  |  |  | @ Cl=0.6, Cd= | 0.0087147
alpha (deg) | Cl | Cd | Cm | Cl/Cd
-20 | -1.716 | 0.04323 | 0.032 | -39.701
-19.5 | -1.709 | 0.0392 | 0.032 | -43.593
-19 | -1.699 | 0.03573 | 0.032 | -47.547
-18.5 | -1.685 | 0.03274 | 0.032 | -51.464
-18 | -1.669 | 0.03013 | 0.032 | -55.377
-17.5 | -1.649 | 0.0279 | 0.031 | -59.093
-17 | -1.626 | 0.02589 | 0.031 | -62.806
-16.5 | -1.599 | 0.02425 | 0.031 | -65.946
-16 | -1.57 | 0.02277 | 0.031 | -68.927
-15.5 | -1.537 | 0.02153 | 0.03 | -71.4
-15 | -1.502 | 0.02038 | 0.03 | -73.72
-14.5 | -1.465 | 0.01939 | 0.03 | -75.568
-14 | -1.425 | 0.01845 | 0.029 | -77.241
-13.5 | -1.383 | 0.01764 | 0.029 | -78.393
-13 | -1.339 | 0.01693 | 0.029 | -79.087
-12.5 | -1.292 | 0.01626 | 0.028 | -79.48
-12 | -1.244 | 0.01563 | 0.028 | -79.585
-11.5 | -1.194 | 0.0151 | 0.028 | -79.065
-11 | -1.142 | 0.01455 | 0.027 | -78.47
-10.5 | -1.088 | 0.0141 | 0.027 | -77.181
-10 | -1.033 | 0.01367 | 0.026 | -75.566
-9.5 | -0.977 | 0.01306 | 0.026 | -74.825
-9 | -0.919 | 0.01267 | 0.025 | -72.58
-8.5 | -0.861 | 0.01233 | 0.025 | -69.797
-8 | -0.801 | 0.01201 | 0.025 | -66.694
-7.5 | -0.74 | 0.01176 | 0.024 | -62.97
-7 | -0.679 | 0.01152 | 0.024 | -58.94
-6.5 | -0.617 | 0.01104 | 0.023 | -55.886
-6 | -0.554 | 0.01082 | 0.023 | -51.212
-5.5 | -0.491 | 0.01057 | 0.022 | -46.426
-5 | -0.427 | 0.01033 | 0.022 | -41.327
-4.5 | -0.362 | 0.00998 | 0.021 | -36.3
-4 | -0.298 | 0.00761 | 0.021 | -39.175
-3.5 | -0.233 | 0.00676 | 0.02 | -34.417
-3 | -0.167 | 0.00676 | 0.02 | -24.764
-2.5 | -0.102 | 0.0065 | 0.019 | -15.627
-2 | -0.036 | 0.0068 | 0.019 | -5.253
-1.5 | 0.03 | 0.00749 | 0.018 | 4.023
-1 | 0.096 | 0.00752 | 0.018 | 12.75
-0.5 | 0.162 | 0.00758 | 0.017 | 21.337
0 | 0.227 | 0.00764 | 0.017 | 29.67
0.5 | 0.292 | 0.00799 | 0.016 | 36.519
1 | 0.357 | 0.00807 | 0.015 | 44.232
1.5 | 0.422 | 0.00817 | 0.015 | 51.588
2 | 0.486 | 0.00828 | 0.014 | 58.678
2.5 | 0.55 | 0.00841 | 0.014 | 65.378
3 | 0.614 | 0.0088 | 0.013 | 69.713
3.5 | 0.677 | 0.00897 | 0.013 | 75.469
4 | 0.74 | 0.00916 | 0.012 | 80.739
4.5 | 0.802 | 0.0094 | 0.012 | 85.368
5 | 0.864 | 0.00965 | 0.011 | 89.507
5.5 | 0.925 | 0.00995 | 0.011 | 92.976
6 | 0.985 | 0.01029 | 0.01 | 95.724
6.5 | 1.045 | 0.01084 | 0.009 | 96.387
7 | 1.104 | 0.01127 | 0.009 | 97.904
7.5 | 1.162 | 0.01176 | 0.008 | 98.776
8 | 1.218 | 0.01227 | 0.008 | 99.274
8.5 | 1.274 | 0.01292 | 0.007 | 98.568
9 | 1.329 | 0.01362 | 0.007 | 97.532
9.5 | 1.382 | 0.01443 | 0.006 | 95.783
10 | 1.434 | 0.01536 | 0.006 | 93.37
10.5 | 1.485 | 0.01638 | 0.005 | 90.667
11 | 1.534 | 0.01771 | 0.005 | 86.646
11.5 | 1.582 | 0.019 | 0.004 | 83.286
12 | 1.629 | 0.02049 | 0.004 | 79.51
12.5 | 1.674 | 0.02214 | 0.003 | 75.602
13 | 1.718 | 0.02394 | 0.003 | 71.76
13.5 | 1.76 | 0.02601 | 0.002 | 67.645
14 | 1.8 | 0.0282 | 0.002 | 63.827
14.5 | 1.839 | 0.03073 | 0.001 | 59.835
15 | 1.876 | 0.03339 | 0.001 | 56.179
15.5 | 1.911 | 0.03629 | 0 | 52.645
16 | 1.944 | 0.03947 | 0 | 49.258
16.5 | 1.975 | 0.04295 | -0.001 | 45.991
17 | 2.004 | 0.04653 | -0.001 | 43.08
17.5 | 2.032 | 0.05048 | -0.002 | 40.25
18 | 2.057 | 0.05459 | -0.002 | 37.676
18.5 | 2.08 | 0.05897 | -0.003 | 35.27
19 | 2.1 | 0.06359 | -0.003 | 33.034
19.5 | 2.119 | 0.06847 | -0.003 | 30.948
20 | 2.136 | 0.07358 | -0.004 | 29.029

## 60. Re 3M Mach 0.10 (2)
BIGFOIL.COM POLAR EXPORT
NACA34124
NACA34124 |  |  |  | Cl Max: | 1.5718 | at alpha= | 17.5 | deg
XFOIL ncrit=9 |  |  |  | L/D Max: | 94.5061 | at alpha= | 8.5 | deg
Re: | 3000000 |  |  | Cd Min: | 0.08172 | at alpha= | 20 | deg
Mach: | 0.1 |  |  | Cl=0 at alpha= | -2.9003 | deg
|  |  |  | @ Cl=0.1, Cd= | 0.0071352
|  |  |  | @ Cl=0.4, Cd= | 0.0072179
|  |  |  | @ Cl=0.6, Cd= | 0.0078598
alpha (deg) | Cl | Cd | Cm | Cl/Cd
-20 | -1.3522 | 0.03846 | -0.0643 | -35.1586
-19.5 | -1.3342 | 0.03584 | -0.0628 | -37.2266
-19 | -1.3142 | 0.03345 | -0.061 | -39.2885
-18.5 | -1.2983 | 0.03094 | -0.0587 | -41.9619
-18 | -1.2812 | 0.02868 | -0.056 | -44.6722
-17.5 | -1.2618 | 0.02675 | -0.0531 | -47.1701
-17 | -1.238 | 0.02504 | -0.0504 | -49.4409
-16.5 | -1.1864 | 0.02352 | -0.0524 | -50.4422
-16 | -1.1349 | 0.02179 | -0.0547 | -52.0835
-15.5 | -1.09 | 0.02016 | -0.0551 | -54.0675
-14 | -0.9142 | 0.0167 | -0.0627 | -54.7425
-13.5 | -0.8654 | 0.01597 | -0.0629 | -54.1891
-13 | -0.8137 | 0.01525 | -0.0635 | -53.3574
-12.5 | -0.7499 | 0.01451 | -0.0666 | -51.6816
-12 | -0.6719 | 0.01389 | -0.0723 | -48.3729
-11.5 | -0.6135 | 0.01327 | -0.0741 | -46.2321
-11 | -0.563 | 0.0128 | -0.0739 | -43.9844
-10.5 | -0.5202 | 0.01226 | -0.0722 | -42.4307
-10 | -0.4765 | 0.01189 | -0.0703 | -40.0757
-9.5 | -0.4387 | 0.01146 | -0.0674 | -38.281
-9 | -0.398 | 0.01116 | -0.0647 | -35.6631
-8.5 | -0.3617 | 0.01082 | -0.0611 | -33.4288
-8 | -0.3237 | 0.01053 | -0.0577 | -30.7407
-7.5 | -0.2864 | 0.01025 | -0.0542 | -27.9415
-7 | -0.2499 | 0.01001 | -0.0503 | -24.965
-6.5 | -0.213 | 0.00979 | -0.0465 | -21.7569
-6 | -0.1791 | 0.00952 | -0.0421 | -18.813
-5.5 | -0.1428 | 0.00927 | -0.0381 | -15.4045
-5 | -0.1113 | 0.009 | -0.0331 | -12.3667
-4.5 | -0.0787 | 0.00868 | -0.0283 | -9.0668
-4 | -0.0529 | 0.0083 | -0.0221 | -6.3735
-3.5 | -0.0345 | 0.00773 | -0.0144 | -4.4631
-3 | -0.0067 | 0.00743 | -0.0084 | -0.90175
-2.5 | 0.0269 | 0.00728 | -0.0035 | 3.6951
-2 | 0.0619 | 0.00716 | 0.0011 | 8.6453
-1.5 | 0.0979 | 0.00714 | 0.0056 | 13.7115
-1 | 0.1329 | 0.00706 | 0.0103 | 18.8244
-0.5 | 0.165 | 0.00701 | 0.0156 | 23.5378
0 | 0.189 | 0.00703 | 0.0226 | 26.8848
0.5 | 0.2092 | 0.00694 | 0.0305 | 30.1441
1 | 0.2287 | 0.00685 | 0.0385 | 33.3869
1.5 | 0.26 | 0.00688 | 0.0439 | 37.7907
2 | 0.2945 | 0.00697 | 0.0485 | 42.2525
2.5 | 0.3342 | 0.00701 | 0.0521 | 47.6748
3 | 0.3735 | 0.0071 | 0.0556 | 52.6056
3.5 | 0.4117 | 0.00727 | 0.0593 | 56.63
4.5 | 0.5025 | 0.0075 | 0.0635 | 67
5 | 0.5511 | 0.00774 | 0.0647 | 71.2016
5.5 | 0.6164 | 0.0079 | 0.0625 | 78.0253
6 | 0.6774 | 0.00816 | 0.061 | 83.0147
6.5 | 0.7307 | 0.00849 | 0.0609 | 86.066
7 | 0.7863 | 0.00873 | 0.0605 | 90.0687
7.5 | 0.8383 | 0.00911 | 0.0606 | 92.0198
8 | 0.8883 | 0.00951 | 0.061 | 93.4069
8.5 | 0.9375 | 0.00992 | 0.0615 | 94.506
9 | 0.9894 | 0.01054 | 0.061 | 93.871
9.5 | 1.035 | 0.01107 | 0.062 | 93.4959
10 | 1.0895 | 0.01178 | 0.0608 | 92.4873
10.5 | 1.1294 | 0.0127 | 0.0621 | 88.9291
11.5 | 1.2264 | 0.01464 | 0.0608 | 83.7705
12 | 1.2777 | 0.01569 | 0.0593 | 81.434
12.5 | 1.3219 | 0.0171 | 0.0583 | 77.3041
13 | 1.3647 | 0.01847 | 0.0577 | 73.8874
13.5 | 1.3864 | 0.02028 | 0.0605 | 68.3629
14 | 1.4259 | 0.02229 | 0.0588 | 63.9704
14.5 | 1.4655 | 0.02427 | 0.0572 | 60.3832
15 | 1.4935 | 0.02707 | 0.0559 | 55.1718
15.5 | 1.5214 | 0.02989 | 0.0547 | 50.9
16 | 1.5387 | 0.03361 | 0.0536 | 45.781
16.5 | 1.5588 | 0.0371 | 0.0524 | 42.0162
17 | 1.5637 | 0.04211 | 0.051 | 37.1337
17.5 | 1.5718 | 0.04683 | 0.0496 | 33.564
18 | 1.5474 | 0.05306 | 0.051 | 29.1632
18.5 | 1.5307 | 0.05884 | 0.0517 | 26.0146
19 | 1.4981 | 0.06642 | 0.052 | 22.555
19.5 | 1.4769 | 0.07311 | 0.0518 | 20.2011
20 | 1.4405 | 0.08172 | 0.0507 | 17.6273

## 61. Re 3M Mach 0.25 (1)
BIGFOIL.COM POLAR EXPORT
NACA34124
NACA34124 |  |  |  | Cl Max: | 2.062 | at alpha= | 20 | deg
JavaFoil+Calcfoil stall+Eppler ext transition |  |  |  | L/D Max: | 94.357 | at alpha= | 6.5 | deg
Re: | 3000000 |  |  | Cd Min: | 0.0066 | at alpha= | -2.5 | deg
Mach: | 0.25 |  |  | Cl=0 at alpha= | -1.7279 | deg
|  |  |  | @ Cl=0.1, Cd= | 0.0076918
|  |  |  | @ Cl=0.4, Cd= | 0.008347
|  |  |  | @ Cl=0.6, Cd= | 0.0087752
alpha (deg) | Cl | Cd | Cm | Cl/Cd
-20 | -1.544 | 0.06622 | 0.031 | -23.318
-19.5 | -1.561 | 0.05716 | 0.032 | -27.305
-19 | -1.573 | 0.04945 | 0.032 | -31.819
-18.5 | -1.581 | 0.04339 | 0.032 | -36.425
-18 | -1.582 | 0.03861 | 0.032 | -40.969
-17.5 | -1.579 | 0.03473 | 0.032 | -45.457
-17 | -1.57 | 0.03141 | 0.032 | -49.993
-16.5 | -1.557 | 0.02866 | 0.032 | -54.307
-16 | -1.538 | 0.0264 | 0.031 | -58.262
-15.5 | -1.515 | 0.02452 | 0.031 | -61.795
-15 | -1.489 | 0.0229 | 0.031 | -65.009
-14.5 | -1.459 | 0.02155 | 0.03 | -67.683
-14 | -1.425 | 0.02031 | 0.03 | -70.149
-13.5 | -1.388 | 0.01926 | 0.03 | -72.06
-13 | -1.348 | 0.01831 | 0.029 | -73.601
-12.5 | -1.305 | 0.0175 | 0.029 | -74.526
-12 | -1.258 | 0.01676 | 0.029 | -75.099
-11.5 | -1.21 | 0.01603 | 0.028 | -75.474
-11 | -1.16 | 0.01546 | 0.028 | -75.001
-10.5 | -1.107 | 0.01466 | 0.027 | -75.508
-10 | -1.053 | 0.01412 | 0.027 | -74.541
-9.5 | -0.997 | 0.01367 | 0.027 | -72.918
-9 | -0.939 | 0.01323 | 0.026 | -70.938
-8.5 | -0.88 | 0.01286 | 0.026 | -68.422
-8 | -0.819 | 0.01251 | 0.025 | -65.514
-7.5 | -0.758 | 0.01217 | 0.025 | -62.267
-7 | -0.695 | 0.01163 | 0.024 | -59.785
-6.5 | -0.632 | 0.01139 | 0.024 | -55.496
-6 | -0.568 | 0.01114 | 0.023 | -51.008
-5.5 | -0.503 | 0.01087 | 0.023 | -46.292
-5 | -0.438 | 0.01033 | 0.022 | -42.382
-4.5 | -0.372 | 0.01002 | 0.022 | -37.11
-4 | -0.306 | 0.00917 | 0.021 | -33.339
-3.5 | -0.239 | 0.0077 | 0.021 | -31.038
-3 | -0.172 | 0.00738 | 0.02 | -23.282
-2.5 | -0.104 | 0.0066 | 0.02 | -15.82
-2 | -0.037 | 0.0073 | 0.019 | -5.027
-1.5 | 0.031 | 0.00735 | 0.019 | 4.209
-1 | 0.098 | 0.00769 | 0.018 | 12.803
-0.5 | 0.166 | 0.00775 | 0.018 | 21.418
0 | 0.233 | 0.00783 | 0.017 | 29.693
0.5 | 0.299 | 0.00791 | 0.016 | 37.849
1 | 0.366 | 0.00828 | 0.016 | 44.221
1.5 | 0.432 | 0.00841 | 0.015 | 51.434
2 | 0.498 | 0.00854 | 0.015 | 58.373
2.5 | 0.564 | 0.00867 | 0.014 | 65.054
3 | 0.629 | 0.00886 | 0.014 | 70.958
3.5 | 0.694 | 0.0093 | 0.013 | 74.578
4 | 0.758 | 0.00953 | 0.013 | 79.49
4.5 | 0.821 | 0.00979 | 0.012 | 83.837
5 | 0.884 | 0.01009 | 0.011 | 87.615
5.5 | 0.946 | 0.01045 | 0.011 | 90.467
6 | 1.007 | 0.01085 | 0.01 | 92.769
6.5 | 1.067 | 0.01131 | 0.01 | 94.357
7 | 1.126 | 0.01202 | 0.009 | 93.708
7.5 | 1.184 | 0.0126 | 0.009 | 94.007
8 | 1.241 | 0.01327 | 0.008 | 93.535
8.5 | 1.297 | 0.01405 | 0.007 | 92.265
9 | 1.351 | 0.01488 | 0.007 | 90.79
9.5 | 1.404 | 0.01592 | 0.006 | 88.169
10 | 1.455 | 0.01705 | 0.006 | 85.385
10.5 | 1.505 | 0.01836 | 0.005 | 81.985
11 | 1.554 | 0.01983 | 0.005 | 78.353
11.5 | 1.601 | 0.02142 | 0.004 | 74.726
12 | 1.646 | 0.0234 | 0.004 | 70.327
12.5 | 1.689 | 0.02545 | 0.003 | 66.373
13 | 1.731 | 0.02775 | 0.003 | 62.365
13.5 | 1.77 | 0.03023 | 0.002 | 58.554
14 | 1.808 | 0.03301 | 0.002 | 54.761
14.5 | 1.844 | 0.03601 | 0.001 | 51.193
15 | 1.877 | 0.03931 | 0.001 | 47.743
15.5 | 1.908 | 0.04287 | 0 | 44.512
16 | 1.937 | 0.04672 | 0 | 41.448
16.5 | 1.963 | 0.05086 | -0.001 | 38.588
17 | 1.986 | 0.05532 | -0.001 | 35.898
17.5 | 2.006 | 0.06008 | -0.002 | 33.391
18 | 2.023 | 0.06516 | -0.002 | 31.053
18.5 | 2.038 | 0.0706 | -0.003 | 28.87
19 | 2.049 | 0.07627 | -0.003 | 26.864
19.5 | 2.057 | 0.08221 | -0.003 | 25.021
20 | 2.062 | 0.08851 | -0.004 | 23.298

## 62. Re 3M Mach 0.25 (2)
BIGFOIL.COM POLAR EXPORT
NACA34124
NACA34124 |  |  |  | Cl Max: | 1.4807 | at alpha= | 16 | deg
XFOIL ncrit=9 |  |  |  | L/D Max: | 87.6431 | at alpha= | 8 | deg
Re: | 3000000 |  |  | Cd Min: | 0.10404 | at alpha= | 20 | deg
Mach: | 0.25 |  |  | Cl=0 at alpha= | -3.1004 | deg
|  |  |  | @ Cl=0.1, Cd= | 0.0072965
|  |  |  | @ Cl=0.4, Cd= | 0.0074555
|  |  |  | @ Cl=0.6, Cd= | 0.0081859
alpha (deg) | Cl | Cd | Cm | Cl/Cd
-20 | -1.3131 | 0.04879 | -0.0743 | -26.9133
-19.5 | -1.3045 | 0.04481 | -0.0732 | -29.1118
-19 | -1.2916 | 0.04132 | -0.0717 | -31.2585
-18.5 | -1.2759 | 0.0382 | -0.0699 | -33.4005
-18 | -1.2584 | 0.03537 | -0.0677 | -35.5782
-17.5 | -1.2403 | 0.03277 | -0.0652 | -37.8486
-17 | -1.2263 | 0.03017 | -0.0619 | -40.6463
-16.5 | -1.1866 | 0.02776 | -0.0624 | -42.745
-16 | -1.132 | 0.02564 | -0.065 | -44.1498
-15.5 | -1.0703 | 0.02374 | -0.0683 | -45.0842
-14.5 | -0.9592 | 0.01996 | -0.0724 | -48.0561
-14 | -0.9095 | 0.01901 | -0.0724 | -47.8432
-13.5 | -0.8659 | 0.01781 | -0.0717 | -48.6188
-13 | -0.8152 | 0.01683 | -0.0719 | -48.4373
-12.5 | -0.7554 | 0.016 | -0.0735 | -47.2125
-12 | -0.6766 | 0.01508 | -0.079 | -44.8674
-11.5 | -0.6151 | 0.01439 | -0.0807 | -42.745
-11 | -0.5642 | 0.01367 | -0.0804 | -41.2729
-10.5 | -0.5158 | 0.01313 | -0.0793 | -39.2841
-10 | -0.4728 | 0.01257 | -0.077 | -37.6134
-9.5 | -0.4304 | 0.01213 | -0.0744 | -35.4823
-9 | -0.3909 | 0.0117 | -0.0712 | -33.4103
-8.5 | -0.3522 | 0.01131 | -0.0677 | -31.1406
-8 | -0.3122 | 0.01101 | -0.0642 | -28.356
-7.5 | -0.2761 | 0.01068 | -0.06 | -25.8521
-7 | -0.2383 | 0.01041 | -0.056 | -22.8915
-6.5 | -0.2016 | 0.01012 | -0.0518 | -19.9209
-6 | -0.1639 | 0.00987 | -0.0476 | -16.6059
-5.5 | -0.1305 | 0.00959 | -0.0427 | -13.6079
-5 | -0.0958 | 0.00928 | -0.0379 | -10.3233
-4 | -0.0356 | 0.00858 | -0.0264 | -4.1492
-3.5 | -0.0199 | 0.00801 | -0.0178 | -2.4844
-3 | 0.005 | 0.00765 | -0.0109 | 0.65359
-2.5 | 0.04 | 0.00747 | -0.0058 | 5.3548
-2 | 0.0715 | 0.00736 | 0 | 9.7147
-1.5 | 0.1074 | 0.00728 | 0.0049 | 14.7527
-1 | 0.1439 | 0.00723 | 0.0098 | 19.9032
-0.5 | 0.1738 | 0.00721 | 0.016 | 24.1054
0 | 0.1997 | 0.00719 | 0.0231 | 27.7747
0.5 | 0.2068 | 0.00711 | 0.0341 | 29.0858
1 | 0.2291 | 0.00706 | 0.0419 | 32.4504
1.5 | 0.26 | 0.00714 | 0.0478 | 36.4146
2 | 0.299 | 0.00717 | 0.052 | 41.7015
2.5 | 0.3378 | 0.00725 | 0.0562 | 46.5931
3 | 0.3754 | 0.0074 | 0.0604 | 50.7297
3.5 | 0.4197 | 0.0075 | 0.0634 | 55.96
4 | 0.4648 | 0.00765 | 0.066 | 60.7582
4.5 | 0.5126 | 0.00789 | 0.0679 | 64.9683
5 | 0.5747 | 0.00808 | 0.0669 | 71.1262
5.5 | 0.6368 | 0.00834 | 0.0658 | 76.3549
6 | 0.6913 | 0.0087 | 0.0661 | 79.4598
6.5 | 0.746 | 0.00898 | 0.0664 | 83.0735
7 | 0.7981 | 0.0094 | 0.067 | 84.9043
7.5 | 0.8503 | 0.00985 | 0.0675 | 86.3249
8 | 0.9036 | 0.01031 | 0.0677 | 87.6431
8.5 | 0.9496 | 0.011 | 0.0689 | 86.3273
9 | 1.0033 | 0.01164 | 0.0688 | 86.1942
9.5 | 1.0523 | 0.0125 | 0.0691 | 84.184
10 | 1.1002 | 0.01357 | 0.0692 | 81.0759
10.5 | 1.1396 | 0.01458 | 0.0711 | 78.1619
11 | 1.1899 | 0.01601 | 0.0698 | 74.3223
11.5 | 1.2438 | 0.01727 | 0.0683 | 72.0208
12 | 1.2881 | 0.01905 | 0.0673 | 67.6168
12.5 | 1.3305 | 0.02089 | 0.0665 | 63.6908
13 | 1.3638 | 0.02311 | 0.0667 | 59.0134
13.5 | 1.3839 | 0.02584 | 0.0683 | 53.5565
14 | 1.4199 | 0.02854 | 0.0666 | 49.7512
14.5 | 1.4412 | 0.03228 | 0.0653 | 44.6468
15 | 1.4651 | 0.03586 | 0.0639 | 40.8561
15.5 | 1.4704 | 0.04094 | 0.0627 | 35.916
16 | 1.4807 | 0.04565 | 0.0614 | 32.4359
16.5 | 1.4683 | 0.05249 | 0.0598 | 27.9729
17 | 1.4685 | 0.05838 | 0.0579 | 25.1542
17.5 | 1.4422 | 0.06664 | 0.0559 | 21.6417
18 | 1.4199 | 0.07337 | 0.056 | 19.3526
18.5 | 1.3837 | 0.08169 | 0.0553 | 16.9384
19 | 1.3639 | 0.08858 | 0.0546 | 15.3974
19.5 | 1.3257 | 0.09765 | 0.0529 | 13.576
20 | 1.3144 | 0.10404 | 0.0516 | 12.6336

## 63. Re 3M Mach 0.50 (1)
BIGFOIL.COM POLAR EXPORT
NACA34124
NACA34124 |  |  |  | Cl Max: | 1.604 | at alpha= | 12.5 | deg
JavaFoil+Calcfoil stall+Eppler ext transition |  |  |  | L/D Max: | 75.94 | at alpha= | 5.5 | deg
Re: | 3000000 |  |  | Cd Min: | 0.0086 | at alpha= | 0.5 | deg
Mach: | 0.5 |  |  | Cl=0 at alpha= | -1.7267 | deg
|  |  |  | @ Cl=0.1, Cd= | 0.0088421
|  |  |  | @ Cl=0.4, Cd= | 0.0088142
|  |  |  | @ Cl=0.6, Cd= | 0.0098154
alpha (deg) | Cl | Cd | Cm | Cl/Cd
-16 | -0.837 | 0.13301 | 0.02 | -6.295
-15.5 | -0.808 | 0.12905 | 0.019 | -6.26
-15 | -0.779 | 0.12427 | 0.019 | -6.268
-14.5 | -0.749 | 0.1194 | 0.018 | -6.275
-14 | -0.72 | 0.11295 | 0.018 | -6.373
-13.5 | -0.691 | 0.10807 | 0.017 | -6.394
-13 | -0.663 | 0.10226 | 0.018 | -6.482
-12.5 | -0.863 | 0.06856 | 0.025 | -12.585
-12 | -1.099 | 0.02934 | 0.031 | -37.471
-11.5 | -1.143 | 0.02444 | 0.031 | -46.763
-11 | -1.145 | 0.02193 | 0.031 | -52.193
-10.5 | -1.126 | 0.01988 | 0.03 | -56.632
-10 | -1.093 | 0.01846 | 0.03 | -59.239
-9.5 | -1.051 | 0.01733 | 0.029 | -60.644
-9 | -1.002 | 0.01634 | 0.029 | -61.31
-8.5 | -0.947 | 0.01551 | 0.028 | -61.059
-8 | -0.889 | 0.0146 | 0.028 | -60.871
-7.5 | -0.827 | 0.01396 | 0.027 | -59.216
-7 | -0.762 | 0.01344 | 0.027 | -56.694
-6.5 | -0.695 | 0.0127 | 0.026 | -54.709
-6 | -0.626 | 0.01223 | 0.026 | -51.206
-5.5 | -0.556 | 0.01242 | 0.025 | -44.785
-5 | -0.485 | 0.01206 | 0.025 | -40.184
-4.5 | -0.412 | 0.01171 | 0.024 | -35.21
-4 | -0.339 | 0.01135 | 0.024 | -29.904
-3.5 | -0.266 | 0.01026 | 0.023 | -25.871
-3 | -0.191 | 0.00877 | 0.023 | -21.82
-2.5 | -0.116 | 0.00876 | 0.022 | -13.274
-2 | -0.041 | 0.00876 | 0.021 | -4.66
-1.5 | 0.034 | 0.00879 | 0.021 | 3.918
-1 | 0.11 | 0.00885 | 0.02 | 12.382
-0.5 | 0.185 | 0.00894 | 0.019 | 20.652
0 | 0.258 | 0.00908 | 0.019 | 28.399
0.5 | 0.332 | 0.0086 | 0.018 | 38.57
1 | 0.405 | 0.00883 | 0.018 | 45.872
1.5 | 0.478 | 0.00907 | 0.017 | 52.649
2 | 0.55 | 0.00959 | 0.016 | 57.314
2.5 | 0.621 | 0.00991 | 0.016 | 62.642
3 | 0.691 | 0.01028 | 0.015 | 67.259
3.5 | 0.76 | 0.01072 | 0.014 | 70.916
4 | 0.828 | 0.01123 | 0.014 | 73.784
4.5 | 0.895 | 0.01201 | 0.013 | 74.522
5 | 0.96 | 0.01271 | 0.013 | 75.56
5.5 | 1.024 | 0.01349 | 0.012 | 75.94
6 | 1.086 | 0.01444 | 0.011 | 75.182
6.5 | 1.146 | 0.01552 | 0.011 | 73.796
7 | 1.203 | 0.01698 | 0.01 | 70.84
7.5 | 1.258 | 0.01847 | 0.009 | 68.118
8 | 1.311 | 0.02022 | 0.009 | 64.857
8.5 | 1.361 | 0.02226 | 0.008 | 61.141
9 | 1.408 | 0.02458 | 0.007 | 57.282
9.5 | 1.451 | 0.02732 | 0.007 | 53.129
10 | 1.491 | 0.03044 | 0.006 | 48.989
10.5 | 1.527 | 0.03408 | 0.006 | 44.793
11 | 1.557 | 0.03821 | 0.005 | 40.752
11.5 | 1.581 | 0.04316 | 0.004 | 36.638
12 | 1.598 | 0.04882 | 0.004 | 32.732
12.5 | 1.604 | 0.05525 | 0.003 | 29.038
13 | 1.597 | 0.06312 | 0.003 | 25.303
13.5 | 1.568 | 0.073 | 0.002 | 21.484
14 | 1.499 | 0.08605 | 0.002 | 17.425
14.5 | 1.288 | 0.11012 | 0.001 | 11.693
15 | 1.045 | 0.12109 | 0.001 | 8.629
15.5 | 1.068 | 0.12377 | 0 | 8.628
16 | 1.089 | 0.13384 | 0 | 8.14
16.5 | 1.099 | 0.14636 | -0.001 | 7.508
17 | 1.12 | 0.14876 | -0.001 | 7.532
17.5 | 1.152 | 0.15218 | -0.001 | 7.568

## 64. Re 3M Mach 0.50 (2)
BIGFOIL.COM POLAR EXPORT
NACA34124
NACA34124 |  |  |  | Cl Max: | 1.1271 | at alpha= | 11.5 | deg
XFOIL ncrit=9 |  |  |  | L/D Max: | 58.5 | at alpha= | 5.5 | deg
Re: | 3000000 |  |  | Cd Min: | 0.13873 | at alpha= | -20 | deg
Mach: | 0.5 |  |  | Cl=0 at alpha= | -4.6031 | deg
|  |  |  | @ Cl=0.1, Cd= | 0.0083004
|  |  |  | @ Cl=0.4, Cd= | 0.008957
|  |  |  | @ Cl=0.6, Cd= | 0.01053
alpha (deg) | Cl | Cd | Cm | Cl/Cd
-20 | -0.7297 | 0.13873 | -0.0566 | -5.2599
-19.5 | -0.7687 | 0.1265 | -0.0638 | -6.0767
-19 | -0.8055 | 0.11502 | -0.0701 | -7.0031
-18.5 | -0.8433 | 0.10393 | -0.0758 | -8.1141
-18 | -0.8824 | 0.09311 | -0.0809 | -9.477
-17.5 | -0.9189 | 0.08302 | -0.0849 | -11.0684
-17 | -0.9451 | 0.07292 | -0.0902 | -12.9608
-16.5 | -0.951 | 0.06313 | -0.0973 | -15.0642
-16 | -0.9413 | 0.05504 | -0.103 | -17.1021
-15.5 | -0.9466 | 0.04885 | -0.102 | -19.3777
-15 | -0.903 | 0.04209 | -0.1091 | -21.454
-14 | -0.848 | 0.03372 | -0.1095 | -25.1483
-13.5 | -0.814 | 0.03052 | -0.1085 | -26.671
-13 | -0.7743 | 0.02771 | -0.1075 | -27.943
-12.5 | -0.728 | 0.02521 | -0.1069 | -28.8774
-12 | -0.6724 | 0.02295 | -0.1074 | -29.2985
-11.5 | -0.601 | 0.02108 | -0.11 | -28.5104
-11 | -0.5458 | 0.01942 | -0.1094 | -28.105
-10.5 | -0.492 | 0.01808 | -0.1081 | -27.2124
-10 | -0.4427 | 0.01689 | -0.1057 | -26.2108
-9.5 | -0.3962 | 0.01586 | -0.1025 | -24.9811
-9 | -0.352 | 0.01497 | -0.0987 | -23.5137
-8.5 | -0.3075 | 0.01422 | -0.0946 | -21.6245
-8 | -0.2661 | 0.01352 | -0.0899 | -19.682
-7.5 | -0.2248 | 0.01294 | -0.085 | -17.3725
-7 | -0.1831 | 0.01246 | -0.08 | -14.695
-6.5 | -0.1427 | 0.01195 | -0.0747 | -11.9414
-6 | -0.1042 | 0.01154 | -0.069 | -9.0295
-5.5 | -0.064 | 0.01112 | -0.0635 | -5.7554
-5 | -0.0285 | 0.01076 | -0.0571 | -2.6487
-4.5 | 0.0074 | 0.01035 | -0.0507 | 0.71498
-4 | 0.0376 | 0.00993 | -0.0432 | 3.7865
-3 | 0.061 | 0.00867 | -0.0215 | 7.0358
-2.5 | 0.0873 | 0.00836 | -0.0128 | 10.4426
-2 | 0.115 | 0.00823 | -0.0043 | 13.9733
-1.5 | 0.148 | 0.00814 | 0.0032 | 18.1818
-1 | 0.175 | 0.00808 | 0.012 | 21.6584
-0.5 | 0.1811 | 0.00806 | 0.025 | 22.469
0 | 0.1998 | 0.00808 | 0.0353 | 24.7277
0.5 | 0.2191 | 0.00806 | 0.0455 | 27.1836
1 | 0.2336 | 0.00807 | 0.0566 | 28.9467
1.5 | 0.261 | 0.00824 | 0.0649 | 31.6748
2 | 0.3037 | 0.00838 | 0.0702 | 36.2411
2.5 | 0.3472 | 0.00859 | 0.0752 | 40.4191
3 | 0.3941 | 0.00893 | 0.0793 | 44.1321
3.5 | 0.453 | 0.0092 | 0.0812 | 49.2391
4 | 0.5085 | 0.00961 | 0.0834 | 52.9136
4.5 | 0.5605 | 0.01017 | 0.086 | 55.1131
5 | 0.6165 | 0.01068 | 0.0881 | 57.7247
5.5 | 0.6669 | 0.0114 | 0.0906 | 58.5
6 | 0.717 | 0.01226 | 0.093 | 58.4829
6.5 | 0.7686 | 0.01319 | 0.0951 | 58.2714
7 | 0.8142 | 0.01452 | 0.0972 | 56.0744
7.5 | 0.8666 | 0.01582 | 0.0984 | 54.7788
8 | 0.9139 | 0.01762 | 0.0994 | 51.8672
8.5 | 0.9529 | 0.01979 | 0.101 | 48.1506
9 | 1.006 | 0.0222 | 0.0998 | 45.3153
9.5 | 1.0324 | 0.02557 | 0.1009 | 40.3754
10 | 1.0634 | 0.02859 | 0.102 | 37.1948
10.5 | 1.0914 | 0.03283 | 0.1005 | 33.244
11 | 1.1147 | 0.03741 | 0.099 | 29.7968
11.5 | 1.1271 | 0.04264 | 0.0976 | 26.4329
12 | 1.1248 | 0.04879 | 0.0963 | 23.0539
12.5 | 1.1214 | 0.05489 | 0.0954 | 20.43
13 | 1.0931 | 0.06202 | 0.0961 | 17.625
13.5 | 1.0952 | 0.06852 | 0.0932 | 15.9837
14 | 1.0769 | 0.07669 | 0.0898 | 14.0422
14.5 | 1.0765 | 0.08355 | 0.0867 | 12.8845
15 | 1.0639 | 0.0916 | 0.083 | 11.6146
15.5 | 1.066 | 0.09842 | 0.0798 | 10.8311
16 | 1.0604 | 0.1062 | 0.0758 | 9.9849
16.5 | 1.0543 | 0.11411 | 0.0718 | 9.2393

## 65. Re 4M Mach 0.00 (1)
BIGFOIL.COM POLAR EXPORT
NACA34124
NACA34124 |  |  |  | Cl Max: | 2.148 | at alpha= | 20 | deg
JavaFoil+Calcfoil stall+Eppler ext transition |  |  |  | L/D Max: | 103.88 | at alpha= | 8 | deg
Re: | 4000000 |  |  | Cd Min: | 0.00651 | at alpha= | -3.5 | deg
Mach: | 0 |  |  | Cl=0 at alpha= | -1.7273 | deg
|  |  |  | @ Cl=0.1, Cd= | 0.0066495
|  |  |  | @ Cl=0.4, Cd= | 0.0078692
|  |  |  | @ Cl=0.6, Cd= | 0.0084673
alpha (deg) | Cl | Cd | Cm | Cl/Cd
-20 | -1.745 | 0.03776 | 0.032 | -46.206
-19.5 | -1.734 | 0.03453 | 0.032 | -50.211
-19 | -1.72 | 0.03166 | 0.032 | -54.33
-18.5 | -1.704 | 0.02927 | 0.032 | -58.205
-18 | -1.684 | 0.02712 | 0.032 | -62.091
-17.5 | -1.662 | 0.02535 | 0.032 | -65.538
-17 | -1.636 | 0.0238 | 0.031 | -68.749
-16.5 | -1.607 | 0.02239 | 0.031 | -71.805
-16 | -1.576 | 0.02116 | 0.031 | -74.493
-15.5 | -1.542 | 0.0199 | 0.03 | -77.493
-15 | -1.506 | 0.01893 | 0.03 | -79.568
-14.5 | -1.467 | 0.01806 | 0.03 | -81.246
-14 | -1.426 | 0.01728 | 0.029 | -82.542
-13.5 | -1.383 | 0.01653 | 0.029 | -83.704
-13 | -1.338 | 0.01588 | 0.029 | -84.285
-12.5 | -1.291 | 0.0153 | 0.028 | -84.424
-12 | -1.242 | 0.01476 | 0.028 | -84.154
-11.5 | -1.191 | 0.01425 | 0.028 | -83.602
-11 | -1.139 | 0.01376 | 0.027 | -82.791
-10.5 | -1.085 | 0.01334 | 0.027 | -81.344
-10 | -1.03 | 0.01296 | 0.026 | -79.504
-9.5 | -0.974 | 0.0126 | 0.026 | -77.3
-9 | -0.916 | 0.01206 | 0.025 | -75.963
-8.5 | -0.858 | 0.01173 | 0.025 | -73.096
-8 | -0.798 | 0.01148 | 0.024 | -69.513
-7.5 | -0.738 | 0.01124 | 0.024 | -65.66
-7 | -0.676 | 0.01105 | 0.024 | -61.218
-6.5 | -0.614 | 0.01082 | 0.023 | -56.766
-6 | -0.552 | 0.01062 | 0.023 | -51.979
-5.5 | -0.489 | 0.0101 | 0.022 | -48.392
-5 | -0.425 | 0.00987 | 0.022 | -43.042
-4.5 | -0.361 | 0.00965 | 0.021 | -37.389
-4 | -0.296 | 0.00924 | 0.021 | -32.07
-3.5 | -0.232 | 0.00651 | 0.02 | -35.593
-3 | -0.167 | 0.00683 | 0.02 | -24.382
-2.5 | -0.101 | 0.00681 | 0.019 | -14.844
-2 | -0.036 | 0.00681 | 0.019 | -5.221
-1.5 | 0.03 | 0.00655 | 0.018 | 4.582
-1 | 0.095 | 0.00657 | 0.018 | 14.523
-0.5 | 0.161 | 0.00762 | 0.017 | 21.123
0 | 0.226 | 0.00766 | 0.016 | 29.485
0.5 | 0.291 | 0.00771 | 0.016 | 37.684
1 | 0.355 | 0.0078 | 0.015 | 45.546
1.5 | 0.42 | 0.0079 | 0.015 | 53.153
2 | 0.484 | 0.00825 | 0.014 | 58.645
2.5 | 0.548 | 0.00836 | 0.014 | 65.532
3 | 0.611 | 0.00849 | 0.013 | 71.996
3.5 | 0.675 | 0.00865 | 0.013 | 78.006
4 | 0.737 | 0.00883 | 0.012 | 83.493
4.5 | 0.8 | 0.00903 | 0.012 | 88.506
5 | 0.861 | 0.0095 | 0.011 | 90.694
5.5 | 0.922 | 0.00975 | 0.011 | 94.615
6 | 0.983 | 0.01003 | 0.01 | 97.976
6.5 | 1.042 | 0.01039 | 0.009 | 100.317
7 | 1.101 | 0.01076 | 0.009 | 102.287
7.5 | 1.159 | 0.01119 | 0.008 | 103.537
8 | 1.216 | 0.0117 | 0.008 | 103.88
8.5 | 1.272 | 0.01226 | 0.007 | 103.733
9 | 1.327 | 0.0129 | 0.007 | 102.803
9.5 | 1.38 | 0.0138 | 0.006 | 100.014
10 | 1.433 | 0.01464 | 0.006 | 97.841
10.5 | 1.483 | 0.01559 | 0.005 | 95.129
11 | 1.533 | 0.01662 | 0.005 | 92.29
11.5 | 1.582 | 0.01787 | 0.004 | 88.482
12 | 1.629 | 0.01923 | 0.004 | 84.698
12.5 | 1.674 | 0.02077 | 0.003 | 80.605
13 | 1.718 | 0.02249 | 0.003 | 76.392
13.5 | 1.76 | 0.02435 | 0.002 | 72.304
14 | 1.801 | 0.0265 | 0.002 | 67.968
14.5 | 1.84 | 0.02876 | 0.001 | 63.986
15 | 1.878 | 0.03146 | 0.001 | 59.674
15.5 | 1.913 | 0.03415 | 0 | 56.032
16 | 1.947 | 0.03718 | 0 | 52.368
16.5 | 1.979 | 0.04038 | -0.001 | 49.017
17 | 2.009 | 0.04386 | -0.001 | 45.808
17.5 | 2.037 | 0.0475 | -0.002 | 42.892
18 | 2.063 | 0.05149 | -0.002 | 40.074
18.5 | 2.088 | 0.05559 | -0.003 | 37.556
19 | 2.11 | 0.06001 | -0.003 | 35.153
19.5 | 2.13 | 0.06476 | -0.003 | 32.887
20 | 2.148 | 0.06952 | -0.004 | 30.897

## 66. Re 4M Mach 0.00 (2)
BIGFOIL.COM POLAR EXPORT
NACA34124
NACA34124 |  |  |  | Cl Max: | 1.599 | at alpha= | 18 | deg
XFOIL ncrit=9 |  |  |  | L/D Max: | 105.326 | at alpha= | 9 | deg
Re: | 4000000 |  |  | Cd Min: | 0.07139 | at alpha= | 20 | deg
Mach: | 0 |  |  | Cl=0 at alpha= | -3.0446 | deg
|  |  |  | @ Cl=0.1, Cd= | 0.0067977
|  |  |  | @ Cl=0.4, Cd= | 0.0067465
|  |  |  | @ Cl=0.6, Cd= | 0.00728
alpha (deg) | Cl | Cd | Cm | Cl/Cd
-20 | -1.3994 | 0.03372 | -0.0601 | -41.5006
-19.5 | -1.3824 | 0.03126 | -0.0581 | -44.2226
-19 | -1.3625 | 0.02913 | -0.056 | -46.7731
-18.5 | -1.3399 | 0.02731 | -0.0536 | -49.0626
-18 | -1.3177 | 0.02563 | -0.0509 | -51.4124
-17.5 | -1.2822 | 0.02387 | -0.0506 | -53.716
-17 | -1.2377 | 0.02215 | -0.0518 | -55.8781
-16.5 | -1.1844 | 0.02075 | -0.054 | -57.0795
-16 | -1.1418 | 0.01938 | -0.0539 | -58.9164
-15 | -1.0247 | 0.01692 | -0.0594 | -60.5615
-14.5 | -0.9794 | 0.0162 | -0.0591 | -60.4568
-14 | -0.9329 | 0.01548 | -0.0589 | -60.2649
-13.5 | -0.8846 | 0.01474 | -0.0591 | -60.0136
-13 | -0.8305 | 0.01407 | -0.0602 | -59.0263
-12.5 | -0.7556 | 0.0135 | -0.0653 | -55.9704
-12 | -0.6803 | 0.0129 | -0.0706 | -52.7364
-11.5 | -0.6233 | 0.01243 | -0.0719 | -50.1448
-11 | -0.5764 | 0.01192 | -0.0711 | -48.3557
-10.5 | -0.5305 | 0.01155 | -0.0698 | -45.9307
-10 | -0.4907 | 0.01113 | -0.0673 | -44.0881
-9.5 | -0.4487 | 0.01083 | -0.065 | -41.4312
-9 | -0.4117 | 0.0105 | -0.0617 | -39.2095
-8.5 | -0.3724 | 0.01024 | -0.0587 | -36.3672
-8 | -0.334 | 0.00998 | -0.0554 | -33.4669
-7.5 | -0.2972 | 0.00972 | -0.0517 | -30.5761
-7 | -0.259 | 0.00952 | -0.0482 | -27.2059
-6.5 | -0.223 | 0.00932 | -0.0443 | -23.927
-6 | -0.1851 | 0.0091 | -0.0407 | -20.3407
-5.5 | -0.1479 | 0.0089 | -0.0368 | -16.618
-5 | -0.1139 | 0.00865 | -0.0323 | -13.1676
-4.5 | -0.079 | 0.00841 | -0.028 | -9.3936
-4 | -0.046 | 0.00813 | -0.0233 | -5.6581
-3.5 | -0.0194 | 0.00778 | -0.0172 | -2.4936
-3 | 0.0019 | 0.00726 | -0.0101 | 0.26171
-2.5 | 0.0297 | 0.00701 | -0.0041 | 4.2368
-2 | 0.0656 | 0.00693 | 0.0003 | 9.4661
-1.5 | 0.102 | 0.00679 | 0.0046 | 15.0221
-1 | 0.1388 | 0.00676 | 0.0088 | 20.5325
-0.5 | 0.1718 | 0.00677 | 0.0139 | 25.3767
0 | 0.1987 | 0.00668 | 0.0202 | 29.7455
0.5 | 0.2283 | 0.00664 | 0.026 | 34.3825
1 | 0.2479 | 0.00657 | 0.0339 | 37.7321
1.5 | 0.2748 | 0.00652 | 0.0402 | 42.1472
2 | 0.3132 | 0.00654 | 0.044 | 47.8899
2.5 | 0.3503 | 0.00664 | 0.048 | 52.756
3 | 0.3897 | 0.00673 | 0.0515 | 57.9049
3.5 | 0.4333 | 0.0068 | 0.054 | 63.7206
4 | 0.4755 | 0.00693 | 0.0568 | 68.6147
4.5 | 0.5213 | 0.00709 | 0.0586 | 73.5261
5 | 0.5743 | 0.00719 | 0.059 | 79.8748
5.5 | 0.64 | 0.00742 | 0.0565 | 86.2534
6 | 0.6972 | 0.00763 | 0.0558 | 91.3761
6.5 | 0.7521 | 0.00785 | 0.0555 | 95.8089
7 | 0.8021 | 0.00815 | 0.0561 | 98.4172
7.5 | 0.8536 | 0.0084 | 0.0564 | 101.619
8 | 0.9037 | 0.00871 | 0.0568 | 103.7543
8.5 | 0.9482 | 0.00918 | 0.058 | 103.2898
9 | 1.0006 | 0.0095 | 0.0579 | 105.3263
9.5 | 1.0469 | 0.01006 | 0.0585 | 104.0656
10 | 1.0895 | 0.0106 | 0.0598 | 102.783
10.5 | 1.1428 | 0.01124 | 0.0588 | 101.6726
11 | 1.1766 | 0.01215 | 0.0612 | 96.8395
11.5 | 1.2268 | 0.01288 | 0.0605 | 95.2484
12 | 1.273 | 0.01402 | 0.0597 | 90.7989
12.5 | 1.3229 | 0.01497 | 0.0585 | 88.3701
13 | 1.3654 | 0.01628 | 0.0579 | 83.8698
13.5 | 1.4037 | 0.0177 | 0.0578 | 79.3051
14 | 1.4238 | 0.01944 | 0.0609 | 73.2407
14.5 | 1.4616 | 0.02139 | 0.0595 | 68.331
15 | 1.4991 | 0.02332 | 0.0581 | 64.2839
15.5 | 1.527 | 0.02594 | 0.0571 | 58.8666
16 | 1.5526 | 0.02875 | 0.0561 | 54.0035
16.5 | 1.573 | 0.03195 | 0.0553 | 49.2332
17 | 1.5881 | 0.03569 | 0.0543 | 44.4971
17.5 | 1.5922 | 0.04036 | 0.0535 | 39.45
18 | 1.599 | 0.04503 | 0.0522 | 35.5097
18.5 | 1.5905 | 0.05128 | 0.0507 | 31.016
19 | 1.5803 | 0.05708 | 0.0502 | 27.6857
19.5 | 1.5473 | 0.0646 | 0.0505 | 23.952
20 | 1.5247 | 0.07139 | 0.0503 | 21.3573

## 67. Re 4M Mach 0.10 (1)
BIGFOIL.COM POLAR EXPORT
NACA34124
NACA34124 |  |  |  | Cl Max: | 2.139 | at alpha= | 20 | deg
JavaFoil+Calcfoil stall+Eppler ext transition |  |  |  | L/D Max: | 103.021 | at alpha= | 8 | deg
Re: | 4000000 |  |  | Cd Min: | 0.00651 | at alpha= | -3 | deg
Mach: | 0.1 |  |  | Cl=0 at alpha= | -1.7273 | deg
|  |  |  | @ Cl=0.1, Cd= | 0.0073112
|  |  |  | @ Cl=0.4, Cd= | 0.0078995
|  |  |  | @ Cl=0.6, Cd= | 0.0084981
alpha (deg) | Cl | Cd | Cm | Cl/Cd
-20 | -1.725 | 0.03992 | 0.032 | -43.207
-19.5 | -1.717 | 0.0362 | 0.032 | -47.43
-19 | -1.706 | 0.03301 | 0.032 | -51.685
-18.5 | -1.692 | 0.03038 | 0.032 | -55.683
-18 | -1.675 | 0.0281 | 0.032 | -59.585
-17.5 | -1.654 | 0.02613 | 0.032 | -63.318
-17 | -1.63 | 0.02447 | 0.031 | -66.637
-16.5 | -1.603 | 0.02297 | 0.031 | -69.809
-16 | -1.573 | 0.02151 | 0.031 | -73.144
-15.5 | -1.541 | 0.02029 | 0.031 | -75.923
-15 | -1.506 | 0.0193 | 0.03 | -78.023
-14.5 | -1.468 | 0.01835 | 0.03 | -79.97
-14 | -1.428 | 0.01754 | 0.03 | -81.398
-13.5 | -1.385 | 0.01679 | 0.029 | -82.509
-13 | -1.341 | 0.01613 | 0.029 | -83.146
-12.5 | -1.294 | 0.01547 | 0.028 | -83.658
-12 | -1.245 | 0.01492 | 0.028 | -83.452
-11.5 | -1.195 | 0.01439 | 0.028 | -83.053
-11 | -1.143 | 0.01391 | 0.027 | -82.135
-10.5 | -1.089 | 0.01349 | 0.027 | -80.725
-10 | -1.034 | 0.0131 | 0.026 | -78.959
-9.5 | -0.978 | 0.01273 | 0.026 | -76.815
-9 | -0.92 | 0.01214 | 0.025 | -75.802
-8.5 | -0.861 | 0.01182 | 0.025 | -72.841
-8 | -0.802 | 0.01154 | 0.025 | -69.489
-7.5 | -0.741 | 0.01132 | 0.024 | -65.481
-7 | -0.679 | 0.01109 | 0.024 | -61.265
-6.5 | -0.617 | 0.01089 | 0.023 | -56.669
-6 | -0.554 | 0.01038 | 0.023 | -53.41
-5.5 | -0.491 | 0.01015 | 0.022 | -48.373
-5 | -0.427 | 0.00992 | 0.022 | -43.031
-4.5 | -0.363 | 0.00969 | 0.021 | -37.432
-4 | -0.298 | 0.00929 | 0.021 | -32.063
-3.5 | -0.233 | 0.00653 | 0.02 | -35.689
-3 | -0.167 | 0.00651 | 0.02 | -25.728
-2.5 | -0.102 | 0.00684 | 0.019 | -14.86
-2 | -0.036 | 0.00684 | 0.019 | -5.225
-1.5 | 0.03 | 0.00658 | 0.018 | 4.583
-1 | 0.096 | 0.00729 | 0.018 | 13.162
-0.5 | 0.162 | 0.00764 | 0.017 | 21.153
0 | 0.227 | 0.00769 | 0.017 | 29.497
0.5 | 0.292 | 0.00773 | 0.016 | 37.77
1 | 0.357 | 0.00784 | 0.015 | 45.548
1.5 | 0.422 | 0.00793 | 0.015 | 53.199
2 | 0.486 | 0.00802 | 0.014 | 60.617
2.5 | 0.55 | 0.00842 | 0.014 | 65.348
3 | 0.614 | 0.00852 | 0.013 | 72.077
3.5 | 0.678 | 0.00869 | 0.013 | 77.98
4 | 0.741 | 0.0089 | 0.012 | 83.21
4.5 | 0.803 | 0.0091 | 0.012 | 88.216
5 | 0.865 | 0.00936 | 0.011 | 92.398
5.5 | 0.926 | 0.00982 | 0.011 | 94.354
6 | 0.987 | 0.01013 | 0.01 | 97.43
6.5 | 1.046 | 0.01048 | 0.009 | 99.829
7 | 1.105 | 0.01087 | 0.009 | 101.667
7.5 | 1.163 | 0.01134 | 0.008 | 102.594
8 | 1.22 | 0.01185 | 0.008 | 103.021
8.5 | 1.276 | 0.01242 | 0.007 | 102.733
9 | 1.331 | 0.01312 | 0.007 | 101.449
9.5 | 1.385 | 0.01388 | 0.006 | 99.784
10 | 1.437 | 0.0149 | 0.006 | 96.396
10.5 | 1.488 | 0.0159 | 0.005 | 93.586
11 | 1.537 | 0.01696 | 0.005 | 90.647
11.5 | 1.585 | 0.01829 | 0.004 | 86.698
12 | 1.632 | 0.01968 | 0.004 | 82.942
12.5 | 1.677 | 0.02128 | 0.003 | 78.82
13 | 1.721 | 0.02307 | 0.003 | 74.607
13.5 | 1.763 | 0.02504 | 0.002 | 70.403
14 | 1.803 | 0.02726 | 0.002 | 66.162
14.5 | 1.842 | 0.02971 | 0.001 | 62.015
15 | 1.879 | 0.0324 | 0.001 | 57.993
15.5 | 1.914 | 0.03519 | 0 | 54.395
16 | 1.947 | 0.03833 | 0 | 50.805
16.5 | 1.979 | 0.04162 | -0.001 | 47.534
17 | 2.008 | 0.04526 | -0.001 | 44.358
17.5 | 2.035 | 0.04903 | -0.002 | 41.505
18 | 2.06 | 0.0531 | -0.002 | 38.795
18.5 | 2.083 | 0.0574 | -0.003 | 36.298
19 | 2.104 | 0.06196 | -0.003 | 33.956
19.5 | 2.123 | 0.0668 | -0.003 | 31.775
20 | 2.139 | 0.07175 | -0.004 | 29.815

## 68. Re 4M Mach 0.10 (2)
BIGFOIL.COM POLAR EXPORT
NACA34124
NACA34124 |  |  |  | Cl Max: | 1.5806 | at alpha= | 18 | deg
XFOIL ncrit=9 |  |  |  | L/D Max: | 103.882 | at alpha= | 9 | deg
Re: | 4000000 |  |  | Cd Min: | 0.07606 | at alpha= | 20 | deg
Mach: | 0.1 |  |  | Cl=0 at alpha= | -3.1046 | deg
|  |  |  | @ Cl=0.1, Cd= | 0.0068258
|  |  |  | @ Cl=0.4, Cd= | 0.0067841
|  |  |  | @ Cl=0.6, Cd= | 0.0073314
alpha (deg) | Cl | Cd | Cm | Cl/Cd
-20 | -1.3934 | 0.03539 | -0.0625 | -39.3727
-19.5 | -1.3779 | 0.03269 | -0.0605 | -42.1505
-19 | -1.3594 | 0.03036 | -0.0584 | -44.776
-18.5 | -1.339 | 0.0283 | -0.056 | -47.3145
-18 | -1.3181 | 0.02644 | -0.0532 | -49.8525
-17.5 | -1.2812 | 0.02479 | -0.0528 | -51.6821
-17 | -1.2373 | 0.02296 | -0.0539 | -53.8894
-16.5 | -1.1861 | 0.02133 | -0.056 | -55.6071
-16 | -1.1423 | 0.01992 | -0.0559 | -57.3444
-15.5 | -1.0968 | 0.01865 | -0.056 | -58.8097
-15 | -1.0242 | 0.01737 | -0.0614 | -58.9637
-14.5 | -0.9805 | 0.01653 | -0.0608 | -59.3164
-14 | -0.9331 | 0.01581 | -0.0607 | -59.0196
-13.5 | -0.8851 | 0.01502 | -0.0608 | -58.9281
-13 | -0.8316 | 0.01432 | -0.0617 | -58.0726
-12.5 | -0.7589 | 0.01372 | -0.0662 | -55.3134
-12 | -0.682 | 0.01308 | -0.0718 | -52.1407
-11.5 | -0.6243 | 0.01259 | -0.073 | -49.587
-11 | -0.5769 | 0.01205 | -0.0723 | -47.8755
-10.5 | -0.5306 | 0.01166 | -0.071 | -45.506
-10 | -0.4898 | 0.01124 | -0.0686 | -43.5765
-9.5 | -0.4482 | 0.01092 | -0.0662 | -41.044
-9 | -0.4097 | 0.0106 | -0.063 | -38.6509
-8.5 | -0.371 | 0.01033 | -0.0598 | -35.9148
-8 | -0.3324 | 0.01005 | -0.0565 | -33.0746
-7.5 | -0.2958 | 0.00979 | -0.0527 | -30.2145
-7 | -0.2569 | 0.00958 | -0.0493 | -26.8163
-6.5 | -0.2201 | 0.00938 | -0.0454 | -23.4648
-6 | -0.1832 | 0.00915 | -0.0415 | -20.0219
-5.5 | -0.1455 | 0.00894 | -0.0377 | -16.2752
-5 | -0.1117 | 0.0087 | -0.0331 | -12.8391
-4.5 | -0.0764 | 0.00845 | -0.0288 | -9.0414
-4 | -0.0431 | 0.00817 | -0.024 | -5.2754
-3.5 | -0.017 | 0.00782 | -0.0178 | -2.1739
-3 | 0.0045 | 0.0073 | -0.0106 | 0.61644
-2.5 | 0.0321 | 0.00705 | -0.0045 | 4.5532
-2 | 0.0678 | 0.00695 | 0 | 9.7554
-1.5 | 0.1041 | 0.00681 | 0.0044 | 15.2863
-1 | 0.1405 | 0.00679 | 0.0088 | 20.6922
-0.5 | 0.1744 | 0.00679 | 0.0137 | 25.6848
0 | 0.2019 | 0.00671 | 0.0201 | 30.0894
0.5 | 0.2289 | 0.00667 | 0.0265 | 34.3178
1 | 0.2464 | 0.0066 | 0.0348 | 37.3333
1.5 | 0.2754 | 0.00655 | 0.0408 | 42.0458
2 | 0.314 | 0.00658 | 0.0447 | 47.7204
2.5 | 0.3506 | 0.00669 | 0.0488 | 52.4066
3 | 0.3913 | 0.00677 | 0.0521 | 57.7991
3.5 | 0.4346 | 0.00684 | 0.0548 | 63.538
4 | 0.4768 | 0.00699 | 0.0576 | 68.2117
4.5 | 0.5242 | 0.00713 | 0.0593 | 73.5203
5 | 0.5788 | 0.00725 | 0.0594 | 79.8345
5.5 | 0.6439 | 0.0075 | 0.0571 | 85.8533
6 | 0.7009 | 0.0077 | 0.0566 | 91.026
7 | 0.8044 | 0.00826 | 0.0573 | 97.385
7.5 | 0.857 | 0.00849 | 0.0575 | 100.9423
8 | 0.9062 | 0.00884 | 0.0581 | 102.5113
8.5 | 0.9522 | 0.00929 | 0.0592 | 102.4973
9 | 1.0035 | 0.00966 | 0.0593 | 103.882
9.5 | 1.0498 | 0.01026 | 0.06 | 102.3197
10 | 1.0937 | 0.01082 | 0.0611 | 101.0813
10.5 | 1.1461 | 0.01151 | 0.0604 | 99.5743
11 | 1.1782 | 0.01244 | 0.0631 | 94.7106
11.5 | 1.231 | 0.01323 | 0.0619 | 93.0461
12 | 1.2768 | 0.01445 | 0.0612 | 88.3599
12.5 | 1.3264 | 0.01548 | 0.06 | 85.6848
13 | 1.3666 | 0.01697 | 0.0596 | 80.5303
13.5 | 1.4057 | 0.01839 | 0.0596 | 76.4383
14 | 1.4249 | 0.02033 | 0.0624 | 70.0885
14.5 | 1.4634 | 0.0223 | 0.061 | 65.6233
15 | 1.4981 | 0.02452 | 0.0597 | 61.0971
15.5 | 1.5251 | 0.02732 | 0.0587 | 55.8236
16 | 1.5462 | 0.03054 | 0.0578 | 50.6287
16.5 | 1.5666 | 0.03386 | 0.0569 | 46.267
17 | 1.5789 | 0.03786 | 0.056 | 41.7036
17.5 | 1.5801 | 0.04294 | 0.0551 | 36.7979
18 | 1.5806 | 0.04825 | 0.0537 | 32.7585
18.5 | 1.5741 | 0.05438 | 0.0521 | 28.9463
19 | 1.5555 | 0.06114 | 0.0514 | 25.4416
19.5 | 1.5269 | 0.0683 | 0.0515 | 22.3558
20 | 1.4965 | 0.07606 | 0.051 | 19.6753

## 69. Re 4M Mach 0.25 (1)
BIGFOIL.COM POLAR EXPORT
NACA34124
NACA34124 |  |  |  | Cl Max: | 2.065 | at alpha= | 20 | deg
JavaFoil+Calcfoil stall+Eppler ext transition |  |  |  | L/D Max: | 97.648 | at alpha= | 7.5 | deg
Re: | 4000000 |  |  | Cd Min: | 0.00636 | at alpha= | -2.5 | deg
Mach: | 0.25 |  |  | Cl=0 at alpha= | -1.7279 | deg
|  |  |  | @ Cl=0.1, Cd= | 0.0074212
|  |  |  | @ Cl=0.4, Cd= | 0.0080909
|  |  |  | @ Cl=0.6, Cd= | 0.0086426
alpha (deg) | Cl | Cd | Cm | Cl/Cd
-20 | -1.556 | 0.05996 | 0.032 | -25.956
-19.5 | -1.572 | 0.05194 | 0.032 | -30.27
-19 | -1.583 | 0.04535 | 0.032 | -34.91
-18.5 | -1.589 | 0.04 | 0.032 | -39.734
-18 | -1.59 | 0.03558 | 0.032 | -44.689
-17.5 | -1.586 | 0.03204 | 0.032 | -49.497
-17 | -1.577 | 0.02923 | 0.032 | -53.945
-16.5 | -1.562 | 0.02678 | 0.032 | -58.328
-16 | -1.543 | 0.0248 | 0.031 | -62.2
-15.5 | -1.52 | 0.02308 | 0.031 | -65.845
-15 | -1.493 | 0.02163 | 0.031 | -69
-14.5 | -1.462 | 0.02037 | 0.031 | -71.775
-14 | -1.428 | 0.01925 | 0.03 | -74.152
-13.5 | -1.39 | 0.0183 | 0.03 | -75.964
-13 | -1.35 | 0.01743 | 0.03 | -77.474
-12.5 | -1.307 | 0.01662 | 0.029 | -78.617
-12 | -1.26 | 0.01594 | 0.029 | -79.07
-11.5 | -1.212 | 0.01531 | 0.028 | -79.124
-11 | -1.161 | 0.01473 | 0.028 | -78.801
-10.5 | -1.108 | 0.0142 | 0.027 | -78.064
-10 | -1.054 | 0.01349 | 0.027 | -78.101
-9.5 | -0.998 | 0.01307 | 0.027 | -76.313
-9 | -0.94 | 0.01267 | 0.026 | -74.16
-8.5 | -0.88 | 0.01232 | 0.026 | -71.453
-8 | -0.82 | 0.012 | 0.025 | -68.35
-7.5 | -0.758 | 0.01169 | 0.025 | -64.857
-7 | -0.696 | 0.01146 | 0.024 | -60.736
-6.5 | -0.632 | 0.01092 | 0.024 | -57.93
-6 | -0.568 | 0.01068 | 0.023 | -53.218
-5.5 | -0.503 | 0.01043 | 0.023 | -48.264
-5 | -0.438 | 0.01018 | 0.022 | -43.004
-4.5 | -0.372 | 0.00966 | 0.022 | -38.493
-4 | -0.306 | 0.00935 | 0.021 | -32.687
-3.5 | -0.239 | 0.00664 | 0.021 | -36.032
-3 | -0.172 | 0.00663 | 0.02 | -25.938
-2.5 | -0.104 | 0.00636 | 0.02 | -16.411
-2 | -0.037 | 0.00669 | 0.019 | -5.484
-1.5 | 0.031 | 0.00739 | 0.019 | 4.19
-1 | 0.099 | 0.00742 | 0.018 | 13.275
-0.5 | 0.166 | 0.0075 | 0.018 | 22.13
0 | 0.233 | 0.00758 | 0.017 | 30.694
0.5 | 0.3 | 0.00794 | 0.016 | 37.757
1 | 0.366 | 0.00803 | 0.016 | 45.589
1.5 | 0.433 | 0.00815 | 0.015 | 53.08
2 | 0.499 | 0.00828 | 0.015 | 60.181
2.5 | 0.564 | 0.00841 | 0.014 | 67.055
3 | 0.629 | 0.00883 | 0.014 | 71.299
3.5 | 0.694 | 0.00902 | 0.013 | 76.937
4 | 0.758 | 0.00924 | 0.013 | 82.096
4.5 | 0.822 | 0.00948 | 0.012 | 86.691
5 | 0.885 | 0.00978 | 0.011 | 90.45
5.5 | 0.947 | 0.0101 | 0.011 | 93.727
6 | 1.008 | 0.01049 | 0.01 | 96.102
6.5 | 1.069 | 0.01112 | 0.01 | 96.122
7 | 1.128 | 0.01156 | 0.009 | 97.565
7.5 | 1.186 | 0.01215 | 0.009 | 97.648
8 | 1.243 | 0.01277 | 0.008 | 97.377
8.5 | 1.299 | 0.0135 | 0.007 | 96.206
9 | 1.354 | 0.01433 | 0.007 | 94.447
9.5 | 1.407 | 0.01527 | 0.006 | 92.142
10 | 1.458 | 0.0164 | 0.006 | 88.941
10.5 | 1.508 | 0.01762 | 0.005 | 85.634
11 | 1.557 | 0.01918 | 0.005 | 81.154
11.5 | 1.604 | 0.02073 | 0.004 | 77.348
12 | 1.649 | 0.02249 | 0.004 | 73.319
12.5 | 1.692 | 0.02453 | 0.003 | 69.003
13 | 1.734 | 0.02667 | 0.003 | 65.027
13.5 | 1.774 | 0.02918 | 0.002 | 60.787
14 | 1.812 | 0.03184 | 0.002 | 56.895
14.5 | 1.847 | 0.03485 | 0.001 | 52.997
15 | 1.88 | 0.03804 | 0.001 | 49.429
15.5 | 1.911 | 0.0416 | 0 | 45.95
16 | 1.94 | 0.04542 | 0 | 42.714
16.5 | 1.966 | 0.04955 | -0.001 | 39.674
17 | 1.989 | 0.05386 | -0.001 | 36.934
17.5 | 2.009 | 0.0586 | -0.002 | 34.286
18 | 2.027 | 0.06353 | -0.002 | 31.903
18.5 | 2.041 | 0.06878 | -0.003 | 29.679
19 | 2.052 | 0.07433 | -0.003 | 27.609
19.5 | 2.06 | 0.08017 | -0.003 | 25.698
20 | 2.065 | 0.08626 | -0.004 | 23.946

## 70. Re 4M Mach 0.25 (2)
BIGFOIL.COM POLAR EXPORT
NACA34124
NACA34124 |  |  |  | Cl Max: | 1.5048 | at alpha= | 16.5 | deg
XFOIL ncrit=9 |  |  |  | L/D Max: | 96.2302 | at alpha= | 8.5 | deg
Re: | 4000000 |  |  | Cd Min: | 0.10046 | at alpha= | 20 | deg
Mach: | 0.25 |  |  | Cl=0 at alpha= | -3.5222 | deg
|  |  |  | @ Cl=0.1, Cd= | 0.0070173
|  |  |  | @ Cl=0.4, Cd= | 0.0069809
|  |  |  | @ Cl=0.6, Cd= | 0.0076126
alpha (deg) | Cl | Cd | Cm | Cl/Cd
-20 | -1.3663 | 0.04456 | -0.0736 | -30.662
-19.5 | -1.3515 | 0.04119 | -0.0722 | -32.8114
-19 | -1.3352 | 0.0381 | -0.0704 | -35.0446
-18.5 | -1.322 | 0.03494 | -0.0682 | -37.8363
-18 | -1.3055 | 0.03223 | -0.0656 | -40.5057
-17.5 | -1.2811 | 0.02982 | -0.0636 | -42.9611
-17 | -1.2358 | 0.02754 | -0.0648 | -44.8729
-16.5 | -1.1839 | 0.02535 | -0.067 | -46.7022
-16 | -1.1417 | 0.02329 | -0.067 | -49.021
-15.5 | -1.1008 | 0.02149 | -0.0662 | -51.2238
-15 | -1.0237 | 0.01995 | -0.0718 | -51.3133
-14.5 | -0.9806 | 0.01881 | -0.0708 | -52.1318
-14 | -0.9366 | 0.01768 | -0.07 | -52.9751
-13.5 | -0.8879 | 0.01673 | -0.0697 | -53.0723
-13 | -0.8338 | 0.01585 | -0.0702 | -52.6057
-12.5 | -0.7742 | 0.01495 | -0.0718 | -51.786
-12 | -0.6908 | 0.01425 | -0.0778 | -48.4772
-11.5 | -0.6294 | 0.01353 | -0.0795 | -46.5188
-11 | -0.5766 | 0.01294 | -0.0793 | -44.5595
-10.5 | -0.5291 | 0.01239 | -0.0779 | -42.7038
-10 | -0.4848 | 0.01193 | -0.0757 | -40.637
-9.5 | -0.4427 | 0.0115 | -0.0729 | -38.4957
-9 | -0.4021 | 0.01113 | -0.0698 | -36.1276
-8.5 | -0.3623 | 0.01076 | -0.0664 | -33.671
-8 | -0.3239 | 0.01045 | -0.0626 | -30.9952
-7.5 | -0.284 | 0.01021 | -0.059 | -27.8159
-7 | -0.2461 | 0.00994 | -0.0549 | -24.7586
-6.5 | -0.2076 | 0.00968 | -0.0509 | -21.4463
-6 | -0.1694 | 0.00947 | -0.0468 | -17.8881
-5.5 | -0.1328 | 0.00921 | -0.0424 | -14.4191
-5 | -0.0959 | 0.00898 | -0.038 | -10.6793
-4.5 | -0.0618 | 0.0087 | -0.033 | -7.1034
-4 | -0.028 | 0.00845 | -0.0279 | -3.3136
-3.5 | 0.0013 | 0.00806 | -0.0219 | 0.16129
-3 | 0.0165 | 0.0075 | -0.0131 | 2.2
-2.5 | 0.0456 | 0.00725 | -0.0069 | 6.2897
-2 | 0.0794 | 0.00707 | -0.0015 | 11.2306
-1.5 | 0.1146 | 0.00698 | 0.0036 | 16.4183
-1 | 0.1495 | 0.00696 | 0.0087 | 21.4799
-0.5 | 0.1864 | 0.00689 | 0.0135 | 27.0537
0 | 0.2159 | 0.00686 | 0.0198 | 31.4723
0.5 | 0.2258 | 0.00685 | 0.0303 | 32.9635
1 | 0.2451 | 0.00676 | 0.0388 | 36.2574
1.5 | 0.2786 | 0.00673 | 0.0442 | 41.3967
2 | 0.3139 | 0.00681 | 0.0491 | 46.094
2.5 | 0.3535 | 0.0069 | 0.0532 | 51.2319
3 | 0.3967 | 0.00697 | 0.0564 | 56.9154
3.5 | 0.4393 | 0.00711 | 0.0597 | 61.7862
4 | 0.4864 | 0.00727 | 0.0619 | 66.9051
4.5 | 0.5401 | 0.0074 | 0.0628 | 72.9865
5 | 0.6049 | 0.00763 | 0.0612 | 79.2792
5.5 | 0.6629 | 0.00786 | 0.061 | 84.3384
6 | 0.7174 | 0.00811 | 0.0615 | 88.4587
6.5 | 0.7684 | 0.00847 | 0.0625 | 90.7202
7 | 0.8209 | 0.00875 | 0.0633 | 93.8171
7.5 | 0.8715 | 0.00913 | 0.0642 | 95.4545
8 | 0.9188 | 0.00964 | 0.0656 | 95.3112
8.5 | 0.97 | 0.01008 | 0.0663 | 96.2302
9 | 1.0142 | 0.01076 | 0.0678 | 94.2565
9.5 | 1.0654 | 0.01142 | 0.0681 | 93.2925
10 | 1.1142 | 0.01222 | 0.0686 | 91.1784
10.5 | 1.1557 | 0.01334 | 0.0698 | 86.6342
11 | 1.1979 | 0.01437 | 0.071 | 83.3612
11.5 | 1.2462 | 0.01579 | 0.0701 | 78.9234
12 | 1.2965 | 0.01711 | 0.0691 | 75.7744
12.5 | 1.3369 | 0.01898 | 0.0686 | 70.4373
13 | 1.3771 | 0.0208 | 0.0683 | 66.2067
13.5 | 1.3882 | 0.02337 | 0.0721 | 59.4009
14 | 1.4241 | 0.02596 | 0.0707 | 54.8575
14.5 | 1.4552 | 0.02888 | 0.0694 | 50.3878
15 | 1.4771 | 0.03246 | 0.0683 | 45.5052
15.5 | 1.4878 | 0.03695 | 0.0673 | 40.2652
16 | 1.4989 | 0.04142 | 0.0663 | 36.1878
16.5 | 1.5048 | 0.04635 | 0.0651 | 32.466
17 | 1.4896 | 0.05316 | 0.0639 | 28.0211
17.5 | 1.4802 | 0.05967 | 0.0622 | 24.8064
18 | 1.4551 | 0.06778 | 0.0602 | 21.468
18.5 | 1.4412 | 0.07508 | 0.0578 | 19.1955
19 | 1.4095 | 0.08428 | 0.0548 | 16.724
19.5 | 1.3804 | 0.09221 | 0.0536 | 14.9702
20 | 1.35 | 0.10046 | 0.052 | 13.4382

## 71. Re 4M Mach 0.50 (1)
BIGFOIL.COM POLAR EXPORT
NACA34124
NACA34124 |  |  |  | Cl Max: | 1.607 | at alpha= | 12.5 | deg
JavaFoil+Calcfoil stall+Eppler ext transition |  |  |  | L/D Max: | 79.009 | at alpha= | 5.5 | deg
Re: | 4000000 |  |  | Cd Min: | 0.00814 | at alpha= | 0 | deg
Mach: | 0.5 |  |  | Cl=0 at alpha= | -1.7267 | deg
|  |  |  | @ Cl=0.1, Cd= | 0.0085421
|  |  |  | @ Cl=0.4, Cd= | 0.0085056
|  |  |  | @ Cl=0.6, Cd= | 0.0094714
alpha (deg) | Cl | Cd | Cm | Cl/Cd
-16 | -0.838 | 0.12006 | 0.02 | -6.978
-15.5 | -0.808 | 0.12392 | 0.02 | -6.521
-15 | -0.78 | 0.10839 | 0.02 | -7.198
-14.5 | -0.75 | 0.10876 | 0.019 | -6.897
-14 | -0.72 | 0.10897 | 0.018 | -6.61
-13.5 | -0.692 | 0.10504 | 0.018 | -6.592
-13 | -0.666 | 0.09782 | 0.019 | -6.806
-12.5 | -0.902 | 0.05009 | 0.028 | -18.005
-12 | -1.106 | 0.02704 | 0.031 | -40.916
-11.5 | -1.147 | 0.02295 | 0.031 | -49.968
-11 | -1.148 | 0.0207 | 0.031 | -55.441
-10.5 | -1.128 | 0.01887 | 0.03 | -59.764
-10 | -1.095 | 0.01753 | 0.03 | -62.462
-9.5 | -1.053 | 0.01647 | 0.029 | -63.909
-9 | -1.003 | 0.01557 | 0.029 | -64.423
-8.5 | -0.948 | 0.01481 | 0.029 | -64.024
-8 | -0.889 | 0.01416 | 0.028 | -62.805
-7.5 | -0.827 | 0.01334 | 0.028 | -62.01
-7 | -0.763 | 0.01282 | 0.027 | -59.507
-6.5 | -0.696 | 0.01233 | 0.026 | -56.392
-6 | -0.627 | 0.01192 | 0.026 | -52.594
-5.5 | -0.557 | 0.01127 | 0.025 | -49.384
-5 | -0.485 | 0.01155 | 0.025 | -42.016
-4.5 | -0.413 | 0.01123 | 0.024 | -36.738
-4 | -0.339 | 0.01093 | 0.024 | -31.059
-3.5 | -0.266 | 0.01052 | 0.023 | -25.235
-3 | -0.191 | 0.00844 | 0.023 | -22.67
-2.5 | -0.116 | 0.00843 | 0.022 | -13.796
-2 | -0.041 | 0.00845 | 0.021 | -4.834
-1.5 | 0.034 | 0.00849 | 0.021 | 4.06
-1 | 0.11 | 0.00855 | 0.02 | 12.825
-0.5 | 0.185 | 0.00863 | 0.02 | 21.401
0 | 0.258 | 0.00814 | 0.019 | 31.729
0.5 | 0.332 | 0.00831 | 0.018 | 39.934
1 | 0.405 | 0.00852 | 0.018 | 47.598
1.5 | 0.478 | 0.00901 | 0.017 | 53.077
2 | 0.55 | 0.00927 | 0.016 | 59.363
2.5 | 0.622 | 0.00956 | 0.016 | 65.015
3 | 0.692 | 0.00992 | 0.015 | 69.744
3.5 | 0.761 | 0.01033 | 0.014 | 73.684
4 | 0.83 | 0.01104 | 0.014 | 75.131
4.5 | 0.897 | 0.01157 | 0.013 | 77.523
5 | 0.962 | 0.01222 | 0.013 | 78.726
5.5 | 1.026 | 0.01299 | 0.012 | 79.009
6 | 1.088 | 0.01385 | 0.011 | 78.592
6.5 | 1.148 | 0.01492 | 0.011 | 76.933
7 | 1.206 | 0.01628 | 0.01 | 74.052
7.5 | 1.261 | 0.01773 | 0.009 | 71.157
8 | 1.314 | 0.01939 | 0.009 | 67.791
8.5 | 1.364 | 0.02134 | 0.008 | 63.933
9 | 1.411 | 0.02362 | 0.007 | 59.752
9.5 | 1.455 | 0.02621 | 0.007 | 55.519
10 | 1.495 | 0.02933 | 0.006 | 50.952
10.5 | 1.53 | 0.03288 | 0.006 | 46.537
11 | 1.561 | 0.03695 | 0.005 | 42.233
11.5 | 1.585 | 0.04168 | 0.004 | 38.014
12 | 1.601 | 0.04708 | 0.004 | 34.014
12.5 | 1.607 | 0.05357 | 0.003 | 30.004
13 | 1.6 | 0.06115 | 0.003 | 26.169
13.5 | 1.571 | 0.0706 | 0.002 | 22.258
14 | 1.502 | 0.08334 | 0.002 | 18.021
14.5 | 1.29 | 0.10596 | 0.001 | 12.171
15 | 1.048 | 0.11463 | 0.001 | 9.142
15.5 | 1.076 | 0.1139 | 0 | 9.448
16 | 1.101 | 0.12088 | 0 | 9.109
16.5 | 1.123 | 0.12843 | -0.001 | 8.741
17 | 1.132 | 0.13988 | -0.001 | 8.093
17.5 | 1.152 | 0.14364 | -0.001 | 8.022

## 72. Re 4M Mach 0.50 (2)
BIGFOIL.COM POLAR EXPORT
NACA34124
NACA34124 |  |  |  | Cl Max: | 1.1774 | at alpha= | 12 | deg
XFOIL ncrit=9 |  |  |  | L/D Max: | 67.3971 | at alpha= | 6 | deg
Re: | 4000000 |  |  | Cd Min: | 0.1303 | at alpha= | -20 | deg
Mach: | 0.5 |  |  | Cl=0 at alpha= | -4.5923 | deg
|  |  |  | @ Cl=0.1, Cd= | 0.0081026
|  |  |  | @ Cl=0.4, Cd= | 0.0082022
|  |  |  | @ Cl=0.6, Cd= | 0.0094123
alpha (deg) | Cl | Cd | Cm | Cl/Cd
-20 | -0.802 | 0.1303 | -0.0628 | -6.155
-19.5 | -0.8448 | 0.11818 | -0.07 | -7.1484
-19 | -0.8916 | 0.10624 | -0.0766 | -8.3923
-18.5 | -0.9356 | 0.09499 | -0.0822 | -9.8495
-18 | -0.9719 | 0.08494 | -0.0865 | -11.4422
-17.5 | -0.9889 | 0.07443 | -0.0938 | -13.2863
-17 | -0.9994 | 0.06471 | -0.1004 | -15.4443
-16.5 | -0.9981 | 0.05585 | -0.1067 | -17.8711
-16 | -1.008 | 0.04978 | -0.1049 | -20.2491
-15.5 | -0.977 | 0.0427 | -0.1109 | -22.8806
-15 | -0.9526 | 0.03814 | -0.1114 | -24.9764
-14.5 | -0.9277 | 0.03429 | -0.1102 | -27.0545
-14 | -0.8949 | 0.03102 | -0.1089 | -28.8491
-13.5 | -0.8566 | 0.02817 | -0.1075 | -30.4082
-13 | -0.8153 | 0.02554 | -0.1061 | -31.9225
-12.5 | -0.7673 | 0.02332 | -0.1049 | -32.9031
-12 | -0.7058 | 0.02144 | -0.1053 | -32.9198
-11.5 | -0.6304 | 0.01962 | -0.1083 | -32.1305
-11 | -0.5697 | 0.01819 | -0.108 | -31.3194
-10.5 | -0.5143 | 0.01692 | -0.1067 | -30.396
-10 | -0.4633 | 0.01583 | -0.1043 | -29.2672
-9.5 | -0.413 | 0.01495 | -0.1013 | -27.6254
-9 | -0.3672 | 0.01412 | -0.0975 | -26.0057
-8.5 | -0.3232 | 0.01339 | -0.0933 | -24.1374
-8 | -0.2786 | 0.0128 | -0.0888 | -21.7656
-7.5 | -0.2367 | 0.01225 | -0.0839 | -19.3224
-7 | -0.1948 | 0.01175 | -0.0788 | -16.5787
-6.5 | -0.151 | 0.01137 | -0.0739 | -13.2806
-6 | -0.1101 | 0.01095 | -0.0685 | -10.0548
-5.5 | -0.07 | 0.01061 | -0.0628 | -6.5975
-5 | -0.0296 | 0.01024 | -0.0572 | -2.8906
-4.5 | 0.0067 | 0.00993 | -0.0508 | 0.67472
-4 | 0.0428 | 0.00959 | -0.0443 | 4.463
-3.5 | 0.0743 | 0.0092 | -0.0369 | 8.0761
-3 | 0.0893 | 0.00865 | -0.0265 | 10.3237
-2.5 | 0.0991 | 0.00811 | -0.015 | 12.2195
-2 | 0.1283 | 0.00787 | -0.0067 | 16.3024
-1.5 | 0.1598 | 0.00775 | 0.0011 | 20.6194
-1 | 0.1863 | 0.00773 | 0.01 | 24.1009
-0.5 | 0.2035 | 0.00768 | 0.0208 | 26.4974
0 | 0.2201 | 0.00763 | 0.0317 | 28.8467
0.5 | 0.2392 | 0.00768 | 0.042 | 31.1458
1 | 0.256 | 0.00769 | 0.0526 | 33.29
1.5 | 0.2862 | 0.00771 | 0.0606 | 37.1206
2 | 0.3255 | 0.00787 | 0.0666 | 41.3596
2.5 | 0.371 | 0.00811 | 0.0713 | 45.746
3 | 0.4276 | 0.00829 | 0.0738 | 51.5802
3.5 | 0.4833 | 0.00861 | 0.0763 | 56.1324
4 | 0.5394 | 0.00897 | 0.0787 | 60.1338
4.5 | 0.5955 | 0.00936 | 0.081 | 63.6218
5 | 0.6463 | 0.00995 | 0.0839 | 64.9548
5.5 | 0.7012 | 0.01049 | 0.0862 | 66.8446
6 | 0.7535 | 0.01118 | 0.0886 | 67.3971
6.5 | 0.7998 | 0.01215 | 0.0916 | 65.8272
7 | 0.8513 | 0.01307 | 0.0938 | 65.1339
7.5 | 0.8962 | 0.01436 | 0.0963 | 62.4095
8 | 0.9435 | 0.01579 | 0.0981 | 59.753
8.5 | 0.9905 | 0.01751 | 0.0995 | 56.5677
9 | 1.027 | 0.0199 | 0.1011 | 51.608
9.5 | 1.0755 | 0.02224 | 0.101 | 48.3588
10.5 | 1.1302 | 0.02885 | 0.1031 | 39.175
11 | 1.1556 | 0.03307 | 0.1021 | 34.9441
11.5 | 1.1709 | 0.03796 | 0.1011 | 30.8456
12 | 1.1774 | 0.04336 | 0.1002 | 27.1541
12.5 | 1.1646 | 0.04995 | 0.0994 | 23.3153
13 | 1.1552 | 0.05599 | 0.0995 | 20.6323
13.5 | 1.1187 | 0.06386 | 0.0994 | 17.518
14 | 1.1178 | 0.07045 | 0.0967 | 15.8666
14.5 | 1.0957 | 0.07881 | 0.0933 | 13.9031
15 | 1.0929 | 0.08574 | 0.0903 | 12.7467
15.5 | 1.0776 | 0.09395 | 0.0865 | 11.4699
16 | 1.075 | 0.10109 | 0.0832 | 10.6341
16.5 | 1.0655 | 0.10908 | 0.0793 | 9.7681
17 | 1.063 | 0.1166 | 0.0753 | 9.1166

## 73. Re 5M Mach 0.00 (1)
BIGFOIL.COM POLAR EXPORT
NACA34124
NACA34124 |  |  |  | Cl Max: | 2.151 | at alpha= | 20 | deg
JavaFoil+Calcfoil stall+Eppler ext transition |  |  |  | L/D Max: | 106.574 | at alpha= | 8 | deg
Re: | 5000000 |  |  | Cd Min: | 0.00663 | at alpha= | -2.5 | deg
Mach: | 0 |  |  | Cl=0 at alpha= | -1.7273 | deg
|  |  |  | @ Cl=0.1, Cd= | 0.00672
|  |  |  | @ Cl=0.4, Cd= | 0.0076923
|  |  |  | @ Cl=0.6, Cd= | 0.0082994
alpha (deg) | Cl | Cd | Cm | Cl/Cd
-20 | -1.75 | 0.03572 | 0.032 | -48.99
-19.5 | -1.739 | 0.03263 | 0.032 | -53.289
-19 | -1.725 | 0.03007 | 0.032 | -57.355
-18.5 | -1.708 | 0.02773 | 0.032 | -61.601
-18 | -1.688 | 0.02581 | 0.032 | -65.401
-17.5 | -1.665 | 0.02417 | 0.032 | -68.889
-17 | -1.639 | 0.02276 | 0.031 | -72.036
-16.5 | -1.61 | 0.02145 | 0.031 | -75.074
-16 | -1.579 | 0.02027 | 0.031 | -77.893
-15.5 | -1.545 | 0.01927 | 0.03 | -80.175
-15 | -1.508 | 0.01834 | 0.03 | -82.249
-14.5 | -1.469 | 0.01737 | 0.03 | -84.561
-14 | -1.428 | 0.01664 | 0.029 | -85.819
-13.5 | -1.385 | 0.01593 | 0.029 | -86.956
-13 | -1.34 | 0.01533 | 0.029 | -87.421
-12.5 | -1.293 | 0.01476 | 0.028 | -87.59
-12 | -1.243 | 0.01425 | 0.028 | -87.244
-11.5 | -1.192 | 0.01378 | 0.028 | -86.558
-11 | -1.14 | 0.0133 | 0.027 | -85.69
-10.5 | -1.086 | 0.01292 | 0.027 | -84.103
-10 | -1.031 | 0.01255 | 0.026 | -82.147
-9.5 | -0.975 | 0.01221 | 0.026 | -79.811
-9 | -0.917 | 0.0119 | 0.025 | -77.062
-8.5 | -0.858 | 0.01141 | 0.025 | -75.231
-8 | -0.799 | 0.01114 | 0.024 | -71.667
-7.5 | -0.738 | 0.0109 | 0.024 | -67.682
-7 | -0.677 | 0.01072 | 0.024 | -63.152
-6.5 | -0.615 | 0.01049 | 0.023 | -58.609
-6 | -0.552 | 0.01029 | 0.023 | -53.665
-5.5 | -0.489 | 0.01009 | 0.022 | -48.465
-5 | -0.425 | 0.00959 | 0.022 | -44.308
-4.5 | -0.361 | 0.00939 | 0.021 | -38.422
-4 | -0.296 | 0.00916 | 0.021 | -32.344
-3.5 | -0.232 | 0.00866 | 0.02 | -26.745
-3 | -0.167 | 0.00665 | 0.02 | -25.073
-2.5 | -0.101 | 0.00663 | 0.019 | -15.261
-2 | -0.036 | 0.00665 | 0.019 | -5.349
-1.5 | 0.03 | 0.00667 | 0.018 | 4.495
-1 | 0.095 | 0.00672 | 0.018 | 14.209
-0.5 | 0.161 | 0.00672 | 0.017 | 23.951
0 | 0.226 | 0.00747 | 0.016 | 30.211
0.5 | 0.291 | 0.00756 | 0.016 | 38.457
1 | 0.355 | 0.00763 | 0.015 | 46.604
1.5 | 0.42 | 0.00772 | 0.015 | 54.368
2 | 0.484 | 0.00811 | 0.014 | 59.717
2.5 | 0.548 | 0.00821 | 0.014 | 66.75
3 | 0.612 | 0.00832 | 0.013 | 73.532
3.5 | 0.675 | 0.00848 | 0.013 | 79.628
4 | 0.738 | 0.00866 | 0.012 | 85.144
4.5 | 0.8 | 0.00888 | 0.012 | 90.133
5 | 0.862 | 0.00931 | 0.011 | 92.598
5.5 | 0.923 | 0.00955 | 0.011 | 96.647
6 | 0.983 | 0.00983 | 0.01 | 100.02
6.5 | 1.043 | 0.01016 | 0.009 | 102.71
7 | 1.102 | 0.01051 | 0.009 | 104.855
7.5 | 1.16 | 0.01095 | 0.008 | 105.984
8 | 1.217 | 0.01142 | 0.008 | 106.574
8.5 | 1.273 | 0.01197 | 0.007 | 106.4
9 | 1.328 | 0.01274 | 0.007 | 104.268
9.5 | 1.382 | 0.01345 | 0.006 | 102.719
10 | 1.434 | 0.01427 | 0.006 | 100.497
10.5 | 1.485 | 0.01517 | 0.005 | 97.933
11 | 1.535 | 0.01622 | 0.005 | 94.631
11.5 | 1.584 | 0.01738 | 0.004 | 91.143
12 | 1.631 | 0.01872 | 0.004 | 87.111
12.5 | 1.676 | 0.02023 | 0.003 | 82.847
13 | 1.72 | 0.02192 | 0.003 | 78.483
13.5 | 1.763 | 0.02391 | 0.002 | 73.728
14 | 1.803 | 0.02595 | 0.002 | 69.51
14.5 | 1.843 | 0.02826 | 0.001 | 65.211
15 | 1.88 | 0.03069 | 0.001 | 61.253
15.5 | 1.916 | 0.03345 | 0 | 57.262
16 | 1.95 | 0.03639 | 0 | 53.582
16.5 | 1.981 | 0.03958 | -0.001 | 50.066
17 | 2.012 | 0.04293 | -0.001 | 46.857
17.5 | 2.04 | 0.04664 | -0.002 | 43.731
18 | 2.066 | 0.05066 | -0.002 | 40.778
18.5 | 2.09 | 0.05478 | -0.003 | 38.152
19 | 2.112 | 0.059 | -0.003 | 35.8
19.5 | 2.132 | 0.06351 | -0.003 | 33.573
20 | 2.151 | 0.06819 | -0.004 | 31.539

## 74. Re 5M Mach 0.00 (2)
BIGFOIL.COM POLAR EXPORT
NACA34124
NACA34124 |  |  |  | Cl Max: | 1.6042 | at alpha= | 18 | deg
XFOIL ncrit=9 |  |  |  | L/D Max: | 111.676 | at alpha= | 8.5 | deg
Re: | 5000000 |  |  | Cd Min: | 0.06792 | at alpha= | 20 | deg
Mach: | 0 |  |  | Cl=0 at alpha= | -3.2963 | deg
|  |  |  | @ Cl=0.1, Cd= | 0.0066723
|  |  |  | @ Cl=0.4, Cd= | 0.0064571
|  |  |  | @ Cl=0.6, Cd= | 0.0069895
alpha (deg) | Cl | Cd | Cm | Cl/Cd
-20 | -1.4266 | 0.0318 | -0.0586 | -44.8616
-19.5 | -1.4057 | 0.0297 | -0.0566 | -47.33
-19 | -1.3875 | 0.02754 | -0.0541 | -50.3813
-18.5 | -1.3686 | 0.0256 | -0.0512 | -53.4609
-18 | -1.3287 | 0.02384 | -0.0518 | -55.7341
-17.5 | -1.2802 | 0.02239 | -0.0534 | -57.1773
-17 | -1.2313 | 0.02097 | -0.0549 | -58.7172
-16.5 | -1.1916 | 0.01936 | -0.0547 | -61.5496
-16 | -1.1539 | 0.01812 | -0.0534 | -63.681
-15.5 | -1.0825 | 0.01702 | -0.0585 | -63.6016
-15 | -1.0367 | 0.01636 | -0.0582 | -63.368
-14.5 | -0.9953 | 0.01544 | -0.0574 | -64.4624
-14 | -0.9473 | 0.01476 | -0.0574 | -64.1802
-13.5 | -0.8961 | 0.01414 | -0.0579 | -63.3734
-13 | -0.8403 | 0.01348 | -0.0593 | -62.3368
-12.5 | -0.752 | 0.01291 | -0.0671 | -58.2494
-12 | -0.6854 | 0.01239 | -0.0705 | -55.3188
-11.5 | -0.6324 | 0.01187 | -0.071 | -53.2772
-11 | -0.5828 | 0.01149 | -0.0705 | -50.7224
-10.5 | -0.5405 | 0.01106 | -0.0686 | -48.8698
-10 | -0.4974 | 0.01075 | -0.0665 | -46.2698
-9.5 | -0.4581 | 0.01042 | -0.0637 | -43.9635
-9 | -0.4188 | 0.01016 | -0.0607 | -41.2205
-8.5 | -0.3797 | 0.00986 | -0.0576 | -38.5091
-8 | -0.3423 | 0.00961 | -0.0541 | -35.6191
-7.5 | -0.3029 | 0.00943 | -0.0509 | -32.1209
-7 | -0.2651 | 0.00922 | -0.0473 | -28.7527
-6.5 | -0.228 | 0.00901 | -0.0435 | -25.3052
-6 | -0.1889 | 0.00883 | -0.0401 | -21.393
-5.5 | -0.1512 | 0.00865 | -0.0363 | -17.4798
-5 | -0.1151 | 0.00843 | -0.0322 | -13.6536
-4.5 | -0.078 | 0.00822 | -0.0283 | -9.4891
-4 | -0.0436 | 0.00801 | -0.0237 | -5.4432
-3.5 | -0.0099 | 0.00771 | -0.0191 | -1.284
-3 | 0.0144 | 0.00731 | -0.0125 | 1.9699
-2.5 | 0.0361 | 0.00692 | -0.0053 | 5.2168
-2 | 0.0705 | 0.00672 | -0.0007 | 10.4911
-1.5 | 0.1076 | 0.00666 | 0.0035 | 16.1562
-1 | 0.1421 | 0.00659 | 0.0082 | 21.563
-0.5 | 0.1786 | 0.00655 | 0.0126 | 27.2672
0 | 0.2045 | 0.00651 | 0.0191 | 31.4132
0.5 | 0.2342 | 0.00649 | 0.0249 | 36.0863
1 | 0.2645 | 0.00637 | 0.0305 | 41.5228
1.5 | 0.2867 | 0.00629 | 0.0378 | 45.5803
2 | 0.3207 | 0.00634 | 0.0425 | 50.5836
2.5 | 0.3605 | 0.00639 | 0.046 | 56.4163
3 | 0.4017 | 0.00646 | 0.0491 | 62.1827
3.5 | 0.4428 | 0.00658 | 0.0522 | 67.2948
4 | 0.4883 | 0.00669 | 0.0543 | 72.9895
4.5 | 0.537 | 0.00679 | 0.0556 | 79.0869
5 | 0.5918 | 0.00697 | 0.0555 | 84.9067
5.5 | 0.6591 | 0.00713 | 0.0528 | 92.4404
6 | 0.7152 | 0.0073 | 0.0524 | 97.9726
6.5 | 0.7659 | 0.00758 | 0.0529 | 101.0422
7 | 0.8194 | 0.00777 | 0.0529 | 105.4569
7.5 | 0.8686 | 0.00804 | 0.0537 | 108.0348
8 | 0.9159 | 0.00837 | 0.0546 | 109.4265
8.5 | 0.966 | 0.00865 | 0.0551 | 111.6763
9 | 1.0102 | 0.0091 | 0.0564 | 111.011
9.5 | 1.0585 | 0.0095 | 0.0569 | 111.4211
10 | 1.1043 | 0.01002 | 0.0576 | 110.2096
10.5 | 1.1454 | 0.01067 | 0.059 | 107.3477
11 | 1.1946 | 0.01131 | 0.0587 | 105.6233
11.5 | 1.2257 | 0.01223 | 0.0615 | 100.2208
12 | 1.2786 | 0.013 | 0.0601 | 98.3538
12.5 | 1.3233 | 0.01412 | 0.0596 | 93.7181
13 | 1.3675 | 0.01528 | 0.059 | 89.4961
13.5 | 1.4065 | 0.01666 | 0.0589 | 84.4238
14 | 1.436 | 0.01823 | 0.0602 | 78.7713
14.5 | 1.4605 | 0.02001 | 0.0621 | 72.9885
15 | 1.4958 | 0.02205 | 0.061 | 67.8367
15.5 | 1.5273 | 0.02434 | 0.0599 | 62.7486
16 | 1.5531 | 0.02708 | 0.059 | 57.3523
16.5 | 1.573 | 0.03025 | 0.0583 | 52
17 | 1.5907 | 0.03363 | 0.0576 | 47.3
17.5 | 1.5975 | 0.03793 | 0.0569 | 42.1171
18 | 1.6042 | 0.04243 | 0.0559 | 37.8082
18.5 | 1.5993 | 0.04798 | 0.0549 | 33.3326
19 | 1.5975 | 0.05354 | 0.0534 | 29.8375
19.5 | 1.5774 | 0.06099 | 0.0516 | 25.8633
20 | 1.5604 | 0.06792 | 0.0501 | 22.9741

## 75. Re 5M Mach 0.10 (1)
BIGFOIL.COM POLAR EXPORT
NACA34124
NACA34124 |  |  |  | Cl Max: | 2.142 | at alpha= | 20 | deg
JavaFoil+Calcfoil stall+Eppler ext transition |  |  |  | L/D Max: | 105.7 | at alpha= | 8 | deg
Re: | 5000000 |  |  | Cd Min: | 0.00641 | at alpha= | -1.5 | deg
Mach: | 0.1 |  |  | Cl=0 at alpha= | -1.7273 | deg
|  |  |  | @ Cl=0.1, Cd= | 0.0067842
|  |  |  | @ Cl=0.4, Cd= | 0.0077262
|  |  |  | @ Cl=0.6, Cd= | 0.0083472
alpha (deg) | Cl | Cd | Cm | Cl/Cd
-20 | -1.731 | 0.03761 | 0.033 | -46.021
-19.5 | -1.722 | 0.03429 | 0.032 | -50.229
-19 | -1.711 | 0.03133 | 0.032 | -54.613
-18.5 | -1.696 | 0.02883 | 0.032 | -58.847
-18 | -1.679 | 0.02666 | 0.032 | -62.963
-17.5 | -1.658 | 0.0249 | 0.032 | -66.593
-17 | -1.634 | 0.02336 | 0.031 | -69.948
-16.5 | -1.606 | 0.02196 | 0.031 | -73.145
-16 | -1.576 | 0.02077 | 0.031 | -75.865
-15.5 | -1.543 | 0.01966 | 0.031 | -78.474
-15 | -1.508 | 0.01852 | 0.03 | -81.396
-14.5 | -1.47 | 0.01766 | 0.03 | -83.237
-14 | -1.429 | 0.01689 | 0.03 | -84.646
-13.5 | -1.387 | 0.01618 | 0.029 | -85.739
-13 | -1.342 | 0.01551 | 0.029 | -86.524
-12.5 | -1.296 | 0.01492 | 0.028 | -86.805
-12 | -1.247 | 0.01441 | 0.028 | -86.523
-11.5 | -1.196 | 0.01391 | 0.028 | -85.998
-11 | -1.144 | 0.01345 | 0.027 | -85.014
-10.5 | -1.09 | 0.01302 | 0.027 | -83.73
-10 | -1.035 | 0.01264 | 0.026 | -81.878
-9.5 | -0.978 | 0.01234 | 0.026 | -79.319
-9 | -0.921 | 0.01202 | 0.026 | -76.573
-8.5 | -0.862 | 0.01146 | 0.025 | -75.178
-8 | -0.802 | 0.01123 | 0.025 | -71.445
-7.5 | -0.741 | 0.01098 | 0.024 | -67.503
-7 | -0.68 | 0.01075 | 0.024 | -63.234
-6.5 | -0.617 | 0.01052 | 0.023 | -58.71
-6 | -0.555 | 0.01032 | 0.023 | -53.762
-5.5 | -0.491 | 0.00984 | 0.022 | -49.906
-5 | -0.427 | 0.00963 | 0.022 | -44.358
-4.5 | -0.363 | 0.00943 | 0.021 | -38.455
-4 | -0.298 | 0.00922 | 0.021 | -32.29
-3.5 | -0.233 | 0.00869 | 0.02 | -26.778
-3 | -0.167 | 0.00667 | 0.02 | -25.108
-2.5 | -0.102 | 0.00665 | 0.019 | -15.282
-2 | -0.036 | 0.00667 | 0.019 | -5.358
-1.5 | 0.03 | 0.00641 | 0.018 | 4.701
-1 | 0.096 | 0.00674 | 0.018 | 14.237
-0.5 | 0.162 | 0.00747 | 0.017 | 21.655
0 | 0.227 | 0.00751 | 0.017 | 30.225
0.5 | 0.292 | 0.00758 | 0.016 | 38.546
1 | 0.357 | 0.00766 | 0.015 | 46.626
1.5 | 0.422 | 0.00776 | 0.015 | 54.357
2 | 0.486 | 0.00813 | 0.014 | 59.839
2.5 | 0.551 | 0.00824 | 0.014 | 66.831
3 | 0.615 | 0.00838 | 0.013 | 73.343
3.5 | 0.678 | 0.00854 | 0.013 | 79.416
4 | 0.741 | 0.00871 | 0.012 | 85.084
4.5 | 0.804 | 0.00892 | 0.012 | 90.037
5 | 0.866 | 0.0094 | 0.011 | 92.077
5.5 | 0.927 | 0.00962 | 0.011 | 96.355
6 | 0.987 | 0.00993 | 0.01 | 99.47
6.5 | 1.047 | 0.01024 | 0.009 | 102.259
7 | 1.106 | 0.01064 | 0.009 | 103.995
7.5 | 1.165 | 0.01106 | 0.008 | 105.25
8 | 1.222 | 0.01156 | 0.008 | 105.7
8.5 | 1.278 | 0.01214 | 0.007 | 105.215
9 | 1.333 | 0.01292 | 0.007 | 103.131
9.5 | 1.386 | 0.01368 | 0.006 | 101.331
10 | 1.439 | 0.01452 | 0.006 | 99.107
10.5 | 1.49 | 0.01546 | 0.005 | 96.34
11 | 1.539 | 0.01655 | 0.005 | 93.021
11.5 | 1.588 | 0.01776 | 0.004 | 89.378
12 | 1.634 | 0.01919 | 0.004 | 85.162
12.5 | 1.68 | 0.02074 | 0.003 | 80.989
13 | 1.723 | 0.02249 | 0.003 | 76.621
13.5 | 1.765 | 0.02455 | 0.002 | 71.903
14 | 1.806 | 0.0267 | 0.002 | 67.62
14.5 | 1.844 | 0.02907 | 0.001 | 63.456
15 | 1.881 | 0.03164 | 0.001 | 59.472
15.5 | 1.916 | 0.03449 | 0 | 55.564
16 | 1.95 | 0.03751 | 0 | 51.976
16.5 | 1.981 | 0.04083 | -0.001 | 48.511
17 | 2.01 | 0.04434 | -0.001 | 45.34
17.5 | 2.037 | 0.04812 | -0.002 | 42.338
18 | 2.062 | 0.05232 | -0.002 | 39.421
18.5 | 2.086 | 0.05652 | -0.003 | 36.902
19 | 2.106 | 0.06093 | -0.003 | 34.567
19.5 | 2.125 | 0.06561 | -0.003 | 32.389
20 | 2.142 | 0.07036 | -0.004 | 30.443

## 76. Re 5M Mach 0.10 (2)
BIGFOIL.COM POLAR EXPORT
NACA34124
NACA34124 |  |  |  | Cl Max: | 1.5931 | at alpha= | 18 | deg
XFOIL ncrit=9 |  |  |  | L/D Max: | 110.33 | at alpha= | 8.5 | deg
Re: | 5000000 |  |  | Cd Min: | 0.07247 | at alpha= | 20 | deg
Mach: | 0.1 |  |  | Cl=0 at alpha= | -3.3548 | deg
|  |  |  | @ Cl=0.1, Cd= | 0.0067054
|  |  |  | @ Cl=0.4, Cd= | 0.0064953
|  |  |  | @ Cl=0.6, Cd= | 0.0070332
alpha (deg) | Cl | Cd | Cm | Cl/Cd
-20 | -1.4253 | 0.0331 | -0.0609 | -43.0604
-19.5 | -1.4048 | 0.03085 | -0.059 | -45.5365
-19 | -1.3859 | 0.02863 | -0.0566 | -48.4073
-18.5 | -1.3679 | 0.02654 | -0.0538 | -51.5411
-18 | -1.3287 | 0.02474 | -0.0541 | -53.7065
-17.5 | -1.2821 | 0.02309 | -0.0554 | -55.5262
-17 | -1.2326 | 0.02162 | -0.057 | -57.012
-16.5 | -1.1902 | 0.02003 | -0.0571 | -59.4209
-16 | -1.1552 | 0.01861 | -0.0555 | -62.0742
-15.5 | -1.0829 | 0.01747 | -0.0605 | -61.9863
-15 | -1.0385 | 0.0167 | -0.06 | -62.1856
-14.5 | -0.995 | 0.01583 | -0.0594 | -62.8553
-14 | -0.9488 | 0.01504 | -0.0591 | -63.0851
-13.5 | -0.8973 | 0.0144 | -0.0595 | -62.3125
-13 | -0.842 | 0.01371 | -0.0607 | -61.415
-12.5 | -0.755 | 0.01309 | -0.0682 | -57.6776
-12 | -0.6873 | 0.01258 | -0.0715 | -54.6343
-11.5 | -0.6337 | 0.01202 | -0.0721 | -52.7205
-11 | -0.5835 | 0.01162 | -0.0717 | -50.2151
-10.5 | -0.5395 | 0.01119 | -0.07 | -48.2127
-10 | -0.4973 | 0.01084 | -0.0677 | -45.8764
-9.5 | -0.4568 | 0.01051 | -0.065 | -43.4634
-8.5 | -0.3787 | 0.00994 | -0.0587 | -38.0986
-8 | -0.3398 | 0.00969 | -0.0554 | -35.0671
-7.5 | -0.3016 | 0.00948 | -0.0519 | -31.8143
-7 | -0.2632 | 0.00928 | -0.0483 | -28.3621
-6.5 | -0.2261 | 0.00907 | -0.0444 | -24.9283
-6 | -0.1868 | 0.00887 | -0.041 | -21.0598
-5.5 | -0.1488 | 0.00869 | -0.0372 | -17.1231
-5 | -0.1125 | 0.00847 | -0.033 | -13.2822
-4.5 | -0.0754 | 0.00827 | -0.029 | -9.1173
-4 | -0.0403 | 0.00804 | -0.0246 | -5.0124
-3.5 | -0.007 | 0.00776 | -0.0197 | -0.90206
-3 | 0.0171 | 0.00736 | -0.0131 | 2.3234
-2.5 | 0.0391 | 0.00695 | -0.0059 | 5.6259
-2 | 0.0726 | 0.00675 | -0.0009 | 10.7556
-1.5 | 0.1095 | 0.00669 | 0.0033 | 16.3677
-1 | 0.1446 | 0.00661 | 0.008 | 21.8759
-0.5 | 0.1811 | 0.00656 | 0.0124 | 27.6067
0 | 0.2074 | 0.00654 | 0.019 | 31.7125
0.5 | 0.2353 | 0.00652 | 0.0252 | 36.089
1 | 0.2634 | 0.00639 | 0.0314 | 41.2207
1.5 | 0.2866 | 0.00633 | 0.0386 | 45.2765
2 | 0.3211 | 0.00638 | 0.0433 | 50.3292
2.5 | 0.3612 | 0.00643 | 0.0468 | 56.1742
3 | 0.4028 | 0.0065 | 0.0499 | 61.9692
3.5 | 0.4442 | 0.00663 | 0.053 | 66.9985
4 | 0.4903 | 0.00673 | 0.055 | 72.8529
4.5 | 0.5395 | 0.00683 | 0.0563 | 78.9898
5 | 0.5985 | 0.00703 | 0.0555 | 85.1351
5.5 | 0.6633 | 0.00717 | 0.0534 | 92.5105
6 | 0.7181 | 0.00738 | 0.0533 | 97.3035
6.5 | 0.7692 | 0.00765 | 0.0538 | 100.549
7 | 0.823 | 0.00784 | 0.054 | 104.9745
7.5 | 0.871 | 0.00815 | 0.055 | 106.8712
8 | 0.9198 | 0.00846 | 0.0558 | 108.7234
8.5 | 0.9687 | 0.00878 | 0.0565 | 110.3303
9 | 1.0136 | 0.00925 | 0.0578 | 109.5784
9.5 | 1.0613 | 0.00967 | 0.0585 | 109.7518
10 | 1.1076 | 0.01023 | 0.0592 | 108.2698
10.5 | 1.1498 | 0.01089 | 0.0604 | 105.5831
11 | 1.1975 | 0.01159 | 0.0605 | 103.3218
11.5 | 1.2304 | 0.01255 | 0.0629 | 98.0398
12 | 1.282 | 0.01342 | 0.0618 | 95.5291
12.5 | 1.3264 | 0.01462 | 0.0613 | 90.725
13 | 1.3721 | 0.01576 | 0.0606 | 87.0622
13.5 | 1.4086 | 0.01732 | 0.0607 | 81.3279
14 | 1.423 | 0.01906 | 0.065 | 74.659
14.5 | 1.4613 | 0.02098 | 0.0638 | 69.652
15 | 1.4972 | 0.02304 | 0.0626 | 64.9826
15.5 | 1.5251 | 0.02567 | 0.0617 | 59.4118
16 | 1.5518 | 0.0284 | 0.0607 | 54.6408
16.5 | 1.5672 | 0.03204 | 0.0601 | 48.9139
17 | 1.5826 | 0.03568 | 0.0593 | 44.3554
17.5 | 1.5843 | 0.04055 | 0.0586 | 39.0703
18 | 1.5931 | 0.04486 | 0.0576 | 35.5127
18.5 | 1.579 | 0.05144 | 0.0564 | 30.696
19 | 1.5756 | 0.05721 | 0.0548 | 27.5406
19.5 | 1.5485 | 0.06547 | 0.0527 | 23.6521
20 | 1.533 | 0.07247 | 0.0509 | 21.1536

## 77. Re 5M Mach 0.25 (1)
BIGFOIL.COM POLAR EXPORT
NACA34124
NACA34124 |  |  |  | Cl Max: | 2.068 | at alpha= | 20 | deg
JavaFoil+Calcfoil stall+Eppler ext transition |  |  |  | L/D Max: | 100.274 | at alpha= | 7.5 | deg
Re: | 5000000 |  |  | Cd Min: | 0.00644 | at alpha= | -3 | deg
Mach: | 0.25 |  |  | Cl=0 at alpha= | -1.7279 | deg
|  |  |  | @ Cl=0.1, Cd= | 0.0072609
|  |  |  | @ Cl=0.4, Cd= | 0.0079208
|  |  |  | @ Cl=0.6, Cd= | 0.0084769
alpha (deg) | Cl | Cd | Cm | Cl/Cd
-20 | -1.565 | 0.05581 | 0.032 | -28.033
-19.5 | -1.58 | 0.04845 | 0.032 | -32.608
-19 | -1.59 | 0.04262 | 0.032 | -37.297
-18.5 | -1.595 | 0.0377 | 0.032 | -42.313
-18 | -1.595 | 0.03374 | 0.032 | -47.283
-17.5 | -1.591 | 0.03042 | 0.032 | -52.31
-17 | -1.581 | 0.02785 | 0.032 | -56.783
-16.5 | -1.566 | 0.02548 | 0.032 | -61.47
-16 | -1.546 | 0.02369 | 0.031 | -65.255
-15.5 | -1.522 | 0.02212 | 0.031 | -68.835
-15 | -1.495 | 0.02073 | 0.031 | -72.124
-14.5 | -1.464 | 0.01955 | 0.031 | -74.91
-14 | -1.43 | 0.0185 | 0.03 | -77.3
-13.5 | -1.392 | 0.0176 | 0.03 | -79.09
-13 | -1.352 | 0.01679 | 0.03 | -80.509
-12.5 | -1.308 | 0.01604 | 0.029 | -81.551
-12 | -1.262 | 0.01537 | 0.029 | -82.104
-11.5 | -1.213 | 0.01478 | 0.028 | -82.053
-11 | -1.162 | 0.01423 | 0.028 | -81.666
-10.5 | -1.109 | 0.01374 | 0.028 | -80.746
-10 | -1.055 | 0.0133 | 0.027 | -79.301
-9.5 | -0.998 | 0.01264 | 0.027 | -78.996
-9 | -0.94 | 0.01227 | 0.026 | -76.636
-8.5 | -0.881 | 0.01193 | 0.026 | -73.847
-8 | -0.82 | 0.01163 | 0.025 | -70.532
-7.5 | -0.759 | 0.01137 | 0.025 | -66.722
-7 | -0.696 | 0.0111 | 0.024 | -62.738
-6.5 | -0.633 | 0.01084 | 0.024 | -58.349
-6 | -0.569 | 0.01031 | 0.023 | -55.146
-5.5 | -0.504 | 0.01011 | 0.023 | -49.828
-5 | -0.438 | 0.00988 | 0.022 | -44.359
-4.5 | -0.372 | 0.00965 | 0.022 | -38.544
-4 | -0.306 | 0.00916 | 0.021 | -33.362
-3.5 | -0.239 | 0.00872 | 0.021 | -27.4
-3 | -0.172 | 0.00644 | 0.02 | -26.697
-2.5 | -0.104 | 0.00679 | 0.02 | -15.381
-2 | -0.037 | 0.0065 | 0.019 | -5.648
-1.5 | 0.031 | 0.00653 | 0.019 | 4.74
-1 | 0.099 | 0.00726 | 0.018 | 13.575
-0.5 | 0.166 | 0.00732 | 0.018 | 22.679
0 | 0.233 | 0.00771 | 0.017 | 30.198
0.5 | 0.3 | 0.00778 | 0.016 | 38.544
1 | 0.366 | 0.00787 | 0.016 | 46.568
1.5 | 0.433 | 0.00797 | 0.015 | 54.293
2 | 0.499 | 0.0081 | 0.015 | 61.588
2.5 | 0.565 | 0.00824 | 0.014 | 68.487
3 | 0.63 | 0.00868 | 0.014 | 72.594
3.5 | 0.695 | 0.00885 | 0.013 | 78.489
4 | 0.759 | 0.00904 | 0.013 | 83.956
4.5 | 0.823 | 0.00931 | 0.012 | 88.362
5 | 0.886 | 0.00957 | 0.011 | 92.5
5.5 | 0.948 | 0.00989 | 0.011 | 95.873
6 | 1.009 | 0.01044 | 0.01 | 96.697
6.5 | 1.07 | 0.01086 | 0.01 | 98.483
7 | 1.129 | 0.01132 | 0.009 | 99.776
7.5 | 1.188 | 0.01185 | 0.009 | 100.274
8 | 1.245 | 0.01246 | 0.008 | 99.885
8.5 | 1.301 | 0.01316 | 0.007 | 98.836
9 | 1.356 | 0.01395 | 0.007 | 97.162
9.5 | 1.409 | 0.01492 | 0.006 | 94.427
10 | 1.46 | 0.01607 | 0.006 | 90.854
10.5 | 1.51 | 0.01731 | 0.005 | 87.249
11 | 1.559 | 0.01867 | 0.005 | 83.489
11.5 | 1.606 | 0.02019 | 0.004 | 79.55
12 | 1.651 | 0.02195 | 0.004 | 75.221
12.5 | 1.695 | 0.02388 | 0.003 | 70.966
13 | 1.736 | 0.02609 | 0.003 | 66.554
13.5 | 1.776 | 0.02845 | 0.002 | 62.424
14 | 1.814 | 0.03118 | 0.002 | 58.168
14.5 | 1.85 | 0.03404 | 0.001 | 54.328
15 | 1.883 | 0.03739 | 0.001 | 50.352
15.5 | 1.914 | 0.04077 | 0 | 46.937
16 | 1.942 | 0.04457 | 0 | 43.575
16.5 | 1.968 | 0.04853 | -0.001 | 40.553
17 | 1.991 | 0.05288 | -0.001 | 37.659
17.5 | 2.012 | 0.05746 | -0.002 | 35.011
18 | 2.029 | 0.0624 | -0.002 | 32.514
18.5 | 2.044 | 0.06753 | -0.003 | 30.268
19 | 2.055 | 0.07313 | -0.003 | 28.096
19.5 | 2.063 | 0.07889 | -0.003 | 26.145
20 | 2.068 | 0.0848 | -0.004 | 24.383

## 78. Re 5M Mach 0.25 (2)
BIGFOIL.COM POLAR EXPORT
NACA34124
NACA34124 |  |  |  | Cl Max: | 1.5142 | at alpha= | 16.5 | deg
XFOIL ncrit=9 |  |  |  | L/D Max: | 103.271 | at alpha= | 8 | deg
Re: | 5000000 |  |  | Cd Min: | 0.0961 | at alpha= | 20 | deg
Mach: | 0.25 |  |  | Cl=0 at alpha= | -3.6239 | deg
|  |  |  | @ Cl=0.1, Cd= | 0.0068743
|  |  |  | @ Cl=0.4, Cd= | 0.0067091
|  |  |  | @ Cl=0.6, Cd= | 0.0072546
alpha (deg) | Cl | Cd | Cm | Cl/Cd
-20 | -1.4061 | 0.04153 | -0.0728 | -33.8575
-19.5 | -1.3912 | 0.03831 | -0.0711 | -36.3143
-19 | -1.3737 | 0.0354 | -0.0691 | -38.8051
-18.5 | -1.3539 | 0.03281 | -0.0668 | -41.2649
-18 | -1.3228 | 0.03039 | -0.066 | -43.5275
-17.5 | -1.2839 | 0.02774 | -0.0668 | -46.2833
-17 | -1.2365 | 0.0256 | -0.0681 | -48.3008
-16.5 | -1.1788 | 0.02365 | -0.0709 | -49.8436
-16 | -1.1546 | 0.02192 | -0.0669 | -52.6734
-15.5 | -1.0859 | 0.02011 | -0.0713 | -53.998
-15 | -1.0432 | 0.01899 | -0.0702 | -54.9342
-14.5 | -0.9986 | 0.01791 | -0.0694 | -55.7566
-14 | -0.9516 | 0.0169 | -0.0688 | -56.3077
-13.5 | -0.9035 | 0.01591 | -0.0683 | -56.7882
-13 | -0.8485 | 0.0151 | -0.0688 | -56.1921
-12.5 | -0.7844 | 0.01432 | -0.0711 | -54.7765
-12 | -0.6998 | 0.01358 | -0.0773 | -51.5317
-11.5 | -0.6383 | 0.01298 | -0.0788 | -49.1757
-11 | -0.5863 | 0.01238 | -0.0783 | -47.3586
-10.5 | -0.5374 | 0.01192 | -0.0771 | -45.0839
-10 | -0.4944 | 0.01143 | -0.0746 | -43.2546
-9.5 | -0.4505 | 0.01108 | -0.072 | -40.6588
-9 | -0.4111 | 0.01068 | -0.0686 | -38.4925
-8.5 | -0.3697 | 0.01039 | -0.0654 | -35.5823
-8 | -0.3318 | 0.01009 | -0.0615 | -32.884
-7.5 | -0.2914 | 0.00984 | -0.0579 | -29.6138
-7 | -0.2528 | 0.00958 | -0.0539 | -26.3883
-6.5 | -0.2127 | 0.00939 | -0.0502 | -22.6518
-6 | -0.1737 | 0.00916 | -0.0462 | -18.9629
-5.5 | -0.1361 | 0.00894 | -0.0419 | -15.2237
-5 | -0.097 | 0.00871 | -0.0379 | -11.1366
-4.5 | -0.0628 | 0.00849 | -0.0328 | -7.3969
-4 | -0.0252 | 0.00823 | -0.0285 | -3.062
-3.5 | 0.0083 | 0.00798 | -0.0232 | 1.0401
-3 | 0.0324 | 0.00757 | -0.0162 | 4.2801
-2.5 | 0.0545 | 0.0071 | -0.0086 | 7.6761
-2 | 0.0839 | 0.00691 | -0.0024 | 12.1418
-1.5 | 0.12 | 0.00683 | 0.0025 | 17.5695
-1 | 0.1572 | 0.00672 | 0.0072 | 23.3929
-0.5 | 0.1923 | 0.00669 | 0.0124 | 28.7444
0 | 0.2216 | 0.0067 | 0.0188 | 33.0746
0.5 | 0.2432 | 0.00664 | 0.0268 | 36.6265
1 | 0.2594 | 0.00656 | 0.0359 | 39.5427
1.5 | 0.2866 | 0.00654 | 0.0427 | 43.8226
2 | 0.3244 | 0.00657 | 0.0472 | 49.376
2.5 | 0.3658 | 0.00662 | 0.0509 | 55.2568
3 | 0.408 | 0.00673 | 0.0543 | 60.6241
3.5 | 0.4516 | 0.00686 | 0.0574 | 65.8309
4 | 0.5017 | 0.00696 | 0.0591 | 72.0833
4.5 | 0.558 | 0.00714 | 0.0594 | 78.1513
5 | 0.624 | 0.00732 | 0.0576 | 85.2459
5.5 | 0.6811 | 0.00752 | 0.0577 | 90.5718
6 | 0.7331 | 0.00782 | 0.0587 | 93.7468
6.5 | 0.7868 | 0.00804 | 0.0593 | 97.8607
7 | 0.8379 | 0.00837 | 0.0604 | 100.1075
7.5 | 0.8862 | 0.00875 | 0.0618 | 101.28
8 | 0.9377 | 0.00908 | 0.0627 | 103.2709
8.5 | 0.9824 | 0.00964 | 0.0644 | 101.9087
9 | 1.032 | 0.01011 | 0.0654 | 102.0772
9.5 | 1.0775 | 0.01074 | 0.0668 | 100.3259
10 | 1.1195 | 0.01157 | 0.0684 | 96.7589
10.5 | 1.1717 | 0.01234 | 0.0683 | 94.9514
11 | 1.2032 | 0.01353 | 0.0712 | 88.9283
11.5 | 1.2538 | 0.01459 | 0.0707 | 85.9356
12 | 1.2977 | 0.01615 | 0.0704 | 80.3529
12.5 | 1.3442 | 0.0176 | 0.0697 | 76.375
13 | 1.3821 | 0.01951 | 0.0697 | 70.8406
13.5 | 1.4137 | 0.02163 | 0.0703 | 65.3583
14 | 1.4286 | 0.02407 | 0.0735 | 59.3519
14.5 | 1.459 | 0.02693 | 0.0724 | 54.1775
15 | 1.4864 | 0.03003 | 0.0714 | 49.4972
15.5 | 1.4997 | 0.03422 | 0.0705 | 43.8252
16 | 1.513 | 0.03839 | 0.0696 | 39.4113
16.5 | 1.5142 | 0.04359 | 0.0687 | 34.7373
17 | 1.5115 | 0.04918 | 0.0677 | 30.734
17.5 | 1.496 | 0.05598 | 0.0664 | 26.7238
18 | 1.4814 | 0.06288 | 0.0648 | 23.5592
18.5 | 1.4608 | 0.07055 | 0.0626 | 20.7059
19 | 1.4321 | 0.07927 | 0.0599 | 18.0661
19.5 | 1.4082 | 0.0877 | 0.057 | 16.057
20 | 1.3874 | 0.0961 | 0.0536 | 14.437

## 79. Re 5M Mach 0.50 (1)
BIGFOIL.COM POLAR EXPORT
NACA34124
NACA34124 |  |  |  | Cl Max: | 1.61 | at alpha= | 12.5 | deg
JavaFoil+Calcfoil stall+Eppler ext transition |  |  |  | L/D Max: | 81.414 | at alpha= | 5.5 | deg
Re: | 5000000 |  |  | Cd Min: | 0.00793 | at alpha= | 0 | deg
Mach: | 0.5 |  |  | Cl=0 at alpha= | -1.7267 | deg
|  |  |  | @ Cl=0.1, Cd= | 0.0083308
|  |  |  | @ Cl=0.4, Cd= | 0.0085411
|  |  |  | @ Cl=0.6, Cd= | 0.0092539
alpha (deg) | Cl | Cd | Cm | Cl/Cd
-16.5 | -0.877 | 0.11754 | 0.023 | -7.458
-16 | -0.839 | 0.11718 | 0.021 | -7.16
-15.5 | -0.809 | 0.12089 | 0.02 | -6.689
-15 | -0.783 | 0.10535 | 0.02 | -7.429
-14.5 | -0.751 | 0.10593 | 0.019 | -7.092
-14 | -0.721 | 0.10617 | 0.018 | -6.794
-13.5 | -0.694 | 0.10155 | 0.019 | -6.835
-13 | -0.669 | 0.09377 | 0.02 | -7.132
-12.5 | -0.918 | 0.04333 | 0.029 | -21.176
-12 | -1.11 | 0.0256 | 0.031 | -43.36
-11.5 | -1.149 | 0.02202 | 0.031 | -52.172
-11 | -1.149 | 0.01985 | 0.031 | -57.915
-10.5 | -1.129 | 0.01833 | 0.03 | -61.618
-10 | -1.096 | 0.01687 | 0.03 | -64.993
-9.5 | -1.054 | 0.01589 | 0.03 | -66.307
-9 | -1.004 | 0.01505 | 0.029 | -66.722
-8.5 | -0.949 | 0.0143 | 0.029 | -66.37
-8 | -0.89 | 0.01371 | 0.028 | -64.952
-7.5 | -0.828 | 0.01312 | 0.028 | -63.1
-7 | -0.763 | 0.01239 | 0.027 | -61.579
-6.5 | -0.696 | 0.01191 | 0.026 | -58.429
-6 | -0.627 | 0.01152 | 0.026 | -54.449
-5.5 | -0.557 | 0.01112 | 0.025 | -50.084
-5 | -0.485 | 0.01054 | 0.025 | -46.033
-4.5 | -0.413 | 0.01088 | 0.024 | -37.95
-4 | -0.34 | 0.01061 | 0.024 | -32.006
-3.5 | -0.266 | 0.01032 | 0.023 | -25.735
-3 | -0.191 | 0.0097 | 0.023 | -19.713
-2.5 | -0.116 | 0.00822 | 0.022 | -14.152
-2 | -0.041 | 0.00822 | 0.021 | -4.971
-1.5 | 0.034 | 0.00827 | 0.021 | 4.165
-1 | 0.11 | 0.00834 | 0.02 | 13.15
-0.5 | 0.185 | 0.00842 | 0.02 | 21.933
0 | 0.258 | 0.00793 | 0.019 | 32.566
0.5 | 0.332 | 0.0081 | 0.018 | 41.031
1 | 0.406 | 0.00858 | 0.018 | 47.275
1.5 | 0.478 | 0.00879 | 0.017 | 54.455
2 | 0.551 | 0.00904 | 0.016 | 60.886
2.5 | 0.622 | 0.00935 | 0.016 | 66.502
3 | 0.693 | 0.00968 | 0.015 | 71.54
3.5 | 0.762 | 0.01031 | 0.015 | 73.92
4 | 0.831 | 0.01077 | 0.014 | 77.151
4.5 | 0.898 | 0.01128 | 0.013 | 79.599
5 | 0.963 | 0.01193 | 0.013 | 80.766
5.5 | 1.028 | 0.01262 | 0.012 | 81.414
6 | 1.09 | 0.0135 | 0.011 | 80.715
6.5 | 1.15 | 0.01467 | 0.011 | 78.388
7 | 1.208 | 0.01585 | 0.01 | 76.19
7.5 | 1.263 | 0.01725 | 0.009 | 73.226
8 | 1.316 | 0.01883 | 0.009 | 69.894
8.5 | 1.366 | 0.02077 | 0.008 | 65.793
9 | 1.414 | 0.02289 | 0.007 | 61.777
9.5 | 1.457 | 0.02556 | 0.007 | 57.014
10 | 1.497 | 0.02856 | 0.006 | 52.419
10.5 | 1.532 | 0.03211 | 0.006 | 47.725
11 | 1.563 | 0.03599 | 0.005 | 43.438
11.5 | 1.587 | 0.04067 | 0.004 | 39.02
12 | 1.604 | 0.04605 | 0.004 | 34.826
12.5 | 1.61 | 0.05227 | 0.003 | 30.796
13 | 1.602 | 0.05992 | 0.003 | 26.741
13.5 | 1.573 | 0.06914 | 0.002 | 22.753
14 | 1.504 | 0.08155 | 0.002 | 18.438
14.5 | 1.291 | 0.10314 | 0.001 | 12.519
15 | 1.05 | 0.11017 | 0.001 | 9.53
15.5 | 1.08 | 0.10838 | 0 | 9.965
16 | 1.107 | 0.11402 | 0 | 9.705
16.5 | 1.132 | 0.11827 | -0.001 | 9.574
17 | 1.151 | 0.12566 | -0.001 | 9.162
17.5 | 1.176 | 0.14475 | -0.002 | 8.127

## 80. Re 5M Mach 0.50 (2)
BIGFOIL.COM POLAR EXPORT
NACA34124
NACA34124 |  |  |  | Cl Max: | 1.2149 | at alpha= | 12.5 | deg
XFOIL ncrit=9 |  |  |  | L/D Max: | 73.2323 | at alpha= | 5.5 | deg
Re: | 5000000 |  |  | Cd Min: | 0.12296 | at alpha= | -20 | deg
Mach: | 0.5 |  |  | Cl=0 at alpha= | -4.5818 | deg
|  |  |  | @ Cl=0.1, Cd= | 0.0086913
|  |  |  | @ Cl=0.4, Cd= | 0.0077628
|  |  |  | @ Cl=0.6, Cd= | 0.0088456
alpha (deg) | Cl | Cd | Cm | Cl/Cd
-20 | -0.8693 | 0.12296 | -0.0686 | -7.0698
-19.5 | -0.912 | 0.11131 | -0.0753 | -8.1933
-19 | -0.9557 | 0.10003 | -0.0813 | -9.5541
-18.5 | -0.9938 | 0.08917 | -0.0871 | -11.145
-18 | -1.0219 | 0.07782 | -0.095 | -13.1316
-17.5 | -1.0363 | 0.06723 | -0.1031 | -15.4142
-17 | -1.0416 | 0.05851 | -0.1084 | -17.8021
-16.5 | -1.0581 | 0.05182 | -0.1073 | -20.4188
-16 | -1.0459 | 0.04554 | -0.1091 | -22.9666
-15.5 | -1.0145 | 0.03986 | -0.1126 | -25.4516
-15 | -0.9912 | 0.03581 | -0.1116 | -27.6794
-14.5 | -0.9654 | 0.03208 | -0.11 | -30.0935
-14 | -0.9308 | 0.02904 | -0.1082 | -32.0523
-13.5 | -0.8891 | 0.02643 | -0.1065 | -33.6398
-13 | -0.8421 | 0.02419 | -0.105 | -34.8119
-12.5 | -0.7917 | 0.02212 | -0.1037 | -35.7911
-12 | -0.7295 | 0.02028 | -0.1041 | -35.9714
-11.5 | -0.6491 | 0.01868 | -0.1072 | -34.7484
-11 | -0.5886 | 0.01725 | -0.1069 | -34.1217
-10.5 | -0.5291 | 0.01616 | -0.1057 | -32.7413
-10 | -0.4768 | 0.01513 | -0.1033 | -31.5135
-9.5 | -0.427 | 0.01425 | -0.1002 | -29.9649
-9 | -0.3787 | 0.01352 | -0.0966 | -28.0104
-8.5 | -0.333 | 0.01287 | -0.0924 | -25.8741
-8 | -0.2899 | 0.01225 | -0.0877 | -23.6653
-7.5 | -0.2441 | 0.01177 | -0.0832 | -20.7392
-7 | -0.2022 | 0.01132 | -0.0781 | -17.8622
-6.5 | -0.1589 | 0.01089 | -0.073 | -14.5914
-6 | -0.1167 | 0.01055 | -0.0677 | -11.0616
-5.5 | -0.0746 | 0.01018 | -0.0624 | -7.3281
-5 | -0.0322 | 0.00991 | -0.057 | -3.2492
-4.5 | 0.0063 | 0.0096 | -0.0509 | 0.65625
-4 | 0.0459 | 0.00928 | -0.045 | 4.9461
-3.5 | 0.0785 | 0.00898 | -0.0377 | 8.7416
-3 | 0.1068 | 0.0086 | -0.0297 | 12.4186
-2 | 0.1365 | 0.00766 | -0.0082 | 17.8198
-1.5 | 0.1669 | 0.00754 | -0.0002 | 22.1353
-1 | 0.1985 | 0.00744 | 0.0078 | 26.6801
-0.5 | 0.2232 | 0.00741 | 0.0171 | 30.1215
0 | 0.2288 | 0.00738 | 0.0302 | 31.0027
0.5 | 0.2519 | 0.0074 | 0.0397 | 34.0405
1 | 0.2729 | 0.00738 | 0.0497 | 36.9783
1.5 | 0.2968 | 0.00742 | 0.0589 | 40
2 | 0.3363 | 0.00758 | 0.0649 | 44.3668
2.5 | 0.3878 | 0.00771 | 0.0686 | 50.2983
3 | 0.4432 | 0.00795 | 0.0714 | 55.7484
3.5 | 0.5017 | 0.00822 | 0.0735 | 61.0341
4 | 0.5601 | 0.00851 | 0.0756 | 65.8167
4.5 | 0.6136 | 0.00896 | 0.0783 | 68.4821
5 | 0.6708 | 0.00936 | 0.0805 | 71.6667
5.5 | 0.725 | 0.0099 | 0.083 | 73.2323
6 | 0.7733 | 0.01066 | 0.0861 | 72.5422
6.5 | 0.8274 | 0.01132 | 0.0884 | 73.0919
7 | 0.874 | 0.01232 | 0.0913 | 70.9416
7.5 | 0.9223 | 0.01338 | 0.0938 | 68.9312
8 | 0.9696 | 0.01464 | 0.0962 | 66.2295
8.5 | 1.009 | 0.0164 | 0.0987 | 61.5244
9 | 1.0569 | 0.01808 | 0.1001 | 58.4569
9.5 | 1.0958 | 0.0205 | 0.1014 | 53.4537
10 | 1.1277 | 0.0232 | 0.1032 | 48.6078
10.5 | 1.1573 | 0.02625 | 0.1045 | 44.0876
11 | 1.1817 | 0.03037 | 0.104 | 38.9101
11.5 | 1.2078 | 0.03444 | 0.1033 | 35.0697
12 | 1.2066 | 0.04018 | 0.1028 | 30.0299
12.5 | 1.2149 | 0.04532 | 0.1022 | 26.8071
13 | 1.1915 | 0.05233 | 0.1019 | 22.769
13.5 | 1.1636 | 0.05861 | 0.1043 | 19.8533
14 | 1.1443 | 0.06634 | 0.1016 | 17.249
14.5 | 1.1342 | 0.07351 | 0.0988 | 15.4292
15 | 1.1075 | 0.08218 | 0.0953 | 13.4765
15.5 | 1.1017 | 0.08933 | 0.0922 | 12.3329
16 | 1.0815 | 0.09783 | 0.0883 | 11.0549
16.5 | 1.0851 | 0.10454 | 0.085 | 10.3798
17 | 1.0735 | 0.11263 | 0.0811 | 9.5312
17.5 | 1.0714 | 0.12003 | 0.0772 | 8.9261

## 81. Re 6M Mach 0.00 (1)
BIGFOIL.COM POLAR EXPORT
NACA34124
NACA34124 |  |  |  | Cl Max: | 2.153 | at alpha= | 20 | deg
JavaFoil+Calcfoil stall+Eppler ext transition |  |  |  | L/D Max: | 108.335 | at alpha= | 8 | deg
Re: | 6000000 |  |  | Cd Min: | 0.00651 | at alpha= | -2 | deg
Mach: | 0 |  |  | Cl=0 at alpha= | -1.7273 | deg
|  |  |  | @ Cl=0.1, Cd= | 0.0065915
|  |  |  | @ Cl=0.4, Cd= | 0.0077644
|  |  |  | @ Cl=0.6, Cd= | 0.0081875
alpha (deg) | Cl | Cd | Cm | Cl/Cd
-20 | -1.754 | 0.0341 | 0.033 | -51.453
-19.5 | -1.743 | 0.03129 | 0.032 | -55.694
-19 | -1.728 | 0.02887 | 0.032 | -59.856
-18.5 | -1.711 | 0.02673 | 0.032 | -64.02
-18 | -1.691 | 0.02481 | 0.032 | -68.166
-17.5 | -1.668 | 0.02325 | 0.032 | -71.739
-17 | -1.642 | 0.02194 | 0.031 | -74.842
-16.5 | -1.613 | 0.0207 | 0.031 | -77.892
-16 | -1.581 | 0.01964 | 0.031 | -80.475
-15.5 | -1.546 | 0.01868 | 0.031 | -82.781
-15 | -1.51 | 0.01781 | 0.03 | -84.788
-14.5 | -1.471 | 0.01701 | 0.03 | -86.48
-14 | -1.43 | 0.01613 | 0.029 | -88.635
-13.5 | -1.386 | 0.01546 | 0.029 | -89.67
-13 | -1.341 | 0.0149 | 0.029 | -90.021
-12.5 | -1.294 | 0.01435 | 0.028 | -90.146
-12 | -1.244 | 0.01385 | 0.028 | -89.811
-11.5 | -1.193 | 0.0134 | 0.028 | -89.029
-11 | -1.141 | 0.01295 | 0.027 | -88.091
-10.5 | -1.087 | 0.01258 | 0.027 | -86.42
-10 | -1.032 | 0.01223 | 0.026 | -84.358
-9.5 | -0.975 | 0.0119 | 0.026 | -81.927
-9 | -0.917 | 0.01166 | 0.025 | -78.658
-8.5 | -0.859 | 0.0114 | 0.025 | -75.293
-8 | -0.799 | 0.01089 | 0.024 | -73.34
-7.5 | -0.738 | 0.01065 | 0.024 | -69.351
-7 | -0.677 | 0.01043 | 0.024 | -64.919
-6.5 | -0.615 | 0.01021 | 0.023 | -60.193
-6 | -0.552 | 0.01002 | 0.023 | -55.094
-5.5 | -0.489 | 0.00983 | 0.022 | -49.729
-5 | -0.425 | 0.00965 | 0.022 | -44.059
-4.5 | -0.361 | 0.00917 | 0.021 | -39.373
-4 | -0.297 | 0.009 | 0.021 | -32.95
-3.5 | -0.232 | 0.00872 | 0.02 | -26.553
-3 | -0.167 | 0.00735 | 0.02 | -22.659
-2.5 | -0.101 | 0.00652 | 0.019 | -15.523
-2 | -0.036 | 0.00651 | 0.019 | -5.461
-1.5 | 0.03 | 0.00687 | 0.018 | 4.369
-1 | 0.095 | 0.00659 | 0.018 | 14.492
-0.5 | 0.161 | 0.00661 | 0.017 | 24.356
0 | 0.226 | 0.00735 | 0.016 | 30.714
0.5 | 0.291 | 0.00742 | 0.016 | 39.197
1 | 0.356 | 0.00751 | 0.015 | 47.319
1.5 | 0.42 | 0.00788 | 0.015 | 53.319
2 | 0.484 | 0.00797 | 0.014 | 60.807
2.5 | 0.548 | 0.00809 | 0.014 | 67.78
3 | 0.612 | 0.00821 | 0.013 | 74.524
3.5 | 0.675 | 0.00836 | 0.013 | 80.739
4 | 0.738 | 0.00854 | 0.012 | 86.45
4.5 | 0.8 | 0.00899 | 0.012 | 89.06
5 | 0.862 | 0.00918 | 0.011 | 93.941
5.5 | 0.923 | 0.00942 | 0.011 | 98.046
6 | 0.984 | 0.00968 | 0.01 | 101.709
6.5 | 1.044 | 0.01002 | 0.009 | 104.219
7 | 1.103 | 0.01035 | 0.009 | 106.569
7.5 | 1.161 | 0.01076 | 0.008 | 107.875
8 | 1.218 | 0.01124 | 0.008 | 108.335
8.5 | 1.274 | 0.01192 | 0.007 | 106.957
9 | 1.329 | 0.01256 | 0.007 | 105.874
9.5 | 1.383 | 0.01323 | 0.006 | 104.528
10 | 1.436 | 0.014 | 0.006 | 102.582
10.5 | 1.487 | 0.01491 | 0.005 | 99.753
11 | 1.537 | 0.01587 | 0.005 | 96.833
11.5 | 1.585 | 0.01708 | 0.004 | 92.828
12 | 1.632 | 0.01837 | 0.004 | 88.844
12.5 | 1.678 | 0.01987 | 0.003 | 84.429
13 | 1.722 | 0.02164 | 0.003 | 79.572
13.5 | 1.764 | 0.02348 | 0.002 | 75.142
14 | 1.805 | 0.02552 | 0.002 | 70.738
14.5 | 1.844 | 0.02778 | 0.001 | 66.398
15 | 1.882 | 0.03025 | 0.001 | 62.208
15.5 | 1.917 | 0.03292 | 0 | 58.238
16 | 1.951 | 0.03585 | 0 | 54.423
16.5 | 1.983 | 0.03895 | -0.001 | 50.918
17 | 2.013 | 0.0426 | -0.001 | 47.265
17.5 | 2.042 | 0.04613 | -0.002 | 44.255
18 | 2.068 | 0.04996 | -0.002 | 41.389
18.5 | 2.092 | 0.05397 | -0.003 | 38.769
19 | 2.114 | 0.05815 | -0.003 | 36.355
19.5 | 2.134 | 0.06253 | -0.003 | 34.131
20 | 2.153 | 0.06711 | -0.004 | 32.076

## 82. Re 6M Mach 0.00 (2)
BIGFOIL.COM POLAR EXPORT
NACA34124
NACA34124 |  |  |  | Cl Max: | 1.6127 | at alpha= | 18.5 | deg
XFOIL ncrit=9 |  |  |  | L/D Max: | 116.857 | at alpha= | 9 | deg
Re: | 6000000 |  |  | Cd Min: | 0.06572 | at alpha= | 20 | deg
Mach: | 0 |  |  | Cl=0 at alpha= | -3.3802 | deg
|  |  |  | @ Cl=0.1, Cd= | 0.006588
|  |  |  | @ Cl=0.4, Cd= | 0.0062827
|  |  |  | @ Cl=0.6, Cd= | 0.0067775
alpha (deg) | Cl | Cd | Cm | Cl/Cd
-20 | -1.4523 | 0.03009 | -0.057 | -48.2652
-19.5 | -1.4309 | 0.02808 | -0.0549 | -50.958
-19 | -1.4083 | 0.02627 | -0.0525 | -53.6087
-18.5 | -1.3684 | 0.02443 | -0.0533 | -56.0131
-18 | -1.3246 | 0.02274 | -0.0544 | -58.2498
-17.5 | -1.2791 | 0.02115 | -0.0557 | -60.4775
-17 | -1.2259 | 0.01989 | -0.0577 | -61.634
-16.5 | -1.2012 | 0.01854 | -0.054 | -64.7896
-16 | -1.1414 | 0.01721 | -0.0572 | -66.3219
-15.5 | -1.0956 | 0.01643 | -0.0572 | -66.6829
-15 | -1.0508 | 0.01569 | -0.0568 | -66.9726
-14.5 | -1.0043 | 0.01499 | -0.0565 | -66.998
-14 | -0.9573 | 0.01424 | -0.0564 | -67.2261
-13.5 | -0.9062 | 0.0136 | -0.0569 | -66.6324
-13 | -0.8462 | 0.01308 | -0.0588 | -64.6942
-12.5 | -0.7554 | 0.01246 | -0.0673 | -60.626
-12 | -0.6899 | 0.01197 | -0.0703 | -57.6358
-11.5 | -0.6368 | 0.01152 | -0.0707 | -55.2778
-11 | -0.5895 | 0.01112 | -0.0697 | -53.0126
-10.5 | -0.5461 | 0.01076 | -0.0679 | -50.7528
-10 | -0.5047 | 0.01041 | -0.0655 | -48.4822
-9.5 | -0.4648 | 0.01012 | -0.0627 | -45.9289
-9 | -0.4254 | 0.00983 | -0.0597 | -43.2757
-8.5 | -0.3853 | 0.0096 | -0.0568 | -40.1354
-8 | -0.3485 | 0.00937 | -0.0531 | -37.1932
-7.5 | -0.3089 | 0.00917 | -0.0499 | -33.6859
-7 | -0.2697 | 0.00897 | -0.0465 | -30.0669
-6 | -0.1917 | 0.00862 | -0.0396 | -22.239
-5.5 | -0.1549 | 0.00844 | -0.0357 | -18.3531
-5 | -0.1164 | 0.00825 | -0.032 | -14.1091
-4.5 | -0.0787 | 0.00807 | -0.0282 | -9.7522
-4 | -0.0427 | 0.00784 | -0.0239 | -5.4464
-3.5 | -0.0075 | 0.00763 | -0.0195 | -0.98296
-3 | 0.0238 | 0.00733 | -0.0144 | 3.2469
-2.5 | 0.0463 | 0.00689 | -0.0073 | 6.7199
-2 | 0.0747 | 0.00665 | -0.0015 | 11.2331
-1.5 | 0.1114 | 0.00656 | 0.0028 | 16.9817
-1 | 0.1471 | 0.00644 | 0.0072 | 22.8416
-0.5 | 0.1819 | 0.00643 | 0.0119 | 28.2893
0 | 0.2069 | 0.00643 | 0.0187 | 32.1773
0.5 | 0.2416 | 0.00634 | 0.0234 | 38.1073
1 | 0.2741 | 0.00625 | 0.0285 | 43.856
1.5 | 0.2943 | 0.00619 | 0.0363 | 47.5444
2 | 0.3276 | 0.00617 | 0.0412 | 53.0956
2.5 | 0.3684 | 0.0062 | 0.0445 | 59.4194
3 | 0.4066 | 0.0063 | 0.0482 | 64.5397
3.5 | 0.45 | 0.00639 | 0.0508 | 70.4225
4 | 0.4973 | 0.00647 | 0.0526 | 76.8624
4.5 | 0.5442 | 0.00662 | 0.0543 | 82.2054
5 | 0.6009 | 0.00678 | 0.0538 | 88.6283
5.5 | 0.6711 | 0.00692 | 0.0505 | 96.9798
6 | 0.726 | 0.00714 | 0.0503 | 101.6807
6.5 | 0.7799 | 0.00729 | 0.0503 | 106.9822
7 | 0.8303 | 0.00752 | 0.0509 | 110.4122
7.5 | 0.8796 | 0.00782 | 0.0516 | 112.4808
8 | 0.9291 | 0.00805 | 0.0523 | 115.4161
8.5 | 0.9757 | 0.0084 | 0.0534 | 116.1548
9 | 1.0225 | 0.00875 | 0.0543 | 116.8571
9.5 | 1.0684 | 0.00916 | 0.0553 | 116.6376
10 | 1.1105 | 0.00969 | 0.0567 | 114.6027
10.5 | 1.1581 | 0.01014 | 0.0572 | 114.211
11 | 1.1976 | 0.01092 | 0.0586 | 109.6703
11.5 | 1.2411 | 0.01155 | 0.0595 | 107.4545
12 | 1.28 | 0.01243 | 0.0606 | 102.9767
12.5 | 1.3256 | 0.01345 | 0.0601 | 98.5576
13 | 1.3693 | 0.01457 | 0.0597 | 93.9808
13.5 | 1.4099 | 0.01582 | 0.0596 | 89.1214
14 | 1.4424 | 0.01737 | 0.0603 | 83.0397
14.5 | 1.4576 | 0.01917 | 0.0641 | 76.0355
15 | 1.4948 | 0.02104 | 0.0629 | 71.0456
15.5 | 1.5272 | 0.02322 | 0.062 | 65.7709
16 | 1.554 | 0.02582 | 0.0612 | 60.1859
16.5 | 1.5772 | 0.02868 | 0.0604 | 54.993
17 | 1.5912 | 0.03232 | 0.0598 | 49.2327
17.5 | 1.6044 | 0.03607 | 0.0591 | 44.4802
18 | 1.6095 | 0.0405 | 0.0584 | 39.7407
18.5 | 1.6127 | 0.04526 | 0.0575 | 35.6319
19 | 1.5997 | 0.05158 | 0.0565 | 31.014
19.5 | 1.5912 | 0.05753 | 0.0552 | 27.6586
20 | 1.5636 | 0.06572 | 0.0533 | 23.7918

## 83. Re 6M Mach 0.10 (1)
BIGFOIL.COM POLAR EXPORT
NACA34124
NACA34124 |  |  |  | Cl Max: | 2.144 | at alpha= | 20 | deg
JavaFoil+Calcfoil stall+Eppler ext transition |  |  |  | L/D Max: | 107.45 | at alpha= | 8 | deg
Re: | 6000000 |  |  | Cd Min: | 0.00652 | at alpha= | -2.5 | deg
Mach: | 0.1 |  |  | Cl=0 at alpha= | -1.7273 | deg
|  |  |  | @ Cl=0.1, Cd= | 0.0066212
|  |  |  | @ Cl=0.4, Cd= | 0.007798
|  |  |  | @ Cl=0.6, Cd= | 0.0082166
alpha (deg) | Cl | Cd | Cm | Cl/Cd
-20 | -1.735 | 0.03587 | 0.033 | -48.376
-19.5 | -1.726 | 0.03276 | 0.033 | -52.698
-19 | -1.715 | 0.03009 | 0.032 | -56.98
-18.5 | -1.7 | 0.02771 | 0.032 | -61.338
-18 | -1.682 | 0.02564 | 0.032 | -65.602
-17.5 | -1.661 | 0.02391 | 0.032 | -69.463
-17 | -1.637 | 0.02251 | 0.032 | -72.707
-16.5 | -1.609 | 0.02122 | 0.031 | -75.819
-16 | -1.578 | 0.02006 | 0.031 | -78.655
-15.5 | -1.545 | 0.01907 | 0.031 | -81.013
-15 | -1.509 | 0.01814 | 0.03 | -83.229
-14.5 | -1.471 | 0.01713 | 0.03 | -85.894
-14 | -1.431 | 0.01636 | 0.03 | -87.451
-13.5 | -1.388 | 0.0157 | 0.029 | -88.42
-13 | -1.343 | 0.01511 | 0.029 | -88.891
-12.5 | -1.296 | 0.01451 | 0.028 | -89.353
-12 | -1.247 | 0.014 | 0.028 | -89.087
-11.5 | -1.197 | 0.01352 | 0.028 | -88.509
-11 | -1.144 | 0.01309 | 0.027 | -87.4
-10.5 | -1.091 | 0.01272 | 0.027 | -85.759
-10 | -1.035 | 0.01236 | 0.026 | -83.801
-9.5 | -0.979 | 0.01203 | 0.026 | -81.409
-9 | -0.921 | 0.01173 | 0.026 | -78.521
-8.5 | -0.862 | 0.01146 | 0.025 | -75.241
-8 | -0.802 | 0.01095 | 0.025 | -73.284
-7.5 | -0.742 | 0.01069 | 0.024 | -69.354
-7 | -0.68 | 0.01049 | 0.024 | -64.795
-6.5 | -0.618 | 0.01027 | 0.023 | -60.14
-6 | -0.555 | 0.01007 | 0.023 | -55.062
-5.5 | -0.491 | 0.00989 | 0.022 | -49.657
-5 | -0.427 | 0.0094 | 0.022 | -45.444
-4.5 | -0.363 | 0.00921 | 0.021 | -39.405
-4 | -0.298 | 0.00903 | 0.021 | -32.99
-3.5 | -0.233 | 0.00879 | 0.02 | -26.49
-3 | -0.167 | 0.00738 | 0.02 | -22.67
-2.5 | -0.102 | 0.00652 | 0.019 | -15.592
-2 | -0.036 | 0.00653 | 0.019 | -5.47
-1.5 | 0.03 | 0.00657 | 0.018 | 4.59
-1 | 0.096 | 0.00662 | 0.018 | 14.489
-0.5 | 0.162 | 0.00664 | 0.017 | 24.351
0 | 0.227 | 0.00738 | 0.017 | 30.759
0.5 | 0.292 | 0.00746 | 0.016 | 39.193
1 | 0.357 | 0.00754 | 0.015 | 47.353
1.5 | 0.422 | 0.00793 | 0.015 | 53.244
2 | 0.487 | 0.00802 | 0.014 | 60.707
2.5 | 0.551 | 0.00814 | 0.014 | 67.65
3 | 0.615 | 0.00824 | 0.013 | 74.591
3.5 | 0.678 | 0.0084 | 0.013 | 80.741
4 | 0.741 | 0.0086 | 0.012 | 86.207
4.5 | 0.804 | 0.00904 | 0.012 | 88.955
5 | 0.866 | 0.00927 | 0.011 | 93.443
5.5 | 0.927 | 0.00949 | 0.011 | 97.771
6 | 0.988 | 0.00976 | 0.01 | 101.209
6.5 | 1.048 | 0.0101 | 0.01 | 103.727
7 | 1.107 | 0.01047 | 0.009 | 105.785
7.5 | 1.165 | 0.0109 | 0.008 | 106.908
8 | 1.223 | 0.01138 | 0.008 | 107.45
8.5 | 1.279 | 0.01192 | 0.007 | 107.301
9 | 1.334 | 0.01273 | 0.007 | 104.736
9.5 | 1.388 | 0.01341 | 0.006 | 103.467
10 | 1.44 | 0.01425 | 0.006 | 101.078
10.5 | 1.491 | 0.01518 | 0.005 | 98.207
11 | 1.541 | 0.01622 | 0.005 | 95.005
11.5 | 1.589 | 0.01748 | 0.004 | 90.924
12 | 1.636 | 0.0188 | 0.004 | 87.046
12.5 | 1.681 | 0.02037 | 0.003 | 82.513
13 | 1.725 | 0.02221 | 0.003 | 77.673
13.5 | 1.767 | 0.02412 | 0.002 | 73.257
14 | 1.807 | 0.02625 | 0.002 | 68.862
14.5 | 1.846 | 0.02859 | 0.001 | 64.583
15 | 1.883 | 0.03114 | 0.001 | 60.462
15.5 | 1.918 | 0.03391 | 0 | 56.565
16 | 1.951 | 0.03694 | 0 | 52.826
16.5 | 1.983 | 0.0402 | -0.001 | 49.319
17 | 2.012 | 0.04368 | -0.001 | 46.062
17.5 | 2.039 | 0.04761 | -0.002 | 42.83
18 | 2.064 | 0.05152 | -0.002 | 40.067
18.5 | 2.088 | 0.0557 | -0.003 | 37.483
19 | 2.108 | 0.06003 | -0.003 | 35.12
19.5 | 2.127 | 0.06457 | -0.003 | 32.944
20 | 2.144 | 0.06929 | -0.004 | 30.944

## 84. Re 6M Mach 0.10 (2)
BIGFOIL.COM POLAR EXPORT
NACA34124
NACA34124 |  |  |  | Cl Max: | 1.5962 | at alpha= | 18.5 | deg
XFOIL ncrit=9 |  |  |  | L/D Max: | 115.705 | at alpha= | 9 | deg
Re: | 6000000 |  |  | Cd Min: | 0.07027 | at alpha= | 20 | deg
Mach: | 0.1 |  |  | Cl=0 at alpha= | -3.4188 | deg
|  |  |  | @ Cl=0.1, Cd= | 0.0066171
|  |  |  | @ Cl=0.4, Cd= | 0.0063273
|  |  |  | @ Cl=0.6, Cd= | 0.0068014
alpha (deg) | Cl | Cd | Cm | Cl/Cd
-20 | -1.4524 | 0.03124 | -0.0594 | -46.4917
-19.5 | -1.4302 | 0.0292 | -0.0574 | -48.9795
-19 | -1.4072 | 0.02732 | -0.0551 | -51.5081
-18.5 | -1.368 | 0.02542 | -0.0556 | -53.8159
-18 | -1.3259 | 0.02351 | -0.0567 | -56.3973
-17.5 | -1.2796 | 0.0219 | -0.0579 | -58.4292
-17 | -1.2283 | 0.02044 | -0.0597 | -60.093
-16.5 | -1.203 | 0.01904 | -0.0562 | -63.1828
-16 | -1.1419 | 0.01773 | -0.0593 | -64.405
-15.5 | -1.0977 | 0.0168 | -0.0591 | -65.3393
-15 | -1.0518 | 0.01605 | -0.0587 | -65.5327
-14.5 | -1.0057 | 0.0153 | -0.0584 | -65.732
-14 | -0.958 | 0.01454 | -0.0582 | -65.8872
-13.5 | -0.9087 | 0.01382 | -0.0583 | -65.7525
-13 | -0.8488 | 0.01328 | -0.0601 | -63.9157
-12.5 | -0.758 | 0.01265 | -0.0684 | -59.9209
-12 | -0.6916 | 0.01214 | -0.0715 | -56.9687
-11.5 | -0.6381 | 0.01167 | -0.0719 | -54.6787
-11 | -0.59 | 0.01124 | -0.071 | -52.4911
-10.5 | -0.5457 | 0.01088 | -0.0692 | -50.1562
-10 | -0.5046 | 0.0105 | -0.0667 | -48.0571
-9.5 | -0.4629 | 0.01023 | -0.0642 | -45.2493
-9 | -0.4248 | 0.00991 | -0.0609 | -42.8658
-8.5 | -0.3836 | 0.00968 | -0.058 | -39.6281
-8 | -0.3471 | 0.00942 | -0.0542 | -36.8471
-7.5 | -0.3074 | 0.00923 | -0.0509 | -33.3044
-7 | -0.2671 | 0.00903 | -0.0477 | -29.5792
-6.5 | -0.2299 | 0.00885 | -0.0438 | -25.9774
-6 | -0.1899 | 0.00867 | -0.0405 | -21.9031
-5.5 | -0.1516 | 0.00848 | -0.0367 | -17.8774
-5 | -0.1142 | 0.00829 | -0.0328 | -13.7756
-4.5 | -0.0759 | 0.00811 | -0.029 | -9.3588
-4 | -0.0396 | 0.00787 | -0.0247 | -5.0318
-3.5 | -0.0052 | 0.00767 | -0.0201 | -0.67797
-3 | 0.0268 | 0.00736 | -0.015 | 3.6413
-2.5 | 0.0495 | 0.00693 | -0.0079 | 7.1429
-2 | 0.0768 | 0.00668 | -0.0017 | 11.497
-1.5 | 0.1137 | 0.00658 | 0.0025 | 17.2796
-1 | 0.1495 | 0.00645 | 0.0071 | 23.1783
-0.5 | 0.1843 | 0.00645 | 0.0118 | 28.5736
0 | 0.2099 | 0.00645 | 0.0186 | 32.5426
0.5 | 0.243 | 0.00636 | 0.0237 | 38.2075
1 | 0.2745 | 0.00628 | 0.0291 | 43.7102
1.5 | 0.2938 | 0.00623 | 0.0371 | 47.1589
2 | 0.3283 | 0.00619 | 0.0419 | 53.0372
2.5 | 0.3691 | 0.00623 | 0.0453 | 59.2456
3 | 0.4072 | 0.00635 | 0.0491 | 64.126
3.5 | 0.4519 | 0.00643 | 0.0515 | 70.2799
4 | 0.4993 | 0.00651 | 0.0533 | 76.6974
4.5 | 0.5465 | 0.00668 | 0.055 | 81.8114
5 | 0.6082 | 0.00682 | 0.0537 | 89.1789
5.5 | 0.6751 | 0.00698 | 0.0511 | 96.7192
6 | 0.7295 | 0.0072 | 0.0511 | 101.3194
6.5 | 0.7831 | 0.00736 | 0.0513 | 106.3995
7 | 0.8335 | 0.00761 | 0.052 | 109.5269
7.5 | 0.8832 | 0.0079 | 0.0528 | 111.7975
8 | 0.9325 | 0.00815 | 0.0536 | 114.4172
8.5 | 0.9791 | 0.00852 | 0.0547 | 114.9178
9 | 1.0263 | 0.00887 | 0.0557 | 115.7046
9.5 | 1.0719 | 0.00931 | 0.0568 | 115.1343
10 | 1.1145 | 0.00985 | 0.0583 | 113.1472
10.5 | 1.1615 | 0.01035 | 0.0589 | 112.2222
11 | 1.202 | 0.01117 | 0.0601 | 107.6097
11.5 | 1.2426 | 0.01188 | 0.0615 | 104.596
12 | 1.2838 | 0.01283 | 0.0622 | 100.0624
12.5 | 1.3308 | 0.01383 | 0.0617 | 96.2256
13 | 1.372 | 0.01514 | 0.0615 | 90.6209
13.5 | 1.4126 | 0.01645 | 0.0614 | 85.8723
14 | 1.4422 | 0.01818 | 0.0624 | 79.3289
14.5 | 1.4598 | 0.02003 | 0.0657 | 72.8807
15 | 1.4944 | 0.02214 | 0.0647 | 67.4977
15.5 | 1.5266 | 0.02442 | 0.0637 | 62.5143
16 | 1.5492 | 0.02742 | 0.063 | 56.4989
16.5 | 1.5723 | 0.03038 | 0.0622 | 51.7544
17 | 1.585 | 0.03418 | 0.0616 | 46.3721
17.5 | 1.5951 | 0.0383 | 0.0608 | 41.6475
18 | 1.594 | 0.04337 | 0.0601 | 36.7535
18.5 | 1.5962 | 0.0483 | 0.0591 | 33.0476
19 | 1.5765 | 0.0553 | 0.058 | 28.5081
19.5 | 1.567 | 0.0615 | 0.0565 | 25.4797
20 | 1.5345 | 0.07027 | 0.0544 | 21.8372

## 85. Re 6M Mach 0.25 (1)
BIGFOIL.COM POLAR EXPORT
NACA34124
NACA34124 |  |  |  | Cl Max: | 2.07 | at alpha= | 20 | deg
JavaFoil+Calcfoil stall+Eppler ext transition |  |  |  | L/D Max: | 102.03 | at alpha= | 7.5 | deg
Re: | 6000000 |  |  | Cd Min: | 0.00638 | at alpha= | -2 | deg
Mach: | 0.25 |  |  | Cl=0 at alpha= | -1.7279 | deg
|  |  |  | @ Cl=0.1, Cd= | 0.0071255
|  |  |  | @ Cl=0.4, Cd= | 0.0077957
|  |  |  | @ Cl=0.6, Cd= | 0.0084854
alpha (deg) | Cl | Cd | Cm | Cl/Cd
-20 | -1.571 | 0.0527 | 0.032 | -29.81
-19.5 | -1.585 | 0.04606 | 0.032 | -34.413
-19 | -1.595 | 0.04062 | 0.032 | -39.258
-18.5 | -1.6 | 0.03598 | 0.032 | -44.458
-18 | -1.599 | 0.03238 | 0.032 | -49.382
-17.5 | -1.594 | 0.02927 | 0.032 | -54.475
-17 | -1.585 | 0.02669 | 0.032 | -59.368
-16.5 | -1.569 | 0.02466 | 0.032 | -63.631
-16 | -1.549 | 0.02284 | 0.032 | -67.808
-15.5 | -1.525 | 0.02138 | 0.031 | -71.313
-15 | -1.497 | 0.02006 | 0.031 | -74.619
-14.5 | -1.466 | 0.01896 | 0.031 | -77.33
-14 | -1.432 | 0.01791 | 0.03 | -79.926
-13.5 | -1.394 | 0.01706 | 0.03 | -81.71
-13 | -1.353 | 0.01629 | 0.03 | -83.035
-12.5 | -1.309 | 0.01561 | 0.029 | -83.859
-12 | -1.263 | 0.01494 | 0.029 | -84.525
-11.5 | -1.214 | 0.01435 | 0.028 | -84.559
-11 | -1.163 | 0.01383 | 0.028 | -84.051
-10.5 | -1.11 | 0.01337 | 0.028 | -83.026
-10 | -1.055 | 0.01296 | 0.027 | -81.435
-9.5 | -0.999 | 0.01257 | 0.027 | -79.476
-9 | -0.941 | 0.01197 | 0.026 | -78.571
-8.5 | -0.881 | 0.01166 | 0.026 | -75.558
-8 | -0.821 | 0.01137 | 0.025 | -72.186
-7.5 | -0.759 | 0.01107 | 0.025 | -68.569
-7 | -0.697 | 0.0108 | 0.024 | -64.509
-6.5 | -0.633 | 0.0106 | 0.024 | -59.733
-6 | -0.569 | 0.01006 | 0.023 | -56.511
-5.5 | -0.504 | 0.00984 | 0.023 | -51.179
-5 | -0.438 | 0.00963 | 0.022 | -45.524
-4.5 | -0.372 | 0.00944 | 0.022 | -39.422
-4 | -0.306 | 0.00925 | 0.021 | -33.042
-3.5 | -0.239 | 0.00872 | 0.021 | -27.404
-3 | -0.172 | 0.00822 | 0.02 | -20.896
-2.5 | -0.104 | 0.00664 | 0.02 | -15.717
-2 | -0.037 | 0.00638 | 0.019 | -5.751
-1.5 | 0.031 | 0.00638 | 0.019 | 4.849
-1 | 0.099 | 0.00712 | 0.018 | 13.841
-0.5 | 0.166 | 0.00749 | 0.018 | 22.162
0 | 0.233 | 0.00756 | 0.017 | 30.81
0.5 | 0.3 | 0.00763 | 0.016 | 39.306
1 | 0.366 | 0.00775 | 0.016 | 47.287
1.5 | 0.433 | 0.00784 | 0.015 | 55.214
2 | 0.499 | 0.00797 | 0.015 | 62.615
2.5 | 0.565 | 0.00841 | 0.014 | 67.168
3 | 0.63 | 0.00855 | 0.014 | 73.706
3.5 | 0.695 | 0.0087 | 0.013 | 79.833
4 | 0.759 | 0.00892 | 0.013 | 85.114
4.5 | 0.823 | 0.00914 | 0.012 | 90.055
5 | 0.886 | 0.00945 | 0.011 | 93.781
5.5 | 0.948 | 0.00974 | 0.011 | 97.386
6 | 1.01 | 0.01027 | 0.01 | 98.321
6.5 | 1.071 | 0.0107 | 0.01 | 100.069
7 | 1.13 | 0.01112 | 0.009 | 101.655
7.5 | 1.189 | 0.01165 | 0.009 | 102.03
8 | 1.246 | 0.01225 | 0.008 | 101.755
8.5 | 1.302 | 0.01291 | 0.007 | 100.896
9 | 1.357 | 0.01372 | 0.007 | 98.908
9.5 | 1.41 | 0.0146 | 0.006 | 96.567
10 | 1.462 | 0.01582 | 0.006 | 92.431
10.5 | 1.512 | 0.01695 | 0.005 | 89.197
11 | 1.561 | 0.01831 | 0.005 | 85.26
11.5 | 1.608 | 0.01984 | 0.004 | 81.03
12 | 1.653 | 0.02153 | 0.004 | 76.772
12.5 | 1.696 | 0.0235 | 0.003 | 72.175
13 | 1.738 | 0.02559 | 0.003 | 67.931
13.5 | 1.778 | 0.02803 | 0.002 | 63.412
14 | 1.816 | 0.0307 | 0.002 | 59.145
14.5 | 1.851 | 0.03364 | 0.001 | 55.02
15 | 1.885 | 0.03674 | 0.001 | 51.299
15.5 | 1.915 | 0.04024 | 0 | 47.596
16 | 1.944 | 0.04388 | 0 | 44.303
16.5 | 1.97 | 0.04791 | -0.001 | 41.117
17 | 1.993 | 0.05214 | -0.001 | 38.223
17.5 | 2.013 | 0.05669 | -0.002 | 35.515
18 | 2.031 | 0.06174 | -0.002 | 32.896
18.5 | 2.046 | 0.0668 | -0.003 | 30.622
19 | 2.057 | 0.07209 | -0.003 | 28.528
19.5 | 2.065 | 0.07767 | -0.003 | 26.58
20 | 2.07 | 0.08353 | -0.004 | 24.78

## 86. Re 6M Mach 0.25 (2)
BIGFOIL.COM POLAR EXPORT
NACA34124
NACA34124 |  |  |  | Cl Max: | 1.5258 | at alpha= | 16.5 | deg
XFOIL ncrit=9 |  |  |  | L/D Max: | 108.113 | at alpha= | 8.5 | deg
Re: | 6000000 |  |  | Cd Min: | 0.09292 | at alpha= | 20 | deg
Mach: | 0.25 |  |  | Cl=0 at alpha= | -3.6578 | deg
|  |  |  | @ Cl=0.1, Cd= | 0.0067934
|  |  |  | @ Cl=0.4, Cd= | 0.0065241
|  |  |  | @ Cl=0.6, Cd= | 0.0070119
alpha (deg) | Cl | Cd | Cm | Cl/Cd
-20 | -1.4295 | 0.03983 | -0.0722 | -35.89
-19.5 | -1.4157 | 0.03659 | -0.0703 | -38.6909
-19 | -1.4003 | 0.03361 | -0.068 | -41.6632
-18.5 | -1.3705 | 0.03102 | -0.0673 | -44.1812
-18 | -1.3263 | 0.02867 | -0.0685 | -46.2609
-17.5 | -1.2798 | 0.02648 | -0.0698 | -48.3308
-17 | -1.233 | 0.02423 | -0.0712 | -50.8873
-16.5 | -1.2079 | 0.02232 | -0.0678 | -54.1174
-16 | -1.145 | 0.02065 | -0.0707 | -55.4479
-15.5 | -1.0987 | 0.0195 | -0.0703 | -56.3436
-15 | -1.057 | 0.01827 | -0.0692 | -57.8544
-14.5 | -1.0116 | 0.0172 | -0.0684 | -58.814
-14 | -0.9648 | 0.01624 | -0.0676 | -59.4089
-13.5 | -0.9133 | 0.01538 | -0.0675 | -59.3823
-13 | -0.8592 | 0.01453 | -0.0679 | -59.1328
-12.5 | -0.7869 | 0.01384 | -0.0715 | -56.8569
-12 | -0.7052 | 0.01311 | -0.0771 | -53.791
-11.5 | -0.6457 | 0.01251 | -0.0782 | -51.6147
-11 | -0.5923 | 0.012 | -0.0778 | -49.3583
-10.5 | -0.5463 | 0.01149 | -0.076 | -47.5457
-10 | -0.5006 | 0.0111 | -0.0739 | -45.0991
-9.5 | -0.4599 | 0.0107 | -0.0708 | -42.9813
-9 | -0.4169 | 0.0104 | -0.0679 | -40.0865
-8.5 | -0.3778 | 0.01008 | -0.0642 | -37.4802
-8 | -0.3375 | 0.00979 | -0.0607 | -34.474
-7.5 | -0.2961 | 0.00957 | -0.0572 | -30.9404
-7 | -0.2587 | 0.00933 | -0.053 | -27.7278
-6.5 | -0.2175 | 0.00911 | -0.0495 | -23.8749
-6 | -0.1793 | 0.00891 | -0.0453 | -20.1235
-5.5 | -0.1389 | 0.0087 | -0.0415 | -15.9655
-5 | -0.0994 | 0.00854 | -0.0375 | -11.6393
-4.5 | -0.0628 | 0.00828 | -0.0329 | -7.5845
-4 | -0.0245 | 0.00808 | -0.0286 | -3.0322
-3.5 | 0.0113 | 0.00787 | -0.0238 | 1.4358
-3 | 0.043 | 0.00755 | -0.0182 | 5.6954
-2.5 | 0.0658 | 0.00713 | -0.0108 | 9.2286
-2 | 0.0894 | 0.00684 | -0.0034 | 13.0702
-1.5 | 0.1258 | 0.00668 | 0.0014 | 18.8323
-1 | 0.1611 | 0.00658 | 0.0065 | 24.4833
-0.5 | 0.1961 | 0.00658 | 0.0117 | 29.8024
0 | 0.229 | 0.00652 | 0.0173 | 35.1227
0.5 | 0.2501 | 0.00649 | 0.0255 | 38.5362
1 | 0.2665 | 0.00645 | 0.0346 | 41.3178
1.5 | 0.2948 | 0.00638 | 0.0411 | 46.2069
2 | 0.3325 | 0.00636 | 0.0456 | 52.2799
2.5 | 0.3705 | 0.00645 | 0.05 | 57.4419
3 | 0.4143 | 0.00656 | 0.0532 | 63.1555
3.5 | 0.4612 | 0.00664 | 0.0556 | 69.4578
4 | 0.5088 | 0.0068 | 0.0578 | 74.8235
4.5 | 0.5665 | 0.00694 | 0.0579 | 81.6282
5 | 0.6364 | 0.00709 | 0.0554 | 89.7602
5.5 | 0.6917 | 0.00734 | 0.0557 | 94.2371
6 | 0.7473 | 0.00752 | 0.0561 | 99.375
6.5 | 0.7992 | 0.00778 | 0.0572 | 102.7249
7 | 0.8487 | 0.00811 | 0.0585 | 104.6486
7.5 | 0.9013 | 0.00839 | 0.0593 | 107.4255
8 | 0.9481 | 0.00882 | 0.061 | 107.4943
8.5 | 0.9968 | 0.00922 | 0.0622 | 108.1128
9 | 1.0445 | 0.00969 | 0.0636 | 107.7915
9.5 | 1.087 | 0.01038 | 0.0654 | 104.7206
10 | 1.135 | 0.01094 | 0.0665 | 103.7477
10.5 | 1.175 | 0.01185 | 0.0684 | 99.1561
11 | 1.2213 | 0.01278 | 0.069 | 95.5634
11.5 | 1.2558 | 0.01394 | 0.0713 | 90.0861
12 | 1.3043 | 0.0152 | 0.0708 | 85.8092
12.5 | 1.3493 | 0.01664 | 0.0705 | 81.0877
13 | 1.388 | 0.01842 | 0.0705 | 75.3529
13.5 | 1.4237 | 0.02032 | 0.0709 | 70.064
14 | 1.427 | 0.02307 | 0.0756 | 61.8552
14.5 | 1.4612 | 0.02561 | 0.0745 | 57.0558
15 | 1.487 | 0.02877 | 0.0736 | 51.6858
15.5 | 1.5075 | 0.03231 | 0.0728 | 46.6574
16 | 1.5181 | 0.03668 | 0.072 | 41.3877
16.5 | 1.5258 | 0.04125 | 0.0712 | 36.9891
17 | 1.5231 | 0.04676 | 0.0703 | 32.5727
17.5 | 1.5138 | 0.05291 | 0.0692 | 28.6108
18 | 1.498 | 0.05975 | 0.0677 | 25.0711
18.5 | 1.4756 | 0.06738 | 0.0659 | 21.8997
19 | 1.4503 | 0.07538 | 0.0639 | 19.2399
19.5 | 1.417 | 0.08447 | 0.0611 | 16.7752
20 | 1.3943 | 0.09292 | 0.0579 | 15.0054

## 87. Re 6M Mach 0.50 (1)
BIGFOIL.COM POLAR EXPORT
NACA34124
NACA34124 |  |  |  | Cl Max: | 1.611 | at alpha= | 12.5 | deg
JavaFoil+Calcfoil stall+Eppler ext transition |  |  |  | L/D Max: | 82.928 | at alpha= | 5.5 | deg
Re: | 6000000 |  |  | Cd Min: | 0.00758 | at alpha= | -0.5 | deg
Mach: | 0.5 |  |  | Cl=0 at alpha= | -1.7267 | deg
|  |  |  | @ Cl=0.1, Cd= | 0.0081608
|  |  |  | @ Cl=0.4, Cd= | 0.0083735
|  |  |  | @ Cl=0.6, Cd= | 0.0090837
alpha (deg) | Cl | Cd | Cm | Cl/Cd
-16.5 | -0.883 | 0.11141 | 0.025 | -7.924
-16 | -0.841 | 0.11471 | 0.021 | -7.33
-15.5 | -0.809 | 0.11749 | 0.02 | -6.884
-15 | -0.796 | 0.095 | 0.024 | -8.381
-14.5 | -0.755 | 0.10282 | 0.021 | -7.343
-14 | -0.723 | 0.10328 | 0.019 | -6.996
-13.5 | -0.696 | 0.09886 | 0.02 | -7.043
-13 | -0.672 | 0.09029 | 0.021 | -7.44
-12.5 | -0.927 | 0.03933 | 0.03 | -23.579
-12 | -1.113 | 0.0246 | 0.031 | -45.252
-11.5 | -1.151 | 0.02131 | 0.031 | -54.017
-11 | -1.151 | 0.01923 | 0.031 | -59.859
-10.5 | -1.131 | 0.0178 | 0.03 | -63.522
-10 | -1.097 | 0.01661 | 0.03 | -66.07
-9.5 | -1.055 | 0.01544 | 0.03 | -68.312
-9 | -1.005 | 0.01463 | 0.029 | -68.692
-8.5 | -0.95 | 0.01394 | 0.029 | -68.118
-8 | -0.891 | 0.01334 | 0.028 | -66.79
-7.5 | -0.829 | 0.01277 | 0.028 | -64.876
-7 | -0.764 | 0.01205 | 0.027 | -63.363
-6.5 | -0.696 | 0.01159 | 0.026 | -60.094
-6 | -0.627 | 0.01118 | 0.026 | -56.116
-5.5 | -0.557 | 0.01083 | 0.025 | -51.442
-5 | -0.486 | 0.01027 | 0.025 | -47.293
-4.5 | -0.413 | 0.01061 | 0.024 | -38.913
-4 | -0.34 | 0.01036 | 0.024 | -32.777
-3.5 | -0.266 | 0.01012 | 0.023 | -26.246
-3 | -0.191 | 0.00979 | 0.023 | -19.541
-2.5 | -0.116 | 0.00911 | 0.022 | -12.759
-2 | -0.041 | 0.00806 | 0.021 | -5.069
-1.5 | 0.034 | 0.0081 | 0.021 | 4.256
-1 | 0.11 | 0.00817 | 0.02 | 13.422
-0.5 | 0.185 | 0.00758 | 0.02 | 24.357
0 | 0.258 | 0.00777 | 0.019 | 33.238
0.5 | 0.332 | 0.00796 | 0.018 | 41.746
1 | 0.406 | 0.00841 | 0.018 | 48.247
1.5 | 0.479 | 0.00862 | 0.017 | 55.539
2 | 0.551 | 0.0089 | 0.016 | 61.926
2.5 | 0.623 | 0.00917 | 0.016 | 67.918
3 | 0.693 | 0.00976 | 0.015 | 70.996
3.5 | 0.763 | 0.01014 | 0.015 | 75.221
4 | 0.831 | 0.01057 | 0.014 | 78.662
4.5 | 0.899 | 0.01108 | 0.013 | 81.1
5 | 0.964 | 0.01168 | 0.013 | 82.546
5.5 | 1.029 | 0.0124 | 0.012 | 82.928
6 | 1.091 | 0.01343 | 0.011 | 81.237
6.5 | 1.151 | 0.01439 | 0.011 | 80.017
7 | 1.209 | 0.01556 | 0.01 | 77.726
7.5 | 1.265 | 0.01683 | 0.009 | 75.155
8 | 1.318 | 0.01851 | 0.009 | 71.21
8.5 | 1.368 | 0.02031 | 0.008 | 67.37
9 | 1.415 | 0.02253 | 0.007 | 62.828
9.5 | 1.459 | 0.02513 | 0.007 | 58.05
10 | 1.499 | 0.02813 | 0.006 | 53.281
10.5 | 1.534 | 0.03145 | 0.006 | 48.782
11 | 1.565 | 0.03544 | 0.005 | 44.153
11.5 | 1.589 | 0.03985 | 0.004 | 39.875
12 | 1.605 | 0.04526 | 0.004 | 35.473
12.5 | 1.611 | 0.05147 | 0.003 | 31.31
13 | 1.604 | 0.05879 | 0.003 | 27.288
13.5 | 1.575 | 0.06807 | 0.002 | 23.135
14 | 1.505 | 0.0801 | 0.002 | 18.792
14.5 | 1.292 | 0.10124 | 0.001 | 12.765
15 | 1.052 | 0.10686 | 0.001 | 9.841
15.5 | 1.083 | 0.10434 | 0 | 10.377
16 | 1.11 | 0.10896 | 0 | 10.187
16.5 | 1.129 | 0.13026 | -0.001 | 8.666
17 | 1.149 | 0.14736 | -0.001 | 7.799
17.5 | 1.167 | 0.17884 | -0.002 | 6.524

## 88. Re 6M Mach 0.50 (2)
BIGFOIL.COM POLAR EXPORT
NACA34124
NACA34124 |  |  |  | Cl Max: | 1.243 | at alpha= | 12 | deg
XFOIL ncrit=9 |  |  |  | L/D Max: | 78.9861 | at alpha= | 6 | deg
Re: | 6000000 |  |  | Cd Min: | 0.11722 | at alpha= | -20 | deg
Mach: | 0.5 |  |  | Cl=0 at alpha= | -4.5713 | deg
|  |  |  | @ Cl=0.1, Cd= | 0.0086097
|  |  |  | @ Cl=0.4, Cd= | 0.0074934
|  |  |  | @ Cl=0.6, Cd= | 0.0084069
alpha (deg) | Cl | Cd | Cm | Cl/Cd
-20 | -0.9249 | 0.11722 | -0.0732 | -7.8903
-19.5 | -0.9691 | 0.10581 | -0.0797 | -9.1589
-19 | -1.0051 | 0.09462 | -0.0865 | -10.6225
-18.5 | -1.0297 | 0.08292 | -0.0956 | -12.418
-18 | -1.0542 | 0.07245 | -0.1024 | -14.5507
-17.5 | -1.0646 | 0.06232 | -0.1102 | -17.0828
-17 | -1.0891 | 0.05534 | -0.109 | -19.6802
-16.5 | -1.0969 | 0.04844 | -0.1098 | -22.6445
-16 | -1.0663 | 0.04224 | -0.114 | -25.2438
-15.5 | -1.0505 | 0.03765 | -0.1131 | -27.9017
-15 | -1.0234 | 0.03392 | -0.1115 | -30.171
-14.5 | -0.9927 | 0.03055 | -0.1097 | -32.4943
-14 | -0.9546 | 0.02773 | -0.1078 | -34.4248
-13.5 | -0.9145 | 0.02514 | -0.1057 | -36.3763
-13 | -0.8665 | 0.02301 | -0.1039 | -37.6575
-12.5 | -0.8113 | 0.02116 | -0.1028 | -38.3412
-12 | -0.7434 | 0.01948 | -0.1036 | -38.1622
-11.5 | -0.663 | 0.01791 | -0.1066 | -37.0184
-11 | -0.5989 | 0.01665 | -0.1064 | -35.97
-10.5 | -0.5423 | 0.01549 | -0.1049 | -35.0097
-10 | -0.486 | 0.01463 | -0.1028 | -33.2194
-9.5 | -0.4364 | 0.01377 | -0.0995 | -31.6921
-9 | -0.3883 | 0.01306 | -0.0958 | -29.732
-8.5 | -0.3419 | 0.01241 | -0.0916 | -27.5504
-8 | -0.2959 | 0.01188 | -0.0872 | -24.9074
-7.5 | -0.253 | 0.01138 | -0.0822 | -22.232
-7 | -0.208 | 0.01093 | -0.0775 | -19.0302
-6.5 | -0.1653 | 0.01057 | -0.0723 | -15.6386
-6 | -0.1195 | 0.01023 | -0.0675 | -11.6813
-5.5 | -0.0779 | 0.0099 | -0.062 | -7.8687
-5 | -0.0355 | 0.00962 | -0.0566 | -3.6902
-4.5 | 0.0059 | 0.00933 | -0.051 | 0.63237
-4 | 0.0459 | 0.00907 | -0.0451 | 5.0606
-3.5 | 0.0811 | 0.00879 | -0.0383 | 9.2264
-3 | 0.1157 | 0.00846 | -0.0313 | 13.6761
-2.5 | 0.1354 | 0.00802 | -0.0216 | 16.8828
-2 | 0.1461 | 0.00758 | -0.01 | 19.2744
-1.5 | 0.177 | 0.00736 | -0.002 | 24.0489
-1 | 0.2073 | 0.00726 | 0.0061 | 28.5537
-0.5 | 0.2326 | 0.00725 | 0.0153 | 32.0828
0 | 0.2386 | 0.00718 | 0.0284 | 33.2312
0.5 | 0.2633 | 0.00717 | 0.0377 | 36.7225
1 | 0.2792 | 0.00719 | 0.0487 | 38.8317
1.5 | 0.3018 | 0.00725 | 0.0581 | 41.6276
2 | 0.3465 | 0.00729 | 0.0633 | 47.5309
2.5 | 0.3947 | 0.00747 | 0.0676 | 52.838
3 | 0.4513 | 0.00772 | 0.0702 | 58.4585
3.5 | 0.5144 | 0.0079 | 0.0716 | 65.1139
4 | 0.5717 | 0.00823 | 0.0739 | 69.4654
4.5 | 0.6293 | 0.00859 | 0.0761 | 73.2596
5 | 0.6861 | 0.00897 | 0.0784 | 76.4883
5.5 | 0.7384 | 0.00954 | 0.0812 | 77.4004
6 | 0.7946 | 0.01006 | 0.0835 | 78.9861
6.5 | 0.8451 | 0.01081 | 0.0863 | 78.1776
7 | 0.8939 | 0.01171 | 0.0891 | 76.3365
7.5 | 0.9445 | 0.01265 | 0.0916 | 74.664
8 | 0.9873 | 0.01397 | 0.0945 | 70.6729
8.5 | 1.0345 | 0.01528 | 0.0969 | 67.7029
9 | 1.0754 | 0.01698 | 0.0994 | 63.3333
9.5 | 1.1106 | 0.01921 | 0.1017 | 57.8136
10 | 1.1551 | 0.02159 | 0.1023 | 53.5016
10.5 | 1.1725 | 0.02468 | 0.1055 | 47.5081
11 | 1.2089 | 0.02802 | 0.1051 | 43.1442
11.5 | 1.2273 | 0.03238 | 0.1049 | 37.903
12 | 1.243 | 0.03701 | 0.1045 | 33.5855
12.5 | 1.2406 | 0.04268 | 0.1042 | 29.0675
13 | 1.2311 | 0.04875 | 0.104 | 25.2533
13.5 | 1.1938 | 0.05503 | 0.1079 | 21.6936
14 | 1.1705 | 0.06284 | 0.1053 | 18.6267
14.5 | 1.1568 | 0.07014 | 0.1027 | 16.4927
15 | 1.1342 | 0.07831 | 0.0995 | 14.4835
15.5 | 1.1231 | 0.08569 | 0.0965 | 13.1065
16 | 1.1073 | 0.09376 | 0.0928 | 11.8099
16.5 | 1.0956 | 0.10155 | 0.0893 | 10.7888
17 | 1.0891 | 0.10914 | 0.0855 | 9.9789

## 89. Re 7M Mach 0.00 (1)
BIGFOIL.COM POLAR EXPORT
NACA34124
NACA34124 |  |  |  | Cl Max: | 2.155 | at alpha= | 20 | deg
JavaFoil+Calcfoil stall+Eppler ext transition |  |  |  | L/D Max: | 109.946 | at alpha= | 8 | deg
Re: | 7000000 |  |  | Cd Min: | 0.00643 | at alpha= | -2 | deg
Mach: | 0 |  |  | Cl=0 at alpha= | -1.7273 | deg
|  |  |  | @ Cl=0.1, Cd= | 0.006764
|  |  |  | @ Cl=0.4, Cd= | 0.0077581
|  |  |  | @ Cl=0.6, Cd= | 0.0080791
alpha (deg) | Cl | Cd | Cm | Cl/Cd
-20 | -1.758 | 0.0329 | 0.033 | -53.425
-19.5 | -1.746 | 0.03021 | 0.033 | -57.796
-19 | -1.731 | 0.02793 | 0.032 | -61.974
-18.5 | -1.714 | 0.02586 | 0.032 | -66.265
-18 | -1.693 | 0.02411 | 0.032 | -70.231
-17.5 | -1.67 | 0.02256 | 0.032 | -74.049
-17 | -1.644 | 0.02127 | 0.031 | -77.303
-16.5 | -1.614 | 0.02015 | 0.031 | -80.13
-16 | -1.582 | 0.0191 | 0.031 | -82.837
-15.5 | -1.548 | 0.01821 | 0.031 | -84.992
-15 | -1.511 | 0.01736 | 0.03 | -87.061
-14.5 | -1.472 | 0.01662 | 0.03 | -88.55
-14 | -1.431 | 0.01591 | 0.03 | -89.924
-13.5 | -1.387 | 0.01511 | 0.029 | -91.82
-13 | -1.342 | 0.01453 | 0.029 | -92.357
-12.5 | -1.294 | 0.01401 | 0.028 | -92.37
-12 | -1.245 | 0.01354 | 0.028 | -91.922
-11.5 | -1.194 | 0.01309 | 0.028 | -91.214
-11 | -1.141 | 0.0127 | 0.027 | -89.891
-10.5 | -1.087 | 0.01235 | 0.027 | -88.061
-10 | -1.032 | 0.01197 | 0.026 | -86.257
-9.5 | -0.976 | 0.0117 | 0.026 | -83.371
-9 | -0.918 | 0.01143 | 0.025 | -80.292
-8.5 | -0.859 | 0.01118 | 0.025 | -76.844
-8 | -0.799 | 0.01096 | 0.024 | -72.929
-7.5 | -0.739 | 0.01041 | 0.024 | -70.969
-7 | -0.677 | 0.01018 | 0.024 | -66.493
-6.5 | -0.615 | 0.00997 | 0.023 | -61.659
-6 | -0.552 | 0.00979 | 0.023 | -56.432
-5.5 | -0.489 | 0.00961 | 0.022 | -50.895
-5 | -0.425 | 0.00944 | 0.022 | -45.069
-4.5 | -0.361 | 0.009 | 0.021 | -40.124
-4 | -0.297 | 0.00883 | 0.021 | -33.595
-3.5 | -0.232 | 0.00766 | 0.02 | -30.264
-3 | -0.167 | 0.00738 | 0.02 | -22.559
-2.5 | -0.101 | 0.00672 | 0.019 | -15.07
-2 | -0.036 | 0.00643 | 0.019 | -5.531
-1.5 | 0.03 | 0.00676 | 0.018 | 4.437
-1 | 0.096 | 0.00678 | 0.018 | 14.081
-0.5 | 0.161 | 0.00652 | 0.017 | 24.698
0 | 0.226 | 0.00656 | 0.016 | 34.427
0.5 | 0.291 | 0.00732 | 0.016 | 39.745
1 | 0.356 | 0.00771 | 0.015 | 46.148
1.5 | 0.42 | 0.00778 | 0.015 | 53.987
2 | 0.484 | 0.00789 | 0.014 | 61.414
2.5 | 0.549 | 0.00799 | 0.014 | 68.612
3 | 0.612 | 0.0081 | 0.013 | 75.554
3.5 | 0.675 | 0.00828 | 0.013 | 81.529
4 | 0.738 | 0.0087 | 0.012 | 84.843
4.5 | 0.801 | 0.00889 | 0.012 | 90.024
5 | 0.863 | 0.00908 | 0.011 | 94.993
5.5 | 0.924 | 0.0093 | 0.011 | 99.376
6 | 0.985 | 0.00961 | 0.01 | 102.477
6.5 | 1.044 | 0.0099 | 0.009 | 105.497
7 | 1.104 | 0.01025 | 0.009 | 107.683
7.5 | 1.162 | 0.01064 | 0.008 | 109.162
8 | 1.219 | 0.01109 | 0.008 | 109.946
8.5 | 1.275 | 0.01181 | 0.007 | 107.989
9 | 1.33 | 0.01237 | 0.007 | 107.525
9.5 | 1.384 | 0.01303 | 0.006 | 106.193
10 | 1.437 | 0.01381 | 0.006 | 104.02
10.5 | 1.488 | 0.01468 | 0.005 | 101.381
11 | 1.538 | 0.01571 | 0.005 | 97.926
11.5 | 1.587 | 0.01681 | 0.004 | 94.393
12 | 1.634 | 0.01813 | 0.004 | 90.077
12.5 | 1.679 | 0.01972 | 0.003 | 85.164
13 | 1.723 | 0.02135 | 0.003 | 80.698
13.5 | 1.766 | 0.02317 | 0.002 | 76.19
14 | 1.806 | 0.0252 | 0.002 | 71.694
14.5 | 1.846 | 0.02744 | 0.001 | 67.269
15 | 1.883 | 0.02986 | 0.001 | 63.065
15.5 | 1.919 | 0.03253 | 0 | 58.977
16 | 1.953 | 0.0354 | 0 | 55.168
16.5 | 1.985 | 0.03854 | -0.001 | 51.5
17 | 2.015 | 0.04206 | -0.001 | 47.908
17.5 | 2.043 | 0.0456 | -0.002 | 44.799
18 | 2.069 | 0.04933 | -0.002 | 41.949
18.5 | 2.094 | 0.05331 | -0.003 | 39.278
19 | 2.116 | 0.05742 | -0.003 | 36.849
19.5 | 2.136 | 0.06172 | -0.003 | 34.61
20 | 2.155 | 0.06617 | -0.004 | 32.562

## 90. Re 7M Mach 0.00 (2)
BIGFOIL.COM POLAR EXPORT
NACA34124
NACA34124 |  |  |  | Cl Max: | 1.6129 | at alpha= | 18 | deg
XFOIL ncrit=9 |  |  |  | L/D Max: | 121.84 | at alpha= | 9 | deg
Re: | 7000000 |  |  | Cd Min: | 0.06254 | at alpha= | 20 | deg
Mach: | 0 |  |  | Cl=0 at alpha= | -3.413 | deg
|  |  |  | @ Cl=0.1, Cd= | 0.0065314
|  |  |  | @ Cl=0.4, Cd= | 0.006155
|  |  |  | @ Cl=0.6, Cd= | 0.0065752
alpha (deg) | Cl | Cd | Cm | Cl/Cd
-20 | -1.473 | 0.02872 | -0.0557 | -51.2883
-19.5 | -1.4499 | 0.02689 | -0.0535 | -53.9197
-19 | -1.4109 | 0.02511 | -0.054 | -56.1888
-18.5 | -1.3658 | 0.02345 | -0.0554 | -58.2431
-18 | -1.3195 | 0.02193 | -0.0567 | -60.1687
-17.5 | -1.2747 | 0.02033 | -0.0579 | -62.7004
-17 | -1.248 | 0.0189 | -0.0549 | -66.0317
-16.5 | -1.2062 | 0.01775 | -0.0543 | -67.9549
-16 | -1.1474 | 0.01681 | -0.0569 | -68.257
-15.5 | -1.1046 | 0.01597 | -0.0564 | -69.1672
-15 | -1.0607 | 0.01517 | -0.0558 | -69.9209
-14.5 | -1.0131 | 0.01453 | -0.0557 | -69.7247
-14 | -0.9645 | 0.01385 | -0.0557 | -69.639
-13.5 | -0.9124 | 0.01322 | -0.0563 | -69.0166
-13 | -0.8509 | 0.01267 | -0.0586 | -67.1586
-12.5 | -0.7575 | 0.01212 | -0.0675 | -62.5
-12 | -0.6949 | 0.01162 | -0.0699 | -59.8021
-11.5 | -0.641 | 0.01125 | -0.0703 | -56.9778
-11 | -0.5957 | 0.01081 | -0.069 | -55.1064
-10.5 | -0.5515 | 0.01047 | -0.0672 | -52.6743
-10 | -0.5101 | 0.01015 | -0.0648 | -50.2562
-9.5 | -0.471 | 0.00986 | -0.0618 | -47.7688
-9 | -0.4305 | 0.00961 | -0.059 | -44.7971
-8.5 | -0.3918 | 0.00939 | -0.0557 | -41.7252
-8 | -0.3532 | 0.00914 | -0.0524 | -38.6433
-7.5 | -0.3124 | 0.00897 | -0.0493 | -34.8272
-7 | -0.2759 | 0.00878 | -0.0455 | -31.4237
-6.5 | -0.2356 | 0.00859 | -0.0423 | -27.4272
-6 | -0.1962 | 0.00844 | -0.0388 | -23.2464
-5.5 | -0.1584 | 0.00825 | -0.035 | -19.2
-5 | -0.1187 | 0.00811 | -0.0316 | -14.6363
-4.5 | -0.0788 | 0.00791 | -0.0282 | -9.9621
-3.5 | -0.0064 | 0.00753 | -0.0198 | -0.84993
-3 | 0.0304 | 0.00729 | -0.0156 | 4.1701
-2.5 | 0.0565 | 0.00697 | -0.0094 | 8.1062
-2 | 0.0799 | 0.00662 | -0.0025 | 12.0695
-1.5 | 0.1162 | 0.00646 | 0.0018 | 17.9876
-1 | 0.1504 | 0.00635 | 0.0066 | 23.685
-0.5 | 0.1839 | 0.00636 | 0.0116 | 28.9151
0 | 0.2118 | 0.00632 | 0.0178 | 33.5127
0.5 | 0.2466 | 0.00625 | 0.0224 | 39.456
1 | 0.2785 | 0.00618 | 0.0277 | 45.0647
1.5 | 0.3032 | 0.00609 | 0.0345 | 49.7865
2 | 0.3345 | 0.00604 | 0.0398 | 55.3808
2.5 | 0.3728 | 0.0061 | 0.0436 | 61.1148
3 | 0.4124 | 0.00618 | 0.0471 | 66.7314
3.5 | 0.4565 | 0.00623 | 0.0496 | 73.2745
4 | 0.5015 | 0.00635 | 0.0518 | 78.9764
4.5 | 0.55 | 0.00648 | 0.0532 | 84.8765
5 | 0.6078 | 0.00659 | 0.0526 | 92.2307
5.5 | 0.6775 | 0.0068 | 0.0492 | 99.6324
6 | 0.735 | 0.00695 | 0.0486 | 105.7554
6.5 | 0.7895 | 0.00712 | 0.0485 | 110.8848
7 | 0.8382 | 0.00739 | 0.0494 | 113.4235
7.5 | 0.8898 | 0.00757 | 0.0498 | 117.5429
8 | 0.9374 | 0.00787 | 0.0508 | 119.1105
8.5 | 0.9848 | 0.00819 | 0.0518 | 120.2442
9 | 1.0332 | 0.00848 | 0.0525 | 121.8396
9.5 | 1.0754 | 0.00895 | 0.0541 | 120.1564
10 | 1.1228 | 0.00931 | 0.0548 | 120.6015
10.5 | 1.1631 | 0.00991 | 0.0565 | 117.3663
11 | 1.2047 | 0.01047 | 0.0578 | 115.0621
11.5 | 1.25 | 0.01116 | 0.0582 | 112.0072
12.5 | 1.3297 | 0.01288 | 0.0602 | 103.2376
13 | 1.3707 | 0.01406 | 0.0602 | 97.4893
13.5 | 1.4124 | 0.01522 | 0.0601 | 92.7989
14 | 1.444 | 0.01683 | 0.0609 | 85.7992
14.5 | 1.4571 | 0.01842 | 0.0655 | 79.1042
15 | 1.4908 | 0.02047 | 0.0647 | 72.8285
15.5 | 1.5278 | 0.0223 | 0.0635 | 68.5112
16 | 1.5529 | 0.02497 | 0.0629 | 62.1906
16.5 | 1.5748 | 0.02791 | 0.0623 | 56.4242
17 | 1.5964 | 0.03087 | 0.0616 | 51.7136
17.5 | 1.6046 | 0.03496 | 0.061 | 45.8982
18 | 1.6129 | 0.03909 | 0.0604 | 41.2612
18.5 | 1.6116 | 0.04407 | 0.0598 | 36.5691
19 | 1.6085 | 0.04922 | 0.0591 | 32.6798
19.5 | 1.5915 | 0.05592 | 0.058 | 28.4603
20 | 1.5769 | 0.06254 | 0.0566 | 25.2143

## 91. Re 7M Mach 0.10 (1)
BIGFOIL.COM POLAR EXPORT
NACA34124
NACA34124 |  |  |  | Cl Max: | 2.146 | at alpha= | 20 | deg
JavaFoil+Calcfoil stall+Eppler ext transition |  |  |  | L/D Max: | 109.069 | at alpha= | 8 | deg
Re: | 7000000 |  |  | Cd Min: | 0.00643 | at alpha= | -2.5 | deg
Mach: | 0.1 |  |  | Cl=0 at alpha= | -1.7273 | deg
|  |  |  | @ Cl=0.1, Cd= | 0.006793
|  |  |  | @ Cl=0.4, Cd= | 0.0077014
|  |  |  | @ Cl=0.6, Cd= | 0.0081342
alpha (deg) | Cl | Cd | Cm | Cl/Cd
-20 | -1.739 | 0.03459 | 0.033 | -50.257
-19.5 | -1.73 | 0.03161 | 0.033 | -54.71
-19 | -1.717 | 0.02907 | 0.032 | -59.077
-18.5 | -1.703 | 0.02681 | 0.032 | -63.511
-18 | -1.684 | 0.02489 | 0.032 | -67.684
-17.5 | -1.663 | 0.02323 | 0.032 | -71.599
-17 | -1.639 | 0.02184 | 0.032 | -75.02
-16.5 | -1.611 | 0.02062 | 0.031 | -78.111
-16 | -1.58 | 0.01951 | 0.031 | -80.983
-15.5 | -1.547 | 0.01856 | 0.031 | -83.329
-15 | -1.511 | 0.01766 | 0.03 | -85.563
-14.5 | -1.473 | 0.01688 | 0.03 | -87.212
-14 | -1.432 | 0.01614 | 0.03 | -88.748
-13.5 | -1.389 | 0.01531 | 0.029 | -90.749
-13 | -1.344 | 0.01474 | 0.029 | -91.204
-12.5 | -1.297 | 0.0142 | 0.029 | -91.33
-12 | -1.248 | 0.01369 | 0.028 | -91.188
-11.5 | -1.197 | 0.01321 | 0.028 | -90.658
-11 | -1.145 | 0.0128 | 0.027 | -89.477
-10.5 | -1.091 | 0.01244 | 0.027 | -87.69
-10 | -1.036 | 0.01209 | 0.026 | -85.662
-9.5 | -0.979 | 0.01177 | 0.026 | -83.176
-9 | -0.921 | 0.01149 | 0.026 | -80.191
-8.5 | -0.862 | 0.01128 | 0.025 | -76.451
-8 | -0.803 | 0.011 | 0.025 | -72.969
-7.5 | -0.742 | 0.01048 | 0.024 | -70.817
-7 | -0.68 | 0.01025 | 0.024 | -66.39
-6.5 | -0.618 | 0.01004 | 0.023 | -61.526
-6 | -0.555 | 0.00985 | 0.023 | -56.338
-5.5 | -0.491 | 0.00966 | 0.022 | -50.857
-5 | -0.427 | 0.00949 | 0.022 | -45.044
-4.5 | -0.363 | 0.00903 | 0.021 | -40.166
-4 | -0.298 | 0.00886 | 0.021 | -33.613
-3.5 | -0.233 | 0.00869 | 0.02 | -26.798
-3 | -0.167 | 0.00741 | 0.02 | -22.578
-2.5 | -0.102 | 0.00643 | 0.019 | -15.806
-2 | -0.036 | 0.00643 | 0.019 | -5.557
-1.5 | 0.03 | 0.00679 | 0.018 | 4.439
-1 | 0.096 | 0.00681 | 0.018 | 14.087
-0.5 | 0.162 | 0.00653 | 0.017 | 24.754
0 | 0.227 | 0.00728 | 0.017 | 31.199
0.5 | 0.292 | 0.00736 | 0.016 | 39.718
1 | 0.357 | 0.00745 | 0.016 | 47.98
1.5 | 0.422 | 0.00783 | 0.015 | 53.952
2 | 0.487 | 0.00794 | 0.014 | 61.329
2.5 | 0.551 | 0.00805 | 0.014 | 68.46
3 | 0.615 | 0.00816 | 0.013 | 75.402
3.5 | 0.679 | 0.00832 | 0.013 | 81.555
4 | 0.742 | 0.00851 | 0.012 | 87.155
4.5 | 0.804 | 0.00895 | 0.012 | 89.897
5 | 0.866 | 0.00917 | 0.011 | 94.466
5.5 | 0.928 | 0.00939 | 0.011 | 98.795
6 | 0.989 | 0.00967 | 0.01 | 102.227
6.5 | 1.049 | 0.00998 | 0.01 | 105.082
7 | 1.108 | 0.01034 | 0.009 | 107.143
7.5 | 1.166 | 0.01078 | 0.008 | 108.197
8 | 1.223 | 0.01122 | 0.008 | 109.069
8.5 | 1.28 | 0.01196 | 0.007 | 106.992
9 | 1.335 | 0.01255 | 0.007 | 106.378
9.5 | 1.389 | 0.01325 | 0.006 | 104.769
10 | 1.441 | 0.01408 | 0.006 | 102.323
10.5 | 1.492 | 0.01495 | 0.005 | 99.804
11 | 1.542 | 0.01602 | 0.005 | 96.233
11.5 | 1.59 | 0.01719 | 0.004 | 92.534
12 | 1.637 | 0.01857 | 0.004 | 88.157
12.5 | 1.682 | 0.02008 | 0.003 | 83.774
13 | 1.726 | 0.02194 | 0.003 | 78.682
13.5 | 1.768 | 0.02381 | 0.002 | 74.255
14 | 1.809 | 0.02592 | 0.002 | 69.772
14.5 | 1.847 | 0.02824 | 0.001 | 65.411
15 | 1.884 | 0.03076 | 0.001 | 61.271
15.5 | 1.92 | 0.03354 | 0 | 57.236
16 | 1.953 | 0.03651 | 0 | 53.481
16.5 | 1.984 | 0.03974 | -0.001 | 49.923
17 | 2.013 | 0.04318 | -0.001 | 46.625
17.5 | 2.041 | 0.04704 | -0.002 | 43.381
18 | 2.066 | 0.05093 | -0.002 | 40.565
18.5 | 2.089 | 0.05504 | -0.003 | 37.961
19 | 2.11 | 0.05925 | -0.003 | 35.615
19.5 | 2.129 | 0.06375 | -0.003 | 33.392
20 | 2.146 | 0.06835 | -0.004 | 31.394

## 92. Re 7M Mach 0.10 (2)
BIGFOIL.COM POLAR EXPORT
NACA34124
NACA34124 |  |  |  | Cl Max: | 1.6033 | at alpha= | 18 | deg
XFOIL ncrit=9 |  |  |  | L/D Max: | 120.197 | at alpha= | 9 | deg
Re: | 7000000 |  |  | Cd Min: | 0.06665 | at alpha= | 20 | deg
Mach: | 0.1 |  |  | Cl=0 at alpha= | -3.4484 | deg
|  |  |  | @ Cl=0.1, Cd= | 0.0065569
|  |  |  | @ Cl=0.4, Cd= | 0.0061836
|  |  |  | @ Cl=0.6, Cd= | 0.0066183
alpha (deg) | Cl | Cd | Cm | Cl/Cd
-20 | -1.4699 | 0.03009 | -0.0584 | -48.8501
-19.5 | -1.4496 | 0.02797 | -0.0561 | -51.827
-19 | -1.4143 | 0.02596 | -0.0562 | -54.48
-18.5 | -1.3672 | 0.02434 | -0.0576 | -56.1709
-18 | -1.3207 | 0.02271 | -0.059 | -58.155
-17.5 | -1.2768 | 0.02098 | -0.06 | -60.858
-17 | -1.2478 | 0.01955 | -0.0573 | -63.8261
-16.5 | -1.2089 | 0.01822 | -0.0563 | -66.3502
-16 | -1.1469 | 0.01733 | -0.0592 | -66.18
-15.5 | -1.1061 | 0.01637 | -0.0584 | -67.5687
-15 | -1.0618 | 0.01553 | -0.0578 | -68.3709
-14.5 | -1.0155 | 0.0148 | -0.0574 | -68.6149
-14 | -0.9649 | 0.01416 | -0.0576 | -68.1427
-13.5 | -0.915 | 0.01344 | -0.0578 | -68.0804
-13 | -0.8547 | 0.01287 | -0.0597 | -66.4103
-12.5 | -0.7602 | 0.01232 | -0.0685 | -61.7045
-12 | -0.697 | 0.01177 | -0.0711 | -59.2184
-11.5 | -0.6426 | 0.01137 | -0.0715 | -56.5172
-11 | -0.5951 | 0.01096 | -0.0704 | -54.2974
-10.5 | -0.5522 | 0.01057 | -0.0684 | -52.2422
-10 | -0.5095 | 0.01025 | -0.0661 | -49.7073
-9.5 | -0.4701 | 0.00994 | -0.0631 | -47.2938
-9 | -0.4294 | 0.00969 | -0.0602 | -44.3137
-8.5 | -0.39 | 0.00945 | -0.057 | -41.2698
-8 | -0.3522 | 0.00921 | -0.0534 | -38.241
-7.5 | -0.3107 | 0.00902 | -0.0504 | -34.4457
-7 | -0.2734 | 0.00883 | -0.0466 | -30.9626
-6.5 | -0.234 | 0.00863 | -0.0432 | -27.1147
-6 | -0.1937 | 0.00848 | -0.0398 | -22.842
-5.5 | -0.1557 | 0.00829 | -0.036 | -18.7817
-5 | -0.1166 | 0.00814 | -0.0324 | -14.3243
-4.5 | -0.076 | 0.00795 | -0.029 | -9.5597
-4 | -0.0405 | 0.00776 | -0.0246 | -5.2191
-3.5 | -0.0038 | 0.00756 | -0.0204 | -0.50265
-3 | 0.033 | 0.00732 | -0.0162 | 4.5082
-2.5 | 0.0599 | 0.00701 | -0.01 | 8.5449
-2 | 0.0823 | 0.00664 | -0.0028 | 12.3946
-1.5 | 0.1185 | 0.00647 | 0.0016 | 18.3153
-1 | 0.1527 | 0.00638 | 0.0065 | 23.9342
-0.5 | 0.1869 | 0.00638 | 0.0113 | 29.2947
0 | 0.2148 | 0.00633 | 0.0176 | 33.9336
0.5 | 0.2478 | 0.00627 | 0.0228 | 39.5215
1 | 0.2792 | 0.00621 | 0.0282 | 44.9597
1.5 | 0.3027 | 0.00612 | 0.0353 | 49.4608
2 | 0.3347 | 0.00607 | 0.0406 | 55.14
2.5 | 0.3732 | 0.00613 | 0.0445 | 60.8809
3 | 0.4132 | 0.00621 | 0.0479 | 66.5378
3.5 | 0.458 | 0.00626 | 0.0504 | 73.1629
4 | 0.5033 | 0.00639 | 0.0526 | 78.7637
4.5 | 0.5528 | 0.00652 | 0.0539 | 84.7853
5 | 0.6152 | 0.00665 | 0.0524 | 92.5113
5.5 | 0.6814 | 0.00686 | 0.0499 | 99.3294
6 | 0.7389 | 0.007 | 0.0494 | 105.5571
6.5 | 0.7925 | 0.00719 | 0.0496 | 110.2225
7 | 0.8417 | 0.00746 | 0.0505 | 112.8284
7.5 | 0.8936 | 0.00765 | 0.0509 | 116.8105
8 | 0.94 | 0.00798 | 0.0522 | 117.7945
8.5 | 0.9891 | 0.00828 | 0.053 | 119.4565
9 | 1.0361 | 0.00862 | 0.0541 | 120.1972
9.5 | 1.0795 | 0.00909 | 0.0555 | 118.7569
10 | 1.1259 | 0.00949 | 0.0565 | 118.6407
10.5 | 1.167 | 0.01011 | 0.0581 | 115.4303
11 | 1.2083 | 0.0107 | 0.0596 | 112.9252
11.5 | 1.2525 | 0.01148 | 0.0601 | 109.1028
12 | 1.2864 | 0.01232 | 0.0625 | 104.4156
12.5 | 1.3332 | 0.01333 | 0.0619 | 100.015
13 | 1.3743 | 0.01456 | 0.062 | 94.3887
13.5 | 1.4162 | 0.01576 | 0.0618 | 89.8604
14 | 1.4476 | 0.01742 | 0.0627 | 83.0999
14.5 | 1.4607 | 0.01914 | 0.0672 | 76.3166
15 | 1.494 | 0.0213 | 0.0663 | 70.1408
15.5 | 1.5288 | 0.02335 | 0.0653 | 65.4732
16 | 1.5523 | 0.02625 | 0.0646 | 59.1352
16.5 | 1.5687 | 0.02968 | 0.0641 | 52.8538
17 | 1.59 | 0.03278 | 0.0633 | 48.5052
17.5 | 1.5968 | 0.037 | 0.0629 | 43.1568
18 | 1.6033 | 0.04141 | 0.0621 | 38.7177
18.5 | 1.5938 | 0.04717 | 0.0615 | 33.7884
19 | 1.591 | 0.0524 | 0.0607 | 30.3626
19.5 | 1.5667 | 0.0599 | 0.0594 | 26.1553
20 | 1.5518 | 0.06665 | 0.0578 | 23.2828

## 93. Re 7M Mach 0.25 (1)
BIGFOIL.COM POLAR EXPORT
NACA34124
NACA34124 |  |  |  | Cl Max: | 2.072 | at alpha= | 20 | deg
JavaFoil+Calcfoil stall+Eppler ext transition |  |  |  | L/D Max: | 103.395 | at alpha= | 7.5 | deg
Re: | 7000000 |  |  | Cd Min: | 0.00629 | at alpha= | -1.5 | deg
Mach: | 0.25 |  |  | Cl=0 at alpha= | -1.7279 | deg
|  |  |  | @ Cl=0.1, Cd= | 0.006326
|  |  |  | @ Cl=0.4, Cd= | 0.00769
|  |  |  | @ Cl=0.6, Cd= | 0.0083661
alpha (deg) | Cl | Cd | Cm | Cl/Cd
-20 | -1.577 | 0.05013 | 0.032 | -31.45
-19.5 | -1.59 | 0.04414 | 0.032 | -36.013
-19 | -1.599 | 0.03896 | 0.033 | -41.029
-18.5 | -1.603 | 0.03474 | 0.032 | -46.141
-18 | -1.602 | 0.03121 | 0.032 | -51.346
-17.5 | -1.597 | 0.02832 | 0.032 | -56.399
-17 | -1.587 | 0.02595 | 0.032 | -61.145
-16.5 | -1.571 | 0.02387 | 0.032 | -65.817
-16 | -1.551 | 0.02229 | 0.032 | -69.575
-15.5 | -1.527 | 0.02075 | 0.031 | -73.574
-15 | -1.499 | 0.01952 | 0.031 | -76.795
-14.5 | -1.467 | 0.01846 | 0.031 | -79.509
-14 | -1.433 | 0.0175 | 0.03 | -81.881
-13.5 | -1.395 | 0.01662 | 0.03 | -83.921
-13 | -1.354 | 0.01589 | 0.03 | -85.237
-12.5 | -1.31 | 0.01523 | 0.029 | -86.036
-12 | -1.263 | 0.01462 | 0.029 | -86.386
-11.5 | -1.215 | 0.01402 | 0.028 | -86.636
-11 | -1.163 | 0.01356 | 0.028 | -85.809
-10.5 | -1.11 | 0.01306 | 0.028 | -85.059
-10 | -1.056 | 0.01267 | 0.027 | -83.35
-9.5 | -0.999 | 0.0123 | 0.027 | -81.244
-9 | -0.941 | 0.01173 | 0.026 | -80.209
-8.5 | -0.882 | 0.01144 | 0.026 | -77.065
-8 | -0.821 | 0.01114 | 0.025 | -73.719
-7.5 | -0.759 | 0.01084 | 0.025 | -70.044
-7 | -0.697 | 0.01057 | 0.024 | -65.89
-6.5 | -0.633 | 0.01034 | 0.024 | -61.234
-6 | -0.569 | 0.01012 | 0.023 | -56.191
-5.5 | -0.504 | 0.00964 | 0.023 | -52.248
-5 | -0.438 | 0.00943 | 0.022 | -46.466
-4.5 | -0.372 | 0.00924 | 0.022 | -40.295
-4 | -0.306 | 0.00909 | 0.021 | -33.663
-3.5 | -0.239 | 0.00891 | 0.021 | -26.813
-3 | -0.172 | 0.00827 | 0.02 | -20.78
-2.5 | -0.104 | 0.00695 | 0.02 | -15.026
-2 | -0.037 | 0.00655 | 0.019 | -5.606
-1.5 | 0.031 | 0.00629 | 0.019 | 4.919
-1 | 0.099 | 0.00631 | 0.018 | 15.607
-0.5 | 0.166 | 0.00738 | 0.018 | 22.511
0 | 0.233 | 0.00744 | 0.017 | 31.287
0.5 | 0.3 | 0.00753 | 0.016 | 39.848
1 | 0.367 | 0.00764 | 0.016 | 48.006
1.5 | 0.433 | 0.00774 | 0.015 | 55.951
2 | 0.499 | 0.00815 | 0.015 | 61.262
2.5 | 0.565 | 0.00828 | 0.014 | 68.254
3 | 0.63 | 0.00844 | 0.014 | 74.724
3.5 | 0.695 | 0.00861 | 0.013 | 80.695
4 | 0.76 | 0.00881 | 0.013 | 86.192
4.5 | 0.823 | 0.00905 | 0.012 | 90.977
5 | 0.887 | 0.00955 | 0.011 | 92.839
5.5 | 0.949 | 0.00983 | 0.011 | 96.534
6 | 1.011 | 0.01019 | 0.01 | 99.185
6.5 | 1.071 | 0.01055 | 0.01 | 101.521
7 | 1.131 | 0.01102 | 0.009 | 102.667
7.5 | 1.19 | 0.0115 | 0.009 | 103.395
8 | 1.247 | 0.01207 | 0.008 | 103.308
8.5 | 1.303 | 0.01278 | 0.007 | 101.994
9 | 1.358 | 0.01351 | 0.007 | 100.508
9.5 | 1.411 | 0.01459 | 0.006 | 96.712
10 | 1.463 | 0.01558 | 0.006 | 93.916
10.5 | 1.513 | 0.01673 | 0.005 | 90.449
11 | 1.562 | 0.01808 | 0.005 | 86.389
11.5 | 1.609 | 0.01953 | 0.004 | 82.38
12 | 1.654 | 0.02124 | 0.004 | 77.878
12.5 | 1.698 | 0.0231 | 0.003 | 73.49
13 | 1.739 | 0.02531 | 0.003 | 68.711
13.5 | 1.779 | 0.0276 | 0.002 | 64.458
14 | 1.817 | 0.03042 | 0.002 | 59.717
14.5 | 1.853 | 0.03317 | 0.001 | 55.848
15 | 1.886 | 0.03638 | 0.001 | 51.827
15.5 | 1.917 | 0.03969 | 0 | 48.301
16 | 1.945 | 0.04342 | 0 | 44.8
16.5 | 1.971 | 0.04729 | -0.001 | 41.689
17 | 1.995 | 0.05156 | -0.001 | 38.684
17.5 | 2.015 | 0.05599 | -0.002 | 35.991
18 | 2.032 | 0.061 | -0.002 | 33.319
18.5 | 2.047 | 0.06593 | -0.003 | 31.056
19 | 2.058 | 0.07118 | -0.003 | 28.915
19.5 | 2.066 | 0.07668 | -0.003 | 26.945
20 | 2.072 | 0.08249 | -0.004 | 25.113

## 94. Re 7M Mach 0.25 (2)
BIGFOIL.COM POLAR EXPORT
NACA34124
NACA34124 |  |  |  | Cl Max: | 1.5348 | at alpha= | 17 | deg
XFOIL ncrit=9 |  |  |  | L/D Max: | 113.187 | at alpha= | 8.5 | deg
Re: | 7000000 |  |  | Cd Min: | 0.08887 | at alpha= | 20 | deg
Mach: | 0.25 |  |  | Cl=0 at alpha= | -3.6711 | deg
|  |  |  | @ Cl=0.1, Cd= | 0.0067302
|  |  |  | @ Cl=0.4, Cd= | 0.0063481
|  |  |  | @ Cl=0.6, Cd= | 0.0068378
alpha (deg) | Cl | Cd | Cm | Cl/Cd
-20 | -1.4542 | 0.03807 | -0.0715 | -38.1981
-19.5 | -1.4342 | 0.03531 | -0.0696 | -40.6174
-19 | -1.413 | 0.03231 | -0.0683 | -43.7326
-18.5 | -1.3739 | 0.02956 | -0.0694 | -46.4783
-18 | -1.3301 | 0.02724 | -0.0705 | -48.8289
-17.5 | -1.2806 | 0.0253 | -0.0718 | -50.6166
-17 | -1.2483 | 0.02337 | -0.0697 | -53.4146
-16.5 | -1.2139 | 0.02147 | -0.0681 | -56.5394
-16 | -1.1549 | 0.01997 | -0.0704 | -57.8317
-15.5 | -1.1109 | 0.01886 | -0.0695 | -58.9024
-15 | -1.0665 | 0.01776 | -0.0685 | -60.0507
-14.5 | -1.0224 | 0.01664 | -0.0675 | -61.4423
-14 | -0.9749 | 0.01571 | -0.0668 | -62.056
-13.5 | -0.9231 | 0.01491 | -0.0666 | -61.9115
-13 | -0.8673 | 0.01413 | -0.0671 | -61.38
-12.5 | -0.7793 | 0.0134 | -0.0739 | -58.1567
-12 | -0.7076 | 0.01276 | -0.0774 | -55.4545
-11.5 | -0.65 | 0.01216 | -0.078 | -53.4539
-11 | -0.5972 | 0.0117 | -0.0774 | -51.0427
-10.5 | -0.5515 | 0.01121 | -0.0755 | -49.1971
-10 | -0.5062 | 0.01084 | -0.0732 | -46.6974
-9.5 | -0.4655 | 0.01044 | -0.0701 | -44.5881
-9 | -0.4223 | 0.01013 | -0.0671 | -41.6881
-8.5 | -0.3838 | 0.00982 | -0.0633 | -39.0835
-8 | -0.3418 | 0.00959 | -0.0601 | -35.6413
-7.5 | -0.3029 | 0.00932 | -0.0562 | -32.5
-7 | -0.2623 | 0.0091 | -0.0525 | -28.8242
-6.5 | -0.2214 | 0.00893 | -0.0488 | -24.7928
-6 | -0.1819 | 0.00871 | -0.0449 | -20.884
-5.5 | -0.1417 | 0.00854 | -0.041 | -16.5925
-5 | -0.1013 | 0.00834 | -0.0372 | -12.1463
-4.5 | -0.0633 | 0.00814 | -0.0329 | -7.7764
-4 | -0.025 | 0.00796 | -0.0286 | -3.1407
-3.5 | 0.013 | 0.00773 | -0.0242 | 1.6818
-2.5 | 0.0756 | 0.00718 | -0.0127 | 10.5292
-2 | 0.0957 | 0.00675 | -0.0047 | 14.1778
-1.5 | 0.1304 | 0.00659 | 0.0005 | 19.7876
-1 | 0.1638 | 0.0065 | 0.006 | 25.2
-0.5 | 0.202 | 0.00646 | 0.0105 | 31.2693
0 | 0.234 | 0.00641 | 0.0164 | 36.5055
0.5 | 0.2533 | 0.00641 | 0.0249 | 39.5164
1 | 0.2749 | 0.00633 | 0.0329 | 43.4281
1.5 | 0.3032 | 0.00625 | 0.0395 | 48.512
2 | 0.3365 | 0.00624 | 0.0449 | 53.9263
2.5 | 0.3743 | 0.00632 | 0.0493 | 59.2247
3 | 0.42 | 0.00637 | 0.0521 | 65.9341
3.5 | 0.4659 | 0.00649 | 0.0548 | 71.7874
4 | 0.5134 | 0.00665 | 0.057 | 77.203
4.5 | 0.5722 | 0.00675 | 0.0569 | 84.7704
5 | 0.6419 | 0.00697 | 0.0544 | 92.0947
5.5 | 0.7012 | 0.00714 | 0.0541 | 98.2073
6 | 0.7561 | 0.00735 | 0.0546 | 102.8707
6.5 | 0.808 | 0.00763 | 0.0556 | 105.8978
7 | 0.8607 | 0.00784 | 0.0565 | 109.7832
7.5 | 0.9101 | 0.00818 | 0.0578 | 111.2592
8 | 0.9581 | 0.00856 | 0.0594 | 111.9276
8.5 | 1.0085 | 0.00891 | 0.0605 | 113.1874
9 | 1.0521 | 0.00948 | 0.0624 | 110.981
9.5 | 1.1004 | 0.00995 | 0.0636 | 110.593
10 | 1.1424 | 0.01063 | 0.0655 | 107.4694
10.5 | 1.1852 | 0.01139 | 0.0672 | 104.0562
11 | 1.2289 | 0.0123 | 0.0683 | 99.9106
11.5 | 1.2624 | 0.01339 | 0.071 | 94.2793
12 | 1.3101 | 0.01449 | 0.0709 | 90.4141
12.5 | 1.3499 | 0.01613 | 0.0712 | 83.6888
13 | 1.3931 | 0.01762 | 0.071 | 79.0636
13.5 | 1.4246 | 0.01973 | 0.0717 | 72.2048
14 | 1.4319 | 0.02185 | 0.0771 | 65.5332
14.5 | 1.4598 | 0.02476 | 0.0764 | 58.958
15 | 1.4942 | 0.02729 | 0.0753 | 54.7527
15.5 | 1.5079 | 0.03128 | 0.0747 | 48.2065
16 | 1.5273 | 0.03492 | 0.0739 | 43.7371
16.5 | 1.5276 | 0.04002 | 0.0732 | 38.1709
17 | 1.5348 | 0.04467 | 0.0724 | 34.3586
17.5 | 1.5166 | 0.05143 | 0.0714 | 29.4886
18 | 1.5108 | 0.05729 | 0.0702 | 26.3711
18.5 | 1.4796 | 0.06544 | 0.0688 | 22.61
19 | 1.4633 | 0.0725 | 0.0669 | 20.1834
19.5 | 1.4314 | 0.08126 | 0.0644 | 17.6151
20 | 1.4129 | 0.08887 | 0.0619 | 15.8985

## 95. Re 7M Mach 0.50 (1)
BIGFOIL.COM POLAR EXPORT
NACA34124
NACA34124 |  |  |  | Cl Max: | 1.613 | at alpha= | 12.5 | deg
JavaFoil+Calcfoil stall+Eppler ext transition |  |  |  | L/D Max: | 84.135 | at alpha= | 5.5 | deg
Re: | 7000000 |  |  | Cd Min: | 0.00735 | at alpha= | -1 | deg
Mach: | 0.5 |  |  | Cl=0 at alpha= | -1.7267 | deg
|  |  |  | @ Cl=0.1, Cd= | 0.0074303
|  |  |  | @ Cl=0.4, Cd= | 0.0082662
|  |  |  | @ Cl=0.6, Cd= | 0.0089574
alpha (deg) | Cl | Cd | Cm | Cl/Cd
-16.5 | -0.89 | 0.10471 | 0.026 | -8.501
-16 | -0.847 | 0.10934 | 0.023 | -7.747
-15.5 | -0.81 | 0.11638 | 0.02 | -6.956
-15 | -0.838 | 0.0663 | 0.029 | -12.639
-14.5 | -0.759 | 0.09865 | 0.022 | -7.694
-14 | -0.725 | 0.10083 | 0.02 | -7.193
-13.5 | -0.698 | 0.09622 | 0.02 | -7.255
-13 | -0.675 | 0.08721 | 0.022 | -7.735
-12.5 | -0.934 | 0.03666 | 0.03 | -25.48
-12 | -1.115 | 0.02382 | 0.031 | -46.818
-11.5 | -1.152 | 0.0207 | 0.031 | -55.665
-11 | -1.152 | 0.01871 | 0.031 | -61.572
-10.5 | -1.132 | 0.01734 | 0.03 | -65.271
-10 | -1.098 | 0.01622 | 0.03 | -67.702
-9.5 | -1.056 | 0.01527 | 0.03 | -69.12
-9 | -1.005 | 0.01431 | 0.029 | -70.252
-8.5 | -0.95 | 0.01362 | 0.029 | -69.766
-8 | -0.891 | 0.01302 | 0.028 | -68.425
-7.5 | -0.829 | 0.01247 | 0.028 | -66.462
-7 | -0.764 | 0.012 | 0.027 | -63.634
-6.5 | -0.697 | 0.01132 | 0.027 | -61.541
-6 | -0.628 | 0.01094 | 0.026 | -57.352
-5.5 | -0.557 | 0.01058 | 0.025 | -52.656
-5 | -0.486 | 0.01027 | 0.025 | -47.309
-4.5 | -0.413 | 0.00975 | 0.024 | -42.37
-4 | -0.34 | 0.01015 | 0.024 | -33.464
-3.5 | -0.266 | 0.00994 | 0.023 | -26.749
-3 | -0.191 | 0.00969 | 0.023 | -19.741
-2.5 | -0.116 | 0.00918 | 0.022 | -12.661
-2 | -0.041 | 0.00792 | 0.021 | -5.159
-1.5 | 0.034 | 0.00796 | 0.021 | 4.327
-1 | 0.11 | 0.00735 | 0.02 | 14.923
-0.5 | 0.185 | 0.00746 | 0.02 | 24.779
0 | 0.258 | 0.00766 | 0.019 | 33.73
0.5 | 0.332 | 0.00811 | 0.018 | 41.006
1 | 0.406 | 0.00828 | 0.018 | 49.028
1.5 | 0.479 | 0.0085 | 0.017 | 56.314
2 | 0.551 | 0.00876 | 0.016 | 62.914
2.5 | 0.623 | 0.00905 | 0.016 | 68.841
3 | 0.694 | 0.00962 | 0.015 | 72.1
3.5 | 0.763 | 0.00997 | 0.015 | 76.558
4 | 0.832 | 0.01043 | 0.014 | 79.785
4.5 | 0.899 | 0.01092 | 0.013 | 82.329
5 | 0.965 | 0.01154 | 0.013 | 83.647
5.5 | 1.029 | 0.01224 | 0.012 | 84.135
6 | 1.092 | 0.0132 | 0.011 | 82.733
6.5 | 1.152 | 0.01419 | 0.011 | 81.18
7 | 1.21 | 0.01528 | 0.01 | 79.223
7.5 | 1.266 | 0.01664 | 0.009 | 76.084
8 | 1.319 | 0.01819 | 0.009 | 72.515
8.5 | 1.369 | 0.02003 | 0.008 | 68.378
9 | 1.417 | 0.02217 | 0.007 | 63.89
9.5 | 1.46 | 0.02477 | 0.007 | 58.952
10 | 1.5 | 0.02771 | 0.006 | 54.133
10.5 | 1.536 | 0.03101 | 0.006 | 49.514
11 | 1.566 | 0.0349 | 0.005 | 44.871
11.5 | 1.59 | 0.03938 | 0.004 | 40.382
12 | 1.607 | 0.0446 | 0.004 | 36.034
12.5 | 1.613 | 0.05088 | 0.003 | 31.695
13 | 1.606 | 0.05798 | 0.003 | 27.692
13.5 | 1.576 | 0.06696 | 0.002 | 23.544
14 | 1.507 | 0.07904 | 0.002 | 19.062
14.5 | 1.294 | 0.0996 | 0.001 | 12.987
15 | 1.053 | 0.10429 | 0.001 | 10.097
15.5 | 1.085 | 0.1012 | 0 | 10.719
16 | 1.1 | 0.12771 | 0 | 8.614
16.5 | 1.117 | 0.15528 | -0.001 | 7.192
17 | 1.141 | 0.17053 | -0.001 | 6.691
17.5 | 1.164 | 0.19834 | -0.002 | 5.871

## 96. Re 7M Mach 0.50 (2)
BIGFOIL.COM POLAR EXPORT
NACA34124
NACA34124 |  |  |  | Cl Max: | 1.2681 | at alpha= | 12 | deg
XFOIL ncrit=9 |  |  |  | L/D Max: | 83.2235 | at alpha= | 6 | deg
Re: | 7000000 |  |  | Cd Min: | 0.11296 | at alpha= | -20 | deg
Mach: | 0.5 |  |  | Cl=0 at alpha= | -4.5595 | deg
|  |  |  | @ Cl=0.1, Cd= | 0.0084898
|  |  |  | @ Cl=0.4, Cd= | 0.0072961
|  |  |  | @ Cl=0.6, Cd= | 0.0081012
alpha (deg) | Cl | Cd | Cm | Cl/Cd
-20 | -0.9682 | 0.11296 | -0.0767 | -8.5712
-19.5 | -1.0103 | 0.10059 | -0.0854 | -10.0437
-19 | -1.0388 | 0.08887 | -0.0943 | -11.689
-18.5 | -1.0575 | 0.07768 | -0.1033 | -13.6135
-18 | -1.0791 | 0.06796 | -0.1091 | -15.8785
-17.5 | -1.103 | 0.06013 | -0.11 | -18.3436
-17 | -1.118 | 0.0528 | -0.111 | -21.1742
-16.5 | -1.1071 | 0.04534 | -0.1154 | -24.4177
-16 | -1.0973 | 0.04031 | -0.1146 | -27.2215
-15.5 | -1.0782 | 0.03597 | -0.1134 | -29.975
-15 | -1.0508 | 0.03234 | -0.1115 | -32.4923
-14.5 | -1.0167 | 0.02924 | -0.1094 | -34.7709
-14 | -0.9755 | 0.02662 | -0.1073 | -36.6454
-13.5 | -0.9303 | 0.02434 | -0.1051 | -38.221
-13 | -0.8831 | 0.02222 | -0.1031 | -39.7435
-12.5 | -0.8285 | 0.0204 | -0.1017 | -40.6127
-12 | -0.7598 | 0.01884 | -0.1023 | -40.3291
-11.5 | -0.6763 | 0.01729 | -0.1058 | -39.1151
-11 | -0.609 | 0.01613 | -0.1058 | -37.7557
-10.5 | -0.5514 | 0.01504 | -0.1043 | -36.6622
-10 | -0.4968 | 0.01413 | -0.1019 | -35.1592
-9.5 | -0.4435 | 0.0134 | -0.099 | -33.097
-9 | -0.3963 | 0.01267 | -0.095 | -31.2786
-8 | -0.3026 | 0.01155 | -0.0865 | -26.1991
-7.5 | -0.259 | 0.01106 | -0.0816 | -23.4177
-7 | -0.2126 | 0.01067 | -0.077 | -19.925
-6.5 | -0.1695 | 0.01029 | -0.0718 | -16.4723
-6 | -0.1243 | 0.00995 | -0.0669 | -12.4925
-5.5 | -0.0822 | 0.00966 | -0.0615 | -8.5093
-5 | -0.037 | 0.00938 | -0.0565 | -3.9446
-4.5 | 0.005 | 0.00913 | -0.051 | 0.54765
-4 | 0.0456 | 0.0089 | -0.0451 | 5.1236
-3.5 | 0.0841 | 0.00861 | -0.0389 | 9.7677
-3 | 0.1198 | 0.00834 | -0.0321 | 14.3645
-2.5 | 0.1465 | 0.00802 | -0.0236 | 18.2668
-2 | 0.1578 | 0.0075 | -0.0122 | 21.04
-1.5 | 0.1855 | 0.00725 | -0.0036 | 25.5862
-1 | 0.2121 | 0.00714 | 0.0053 | 29.7059
-0.5 | 0.2392 | 0.00709 | 0.0141 | 33.7377
0 | 0.2505 | 0.00702 | 0.0262 | 35.6838
0.5 | 0.2706 | 0.00703 | 0.0364 | 38.4922
1 | 0.2806 | 0.00706 | 0.0486 | 39.745
1.5 | 0.3105 | 0.00706 | 0.0567 | 43.9802
2 | 0.3519 | 0.0071 | 0.0625 | 49.5634
2.5 | 0.3976 | 0.00729 | 0.0673 | 54.5405
3 | 0.4601 | 0.00745 | 0.0689 | 61.7584
3.5 | 0.5223 | 0.00768 | 0.0704 | 68.0078
4 | 0.5804 | 0.00801 | 0.0726 | 72.4594
4.5 | 0.6406 | 0.00829 | 0.0745 | 77.2738
5 | 0.6962 | 0.00872 | 0.077 | 79.8394
5.5 | 0.7527 | 0.00918 | 0.0793 | 81.9935
6 | 0.8081 | 0.00971 | 0.0817 | 83.2235
6.5 | 0.8568 | 0.01051 | 0.0848 | 81.5224
7 | 0.9115 | 0.01121 | 0.0871 | 81.3113
7.5 | 0.9589 | 0.01223 | 0.09 | 78.4056
8 | 1.0058 | 0.01335 | 0.0928 | 75.3408
8.5 | 1.0523 | 0.01459 | 0.0954 | 72.1247
9 | 1.0886 | 0.0164 | 0.0985 | 66.378
9.5 | 1.1323 | 0.01813 | 0.1006 | 62.4545
10 | 1.1698 | 0.02051 | 0.1023 | 57.0356
10.5 | 1.194 | 0.02327 | 0.1053 | 51.3107
11 | 1.2271 | 0.02643 | 0.1058 | 46.4283
11.5 | 1.2466 | 0.03063 | 0.1059 | 40.6987
12 | 1.2681 | 0.03477 | 0.1058 | 36.4711
12.5 | 1.2617 | 0.0406 | 0.1057 | 31.0764
13 | 1.2595 | 0.04619 | 0.1056 | 27.2678
13.5 | 1.228 | 0.05308 | 0.1067 | 23.1349
14 | 1.2018 | 0.05945 | 0.1083 | 20.2153
14.5 | 1.1773 | 0.0674 | 0.1057 | 17.4674
15 | 1.1576 | 0.07516 | 0.1028 | 15.4018
15.5 | 1.1321 | 0.08358 | 0.0994 | 13.5451
16 | 1.1237 | 0.0909 | 0.0963 | 12.3619
16.5 | 1.1016 | 0.09945 | 0.0924 | 11.0769
17 | 1.0998 | 0.10658 | 0.0889 | 10.319

## 97. Re 8M Mach 0.00 (1)
BIGFOIL.COM POLAR EXPORT
NACA34124
NACA34124 |  |  |  | Cl Max: | 2.156 | at alpha= | 20 | deg
JavaFoil+Calcfoil stall+Eppler ext transition |  |  |  | L/D Max: | 110.151 | at alpha= | 7.5 | deg
Re: | 8000000 |  |  | Cd Min: | 0.00643 | at alpha= | -0.5 | deg
Mach: | 0 |  |  | Cl=0 at alpha= | -1.7273 | deg
|  |  |  | @ Cl=0.1, Cd= | 0.006674
|  |  |  | @ Cl=0.4, Cd= | 0.0076919
|  |  |  | @ Cl=0.6, Cd= | 0.0080171
alpha (deg) | Cl | Cd | Cm | Cl/Cd
-20 | -1.761 | 0.03185 | 0.033 | -55.271
-19.5 | -1.749 | 0.0293 | 0.033 | -59.674
-19 | -1.734 | 0.0271 | 0.032 | -63.964
-18.5 | -1.716 | 0.0252 | 0.032 | -68.075
-18 | -1.695 | 0.02349 | 0.032 | -72.163
-17.5 | -1.672 | 0.02206 | 0.032 | -75.786
-17 | -1.646 | 0.02075 | 0.031 | -79.306
-16.5 | -1.616 | 0.01965 | 0.031 | -82.25
-16 | -1.584 | 0.01867 | 0.031 | -84.818
-15.5 | -1.549 | 0.01778 | 0.031 | -87.11
-15 | -1.512 | 0.01697 | 0.03 | -89.096
-14.5 | -1.473 | 0.01626 | 0.03 | -90.576
-14 | -1.432 | 0.01557 | 0.03 | -91.958
-13.5 | -1.388 | 0.01499 | 0.029 | -92.594
-13 | -1.343 | 0.01426 | 0.029 | -94.141
-12.5 | -1.295 | 0.01374 | 0.028 | -94.283
-12 | -1.246 | 0.01328 | 0.028 | -93.818
-11.5 | -1.194 | 0.01283 | 0.028 | -93.067
-11 | -1.142 | 0.01245 | 0.027 | -91.68
-10.5 | -1.088 | 0.01211 | 0.027 | -89.795
-10 | -1.032 | 0.01179 | 0.026 | -87.544
-9.5 | -0.976 | 0.01149 | 0.026 | -84.938
-9 | -0.918 | 0.01123 | 0.025 | -81.742
-8.5 | -0.859 | 0.01097 | 0.025 | -78.317
-8 | -0.799 | 0.01074 | 0.025 | -74.434
-7.5 | -0.739 | 0.01051 | 0.024 | -70.312
-7 | -0.677 | 0.01001 | 0.024 | -67.7
-6.5 | -0.615 | 0.0098 | 0.023 | -62.785
-6 | -0.552 | 0.00963 | 0.023 | -57.363
-5.5 | -0.489 | 0.00946 | 0.022 | -51.726
-5 | -0.425 | 0.00929 | 0.022 | -45.771
-4.5 | -0.361 | 0.00914 | 0.021 | -39.506
-4 | -0.297 | 0.00868 | 0.021 | -34.162
-3.5 | -0.232 | 0.00756 | 0.02 | -30.648
-3 | -0.167 | 0.00739 | 0.02 | -22.533
-2.5 | -0.101 | 0.00751 | 0.019 | -13.472
-2 | -0.036 | 0.00667 | 0.019 | -5.33
-1.5 | 0.03 | 0.00667 | 0.018 | 4.501
-1 | 0.096 | 0.00669 | 0.018 | 14.283
-0.5 | 0.161 | 0.00643 | 0.017 | 25.044
0 | 0.226 | 0.00647 | 0.016 | 34.895
0.5 | 0.291 | 0.00726 | 0.016 | 40.061
1 | 0.356 | 0.00763 | 0.015 | 46.618
1.5 | 0.42 | 0.00772 | 0.015 | 54.455
2 | 0.485 | 0.00782 | 0.014 | 61.995
2.5 | 0.549 | 0.00792 | 0.014 | 69.237
3 | 0.612 | 0.00804 | 0.013 | 76.177
3.5 | 0.676 | 0.00819 | 0.013 | 82.535
4 | 0.739 | 0.00862 | 0.012 | 85.667
4.5 | 0.801 | 0.00882 | 0.012 | 90.787
5 | 0.863 | 0.00902 | 0.011 | 95.64
5.5 | 0.924 | 0.00923 | 0.011 | 100.14
6 | 0.985 | 0.00952 | 0.01 | 103.476
6.5 | 1.045 | 0.0098 | 0.009 | 106.606
7 | 1.104 | 0.01016 | 0.009 | 108.676
7.5 | 1.162 | 0.01055 | 0.008 | 110.151
8 | 1.22 | 0.01119 | 0.008 | 108.987
8.5 | 1.276 | 0.01172 | 0.007 | 108.905
9 | 1.331 | 0.01226 | 0.007 | 108.576
9.5 | 1.385 | 0.01294 | 0.006 | 107.06
10 | 1.438 | 0.01366 | 0.006 | 105.248
10.5 | 1.489 | 0.01455 | 0.005 | 102.321
11 | 1.539 | 0.01552 | 0.005 | 99.191
11.5 | 1.587 | 0.01666 | 0.004 | 95.278
12 | 1.635 | 0.01796 | 0.004 | 91.018
12.5 | 1.68 | 0.01953 | 0.003 | 86.042
13 | 1.724 | 0.02113 | 0.003 | 81.607
13.5 | 1.767 | 0.02291 | 0.002 | 77.108
14 | 1.807 | 0.02494 | 0.002 | 72.466
14.5 | 1.847 | 0.02712 | 0.001 | 68.106
15 | 1.884 | 0.02958 | 0.001 | 63.7
15.5 | 1.92 | 0.03218 | 0 | 59.674
16 | 1.954 | 0.03508 | 0 | 55.694
16.5 | 1.986 | 0.03814 | -0.001 | 52.061
17 | 2.016 | 0.04169 | -0.001 | 48.36
17.5 | 2.044 | 0.04514 | -0.002 | 45.291
18 | 2.071 | 0.04884 | -0.002 | 42.395
18.5 | 2.095 | 0.05271 | -0.003 | 39.753
19 | 2.117 | 0.0568 | -0.003 | 37.278
19.5 | 2.138 | 0.06097 | -0.003 | 35.059
20 | 2.156 | 0.06549 | -0.004 | 32.926

## 98. Re 8M Mach 0.00 (2)
BIGFOIL.COM POLAR EXPORT
NACA34124
NACA34124 |  |  |  | Cl Max: | 1.6145 | at alpha= | 18 | deg
XFOIL ncrit=9 |  |  |  | L/D Max: | 124.701 | at alpha= | 9.5 | deg
Re: | 8000000 |  |  | Cd Min: | 0.06142 | at alpha= | 20 | deg
Mach: | 0 |  |  | Cl=0 at alpha= | -3.4351 | deg
|  |  |  | @ Cl=0.1, Cd= | 0.0065154
|  |  |  | @ Cl=0.4, Cd= | 0.0060233
|  |  |  | @ Cl=0.6, Cd= | 0.0064677
alpha (deg) | Cl | Cd | Cm | Cl/Cd
-20 | -1.4862 | 0.02789 | -0.0547 | -53.2879
-19.5 | -1.4549 | 0.02588 | -0.0543 | -56.2172
-19 | -1.4102 | 0.02416 | -0.0558 | -58.3692
-18.5 | -1.3659 | 0.02259 | -0.0569 | -60.4648
-18 | -1.3187 | 0.02115 | -0.0582 | -62.3499
-17.5 | -1.2722 | 0.01972 | -0.0594 | -64.5132
-17 | -1.2556 | 0.01829 | -0.0544 | -68.6495
-16.5 | -1.1975 | 0.01718 | -0.057 | -69.7031
-16 | -1.1551 | 0.01642 | -0.0563 | -70.3471
-15.5 | -1.112 | 0.01559 | -0.0557 | -71.3278
-15 | -1.0674 | 0.01482 | -0.0552 | -72.0243
-14.5 | -1.0218 | 0.01411 | -0.0547 | -72.4167
-14 | -0.9705 | 0.01353 | -0.0552 | -71.7295
-13.5 | -0.9162 | 0.01293 | -0.0561 | -70.8585
-13 | -0.847 | 0.01235 | -0.0601 | -68.583
-12.5 | -0.7572 | 0.01185 | -0.0681 | -63.8987
-12 | -0.6976 | 0.01136 | -0.0698 | -61.4085
-11.5 | -0.6454 | 0.01098 | -0.0699 | -58.7796
-11 | -0.5998 | 0.0106 | -0.0685 | -56.5849
-10.5 | -0.5563 | 0.01025 | -0.0666 | -54.2732
-10 | -0.5146 | 0.00997 | -0.0642 | -51.6148
-9.5 | -0.476 | 0.00966 | -0.0611 | -49.2754
-9 | -0.434 | 0.00942 | -0.0585 | -46.0722
-8.5 | -0.3974 | 0.00917 | -0.0548 | -43.337
-8 | -0.3568 | 0.009 | -0.0518 | -39.6444
-7.5 | -0.3172 | 0.00878 | -0.0486 | -36.1276
-7 | -0.2796 | 0.00859 | -0.0448 | -32.5495
-6.5 | -0.2389 | 0.00845 | -0.0417 | -28.2722
-6 | -0.1979 | 0.00829 | -0.0386 | -23.8721
-5.5 | -0.1607 | 0.00814 | -0.0346 | -19.742
-5 | -0.1198 | 0.00796 | -0.0314 | -15.0503
-4.5 | -0.0799 | 0.00779 | -0.028 | -10.2567
-4 | -0.0448 | 0.00762 | -0.0236 | -5.8793
-3.5 | -0.0048 | 0.00743 | -0.0201 | -0.64603
-3 | 0.0322 | 0.00723 | -0.016 | 4.4537
-2.5 | 0.061 | 0.00697 | -0.0102 | 8.7518
-2 | 0.087 | 0.00659 | -0.0039 | 13.2018
-1.5 | 0.1201 | 0.0064 | 0.0011 | 18.7656
-1 | 0.153 | 0.00632 | 0.0061 | 24.2089
-0.5 | 0.1877 | 0.00628 | 0.0108 | 29.8885
0 | 0.2157 | 0.00625 | 0.017 | 34.512
0.5 | 0.2496 | 0.0062 | 0.0218 | 40.2581
1 | 0.2835 | 0.00612 | 0.0267 | 46.3235
1.5 | 0.3131 | 0.006 | 0.0324 | 52.1833
2 | 0.3382 | 0.00595 | 0.0391 | 56.8403
2.5 | 0.3747 | 0.006 | 0.0433 | 62.45
3 | 0.4181 | 0.00604 | 0.046 | 69.2219
3.5 | 0.4602 | 0.00613 | 0.0489 | 75.0734
4 | 0.5041 | 0.00627 | 0.0513 | 80.3987
4.5 | 0.5548 | 0.00634 | 0.0523 | 87.5079
5 | 0.6079 | 0.00649 | 0.0527 | 93.6672
5.5 | 0.6836 | 0.00666 | 0.0481 | 102.6426
6 | 0.7419 | 0.0068 | 0.0473 | 109.1029
6.5 | 0.7945 | 0.00702 | 0.0476 | 113.1766
7 | 0.8465 | 0.00721 | 0.0479 | 117.4064
7.5 | 0.8968 | 0.00744 | 0.0485 | 120.5376
8 | 0.9448 | 0.00773 | 0.0495 | 122.2251
8.5 | 0.9935 | 0.00797 | 0.0503 | 124.655
9 | 1.0385 | 0.00835 | 0.0516 | 124.3713
9.5 | 1.0849 | 0.0087 | 0.0526 | 124.7011
10 | 1.1286 | 0.00915 | 0.0539 | 123.3443
10.5 | 1.1705 | 0.00966 | 0.0553 | 121.1698
11 | 1.2141 | 0.01016 | 0.0564 | 119.498
11.5 | 1.2524 | 0.01091 | 0.058 | 114.7938
12 | 1.293 | 0.01159 | 0.0593 | 111.5617
12.5 | 1.3295 | 0.0126 | 0.0606 | 105.5159
13 | 1.3748 | 0.01354 | 0.0603 | 101.5362
13.5 | 1.4105 | 0.01495 | 0.0608 | 94.3478
14 | 1.447 | 0.01629 | 0.0611 | 88.8275
14.5 | 1.4513 | 0.01809 | 0.0672 | 80.2266
15 | 1.4911 | 0.01972 | 0.066 | 75.6136
15.5 | 1.5222 | 0.02192 | 0.0652 | 69.4434
16 | 1.5529 | 0.02417 | 0.0644 | 64.2491
16.5 | 1.5735 | 0.02717 | 0.0639 | 57.9131
17 | 1.5958 | 0.03003 | 0.0632 | 53.1402
17.5 | 1.6072 | 0.03377 | 0.0628 | 47.5925
18 | 1.6145 | 0.0379 | 0.0623 | 42.5989
18.5 | 1.6114 | 0.04292 | 0.0619 | 37.5443
19 | 1.608 | 0.04801 | 0.0614 | 33.493
19.5 | 1.5925 | 0.05444 | 0.0605 | 29.2524
20 | 1.5706 | 0.06142 | 0.0596 | 25.5715

## 99. Re 8M Mach 0.10 (1)
BIGFOIL.COM POLAR EXPORT
NACA34124
NACA34124 |  |  |  | Cl Max: | 2.147 | at alpha= | 20 | deg
JavaFoil+Calcfoil stall+Eppler ext transition |  |  |  | L/D Max: | 109.842 | at alpha= | 8 | deg
Re: | 8000000 |  |  | Cd Min: | 0.00646 | at alpha= | -0.5 | deg
Mach: | 0.1 |  |  | Cl=0 at alpha= | -1.7273 | deg
|  |  |  | @ Cl=0.1, Cd= | 0.0067042
|  |  |  | @ Cl=0.4, Cd= | 0.0077262
|  |  |  | @ Cl=0.6, Cd= | 0.0080619
alpha (deg) | Cl | Cd | Cm | Cl/Cd
-20 | -1.742 | 0.03337 | 0.033 | -52.209
-19.5 | -1.732 | 0.03065 | 0.033 | -56.521
-19 | -1.72 | 0.02822 | 0.032 | -60.949
-18.5 | -1.705 | 0.02612 | 0.032 | -65.271
-18 | -1.686 | 0.02427 | 0.032 | -69.484
-17.5 | -1.665 | 0.02268 | 0.032 | -73.418
-17 | -1.64 | 0.02131 | 0.032 | -76.967
-16.5 | -1.612 | 0.0201 | 0.031 | -80.218
-16 | -1.581 | 0.01906 | 0.031 | -82.953
-15.5 | -1.548 | 0.01812 | 0.031 | -85.439
-15 | -1.512 | 0.0173 | 0.03 | -87.395
-14.5 | -1.474 | 0.01652 | 0.03 | -89.228
-14 | -1.433 | 0.01583 | 0.03 | -90.527
-13.5 | -1.39 | 0.01519 | 0.029 | -91.542
-13 | -1.345 | 0.01443 | 0.029 | -93.2
-12.5 | -1.298 | 0.01391 | 0.029 | -93.301
-12 | -1.249 | 0.01345 | 0.028 | -92.873
-11.5 | -1.198 | 0.01299 | 0.028 | -92.212
-11 | -1.146 | 0.01258 | 0.027 | -91.036
-10.5 | -1.092 | 0.01221 | 0.027 | -89.427
-10 | -1.036 | 0.01187 | 0.026 | -87.333
-9.5 | -0.98 | 0.01156 | 0.026 | -84.761
-9 | -0.922 | 0.01134 | 0.026 | -81.29
-8.5 | -0.863 | 0.01107 | 0.025 | -77.941
-8 | -0.803 | 0.01079 | 0.025 | -74.416
-7.5 | -0.742 | 0.01055 | 0.024 | -70.356
-7 | -0.68 | 0.01007 | 0.024 | -67.554
-6.5 | -0.618 | 0.00986 | 0.023 | -62.669
-6 | -0.555 | 0.00968 | 0.023 | -57.343
-5.5 | -0.491 | 0.00951 | 0.022 | -51.692
-5 | -0.427 | 0.00934 | 0.022 | -45.749
-4.5 | -0.363 | 0.00919 | 0.021 | -39.486
-4 | -0.298 | 0.00872 | 0.021 | -34.194
-3.5 | -0.233 | 0.00757 | 0.02 | -30.768
-3 | -0.167 | 0.00742 | 0.02 | -22.55
-2.5 | -0.102 | 0.00753 | 0.019 | -13.506
-2 | -0.036 | 0.0067 | 0.019 | -5.334
-1.5 | 0.03 | 0.00669 | 0.018 | 4.504
-1 | 0.096 | 0.00672 | 0.018 | 14.29
-0.5 | 0.162 | 0.00646 | 0.017 | 25.048
0 | 0.227 | 0.00651 | 0.017 | 34.891
0.5 | 0.292 | 0.00727 | 0.016 | 40.211
1 | 0.357 | 0.00766 | 0.016 | 46.662
1.5 | 0.422 | 0.00776 | 0.015 | 54.407
2 | 0.487 | 0.00786 | 0.014 | 61.912
2.5 | 0.551 | 0.00797 | 0.014 | 69.144
3 | 0.615 | 0.00809 | 0.013 | 76.026
3.5 | 0.679 | 0.00824 | 0.013 | 82.339
4 | 0.742 | 0.0087 | 0.012 | 85.311
4.5 | 0.805 | 0.0089 | 0.012 | 90.406
5 | 0.867 | 0.00907 | 0.011 | 95.531
5.5 | 0.928 | 0.00932 | 0.011 | 99.552
6 | 0.989 | 0.00958 | 0.01 | 103.237
6.5 | 1.049 | 0.00991 | 0.01 | 105.863
7 | 1.108 | 0.01026 | 0.009 | 108.065
7.5 | 1.167 | 0.01066 | 0.008 | 109.49
8 | 1.224 | 0.01114 | 0.008 | 109.842
8.5 | 1.28 | 0.01187 | 0.007 | 107.898
9 | 1.336 | 0.01243 | 0.007 | 107.402
9.5 | 1.389 | 0.01312 | 0.006 | 105.911
10 | 1.442 | 0.01388 | 0.006 | 103.874
10.5 | 1.493 | 0.01485 | 0.005 | 100.511
11 | 1.543 | 0.01585 | 0.005 | 97.373
11.5 | 1.591 | 0.01704 | 0.004 | 93.386
12 | 1.638 | 0.01838 | 0.004 | 89.141
12.5 | 1.684 | 0.02 | 0.003 | 84.155
13 | 1.727 | 0.02169 | 0.003 | 79.628
13.5 | 1.769 | 0.02357 | 0.002 | 75.076
14 | 1.81 | 0.02567 | 0.002 | 70.504
14.5 | 1.849 | 0.02792 | 0.001 | 66.211
15 | 1.885 | 0.03049 | 0.001 | 61.844
15.5 | 1.921 | 0.03318 | 0 | 57.892
16 | 1.954 | 0.03617 | 0 | 54.019
16.5 | 1.985 | 0.03958 | -0.001 | 50.161
17 | 2.015 | 0.04299 | -0.001 | 46.869
17.5 | 2.042 | 0.04658 | -0.002 | 43.844
18 | 2.067 | 0.0504 | -0.002 | 41.022
18.5 | 2.091 | 0.05439 | -0.003 | 38.442
19 | 2.111 | 0.05862 | -0.003 | 36.02
19.5 | 2.131 | 0.06297 | -0.003 | 33.833
20 | 2.147 | 0.06761 | -0.004 | 31.762

## 100. Re 8M Mach 0.10 (2)
BIGFOIL.COM POLAR EXPORT
NACA34124
NACA34124 |  |  |  | Cl Max: | 1.6056 | at alpha= | 18 | deg
XFOIL ncrit=9 |  |  |  | L/D Max: | 123.759 | at alpha= | 8.5 | deg
Re: | 8000000 |  |  | Cd Min: | 0.06539 | at alpha= | 20 | deg
Mach: | 0.1 |  |  | Cl=0 at alpha= | -3.4689 | deg
|  |  |  | @ Cl=0.1, Cd= | 0.0065564
|  |  |  | @ Cl=0.4, Cd= | 0.0060526
|  |  |  | @ Cl=0.6, Cd= | 0.0065066
alpha (deg) | Cl | Cd | Cm | Cl/Cd
-20 | -1.4834 | 0.02921 | -0.0575 | -50.784
-19.5 | -1.4538 | 0.02712 | -0.0568 | -53.6062
-19 | -1.4127 | 0.02504 | -0.0581 | -56.4177
-18.5 | -1.3692 | 0.02331 | -0.0591 | -58.7387
-18 | -1.3206 | 0.02189 | -0.0605 | -60.3289
-17.5 | -1.2741 | 0.02034 | -0.0616 | -62.6401
-17 | -1.2571 | 0.01885 | -0.0567 | -66.6897
-16.5 | -1.199 | 0.01766 | -0.0592 | -67.8935
-16 | -1.158 | 0.01679 | -0.0583 | -68.9696
-15.5 | -1.1126 | 0.01601 | -0.0578 | -69.4941
-15 | -1.0696 | 0.01513 | -0.0571 | -70.694
-14.5 | -1.0235 | 0.0144 | -0.0566 | -71.0764
-14 | -0.9732 | 0.01375 | -0.0568 | -70.7782
-13.5 | -0.9185 | 0.01316 | -0.0576 | -69.7948
-13 | -0.8541 | 0.01256 | -0.0604 | -68.0016
-12.5 | -0.7606 | 0.01204 | -0.069 | -63.1728
-12 | -0.7001 | 0.01151 | -0.0709 | -60.8254
-11.5 | -0.6471 | 0.01109 | -0.071 | -58.3499
-11 | -0.5993 | 0.01073 | -0.07 | -55.8527
-10.5 | -0.5568 | 0.01034 | -0.0678 | -53.8491
-10 | -0.5135 | 0.01006 | -0.0656 | -51.0437
-9.5 | -0.4758 | 0.00974 | -0.0623 | -48.8501
-9 | -0.4332 | 0.0095 | -0.0597 | -45.6
-8.5 | -0.3951 | 0.00924 | -0.0562 | -42.7597
-8 | -0.3555 | 0.00905 | -0.0529 | -39.2818
-7.5 | -0.3157 | 0.00884 | -0.0496 | -35.7127
-7 | -0.2774 | 0.00864 | -0.046 | -32.1065
-6.5 | -0.2371 | 0.0085 | -0.0427 | -27.8941
-6 | -0.1956 | 0.00832 | -0.0395 | -23.5096
-5.5 | -0.1585 | 0.00818 | -0.0355 | -19.3765
-5 | -0.1174 | 0.008 | -0.0323 | -14.675
-4.5 | -0.0773 | 0.00783 | -0.0288 | -9.8723
-4 | -0.0416 | 0.00766 | -0.0244 | -5.4308
-3.5 | -0.0023 | 0.00745 | -0.0207 | -0.30872
-3 | 0.0347 | 0.00726 | -0.0165 | 4.7796
-2.5 | 0.0646 | 0.00701 | -0.0109 | 9.2154
-2 | 0.0896 | 0.00662 | -0.0043 | 13.5347
-1.5 | 0.1223 | 0.00642 | 0.0009 | 19.0498
-1 | 0.1554 | 0.00634 | 0.0059 | 24.511
-0.5 | 0.1913 | 0.00629 | 0.0105 | 30.4134
0 | 0.2181 | 0.00626 | 0.017 | 34.8403
0.5 | 0.2508 | 0.00622 | 0.0222 | 40.3215
1 | 0.2848 | 0.00613 | 0.0271 | 46.46
1.5 | 0.3115 | 0.00602 | 0.0336 | 51.7442
2 | 0.3383 | 0.00599 | 0.0399 | 56.4775
2.5 | 0.3757 | 0.00603 | 0.044 | 62.3051
3 | 0.4188 | 0.00607 | 0.0469 | 68.9951
3.5 | 0.4614 | 0.00617 | 0.0498 | 74.7812
4 | 0.5063 | 0.00631 | 0.0521 | 80.2377
4.5 | 0.5574 | 0.00638 | 0.0531 | 87.3668
5 | 0.6146 | 0.00655 | 0.0526 | 93.8321
5.5 | 0.688 | 0.00671 | 0.0487 | 102.5335
6 | 0.7455 | 0.00685 | 0.0482 | 108.8321
6.5 | 0.798 | 0.00708 | 0.0485 | 112.7119
7 | 0.85 | 0.00727 | 0.049 | 116.9188
7.5 | 0.9004 | 0.00753 | 0.0497 | 119.575
8 | 0.9485 | 0.00781 | 0.0507 | 121.4469
8.5 | 0.9975 | 0.00806 | 0.0516 | 123.7593
9 | 1.0421 | 0.00848 | 0.053 | 122.8892
9.5 | 1.089 | 0.00883 | 0.054 | 123.3296
10 | 1.132 | 0.00932 | 0.0555 | 121.4592
10.5 | 1.1751 | 0.00982 | 0.0569 | 119.664
11 | 1.2165 | 0.01042 | 0.0583 | 116.7466
11.5 | 1.2575 | 0.01116 | 0.0596 | 112.6792
12 | 1.2957 | 0.0119 | 0.0613 | 108.8824
12.5 | 1.333 | 0.01303 | 0.0624 | 102.3024
13 | 1.3797 | 0.01395 | 0.062 | 98.9032
13.5 | 1.4153 | 0.01543 | 0.0625 | 91.7239
14 | 1.4501 | 0.01691 | 0.063 | 85.754
14.5 | 1.4554 | 0.01876 | 0.0688 | 77.58
15 | 1.4942 | 0.02054 | 0.0677 | 72.7459
15.5 | 1.5241 | 0.02288 | 0.067 | 66.6128
16 | 1.5538 | 0.02529 | 0.0662 | 61.4393
16.5 | 1.5716 | 0.02859 | 0.0657 | 54.9703
17 | 1.5899 | 0.03186 | 0.0651 | 49.9027
17.5 | 1.5987 | 0.03588 | 0.0646 | 44.5569
18 | 1.6056 | 0.04011 | 0.0641 | 40.0299
18.5 | 1.5964 | 0.04572 | 0.0637 | 34.9169
19 | 1.5901 | 0.05123 | 0.0629 | 31.0385
19.5 | 1.5786 | 0.05728 | 0.062 | 27.5594
20 | 1.5467 | 0.06539 | 0.0608 | 23.6535

## 101. Re 8M Mach 0.25 (1)
BIGFOIL.COM POLAR EXPORT
NACA34124
NACA34124 |  |  |  | Cl Max: | 2.073 | at alpha= | 20 | deg
JavaFoil+Calcfoil stall+Eppler ext transition |  |  |  | L/D Max: | 104.506 | at alpha= | 7.5 | deg
Re: | 8000000 |  |  | Cd Min: | 0.00646 | at alpha= | -2 | deg
Mach: | 0.25 |  |  | Cl=0 at alpha= | -1.7279 | deg
|  |  |  | @ Cl=0.1, Cd= | 0.0065609
|  |  |  | @ Cl=0.4, Cd= | 0.00761
|  |  |  | @ Cl=0.6, Cd= | 0.0082862
alpha (deg) | Cl | Cd | Cm | Cl/Cd
-20 | -1.58 | 0.04842 | 0.033 | -32.633
-19.5 | -1.594 | 0.04243 | 0.033 | -37.559
-19 | -1.602 | 0.03755 | 0.033 | -42.679
-18.5 | -1.606 | 0.03352 | 0.033 | -47.925
-18 | -1.605 | 0.03027 | 0.032 | -53.03
-17.5 | -1.599 | 0.02761 | 0.032 | -57.932
-17 | -1.589 | 0.02523 | 0.032 | -62.976
-16.5 | -1.573 | 0.02332 | 0.032 | -67.468
-16 | -1.553 | 0.02176 | 0.032 | -71.359
-15.5 | -1.528 | 0.0204 | 0.031 | -74.917
-15 | -1.5 | 0.01908 | 0.031 | -78.639
-14.5 | -1.469 | 0.01802 | 0.031 | -81.505
-14 | -1.434 | 0.01711 | 0.03 | -83.778
-13.5 | -1.396 | 0.0163 | 0.03 | -85.656
-13 | -1.355 | 0.01553 | 0.03 | -87.238
-12.5 | -1.311 | 0.01491 | 0.029 | -87.934
-12 | -1.264 | 0.01432 | 0.029 | -88.257
-11.5 | -1.215 | 0.01379 | 0.028 | -88.145
-11 | -1.164 | 0.01328 | 0.028 | -87.625
-10.5 | -1.111 | 0.01285 | 0.028 | -86.46
-10 | -1.056 | 0.01248 | 0.027 | -84.648
-9.5 | -1 | 0.01212 | 0.027 | -82.472
-9 | -0.941 | 0.0118 | 0.026 | -79.794
-8.5 | -0.882 | 0.01123 | 0.026 | -78.523
-8 | -0.821 | 0.0109 | 0.025 | -75.342
-7.5 | -0.76 | 0.01061 | 0.025 | -71.602
-7 | -0.697 | 0.01036 | 0.024 | -67.29
-6.5 | -0.633 | 0.01016 | 0.024 | -62.334
-6 | -0.569 | 0.00994 | 0.023 | -57.221
-5.5 | -0.504 | 0.00975 | 0.023 | -51.679
-5 | -0.438 | 0.00927 | 0.022 | -47.28
-4.5 | -0.372 | 0.00908 | 0.022 | -40.989
-4 | -0.306 | 0.00894 | 0.021 | -34.208
-3.5 | -0.239 | 0.00878 | 0.021 | -27.223
-3 | -0.172 | 0.00729 | 0.02 | -23.563
-2.5 | -0.104 | 0.00699 | 0.02 | -14.942
-2 | -0.037 | 0.00646 | 0.019 | -5.682
-1.5 | 0.031 | 0.00649 | 0.019 | 4.771
-1 | 0.099 | 0.00655 | 0.018 | 15.04
-0.5 | 0.166 | 0.00728 | 0.018 | 22.798
0 | 0.233 | 0.00738 | 0.017 | 31.565
0.5 | 0.3 | 0.00745 | 0.016 | 40.283
1 | 0.367 | 0.00754 | 0.016 | 48.598
1.5 | 0.433 | 0.00768 | 0.015 | 56.427
2 | 0.499 | 0.00806 | 0.015 | 61.954
2.5 | 0.565 | 0.0082 | 0.014 | 68.888
3 | 0.63 | 0.00836 | 0.014 | 75.381
3.5 | 0.695 | 0.00853 | 0.013 | 81.568
4 | 0.76 | 0.00874 | 0.013 | 86.897
4.5 | 0.824 | 0.00897 | 0.012 | 91.796
5 | 0.887 | 0.00949 | 0.011 | 93.493
5.5 | 0.949 | 0.00975 | 0.011 | 97.386
6 | 1.011 | 0.01008 | 0.01 | 100.313
6.5 | 1.072 | 0.01045 | 0.01 | 102.52
7 | 1.132 | 0.01091 | 0.009 | 103.75
7.5 | 1.19 | 0.01139 | 0.009 | 104.506
8 | 1.248 | 0.01197 | 0.008 | 104.235
8.5 | 1.304 | 0.01262 | 0.007 | 103.314
9 | 1.359 | 0.0134 | 0.007 | 101.377
9.5 | 1.412 | 0.01445 | 0.006 | 97.724
10 | 1.464 | 0.01541 | 0.006 | 95.015
10.5 | 1.514 | 0.01655 | 0.005 | 91.467
11 | 1.563 | 0.01783 | 0.005 | 87.685
11.5 | 1.61 | 0.01938 | 0.004 | 83.069
12 | 1.655 | 0.021 | 0.004 | 78.841
12.5 | 1.699 | 0.02295 | 0.003 | 74.003
13 | 1.741 | 0.02501 | 0.003 | 69.611
13.5 | 1.78 | 0.02751 | 0.002 | 64.712
14 | 1.818 | 0.03005 | 0.002 | 60.498
14.5 | 1.854 | 0.03293 | 0.001 | 56.293
15 | 1.887 | 0.03597 | 0.001 | 52.463
15.5 | 1.918 | 0.03937 | 0 | 48.719
16 | 1.947 | 0.04294 | 0 | 45.341
16.5 | 1.972 | 0.04691 | -0.001 | 42.052
17 | 1.996 | 0.05097 | -0.001 | 39.159
17.5 | 2.016 | 0.0557 | -0.002 | 36.2
18 | 2.034 | 0.06033 | -0.002 | 33.715
18.5 | 2.049 | 0.06528 | -0.003 | 31.382
19 | 2.06 | 0.07036 | -0.003 | 29.274
19.5 | 2.068 | 0.07587 | -0.003 | 27.253
20 | 2.073 | 0.08149 | -0.004 | 25.44

## 102. Re 8M Mach 0.25 (2)
BIGFOIL.COM POLAR EXPORT
NACA34124
NACA34124 |  |  |  | Cl Max: | 1.54 | at alpha= | 16.5 | deg
XFOIL ncrit=9 |  |  |  | L/D Max: | 116.454 | at alpha= | 8 | deg
Re: | 8000000 |  |  | Cd Min: | 0.08732 | at alpha= | 20 | deg
Mach: | 0.25 |  |  | Cl=0 at alpha= | -3.6648 | deg
|  |  |  | @ Cl=0.1, Cd= | 0.0068459
|  |  |  | @ Cl=0.4, Cd= | 0.0062257
|  |  |  | @ Cl=0.6, Cd= | 0.0067021
alpha (deg) | Cl | Cd | Cm | Cl/Cd
-20 | -1.4748 | 0.03666 | -0.0709 | -40.2291
-19.5 | -1.452 | 0.03396 | -0.0692 | -42.7562
-19 | -1.4105 | 0.03129 | -0.0706 | -45.0783
-18.5 | -1.3725 | 0.02858 | -0.0715 | -48.0231
-18 | -1.329 | 0.02625 | -0.0725 | -50.6286
-17.5 | -1.2819 | 0.02419 | -0.0736 | -52.993
-17 | -1.2604 | 0.02247 | -0.0692 | -56.0926
-16.5 | -1.2022 | 0.02084 | -0.0713 | -57.6871
-16 | -1.1644 | 0.01946 | -0.0698 | -59.8356
-15.5 | -1.1216 | 0.01827 | -0.0688 | -61.3903
-15 | -1.0758 | 0.01726 | -0.0679 | -62.3291
-14.5 | -1.0311 | 0.0162 | -0.0668 | -63.6481
-14 | -0.9824 | 0.0153 | -0.0662 | -64.2092
-13.5 | -0.9319 | 0.01448 | -0.0658 | -64.3577
-13 | -0.8731 | 0.01381 | -0.0666 | -63.2223
-12.5 | -0.7824 | 0.01303 | -0.074 | -60.046
-12 | -0.7119 | 0.01245 | -0.0771 | -57.1807
-11.5 | -0.6546 | 0.01188 | -0.0776 | -55.101
-11 | -0.6041 | 0.01138 | -0.0767 | -53.0844
-10.5 | -0.5556 | 0.01097 | -0.075 | -50.6472
-10 | -0.5127 | 0.01056 | -0.0724 | -48.5511
-9.5 | -0.4692 | 0.01023 | -0.0696 | -45.8651
-9 | -0.4281 | 0.00992 | -0.0663 | -43.1552
-8.5 | -0.3879 | 0.00965 | -0.0628 | -40.1969
-8 | -0.3464 | 0.00937 | -0.0594 | -36.9691
-7.5 | -0.308 | 0.00913 | -0.0554 | -33.7349
-6.5 | -0.2251 | 0.00873 | -0.0483 | -25.7847
-6 | -0.1856 | 0.00854 | -0.0443 | -21.733
-5.5 | -0.1444 | 0.00836 | -0.0406 | -17.2727
-5 | -0.1038 | 0.00818 | -0.0368 | -12.6895
-4.5 | -0.064 | 0.00804 | -0.0328 | -7.9602
-4 | -0.0244 | 0.00782 | -0.0287 | -3.1202
-3 | 0.0484 | 0.00743 | -0.0192 | 6.5141
-2.5 | 0.0834 | 0.00717 | -0.0142 | 11.6318
-2 | 0.1044 | 0.00676 | -0.0063 | 15.4438
-1.5 | 0.1338 | 0.00655 | -0.0001 | 20.4275
-1 | 0.1684 | 0.00642 | 0.0051 | 26.2305
-0.5 | 0.207 | 0.00637 | 0.0096 | 32.4961
0 | 0.2362 | 0.00635 | 0.016 | 37.1969
0.5 | 0.2576 | 0.00633 | 0.0241 | 40.6951
1 | 0.2849 | 0.00622 | 0.0309 | 45.8039
1.5 | 0.3092 | 0.00617 | 0.0383 | 50.1135
2 | 0.3402 | 0.00617 | 0.0442 | 55.1378
2.5 | 0.3806 | 0.00619 | 0.0482 | 61.4863
3 | 0.4241 | 0.00627 | 0.0514 | 67.6396
3.5 | 0.4689 | 0.0064 | 0.0543 | 73.2656
4 | 0.5184 | 0.0065 | 0.0562 | 79.7538
4.5 | 0.5732 | 0.00663 | 0.0569 | 86.4555
5 | 0.6475 | 0.00683 | 0.0534 | 94.8023
5.5 | 0.709 | 0.00696 | 0.0527 | 101.8678
6 | 0.7615 | 0.00723 | 0.0536 | 105.325
6.5 | 0.8163 | 0.00743 | 0.0542 | 109.8654
7 | 0.8687 | 0.00768 | 0.0551 | 113.112
7.5 | 0.9172 | 0.00805 | 0.0566 | 113.9379
8 | 0.9689 | 0.00832 | 0.0576 | 116.4543
8.5 | 1.0155 | 0.00874 | 0.0593 | 116.1899
9 | 1.0621 | 0.00919 | 0.0609 | 115.5713
9.5 | 1.1088 | 0.00969 | 0.0624 | 114.4272
10 | 1.1496 | 0.01039 | 0.0645 | 110.6449
10.5 | 1.1956 | 0.01098 | 0.0659 | 108.8889
11 | 1.2322 | 0.01198 | 0.0682 | 102.8548
11.5 | 1.2763 | 0.01287 | 0.0693 | 99.1686
12 | 1.3107 | 0.01412 | 0.0714 | 92.8258
12.5 | 1.3558 | 0.01547 | 0.0713 | 87.6406
13 | 1.3932 | 0.01721 | 0.0717 | 80.9529
13.5 | 1.4314 | 0.01891 | 0.072 | 75.6954
14 | 1.4529 | 0.02135 | 0.0737 | 68.0515
14.5 | 1.4645 | 0.02365 | 0.0778 | 61.9239
15 | 1.4922 | 0.02657 | 0.077 | 56.1611
15.5 | 1.5153 | 0.02987 | 0.0762 | 50.7298
16 | 1.5239 | 0.03426 | 0.0757 | 44.4804
16.5 | 1.54 | 0.03807 | 0.075 | 40.4518
17 | 1.5316 | 0.04388 | 0.0743 | 34.9043
17.5 | 1.5325 | 0.04899 | 0.0735 | 31.2819
18 | 1.509 | 0.05619 | 0.0726 | 26.8553
18.5 | 1.4952 | 0.06268 | 0.0714 | 23.8545
19 | 1.4651 | 0.0709 | 0.0695 | 20.6643
19.5 | 1.4401 | 0.07876 | 0.0675 | 18.2847
20 | 1.4089 | 0.08732 | 0.0652 | 16.1349

## 103. Re 8M Mach 0.50 (1)
BIGFOIL.COM POLAR EXPORT
NACA34124
NACA34124 |  |  |  | Cl Max: | 1.614 | at alpha= | 12.5 | deg
JavaFoil+Calcfoil stall+Eppler ext transition |  |  |  | L/D Max: | 84.583 | at alpha= | 5 | deg
Re: | 8000000 |  |  | Cd Min: | 0.00714 | at alpha= | -1.5 | deg
Mach: | 0.5 |  |  | Cl=0 at alpha= | -1.7267 | deg
|  |  |  | @ Cl=0.1, Cd= | 0.0072268
|  |  |  | @ Cl=0.4, Cd= | 0.0081736
|  |  |  | @ Cl=0.6, Cd= | 0.0090343
alpha (deg) | Cl | Cd | Cm | Cl/Cd
-16.5 | -0.898 | 0.09802 | 0.027 | -9.162
-16 | -0.856 | 0.10188 | 0.025 | -8.401
-15.5 | -0.811 | 0.11459 | 0.021 | -7.077
-15 | -0.871 | 0.04789 | 0.031 | -18.19
-14.5 | -0.765 | 0.09322 | 0.023 | -8.207
-14 | -0.727 | 0.09821 | 0.021 | -7.407
-13.5 | -0.7 | 0.09396 | 0.021 | -7.45
-13 | -0.678 | 0.08414 | 0.022 | -8.053
-12.5 | -0.94 | 0.0343 | 0.03 | -27.416
-12 | -1.117 | 0.02313 | 0.031 | -48.286
-11.5 | -1.154 | 0.02025 | 0.031 | -56.978
-11 | -1.153 | 0.01828 | 0.031 | -63.072
-10.5 | -1.132 | 0.01697 | 0.03 | -66.721
-10 | -1.099 | 0.01589 | 0.03 | -69.155
-9.5 | -1.056 | 0.015 | 0.03 | -70.389
-9 | -1.006 | 0.01402 | 0.029 | -71.732
-8.5 | -0.951 | 0.01336 | 0.029 | -71.143
-8 | -0.892 | 0.01274 | 0.028 | -69.967
-7.5 | -0.829 | 0.01222 | 0.028 | -67.888
-7 | -0.764 | 0.01176 | 0.027 | -64.985
-6.5 | -0.697 | 0.0111 | 0.027 | -62.789
-6 | -0.628 | 0.01072 | 0.026 | -58.582
-5.5 | -0.557 | 0.01038 | 0.025 | -53.69
-5 | -0.486 | 0.01008 | 0.025 | -48.183
-4.5 | -0.413 | 0.00957 | 0.024 | -43.159
-4 | -0.34 | 0.00933 | 0.024 | -36.426
-3.5 | -0.266 | 0.00977 | 0.023 | -27.221
-3 | -0.191 | 0.00956 | 0.023 | -19.998
-2.5 | -0.116 | 0.00921 | 0.022 | -12.622
-2 | -0.041 | 0.00875 | 0.021 | -4.671
-1.5 | 0.034 | 0.00714 | 0.021 | 4.826
-1 | 0.11 | 0.00724 | 0.02 | 15.149
-0.5 | 0.185 | 0.00738 | 0.02 | 25.047
0 | 0.259 | 0.00783 | 0.019 | 33.025
0.5 | 0.333 | 0.00799 | 0.018 | 41.617
1 | 0.406 | 0.00819 | 0.018 | 49.571
1.5 | 0.479 | 0.0084 | 0.017 | 57.06
2 | 0.551 | 0.00866 | 0.016 | 63.68
2.5 | 0.623 | 0.00921 | 0.016 | 67.646
3 | 0.694 | 0.00951 | 0.015 | 72.948
3.5 | 0.764 | 0.00989 | 0.015 | 77.21
4 | 0.832 | 0.01032 | 0.014 | 80.697
4.5 | 0.9 | 0.0108 | 0.013 | 83.345
5 | 0.966 | 0.01142 | 0.013 | 84.583
5.5 | 1.03 | 0.01227 | 0.012 | 83.971
6 | 1.093 | 0.01308 | 0.011 | 83.521
6.5 | 1.153 | 0.01401 | 0.011 | 82.307
7 | 1.211 | 0.01511 | 0.01 | 80.177
7.5 | 1.267 | 0.01646 | 0.009 | 76.976
8 | 1.32 | 0.01792 | 0.009 | 73.674
8.5 | 1.37 | 0.01981 | 0.008 | 69.18
9 | 1.418 | 0.022 | 0.007 | 64.46
9.5 | 1.461 | 0.02452 | 0.007 | 59.596
10 | 1.502 | 0.0273 | 0.006 | 54.997
10.5 | 1.537 | 0.03073 | 0.006 | 50.006
11 | 1.568 | 0.03441 | 0.005 | 45.561
11.5 | 1.591 | 0.03899 | 0.004 | 40.811
12 | 1.608 | 0.04408 | 0.004 | 36.487
12.5 | 1.614 | 0.05024 | 0.003 | 32.126
13 | 1.606 | 0.05752 | 0.003 | 27.927
13.5 | 1.577 | 0.0664 | 0.002 | 23.758
14 | 1.508 | 0.0779 | 0.002 | 19.355
14.5 | 1.294 | 0.09827 | 0.001 | 13.173
15 | 1.054 | 0.10175 | 0.001 | 10.361
15.5 | 1.081 | 0.10763 | 0 | 10.043
16 | 1.091 | 0.14541 | 0 | 7.504
16.5 | 1.112 | 0.1711 | -0.001 | 6.498
17 | 1.138 | 0.18491 | -0.001 | 6.156
17.5 | 1.164 | 0.21066 | -0.002 | 5.525

## 104. Re 8M Mach 0.50 (2)
BIGFOIL.COM POLAR EXPORT
NACA34124
NACA34124 |  |  |  | Cl Max: | 1.2909 | at alpha= | 12.5 | deg
XFOIL ncrit=9 |  |  |  | L/D Max: | 86.0379 | at alpha= | 6 | deg
Re: | 8000000 |  |  | Cd Min: | 0.11181 | at alpha= | 17.5 | deg
Mach: | 0.5 |  |  | Cl=0 at alpha= | -4.5274 | deg
|  |  |  | @ Cl=0.1, Cd= | 0.0083817
|  |  |  | @ Cl=0.4, Cd= | 0.0071257
|  |  |  | @ Cl=0.6, Cd= | 0.0078489
alpha (deg) | Cl | Cd | Cm | Cl/Cd
-20 | -0.9997 | 0.10835 | -0.0823 | -9.2266
-19.5 | -1.0377 | 0.09561 | -0.0924 | -10.8535
-19 | -1.0636 | 0.08412 | -0.1013 | -12.6438
-18.5 | -1.081 | 0.07363 | -0.1092 | -14.6815
-18 | -1.101 | 0.06459 | -0.1138 | -17.046
-17.5 | -1.1138 | 0.05626 | -0.1174 | -19.7974
-17 | -1.1332 | 0.04983 | -0.1156 | -22.7413
-16 | -1.12 | 0.03888 | -0.1151 | -28.8066
-15.5 | -1.1007 | 0.03464 | -0.1135 | -31.7754
-15 | -1.071 | 0.03122 | -0.1113 | -34.3049
-14.5 | -1.0359 | 0.02823 | -0.109 | -36.695
-14 | -0.993 | 0.0257 | -0.1069 | -38.6381
-13.5 | -0.9466 | 0.02352 | -0.1046 | -40.2466
-13 | -0.8945 | 0.02161 | -0.1027 | -41.3929
-12.5 | -0.8396 | 0.0198 | -0.1013 | -42.404
-12 | -0.7687 | 0.01829 | -0.1022 | -42.0284
-11.5 | -0.6844 | 0.0168 | -0.1055 | -40.7381
-11 | -0.6182 | 0.01567 | -0.1053 | -39.4512
-10.5 | -0.5575 | 0.0147 | -0.1039 | -37.9252
-10 | -0.5038 | 0.01377 | -0.1014 | -36.5868
-9.5 | -0.45 | 0.01308 | -0.0985 | -34.4037
-9 | -0.4023 | 0.01237 | -0.0945 | -32.5222
-8.5 | -0.3551 | 0.01179 | -0.0903 | -30.1187
-8 | -0.3087 | 0.01128 | -0.0858 | -27.367
-7.5 | -0.2625 | 0.01083 | -0.0813 | -24.2382
-7 | -0.218 | 0.01043 | -0.0763 | -20.9012
-6.5 | -0.1733 | 0.01005 | -0.0714 | -17.2438
-6 | -0.1288 | 0.00974 | -0.0663 | -13.2238
-5.5 | -0.0843 | 0.00945 | -0.0613 | -8.9206
-5 | -0.0396 | 0.00918 | -0.0562 | -4.3137
-4.5 | 0.0023 | 0.00895 | -0.0506 | 0.25698
-4 | 0.0463 | 0.00873 | -0.0453 | 5.3036
-3.5 | 0.0862 | 0.00848 | -0.0393 | 10.1651
-3 | 0.1213 | 0.00823 | -0.0324 | 14.7388
-2.5 | 0.1536 | 0.00795 | -0.0249 | 19.3208
-2 | 0.1733 | 0.00751 | -0.015 | 23.0759
-1.5 | 0.1928 | 0.0072 | -0.0049 | 26.7778
-1 | 0.216 | 0.00704 | 0.0046 | 30.6818
-0.5 | 0.2475 | 0.00696 | 0.0126 | 35.5603
0 | 0.2613 | 0.00693 | 0.0242 | 37.7056
0.5 | 0.2725 | 0.00691 | 0.0362 | 39.4356
1 | 0.2844 | 0.00694 | 0.048 | 40.9798
1.5 | 0.3169 | 0.00691 | 0.0557 | 45.8611
2 | 0.3555 | 0.00699 | 0.062 | 50.8584
2.5 | 0.4014 | 0.00713 | 0.0668 | 56.2973
3 | 0.4625 | 0.00728 | 0.0688 | 63.5302
3.5 | 0.5254 | 0.00756 | 0.0701 | 69.4974
4 | 0.5887 | 0.00779 | 0.0714 | 75.5712
4.5 | 0.6482 | 0.0081 | 0.0734 | 80.0247
5 | 0.7043 | 0.00854 | 0.0759 | 82.4707
5.5 | 0.7634 | 0.00891 | 0.0779 | 85.679
6 | 0.8165 | 0.00949 | 0.0806 | 86.0379
6.5 | 0.8706 | 0.01013 | 0.0832 | 85.9427
7 | 0.9245 | 0.01083 | 0.0857 | 85.3647
7.5 | 0.9706 | 0.01185 | 0.0888 | 81.9072
8 | 1.0226 | 0.01278 | 0.0912 | 80.0156
8.5 | 1.0656 | 0.01411 | 0.0942 | 75.5209
9 | 1.1079 | 0.01563 | 0.097 | 70.8829
9.5 | 1.1466 | 0.01744 | 0.0998 | 65.7454
10 | 1.1787 | 0.01977 | 0.1025 | 59.6206
10.5 | 1.2191 | 0.02205 | 0.1041 | 55.288
11 | 1.2361 | 0.0255 | 0.1064 | 48.4745
11.5 | 1.2681 | 0.02892 | 0.1065 | 43.8485
12 | 1.28 | 0.03353 | 0.1067 | 38.1748
12.5 | 1.2909 | 0.03824 | 0.1068 | 33.7578
13 | 1.281 | 0.04421 | 0.1069 | 28.9753
13.5 | 1.2573 | 0.05084 | 0.1074 | 24.7305
14 | 1.2285 | 0.05663 | 0.1108 | 21.6934
14.5 | 1.194 | 0.06514 | 0.1082 | 18.3298
15 | 1.1825 | 0.07218 | 0.1057 | 16.3827
15.5 | 1.1484 | 0.08114 | 0.1023 | 14.1533
16 | 1.1382 | 0.08842 | 0.0992 | 12.8727
16.5 | 1.1173 | 0.09681 | 0.0955 | 11.5412
17 | 1.1071 | 0.1045 | 0.0919 | 10.5943
17.5 | 1.1018 | 0.11181 | 0.0883 | 9.8542

## 105. Re 10M Mach 0.00 (1)
BIGFOIL.COM POLAR EXPORT
NACA34124
NACA34124 |  |  |  | Cl Max: | 2.159 | at alpha= | 20 | deg
JavaFoil+Calcfoil stall+Eppler ext transition |  |  |  | L/D Max: | 110.456 | at alpha= | 8.5 | deg
Re: | 10000000 |  |  | Cd Min: | 0.00654 | at alpha= | -1 | deg
Mach: | 0 |  |  | Cl=0 at alpha= | -1.7273 | deg
|  |  |  | @ Cl=0.1, Cd= | 0.0065437
|  |  |  | @ Cl=0.4, Cd= | 0.007555
|  |  |  | @ Cl=0.6, Cd= | 0.0078838
alpha (deg) | Cl | Cd | Cm | Cl/Cd
-20 | -1.766 | 0.03014 | 0.033 | -58.581
-19.5 | -1.753 | 0.02786 | 0.033 | -62.913
-19 | -1.737 | 0.02588 | 0.032 | -67.125
-18.5 | -1.72 | 0.02406 | 0.032 | -71.474
-18 | -1.699 | 0.02251 | 0.032 | -75.464
-17.5 | -1.675 | 0.02121 | 0.032 | -78.981
-17 | -1.648 | 0.02 | 0.032 | -82.423
-16.5 | -1.619 | 0.0189 | 0.031 | -85.644
-16 | -1.586 | 0.01798 | 0.031 | -88.205
-15.5 | -1.551 | 0.01714 | 0.031 | -90.505
-15 | -1.514 | 0.01637 | 0.03 | -92.48
-14.5 | -1.475 | 0.01572 | 0.03 | -93.82
-14 | -1.433 | 0.01507 | 0.03 | -95.087
-13.5 | -1.389 | 0.01451 | 0.029 | -95.78
-13 | -1.344 | 0.01401 | 0.029 | -95.893
-12.5 | -1.296 | 0.01352 | 0.028 | -95.854
-12 | -1.247 | 0.01286 | 0.028 | -96.908
-11.5 | -1.195 | 0.01245 | 0.028 | -95.986
-11 | -1.143 | 0.01209 | 0.027 | -94.495
-10.5 | -1.089 | 0.01176 | 0.027 | -92.532
-10 | -1.033 | 0.01147 | 0.026 | -90.093
-9.5 | -0.976 | 0.01118 | 0.026 | -87.309
-9 | -0.919 | 0.01091 | 0.025 | -84.205
-8.5 | -0.86 | 0.01065 | 0.025 | -80.711
-8 | -0.8 | 0.01039 | 0.025 | -76.991
-7.5 | -0.739 | 0.0102 | 0.024 | -72.464
-7 | -0.678 | 0.01001 | 0.024 | -67.667
-6.5 | -0.615 | 0.00952 | 0.023 | -64.637
-6 | -0.553 | 0.00935 | 0.023 | -59.077
-5.5 | -0.489 | 0.00919 | 0.022 | -53.242
-5 | -0.425 | 0.00903 | 0.022 | -47.114
-4.5 | -0.361 | 0.00889 | 0.021 | -40.657
-4 | -0.297 | 0.00777 | 0.021 | -38.194
-3.5 | -0.232 | 0.00736 | 0.02 | -31.485
-3 | -0.167 | 0.00769 | 0.02 | -21.669
-2.5 | -0.101 | 0.00748 | 0.019 | -13.521
-2 | -0.036 | 0.00727 | 0.019 | -4.892
-1.5 | 0.03 | 0.00655 | 0.018 | 4.583
-1 | 0.096 | 0.00654 | 0.018 | 14.601
-0.5 | 0.161 | 0.0066 | 0.017 | 24.373
0 | 0.226 | 0.00667 | 0.016 | 33.868
0.5 | 0.291 | 0.0067 | 0.016 | 43.451
1 | 0.356 | 0.0075 | 0.015 | 47.415
1.5 | 0.42 | 0.00758 | 0.015 | 55.457
2 | 0.485 | 0.0077 | 0.014 | 62.968
2.5 | 0.549 | 0.00782 | 0.014 | 70.215
3 | 0.613 | 0.0079 | 0.013 | 77.496
3.5 | 0.676 | 0.0081 | 0.013 | 83.456
4 | 0.739 | 0.00852 | 0.012 | 86.686
4.5 | 0.801 | 0.00871 | 0.012 | 91.986
5 | 0.863 | 0.0089 | 0.011 | 97
5.5 | 0.925 | 0.00912 | 0.011 | 101.437
6 | 0.985 | 0.00941 | 0.01 | 104.684
6.5 | 1.046 | 0.0097 | 0.009 | 107.768
7 | 1.105 | 0.01003 | 0.009 | 110.142
7.5 | 1.163 | 0.01064 | 0.008 | 109.367
8 | 1.221 | 0.01106 | 0.008 | 110.334
8.5 | 1.277 | 0.01156 | 0.007 | 110.456
9 | 1.332 | 0.0121 | 0.007 | 110.126
9.5 | 1.386 | 0.01274 | 0.006 | 108.813
10 | 1.439 | 0.01348 | 0.006 | 106.758
10.5 | 1.49 | 0.01433 | 0.005 | 104.032
11 | 1.54 | 0.01532 | 0.005 | 100.559
11.5 | 1.589 | 0.01637 | 0.004 | 97.052
12 | 1.636 | 0.01784 | 0.004 | 91.687
12.5 | 1.682 | 0.01921 | 0.003 | 87.537
13 | 1.726 | 0.02083 | 0.003 | 82.857
13.5 | 1.768 | 0.02257 | 0.002 | 78.35
14 | 1.809 | 0.02458 | 0.002 | 73.617
14.5 | 1.849 | 0.02673 | 0.001 | 69.168
15 | 1.886 | 0.02914 | 0.001 | 64.728
15.5 | 1.922 | 0.03171 | 0 | 60.607
16 | 1.956 | 0.03479 | 0 | 56.214
16.5 | 1.988 | 0.03776 | -0.001 | 52.649
17 | 2.018 | 0.04103 | -0.001 | 49.184
17.5 | 2.047 | 0.04438 | -0.002 | 46.123
18 | 2.073 | 0.048 | -0.002 | 43.184
18.5 | 2.098 | 0.05179 | -0.003 | 40.503
19 | 2.12 | 0.05572 | -0.003 | 38.048
19.5 | 2.14 | 0.05984 | -0.003 | 35.77
20 | 2.159 | 0.06409 | -0.004 | 33.688

## 106. Re 10M Mach 0.00 (2)
BIGFOIL.COM POLAR EXPORT
NACA34124
NACA34124 |  |  |  | Cl Max: | 1.6126 | at alpha= | 18 | deg
XFOIL ncrit=9 |  |  |  | L/D Max: | 130.984 | at alpha= | 9 | deg
Re: | 10000000 |  |  | Cd Min: | 0.05898 | at alpha= | 20 | deg
Mach: | 0 |  |  | Cl=0 at alpha= | -3.4273 | deg
|  |  |  | @ Cl=0.1, Cd= | 0.0066847
|  |  |  | @ Cl=0.4, Cd= | 0.0058395
|  |  |  | @ Cl=0.6, Cd= | 0.0062963
alpha (deg) | Cl | Cd | Cm | Cl/Cd
-20 | -1.4867 | 0.02651 | -0.0571 | -56.0807
-19.5 | -1.4454 | 0.02462 | -0.0583 | -58.7084
-19 | -1.4074 | 0.02272 | -0.0589 | -61.9454
-18.5 | -1.3641 | 0.02125 | -0.0596 | -64.1929
-18 | -1.3186 | 0.01988 | -0.0605 | -66.328
-17.5 | -1.3031 | 0.01854 | -0.0552 | -70.2859
-17 | -1.25 | 0.01746 | -0.0568 | -71.5922
-16 | -1.1681 | 0.01572 | -0.0552 | -74.3066
-15.5 | -1.1243 | 0.01494 | -0.0546 | -75.2544
-15 | -1.0778 | 0.01429 | -0.0542 | -75.4234
-14.5 | -1.0331 | 0.01352 | -0.0537 | -76.4127
-14 | -0.9804 | 0.01296 | -0.0542 | -75.6481
-13.5 | -0.9245 | 0.01243 | -0.0554 | -74.3765
-13 | -0.8291 | 0.01186 | -0.0646 | -69.9073
-12.5 | -0.7596 | 0.01138 | -0.0684 | -66.7487
-12 | -0.7006 | 0.011 | -0.0698 | -63.6909
-11.5 | -0.653 | 0.01055 | -0.0691 | -61.8957
-11 | -0.607 | 0.01022 | -0.0677 | -59.3933
-10.5 | -0.5631 | 0.00992 | -0.0657 | -56.7641
-10 | -0.5249 | 0.0096 | -0.0626 | -54.6771
-9.5 | -0.4821 | 0.00936 | -0.0602 | -51.5064
-9 | -0.443 | 0.0091 | -0.0571 | -48.6813
-8.5 | -0.4043 | 0.00891 | -0.0537 | -45.376
-8 | -0.3641 | 0.0087 | -0.0506 | -41.8506
-7.5 | -0.3245 | 0.00851 | -0.0473 | -38.1316
-7 | -0.2857 | 0.00835 | -0.0438 | -34.2156
-6.5 | -0.2442 | 0.00817 | -0.0408 | -29.8898
-6 | -0.2052 | 0.00804 | -0.0372 | -25.5224
-5.5 | -0.1639 | 0.00789 | -0.0341 | -20.7731
-5 | -0.1231 | 0.00773 | -0.0308 | -15.925
-4.5 | -0.0833 | 0.00761 | -0.0274 | -10.9461
-4 | -0.0445 | 0.00742 | -0.0237 | -5.9973
-3.5 | -0.0056 | 0.00726 | -0.02 | -0.77135
-3 | 0.0329 | 0.00711 | -0.0161 | 4.6273
-2.5 | 0.0671 | 0.00688 | -0.0114 | 9.7529
-2 | 0.1008 | 0.00668 | -0.0066 | 15.0898
-1.5 | 0.1269 | 0.00639 | -0.0003 | 19.8592
-1 | 0.1613 | 0.00624 | 0.0045 | 25.8494
-0.5 | 0.1903 | 0.00614 | 0.0104 | 30.9935
0 | 0.2193 | 0.00617 | 0.0163 | 35.5429
0.5 | 0.2566 | 0.00609 | 0.0205 | 42.1346
1 | 0.2949 | 0.00602 | 0.0244 | 48.9867
1.5 | 0.3267 | 0.00595 | 0.0296 | 54.9076
2 | 0.3463 | 0.00586 | 0.0375 | 59.0956
2.5 | 0.3826 | 0.00581 | 0.0418 | 65.852
3 | 0.4239 | 0.00588 | 0.0449 | 72.0918
3.5 | 0.4642 | 0.00599 | 0.0482 | 77.4958
4 | 0.5107 | 0.00606 | 0.0502 | 84.2739
4.5 | 0.5578 | 0.0062 | 0.0519 | 89.9677
5 | 0.6104 | 0.00632 | 0.0523 | 96.5823
5.5 | 0.6884 | 0.00645 | 0.0474 | 106.7287
6 | 0.7484 | 0.00665 | 0.0461 | 112.5414
6.5 | 0.8043 | 0.00679 | 0.0458 | 118.4536
7 | 0.856 | 0.00702 | 0.0462 | 121.9373
7.5 | 0.9062 | 0.00725 | 0.0468 | 124.9931
8 | 0.9576 | 0.00744 | 0.0472 | 128.7097
8.5 | 1.0034 | 0.00778 | 0.0485 | 128.9717
9 | 1.0518 | 0.00803 | 0.0493 | 130.9838
9.5 | 1.0967 | 0.00842 | 0.0506 | 130.2494
10 | 1.1407 | 0.00883 | 0.0519 | 129.1846
10.5 | 1.1852 | 0.00924 | 0.053 | 128.2684
11 | 1.2238 | 0.00984 | 0.0549 | 124.3699
11.5 | 1.2652 | 0.01037 | 0.0563 | 122.0058
12 | 1.3027 | 0.01116 | 0.0579 | 116.7294
12.5 | 1.3367 | 0.01197 | 0.0602 | 111.6708
13 | 1.3753 | 0.01306 | 0.0608 | 105.3063
13.5 | 1.4158 | 0.01416 | 0.061 | 99.9859
14 | 1.4504 | 0.01554 | 0.0617 | 93.3333
14.5 | 1.4816 | 0.01699 | 0.0628 | 87.2042
15 | 1.4832 | 0.019 | 0.0688 | 78.0632
15.5 | 1.5208 | 0.0207 | 0.0678 | 73.4686
16 | 1.547 | 0.02314 | 0.0674 | 66.8539
16.5 | 1.5698 | 0.02594 | 0.0669 | 60.5166
17 | 1.5892 | 0.02896 | 0.0664 | 54.8757
17.5 | 1.597 | 0.03289 | 0.0663 | 48.5558
18 | 1.6126 | 0.03622 | 0.0658 | 44.5224
18.5 | 1.6053 | 0.04147 | 0.0656 | 38.7099
19 | 1.6062 | 0.0461 | 0.0652 | 34.8416
19.5 | 1.5944 | 0.05182 | 0.0648 | 30.768
20 | 1.5702 | 0.05898 | 0.0639 | 26.6226

## 107. Re 10M Mach 0.10 (1)
BIGFOIL.COM POLAR EXPORT
NACA34124
NACA34124 |  |  |  | Cl Max: | 2.15 | at alpha= | 20 | deg
JavaFoil+Calcfoil stall+Eppler ext transition |  |  |  | L/D Max: | 110.685 | at alpha= | 7.5 | deg
Re: | 10000000 |  |  | Cd Min: | 0.00637 | at alpha= | 0 | deg
Mach: | 0.1 |  |  | Cl=0 at alpha= | -1.7273 | deg
|  |  |  | @ Cl=0.1, Cd= | 0.0065724
|  |  |  | @ Cl=0.4, Cd= | 0.0075822
|  |  |  | @ Cl=0.6, Cd= | 0.0079366
alpha (deg) | Cl | Cd | Cm | Cl/Cd
-20 | -1.747 | 0.03165 | 0.033 | -55.2
-19.5 | -1.737 | 0.02913 | 0.033 | -59.634
-19 | -1.724 | 0.02687 | 0.033 | -64.171
-18.5 | -1.709 | 0.02491 | 0.032 | -68.576
-18 | -1.69 | 0.02324 | 0.032 | -72.702
-17.5 | -1.668 | 0.02175 | 0.032 | -76.697
-17 | -1.643 | 0.0205 | 0.032 | -80.136
-16.5 | -1.615 | 0.01936 | 0.031 | -83.413
-16 | -1.584 | 0.01833 | 0.031 | -86.403
-15.5 | -1.55 | 0.01746 | 0.031 | -88.775
-15 | -1.514 | 0.01669 | 0.03 | -90.707
-14.5 | -1.475 | 0.01596 | 0.03 | -92.437
-14 | -1.434 | 0.01532 | 0.03 | -93.613
-13.5 | -1.391 | 0.01469 | 0.029 | -94.717
-13 | -1.346 | 0.01418 | 0.029 | -94.976
-12.5 | -1.299 | 0.01347 | 0.029 | -96.425
-12 | -1.25 | 0.01299 | 0.028 | -96.226
-11.5 | -1.199 | 0.0126 | 0.028 | -95.13
-11 | -1.146 | 0.01218 | 0.027 | -94.109
-10.5 | -1.092 | 0.01185 | 0.027 | -92.186
-10 | -1.037 | 0.01154 | 0.026 | -89.843
-9.5 | -0.98 | 0.01125 | 0.026 | -87.114
-9 | -0.922 | 0.01097 | 0.026 | -84.074
-8.5 | -0.863 | 0.0107 | 0.025 | -80.656
-8 | -0.803 | 0.01048 | 0.025 | -76.65
-7.5 | -0.742 | 0.01024 | 0.024 | -72.518
-7 | -0.681 | 0.00978 | 0.024 | -69.589
-6.5 | -0.618 | 0.00954 | 0.023 | -64.829
-6 | -0.555 | 0.00937 | 0.023 | -59.247
-5.5 | -0.492 | 0.0092 | 0.022 | -53.423
-5 | -0.428 | 0.00908 | 0.022 | -47.101
-4.5 | -0.363 | 0.00894 | 0.021 | -40.624
-4 | -0.298 | 0.00781 | 0.021 | -38.175
-3.5 | -0.233 | 0.00737 | 0.02 | -31.62
-3 | -0.167 | 0.0077 | 0.02 | -21.737
-2.5 | -0.102 | 0.0075 | 0.019 | -13.558
-2 | -0.036 | 0.00729 | 0.019 | -4.906
-1.5 | 0.03 | 0.00657 | 0.018 | 4.587
-1 | 0.096 | 0.00657 | 0.018 | 14.613
-0.5 | 0.162 | 0.00661 | 0.017 | 24.463
0 | 0.227 | 0.00637 | 0.017 | 35.664
0.5 | 0.292 | 0.00672 | 0.016 | 43.526
1 | 0.358 | 0.00751 | 0.016 | 47.633
1.5 | 0.422 | 0.00762 | 0.015 | 55.423
2 | 0.487 | 0.00774 | 0.014 | 62.926
2.5 | 0.551 | 0.00786 | 0.014 | 70.139
3 | 0.615 | 0.00796 | 0.013 | 77.349
3.5 | 0.679 | 0.00813 | 0.013 | 83.529
4 | 0.742 | 0.0086 | 0.012 | 86.341
4.5 | 0.805 | 0.00876 | 0.012 | 91.911
5 | 0.867 | 0.00898 | 0.011 | 96.537
5.5 | 0.929 | 0.00921 | 0.011 | 100.895
6 | 0.99 | 0.00947 | 0.01 | 104.463
6.5 | 1.05 | 0.0098 | 0.01 | 107.077
7 | 1.109 | 0.01013 | 0.009 | 109.541
7.5 | 1.168 | 0.01055 | 0.008 | 110.685
8 | 1.225 | 0.01118 | 0.008 | 109.556
8.5 | 1.281 | 0.01171 | 0.007 | 109.45
9 | 1.337 | 0.01226 | 0.007 | 109.042
9.5 | 1.391 | 0.01295 | 0.006 | 107.424
10 | 1.443 | 0.01374 | 0.006 | 105.005
10.5 | 1.495 | 0.0146 | 0.005 | 102.404
11 | 1.544 | 0.01563 | 0.005 | 98.797
11.5 | 1.593 | 0.01673 | 0.004 | 95.201
12 | 1.64 | 0.01826 | 0.004 | 89.796
12.5 | 1.685 | 0.01969 | 0.003 | 85.596
13 | 1.729 | 0.02139 | 0.003 | 80.817
13.5 | 1.771 | 0.0232 | 0.002 | 76.333
14 | 1.811 | 0.02528 | 0.002 | 71.667
14.5 | 1.851 | 0.02751 | 0.001 | 67.278
15 | 1.887 | 0.03003 | 0.001 | 62.846
15.5 | 1.923 | 0.03268 | 0 | 58.833
16 | 1.956 | 0.03561 | 0 | 54.92
16.5 | 1.987 | 0.03894 | -0.001 | 51.04
17 | 2.017 | 0.04232 | -0.001 | 47.662
17.5 | 2.044 | 0.04578 | -0.002 | 44.66
18 | 2.07 | 0.04957 | -0.002 | 41.755
18.5 | 2.093 | 0.05344 | -0.003 | 39.171
19 | 2.114 | 0.05756 | -0.003 | 36.729
19.5 | 2.133 | 0.06183 | -0.003 | 34.5
20 | 2.15 | 0.06622 | -0.004 | 32.476

## 108. Re 10M Mach 0.10 (2)
BIGFOIL.COM POLAR EXPORT
NACA34124
NACA34124 |  |  |  | Cl Max: | 1.6017 | at alpha= | 18 | deg
XFOIL ncrit=9 |  |  |  | L/D Max: | 129.938 | at alpha= | 9 | deg
Re: | 10000000 |  |  | Cd Min: | 0.06193 | at alpha= | 20 | deg
Mach: | 0.1 |  |  | Cl=0 at alpha= | -3.4605 | deg
|  |  |  | @ Cl=0.1, Cd= | 0.0067293
|  |  |  | @ Cl=0.4, Cd= | 0.0058722
|  |  |  | @ Cl=0.6, Cd= | 0.0063283
alpha (deg) | Cl | Cd | Cm | Cl/Cd
-20 | -1.4897 | 0.0275 | -0.0595 | -54.1709
-19.5 | -1.4466 | 0.02562 | -0.0608 | -56.4637
-19 | -1.4068 | 0.02373 | -0.0615 | -59.2836
-18.5 | -1.3662 | 0.02199 | -0.062 | -62.1282
-18 | -1.3361 | 0.02043 | -0.06 | -65.3989
-17.5 | -1.304 | 0.01918 | -0.0577 | -67.9875
-17 | -1.252 | 0.01796 | -0.0591 | -69.7105
-16.5 | -1.2114 | 0.01708 | -0.0581 | -70.9251
-16 | -1.1704 | 0.01611 | -0.0573 | -72.6505
-15.5 | -1.127 | 0.01526 | -0.0566 | -73.8532
-15 | -1.08 | 0.01459 | -0.0561 | -74.0233
-14.5 | -1.0346 | 0.01381 | -0.0556 | -74.9167
-14 | -0.9837 | 0.01318 | -0.0558 | -74.6358
-13.5 | -0.9277 | 0.01264 | -0.0567 | -73.394
-13 | -0.8419 | 0.01208 | -0.0638 | -69.6937
-12.5 | -0.7639 | 0.01152 | -0.0693 | -66.3108
-12 | -0.7034 | 0.01113 | -0.0709 | -63.1986
-11.5 | -0.6534 | 0.01069 | -0.0704 | -61.1225
-11 | -0.6083 | 0.01031 | -0.0688 | -59.001
-10.5 | -0.5631 | 0.01002 | -0.067 | -56.1976
-10 | -0.5237 | 0.00969 | -0.0641 | -54.0454
-9.5 | -0.4818 | 0.00943 | -0.0614 | -51.0923
-9 | -0.4415 | 0.00916 | -0.0584 | -48.1987
-8.5 | -0.4034 | 0.00896 | -0.0549 | -45.0223
-8 | -0.363 | 0.00875 | -0.0517 | -41.4857
-7.5 | -0.3219 | 0.00856 | -0.0486 | -37.6051
-7 | -0.2844 | 0.00839 | -0.0448 | -33.8975
-6.5 | -0.2424 | 0.00821 | -0.0418 | -29.525
-6 | -0.2023 | 0.00808 | -0.0383 | -25.0371
-5.5 | -0.1618 | 0.00792 | -0.0349 | -20.4293
-5 | -0.1209 | 0.00777 | -0.0316 | -15.5598
-4.5 | -0.0802 | 0.00764 | -0.0283 | -10.4974
-4 | -0.0421 | 0.00745 | -0.0243 | -5.651
-3.5 | -0.0031 | 0.00729 | -0.0205 | -0.42524
-3 | 0.0361 | 0.00714 | -0.0168 | 5.056
-2.5 | 0.0708 | 0.0069 | -0.0121 | 10.2609
-2 | 0.1033 | 0.00671 | -0.007 | 15.3949
-1.5 | 0.1296 | 0.00641 | -0.0006 | 20.2184
-1 | 0.1642 | 0.00626 | 0.0042 | 26.23
-0.5 | 0.1941 | 0.00616 | 0.01 | 31.5097
0 | 0.2211 | 0.00619 | 0.0165 | 35.7189
0.5 | 0.2583 | 0.0061 | 0.0207 | 42.3443
1 | 0.2961 | 0.00604 | 0.0248 | 49.0232
1.5 | 0.3254 | 0.00597 | 0.0307 | 54.5059
2 | 0.3464 | 0.00588 | 0.0384 | 58.9116
2.5 | 0.3835 | 0.00584 | 0.0425 | 65.6678
3 | 0.4245 | 0.00592 | 0.0458 | 71.7061
3.5 | 0.4657 | 0.00602 | 0.049 | 77.3588
4 | 0.5128 | 0.0061 | 0.0509 | 84.0656
4.5 | 0.5604 | 0.00624 | 0.0526 | 89.8077
5 | 0.6142 | 0.00636 | 0.0529 | 96.5723
5.5 | 0.6936 | 0.0065 | 0.0478 | 106.7077
6 | 0.7522 | 0.0067 | 0.0469 | 112.2687
6.5 | 0.8084 | 0.00684 | 0.0467 | 118.1871
7 | 0.8592 | 0.00709 | 0.0473 | 121.1848
7.5 | 0.9102 | 0.00731 | 0.0479 | 124.5144
8 | 0.9618 | 0.00752 | 0.0484 | 127.8989
8.5 | 1.0068 | 0.00788 | 0.0499 | 127.7665
9 | 1.0564 | 0.00813 | 0.0506 | 129.9385
9.5 | 1.0997 | 0.00856 | 0.0522 | 128.4696
10 | 1.1455 | 0.00896 | 0.0533 | 127.846
10.5 | 1.1879 | 0.00945 | 0.0549 | 125.7037
11 | 1.2289 | 0.01001 | 0.0565 | 122.7672
11.5 | 1.2689 | 0.01061 | 0.0582 | 119.5947
12 | 1.3057 | 0.01149 | 0.0599 | 113.6379
12.5 | 1.34 | 0.01229 | 0.0623 | 109.0317
13 | 1.3808 | 0.01344 | 0.0625 | 102.7381
13.5 | 1.4195 | 0.01467 | 0.0629 | 96.7621
14 | 1.4531 | 0.01617 | 0.0637 | 89.8639
14.5 | 1.4815 | 0.01779 | 0.0651 | 83.2771
15 | 1.4859 | 0.01982 | 0.0705 | 74.9697
15.5 | 1.5212 | 0.02175 | 0.0697 | 69.9402
16 | 1.5467 | 0.02436 | 0.0692 | 63.4934
16.5 | 1.5683 | 0.02729 | 0.0687 | 57.4679
17 | 1.5891 | 0.03027 | 0.0682 | 52.4975
17.5 | 1.5893 | 0.03492 | 0.0681 | 45.5126
18 | 1.6017 | 0.03856 | 0.0676 | 41.5379
18.5 | 1.5969 | 0.04366 | 0.0674 | 36.5758
19 | 1.5906 | 0.04901 | 0.0669 | 32.4546
19.5 | 1.5737 | 0.05528 | 0.0664 | 28.4678
20 | 1.5559 | 0.06193 | 0.0653 | 25.1235

## 109. Re 10M Mach 0.25 (1)
BIGFOIL.COM POLAR EXPORT
NACA34124
NACA34124 |  |  |  | Cl Max: | 2.076 | at alpha= | 20 | deg
JavaFoil+Calcfoil stall+Eppler ext transition |  |  |  | L/D Max: | 106.011 | at alpha= | 8 | deg
Re: | 10000000 |  |  | Cd Min: | 0.00642 | at alpha= | -1 | deg
Mach: | 0.25 |  |  | Cl=0 at alpha= | -1.7279 | deg
|  |  |  | @ Cl=0.1, Cd= | 0.0064203
|  |  |  | @ Cl=0.4, Cd= | 0.00761
|  |  |  | @ Cl=0.6, Cd= | 0.0081548
alpha (deg) | Cl | Cd | Cm | Cl/Cd
-20 | -1.585 | 0.0463 | 0.033 | -34.223
-19.5 | -1.599 | 0.04036 | 0.033 | -39.612
-19 | -1.608 | 0.03543 | 0.033 | -45.38
-18.5 | -1.611 | 0.03183 | 0.033 | -50.607
-18 | -1.609 | 0.02881 | 0.033 | -55.859
-17.5 | -1.603 | 0.02634 | 0.032 | -60.873
-17 | -1.592 | 0.02418 | 0.032 | -65.864
-16.5 | -1.576 | 0.02242 | 0.032 | -70.272
-16 | -1.555 | 0.02091 | 0.032 | -74.381
-15.5 | -1.531 | 0.01957 | 0.031 | -78.225
-15 | -1.502 | 0.01853 | 0.031 | -81.092
-14.5 | -1.471 | 0.01756 | 0.031 | -83.737
-14 | -1.436 | 0.01652 | 0.03 | -86.924
-13.5 | -1.397 | 0.01576 | 0.03 | -88.694
-13 | -1.356 | 0.01501 | 0.03 | -90.37
-12.5 | -1.312 | 0.0144 | 0.029 | -91.116
-12 | -1.265 | 0.01386 | 0.029 | -91.298
-11.5 | -1.216 | 0.01336 | 0.028 | -91.045
-11 | -1.165 | 0.01289 | 0.028 | -90.378
-10.5 | -1.112 | 0.01247 | 0.028 | -89.154
-10 | -1.057 | 0.01213 | 0.027 | -87.149
-9.5 | -1 | 0.01179 | 0.027 | -84.832
-9 | -0.942 | 0.01146 | 0.026 | -82.213
-8.5 | -0.882 | 0.01114 | 0.026 | -79.191
-8 | -0.822 | 0.01057 | 0.025 | -77.737
-7.5 | -0.76 | 0.01028 | 0.025 | -73.898
-7 | -0.697 | 0.01004 | 0.024 | -69.417
-6.5 | -0.634 | 0.00982 | 0.024 | -64.487
-6 | -0.569 | 0.00962 | 0.023 | -59.172
-5.5 | -0.504 | 0.00948 | 0.023 | -53.202
-5 | -0.439 | 0.0093 | 0.022 | -47.15
-4.5 | -0.372 | 0.00883 | 0.022 | -42.194
-4 | -0.306 | 0.00866 | 0.021 | -35.313
-3.5 | -0.239 | 0.00755 | 0.021 | -31.672
-3 | -0.172 | 0.00745 | 0.02 | -23.062
-2.5 | -0.104 | 0.007 | 0.02 | -14.912
-2 | -0.037 | 0.00712 | 0.019 | -5.154
-1.5 | 0.031 | 0.00668 | 0.019 | 4.635
-1 | 0.099 | 0.00642 | 0.018 | 15.364
-0.5 | 0.166 | 0.00644 | 0.018 | 25.782
0 | 0.233 | 0.00723 | 0.017 | 32.236
0.5 | 0.3 | 0.00731 | 0.016 | 41.063
1 | 0.367 | 0.00741 | 0.016 | 49.506
1.5 | 0.433 | 0.00781 | 0.015 | 55.487
2 | 0.499 | 0.00793 | 0.015 | 62.942
2.5 | 0.565 | 0.00807 | 0.014 | 70.011
3 | 0.631 | 0.00823 | 0.014 | 76.683
3.5 | 0.696 | 0.00842 | 0.013 | 82.669
4 | 0.76 | 0.00861 | 0.013 | 88.298
4.5 | 0.824 | 0.00912 | 0.012 | 90.341
5 | 0.887 | 0.00938 | 0.011 | 94.613
5.5 | 0.95 | 0.00961 | 0.011 | 98.846
6 | 1.012 | 0.00997 | 0.01 | 101.498
6.5 | 1.073 | 0.01032 | 0.01 | 103.899
7 | 1.132 | 0.01076 | 0.009 | 105.199
7.5 | 1.191 | 0.01127 | 0.009 | 105.72
8 | 1.249 | 0.01178 | 0.008 | 106.011
8.5 | 1.305 | 0.01246 | 0.007 | 104.705
9 | 1.36 | 0.01337 | 0.007 | 101.758
9.5 | 1.413 | 0.01422 | 0.006 | 99.362
10 | 1.465 | 0.01518 | 0.006 | 96.551
10.5 | 1.516 | 0.01631 | 0.005 | 92.937
11 | 1.565 | 0.01761 | 0.005 | 88.869
11.5 | 1.612 | 0.01906 | 0.004 | 84.576
12 | 1.657 | 0.02071 | 0.004 | 80.015
12.5 | 1.701 | 0.02256 | 0.003 | 75.391
13 | 1.742 | 0.02481 | 0.003 | 70.214
13.5 | 1.782 | 0.02709 | 0.002 | 65.782
14 | 1.82 | 0.02966 | 0.002 | 61.339
14.5 | 1.855 | 0.03241 | 0.001 | 57.257
15 | 1.889 | 0.03551 | 0.001 | 53.194
15.5 | 1.92 | 0.03876 | 0 | 49.534
16 | 1.949 | 0.04235 | 0 | 46.008
16.5 | 1.975 | 0.04618 | -0.001 | 42.756
17 | 1.998 | 0.05051 | -0.001 | 39.559
17.5 | 2.019 | 0.05479 | -0.002 | 36.845
18 | 2.036 | 0.05937 | -0.002 | 34.298
18.5 | 2.051 | 0.06409 | -0.003 | 32.006
19 | 2.062 | 0.06915 | -0.003 | 29.82
19.5 | 2.07 | 0.07438 | -0.003 | 27.836
20 | 2.076 | 0.07998 | -0.004 | 25.955

## 110. Re 10M Mach 0.25 (2)
BIGFOIL.COM POLAR EXPORT
NACA34124
NACA34124 |  |  |  | Cl Max: | 1.5454 | at alpha= | 17 | deg
XFOIL ncrit=9 |  |  |  | L/D Max: | 122.064 | at alpha= | 8.5 | deg
Re: | 10000000 |  |  | Cd Min: | 0.08343 | at alpha= | 20 | deg
Mach: | 0.25 |  |  | Cl=0 at alpha= | -3.6582 | deg
|  |  |  | @ Cl=0.1, Cd= | 0.0069859
|  |  |  | @ Cl=0.4, Cd= | 0.0060542
|  |  |  | @ Cl=0.6, Cd= | 0.0065156
alpha (deg) | Cl | Cd | Cm | Cl/Cd
-20 | -1.4901 | 0.03441 | -0.0726 | -43.3043
-19.5 | -1.452 | 0.03156 | -0.0738 | -46.0076
-19 | -1.4118 | 0.02908 | -0.0746 | -48.5488
-18.5 | -1.368 | 0.027 | -0.0752 | -50.6667
-18 | -1.3244 | 0.02489 | -0.0758 | -53.2101
-17.5 | -1.3122 | 0.02285 | -0.0704 | -57.4267
-17 | -1.2621 | 0.0211 | -0.0714 | -59.8152
-16.5 | -1.2204 | 0.0199 | -0.0702 | -61.3266
-16 | -1.1762 | 0.01875 | -0.0693 | -62.7307
-15.5 | -1.1368 | 0.01745 | -0.0677 | -65.1461
-15 | -1.0916 | 0.01642 | -0.0667 | -66.4799
-14.5 | -1.0439 | 0.01553 | -0.0658 | -67.2183
-14 | -0.9955 | 0.01467 | -0.065 | -67.8596
-13.5 | -0.9438 | 0.01388 | -0.0646 | -67.9971
-13 | -0.8831 | 0.01317 | -0.0659 | -67.0539
-12.5 | -0.7836 | 0.01252 | -0.0748 | -62.5879
-12 | -0.7165 | 0.01196 | -0.0772 | -59.908
-11.5 | -0.6602 | 0.01146 | -0.0773 | -57.6091
-11 | -0.6113 | 0.01096 | -0.076 | -55.7755
-10.5 | -0.5638 | 0.01057 | -0.0741 | -53.3396
-10 | -0.5213 | 0.01019 | -0.0713 | -51.158
-9.5 | -0.4777 | 0.00988 | -0.0685 | -48.3502
-9 | -0.4366 | 0.00957 | -0.0651 | -45.6217
-8.5 | -0.3955 | 0.0093 | -0.0617 | -42.5269
-8 | -0.3537 | 0.00908 | -0.0583 | -38.9537
-7.5 | -0.3142 | 0.00884 | -0.0544 | -35.543
-7 | -0.2724 | 0.00864 | -0.0509 | -31.5278
-6.5 | -0.2321 | 0.00845 | -0.0471 | -27.4675
-6 | -0.1901 | 0.00829 | -0.0436 | -22.9312
-5.5 | -0.1477 | 0.00811 | -0.0401 | -18.2121
-5 | -0.1089 | 0.00796 | -0.0359 | -13.6809
-4.5 | -0.0654 | 0.0078 | -0.0326 | -8.3846
-4 | -0.0255 | 0.00762 | -0.0285 | -3.3465
-3.5 | 0.0118 | 0.00747 | -0.024 | 1.5797
-3 | 0.0523 | 0.00728 | -0.02 | 7.1841
-2.5 | 0.0888 | 0.00707 | -0.0153 | 12.5601
-2 | 0.1181 | 0.00685 | -0.009 | 17.2409
-1.5 | 0.1445 | 0.00651 | -0.0022 | 22.1966
-1 | 0.1782 | 0.00633 | 0.0032 | 28.1517
-0.5 | 0.2098 | 0.00626 | 0.0091 | 33.5144
0 | 0.2418 | 0.00626 | 0.0149 | 38.6262
0.5 | 0.2669 | 0.00618 | 0.0223 | 43.1877
1 | 0.3011 | 0.00615 | 0.0276 | 48.9593
1.5 | 0.3164 | 0.00607 | 0.0369 | 52.1252
2 | 0.3492 | 0.00599 | 0.0425 | 58.2972
2.5 | 0.3875 | 0.00602 | 0.0469 | 64.3688
3 | 0.4277 | 0.00613 | 0.0508 | 69.7716
3.5 | 0.4758 | 0.00619 | 0.0531 | 76.8659
4 | 0.5232 | 0.00631 | 0.0554 | 82.916
4.5 | 0.5748 | 0.00648 | 0.0567 | 88.7037
5 | 0.6526 | 0.00659 | 0.0527 | 99.0288
5.5 | 0.715 | 0.00681 | 0.0517 | 104.9927
6 | 0.7729 | 0.00697 | 0.0517 | 110.8895
6.5 | 0.8272 | 0.00718 | 0.0523 | 115.2089
7 | 0.8785 | 0.00748 | 0.0534 | 117.4465
7.5 | 0.9313 | 0.00771 | 0.0543 | 120.7912
8 | 0.9803 | 0.00808 | 0.0557 | 121.3243
8.5 | 1.029 | 0.00843 | 0.0571 | 122.0641
9 | 1.077 | 0.00883 | 0.0586 | 121.9706
9.5 | 1.1206 | 0.00937 | 0.0606 | 119.5945
10 | 1.1673 | 0.00986 | 0.062 | 118.3874
10.5 | 1.2066 | 0.01061 | 0.0644 | 113.7229
11 | 1.2487 | 0.01132 | 0.0662 | 110.3092
11.5 | 1.285 | 0.01236 | 0.0684 | 103.9644
12 | 1.3243 | 0.01331 | 0.0703 | 99.4966
12.5 | 1.3601 | 0.01474 | 0.0717 | 92.2727
13 | 1.4033 | 0.01609 | 0.0719 | 87.2157
13.5 | 1.4359 | 0.01799 | 0.0728 | 79.8166
14 | 1.4664 | 0.02 | 0.0738 | 73.32
14.5 | 1.4611 | 0.02254 | 0.0805 | 64.8225
15 | 1.4914 | 0.02519 | 0.0798 | 59.206
15.5 | 1.5127 | 0.02851 | 0.0793 | 53.0586
16 | 1.5341 | 0.03185 | 0.0787 | 48.1664
16.5 | 1.5342 | 0.03682 | 0.0783 | 41.6676
17 | 1.5454 | 0.04096 | 0.0777 | 37.7295
17.5 | 1.528 | 0.04736 | 0.0773 | 32.2635
18 | 1.5263 | 0.0526 | 0.0766 | 29.0171
18.5 | 1.4928 | 0.06062 | 0.0755 | 24.6255
19 | 1.4814 | 0.06682 | 0.0744 | 22.17
19.5 | 1.4487 | 0.0751 | 0.0726 | 19.2903
20 | 1.4204 | 0.08343 | 0.0702 | 17.0251

## 111. Re 10M Mach 0.50 (1)
BIGFOIL.COM POLAR EXPORT
NACA34124
NACA34124 |  |  |  | Cl Max: | 1.616 | at alpha= | 12.5 | deg
JavaFoil+Calcfoil stall+Eppler ext transition |  |  |  | L/D Max: | 85.152 | at alpha= | 5.5 | deg
Re: | 10000000 |  |  | Cd Min: | 0.00699 | at alpha= | -1.5 | deg
Mach: | 0.5 |  |  | Cl=0 at alpha= | -1.7267 | deg
|  |  |  | @ Cl=0.1, Cd= | 0.0070768
|  |  |  | @ Cl=0.4, Cd= | 0.0080136
|  |  |  | @ Cl=0.6, Cd= | 0.0088533
alpha (deg) | Cl | Cd | Cm | Cl/Cd
-16.5 | -0.928 | 0.07624 | 0.03 | -12.177
-16 | -0.911 | 0.06407 | 0.031 | -14.211
-15.5 | -0.814 | 0.11056 | 0.021 | -7.359
-15 | -0.893 | 0.03768 | 0.033 | -23.714
-14.5 | -0.801 | 0.06762 | 0.028 | -11.848
-14 | -0.733 | 0.09245 | 0.022 | -7.93
-13.5 | -0.704 | 0.08947 | 0.022 | -7.869
-13 | -0.684 | 0.07886 | 0.024 | -8.668
-12.5 | -0.947 | 0.03186 | 0.031 | -29.72
-12 | -1.12 | 0.0221 | 0.032 | -50.674
-11.5 | -1.156 | 0.01944 | 0.031 | -59.44
-11 | -1.155 | 0.0177 | 0.031 | -65.251
-10.5 | -1.134 | 0.0164 | 0.031 | -69.133
-10 | -1.1 | 0.01535 | 0.03 | -71.649
-9.5 | -1.057 | 0.01452 | 0.03 | -72.795
-9 | -1.007 | 0.01378 | 0.029 | -73.05
-8.5 | -0.951 | 0.01292 | 0.029 | -73.665
-8 | -0.892 | 0.01233 | 0.028 | -72.387
-7.5 | -0.83 | 0.01181 | 0.028 | -70.248
-7 | -0.765 | 0.01138 | 0.027 | -67.185
-6.5 | -0.697 | 0.01097 | 0.027 | -63.557
-6 | -0.628 | 0.01038 | 0.026 | -60.505
-5.5 | -0.558 | 0.01006 | 0.025 | -55.459
-5 | -0.486 | 0.00978 | 0.025 | -49.717
-4.5 | -0.413 | 0.00952 | 0.024 | -43.411
-4 | -0.34 | 0.00904 | 0.024 | -37.598
-3.5 | -0.266 | 0.00951 | 0.023 | -27.963
-3 | -0.191 | 0.00933 | 0.023 | -20.512
-2.5 | -0.116 | 0.00916 | 0.022 | -12.695
-2 | -0.041 | 0.00878 | 0.021 | -4.652
-1.5 | 0.034 | 0.00699 | 0.021 | 4.935
-1 | 0.11 | 0.00709 | 0.02 | 15.467
-0.5 | 0.185 | 0.00751 | 0.02 | 24.621
0 | 0.259 | 0.00767 | 0.019 | 33.726
0.5 | 0.333 | 0.00783 | 0.018 | 42.473
1 | 0.406 | 0.00803 | 0.018 | 50.591
1.5 | 0.479 | 0.00825 | 0.017 | 58.109
2 | 0.552 | 0.00852 | 0.016 | 64.781
2.5 | 0.624 | 0.00902 | 0.016 | 69.139
3 | 0.694 | 0.00937 | 0.015 | 74.128
3.5 | 0.764 | 0.00972 | 0.015 | 78.612
4 | 0.833 | 0.01014 | 0.014 | 82.126
4.5 | 0.901 | 0.01063 | 0.013 | 84.746
5 | 0.967 | 0.01139 | 0.013 | 84.854
5.5 | 1.031 | 0.01211 | 0.012 | 85.152
6 | 1.094 | 0.01286 | 0.011 | 85.036
6.5 | 1.154 | 0.01378 | 0.011 | 83.744
7 | 1.213 | 0.01488 | 0.01 | 81.509
7.5 | 1.269 | 0.01611 | 0.009 | 78.744
8 | 1.322 | 0.01768 | 0.009 | 74.764
8.5 | 1.372 | 0.01937 | 0.008 | 70.846
9 | 1.419 | 0.02168 | 0.007 | 65.483
9.5 | 1.463 | 0.024 | 0.007 | 60.963
10 | 1.503 | 0.02692 | 0.006 | 55.828
10.5 | 1.539 | 0.03011 | 0.006 | 51.105
11 | 1.569 | 0.034 | 0.005 | 46.142
11.5 | 1.594 | 0.03817 | 0.004 | 41.748
12 | 1.61 | 0.04349 | 0.004 | 37.017
12.5 | 1.616 | 0.04946 | 0.003 | 32.671
13 | 1.608 | 0.05658 | 0.003 | 28.428
13.5 | 1.579 | 0.06541 | 0.002 | 24.14
14 | 1.509 | 0.07674 | 0.002 | 19.67
14.5 | 1.296 | 0.09582 | 0.001 | 13.527
15 | 1.056 | 0.09805 | 0.001 | 10.773
15.5 | 1.068 | 0.13086 | 0 | 8.16
16 | 1.084 | 0.1671 | 0 | 6.484
16.5 | 1.109 | 0.1902 | -0.001 | 5.829
17 | 1.137 | 0.20181 | -0.001 | 5.633
17.5 | 1.164 | 0.22673 | -0.002 | 5.134

## 112. Re 10M Mach 0.50 (2)
BIGFOIL.COM POLAR EXPORT
NACA34124
NACA34124 |  |  |  | Cl Max: | 1.3245 | at alpha= | 12.5 | deg
XFOIL ncrit=9 |  |  |  | L/D Max: | 92.7292 | at alpha= | 6.5 | deg
Re: | 10000000 |  |  | Cd Min: | 0.1084 | at alpha= | 17.5 | deg
Mach: | 0.5 |  |  | Cl=0 at alpha= | -4.5075 | deg
|  |  |  | @ Cl=0.1, Cd= | 0.00818
|  |  |  | @ Cl=0.4, Cd= | 0.0068291
|  |  |  | @ Cl=0.6, Cd= | 0.0074977
alpha (deg) | Cl | Cd | Cm | Cl/Cd
-20 | -1.0423 | 0.10011 | -0.0942 | -10.4115
-19.5 | -1.0744 | 0.08866 | -0.1027 | -12.1182
-19 | -1.1011 | 0.07774 | -0.1106 | -14.1639
-18.5 | -1.1267 | 0.06891 | -0.114 | -16.3503
-18 | -1.1427 | 0.06001 | -0.119 | -19.0418
-17.5 | -1.1653 | 0.05312 | -0.118 | -21.9371
-17 | -1.1743 | 0.04683 | -0.118 | -25.0758
-16.5 | -1.1754 | 0.04104 | -0.1173 | -28.6404
-16 | -1.1588 | 0.03656 | -0.1157 | -31.6958
-15.5 | -1.1378 | 0.03253 | -0.1135 | -34.9769
-15 | -1.1033 | 0.02946 | -0.111 | -37.4508
-14.5 | -1.0638 | 0.02672 | -0.1086 | -39.8129
-14 | -1.0206 | 0.02433 | -0.106 | -41.9482
-13.5 | -0.9726 | 0.02227 | -0.1035 | -43.6731
-13 | -0.9179 | 0.02049 | -0.1017 | -44.7975
-12.5 | -0.8593 | 0.01885 | -0.1004 | -45.5862
-12 | -0.7827 | 0.01738 | -0.102 | -45.0345
-11.5 | -0.6955 | 0.01613 | -0.1052 | -43.1184
-11 | -0.631 | 0.01498 | -0.1046 | -42.1228
-10.5 | -0.5712 | 0.01404 | -0.103 | -40.6838
-10 | -0.5137 | 0.01326 | -0.1007 | -38.7406
-9.5 | -0.4637 | 0.01249 | -0.0972 | -37.1257
-9 | -0.4112 | 0.01192 | -0.0937 | -34.4966
-8.5 | -0.3652 | 0.01134 | -0.0893 | -32.2046
-8 | -0.3175 | 0.01085 | -0.0849 | -29.2627
-7.5 | -0.2713 | 0.01043 | -0.0803 | -26.0115
-7 | -0.2269 | 0.01001 | -0.0752 | -22.6673
-6.5 | -0.179 | 0.00972 | -0.0707 | -18.4156
-6 | -0.1357 | 0.00939 | -0.0654 | -14.4515
-5.5 | -0.0886 | 0.00912 | -0.0608 | -9.7149
-5 | -0.046 | 0.00889 | -0.0553 | -5.1744
-4.5 | 0.0007 | 0.00867 | -0.0505 | 0.080738
-4 | 0.0442 | 0.00844 | -0.0451 | 5.237
-3.5 | 0.0856 | 0.00826 | -0.0393 | 10.3632
-3 | 0.1252 | 0.00804 | -0.0332 | 15.5721
-2.5 | 0.1618 | 0.00778 | -0.0264 | 20.7969
-2 | 0.1909 | 0.00753 | -0.0183 | 25.3519
-1.5 | 0.2097 | 0.00718 | -0.0081 | 29.2061
-1 | 0.2321 | 0.00689 | 0.0016 | 33.6865
-0.5 | 0.2575 | 0.00679 | 0.0108 | 37.9234
0 | 0.2775 | 0.0068 | 0.0211 | 40.8088
0.5 | 0.2835 | 0.00673 | 0.0342 | 42.1248
1 | 0.2944 | 0.00674 | 0.0463 | 43.6795
1.5 | 0.327 | 0.00677 | 0.054 | 48.3013
2 | 0.3616 | 0.00679 | 0.0611 | 53.2548
2.5 | 0.4107 | 0.00684 | 0.0655 | 60.0439
3 | 0.464 | 0.00704 | 0.0688 | 65.9091
3.5 | 0.5336 | 0.00726 | 0.069 | 73.4986
4 | 0.5987 | 0.00749 | 0.0701 | 79.9332
4.5 | 0.6579 | 0.00784 | 0.0721 | 83.9158
5 | 0.7195 | 0.00814 | 0.0739 | 88.3907
5.5 | 0.7766 | 0.00856 | 0.0762 | 90.7243
6 | 0.8329 | 0.00907 | 0.0786 | 91.8302
6.5 | 0.8902 | 0.0096 | 0.0808 | 92.7292
7 | 0.9388 | 0.01043 | 0.084 | 90.0096
7.5 | 0.9937 | 0.01117 | 0.0863 | 88.9615
8 | 1.0427 | 0.01217 | 0.0891 | 85.6779
8.5 | 1.0877 | 0.01339 | 0.0921 | 81.2323
9 | 1.1331 | 0.01473 | 0.0949 | 76.9246
9.5 | 1.1688 | 0.01655 | 0.0981 | 70.6224
10 | 1.2105 | 0.01822 | 0.1009 | 66.438
10.5 | 1.2422 | 0.02071 | 0.1034 | 59.9807
11 | 1.2648 | 0.02352 | 0.1065 | 53.7755
11.5 | 1.2929 | 0.02685 | 0.1074 | 48.1527
12 | 1.3093 | 0.03103 | 0.1081 | 42.1947
12.5 | 1.3245 | 0.03538 | 0.1084 | 37.4364
13 | 1.3149 | 0.04117 | 0.1088 | 31.9383
13.5 | 1.3046 | 0.04701 | 0.1092 | 27.7515
14 | 1.2475 | 0.05359 | 0.1149 | 23.2786
14.5 | 1.2352 | 0.06044 | 0.1128 | 20.4368
15 | 1.2017 | 0.06889 | 0.1101 | 17.4438
15.5 | 1.1853 | 0.07629 | 0.1074 | 15.5368
16 | 1.1573 | 0.08474 | 0.1041 | 13.6571
16.5 | 1.1479 | 0.09197 | 0.1011 | 12.4812
17 | 1.1238 | 0.10043 | 0.0975 | 11.1899
17.5 | 1.1104 | 0.1084 | 0.0937 | 10.2435

## 113. Re 12M Mach 0.00 (1)
BIGFOIL.COM POLAR EXPORT
NACA34124
NACA34124 |  |  |  | Cl Max: | 2.161 | at alpha= | 20 | deg
JavaFoil+Calcfoil stall+Eppler ext transition |  |  |  | L/D Max: | 111.759 | at alpha= | 8.5 | deg
Re: | 12000000 |  |  | Cd Min: | 0.00645 | at alpha= | -1 | deg
Mach: | 0 |  |  | Cl=0 at alpha= | -1.7273 | deg
|  |  |  | @ Cl=0.1, Cd= | 0.0064728
|  |  |  | @ Cl=0.4, Cd= | 0.0072275
|  |  |  | @ Cl=0.6, Cd= | 0.0078216
alpha (deg) | Cl | Cd | Cm | Cl/Cd
-20 | -1.768 | 0.02918 | 0.033 | -60.607
-19.5 | -1.756 | 0.02683 | 0.033 | -65.445
-19 | -1.741 | 0.02492 | 0.033 | -69.843
-18.5 | -1.722 | 0.02322 | 0.032 | -74.168
-18 | -1.701 | 0.02178 | 0.032 | -78.108
-17.5 | -1.677 | 0.02051 | 0.032 | -81.757
-17 | -1.65 | 0.0194 | 0.032 | -85.083
-16.5 | -1.62 | 0.01837 | 0.031 | -88.213
-16 | -1.588 | 0.01747 | 0.031 | -90.905
-15.5 | -1.553 | 0.01662 | 0.031 | -93.435
-15 | -1.515 | 0.01594 | 0.03 | -95.063
-14.5 | -1.476 | 0.01528 | 0.03 | -96.606
-14 | -1.434 | 0.01471 | 0.03 | -97.51
-13.5 | -1.391 | 0.01413 | 0.029 | -98.433
-13 | -1.345 | 0.01367 | 0.029 | -98.396
-12.5 | -1.297 | 0.01317 | 0.028 | -98.493
-12 | -1.247 | 0.01279 | 0.028 | -97.541
-11.5 | -1.196 | 0.0124 | 0.028 | -96.436
-11 | -1.143 | 0.01181 | 0.027 | -96.836
-10.5 | -1.089 | 0.0115 | 0.027 | -94.724
-10 | -1.034 | 0.01121 | 0.026 | -92.223
-9.5 | -0.977 | 0.01092 | 0.026 | -89.429
-9 | -0.919 | 0.01065 | 0.025 | -86.298
-8.5 | -0.86 | 0.0104 | 0.025 | -82.704
-8 | -0.8 | 0.01014 | 0.025 | -78.929
-7.5 | -0.739 | 0.00991 | 0.024 | -74.597
-7 | -0.678 | 0.00977 | 0.024 | -69.388
-6.5 | -0.616 | 0.00959 | 0.023 | -64.183
-6 | -0.553 | 0.00912 | 0.023 | -60.597
-5.5 | -0.489 | 0.00896 | 0.022 | -54.62
-5 | -0.426 | 0.00881 | 0.022 | -48.297
-4.5 | -0.361 | 0.00767 | 0.021 | -47.105
-4 | -0.297 | 0.0076 | 0.021 | -39.057
-3.5 | -0.232 | 0.00798 | 0.02 | -29.065
-3 | -0.167 | 0.00754 | 0.02 | -22.114
-2.5 | -0.101 | 0.00743 | 0.019 | -13.618
-2 | -0.036 | 0.00724 | 0.019 | -4.916
-1.5 | 0.03 | 0.00745 | 0.018 | 4.028
-1 | 0.096 | 0.00645 | 0.018 | 14.806
-0.5 | 0.161 | 0.00682 | 0.017 | 23.616
0 | 0.226 | 0.00688 | 0.017 | 32.871
0.5 | 0.291 | 0.00664 | 0.016 | 43.839
1 | 0.356 | 0.00665 | 0.015 | 53.53
1.5 | 0.42 | 0.00749 | 0.015 | 56.148
2 | 0.485 | 0.00759 | 0.014 | 63.869
2.5 | 0.549 | 0.00771 | 0.014 | 71.242
3 | 0.613 | 0.00785 | 0.013 | 78.029
3.5 | 0.676 | 0.00826 | 0.013 | 81.855
4 | 0.739 | 0.00845 | 0.012 | 87.498
4.5 | 0.802 | 0.00864 | 0.012 | 92.788
5 | 0.864 | 0.00881 | 0.011 | 98.026
5.5 | 0.925 | 0.00906 | 0.011 | 102.118
6 | 0.986 | 0.00933 | 0.01 | 105.624
6.5 | 1.046 | 0.00962 | 0.009 | 108.699
7 | 1.105 | 0.00996 | 0.009 | 110.959
7.5 | 1.164 | 0.01055 | 0.008 | 110.306
8 | 1.221 | 0.01098 | 0.008 | 111.24
8.5 | 1.278 | 0.01143 | 0.007 | 111.759
9 | 1.333 | 0.01199 | 0.007 | 111.205
9.5 | 1.387 | 0.01265 | 0.006 | 109.649
10 | 1.44 | 0.01337 | 0.006 | 107.729
10.5 | 1.491 | 0.0142 | 0.005 | 105.003
11 | 1.542 | 0.01513 | 0.005 | 101.869
11.5 | 1.59 | 0.01624 | 0.004 | 97.916
12 | 1.637 | 0.01761 | 0.004 | 92.97
12.5 | 1.683 | 0.01905 | 0.003 | 88.355
13 | 1.727 | 0.02057 | 0.003 | 83.95
13.5 | 1.77 | 0.02236 | 0.002 | 79.15
14 | 1.811 | 0.02425 | 0.002 | 74.653
14.5 | 1.85 | 0.02646 | 0.001 | 69.916
15 | 1.888 | 0.02877 | 0.001 | 65.61
15.5 | 1.923 | 0.03135 | 0 | 61.352
16 | 1.958 | 0.03431 | 0 | 57.052
16.5 | 1.99 | 0.03732 | -0.001 | 53.306
17 | 2.02 | 0.0404 | -0.001 | 50.003
17.5 | 2.049 | 0.04379 | -0.002 | 46.783
18 | 2.075 | 0.04727 | -0.002 | 43.899
18.5 | 2.1 | 0.051 | -0.003 | 41.175
19 | 2.122 | 0.05481 | -0.003 | 38.718
19.5 | 2.143 | 0.05884 | -0.003 | 36.414
20 | 2.161 | 0.06306 | -0.004 | 34.275

## 114. Re 12M Mach 0.00 (2)
BIGFOIL.COM POLAR EXPORT
NACA34124
NACA34124 |  |  |  | Cl Max: | 1.6127 | at alpha= | 18.5 | deg
XFOIL ncrit=9 |  |  |  | L/D Max: | 134.878 | at alpha= | 9.5 | deg
Re: | 12000000 |  |  | Cd Min: | 0.05668 | at alpha= | 20 | deg
Mach: | 0 |  |  | Cl=0 at alpha= | -3.4183 | deg
|  |  |  | @ Cl=0.1, Cd= | 0.0067036
|  |  |  | @ Cl=0.4, Cd= | 0.0057459
|  |  |  | @ Cl=0.6, Cd= | 0.0061381
alpha (deg) | Cl | Cd | Cm | Cl/Cd
-20 | -1.484 | 0.02502 | -0.0603 | -59.3125
-19.5 | -1.4419 | 0.02354 | -0.0608 | -61.2532
-19 | -1.4042 | 0.02187 | -0.061 | -64.2067
-18.5 | -1.3779 | 0.02025 | -0.0586 | -68.0444
-18 | -1.349 | 0.01893 | -0.0561 | -71.2625
-17.5 | -1.302 | 0.01772 | -0.0567 | -73.4763
-17 | -1.263 | 0.01689 | -0.0556 | -74.778
-16.5 | -1.2181 | 0.01612 | -0.0553 | -75.5645
-16 | -1.1775 | 0.0152 | -0.0544 | -77.4671
-15.5 | -1.1343 | 0.01442 | -0.0536 | -78.6616
-15 | -1.0892 | 0.01374 | -0.053 | -79.2722
-14.5 | -1.0387 | 0.01316 | -0.0532 | -78.9286
-14 | -0.9882 | 0.01254 | -0.0535 | -78.8038
-13.5 | -0.9295 | 0.012 | -0.0552 | -77.4583
-13 | -0.826 | 0.01153 | -0.0659 | -71.6392
-12.5 | -0.7605 | 0.01104 | -0.0688 | -68.8859
-12 | -0.7047 | 0.01066 | -0.0696 | -66.1069
-11.5 | -0.6579 | 0.01027 | -0.0686 | -64.0604
-11 | -0.6128 | 0.00994 | -0.0669 | -61.6499
-10.5 | -0.5698 | 0.00964 | -0.0648 | -59.1079
-10 | -0.5306 | 0.00933 | -0.0618 | -56.8703
-9.5 | -0.4887 | 0.0091 | -0.0592 | -53.7033
-9 | -0.4504 | 0.00887 | -0.0558 | -50.7779
-8.5 | -0.4104 | 0.00866 | -0.0527 | -47.3903
-8 | -0.3691 | 0.00849 | -0.0498 | -43.4747
-7.5 | -0.3318 | 0.0083 | -0.046 | -39.9759
-7 | -0.2902 | 0.00812 | -0.0431 | -35.7389
-6.5 | -0.2488 | 0.008 | -0.04 | -31.1
-6 | -0.21 | 0.00783 | -0.0364 | -26.8199
-5.5 | -0.1677 | 0.0077 | -0.0334 | -21.7792
-5 | -0.1267 | 0.00757 | -0.0302 | -16.7371
-4.5 | -0.086 | 0.00741 | -0.0269 | -11.6059
-4 | -0.0459 | 0.00729 | -0.0234 | -6.2963
-3.5 | -0.0067 | 0.00713 | -0.0197 | -0.93969
-3 | 0.0343 | 0.00697 | -0.0164 | 4.9211
-2.5 | 0.0694 | 0.00682 | -0.0119 | 10.176
-2 | 0.1062 | 0.00668 | -0.0077 | 15.8982
-1.5 | 0.1383 | 0.00642 | -0.0025 | 21.5421
-1 | 0.1688 | 0.00623 | 0.003 | 27.0947
-0.5 | 0.1917 | 0.00613 | 0.0102 | 31.2724
0.5 | 0.2642 | 0.00602 | 0.019 | 43.887
1 | 0.3006 | 0.006 | 0.0233 | 50.1
1.5 | 0.3341 | 0.00589 | 0.0282 | 56.7233
2 | 0.357 | 0.00575 | 0.0353 | 62.087
2.5 | 0.3875 | 0.00573 | 0.0408 | 67.6265
3 | 0.4269 | 0.00578 | 0.0444 | 73.8581
3.5 | 0.4706 | 0.00583 | 0.047 | 80.7204
4 | 0.5124 | 0.00595 | 0.0499 | 86.1176
4.5 | 0.5602 | 0.00607 | 0.0515 | 92.29
5 | 0.6128 | 0.00616 | 0.0521 | 99.4805
5.5 | 0.6778 | 0.00635 | 0.0498 | 106.7402
6 | 0.7532 | 0.00648 | 0.0453 | 116.2346
6.5 | 0.8088 | 0.00668 | 0.045 | 121.0778
7 | 0.8625 | 0.00686 | 0.045 | 125.7289
7.5 | 0.9152 | 0.00705 | 0.0452 | 129.8156
8 | 0.9626 | 0.00735 | 0.0463 | 130.966
8.5 | 1.0138 | 0.00755 | 0.0467 | 134.2781
9 | 1.0594 | 0.00788 | 0.048 | 134.4416
9.5 | 1.106 | 0.0082 | 0.049 | 134.878
10 | 1.1495 | 0.00861 | 0.0504 | 133.5075
10.5 | 1.1929 | 0.00904 | 0.0518 | 131.958
11 | 1.2333 | 0.00957 | 0.0534 | 128.8715
11.5 | 1.273 | 0.01015 | 0.0551 | 125.4187
12 | 1.3123 | 0.01073 | 0.0567 | 122.302
12.5 | 1.3448 | 0.01171 | 0.0589 | 114.842
13 | 1.381 | 0.01247 | 0.0607 | 110.7458
13.5 | 1.4187 | 0.01369 | 0.0612 | 103.6304
14 | 1.455 | 0.01491 | 0.0619 | 97.5855
14.5 | 1.4835 | 0.01651 | 0.0632 | 89.8546
15 | 1.482 | 0.01818 | 0.0705 | 81.5182
15.5 | 1.5132 | 0.02021 | 0.0701 | 74.8738
16 | 1.5404 | 0.02251 | 0.0698 | 68.4318
16.5 | 1.569 | 0.02481 | 0.0692 | 63.2406
17 | 1.5782 | 0.02852 | 0.0692 | 55.3366
17.5 | 1.5937 | 0.03186 | 0.0688 | 50.022
18 | 1.6047 | 0.0355 | 0.0685 | 45.2028
18.5 | 1.6127 | 0.03943 | 0.0681 | 40.9003
19 | 1.5986 | 0.04524 | 0.068 | 35.336
19.5 | 1.5964 | 0.05025 | 0.0673 | 31.7692
20 | 1.5794 | 0.05668 | 0.0664 | 27.8652

## 115. Re 12M Mach 0.10 (1)
BIGFOIL.COM POLAR EXPORT
NACA34124
NACA34124 |  |  |  | Cl Max: | 2.153 | at alpha= | 20 | deg
JavaFoil+Calcfoil stall+Eppler ext transition |  |  |  | L/D Max: | 110.467 | at alpha= | 8.5 | deg
Re: | 12000000 |  |  | Cd Min: | 0.00648 | at alpha= | -1 | deg
Mach: | 0.1 |  |  | Cl=0 at alpha= | -1.7273 | deg
|  |  |  | @ Cl=0.1, Cd= | 0.0064818
|  |  |  | @ Cl=0.4, Cd= | 0.0074922
|  |  |  | @ Cl=0.6, Cd= | 0.0078425
alpha (deg) | Cl | Cd | Cm | Cl/Cd
-20 | -1.75 | 0.03067 | 0.033 | -57.053
-19.5 | -1.74 | 0.02804 | 0.033 | -62.056
-19 | -1.728 | 0.02583 | 0.033 | -66.884
-18.5 | -1.712 | 0.02399 | 0.032 | -71.358
-18 | -1.692 | 0.02246 | 0.032 | -75.36
-17.5 | -1.67 | 0.02103 | 0.032 | -79.426
-17 | -1.645 | 0.01985 | 0.032 | -82.899
-16.5 | -1.617 | 0.01879 | 0.031 | -86.052
-16 | -1.585 | 0.01782 | 0.031 | -88.946
-15.5 | -1.552 | 0.01696 | 0.031 | -91.49
-15 | -1.515 | 0.01619 | 0.03 | -93.607
-14.5 | -1.477 | 0.01551 | 0.03 | -95.215
-14 | -1.436 | 0.0149 | 0.03 | -96.358
-13.5 | -1.393 | 0.01431 | 0.029 | -97.349
-13 | -1.347 | 0.01381 | 0.029 | -97.549
-12.5 | -1.3 | 0.01335 | 0.029 | -97.365
-12 | -1.251 | 0.0127 | 0.028 | -98.467
-11.5 | -1.2 | 0.01229 | 0.028 | -97.569
-11 | -1.147 | 0.01189 | 0.027 | -96.428
-10.5 | -1.093 | 0.01158 | 0.027 | -94.384
-10 | -1.037 | 0.01127 | 0.026 | -92.019
-9.5 | -0.981 | 0.01099 | 0.026 | -89.238
-9 | -0.923 | 0.0107 | 0.026 | -86.187
-8.5 | -0.864 | 0.01043 | 0.025 | -82.752
-8 | -0.803 | 0.01023 | 0.025 | -78.557
-7.5 | -0.743 | 0.01 | 0.024 | -74.272
-7 | -0.681 | 0.0098 | 0.024 | -69.493
-6.5 | -0.618 | 0.00934 | 0.023 | -66.22
-6 | -0.555 | 0.00914 | 0.023 | -60.788
-5.5 | -0.492 | 0.00897 | 0.022 | -54.814
-5 | -0.428 | 0.00886 | 0.022 | -48.253
-4.5 | -0.363 | 0.00771 | 0.021 | -47.087
-4 | -0.298 | 0.00762 | 0.021 | -39.143
-3.5 | -0.233 | 0.00767 | 0.02 | -30.385
-3 | -0.167 | 0.00757 | 0.02 | -22.114
-2.5 | -0.102 | 0.00747 | 0.019 | -13.618
-2 | -0.036 | 0.00725 | 0.019 | -4.932
-1.5 | 0.03 | 0.0072 | 0.018 | 4.186
-1 | 0.096 | 0.00648 | 0.018 | 14.82
-0.5 | 0.162 | 0.00651 | 0.017 | 24.843
0 | 0.227 | 0.00661 | 0.017 | 34.38
0.5 | 0.292 | 0.00664 | 0.016 | 44.029
1 | 0.358 | 0.00742 | 0.016 | 48.201
1.5 | 0.422 | 0.00753 | 0.015 | 56.111
2 | 0.487 | 0.00763 | 0.014 | 63.823
2.5 | 0.552 | 0.00776 | 0.014 | 71.08
3 | 0.616 | 0.00787 | 0.013 | 78.172
3.5 | 0.679 | 0.00833 | 0.013 | 81.566
4 | 0.742 | 0.00848 | 0.012 | 87.541
4.5 | 0.805 | 0.00868 | 0.012 | 92.739
5 | 0.867 | 0.00889 | 0.011 | 97.537
5.5 | 0.929 | 0.00915 | 0.011 | 101.572
6 | 0.99 | 0.00939 | 0.01 | 105.493
6.5 | 1.05 | 0.00973 | 0.01 | 107.971
7 | 1.11 | 0.01005 | 0.009 | 110.432
7.5 | 1.168 | 0.01065 | 0.008 | 109.676
8 | 1.226 | 0.01111 | 0.008 | 110.352
8.5 | 1.282 | 0.01161 | 0.007 | 110.467
9 | 1.338 | 0.01219 | 0.007 | 109.736
9.5 | 1.392 | 0.01282 | 0.006 | 108.566
10 | 1.444 | 0.01359 | 0.006 | 106.302
10.5 | 1.496 | 0.01446 | 0.005 | 103.445
11 | 1.546 | 0.01544 | 0.005 | 100.095
11.5 | 1.594 | 0.01663 | 0.004 | 95.852
12 | 1.641 | 0.01803 | 0.004 | 91.043
12.5 | 1.686 | 0.01952 | 0.003 | 86.374
13 | 1.73 | 0.02111 | 0.003 | 81.951
13.5 | 1.772 | 0.02299 | 0.002 | 77.088
14 | 1.813 | 0.02495 | 0.002 | 72.657
14.5 | 1.852 | 0.02724 | 0.001 | 67.98
15 | 1.889 | 0.02963 | 0.001 | 63.739
15.5 | 1.924 | 0.03232 | 0 | 59.533
16 | 1.958 | 0.03539 | 0 | 55.32
16.5 | 1.989 | 0.03852 | -0.001 | 51.641
17 | 2.019 | 0.04173 | -0.001 | 48.383
17.5 | 2.046 | 0.04519 | -0.002 | 45.279
18 | 2.072 | 0.04874 | -0.002 | 42.513
18.5 | 2.095 | 0.05264 | -0.003 | 39.803
19 | 2.117 | 0.0566 | -0.003 | 37.397
19.5 | 2.136 | 0.06078 | -0.003 | 35.135
20 | 2.153 | 0.06514 | -0.004 | 33.05

## 116. Re 12M Mach 0.10 (2)
BIGFOIL.COM POLAR EXPORT
NACA34124
NACA34124 |  |  |  | Cl Max: | 1.6002 | at alpha= | 18.5 | deg
XFOIL ncrit=9 |  |  |  | L/D Max: | 133.706 | at alpha= | 9.5 | deg
Re: | 12000000 |  |  | Cd Min: | 0.06049 | at alpha= | 20 | deg
Mach: | 0.1 |  |  | Cl=0 at alpha= | -3.4518 | deg
|  |  |  | @ Cl=0.1, Cd= | 0.0067348
|  |  |  | @ Cl=0.4, Cd= | 0.005782
|  |  |  | @ Cl=0.6, Cd= | 0.0061799
alpha (deg) | Cl | Cd | Cm | Cl/Cd
-20 | -1.4842 | 0.02613 | -0.0629 | -56.8006
-19.5 | -1.4454 | 0.02434 | -0.0633 | -59.3837
-19 | -1.4063 | 0.02266 | -0.0635 | -62.0609
-18.5 | -1.365 | 0.02114 | -0.0637 | -64.5695
-18 | -1.3186 | 0.01962 | -0.0649 | -67.2069
-17.5 | -1.3055 | 0.01821 | -0.059 | -71.6914
-17 | -1.2645 | 0.0174 | -0.058 | -72.6724
-16.5 | -1.2216 | 0.01651 | -0.0574 | -73.9915
-16 | -1.178 | 0.01566 | -0.0568 | -75.2235
-15.5 | -1.1375 | 0.01472 | -0.0556 | -77.2758
-15 | -1.0906 | 0.01406 | -0.0551 | -77.5676
-14.5 | -1.0417 | 0.01341 | -0.055 | -77.6808
-14 | -0.9906 | 0.01279 | -0.0551 | -77.4511
-13.5 | -0.9342 | 0.01219 | -0.0563 | -76.6366
-13 | -0.832 | 0.01171 | -0.0665 | -71.0504
-12.5 | -0.7646 | 0.01119 | -0.0698 | -68.3289
-12 | -0.7072 | 0.01079 | -0.0708 | -65.5422
-11.5 | -0.6582 | 0.01041 | -0.07 | -63.2277
-11 | -0.6137 | 0.01004 | -0.0682 | -61.1255
-10.5 | -0.5696 | 0.00973 | -0.0661 | -58.5406
-10 | -0.5306 | 0.00941 | -0.0631 | -56.3868
-9.5 | -0.4884 | 0.00917 | -0.0604 | -53.2606
-9 | -0.448 | 0.00895 | -0.0574 | -50.0559
-8.5 | -0.4098 | 0.00871 | -0.0538 | -47.0494
-8 | -0.3675 | 0.00854 | -0.051 | -43.0328
-7.5 | -0.3295 | 0.00835 | -0.0473 | -39.4611
-7 | -0.2887 | 0.00816 | -0.0441 | -35.3799
-6.5 | -0.2469 | 0.00804 | -0.041 | -30.709
-6 | -0.2071 | 0.00787 | -0.0375 | -26.3151
-5.5 | -0.1659 | 0.00773 | -0.0342 | -21.4618
-5 | -0.1244 | 0.0076 | -0.031 | -16.3684
-4.5 | -0.0827 | 0.00744 | -0.0278 | -11.1156
-4 | -0.0437 | 0.00732 | -0.024 | -5.9699
-3.5 | -0.004 | 0.00716 | -0.0204 | -0.55866
-3 | 0.0375 | 0.007 | -0.0171 | 5.3571
-2.5 | 0.0728 | 0.00684 | -0.0125 | 10.6433
-2 | 0.109 | 0.0067 | -0.0081 | 16.2687
-1.5 | 0.1412 | 0.00643 | -0.0029 | 21.9596
-1 | 0.1716 | 0.00625 | 0.0027 | 27.456
-0.5 | 0.1963 | 0.00614 | 0.0096 | 31.9707
0.5 | 0.2658 | 0.00604 | 0.0192 | 44.0066
1 | 0.3017 | 0.00601 | 0.0237 | 50.1997
1.5 | 0.3352 | 0.0059 | 0.0287 | 56.8136
2 | 0.3563 | 0.00577 | 0.0364 | 61.7504
2.5 | 0.3879 | 0.00577 | 0.0417 | 67.227
3 | 0.4283 | 0.00581 | 0.0451 | 73.7177
3.5 | 0.4716 | 0.00586 | 0.0479 | 80.4778
4 | 0.5142 | 0.00599 | 0.0507 | 85.8431
4.5 | 0.5631 | 0.00611 | 0.0522 | 92.1604
5 | 0.6159 | 0.00621 | 0.0528 | 99.1787
5.5 | 0.6893 | 0.00641 | 0.0488 | 107.5351
6 | 0.7576 | 0.00652 | 0.0461 | 116.1963
6.5 | 0.8127 | 0.00674 | 0.0459 | 120.5786
7 | 0.8669 | 0.00691 | 0.046 | 125.4559
7.5 | 0.9185 | 0.00712 | 0.0465 | 129.0028
8 | 0.9669 | 0.00742 | 0.0475 | 130.31
8.5 | 1.0182 | 0.00763 | 0.048 | 133.4469
9 | 1.0634 | 0.00799 | 0.0494 | 133.0914
9.5 | 1.1111 | 0.00831 | 0.0503 | 133.7064
10 | 1.1534 | 0.00875 | 0.052 | 131.8171
10.5 | 1.1975 | 0.00919 | 0.0534 | 130.3047
11 | 1.2374 | 0.00976 | 0.0552 | 126.7828
11.5 | 1.2764 | 0.01039 | 0.057 | 122.8489
12 | 1.3171 | 0.01098 | 0.0585 | 119.9545
12.5 | 1.3496 | 0.01199 | 0.0608 | 112.5605
13 | 1.3854 | 0.01288 | 0.0625 | 107.5621
13.5 | 1.4217 | 0.01422 | 0.0631 | 99.9789
14 | 1.4572 | 0.01555 | 0.0639 | 93.7106
14.5 | 1.4858 | 0.0172 | 0.0653 | 86.3837
15 | 1.4836 | 0.01905 | 0.0724 | 77.8793
15.5 | 1.5143 | 0.02119 | 0.0719 | 71.463
16 | 1.5389 | 0.02377 | 0.0717 | 64.7413
16.5 | 1.5667 | 0.02623 | 0.071 | 59.7293
17 | 1.5778 | 0.02984 | 0.071 | 52.8753
17.5 | 1.5894 | 0.03355 | 0.0706 | 47.3741
18 | 1.5939 | 0.0378 | 0.0704 | 42.1667
18.5 | 1.6002 | 0.04197 | 0.07 | 38.1272
19 | 1.5896 | 0.04748 | 0.0698 | 33.4794
19.5 | 1.5786 | 0.05346 | 0.0689 | 29.5286
20 | 1.556 | 0.06049 | 0.0678 | 25.7233

## 117. Re 12M Mach 0.25 (1)
BIGFOIL.COM POLAR EXPORT
NACA34124
NACA34124 |  |  |  | Cl Max: | 2.078 | at alpha= | 20 | deg
JavaFoil+Calcfoil stall+Eppler ext transition |  |  |  | L/D Max: | 106.879 | at alpha= | 8 | deg
Re: | 12000000 |  |  | Cd Min: | 0.00635 | at alpha= | -0.5 | deg
Mach: | 0.25 |  |  | Cl=0 at alpha= | -1.7279 | deg
|  |  |  | @ Cl=0.1, Cd= | 0.0065963
|  |  |  | @ Cl=0.4, Cd= | 0.007665
|  |  |  | @ Cl=0.6, Cd= | 0.0080801
alpha (deg) | Cl | Cd | Cm | Cl/Cd
-20 | -1.589 | 0.04451 | 0.033 | -35.691
-19.5 | -1.602 | 0.03883 | 0.033 | -41.263
-19 | -1.611 | 0.03425 | 0.033 | -47.041
-18.5 | -1.615 | 0.03058 | 0.033 | -52.809
-18 | -1.613 | 0.02772 | 0.033 | -58.175
-17.5 | -1.606 | 0.02536 | 0.032 | -63.344
-17 | -1.595 | 0.0234 | 0.032 | -68.148
-16.5 | -1.578 | 0.0217 | 0.032 | -72.719
-16 | -1.557 | 0.02029 | 0.032 | -76.738
-15.5 | -1.533 | 0.01907 | 0.031 | -80.367
-15 | -1.504 | 0.01795 | 0.031 | -83.788
-14.5 | -1.472 | 0.01707 | 0.031 | -86.228
-14 | -1.437 | 0.01625 | 0.03 | -88.451
-13.5 | -1.399 | 0.01532 | 0.03 | -91.312
-13 | -1.357 | 0.01463 | 0.03 | -92.815
-12.5 | -1.313 | 0.01403 | 0.029 | -93.617
-12 | -1.266 | 0.01349 | 0.029 | -93.825
-11.5 | -1.217 | 0.01302 | 0.028 | -93.447
-11 | -1.166 | 0.01258 | 0.028 | -92.634
-10.5 | -1.112 | 0.01218 | 0.028 | -91.308
-10 | -1.057 | 0.01183 | 0.027 | -89.387
-9.5 | -1.001 | 0.0115 | 0.027 | -87.057
-9 | -0.942 | 0.01118 | 0.026 | -84.303
-8.5 | -0.883 | 0.01087 | 0.026 | -81.251
-8 | -0.822 | 0.01058 | 0.025 | -77.67
-7.5 | -0.76 | 0.01031 | 0.025 | -73.72
-7 | -0.697 | 0.00978 | 0.024 | -71.323
-6.5 | -0.634 | 0.00961 | 0.024 | -65.935
-6 | -0.569 | 0.00941 | 0.023 | -60.482
-5.5 | -0.504 | 0.00925 | 0.023 | -54.535
-5 | -0.439 | 0.00908 | 0.022 | -48.292
-4.5 | -0.373 | 0.00893 | 0.022 | -41.72
-4 | -0.306 | 0.00847 | 0.021 | -36.132
-3.5 | -0.239 | 0.00738 | 0.021 | -32.386
-3 | -0.172 | 0.0073 | 0.02 | -23.558
-2.5 | -0.104 | 0.00763 | 0.02 | -13.691
-2 | -0.037 | 0.00711 | 0.019 | -5.164
-1.5 | 0.031 | 0.00693 | 0.019 | 4.464
-1 | 0.099 | 0.0066 | 0.018 | 14.938
-0.5 | 0.166 | 0.00635 | 0.018 | 26.17
0 | 0.233 | 0.00712 | 0.017 | 32.713
0.5 | 0.3 | 0.0072 | 0.016 | 41.671
1 | 0.367 | 0.0076 | 0.016 | 48.293
1.5 | 0.433 | 0.00773 | 0.015 | 56.06
2 | 0.5 | 0.00785 | 0.015 | 63.641
2.5 | 0.565 | 0.00799 | 0.014 | 70.741
3 | 0.631 | 0.00816 | 0.014 | 77.331
3.5 | 0.696 | 0.00832 | 0.013 | 83.613
4 | 0.761 | 0.00852 | 0.013 | 89.261
4.5 | 0.825 | 0.00904 | 0.012 | 91.243
5 | 0.888 | 0.00926 | 0.011 | 95.933
5.5 | 0.95 | 0.00955 | 0.011 | 99.559
6 | 1.012 | 0.00986 | 0.01 | 102.659
6.5 | 1.073 | 0.01024 | 0.01 | 104.782
7 | 1.133 | 0.01067 | 0.009 | 106.185
7.5 | 1.192 | 0.01115 | 0.009 | 106.873
8 | 1.25 | 0.01169 | 0.008 | 106.879
8.5 | 1.306 | 0.01251 | 0.007 | 104.385
9 | 1.361 | 0.01326 | 0.007 | 102.641
9.5 | 1.415 | 0.01408 | 0.006 | 100.432
10 | 1.466 | 0.01506 | 0.006 | 97.386
10.5 | 1.517 | 0.01613 | 0.005 | 94.063
11 | 1.566 | 0.01741 | 0.005 | 89.947
11.5 | 1.613 | 0.01884 | 0.004 | 85.602
12 | 1.658 | 0.02048 | 0.004 | 80.954
12.5 | 1.702 | 0.02235 | 0.003 | 76.124
13 | 1.743 | 0.02453 | 0.003 | 71.084
13.5 | 1.783 | 0.02681 | 0.002 | 66.512
14 | 1.821 | 0.02934 | 0.002 | 62.067
14.5 | 1.857 | 0.03208 | 0.001 | 57.875
15 | 1.89 | 0.03511 | 0.001 | 53.83
15.5 | 1.922 | 0.03831 | 0 | 50.153
16 | 1.95 | 0.04185 | 0 | 46.604
16.5 | 1.976 | 0.04557 | -0.001 | 43.375
17 | 2 | 0.04984 | -0.001 | 40.131
17.5 | 2.021 | 0.05404 | -0.002 | 37.392
18 | 2.038 | 0.0585 | -0.002 | 34.84
18.5 | 2.053 | 0.06318 | -0.003 | 32.503
19 | 2.065 | 0.06803 | -0.003 | 30.347
19.5 | 2.073 | 0.07329 | -0.003 | 28.281
20 | 2.078 | 0.07864 | -0.004 | 26.427

## 118. Re 12M Mach 0.25 (2)
BIGFOIL.COM POLAR EXPORT
NACA34124
NACA34124 |  |  |  | Cl Max: | 1.545 | at alpha= | 16.5 | deg
XFOIL ncrit=9 |  |  |  | L/D Max: | 126.541 | at alpha= | 8.5 | deg
Re: | 12000000 |  |  | Cd Min: | 0.08062 | at alpha= | 20 | deg
Mach: | 0.25 |  |  | Cl=0 at alpha= | -3.6465 | deg
|  |  |  | @ Cl=0.1, Cd= | 0.0069388
|  |  |  | @ Cl=0.4, Cd= | 0.005936
|  |  |  | @ Cl=0.6, Cd= | 0.0063611
alpha (deg) | Cl | Cd | Cm | Cl/Cd
-20 | -1.4824 | 0.03284 | -0.0768 | -45.1401
-19.5 | -1.4504 | 0.03006 | -0.0769 | -48.2502
-19 | -1.4136 | 0.02767 | -0.0769 | -51.0878
-18.5 | -1.3737 | 0.02557 | -0.0769 | -53.7231
-18 | -1.3567 | 0.02368 | -0.0722 | -57.2931
-17.5 | -1.3121 | 0.02188 | -0.0722 | -59.968
-17 | -1.2742 | 0.02051 | -0.0706 | -62.1258
-16.5 | -1.2338 | 0.01913 | -0.0695 | -64.4956
-16 | -1.1913 | 0.01795 | -0.0682 | -66.3677
-15.5 | -1.1457 | 0.01693 | -0.0672 | -67.6728
-15 | -1.1024 | 0.01586 | -0.0658 | -69.5082
-14.5 | -1.0552 | 0.01497 | -0.0648 | -70.4876
-14 | -1.0054 | 0.01418 | -0.0641 | -70.9027
-13.5 | -0.9512 | 0.01346 | -0.064 | -70.6686
-13 | -0.8875 | 0.01272 | -0.066 | -69.772
-12.5 | -0.7855 | 0.01216 | -0.0751 | -64.597
-12 | -0.7201 | 0.01162 | -0.0771 | -61.9707
-11.5 | -0.6679 | 0.01106 | -0.0765 | -60.3888
-11 | -0.6158 | 0.01068 | -0.0756 | -57.6592
-10.5 | -0.5714 | 0.01025 | -0.0732 | -55.7463
-10 | -0.527 | 0.00993 | -0.0706 | -53.0715
-9.5 | -0.484 | 0.0096 | -0.0676 | -50.4167
-9 | -0.4437 | 0.0093 | -0.0641 | -47.7097
-8.5 | -0.4015 | 0.00907 | -0.0608 | -44.2668
-8 | -0.361 | 0.00882 | -0.0571 | -40.9297
-7.5 | -0.3196 | 0.00862 | -0.0536 | -37.0766
-7 | -0.277 | 0.00843 | -0.0502 | -32.8588
-6.5 | -0.2382 | 0.00823 | -0.0461 | -28.9429
-6 | -0.1946 | 0.00805 | -0.0428 | -24.1739
-5.5 | -0.1519 | 0.00794 | -0.0394 | -19.131
-5 | -0.1117 | 0.00775 | -0.0354 | -14.4129
-4.5 | -0.0681 | 0.00761 | -0.0321 | -8.9488
-4 | -0.0275 | 0.00748 | -0.0282 | -3.6765
-3.5 | 0.0114 | 0.0073 | -0.0239 | 1.5616
-3 | 0.0528 | 0.00715 | -0.0201 | 7.3846
-2.5 | 0.0904 | 0.00699 | -0.0156 | 12.9328
-2 | 0.126 | 0.0068 | -0.0106 | 18.5294
-1.5 | 0.1564 | 0.00654 | -0.0045 | 23.9144
-1 | 0.1859 | 0.00635 | 0.0017 | 29.2756
-0.5 | 0.215 | 0.00618 | 0.0081 | 34.7896
0 | 0.2466 | 0.00616 | 0.014 | 40.0325
0.5 | 0.2737 | 0.00614 | 0.0209 | 44.5765
1 | 0.3077 | 0.0061 | 0.0263 | 50.4426
1.5 | 0.3281 | 0.00597 | 0.0346 | 54.9581
2 | 0.3565 | 0.0059 | 0.0411 | 60.4237
2.5 | 0.3916 | 0.00593 | 0.0461 | 66.0371
3 | 0.4335 | 0.00596 | 0.0498 | 72.7349
3.5 | 0.4795 | 0.00605 | 0.0525 | 79.2562
4 | 0.5255 | 0.0062 | 0.0551 | 84.7581
4.5 | 0.578 | 0.0063 | 0.0564 | 91.746
5 | 0.6428 | 0.00648 | 0.0549 | 99.1975
5.5 | 0.7191 | 0.00664 | 0.0511 | 108.2982
6 | 0.7799 | 0.00679 | 0.0505 | 114.8601
6.5 | 0.8323 | 0.00706 | 0.0515 | 117.8895
7 | 0.8877 | 0.00726 | 0.0519 | 122.2727
7.5 | 0.9382 | 0.00756 | 0.0532 | 124.1005
8 | 0.9893 | 0.00785 | 0.0543 | 126.0255
8.5 | 1.0389 | 0.00821 | 0.0556 | 126.5408
9 | 1.0851 | 0.00865 | 0.0573 | 125.4451
9.5 | 1.1336 | 0.00904 | 0.0586 | 125.3982
10 | 1.175 | 0.00968 | 0.0608 | 121.3843
10.5 | 1.2205 | 0.01019 | 0.0624 | 119.7743
11 | 1.2562 | 0.01108 | 0.0651 | 113.3755
11.5 | 1.2995 | 0.01177 | 0.0668 | 110.4078
12 | 1.3349 | 0.01288 | 0.069 | 103.6413
12.5 | 1.3665 | 0.01407 | 0.0717 | 97.1215
13 | 1.4064 | 0.01557 | 0.0722 | 90.3276
13.5 | 1.4421 | 0.01722 | 0.0731 | 83.7456
14 | 1.4666 | 0.01951 | 0.0746 | 75.1717
14.5 | 1.4946 | 0.02143 | 0.0762 | 69.7434
15 | 1.4856 | 0.02446 | 0.0823 | 60.7359
15.5 | 1.5153 | 0.02714 | 0.0816 | 55.8327
16 | 1.5273 | 0.03103 | 0.0814 | 49.2201
16.5 | 1.545 | 0.03462 | 0.0809 | 44.6274
17 | 1.5386 | 0.04004 | 0.0806 | 38.4266
17.5 | 1.5372 | 0.04508 | 0.0802 | 34.0994
18 | 1.5224 | 0.05133 | 0.0796 | 29.6591
18.5 | 1.5131 | 0.0571 | 0.0789 | 26.4991
19 | 1.4782 | 0.06544 | 0.0774 | 22.5886
19.5 | 1.4596 | 0.07252 | 0.0756 | 20.1269
20 | 1.4319 | 0.08062 | 0.0734 | 17.7611

## 119. Re 12M Mach 0.50 (1)
BIGFOIL.COM POLAR EXPORT
NACA34124
NACA34124 |  |  |  | Cl Max: | 1.617 | at alpha= | 12.5 | deg
JavaFoil+Calcfoil stall+Eppler ext transition |  |  |  | L/D Max: | 86.542 | at alpha= | 5.5 | deg
Re: | 12000000 |  |  | Cd Min: | 0.00698 | at alpha= | -1 | deg
Mach: | 0.5 |  |  | Cl=0 at alpha= | -1.7267 | deg
|  |  |  | @ Cl=0.1, Cd= | 0.0071826
|  |  |  | @ Cl=0.4, Cd= | 0.0078927
|  |  |  | @ Cl=0.6, Cd= | 0.00882
alpha (deg) | Cl | Cd | Cm | Cl/Cd
-16.5 | -0.88 | 0.11836 | 0.024 | -7.431
-16 | -0.866 | 0.09582 | 0.026 | -9.042
-15.5 | -0.819 | 0.10584 | 0.023 | -7.739
-15 | -0.903 | 0.03362 | 0.033 | -26.848
-14.5 | -0.834 | 0.04831 | 0.031 | -17.275
-14 | -0.741 | 0.08543 | 0.024 | -8.675
-13.5 | -0.708 | 0.08539 | 0.023 | -8.295
-13 | -0.692 | 0.07201 | 0.025 | -9.61
-12.5 | -0.952 | 0.03007 | 0.031 | -31.665
-12 | -1.122 | 0.02134 | 0.032 | -52.575
-11.5 | -1.157 | 0.01886 | 0.031 | -61.34
-11 | -1.156 | 0.01722 | 0.031 | -67.139
-10.5 | -1.135 | 0.01592 | 0.031 | -71.297
-10 | -1.101 | 0.01495 | 0.03 | -73.626
-9.5 | -1.058 | 0.01415 | 0.03 | -74.769
-9 | -1.007 | 0.01339 | 0.029 | -75.261
-8.5 | -0.952 | 0.01278 | 0.029 | -74.502
-8 | -0.893 | 0.01201 | 0.028 | -74.316
-7.5 | -0.83 | 0.01151 | 0.028 | -72.139
-7 | -0.765 | 0.01109 | 0.027 | -68.98
-6.5 | -0.698 | 0.0107 | 0.027 | -65.205
-6 | -0.628 | 0.01038 | 0.026 | -60.565
-5.5 | -0.558 | 0.00981 | 0.025 | -56.878
-5 | -0.486 | 0.00952 | 0.025 | -51.046
-4.5 | -0.414 | 0.00927 | 0.024 | -44.63
-4 | -0.34 | 0.00884 | 0.024 | -38.461
-3.5 | -0.266 | 0.00863 | 0.023 | -30.814
-3 | -0.191 | 0.00914 | 0.023 | -20.944
-2.5 | -0.116 | 0.00898 | 0.022 | -12.952
-2 | -0.041 | 0.0088 | 0.021 | -4.646
-1.5 | 0.034 | 0.00852 | 0.021 | 4.043
-1 | 0.11 | 0.00698 | 0.02 | 15.717
-0.5 | 0.185 | 0.00738 | 0.02 | 25.059
0 | 0.259 | 0.00756 | 0.019 | 34.239
0.5 | 0.333 | 0.0077 | 0.018 | 43.215
1 | 0.406 | 0.00791 | 0.018 | 51.371
1.5 | 0.48 | 0.00813 | 0.017 | 59.008
2 | 0.552 | 0.00862 | 0.016 | 64.04
2.5 | 0.624 | 0.00892 | 0.016 | 69.925
3 | 0.695 | 0.00922 | 0.015 | 75.366
3.5 | 0.765 | 0.00961 | 0.015 | 79.619
4 | 0.834 | 0.01003 | 0.014 | 83.143
4.5 | 0.901 | 0.01069 | 0.013 | 84.286
5 | 0.967 | 0.01131 | 0.013 | 85.559
5.5 | 1.032 | 0.01193 | 0.012 | 86.542
6 | 1.095 | 0.0127 | 0.011 | 86.214
6.5 | 1.155 | 0.01362 | 0.011 | 84.811
7 | 1.214 | 0.01464 | 0.01 | 82.91
7.5 | 1.27 | 0.01596 | 0.009 | 79.54
8 | 1.323 | 0.01739 | 0.009 | 76.11
8.5 | 1.373 | 0.0194 | 0.008 | 70.796
9 | 1.421 | 0.02137 | 0.007 | 66.479
9.5 | 1.464 | 0.0238 | 0.007 | 61.526
10 | 1.505 | 0.02652 | 0.006 | 56.744
10.5 | 1.54 | 0.02983 | 0.006 | 51.611
11 | 1.571 | 0.03348 | 0.005 | 46.906
11.5 | 1.594 | 0.03793 | 0.004 | 42.039
12 | 1.612 | 0.04276 | 0.004 | 37.686
12.5 | 1.617 | 0.04889 | 0.003 | 33.075
13 | 1.61 | 0.05586 | 0.003 | 28.82
13.5 | 1.581 | 0.06437 | 0.002 | 24.558
14 | 1.511 | 0.07566 | 0.002 | 19.969
14.5 | 1.298 | 0.09387 | 0.001 | 13.825
15 | 1.05 | 0.10845 | 0.001 | 9.686
15.5 | 1.061 | 0.14487 | 0 | 7.324
16 | 1.081 | 0.17852 | 0 | 6.056
16.5 | 1.108 | 0.19916 | -0.001 | 5.562
17 | 1.137 | 0.21133 | -0.001 | 5.379
17.5 | 1.164 | 0.2341 | -0.002 | 4.974

## 120. Re 12M Mach 0.50 (2)
BIGFOIL.COM POLAR EXPORT
NACA34124
NACA34124 |  |  |  | Cl Max: | 1.3492 | at alpha= | 13 | deg
XFOIL ncrit=9 |  |  |  | L/D Max: | 96.9725 | at alpha= | 6 | deg
Re: | 12000000 |  |  | Cd Min: | 0.11227 | at alpha= | 18 | deg
Mach: | 0.5 |  |  | Cl=0 at alpha= | -4.4913 | deg
|  |  |  | @ Cl=0.1, Cd= | 0.0080038
|  |  |  | @ Cl=0.4, Cd= | 0.0066628
|  |  |  | @ Cl=0.6, Cd= | 0.0072943
alpha (deg) | Cl | Cd | Cm | Cl/Cd
-20 | -1.0748 | 0.09491 | -0.1014 | -11.3244
-19.5 | -1.1036 | 0.08424 | -0.1088 | -13.1007
-19 | -1.1384 | 0.07567 | -0.1106 | -15.0443
-18.5 | -1.1675 | 0.0669 | -0.1138 | -17.4514
-18 | -1.186 | 0.05811 | -0.118 | -20.4096
-17.5 | -1.2022 | 0.05092 | -0.1191 | -23.6096
-17 | -1.2099 | 0.04449 | -0.1193 | -27.1949
-16.5 | -1.2078 | 0.03909 | -0.118 | -30.8979
-16 | -1.191 | 0.0347 | -0.116 | -34.3228
-15.5 | -1.1654 | 0.03106 | -0.1134 | -37.5209
-15 | -1.1288 | 0.02812 | -0.1107 | -40.1422
-14.5 | -1.0872 | 0.02555 | -0.108 | -42.5519
-14 | -1.0402 | 0.0234 | -0.1053 | -44.453
-13.5 | -0.9917 | 0.02138 | -0.1027 | -46.3845
-13 | -0.9364 | 0.01968 | -0.1006 | -47.5813
-12.5 | -0.875 | 0.01819 | -0.0994 | -48.1034
-12 | -0.7968 | 0.01674 | -0.1011 | -47.5986
-11.5 | -0.7098 | 0.01549 | -0.1042 | -45.8231
-11 | -0.6407 | 0.01453 | -0.1039 | -44.095
-10.5 | -0.5824 | 0.01353 | -0.1021 | -43.0451
-10 | -0.5232 | 0.01282 | -0.0999 | -40.8112
-9.5 | -0.4714 | 0.01212 | -0.0965 | -38.8944
-9 | -0.4217 | 0.01149 | -0.0926 | -36.7015
-8.5 | -0.3716 | 0.011 | -0.0887 | -33.7818
-8 | -0.3259 | 0.01051 | -0.084 | -31.0086
-7.5 | -0.2777 | 0.0101 | -0.0795 | -27.495
-7 | -0.232 | 0.00975 | -0.0747 | -23.7949
-6.5 | -0.1854 | 0.00943 | -0.0699 | -19.6607
-6 | -0.1404 | 0.0091 | -0.0649 | -15.4286
-5.5 | -0.0935 | 0.00888 | -0.0601 | -10.5293
-5 | -0.0492 | 0.00865 | -0.0549 | -5.6879
-4.5 | -0.0007 | 0.00843 | -0.0504 | -0.083037
-4 | 0.0395 | 0.00823 | -0.0444 | 4.7995
-3.5 | 0.0857 | 0.00808 | -0.0394 | 10.6064
-3 | 0.127 | 0.00786 | -0.0335 | 16.1578
-2.5 | 0.1648 | 0.00766 | -0.027 | 21.5144
-2 | 0.1979 | 0.00745 | -0.0195 | 26.5638
-1.5 | 0.2268 | 0.00716 | -0.0112 | 31.676
-1 | 0.2464 | 0.00685 | -0.0011 | 35.9708
-0.5 | 0.2649 | 0.0067 | 0.0094 | 39.5373
0 | 0.2979 | 0.00667 | 0.0172 | 44.6627
0.5 | 0.2948 | 0.00659 | 0.0322 | 44.7344
1 | 0.3019 | 0.00664 | 0.0451 | 45.4669
1.5 | 0.3331 | 0.00666 | 0.053 | 50.015
2 | 0.3703 | 0.00663 | 0.0597 | 55.8522
2.5 | 0.4155 | 0.00668 | 0.0648 | 62.2006
3 | 0.4645 | 0.00688 | 0.069 | 67.5145
3.5 | 0.5378 | 0.00703 | 0.0686 | 76.5007
4 | 0.6037 | 0.00731 | 0.0694 | 82.5855
4.5 | 0.6679 | 0.00757 | 0.0707 | 88.2299
5 | 0.7289 | 0.00787 | 0.0726 | 92.6175
5.5 | 0.7855 | 0.00833 | 0.075 | 94.2977
6 | 0.8456 | 0.00872 | 0.077 | 96.9725
6.5 | 0.8998 | 0.00933 | 0.0797 | 96.4416
7 | 0.9551 | 0.00997 | 0.0821 | 95.7974
7.5 | 1.0099 | 0.01069 | 0.0846 | 94.4715
8 | 1.0576 | 0.01172 | 0.0876 | 90.2389
8.5 | 1.1082 | 0.01274 | 0.0902 | 86.9859
9 | 1.1489 | 0.0142 | 0.0935 | 80.9085
9.5 | 1.1949 | 0.01557 | 0.0962 | 76.7437
10 | 1.2305 | 0.01743 | 0.0994 | 70.5967
10.5 | 1.2603 | 0.0197 | 0.1027 | 63.9746
11 | 1.294 | 0.02215 | 0.1051 | 58.4199
12 | 1.3363 | 0.02899 | 0.1087 | 46.0952
12.5 | 1.3393 | 0.03386 | 0.1097 | 39.554
13 | 1.3492 | 0.03843 | 0.1102 | 35.108
13.5 | 1.3282 | 0.04482 | 0.1108 | 29.6341
14 | 1.3056 | 0.05101 | 0.112 | 25.595
14.5 | 1.2571 | 0.05742 | 0.1165 | 21.8931
15 | 1.2316 | 0.06517 | 0.1141 | 18.8983
15.5 | 1.2122 | 0.0726 | 0.1117 | 16.697
16 | 1.1774 | 0.08133 | 0.1085 | 14.4768
16.5 | 1.1555 | 0.08932 | 0.1054 | 12.9366
17 | 1.1377 | 0.09722 | 0.102 | 11.7023
17.5 | 1.1139 | 0.10583 | 0.0981 | 10.5254
18 | 1.116 | 0.11227 | 0.0952 | 9.9403

## 121. Re 14M Mach 0.00 (1)
BIGFOIL.COM POLAR EXPORT
NACA34124
NACA34124 |  |  |  | Cl Max: | 2.164 | at alpha= | 20 | deg
JavaFoil+Calcfoil stall+Eppler ext transition |  |  |  | L/D Max: | 112.085 | at alpha= | 8.5 | deg
Re: | 14000000 |  |  | Cd Min: | 0.00653 | at alpha= | 0.5 | deg
Mach: | 0 |  |  | Cl=0 at alpha= | -1.7273 | deg
|  |  |  | @ Cl=0.1, Cd= | 0.0069477
|  |  |  | @ Cl=0.4, Cd= | 0.0071486
|  |  |  | @ Cl=0.6, Cd= | 0.0079847
alpha (deg) | Cl | Cd | Cm | Cl/Cd
-20 | -1.771 | 0.02835 | 0.033 | -62.477
-19.5 | -1.758 | 0.02616 | 0.033 | -67.206
-19 | -1.743 | 0.02416 | 0.033 | -72.138
-18.5 | -1.725 | 0.02252 | 0.032 | -76.603
-18 | -1.703 | 0.02116 | 0.032 | -80.508
-17.5 | -1.679 | 0.01994 | 0.032 | -84.195
-17 | -1.652 | 0.01887 | 0.032 | -87.553
-16.5 | -1.622 | 0.01794 | 0.031 | -90.395
-16 | -1.589 | 0.01704 | 0.031 | -93.264
-15.5 | -1.554 | 0.01624 | 0.031 | -95.698
-15 | -1.517 | 0.01555 | 0.03 | -97.525
-14.5 | -1.477 | 0.01491 | 0.03 | -99.058
-14 | -1.435 | 0.01436 | 0.03 | -99.917
-13.5 | -1.391 | 0.01381 | 0.029 | -100.729
-13 | -1.346 | 0.01337 | 0.029 | -100.681
-12.5 | -1.298 | 0.01294 | 0.028 | -100.278
-12 | -1.248 | 0.01251 | 0.028 | -99.774
-11.5 | -1.197 | 0.01215 | 0.028 | -98.509
-11 | -1.144 | 0.01158 | 0.027 | -98.802
-10.5 | -1.09 | 0.01127 | 0.027 | -96.635
-10 | -1.034 | 0.01098 | 0.026 | -94.207
-9.5 | -0.977 | 0.01069 | 0.026 | -91.401
-9 | -0.919 | 0.01043 | 0.025 | -88.142
-8.5 | -0.86 | 0.01017 | 0.025 | -84.569
-8 | -0.8 | 0.00993 | 0.025 | -80.613
-7.5 | -0.74 | 0.00971 | 0.024 | -76.175
-7 | -0.678 | 0.00958 | 0.024 | -70.8
-6.5 | -0.616 | 0.0094 | 0.023 | -65.523
-6 | -0.553 | 0.00923 | 0.023 | -59.882
-5.5 | -0.49 | 0.00877 | 0.022 | -55.803
-5 | -0.426 | 0.00759 | 0.022 | -56.068
-4.5 | -0.361 | 0.0075 | 0.021 | -48.158
-4 | -0.297 | 0.00791 | 0.021 | -37.54
-3.5 | -0.232 | 0.0078 | 0.02 | -29.729
-3 | -0.167 | 0.00743 | 0.02 | -22.422
-2.5 | -0.101 | 0.00732 | 0.019 | -13.818
-2 | -0.036 | 0.00765 | 0.019 | -4.651
-1.5 | 0.03 | 0.00747 | 0.018 | 4.019
-1 | 0.096 | 0.00696 | 0.018 | 13.733
-0.5 | 0.161 | 0.00676 | 0.017 | 23.832
0 | 0.226 | 0.00681 | 0.017 | 33.197
0.5 | 0.291 | 0.00653 | 0.016 | 44.572
1 | 0.356 | 0.00658 | 0.015 | 54.111
1.5 | 0.421 | 0.00742 | 0.015 | 56.716
2 | 0.485 | 0.00753 | 0.014 | 64.429
2.5 | 0.549 | 0.00765 | 0.014 | 71.749
3 | 0.613 | 0.00807 | 0.013 | 75.904
3.5 | 0.676 | 0.0082 | 0.013 | 82.453
4 | 0.739 | 0.00839 | 0.012 | 88.159
4.5 | 0.802 | 0.00857 | 0.012 | 93.546
5 | 0.864 | 0.00876 | 0.011 | 98.579
5.5 | 0.926 | 0.00898 | 0.011 | 103.024
6 | 0.986 | 0.00928 | 0.01 | 106.275
6.5 | 1.046 | 0.00956 | 0.009 | 109.464
7 | 1.106 | 0.01014 | 0.009 | 109.101
7.5 | 1.164 | 0.0105 | 0.008 | 110.925
8 | 1.222 | 0.01091 | 0.008 | 111.954
8.5 | 1.278 | 0.0114 | 0.007 | 112.085
9 | 1.334 | 0.01192 | 0.007 | 111.892
9.5 | 1.388 | 0.01255 | 0.006 | 110.57
10 | 1.441 | 0.01326 | 0.006 | 108.652
10.5 | 1.492 | 0.01408 | 0.005 | 106.018
11 | 1.542 | 0.01506 | 0.005 | 102.388
11.5 | 1.591 | 0.0161 | 0.004 | 98.8
12 | 1.638 | 0.01752 | 0.004 | 93.522
12.5 | 1.684 | 0.01886 | 0.003 | 89.297
13 | 1.728 | 0.02046 | 0.003 | 84.449
13.5 | 1.771 | 0.02215 | 0.002 | 79.933
14 | 1.812 | 0.02408 | 0.002 | 75.235
14.5 | 1.851 | 0.02617 | 0.001 | 70.728
15 | 1.889 | 0.02852 | 0.001 | 66.233
15.5 | 1.925 | 0.03129 | 0 | 61.521
16 | 1.959 | 0.03401 | 0 | 57.588
16.5 | 1.991 | 0.03686 | -0.001 | 54.026
17 | 2.022 | 0.04 | -0.001 | 50.547
17.5 | 2.05 | 0.04317 | -0.002 | 47.498
18 | 2.077 | 0.04668 | -0.002 | 44.49
18.5 | 2.102 | 0.05025 | -0.003 | 41.828
19 | 2.124 | 0.05403 | -0.003 | 39.314
19.5 | 2.145 | 0.05799 | -0.003 | 36.987
20 | 2.164 | 0.06202 | -0.004 | 34.888

## 122. Re 14M Mach 0.00 (2)
BIGFOIL.COM POLAR EXPORT
NACA34124
NACA34124 |  |  |  | Cl Max: | 1.6111 | at alpha= | 18 | deg
XFOIL ncrit=9 |  |  |  | L/D Max: | 137.624 | at alpha= | 9.5 | deg
Re: | 14000000 |  |  | Cd Min: | 0.05562 | at alpha= | 20 | deg
Mach: | 0 |  |  | Cl=0 at alpha= | -3.4175 | deg
|  |  |  | @ Cl=0.1, Cd= | 0.0066183
|  |  |  | @ Cl=0.4, Cd= | 0.0056882
|  |  |  | @ Cl=0.6, Cd= | 0.0060515
alpha (deg) | Cl | Cd | Cm | Cl/Cd
-20 | -1.4849 | 0.02406 | -0.0618 | -61.7165
-19.5 | -1.4485 | 0.02243 | -0.0617 | -64.5787
-19 | -1.4045 | 0.02115 | -0.0622 | -66.4066
-18.5 | -1.3891 | 0.01964 | -0.0574 | -70.7281
-18 | -1.3547 | 0.01823 | -0.0562 | -74.3116
-17.5 | -1.3118 | 0.01733 | -0.0558 | -75.6953
-17 | -1.2717 | 0.01638 | -0.055 | -77.6374
-16.5 | -1.2264 | 0.01564 | -0.0547 | -78.4143
-16 | -1.1843 | 0.01484 | -0.0538 | -79.8046
-15.5 | -1.142 | 0.01404 | -0.0529 | -81.339
-15 | -1.097 | 0.01335 | -0.0522 | -82.1723
-14.5 | -1.0453 | 0.01281 | -0.0526 | -81.6003
-14 | -0.9951 | 0.01222 | -0.0527 | -81.4321
-13.5 | -0.9312 | 0.01169 | -0.0554 | -79.6578
-13 | -0.8236 | 0.01123 | -0.0669 | -73.3393
-12.5 | -0.76 | 0.0108 | -0.0694 | -70.3704
-12 | -0.7082 | 0.01041 | -0.0694 | -68.0307
-11.5 | -0.6619 | 0.01004 | -0.0681 | -65.9263
-11 | -0.617 | 0.00972 | -0.0664 | -63.4774
-10.5 | -0.5774 | 0.00939 | -0.0636 | -61.4909
-10 | -0.535 | 0.00916 | -0.0612 | -58.4061
-9.5 | -0.4944 | 0.0089 | -0.0583 | -55.5506
-9 | -0.4556 | 0.00867 | -0.055 | -52.549
-8.5 | -0.4153 | 0.00848 | -0.0519 | -48.9741
-8 | -0.3746 | 0.00831 | -0.0488 | -45.0782
-7.5 | -0.3358 | 0.00813 | -0.0454 | -41.3038
-7 | -0.2941 | 0.00798 | -0.0424 | -36.8546
-6.5 | -0.2533 | 0.00782 | -0.0392 | -32.3913
-6 | -0.2138 | 0.00767 | -0.0357 | -27.8748
-5.5 | -0.1708 | 0.00757 | -0.0329 | -22.5627
-5 | -0.1283 | 0.00742 | -0.0299 | -17.2911
-4.5 | -0.089 | 0.00729 | -0.0263 | -12.2085
-4 | -0.0478 | 0.00718 | -0.023 | -6.6574
-3.5 | -0.0066 | 0.007 | -0.0198 | -0.94286
-3 | 0.0334 | 0.00687 | -0.0162 | 4.8617
-2.5 | 0.0691 | 0.00675 | -0.0118 | 10.237
-1.5 | 0.1442 | 0.00643 | -0.0037 | 22.4261
-1 | 0.1746 | 0.00628 | 0.0018 | 27.8025
-0.5 | 0.1956 | 0.00611 | 0.0095 | 32.0131
0 | 0.2287 | 0.00601 | 0.0145 | 38.0532
0.5 | 0.2673 | 0.006 | 0.0184 | 44.55
1 | 0.3077 | 0.00598 | 0.0218 | 51.4548
1.5 | 0.3428 | 0.00585 | 0.0264 | 58.5983
2 | 0.3672 | 0.00574 | 0.0332 | 63.9721
2.5 | 0.3927 | 0.00569 | 0.0398 | 69.0158
3 | 0.4328 | 0.00568 | 0.0433 | 76.1972
3.5 | 0.4741 | 0.00575 | 0.0464 | 82.4522
4 | 0.5147 | 0.00587 | 0.0495 | 87.6831
4.5 | 0.5632 | 0.00594 | 0.051 | 94.8148
5 | 0.6127 | 0.00609 | 0.0522 | 100.6076
5.5 | 0.6674 | 0.00624 | 0.0522 | 106.9551
6 | 0.7524 | 0.00638 | 0.0457 | 117.931
6.5 | 0.8112 | 0.00659 | 0.0446 | 123.0956
7 | 0.8679 | 0.00672 | 0.0441 | 129.1518
7.5 | 0.919 | 0.00697 | 0.0446 | 131.8508
8 | 0.9697 | 0.00717 | 0.0451 | 135.2441
8.5 | 1.0186 | 0.00744 | 0.0459 | 136.9086
9 | 1.0658 | 0.00775 | 0.0469 | 137.5226
9.5 | 1.112 | 0.00808 | 0.0479 | 137.6238
10 | 1.1563 | 0.00846 | 0.0492 | 136.6785
10.5 | 1.2023 | 0.00879 | 0.0502 | 136.7804
11 | 1.2394 | 0.0094 | 0.0524 | 131.8511
11.5 | 1.283 | 0.00985 | 0.0536 | 130.2538
12 | 1.316 | 0.01061 | 0.0561 | 124.0339
12.5 | 1.3537 | 0.01132 | 0.0578 | 119.5848
13 | 1.3857 | 0.01226 | 0.0601 | 113.0261
13.5 | 1.4231 | 0.01322 | 0.0611 | 107.6475
14 | 1.4553 | 0.01464 | 0.0622 | 99.4057
14.5 | 1.4837 | 0.0162 | 0.0636 | 91.5864
15 | 1.5108 | 0.01775 | 0.0653 | 85.1155
15.5 | 1.5077 | 0.01986 | 0.0717 | 75.9164
16 | 1.5393 | 0.02185 | 0.0712 | 70.4485
16.5 | 1.5609 | 0.02455 | 0.0711 | 63.5804
17 | 1.5799 | 0.0275 | 0.0708 | 57.4509
17.5 | 1.5918 | 0.0311 | 0.0705 | 51.1833
18 | 1.6111 | 0.03414 | 0.07 | 47.191
18.5 | 1.6056 | 0.03907 | 0.07 | 41.0955
19 | 1.606 | 0.04369 | 0.0696 | 36.759
19.5 | 1.5943 | 0.04957 | 0.0689 | 32.1626
20 | 1.5814 | 0.05562 | 0.0679 | 28.4322

## 123. Re 14M Mach 0.10 (1)
BIGFOIL.COM POLAR EXPORT
NACA34124
NACA34124 |  |  |  | Cl Max: | 2.155 | at alpha= | 20 | deg
JavaFoil+Calcfoil stall+Eppler ext transition |  |  |  | L/D Max: | 111.165 | at alpha= | 8 | deg
Re: | 14000000 |  |  | Cd Min: | 0.00655 | at alpha= | 0.5 | deg
Mach: | 0.1 |  |  | Cl=0 at alpha= | -1.7273 | deg
|  |  |  | @ Cl=0.1, Cd= | 0.0069673
|  |  |  | @ Cl=0.4, Cd= | 0.0071398
|  |  |  | @ Cl=0.6, Cd= | 0.007985
alpha (deg) | Cl | Cd | Cm | Cl/Cd
-20 | -1.752 | 0.02977 | 0.033 | -58.865
-19.5 | -1.743 | 0.02723 | 0.033 | -63.988
-19 | -1.73 | 0.0251 | 0.033 | -68.91
-18.5 | -1.714 | 0.0233 | 0.033 | -73.571
-18 | -1.695 | 0.02176 | 0.032 | -77.871
-17.5 | -1.672 | 0.02047 | 0.032 | -81.684
-17 | -1.647 | 0.01937 | 0.032 | -85.019
-16.5 | -1.618 | 0.01832 | 0.031 | -88.345
-16 | -1.587 | 0.01739 | 0.031 | -91.273
-15.5 | -1.553 | 0.01657 | 0.031 | -93.695
-15 | -1.517 | 0.01579 | 0.03 | -96.041
-14.5 | -1.478 | 0.01518 | 0.03 | -97.377
-14 | -1.437 | 0.01456 | 0.03 | -98.667
-13.5 | -1.394 | 0.01403 | 0.029 | -99.331
-13 | -1.348 | 0.01352 | 0.029 | -99.721
-12.5 | -1.301 | 0.01308 | 0.029 | -99.478
-12 | -1.251 | 0.01267 | 0.028 | -98.724
-11.5 | -1.2 | 0.01229 | 0.028 | -97.653
-11 | -1.147 | 0.0117 | 0.027 | -98.101
-10.5 | -1.093 | 0.01136 | 0.027 | -96.231
-10 | -1.038 | 0.01104 | 0.026 | -94.025
-9.5 | -0.981 | 0.01075 | 0.026 | -91.279
-9 | -0.923 | 0.01048 | 0.026 | -88.072
-8.5 | -0.864 | 0.01022 | 0.025 | -84.511
-8 | -0.804 | 0.01002 | 0.025 | -80.248
-7.5 | -0.743 | 0.00979 | 0.024 | -75.843
-7 | -0.681 | 0.00961 | 0.024 | -70.877
-6.5 | -0.619 | 0.00941 | 0.023 | -65.729
-6 | -0.555 | 0.00898 | 0.023 | -61.842
-5.5 | -0.492 | 0.00882 | 0.022 | -55.75
-5 | -0.428 | 0.00763 | 0.022 | -56.037
-4.5 | -0.363 | 0.00754 | 0.021 | -48.153
-4 | -0.298 | 0.00747 | 0.021 | -39.91
-3.5 | -0.233 | 0.00785 | 0.02 | -29.669
-3 | -0.167 | 0.00744 | 0.02 | -22.499
-2.5 | -0.102 | 0.00736 | 0.019 | -13.82
-2 | -0.036 | 0.00767 | 0.019 | -4.659
-1.5 | 0.03 | 0.00748 | 0.018 | 4.029
-1 | 0.096 | 0.00698 | 0.018 | 13.744
-0.5 | 0.162 | 0.00677 | 0.017 | 23.883
0 | 0.227 | 0.00683 | 0.017 | 33.273
0.5 | 0.292 | 0.00655 | 0.016 | 44.668
1 | 0.358 | 0.00661 | 0.016 | 54.075
1.5 | 0.423 | 0.00743 | 0.015 | 56.875
2 | 0.487 | 0.00754 | 0.014 | 64.621
2.5 | 0.552 | 0.00767 | 0.014 | 71.899
3 | 0.616 | 0.00809 | 0.013 | 76.06
3.5 | 0.679 | 0.00827 | 0.013 | 82.178
4 | 0.743 | 0.00841 | 0.012 | 88.258
4.5 | 0.805 | 0.00861 | 0.012 | 93.54
5 | 0.868 | 0.00885 | 0.011 | 98.086
5.5 | 0.929 | 0.00907 | 0.011 | 102.479
6 | 0.99 | 0.00933 | 0.01 | 106.109
6.5 | 1.051 | 0.00966 | 0.01 | 108.727
7 | 1.11 | 0.01022 | 0.009 | 108.584
7.5 | 1.169 | 0.01064 | 0.008 | 109.87
8 | 1.226 | 0.01103 | 0.008 | 111.165
8.5 | 1.283 | 0.01154 | 0.007 | 111.146
9 | 1.338 | 0.01208 | 0.007 | 110.79
9.5 | 1.392 | 0.01276 | 0.006 | 109.14
10 | 1.445 | 0.01351 | 0.006 | 106.928
10.5 | 1.497 | 0.01436 | 0.005 | 104.181
11 | 1.546 | 0.01536 | 0.005 | 100.681
11.5 | 1.595 | 0.01648 | 0.004 | 96.798
12 | 1.642 | 0.01794 | 0.004 | 91.518
12.5 | 1.687 | 0.01935 | 0.003 | 87.179
13 | 1.731 | 0.02098 | 0.003 | 82.5
13.5 | 1.774 | 0.02277 | 0.002 | 77.901
14 | 1.814 | 0.0248 | 0.002 | 73.146
14.5 | 1.853 | 0.02695 | 0.001 | 68.755
15 | 1.89 | 0.0294 | 0.001 | 64.29
15.5 | 1.926 | 0.03197 | 0 | 60.241
16 | 1.959 | 0.03504 | 0 | 55.908
16.5 | 1.991 | 0.03806 | -0.001 | 52.299
17 | 2.02 | 0.04128 | -0.001 | 48.939
17.5 | 2.048 | 0.04457 | -0.002 | 45.956
18 | 2.074 | 0.04819 | -0.002 | 43.029
18.5 | 2.098 | 0.05185 | -0.003 | 40.452
19 | 2.118 | 0.05582 | -0.003 | 37.954
19.5 | 2.138 | 0.05994 | -0.003 | 35.665
20 | 2.155 | 0.06404 | -0.004 | 33.656

## 124. Re 14M Mach 0.10 (2)
BIGFOIL.COM POLAR EXPORT
NACA34124
NACA34124 |  |  |  | Cl Max: | 1.6059 | at alpha= | 18 | deg
XFOIL ncrit=9 |  |  |  | L/D Max: | 136.492 | at alpha= | 9 | deg
Re: | 14000000 |  |  | Cd Min: | 0.05943 | at alpha= | 20 | deg
Mach: | 0.1 |  |  | Cl=0 at alpha= | -3.4517 | deg
|  |  |  | @ Cl=0.1, Cd= | 0.0066479
|  |  |  | @ Cl=0.4, Cd= | 0.0057084
|  |  |  | @ Cl=0.6, Cd= | 0.0060798
alpha (deg) | Cl | Cd | Cm | Cl/Cd
-20 | -1.4878 | 0.02497 | -0.0644 | -59.5835
-19.5 | -1.4491 | 0.02338 | -0.0644 | -61.9803
-19 | -1.409 | 0.02181 | -0.0645 | -64.6034
-18.5 | -1.392 | 0.02029 | -0.06 | -68.6052
-18 | -1.3559 | 0.01898 | -0.0586 | -71.4384
-17.5 | -1.3145 | 0.01784 | -0.0583 | -73.6827
-17 | -1.2738 | 0.01687 | -0.0574 | -75.5068
-16.5 | -1.2301 | 0.01602 | -0.0568 | -76.7853
-16 | -1.1867 | 0.01521 | -0.056 | -78.021
-15.5 | -1.1445 | 0.01437 | -0.0549 | -79.6451
-15 | -1.1 | 0.01362 | -0.0541 | -80.7636
-14.5 | -1.0488 | 0.01304 | -0.0543 | -80.4294
-14 | -0.9967 | 0.01248 | -0.0545 | -79.8638
-13.5 | -0.9369 | 0.01187 | -0.0564 | -78.9301
-13 | -0.8296 | 0.01137 | -0.0677 | -72.9639
-12.5 | -0.7638 | 0.01095 | -0.0704 | -69.7534
-12 | -0.7096 | 0.01055 | -0.0707 | -67.2607
-11.5 | -0.6639 | 0.01014 | -0.0693 | -65.4734
-11 | -0.6176 | 0.00983 | -0.0677 | -62.8281
-10.5 | -0.5761 | 0.00948 | -0.0652 | -60.77
-10 | -0.535 | 0.00923 | -0.0624 | -57.9632
-9.5 | -0.4936 | 0.00898 | -0.0596 | -54.9666
-9 | -0.4545 | 0.00873 | -0.0563 | -52.0619
-8.5 | -0.4143 | 0.00854 | -0.0531 | -48.5129
-8 | -0.3731 | 0.00836 | -0.05 | -44.6292
-7.5 | -0.3343 | 0.00817 | -0.0465 | -40.918
-7 | -0.2928 | 0.00802 | -0.0434 | -36.5087
-6.5 | -0.251 | 0.00785 | -0.0403 | -31.9745
-6 | -0.2119 | 0.0077 | -0.0366 | -27.5195
-5.5 | -0.1688 | 0.0076 | -0.0337 | -22.2105
-5 | -0.1258 | 0.00744 | -0.0308 | -16.9086
-4.5 | -0.0857 | 0.00732 | -0.0272 | -11.7077
-4 | -0.0454 | 0.0072 | -0.0237 | -6.3056
-3.5 | -0.0039 | 0.00703 | -0.0204 | -0.55477
-3 | 0.0365 | 0.0069 | -0.0169 | 5.2899
-2.5 | 0.0724 | 0.00677 | -0.0124 | 10.6942
-1.5 | 0.147 | 0.00644 | -0.004 | 22.8261
-1 | 0.1779 | 0.0063 | 0.0015 | 28.2381
-0.5 | 0.2017 | 0.0061 | 0.0086 | 33.0656
0 | 0.2308 | 0.00603 | 0.0146 | 38.2753
0.5 | 0.269 | 0.00602 | 0.0186 | 44.6844
1 | 0.3093 | 0.00599 | 0.0222 | 51.6361
1.5 | 0.3438 | 0.00586 | 0.027 | 58.6689
2 | 0.365 | 0.00576 | 0.0346 | 63.3681
2.5 | 0.3933 | 0.00571 | 0.0406 | 68.8792
3 | 0.434 | 0.0057 | 0.044 | 76.1404
3.5 | 0.4744 | 0.00578 | 0.0474 | 82.0761
4 | 0.5168 | 0.00589 | 0.0503 | 87.7419
4.5 | 0.5659 | 0.00597 | 0.0518 | 94.7906
5 | 0.6156 | 0.00613 | 0.053 | 100.4241
5.5 | 0.6722 | 0.00628 | 0.0527 | 107.0382
6 | 0.7576 | 0.00643 | 0.0462 | 117.8227
6.5 | 0.8156 | 0.00664 | 0.0455 | 122.8313
7 | 0.8722 | 0.00677 | 0.0451 | 128.8331
7.5 | 0.9225 | 0.00704 | 0.0458 | 131.0369
8 | 0.9741 | 0.00724 | 0.0463 | 134.5442
8.5 | 1.023 | 0.00753 | 0.0472 | 135.8566
9 | 1.0701 | 0.00784 | 0.0483 | 136.4923
9.5 | 1.1168 | 0.00819 | 0.0494 | 136.3614
10 | 1.1606 | 0.00859 | 0.0508 | 135.1106
10.5 | 1.2075 | 0.00894 | 0.0518 | 135.0671
11 | 1.2443 | 0.00958 | 0.0541 | 129.8852
11.5 | 1.2871 | 0.01006 | 0.0554 | 127.9423
12 | 1.3213 | 0.01084 | 0.0578 | 121.8911
12.5 | 1.3577 | 0.01164 | 0.0597 | 116.6409
13 | 1.3873 | 0.01268 | 0.0624 | 109.4085
13.5 | 1.4272 | 0.01369 | 0.063 | 104.2513
14 | 1.4603 | 0.01511 | 0.0641 | 96.6446
14.5 | 1.4871 | 0.01682 | 0.0656 | 88.4126
15 | 1.5143 | 0.01838 | 0.0674 | 82.3885
15.5 | 1.5099 | 0.02075 | 0.0735 | 72.7663
16 | 1.5398 | 0.02292 | 0.0731 | 67.1815
16.5 | 1.5584 | 0.02595 | 0.073 | 60.0539
17 | 1.5747 | 0.02918 | 0.0728 | 53.965
17.5 | 1.5894 | 0.03261 | 0.0724 | 48.7397
18 | 1.6059 | 0.03591 | 0.0719 | 44.7201
18.5 | 1.5934 | 0.04157 | 0.0719 | 38.3305
19 | 1.5911 | 0.04649 | 0.0714 | 34.2246
19.5 | 1.5778 | 0.05262 | 0.0705 | 29.9848
20 | 1.5577 | 0.05943 | 0.0694 | 26.2107

## 125. Re 14M Mach 0.25 (1)
BIGFOIL.COM POLAR EXPORT
NACA34124
NACA34124 |  |  |  | Cl Max: | 2.08 | at alpha= | 20 | deg
JavaFoil+Calcfoil stall+Eppler ext transition |  |  |  | L/D Max: | 107.51 | at alpha= | 7.5 | deg
Re: | 14000000 |  |  | Cd Min: | 0.00628 | at alpha= | -0.5 | deg
Mach: | 0.25 |  |  | Cl=0 at alpha= | -1.7279 | deg
|  |  |  | @ Cl=0.1, Cd= | 0.007137
|  |  |  | @ Cl=0.4, Cd= | 0.007585
|  |  |  | @ Cl=0.6, Cd= | 0.0079885
alpha (deg) | Cl | Cd | Cm | Cl/Cd
-20 | -1.593 | 0.04279 | 0.033 | -37.215
-19.5 | -1.605 | 0.03755 | 0.033 | -42.76
-19 | -1.613 | 0.03328 | 0.033 | -48.475
-18.5 | -1.617 | 0.02973 | 0.033 | -54.395
-18 | -1.616 | 0.0268 | 0.033 | -60.297
-17.5 | -1.609 | 0.02454 | 0.033 | -65.546
-17 | -1.597 | 0.02269 | 0.032 | -70.406
-16.5 | -1.58 | 0.0211 | 0.032 | -74.874
-16 | -1.559 | 0.01975 | 0.032 | -78.949
-15.5 | -1.534 | 0.0186 | 0.032 | -82.459
-15 | -1.506 | 0.01755 | 0.031 | -85.8
-14.5 | -1.474 | 0.01663 | 0.031 | -88.599
-14 | -1.438 | 0.01585 | 0.03 | -90.716
-13.5 | -1.4 | 0.01518 | 0.03 | -92.186
-13 | -1.358 | 0.01432 | 0.03 | -94.846
-12.5 | -1.314 | 0.01373 | 0.029 | -95.699
-12 | -1.267 | 0.01321 | 0.029 | -95.89
-11.5 | -1.218 | 0.01274 | 0.028 | -95.597
-11 | -1.166 | 0.01233 | 0.028 | -94.614
-10.5 | -1.113 | 0.01194 | 0.028 | -93.223
-10 | -1.058 | 0.01159 | 0.027 | -91.267
-9.5 | -1.001 | 0.01125 | 0.027 | -88.998
-9 | -0.943 | 0.01094 | 0.026 | -86.213
-8.5 | -0.883 | 0.01064 | 0.026 | -83.03
-8 | -0.822 | 0.01036 | 0.025 | -79.363
-7.5 | -0.761 | 0.01009 | 0.025 | -75.34
-7 | -0.698 | 0.0096 | 0.024 | -72.694
-6.5 | -0.634 | 0.0094 | 0.024 | -67.476
-6 | -0.57 | 0.00921 | 0.023 | -61.86
-5.5 | -0.504 | 0.00904 | 0.023 | -55.795
-5 | -0.439 | 0.00888 | 0.022 | -49.411
-4.5 | -0.373 | 0.00877 | 0.022 | -42.469
-4 | -0.306 | 0.00733 | 0.021 | -41.778
-3.5 | -0.239 | 0.00727 | 0.021 | -32.92
-3 | -0.172 | 0.00759 | 0.02 | -22.644
-2.5 | -0.104 | 0.00752 | 0.02 | -13.876
-2 | -0.037 | 0.0071 | 0.019 | -5.171
-1.5 | 0.031 | 0.00692 | 0.019 | 4.473
-1 | 0.099 | 0.00715 | 0.018 | 13.791
-0.5 | 0.166 | 0.00628 | 0.018 | 26.469
0 | 0.233 | 0.00633 | 0.017 | 36.827
0.5 | 0.3 | 0.00741 | 0.016 | 40.521
1 | 0.367 | 0.00754 | 0.016 | 48.675
1.5 | 0.433 | 0.00763 | 0.015 | 56.835
2 | 0.5 | 0.00775 | 0.015 | 64.453
2.5 | 0.566 | 0.00791 | 0.014 | 71.545
3 | 0.631 | 0.00806 | 0.014 | 78.348
3.5 | 0.696 | 0.00854 | 0.013 | 81.509
4 | 0.761 | 0.00872 | 0.013 | 87.225
4.5 | 0.825 | 0.00896 | 0.012 | 92.005
5 | 0.888 | 0.00923 | 0.011 | 96.181
5.5 | 0.951 | 0.00946 | 0.011 | 100.571
6 | 1.013 | 0.00981 | 0.01 | 103.221
6.5 | 1.074 | 0.01016 | 0.01 | 105.667
7 | 1.134 | 0.01059 | 0.009 | 107.002
7.5 | 1.193 | 0.01109 | 0.009 | 107.51
8 | 1.25 | 0.0118 | 0.008 | 105.934
8.5 | 1.307 | 0.01248 | 0.008 | 104.693
9 | 1.362 | 0.01315 | 0.007 | 103.604
9.5 | 1.415 | 0.01399 | 0.006 | 101.148
10 | 1.467 | 0.01491 | 0.006 | 98.433
10.5 | 1.518 | 0.01603 | 0.005 | 94.706
11 | 1.567 | 0.01728 | 0.005 | 90.675
11.5 | 1.614 | 0.01871 | 0.004 | 86.235
12 | 1.659 | 0.02031 | 0.004 | 81.677
12.5 | 1.703 | 0.0223 | 0.003 | 76.349
13 | 1.745 | 0.02431 | 0.003 | 71.754
13.5 | 1.784 | 0.02661 | 0.002 | 67.066
14 | 1.822 | 0.02907 | 0.002 | 62.682
14.5 | 1.858 | 0.0318 | 0.001 | 58.432
15 | 1.892 | 0.03472 | 0.001 | 54.488
15.5 | 1.923 | 0.03798 | 0 | 50.632
16 | 1.952 | 0.04137 | 0 | 47.185
16.5 | 1.978 | 0.04537 | -0.001 | 43.599
17 | 2.002 | 0.04923 | -0.001 | 40.659
17.5 | 2.022 | 0.05342 | -0.002 | 37.854
18 | 2.04 | 0.05779 | -0.002 | 35.305
18.5 | 2.055 | 0.06231 | -0.003 | 32.987
19 | 2.066 | 0.06722 | -0.003 | 30.742
19.5 | 2.075 | 0.07221 | -0.003 | 28.735
20 | 2.08 | 0.07753 | -0.004 | 26.831

## 126. Re 14M Mach 0.25 (2)
BIGFOIL.COM POLAR EXPORT
NACA34124
NACA34124 |  |  |  | Cl Max: | 1.547 | at alpha= | 17 | deg
XFOIL ncrit=9 |  |  |  | L/D Max: | 130.143 | at alpha= | 9 | deg
Re: | 14000000 |  |  | Cd Min: | 0.07877 | at alpha= | 20 | deg
Mach: | 0.25 |  |  | Cl=0 at alpha= | -3.6321 | deg
|  |  |  | @ Cl=0.1, Cd= | 0.0068555
|  |  |  | @ Cl=0.4, Cd= | 0.0058308
|  |  |  | @ Cl=0.6, Cd= | 0.0062666
alpha (deg) | Cl | Cd | Cm | Cl/Cd
-20 | -1.4853 | 0.03149 | -0.0789 | -47.1674
-19.5 | -1.4557 | 0.02883 | -0.0784 | -50.4925
-19 | -1.42 | 0.02655 | -0.078 | -53.484
-18.5 | -1.4015 | 0.02459 | -0.0737 | -56.9947
-18 | -1.3689 | 0.02278 | -0.0717 | -60.0922
-17.5 | -1.3226 | 0.02135 | -0.0717 | -61.9485
-17 | -1.283 | 0.01994 | -0.0704 | -64.343
-16.5 | -1.2431 | 0.01858 | -0.069 | -66.9053
-16 | -1.2021 | 0.01737 | -0.0675 | -69.2055
-15.5 | -1.1564 | 0.0164 | -0.0663 | -70.5122
-15 | -1.1096 | 0.01548 | -0.0653 | -71.6796
-14.5 | -1.0642 | 0.01452 | -0.064 | -73.292
-14 | -1.0129 | 0.01378 | -0.0635 | -73.5051
-13.5 | -0.9571 | 0.01308 | -0.0637 | -73.1728
-13 | -0.8819 | 0.01241 | -0.0677 | -71.0637
-12.5 | -0.7866 | 0.01182 | -0.0756 | -66.5482
-12 | -0.723 | 0.01134 | -0.0771 | -63.7566
-11.5 | -0.6714 | 0.01079 | -0.0764 | -62.2243
-11 | -0.6207 | 0.01043 | -0.0751 | -59.511
-10.5 | -0.5775 | 0.01 | -0.0724 | -57.75
-10 | -0.5328 | 0.00967 | -0.0698 | -55.0982
-9.5 | -0.4894 | 0.0094 | -0.0668 | -52.0638
-9 | -0.4494 | 0.00908 | -0.0632 | -49.4934
-8.5 | -0.4055 | 0.00887 | -0.0602 | -45.7159
-8 | -0.3678 | 0.00862 | -0.056 | -42.6682
-7.5 | -0.3231 | 0.00844 | -0.053 | -38.282
-7 | -0.2829 | 0.00824 | -0.0492 | -34.3325
-6.5 | -0.2415 | 0.00804 | -0.0455 | -30.0373
-6 | -0.1982 | 0.00791 | -0.0422 | -25.0569
-5.5 | -0.1556 | 0.00776 | -0.0387 | -20.0515
-5 | -0.1141 | 0.00759 | -0.035 | -15.0329
-4.5 | -0.0712 | 0.00748 | -0.0315 | -9.5187
-4 | -0.0284 | 0.00734 | -0.0281 | -3.8692
-3.5 | 0.0102 | 0.00716 | -0.0237 | 1.4246
-3 | 0.052 | 0.00706 | -0.02 | 7.3654
-2.5 | 0.0921 | 0.00689 | -0.0159 | 13.3672
-2 | 0.1287 | 0.00673 | -0.0111 | 19.1233
-1.5 | 0.162 | 0.00656 | -0.0056 | 24.6951
-1 | 0.1948 | 0.00636 | -0.0001 | 30.6289
-0.5 | 0.2228 | 0.00614 | 0.0065 | 36.2866
0.5 | 0.2783 | 0.00611 | 0.02 | 45.5483
1 | 0.317 | 0.00605 | 0.0245 | 52.3967
1.5 | 0.3391 | 0.00594 | 0.0324 | 57.0875
2 | 0.3627 | 0.0059 | 0.0399 | 61.4746
2.5 | 0.3985 | 0.00583 | 0.0448 | 68.3533
3 | 0.438 | 0.00585 | 0.049 | 74.8718
3.5 | 0.4803 | 0.00597 | 0.0524 | 80.4523
4 | 0.5298 | 0.00605 | 0.0544 | 87.5702
4.5 | 0.5794 | 0.0062 | 0.0562 | 93.4516
5 | 0.6351 | 0.00638 | 0.0567 | 99.5455
5.5 | 0.7192 | 0.00651 | 0.0513 | 110.4762
6 | 0.7814 | 0.00671 | 0.0504 | 116.4531
6.5 | 0.8386 | 0.0069 | 0.0505 | 121.5362
7 | 0.8918 | 0.00716 | 0.0513 | 124.5531
7.5 | 0.9449 | 0.00741 | 0.0521 | 127.5169
8 | 0.997 | 0.00767 | 0.053 | 129.987
8.5 | 1.0446 | 0.00808 | 0.0546 | 129.2822
9 | 1.0945 | 0.00841 | 0.0559 | 130.1427
9.5 | 1.1391 | 0.00892 | 0.0578 | 127.7018
10 | 1.1854 | 0.0094 | 0.0593 | 126.1064
10.5 | 1.2285 | 0.00999 | 0.0612 | 122.973
11 | 1.2695 | 0.0107 | 0.0633 | 118.6449
11.5 | 1.3083 | 0.01151 | 0.0655 | 113.6664
12 | 1.3424 | 0.01252 | 0.0682 | 107.2204
12.5 | 1.375 | 0.01374 | 0.0707 | 100.0728
13 | 1.4098 | 0.01511 | 0.0724 | 93.3024
13.5 | 1.4432 | 0.01686 | 0.0734 | 85.5991
14 | 1.4742 | 0.01875 | 0.0746 | 78.624
14.5 | 1.4953 | 0.02114 | 0.0765 | 70.7332
15 | 1.4896 | 0.0234 | 0.0837 | 63.6581
15.5 | 1.5184 | 0.02604 | 0.0833 | 58.3103
16 | 1.5319 | 0.0298 | 0.0831 | 51.406
16.5 | 1.5378 | 0.03415 | 0.083 | 45.0307
17 | 1.547 | 0.03837 | 0.0825 | 40.318
17.5 | 1.5363 | 0.04413 | 0.0822 | 34.8131
18 | 1.5414 | 0.04865 | 0.0816 | 31.6835
18.5 | 1.5083 | 0.05647 | 0.0808 | 26.7098
19 | 1.5005 | 0.06242 | 0.0795 | 24.0388
19.5 | 1.4595 | 0.07145 | 0.0775 | 20.4269
20 | 1.4407 | 0.07877 | 0.0753 | 18.29

## 127. Re 14M Mach 0.50 (1)
BIGFOIL.COM POLAR EXPORT
NACA34124
NACA34124 |  |  |  | Cl Max: | 1.619 | at alpha= | 12.5 | deg
JavaFoil+Calcfoil stall+Eppler ext transition |  |  |  | L/D Max: | 87.299 | at alpha= | 5.5 | deg
Re: | 14000000 |  |  | Cd Min: | 0.00729 | at alpha= | -0.5 | deg
Mach: | 0.5 |  |  | Cl=0 at alpha= | -1.7267 | deg
|  |  |  | @ Cl=0.1, Cd= | 0.0076303
|  |  |  | @ Cl=0.4, Cd= | 0.007783
|  |  |  | @ Cl=0.6, Cd= | 0.00872
alpha (deg) | Cl | Cd | Cm | Cl/Cd
-16.5 | -0.876 | 0.12769 | 0.023 | -6.858
-16 | -0.848 | 0.11661 | 0.023 | -7.271
-15.5 | -0.813 | 0.11934 | 0.021 | -6.816
-15 | -0.874 | 0.04609 | 0.032 | -18.974
-14.5 | -0.849 | 0.04122 | 0.032 | -20.59
-14 | -0.752 | 0.07653 | 0.026 | -9.831
-13.5 | -0.714 | 0.08049 | 0.024 | -8.868
-13 | -0.708 | 0.0615 | 0.027 | -11.51
-12.5 | -0.957 | 0.02842 | 0.031 | -33.667
-12 | -1.123 | 0.0208 | 0.032 | -54.024
-11.5 | -1.158 | 0.01838 | 0.031 | -63.039
-11 | -1.157 | 0.01682 | 0.031 | -68.781
-10.5 | -1.136 | 0.01559 | 0.031 | -72.852
-10 | -1.102 | 0.01462 | 0.03 | -75.357
-9.5 | -1.059 | 0.01381 | 0.03 | -76.672
-9 | -1.008 | 0.01311 | 0.029 | -76.885
-8.5 | -0.953 | 0.0125 | 0.029 | -76.211
-8 | -0.893 | 0.01175 | 0.028 | -76.026
-7.5 | -0.831 | 0.01126 | 0.028 | -73.798
-7 | -0.765 | 0.01085 | 0.027 | -70.531
-6.5 | -0.698 | 0.01047 | 0.027 | -66.642
-6 | -0.629 | 0.01012 | 0.026 | -62.102
-5.5 | -0.558 | 0.00985 | 0.025 | -56.647
-5 | -0.486 | 0.00931 | 0.025 | -52.234
-4.5 | -0.414 | 0.00911 | 0.024 | -45.422
-4 | -0.34 | 0.00891 | 0.024 | -38.186
-3.5 | -0.266 | 0.00848 | 0.023 | -31.382
-3 | -0.191 | 0.00831 | 0.023 | -23.042
-2.5 | -0.116 | 0.00884 | 0.022 | -13.154
-2 | -0.041 | 0.00873 | 0.021 | -4.685
-1.5 | 0.034 | 0.00849 | 0.021 | 4.061
-1 | 0.11 | 0.0075 | 0.02 | 14.631
-0.5 | 0.185 | 0.00729 | 0.02 | 25.341
0 | 0.259 | 0.00744 | 0.019 | 34.793
0.5 | 0.333 | 0.00762 | 0.018 | 43.691
1 | 0.407 | 0.0078 | 0.018 | 52.092
1.5 | 0.48 | 0.00829 | 0.017 | 57.896
2 | 0.552 | 0.00854 | 0.016 | 64.654
2.5 | 0.624 | 0.00881 | 0.016 | 70.849
3 | 0.695 | 0.00914 | 0.015 | 76.015
3.5 | 0.765 | 0.00951 | 0.015 | 80.423
4 | 0.834 | 0.0099 | 0.014 | 84.275
4.5 | 0.902 | 0.01063 | 0.013 | 84.824
5 | 0.968 | 0.01118 | 0.013 | 86.562
5.5 | 1.033 | 0.01183 | 0.012 | 87.299
6 | 1.095 | 0.01259 | 0.011 | 87.024
6.5 | 1.156 | 0.01346 | 0.011 | 85.898
7 | 1.214 | 0.01455 | 0.01 | 83.476
7.5 | 1.271 | 0.01577 | 0.009 | 80.597
8 | 1.324 | 0.01747 | 0.009 | 75.772
8.5 | 1.374 | 0.01916 | 0.008 | 71.742
9 | 1.422 | 0.0212 | 0.007 | 67.049
9.5 | 1.466 | 0.02355 | 0.007 | 62.23
10 | 1.506 | 0.0263 | 0.006 | 57.238
10.5 | 1.541 | 0.02949 | 0.006 | 52.251
11 | 1.572 | 0.03323 | 0.005 | 47.294
11.5 | 1.596 | 0.03748 | 0.004 | 42.578
12 | 1.612 | 0.04255 | 0.004 | 37.891
12.5 | 1.619 | 0.04837 | 0.003 | 33.461
13 | 1.611 | 0.05543 | 0.003 | 29.063
13.5 | 1.582 | 0.06368 | 0.002 | 24.843
14 | 1.512 | 0.07455 | 0.002 | 20.285
14.5 | 1.299 | 0.09216 | 0.001 | 14.095
15 | 1.046 | 0.11731 | 0.001 | 8.916
15.5 | 1.058 | 0.15362 | 0 | 6.886
16 | 1.08 | 0.18485 | 0 | 5.843
16.5 | 1.108 | 0.20497 | -0.001 | 5.404
17 | 1.137 | 0.21591 | -0.001 | 5.265
17.5 | 1.165 | 0.23926 | -0.002 | 4.869

## 128. Re 14M Mach 0.50 (2)
BIGFOIL.COM POLAR EXPORT
NACA34124
NACA34124 |  |  |  | Cl Max: | 1.3685 | at alpha= | 13 | deg
XFOIL ncrit=9 |  |  |  | L/D Max: | 100.739 | at alpha= | 7 | deg
Re: | 14000000 |  |  | Cd Min: | 0.1098 | at alpha= | 18 | deg
Mach: | 0.5 |  |  | Cl=0 at alpha= | -4.459 | deg
|  |  |  | @ Cl=0.1, Cd= | 0.0078287
|  |  |  | @ Cl=0.4, Cd= | 0.0065737
|  |  |  | @ Cl=0.6, Cd= | 0.0071459
alpha (deg) | Cl | Cd | Cm | Cl/Cd
-20 | -1.1002 | 0.0912 | -0.1065 | -12.0636
-19.5 | -1.1307 | 0.08185 | -0.1107 | -13.8143
-19 | -1.151 | 0.07097 | -0.1197 | -16.2181
-18.5 | -1.188 | 0.06429 | -0.1173 | -18.4788
-17.5 | -1.2301 | 0.04905 | -0.1204 | -25.0785
-17 | -1.2368 | 0.0428 | -0.1202 | -28.8972
-16.5 | -1.235 | 0.03747 | -0.1185 | -32.9597
-16 | -1.2163 | 0.0333 | -0.1161 | -36.5255
-15.5 | -1.1903 | 0.02972 | -0.1133 | -40.0505
-15 | -1.1506 | 0.02698 | -0.1104 | -42.6464
-14.5 | -1.1069 | 0.02458 | -0.1075 | -45.0325
-14 | -1.0581 | 0.02253 | -0.1047 | -46.964
-13.5 | -1.0058 | 0.02069 | -0.1022 | -48.6129
-13 | -0.9518 | 0.01897 | -0.0999 | -50.174
-12.5 | -0.8884 | 0.01757 | -0.0986 | -50.5635
-12 | -0.8047 | 0.0163 | -0.1007 | -49.3681
-11.5 | -0.719 | 0.01498 | -0.1038 | -47.9973
-11 | -0.6481 | 0.0141 | -0.1036 | -45.9645
-10.5 | -0.5877 | 0.0132 | -0.1019 | -44.5227
-10 | -0.5326 | 0.01242 | -0.0991 | -42.8824
-9.5 | -0.4775 | 0.01181 | -0.096 | -40.4318
-9 | -0.4289 | 0.01119 | -0.0919 | -38.3289
-8.5 | -0.3771 | 0.01073 | -0.0881 | -35.1445
-8 | -0.332 | 0.01025 | -0.0833 | -32.3902
-7.5 | -0.2825 | 0.00985 | -0.079 | -28.6802
-7 | -0.2377 | 0.00951 | -0.074 | -24.9947
-6.5 | -0.1902 | 0.00917 | -0.0693 | -20.7415
-6 | -0.1435 | 0.0089 | -0.0645 | -16.1236
-5.5 | -0.097 | 0.00868 | -0.0596 | -11.1751
-5 | -0.0515 | 0.00843 | -0.0546 | -6.1091
-4.5 | -0.0034 | 0.00824 | -0.05 | -0.41262
-4 | 0.0381 | 0.00808 | -0.0442 | 4.7153
-3.5 | 0.085 | 0.00789 | -0.0394 | 10.7731
-3 | 0.1266 | 0.00772 | -0.0335 | 16.399
-2.5 | 0.1656 | 0.00755 | -0.0272 | 21.9338
-2 | 0.2048 | 0.00735 | -0.0208 | 27.8639
-1.5 | 0.2374 | 0.00713 | -0.0132 | 33.2959
-1 | 0.261 | 0.0069 | -0.0038 | 37.8261
-0.5 | 0.2743 | 0.00662 | 0.0077 | 41.435
0 | 0.3091 | 0.00657 | 0.0151 | 47.0472
0.5 | 0.3022 | 0.00652 | 0.0308 | 46.3497
1 | 0.3079 | 0.00657 | 0.044 | 46.8645
1.5 | 0.3413 | 0.00654 | 0.0516 | 52.1865
2 | 0.3768 | 0.00654 | 0.0586 | 57.6147
2.5 | 0.4181 | 0.0066 | 0.0644 | 63.3485
3 | 0.4699 | 0.00672 | 0.0683 | 69.9256
3.5 | 0.5307 | 0.0069 | 0.0703 | 76.913
4 | 0.6068 | 0.00717 | 0.0691 | 84.6304
4.5 | 0.6744 | 0.00737 | 0.0699 | 91.5061
5 | 0.7332 | 0.00774 | 0.0721 | 94.7287
5.5 | 0.7952 | 0.00808 | 0.0738 | 98.4158
6 | 0.8529 | 0.00852 | 0.0761 | 100.1056
6.5 | 0.908 | 0.00911 | 0.0787 | 99.6707
7 | 0.9681 | 0.00961 | 0.0807 | 100.7388
7.5 | 1.0179 | 0.01046 | 0.0837 | 97.3136
8 | 1.0723 | 0.01128 | 0.0861 | 95.0621
8.5 | 1.1187 | 0.01243 | 0.0892 | 90
9 | 1.1653 | 0.01365 | 0.0921 | 85.37
9.5 | 1.2121 | 0.01496 | 0.0948 | 81.0227
10 | 1.2461 | 0.01686 | 0.0983 | 73.9087
10.5 | 1.2833 | 0.01877 | 0.1013 | 68.3697
11 | 1.3054 | 0.02152 | 0.1047 | 60.6599
11.5 | 1.3323 | 0.02416 | 0.1076 | 55.1449
12 | 1.3486 | 0.02796 | 0.1092 | 48.2332
12.5 | 1.3648 | 0.03194 | 0.1104 | 42.7301
13 | 1.3685 | 0.0368 | 0.1112 | 37.1875
13.5 | 1.3494 | 0.04297 | 0.112 | 31.4033
14 | 1.34 | 0.04854 | 0.1127 | 27.6061
15 | 1.262 | 0.06178 | 0.1175 | 20.4273
15.5 | 1.2202 | 0.07064 | 0.1148 | 17.2735
16 | 1.206 | 0.07777 | 0.1123 | 15.5073
16.5 | 1.1721 | 0.08649 | 0.109 | 13.5519
17 | 1.1566 | 0.09404 | 0.106 | 12.299
17.5 | 1.1371 | 0.10207 | 0.1025 | 11.1404
18 | 1.1253 | 0.1098 | 0.0988 | 10.2486

## 129. Re 16M Mach 0.00 (1)
BIGFOIL.COM POLAR EXPORT
NACA34124
NACA34124 |  |  |  | Cl Max: | 2.166 | at alpha= | 20 | deg
JavaFoil+Calcfoil stall+Eppler ext transition |  |  |  | L/D Max: | 113.059 | at alpha= | 8.5 | deg
Re: | 16000000 |  |  | Cd Min: | 0.00652 | at alpha= | 1 | deg
Mach: | 0 |  |  | Cl=0 at alpha= | -1.7273 | deg
|  |  |  | @ Cl=0.1, Cd= | 0.0072706
|  |  |  | @ Cl=0.4, Cd= | 0.0070615
|  |  |  | @ Cl=0.6, Cd= | 0.0079936
alpha (deg) | Cl | Cd | Cm | Cl/Cd
-20 | -1.773 | 0.0276 | 0.033 | -64.239
-19.5 | -1.76 | 0.02549 | 0.033 | -69.053
-19 | -1.745 | 0.02362 | 0.033 | -73.866
-18.5 | -1.726 | 0.02207 | 0.032 | -78.228
-18 | -1.705 | 0.02062 | 0.032 | -82.704
-17.5 | -1.681 | 0.01948 | 0.032 | -86.282
-17 | -1.654 | 0.01848 | 0.032 | -89.49
-16.5 | -1.623 | 0.01752 | 0.031 | -92.636
-16 | -1.59 | 0.01669 | 0.031 | -95.266
-15.5 | -1.555 | 0.01595 | 0.031 | -97.489
-15 | -1.518 | 0.01524 | 0.03 | -99.553
-14.5 | -1.478 | 0.01463 | 0.03 | -101.03
-14 | -1.436 | 0.01407 | 0.03 | -102.028
-13.5 | -1.392 | 0.01358 | 0.029 | -102.504
-13 | -1.346 | 0.01312 | 0.029 | -102.627
-12.5 | -1.298 | 0.0127 | 0.028 | -102.201
-12 | -1.248 | 0.01234 | 0.028 | -101.2
-11.5 | -1.197 | 0.01197 | 0.028 | -99.963
-11 | -1.144 | 0.01165 | 0.027 | -98.225
-10.5 | -1.09 | 0.01108 | 0.027 | -98.402
-10 | -1.034 | 0.01077 | 0.026 | -95.999
-9.5 | -0.978 | 0.01048 | 0.026 | -93.24
-9 | -0.919 | 0.01023 | 0.025 | -89.856
-8.5 | -0.86 | 0.00999 | 0.025 | -86.112
-8 | -0.8 | 0.00973 | 0.025 | -82.229
-7.5 | -0.74 | 0.00953 | 0.024 | -77.59
-7 | -0.678 | 0.0094 | 0.024 | -72.103
-6.5 | -0.616 | 0.00923 | 0.023 | -66.749
-6 | -0.553 | 0.00907 | 0.023 | -60.966
-5.5 | -0.49 | 0.00756 | 0.022 | -64.725
-5 | -0.426 | 0.00748 | 0.022 | -56.892
-4.5 | -0.361 | 0.0074 | 0.021 | -48.847
-4 | -0.297 | 0.00776 | 0.021 | -38.269
-3.5 | -0.232 | 0.0077 | 0.02 | -30.117
-3 | -0.167 | 0.00764 | 0.02 | -21.813
-2.5 | -0.101 | 0.00723 | 0.019 | -13.997
-2 | -0.036 | 0.00757 | 0.019 | -4.7
-1.5 | 0.03 | 0.00743 | 0.018 | 4.036
-1 | 0.096 | 0.00731 | 0.018 | 13.071
-0.5 | 0.161 | 0.00667 | 0.017 | 24.13
0 | 0.226 | 0.00671 | 0.017 | 33.694
0.5 | 0.291 | 0.00679 | 0.016 | 42.869
1 | 0.356 | 0.00652 | 0.015 | 54.632
1.5 | 0.421 | 0.00732 | 0.015 | 57.439
2 | 0.485 | 0.00745 | 0.014 | 65.108
2.5 | 0.549 | 0.00789 | 0.014 | 69.611
3 | 0.613 | 0.00802 | 0.013 | 76.475
3.5 | 0.676 | 0.00813 | 0.013 | 83.167
4 | 0.74 | 0.00832 | 0.012 | 88.863
4.5 | 0.802 | 0.00852 | 0.012 | 94.117
5 | 0.864 | 0.0087 | 0.011 | 99.372
5.5 | 0.926 | 0.00894 | 0.011 | 103.51
6 | 0.987 | 0.00923 | 0.01 | 106.932
6.5 | 1.047 | 0.00976 | 0.009 | 107.227
7 | 1.106 | 0.01011 | 0.009 | 109.393
7.5 | 1.165 | 0.01044 | 0.008 | 111.603
8 | 1.222 | 0.01087 | 0.008 | 112.5
8.5 | 1.279 | 0.01131 | 0.007 | 113.059
9 | 1.334 | 0.01189 | 0.007 | 112.175
9.5 | 1.388 | 0.0125 | 0.006 | 111.03
10 | 1.441 | 0.01321 | 0.006 | 109.149
10.5 | 1.493 | 0.01402 | 0.005 | 106.454
11 | 1.543 | 0.01495 | 0.005 | 103.256
11.5 | 1.592 | 0.0162 | 0.004 | 98.286
12 | 1.639 | 0.01739 | 0.004 | 94.238
12.5 | 1.685 | 0.01879 | 0.003 | 89.681
13 | 1.729 | 0.02028 | 0.003 | 85.252
13.5 | 1.772 | 0.02202 | 0.002 | 80.46
14 | 1.813 | 0.02389 | 0.002 | 75.894
14.5 | 1.852 | 0.02599 | 0.001 | 71.255
15 | 1.89 | 0.02824 | 0.001 | 66.918
15.5 | 1.926 | 0.03105 | 0 | 62.024
16 | 1.96 | 0.03364 | 0 | 58.272
16.5 | 1.993 | 0.03654 | -0.001 | 54.539
17 | 2.024 | 0.03949 | -0.001 | 51.244
17.5 | 2.052 | 0.04273 | -0.002 | 48.027
18 | 2.079 | 0.04605 | -0.002 | 45.14
18.5 | 2.104 | 0.04964 | -0.003 | 42.379
19 | 2.126 | 0.05335 | -0.003 | 39.851
19.5 | 2.147 | 0.05713 | -0.003 | 37.579
20 | 2.166 | 0.06125 | -0.004 | 35.357

## 130. Re 16M Mach 0.00 (2)
BIGFOIL.COM POLAR EXPORT
NACA34124
NACA34124 |  |  |  | Cl Max: | 1.6085 | at alpha= | 19 | deg
XFOIL ncrit=9 |  |  |  | L/D Max: | 141.066 | at alpha= | 9 | deg
Re: | 16000000 |  |  | Cd Min: | 0.05472 | at alpha= | 20 | deg
Mach: | 0 |  |  | Cl=0 at alpha= | -3.4073 | deg
|  |  |  | @ Cl=0.1, Cd= | 0.0065568
|  |  |  | @ Cl=0.4, Cd= | 0.0056318
|  |  |  | @ Cl=0.6, Cd= | 0.0059859
alpha (deg) | Cl | Cd | Cm | Cl/Cd
-20 | -1.4887 | 0.02332 | -0.0624 | -63.8379
-19.5 | -1.4517 | 0.02172 | -0.0623 | -66.837
-19 | -1.4323 | 0.02022 | -0.0584 | -70.8358
-18.5 | -1.3976 | 0.01906 | -0.0568 | -73.3263
-18 | -1.3578 | 0.01792 | -0.0562 | -75.7701
-17.5 | -1.3179 | 0.01696 | -0.0555 | -77.7064
-17 | -1.2777 | 0.01602 | -0.0546 | -79.7566
-16.5 | -1.2358 | 0.01517 | -0.0539 | -81.4634
-16 | -1.191 | 0.01448 | -0.0532 | -82.2514
-15.5 | -1.1486 | 0.01372 | -0.0522 | -83.7172
-15 | -1.1021 | 0.01307 | -0.0517 | -84.3229
-14.5 | -1.0528 | 0.01249 | -0.0517 | -84.2914
-14 | -1 | 0.01197 | -0.0522 | -83.5422
-13.5 | -0.9309 | 0.01146 | -0.0559 | -81.2304
-13 | -0.826 | 0.01097 | -0.0669 | -75.2963
-12.5 | -0.7623 | 0.01059 | -0.0693 | -71.983
-12 | -0.713 | 0.01018 | -0.0688 | -70.0393
-11.5 | -0.6664 | 0.00982 | -0.0676 | -67.8615
-11 | -0.6208 | 0.00955 | -0.0659 | -65.0052
-10.5 | -0.5824 | 0.00922 | -0.0629 | -63.167
-10 | -0.5393 | 0.00897 | -0.0605 | -60.1226
-9.5 | -0.4987 | 0.00875 | -0.0576 | -56.9943
-9 | -0.461 | 0.00851 | -0.0541 | -54.1716
-8.5 | -0.4184 | 0.00834 | -0.0514 | -50.1679
-8 | -0.3806 | 0.00815 | -0.0478 | -46.6994
-7.5 | -0.3391 | 0.00799 | -0.0448 | -42.4406
-7 | -0.2982 | 0.00783 | -0.0417 | -38.0843
-6.5 | -0.2564 | 0.00769 | -0.0386 | -33.342
-6 | -0.2167 | 0.00756 | -0.0352 | -28.664
-5.5 | -0.1736 | 0.00742 | -0.0324 | -23.3962
-5 | -0.1315 | 0.00727 | -0.0293 | -18.088
-4.5 | -0.0929 | 0.00717 | -0.0255 | -12.9568
-4 | -0.0495 | 0.00704 | -0.0227 | -7.0312
-3.5 | -0.0071 | 0.00691 | -0.0197 | -1.0275
-3 | 0.0312 | 0.00678 | -0.0158 | 4.6018
-2.5 | 0.07 | 0.00666 | -0.012 | 10.5105
-2 | 0.1107 | 0.00652 | -0.0086 | 16.9785
-1.5 | 0.1465 | 0.00643 | -0.0041 | 22.7838
-1 | 0.18 | 0.00628 | 0.0008 | 28.6624
-0.5 | 0.2026 | 0.00612 | 0.0081 | 33.1046
0 | 0.2317 | 0.006 | 0.0139 | 38.6167
0.5 | 0.2711 | 0.00598 | 0.0176 | 45.3344
1 | 0.3137 | 0.00593 | 0.0206 | 52.9005
1.5 | 0.3489 | 0.00585 | 0.0252 | 59.641
2 | 0.379 | 0.00576 | 0.0308 | 65.7986
2.5 | 0.4003 | 0.00563 | 0.0383 | 71.1012
3 | 0.4363 | 0.00563 | 0.0426 | 77.4956
3.5 | 0.4763 | 0.0057 | 0.046 | 83.5614
4 | 0.5194 | 0.00577 | 0.0487 | 90.0173
4.5 | 0.5638 | 0.00589 | 0.051 | 95.7216
5 | 0.6129 | 0.00602 | 0.0523 | 101.8106
5.5 | 0.6682 | 0.00611 | 0.0522 | 109.3617
6 | 0.7499 | 0.00634 | 0.0463 | 118.2808
6.5 | 0.814 | 0.00647 | 0.0442 | 125.8114
7 | 0.869 | 0.00667 | 0.044 | 130.2849
7.5 | 0.9226 | 0.00687 | 0.044 | 134.294
8 | 0.974 | 0.00708 | 0.0444 | 137.5706
8.5 | 1.0221 | 0.00736 | 0.0453 | 138.8723
9 | 1.0721 | 0.0076 | 0.0458 | 141.0658
9.5 | 1.1156 | 0.008 | 0.0473 | 139.45
10 | 1.1638 | 0.00829 | 0.048 | 140.386
10.5 | 1.2057 | 0.00874 | 0.0496 | 137.9519
11 | 1.2499 | 0.00915 | 0.0508 | 136.6011
11.5 | 1.287 | 0.00977 | 0.0529 | 131.7298
12 | 1.3255 | 0.01035 | 0.0547 | 128.0676
12.5 | 1.357 | 0.01121 | 0.0573 | 121.0526
13 | 1.3953 | 0.01192 | 0.0588 | 117.0554
13.5 | 1.4216 | 0.01311 | 0.0615 | 108.4363
14 | 1.4591 | 0.01427 | 0.0621 | 102.2495
14.5 | 1.4871 | 0.01582 | 0.0636 | 94.0013
15 | 1.5142 | 0.01741 | 0.0651 | 86.973
15.5 | 1.5058 | 0.01949 | 0.0727 | 77.2601
16 | 1.5358 | 0.02155 | 0.0724 | 71.2668
16.5 | 1.5602 | 0.02404 | 0.0722 | 64.9002
17 | 1.5775 | 0.02709 | 0.072 | 58.2318
17.5 | 1.5983 | 0.02996 | 0.0715 | 53.3478
18 | 1.6055 | 0.03396 | 0.0712 | 47.2762
18.5 | 1.5996 | 0.03893 | 0.0713 | 41.0891
19 | 1.6085 | 0.04293 | 0.0706 | 37.468
19.5 | 1.6014 | 0.04834 | 0.0699 | 33.1278
20 | 1.5849 | 0.05472 | 0.0689 | 28.9638

## 131. Re 16M Mach 0.10 (1)
BIGFOIL.COM POLAR EXPORT
NACA34124
NACA34124 |  |  |  | Cl Max: | 2.157 | at alpha= | 20 | deg
JavaFoil+Calcfoil stall+Eppler ext transition |  |  |  | L/D Max: | 111.681 | at alpha= | 8.5 | deg
Re: | 16000000 |  |  | Cd Min: | 0.00651 | at alpha= | 0.5 | deg
Mach: | 0.1 |  |  | Cl=0 at alpha= | -1.7273 | deg
|  |  |  | @ Cl=0.1, Cd= | 0.0070012
|  |  |  | @ Cl=0.4, Cd= | 0.0070869
|  |  |  | @ Cl=0.6, Cd= | 0.0080075
alpha (deg) | Cl | Cd | Cm | Cl/Cd
-20 | -1.755 | 0.02898 | 0.033 | -60.538
-19.5 | -1.744 | 0.02664 | 0.033 | -65.484
-19 | -1.732 | 0.02457 | 0.033 | -70.488
-18.5 | -1.715 | 0.02278 | 0.033 | -75.298
-18 | -1.696 | 0.02127 | 0.032 | -79.738
-17.5 | -1.674 | 0.02 | 0.032 | -83.705
-17 | -1.649 | 0.0189 | 0.032 | -87.228
-16.5 | -1.62 | 0.01791 | 0.031 | -90.444
-16 | -1.588 | 0.01707 | 0.031 | -93.049
-15.5 | -1.554 | 0.01624 | 0.031 | -95.693
-15 | -1.518 | 0.01553 | 0.031 | -97.697
-14.5 | -1.479 | 0.01485 | 0.03 | -99.584
-14 | -1.438 | 0.01425 | 0.03 | -100.866
-13.5 | -1.394 | 0.01375 | 0.029 | -101.395
-13 | -1.349 | 0.0133 | 0.029 | -101.43
-12.5 | -1.301 | 0.01283 | 0.029 | -101.399
-12 | -1.252 | 0.01245 | 0.028 | -100.51
-11.5 | -1.201 | 0.01207 | 0.028 | -99.485
-11 | -1.148 | 0.01176 | 0.027 | -97.601
-10.5 | -1.094 | 0.01145 | 0.027 | -95.542
-10 | -1.038 | 0.01084 | 0.026 | -95.805
-9.5 | -0.981 | 0.01054 | 0.026 | -93.12
-9 | -0.923 | 0.01028 | 0.026 | -89.839
-8.5 | -0.864 | 0.01003 | 0.025 | -86.149
-8 | -0.804 | 0.00982 | 0.025 | -81.856
-7.5 | -0.743 | 0.00961 | 0.024 | -77.274
-7 | -0.681 | 0.00944 | 0.024 | -72.168
-6.5 | -0.619 | 0.00924 | 0.023 | -66.969
-6 | -0.556 | 0.00916 | 0.023 | -60.673
-5.5 | -0.492 | 0.00865 | 0.022 | -56.855
-5 | -0.428 | 0.00748 | 0.022 | -57.147
-4.5 | -0.363 | 0.00744 | 0.021 | -48.842
-4 | -0.298 | 0.00781 | 0.021 | -38.199
-3.5 | -0.233 | 0.00771 | 0.02 | -30.219
-3 | -0.167 | 0.00767 | 0.02 | -21.844
-2.5 | -0.102 | 0.00729 | 0.019 | -13.957
-2 | -0.036 | 0.00761 | 0.019 | -4.695
-1.5 | 0.03 | 0.00745 | 0.018 | 4.046
-1 | 0.096 | 0.00702 | 0.018 | 13.684
-0.5 | 0.162 | 0.00671 | 0.017 | 24.112
0 | 0.227 | 0.00675 | 0.017 | 33.666
0.5 | 0.293 | 0.00651 | 0.016 | 44.968
1 | 0.358 | 0.00657 | 0.016 | 54.464
1.5 | 0.423 | 0.00737 | 0.015 | 57.367
2 | 0.487 | 0.00749 | 0.014 | 65.08
2.5 | 0.552 | 0.00791 | 0.014 | 69.713
3 | 0.616 | 0.00804 | 0.013 | 76.555
3.5 | 0.68 | 0.0082 | 0.013 | 82.855
4 | 0.743 | 0.00839 | 0.012 | 88.561
4.5 | 0.806 | 0.00857 | 0.012 | 94.048
5 | 0.868 | 0.00878 | 0.011 | 98.9
5.5 | 0.93 | 0.00903 | 0.011 | 102.997
6 | 0.991 | 0.00927 | 0.01 | 106.847
6.5 | 1.051 | 0.00961 | 0.01 | 109.399
7 | 1.111 | 0.0102 | 0.009 | 108.885
7.5 | 1.169 | 0.01055 | 0.008 | 110.822
8 | 1.227 | 0.01099 | 0.008 | 111.605
8.5 | 1.283 | 0.01149 | 0.007 | 111.681
9 | 1.339 | 0.01205 | 0.007 | 111.142
9.5 | 1.393 | 0.01266 | 0.006 | 110.025
10 | 1.446 | 0.01342 | 0.006 | 107.718
10.5 | 1.497 | 0.01428 | 0.005 | 104.87
11 | 1.547 | 0.01524 | 0.005 | 101.527
11.5 | 1.596 | 0.01641 | 0.004 | 97.267
12 | 1.643 | 0.01779 | 0.004 | 92.35
12.5 | 1.688 | 0.01924 | 0.003 | 87.734
13 | 1.732 | 0.02083 | 0.003 | 83.18
13.5 | 1.774 | 0.02261 | 0.002 | 78.48
14 | 1.815 | 0.02459 | 0.002 | 73.829
14.5 | 1.854 | 0.02676 | 0.001 | 69.278
15 | 1.891 | 0.02912 | 0.001 | 64.94
15.5 | 1.927 | 0.03198 | 0 | 60.242
16 | 1.961 | 0.03467 | 0 | 56.553
16.5 | 1.992 | 0.03768 | -0.001 | 52.864
17 | 2.022 | 0.04078 | -0.001 | 49.589
17.5 | 2.05 | 0.04413 | -0.002 | 46.448
18 | 2.076 | 0.04752 | -0.002 | 43.677
18.5 | 2.099 | 0.05129 | -0.003 | 40.927
19 | 2.12 | 0.0551 | -0.003 | 38.485
19.5 | 2.14 | 0.05902 | -0.003 | 36.254
20 | 2.157 | 0.06325 | -0.004 | 34.104

## 132. Re 16M Mach 0.10 (2)
BIGFOIL.COM POLAR EXPORT
NACA34124
NACA34124 |  |  |  | Cl Max: | 1.601 | at alpha= | 18 | deg
XFOIL ncrit=9 |  |  |  | L/D Max: | 139.727 | at alpha= | 9 | deg
Re: | 16000000 |  |  | Cd Min: | 0.05845 | at alpha= | 20 | deg
Mach: | 0.1 |  |  | Cl=0 at alpha= | -3.4423 | deg
|  |  |  | @ Cl=0.1, Cd= | 0.0065868
|  |  |  | @ Cl=0.4, Cd= | 0.0056529
|  |  |  | @ Cl=0.6, Cd= | 0.0060111
alpha (deg) | Cl | Cd | Cm | Cl/Cd
-20 | -1.4914 | 0.02422 | -0.0651 | -61.5772
-19.5 | -1.4547 | 0.02252 | -0.065 | -64.5959
-19 | -1.4331 | 0.02105 | -0.0612 | -68.0808
-18.5 | -1.4018 | 0.01964 | -0.0592 | -71.3747
-18 | -1.3596 | 0.01855 | -0.0588 | -73.2938
-17.5 | -1.3193 | 0.01753 | -0.0581 | -75.2596
-17 | -1.2813 | 0.01644 | -0.0569 | -77.938
-16.5 | -1.2376 | 0.01561 | -0.0562 | -79.2825
-16 | -1.1954 | 0.01477 | -0.0552 | -80.9343
-15.5 | -1.15 | 0.01408 | -0.0544 | -81.6761
-15 | -1.1057 | 0.01333 | -0.0536 | -82.9482
-14.5 | -1.0558 | 0.01273 | -0.0534 | -82.9379
-14 | -1.0042 | 0.01215 | -0.0536 | -82.6502
-13.5 | -0.9388 | 0.01165 | -0.0564 | -80.5837
-13 | -0.8318 | 0.01111 | -0.0677 | -74.8695
-12.5 | -0.7656 | 0.01073 | -0.0705 | -71.3514
-12 | -0.7136 | 0.01033 | -0.0703 | -69.0803
-11.5 | -0.6683 | 0.00991 | -0.0688 | -67.4369
-11 | -0.6215 | 0.00964 | -0.0672 | -64.471
-10.5 | -0.5819 | 0.00931 | -0.0643 | -62.5027
-10 | -0.5397 | 0.00903 | -0.0617 | -59.7674
-9.5 | -0.4974 | 0.00882 | -0.0591 | -56.3946
-9 | -0.4608 | 0.00856 | -0.0553 | -53.8318
-8.5 | -0.4176 | 0.00839 | -0.0526 | -49.7735
-8 | -0.3781 | 0.0082 | -0.0492 | -46.1098
-7.5 | -0.3381 | 0.00803 | -0.0458 | -42.1046
-7 | -0.2968 | 0.00787 | -0.0427 | -37.7128
-6.5 | -0.2538 | 0.00772 | -0.0398 | -32.8756
-6 | -0.2151 | 0.00759 | -0.036 | -28.3399
-5.5 | -0.1716 | 0.00744 | -0.0332 | -23.0645
-5 | -0.129 | 0.0073 | -0.0302 | -17.6712
-4.5 | -0.0899 | 0.0072 | -0.0264 | -12.4861
-4 | -0.0471 | 0.00706 | -0.0234 | -6.6714
-3.5 | -0.0045 | 0.00693 | -0.0203 | -0.64935
-3 | 0.0345 | 0.00681 | -0.0165 | 5.0661
-2.5 | 0.0731 | 0.00668 | -0.0125 | 10.9431
-2 | 0.1135 | 0.00654 | -0.009 | 17.3547
-1.5 | 0.1495 | 0.00644 | -0.0045 | 23.2143
-1 | 0.1837 | 0.00628 | 0.0004 | 29.2516
-0.5 | 0.2084 | 0.00611 | 0.0073 | 34.108
0 | 0.2335 | 0.00602 | 0.0141 | 38.7874
0.5 | 0.2731 | 0.00599 | 0.0178 | 45.5927
1 | 0.3155 | 0.00594 | 0.021 | 53.1145
1.5 | 0.3499 | 0.00587 | 0.0258 | 59.6082
2 | 0.3758 | 0.00577 | 0.0323 | 65.13
2.5 | 0.4006 | 0.00565 | 0.0392 | 70.9027
3 | 0.4372 | 0.00565 | 0.0434 | 77.3805
3.5 | 0.4769 | 0.00573 | 0.047 | 83.2286
4 | 0.5212 | 0.0058 | 0.0495 | 89.8621
4.5 | 0.566 | 0.00593 | 0.0518 | 95.4469
5 | 0.6163 | 0.00605 | 0.053 | 101.8678
5.5 | 0.6726 | 0.00616 | 0.0528 | 109.1883
6 | 0.7562 | 0.00639 | 0.0466 | 118.3412
6.5 | 0.8186 | 0.00652 | 0.045 | 125.5521
7 | 0.8733 | 0.00673 | 0.045 | 129.7623
7.5 | 0.9273 | 0.00692 | 0.045 | 134.0029
8 | 0.9777 | 0.00716 | 0.0457 | 136.5503
8.5 | 1.027 | 0.00744 | 0.0465 | 138.0376
9 | 1.0759 | 0.0077 | 0.0473 | 139.7273
9.5 | 1.1207 | 0.0081 | 0.0487 | 138.358
10 | 1.1675 | 0.00843 | 0.0497 | 138.4935
10.5 | 1.2107 | 0.00888 | 0.0512 | 136.3401
11 | 1.2533 | 0.00935 | 0.0527 | 134.0428
11.5 | 1.2921 | 0.00996 | 0.0546 | 129.7289
12 | 1.3307 | 0.01057 | 0.0564 | 125.894
12.5 | 1.3607 | 0.01152 | 0.0593 | 118.1163
13 | 1.3994 | 0.01226 | 0.0608 | 114.1436
13.5 | 1.4267 | 0.01352 | 0.0633 | 105.5251
14 | 1.4645 | 0.01472 | 0.0639 | 99.4905
14.5 | 1.4918 | 0.01635 | 0.0655 | 91.2416
15 | 1.5178 | 0.01806 | 0.0672 | 84.0421
15.5 | 1.5094 | 0.02026 | 0.0746 | 74.5015
16 | 1.5389 | 0.02242 | 0.0742 | 68.6396
16.5 | 1.5592 | 0.02531 | 0.0741 | 61.6041
17 | 1.5725 | 0.02873 | 0.074 | 54.7337
17.5 | 1.5909 | 0.03189 | 0.0735 | 49.8871
18 | 1.601 | 0.03567 | 0.0732 | 44.8837
18.5 | 1.5895 | 0.04127 | 0.0731 | 38.5147
19 | 1.5925 | 0.0458 | 0.0724 | 34.7707
19.5 | 1.5898 | 0.05092 | 0.0716 | 31.2215
20 | 1.5618 | 0.05845 | 0.0705 | 26.7203

## 133. Re 16M Mach 0.25 (1)
BIGFOIL.COM POLAR EXPORT
NACA34124
NACA34124 |  |  |  | Cl Max: | 2.082 | at alpha= | 20 | deg
JavaFoil+Calcfoil stall+Eppler ext transition |  |  |  | L/D Max: | 108.487 | at alpha= | 7.5 | deg
Re: | 16000000 |  |  | Cd Min: | 0.00658 | at alpha= | 0 | deg
Mach: | 0.25 |  |  | Cl=0 at alpha= | -1.7279 | deg
|  |  |  | @ Cl=0.1, Cd= | 0.0071673
|  |  |  | @ Cl=0.4, Cd= | 0.007504
|  |  |  | @ Cl=0.6, Cd= | 0.0079241
alpha (deg) | Cl | Cd | Cm | Cl/Cd
-20 | -1.596 | 0.04136 | 0.033 | -38.588
-19.5 | -1.608 | 0.03655 | 0.033 | -43.994
-19 | -1.616 | 0.03244 | 0.033 | -49.8
-18.5 | -1.619 | 0.02898 | 0.033 | -55.867
-18 | -1.617 | 0.02622 | 0.033 | -61.678
-17.5 | -1.611 | 0.02392 | 0.033 | -67.33
-17 | -1.599 | 0.0221 | 0.032 | -72.344
-16.5 | -1.582 | 0.02061 | 0.032 | -76.73
-16 | -1.56 | 0.01935 | 0.032 | -80.654
-15.5 | -1.535 | 0.0182 | 0.032 | -84.367
-15 | -1.507 | 0.01724 | 0.031 | -87.416
-14.5 | -1.475 | 0.01632 | 0.031 | -90.341
-14 | -1.439 | 0.01555 | 0.031 | -92.54
-13.5 | -1.401 | 0.01486 | 0.03 | -94.251
-13 | -1.359 | 0.01427 | 0.03 | -95.278
-12.5 | -1.315 | 0.0135 | 0.029 | -97.362
-12 | -1.267 | 0.01297 | 0.029 | -97.723
-11.5 | -1.218 | 0.0125 | 0.029 | -97.464
-11 | -1.167 | 0.0121 | 0.028 | -96.455
-10.5 | -1.113 | 0.01171 | 0.028 | -95.036
-10 | -1.058 | 0.01138 | 0.027 | -93.027
-9.5 | -1.002 | 0.01103 | 0.027 | -90.799
-9 | -0.943 | 0.01073 | 0.026 | -87.917
-8.5 | -0.883 | 0.01043 | 0.026 | -84.663
-8 | -0.823 | 0.01017 | 0.025 | -80.908
-7.5 | -0.761 | 0.0099 | 0.025 | -76.811
-7 | -0.698 | 0.00973 | 0.024 | -71.684
-6.5 | -0.634 | 0.00924 | 0.024 | -68.635
-6 | -0.57 | 0.00906 | 0.023 | -62.88
-5.5 | -0.505 | 0.0089 | 0.023 | -56.708
-5 | -0.439 | 0.00875 | 0.022 | -50.131
-4.5 | -0.373 | 0.00756 | 0.022 | -49.271
-4 | -0.306 | 0.0075 | 0.021 | -40.823
-3.5 | -0.239 | 0.00716 | 0.021 | -33.429
-3 | -0.172 | 0.00748 | 0.02 | -23
-2.5 | -0.104 | 0.00742 | 0.02 | -14.072
-2 | -0.037 | 0.00734 | 0.019 | -4.999
-1.5 | 0.031 | 0.0073 | 0.019 | 4.24
-1 | 0.099 | 0.00717 | 0.018 | 13.747
-0.5 | 0.166 | 0.00699 | 0.018 | 23.756
0 | 0.233 | 0.00658 | 0.017 | 35.44
0.5 | 0.3 | 0.00735 | 0.016 | 40.818
1 | 0.367 | 0.00744 | 0.016 | 49.306
1.5 | 0.434 | 0.00757 | 0.015 | 57.292
2 | 0.5 | 0.00769 | 0.015 | 64.954
2.5 | 0.566 | 0.00783 | 0.014 | 72.247
3 | 0.631 | 0.00801 | 0.014 | 78.771
3.5 | 0.696 | 0.00851 | 0.013 | 81.855
4 | 0.761 | 0.00866 | 0.013 | 87.902
4.5 | 0.825 | 0.00891 | 0.012 | 92.644
5 | 0.889 | 0.00915 | 0.011 | 97.119
5.5 | 0.951 | 0.00942 | 0.011 | 101.003
6 | 1.013 | 0.00974 | 0.01 | 104.015
6.5 | 1.074 | 0.01011 | 0.01 | 106.284
7 | 1.134 | 0.01054 | 0.009 | 107.629
7.5 | 1.193 | 0.011 | 0.009 | 108.487
8 | 1.251 | 0.01177 | 0.008 | 106.273
8.5 | 1.307 | 0.01237 | 0.008 | 105.733
9 | 1.362 | 0.01309 | 0.007 | 104.095
9.5 | 1.416 | 0.01391 | 0.006 | 101.809
10 | 1.468 | 0.01485 | 0.006 | 98.85
10.5 | 1.519 | 0.0159 | 0.005 | 95.532
11 | 1.567 | 0.01717 | 0.005 | 91.29
11.5 | 1.615 | 0.01856 | 0.004 | 86.992
12 | 1.66 | 0.02018 | 0.004 | 82.271
12.5 | 1.704 | 0.02213 | 0.003 | 76.982
13 | 1.746 | 0.02415 | 0.003 | 72.272
13.5 | 1.786 | 0.02638 | 0.002 | 67.678
14 | 1.823 | 0.02888 | 0.002 | 63.136
14.5 | 1.859 | 0.03151 | 0.001 | 59.006
15 | 1.893 | 0.03449 | 0.001 | 54.873
15.5 | 1.924 | 0.03759 | 0 | 51.192
16 | 1.953 | 0.04103 | 0 | 47.602
16.5 | 1.979 | 0.04487 | -0.001 | 44.114
17 | 2.003 | 0.04877 | -0.001 | 41.07
17.5 | 2.024 | 0.05281 | -0.002 | 38.326
18 | 2.042 | 0.05709 | -0.002 | 35.763
18.5 | 2.057 | 0.06166 | -0.003 | 33.36
19 | 2.068 | 0.06626 | -0.003 | 31.216
19.5 | 2.076 | 0.07141 | -0.003 | 29.08
20 | 2.082 | 0.07659 | -0.004 | 27.185

## 134. Re 16M Mach 0.25 (2)
BIGFOIL.COM POLAR EXPORT
NACA34124
NACA34124 |  |  |  | Cl Max: | 1.5453 | at alpha= | 17 | deg
XFOIL ncrit=9 |  |  |  | L/D Max: | 133.114 | at alpha= | 8.5 | deg
Re: | 16000000 |  |  | Cd Min: | 0.07838 | at alpha= | 20 | deg
Mach: | 0.25 |  |  | Cl=0 at alpha= | -3.6107 | deg
|  |  |  | @ Cl=0.1, Cd= | 0.0067754
|  |  |  | @ Cl=0.4, Cd= | 0.0057737
|  |  |  | @ Cl=0.6, Cd= | 0.0061804
alpha (deg) | Cl | Cd | Cm | Cl/Cd
-20 | -1.4925 | 0.03048 | -0.0797 | -48.9665
-19.5 | -1.4584 | 0.02806 | -0.0794 | -51.9743
-19 | -1.4417 | 0.02576 | -0.0756 | -55.9666
-18.5 | -1.4147 | 0.02369 | -0.0731 | -59.7172
-18 | -1.3732 | 0.02215 | -0.0723 | -61.9955
-17.5 | -1.3317 | 0.02078 | -0.0714 | -64.0857
-17 | -1.2905 | 0.01943 | -0.0702 | -66.4179
-16.5 | -1.2507 | 0.01815 | -0.0685 | -68.9091
-16 | -1.2103 | 0.01694 | -0.0669 | -71.4463
-15.5 | -1.1674 | 0.01588 | -0.0653 | -73.5139
-15 | -1.1172 | 0.0151 | -0.0646 | -73.9868
-14.5 | -1.0705 | 0.01422 | -0.0634 | -75.2813
-14 | -1.0204 | 0.01345 | -0.0627 | -75.8662
-13.5 | -0.9638 | 0.01275 | -0.0631 | -75.5922
-13 | -0.8618 | 0.01213 | -0.0722 | -71.047
-12.5 | -0.7862 | 0.01155 | -0.0762 | -68.0693
-12 | -0.7277 | 0.01105 | -0.0767 | -65.8552
-11.5 | -0.6749 | 0.01058 | -0.076 | -63.7902
-11 | -0.626 | 0.01019 | -0.0744 | -61.4328
-10.5 | -0.5813 | 0.00982 | -0.0719 | -59.1955
-10 | -0.5374 | 0.00948 | -0.0692 | -56.6878
-9.5 | -0.4961 | 0.00918 | -0.0658 | -54.0414
-9 | -0.4535 | 0.00892 | -0.0626 | -50.8408
-8.5 | -0.4114 | 0.0087 | -0.0593 | -47.2874
-8 | -0.3709 | 0.00846 | -0.0555 | -43.8416
-7.5 | -0.3282 | 0.00829 | -0.0522 | -39.5899
-7 | -0.2873 | 0.00807 | -0.0485 | -35.601
-6.5 | -0.2446 | 0.00792 | -0.045 | -30.8838
-6 | -0.2017 | 0.00776 | -0.0416 | -25.9923
-5.5 | -0.1591 | 0.0076 | -0.0381 | -20.9342
-5 | -0.1172 | 0.00747 | -0.0345 | -15.6894
-4.5 | -0.0727 | 0.00736 | -0.0313 | -9.8777
-4 | -0.0306 | 0.0072 | -0.0277 | -4.25
-3.5 | 0.0087 | 0.00708 | -0.0234 | 1.2288
-3 | 0.0509 | 0.00694 | -0.0198 | 7.3343
-2.5 | 0.0934 | 0.0068 | -0.0162 | 13.7353
-1.5 | 0.1657 | 0.00653 | -0.0064 | 25.3752
-1 | 0.2015 | 0.00634 | -0.0014 | 31.7823
0 | 0.2466 | 0.0061 | 0.0142 | 40.4262
0.5 | 0.2844 | 0.00606 | 0.0189 | 46.9307
1 | 0.3234 | 0.00601 | 0.0232 | 53.8103
1.5 | 0.3498 | 0.00596 | 0.0302 | 58.6913
2 | 0.371 | 0.00586 | 0.0383 | 63.3106
2.5 | 0.4046 | 0.00576 | 0.0437 | 70.2431
3 | 0.4405 | 0.00581 | 0.0485 | 75.8176
3.5 | 0.4841 | 0.00589 | 0.0517 | 82.1902
4 | 0.5324 | 0.00597 | 0.0539 | 89.1792
4.5 | 0.579 | 0.00614 | 0.0564 | 94.2997
5 | 0.6362 | 0.00625 | 0.0566 | 101.792
5.5 | 0.7184 | 0.00643 | 0.0516 | 111.7263
6 | 0.7832 | 0.00663 | 0.0501 | 118.1297
6.5 | 0.8422 | 0.0068 | 0.0499 | 123.8529
7 | 0.8943 | 0.00709 | 0.0509 | 126.1354
7.5 | 0.9503 | 0.00728 | 0.0512 | 130.5357
8 | 0.9995 | 0.00761 | 0.0527 | 131.3403
8.5 | 1.0516 | 0.0079 | 0.0536 | 133.1139
9 | 1.0996 | 0.00829 | 0.0551 | 132.6417
9.5 | 1.1468 | 0.00873 | 0.0566 | 131.3631
10 | 1.191 | 0.00925 | 0.0585 | 128.7568
10.5 | 1.234 | 0.00984 | 0.0605 | 125.4065
11 | 1.2756 | 0.01051 | 0.0625 | 121.3701
11.5 | 1.3131 | 0.01135 | 0.0649 | 115.6916
12 | 1.352 | 0.01216 | 0.067 | 111.1842
12.5 | 1.3808 | 0.0135 | 0.07 | 102.2815
13 | 1.4171 | 0.01456 | 0.0721 | 97.3283
13.5 | 1.4466 | 0.01647 | 0.0735 | 87.8324
14 | 1.4766 | 0.01836 | 0.0749 | 80.4248
14.5 | 1.5018 | 0.02055 | 0.0764 | 73.0803
15 | 1.5185 | 0.02288 | 0.0791 | 66.368
15.5 | 1.5147 | 0.02568 | 0.0846 | 58.9836
16 | 1.5311 | 0.0292 | 0.0844 | 52.4349
16.5 | 1.5422 | 0.03317 | 0.0842 | 46.4938
17 | 1.5453 | 0.03777 | 0.0839 | 40.9134
17.5 | 1.5431 | 0.04291 | 0.0834 | 35.9613
18 | 1.5375 | 0.04826 | 0.083 | 31.8587
18.5 | 1.517 | 0.0551 | 0.082 | 27.5318
19 | 1.4987 | 0.06188 | 0.0807 | 24.2195
19.5 | 1.4859 | 0.06834 | 0.0791 | 21.7428
20 | 1.4375 | 0.07838 | 0.0765 | 18.3401

## 135. Re 16M Mach 0.50 (1)
BIGFOIL.COM POLAR EXPORT
NACA34124
NACA34124 |  |  |  | Cl Max: | 1.62 | at alpha= | 12.5 | deg
JavaFoil+Calcfoil stall+Eppler ext transition |  |  |  | L/D Max: | 88.07 | at alpha= | 6 | deg
Re: | 16000000 |  |  | Cd Min: | 0.00737 | at alpha= | 0 | deg
Mach: | 0.5 |  |  | Cl=0 at alpha= | -1.7267 | deg
|  |  |  | @ Cl=0.1, Cd= | 0.0074832
|  |  |  | @ Cl=0.4, Cd= | 0.0079555
|  |  |  | @ Cl=0.6, Cd= | 0.00865
alpha (deg) | Cl | Cd | Cm | Cl/Cd
-16.5 | -0.875 | 0.13256 | 0.023 | -6.597
-16 | -0.846 | 0.12295 | 0.023 | -6.877
-15.5 | -0.812 | 0.12773 | 0.021 | -6.357
-15 | -0.803 | 0.09163 | 0.025 | -8.768
-14.5 | -0.768 | 0.09232 | 0.024 | -8.323
-14 | -0.78 | 0.05872 | 0.028 | -13.282
-13.5 | -0.718 | 0.07659 | 0.025 | -9.38
-13 | -0.722 | 0.05282 | 0.028 | -13.665
-12.5 | -0.96 | 0.02736 | 0.031 | -35.083
-12 | -1.124 | 0.02058 | 0.032 | -54.633
-11.5 | -1.159 | 0.01798 | 0.031 | -64.497
-11 | -1.158 | 0.01649 | 0.031 | -70.21
-10.5 | -1.136 | 0.01528 | 0.031 | -74.386
-10 | -1.102 | 0.01431 | 0.03 | -77.031
-9.5 | -1.059 | 0.01353 | 0.03 | -78.264
-9 | -1.008 | 0.01286 | 0.029 | -78.435
-8.5 | -0.953 | 0.01226 | 0.029 | -77.713
-8 | -0.893 | 0.01174 | 0.028 | -76.115
-7.5 | -0.831 | 0.01105 | 0.028 | -75.204
-7 | -0.766 | 0.01064 | 0.027 | -71.956
-6.5 | -0.698 | 0.01027 | 0.027 | -67.965
-6 | -0.629 | 0.00996 | 0.026 | -63.131
-5.5 | -0.558 | 0.00966 | 0.025 | -57.773
-5 | -0.486 | 0.00916 | 0.025 | -53.098
-4.5 | -0.414 | 0.00893 | 0.024 | -46.332
-4 | -0.34 | 0.00873 | 0.024 | -38.954
-3.5 | -0.266 | 0.00831 | 0.023 | -32.012
-3 | -0.191 | 0.00817 | 0.023 | -23.448
-2.5 | -0.116 | 0.00872 | 0.022 | -13.334
-2 | -0.041 | 0.00861 | 0.021 | -4.746
-1.5 | 0.034 | 0.00757 | 0.021 | 4.556
-1 | 0.11 | 0.00747 | 0.02 | 14.679
-0.5 | 0.185 | 0.00775 | 0.02 | 23.836
0 | 0.259 | 0.00737 | 0.019 | 35.121
0.5 | 0.333 | 0.00753 | 0.018 | 44.242
1 | 0.407 | 0.008 | 0.018 | 50.837
1.5 | 0.48 | 0.00821 | 0.017 | 58.437
2 | 0.552 | 0.00847 | 0.016 | 65.253
2.5 | 0.624 | 0.00874 | 0.016 | 71.431
3 | 0.695 | 0.00906 | 0.015 | 76.715
3.5 | 0.765 | 0.0094 | 0.015 | 81.418
4 | 0.834 | 0.00986 | 0.014 | 84.671
4.5 | 0.902 | 0.01054 | 0.013 | 85.596
5 | 0.969 | 0.0111 | 0.013 | 87.265
5.5 | 1.033 | 0.01175 | 0.012 | 87.935
6 | 1.096 | 0.01245 | 0.011 | 88.07
6.5 | 1.157 | 0.0134 | 0.011 | 86.299
7 | 1.215 | 0.01441 | 0.01 | 84.365
7.5 | 1.271 | 0.01568 | 0.009 | 81.064
8 | 1.325 | 0.01734 | 0.009 | 76.379
8.5 | 1.375 | 0.01901 | 0.008 | 72.356
9 | 1.423 | 0.02105 | 0.007 | 67.595
9.5 | 1.467 | 0.02334 | 0.007 | 62.839
10 | 1.507 | 0.02613 | 0.006 | 57.651
10.5 | 1.542 | 0.02924 | 0.006 | 52.734
11 | 1.573 | 0.03298 | 0.005 | 47.682
11.5 | 1.597 | 0.03718 | 0.004 | 42.948
12 | 1.614 | 0.0422 | 0.004 | 38.232
12.5 | 1.62 | 0.04809 | 0.003 | 33.678
13 | 1.612 | 0.05486 | 0.003 | 29.388
13.5 | 1.583 | 0.0633 | 0.002 | 25.009
14 | 1.514 | 0.07358 | 0.002 | 20.572
14.5 | 1.3 | 0.09071 | 0.001 | 14.334
15 | 1.043 | 0.12331 | 0.001 | 8.456
15.5 | 1.056 | 0.15936 | 0 | 6.627
16 | 1.08 | 0.18906 | 0 | 5.711
16.5 | 1.108 | 0.20943 | -0.001 | 5.289
17 | 1.137 | 0.22118 | -0.001 | 5.139
17.5 | 1.165 | 0.242 | -0.002 | 4.816

## 136. Re 16M Mach 0.50 (2)
BIGFOIL.COM POLAR EXPORT
NACA34124
NACA34124 |  |  |  | Cl Max: | 1.3816 | at alpha= | 12.5 | deg
XFOIL ncrit=9 |  |  |  | L/D Max: | 104.032 | at alpha= | 6.5 | deg
Re: | 16000000 |  |  | Cd Min: | 0.09994 | at alpha= | 17.5 | deg
Mach: | 0.5 |  |  | Cl=0 at alpha= | -4.4226 | deg
|  |  |  | @ Cl=0.1, Cd= | 0.0076917
|  |  |  | @ Cl=0.4, Cd= | 0.0064946
|  |  |  | @ Cl=0.6, Cd= | 0.0069515
alpha (deg) | Cl | Cd | Cm | Cl/Cd
-20 | -1.1272 | 0.08967 | -0.1066 | -12.5705
-19.5 | -1.1563 | 0.08052 | -0.1108 | -14.3604
-19 | -1.1822 | 0.07125 | -0.1156 | -16.5923
-18.5 | -1.2085 | 0.06275 | -0.1188 | -19.259
-18 | -1.2323 | 0.05478 | -0.121 | -22.4954
-17.5 | -1.2528 | 0.04757 | -0.1214 | -26.3359
-17 | -1.2616 | 0.04128 | -0.1209 | -30.562
-16.5 | -1.2575 | 0.0362 | -0.1188 | -34.7376
-16 | -1.2388 | 0.03207 | -0.1162 | -38.628
-15.5 | -1.2086 | 0.0288 | -0.113 | -41.9653
-15 | -1.1667 | 0.02615 | -0.1102 | -44.6157
-14.5 | -1.122 | 0.02385 | -0.1071 | -47.044
-14 | -1.0717 | 0.02188 | -0.1042 | -48.9808
-13.5 | -1.0173 | 0.02014 | -0.1017 | -50.5114
-13 | -0.962 | 0.01852 | -0.0993 | -51.9438
-12.5 | -0.8981 | 0.01704 | -0.0983 | -52.7054
-12 | -0.8081 | 0.01584 | -0.1013 | -51.0164
-11.5 | -0.7254 | 0.01463 | -0.1035 | -49.583
-11 | -0.6571 | 0.01369 | -0.103 | -47.9985
-10.5 | -0.5938 | 0.01292 | -0.1014 | -45.9598
-10 | -0.5385 | 0.01215 | -0.0986 | -44.321
-9.5 | -0.4834 | 0.01155 | -0.0955 | -41.8528
-9 | -0.4338 | 0.01095 | -0.0914 | -39.6164
-8.5 | -0.3842 | 0.01048 | -0.0873 | -36.6603
-8 | -0.3361 | 0.01002 | -0.0828 | -33.5429
-7.5 | -0.2889 | 0.00964 | -0.0782 | -29.9689
-7 | -0.2417 | 0.0093 | -0.0735 | -25.9892
-6.5 | -0.1945 | 0.00898 | -0.0687 | -21.6592
-6 | -0.1476 | 0.00874 | -0.0639 | -16.8879
-5.5 | -0.1012 | 0.00848 | -0.059 | -11.934
-5 | -0.0543 | 0.00826 | -0.0542 | -6.5738
-4.5 | -0.0067 | 0.00811 | -0.0495 | -0.82614
-4 | 0.0366 | 0.00791 | -0.044 | 4.6271
-3.5 | 0.0847 | 0.00775 | -0.0394 | 10.929
-3 | 0.1241 | 0.0076 | -0.0331 | 16.3289
-2.5 | 0.1667 | 0.00743 | -0.0274 | 22.4361
-2 | 0.2081 | 0.00726 | -0.0214 | 28.6639
-1.5 | 0.2414 | 0.00708 | -0.0139 | 34.096
-1 | 0.272 | 0.00691 | -0.0059 | 39.3632
-0.5 | 0.2859 | 0.00658 | 0.0055 | 43.4498
0 | 0.3174 | 0.00652 | 0.0135 | 48.681
0.5 | 0.3091 | 0.00649 | 0.0295 | 47.6271
1 | 0.3161 | 0.00647 | 0.0425 | 48.8563
1.5 | 0.3477 | 0.00643 | 0.0505 | 54.0747
2 | 0.3811 | 0.00649 | 0.0579 | 58.7211
2.5 | 0.4223 | 0.0065 | 0.0638 | 64.9692
3 | 0.4736 | 0.00658 | 0.0677 | 71.9757
3.5 | 0.5297 | 0.00679 | 0.0706 | 78.0118
4 | 0.6124 | 0.00698 | 0.0684 | 87.7364
4.5 | 0.6778 | 0.00725 | 0.0695 | 93.4897
5 | 0.7389 | 0.0076 | 0.0713 | 97.2237
5.5 | 0.8017 | 0.00791 | 0.073 | 101.3527
6 | 0.8569 | 0.00842 | 0.0757 | 101.7696
6.5 | 0.9186 | 0.00883 | 0.0775 | 104.0317
7 | 0.9752 | 0.00942 | 0.0799 | 103.5244
7.5 | 1.0263 | 0.01022 | 0.0828 | 100.4207
8 | 1.0835 | 0.01093 | 0.085 | 99.1308
8.5 | 1.1271 | 0.01216 | 0.0884 | 92.6891
9 | 1.1797 | 0.01317 | 0.0908 | 89.5748
9.5 | 1.223 | 0.01461 | 0.0939 | 83.7098
10 | 1.2626 | 0.01631 | 0.097 | 77.4126
10.5 | 1.297 | 0.01823 | 0.1003 | 71.1465
11 | 1.3209 | 0.02078 | 0.104 | 63.5659
11.5 | 1.3521 | 0.02328 | 0.1067 | 58.0799
12.5 | 1.3816 | 0.03074 | 0.1107 | 44.9447
13 | 1.378 | 0.03583 | 0.112 | 38.4594
13.5 | 1.3759 | 0.04092 | 0.1129 | 33.6241
14 | 1.3527 | 0.04734 | 0.1136 | 28.5741
14.5 | 1.3204 | 0.05393 | 0.1151 | 24.4836
15 | 1.2746 | 0.05997 | 0.1198 | 21.254
15.5 | 1.2372 | 0.06846 | 0.1173 | 18.0719
16 | 1.2191 | 0.07576 | 0.1149 | 16.0916
16.5 | 1.1856 | 0.08431 | 0.1118 | 14.0624
17 | 1.162 | 0.09246 | 0.1085 | 12.5676
17.5 | 1.1495 | 0.09994 | 0.1051 | 11.5019

## 137. Re 18M Mach 0.00 (1)
BIGFOIL.COM POLAR EXPORT
NACA34124
NACA34124 |  |  |  | Cl Max: | 2.168 | at alpha= | 20 | deg
JavaFoil+Calcfoil stall+Eppler ext transition |  |  |  | L/D Max: | 113.192 | at alpha= | 8.5 | deg
Re: | 18000000 |  |  | Cd Min: | 0.00647 | at alpha= | 1 | deg
Mach: | 0 |  |  | Cl=0 at alpha= | -1.7273 | deg
|  |  |  | @ Cl=0.1, Cd= | 0.00727
|  |  |  | @ Cl=0.4, Cd= | 0.0065174
|  |  |  | @ Cl=0.6, Cd= | 0.0079356
alpha (deg) | Cl | Cd | Cm | Cl/Cd
-20 | -1.775 | 0.02695 | 0.033 | -65.885
-19.5 | -1.762 | 0.02498 | 0.033 | -70.547
-19 | -1.746 | 0.02321 | 0.033 | -75.222
-18.5 | -1.728 | 0.02162 | 0.032 | -79.918
-18 | -1.706 | 0.02028 | 0.032 | -84.125
-17.5 | -1.682 | 0.01907 | 0.032 | -88.233
-17 | -1.655 | 0.01807 | 0.032 | -91.607
-16.5 | -1.624 | 0.01719 | 0.031 | -94.487
-16 | -1.591 | 0.0164 | 0.031 | -97.048
-15.5 | -1.556 | 0.01566 | 0.031 | -99.361
-15 | -1.518 | 0.01502 | 0.03 | -101.064
-14.5 | -1.479 | 0.0144 | 0.03 | -102.685
-14 | -1.437 | 0.01382 | 0.03 | -103.999
-13.5 | -1.393 | 0.01335 | 0.029 | -104.351
-13 | -1.347 | 0.01294 | 0.029 | -104.098
-12.5 | -1.299 | 0.0125 | 0.028 | -103.875
-12 | -1.249 | 0.01215 | 0.028 | -102.807
-11.5 | -1.197 | 0.0118 | 0.028 | -101.502
-11 | -1.145 | 0.01145 | 0.027 | -99.995
-10.5 | -1.09 | 0.01118 | 0.027 | -97.555
-10 | -1.035 | 0.0109 | 0.026 | -94.898
-9.5 | -0.978 | 0.01031 | 0.026 | -94.829
-9 | -0.92 | 0.01005 | 0.025 | -91.474
-8.5 | -0.861 | 0.00982 | 0.025 | -87.647
-8 | -0.801 | 0.00958 | 0.025 | -83.556
-7.5 | -0.74 | 0.00938 | 0.024 | -78.858
-7 | -0.678 | 0.00926 | 0.024 | -73.26
-6.5 | -0.616 | 0.00907 | 0.023 | -67.901
-6 | -0.553 | 0.00894 | 0.023 | -61.889
-5.5 | -0.49 | 0.00778 | 0.022 | -62.967
-5 | -0.426 | 0.00734 | 0.022 | -57.987
-4.5 | -0.362 | 0.00771 | 0.021 | -46.884
-4 | -0.297 | 0.00765 | 0.021 | -38.786
-3.5 | -0.232 | 0.00758 | 0.02 | -30.578
-3 | -0.167 | 0.00755 | 0.02 | -22.091
-2.5 | -0.101 | 0.00792 | 0.019 | -12.773
-2 | -0.036 | 0.00749 | 0.019 | -4.751
-1.5 | 0.03 | 0.00741 | 0.018 | 4.052
-1 | 0.096 | 0.00727 | 0.018 | 13.147
-0.5 | 0.161 | 0.00727 | 0.017 | 22.155
0 | 0.226 | 0.00666 | 0.017 | 33.945
0.5 | 0.291 | 0.00671 | 0.016 | 43.363
1 | 0.356 | 0.00647 | 0.015 | 55.023
1.5 | 0.421 | 0.00654 | 0.015 | 64.337
2 | 0.485 | 0.00771 | 0.014 | 62.922
2.5 | 0.549 | 0.00784 | 0.014 | 70.047
3 | 0.613 | 0.00796 | 0.013 | 77.051
3.5 | 0.677 | 0.00811 | 0.013 | 83.473
4 | 0.74 | 0.00827 | 0.012 | 89.41
4.5 | 0.802 | 0.00846 | 0.012 | 94.823
5 | 0.864 | 0.00869 | 0.011 | 99.437
5.5 | 0.926 | 0.00889 | 0.011 | 104.13
6 | 0.987 | 0.00944 | 0.01 | 104.529
6.5 | 1.047 | 0.00975 | 0.009 | 107.404
7 | 1.107 | 0.01004 | 0.009 | 110.232
7.5 | 1.165 | 0.01041 | 0.008 | 111.921
8 | 1.223 | 0.01083 | 0.008 | 112.922
8.5 | 1.279 | 0.0113 | 0.007 | 113.192
9 | 1.335 | 0.01182 | 0.007 | 112.894
9.5 | 1.389 | 0.01242 | 0.006 | 111.838
10 | 1.442 | 0.01313 | 0.006 | 109.801
10.5 | 1.494 | 0.01396 | 0.005 | 106.988
11 | 1.544 | 0.01491 | 0.005 | 103.562
11.5 | 1.593 | 0.01609 | 0.004 | 98.989
12 | 1.64 | 0.0173 | 0.004 | 94.772
12.5 | 1.686 | 0.01862 | 0.003 | 90.518
13 | 1.73 | 0.0202 | 0.003 | 85.641
13.5 | 1.773 | 0.02182 | 0.002 | 81.233
14 | 1.814 | 0.02374 | 0.002 | 76.399
14.5 | 1.853 | 0.02578 | 0.001 | 71.89
15 | 1.891 | 0.02806 | 0.001 | 67.382
15.5 | 1.927 | 0.03073 | 0 | 62.719
16 | 1.962 | 0.03341 | 0 | 58.712
16.5 | 1.994 | 0.03613 | -0.001 | 55.197
17 | 2.025 | 0.03917 | -0.001 | 51.691
17.5 | 2.054 | 0.0422 | -0.002 | 48.663
18 | 2.08 | 0.04559 | -0.002 | 45.635
18.5 | 2.105 | 0.04906 | -0.003 | 42.911
19 | 2.128 | 0.05258 | -0.003 | 40.479
19.5 | 2.149 | 0.05653 | -0.003 | 38.01
20 | 2.168 | 0.06046 | -0.004 | 35.854

## 138. Re 18M Mach 0.00 (2)
BIGFOIL.COM POLAR EXPORT
NACA34124
NACA34124 |  |  |  | Cl Max: | 1.6133 | at alpha= | 18 | deg
XFOIL ncrit=9 |  |  |  | L/D Max: | 142.879 | at alpha= | 9.5 | deg
Re: | 18000000 |  |  | Cd Min: | 0.054 | at alpha= | 20 | deg
Mach: | 0 |  |  | Cl=0 at alpha= | -3.3835 | deg
|  |  |  | @ Cl=0.1, Cd= | 0.0065109
|  |  |  | @ Cl=0.4, Cd= | 0.0056579
|  |  |  | @ Cl=0.6, Cd= | 0.0059038
alpha (deg) | Cl | Cd | Cm | Cl/Cd
-20 | -1.4924 | 0.02269 | -0.0629 | -65.7735
-19.5 | -1.4705 | 0.02109 | -0.0597 | -69.725
-19 | -1.4415 | 0.01966 | -0.0576 | -73.3215
-18.5 | -1.4032 | 0.01852 | -0.0568 | -75.7667
-18 | -1.3633 | 0.01761 | -0.0559 | -77.4162
-17.5 | -1.3237 | 0.0166 | -0.0552 | -79.741
-17 | -1.2813 | 0.01575 | -0.0546 | -81.3524
-16.5 | -1.2425 | 0.01482 | -0.0532 | -83.8394
-16 | -1.197 | 0.01416 | -0.0527 | -84.5339
-15.5 | -1.1536 | 0.01345 | -0.0518 | -85.7695
-15 | -1.1051 | 0.01287 | -0.0516 | -85.8664
-14.5 | -1.0575 | 0.01222 | -0.0513 | -86.5385
-14 | -1.0011 | 0.01174 | -0.0524 | -85.2726
-13.5 | -0.8963 | 0.01123 | -0.0634 | -79.813
-13 | -0.8242 | 0.01076 | -0.0677 | -76.5985
-12.5 | -0.7644 | 0.01039 | -0.0693 | -73.5707
-12 | -0.715 | 0.01002 | -0.0687 | -71.3573
-11.5 | -0.6695 | 0.00966 | -0.0672 | -69.3064
-11 | -0.6256 | 0.00936 | -0.0652 | -66.8376
-10.5 | -0.5854 | 0.00908 | -0.0625 | -64.4714
-10 | -0.5439 | 0.00883 | -0.0598 | -61.5968
-9.5 | -0.5037 | 0.0086 | -0.0568 | -58.5698
-9 | -0.4647 | 0.00837 | -0.0535 | -55.5197
-8.5 | -0.4229 | 0.00822 | -0.0507 | -51.4477
-8 | -0.3848 | 0.008 | -0.0471 | -48.1
-7.5 | -0.3433 | 0.00787 | -0.0441 | -43.6213
-7 | -0.301 | 0.0077 | -0.0412 | -39.0909
-6.5 | -0.2609 | 0.00758 | -0.0378 | -34.4195
-6 | -0.2198 | 0.00743 | -0.0346 | -29.5828
-5.5 | -0.1757 | 0.0073 | -0.032 | -24.0685
-5 | -0.1345 | 0.00719 | -0.0288 | -18.7065
-4.5 | -0.0941 | 0.00707 | -0.0253 | -13.3098
-4 | -0.0502 | 0.00695 | -0.0226 | -7.223
-3.5 | -0.0093 | 0.00683 | -0.0193 | -1.3616
-3 | 0.0306 | 0.00671 | -0.0157 | 4.5604
-2.5 | 0.0697 | 0.00657 | -0.0119 | 10.6088
-2 | 0.1107 | 0.00649 | -0.0086 | 17.057
-1.5 | 0.1483 | 0.00639 | -0.0045 | 23.2081
-1 | 0.1843 | 0.00625 | -0.0001 | 29.488
-0.5 | 0.2064 | 0.00616 | 0.0073 | 33.5065
0 | 0.2353 | 0.00602 | 0.0132 | 39.0864
0.5 | 0.276 | 0.00594 | 0.0166 | 46.4646
1 | 0.3177 | 0.00591 | 0.0198 | 53.7563
1.5 | 0.3532 | 0.00586 | 0.0243 | 60.273
2 | 0.3887 | 0.00575 | 0.0288 | 67.6
2.5 | 0.4071 | 0.0056 | 0.0369 | 72.6964
3 | 0.4381 | 0.0056 | 0.0422 | 78.2321
3.5 | 0.4797 | 0.00562 | 0.0453 | 85.3559
4 | 0.522 | 0.00568 | 0.0482 | 91.9014
4.5 | 0.5645 | 0.00584 | 0.0509 | 96.661
5 | 0.6146 | 0.00593 | 0.052 | 103.6425
5.5 | 0.6659 | 0.00607 | 0.0528 | 109.7035
6 | 0.7394 | 0.00625 | 0.0487 | 118.304
6.5 | 0.8162 | 0.00638 | 0.0439 | 127.931
7 | 0.8706 | 0.00662 | 0.0437 | 131.5106
7.5 | 0.9259 | 0.00677 | 0.0434 | 136.7651
8 | 0.9755 | 0.00704 | 0.0441 | 138.5653
8.5 | 1.0265 | 0.00726 | 0.0446 | 141.3912
9 | 1.0734 | 0.00759 | 0.0456 | 141.4229
9.5 | 1.1216 | 0.00785 | 0.0464 | 142.879
10 | 1.1658 | 0.00826 | 0.0477 | 141.138
10.5 | 1.2108 | 0.0086 | 0.0488 | 140.7907
11 | 1.254 | 0.00904 | 0.0501 | 138.7168
11.5 | 1.2928 | 0.0096 | 0.052 | 134.6667
12 | 1.3284 | 0.01028 | 0.0542 | 129.2218
12.5 | 1.3664 | 0.01092 | 0.0559 | 125.1282
13 | 1.3967 | 0.01185 | 0.0585 | 117.865
13.5 | 1.4278 | 0.01283 | 0.0608 | 111.286
14 | 1.4575 | 0.01418 | 0.0625 | 102.7856
14.5 | 1.4906 | 0.0155 | 0.0635 | 96.1677
15 | 1.516 | 0.01716 | 0.0652 | 88.345
15.5 | 1.5012 | 0.01932 | 0.0739 | 77.7019
16 | 1.5327 | 0.0213 | 0.0734 | 71.9577
16.5 | 1.5548 | 0.02394 | 0.0733 | 64.9457
17 | 1.5808 | 0.02643 | 0.0727 | 59.8108
17.5 | 1.5943 | 0.0298 | 0.0725 | 53.5
18 | 1.6133 | 0.03289 | 0.0719 | 49.0514
18.5 | 1.604 | 0.03817 | 0.0719 | 42.0225
19 | 1.6103 | 0.04236 | 0.0713 | 38.0146
19.5 | 1.6056 | 0.04747 | 0.0707 | 33.8235
20 | 1.5876 | 0.054 | 0.0698 | 29.4

## 139. Re 18M Mach 0.10 (1)
BIGFOIL.COM POLAR EXPORT
NACA34124
NACA34124 |  |  |  | Cl Max: | 2.159 | at alpha= | 20 | deg
JavaFoil+Calcfoil stall+Eppler ext transition |  |  |  | L/D Max: | 112.331 | at alpha= | 8.5 | deg
Re: | 18000000 |  |  | Cd Min: | 0.00647 | at alpha= | 1 | deg
Mach: | 0.1 |  |  | Cl=0 at alpha= | -1.7273 | deg
|  |  |  | @ Cl=0.1, Cd= | 0.0073076
|  |  |  | @ Cl=0.4, Cd= | 0.0070192
|  |  |  | @ Cl=0.6, Cd= | 0.007945
alpha (deg) | Cl | Cd | Cm | Cl/Cd
-20 | -1.757 | 0.02829 | 0.033 | -62.109
-19.5 | -1.746 | 0.026 | 0.033 | -67.179
-19 | -1.733 | 0.02405 | 0.033 | -72.052
-18.5 | -1.717 | 0.0224 | 0.033 | -76.648
-18 | -1.698 | 0.0209 | 0.032 | -81.228
-17.5 | -1.675 | 0.01958 | 0.032 | -85.588
-17 | -1.65 | 0.0185 | 0.032 | -89.162
-16.5 | -1.621 | 0.01758 | 0.032 | -92.198
-16 | -1.589 | 0.01673 | 0.031 | -94.992
-15.5 | -1.555 | 0.01598 | 0.031 | -97.308
-15 | -1.518 | 0.01525 | 0.031 | -99.543
-14.5 | -1.479 | 0.0146 | 0.03 | -101.349
-14 | -1.438 | 0.01403 | 0.03 | -102.521
-13.5 | -1.395 | 0.01351 | 0.029 | -103.237
-13 | -1.35 | 0.01307 | 0.029 | -103.235
-12.5 | -1.302 | 0.01267 | 0.029 | -102.78
-12 | -1.252 | 0.01226 | 0.028 | -102.126
-11.5 | -1.201 | 0.01188 | 0.028 | -101.085
-11 | -1.148 | 0.01156 | 0.027 | -99.294
-10.5 | -1.094 | 0.0113 | 0.027 | -96.833
-10 | -1.038 | 0.01096 | 0.026 | -94.72
-9.5 | -0.982 | 0.01041 | 0.026 | -94.248
-9 | -0.923 | 0.0101 | 0.026 | -91.418
-8.5 | -0.864 | 0.00987 | 0.025 | -87.565
-8 | -0.804 | 0.00966 | 0.025 | -83.199
-7.5 | -0.743 | 0.00945 | 0.024 | -78.599
-7 | -0.681 | 0.00927 | 0.024 | -73.473
-6.5 | -0.619 | 0.00916 | 0.023 | -67.576
-6 | -0.556 | 0.00901 | 0.023 | -61.683
-5.5 | -0.492 | 0.00778 | 0.022 | -63.225
-5 | -0.428 | 0.00738 | 0.022 | -57.974
-4.5 | -0.363 | 0.00776 | 0.021 | -46.79
-4 | -0.298 | 0.00771 | 0.021 | -38.714
-3.5 | -0.233 | 0.00761 | 0.02 | -30.627
-3 | -0.168 | 0.00757 | 0.02 | -22.129
-2.5 | -0.102 | 0.00763 | 0.019 | -13.332
-2 | -0.036 | 0.00753 | 0.019 | -4.746
-1.5 | 0.03 | 0.00745 | 0.018 | 4.047
-1 | 0.096 | 0.00731 | 0.018 | 13.134
-0.5 | 0.162 | 0.00727 | 0.017 | 22.259
0 | 0.227 | 0.0067 | 0.017 | 33.926
0.5 | 0.293 | 0.00673 | 0.016 | 43.475
1 | 0.358 | 0.00647 | 0.016 | 55.251
1.5 | 0.423 | 0.00732 | 0.015 | 57.751
2 | 0.487 | 0.00743 | 0.014 | 65.626
2.5 | 0.552 | 0.00787 | 0.014 | 70.158
3 | 0.616 | 0.00797 | 0.013 | 77.232
3.5 | 0.68 | 0.00814 | 0.013 | 83.518
4 | 0.743 | 0.00834 | 0.012 | 89.041
4.5 | 0.806 | 0.00849 | 0.012 | 94.869
5 | 0.868 | 0.00874 | 0.011 | 99.334
5.5 | 0.93 | 0.00898 | 0.011 | 103.594
6 | 0.991 | 0.00925 | 0.01 | 107.116
6.5 | 1.051 | 0.00983 | 0.01 | 106.918
7 | 1.111 | 0.01012 | 0.009 | 109.798
7.5 | 1.17 | 0.01054 | 0.008 | 110.939
8 | 1.227 | 0.01095 | 0.008 | 112.108
8.5 | 1.284 | 0.01143 | 0.007 | 112.331
9 | 1.339 | 0.01198 | 0.007 | 111.775
9.5 | 1.394 | 0.01262 | 0.006 | 110.39
10 | 1.446 | 0.01339 | 0.006 | 108.033
10.5 | 1.498 | 0.01421 | 0.005 | 105.393
11 | 1.548 | 0.01519 | 0.005 | 101.901
11.5 | 1.597 | 0.01644 | 0.004 | 97.121
12 | 1.644 | 0.01773 | 0.004 | 92.716
12.5 | 1.689 | 0.0191 | 0.003 | 88.433
13 | 1.733 | 0.02072 | 0.003 | 83.639
13.5 | 1.776 | 0.02243 | 0.002 | 79.146
14 | 1.816 | 0.02442 | 0.002 | 74.382
14.5 | 1.855 | 0.02653 | 0.001 | 69.925
15 | 1.892 | 0.0289 | 0.001 | 65.478
15.5 | 1.928 | 0.03168 | 0 | 60.858
16 | 1.962 | 0.03441 | 0 | 57.015
16.5 | 1.994 | 0.03727 | -0.001 | 53.488
17 | 2.023 | 0.04043 | -0.001 | 50.049
17.5 | 2.051 | 0.04356 | -0.002 | 47.09
18 | 2.077 | 0.04706 | -0.002 | 44.14
18.5 | 2.101 | 0.05067 | -0.003 | 41.462
19 | 2.122 | 0.05435 | -0.003 | 39.048
19.5 | 2.141 | 0.0584 | -0.003 | 36.667
20 | 2.159 | 0.06245 | -0.004 | 34.568

## 140. Re 18M Mach 0.10 (2)
BIGFOIL.COM POLAR EXPORT
NACA34124
NACA34124 |  |  |  | Cl Max: | 1.6056 | at alpha= | 18 | deg
XFOIL ncrit=9 |  |  |  | L/D Max: | 141.723 | at alpha= | 9.5 | deg
Re: | 18000000 |  |  | Cd Min: | 0.05759 | at alpha= | 20 | deg
Mach: | 0.1 |  |  | Cl=0 at alpha= | -3.4183 | deg
|  |  |  | @ Cl=0.1, Cd= | 0.0065365
|  |  |  | @ Cl=0.4, Cd= | 0.0056698
|  |  |  | @ Cl=0.6, Cd= | 0.0059348
alpha (deg) | Cl | Cd | Cm | Cl/Cd
-20 | -1.493 | 0.0237 | -0.0658 | -62.9958
-19.5 | -1.4739 | 0.02184 | -0.0624 | -67.4863
-19 | -1.4449 | 0.02035 | -0.0603 | -71.0025
-18.5 | -1.4055 | 0.01918 | -0.0594 | -73.2795
-18 | -1.3683 | 0.01808 | -0.0583 | -75.6803
-17 | -1.2845 | 0.01619 | -0.0569 | -79.3391
-16.5 | -1.244 | 0.01527 | -0.0557 | -81.4669
-16 | -1.2013 | 0.01446 | -0.0547 | -83.0775
-15.5 | -1.1554 | 0.0138 | -0.054 | -83.7246
-15 | -1.1089 | 0.01312 | -0.0534 | -84.5198
-14.5 | -1.0597 | 0.01249 | -0.0531 | -84.8439
-14 | -1.0064 | 0.01191 | -0.0537 | -84.5004
-13.5 | -0.9242 | 0.01144 | -0.0598 | -80.7867
-13 | -0.83 | 0.01091 | -0.0685 | -76.077
-12.5 | -0.7681 | 0.01051 | -0.0703 | -73.0828
-12 | -0.7162 | 0.01015 | -0.0701 | -70.5616
-11.5 | -0.6712 | 0.00975 | -0.0685 | -68.841
-11 | -0.6259 | 0.00945 | -0.0666 | -66.2328
-10.5 | -0.5858 | 0.00916 | -0.0638 | -63.952
-10 | -0.544 | 0.00889 | -0.0611 | -61.1924
-9.5 | -0.5019 | 0.00867 | -0.0583 | -57.8893
-9 | -0.4642 | 0.00842 | -0.0547 | -55.1306
-8.5 | -0.4221 | 0.00826 | -0.0518 | -51.1017
-8 | -0.3818 | 0.00806 | -0.0486 | -47.3697
-7.5 | -0.3423 | 0.00791 | -0.0451 | -43.2743
-7 | -0.2993 | 0.00773 | -0.0422 | -38.7193
-6.5 | -0.258 | 0.00761 | -0.039 | -33.9028
-6 | -0.2182 | 0.00746 | -0.0355 | -29.2493
-5.5 | -0.1737 | 0.00733 | -0.0328 | -23.6971
-5 | -0.1317 | 0.00722 | -0.0297 | -18.241
-4.5 | -0.0916 | 0.0071 | -0.0261 | -12.9014
-4 | -0.0478 | 0.00697 | -0.0233 | -6.858
-3.5 | -0.0067 | 0.00685 | -0.0199 | -0.9781
-3 | 0.0343 | 0.00673 | -0.0165 | 5.0966
-2.5 | 0.0727 | 0.00659 | -0.0124 | 11.0319
-2 | 0.1135 | 0.00651 | -0.009 | 17.4347
-1.5 | 0.1516 | 0.0064 | -0.0049 | 23.6875
-1 | 0.1881 | 0.00626 | -0.0005 | 30.0479
-0.5 | 0.2118 | 0.00615 | 0.0066 | 34.439
0 | 0.2373 | 0.00603 | 0.0133 | 39.3532
0.5 | 0.2781 | 0.00595 | 0.0168 | 46.7395
1 | 0.3193 | 0.00593 | 0.0202 | 53.8449
1.5 | 0.3546 | 0.00587 | 0.0248 | 60.4089
2 | 0.3889 | 0.00575 | 0.0296 | 67.6348
2.5 | 0.4069 | 0.00562 | 0.0379 | 72.4021
3 | 0.4389 | 0.00563 | 0.0431 | 77.9574
3.5 | 0.4808 | 0.00564 | 0.0462 | 85.2482
4 | 0.5234 | 0.00572 | 0.0491 | 91.5035
4.5 | 0.5669 | 0.00587 | 0.0517 | 96.5758
5 | 0.618 | 0.00597 | 0.0528 | 103.5176
5.5 | 0.6697 | 0.00612 | 0.0535 | 109.4281
6 | 0.7524 | 0.00629 | 0.0475 | 119.6184
6.5 | 0.8207 | 0.00643 | 0.0447 | 127.6361
7 | 0.8752 | 0.00666 | 0.0446 | 131.4114
7.5 | 0.9308 | 0.00682 | 0.0444 | 136.4809
8 | 0.9794 | 0.00712 | 0.0454 | 137.5562
8.5 | 1.0315 | 0.00732 | 0.0458 | 140.9153
9 | 1.0775 | 0.00768 | 0.047 | 140.2995
9.5 | 1.1267 | 0.00795 | 0.0477 | 141.7233
10 | 1.17 | 0.00839 | 0.0493 | 139.4517
10.5 | 1.2162 | 0.00873 | 0.0504 | 139.3127
11 | 1.2573 | 0.00924 | 0.0521 | 136.0714
11.5 | 1.2986 | 0.00977 | 0.0537 | 132.9171
12 | 1.3331 | 0.01051 | 0.056 | 126.8411
12.5 | 1.3691 | 0.01124 | 0.0581 | 121.806
13 | 1.4017 | 0.01216 | 0.0604 | 115.2714
13.5 | 1.4329 | 0.01318 | 0.0627 | 108.7178
14 | 1.4632 | 0.01461 | 0.0643 | 100.1506
14.5 | 1.4948 | 0.01605 | 0.0655 | 93.134
15 | 1.5195 | 0.01782 | 0.0672 | 85.2694
15.5 | 1.5055 | 0.02004 | 0.0757 | 75.1248
16 | 1.5366 | 0.0221 | 0.0752 | 69.5294
16.5 | 1.5541 | 0.02518 | 0.0752 | 61.7196
17 | 1.5773 | 0.02794 | 0.0747 | 56.4531
17.5 | 1.5872 | 0.03171 | 0.0745 | 50.0536
18 | 1.6056 | 0.03491 | 0.0738 | 45.9926
18.5 | 1.5934 | 0.04051 | 0.0738 | 39.3335
19 | 1.5954 | 0.04513 | 0.0731 | 35.3512
19.5 | 1.5872 | 0.05066 | 0.0724 | 31.3304
20 | 1.5656 | 0.05759 | 0.0714 | 27.1853

## 141. Re 18M Mach 0.25 (1)
BIGFOIL.COM POLAR EXPORT
NACA34124
NACA34124 |  |  |  | Cl Max: | 2.084 | at alpha= | 20 | deg
JavaFoil+Calcfoil stall+Eppler ext transition |  |  |  | L/D Max: | 108.506 | at alpha= | 7 | deg
Re: | 18000000 |  |  | Cd Min: | 0.00654 | at alpha= | 0 | deg
Mach: | 0.25 |  |  | Cl=0 at alpha= | -1.7279 | deg
|  |  |  | @ Cl=0.1, Cd= | 0.0071185
|  |  |  | @ Cl=0.4, Cd= | 0.0074293
|  |  |  | @ Cl=0.6, Cd= | 0.0078789
alpha (deg) | Cl | Cd | Cm | Cl/Cd
-20 | -1.598 | 0.04044 | 0.033 | -39.519
-19.5 | -1.611 | 0.0355 | 0.033 | -45.368
-19 | -1.618 | 0.03162 | 0.033 | -51.164
-18.5 | -1.621 | 0.02843 | 0.033 | -57.016
-18 | -1.619 | 0.02573 | 0.033 | -62.917
-17.5 | -1.612 | 0.02352 | 0.033 | -68.545
-17 | -1.601 | 0.02166 | 0.032 | -73.909
-16.5 | -1.583 | 0.02015 | 0.032 | -78.565
-16 | -1.562 | 0.01895 | 0.032 | -82.424
-15.5 | -1.537 | 0.01787 | 0.032 | -85.987
-15 | -1.508 | 0.0169 | 0.031 | -89.223
-14.5 | -1.475 | 0.01607 | 0.031 | -91.808
-14 | -1.44 | 0.01528 | 0.031 | -94.263
-13.5 | -1.401 | 0.01463 | 0.03 | -95.799
-13 | -1.36 | 0.014 | 0.03 | -97.102
-12.5 | -1.315 | 0.01352 | 0.029 | -97.278
-12 | -1.268 | 0.0128 | 0.029 | -99.086
-11.5 | -1.219 | 0.01235 | 0.029 | -98.671
-11 | -1.167 | 0.01193 | 0.028 | -97.844
-10.5 | -1.114 | 0.01155 | 0.028 | -96.401
-10 | -1.059 | 0.01117 | 0.027 | -94.79
-9.5 | -1.002 | 0.01084 | 0.027 | -92.381
-9 | -0.943 | 0.01054 | 0.026 | -89.528
-8.5 | -0.884 | 0.01026 | 0.026 | -86.136
-8 | -0.823 | 0.01 | 0.025 | -82.309
-7.5 | -0.761 | 0.00978 | 0.025 | -77.762
-7 | -0.698 | 0.00957 | 0.024 | -72.898
-6.5 | -0.634 | 0.00938 | 0.024 | -67.581
-6 | -0.57 | 0.0089 | 0.023 | -64.025
-5.5 | -0.505 | 0.00874 | 0.023 | -57.722
-5 | -0.439 | 0.00863 | 0.022 | -50.878
-4.5 | -0.373 | 0.00747 | 0.022 | -49.878
-4 | -0.306 | 0.0074 | 0.021 | -41.397
-3.5 | -0.239 | 0.00748 | 0.021 | -31.995
-3 | -0.172 | 0.00736 | 0.02 | -23.356
-2.5 | -0.104 | 0.00732 | 0.02 | -14.275
-2 | -0.037 | 0.00727 | 0.019 | -5.05
-1.5 | 0.031 | 0.00728 | 0.019 | 4.256
-1 | 0.099 | 0.00712 | 0.018 | 13.848
-0.5 | 0.166 | 0.00702 | 0.018 | 23.67
0 | 0.233 | 0.00654 | 0.017 | 35.651
0.5 | 0.3 | 0.00657 | 0.016 | 45.698
1 | 0.367 | 0.00738 | 0.016 | 49.709
1.5 | 0.434 | 0.00748 | 0.015 | 57.977
2 | 0.5 | 0.00763 | 0.015 | 65.541
2.5 | 0.566 | 0.00779 | 0.014 | 72.616
3 | 0.631 | 0.00796 | 0.014 | 79.317
3.5 | 0.697 | 0.00844 | 0.013 | 82.525
4 | 0.761 | 0.0086 | 0.013 | 88.467
4.5 | 0.825 | 0.00884 | 0.012 | 93.403
5 | 0.889 | 0.00912 | 0.011 | 97.494
5.5 | 0.951 | 0.00939 | 0.011 | 101.332
6 | 1.013 | 0.00968 | 0.01 | 104.654
6.5 | 1.074 | 0.01009 | 0.01 | 106.452
7 | 1.135 | 0.01046 | 0.009 | 108.506
7.5 | 1.193 | 0.01122 | 0.009 | 106.412
8 | 1.251 | 0.01174 | 0.008 | 106.613
8.5 | 1.308 | 0.01235 | 0.008 | 105.888
9 | 1.363 | 0.01302 | 0.007 | 104.651
9.5 | 1.417 | 0.01384 | 0.006 | 102.375
10 | 1.469 | 0.01476 | 0.006 | 99.497
10.5 | 1.519 | 0.01583 | 0.005 | 95.987
11 | 1.568 | 0.01709 | 0.005 | 91.751
11.5 | 1.616 | 0.01846 | 0.004 | 87.531
12 | 1.661 | 0.02005 | 0.004 | 82.848
12.5 | 1.705 | 0.022 | 0.003 | 77.47
13 | 1.746 | 0.02401 | 0.003 | 72.741
13.5 | 1.786 | 0.0262 | 0.002 | 68.181
14 | 1.824 | 0.02866 | 0.002 | 63.657
14.5 | 1.86 | 0.03133 | 0.001 | 59.388
15 | 1.894 | 0.03418 | 0.001 | 55.413
15.5 | 1.925 | 0.03729 | 0 | 51.629
16 | 1.954 | 0.04089 | 0 | 47.794
16.5 | 1.981 | 0.0445 | -0.001 | 44.511
17 | 2.005 | 0.0483 | -0.001 | 41.501
17.5 | 2.026 | 0.05224 | -0.002 | 38.776
18 | 2.043 | 0.05655 | -0.002 | 36.136
18.5 | 2.059 | 0.06088 | -0.003 | 33.818
19 | 2.07 | 0.06561 | -0.003 | 31.545
19.5 | 2.078 | 0.07056 | -0.003 | 29.451
20 | 2.084 | 0.07558 | -0.004 | 27.573

## 142. Re 18M Mach 0.25 (2)
BIGFOIL.COM POLAR EXPORT
NACA34124
NACA34124 |  |  |  | Cl Max: | 1.5518 | at alpha= | 17 | deg
XFOIL ncrit=9 |  |  |  | L/D Max: | 135.571 | at alpha= | 8.5 | deg
Re: | 18000000 |  |  | Cd Min: | 0.07712 | at alpha= | 20 | deg
Mach: | 0.25 |  |  | Cl=0 at alpha= | -3.5914 | deg
|  |  |  | @ Cl=0.1, Cd= | 0.0067102
|  |  |  | @ Cl=0.4, Cd= | 0.0057609
|  |  |  | @ Cl=0.6, Cd= | 0.0061018
alpha (deg) | Cl | Cd | Cm | Cl/Cd
-20 | -1.4994 | 0.02955 | -0.0804 | -50.7411
-19.5 | -1.4766 | 0.02735 | -0.0775 | -53.989
-19 | -1.4313 | 0.02512 | -0.0787 | -56.9785
-18.5 | -1.4171 | 0.02326 | -0.0736 | -60.9243
-18 | -1.3831 | 0.02158 | -0.0719 | -64.0918
-17.5 | -1.3404 | 0.02026 | -0.071 | -66.1599
-17 | -1.2983 | 0.01897 | -0.0698 | -68.4396
-16.5 | -1.2585 | 0.01772 | -0.0681 | -71.0214
-16 | -1.2164 | 0.01661 | -0.0665 | -73.233
-15.5 | -1.174 | 0.01554 | -0.0648 | -75.547
-15 | -1.1259 | 0.01471 | -0.0638 | -76.5398
-14.5 | -1.0764 | 0.01395 | -0.0629 | -77.1613
-14 | -1.0257 | 0.01317 | -0.0622 | -77.8815
-13.5 | -0.9676 | 0.01249 | -0.0628 | -77.47
-13 | -0.8632 | 0.01191 | -0.0724 | -72.4769
-12.5 | -0.7907 | 0.01131 | -0.0758 | -69.9116
-12 | -0.7317 | 0.0108 | -0.0764 | -67.75
-11.5 | -0.6772 | 0.01041 | -0.0759 | -65.0528
-11 | -0.63 | 0.01001 | -0.074 | -62.9371
-10.5 | -0.5855 | 0.00965 | -0.0714 | -60.6736
-10 | -0.5407 | 0.00933 | -0.0687 | -57.9528
-9.5 | -0.5012 | 0.00903 | -0.065 | -55.5039
-9 | -0.4565 | 0.00878 | -0.0622 | -51.9932
-8.5 | -0.4165 | 0.00853 | -0.0584 | -48.8277
-8 | -0.3742 | 0.00834 | -0.055 | -44.8681
-7.5 | -0.3318 | 0.00813 | -0.0516 | -40.8118
-7 | -0.2911 | 0.00795 | -0.0478 | -36.6164
-6.5 | -0.2482 | 0.00779 | -0.0444 | -31.8614
-6 | -0.2042 | 0.00762 | -0.0412 | -26.7979
-5.5 | -0.1626 | 0.0075 | -0.0375 | -21.68
-4.5 | -0.0743 | 0.00723 | -0.031 | -10.2766
-4 | -0.0331 | 0.00711 | -0.0272 | -4.6554
-3.5 | 0.0074 | 0.00699 | -0.0232 | 1.0587
-3 | 0.0512 | 0.00685 | -0.0199 | 7.4745
-2.5 | 0.0928 | 0.00673 | -0.0161 | 13.789
-2 | 0.1292 | 0.00663 | -0.0112 | 19.4872
-1.5 | 0.169 | 0.00647 | -0.007 | 26.1206
-1 | 0.2062 | 0.00633 | -0.0023 | 32.575
-0.5 | 0.2349 | 0.0062 | 0.0041 | 37.8871
0 | 0.2502 | 0.00607 | 0.0135 | 41.2191
0.5 | 0.2897 | 0.00602 | 0.0178 | 48.1229
1 | 0.3268 | 0.00601 | 0.0225 | 54.376
1.5 | 0.3605 | 0.00594 | 0.028 | 60.6902
2 | 0.3791 | 0.00581 | 0.0366 | 65.2496
2.5 | 0.4089 | 0.00574 | 0.0428 | 71.2369
3 | 0.4432 | 0.00576 | 0.048 | 76.9444
3.5 | 0.4871 | 0.00578 | 0.0512 | 84.2734
4 | 0.5329 | 0.00592 | 0.0539 | 90.0169
4.5 | 0.5811 | 0.00606 | 0.0561 | 95.8911
5 | 0.6353 | 0.00618 | 0.057 | 102.7994
5.5 | 0.7072 | 0.00638 | 0.054 | 110.8464
6 | 0.7857 | 0.00651 | 0.0498 | 120.6912
6.5 | 0.8439 | 0.00675 | 0.0496 | 125.0222
7 | 0.899 | 0.00696 | 0.0502 | 129.1667
7.5 | 0.9531 | 0.00721 | 0.0508 | 132.1914
8 | 1.0034 | 0.00752 | 0.0521 | 133.4309
8.5 | 1.0561 | 0.00779 | 0.0529 | 135.5712
9 | 1.1025 | 0.00823 | 0.0546 | 133.9611
9.5 | 1.1524 | 0.00859 | 0.0558 | 134.156
10 | 1.1944 | 0.00918 | 0.058 | 130.1089
10.5 | 1.2436 | 0.0096 | 0.0591 | 129.5417
11 | 1.2797 | 0.01042 | 0.0619 | 122.8119
11.5 | 1.3227 | 0.01107 | 0.0636 | 119.4851
12 | 1.3575 | 0.01204 | 0.0662 | 112.7492
12.5 | 1.392 | 0.01306 | 0.0687 | 106.585
13 | 1.4222 | 0.01437 | 0.0714 | 98.9701
13.5 | 1.4523 | 0.01599 | 0.0734 | 90.8255
14 | 1.4795 | 0.01803 | 0.0749 | 82.0577
14.5 | 1.5034 | 0.02026 | 0.0766 | 74.2053
15 | 1.5234 | 0.02261 | 0.0786 | 67.3773
15.5 | 1.5172 | 0.02504 | 0.0854 | 60.5911
16 | 1.532 | 0.02861 | 0.0854 | 53.5477
16.5 | 1.5408 | 0.03277 | 0.0852 | 47.0186
17 | 1.5518 | 0.03682 | 0.0847 | 42.1456
17.5 | 1.5383 | 0.04279 | 0.0844 | 35.95
18 | 1.5426 | 0.04741 | 0.0838 | 32.5374
18.5 | 1.5164 | 0.05467 | 0.0829 | 27.7373
19 | 1.507 | 0.06067 | 0.0816 | 24.8393
19.5 | 1.4888 | 0.06757 | 0.0801 | 22.0334
20 | 1.4447 | 0.07712 | 0.0776 | 18.7331

## 143. Re 18M Mach 0.50 (1)
BIGFOIL.COM POLAR EXPORT
NACA34124
NACA34124 |  |  |  | Cl Max: | 1.62 | at alpha= | 12.5 | deg
JavaFoil+Calcfoil stall+Eppler ext transition |  |  |  | L/D Max: | 88.729 | at alpha= | 5.5 | deg
Re: | 18000000 |  |  | Cd Min: | 0.00731 | at alpha= | 0 | deg
Mach: | 0.5 |  |  | Cl=0 at alpha= | -1.7267 | deg
|  |  |  | @ Cl=0.1, Cd= | 0.0074592
|  |  |  | @ Cl=0.4, Cd= | 0.0078837
|  |  |  | @ Cl=0.6, Cd= | 0.008572
alpha (deg) | Cl | Cd | Cm | Cl/Cd
-16.5 | -0.874 | 0.13723 | 0.023 | -6.368
-16 | -0.844 | 0.12764 | 0.022 | -6.615
-15.5 | -0.812 | 0.13252 | 0.021 | -6.124
-15 | -0.793 | 0.10323 | 0.023 | -7.678
-14.5 | -0.759 | 0.10331 | 0.022 | -7.348
-14 | -0.747 | 0.08035 | 0.025 | -9.3
-13.5 | -0.739 | 0.06297 | 0.027 | -11.729
-13 | -0.732 | 0.04717 | 0.029 | -15.511
-12.5 | -0.962 | 0.02654 | 0.031 | -36.247
-12 | -1.126 | 0.02015 | 0.032 | -55.857
-11.5 | -1.16 | 0.01784 | 0.031 | -65.04
-11 | -1.158 | 0.01618 | 0.031 | -71.593
-10.5 | -1.137 | 0.01503 | 0.031 | -75.661
-10 | -1.103 | 0.01405 | 0.03 | -78.528
-9.5 | -1.06 | 0.01329 | 0.03 | -79.704
-9 | -1.009 | 0.01264 | 0.029 | -79.797
-8.5 | -0.953 | 0.01207 | 0.029 | -79.008
-8 | -0.894 | 0.01154 | 0.028 | -77.48
-7.5 | -0.831 | 0.0111 | 0.028 | -74.894
-7 | -0.766 | 0.01046 | 0.027 | -73.234
-6.5 | -0.698 | 0.0101 | 0.027 | -69.112
-6 | -0.629 | 0.00979 | 0.026 | -64.249
-5.5 | -0.558 | 0.00951 | 0.025 | -58.718
-5 | -0.487 | 0.00903 | 0.025 | -53.888
-4.5 | -0.414 | 0.00879 | 0.024 | -47.053
-4 | -0.34 | 0.00861 | 0.024 | -39.538
-3.5 | -0.266 | 0.00846 | 0.023 | -31.445
-3 | -0.191 | 0.00806 | 0.023 | -23.746
-2.5 | -0.116 | 0.00861 | 0.022 | -13.517
-2 | -0.041 | 0.0085 | 0.021 | -4.808
-1.5 | 0.034 | 0.00752 | 0.021 | 4.586
-1 | 0.11 | 0.00745 | 0.02 | 14.732
-0.5 | 0.185 | 0.00777 | 0.02 | 23.794
0 | 0.259 | 0.00731 | 0.019 | 35.434
0.5 | 0.333 | 0.00744 | 0.018 | 44.739
1 | 0.407 | 0.00793 | 0.018 | 51.259
1.5 | 0.48 | 0.00816 | 0.017 | 58.848
2 | 0.553 | 0.00838 | 0.016 | 65.965
2.5 | 0.624 | 0.00867 | 0.016 | 72
3 | 0.696 | 0.00897 | 0.015 | 77.537
3.5 | 0.766 | 0.00936 | 0.015 | 81.834
4 | 0.835 | 0.01005 | 0.014 | 83.066
4.5 | 0.903 | 0.01045 | 0.013 | 86.37
5 | 0.969 | 0.01105 | 0.013 | 87.685
5.5 | 1.034 | 0.01165 | 0.012 | 88.729
6 | 1.096 | 0.01241 | 0.011 | 88.32
6.5 | 1.157 | 0.01331 | 0.011 | 86.947
7 | 1.216 | 0.01432 | 0.01 | 84.919
7.5 | 1.272 | 0.01579 | 0.009 | 80.538
8 | 1.326 | 0.01716 | 0.009 | 77.252
8.5 | 1.376 | 0.01895 | 0.008 | 72.603
9 | 1.424 | 0.02084 | 0.007 | 68.321
9.5 | 1.467 | 0.02327 | 0.007 | 63.035
10 | 1.508 | 0.02586 | 0.006 | 58.311
10.5 | 1.543 | 0.02916 | 0.006 | 52.902
11 | 1.574 | 0.03266 | 0.005 | 48.181
11.5 | 1.597 | 0.03706 | 0.004 | 43.097
12 | 1.615 | 0.04191 | 0.004 | 38.525
12.5 | 1.62 | 0.04788 | 0.003 | 33.843
13 | 1.613 | 0.05434 | 0.003 | 29.69
13.5 | 1.584 | 0.06274 | 0.002 | 25.244
14 | 1.514 | 0.07328 | 0.002 | 20.663
14.5 | 1.302 | 0.08935 | 0.001 | 14.567
15 | 1.041 | 0.12705 | 0.001 | 8.194
15.5 | 1.055 | 0.16429 | 0 | 6.419
16 | 1.08 | 0.19073 | 0 | 5.663
16.5 | 1.108 | 0.21138 | -0.001 | 5.241
17 | 1.137 | 0.22341 | -0.001 | 5.09
17.5 | 1.166 | 0.24122 | -0.002 | 4.835

## 144. Re 18M Mach 0.50 (2)
BIGFOIL.COM POLAR EXPORT
NACA34124
NACA34124 |  |  |  | Cl Max: | 1.3973 | at alpha= | 13 | deg
XFOIL ncrit=9 |  |  |  | L/D Max: | 107.13 | at alpha= | 6.5 | deg
Re: | 18000000 |  |  | Cd Min: | 0.10674 | at alpha= | 18 | deg
Mach: | 0.5 |  |  | Cl=0 at alpha= | -4.4004 | deg
|  |  |  | @ Cl=0.1, Cd= | 0.007585
|  |  |  | @ Cl=0.4, Cd= | 0.0064262
|  |  |  | @ Cl=0.6, Cd= | 0.0068382
alpha (deg) | Cl | Cd | Cm | Cl/Cd
-20 | -1.1461 | 0.08807 | -0.1081 | -13.0135
-19.5 | -1.1736 | 0.07889 | -0.1125 | -14.8764
-19 | -1.1992 | 0.06988 | -0.1171 | -17.1608
-18.5 | -1.2255 | 0.06148 | -0.12 | -19.9333
-18 | -1.2494 | 0.05358 | -0.122 | -23.3184
-17.5 | -1.2702 | 0.04646 | -0.1222 | -27.3396
-17 | -1.2801 | 0.04023 | -0.1213 | -31.8195
-16.5 | -1.278 | 0.03507 | -0.119 | -36.4414
-16 | -1.2562 | 0.03118 | -0.1161 | -40.2886
-15.5 | -1.2255 | 0.02795 | -0.1128 | -43.8462
-15 | -1.1837 | 0.02533 | -0.1097 | -46.7311
-14.5 | -1.1379 | 0.02312 | -0.1065 | -49.2171
-14 | -1.0856 | 0.02126 | -0.1036 | -51.063
-13.5 | -1.0296 | 0.01961 | -0.101 | -52.5038
-13 | -0.9703 | 0.01815 | -0.0989 | -53.4601
-12.5 | -0.9079 | 0.01668 | -0.0976 | -54.4305
-12 | -0.8099 | 0.01542 | -0.102 | -52.5227
-11.5 | -0.7296 | 0.01435 | -0.1035 | -50.8432
-11 | -0.6624 | 0.01337 | -0.1028 | -49.5438
-10.5 | -0.599 | 0.01265 | -0.1011 | -47.3518
-10 | -0.5434 | 0.01192 | -0.0982 | -45.5872
-9.5 | -0.4901 | 0.01129 | -0.0948 | -43.4101
-9 | -0.4377 | 0.01075 | -0.0911 | -40.7163
-8.5 | -0.391 | 0.01024 | -0.0865 | -38.1836
-8 | -0.3395 | 0.00986 | -0.0825 | -34.432
-7.5 | -0.2948 | 0.00945 | -0.0774 | -31.1958
-7 | -0.2444 | 0.00912 | -0.0732 | -26.7982
-6.5 | -0.199 | 0.00882 | -0.0681 | -22.5624
-6 | -0.151 | 0.00858 | -0.0635 | -17.5991
-5.5 | -0.1044 | 0.00832 | -0.0586 | -12.5481
-5 | -0.0565 | 0.00813 | -0.0539 | -6.9496
-4.5 | -0.0091 | 0.00798 | -0.0491 | -1.1404
-4 | 0.0366 | 0.00779 | -0.0441 | 4.6983
-3.5 | 0.0823 | 0.00764 | -0.039 | 10.7723
-3 | 0.1241 | 0.00751 | -0.0331 | 16.5246
-2.5 | 0.169 | 0.00733 | -0.0279 | 23.0559
-2 | 0.2091 | 0.00719 | -0.0217 | 29.0821
-1.5 | 0.2445 | 0.00705 | -0.0145 | 34.6809
-1 | 0.2816 | 0.00688 | -0.0077 | 40.9302
-0.5 | 0.2967 | 0.00657 | 0.0035 | 45.1598
0 | 0.3234 | 0.00651 | 0.0124 | 49.6774
0.5 | 0.3194 | 0.00645 | 0.0276 | 49.5194
1 | 0.3246 | 0.0064 | 0.041 | 50.7188
1.5 | 0.3528 | 0.00637 | 0.0496 | 55.3846
2 | 0.3857 | 0.00644 | 0.0571 | 59.8913
2.5 | 0.4271 | 0.0064 | 0.0631 | 66.7344
3 | 0.4761 | 0.00651 | 0.0674 | 73.1336
3.5 | 0.5299 | 0.00671 | 0.0708 | 78.9717
4 | 0.6119 | 0.00686 | 0.0688 | 89.1983
4.5 | 0.6798 | 0.00716 | 0.0693 | 94.9441
5 | 0.7454 | 0.00743 | 0.0705 | 100.323
5.5 | 0.8062 | 0.00778 | 0.0724 | 103.6247
6 | 0.8633 | 0.00825 | 0.0749 | 104.6424
6.5 | 0.9256 | 0.00864 | 0.0766 | 107.1296
7 | 0.9796 | 0.00928 | 0.0794 | 105.5603
7.5 | 1.0361 | 0.00993 | 0.0818 | 104.3404
8 | 1.0916 | 0.01068 | 0.0842 | 102.2097
8.5 | 1.1393 | 0.01176 | 0.0873 | 96.8793
9 | 1.1923 | 0.01275 | 0.0898 | 93.5137
9.5 | 1.2319 | 0.01431 | 0.0931 | 86.0867
10 | 1.277 | 0.01578 | 0.096 | 80.9252
10.5 | 1.3056 | 0.01796 | 0.0996 | 72.6949
11 | 1.3419 | 0.01995 | 0.1027 | 67.2632
11.5 | 1.3675 | 0.02252 | 0.1061 | 60.7238
12 | 1.3776 | 0.026 | 0.1094 | 52.9846
12.5 | 1.392 | 0.02993 | 0.111 | 46.5085
13 | 1.3973 | 0.03444 | 0.1124 | 40.572
13.5 | 1.3881 | 0.03988 | 0.1136 | 34.8069
14 | 1.3653 | 0.04622 | 0.1143 | 29.5392
14.5 | 1.3517 | 0.05197 | 0.1151 | 26.0092
15 | 1.2809 | 0.05883 | 0.1215 | 21.7729
15.5 | 1.2636 | 0.06592 | 0.1194 | 19.1687
16 | 1.2271 | 0.0744 | 0.1167 | 16.4933
16.5 | 1.1952 | 0.08279 | 0.1137 | 14.4365
17 | 1.169 | 0.09113 | 0.1102 | 12.8278
17.5 | 1.1568 | 0.09856 | 0.1069 | 11.737
18 | 1.1388 | 0.10674 | 0.103 | 10.6689

## 145. Re 20M Mach 0.00 (1)
BIGFOIL.COM POLAR EXPORT
NACA34124
NACA34124 |  |  |  | Cl Max: | 2.17 | at alpha= | 20 | deg
JavaFoil+Calcfoil stall+Eppler ext transition |  |  |  | L/D Max: | 113.708 | at alpha= | 8.5 | deg
Re: | 20000000 |  |  | Cd Min: | 0.00643 | at alpha= | 1 | deg
Mach: | 0 |  |  | Cl=0 at alpha= | -1.7273 | deg
|  |  |  | @ Cl=0.1, Cd= | 0.0072709
|  |  |  | @ Cl=0.4, Cd= | 0.0067008
|  |  |  | @ Cl=0.6, Cd= | 0.0078677
alpha (deg) | Cl | Cd | Cm | Cl/Cd
-20 | -1.777 | 0.02636 | 0.033 | -67.428
-19.5 | -1.764 | 0.02446 | 0.033 | -72.095
-19 | -1.748 | 0.02275 | 0.033 | -76.815
-18.5 | -1.729 | 0.02127 | 0.032 | -81.27
-18 | -1.707 | 0.01994 | 0.032 | -85.639
-17.5 | -1.683 | 0.01877 | 0.032 | -89.653
-17 | -1.656 | 0.01774 | 0.032 | -93.347
-16.5 | -1.625 | 0.0169 | 0.031 | -96.194
-16 | -1.592 | 0.01611 | 0.031 | -98.836
-15.5 | -1.557 | 0.01543 | 0.031 | -100.924
-15 | -1.519 | 0.01477 | 0.03 | -102.853
-14.5 | -1.479 | 0.01417 | 0.03 | -104.371
-14 | -1.437 | 0.01364 | 0.03 | -105.346
-13.5 | -1.393 | 0.01313 | 0.029 | -106.12
-13 | -1.347 | 0.01273 | 0.029 | -105.814
-12.5 | -1.299 | 0.01236 | 0.029 | -105.15
-12 | -1.249 | 0.01197 | 0.028 | -104.345
-11.5 | -1.198 | 0.01162 | 0.028 | -103.057
-11 | -1.145 | 0.01132 | 0.027 | -101.163
-10.5 | -1.091 | 0.01105 | 0.027 | -98.709
-10 | -1.035 | 0.01073 | 0.026 | -96.461
-9.5 | -0.978 | 0.01047 | 0.026 | -93.393
-9 | -0.92 | 0.0099 | 0.025 | -92.94
-8.5 | -0.861 | 0.00967 | 0.025 | -89.051
-8 | -0.801 | 0.00949 | 0.025 | -84.417
-7.5 | -0.74 | 0.00928 | 0.024 | -79.777
-7 | -0.678 | 0.00911 | 0.024 | -74.504
-6.5 | -0.616 | 0.00895 | 0.023 | -68.839
-6 | -0.553 | 0.00775 | 0.023 | -71.363
-5.5 | -0.49 | 0.00767 | 0.022 | -63.855
-5 | -0.426 | 0.00757 | 0.022 | -56.263
-4.5 | -0.362 | 0.00761 | 0.021 | -47.526
-4 | -0.297 | 0.00758 | 0.021 | -39.185
-3.5 | -0.232 | 0.00748 | 0.02 | -30.992
-3 | -0.167 | 0.00748 | 0.02 | -22.296
-2.5 | -0.101 | 0.00784 | 0.019 | -12.919
-2 | -0.036 | 0.00743 | 0.019 | -4.789
-1.5 | 0.03 | 0.00737 | 0.018 | 4.071
-1 | 0.096 | 0.00725 | 0.018 | 13.187
-0.5 | 0.161 | 0.00759 | 0.017 | 21.21
0 | 0.226 | 0.00714 | 0.017 | 31.659
0.5 | 0.291 | 0.00666 | 0.016 | 43.745
1 | 0.356 | 0.00643 | 0.015 | 55.413
1.5 | 0.421 | 0.00683 | 0.015 | 61.627
2 | 0.485 | 0.00765 | 0.014 | 63.396
2.5 | 0.549 | 0.00778 | 0.014 | 70.569
3 | 0.613 | 0.00789 | 0.013 | 77.763
3.5 | 0.677 | 0.00807 | 0.013 | 83.898
4 | 0.74 | 0.00821 | 0.012 | 90.118
4.5 | 0.802 | 0.00842 | 0.012 | 95.352
5 | 0.865 | 0.00865 | 0.011 | 99.991
5.5 | 0.926 | 0.00886 | 0.011 | 104.5
6 | 0.987 | 0.00943 | 0.01 | 104.692
6.5 | 1.047 | 0.00968 | 0.009 | 108.201
7 | 1.107 | 0.01004 | 0.009 | 110.3
7.5 | 1.165 | 0.01038 | 0.008 | 112.296
8 | 1.223 | 0.01078 | 0.008 | 113.427
8.5 | 1.28 | 0.01125 | 0.007 | 113.708
9 | 1.335 | 0.01179 | 0.007 | 113.294
9.5 | 1.389 | 0.01241 | 0.006 | 111.958
10 | 1.443 | 0.01307 | 0.006 | 110.35
10.5 | 1.494 | 0.01413 | 0.005 | 105.732
11 | 1.545 | 0.01498 | 0.005 | 103.143
11.5 | 1.593 | 0.01605 | 0.004 | 99.278
12 | 1.641 | 0.01719 | 0.004 | 95.472
12.5 | 1.686 | 0.01858 | 0.003 | 90.74
13 | 1.731 | 0.02002 | 0.003 | 86.442
13.5 | 1.774 | 0.02175 | 0.002 | 81.537
14 | 1.815 | 0.02353 | 0.002 | 77.135
14.5 | 1.854 | 0.02562 | 0.001 | 72.366
15 | 1.892 | 0.02811 | 0.001 | 67.328
15.5 | 1.928 | 0.03052 | 0 | 63.185
16 | 1.963 | 0.03306 | 0 | 59.369
16.5 | 1.995 | 0.03587 | -0.001 | 55.63
17 | 2.026 | 0.03872 | -0.001 | 52.34
17.5 | 2.055 | 0.04184 | -0.002 | 49.122
18 | 2.082 | 0.04512 | -0.002 | 46.137
18.5 | 2.107 | 0.04846 | -0.003 | 43.488
19 | 2.13 | 0.05207 | -0.003 | 40.898
19.5 | 2.15 | 0.0558 | -0.003 | 38.537
20 | 2.17 | 0.05965 | -0.004 | 36.368

## 146. Re 20M Mach 0.00 (2)
BIGFOIL.COM POLAR EXPORT
NACA34124
NACA34124 |  |  |  | Cl Max: | 1.6082 | at alpha= | 19 | deg
XFOIL ncrit=9 |  |  |  | L/D Max: | 145 | at alpha= | 9.5 | deg
Re: | 20000000 |  |  | Cd Min: | 0.05363 | at alpha= | 20 | deg
Mach: | 0 |  |  | Cl=0 at alpha= | -3.3709 | deg
|  |  |  | @ Cl=0.1, Cd= | 0.0064573
|  |  |  | @ Cl=0.4, Cd= | 0.0057039
|  |  |  | @ Cl=0.6, Cd= | 0.005834
alpha (deg) | Cl | Cd | Cm | Cl/Cd
-20 | -1.5057 | 0.02211 | -0.0613 | -68.1004
-19.5 | -1.4794 | 0.02057 | -0.059 | -71.9203
-19 | -1.446 | 0.01919 | -0.0576 | -75.3517
-18.5 | -1.4109 | 0.01813 | -0.0562 | -77.8213
-18 | -1.3695 | 0.01726 | -0.0555 | -79.3453
-17.5 | -1.3282 | 0.01633 | -0.0549 | -81.335
-17 | -1.2851 | 0.01551 | -0.0543 | -82.8562
-16.5 | -1.2473 | 0.01458 | -0.0528 | -85.5487
-16 | -1.2033 | 0.01387 | -0.052 | -86.7556
-15.5 | -1.1591 | 0.0132 | -0.0511 | -87.8106
-15 | -1.1083 | 0.01267 | -0.0513 | -87.4743
-14.5 | -1.0623 | 0.01202 | -0.0507 | -88.3777
-14 | -1.0051 | 0.01153 | -0.0519 | -87.1726
-13.5 | -0.8905 | 0.01107 | -0.0649 | -80.4426
-13 | -0.8237 | 0.01059 | -0.0681 | -77.7809
-12.5 | -0.7679 | 0.01019 | -0.0689 | -75.3582
-12 | -0.7181 | 0.00985 | -0.0683 | -72.9036
-11.5 | -0.6725 | 0.00951 | -0.0668 | -70.715
-11 | -0.6306 | 0.00921 | -0.0645 | -68.4691
-10.5 | -0.5885 | 0.00897 | -0.062 | -65.6076
-10 | -0.5469 | 0.00869 | -0.0593 | -62.9344
-9.5 | -0.5094 | 0.00847 | -0.0558 | -60.1417
-9 | -0.4675 | 0.00826 | -0.053 | -56.5981
-8.5 | -0.4265 | 0.00809 | -0.0501 | -52.7194
-8 | -0.3881 | 0.00791 | -0.0465 | -49.0645
-7.5 | -0.3463 | 0.00774 | -0.0435 | -44.7416
-7 | -0.3034 | 0.00761 | -0.0407 | -39.8686
-6.5 | -0.2652 | 0.00746 | -0.037 | -35.5496
-6 | -0.2216 | 0.00732 | -0.0343 | -30.2732
-5.5 | -0.178 | 0.00722 | -0.0316 | -24.6537
-5 | -0.1376 | 0.0071 | -0.0282 | -19.3803
-4.5 | -0.0959 | 0.00696 | -0.025 | -13.7787
-4 | -0.0526 | 0.00686 | -0.0221 | -7.6676
-3.5 | -0.0102 | 0.00677 | -0.0191 | -1.5066
-3 | 0.0293 | 0.00661 | -0.0154 | 4.4327
-2.5 | 0.0693 | 0.00651 | -0.0118 | 10.6452
-2 | 0.1101 | 0.00644 | -0.0084 | 17.0963
-1.5 | 0.1505 | 0.00634 | -0.0049 | 23.7382
-1 | 0.186 | 0.00622 | -0.0004 | 29.9035
-0.5 | 0.2083 | 0.00621 | 0.007 | 33.5427
0 | 0.2405 | 0.00603 | 0.0122 | 39.8839
0.5 | 0.2802 | 0.00592 | 0.0158 | 47.3311
1 | 0.3191 | 0.0059 | 0.0196 | 54.0847
1.5 | 0.3583 | 0.00585 | 0.0233 | 61.2479
2 | 0.3951 | 0.00574 | 0.0275 | 68.8328
2.5 | 0.4114 | 0.00562 | 0.036 | 73.2028
3 | 0.4422 | 0.00557 | 0.0414 | 79.3896
3.5 | 0.484 | 0.00557 | 0.0445 | 86.8941
4 | 0.5237 | 0.00567 | 0.0479 | 92.3633
4.5 | 0.5669 | 0.00578 | 0.0505 | 98.0796
5 | 0.6159 | 0.00586 | 0.0519 | 105.1024
5.5 | 0.6649 | 0.00604 | 0.053 | 110.0828
6 | 0.7217 | 0.00618 | 0.0526 | 116.7799
6.5 | 0.8129 | 0.00637 | 0.0447 | 127.6138
7 | 0.8724 | 0.00653 | 0.0435 | 133.5988
7.5 | 0.9265 | 0.00674 | 0.0434 | 137.4629
8 | 0.9793 | 0.00695 | 0.0435 | 140.9065
8.5 | 1.0286 | 0.0072 | 0.0442 | 142.8611
9 | 1.0772 | 0.00749 | 0.045 | 143.8184
9.5 | 1.1252 | 0.00776 | 0.0458 | 145
10 | 1.1693 | 0.00818 | 0.0471 | 142.9462
10.5 | 1.2157 | 0.0085 | 0.0481 | 143.0235
11 | 1.2565 | 0.009 | 0.0497 | 139.6111
11.5 | 1.2988 | 0.00945 | 0.0511 | 137.4392
12 | 1.334 | 0.01015 | 0.0533 | 131.4286
12.5 | 1.3694 | 0.01086 | 0.0554 | 126.0958
13 | 1.4021 | 0.01169 | 0.0577 | 119.9401
13.5 | 1.429 | 0.01279 | 0.0605 | 111.7279
14.5 | 1.4902 | 0.01541 | 0.0636 | 96.7034
15 | 1.5241 | 0.01662 | 0.0647 | 91.7028
15.5 | 1.5347 | 0.01896 | 0.0677 | 80.9441
16 | 1.5289 | 0.02109 | 0.0745 | 72.4941
16.5 | 1.5552 | 0.02346 | 0.0741 | 66.2916
17 | 1.5738 | 0.02646 | 0.0739 | 59.4785
17.5 | 1.5975 | 0.02918 | 0.0731 | 54.7464
18 | 1.6074 | 0.03295 | 0.0728 | 48.783
18.5 | 1.599 | 0.0382 | 0.0727 | 41.8586
19 | 1.6082 | 0.04215 | 0.072 | 38.1542
19.5 | 1.6061 | 0.04701 | 0.0715 | 34.1651
20 | 1.5864 | 0.05363 | 0.0707 | 29.5805

## 147. Re 20M Mach 0.10 (1)
BIGFOIL.COM POLAR EXPORT
NACA34124
NACA34124 |  |  |  | Cl Max: | 2.161 | at alpha= | 20 | deg
JavaFoil+Calcfoil stall+Eppler ext transition |  |  |  | L/D Max: | 112.482 | at alpha= | 8.5 | deg
Re: | 20000000 |  |  | Cd Min: | 0.00644 | at alpha= | 1 | deg
Mach: | 0.1 |  |  | Cl=0 at alpha= | -1.7273 | deg
|  |  |  | @ Cl=0.1, Cd= | 0.0072882
|  |  |  | @ Cl=0.4, Cd= | 0.0066985
|  |  |  | @ Cl=0.6, Cd= | 0.0078825
alpha (deg) | Cl | Cd | Cm | Cl/Cd
-20 | -1.759 | 0.02766 | 0.033 | -63.584
-19.5 | -1.748 | 0.02549 | 0.033 | -68.586
-19 | -1.735 | 0.0236 | 0.033 | -73.503
-18.5 | -1.718 | 0.02196 | 0.033 | -78.246
-18 | -1.699 | 0.02058 | 0.032 | -82.561
-17.5 | -1.676 | 0.01932 | 0.032 | -86.786
-17 | -1.651 | 0.01817 | 0.032 | -90.86
-16.5 | -1.622 | 0.01727 | 0.032 | -93.935
-16 | -1.59 | 0.01647 | 0.031 | -96.537
-15.5 | -1.556 | 0.01571 | 0.031 | -99.063
-15 | -1.519 | 0.01501 | 0.031 | -101.2
-14.5 | -1.48 | 0.01441 | 0.03 | -102.719
-14 | -1.439 | 0.01383 | 0.03 | -104.066
-13.5 | -1.396 | 0.01332 | 0.029 | -104.734
-13 | -1.35 | 0.01287 | 0.029 | -104.933
-12.5 | -1.302 | 0.01248 | 0.029 | -104.357
-12 | -1.253 | 0.01213 | 0.028 | -103.243
-11.5 | -1.201 | 0.01176 | 0.028 | -102.141
-11 | -1.149 | 0.01142 | 0.027 | -100.558
-10.5 | -1.094 | 0.01112 | 0.027 | -98.432
-10 | -1.039 | 0.01084 | 0.027 | -95.782
-9.5 | -0.982 | 0.01025 | 0.026 | -95.755
-9 | -0.924 | 0.00999 | 0.026 | -92.458
-8.5 | -0.864 | 0.00976 | 0.025 | -88.542
-8 | -0.804 | 0.00952 | 0.025 | -84.475
-7.5 | -0.743 | 0.00931 | 0.024 | -79.814
-7 | -0.681 | 0.00919 | 0.024 | -74.141
-6.5 | -0.619 | 0.00902 | 0.023 | -68.62
-6 | -0.556 | 0.00886 | 0.023 | -62.714
-5.5 | -0.492 | 0.00767 | 0.022 | -64.136
-5 | -0.428 | 0.00727 | 0.022 | -58.825
-4.5 | -0.363 | 0.00766 | 0.021 | -47.435
-4 | -0.298 | 0.00756 | 0.021 | -39.449
-3.5 | -0.233 | 0.00751 | 0.02 | -31.047
-3 | -0.168 | 0.00746 | 0.02 | -22.454
-2.5 | -0.102 | 0.00787 | 0.019 | -12.924
-2 | -0.036 | 0.00748 | 0.019 | -4.782
-1.5 | 0.03 | 0.00739 | 0.018 | 4.082
-1 | 0.096 | 0.00729 | 0.018 | 13.174
-0.5 | 0.162 | 0.00726 | 0.017 | 22.296
0 | 0.227 | 0.00718 | 0.017 | 31.634
0.5 | 0.293 | 0.00669 | 0.016 | 43.723
1 | 0.358 | 0.00644 | 0.016 | 55.513
1.5 | 0.423 | 0.00684 | 0.015 | 61.819
2 | 0.487 | 0.00771 | 0.014 | 63.223
2.5 | 0.552 | 0.0078 | 0.014 | 70.8
3 | 0.616 | 0.00791 | 0.013 | 77.856
3.5 | 0.68 | 0.0081 | 0.013 | 83.971
4 | 0.743 | 0.00828 | 0.012 | 89.732
4.5 | 0.806 | 0.00849 | 0.012 | 94.893
5 | 0.868 | 0.00869 | 0.011 | 99.924
5.5 | 0.93 | 0.00892 | 0.011 | 104.274
6 | 0.991 | 0.00922 | 0.01 | 107.506
6.5 | 1.052 | 0.00979 | 0.01 | 107.407
7 | 1.111 | 0.01013 | 0.009 | 109.721
7.5 | 1.17 | 0.01048 | 0.008 | 111.593
8 | 1.228 | 0.01093 | 0.008 | 112.306
8.5 | 1.284 | 0.01142 | 0.007 | 112.482
9 | 1.34 | 0.01194 | 0.007 | 112.183
9.5 | 1.394 | 0.01257 | 0.006 | 110.88
10 | 1.447 | 0.01329 | 0.006 | 108.897
10.5 | 1.498 | 0.01437 | 0.005 | 104.277
11 | 1.549 | 0.0151 | 0.005 | 102.599
11.5 | 1.597 | 0.01642 | 0.004 | 97.294
12 | 1.645 | 0.01758 | 0.004 | 93.552
12.5 | 1.69 | 0.01904 | 0.003 | 88.751
13 | 1.734 | 0.02055 | 0.003 | 84.401
13.5 | 1.776 | 0.02234 | 0.002 | 79.509
14 | 1.817 | 0.0242 | 0.002 | 75.09
14.5 | 1.856 | 0.02638 | 0.001 | 70.372
15 | 1.894 | 0.02862 | 0.001 | 66.169
15.5 | 1.929 | 0.03145 | 0 | 61.352
16 | 1.963 | 0.03409 | 0 | 57.594
16.5 | 1.995 | 0.03701 | -0.001 | 53.899
17 | 2.025 | 0.03997 | -0.001 | 50.662
17.5 | 2.053 | 0.0432 | -0.002 | 47.521
18 | 2.079 | 0.04654 | -0.002 | 44.663
18.5 | 2.103 | 0.05 | -0.003 | 42.055
19 | 2.124 | 0.05379 | -0.003 | 39.481
19.5 | 2.143 | 0.05768 | -0.003 | 37.158
20 | 2.161 | 0.06161 | -0.004 | 35.075

## 148. Re 20M Mach 0.10 (2)
BIGFOIL.COM POLAR EXPORT
NACA34124
NACA34124 |  |  |  | Cl Max: | 1.6005 | at alpha= | 18 | deg
XFOIL ncrit=9 |  |  |  | L/D Max: | 143.583 | at alpha= | 9.5 | deg
Re: | 20000000 |  |  | Cd Min: | 0.04997 | at alpha= | 19.5 | deg
Mach: | 0.1 |  |  | Cl=0 at alpha= | -3.4079 | deg
|  |  |  | @ Cl=0.1, Cd= | 0.0064824
|  |  |  | @ Cl=0.4, Cd= | 0.0057114
|  |  |  | @ Cl=0.6, Cd= | 0.0058554
alpha (deg) | Cl | Cd | Cm | Cl/Cd
-20 | -1.5046 | 0.0232 | -0.0644 | -64.8534
-19.5 | -1.4808 | 0.02143 | -0.0619 | -69.0994
-19 | -1.4513 | 0.01982 | -0.06 | -73.224
-18.5 | -1.4118 | 0.01885 | -0.0591 | -74.8966
-18 | -1.374 | 0.01774 | -0.0579 | -77.4521
-17.5 | -1.3304 | 0.01686 | -0.0575 | -78.9087
-17 | -1.2883 | 0.01594 | -0.0567 | -80.8218
-16.5 | -1.2506 | 0.01495 | -0.055 | -83.6522
-16 | -1.2067 | 0.01419 | -0.0541 | -85.0388
-15.5 | -1.1635 | 0.01346 | -0.053 | -86.4413
-15 | -1.1121 | 0.01291 | -0.0531 | -86.1425
-14.5 | -1.0644 | 0.01229 | -0.0526 | -86.607
-14 | -1.0103 | 0.01171 | -0.0533 | -86.2767
-13.5 | -0.8983 | 0.01123 | -0.0654 | -79.9911
-13 | -0.8287 | 0.01075 | -0.069 | -77.0884
-12.5 | -0.7707 | 0.01032 | -0.0702 | -74.6802
-12 | -0.721 | 0.00995 | -0.0695 | -72.4623
-11.5 | -0.6739 | 0.00961 | -0.0682 | -70.1249
-11 | -0.6298 | 0.00931 | -0.0661 | -67.6477
-10.5 | -0.5892 | 0.00904 | -0.0633 | -65.177
-10 | -0.5466 | 0.00877 | -0.0607 | -62.3261
-9.5 | -0.5073 | 0.00854 | -0.0574 | -59.4028
-9 | -0.4671 | 0.00832 | -0.0542 | -56.1418
-8.5 | -0.4253 | 0.00813 | -0.0513 | -52.3124
-8 | -0.3861 | 0.00796 | -0.0478 | -48.505
-7.5 | -0.3453 | 0.00778 | -0.0446 | -44.383
-7 | -0.3018 | 0.00764 | -0.0418 | -39.5026
-6.5 | -0.2623 | 0.0075 | -0.0382 | -34.9733
-6 | -0.2198 | 0.00735 | -0.0352 | -29.9048
-5.5 | -0.1761 | 0.00724 | -0.0324 | -24.3232
-5 | -0.1345 | 0.00713 | -0.0292 | -18.864
-4.5 | -0.0937 | 0.00698 | -0.0257 | -13.4241
-4 | -0.0503 | 0.00689 | -0.0228 | -7.3004
-3.5 | -0.0075 | 0.00679 | -0.0197 | -1.1046
-3 | 0.0332 | 0.00664 | -0.0162 | 5
-2.5 | 0.072 | 0.00653 | -0.0123 | 11.026
-2 | 0.1132 | 0.00646 | -0.0089 | 17.5232
-1.5 | 0.1538 | 0.00635 | -0.0054 | 24.2205
-1 | 0.1898 | 0.00624 | -0.0009 | 30.4167
-0.5 | 0.2137 | 0.00621 | 0.0063 | 34.4122
0 | 0.2429 | 0.00603 | 0.0122 | 40.2819
0.5 | 0.2823 | 0.00593 | 0.016 | 47.6054
1 | 0.3208 | 0.00592 | 0.0199 | 54.1892
1.5 | 0.36 | 0.00586 | 0.0237 | 61.4334
2 | 0.3962 | 0.00574 | 0.0281 | 69.0244
2.5 | 0.4108 | 0.00563 | 0.0371 | 72.9663
3 | 0.4432 | 0.00559 | 0.0423 | 79.2844
3.5 | 0.4855 | 0.00559 | 0.0453 | 86.8515
4 | 0.5248 | 0.0057 | 0.0489 | 92.0702
4.5 | 0.5694 | 0.0058 | 0.0513 | 98.1724
5 | 0.6191 | 0.00589 | 0.0526 | 105.1104
5.5 | 0.6686 | 0.00608 | 0.0538 | 109.9671
6 | 0.7275 | 0.00622 | 0.053 | 116.9614
6.5 | 0.8181 | 0.00642 | 0.0453 | 127.4299
7 | 0.8773 | 0.00658 | 0.0444 | 133.3283
7.5 | 0.9314 | 0.0068 | 0.0444 | 136.9706
8 | 0.9834 | 0.00702 | 0.0447 | 140.0855
8.5 | 1.0337 | 0.00727 | 0.0454 | 142.1871
9 | 1.0824 | 0.00757 | 0.0462 | 142.9855
9.5 | 1.13 | 0.00787 | 0.0472 | 143.5832
10 | 1.1749 | 0.00828 | 0.0485 | 141.8961
10.5 | 1.2207 | 0.00863 | 0.0497 | 141.4484
11 | 1.2612 | 0.00917 | 0.0515 | 137.5354
11.5 | 1.3045 | 0.00963 | 0.0528 | 135.4621
12 | 1.3381 | 0.01039 | 0.0553 | 128.7873
12.5 | 1.3733 | 0.01117 | 0.0574 | 122.9454
13 | 1.4079 | 0.01197 | 0.0596 | 117.619
13.5 | 1.4347 | 0.01312 | 0.0624 | 109.3521
14 | 1.4673 | 0.01428 | 0.0641 | 102.7521
14.5 | 1.4943 | 0.01596 | 0.0656 | 93.6278
15 | 1.525 | 0.01742 | 0.0669 | 87.5431
15.5 | 1.5364 | 0.01973 | 0.07 | 77.8713
16 | 1.533 | 0.02187 | 0.0763 | 70.096
16.5 | 1.5584 | 0.0244 | 0.076 | 63.8689
17 | 1.5707 | 0.02796 | 0.0758 | 56.1767
17.5 | 1.5913 | 0.03102 | 0.0751 | 51.2992
18 | 1.6005 | 0.03492 | 0.0747 | 45.8333
18.5 | 1.5908 | 0.04035 | 0.0745 | 39.425
19 | 1.5922 | 0.04499 | 0.0739 | 35.3901
19.5 | 1.5904 | 0.04997 | 0.0732 | 31.8271

## 149. Re 20M Mach 0.25 (1)
BIGFOIL.COM POLAR EXPORT
NACA34124
NACA34124 |  |  |  | Cl Max: | 2.085 | at alpha= | 20 | deg
JavaFoil+Calcfoil stall+Eppler ext transition |  |  |  | L/D Max: | 108.381 | at alpha= | 7 | deg
Re: | 20000000 |  |  | Cd Min: | 0.00654 | at alpha= | 0.5 | deg
Mach: | 0.25 |  |  | Cl=0 at alpha= | -1.7279 | deg
|  |  |  | @ Cl=0.1, Cd= | 0.0071085
|  |  |  | @ Cl=0.4, Cd= | 0.0073743
|  |  |  | @ Cl=0.6, Cd= | 0.0079676
alpha (deg) | Cl | Cd | Cm | Cl/Cd
-20 | -1.601 | 0.03936 | 0.033 | -40.661
-19.5 | -1.613 | 0.0348 | 0.033 | -46.332
-19 | -1.62 | 0.0309 | 0.033 | -52.423
-18.5 | -1.622 | 0.02785 | 0.033 | -58.253
-18 | -1.62 | 0.02522 | 0.033 | -64.247
-17.5 | -1.613 | 0.0231 | 0.033 | -69.848
-17 | -1.601 | 0.02136 | 0.032 | -74.982
-16.5 | -1.585 | 0.01977 | 0.032 | -80.151
-16 | -1.563 | 0.01861 | 0.032 | -83.967
-15.5 | -1.538 | 0.01756 | 0.032 | -87.567
-15 | -1.509 | 0.01665 | 0.031 | -90.622
-14.5 | -1.476 | 0.01582 | 0.031 | -93.326
-14 | -1.441 | 0.0151 | 0.031 | -95.427
-13.5 | -1.402 | 0.01439 | 0.03 | -97.442
-13 | -1.36 | 0.01382 | 0.03 | -98.405
-12.5 | -1.316 | 0.0133 | 0.029 | -98.911
-12 | -1.268 | 0.01287 | 0.029 | -98.534
-11.5 | -1.219 | 0.01216 | 0.029 | -100.212
-11 | -1.167 | 0.01175 | 0.028 | -99.39
-10.5 | -1.114 | 0.01136 | 0.028 | -98.06
-10 | -1.059 | 0.01099 | 0.027 | -96.368
-9.5 | -1.002 | 0.01067 | 0.027 | -93.89
-9 | -0.944 | 0.01037 | 0.026 | -90.977
-8.5 | -0.884 | 0.01009 | 0.026 | -87.596
-8 | -0.823 | 0.00984 | 0.025 | -83.626
-7.5 | -0.761 | 0.00963 | 0.025 | -78.998
-7 | -0.698 | 0.00942 | 0.024 | -74.09
-6.5 | -0.634 | 0.0093 | 0.024 | -68.211
-6 | -0.57 | 0.00878 | 0.023 | -64.892
-5.5 | -0.505 | 0.00862 | 0.023 | -58.533
-5 | -0.439 | 0.00742 | 0.022 | -59.125
-4.5 | -0.373 | 0.00737 | 0.022 | -50.59
-4 | -0.306 | 0.00776 | 0.021 | -39.486
-3.5 | -0.239 | 0.00766 | 0.021 | -31.24
-3 | -0.172 | 0.00728 | 0.02 | -23.622
-2.5 | -0.104 | 0.00723 | 0.02 | -14.442
-2 | -0.037 | 0.0076 | 0.019 | -4.829
-1.5 | 0.031 | 0.00757 | 0.019 | 4.091
-1 | 0.099 | 0.00711 | 0.018 | 13.862
-0.5 | 0.166 | 0.00701 | 0.018 | 23.683
0 | 0.233 | 0.00665 | 0.017 | 35.093
0.5 | 0.3 | 0.00654 | 0.016 | 45.896
1 | 0.367 | 0.00733 | 0.016 | 50.089
1.5 | 0.434 | 0.00742 | 0.015 | 58.484
2 | 0.5 | 0.00756 | 0.015 | 66.137
2.5 | 0.566 | 0.00771 | 0.014 | 73.391
3 | 0.632 | 0.00821 | 0.014 | 76.943
3.5 | 0.697 | 0.00839 | 0.013 | 83.056
4 | 0.761 | 0.00858 | 0.013 | 88.72
4.5 | 0.825 | 0.0088 | 0.012 | 93.805
5 | 0.889 | 0.00906 | 0.011 | 98.108
5.5 | 0.952 | 0.00933 | 0.011 | 101.999
6 | 1.014 | 0.00968 | 0.01 | 104.704
6.5 | 1.075 | 0.01002 | 0.01 | 107.214
7 | 1.135 | 0.01047 | 0.009 | 108.381
7.5 | 1.194 | 0.01115 | 0.009 | 107.047
8 | 1.252 | 0.01169 | 0.008 | 107.07
8.5 | 1.308 | 0.01229 | 0.008 | 106.49
9 | 1.364 | 0.01299 | 0.007 | 104.957
9.5 | 1.417 | 0.0138 | 0.006 | 102.696
10 | 1.47 | 0.01468 | 0.006 | 100.081
10.5 | 1.52 | 0.01577 | 0.005 | 96.365
11 | 1.569 | 0.01695 | 0.005 | 92.577
11.5 | 1.616 | 0.01842 | 0.004 | 87.75
12 | 1.662 | 0.01991 | 0.004 | 83.46
12.5 | 1.705 | 0.02191 | 0.003 | 77.838
13 | 1.747 | 0.02384 | 0.003 | 73.289
13.5 | 1.787 | 0.02607 | 0.002 | 68.565
14 | 1.825 | 0.02846 | 0.002 | 64.14
14.5 | 1.861 | 0.03109 | 0.001 | 59.874
15 | 1.895 | 0.0339 | 0.001 | 55.909
15.5 | 1.927 | 0.03701 | 0 | 52.057
16 | 1.956 | 0.04053 | 0 | 48.25
16.5 | 1.982 | 0.04413 | -0.001 | 44.914
17 | 2.006 | 0.04774 | -0.001 | 42.025
17.5 | 2.027 | 0.05179 | -0.002 | 39.138
18 | 2.045 | 0.05592 | -0.002 | 36.569
18.5 | 2.06 | 0.06029 | -0.003 | 34.172
19 | 2.071 | 0.06495 | -0.003 | 31.889
19.5 | 2.08 | 0.06976 | -0.003 | 29.814
20 | 2.085 | 0.07484 | -0.004 | 27.864

## 150. Re 20M Mach 0.25 (2)
BIGFOIL.COM POLAR EXPORT
NACA34124
NACA34124 |  |  |  | Cl Max: | 1.5517 | at alpha= | 17.5 | deg
XFOIL ncrit=9 |  |  |  | L/D Max: | 137.41 | at alpha= | 9 | deg
Re: | 20000000 |  |  | Cd Min: | 0.07688 | at alpha= | 20 | deg
Mach: | 0.25 |  |  | Cl=0 at alpha= | -3.5782 | deg
|  |  |  | @ Cl=0.1, Cd= | 0.0066476
|  |  |  | @ Cl=0.4, Cd= | 0.0057678
|  |  |  | @ Cl=0.6, Cd= | 0.0060173
alpha (deg) | Cl | Cd | Cm | Cl/Cd
-20 | -1.5068 | 0.02855 | -0.0811 | -52.7776
-19.5 | -1.4895 | 0.02654 | -0.0769 | -56.1228
-19 | -1.4571 | 0.02464 | -0.075 | -59.1356
-18.5 | -1.4215 | 0.02296 | -0.0736 | -61.912
-18 | -1.3876 | 0.02124 | -0.0719 | -65.3296
-17.5 | -1.3494 | 0.01974 | -0.0705 | -68.3587
-17 | -1.3052 | 0.01857 | -0.0694 | -70.2854
-16.5 | -1.2644 | 0.01739 | -0.0677 | -72.7085
-16 | -1.2214 | 0.01632 | -0.0662 | -74.8407
-15.5 | -1.1791 | 0.01526 | -0.0645 | -77.2674
-15 | -1.1327 | 0.01436 | -0.0633 | -78.8788
-14.5 | -1.0812 | 0.0137 | -0.0625 | -78.9197
-14 | -1.0296 | 0.01294 | -0.062 | -79.5672
-13.5 | -0.968 | 0.01229 | -0.0632 | -78.7632
-13 | -0.8585 | 0.01171 | -0.0737 | -73.3134
-12.5 | -0.7904 | 0.01112 | -0.0762 | -71.0791
-12 | -0.7342 | 0.01062 | -0.0763 | -69.1337
-11.5 | -0.6802 | 0.01025 | -0.0756 | -66.361
-11 | -0.6345 | 0.00984 | -0.0734 | -64.4817
-10.5 | -0.5892 | 0.0095 | -0.0709 | -62.0211
-10 | -0.544 | 0.0092 | -0.0683 | -59.1304
-9.5 | -0.5045 | 0.00888 | -0.0646 | -56.8131
-9 | -0.4603 | 0.00867 | -0.0616 | -53.0911
-8.5 | -0.4205 | 0.0084 | -0.0578 | -50.0595
-8 | -0.378 | 0.00822 | -0.0544 | -45.9854
-7.5 | -0.3346 | 0.00801 | -0.0512 | -41.7728
-7 | -0.295 | 0.00784 | -0.0471 | -37.6276
-6.5 | -0.2504 | 0.00767 | -0.044 | -32.6467
-6 | -0.2059 | 0.00752 | -0.0409 | -27.3803
-5.5 | -0.1664 | 0.0074 | -0.0368 | -22.4865
-5 | -0.1215 | 0.00726 | -0.0337 | -16.7355
-4.5 | -0.0763 | 0.00713 | -0.0307 | -10.7013
-4 | -0.0367 | 0.00703 | -0.0265 | -5.2205
-3.5 | 0.0068 | 0.0069 | -0.0231 | 0.98551
-3 | 0.051 | 0.00676 | -0.0198 | 7.5444
-2.5 | 0.0913 | 0.00667 | -0.0158 | 13.6882
-2 | 0.1301 | 0.00657 | -0.0113 | 19.8021
-1.5 | 0.1713 | 0.00643 | -0.0074 | 26.6407
-1 | 0.2077 | 0.00632 | -0.0026 | 32.8639
-0.5 | 0.2392 | 0.0062 | 0.0033 | 38.5806
0 | 0.256 | 0.00607 | 0.0124 | 42.1746
0.5 | 0.2934 | 0.00602 | 0.0171 | 48.7375
1 | 0.3294 | 0.00599 | 0.022 | 54.9917
1.5 | 0.3671 | 0.00591 | 0.0267 | 62.1151
2 | 0.3859 | 0.0058 | 0.0353 | 66.5345
2.5 | 0.4122 | 0.00574 | 0.0422 | 71.8118
3 | 0.449 | 0.0057 | 0.0469 | 78.7719
3.5 | 0.4903 | 0.00574 | 0.0506 | 85.4181
4 | 0.5341 | 0.00588 | 0.0537 | 90.8333
4.5 | 0.5838 | 0.00597 | 0.0556 | 97.7889
5 | 0.6352 | 0.00612 | 0.0571 | 103.7908
5.5 | 0.6943 | 0.0063 | 0.0568 | 110.2063
6 | 0.7832 | 0.00647 | 0.0504 | 121.051
6.5 | 0.8444 | 0.0067 | 0.0497 | 126.0299
7 | 0.9024 | 0.00686 | 0.0497 | 131.5452
7.5 | 0.9544 | 0.00716 | 0.0506 | 133.2961
8 | 1.009 | 0.00739 | 0.0512 | 136.5359
8.5 | 1.0584 | 0.00773 | 0.0526 | 136.9211
9 | 1.1089 | 0.00807 | 0.0537 | 137.4102
9.5 | 1.1546 | 0.00853 | 0.0555 | 135.3576
10 | 1.2007 | 0.00901 | 0.0571 | 133.263
10.5 | 1.2473 | 0.0095 | 0.0586 | 131.2947
11 | 1.2862 | 0.01023 | 0.061 | 125.7283
11.5 | 1.3282 | 0.01091 | 0.0629 | 121.7415
12 | 1.3636 | 0.01185 | 0.0654 | 115.0717
12.5 | 1.3963 | 0.0129 | 0.0682 | 108.2403
13 | 1.4279 | 0.01414 | 0.0708 | 100.983
13.5 | 1.4535 | 0.01579 | 0.0735 | 92.0519
14 | 1.4892 | 0.01739 | 0.0744 | 85.6354
14.5 | 1.5046 | 0.02004 | 0.0768 | 75.0798
15 | 1.5338 | 0.02193 | 0.0781 | 69.9407
15.5 | 1.5085 | 0.02509 | 0.0868 | 60.1236
16 | 1.5341 | 0.02798 | 0.0864 | 54.8284
16.5 | 1.5399 | 0.03237 | 0.0861 | 47.5718
17 | 1.5493 | 0.03658 | 0.0856 | 42.3537
17.5 | 1.5517 | 0.04132 | 0.0851 | 37.5532
18 | 1.5423 | 0.04705 | 0.0845 | 32.78
18.5 | 1.5328 | 0.05288 | 0.0837 | 28.9864
19 | 1.5099 | 0.05997 | 0.0825 | 25.1776
19.5 | 1.4887 | 0.06709 | 0.081 | 22.1896
20 | 1.4412 | 0.07688 | 0.0786 | 18.7461

## 151. Re 20M Mach 0.50 (1)
BIGFOIL.COM POLAR EXPORT
NACA34124
NACA34124 |  |  |  | Cl Max: | 1.621 | at alpha= | 12.5 | deg
JavaFoil+Calcfoil stall+Eppler ext transition |  |  |  | L/D Max: | 89.223 | at alpha= | 5.5 | deg
Re: | 20000000 |  |  | Cd Min: | 0.00741 | at alpha= | -1 | deg
Mach: | 0.5 |  |  | Cl=0 at alpha= | -1.7267 | deg
|  |  |  | @ Cl=0.1, Cd= | 0.0074166
|  |  |  | @ Cl=0.4, Cd= | 0.007872
|  |  |  | @ Cl=0.6, Cd= | 0.0085032
alpha (deg) | Cl | Cd | Cm | Cl/Cd
-16.5 | -0.874 | 0.13924 | 0.023 | -6.276
-16 | -0.844 | 0.13078 | 0.022 | -6.454
-15.5 | -0.811 | 0.13666 | 0.021 | -5.937
-15 | -0.789 | 0.10817 | 0.022 | -7.298
-14.5 | -0.757 | 0.10774 | 0.021 | -7.027
-14 | -0.731 | 0.09592 | 0.022 | -7.621
-13.5 | -0.752 | 0.05469 | 0.028 | -13.746
-13 | -0.736 | 0.04481 | 0.029 | -16.416
-12.5 | -0.965 | 0.02564 | 0.031 | -37.633
-12 | -1.127 | 0.01986 | 0.032 | -56.736
-11.5 | -1.161 | 0.01755 | 0.031 | -66.169
-11 | -1.159 | 0.01591 | 0.031 | -72.857
-10.5 | -1.138 | 0.01478 | 0.031 | -76.992
-10 | -1.104 | 0.01384 | 0.03 | -79.718
-9.5 | -1.06 | 0.01307 | 0.03 | -81.071
-9 | -1.009 | 0.01245 | 0.029 | -81.085
-8.5 | -0.954 | 0.01188 | 0.029 | -80.239
-8 | -0.894 | 0.01135 | 0.028 | -78.743
-7.5 | -0.831 | 0.01093 | 0.028 | -76.053
-7 | -0.766 | 0.01032 | 0.027 | -74.191
-6.5 | -0.698 | 0.00996 | 0.027 | -70.115
-6 | -0.629 | 0.00964 | 0.026 | -65.248
-5.5 | -0.559 | 0.00938 | 0.025 | -59.538
-5 | -0.487 | 0.00915 | 0.025 | -53.162
-4.5 | -0.414 | 0.00868 | 0.024 | -47.673
-4 | -0.34 | 0.0085 | 0.024 | -40.063
-3.5 | -0.266 | 0.00834 | 0.023 | -31.899
-3 | -0.192 | 0.00795 | 0.023 | -24.095
-2.5 | -0.116 | 0.00781 | 0.022 | -14.903
-2 | -0.041 | 0.00842 | 0.021 | -4.854
-1.5 | 0.034 | 0.00746 | 0.021 | 4.625
-1 | 0.11 | 0.00741 | 0.02 | 14.812
-0.5 | 0.185 | 0.00773 | 0.02 | 23.918
0 | 0.259 | 0.00773 | 0.019 | 33.504
0.5 | 0.333 | 0.0077 | 0.018 | 43.233
1 | 0.407 | 0.00789 | 0.018 | 51.584
1.5 | 0.48 | 0.00806 | 0.017 | 59.569
2 | 0.553 | 0.00834 | 0.016 | 66.254
2.5 | 0.625 | 0.00859 | 0.016 | 72.7
3 | 0.696 | 0.00892 | 0.015 | 77.991
3.5 | 0.766 | 0.00956 | 0.015 | 80.12
4 | 0.835 | 0.00997 | 0.014 | 83.787
4.5 | 0.903 | 0.01042 | 0.013 | 86.676
5 | 0.969 | 0.01097 | 0.013 | 88.366
5.5 | 1.034 | 0.01159 | 0.012 | 89.223
6 | 1.097 | 0.01238 | 0.011 | 88.616
6.5 | 1.158 | 0.01319 | 0.011 | 87.83
7 | 1.216 | 0.01428 | 0.01 | 85.193
7.5 | 1.273 | 0.01568 | 0.009 | 81.156
8 | 1.326 | 0.01713 | 0.009 | 77.41
8.5 | 1.377 | 0.0188 | 0.008 | 73.233
9 | 1.424 | 0.0208 | 0.007 | 68.459
9.5 | 1.468 | 0.02313 | 0.007 | 63.467
10 | 1.508 | 0.02581 | 0.006 | 58.439
10.5 | 1.544 | 0.02894 | 0.006 | 53.335
11 | 1.574 | 0.03256 | 0.005 | 48.343
11.5 | 1.598 | 0.03678 | 0.004 | 43.461
12 | 1.615 | 0.04185 | 0.004 | 38.597
12.5 | 1.621 | 0.04748 | 0.003 | 34.147
13 | 1.614 | 0.05424 | 0.003 | 29.754
13.5 | 1.585 | 0.06219 | 0.002 | 25.489
14 | 1.515 | 0.07288 | 0.002 | 20.785
14.5 | 1.303 | 0.08818 | 0.001 | 14.771
15 | 1.04 | 0.13012 | 0.001 | 7.989
15.5 | 1.054 | 0.16649 | 0 | 6.331
16 | 1.08 | 0.19318 | 0 | 5.592
16.5 | 1.108 | 0.21237 | -0.001 | 5.219
17 | 1.138 | 0.2223 | -0.001 | 5.118
17.5 | 1.167 | 0.2423 | -0.002 | 4.815

## 152. Re 20M Mach 0.50 (2)
BIGFOIL.COM POLAR EXPORT
NACA34124
NACA34124 |  |  |  | Cl Max: | 1.4132 | at alpha= | 13 | deg
XFOIL ncrit=9 |  |  |  | L/D Max: | 109.167 | at alpha= | 6.5 | deg
Re: | 20000000 |  |  | Cd Min: | 0.10535 | at alpha= | 18 | deg
Mach: | 0.5 |  |  | Cl=0 at alpha= | -4.3724 | deg
|  |  |  | @ Cl=0.1, Cd= | 0.0074892
|  |  |  | @ Cl=0.4, Cd= | 0.006364
|  |  |  | @ Cl=0.6, Cd= | 0.0067319
alpha (deg) | Cl | Cd | Cm | Cl/Cd
-20 | -1.1616 | 0.08654 | -0.1098 | -13.4227
-19.5 | -1.1878 | 0.0774 | -0.1145 | -15.3463
-19 | -1.2148 | 0.06862 | -0.1184 | -17.7033
-18.5 | -1.2409 | 0.06028 | -0.1212 | -20.5856
-18 | -1.2655 | 0.05244 | -0.1229 | -24.1323
-17.5 | -1.2867 | 0.04538 | -0.1229 | -28.3539
-15.5 | -1.2391 | 0.02722 | -0.1128 | -45.5217
-15 | -1.1954 | 0.02474 | -0.1096 | -48.3185
-14.5 | -1.1487 | 0.0226 | -0.1062 | -50.8274
-14 | -1.0965 | 0.02072 | -0.1033 | -52.9199
-13.5 | -1.0406 | 0.01909 | -0.1006 | -54.5102
-13 | -0.98 | 0.01774 | -0.0983 | -55.2424
-12.5 | -0.9152 | 0.01638 | -0.0971 | -55.873
-12 | -0.8192 | 0.01506 | -0.1012 | -54.3958
-11.5 | -0.7351 | 0.0141 | -0.1031 | -52.1348
-11 | -0.6686 | 0.01313 | -0.1023 | -50.9216
-10.5 | -0.6044 | 0.0124 | -0.1007 | -48.7419
-10 | -0.5472 | 0.01174 | -0.0979 | -46.6099
-9.5 | -0.4967 | 0.01105 | -0.0941 | -44.9502
-9 | -0.4415 | 0.01059 | -0.0907 | -41.6903
-8.5 | -0.3952 | 0.01006 | -0.086 | -39.2843
-8 | -0.3432 | 0.00971 | -0.082 | -35.345
-7.5 | -0.2981 | 0.00929 | -0.077 | -32.0883
-7 | -0.2468 | 0.00899 | -0.0729 | -27.4527
-6.5 | -0.2031 | 0.00868 | -0.0675 | -23.3986
-6 | -0.1531 | 0.00844 | -0.0632 | -18.1398
-5.5 | -0.1067 | 0.0082 | -0.0583 | -13.0122
-5 | -0.0588 | 0.00803 | -0.0536 | -7.3225
-4.5 | -0.0121 | 0.00784 | -0.0487 | -1.5434
-4 | 0.0353 | 0.00767 | -0.0439 | 4.6023
-3.5 | 0.0811 | 0.00756 | -0.0388 | 10.7275
-3 | 0.1238 | 0.0074 | -0.0331 | 16.7297
-2.5 | 0.1698 | 0.00724 | -0.028 | 23.453
-2 | 0.2098 | 0.00715 | -0.0218 | 29.3427
-1.5 | 0.248 | 0.00699 | -0.0152 | 35.4793
-1 | 0.287 | 0.00683 | -0.0087 | 42.0205
-0.5 | 0.305 | 0.0066 | 0.0019 | 46.2121
0 | 0.3302 | 0.00649 | 0.0111 | 50.8783
0.5 | 0.3375 | 0.0064 | 0.0241 | 52.7344
1 | 0.332 | 0.00636 | 0.0396 | 52.2013
1.5 | 0.357 | 0.00635 | 0.0489 | 56.2205
2 | 0.392 | 0.00637 | 0.0561 | 61.5385
2.5 | 0.432 | 0.00634 | 0.0623 | 68.1388
3 | 0.477 | 0.00644 | 0.0673 | 74.0683
3.5 | 0.5329 | 0.00659 | 0.0704 | 80.8649
4 | 0.6133 | 0.00676 | 0.0687 | 90.7249
4.5 | 0.6822 | 0.00708 | 0.069 | 96.3559
5 | 0.7494 | 0.00731 | 0.07 | 102.5171
5.5 | 0.8081 | 0.00772 | 0.0722 | 104.6762
6 | 0.8704 | 0.00808 | 0.074 | 107.7228
6.5 | 0.9301 | 0.00852 | 0.0762 | 109.1667
7 | 0.9839 | 0.00916 | 0.079 | 107.4127
7.5 | 1.0448 | 0.00969 | 0.0809 | 107.8225
8 | 1.0957 | 0.01056 | 0.0839 | 103.7595
8.5 | 1.1491 | 0.01146 | 0.0864 | 100.2705
9 | 1.1986 | 0.01255 | 0.0892 | 95.506
9.5 | 1.2433 | 0.01391 | 0.0923 | 89.3817
10 | 1.2888 | 0.01535 | 0.0951 | 83.9609
10.5 | 1.3175 | 0.01756 | 0.0987 | 75.0285
11 | 1.3551 | 0.01946 | 0.1018 | 69.6351
11.5 | 1.3774 | 0.02209 | 0.1055 | 62.354
12 | 1.3944 | 0.02524 | 0.1087 | 55.2456
13 | 1.4132 | 0.0334 | 0.1126 | 42.3114
13.5 | 1.3971 | 0.0391 | 0.1141 | 35.7315
14 | 1.3933 | 0.04428 | 0.115 | 31.4657
14.5 | 1.3655 | 0.0509 | 0.1156 | 26.8271
15.5 | 1.2733 | 0.06471 | 0.1207 | 19.677
16.5 | 1.2019 | 0.08174 | 0.115 | 14.7039
17 | 1.1822 | 0.08954 | 0.1118 | 13.203
17.5 | 1.1589 | 0.09781 | 0.1081 | 11.8485
18 | 1.1481 | 0.10535 | 0.1045 | 10.898