## index
index | Re | Mach | Datasource
1 | 50000 | 0 | JavaFoil+Calcfoil stall+Eppler ext transition
2 | 50000 | 0 | XFOIL ncrit=9
3 | 50000 | 0.1 | JavaFoil+Calcfoil stall+Eppler ext transition
4 | 50000 | 0.1 | XFOIL ncrit=9
5 | 50000 | 0.25 | JavaFoil+Calcfoil stall+Eppler ext transition
6 | 50000 | 0.25 | XFOIL ncrit=9
7 | 50000 | 0.5 | JavaFoil+Calcfoil stall+Eppler ext transition
8 | 50000 | 0.5 | XFOIL ncrit=9
9 | 100000 | 0 | JavaFoil+Calcfoil stall+Eppler ext transition
10 | 100000 | 0 | XFOIL ncrit=9
11 | 100000 | 0.1 | JavaFoil+Calcfoil stall+Eppler ext transition
12 | 100000 | 0.1 | XFOIL ncrit=9
13 | 100000 | 0.25 | JavaFoil+Calcfoil stall+Eppler ext transition
14 | 100000 | 0.25 | XFOIL ncrit=9
15 | 100000 | 0.5 | JavaFoil+Calcfoil stall+Eppler ext transition
16 | 100000 | 0.5 | XFOIL ncrit=9
17 | 250000 | 0 | JavaFoil+Calcfoil stall+Eppler ext transition
18 | 250000 | 0 | XFOIL ncrit=9
19 | 250000 | 0.1 | JavaFoil+Calcfoil stall+Eppler ext transition
20 | 250000 | 0.1 | XFOIL ncrit=9
21 | 250000 | 0.25 | JavaFoil+Calcfoil stall+Eppler ext transition
22 | 250000 | 0.25 | XFOIL ncrit=9
23 | 250000 | 0.5 | JavaFoil+Calcfoil stall+Eppler ext transition
24 | 250000 | 0.5 | XFOIL ncrit=9
25 | 500000 | 0 | JavaFoil+Calcfoil stall+Eppler ext transition
26 | 500000 | 0 | XFOIL ncrit=9
27 | 500000 | 0.1 | JavaFoil+Calcfoil stall+Eppler ext transition
28 | 500000 | 0.1 | XFOIL ncrit=9
29 | 500000 | 0.25 | JavaFoil+Calcfoil stall+Eppler ext transition
30 | 500000 | 0.25 | XFOIL ncrit=9
31 | 500000 | 0.5 | JavaFoil+Calcfoil stall+Eppler ext transition
32 | 500000 | 0.5 | XFOIL ncrit=9
33 | 750000 | 0 | JavaFoil+Calcfoil stall+Eppler ext transition
34 | 750000 | 0 | XFOIL ncrit=9
35 | 750000 | 0.1 | JavaFoil+Calcfoil stall+Eppler ext transition
36 | 750000 | 0.1 | XFOIL ncrit=9
37 | 750000 | 0.25 | JavaFoil+Calcfoil stall+Eppler ext transition
38 | 750000 | 0.25 | XFOIL ncrit=9
39 | 750000 | 0.5 | JavaFoil+Calcfoil stall+Eppler ext transition
40 | 750000 | 0.5 | XFOIL ncrit=9
41 | 1000000 | 0 | JavaFoil+Calcfoil stall+Eppler ext transition
42 | 1000000 | 0 | XFOIL ncrit=9
43 | 1000000 | 0.1 | JavaFoil+Calcfoil stall+Eppler ext transition
44 | 1000000 | 0.1 | XFOIL ncrit=9
45 | 1000000 | 0.25 | JavaFoil+Calcfoil stall+Eppler ext transition
46 | 1000000 | 0.25 | XFOIL ncrit=9
47 | 1000000 | 0.5 | JavaFoil+Calcfoil stall+Eppler ext transition
48 | 1000000 | 0.5 | XFOIL ncrit=9
49 | 2000000 | 0 | JavaFoil+Calcfoil stall+Eppler ext transition
50 | 2000000 | 0 | XFOIL ncrit=9
51 | 2000000 | 0.1 | JavaFoil+Calcfoil stall+Eppler ext transition
52 | 2000000 | 0.1 | XFOIL ncrit=9
53 | 2000000 | 0.25 | JavaFoil+Calcfoil stall+Eppler ext transition
54 | 2000000 | 0.25 | XFOIL ncrit=9
55 | 2000000 | 0.5 | JavaFoil+Calcfoil stall+Eppler ext transition
56 | 2000000 | 0.5 | XFOIL ncrit=9
57 | 3000000 | 0 | JavaFoil+Calcfoil stall+Eppler ext transition
58 | 3000000 | 0 | XFOIL ncrit=9
59 | 3000000 | 0.1 | JavaFoil+Calcfoil stall+Eppler ext transition
60 | 3000000 | 0.1 | XFOIL ncrit=9
61 | 3000000 | 0.25 | JavaFoil+Calcfoil stall+Eppler ext transition
62 | 3000000 | 0.25 | XFOIL ncrit=9
63 | 3000000 | 0.5 | JavaFoil+Calcfoil stall+Eppler ext transition
64 | 3000000 | 0.5 | XFOIL ncrit=9
65 | 4000000 | 0 | JavaFoil+Calcfoil stall+Eppler ext transition
66 | 4000000 | 0 | XFOIL ncrit=9
67 | 4000000 | 0.1 | JavaFoil+Calcfoil stall+Eppler ext transition
68 | 4000000 | 0.1 | XFOIL ncrit=9
69 | 4000000 | 0.25 | JavaFoil+Calcfoil stall+Eppler ext transition
70 | 4000000 | 0.25 | XFOIL ncrit=9
71 | 4000000 | 0.5 | JavaFoil+Calcfoil stall+Eppler ext transition
72 | 4000000 | 0.5 | XFOIL ncrit=9
73 | 5000000 | 0 | JavaFoil+Calcfoil stall+Eppler ext transition
74 | 5000000 | 0 | XFOIL ncrit=9
75 | 5000000 | 0.1 | JavaFoil+Calcfoil stall+Eppler ext transition
76 | 5000000 | 0.1 | XFOIL ncrit=9
77 | 5000000 | 0.25 | JavaFoil+Calcfoil stall+Eppler ext transition
78 | 5000000 | 0.25 | XFOIL ncrit=9
79 | 5000000 | 0.5 | JavaFoil+Calcfoil stall+Eppler ext transition
80 | 5000000 | 0.5 | XFOIL ncrit=9
81 | 6000000 | 0 | JavaFoil+Calcfoil stall+Eppler ext transition
82 | 6000000 | 0 | XFOIL ncrit=9
83 | 6000000 | 0.1 | JavaFoil+Calcfoil stall+Eppler ext transition
84 | 6000000 | 0.1 | XFOIL ncrit=9
85 | 6000000 | 0.25 | JavaFoil+Calcfoil stall+Eppler ext transition
86 | 6000000 | 0.25 | XFOIL ncrit=9
87 | 6000000 | 0.5 | JavaFoil+Calcfoil stall+Eppler ext transition
88 | 6000000 | 0.5 | XFOIL ncrit=9
89 | 7000000 | 0 | JavaFoil+Calcfoil stall+Eppler ext transition
90 | 7000000 | 0 | XFOIL ncrit=9
91 | 7000000 | 0.1 | JavaFoil+Calcfoil stall+Eppler ext transition
92 | 7000000 | 0.1 | XFOIL ncrit=9
93 | 7000000 | 0.25 | JavaFoil+Calcfoil stall+Eppler ext transition
94 | 7000000 | 0.25 | XFOIL ncrit=9
95 | 7000000 | 0.5 | JavaFoil+Calcfoil stall+Eppler ext transition
96 | 7000000 | 0.5 | XFOIL ncrit=9
97 | 8000000 | 0 | JavaFoil+Calcfoil stall+Eppler ext transition
98 | 8000000 | 0 | XFOIL ncrit=9
99 | 8000000 | 0.1 | JavaFoil+Calcfoil stall+Eppler ext transition
100 | 8000000 | 0.1 | XFOIL ncrit=9
101 | 8000000 | 0.25 | JavaFoil+Calcfoil stall+Eppler ext transition
102 | 8000000 | 0.25 | XFOIL ncrit=9
103 | 8000000 | 0.5 | JavaFoil+Calcfoil stall+Eppler ext transition
104 | 8000000 | 0.5 | XFOIL ncrit=9
105 | 10000000 | 0 | JavaFoil+Calcfoil stall+Eppler ext transition
106 | 10000000 | 0 | XFOIL ncrit=9
107 | 10000000 | 0.1 | JavaFoil+Calcfoil stall+Eppler ext transition
108 | 10000000 | 0.1 | XFOIL ncrit=9
109 | 10000000 | 0.25 | JavaFoil+Calcfoil stall+Eppler ext transition
110 | 10000000 | 0.25 | XFOIL ncrit=9
111 | 10000000 | 0.5 | JavaFoil+Calcfoil stall+Eppler ext transition
112 | 10000000 | 0.5 | XFOIL ncrit=9
113 | 12000000 | 0 | JavaFoil+Calcfoil stall+Eppler ext transition
114 | 12000000 | 0 | XFOIL ncrit=9
115 | 12000000 | 0.1 | JavaFoil+Calcfoil stall+Eppler ext transition
116 | 12000000 | 0.1 | XFOIL ncrit=9
117 | 12000000 | 0.25 | JavaFoil+Calcfoil stall+Eppler ext transition
118 | 12000000 | 0.25 | XFOIL ncrit=9
119 | 12000000 | 0.5 | JavaFoil+Calcfoil stall+Eppler ext transition
120 | 12000000 | 0.5 | XFOIL ncrit=9
121 | 14000000 | 0 | JavaFoil+Calcfoil stall+Eppler ext transition
122 | 14000000 | 0 | XFOIL ncrit=9
123 | 14000000 | 0.1 | JavaFoil+Calcfoil stall+Eppler ext transition
124 | 14000000 | 0.1 | XFOIL ncrit=9
125 | 14000000 | 0.25 | JavaFoil+Calcfoil stall+Eppler ext transition
126 | 14000000 | 0.25 | XFOIL ncrit=9
127 | 14000000 | 0.5 | JavaFoil+Calcfoil stall+Eppler ext transition
128 | 14000000 | 0.5 | XFOIL ncrit=9
129 | 16000000 | 0 | JavaFoil+Calcfoil stall+Eppler ext transition
130 | 16000000 | 0 | XFOIL ncrit=9
131 | 16000000 | 0.1 | JavaFoil+Calcfoil stall+Eppler ext transition
132 | 16000000 | 0.1 | XFOIL ncrit=9
133 | 16000000 | 0.25 | JavaFoil+Calcfoil stall+Eppler ext transition
134 | 16000000 | 0.25 | XFOIL ncrit=9
135 | 16000000 | 0.5 | JavaFoil+Calcfoil stall+Eppler ext transition
136 | 16000000 | 0.5 | XFOIL ncrit=9
137 | 18000000 | 0 | JavaFoil+Calcfoil stall+Eppler ext transition
138 | 18000000 | 0 | XFOIL ncrit=9
139 | 18000000 | 0.1 | JavaFoil+Calcfoil stall+Eppler ext transition
140 | 18000000 | 0.1 | XFOIL ncrit=9
141 | 18000000 | 0.25 | JavaFoil+Calcfoil stall+Eppler ext transition
142 | 18000000 | 0.25 | XFOIL ncrit=9
143 | 18000000 | 0.5 | JavaFoil+Calcfoil stall+Eppler ext transition
144 | 18000000 | 0.5 | XFOIL ncrit=9
145 | 20000000 | 0 | JavaFoil+Calcfoil stall+Eppler ext transition
146 | 20000000 | 0 | XFOIL ncrit=9
147 | 20000000 | 0.1 | JavaFoil+Calcfoil stall+Eppler ext transition
148 | 20000000 | 0.1 | XFOIL ncrit=9
149 | 20000000 | 0.25 | JavaFoil+Calcfoil stall+Eppler ext transition
150 | 20000000 | 0.25 | XFOIL ncrit=9
151 | 20000000 | 0.5 | JavaFoil+Calcfoil stall+Eppler ext transition
152 | 20000000 | 0.5 | XFOIL ncrit=9

## 1. Re 50k Mach 0.00 (1)
BIGFOIL.COM POLAR EXPORT
GA 30A018
GA 30A018 |  |  |  | Cl Max: | 1.456 | at alpha= | 19.5 | deg
JavaFoil+Calcfoil stall+Eppler ext transition |  |  |  | L/D Max: | 26.395 | at alpha= | 7 | deg
Re: | 50000 |  |  | Cd Min: | 0.0238 | at alpha= | 0 | deg
Mach: | 0 |  |  | Cl=0 at alpha= | 0 | deg
|  |  |  | @ Cl=0.1, Cd= | 0.023889
|  |  |  | @ Cl=0.4, Cd= | 0.025093
|  |  |  | @ Cl=0.6, Cd= | 0.026727
alpha (deg) | Cl | Cd | Cm | Cl/Cd
-20 | -1.455 | 0.23726 | 0.014 | -6.134
-19.5 | -1.456 | 0.22664 | 0.014 | -6.424
-19 | -1.454 | 0.21549 | 0.014 | -6.747
-18.5 | -1.449 | 0.20415 | 0.014 | -7.1
-18 | -1.443 | 0.1921 | 0.013 | -7.511
-17.5 | -1.435 | 0.18327 | 0.014 | -7.831
-17 | -1.423 | 0.17258 | 0.013 | -8.247
-16.5 | -1.407 | 0.16431 | 0.013 | -8.561
-16 | -1.389 | 0.15415 | 0.013 | -9.008
-15.5 | -1.368 | 0.14561 | 0.013 | -9.396
-15 | -1.347 | 0.1373 | 0.013 | -9.812
-14.5 | -1.323 | 0.12909 | 0.013 | -10.248
-14 | -1.297 | 0.12146 | 0.013 | -10.678
-13.5 | -1.27 | 0.11383 | 0.013 | -11.156
-13 | -1.239 | 0.10686 | 0.012 | -11.59
-12.5 | -1.206 | 0.10023 | 0.012 | -12.031
-12 | -1.179 | 0.09158 | 0.012 | -12.869
-11.5 | -1.15 | 0.08455 | 0.013 | -13.603
-11 | -1.126 | 0.07389 | 0.013 | -15.24
-10.5 | -1.108 | 0.06273 | 0.013 | -17.665
-10 | -1.084 | 0.05402 | 0.013 | -20.072
-9.5 | -1.054 | 0.0475 | 0.013 | -22.197
-9 | -1.02 | 0.04232 | 0.013 | -24.097
-8.5 | -0.983 | 0.03794 | 0.012 | -25.92
-8 | -0.942 | 0.03625 | 0.012 | -25.98
-7.5 | -0.895 | 0.03396 | 0.011 | -26.356
-7 | -0.846 | 0.03205 | 0.011 | -26.395
-6.5 | -0.791 | 0.03063 | 0.01 | -25.81
-6 | -0.736 | 0.02889 | 0.009 | -25.476
-5.5 | -0.679 | 0.02779 | 0.008 | -24.426
-5 | -0.621 | 0.02687 | 0.008 | -23.103
-4.5 | -0.566 | 0.0266 | 0.007 | -21.267
-4 | -0.504 | 0.026 | 0.006 | -19.366
-3.5 | -0.441 | 0.02546 | 0.005 | -17.328
-3 | -0.379 | 0.02502 | 0.005 | -15.128
-2.5 | -0.316 | 0.02467 | 0.004 | -12.8
-2 | -0.253 | 0.02435 | 0.003 | -10.379
-1.5 | -0.19 | 0.02412 | 0.002 | -7.866
-1 | -0.127 | 0.02397 | 0.002 | -5.28
-0.5 | -0.063 | 0.0239 | 0.001 | -2.649
0 | 0 | 0.0238 | 0 | 0
0.5 | 0.064 | 0.02385 | -0.001 | 2.676
1 | 0.128 | 0.02392 | -0.002 | 5.336
1.5 | 0.191 | 0.02407 | -0.002 | 7.952
2 | 0.255 | 0.0243 | -0.003 | 10.493
2.5 | 0.319 | 0.02462 | -0.004 | 12.942
3 | 0.382 | 0.02497 | -0.005 | 15.299
3.5 | 0.445 | 0.0254 | -0.005 | 17.53
4 | 0.508 | 0.02594 | -0.006 | 19.595
4.5 | 0.571 | 0.02653 | -0.007 | 21.526
5 | 0.621 | 0.02687 | -0.008 | 23.103
5.5 | 0.679 | 0.02779 | -0.008 | 24.426
6 | 0.736 | 0.02889 | -0.009 | 25.476
6.5 | 0.791 | 0.03063 | -0.01 | 25.81
7 | 0.846 | 0.03205 | -0.01 | 26.395
7.5 | 0.895 | 0.03396 | -0.011 | 26.356
8 | 0.942 | 0.03625 | -0.012 | 25.98
8.5 | 0.983 | 0.03794 | -0.012 | 25.92
9 | 1.02 | 0.04232 | -0.013 | 24.097
9.5 | 1.054 | 0.0475 | -0.013 | 22.197
10 | 1.084 | 0.05402 | -0.013 | 20.072
10.5 | 1.108 | 0.06273 | -0.013 | 17.665
11 | 1.126 | 0.07389 | -0.013 | 15.24
11.5 | 1.15 | 0.08455 | -0.012 | 13.603
12 | 1.179 | 0.09158 | -0.012 | 12.869
12.5 | 1.206 | 0.10023 | -0.012 | 12.031
13 | 1.239 | 0.10686 | -0.012 | 11.59
13.5 | 1.27 | 0.11383 | -0.013 | 11.156
14 | 1.297 | 0.12146 | -0.013 | 10.678
14.5 | 1.323 | 0.12909 | -0.013 | 10.248
15 | 1.347 | 0.1373 | -0.013 | 9.812
15.5 | 1.368 | 0.14561 | -0.013 | 9.396
16 | 1.389 | 0.15415 | -0.013 | 9.008
16.5 | 1.407 | 0.16431 | -0.013 | 8.561
17 | 1.423 | 0.17258 | -0.013 | 8.247
17.5 | 1.435 | 0.18327 | -0.014 | 7.831
18 | 1.443 | 0.1921 | -0.013 | 7.511
18.5 | 1.449 | 0.20415 | -0.013 | 7.1
19 | 1.454 | 0.21549 | -0.014 | 6.747
19.5 | 1.456 | 0.22664 | -0.014 | 6.424
20 | 1.455 | 0.23726 | -0.014 | 6.134

## 2. Re 50k Mach 0.00 (2)
BIGFOIL.COM POLAR EXPORT
GA 30A018
GA 30A018 |  |  |  | Cl Max: | 0.9127 | at alpha= | 9 | deg
XFOIL ncrit=9 |  |  |  | L/D Max: | 21.6777 | at alpha= | 6.5 | deg
Re: | 50000 |  |  | Cd Min: | 0.2379 | at alpha= | 20 | deg
Mach: | 0 |  |  | Cl=0 at alpha= | 0 | deg
|  |  |  | @ Cl=0.1, Cd= | 0.040717
|  |  |  | @ Cl=0.4, Cd= | 0.036925
|  |  |  | @ Cl=0.6, Cd= | 0.033
alpha (deg) | Cl | Cd | Cm | Cl/Cd
-10 | -0.7867 | 0.06348 | -0.0274 | -12.3929
-9.5 | -0.8054 | 0.05792 | -0.0217 | -13.9054
-9 | -0.9127 | 0.04816 | -0.0077 | -18.9514
-8.5 | -0.9083 | 0.04491 | -0.0011 | -20.2249
-8 | -0.8775 | 0.04311 | 0.0033 | -20.3549
-7.5 | -0.8507 | 0.04148 | 0.0083 | -20.5087
-7 | -0.8396 | 0.03916 | 0.0148 | -21.4402
-6.5 | -0.8155 | 0.03761 | 0.0201 | -21.6831
-6 | -0.7892 | 0.03643 | 0.0252 | -21.6635
-5.5 | -0.7634 | 0.03527 | 0.0303 | -21.6445
-5 | -0.7399 | 0.03416 | 0.0355 | -21.6598
-4.5 | -0.7057 | 0.03387 | 0.0399 | -20.8355
-4 | -0.6791 | 0.03316 | 0.0445 | -20.4795
-3.5 | -0.6527 | 0.03263 | 0.0489 | -20.0031
-3 | -0.6186 | 0.03294 | 0.0532 | -18.7796
-2.5 | -0.5896 | 0.03304 | 0.0574 | -17.845
-2 | -0.5611 | 0.03331 | 0.0614 | -16.8448
-1.5 | -0.5301 | 0.03392 | 0.065 | -15.6279
-1 | -0.3873 | 0.03723 | 0.0499 | -10.4029
-0.5 | -0.2061 | 0.04014 | 0.0276 | -5.1345
0 | 0 | 0.04127 | 0 | 0
0.5 | 0.2061 | 0.04013 | -0.0276 | 5.1358
1 | 0.3873 | 0.03722 | -0.0499 | 10.4057
1.5 | 0.53 | 0.03391 | -0.065 | 15.6296
2 | 0.5609 | 0.03331 | -0.0614 | 16.8388
2.5 | 0.5894 | 0.03304 | -0.0574 | 17.839
3 | 0.6185 | 0.03293 | -0.0531 | 18.7823
3.5 | 0.6526 | 0.03262 | -0.0489 | 20.0061
4 | 0.6789 | 0.03316 | -0.0445 | 20.4735
4.5 | 0.7055 | 0.03387 | -0.0399 | 20.8296
5 | 0.7399 | 0.03415 | -0.0355 | 21.6662
5.5 | 0.7632 | 0.03527 | -0.0303 | 21.6388
6 | 0.7891 | 0.03642 | -0.0252 | 21.6667
6.5 | 0.8153 | 0.03761 | -0.0201 | 21.6777
7 | 0.8395 | 0.03915 | -0.0148 | 21.4432
7.5 | 0.8506 | 0.04148 | -0.0082 | 20.5063
8 | 0.8774 | 0.0431 | -0.0032 | 20.3573
8.5 | 0.9083 | 0.0449 | 0.0011 | 20.2294
9 | 0.9127 | 0.04816 | 0.0077 | 18.9514
9.5 | 0.806 | 0.0579 | 0.0217 | 13.9206
10 | 0.5617 | 0.09089 | 0.0173 | 6.18
10.5 | 0.5149 | 0.10514 | 0.0126 | 4.8973
11 | 0.5137 | 0.11554 | 0.0098 | 4.4461
13 | 0.4806 | 0.1544 | -0.0047 | 3.1127
14.5 | 0.5041 | 0.17001 | -0.0094 | 2.9651
15 | 0.5296 | 0.17789 | -0.0109 | 2.9771
15.5 | 0.5536 | 0.18462 | -0.0124 | 2.9986
16 | 0.5516 | 0.18793 | -0.0156 | 2.9351
16.5 | 0.5761 | 0.19601 | -0.0175 | 2.9391
17 | 0.5947 | 0.20149 | -0.0197 | 2.9515
17.5 | 0.5992 | 0.20567 | -0.0236 | 2.9134
18 | 0.6458 | 0.21941 | -0.024 | 2.9433
18.5 | 0.6332 | 0.21717 | -0.0295 | 2.9157
19 | 0.6644 | 0.22749 | -0.031 | 2.9206
19.5 | 0.6682 | 0.2288 | -0.0357 | 2.9205
20 | 0.6936 | 0.2379 | -0.038 | 2.9155

## 3. Re 50k Mach 0.10 (1)
BIGFOIL.COM POLAR EXPORT
GA 30A018
GA 30A018 |  |  |  | Cl Max: | 1.437 | at alpha= | 19 | deg
JavaFoil+Calcfoil stall+Eppler ext transition |  |  |  | L/D Max: | 26.188 | at alpha= | 7 | deg
Re: | 50000 |  |  | Cd Min: | 0.02385 | at alpha= | 0 | deg
Mach: | 0.1 |  |  | Cl=0 at alpha= | 0 | deg
|  |  |  | @ Cl=0.1, Cd= | 0.023948
|  |  |  | @ Cl=0.4, Cd= | 0.025149
|  |  |  | @ Cl=0.6, Cd= | 0.026813
alpha (deg) | Cl | Cd | Cm | Cl/Cd
-20 | -1.433 | 0.24126 | 0.014 | -5.939
-19.5 | -1.436 | 0.2305 | 0.014 | -6.23
-19 | -1.437 | 0.21976 | 0.014 | -6.54
-18.5 | -1.435 | 0.20819 | 0.014 | -6.895
-18 | -1.431 | 0.1958 | 0.014 | -7.31
-17.5 | -1.424 | 0.1852 | 0.013 | -7.691
-17 | -1.415 | 0.17585 | 0.013 | -8.047
-16.5 | -1.401 | 0.16593 | 0.013 | -8.444
-16 | -1.385 | 0.15715 | 0.013 | -8.812
-15.5 | -1.365 | 0.14708 | 0.013 | -9.284
-15 | -1.344 | 0.1392 | 0.013 | -9.655
-14.5 | -1.323 | 0.13054 | 0.013 | -10.132
-14 | -1.298 | 0.12292 | 0.013 | -10.558
-13.5 | -1.269 | 0.11542 | 0.012 | -10.995
-13 | -1.24 | 0.10784 | 0.012 | -11.5
-12.5 | -1.208 | 0.10127 | 0.012 | -11.929
-12 | -1.181 | 0.09263 | 0.012 | -12.748
-11.5 | -1.152 | 0.0857 | 0.013 | -13.444
-11 | -1.128 | 0.07511 | 0.013 | -15.015
-10.5 | -1.105 | 0.0651 | 0.013 | -16.974
-10 | -1.082 | 0.0559 | 0.013 | -19.36
-9.5 | -1.055 | 0.04851 | 0.013 | -21.756
-9 | -1.021 | 0.04317 | 0.013 | -23.653
-8.5 | -0.985 | 0.03868 | 0.012 | -25.457
-8 | -0.944 | 0.03676 | 0.012 | -25.675
-7.5 | -0.898 | 0.03432 | 0.011 | -26.16
-7 | -0.848 | 0.0324 | 0.011 | -26.188
-6.5 | -0.794 | 0.03084 | 0.01 | -25.733
-6 | -0.739 | 0.02907 | 0.009 | -25.413
-5.5 | -0.681 | 0.02794 | 0.008 | -24.387
-5 | -0.623 | 0.02701 | 0.008 | -23.085
-4.5 | -0.568 | 0.02666 | 0.007 | -21.321
-4 | -0.506 | 0.02607 | 0.006 | -19.41
-3.5 | -0.443 | 0.02556 | 0.006 | -17.346
-3 | -0.38 | 0.02509 | 0.005 | -15.162
-2.5 | -0.317 | 0.02474 | 0.004 | -12.827
-2 | -0.254 | 0.02442 | 0.003 | -10.405
-1.5 | -0.191 | 0.02417 | 0.002 | -7.888
-1 | -0.127 | 0.02402 | 0.002 | -5.295
-0.5 | -0.064 | 0.02397 | 0.001 | -2.654
0 | 0 | 0.02385 | 0 | 0
0.5 | 0.064 | 0.02392 | -0.001 | 2.682
1 | 0.128 | 0.02397 | -0.002 | 5.352
1.5 | 0.192 | 0.02412 | -0.002 | 7.973
2 | 0.256 | 0.02437 | -0.003 | 10.519
2.5 | 0.32 | 0.02469 | -0.004 | 12.97
3 | 0.384 | 0.02503 | -0.005 | 15.336
3.5 | 0.447 | 0.0255 | -0.006 | 17.548
4 | 0.511 | 0.02601 | -0.006 | 19.642
4.5 | 0.574 | 0.02659 | -0.007 | 21.583
5 | 0.623 | 0.02701 | -0.008 | 23.085
5.5 | 0.681 | 0.02794 | -0.008 | 24.387
6 | 0.739 | 0.02907 | -0.009 | 25.413
6.5 | 0.794 | 0.03084 | -0.01 | 25.733
7 | 0.848 | 0.0324 | -0.01 | 26.188
7.5 | 0.898 | 0.03432 | -0.011 | 26.16
8 | 0.944 | 0.03676 | -0.012 | 25.675
8.5 | 0.985 | 0.03868 | -0.012 | 25.457
9 | 1.021 | 0.04317 | -0.013 | 23.653
9.5 | 1.055 | 0.04851 | -0.013 | 21.756
10 | 1.082 | 0.0559 | -0.013 | 19.36
10.5 | 1.105 | 0.0651 | -0.013 | 16.974
11 | 1.128 | 0.07511 | -0.013 | 15.015
11.5 | 1.152 | 0.0857 | -0.012 | 13.444
12 | 1.181 | 0.09263 | -0.012 | 12.748
12.5 | 1.208 | 0.10127 | -0.012 | 11.929
13 | 1.24 | 0.10784 | -0.012 | 11.5
13.5 | 1.269 | 0.11542 | -0.012 | 10.995
14 | 1.298 | 0.12292 | -0.013 | 10.558
14.5 | 1.323 | 0.13054 | -0.013 | 10.132
15 | 1.344 | 0.1392 | -0.013 | 9.655
15.5 | 1.365 | 0.14708 | -0.013 | 9.284
16 | 1.385 | 0.15715 | -0.013 | 8.812
16.5 | 1.401 | 0.16593 | -0.013 | 8.444
17 | 1.415 | 0.17585 | -0.013 | 8.047
17.5 | 1.424 | 0.1852 | -0.013 | 7.691
18 | 1.431 | 0.1958 | -0.013 | 7.31
18.5 | 1.435 | 0.20819 | -0.014 | 6.895
19 | 1.437 | 0.21976 | -0.014 | 6.54
19.5 | 1.436 | 0.2305 | -0.014 | 6.23
20 | 1.433 | 0.24126 | -0.014 | 5.939

## 4. Re 50k Mach 0.10 (2)
BIGFOIL.COM POLAR EXPORT
GA 30A018
GA 30A018 |  |  |  | Cl Max: | 0.8935 | at alpha= | 9 | deg
XFOIL ncrit=9 |  |  |  | L/D Max: | 21.9431 | at alpha= | 6.5 | deg
Re: | 50000 |  |  | Cd Min: | 0.23898 | at alpha= | 20 | deg
Mach: | 0.1 |  |  | Cl=0 at alpha= | 0 | deg
|  |  |  | @ Cl=0.1, Cd= | 0.040865
|  |  |  | @ Cl=0.4, Cd= | 0.03709
|  |  |  | @ Cl=0.6, Cd= | 0.20645
alpha (deg) | Cl | Cd | Cm | Cl/Cd
-20 | -0.6945 | 0.23853 | 0.0377 | -2.9116
-19.5 | -0.6672 | 0.22886 | 0.0356 | -2.9153
-19 | -0.665 | 0.22817 | 0.0307 | -2.9145
-18.5 | -0.632 | 0.21733 | 0.0293 | -2.908
-18 | -0.6453 | 0.21995 | 0.0237 | -2.9338
-17.5 | -0.5979 | 0.20592 | 0.0233 | -2.9036
-17 | -0.5925 | 0.20164 | 0.0195 | -2.9384
-16.5 | -0.5752 | 0.19647 | 0.0172 | -2.9277
-16 | -0.5497 | 0.18822 | 0.0153 | -2.9205
-15.5 | -0.5512 | 0.18492 | 0.012 | -2.9807
-15 | -0.5275 | 0.17826 | 0.0106 | -2.9592
-14.5 | -0.5017 | 0.17035 | 0.009 | -2.9451
-13 | -0.4759 | 0.15462 | 0.0043 | -3.0779
-12.5 | -0.4457 | 0.14658 | 0.0032 | -3.0407
-11 | -0.511 | 0.11645 | -0.0102 | -4.3881
-10.5 | -0.5084 | 0.10632 | -0.0127 | -4.7818
-10 | -0.5491 | 0.0929 | -0.0171 | -5.9107
-9.5 | -0.7555 | 0.06168 | -0.025 | -12.2487
-9 | -0.8935 | 0.0498 | -0.0105 | -17.9418
-8.5 | -0.8913 | 0.0464 | -0.0037 | -19.2091
-8 | -0.8912 | 0.04313 | 0.0036 | -20.6631
-7.5 | -0.851 | 0.04202 | 0.0074 | -20.2523
-7 | -0.8314 | 0.04016 | 0.0132 | -20.7022
-6.5 | -0.8258 | 0.03762 | 0.0202 | -21.9511
-6 | -0.7873 | 0.03707 | 0.0244 | -21.2382
-5.5 | -0.7715 | 0.03531 | 0.0303 | -21.8493
-5 | -0.7367 | 0.0349 | 0.0348 | -21.1089
-4.5 | -0.7101 | 0.03406 | 0.0397 | -20.8485
-4 | -0.6864 | 0.03316 | 0.0445 | -20.6996
-3.5 | -0.6512 | 0.0333 | 0.0487 | -19.5556
-3 | -0.622 | 0.03317 | 0.0531 | -18.7519
-2.5 | -0.5946 | 0.03312 | 0.0573 | -17.9529
-2 | -0.5668 | 0.03332 | 0.0614 | -17.0108
-1.5 | -0.529 | 0.03408 | 0.0639 | -15.5223
-1 | -0.3841 | 0.03747 | 0.0488 | -10.2509
-0.5 | -0.2039 | 0.04031 | 0.027 | -5.0583
0 | 0 | 0.0414 | 0 | 0
0.5 | 0.2038 | 0.04031 | -0.027 | 5.0558
1 | 0.3842 | 0.03746 | -0.0488 | 10.2563
1.5 | 0.529 | 0.03407 | -0.0639 | 15.5269
2 | 0.5667 | 0.03331 | -0.0614 | 17.0129
2.5 | 0.5944 | 0.03311 | -0.0573 | 17.9523
3 | 0.6218 | 0.03317 | -0.053 | 18.7459
3.5 | 0.651 | 0.03329 | -0.0487 | 19.5554
4 | 0.6861 | 0.03315 | -0.0444 | 20.6968
4.5 | 0.7099 | 0.03406 | -0.0397 | 20.8426
5 | 0.7365 | 0.0349 | -0.0348 | 21.1032
5.5 | 0.7712 | 0.0353 | -0.0303 | 21.847
6 | 0.7871 | 0.03706 | -0.0244 | 21.2385
6.5 | 0.8255 | 0.03762 | -0.0202 | 21.9431
7 | 0.8313 | 0.04015 | -0.0132 | 20.7049
7.5 | 0.8509 | 0.04201 | -0.0073 | 20.2547
8 | 0.8911 | 0.04313 | -0.0036 | 20.6608
8.5 | 0.8913 | 0.04639 | 0.0037 | 19.2132
9 | 0.8935 | 0.04979 | 0.0105 | 17.9454
9.5 | 0.7557 | 0.0617 | 0.025 | 12.248
10 | 0.5496 | 0.09295 | 0.0169 | 5.9129
10.5 | 0.5091 | 0.10635 | 0.0125 | 4.787
11 | 0.5118 | 0.11649 | 0.01 | 4.3935
12.5 | 0.4469 | 0.14663 | -0.0035 | 3.0478
13 | 0.4766 | 0.15463 | -0.0046 | 3.0822
14.5 | 0.5033 | 0.17052 | -0.0093 | 2.9516
15 | 0.5282 | 0.17832 | -0.0109 | 2.9621
15.5 | 0.5536 | 0.18531 | -0.0123 | 2.9874
16 | 0.5514 | 0.1885 | -0.0156 | 2.9252
16.5 | 0.576 | 0.19661 | -0.0176 | 2.9297
17 | 0.5947 | 0.20213 | -0.0198 | 2.9422
17.5 | 0.5996 | 0.20633 | -0.0237 | 2.906
18 | 0.6461 | 0.22016 | -0.0241 | 2.9347
18.5 | 0.6339 | 0.21788 | -0.0296 | 2.9094
19 | 0.6657 | 0.22841 | -0.0312 | 2.9145
19.5 | 0.6692 | 0.22956 | -0.036 | 2.9151
20 | 0.6955 | 0.23898 | -0.0382 | 2.9103

## 5. Re 50k Mach 0.25 (1)
BIGFOIL.COM POLAR EXPORT
GA 30A018
GA 30A018 |  |  |  | Cl Max: | 1.343 | at alpha= | 16.5 | deg
JavaFoil+Calcfoil stall+Eppler ext transition |  |  |  | L/D Max: | 25.345 | at alpha= | 7 | deg
Re: | 50000 |  |  | Cd Min: | 0.02422 | at alpha= | 0 | deg
Mach: | 0.25 |  |  | Cl=0 at alpha= | 0 | deg
|  |  |  | @ Cl=0.1, Cd= | 0.024331
|  |  |  | @ Cl=0.4, Cd= | 0.025589
|  |  |  | @ Cl=0.6, Cd= | 0.027776
alpha (deg) | Cl | Cd | Cm | Cl/Cd
-20 | -1.23 | 0.28743 | 0.014 | -4.279
-19.5 | -1.26 | 0.26558 | 0.014 | -4.743
-19 | -1.285 | 0.25411 | 0.013 | -5.057
-18.5 | -1.306 | 0.23803 | 0.013 | -5.485
-18 | -1.322 | 0.2231 | 0.013 | -5.926
-17.5 | -1.333 | 0.20521 | 0.013 | -6.498
-17 | -1.341 | 0.19512 | 0.013 | -6.873
-16.5 | -1.343 | 0.18216 | 0.013 | -7.37
-16 | -1.339 | 0.17167 | 0.013 | -7.799
-15.5 | -1.332 | 0.16024 | 0.013 | -8.311
-15 | -1.32 | 0.15045 | 0.013 | -8.776
-14.5 | -1.305 | 0.14142 | 0.012 | -9.229
-14 | -1.287 | 0.13221 | 0.012 | -9.734
-13.5 | -1.266 | 0.1239 | 0.012 | -10.215
-13 | -1.241 | 0.11517 | 0.012 | -10.778
-12.5 | -1.214 | 0.10797 | 0.012 | -11.241
-12 | -1.183 | 0.10052 | 0.012 | -11.773
-11.5 | -1.154 | 0.093 | 0.012 | -12.403
-11 | -1.125 | 0.08483 | 0.012 | -13.261
-10.5 | -1.1 | 0.07519 | 0.012 | -14.628
-10 | -1.078 | 0.06513 | 0.013 | -16.549
-9.5 | -1.057 | 0.05524 | 0.013 | -19.135
-9 | -1.026 | 0.04854 | 0.013 | -21.136
-8.5 | -0.993 | 0.04267 | 0.012 | -23.275
-8 | -0.955 | 0.03973 | 0.012 | -24.033
-7.5 | -0.911 | 0.03651 | 0.011 | -24.967
-7 | -0.863 | 0.03405 | 0.011 | -25.345
-6.5 | -0.81 | 0.03225 | 0.01 | -25.104
-6 | -0.754 | 0.03019 | 0.009 | -24.971
-5.5 | -0.697 | 0.0289 | 0.009 | -24.102
-5 | -0.637 | 0.02784 | 0.008 | -22.9
-4.5 | -0.577 | 0.02744 | 0.007 | -21.031
-4 | -0.52 | 0.0267 | 0.006 | -19.461
-3.5 | -0.455 | 0.02604 | 0.006 | -17.486
-3 | -0.391 | 0.0256 | 0.005 | -15.262
-2.5 | -0.326 | 0.02519 | 0.004 | -12.941
-2 | -0.261 | 0.02484 | 0.003 | -10.506
-1.5 | -0.196 | 0.02458 | 0.002 | -7.966
-1 | -0.131 | 0.02442 | 0.002 | -5.35
-0.5 | -0.065 | 0.02433 | 0.001 | -2.685
0 | 0 | 0.02422 | 0 | 0
0.5 | 0.066 | 0.02429 | -0.001 | 2.714
1 | 0.132 | 0.02437 | -0.002 | 5.408
1.5 | 0.198 | 0.02453 | -0.002 | 8.055
2 | 0.263 | 0.02479 | -0.003 | 10.623
2.5 | 0.329 | 0.02513 | -0.004 | 13.088
3 | 0.394 | 0.02555 | -0.005 | 15.438
3.5 | 0.46 | 0.02598 | -0.006 | 17.694
4 | 0.525 | 0.02664 | -0.006 | 19.696
4.5 | 0.577 | 0.02744 | -0.007 | 21.031
5 | 0.638 | 0.02833 | -0.008 | 22.505
5.5 | 0.697 | 0.0289 | -0.009 | 24.102
6 | 0.754 | 0.03019 | -0.009 | 24.971
6.5 | 0.81 | 0.03225 | -0.01 | 25.104
7 | 0.863 | 0.03405 | -0.011 | 25.345
7.5 | 0.911 | 0.03651 | -0.011 | 24.967
8 | 0.955 | 0.03973 | -0.012 | 24.033
8.5 | 0.993 | 0.04267 | -0.012 | 23.275
9 | 1.026 | 0.04854 | -0.012 | 21.136
9.5 | 1.057 | 0.05524 | -0.013 | 19.135
10 | 1.078 | 0.06513 | -0.013 | 16.549
10.5 | 1.1 | 0.07519 | -0.012 | 14.628
11 | 1.125 | 0.08483 | -0.012 | 13.261
11.5 | 1.154 | 0.093 | -0.012 | 12.403
12 | 1.183 | 0.10052 | -0.012 | 11.773
12.5 | 1.214 | 0.10797 | -0.012 | 11.241
13 | 1.241 | 0.11517 | -0.012 | 10.778
13.5 | 1.266 | 0.1239 | -0.012 | 10.215
14 | 1.287 | 0.13221 | -0.012 | 9.734
14.5 | 1.305 | 0.14142 | -0.012 | 9.229
15 | 1.32 | 0.15045 | -0.012 | 8.776
15.5 | 1.331 | 0.16153 | -0.013 | 8.241
16 | 1.339 | 0.17167 | -0.013 | 7.799
16.5 | 1.343 | 0.18216 | -0.013 | 7.37
17 | 1.341 | 0.19512 | -0.013 | 6.873
17.5 | 1.333 | 0.20521 | -0.013 | 6.498
18 | 1.322 | 0.21798 | -0.013 | 6.065
18.5 | 1.306 | 0.23353 | -0.013 | 5.591
19 | 1.285 | 0.25411 | -0.013 | 5.057
19.5 | 1.26 | 0.26558 | -0.013 | 4.743
20 | 1.23 | 0.28743 | -0.013 | 4.279

## 6. Re 50k Mach 0.25 (2)
BIGFOIL.COM POLAR EXPORT
GA 30A018
GA 30A018 |  |  |  | Cl Max: | 0.8189 | at alpha= | 7 | deg
XFOIL ncrit=9 |  |  |  | L/D Max: | 20.7678 | at alpha= | 5.5 | deg
Re: | 50000 |  |  | Cd Min: | 0.24537 | at alpha= | 20 | deg
Mach: | 0.25 |  |  | Cl=0 at alpha= | 0 | deg
|  |  |  | @ Cl=0.1, Cd= | 0.041845
|  |  |  | @ Cl=0.4, Cd= | 0.038204
|  |  |  | @ Cl=0.6, Cd= | 0.20842
alpha (deg) | Cl | Cd | Cm | Cl/Cd
-20 | -0.7061 | 0.24494 | 0.0386 | -2.8827
-19.5 | -0.6734 | 0.23322 | 0.037 | -2.8874
-19 | -0.6734 | 0.23365 | 0.0315 | -2.8821
-18.5 | -0.6367 | 0.22136 | 0.0302 | -2.8763
-17.5 | -0.6012 | 0.20967 | 0.0239 | -2.8674
-17 | -0.593 | 0.20505 | 0.02 | -2.892
-16.5 | -0.5762 | 0.20004 | 0.0174 | -2.8804
-16 | -0.5495 | 0.19141 | 0.0154 | -2.8708
-15.5 | -0.5505 | 0.18851 | 0.0119 | -2.9203
-15 | -0.5222 | 0.18083 | 0.0104 | -2.8878
-14.5 | -0.4984 | 0.17318 | 0.0086 | -2.8779
-14 | -0.4928 | 0.16813 | 0.0063 | -2.9311
-13.5 | -0.498 | 0.16567 | 0.0046 | -3.006
-13 | -0.4593 | 0.15618 | 0.0035 | -2.9408
-12.5 | -0.4356 | 0.1488 | 0.0022 | -2.9274
-10.5 | -0.4791 | 0.11253 | -0.0123 | -4.2575
-9 | -0.7742 | 0.05964 | -0.0234 | -12.9812
-8.5 | -0.7767 | 0.05561 | -0.0173 | -13.9669
-8 | -0.7908 | 0.05138 | -0.0097 | -15.3912
-7.5 | -0.8069 | 0.0474 | -0.0011 | -17.0232
-7 | -0.8189 | 0.04385 | 0.0076 | -18.675
-6.5 | -0.8129 | 0.04129 | 0.0149 | -19.6876
-6 | -0.7817 | 0.04029 | 0.0202 | -19.4018
-5.5 | -0.7817 | 0.03766 | 0.0277 | -20.7568
-5 | -0.7439 | 0.03732 | 0.0324 | -19.933
-4.5 | -0.7269 | 0.03581 | 0.0383 | -20.2988
-4 | -0.6969 | 0.03534 | 0.0431 | -19.7199
-3.5 | -0.6675 | 0.03495 | 0.0479 | -19.0987
-3 | -0.6422 | 0.03443 | 0.0525 | -18.6523
-2.5 | -0.6166 | 0.03413 | 0.0569 | -18.0662
-2 | -0.5859 | 0.0345 | 0.0611 | -16.9826
-1.5 | -0.5113 | 0.03584 | 0.0575 | -14.2662
-1 | -0.3725 | 0.03879 | 0.0443 | -9.603
-0.5 | -0.2037 | 0.04129 | 0.0256 | -4.9334
0 | 0 | 0.04238 | 0 | 0
0.5 | 0.2037 | 0.04129 | -0.0256 | 4.9334
1 | 0.3725 | 0.03879 | -0.0444 | 9.603
1.5 | 0.5113 | 0.03583 | -0.0575 | 14.2702
2 | 0.5858 | 0.03449 | -0.0611 | 16.9846
2.5 | 0.6164 | 0.03413 | -0.0569 | 18.0604
3 | 0.642 | 0.03442 | -0.0525 | 18.6519
3.5 | 0.6674 | 0.03495 | -0.0478 | 19.0959
4 | 0.6968 | 0.03533 | -0.0431 | 19.7226
4.5 | 0.7267 | 0.03581 | -0.0382 | 20.2932
5 | 0.7437 | 0.03731 | -0.0324 | 19.933
5.5 | 0.7817 | 0.03764 | -0.0277 | 20.7678
6 | 0.7816 | 0.04028 | -0.0202 | 19.4042
6.5 | 0.8126 | 0.04129 | -0.0148 | 19.6803
7 | 0.8189 | 0.04384 | -0.0075 | 18.6793
7.5 | 0.8069 | 0.04738 | 0.0011 | 17.0304
8 | 0.7908 | 0.05137 | 0.0097 | 15.3942
8.5 | 0.5768 | 0.07108 | 0.02 | 8.1148
9 | 0.5655 | 0.07894 | 0.0207 | 7.1637
9.5 | 0.4859 | 0.09502 | 0.0157 | 5.1137
10 | 0.4662 | 0.10495 | 0.0132 | 4.4421
10.5 | 0.4547 | 0.11537 | 0.0099 | 3.9412
12.5 | 0.437 | 0.14887 | -0.0025 | 2.9354
13 | 0.4602 | 0.15621 | -0.0038 | 2.946
13.5 | 0.4989 | 0.16571 | -0.0049 | 3.0107
14 | 0.4948 | 0.16835 | -0.0065 | 2.9391
14.5 | 0.4999 | 0.17336 | -0.0089 | 2.8836
15 | 0.5231 | 0.18092 | -0.0108 | 2.8913
15.5 | 0.5529 | 0.18893 | -0.0122 | 2.9265
16 | 0.5511 | 0.1917 | -0.0157 | 2.8748
16.5 | 0.5771 | 0.20018 | -0.0178 | 2.8829
17 | 0.5951 | 0.20553 | -0.0203 | 2.8954
17.5 | 0.6028 | 0.21008 | -0.0243 | 2.8694
18.5 | 0.6385 | 0.22191 | -0.0306 | 2.8773
19 | 0.6742 | 0.2339 | -0.032 | 2.8824
19.5 | 0.6753 | 0.23393 | -0.0374 | 2.8868
20 | 0.7071 | 0.24537 | -0.0392 | 2.8818

## 7. Re 50k Mach 0.50 (1)
BIGFOIL.COM POLAR EXPORT
GA 30A018
GA 30A018 |  |  |  | Cl Max: | 1.168 | at alpha= | 20 | deg
JavaFoil+Calcfoil stall+Eppler ext transition |  |  |  | L/D Max: | 21.658 | at alpha= | 6 | deg
Re: | 50000 |  |  | Cd Min: | 0.02586 | at alpha= | 0 | deg
Mach: | 0.5 |  |  | Cl=0 at alpha= | 0 | deg
|  |  |  | @ Cl=0.1, Cd= | 0.025953
|  |  |  | @ Cl=0.4, Cd= | 0.027589
|  |  |  | @ Cl=0.6, Cd= | 0.030597
alpha (deg) | Cl | Cd | Cm | Cl/Cd
-20 | -1.169 | 0.52131 | 0.02 | -2.242
-19.5 | -1.14 | 0.52039 | 0.02 | -2.191
-19 | -1.113 | 0.52171 | 0.019 | -2.133
-18.5 | -1.085 | 0.51013 | 0.019 | -2.126
-18 | -1.057 | 0.48111 | 0.019 | -2.196
-17.5 | -1.024 | 0.43663 | 0.017 | -2.344
-17 | -0.995 | 0.42526 | 0.016 | -2.339
-16.5 | -0.966 | 0.41775 | 0.016 | -2.313
-16 | -0.938 | 0.42008 | 0.016 | -2.233
-15.5 | -0.91 | 0.42462 | 0.015 | -2.142
-15 | -0.879 | 0.38095 | 0.014 | -2.307
-14.5 | -0.848 | 0.35577 | 0.013 | -2.384
-14 | -0.819 | 0.32322 | 0.012 | -2.535
-13.5 | -0.791 | 0.31363 | 0.012 | -2.521
-13 | -0.762 | 0.32079 | 0.011 | -2.376
-12.5 | -0.731 | 0.26686 | 0.01 | -2.741
-12 | -0.702 | 0.23455 | 0.009 | -2.995
-11.5 | -0.949 | 0.15517 | 0.01 | -6.115
-11 | -1.043 | 0.12869 | 0.01 | -8.104
-10.5 | -1.061 | 0.11252 | 0.01 | -9.425
-10 | -1.053 | 0.10178 | 0.01 | -10.343
-9.5 | -1.034 | 0.09163 | 0.01 | -11.28
-9 | -1.01 | 0.08216 | 0.011 | -12.293
-8.5 | -0.99 | 0.07141 | 0.011 | -13.858
-8 | -0.968 | 0.06079 | 0.011 | -15.919
-7.5 | -0.94 | 0.05168 | 0.011 | -18.192
-7 | -0.907 | 0.04603 | 0.011 | -19.707
-6.5 | -0.862 | 0.04128 | 0.011 | -20.891
-6 | -0.813 | 0.0376 | 0.01 | -21.62
-5.5 | -0.754 | 0.03518 | 0.009 | -21.434
-5 | -0.694 | 0.03305 | 0.009 | -21.009
-4.5 | -0.631 | 0.03061 | 0.008 | -20.618
-4 | -0.566 | 0.02922 | 0.007 | -19.369
-3.5 | -0.499 | 0.02884 | 0.006 | -17.29
-3 | -0.43 | 0.02797 | 0.005 | -15.368
-2.5 | -0.364 | 0.02723 | 0.005 | -13.355
-2 | -0.291 | 0.02675 | 0.004 | -10.889
-1.5 | -0.219 | 0.02637 | 0.003 | -8.292
-1 | -0.146 | 0.0261 | 0.002 | -5.589
-0.5 | -0.073 | 0.02595 | 0.001 | -2.813
0 | 0 | 0.02586 | 0 | 0
0.5 | 0.074 | 0.0259 | -0.001 | 2.845
1 | 0.147 | 0.02605 | -0.002 | 5.653
1.5 | 0.221 | 0.02632 | -0.003 | 8.387
2 | 0.294 | 0.02669 | -0.004 | 11.017
2.5 | 0.367 | 0.02717 | -0.005 | 13.516
3 | 0.43 | 0.02797 | -0.005 | 15.368
3.5 | 0.499 | 0.02884 | -0.006 | 17.291
4 | 0.566 | 0.02988 | -0.007 | 18.947
4.5 | 0.631 | 0.03125 | -0.008 | 20.192
5 | 0.694 | 0.03292 | -0.009 | 21.088
5.5 | 0.754 | 0.03505 | -0.009 | 21.512
6 | 0.813 | 0.03754 | -0.01 | 21.658
6.5 | 0.862 | 0.04075 | -0.011 | 21.156
7 | 0.906 | 0.04569 | -0.011 | 19.827
7.5 | 0.942 | 0.05311 | -0.011 | 17.732
8 | 0.967 | 0.06257 | -0.011 | 15.45
8.5 | 0.99 | 0.07292 | -0.011 | 13.574
9 | 1.01 | 0.08371 | -0.011 | 12.07
9.5 | 1.034 | 0.09163 | -0.01 | 11.28
10 | 1.053 | 0.10178 | -0.01 | 10.343
10.5 | 1.061 | 0.11252 | -0.01 | 9.425
11 | 1.043 | 0.12969 | -0.01 | 8.043
11.5 | 0.949 | 0.15501 | -0.009 | 6.12
12 | 0.703 | 0.23513 | -0.009 | 2.988
12.5 | 0.731 | 0.2621 | -0.01 | 2.791
13 | 0.762 | 0.32079 | -0.011 | 2.376
13.5 | 0.791 | 0.31792 | -0.012 | 2.487
14 | 0.819 | 0.32314 | -0.012 | 2.536
14.5 | 0.848 | 0.35667 | -0.013 | 2.378
15 | 0.879 | 0.37272 | -0.014 | 2.358
15.5 | 0.91 | 0.42191 | -0.015 | 2.156
16 | 0.938 | 0.41669 | -0.015 | 2.251
16.5 | 0.966 | 0.41449 | -0.016 | 2.331
17 | 0.995 | 0.42187 | -0.016 | 2.358
17.5 | 1.024 | 0.43333 | -0.017 | 2.362
18 | 1.057 | 0.47835 | -0.018 | 2.209
18.5 | 1.085 | 0.50702 | -0.019 | 2.139
19 | 1.113 | 0.52346 | -0.019 | 2.125
19.5 | 1.14 | 0.52277 | -0.02 | 2.181
20 | 1.168 | 0.52582 | -0.02 | 2.222

## 8. Re 50k Mach 0.50 (2)
BIGFOIL.COM POLAR EXPORT
GA 30A018
GA 30A018 |  |  |  | Cl Max: | 0.7423 | at alpha= | 20 | deg
XFOIL ncrit=9 |  |  |  | L/D Max: | 16.1373 | at alpha= | 3 | deg
Re: | 50000 |  |  | Cd Min: | 0.26611 | at alpha= | 20 | deg
Mach: | 0.5 |  |  | Cl=0 at alpha= | 0 | deg
|  |  |  | @ Cl=0.1, Cd= | 0.046855
|  |  |  | @ Cl=0.4, Cd= | 0.15071
|  |  |  | @ Cl=0.6, Cd= | 0.21992
alpha (deg) | Cl | Cd | Cm | Cl/Cd
-20 | -0.7401 | 0.26532 | 0.0472 | -2.7895
-19.5 | -0.7173 | 0.25853 | 0.0429 | -2.7745
-19 | -0.6967 | 0.251 | 0.0383 | -2.7757
-18.5 | -0.6735 | 0.24418 | 0.0345 | -2.7582
-18 | -0.651 | 0.23603 | 0.0304 | -2.7581
-17.5 | -0.6331 | 0.23114 | 0.0263 | -2.739
-17 | -0.604 | 0.22104 | 0.0232 | -2.7325
-16.5 | -0.6001 | 0.22014 | 0.0185 | -2.726
-16 | -0.5588 | 0.2069 | 0.0166 | -2.7008
-15.5 | -0.5463 | 0.20171 | 0.0127 | -2.7083
-15 | -0.5253 | 0.19557 | 0.01 | -2.686
-14.5 | -0.4944 | 0.18619 | 0.0076 | -2.6554
-14 | -0.4867 | 0.1816 | 0.0045 | -2.6801
-13.5 | -0.4695 | 0.17609 | 0.0024 | -2.6663
-13 | -0.4334 | 0.16631 | 0.0005 | -2.606
-12.5 | -0.4161 | 0.15968 | -0.0016 | -2.6058
-12 | -0.4163 | 0.15592 | -0.0032 | -2.67
-11.5 | -0.3938 | 0.14913 | -0.0044 | -2.6406
-10 | -0.3857 | 0.12199 | -0.0154 | -3.1617
-9.5 | -0.3815 | 0.11349 | -0.0179 | -3.3615
-9 | -0.3956 | 0.10516 | -0.02 | -3.7619
-8.5 | -0.3737 | 0.09907 | -0.0195 | -3.7721
-8 | -0.3783 | 0.09208 | -0.0195 | -4.1084
-7.5 | -0.4009 | 0.08464 | -0.0191 | -4.7365
-7 | -0.3979 | 0.0793 | -0.0166 | -5.0177
-6.5 | -0.406 | 0.07407 | -0.013 | -5.4813
-6 | -0.4266 | 0.06901 | -0.0079 | -6.1817
-5.5 | -0.4662 | 0.06405 | -0.0007 | -7.2787
-5 | -0.6285 | 0.05484 | 0.0141 | -11.4606
-4.5 | -0.6742 | 0.05078 | 0.0249 | -13.2769
-4 | -0.6878 | 0.04808 | 0.0336 | -14.3053
-3.5 | -0.6782 | 0.04664 | 0.0408 | -14.5412
-3 | -0.6983 | 0.04326 | 0.0489 | -16.1419
-2.5 | -0.6548 | 0.04324 | 0.052 | -15.1434
-2 | -0.5392 | 0.04362 | 0.0424 | -12.3613
-1.5 | -0.4187 | 0.04486 | 0.0342 | -9.3335
-1 | -0.2983 | 0.04583 | 0.0258 | -6.5088
-0.5 | -0.1661 | 0.04667 | 0.0156 | -3.559
0 | 0 | 0.04715 | 0 | 0
0.5 | 0.1661 | 0.04666 | -0.0156 | 3.5598
1 | 0.2983 | 0.04582 | -0.0257 | 6.5103
1.5 | 0.4186 | 0.04485 | -0.0342 | 9.3333
2 | 0.5391 | 0.04361 | -0.0424 | 12.3618
2.5 | 0.6549 | 0.04322 | -0.052 | 15.1527
3 | 0.6981 | 0.04326 | -0.0488 | 16.1373
3.5 | 0.6781 | 0.04663 | -0.0408 | 14.5421
4 | 0.6875 | 0.04807 | -0.0336 | 14.3021
4.5 | 0.6744 | 0.05075 | -0.0249 | 13.2887
5 | 0.6287 | 0.05481 | -0.0142 | 11.4705
5.5 | 0.4665 | 0.06401 | 0.0007 | 7.2879
6 | 0.4269 | 0.06897 | 0.0079 | 6.1896
6.5 | 0.4063 | 0.07403 | 0.013 | 5.4883
7 | 0.3981 | 0.07927 | 0.0166 | 5.0221
7.5 | 0.4011 | 0.08462 | 0.0191 | 4.74
8 | 0.3796 | 0.09201 | 0.0195 | 4.1256
8.5 | 0.3743 | 0.09906 | 0.0194 | 3.7785
9 | 0.396 | 0.10516 | 0.0199 | 3.7657
9.5 | 0.3822 | 0.1135 | 0.0177 | 3.3674
10 | 0.3863 | 0.12201 | 0.0152 | 3.1661
11.5 | 0.3948 | 0.14917 | 0.0042 | 2.6466
12 | 0.4183 | 0.15614 | 0.003 | 2.679
12.5 | 0.4176 | 0.15978 | 0.0014 | 2.6136
13 | 0.4346 | 0.1664 | -0.0008 | 2.6118
13.5 | 0.4705 | 0.17617 | -0.0026 | 2.6707
14 | 0.4886 | 0.18187 | -0.0047 | 2.6865
14.5 | 0.4958 | 0.18637 | -0.0079 | 2.6603
15 | 0.5263 | 0.19568 | -0.0103 | 2.6896
15.5 | 0.548 | 0.20203 | -0.013 | 2.7125
16 | 0.5603 | 0.20717 | -0.0169 | 2.7045
16.5 | 0.6011 | 0.22027 | -0.0189 | 2.7289
17 | 0.6057 | 0.22141 | -0.0236 | 2.7356
17.5 | 0.6345 | 0.23141 | -0.0267 | 2.7419
18 | 0.6529 | 0.23652 | -0.0308 | 2.7604
18.5 | 0.675 | 0.24457 | -0.0349 | 2.7599
19 | 0.6988 | 0.25169 | -0.0387 | 2.7764
19.5 | 0.7191 | 0.25908 | -0.0434 | 2.7756
20 | 0.7423 | 0.26611 | -0.0476 | 2.7894

## 9. Re 100k Mach 0.00 (1)
BIGFOIL.COM POLAR EXPORT
GA 30A018
GA 30A018 |  |  |  | Cl Max: | 1.464 | at alpha= | 19.5 | deg
JavaFoil+Calcfoil stall+Eppler ext transition |  |  |  | L/D Max: | 35.665 | at alpha= | 8.5 | deg
Re: | 100000 |  |  | Cd Min: | 0.01915 | at alpha= | 0.5 | deg
Mach: | 0 |  |  | Cl=0 at alpha= | 0 | deg
|  |  |  | @ Cl=0.1, Cd= | 0.019217
|  |  |  | @ Cl=0.4, Cd= | 0.020186
|  |  |  | @ Cl=0.6, Cd= | 0.021487
alpha (deg) | Cl | Cd | Cm | Cl/Cd
-20 | -1.463 | 0.20878 | 0.016 | -7.009
-19.5 | -1.464 | 0.19807 | 0.016 | -7.39
-19 | -1.462 | 0.18769 | 0.015 | -7.787
-18.5 | -1.459 | 0.17913 | 0.015 | -8.142
-18 | -1.454 | 0.1689 | 0.015 | -8.606
-17.5 | -1.448 | 0.15891 | 0.016 | -9.114
-17 | -1.439 | 0.14932 | 0.016 | -9.637
-16.5 | -1.423 | 0.14118 | 0.015 | -10.078
-16 | -1.408 | 0.13234 | 0.015 | -10.64
-15.5 | -1.394 | 0.12222 | 0.016 | -11.408
-15 | -1.38 | 0.11203 | 0.016 | -12.316
-14.5 | -1.364 | 0.10207 | 0.016 | -13.364
-14 | -1.349 | 0.09173 | 0.016 | -14.711
-13.5 | -1.334 | 0.08115 | 0.016 | -16.438
-13 | -1.313 | 0.07246 | 0.016 | -18.122
-12.5 | -1.291 | 0.06422 | 0.016 | -20.107
-12 | -1.271 | 0.0559 | 0.016 | -22.734
-11.5 | -1.245 | 0.05037 | 0.016 | -24.713
-11 | -1.217 | 0.04398 | 0.015 | -27.663
-10.5 | -1.185 | 0.03924 | 0.015 | -30.203
-10 | -1.149 | 0.03567 | 0.014 | -32.205
-9.5 | -1.108 | 0.03288 | 0.014 | -33.701
-9 | -1.065 | 0.03044 | 0.013 | -34.979
-8.5 | -1.018 | 0.02854 | 0.013 | -35.665
-8 | -0.968 | 0.02806 | 0.012 | -34.505
-7.5 | -0.916 | 0.02675 | 0.011 | -34.239
-7 | -0.861 | 0.02563 | 0.011 | -33.609
-6.5 | -0.811 | 0.02436 | 0.01 | -33.285
-6 | -0.75 | 0.02313 | 0.009 | -32.435
-5.5 | -0.689 | 0.02234 | 0.009 | -30.858
-5 | -0.628 | 0.02167 | 0.008 | -28.983
-4.5 | -0.566 | 0.02144 | 0.007 | -26.401
-4 | -0.504 | 0.02092 | 0.006 | -24.088
-3.5 | -0.441 | 0.0205 | 0.005 | -21.535
-3 | -0.379 | 0.02013 | 0.005 | -18.815
-2.5 | -0.316 | 0.01986 | 0.004 | -15.911
-2 | -0.253 | 0.01958 | 0.003 | -12.918
-1.5 | -0.19 | 0.01943 | 0.002 | -9.767
-1 | -0.127 | 0.01931 | 0.002 | -6.556
-0.5 | -0.063 | 0.01918 | 0.001 | -3.301
0 | 0 | 0.01918 | 0 | 0
0.5 | 0.064 | 0.01915 | -0.001 | 3.334
1 | 0.128 | 0.01927 | -0.002 | 6.623
1.5 | 0.191 | 0.01939 | -0.002 | 9.869
2 | 0.255 | 0.01954 | -0.003 | 13.053
2.5 | 0.319 | 0.01981 | -0.004 | 16.08
3 | 0.382 | 0.02008 | -0.005 | 19.019
3.5 | 0.445 | 0.02045 | -0.005 | 21.772
4 | 0.508 | 0.02086 | -0.006 | 24.362
4.5 | 0.571 | 0.02139 | -0.007 | 26.706
5 | 0.634 | 0.0216 | -0.008 | 29.329
5.5 | 0.696 | 0.02227 | -0.009 | 31.239
6 | 0.757 | 0.02306 | -0.009 | 32.847
6.5 | 0.818 | 0.02427 | -0.01 | 33.719
7 | 0.861 | 0.02563 | -0.011 | 33.609
7.5 | 0.916 | 0.02675 | -0.011 | 34.239
8 | 0.968 | 0.02806 | -0.012 | 34.505
8.5 | 1.018 | 0.02854 | -0.013 | 35.665
9 | 1.065 | 0.03044 | -0.013 | 34.979
9.5 | 1.108 | 0.03288 | -0.014 | 33.701
10 | 1.149 | 0.03567 | -0.014 | 32.205
10.5 | 1.185 | 0.03924 | -0.015 | 30.203
11 | 1.217 | 0.04398 | -0.015 | 27.663
11.5 | 1.245 | 0.05037 | -0.015 | 24.713
12 | 1.271 | 0.0559 | -0.016 | 22.734
12.5 | 1.291 | 0.06422 | -0.016 | 20.107
13 | 1.313 | 0.07246 | -0.016 | 18.122
13.5 | 1.334 | 0.08115 | -0.016 | 16.438
14 | 1.349 | 0.09173 | -0.016 | 14.711
14.5 | 1.364 | 0.10207 | -0.016 | 13.364
15 | 1.38 | 0.11203 | -0.016 | 12.316
15.5 | 1.394 | 0.12222 | -0.015 | 11.408
16 | 1.408 | 0.13234 | -0.015 | 10.64
16.5 | 1.423 | 0.14118 | -0.015 | 10.078
17 | 1.439 | 0.14932 | -0.015 | 9.637
17.5 | 1.448 | 0.15891 | -0.015 | 9.114
18 | 1.454 | 0.1689 | -0.015 | 8.606
18.5 | 1.459 | 0.17913 | -0.015 | 8.142
19 | 1.462 | 0.18769 | -0.015 | 7.787
19.5 | 1.464 | 0.19807 | -0.015 | 7.39
20 | 1.463 | 0.20878 | -0.016 | 7.009

## 10. Re 100k Mach 0.00 (2)
BIGFOIL.COM POLAR EXPORT
GA 30A018
GA 30A018 |  |  |  | Cl Max: | 1.1839 | at alpha= | 13 | deg
XFOIL ncrit=9 |  |  |  | L/D Max: | 37.475 | at alpha= | 7 | deg
Re: | 100000 |  |  | Cd Min: | 0.20404 | at alpha= | 18 | deg
Mach: | 0 |  |  | Cl=0 at alpha= | 0 | deg
|  |  |  | @ Cl=0.1, Cd= | 0.020603
|  |  |  | @ Cl=0.4, Cd= | 0.021542
|  |  |  | @ Cl=0.6, Cd= | 0.02178
alpha (deg) | Cl | Cd | Cm | Cl/Cd
-18 | -0.6281 | 0.20361 | 0.0219 | -3.0848
-17.5 | -0.6411 | 0.19872 | 0.0145 | -3.2261
-17 | -0.5983 | 0.19135 | 0.0155 | -3.1267
-16.5 | -0.6079 | 0.18515 | 0.0093 | -3.2833
-15 | -1.0422 | 0.07128 | -0.0504 | -14.6212
-14.5 | -1.1295 | 0.0592 | -0.0504 | -19.0794
-14 | -1.14 | 0.05377 | -0.048 | -21.2014
-13.5 | -1.1444 | 0.04966 | -0.0443 | -23.0447
-13 | -1.179 | 0.04532 | -0.0359 | -26.015
-12.5 | -1.1446 | 0.04276 | -0.0341 | -26.768
-12 | -1.1327 | 0.03985 | -0.0292 | -28.4241
-11.5 | -1.1249 | 0.03748 | -0.0231 | -30.0133
-11 | -1.0942 | 0.03537 | -0.02 | -30.9358
-10.5 | -1.0697 | 0.03338 | -0.0156 | -32.0461
-10 | -1.0473 | 0.03154 | -0.0107 | -33.2055
-9.5 | -1.0246 | 0.02991 | -0.0056 | -34.2561
-9 | -1.0013 | 0.02847 | -0.0005 | -35.1704
-8.5 | -0.9774 | 0.02718 | 0.0046 | -35.9603
-8 | -0.9534 | 0.02603 | 0.0098 | -36.627
-7.5 | -0.9298 | 0.02499 | 0.015 | -37.2069
-7 | -0.9011 | 0.02405 | 0.0193 | -37.4678
-6.5 | -0.872 | 0.02332 | 0.0235 | -37.3928
-6 | -0.8416 | 0.02267 | 0.0273 | -37.124
-5.5 | -0.8085 | 0.02222 | 0.0306 | -36.3861
-5 | -0.7752 | 0.02184 | 0.0336 | -35.4945
-4.5 | -0.733 | 0.02167 | 0.0348 | -33.8256
-4 | -0.6402 | 0.0218 | 0.0268 | -29.367
-3.5 | -0.5562 | 0.02178 | 0.0209 | -25.5372
-2.5 | -0.3883 | 0.02152 | 0.0106 | -18.0437
-2 | -0.3019 | 0.02129 | 0.0058 | -14.1804
-1.5 | -0.2162 | 0.02102 | 0.0019 | -10.2854
-1 | -0.1359 | 0.02071 | -0.0004 | -6.562
0 | 0 | 0.02054 | 0 | 0
0.5 | 0.0755 | 0.02053 | -0.0007 | 3.6775
1 | 0.1359 | 0.02071 | 0.0004 | 6.562
1.5 | 0.2162 | 0.02102 | -0.0019 | 10.2854
2 | 0.3019 | 0.02129 | -0.0058 | 14.1804
2.5 | 0.3883 | 0.02152 | -0.0106 | 18.0437
3 | 0.4732 | 0.02168 | -0.0157 | 21.8266
3.5 | 0.5561 | 0.02177 | -0.0209 | 25.5443
4 | 0.6402 | 0.02179 | -0.0268 | 29.3804
4.5 | 0.733 | 0.02166 | -0.0348 | 33.8412
5 | 0.7749 | 0.02184 | -0.0336 | 35.4808
5.5 | 0.8083 | 0.02221 | -0.0305 | 36.3935
6 | 0.8414 | 0.02267 | -0.0272 | 37.1151
6.5 | 0.8718 | 0.02331 | -0.0234 | 37.4003
7 | 0.9009 | 0.02404 | -0.0192 | 37.475
7.5 | 0.9296 | 0.02498 | -0.0149 | 37.2138
8 | 0.9533 | 0.02602 | -0.0098 | 36.6372
8.5 | 0.9773 | 0.02718 | -0.0046 | 35.9566
9 | 1.0012 | 0.02847 | 0.0005 | 35.1668
9.5 | 1.0245 | 0.02991 | 0.0056 | 34.2528
10 | 1.0473 | 0.03154 | 0.0107 | 33.2055
10.5 | 1.0698 | 0.03337 | 0.0156 | 32.0587
11 | 1.0944 | 0.03536 | 0.0199 | 30.9502
11.5 | 1.1251 | 0.03748 | 0.0231 | 30.0187
12 | 1.1332 | 0.03985 | 0.0291 | 28.4366
12.5 | 1.1452 | 0.04276 | 0.034 | 26.782
13 | 1.1839 | 0.04541 | 0.0352 | 26.0713
13.5 | 1.1452 | 0.04967 | 0.0442 | 23.0562
14 | 1.1422 | 0.05373 | 0.0477 | 21.2581
14.5 | 1.13 | 0.05926 | 0.0503 | 19.0685
15 | 1.0425 | 0.07141 | 0.0501 | 14.5988
16 | 0.5725 | 0.1791 | -0.0099 | 3.1965
16.5 | 0.6104 | 0.18547 | -0.0095 | 3.2911
17 | 0.6001 | 0.19166 | -0.0158 | 3.1311
17.5 | 0.644 | 0.1992 | -0.0148 | 3.2329
18 | 0.63 | 0.20404 | -0.0223 | 3.0876

## 11. Re 100k Mach 0.10 (1)
BIGFOIL.COM POLAR EXPORT
GA 30A018
GA 30A018 |  |  |  | Cl Max: | 1.445 | at alpha= | 18.5 | deg
JavaFoil+Calcfoil stall+Eppler ext transition |  |  |  | L/D Max: | 35.406 | at alpha= | 8.5 | deg
Re: | 100000 |  |  | Cd Min: | 0.01917 | at alpha= | 0.5 | deg
Mach: | 0.1 |  |  | Cl=0 at alpha= | 0 | deg
|  |  |  | @ Cl=0.1, Cd= | 0.019243
|  |  |  | @ Cl=0.4, Cd= | 0.020261
|  |  |  | @ Cl=0.6, Cd= | 0.021575
alpha (deg) | Cl | Cd | Cm | Cl/Cd
-20 | -1.44 | 0.21194 | 0.016 | -6.796
-19.5 | -1.444 | 0.20101 | 0.016 | -7.183
-19 | -1.445 | 0.19175 | 0.016 | -7.537
-18.5 | -1.445 | 0.18174 | 0.015 | -7.948
-18 | -1.442 | 0.17175 | 0.015 | -8.396
-17.5 | -1.436 | 0.16123 | 0.015 | -8.907
-17 | -1.428 | 0.15226 | 0.015 | -9.378
-16.5 | -1.417 | 0.14336 | 0.015 | -9.885
-16 | -1.403 | 0.13393 | 0.015 | -10.479
-15.5 | -1.391 | 0.12406 | 0.016 | -11.211
-15 | -1.373 | 0.1154 | 0.015 | -11.897
-14.5 | -1.362 | 0.10393 | 0.016 | -13.101
-14 | -1.347 | 0.09369 | 0.016 | -14.375
-13.5 | -1.328 | 0.08438 | 0.016 | -15.741
-13 | -1.311 | 0.0745 | 0.016 | -17.598
-12.5 | -1.29 | 0.06597 | 0.016 | -19.554
-12 | -1.27 | 0.05745 | 0.016 | -22.109
-11.5 | -1.245 | 0.05171 | 0.016 | -24.07
-11 | -1.217 | 0.04503 | 0.015 | -27.037
-10.5 | -1.186 | 0.04015 | 0.015 | -29.542
-10 | -1.15 | 0.03634 | 0.014 | -31.656
-9.5 | -1.11 | 0.03339 | 0.014 | -33.249
-9 | -1.067 | 0.03092 | 0.013 | -34.508
-8.5 | -1.021 | 0.02884 | 0.013 | -35.406
-8 | -0.972 | 0.02831 | 0.012 | -34.316
-7.5 | -0.919 | 0.02696 | 0.012 | -34.099
-7 | -0.865 | 0.02582 | 0.011 | -33.48
-6.5 | -0.815 | 0.02452 | 0.01 | -33.221
-6 | -0.754 | 0.02327 | 0.009 | -32.399
-5.5 | -0.693 | 0.02245 | 0.009 | -30.854
-5 | -0.631 | 0.02177 | 0.008 | -28.99
-4.5 | -0.569 | 0.02154 | 0.007 | -26.416
-4 | -0.506 | 0.02099 | 0.006 | -24.122
-3.5 | -0.444 | 0.02058 | 0.006 | -21.558
-3 | -0.381 | 0.02022 | 0.005 | -18.828
-2.5 | -0.317 | 0.01994 | 0.004 | -15.919
-2 | -0.254 | 0.01967 | 0.003 | -12.922
-1.5 | -0.191 | 0.01946 | 0.002 | -9.801
-1 | -0.127 | 0.01934 | 0.002 | -6.58
-0.5 | -0.064 | 0.01921 | 0.001 | -3.313
0 | 0 | 0.01921 | 0 | 0
0.5 | 0.064 | 0.01917 | -0.001 | 3.347
1 | 0.128 | 0.0193 | -0.002 | 6.647
1.5 | 0.192 | 0.01942 | -0.002 | 9.903
2 | 0.256 | 0.01963 | -0.003 | 13.059
2.5 | 0.32 | 0.0199 | -0.004 | 16.091
3 | 0.384 | 0.02017 | -0.005 | 19.034
3.5 | 0.447 | 0.02053 | -0.006 | 21.798
4 | 0.511 | 0.02094 | -0.006 | 24.396
4.5 | 0.574 | 0.02148 | -0.007 | 26.725
5 | 0.637 | 0.02171 | -0.008 | 29.336
5.5 | 0.699 | 0.02238 | -0.009 | 31.234
6 | 0.761 | 0.02319 | -0.009 | 32.81
6.5 | 0.822 | 0.02444 | -0.01 | 33.653
7 | 0.865 | 0.02582 | -0.011 | 33.48
7.5 | 0.919 | 0.02696 | -0.011 | 34.099
8 | 0.972 | 0.02831 | -0.012 | 34.316
8.5 | 1.021 | 0.02884 | -0.013 | 35.406
9 | 1.067 | 0.03092 | -0.013 | 34.508
9.5 | 1.11 | 0.03339 | -0.014 | 33.249
10 | 1.15 | 0.03634 | -0.014 | 31.656
10.5 | 1.186 | 0.04015 | -0.015 | 29.542
11 | 1.217 | 0.04503 | -0.015 | 27.037
11.5 | 1.245 | 0.05171 | -0.015 | 24.07
12 | 1.27 | 0.05745 | -0.016 | 22.109
12.5 | 1.29 | 0.06597 | -0.016 | 19.554
13 | 1.311 | 0.0745 | -0.016 | 17.598
13.5 | 1.328 | 0.08438 | -0.016 | 15.741
14 | 1.347 | 0.09369 | -0.016 | 14.375
14.5 | 1.362 | 0.10393 | -0.016 | 13.101
15 | 1.373 | 0.1154 | -0.015 | 11.897
15.5 | 1.391 | 0.12406 | -0.015 | 11.211
16 | 1.403 | 0.13393 | -0.015 | 10.479
16.5 | 1.417 | 0.14336 | -0.015 | 9.885
17 | 1.428 | 0.15226 | -0.015 | 9.378
17.5 | 1.436 | 0.16123 | -0.015 | 8.907
18 | 1.442 | 0.17175 | -0.015 | 8.396
18.5 | 1.445 | 0.18174 | -0.015 | 7.948
19 | 1.445 | 0.19175 | -0.015 | 7.537
19.5 | 1.444 | 0.20101 | -0.016 | 7.183
20 | 1.44 | 0.21194 | -0.016 | 6.796

## 12. Re 100k Mach 0.10 (2)
BIGFOIL.COM POLAR EXPORT
GA 30A018
GA 30A018 |  |  |  | Cl Max: | 1.165 | at alpha= | 13 | deg
XFOIL ncrit=9 |  |  |  | L/D Max: | 37.2656 | at alpha= | 7 | deg
Re: | 100000 |  |  | Cd Min: | 0.20477 | at alpha= | 18 | deg
Mach: | 0.1 |  |  | Cl=0 at alpha= | 0 | deg
|  |  |  | @ Cl=0.1, Cd= | 0.020684
|  |  |  | @ Cl=0.4, Cd= | 0.021657
|  |  |  | @ Cl=0.6, Cd= | 0.021946
alpha (deg) | Cl | Cd | Cm | Cl/Cd
-18 | -0.6284 | 0.20434 | 0.022 | -3.0753
-17.5 | -0.6422 | 0.19974 | 0.0145 | -3.2152
-17 | -0.5981 | 0.19203 | 0.0156 | -3.1146
-16.5 | -0.6083 | 0.18601 | 0.0093 | -3.2703
-16 | -0.57 | 0.17951 | 0.0096 | -3.1753
-15.5 | -0.5752 | 0.17251 | 0.0046 | -3.3343
-15 | -0.9971 | 0.07716 | -0.0492 | -12.9225
-14.5 | -1.0988 | 0.06233 | -0.052 | -17.6288
-14 | -1.1028 | 0.05688 | -0.0506 | -19.3882
-13.5 | -1.1207 | 0.05163 | -0.0473 | -21.7064
-13 | -1.1647 | 0.04663 | -0.0393 | -24.9775
-12.5 | -1.1303 | 0.04386 | -0.0376 | -25.7706
-12 | -1.1314 | 0.04066 | -0.0311 | -27.8259
-11.5 | -1.1163 | 0.03831 | -0.0261 | -29.1386
-11 | -1.0899 | 0.03606 | -0.0223 | -30.2246
-10.5 | -1.0691 | 0.03393 | -0.0174 | -31.509
-10 | -1.0493 | 0.03201 | -0.012 | -32.7804
-9.5 | -1.0279 | 0.03033 | -0.0067 | -33.8905
-9 | -1.0047 | 0.02884 | -0.0015 | -34.837
-8.5 | -0.9806 | 0.02751 | 0.0037 | -35.6452
-8 | -0.9561 | 0.02634 | 0.0088 | -36.2984
-7.5 | -0.9315 | 0.02529 | 0.014 | -36.8327
-7 | -0.9065 | 0.02432 | 0.0189 | -37.2738
-6.5 | -0.8761 | 0.02354 | 0.023 | -37.2175
-6 | -0.8465 | 0.02292 | 0.027 | -36.9328
-5.5 | -0.8131 | 0.02241 | 0.0303 | -36.2829
-5 | -0.7807 | 0.02204 | 0.0335 | -35.422
-4.5 | -0.734 | 0.02186 | 0.0341 | -33.5773
-4 | -0.64 | 0.02199 | 0.026 | -29.1041
-3.5 | -0.5573 | 0.02192 | 0.0204 | -25.4243
-3 | -0.4726 | 0.0218 | 0.015 | -21.6789
-2.5 | -0.3861 | 0.02163 | 0.0098 | -17.8502
-2 | -0.2978 | 0.02139 | 0.0048 | -13.9224
-1.5 | -0.2127 | 0.02107 | 0.0011 | -10.0949
-1 | -0.1427 | 0.02081 | 0.0005 | -6.8573
-0.5 | -0.0749 | 0.02061 | 0.0006 | -3.6342
0 | 0 | 0.02052 | 0 | 0
0.5 | 0.075 | 0.02061 | -0.0006 | 3.639
1 | 0.1427 | 0.02081 | -0.0005 | 6.8573
1.5 | 0.2127 | 0.02107 | -0.0011 | 10.0949
2 | 0.2978 | 0.02139 | -0.0048 | 13.9224
2.5 | 0.3861 | 0.02163 | -0.0098 | 17.8502
3 | 0.4726 | 0.0218 | -0.015 | 21.6789
3.5 | 0.5573 | 0.02191 | -0.0204 | 25.4359
4 | 0.64 | 0.02198 | -0.026 | 29.1174
4.5 | 0.7341 | 0.02185 | -0.0341 | 33.5973
5 | 0.7805 | 0.02203 | -0.0335 | 35.429
5.5 | 0.8129 | 0.0224 | -0.0303 | 36.2902
6 | 0.8463 | 0.02291 | -0.027 | 36.9402
6.5 | 0.8759 | 0.02354 | -0.023 | 37.209
7 | 0.9063 | 0.02432 | -0.0189 | 37.2656
7.5 | 0.9313 | 0.02528 | -0.0139 | 36.8394
8 | 0.9559 | 0.02633 | -0.0088 | 36.3046
8.5 | 0.9805 | 0.02751 | -0.0037 | 35.6416
9 | 1.0046 | 0.02884 | 0.0015 | 34.8336
9.5 | 1.0278 | 0.03033 | 0.0067 | 33.8872
10 | 1.0493 | 0.032 | 0.012 | 32.7906
10.5 | 1.0692 | 0.03392 | 0.0174 | 31.5212
11 | 1.0901 | 0.03606 | 0.0223 | 30.2302
11.5 | 1.1166 | 0.03831 | 0.026 | 29.1464
12 | 1.1321 | 0.04066 | 0.031 | 27.8431
12.5 | 1.1309 | 0.04387 | 0.0374 | 25.7784
13 | 1.165 | 0.04664 | 0.0392 | 24.9786
13.5 | 1.1215 | 0.05164 | 0.0471 | 21.7177
14 | 1.1051 | 0.05681 | 0.0503 | 19.4526
14.5 | 1.0991 | 0.0624 | 0.0518 | 17.6138
15 | 0.9969 | 0.07737 | 0.0488 | 12.8848
16 | 0.5717 | 0.17975 | -0.0099 | 3.1805
16.5 | 0.6109 | 0.18634 | -0.0095 | 3.2784
17 | 0.5999 | 0.19235 | -0.0159 | 3.1188
17.5 | 0.6451 | 0.20023 | -0.0148 | 3.2218
18 | 0.6303 | 0.20477 | -0.0224 | 3.0781

## 13. Re 100k Mach 0.25 (1)
BIGFOIL.COM POLAR EXPORT
GA 30A018
GA 30A018 |  |  |  | Cl Max: | 1.351 | at alpha= | 16.5 | deg
JavaFoil+Calcfoil stall+Eppler ext transition |  |  |  | L/D Max: | 33.563 | at alpha= | 8.5 | deg
Re: | 100000 |  |  | Cd Min: | 0.01946 | at alpha= | 0.5 | deg
Mach: | 0.25 |  |  | Cl=0 at alpha= | 0 | deg
|  |  |  | @ Cl=0.1, Cd= | 0.019532
|  |  |  | @ Cl=0.4, Cd= | 0.020605
|  |  |  | @ Cl=0.6, Cd= | 0.022125
alpha (deg) | Cl | Cd | Cm | Cl/Cd
-20 | -1.232 | 0.24247 | 0.014 | -5.08
-19.5 | -1.263 | 0.23026 | 0.015 | -5.487
-19 | -1.289 | 0.21785 | 0.015 | -5.918
-18.5 | -1.31 | 0.20481 | 0.015 | -6.396
-18 | -1.327 | 0.19156 | 0.015 | -6.928
-17.5 | -1.34 | 0.18021 | 0.014 | -7.434
-17 | -1.348 | 0.17098 | 0.014 | -7.884
-16.5 | -1.351 | 0.15816 | 0.015 | -8.544
-16 | -1.349 | 0.14973 | 0.014 | -9.01
-15.5 | -1.344 | 0.1387 | 0.015 | -9.692
-15 | -1.336 | 0.12979 | 0.015 | -10.293
-14.5 | -1.323 | 0.12056 | 0.014 | -10.976
-14 | -1.313 | 0.11045 | 0.015 | -11.888
-13.5 | -1.301 | 0.0995 | 0.015 | -13.072
-13 | -1.29 | 0.08759 | 0.015 | -14.73
-12.5 | -1.273 | 0.07842 | 0.015 | -16.231
-12 | -1.256 | 0.0686 | 0.015 | -18.302
-11.5 | -1.236 | 0.06017 | 0.015 | -20.535
-11 | -1.214 | 0.05231 | 0.015 | -23.211
-10.5 | -1.188 | 0.04579 | 0.015 | -25.944
-10 | -1.156 | 0.04087 | 0.015 | -28.287
-9.5 | -1.121 | 0.0367 | 0.014 | -30.536
-9 | -1.08 | 0.03349 | 0.014 | -32.261
-8.5 | -1.036 | 0.03087 | 0.013 | -33.563
-8 | -0.988 | 0.02992 | 0.012 | -33.027
-7.5 | -0.937 | 0.02826 | 0.012 | -33.168
-7 | -0.883 | 0.02688 | 0.011 | -32.838
-6.5 | -0.826 | 0.02556 | 0.01 | -32.325
-6 | -0.774 | 0.02403 | 0.01 | -32.199
-5.5 | -0.711 | 0.02308 | 0.009 | -30.81
-5 | -0.648 | 0.02234 | 0.008 | -28.997
-4.5 | -0.584 | 0.02208 | 0.007 | -26.458
-4 | -0.52 | 0.02147 | 0.006 | -24.216
-3.5 | -0.456 | 0.021 | 0.006 | -21.698
-3 | -0.391 | 0.02062 | 0.005 | -18.966
-2.5 | -0.326 | 0.0203 | 0.004 | -16.066
-2 | -0.261 | 0.02 | 0.003 | -13.059
-1.5 | -0.196 | 0.01978 | 0.002 | -9.908
-1 | -0.131 | 0.01964 | 0.002 | -6.657
-0.5 | -0.065 | 0.0195 | 0.001 | -3.352
0 | 0 | 0.01951 | 0 | 0
0.5 | 0.066 | 0.01946 | -0.001 | 3.387
1 | 0.132 | 0.0196 | -0.002 | 6.726
1.5 | 0.198 | 0.01974 | -0.002 | 10.013
2 | 0.263 | 0.01995 | -0.003 | 13.199
2.5 | 0.329 | 0.02025 | -0.004 | 16.241
3 | 0.394 | 0.02057 | -0.005 | 19.175
3.5 | 0.46 | 0.02095 | -0.006 | 21.942
4 | 0.525 | 0.02142 | -0.006 | 24.497
4.5 | 0.589 | 0.02202 | -0.007 | 26.769
5 | 0.654 | 0.02264 | -0.008 | 28.875
5.5 | 0.718 | 0.023 | -0.009 | 31.197
6 | 0.781 | 0.02395 | -0.01 | 32.615
6.5 | 0.826 | 0.02556 | -0.01 | 32.325
7 | 0.883 | 0.02688 | -0.011 | 32.838
7.5 | 0.937 | 0.02826 | -0.012 | 33.168
8 | 0.988 | 0.02992 | -0.012 | 33.027
8.5 | 1.036 | 0.03087 | -0.013 | 33.563
9 | 1.08 | 0.03349 | -0.014 | 32.261
9.5 | 1.121 | 0.0367 | -0.014 | 30.536
10 | 1.156 | 0.04087 | -0.014 | 28.287
10.5 | 1.188 | 0.04579 | -0.015 | 25.944
11 | 1.214 | 0.05231 | -0.015 | 23.211
11.5 | 1.236 | 0.06017 | -0.015 | 20.535
12 | 1.256 | 0.0686 | -0.015 | 18.302
12.5 | 1.273 | 0.07842 | -0.015 | 16.231
13 | 1.29 | 0.08759 | -0.015 | 14.73
13.5 | 1.301 | 0.0995 | -0.015 | 13.072
14 | 1.313 | 0.11045 | -0.015 | 11.888
14.5 | 1.323 | 0.12056 | -0.014 | 10.976
15 | 1.336 | 0.12979 | -0.014 | 10.293
15.5 | 1.343 | 0.13946 | -0.014 | 9.626
16 | 1.349 | 0.14973 | -0.014 | 9.01
16.5 | 1.351 | 0.15816 | -0.014 | 8.544
17 | 1.348 | 0.17098 | -0.014 | 7.884
17.5 | 1.34 | 0.18021 | -0.014 | 7.434
18 | 1.329 | 0.1929 | -0.015 | 6.887
18.5 | 1.311 | 0.20388 | -0.015 | 6.428
19 | 1.289 | 0.21785 | -0.015 | 5.918
19.5 | 1.263 | 0.23026 | -0.015 | 5.487
20 | 1.232 | 0.24247 | -0.014 | 5.08

## 14. Re 100k Mach 0.25 (2)
BIGFOIL.COM POLAR EXPORT
GA 30A018
GA 30A018 |  |  |  | Cl Max: | 1.0736 | at alpha= | 12 | deg
XFOIL ncrit=9 |  |  |  | L/D Max: | 36.0449 | at alpha= | 6.5 | deg
Re: | 100000 |  |  | Cd Min: | 0.19611 | at alpha= | 17 | deg
Mach: | 0.25 |  |  | Cl=0 at alpha= | 0 | deg
|  |  |  | @ Cl=0.1, Cd= | 0.020846
|  |  |  | @ Cl=0.4, Cd= | 0.022179
|  |  |  | @ Cl=0.6, Cd= | 0.022709
alpha (deg) | Cl | Cd | Cm | Cl/Cd
-17 | -0.5982 | 0.19579 | 0.0162 | -3.0553
-16.5 | -0.6115 | 0.19088 | 0.0092 | -3.2036
-16 | -0.567 | 0.18302 | 0.01 | -3.098
-15.5 | -0.576 | 0.17668 | 0.0042 | -3.2601
-13.5 | -0.913 | 0.07282 | -0.0507 | -12.5378
-13 | -0.9737 | 0.06102 | -0.0535 | -15.9571
-12.5 | -1.0203 | 0.05282 | -0.052 | -19.3165
-12 | -1.0732 | 0.04648 | -0.0457 | -23.0895
-11.5 | -1.0524 | 0.0434 | -0.0423 | -24.2488
-11 | -1.071 | 0.03994 | -0.0336 | -26.8152
-10.5 | -1.0574 | 0.03755 | -0.0277 | -28.1598
-10 | -1.0392 | 0.0353 | -0.0221 | -29.4391
-9.5 | -1.0238 | 0.03321 | -0.0157 | -30.8281
-9 | -1.0077 | 0.03134 | -0.0092 | -32.1538
-8.5 | -0.9894 | 0.02972 | -0.0028 | -33.2907
-8 | -0.9692 | 0.0283 | 0.0034 | -34.2473
-7.5 | -0.9478 | 0.02704 | 0.0095 | -35.0518
-7 | -0.9258 | 0.02591 | 0.0153 | -35.7314
-6.5 | -0.8988 | 0.02493 | 0.0203 | -36.0529
-6 | -0.8695 | 0.0242 | 0.0249 | -35.9298
-5.5 | -0.8393 | 0.02354 | 0.029 | -35.6542
-5 | -0.8063 | 0.02311 | 0.0326 | -34.8897
-4.5 | -0.7397 | 0.02292 | 0.0299 | -32.2731
-4 | -0.6492 | 0.0228 | 0.0232 | -28.4737
-3.5 | -0.558 | 0.02264 | 0.0167 | -24.6466
-3 | -0.4757 | 0.02242 | 0.0123 | -21.2177
-2.5 | -0.394 | 0.02216 | 0.0085 | -17.7798
-2 | -0.3055 | 0.02185 | 0.0041 | -13.9817
-1.5 | -0.2207 | 0.02146 | 0.001 | -10.2842
-1 | -0.1405 | 0.02107 | -0.0008 | -6.6682
-0.5 | -0.0664 | 0.02066 | -0.0011 | -3.2139
0 | 0 | 0.02079 | 0 | 0
0.5 | 0.0664 | 0.02066 | 0.0011 | 3.2139
1 | 0.1405 | 0.02107 | 0.0008 | 6.6682
1.5 | 0.2207 | 0.02146 | -0.001 | 10.2842
2 | 0.3055 | 0.02184 | -0.0041 | 13.9881
2.5 | 0.3939 | 0.02216 | -0.0085 | 17.7753
3 | 0.4755 | 0.02241 | -0.0122 | 21.2182
3.5 | 0.558 | 0.02264 | -0.0167 | 24.6466
4 | 0.6492 | 0.02279 | -0.0232 | 28.4862
4.5 | 0.7397 | 0.02291 | -0.0299 | 32.2872
5 | 0.8061 | 0.0231 | -0.0326 | 34.8961
5.5 | 0.839 | 0.02354 | -0.029 | 35.6415
6 | 0.8693 | 0.02419 | -0.0248 | 35.9363
6.5 | 0.8986 | 0.02493 | -0.0203 | 36.0449
7 | 0.9257 | 0.02591 | -0.0153 | 35.7275
7.5 | 0.9476 | 0.02704 | -0.0094 | 35.0444
8 | 0.9691 | 0.0283 | -0.0034 | 34.2438
8.5 | 0.9893 | 0.02971 | 0.0028 | 33.2986
9 | 1.0077 | 0.03134 | 0.0092 | 32.1538
9.5 | 1.0238 | 0.0332 | 0.0157 | 30.8373
10 | 1.0393 | 0.0353 | 0.0221 | 29.4419
10.5 | 1.0576 | 0.03755 | 0.0277 | 28.1651
11 | 1.0716 | 0.03994 | 0.0335 | 26.8302
11.5 | 1.053 | 0.0434 | 0.0422 | 24.2627
12 | 1.0736 | 0.04649 | 0.0456 | 23.0931
12.5 | 1.0211 | 0.05284 | 0.0519 | 19.3244
13 | 0.9796 | 0.06064 | 0.0535 | 16.1544
13.5 | 0.9681 | 0.06746 | 0.0534 | 14.3507
15 | 0.5409 | 0.17027 | -0.0045 | 3.1767
15.5 | 0.5783 | 0.17693 | -0.0044 | 3.2685
16 | 0.5687 | 0.18326 | -0.0103 | 3.1032
16.5 | 0.6143 | 0.1913 | -0.0094 | 3.2112
17 | 0.6 | 0.19611 | -0.0165 | 3.0595

## 15. Re 100k Mach 0.50 (1)
BIGFOIL.COM POLAR EXPORT
GA 30A018
GA 30A018 |  |  |  | Cl Max: | 1.168 | at alpha= | 20 | deg
JavaFoil+Calcfoil stall+Eppler ext transition |  |  |  | L/D Max: | 28.831 | at alpha= | 6.5 | deg
Re: | 100000 |  |  | Cd Min: | 0.02081 | at alpha= | 0 | deg
Mach: | 0.5 |  |  | Cl=0 at alpha= | 0 | deg
|  |  |  | @ Cl=0.1, Cd= | 0.020869
|  |  |  | @ Cl=0.4, Cd= | 0.02203
|  |  |  | @ Cl=0.6, Cd= | 0.023839
alpha (deg) | Cl | Cd | Cm | Cl/Cd
-20 | -1.169 | 0.38602 | 0.02 | -3.027
-19.5 | -1.14 | 0.39969 | 0.02 | -2.853
-19 | -1.113 | 0.38817 | 0.019 | -2.866
-18.5 | -1.085 | 0.39413 | 0.019 | -2.752
-18 | -1.057 | 0.37506 | 0.019 | -2.817
-17.5 | -1.024 | 0.34589 | 0.017 | -2.96
-17 | -0.995 | 0.33071 | 0.016 | -3.008
-16.5 | -0.966 | 0.32994 | 0.016 | -2.929
-16 | -0.938 | 0.3311 | 0.016 | -2.834
-15.5 | -0.91 | 0.32735 | 0.015 | -2.779
-15 | -0.881 | 0.31225 | 0.014 | -2.82
-14.5 | -0.848 | 0.27673 | 0.013 | -3.066
-14 | -0.82 | 0.25469 | 0.012 | -3.218
-13.5 | -0.791 | 0.2539 | 0.012 | -3.115
-13 | -0.762 | 0.24493 | 0.011 | -3.112
-12.5 | -0.732 | 0.21539 | 0.01 | -3.396
-12 | -0.702 | 0.19207 | 0.009 | -3.657
-11.5 | -0.95 | 0.12928 | 0.01 | -7.345
-11 | -1.049 | 0.11011 | 0.011 | -9.524
-10.5 | -1.072 | 0.09665 | 0.012 | -11.096
-10 | -1.073 | 0.08467 | 0.012 | -12.675
-9.5 | -1.08 | 0.06947 | 0.013 | -15.551
-9 | -1.077 | 0.05679 | 0.013 | -18.968
-8.5 | -1.06 | 0.04755 | 0.013 | -22.288
-8 | -1.03 | 0.04101 | 0.013 | -25.117
-7.5 | -0.992 | 0.03625 | 0.013 | -27.356
-7 | -0.945 | 0.03399 | 0.012 | -27.813
-6.5 | -0.892 | 0.03137 | 0.011 | -28.449
-6 | -0.835 | 0.02924 | 0.011 | -28.576
-5.5 | -0.775 | 0.02731 | 0.01 | -28.371
-5 | -0.71 | 0.02589 | 0.009 | -27.446
-4.5 | -0.65 | 0.02411 | 0.008 | -26.973
-4 | -0.579 | 0.02326 | 0.007 | -24.91
-3.5 | -0.508 | 0.02299 | 0.006 | -22.093
-3 | -0.436 | 0.02238 | 0.005 | -19.49
-2.5 | -0.364 | 0.02185 | 0.005 | -16.659
-2 | -0.291 | 0.02147 | 0.004 | -13.578
-1.5 | -0.219 | 0.02119 | 0.003 | -10.326
-1 | -0.146 | 0.02097 | 0.002 | -6.962
-0.5 | -0.073 | 0.02089 | 0.001 | -3.497
0 | 0 | 0.02081 | 0 | 0
0.5 | 0.074 | 0.02084 | -0.001 | 3.535
1 | 0.147 | 0.02092 | -0.002 | 7.039
1.5 | 0.221 | 0.02114 | -0.003 | 10.441
2 | 0.294 | 0.02142 | -0.004 | 13.732
2.5 | 0.367 | 0.02179 | -0.005 | 16.851
3 | 0.44 | 0.02232 | -0.005 | 19.72
3.5 | 0.513 | 0.02293 | -0.006 | 22.36
4 | 0.585 | 0.02366 | -0.007 | 24.715
4.5 | 0.657 | 0.02452 | -0.008 | 26.777
5 | 0.71 | 0.02582 | -0.009 | 27.516
5.5 | 0.775 | 0.02724 | -0.01 | 28.443
6 | 0.835 | 0.02921 | -0.01 | 28.601
6.5 | 0.892 | 0.03095 | -0.011 | 28.831
7 | 0.945 | 0.03364 | -0.012 | 28.085
7.5 | 0.992 | 0.03742 | -0.012 | 26.511
8 | 1.03 | 0.04218 | -0.013 | 24.429
8.5 | 1.06 | 0.0487 | -0.013 | 21.764
9 | 1.077 | 0.05778 | -0.013 | 18.647
9.5 | 1.08 | 0.06947 | -0.013 | 15.551
10 | 1.073 | 0.08467 | -0.012 | 12.675
10.5 | 1.072 | 0.09665 | -0.012 | 11.096
11 | 1.049 | 0.11061 | -0.011 | 9.481
11.5 | 0.949 | 0.12937 | -0.01 | 7.337
12 | 0.703 | 0.18738 | -0.009 | 3.75
12.5 | 0.732 | 0.21269 | -0.01 | 3.44
13 | 0.762 | 0.24493 | -0.011 | 3.112
13.5 | 0.791 | 0.24494 | -0.012 | 3.229
14 | 0.82 | 0.25462 | -0.012 | 3.219
14.5 | 0.848 | 0.27749 | -0.013 | 3.058
15 | 0.881 | 0.30157 | -0.014 | 2.92
15.5 | 0.91 | 0.32529 | -0.015 | 2.797
16 | 0.938 | 0.32846 | -0.015 | 2.856
16.5 | 0.966 | 0.32743 | -0.016 | 2.951
17 | 0.995 | 0.34289 | -0.016 | 2.901
17.5 | 1.024 | 0.34293 | -0.017 | 2.986
18 | 1.057 | 0.37301 | -0.018 | 2.833
18.5 | 1.085 | 0.39182 | -0.019 | 2.768
19 | 1.113 | 0.38937 | -0.019 | 2.857
19.5 | 1.14 | 0.40146 | -0.02 | 2.841
20 | 1.168 | 0.40834 | -0.02 | 2.862

## 16. Re 100k Mach 0.50 (2)
BIGFOIL.COM POLAR EXPORT
GA 30A018
GA 30A018 |  |  |  | Cl Max: | 0.9308 | at alpha= | 6 | deg
XFOIL ncrit=9 |  |  |  | L/D Max: | 30.1378 | at alpha= | 5.5 | deg
Re: | 100000 |  |  | Cd Min: | 0.1209 | at alpha= | -11.5 | deg
Mach: | 0.5 |  |  | Cl=0 at alpha= | 0 | deg
|  |  |  | @ Cl=0.1, Cd= | 0.02252
|  |  |  | @ Cl=0.4, Cd= | 0.024816
|  |  |  | @ Cl=0.6, Cd= | 0.10684
alpha (deg) | Cl | Cd | Cm | Cl/Cd
-11.5 | -0.4826 | 0.1209 | -0.0252 | -3.9917
-11 | -0.5183 | 0.10671 | -0.0326 | -4.8571
-10.5 | -0.4965 | 0.1016 | -0.0322 | -4.8868
-10 | -0.5554 | 0.08511 | -0.0403 | -6.5257
-9.5 | -0.6082 | 0.07053 | -0.0464 | -8.6233
-9 | -0.7808 | 0.04903 | -0.0537 | -15.9249
-8.5 | -0.7863 | 0.04501 | -0.0485 | -17.4695
-8 | -0.8705 | 0.03974 | -0.0358 | -21.9049
-7.5 | -0.8822 | 0.0379 | -0.0248 | -23.277
-7 | -0.9108 | 0.03567 | -0.012 | -25.5341
-6.5 | -0.931 | 0.03352 | -0.0001 | -27.7745
-6 | -0.931 | 0.03182 | 0.0096 | -29.2583
-5.5 | -0.9185 | 0.03048 | 0.0177 | -30.1345
-5 | -0.8567 | 0.02896 | 0.0172 | -29.5822
-4.5 | -0.7558 | 0.02788 | 0.0112 | -27.109
-4 | -0.6653 | 0.02695 | 0.0072 | -24.6865
-3.5 | -0.57 | 0.02616 | 0.0029 | -21.789
-3 | -0.4676 | 0.02536 | -0.0022 | -18.4385
-2.5 | -0.3857 | 0.0247 | -0.0035 | -15.6154
-2 | -0.2991 | 0.02398 | -0.0049 | -12.4729
-1.5 | -0.2119 | 0.02322 | -0.0059 | -9.1258
-1 | -0.1467 | 0.02279 | -0.0034 | -6.437
-0.5 | -0.0707 | 0.02235 | -0.0021 | -3.1633
0 | 0 | 0.02242 | 0 | 0
0.5 | 0.0707 | 0.02235 | 0.0021 | 3.1633
1 | 0.1467 | 0.02279 | 0.0034 | 6.437
1.5 | 0.2119 | 0.02322 | 0.0059 | 9.1258
2 | 0.2991 | 0.02397 | 0.0049 | 12.4781
2.5 | 0.3856 | 0.0247 | 0.0035 | 15.6113
3 | 0.4675 | 0.02536 | 0.0022 | 18.4345
3.5 | 0.57 | 0.02615 | -0.0029 | 21.7973
4 | 0.6653 | 0.02695 | -0.0072 | 24.6865
4.5 | 0.7559 | 0.02787 | -0.0112 | 27.1224
5 | 0.8568 | 0.02895 | -0.0172 | 29.5959
5.5 | 0.9183 | 0.03047 | -0.0176 | 30.1378
6 | 0.9308 | 0.03181 | -0.0096 | 29.2612
6.5 | 0.9308 | 0.03351 | 0.0001 | 27.7768
7 | 0.9107 | 0.03566 | 0.012 | 25.5384
7.5 | 0.8823 | 0.03789 | 0.0248 | 23.2858
8 | 0.8706 | 0.03973 | 0.0358 | 21.9129
8.5 | 0.7865 | 0.045 | 0.0485 | 17.4778
9 | 0.7811 | 0.04904 | 0.0536 | 15.9278
9.5 | 0.6081 | 0.07065 | 0.0462 | 8.6072
10 | 0.5575 | 0.08494 | 0.0402 | 6.5635
10.5 | 0.4976 | 0.10163 | 0.032 | 4.8962
11 | 0.5188 | 0.10684 | 0.0323 | 4.8559

## 17. Re 250k Mach 0.00 (1)
BIGFOIL.COM POLAR EXPORT
GA 30A018
GA 30A018 |  |  |  | Cl Max: | 1.509 | at alpha= | 17.5 | deg
JavaFoil+Calcfoil stall+Eppler ext transition |  |  |  | L/D Max: | 47.866 | at alpha= | 8.5 | deg
Re: | 250000 |  |  | Cd Min: | 0.01507 | at alpha= | 0.5 | deg
Mach: | 0 |  |  | Cl=0 at alpha= | 0 | deg
|  |  |  | @ Cl=0.1, Cd= | 0.015132
|  |  |  | @ Cl=0.4, Cd= | 0.015923
|  |  |  | @ Cl=0.6, Cd= | 0.016991
alpha (deg) | Cl | Cd | Cm | Cl/Cd
-20 | -1.499 | 0.16586 | 0.02 | -9.036
-19.5 | -1.503 | 0.1558 | 0.02 | -9.65
-19 | -1.507 | 0.14515 | 0.02 | -10.384
-18.5 | -1.509 | 0.1351 | 0.02 | -11.166
-18 | -1.509 | 0.12463 | 0.02 | -12.109
-17.5 | -1.509 | 0.11411 | 0.02 | -13.228
-17 | -1.507 | 0.10421 | 0.02 | -14.459
-16.5 | -1.499 | 0.09502 | 0.02 | -15.772
-16 | -1.491 | 0.08577 | 0.019 | -17.381
-15.5 | -1.482 | 0.07674 | 0.019 | -19.306
-15 | -1.468 | 0.06922 | 0.019 | -21.215
-14.5 | -1.453 | 0.06197 | 0.019 | -23.455
-14 | -1.436 | 0.05546 | 0.019 | -25.891
-13.5 | -1.415 | 0.04965 | 0.018 | -28.496
-13 | -1.391 | 0.04441 | 0.018 | -31.322
-12.5 | -1.365 | 0.03982 | 0.018 | -34.271
-12 | -1.336 | 0.03591 | 0.017 | -37.196
-11.5 | -1.302 | 0.03344 | 0.017 | -38.923
-11 | -1.265 | 0.03033 | 0.016 | -41.707
-10.5 | -1.225 | 0.02818 | 0.016 | -43.472
-10 | -1.181 | 0.02637 | 0.015 | -44.799
-9.5 | -1.135 | 0.02486 | 0.014 | -45.667
-9 | -1.087 | 0.02342 | 0.014 | -46.397
-8.5 | -1.046 | 0.02217 | 0.013 | -47.174
-8 | -0.989 | 0.02196 | 0.012 | -45.029
-7.5 | -0.931 | 0.02113 | 0.012 | -44.048
-7 | -0.871 | 0.02038 | 0.011 | -42.749
-6.5 | -0.811 | 0.01933 | 0.01 | -41.974
-6 | -0.751 | 0.01843 | 0.009 | -40.737
-5.5 | -0.69 | 0.01772 | 0.009 | -38.919
-5 | -0.628 | 0.01716 | 0.008 | -36.62
-4.5 | -0.566 | 0.01694 | 0.007 | -33.441
-4 | -0.504 | 0.01652 | 0.006 | -30.521
-3.5 | -0.442 | 0.01612 | 0.005 | -27.395
-3 | -0.379 | 0.0159 | 0.005 | -23.836
-2.5 | -0.316 | 0.01562 | 0.004 | -20.241
-2 | -0.253 | 0.01551 | 0.003 | -16.319
-1.5 | -0.19 | 0.01533 | 0.002 | -12.388
-1 | -0.127 | 0.01522 | 0.002 | -8.323
-0.5 | -0.063 | 0.01511 | 0.001 | -4.194
0 | 0 | 0.01511 | 0 | 0
0.5 | 0.064 | 0.01507 | -0.001 | 4.235
1 | 0.128 | 0.01518 | -0.002 | 8.406
1.5 | 0.191 | 0.01529 | -0.002 | 12.513
2 | 0.255 | 0.01547 | -0.003 | 16.487
2.5 | 0.319 | 0.01558 | -0.004 | 20.451
3 | 0.382 | 0.01586 | -0.005 | 24.088
3.5 | 0.445 | 0.01608 | -0.006 | 27.691
4 | 0.508 | 0.01647 | -0.006 | 30.86
4.5 | 0.571 | 0.01689 | -0.007 | 33.819
5 | 0.634 | 0.01711 | -0.008 | 37.043
5.5 | 0.696 | 0.01766 | -0.009 | 39.384
6 | 0.757 | 0.01836 | -0.009 | 41.239
6.5 | 0.818 | 0.01926 | -0.01 | 42.506
7 | 0.879 | 0.0203 | -0.011 | 43.307
7.5 | 0.939 | 0.02104 | -0.012 | 44.641
8 | 0.998 | 0.02186 | -0.012 | 45.663
8.5 | 1.056 | 0.02206 | -0.013 | 47.866
9 | 1.087 | 0.02342 | -0.014 | 46.397
9.5 | 1.135 | 0.02486 | -0.014 | 45.667
10 | 1.181 | 0.02637 | -0.015 | 44.799
10.5 | 1.225 | 0.02818 | -0.015 | 43.472
11 | 1.265 | 0.03033 | -0.016 | 41.707
11.5 | 1.302 | 0.03344 | -0.017 | 38.923
12 | 1.336 | 0.03591 | -0.017 | 37.196
12.5 | 1.365 | 0.03982 | -0.017 | 34.271
13 | 1.391 | 0.04441 | -0.018 | 31.322
13.5 | 1.415 | 0.04965 | -0.018 | 28.496
14 | 1.436 | 0.05546 | -0.019 | 25.891
14.5 | 1.453 | 0.06197 | -0.019 | 23.455
15 | 1.468 | 0.06922 | -0.019 | 21.215
15.5 | 1.482 | 0.07674 | -0.019 | 19.306
16 | 1.491 | 0.08577 | -0.019 | 17.381
16.5 | 1.499 | 0.09502 | -0.019 | 15.772
17 | 1.507 | 0.10421 | -0.02 | 14.459
17.5 | 1.509 | 0.11411 | -0.02 | 13.228
18 | 1.509 | 0.12463 | -0.02 | 12.109
18.5 | 1.509 | 0.1351 | -0.02 | 11.166
19 | 1.507 | 0.14515 | -0.02 | 10.384
19.5 | 1.503 | 0.1558 | -0.02 | 9.65
20 | 1.499 | 0.16586 | -0.02 | 9.036

## 18. Re 250k Mach 0.00 (2)
BIGFOIL.COM POLAR EXPORT
GA 30A018
GA 30A018 |  |  |  | Cl Max: | 1.244 | at alpha= | 18 | deg
XFOIL ncrit=9 |  |  |  | L/D Max: | 53.7656 | at alpha= | 7.5 | deg
Re: | 250000 |  |  | Cd Min: | 0.10233 | at alpha= | 20 | deg
Mach: | 0 |  |  | Cl=0 at alpha= | 0 | deg
|  |  |  | @ Cl=0.1, Cd= | 0.010814
|  |  |  | @ Cl=0.4, Cd= | 0.012671
|  |  |  | @ Cl=0.6, Cd= | 0.014459
alpha (deg) | Cl | Cd | Cm | Cl/Cd
-20 | -1.1988 | 0.10213 | -0.0332 | -11.738
-19.5 | -1.2065 | 0.09438 | -0.0365 | -12.7834
-19 | -1.2051 | 0.08811 | -0.039 | -13.6772
-18.5 | -1.2239 | 0.07894 | -0.043 | -15.5042
-18 | -1.24 | 0.07061 | -0.046 | -17.5613
-17.5 | -1.2222 | 0.06705 | -0.0462 | -18.2282
-17 | -1.2244 | 0.06094 | -0.0478 | -20.0919
-16.5 | -1.2208 | 0.05577 | -0.0483 | -21.8899
-16 | -1.2087 | 0.05177 | -0.0484 | -23.3475
-15.5 | -1.2064 | 0.04687 | -0.0486 | -25.7393
-15 | -1.1883 | 0.0437 | -0.0477 | -27.1922
-14.5 | -1.1777 | 0.03996 | -0.0469 | -29.472
-14 | -1.1597 | 0.03697 | -0.0456 | -31.3687
-13.5 | -1.1437 | 0.03402 | -0.044 | -33.6185
-13 | -1.1245 | 0.03144 | -0.042 | -35.7665
-12.5 | -1.1051 | 0.02904 | -0.0395 | -38.0544
-12 | -1.0838 | 0.02708 | -0.0367 | -40.0222
-11.5 | -1.0641 | 0.02515 | -0.0331 | -42.3101
-11 | -1.0451 | 0.02351 | -0.0288 | -44.4534
-10.5 | -1.0293 | 0.0222 | -0.0232 | -46.3649
-10 | -1.0209 | 0.02132 | -0.0155 | -47.8846
-9.5 | -1.0198 | 0.02043 | -0.0062 | -49.9168
-9 | -1.0101 | 0.0196 | 0.0017 | -51.5357
-8.5 | -0.9955 | 0.01886 | 0.0086 | -52.7837
-8 | -0.9761 | 0.01819 | 0.0146 | -53.6614
-7.5 | -0.945 | 0.01758 | 0.0183 | -53.7543
-7 | -0.8684 | 0.01678 | 0.0131 | -51.7521
-6.5 | -0.7914 | 0.01607 | 0.008 | -49.247
-6 | -0.7174 | 0.01542 | 0.0038 | -46.524
-5.5 | -0.642 | 0.01482 | -0.0005 | -43.3198
-5 | -0.5593 | 0.01412 | -0.0062 | -39.6105
-4.5 | -0.4908 | 0.01348 | -0.0086 | -36.4095
-4 | -0.4265 | 0.01292 | -0.0099 | -33.0108
-3.5 | -0.368 | 0.01237 | -0.0098 | -29.7494
-3 | -0.3128 | 0.01189 | -0.0089 | -26.3078
-2.5 | -0.2595 | 0.0115 | -0.0076 | -22.5652
-2 | -0.2086 | 0.01121 | -0.0059 | -18.6084
-1.5 | -0.1561 | 0.01099 | -0.0044 | -14.2038
-1 | -0.1043 | 0.01082 | -0.0029 | -9.6396
-0.5 | -0.0521 | 0.01075 | -0.0015 | -4.8465
0 | 0 | 0.0107 | 0 | 0
0.5 | 0.0521 | 0.01075 | 0.0015 | 4.8465
1 | 0.1043 | 0.01082 | 0.0029 | 9.6396
1.5 | 0.1561 | 0.01099 | 0.0044 | 14.2038
2 | 0.2086 | 0.01121 | 0.0059 | 18.6084
2.5 | 0.2595 | 0.0115 | 0.0076 | 22.5652
3 | 0.3129 | 0.01189 | 0.0089 | 26.3162
3.5 | 0.368 | 0.01237 | 0.0098 | 29.7494
4 | 0.4265 | 0.01292 | 0.0099 | 33.0108
4.5 | 0.4908 | 0.01348 | 0.0086 | 36.4095
5 | 0.5594 | 0.01412 | 0.0062 | 39.6176
5.5 | 0.642 | 0.01481 | 0.0005 | 43.3491
6 | 0.7175 | 0.01541 | -0.0038 | 46.5607
6.5 | 0.7916 | 0.01606 | -0.0081 | 49.2902
7 | 0.8684 | 0.01678 | -0.0131 | 51.7521
7.5 | 0.9452 | 0.01758 | -0.0184 | 53.7656
8 | 0.9759 | 0.01818 | -0.0146 | 53.6799
8.5 | 0.9953 | 0.01885 | -0.0086 | 52.8011
9 | 1.01 | 0.0196 | -0.0016 | 51.5306
9.5 | 1.0198 | 0.02043 | 0.0062 | 49.9168
10 | 1.0211 | 0.02132 | 0.0154 | 47.894
10.5 | 1.0297 | 0.0222 | 0.0231 | 46.3829
11 | 1.0457 | 0.0235 | 0.0287 | 44.4979
11.5 | 1.0648 | 0.02514 | 0.033 | 42.3548
12 | 1.0847 | 0.02707 | 0.0365 | 40.0702
12.5 | 1.1061 | 0.02903 | 0.0393 | 38.102
13 | 1.1258 | 0.03142 | 0.0418 | 35.8307
13.5 | 1.1452 | 0.034 | 0.0438 | 33.6824
14 | 1.1613 | 0.03694 | 0.0453 | 31.4375
14.5 | 1.1793 | 0.03994 | 0.0467 | 29.5268
15 | 1.1902 | 0.04367 | 0.0474 | 27.2544
15.5 | 1.2081 | 0.04687 | 0.0483 | 25.7755
16 | 1.2108 | 0.05174 | 0.0481 | 23.4016
16.5 | 1.2235 | 0.05568 | 0.048 | 21.9738
17 | 1.2265 | 0.06094 | 0.0474 | 20.1264
17.5 | 1.2249 | 0.06697 | 0.0458 | 18.2903
18 | 1.244 | 0.07037 | 0.0459 | 17.678
18.5 | 1.226 | 0.07897 | 0.0426 | 15.5249
19 | 1.2081 | 0.08804 | 0.0386 | 13.7222
19.5 | 1.2112 | 0.09406 | 0.0363 | 12.8769
20 | 1.2004 | 0.10233 | 0.0327 | 11.7307

## 19. Re 250k Mach 0.10 (1)
BIGFOIL.COM POLAR EXPORT
GA 30A018
GA 30A018 |  |  |  | Cl Max: | 1.493 | at alpha= | 17.5 | deg
JavaFoil+Calcfoil stall+Eppler ext transition |  |  |  | L/D Max: | 46.186 | at alpha= | 8.5 | deg
Re: | 250000 |  |  | Cd Min: | 0.01514 | at alpha= | 0 | deg
Mach: | 0.1 |  |  | Cl=0 at alpha= | 0 | deg
|  |  |  | @ Cl=0.1, Cd= | 0.015209
|  |  |  | @ Cl=0.4, Cd= | 0.016011
|  |  |  | @ Cl=0.6, Cd= | 0.017051
alpha (deg) | Cl | Cd | Cm | Cl/Cd
-20 | -1.473 | 0.17049 | 0.02 | -8.637
-19.5 | -1.479 | 0.15996 | 0.02 | -9.247
-19 | -1.486 | 0.14933 | 0.02 | -9.949
-18.5 | -1.49 | 0.1391 | 0.02 | -10.712
-18 | -1.491 | 0.12884 | 0.02 | -11.576
-17.5 | -1.493 | 0.11826 | 0.02 | -12.625
-17 | -1.492 | 0.10841 | 0.02 | -13.761
-16.5 | -1.487 | 0.09847 | 0.019 | -15.101
-16 | -1.481 | 0.08903 | 0.019 | -16.633
-15.5 | -1.473 | 0.07968 | 0.019 | -18.487
-15 | -1.461 | 0.07187 | 0.019 | -20.326
-14.5 | -1.448 | 0.06431 | 0.019 | -22.509
-14 | -1.431 | 0.05745 | 0.019 | -24.914
-13.5 | -1.412 | 0.05119 | 0.018 | -27.583
-13 | -1.389 | 0.04578 | 0.018 | -30.34
-12.5 | -1.364 | 0.041 | 0.018 | -33.263
-12 | -1.336 | 0.03683 | 0.017 | -36.263
-11.5 | -1.302 | 0.0342 | 0.017 | -38.08
-11 | -1.267 | 0.03094 | 0.016 | -40.954
-10.5 | -1.227 | 0.02859 | 0.016 | -42.925
-10 | -1.184 | 0.0267 | 0.015 | -44.355
-9.5 | -1.139 | 0.02516 | 0.014 | -45.254
-9 | -1.09 | 0.02372 | 0.014 | -45.954
-8.5 | -1.039 | 0.0225 | 0.013 | -46.186
-8 | -0.993 | 0.02213 | 0.012 | -44.881
-7.5 | -0.935 | 0.02123 | 0.012 | -44.022
-7 | -0.875 | 0.02049 | 0.011 | -42.715
-6.5 | -0.815 | 0.01944 | 0.01 | -41.942
-6 | -0.754 | 0.01851 | 0.009 | -40.75
-5.5 | -0.693 | 0.01779 | 0.009 | -38.967
-5 | -0.631 | 0.01727 | 0.008 | -36.568
-4.5 | -0.569 | 0.01699 | 0.007 | -33.51
-4 | -0.507 | 0.01656 | 0.006 | -30.588
-3.5 | -0.444 | 0.01623 | 0.006 | -27.342
-3 | -0.381 | 0.01599 | 0.005 | -23.818
-2.5 | -0.318 | 0.01576 | 0.004 | -20.152
-2 | -0.254 | 0.01553 | 0.003 | -16.381
-1.5 | -0.191 | 0.01534 | 0.002 | -12.441
-1 | -0.127 | 0.01524 | 0.002 | -8.353
-0.5 | -0.064 | 0.01525 | 0.001 | -4.175
0 | 0 | 0.01514 | 0 | 0
0.5 | 0.064 | 0.01522 | -0.001 | 4.216
1 | 0.128 | 0.0152 | -0.002 | 8.437
1.5 | 0.192 | 0.0153 | -0.002 | 12.567
2 | 0.256 | 0.01549 | -0.003 | 16.55
2.5 | 0.32 | 0.01572 | -0.004 | 20.363
3 | 0.384 | 0.01595 | -0.005 | 24.071
3.5 | 0.447 | 0.01619 | -0.006 | 27.639
4 | 0.511 | 0.01652 | -0.006 | 30.927
4.5 | 0.574 | 0.01694 | -0.007 | 33.888
5 | 0.637 | 0.01721 | -0.008 | 36.996
5.5 | 0.699 | 0.01773 | -0.009 | 39.433
6 | 0.761 | 0.01845 | -0.009 | 41.252
6.5 | 0.822 | 0.01936 | -0.01 | 42.473
7 | 0.883 | 0.02041 | -0.011 | 43.279
7.5 | 0.944 | 0.02114 | -0.012 | 44.622
8 | 1.003 | 0.02203 | -0.012 | 45.512
8.5 | 1.039 | 0.0225 | -0.013 | 46.186
9 | 1.09 | 0.02372 | -0.014 | 45.954
9.5 | 1.139 | 0.02516 | -0.014 | 45.254
10 | 1.184 | 0.0267 | -0.015 | 44.355
10.5 | 1.227 | 0.02859 | -0.016 | 42.925
11 | 1.267 | 0.03094 | -0.016 | 40.954
11.5 | 1.302 | 0.0342 | -0.017 | 38.08
12 | 1.336 | 0.03683 | -0.017 | 36.263
12.5 | 1.364 | 0.041 | -0.017 | 33.263
13 | 1.389 | 0.04578 | -0.018 | 30.34
13.5 | 1.412 | 0.05119 | -0.018 | 27.583
14 | 1.431 | 0.05745 | -0.018 | 24.914
14.5 | 1.448 | 0.06431 | -0.019 | 22.509
15 | 1.461 | 0.07187 | -0.019 | 20.326
15.5 | 1.473 | 0.07968 | -0.019 | 18.487
16 | 1.481 | 0.08903 | -0.019 | 16.633
16.5 | 1.487 | 0.09847 | -0.019 | 15.101
17 | 1.492 | 0.10841 | -0.019 | 13.761
17.5 | 1.493 | 0.11826 | -0.019 | 12.625
18 | 1.491 | 0.12884 | -0.019 | 11.576
18.5 | 1.49 | 0.1391 | -0.019 | 10.712
19 | 1.486 | 0.14933 | -0.019 | 9.949
19.5 | 1.479 | 0.15996 | -0.019 | 9.247
20 | 1.473 | 0.17049 | -0.02 | 8.637

## 20. Re 250k Mach 0.10 (2)
BIGFOIL.COM POLAR EXPORT
GA 30A018
GA 30A018 |  |  |  | Cl Max: | 1.2252 | at alpha= | 18 | deg
XFOIL ncrit=9 |  |  |  | L/D Max: | 53.5195 | at alpha= | 7.5 | deg
Re: | 250000 |  |  | Cd Min: | 0.11182 | at alpha= | 20 | deg
Mach: | 0.1 |  |  | Cl=0 at alpha= | 0 | deg
|  |  |  | @ Cl=0.1, Cd= | 0.010863
|  |  |  | @ Cl=0.4, Cd= | 0.012706
|  |  |  | @ Cl=0.6, Cd= | 0.0145
alpha (deg) | Cl | Cd | Cm | Cl/Cd
-20 | -1.1514 | 0.11151 | -0.0288 | -10.3255
-19.5 | -1.1782 | 0.10032 | -0.0345 | -11.7444
-19 | -1.1745 | 0.09423 | -0.037 | -12.4642
-18.5 | -1.1973 | 0.08418 | -0.0418 | -14.2231
-18 | -1.2234 | 0.07415 | -0.0461 | -16.499
-17.5 | -1.208 | 0.07021 | -0.0463 | -17.2055
-17 | -1.2089 | 0.06409 | -0.048 | -18.8625
-16.5 | -1.2162 | 0.05747 | -0.0495 | -21.1623
-16 | -1.1993 | 0.0539 | -0.0492 | -22.2505
-15.5 | -1.1959 | 0.04895 | -0.0495 | -24.4311
-15 | -1.1822 | 0.04525 | -0.0489 | -26.126
-14.5 | -1.1711 | 0.04144 | -0.0482 | -28.2601
-14 | -1.1554 | 0.03815 | -0.047 | -30.2857
-13.5 | -1.14 | 0.03507 | -0.0455 | -32.5064
-13 | -1.1215 | 0.03232 | -0.0435 | -34.6999
-12.5 | -1.1022 | 0.02983 | -0.0412 | -36.9494
-12 | -1.082 | 0.02767 | -0.0384 | -39.1037
-11.5 | -1.0623 | 0.02566 | -0.0349 | -41.3991
-11 | -1.0427 | 0.02395 | -0.0308 | -43.5365
-10.5 | -1.0253 | 0.02261 | -0.0255 | -45.3472
-10 | -1.0172 | 0.02154 | -0.0179 | -47.2238
-9.5 | -1.0187 | 0.02066 | -0.0081 | -49.3078
-9 | -1.0104 | 0.01983 | 0 | -50.9531
-8.5 | -0.9972 | 0.01908 | 0.0073 | -52.2642
-8 | -0.9791 | 0.01839 | 0.0136 | -53.2409
-7.5 | -0.9488 | 0.01773 | 0.0175 | -53.5138
-7 | -0.8715 | 0.01693 | 0.0123 | -51.4767
-6.5 | -0.7936 | 0.01621 | 0.0072 | -48.9574
-6 | -0.719 | 0.01556 | 0.003 | -46.2082
-5.5 | -0.6444 | 0.01487 | -0.0011 | -43.3356
-5 | -0.5602 | 0.01417 | -0.0069 | -39.5342
-4.5 | -0.4915 | 0.01355 | -0.0092 | -36.2731
-4 | -0.4276 | 0.01298 | -0.0104 | -32.943
-3.5 | -0.3691 | 0.0124 | -0.0102 | -29.7661
-3 | -0.3137 | 0.01195 | -0.0092 | -26.251
-2.5 | -0.2614 | 0.01155 | -0.0076 | -22.632
-2 | -0.2096 | 0.01127 | -0.006 | -18.598
-1.5 | -0.1565 | 0.01103 | -0.0045 | -14.1886
-1 | -0.1048 | 0.01087 | -0.003 | -9.6412
-0.5 | -0.0521 | 0.01079 | -0.0015 | -4.8285
0 | 0 | 0.01075 | 0 | 0
0.5 | 0.0521 | 0.01079 | 0.0015 | 4.8285
1 | 0.1048 | 0.01087 | 0.003 | 9.6412
1.5 | 0.1565 | 0.01103 | 0.0045 | 14.1886
2 | 0.2096 | 0.01127 | 0.006 | 18.598
2.5 | 0.2615 | 0.01155 | 0.0076 | 22.6407
3 | 0.3138 | 0.01195 | 0.0092 | 26.2594
3.5 | 0.3691 | 0.0124 | 0.0102 | 29.7661
4 | 0.4276 | 0.01298 | 0.0104 | 32.943
4.5 | 0.4915 | 0.01354 | 0.0092 | 36.2999
5 | 0.5603 | 0.01417 | 0.0069 | 39.5413
5.5 | 0.6444 | 0.01487 | 0.0011 | 43.3356
6 | 0.7191 | 0.01556 | -0.003 | 46.2147
6.5 | 0.7937 | 0.01621 | -0.0073 | 48.9636
7 | 0.8716 | 0.01693 | -0.0124 | 51.4826
7.5 | 0.9489 | 0.01773 | -0.0176 | 53.5195
8 | 0.9789 | 0.01838 | -0.0136 | 53.259
8.5 | 0.997 | 0.01907 | -0.0073 | 52.2811
9 | 1.0104 | 0.01982 | 0 | 50.9788
9.5 | 1.0187 | 0.02066 | 0.0081 | 49.3078
10 | 1.0175 | 0.02154 | 0.0179 | 47.2377
10.5 | 1.0256 | 0.0226 | 0.0254 | 45.3805
11 | 1.0433 | 0.02394 | 0.0307 | 43.5798
11.5 | 1.0631 | 0.02565 | 0.0348 | 41.4464
12 | 1.083 | 0.02766 | 0.0382 | 39.154
12.5 | 1.1033 | 0.02982 | 0.041 | 36.9987
13 | 1.1228 | 0.0323 | 0.0434 | 34.7616
13.5 | 1.1413 | 0.03505 | 0.0453 | 32.5621
14 | 1.157 | 0.03813 | 0.0467 | 30.3436
14.5 | 1.1728 | 0.04142 | 0.048 | 28.3148
15 | 1.1841 | 0.04521 | 0.0486 | 26.1911
15.5 | 1.1977 | 0.04895 | 0.0493 | 24.4678
16 | 1.2016 | 0.05386 | 0.0489 | 22.3097
16.5 | 1.2193 | 0.05734 | 0.0493 | 21.2644
17 | 1.211 | 0.06408 | 0.0476 | 18.8983
17.5 | 1.2109 | 0.07011 | 0.046 | 17.2714
18 | 1.2252 | 0.07422 | 0.0457 | 16.5077
18.5 | 1.1995 | 0.08422 | 0.0413 | 14.2425
19 | 1.1776 | 0.09416 | 0.0367 | 12.5064
19.5 | 1.184 | 0.09982 | 0.0345 | 11.8614
20 | 1.1525 | 0.11182 | 0.0281 | 10.3067

## 21. Re 250k Mach 0.25 (1)
BIGFOIL.COM POLAR EXPORT
GA 30A018
GA 30A018 |  |  |  | Cl Max: | 1.404 | at alpha= | 15 | deg
JavaFoil+Calcfoil stall+Eppler ext transition |  |  |  | L/D Max: | 44.542 | at alpha= | 8.5 | deg
Re: | 250000 |  |  | Cd Min: | 0.01535 | at alpha= | 0 | deg
Mach: | 0.25 |  |  | Cl=0 at alpha= | 0 | deg
|  |  |  | @ Cl=0.1, Cd= | 0.015391
|  |  |  | @ Cl=0.4, Cd= | 0.01626
|  |  |  | @ Cl=0.6, Cd= | 0.017461
alpha (deg) | Cl | Cd | Cm | Cl/Cd
-20 | -1.246 | 0.20529 | 0.018 | -6.068
-19.5 | -1.279 | 0.19185 | 0.018 | -6.669
-19 | -1.307 | 0.18041 | 0.018 | -7.247
-18.5 | -1.33 | 0.16984 | 0.018 | -7.831
-18 | -1.352 | 0.15678 | 0.018 | -8.626
-17.5 | -1.37 | 0.14526 | 0.018 | -9.432
-17 | -1.384 | 0.13384 | 0.018 | -10.341
-16.5 | -1.396 | 0.1211 | 0.018 | -11.523
-16 | -1.4 | 0.11076 | 0.018 | -12.644
-15.5 | -1.406 | 0.09862 | 0.019 | -14.254
-15 | -1.404 | 0.08909 | 0.018 | -15.762
-14.5 | -1.402 | 0.07919 | 0.018 | -17.702
-14 | -1.396 | 0.07013 | 0.018 | -19.9
-13.5 | -1.385 | 0.06197 | 0.018 | -22.343
-13 | -1.372 | 0.05421 | 0.018 | -25.306
-12.5 | -1.352 | 0.04838 | 0.018 | -27.945
-12 | -1.331 | 0.04266 | 0.017 | -31.192
-11.5 | -1.304 | 0.03838 | 0.017 | -33.967
-11 | -1.273 | 0.03461 | 0.016 | -36.771
-10.5 | -1.238 | 0.03148 | 0.016 | -39.314
-10 | -1.198 | 0.0291 | 0.015 | -41.147
-9.5 | -1.154 | 0.02705 | 0.015 | -42.67
-9 | -1.108 | 0.02521 | 0.014 | -43.951
-8.5 | -1.058 | 0.02376 | 0.013 | -44.542
-8 | -1.006 | 0.02322 | 0.013 | -43.317
-7.5 | -0.958 | 0.02204 | 0.012 | -43.47
-7 | -0.897 | 0.02117 | 0.011 | -42.386
-6.5 | -0.836 | 0.02019 | 0.01 | -41.414
-6 | -0.774 | 0.01908 | 0.01 | -40.57
-5.5 | -0.711 | 0.01832 | 0.009 | -38.841
-5 | -0.648 | 0.01767 | 0.008 | -36.698
-4.5 | -0.584 | 0.01744 | 0.007 | -33.52
-4 | -0.52 | 0.0169 | 0.006 | -30.796
-3.5 | -0.456 | 0.01651 | 0.006 | -27.612
-3 | -0.391 | 0.01629 | 0.005 | -24.023
-2.5 | -0.326 | 0.01603 | 0.004 | -20.358
-2 | -0.261 | 0.01574 | 0.003 | -16.604
-1.5 | -0.196 | 0.01554 | 0.002 | -12.614
-1 | -0.131 | 0.01545 | 0.002 | -8.465
-0.5 | -0.065 | 0.01541 | 0.001 | -4.246
0 | 0 | 0.01535 | 0 | 0
0.5 | 0.066 | 0.01537 | -0.001 | 4.288
1 | 0.132 | 0.01541 | -0.002 | 8.55
1.5 | 0.198 | 0.01551 | -0.002 | 12.744
2 | 0.263 | 0.0157 | -0.003 | 16.777
2.5 | 0.329 | 0.01599 | -0.004 | 20.574
3 | 0.394 | 0.01624 | -0.005 | 24.283
3.5 | 0.46 | 0.01646 | -0.006 | 27.917
4 | 0.525 | 0.01685 | -0.006 | 31.143
4.5 | 0.589 | 0.01738 | -0.007 | 33.907
5 | 0.654 | 0.01786 | -0.008 | 36.616
5.5 | 0.718 | 0.01825 | -0.009 | 39.314
6 | 0.781 | 0.01901 | -0.01 | 41.079
6.5 | 0.844 | 0.02011 | -0.01 | 41.947
7 | 0.906 | 0.02109 | -0.011 | 42.955
7.5 | 0.967 | 0.02194 | -0.012 | 44.078
8 | 1.006 | 0.02322 | -0.013 | 43.317
8.5 | 1.058 | 0.02376 | -0.013 | 44.542
9 | 1.108 | 0.02521 | -0.014 | 43.951
9.5 | 1.154 | 0.02705 | -0.015 | 42.67
10 | 1.198 | 0.0291 | -0.015 | 41.147
10.5 | 1.238 | 0.03148 | -0.016 | 39.314
11 | 1.273 | 0.03461 | -0.016 | 36.771
11.5 | 1.304 | 0.03838 | -0.017 | 33.967
12 | 1.331 | 0.04266 | -0.017 | 31.192
12.5 | 1.352 | 0.04838 | -0.017 | 27.945
13 | 1.372 | 0.05421 | -0.018 | 25.306
13.5 | 1.385 | 0.06197 | -0.018 | 22.343
14 | 1.396 | 0.07013 | -0.018 | 19.9
14.5 | 1.402 | 0.07919 | -0.018 | 17.702
15 | 1.404 | 0.08909 | -0.018 | 15.762
15.5 | 1.403 | 0.09968 | -0.018 | 14.077
16 | 1.4 | 0.11076 | -0.018 | 12.644
16.5 | 1.396 | 0.1211 | -0.018 | 11.523
17 | 1.384 | 0.13384 | -0.018 | 10.341
17.5 | 1.37 | 0.14526 | -0.018 | 9.432
18 | 1.355 | 0.15615 | -0.018 | 8.675
18.5 | 1.331 | 0.16714 | -0.018 | 7.963
19 | 1.307 | 0.18041 | -0.018 | 7.247
19.5 | 1.279 | 0.19185 | -0.018 | 6.669
20 | 1.246 | 0.20529 | -0.018 | 6.068

## 22. Re 250k Mach 0.25 (2)
BIGFOIL.COM POLAR EXPORT
GA 30A018
GA 30A018 |  |  |  | Cl Max: | 1.1432 | at alpha= | 16 | deg
XFOIL ncrit=9 |  |  |  | L/D Max: | 51.3231 | at alpha= | 7.5 | deg
Re: | 250000 |  |  | Cd Min: | 0.22704 | at alpha= | 20 | deg
Mach: | 0.25 |  |  | Cl=0 at alpha= | 0 | deg
|  |  |  | @ Cl=0.1, Cd= | 0.01113
|  |  |  | @ Cl=0.4, Cd= | 0.012912
|  |  |  | @ Cl=0.6, Cd= | 0.014862
alpha (deg) | Cl | Cd | Cm | Cl/Cd
-20 | -0.711 | 0.22639 | 0.0361 | -3.1406
-19.5 | -0.7078 | 0.21681 | 0.0288 | -3.2646
-19 | -0.6807 | 0.21263 | 0.0274 | -3.2013
-18 | -1.0561 | 0.1061 | -0.0345 | -9.9538
-17.5 | -1.0836 | 0.09473 | -0.0402 | -11.4388
-17 | -1.0946 | 0.08621 | -0.044 | -12.6969
-16.5 | -1.1223 | 0.07559 | -0.0488 | -14.8472
-16 | -1.1402 | 0.0669 | -0.0518 | -17.0433
-15.5 | -1.1322 | 0.0618 | -0.0525 | -18.3204
-15 | -1.1404 | 0.05493 | -0.0541 | -20.761
-14.5 | -1.1309 | 0.05038 | -0.0538 | -22.4474
-14 | -1.1253 | 0.04557 | -0.0536 | -24.6939
-13.5 | -1.1137 | 0.04156 | -0.0526 | -26.7974
-13 | -1.1019 | 0.03777 | -0.0514 | -29.1739
-12.5 | -1.0851 | 0.03457 | -0.0494 | -31.3885
-12 | -1.068 | 0.03159 | -0.047 | -33.8082
-11.5 | -1.0492 | 0.02907 | -0.0442 | -36.0922
-11 | -1.0308 | 0.02676 | -0.0405 | -38.5202
-10.5 | -1.0129 | 0.02479 | -0.036 | -40.8592
-10 | -0.9983 | 0.02322 | -0.0302 | -42.9931
-9.5 | -0.9907 | 0.02211 | -0.0222 | -44.8078
-9 | -1.0001 | 0.02119 | -0.0108 | -47.1968
-8.5 | -0.9995 | 0.02037 | -0.001 | -49.0673
-8 | -0.9902 | 0.01959 | 0.0073 | -50.5462
-7.5 | -0.9657 | 0.01883 | 0.0127 | -51.2852
-7 | -0.8869 | 0.01783 | 0.0079 | -49.742
-6.5 | -0.8058 | 0.01695 | 0.0028 | -47.5398
-6 | -0.7291 | 0.01616 | -0.0012 | -45.1176
-5.5 | -0.6531 | 0.01537 | -0.0049 | -42.4919
-5 | -0.5715 | 0.01459 | -0.0095 | -39.1707
-4.5 | -0.4955 | 0.01385 | -0.0127 | -35.7762
-4 | -0.432 | 0.01324 | -0.0131 | -32.6284
-3.5 | -0.3764 | 0.01267 | -0.0118 | -29.708
-3 | -0.3227 | 0.01222 | -0.0101 | -26.4075
-2.5 | -0.2685 | 0.01182 | -0.0084 | -22.7157
-2 | -0.2146 | 0.01152 | -0.0067 | -18.6285
-1.5 | -0.1612 | 0.01131 | -0.0049 | -14.2529
-1 | -0.1074 | 0.01114 | -0.0033 | -9.6409
-0.5 | -0.0538 | 0.01107 | -0.0016 | -4.86
0 | 0 | 0.01102 | 0 | 0
0.5 | 0.0538 | 0.01107 | 0.0016 | 4.86
1 | 0.1074 | 0.01114 | 0.0033 | 9.6409
1.5 | 0.1613 | 0.01131 | 0.0049 | 14.2617
2 | 0.2146 | 0.01152 | 0.0067 | 18.6285
2.5 | 0.2685 | 0.01182 | 0.0084 | 22.7157
3 | 0.3228 | 0.01222 | 0.0101 | 26.4157
3.5 | 0.3764 | 0.01267 | 0.0118 | 29.708
4 | 0.432 | 0.01324 | 0.0131 | 32.6284
4.5 | 0.4956 | 0.01385 | 0.0127 | 35.7834
5 | 0.5715 | 0.01459 | 0.0095 | 39.1707
5.5 | 0.6531 | 0.01537 | 0.0049 | 42.4919
6 | 0.7292 | 0.01616 | 0.0012 | 45.1238
6.5 | 0.806 | 0.01695 | -0.0029 | 47.5516
7 | 0.887 | 0.01783 | -0.0079 | 49.7476
7.5 | 0.9659 | 0.01882 | -0.0128 | 51.3231
8 | 0.99 | 0.01958 | -0.0073 | 50.5618
8.5 | 0.9995 | 0.02036 | 0.001 | 49.0914
9 | 1.0002 | 0.02119 | 0.0108 | 47.2015
9.5 | 0.9909 | 0.0221 | 0.0222 | 44.8371
10 | 0.9986 | 0.02321 | 0.0301 | 43.0246
10.5 | 1.0135 | 0.02478 | 0.0359 | 40.8999
11 | 1.0316 | 0.02675 | 0.0404 | 38.5645
11.5 | 1.0502 | 0.02905 | 0.044 | 36.1515
12 | 1.0692 | 0.03158 | 0.0469 | 33.8569
12.5 | 1.0864 | 0.03455 | 0.0492 | 31.4443
13 | 1.1033 | 0.03776 | 0.0511 | 29.2188
13.5 | 1.1153 | 0.04154 | 0.0524 | 26.8488
14 | 1.127 | 0.04556 | 0.0534 | 24.7366
14.5 | 1.1329 | 0.05034 | 0.0536 | 22.505
15 | 1.1419 | 0.05496 | 0.0538 | 20.7769
15.5 | 1.1343 | 0.06178 | 0.0522 | 18.3603
16 | 1.1432 | 0.06677 | 0.0516 | 17.1215
16.5 | 1.1241 | 0.07565 | 0.0484 | 14.8592
17 | 1.0969 | 0.08621 | 0.0436 | 12.7236
17.5 | 1.0881 | 0.09443 | 0.04 | 11.5228
18 | 1.0568 | 0.10641 | 0.0339 | 9.9314
19 | 0.6827 | 0.21311 | -0.0279 | 3.2035
19.5 | 0.7102 | 0.2173 | -0.0292 | 3.2683
20 | 0.713 | 0.22704 | -0.0366 | 3.1404

## 23. Re 250k Mach 0.50 (1)
BIGFOIL.COM POLAR EXPORT
GA 30A018
GA 30A018 |  |  |  | Cl Max: | 1.169 | at alpha= | 20 | deg
JavaFoil+Calcfoil stall+Eppler ext transition |  |  |  | L/D Max: | 37.999 | at alpha= | 6.5 | deg
Re: | 250000 |  |  | Cd Min: | 0.01642 | at alpha= | 0 | deg
Mach: | 0.5 |  |  | Cl=0 at alpha= | 0 | deg
|  |  |  | @ Cl=0.1, Cd= | 0.016468
|  |  |  | @ Cl=0.4, Cd= | 0.017357
|  |  |  | @ Cl=0.6, Cd= | 0.018789
alpha (deg) | Cl | Cd | Cm | Cl/Cd
-20 | -1.169 | 0.29654 | 0.021 | -3.942
-19.5 | -1.141 | 0.29607 | 0.02 | -3.853
-19 | -1.113 | 0.28506 | 0.02 | -3.904
-18.5 | -1.085 | 0.28828 | 0.019 | -3.763
-18 | -1.057 | 0.27811 | 0.019 | -3.8
-17.5 | -1.025 | 0.26226 | 0.017 | -3.91
-17 | -0.995 | 0.25452 | 0.017 | -3.91
-16.5 | -0.967 | 0.24582 | 0.016 | -3.932
-16 | -0.938 | 0.24594 | 0.016 | -3.816
-15.5 | -0.91 | 0.23781 | 0.015 | -3.826
-15 | -0.882 | 0.226 | 0.015 | -3.904
-14.5 | -0.849 | 0.20851 | 0.013 | -4.074
-14 | -0.82 | 0.19512 | 0.013 | -4.204
-13.5 | -0.791 | 0.18726 | 0.012 | -4.226
-13 | -0.763 | 0.1855 | 0.012 | -4.111
-12.5 | -0.732 | 0.16816 | 0.01 | -4.354
-12 | -0.703 | 0.14746 | 0.009 | -4.765
-11.5 | -0.96 | 0.10757 | 0.012 | -8.927
-11 | -1.088 | 0.08354 | 0.014 | -13.027
-10.5 | -1.136 | 0.06634 | 0.015 | -17.126
-10 | -1.154 | 0.0534 | 0.015 | -21.606
-9.5 | -1.152 | 0.0445 | 0.015 | -25.882
-9 | -1.134 | 0.03815 | 0.015 | -29.728
-8.5 | -1.105 | 0.03345 | 0.014 | -33.041
-8 | -1.067 | 0.0298 | 0.014 | -35.815
-7.5 | -1.021 | 0.02709 | 0.013 | -37.69
-7 | -0.968 | 0.02589 | 0.012 | -37.371
-6.5 | -0.91 | 0.02425 | 0.011 | -37.524
-6 | -0.849 | 0.02285 | 0.011 | -37.138
-5.5 | -0.79 | 0.02127 | 0.01 | -37.136
-5 | -0.721 | 0.02028 | 0.009 | -35.543
-4.5 | -0.651 | 0.01903 | 0.008 | -34.188
-4 | -0.58 | 0.01836 | 0.007 | -31.579
-3.5 | -0.508 | 0.01811 | 0.006 | -28.063
-3 | -0.436 | 0.01761 | 0.005 | -24.784
-2.5 | -0.364 | 0.01724 | 0.005 | -21.123
-2 | -0.292 | 0.01695 | 0.004 | -17.2
-1.5 | -0.219 | 0.01673 | 0.003 | -13.084
-1 | -0.146 | 0.01655 | 0.002 | -8.827
-0.5 | -0.073 | 0.01649 | 0.001 | -4.431
0 | 0 | 0.01642 | 0 | 0
0.5 | 0.074 | 0.01645 | -0.001 | 4.478
1 | 0.147 | 0.0165 | -0.002 | 8.923
1.5 | 0.221 | 0.01669 | -0.003 | 13.228
2 | 0.294 | 0.01691 | -0.004 | 17.393
2.5 | 0.367 | 0.01719 | -0.005 | 21.363
3 | 0.44 | 0.01756 | -0.005 | 25.07
3.5 | 0.513 | 0.01806 | -0.006 | 28.395
4 | 0.585 | 0.01866 | -0.007 | 31.347
4.5 | 0.657 | 0.01928 | -0.008 | 34.052
5 | 0.728 | 0.02016 | -0.009 | 36.092
5.5 | 0.797 | 0.02114 | -0.01 | 37.721
6 | 0.849 | 0.02283 | -0.011 | 37.17
6.5 | 0.91 | 0.02394 | -0.011 | 37.999
7 | 0.967 | 0.02565 | -0.012 | 37.714
7.5 | 1.021 | 0.0279 | -0.013 | 36.598
8 | 1.068 | 0.03049 | -0.014 | 35.01
8.5 | 1.105 | 0.03419 | -0.014 | 32.319
9 | 1.134 | 0.03884 | -0.015 | 29.2
9.5 | 1.152 | 0.0445 | -0.015 | 25.882
10 | 1.154 | 0.0534 | -0.015 | 21.606
10.5 | 1.136 | 0.06634 | -0.015 | 17.126
11 | 1.086 | 0.08508 | -0.014 | 12.765
11.5 | 0.956 | 0.10933 | -0.011 | 8.748
12 | 0.703 | 0.14436 | -0.009 | 4.868
12.5 | 0.732 | 0.16259 | -0.01 | 4.504
13 | 0.763 | 0.1855 | -0.011 | 4.111
13.5 | 0.791 | 0.19061 | -0.012 | 4.152
14 | 0.82 | 0.19502 | -0.012 | 4.206
14.5 | 0.849 | 0.20934 | -0.013 | 4.058
15 | 0.882 | 0.21852 | -0.015 | 4.038
15.5 | 0.91 | 0.23636 | -0.015 | 3.849
16 | 0.938 | 0.24395 | -0.015 | 3.847
16.5 | 0.967 | 0.24398 | -0.016 | 3.962
17 | 0.995 | 0.25237 | -0.016 | 3.943
17.5 | 1.025 | 0.25902 | -0.017 | 3.958
18 | 1.057 | 0.27667 | -0.018 | 3.82
18.5 | 1.085 | 0.28666 | -0.019 | 3.784
19 | 1.113 | 0.28592 | -0.019 | 3.892
19.5 | 1.141 | 0.29737 | -0.02 | 3.836
20 | 1.169 | 0.29769 | -0.02 | 3.926

## 24. Re 250k Mach 0.50 (2)
BIGFOIL.COM POLAR EXPORT
GA 30A018
GA 30A018 |  |  |  | Cl Max: | 0.9393 | at alpha= | 7.5 | deg
XFOIL ncrit=9 |  |  |  | L/D Max: | 40.4612 | at alpha= | 7 | deg
Re: | 250000 |  |  | Cd Min: | 0.07829 | at alpha= | -12.5 | deg
Mach: | 0.5 |  |  | Cl=0 at alpha= | 0 | deg
|  |  |  | @ Cl=0.1, Cd= | 0.012398
|  |  |  | @ Cl=0.4, Cd= | 0.01395
|  |  |  | @ Cl=0.6, Cd= | 0.016589
alpha (deg) | Cl | Cd | Cm | Cl/Cd
-12.5 | -0.8236 | 0.07829 | -0.0535 | -10.5199
-12 | -0.8637 | 0.06644 | -0.0592 | -12.9997
-11.5 | -0.9062 | 0.05521 | -0.064 | -16.4137
-11 | -0.9107 | 0.04877 | -0.0644 | -18.6734
-10.5 | -0.9232 | 0.04197 | -0.0644 | -21.9967
-10 | -0.92 | 0.03714 | -0.0624 | -24.7711
-9.5 | -0.9153 | 0.033 | -0.059 | -27.7364
-9 | -0.9105 | 0.02965 | -0.0538 | -30.7083
-8.5 | -0.9094 | 0.02718 | -0.0463 | -33.4584
-8 | -0.9185 | 0.02536 | -0.0361 | -36.2185
-7.5 | -0.9393 | 0.02412 | -0.0233 | -38.9428
-7 | -0.9119 | 0.02255 | -0.0182 | -40.439
-6.5 | -0.8344 | 0.02072 | -0.0207 | -40.2703
-6 | -0.7504 | 0.01909 | -0.0238 | -39.3085
-5.5 | -0.6665 | 0.01765 | -0.0265 | -37.762
-5 | -0.5899 | 0.01643 | -0.0275 | -35.9038
-4.5 | -0.5288 | 0.01552 | -0.0252 | -34.0722
-4 | -0.4682 | 0.01474 | -0.0225 | -31.7639
-3.5 | -0.4092 | 0.01403 | -0.0195 | -29.1661
-3 | -0.3531 | 0.01355 | -0.0161 | -26.059
-2.5 | -0.295 | 0.01312 | -0.013 | -22.4848
-2 | -0.2364 | 0.0128 | -0.0102 | -18.4688
-1.5 | -0.1779 | 0.01258 | -0.0075 | -14.1415
-1 | -0.1184 | 0.01242 | -0.005 | -9.533
-0.5 | -0.0595 | 0.01235 | -0.0024 | -4.8178
0 | 0 | 0.01229 | 0 | 0
0.5 | 0.0595 | 0.01235 | 0.0024 | 4.8178
1 | 0.1184 | 0.01242 | 0.005 | 9.533
1.5 | 0.178 | 0.01258 | 0.0075 | 14.1494
2 | 0.2365 | 0.0128 | 0.0102 | 18.4766
2.5 | 0.295 | 0.01312 | 0.013 | 22.4848
3 | 0.3532 | 0.01355 | 0.016 | 26.0664
3.5 | 0.4093 | 0.01403 | 0.0195 | 29.1732
4 | 0.4683 | 0.01474 | 0.0225 | 31.7707
4.5 | 0.5288 | 0.01552 | 0.0251 | 34.0722
5 | 0.59 | 0.01643 | 0.0275 | 35.9099
5.5 | 0.6667 | 0.01765 | 0.0265 | 37.7734
6 | 0.7507 | 0.01909 | 0.0237 | 39.3243
6.5 | 0.8347 | 0.02072 | 0.0206 | 40.2847
7 | 0.9124 | 0.02255 | 0.0181 | 40.4612
7.5 | 0.9393 | 0.02411 | 0.0233 | 38.9589
8 | 0.9186 | 0.02535 | 0.0361 | 36.2367
8.5 | 0.9096 | 0.02716 | 0.0463 | 33.4904
9 | 0.9109 | 0.02963 | 0.0537 | 30.7425
9.5 | 0.916 | 0.03298 | 0.0589 | 27.7744
10 | 0.9208 | 0.03714 | 0.0623 | 24.7927
10.5 | 0.9244 | 0.04195 | 0.0642 | 22.0358
11 | 0.9119 | 0.04878 | 0.0642 | 18.6941
11.5 | 0.9078 | 0.05519 | 0.0638 | 16.4486
12 | 0.8648 | 0.0665 | 0.059 | 13.0045
12.5 | 0.8254 | 0.07828 | 0.0533 | 10.5442

## 25. Re 500k Mach 0.00 (1)
BIGFOIL.COM POLAR EXPORT
GA 30A018
GA 30A018 |  |  |  | Cl Max: | 1.554 | at alpha= | 18 | deg
JavaFoil+Calcfoil stall+Eppler ext transition |  |  |  | L/D Max: | 56.239 | at alpha= | 9.5 | deg
Re: | 500000 |  |  | Cd Min: | 0.01304 | at alpha= | 0.5 | deg
Mach: | 0 |  |  | Cl=0 at alpha= | 0 | deg
|  |  |  | @ Cl=0.1, Cd= | 0.013091
|  |  |  | @ Cl=0.4, Cd= | 0.013731
|  |  |  | @ Cl=0.6, Cd= | 0.014643
alpha (deg) | Cl | Cd | Cm | Cl/Cd
-20 | -1.536 | 0.13302 | 0.022 | -11.545
-19.5 | -1.544 | 0.12328 | 0.022 | -12.522
-19 | -1.549 | 0.11366 | 0.022 | -13.627
-18.5 | -1.553 | 0.10441 | 0.022 | -14.871
-18 | -1.554 | 0.09562 | 0.022 | -16.252
-17.5 | -1.553 | 0.08764 | 0.021 | -17.721
-17 | -1.55 | 0.07976 | 0.021 | -19.427
-16.5 | -1.544 | 0.07174 | 0.021 | -21.518
-16 | -1.534 | 0.06484 | 0.021 | -23.66
-15.5 | -1.523 | 0.05801 | 0.02 | -26.26
-15 | -1.508 | 0.05251 | 0.02 | -28.72
-14.5 | -1.491 | 0.04717 | 0.02 | -31.616
-14 | -1.472 | 0.04249 | 0.019 | -34.633
-13.5 | -1.448 | 0.03839 | 0.019 | -37.713
-13 | -1.422 | 0.0346 | 0.019 | -41.107
-12.5 | -1.393 | 0.03145 | 0.018 | -44.284
-12 | -1.36 | 0.02882 | 0.018 | -47.204
-11.5 | -1.323 | 0.02716 | 0.017 | -48.733
-11 | -1.284 | 0.02502 | 0.016 | -51.32
-10.5 | -1.241 | 0.02374 | 0.016 | -52.252
-10 | -1.194 | 0.02248 | 0.015 | -53.136
-9.5 | -1.157 | 0.0209 | 0.015 | -55.365
-9 | -1.102 | 0.01994 | 0.014 | -55.278
-8.5 | -1.046 | 0.0192 | 0.013 | -54.482
-8 | -0.989 | 0.01899 | 0.012 | -52.094
-7.5 | -0.931 | 0.01822 | 0.012 | -51.079
-7 | -0.872 | 0.01761 | 0.011 | -49.502
-6.5 | -0.812 | 0.01666 | 0.01 | -48.701
-6 | -0.751 | 0.01591 | 0.009 | -47.204
-5.5 | -0.69 | 0.01527 | 0.009 | -45.197
-5 | -0.629 | 0.01486 | 0.008 | -42.304
-4.5 | -0.567 | 0.01454 | 0.007 | -38.962
-4 | -0.504 | 0.01421 | 0.006 | -35.484
-3.5 | -0.442 | 0.0139 | 0.006 | -31.796
-3 | -0.379 | 0.01372 | 0.005 | -27.637
-2.5 | -0.316 | 0.01352 | 0.004 | -23.388
-2 | -0.253 | 0.01327 | 0.003 | -19.071
-1.5 | -0.19 | 0.01314 | 0.002 | -14.459
-1 | -0.127 | 0.01317 | 0.002 | -9.623
-0.5 | -0.063 | 0.01307 | 0.001 | -4.849
0 | 0 | 0.01307 | 0 | 0
0.5 | 0.064 | 0.01304 | -0.001 | 4.896
1 | 0.128 | 0.01313 | -0.002 | 9.717
1.5 | 0.191 | 0.01311 | -0.002 | 14.602
2 | 0.255 | 0.01324 | -0.003 | 19.264
2.5 | 0.319 | 0.01348 | -0.004 | 23.628
3 | 0.382 | 0.01368 | -0.005 | 27.925
3.5 | 0.445 | 0.01386 | -0.006 | 32.135
4 | 0.508 | 0.01417 | -0.006 | 35.869
4.5 | 0.571 | 0.0145 | -0.007 | 39.398
5 | 0.634 | 0.01481 | -0.008 | 42.792
5.5 | 0.696 | 0.01521 | -0.009 | 45.73
6 | 0.757 | 0.01585 | -0.009 | 47.779
6.5 | 0.818 | 0.0166 | -0.01 | 49.313
7 | 0.879 | 0.01753 | -0.011 | 50.141
7.5 | 0.939 | 0.01814 | -0.012 | 51.763
8 | 0.998 | 0.0189 | -0.012 | 52.814
8.5 | 1.056 | 0.01911 | -0.013 | 55.267
9 | 1.113 | 0.01983 | -0.014 | 56.114
9.5 | 1.169 | 0.02078 | -0.015 | 56.239
10 | 1.194 | 0.02248 | -0.015 | 53.136
10.5 | 1.241 | 0.02374 | -0.016 | 52.252
11 | 1.284 | 0.02502 | -0.016 | 51.32
11.5 | 1.323 | 0.02716 | -0.017 | 48.733
12 | 1.36 | 0.02882 | -0.017 | 47.204
12.5 | 1.393 | 0.03145 | -0.018 | 44.284
13 | 1.422 | 0.0346 | -0.018 | 41.107
13.5 | 1.448 | 0.03839 | -0.019 | 37.713
14 | 1.472 | 0.04249 | -0.019 | 34.633
14.5 | 1.491 | 0.04717 | -0.02 | 31.616
15 | 1.508 | 0.05251 | -0.02 | 28.72
15.5 | 1.523 | 0.05801 | -0.02 | 26.26
16 | 1.534 | 0.06484 | -0.021 | 23.66
16.5 | 1.544 | 0.07174 | -0.021 | 21.518
17 | 1.55 | 0.07976 | -0.021 | 19.427
17.5 | 1.553 | 0.08764 | -0.021 | 17.721
18 | 1.554 | 0.09562 | -0.021 | 16.252
18.5 | 1.553 | 0.10441 | -0.022 | 14.871
19 | 1.549 | 0.11366 | -0.022 | 13.627
19.5 | 1.544 | 0.12328 | -0.022 | 12.522
20 | 1.536 | 0.13302 | -0.022 | 11.545

## 26. Re 500k Mach 0.00 (2)
BIGFOIL.COM POLAR EXPORT
GA 30A018
GA 30A018 |  |  |  | Cl Max: | 1.273 | at alpha= | 17 | deg
XFOIL ncrit=9 |  |  |  | L/D Max: | 65.2899 | at alpha= | 9.5 | deg
Re: | 500000 |  |  | Cd Min: | 0.10097 | at alpha= | -20 | deg
Mach: | 0 |  |  | Cl=0 at alpha= | 0 | deg
|  |  |  | @ Cl=0.1, Cd= | 0.0084336
|  |  |  | @ Cl=0.4, Cd= | 0.0093716
|  |  |  | @ Cl=0.6, Cd= | 0.010989
alpha (deg) | Cl | Cd | Cm | Cl/Cd
-20 | -1.2342 | 0.10097 | -0.0247 | -12.2234
-19.5 | -1.2433 | 0.09274 | -0.0282 | -13.4063
-19 | -1.2488 | 0.0856 | -0.0307 | -14.5888
-18.5 | -1.2552 | 0.07821 | -0.0334 | -16.0491
-18 | -1.2603 | 0.071 | -0.0359 | -17.7507
-17.5 | -1.2648 | 0.06417 | -0.0379 | -19.7101
-17 | -1.2701 | 0.05749 | -0.0396 | -22.0925
-16.5 | -1.2686 | 0.0517 | -0.0408 | -24.5377
-16 | -1.267 | 0.04621 | -0.0416 | -27.4183
-15.5 | -1.2643 | 0.0411 | -0.0419 | -30.7616
-15 | -1.2509 | 0.03724 | -0.0418 | -33.5902
-14.5 | -1.2449 | 0.03299 | -0.0409 | -37.7357
-14 | -1.2262 | 0.03007 | -0.0398 | -40.7782
-13.5 | -1.2124 | 0.02704 | -0.0379 | -44.8373
-13 | -1.1882 | 0.02498 | -0.0359 | -47.5661
-12.5 | -1.1695 | 0.02281 | -0.0329 | -51.2714
-12 | -1.1466 | 0.02114 | -0.0296 | -54.2384
-11.5 | -1.1212 | 0.01988 | -0.0259 | -56.3984
-11 | -1.1051 | 0.0187 | -0.0202 | -59.0963
-10.5 | -1.102 | 0.01788 | -0.0113 | -61.6331
-10 | -1.1022 | 0.01737 | -0.0012 | -63.4542
-9.5 | -1.0925 | 0.01674 | 0.0069 | -65.2628
-8.5 | -0.9689 | 0.01498 | 0.0024 | -64.6796
-8 | -0.9007 | 0.0142 | -0.0008 | -63.4296
-7.5 | -0.8269 | 0.01335 | -0.0052 | -61.9401
-7 | -0.7599 | 0.01264 | -0.0079 | -60.1187
-6.5 | -0.6859 | 0.0119 | -0.012 | -57.6387
-6 | -0.6272 | 0.01126 | -0.0126 | -55.7016
-5.5 | -0.5729 | 0.01072 | -0.0121 | -53.4422
-5 | -0.5215 | 0.01023 | -0.0109 | -50.9775
-4.5 | -0.4706 | 0.00982 | -0.0096 | -47.9226
-4 | -0.4196 | 0.00949 | -0.0083 | -44.215
-3.5 | -0.3683 | 0.00918 | -0.007 | -40.1198
-2.5 | -0.2637 | 0.00875 | -0.0048 | -30.1371
-2 | -0.2109 | 0.00863 | -0.0039 | -24.438
-1.5 | -0.1584 | 0.0085 | -0.0029 | -18.6353
-0.5 | -0.0528 | 0.00838 | -0.0009 | -6.3007
0 | 0 | 0.0084 | 0 | 0
0.5 | 0.0528 | 0.00838 | 0.0009 | 6.3007
1.5 | 0.1584 | 0.0085 | 0.0028 | 18.6353
2 | 0.2109 | 0.00863 | 0.0038 | 24.438
2.5 | 0.2638 | 0.00875 | 0.0048 | 30.1486
3.5 | 0.3683 | 0.00918 | 0.007 | 40.1198
4 | 0.4196 | 0.00949 | 0.0082 | 44.215
4.5 | 0.4707 | 0.00982 | 0.0096 | 47.9328
5 | 0.5216 | 0.01023 | 0.0109 | 50.9873
5.5 | 0.573 | 0.01072 | 0.0121 | 53.4515
6 | 0.6273 | 0.01126 | 0.0126 | 55.7105
6.5 | 0.686 | 0.01189 | 0.012 | 57.6955
7 | 0.76 | 0.01264 | 0.0079 | 60.1266
7.5 | 0.8271 | 0.01335 | 0.0051 | 61.9551
8 | 0.9008 | 0.0142 | 0.0007 | 63.4366
8.5 | 0.969 | 0.01497 | -0.0025 | 64.7295
9.5 | 1.0923 | 0.01673 | -0.0069 | 65.2899
10 | 1.1021 | 0.01736 | 0.0012 | 63.485
10.5 | 1.1022 | 0.01788 | 0.0112 | 61.6443
11 | 1.1055 | 0.01869 | 0.0201 | 59.1493
11.5 | 1.1218 | 0.01988 | 0.0258 | 56.4286
12 | 1.1475 | 0.02113 | 0.0295 | 54.3067
12.5 | 1.1706 | 0.02279 | 0.0328 | 51.3646
13 | 1.1893 | 0.02497 | 0.0357 | 47.6292
13.5 | 1.2138 | 0.02701 | 0.0377 | 44.9389
14 | 1.228 | 0.03003 | 0.0396 | 40.8924
14.5 | 1.2468 | 0.03295 | 0.0407 | 37.8392
15 | 1.2532 | 0.03718 | 0.0415 | 33.7063
15.5 | 1.2666 | 0.04104 | 0.0416 | 30.8626
16 | 1.2693 | 0.04617 | 0.0412 | 27.4919
16.5 | 1.2714 | 0.05161 | 0.0405 | 24.6348
17 | 1.273 | 0.05741 | 0.0392 | 22.1738
17.5 | 1.2676 | 0.0641 | 0.0375 | 19.7754
18 | 1.2636 | 0.07091 | 0.0355 | 17.8198
18.5 | 1.2585 | 0.07812 | 0.0329 | 16.1098
19 | 1.2522 | 0.08551 | 0.0303 | 14.6439
19.5 | 1.2465 | 0.0927 | 0.0278 | 13.4466
20 | 1.2375 | 0.10092 | 0.0242 | 12.2622

## 27. Re 500k Mach 0.10 (1)
BIGFOIL.COM POLAR EXPORT
GA 30A018
GA 30A018 |  |  |  | Cl Max: | 1.536 | at alpha= | 17 | deg
JavaFoil+Calcfoil stall+Eppler ext transition |  |  |  | L/D Max: | 55.608 | at alpha= | 9 | deg
Re: | 500000 |  |  | Cd Min: | 0.01304 | at alpha= | 0.5 | deg
Mach: | 0.1 |  |  | Cl=0 at alpha= | 0 | deg
|  |  |  | @ Cl=0.1, Cd= | 0.013057
|  |  |  | @ Cl=0.4, Cd= | 0.013731
|  |  |  | @ Cl=0.6, Cd= | 0.014727
alpha (deg) | Cl | Cd | Cm | Cl/Cd
-20 | -1.506 | 0.13875 | 0.022 | -10.855
-19.5 | -1.516 | 0.12887 | 0.022 | -11.762
-19 | -1.525 | 0.11879 | 0.022 | -12.835
-18.5 | -1.53 | 0.10935 | 0.022 | -13.995
-18 | -1.535 | 0.10004 | 0.021 | -15.341
-17.5 | -1.536 | 0.09128 | 0.021 | -16.831
-17 | -1.536 | 0.08281 | 0.021 | -18.546
-16.5 | -1.531 | 0.07505 | 0.021 | -20.397
-16 | -1.523 | 0.06782 | 0.021 | -22.456
-15.5 | -1.514 | 0.06051 | 0.02 | -25.028
-15 | -1.502 | 0.05434 | 0.02 | -27.636
-14.5 | -1.486 | 0.04902 | 0.02 | -30.311
-14 | -1.467 | 0.0441 | 0.019 | -33.277
-13.5 | -1.446 | 0.03948 | 0.019 | -36.624
-13 | -1.421 | 0.03564 | 0.019 | -39.867
-12.5 | -1.393 | 0.03229 | 0.018 | -43.131
-12 | -1.361 | 0.02948 | 0.018 | -46.161
-11.5 | -1.325 | 0.0277 | 0.017 | -47.838
-11 | -1.286 | 0.02546 | 0.016 | -50.517
-10.5 | -1.244 | 0.02403 | 0.016 | -51.77
-10 | -1.198 | 0.02271 | 0.015 | -52.742
-9.5 | -1.149 | 0.02141 | 0.015 | -53.682
-9 | -1.107 | 0.02021 | 0.014 | -54.784
-8.5 | -1.051 | 0.01929 | 0.013 | -54.464
-8 | -0.993 | 0.01907 | 0.012 | -52.084
-7.5 | -0.935 | 0.01837 | 0.012 | -50.92
-7 | -0.876 | 0.0177 | 0.011 | -49.465
-6.5 | -0.815 | 0.01675 | 0.01 | -48.693
-6 | -0.755 | 0.01597 | 0.009 | -47.261
-5.5 | -0.693 | 0.01535 | 0.009 | -45.183
-5 | -0.632 | 0.01491 | 0.008 | -42.379
-4.5 | -0.569 | 0.01469 | 0.007 | -38.775
-4 | -0.507 | 0.01425 | 0.006 | -35.578
-3.5 | -0.444 | 0.01395 | 0.006 | -31.823
-3 | -0.381 | 0.01371 | 0.005 | -27.79
-2.5 | -0.318 | 0.0135 | 0.004 | -23.539
-2 | -0.254 | 0.01331 | 0.003 | -19.112
-1.5 | -0.191 | 0.01321 | 0.002 | -14.45
-1 | -0.127 | 0.01311 | 0.002 | -9.716
-0.5 | -0.064 | 0.01307 | 0.001 | -4.874
0 | 0 | 0.01308 | 0 | 0
0.5 | 0.064 | 0.01304 | -0.001 | 4.922
1 | 0.128 | 0.01307 | -0.002 | 9.812
1.5 | 0.192 | 0.01318 | -0.002 | 14.595
2 | 0.256 | 0.01328 | -0.003 | 19.305
2.5 | 0.32 | 0.01346 | -0.004 | 23.782
3 | 0.384 | 0.01367 | -0.005 | 28.082
3.5 | 0.447 | 0.01391 | -0.006 | 32.164
4 | 0.511 | 0.0142 | -0.006 | 35.967
4.5 | 0.574 | 0.01464 | -0.007 | 39.211
5 | 0.637 | 0.01485 | -0.008 | 42.867
5.5 | 0.699 | 0.01529 | -0.009 | 45.718
6 | 0.761 | 0.01591 | -0.009 | 47.835
6.5 | 0.822 | 0.01668 | -0.01 | 49.303
7 | 0.883 | 0.01763 | -0.011 | 50.103
7.5 | 0.944 | 0.01829 | -0.012 | 51.6
8 | 1.003 | 0.01898 | -0.013 | 52.812
8.5 | 1.061 | 0.01919 | -0.013 | 55.259
9 | 1.118 | 0.0201 | -0.014 | 55.608
9.5 | 1.149 | 0.02141 | -0.014 | 53.682
10 | 1.198 | 0.02271 | -0.015 | 52.742
10.5 | 1.244 | 0.02403 | -0.016 | 51.77
11 | 1.286 | 0.02546 | -0.016 | 50.517
11.5 | 1.325 | 0.0277 | -0.017 | 47.838
12 | 1.361 | 0.02948 | -0.017 | 46.161
12.5 | 1.393 | 0.03229 | -0.018 | 43.131
13 | 1.421 | 0.03564 | -0.018 | 39.867
13.5 | 1.446 | 0.03948 | -0.019 | 36.624
14 | 1.467 | 0.0441 | -0.019 | 33.277
14.5 | 1.486 | 0.04902 | -0.02 | 30.311
15 | 1.502 | 0.05434 | -0.02 | 27.636
15.5 | 1.514 | 0.06051 | -0.02 | 25.028
16 | 1.523 | 0.06782 | -0.02 | 22.456
16.5 | 1.531 | 0.07505 | -0.021 | 20.397
17 | 1.536 | 0.08281 | -0.021 | 18.546
17.5 | 1.536 | 0.09128 | -0.021 | 16.831
18 | 1.535 | 0.10004 | -0.021 | 15.341
18.5 | 1.53 | 0.10935 | -0.021 | 13.995
19 | 1.525 | 0.11879 | -0.022 | 12.835
19.5 | 1.516 | 0.12887 | -0.022 | 11.762
20 | 1.506 | 0.13875 | -0.022 | 10.855

## 28. Re 500k Mach 0.10 (2)
BIGFOIL.COM POLAR EXPORT
GA 30A018
GA 30A018 |  |  |  | Cl Max: | 1.2596 | at alpha= | 16.5 | deg
XFOIL ncrit=9 |  |  |  | L/D Max: | 64.8602 | at alpha= | 9 | deg
Re: | 500000 |  |  | Cd Min: | 0.10535 | at alpha= | -20 | deg
Mach: | 0.1 |  |  | Cl=0 at alpha= | 0 | deg
|  |  |  | @ Cl=0.1, Cd= | 0.0084742
|  |  |  | @ Cl=0.4, Cd= | 0.0094154
|  |  |  | @ Cl=0.6, Cd= | 0.011033
alpha (deg) | Cl | Cd | Cm | Cl/Cd
-20 | -1.2164 | 0.10535 | -0.0239 | -11.5463
-19.5 | -1.2253 | 0.09712 | -0.0275 | -12.6164
-19 | -1.2325 | 0.08942 | -0.0304 | -13.7833
-18.5 | -1.2389 | 0.08204 | -0.0331 | -15.1012
-18 | -1.2448 | 0.07463 | -0.0357 | -16.6796
-17.5 | -1.2485 | 0.06758 | -0.0381 | -18.4744
-17 | -1.2559 | 0.06066 | -0.0398 | -20.7039
-16.5 | -1.2567 | 0.05447 | -0.0413 | -23.0714
-16 | -1.2522 | 0.04905 | -0.0423 | -25.5291
-15.5 | -1.2549 | 0.04327 | -0.0428 | -29.0016
-15 | -1.2448 | 0.03894 | -0.0429 | -31.9671
-14.5 | -1.238 | 0.03459 | -0.0423 | -35.7907
-14 | -1.2228 | 0.03124 | -0.0413 | -39.1421
-13.5 | -1.2082 | 0.0281 | -0.0396 | -42.9964
-13 | -1.186 | 0.02577 | -0.0377 | -46.0225
-12.5 | -1.1678 | 0.02344 | -0.0348 | -49.8208
-12 | -1.1439 | 0.02172 | -0.0317 | -52.6657
-11.5 | -1.1198 | 0.02029 | -0.028 | -55.1897
-11 | -1.1028 | 0.01898 | -0.0226 | -58.1033
-10.5 | -1.0949 | 0.0181 | -0.0146 | -60.4917
-10 | -1.0997 | 0.01759 | -0.0036 | -62.5185
-9.5 | -1.0939 | 0.01692 | 0.0052 | -64.6513
-9 | -1.0434 | 0.01609 | 0.0054 | -64.8477
-8.5 | -0.9726 | 0.01516 | 0.0015 | -64.1557
-8 | -0.9048 | 0.01431 | -0.0015 | -63.2285
-7.5 | -0.8302 | 0.01347 | -0.0059 | -61.6333
-7 | -0.7625 | 0.01275 | -0.0087 | -59.8039
-6.5 | -0.6886 | 0.01196 | -0.0127 | -57.5753
-6 | -0.6293 | 0.01135 | -0.0133 | -55.4449
-5.5 | -0.5755 | 0.01077 | -0.0126 | -53.4355
-5 | -0.5235 | 0.01031 | -0.0114 | -50.7759
-4.5 | -0.473 | 0.00987 | -0.0099 | -47.923
-4 | -0.4216 | 0.00955 | -0.0085 | -44.1466
-3.5 | -0.37 | 0.00923 | -0.0072 | -40.0867
-3 | -0.3174 | 0.009 | -0.0061 | -35.2667
-2.5 | -0.265 | 0.0088 | -0.005 | -30.1136
-2 | -0.2121 | 0.00867 | -0.0039 | -24.4637
-1.5 | -0.1591 | 0.00854 | -0.0029 | -18.63
-1 | -0.1062 | 0.00848 | -0.0019 | -12.5236
-0.5 | -0.053 | 0.00843 | -0.001 | -6.2871
0 | 0 | 0.00842 | 0 | 0
0.5 | 0.0531 | 0.00843 | 0.001 | 6.2989
1 | 0.1062 | 0.00848 | 0.0019 | 12.5236
1.5 | 0.1591 | 0.00854 | 0.0029 | 18.63
2 | 0.2122 | 0.00867 | 0.0039 | 24.4752
2.5 | 0.265 | 0.0088 | 0.005 | 30.1136
3 | 0.3174 | 0.009 | 0.0061 | 35.2667
3.5 | 0.3701 | 0.00923 | 0.0072 | 40.0975
4 | 0.4217 | 0.00955 | 0.0085 | 44.1571
4.5 | 0.4731 | 0.00987 | 0.0098 | 47.9331
5 | 0.5236 | 0.01031 | 0.0114 | 50.7856
5.5 | 0.5756 | 0.01077 | 0.0126 | 53.4448
6 | 0.6294 | 0.01135 | 0.0132 | 55.4537
6.5 | 0.6887 | 0.01196 | 0.0126 | 57.5836
7 | 0.7626 | 0.01275 | 0.0086 | 59.8118
7.5 | 0.8304 | 0.01347 | 0.0059 | 61.6481
8 | 0.905 | 0.0143 | 0.0015 | 63.2867
8.5 | 0.9727 | 0.01516 | -0.0015 | 64.1623
9 | 1.0436 | 0.01609 | -0.0054 | 64.8602
9.5 | 1.0938 | 0.01691 | -0.0052 | 64.6836
10 | 1.0996 | 0.01759 | 0.0036 | 62.5128
10.5 | 1.0952 | 0.0181 | 0.0146 | 60.5083
11 | 1.1032 | 0.01898 | 0.0225 | 58.1243
11.5 | 1.1205 | 0.02028 | 0.0279 | 55.2515
12 | 1.1448 | 0.02171 | 0.0316 | 52.7315
12.5 | 1.169 | 0.02343 | 0.0346 | 49.8933
13 | 1.1874 | 0.02575 | 0.0375 | 46.1126
13.5 | 1.2096 | 0.02807 | 0.0394 | 43.0923
14 | 1.2246 | 0.0312 | 0.041 | 39.25
14.5 | 1.2398 | 0.03456 | 0.042 | 35.8738
15 | 1.2471 | 0.03888 | 0.0426 | 32.0756
15.5 | 1.2573 | 0.04321 | 0.0425 | 29.0974
16 | 1.2544 | 0.04902 | 0.042 | 25.5896
16.5 | 1.2596 | 0.05439 | 0.0409 | 23.1587
17 | 1.2588 | 0.06059 | 0.0394 | 20.7757
17.5 | 1.2517 | 0.0675 | 0.0377 | 18.5437
18 | 1.248 | 0.07455 | 0.0353 | 16.7404
18.5 | 1.2422 | 0.08196 | 0.0326 | 15.1562
19 | 1.2359 | 0.0893 | 0.03 | 13.8399
19.5 | 1.2285 | 0.09709 | 0.027 | 12.6532
20 | 1.2197 | 0.10533 | 0.0234 | 11.5798

## 29. Re 500k Mach 0.25 (1)
BIGFOIL.COM POLAR EXPORT
GA 30A018
GA 30A018 |  |  |  | Cl Max: | 1.446 | at alpha= | 15 | deg
JavaFoil+Calcfoil stall+Eppler ext transition |  |  |  | L/D Max: | 54.063 | at alpha= | 8.5 | deg
Re: | 500000 |  |  | Cd Min: | 0.01327 | at alpha= | 0 | deg
Mach: | 0.25 |  |  | Cl=0 at alpha= | 0 | deg
|  |  |  | @ Cl=0.1, Cd= | 0.013301
|  |  |  | @ Cl=0.4, Cd= | 0.013994
|  |  |  | @ Cl=0.6, Cd= | 0.015036
alpha (deg) | Cl | Cd | Cm | Cl/Cd
-20 | -1.265 | 0.17616 | 0.02 | -7.184
-19.5 | -1.3 | 0.16397 | 0.02 | -7.928
-19 | -1.332 | 0.15108 | 0.02 | -8.817
-18.5 | -1.36 | 0.13926 | 0.02 | -9.769
-18 | -1.385 | 0.12746 | 0.02 | -10.869
-17.5 | -1.406 | 0.11627 | 0.02 | -12.092
-17 | -1.424 | 0.10546 | 0.02 | -13.499
-16.5 | -1.435 | 0.09482 | 0.02 | -15.138
-16 | -1.442 | 0.08556 | 0.02 | -16.85
-15.5 | -1.448 | 0.07563 | 0.02 | -19.141
-15 | -1.446 | 0.06799 | 0.02 | -21.273
-14.5 | -1.443 | 0.06026 | 0.02 | -23.945
-14 | -1.435 | 0.05342 | 0.019 | -26.867
-13.5 | -1.422 | 0.04748 | 0.019 | -29.948
-13 | -1.406 | 0.04192 | 0.019 | -33.546
-12.5 | -1.384 | 0.03764 | 0.018 | -36.78
-12 | -1.36 | 0.03353 | 0.018 | -40.567
-11.5 | -1.33 | 0.03062 | 0.017 | -43.433
-11 | -1.296 | 0.02805 | 0.017 | -46.184
-10.5 | -1.257 | 0.02608 | 0.016 | -48.194
-10 | -1.214 | 0.02444 | 0.016 | -49.688
-9.5 | -1.168 | 0.02283 | 0.015 | -51.153
-9 | -1.119 | 0.02146 | 0.014 | -52.149
-8.5 | -1.075 | 0.02019 | 0.014 | -53.266
-8 | -1.018 | 0.01986 | 0.013 | -51.232
-7.5 | -0.958 | 0.01907 | 0.012 | -50.27
-7 | -0.898 | 0.0183 | 0.011 | -49.064
-6.5 | -0.836 | 0.01742 | 0.01 | -48.027
-6 | -0.774 | 0.01645 | 0.01 | -47.083
-5.5 | -0.712 | 0.0158 | 0.009 | -45.054
-5 | -0.648 | 0.01528 | 0.008 | -42.429
-4.5 | -0.585 | 0.01501 | 0.007 | -38.963
-4 | -0.521 | 0.01455 | 0.006 | -35.779
-3.5 | -0.456 | 0.01427 | 0.006 | -31.955
-3 | -0.391 | 0.01401 | 0.005 | -27.926
-2.5 | -0.326 | 0.01378 | 0.004 | -23.686
-2 | -0.261 | 0.01353 | 0.003 | -19.309
-1.5 | -0.196 | 0.01344 | 0.002 | -14.594
-1 | -0.131 | 0.01336 | 0.002 | -9.796
-0.5 | -0.065 | 0.01332 | 0.001 | -4.914
0 | 0 | 0.01327 | 0 | 0
0.5 | 0.066 | 0.01328 | -0.001 | 4.963
1 | 0.132 | 0.01332 | -0.002 | 9.894
1.5 | 0.198 | 0.0134 | -0.002 | 14.742
2 | 0.263 | 0.0135 | -0.003 | 19.508
2.5 | 0.329 | 0.01374 | -0.004 | 23.934
3 | 0.394 | 0.01397 | -0.005 | 28.225
3.5 | 0.46 | 0.01423 | -0.006 | 32.304
4 | 0.525 | 0.0145 | -0.006 | 36.178
4.5 | 0.589 | 0.01496 | -0.007 | 39.409
5 | 0.654 | 0.01541 | -0.008 | 42.425
5.5 | 0.718 | 0.01574 | -0.009 | 45.6
6 | 0.781 | 0.01638 | -0.01 | 47.667
6.5 | 0.844 | 0.01735 | -0.01 | 48.639
7 | 0.906 | 0.01822 | -0.011 | 49.716
7.5 | 0.967 | 0.01898 | -0.012 | 50.96
8 | 1.027 | 0.01977 | -0.013 | 51.958
8.5 | 1.086 | 0.02008 | -0.014 | 54.063
9 | 1.119 | 0.02146 | -0.014 | 52.149
9.5 | 1.168 | 0.02283 | -0.015 | 51.153
10 | 1.214 | 0.02444 | -0.015 | 49.688
10.5 | 1.257 | 0.02608 | -0.016 | 48.194
11 | 1.296 | 0.02805 | -0.017 | 46.184
11.5 | 1.33 | 0.03062 | -0.017 | 43.433
12 | 1.36 | 0.03353 | -0.018 | 40.567
12.5 | 1.384 | 0.03764 | -0.018 | 36.78
13 | 1.406 | 0.04192 | -0.019 | 33.546
13.5 | 1.422 | 0.04748 | -0.019 | 29.948
14 | 1.435 | 0.05342 | -0.019 | 26.867
14.5 | 1.443 | 0.06026 | -0.019 | 23.945
15 | 1.446 | 0.06799 | -0.02 | 21.273
15.5 | 1.446 | 0.07611 | -0.02 | 19.005
16 | 1.442 | 0.08556 | -0.02 | 16.85
16.5 | 1.435 | 0.09482 | -0.02 | 15.138
17 | 1.424 | 0.10546 | -0.02 | 13.499
17.5 | 1.406 | 0.11627 | -0.02 | 12.092
18 | 1.385 | 0.12798 | -0.02 | 10.819
18.5 | 1.361 | 0.1385 | -0.02 | 9.827
19 | 1.332 | 0.15108 | -0.02 | 8.817
19.5 | 1.3 | 0.16397 | -0.02 | 7.928
20 | 1.265 | 0.17616 | -0.02 | 7.184

## 30. Re 500k Mach 0.25 (2)
BIGFOIL.COM POLAR EXPORT
GA 30A018
GA 30A018 |  |  |  | Cl Max: | 1.1974 | at alpha= | 15 | deg
XFOIL ncrit=9 |  |  |  | L/D Max: | 61.7072 | at alpha= | 9 | deg
Re: | 500000 |  |  | Cd Min: | 0.12917 | at alpha= | -20 | deg
Mach: | 0.25 |  |  | Cl=0 at alpha= | 0 | deg
|  |  |  | @ Cl=0.1, Cd= | 0.0087
|  |  |  | @ Cl=0.4, Cd= | 0.0096114
|  |  |  | @ Cl=0.6, Cd= | 0.011256
alpha (deg) | Cl | Cd | Cm | Cl/Cd
-20 | -1.1197 | 0.12917 | -0.017 | -8.6684
-19.5 | -1.1252 | 0.12087 | -0.0214 | -9.3092
-19 | -1.1385 | 0.11142 | -0.0261 | -10.2181
-18.5 | -1.1559 | 0.10146 | -0.0309 | -11.3927
-18 | -1.1601 | 0.09412 | -0.0336 | -12.3258
-17.5 | -1.168 | 0.08603 | -0.0369 | -13.5767
-17 | -1.1771 | 0.07788 | -0.0399 | -15.1143
-16.5 | -1.1842 | 0.07055 | -0.042 | -16.7853
-16 | -1.1892 | 0.06341 | -0.0441 | -18.7541
-15.5 | -1.19 | 0.05687 | -0.0458 | -20.9249
-15 | -1.195 | 0.05033 | -0.0469 | -23.7433
-14.5 | -1.1911 | 0.04483 | -0.0476 | -26.5693
-14 | -1.1877 | 0.03961 | -0.0476 | -29.9849
-13.5 | -1.1777 | 0.03523 | -0.0471 | -33.4289
-13 | -1.1665 | 0.03128 | -0.0459 | -37.2922
-12.5 | -1.1484 | 0.02815 | -0.0441 | -40.7957
-12 | -1.132 | 0.02526 | -0.0415 | -44.8139
-11.5 | -1.1101 | 0.02307 | -0.0384 | -48.1188
-11 | -1.0876 | 0.02127 | -0.0345 | -51.1331
-10.5 | -1.0721 | 0.0197 | -0.0288 | -54.4213
-10 | -1.0658 | 0.01862 | -0.0204 | -57.2395
-9.5 | -1.0754 | 0.01806 | -0.0084 | -59.546
-9 | -1.0659 | 0.01729 | 0 | -61.6484
-8.5 | -0.9939 | 0.01617 | -0.0035 | -61.4657
-8 | -0.9242 | 0.01512 | -0.0063 | -61.1243
-7.5 | -0.8476 | 0.01415 | -0.0103 | -59.9011
-7 | -0.7771 | 0.01332 | -0.013 | -58.3408
-6.5 | -0.7038 | 0.01243 | -0.0162 | -56.6211
-6 | -0.6419 | 0.01173 | -0.0167 | -54.7229
-5.5 | -0.5878 | 0.01112 | -0.0154 | -52.8597
-5 | -0.5373 | 0.01062 | -0.0134 | -50.5932
-4.5 | -0.4859 | 0.01017 | -0.0115 | -47.7778
-4 | -0.4328 | 0.00981 | -0.01 | -44.1182
-3.5 | -0.3798 | 0.00949 | -0.0084 | -40.0211
-3 | -0.3257 | 0.00926 | -0.0071 | -35.1728
-2.5 | -0.2721 | 0.00904 | -0.0058 | -30.0996
-2 | -0.2175 | 0.00891 | -0.0046 | -24.4108
-1.5 | -0.1635 | 0.00877 | -0.0034 | -18.6431
-0.5 | -0.0546 | 0.00865 | -0.0011 | -6.3121
0 | 0 | 0.00867 | 0 | 0
0.5 | 0.0546 | 0.00865 | 0.0011 | 6.3121
1.5 | 0.1636 | 0.00877 | 0.0034 | 18.6545
2 | 0.2176 | 0.00891 | 0.0046 | 24.422
2.5 | 0.2722 | 0.00904 | 0.0058 | 30.1106
3 | 0.3258 | 0.00926 | 0.0071 | 35.1836
3.5 | 0.3799 | 0.00949 | 0.0084 | 40.0316
4 | 0.4329 | 0.00981 | 0.0099 | 44.1284
4.5 | 0.486 | 0.01017 | 0.0115 | 47.7876
5 | 0.5374 | 0.01062 | 0.0134 | 50.6026
5.5 | 0.5879 | 0.01112 | 0.0154 | 52.8687
6 | 0.642 | 0.01173 | 0.0166 | 54.7315
6.5 | 0.7038 | 0.01243 | 0.0161 | 56.6211
7 | 0.7773 | 0.01331 | 0.0129 | 58.3997
7.5 | 0.8478 | 0.01415 | 0.0103 | 59.9152
8 | 0.9243 | 0.01512 | 0.0062 | 61.131
8.5 | 0.9942 | 0.01616 | 0.0034 | 61.5223
9 | 1.0663 | 0.01728 | 0 | 61.7072
9.5 | 1.0757 | 0.01805 | 0.0084 | 59.5956
10 | 1.066 | 0.01861 | 0.0204 | 57.281
10.5 | 1.0725 | 0.01969 | 0.0287 | 54.4693
11 | 1.0883 | 0.02126 | 0.0344 | 51.19
11.5 | 1.111 | 0.02306 | 0.0383 | 48.1787
12 | 1.1332 | 0.02524 | 0.0414 | 44.897
12.5 | 1.1499 | 0.02812 | 0.0439 | 40.8926
13 | 1.168 | 0.03125 | 0.0456 | 37.376
13.5 | 1.1796 | 0.03519 | 0.0468 | 33.5209
14 | 1.1896 | 0.03958 | 0.0473 | 30.0556
14.5 | 1.1934 | 0.04479 | 0.0473 | 26.6443
15 | 1.1974 | 0.05029 | 0.0466 | 23.8099
15.5 | 1.1927 | 0.05682 | 0.0454 | 20.9908
16 | 1.1919 | 0.06336 | 0.0438 | 18.8116
16.5 | 1.187 | 0.07051 | 0.0417 | 16.8345
17 | 1.1799 | 0.07787 | 0.0395 | 15.1522
17.5 | 1.1709 | 0.08601 | 0.0364 | 13.6135
18 | 1.1631 | 0.0941 | 0.0332 | 12.3603
18.5 | 1.1584 | 0.10154 | 0.0304 | 11.4083
19 | 1.1412 | 0.11147 | 0.0256 | 10.2377
19.5 | 1.1281 | 0.12092 | 0.0209 | 9.3293
20 | 1.1229 | 0.12917 | 0.0166 | 8.6932

## 31. Re 500k Mach 0.50 (1)
BIGFOIL.COM POLAR EXPORT
GA 30A018
GA 30A018 |  |  |  | Cl Max: | 1.187 | at alpha= | 10 | deg
JavaFoil+Calcfoil stall+Eppler ext transition |  |  |  | L/D Max: | 45.975 | at alpha= | 6.5 | deg
Re: | 500000 |  |  | Cd Min: | 0.01414 | at alpha= | 0.5 | deg
Mach: | 0.5 |  |  | Cl=0 at alpha= | 0 | deg
|  |  |  | @ Cl=0.1, Cd= | 0.014154
|  |  |  | @ Cl=0.4, Cd= | 0.014963
|  |  |  | @ Cl=0.6, Cd= | 0.016167
alpha (deg) | Cl | Cd | Cm | Cl/Cd
-15 | -0.884 | 0.18758 | 0.015 | -4.712
-14.5 | -0.851 | 0.17826 | 0.014 | -4.776
-14 | -0.821 | 0.16648 | 0.013 | -4.934
-13.5 | -0.792 | 0.15667 | 0.012 | -5.055
-13 | -0.763 | 0.15422 | 0.012 | -4.949
-12.5 | -0.734 | 0.14259 | 0.011 | -5.149
-12 | -0.703 | 0.12656 | 0.01 | -5.556
-11.5 | -0.988 | 0.08811 | 0.015 | -11.215
-11 | -1.126 | 0.06484 | 0.016 | -17.37
-10.5 | -1.172 | 0.05142 | 0.016 | -22.798
-10 | -1.187 | 0.04148 | 0.016 | -28.613
-9.5 | -1.179 | 0.0354 | 0.016 | -33.311
-9 | -1.157 | 0.03093 | 0.015 | -37.416
-8.5 | -1.124 | 0.0276 | 0.015 | -40.724
-8 | -1.082 | 0.02492 | 0.014 | -43.427
-7.5 | -1.033 | 0.02291 | 0.013 | -45.084
-7 | -0.977 | 0.02203 | 0.012 | -44.334
-6.5 | -0.925 | 0.02059 | 0.012 | -44.911
-6 | -0.858 | 0.01954 | 0.011 | -43.908
-5.5 | -0.79 | 0.01828 | 0.01 | -43.238
-5 | -0.721 | 0.01744 | 0.009 | -41.338
-4.5 | -0.651 | 0.01643 | 0.008 | -39.626
-4 | -0.58 | 0.01582 | 0.007 | -36.65
-3.5 | -0.508 | 0.01561 | 0.006 | -32.574
-3 | -0.437 | 0.0152 | 0.005 | -28.712
-2.5 | -0.364 | 0.01484 | 0.005 | -24.544
-2 | -0.292 | 0.01463 | 0.004 | -19.933
-1.5 | -0.219 | 0.01439 | 0.003 | -15.221
-1 | -0.146 | 0.01422 | 0.002 | -10.275
-0.5 | -0.073 | 0.01418 | 0.001 | -5.156
0 | 0 | 0.0142 | 0 | 0
0.5 | 0.074 | 0.01414 | -0.001 | 5.211
1 | 0.147 | 0.01418 | -0.002 | 10.386
1.5 | 0.221 | 0.01435 | -0.003 | 15.388
2 | 0.294 | 0.01459 | -0.004 | 20.155
2.5 | 0.367 | 0.0148 | -0.005 | 24.822
3 | 0.44 | 0.01516 | -0.005 | 29.043
3.5 | 0.513 | 0.01556 | -0.006 | 32.958
4 | 0.585 | 0.01605 | -0.007 | 36.447
4.5 | 0.657 | 0.01661 | -0.008 | 39.532
5 | 0.728 | 0.01734 | -0.009 | 41.957
5.5 | 0.797 | 0.01816 | -0.01 | 43.902
6 | 0.866 | 0.01945 | -0.011 | 44.53
6.5 | 0.933 | 0.0203 | -0.012 | 45.975
7 | 0.977 | 0.02184 | -0.012 | 44.723
7.5 | 1.033 | 0.0235 | -0.013 | 43.963
8 | 1.083 | 0.02542 | -0.014 | 42.593
8.5 | 1.124 | 0.02813 | -0.014 | 39.945
9 | 1.157 | 0.03142 | -0.015 | 36.834
9.5 | 1.179 | 0.0354 | -0.016 | 33.311
10 | 1.187 | 0.04148 | -0.016 | 28.613
10.5 | 1.172 | 0.05142 | -0.016 | 22.798
11 | 1.124 | 0.06578 | -0.016 | 17.093
11.5 | 0.984 | 0.09017 | -0.014 | 10.909
12 | 0.703 | 0.1233 | -0.01 | 5.703
12.5 | 0.735 | 0.14371 | -0.011 | 5.111
13 | 0.763 | 0.15422 | -0.012 | 4.949
13.5 | 0.792 | 0.16093 | -0.012 | 4.922
14 | 0.821 | 0.16633 | -0.013 | 4.939
14.5 | 0.851 | 0.17945 | -0.014 | 4.744
15 | 0.884 | 0.19056 | -0.015 | 4.639

## 32. Re 500k Mach 0.50 (2)
BIGFOIL.COM POLAR EXPORT
GA 30A018
GA 30A018 |  |  |  | Cl Max: | 0.9996 | at alpha= | 11 | deg
XFOIL ncrit=9 |  |  |  | L/D Max: | 49.7775 | at alpha= | 6.5 | deg
Re: | 500000 |  |  | Cd Min: | 0.15324 | at alpha= | 16 | deg
Mach: | 0.5 |  |  | Cl=0 at alpha= | 0 | deg
|  |  |  | @ Cl=0.1, Cd= | 0.0097063
|  |  |  | @ Cl=0.4, Cd= | 0.010612
|  |  |  | @ Cl=0.6, Cd= | 0.012384
alpha (deg) | Cl | Cd | Cm | Cl/Cd
-16 | -0.7277 | 0.15315 | -0.0111 | -4.7516
-15.5 | -0.7848 | 0.13385 | -0.0229 | -5.8633
-15 | -0.8372 | 0.11738 | -0.0329 | -7.1324
-14.5 | -0.8785 | 0.10353 | -0.0407 | -8.4855
-14 | -0.924 | 0.08999 | -0.048 | -10.2678
-13.5 | -0.9432 | 0.08033 | -0.0521 | -11.7416
-13 | -0.9641 | 0.07073 | -0.0559 | -13.6307
-12.5 | -0.9824 | 0.06183 | -0.0588 | -15.8887
-12 | -0.9917 | 0.05423 | -0.0605 | -18.2869
-11.5 | -0.9975 | 0.04726 | -0.0613 | -21.1066
-11 | -0.9981 | 0.04109 | -0.0613 | -24.2906
-10.5 | -0.9942 | 0.03568 | -0.0603 | -27.8643
-10 | -0.983 | 0.03119 | -0.0583 | -31.5165
-9.5 | -0.974 | 0.02723 | -0.0549 | -35.7694
-9 | -0.9678 | 0.02423 | -0.049 | -39.9422
-8.5 | -0.9703 | 0.0222 | -0.04 | -43.7072
-8 | -0.955 | 0.02036 | -0.0333 | -46.9057
-7.5 | -0.8866 | 0.01808 | -0.0352 | -49.0376
-7 | -0.8072 | 0.01633 | -0.0378 | -49.4305
-6.5 | -0.7378 | 0.01483 | -0.038 | -49.7505
-6 | -0.682 | 0.01372 | -0.035 | -49.7085
-5.5 | -0.6337 | 0.01285 | -0.0303 | -49.3152
-5 | -0.5835 | 0.01216 | -0.0258 | -47.9852
-4.5 | -0.5303 | 0.01157 | -0.022 | -45.8341
-4 | -0.4746 | 0.0111 | -0.0186 | -42.7568
-3.5 | -0.4176 | 0.0107 | -0.0156 | -39.028
-3 | -0.3591 | 0.01041 | -0.013 | -34.4957
-2.5 | -0.3003 | 0.01015 | -0.0105 | -29.5862
-2 | -0.2406 | 0.00996 | -0.0082 | -24.1566
-1.5 | -0.181 | 0.00983 | -0.006 | -18.413
-1 | -0.1205 | 0.00972 | -0.004 | -12.3971
-0.5 | -0.0605 | 0.00968 | -0.002 | -6.25
0 | 0 | 0.00965 | 0 | 0
0.5 | 0.0605 | 0.00968 | 0.002 | 6.25
1 | 0.1206 | 0.00972 | 0.004 | 12.4074
1.5 | 0.1811 | 0.00983 | 0.006 | 18.4232
2 | 0.2406 | 0.00996 | 0.0082 | 24.1566
2.5 | 0.3003 | 0.01015 | 0.0105 | 29.5862
3 | 0.3592 | 0.01041 | 0.013 | 34.5053
3.5 | 0.4177 | 0.0107 | 0.0156 | 39.0374
4 | 0.4747 | 0.0111 | 0.0186 | 42.7658
4.5 | 0.5305 | 0.01157 | 0.0219 | 45.8513
5 | 0.5837 | 0.01216 | 0.0258 | 48.0016
5.5 | 0.634 | 0.01285 | 0.0302 | 49.3385
6 | 0.6823 | 0.01372 | 0.0349 | 49.7303
6.5 | 0.7382 | 0.01483 | 0.0379 | 49.7775
7 | 0.8074 | 0.01633 | 0.0377 | 49.4427
7.5 | 0.8872 | 0.01808 | 0.0351 | 49.0708
8 | 0.9556 | 0.02035 | 0.0332 | 46.9582
8.5 | 0.9704 | 0.02218 | 0.04 | 43.7511
9 | 0.9681 | 0.02421 | 0.049 | 39.9876
9.5 | 0.9748 | 0.02721 | 0.0548 | 35.8251
10 | 0.9841 | 0.03117 | 0.0581 | 31.572
10.5 | 0.9954 | 0.03567 | 0.0601 | 27.9058
11 | 0.9996 | 0.04108 | 0.0611 | 24.333
11.5 | 0.9991 | 0.04726 | 0.0611 | 21.1405
12 | 0.9933 | 0.05423 | 0.0602 | 18.3164
12.5 | 0.9841 | 0.06185 | 0.0585 | 15.9111
13 | 0.9657 | 0.07078 | 0.0556 | 13.6437
13.5 | 0.945 | 0.08038 | 0.0517 | 11.7567
14 | 0.9253 | 0.09011 | 0.0476 | 10.2686
14.5 | 0.8798 | 0.10369 | 0.0403 | 8.4849
15 | 0.8391 | 0.11746 | 0.0325 | 7.1437
15.5 | 0.7812 | 0.13483 | 0.0219 | 5.794
16 | 0.7298 | 0.15324 | 0.0108 | 4.7625

## 33. Re 750k Mach 0.00 (1)
BIGFOIL.COM POLAR EXPORT
GA 30A018
GA 30A018 |  |  |  | Cl Max: | 1.574 | at alpha= | 18 | deg
JavaFoil+Calcfoil stall+Eppler ext transition |  |  |  | L/D Max: | 60.665 | at alpha= | 9.5 | deg
Re: | 750000 |  |  | Cd Min: | 0.01207 | at alpha= | 0 | deg
Mach: | 0 |  |  | Cl=0 at alpha= | 0 | deg
|  |  |  | @ Cl=0.1, Cd= | 0.012125
|  |  |  | @ Cl=0.4, Cd= | 0.012793
|  |  |  | @ Cl=0.6, Cd= | 0.013621
alpha (deg) | Cl | Cd | Cm | Cl/Cd
-20 | -1.554 | 0.11807 | 0.023 | -13.164
-19.5 | -1.563 | 0.10862 | 0.023 | -14.389
-19 | -1.569 | 0.09981 | 0.023 | -15.718
-18.5 | -1.573 | 0.09127 | 0.022 | -17.239
-18 | -1.574 | 0.08345 | 0.022 | -18.866
-17.5 | -1.573 | 0.07643 | 0.022 | -20.579
-17 | -1.57 | 0.06934 | 0.022 | -22.638
-16.5 | -1.564 | 0.0622 | 0.022 | -25.137
-16 | -1.554 | 0.0562 | 0.021 | -27.649
-15.5 | -1.542 | 0.05026 | 0.021 | -30.689
-15 | -1.526 | 0.04567 | 0.021 | -33.415
-14.5 | -1.509 | 0.04104 | 0.02 | -36.765
-14 | -1.488 | 0.03709 | 0.02 | -40.127
-13.5 | -1.463 | 0.03374 | 0.019 | -43.368
-13 | -1.436 | 0.03058 | 0.019 | -46.957
-12.5 | -1.405 | 0.02801 | 0.018 | -50.179
-12 | -1.371 | 0.02585 | 0.018 | -53.048
-11.5 | -1.333 | 0.02449 | 0.017 | -54.449
-11 | -1.292 | 0.02274 | 0.017 | -56.81
-10.5 | -1.247 | 0.0217 | 0.016 | -57.487
-10 | -1.211 | 0.02042 | 0.015 | -59.322
-9.5 | -1.158 | 0.01938 | 0.015 | -59.734
-9 | -1.103 | 0.01851 | 0.014 | -59.556
-8.5 | -1.046 | 0.0178 | 0.013 | -58.776
-8 | -0.989 | 0.01759 | 0.012 | -56.252
-7.5 | -0.931 | 0.01692 | 0.012 | -55.042
-7 | -0.872 | 0.01634 | 0.011 | -53.339
-6.5 | -0.812 | 0.01546 | 0.01 | -52.512
-6 | -0.751 | 0.01479 | 0.009 | -50.792
-5.5 | -0.69 | 0.01423 | 0.009 | -48.5
-5 | -0.629 | 0.0138 | 0.008 | -45.562
-4.5 | -0.567 | 0.01355 | 0.007 | -41.821
-4 | -0.504 | 0.01324 | 0.006 | -38.086
-3.5 | -0.442 | 0.01299 | 0.006 | -34.018
-3 | -0.379 | 0.01277 | 0.005 | -29.7
-2.5 | -0.316 | 0.01253 | 0.004 | -25.23
-2 | -0.253 | 0.01234 | 0.003 | -20.511
-1.5 | -0.19 | 0.01233 | 0.002 | -15.416
-1 | -0.127 | 0.01219 | 0.002 | -10.397
-0.5 | -0.063 | 0.01211 | 0.001 | -5.235
0 | 0 | 0.01207 | 0 | 0
0.5 | 0.064 | 0.01208 | -0.001 | 5.286
1 | 0.128 | 0.01216 | -0.002 | 10.499
1.5 | 0.191 | 0.01229 | -0.002 | 15.568
2 | 0.255 | 0.01231 | -0.003 | 20.716
2.5 | 0.319 | 0.0125 | -0.004 | 25.487
3 | 0.382 | 0.01273 | -0.005 | 30.009
3.5 | 0.445 | 0.01295 | -0.006 | 34.379
4 | 0.508 | 0.0132 | -0.006 | 38.499
4.5 | 0.571 | 0.01351 | -0.007 | 42.285
5 | 0.634 | 0.01375 | -0.008 | 46.084
5.5 | 0.696 | 0.01418 | -0.009 | 49.066
6 | 0.757 | 0.01473 | -0.009 | 51.406
6.5 | 0.818 | 0.0154 | -0.01 | 53.159
7 | 0.879 | 0.01627 | -0.011 | 54.025
7.5 | 0.939 | 0.01684 | -0.012 | 55.776
8 | 0.998 | 0.0175 | -0.012 | 57.028
8.5 | 1.056 | 0.01771 | -0.013 | 59.623
9 | 1.113 | 0.01841 | -0.014 | 60.444
9.5 | 1.169 | 0.01926 | -0.015 | 60.665
10 | 1.223 | 0.02029 | -0.015 | 60.273
10.5 | 1.247 | 0.0217 | -0.016 | 57.487
11 | 1.292 | 0.02274 | -0.016 | 56.81
11.5 | 1.333 | 0.02449 | -0.017 | 54.449
12 | 1.371 | 0.02585 | -0.018 | 53.048
12.5 | 1.405 | 0.02801 | -0.018 | 50.179
13 | 1.436 | 0.03058 | -0.019 | 46.957
13.5 | 1.463 | 0.03374 | -0.019 | 43.368
14 | 1.488 | 0.03709 | -0.02 | 40.127
14.5 | 1.509 | 0.04104 | -0.02 | 36.765
15 | 1.526 | 0.04567 | -0.02 | 33.415
15.5 | 1.542 | 0.05026 | -0.021 | 30.689
16 | 1.554 | 0.0562 | -0.021 | 27.649
16.5 | 1.564 | 0.0622 | -0.021 | 25.137
17 | 1.57 | 0.06934 | -0.022 | 22.638
17.5 | 1.573 | 0.07643 | -0.022 | 20.579
18 | 1.574 | 0.08345 | -0.022 | 18.866
18.5 | 1.573 | 0.09127 | -0.022 | 17.239
19 | 1.569 | 0.09981 | -0.022 | 15.718
19.5 | 1.563 | 0.10862 | -0.023 | 14.389
20 | 1.554 | 0.11807 | -0.023 | 13.164

## 34. Re 750k Mach 0.00 (2)
BIGFOIL.COM POLAR EXPORT
GA 30A018
GA 30A018 |  |  |  | Cl Max: | 1.3561 | at alpha= | 16.5 | deg
XFOIL ncrit=9 |  |  |  | L/D Max: | 72.7261 | at alpha= | 10 | deg
Re: | 750000 |  |  | Cd Min: | 0.09666 | at alpha= | -20 | deg
Mach: | 0 |  |  | Cl=0 at alpha= | 0 | deg
|  |  |  | @ Cl=0.1, Cd= | 0.0076314
|  |  |  | @ Cl=0.4, Cd= | 0.0083125
|  |  |  | @ Cl=0.6, Cd= | 0.0095672
alpha (deg) | Cl | Cd | Cm | Cl/Cd
-20 | -1.278 | 0.09666 | -0.024 | -13.2216
-19.5 | -1.2939 | 0.08766 | -0.0276 | -14.7604
-19 | -1.3046 | 0.07952 | -0.0306 | -16.4059
-18.5 | -1.3263 | 0.07025 | -0.0338 | -18.8797
-18 | -1.3413 | 0.062 | -0.0363 | -21.6339
-17.5 | -1.3469 | 0.05517 | -0.0382 | -24.4136
-17 | -1.3444 | 0.04948 | -0.0394 | -27.1706
-16.5 | -1.3534 | 0.04284 | -0.0404 | -31.592
-16 | -1.3462 | 0.03823 | -0.0406 | -35.2132
-15.5 | -1.3349 | 0.03426 | -0.0402 | -38.9638
-15 | -1.3253 | 0.03042 | -0.0392 | -43.5667
-14.5 | -1.3037 | 0.02782 | -0.0381 | -46.862
-14 | -1.2882 | 0.02499 | -0.036 | -51.5486
-13.5 | -1.2617 | 0.02315 | -0.034 | -54.5011
-13 | -1.2407 | 0.02116 | -0.0311 | -58.6342
-12.5 | -1.2142 | 0.01971 | -0.0281 | -61.6032
-12 | -1.1872 | 0.01851 | -0.0246 | -64.1383
-11.5 | -1.1672 | 0.01742 | -0.0193 | -67.0034
-11 | -1.1591 | 0.01674 | -0.0111 | -69.2413
-10.5 | -1.164 | 0.01625 | 0 | -71.6308
-10 | -1.1254 | 0.01549 | 0.0024 | -72.6533
-9.5 | -1.0588 | 0.01464 | -0.0007 | -72.3224
-9 | -0.9939 | 0.0138 | -0.0033 | -72.0217
-8.5 | -0.9275 | 0.01299 | -0.0062 | -71.4011
-8 | -0.8555 | 0.01225 | -0.0101 | -69.8367
-7.5 | -0.7945 | 0.01151 | -0.0116 | -69.0269
-7 | -0.7344 | 0.0109 | -0.0127 | -67.3761
-6.5 | -0.6826 | 0.01032 | -0.0118 | -66.1434
-6 | -0.6333 | 0.00984 | -0.0103 | -64.3598
-5.5 | -0.5831 | 0.00943 | -0.009 | -61.8346
-5 | -0.5324 | 0.00903 | -0.0077 | -58.959
-4.5 | -0.4803 | 0.00872 | -0.0067 | -55.0803
-4 | -0.4283 | 0.00843 | -0.0057 | -50.8066
-3.5 | -0.3752 | 0.00821 | -0.0049 | -45.7004
-2.5 | -0.2687 | 0.00787 | -0.0034 | -34.1423
-2 | -0.2152 | 0.00779 | -0.0026 | -27.6252
-1.5 | -0.1615 | 0.00767 | -0.0019 | -21.0561
-1 | -0.1077 | 0.00764 | -0.0013 | -14.0969
-0.5 | -0.0539 | 0.00758 | -0.0006 | -7.1108
0 | 0 | 0.0076 | 0 | 0
0.5 | 0.054 | 0.00758 | 0.0006 | 7.124
1 | 0.1077 | 0.00764 | 0.0013 | 14.0969
1.5 | 0.1616 | 0.00767 | 0.0019 | 21.0691
2 | 0.2152 | 0.00779 | 0.0026 | 27.6252
2.5 | 0.2688 | 0.00787 | 0.0033 | 34.155
3.5 | 0.3753 | 0.00821 | 0.0049 | 45.7125
4 | 0.4283 | 0.00843 | 0.0057 | 50.8066
4.5 | 0.4804 | 0.00872 | 0.0067 | 55.0917
5 | 0.5326 | 0.00903 | 0.0077 | 58.9812
5.5 | 0.5832 | 0.00943 | 0.0089 | 61.8452
6 | 0.6334 | 0.00984 | 0.0103 | 64.3699
6.5 | 0.6827 | 0.01032 | 0.0118 | 66.1531
7 | 0.7345 | 0.0109 | 0.0126 | 67.3853
7.5 | 0.7946 | 0.01151 | 0.0116 | 69.0356
8 | 0.8557 | 0.01225 | 0.0101 | 69.8531
8.5 | 0.9277 | 0.01298 | 0.0062 | 71.4715
9 | 0.9941 | 0.0138 | 0.0033 | 72.0362
9.5 | 1.0591 | 0.01464 | 0.0006 | 72.3429
10 | 1.1258 | 0.01548 | -0.0025 | 72.7261
10.5 | 1.1638 | 0.01625 | 0 | 71.6185
11 | 1.1594 | 0.01674 | 0.011 | 69.2593
11.5 | 1.1676 | 0.01741 | 0.0193 | 67.0649
12 | 1.1879 | 0.0185 | 0.0244 | 64.2108
12.5 | 1.2151 | 0.0197 | 0.0279 | 61.6802
13 | 1.2419 | 0.02115 | 0.0309 | 58.7187
14 | 1.2898 | 0.02497 | 0.0357 | 51.654
14.5 | 1.3055 | 0.02779 | 0.0378 | 46.9773
15 | 1.3274 | 0.03038 | 0.039 | 43.6932
15.5 | 1.3368 | 0.03424 | 0.0399 | 39.0421
16 | 1.3488 | 0.03815 | 0.0402 | 35.3552
16.5 | 1.3561 | 0.04277 | 0.04 | 31.7068
17 | 1.3473 | 0.04939 | 0.039 | 27.2788
17.5 | 1.3503 | 0.05503 | 0.0378 | 24.5375
18 | 1.3448 | 0.06187 | 0.0359 | 21.7359
18.5 | 1.3295 | 0.07017 | 0.0333 | 18.9468
19 | 1.3089 | 0.07932 | 0.0302 | 16.5015
19.5 | 1.2979 | 0.08751 | 0.0271 | 14.8314
20 | 1.2819 | 0.09654 | 0.0235 | 13.2784

## 35. Re 750k Mach 0.10 (1)
BIGFOIL.COM POLAR EXPORT
GA 30A018
GA 30A018 |  |  |  | Cl Max: | 1.556 | at alpha= | 17 | deg
JavaFoil+Calcfoil stall+Eppler ext transition |  |  |  | L/D Max: | 60.208 | at alpha= | 9.5 | deg
Re: | 750000 |  |  | Cd Min: | 0.01213 | at alpha= | 0 | deg
Mach: | 0.1 |  |  | Cl=0 at alpha= | 0 | deg
|  |  |  | @ Cl=0.1, Cd= | 0.012199
|  |  |  | @ Cl=0.4, Cd= | 0.012783
|  |  |  | @ Cl=0.6, Cd= | 0.013668
alpha (deg) | Cl | Cd | Cm | Cl/Cd
-20 | -1.523 | 0.12372 | 0.023 | -12.312
-19.5 | -1.534 | 0.11438 | 0.023 | -13.411
-19 | -1.544 | 0.10475 | 0.023 | -14.736
-18.5 | -1.55 | 0.09599 | 0.022 | -16.149
-18 | -1.554 | 0.08752 | 0.022 | -17.76
-17.5 | -1.556 | 0.07964 | 0.022 | -19.541
-17 | -1.556 | 0.07215 | 0.022 | -21.567
-16.5 | -1.551 | 0.06519 | 0.021 | -23.79
-16 | -1.543 | 0.05888 | 0.021 | -26.196
-15.5 | -1.533 | 0.05251 | 0.021 | -29.202
-15 | -1.52 | 0.0472 | 0.021 | -32.207
-14.5 | -1.503 | 0.04269 | 0.02 | -35.219
-14 | -1.485 | 0.03845 | 0.02 | -38.607
-13.5 | -1.461 | 0.03463 | 0.019 | -42.198
-13 | -1.435 | 0.03146 | 0.019 | -45.606
-12.5 | -1.405 | 0.0287 | 0.018 | -48.959
-12 | -1.372 | 0.0264 | 0.018 | -51.982
-11.5 | -1.335 | 0.02494 | 0.017 | -53.518
-11 | -1.295 | 0.0231 | 0.017 | -56.054
-10.5 | -1.251 | 0.02194 | 0.016 | -57.006
-10 | -1.216 | 0.02054 | 0.015 | -59.185
-9.5 | -1.162 | 0.0196 | 0.015 | -59.287
-9 | -1.107 | 0.01869 | 0.014 | -59.253
-8.5 | -1.051 | 0.01792 | 0.013 | -58.659
-8 | -0.994 | 0.01771 | 0.012 | -56.115
-7.5 | -0.935 | 0.01701 | 0.012 | -54.99
-7 | -0.876 | 0.01646 | 0.011 | -53.222
-6.5 | -0.816 | 0.01555 | 0.01 | -52.435
-6 | -0.755 | 0.01484 | 0.009 | -50.879
-5.5 | -0.694 | 0.01426 | 0.009 | -48.622
-5 | -0.632 | 0.01383 | 0.008 | -45.671
-4.5 | -0.57 | 0.01363 | 0.007 | -41.773
-4 | -0.507 | 0.01324 | 0.006 | -38.284
-3.5 | -0.444 | 0.01298 | 0.006 | -34.212
-3 | -0.381 | 0.01276 | 0.005 | -29.857
-2.5 | -0.318 | 0.01264 | 0.004 | -25.151
-2 | -0.254 | 0.01242 | 0.003 | -20.482
-1.5 | -0.191 | 0.01226 | 0.002 | -15.574
-1 | -0.127 | 0.01222 | 0.002 | -10.425
-0.5 | -0.064 | 0.01224 | 0.001 | -5.206
0 | 0 | 0.01213 | 0 | 0
0.5 | 0.064 | 0.01221 | -0.001 | 5.256
1 | 0.128 | 0.01219 | -0.002 | 10.527
1.5 | 0.192 | 0.01223 | -0.002 | 15.728
2 | 0.256 | 0.01239 | -0.003 | 20.688
2.5 | 0.32 | 0.0126 | -0.004 | 25.408
3 | 0.384 | 0.01273 | -0.005 | 30.167
3.5 | 0.447 | 0.01294 | -0.006 | 34.575
4 | 0.511 | 0.0132 | -0.006 | 38.7
4.5 | 0.574 | 0.01359 | -0.007 | 42.239
5 | 0.637 | 0.01378 | -0.008 | 46.193
5.5 | 0.699 | 0.01421 | -0.009 | 49.194
6 | 0.761 | 0.01478 | -0.009 | 51.494
6.5 | 0.822 | 0.01549 | -0.01 | 53.089
7 | 0.883 | 0.01639 | -0.011 | 53.904
7.5 | 0.944 | 0.01693 | -0.012 | 55.722
8 | 1.003 | 0.01762 | -0.013 | 56.887
8.5 | 1.061 | 0.01782 | -0.013 | 59.503
9 | 1.118 | 0.01858 | -0.014 | 60.146
9.5 | 1.173 | 0.01949 | -0.015 | 60.208
10 | 1.228 | 0.02041 | -0.016 | 60.145
10.5 | 1.251 | 0.02194 | -0.016 | 57.006
11 | 1.295 | 0.0231 | -0.016 | 56.054
11.5 | 1.335 | 0.02494 | -0.017 | 53.518
12 | 1.372 | 0.0264 | -0.018 | 51.982
12.5 | 1.405 | 0.0287 | -0.018 | 48.959
13 | 1.435 | 0.03146 | -0.019 | 45.606
13.5 | 1.461 | 0.03463 | -0.019 | 42.198
14 | 1.485 | 0.03845 | -0.02 | 38.607
14.5 | 1.503 | 0.04269 | -0.02 | 35.219
15 | 1.52 | 0.0472 | -0.02 | 32.207
15.5 | 1.533 | 0.05251 | -0.021 | 29.202
16 | 1.543 | 0.05888 | -0.021 | 26.196
16.5 | 1.551 | 0.06519 | -0.021 | 23.79
17 | 1.556 | 0.07215 | -0.022 | 21.567
17.5 | 1.556 | 0.07964 | -0.022 | 19.541
18 | 1.554 | 0.08752 | -0.022 | 17.76
18.5 | 1.55 | 0.09599 | -0.022 | 16.149
19 | 1.544 | 0.10475 | -0.022 | 14.736
19.5 | 1.534 | 0.11438 | -0.022 | 13.411
20 | 1.523 | 0.12372 | -0.023 | 12.312

## 36. Re 750k Mach 0.10 (2)
BIGFOIL.COM POLAR EXPORT
GA 30A018
GA 30A018 |  |  |  | Cl Max: | 1.3419 | at alpha= | 16.5 | deg
XFOIL ncrit=9 |  |  |  | L/D Max: | 72.051 | at alpha= | 10 | deg
Re: | 750000 |  |  | Cd Min: | 0.10193 | at alpha= | -20 | deg
Mach: | 0.1 |  |  | Cl=0 at alpha= | 0 | deg
|  |  |  | @ Cl=0.1, Cd= | 0.0076623
|  |  |  | @ Cl=0.4, Cd= | 0.0083483
|  |  |  | @ Cl=0.6, Cd= | 0.0096026
alpha (deg) | Cl | Cd | Cm | Cl/Cd
-20 | -1.2544 | 0.10193 | -0.0229 | -12.3065
-19.5 | -1.2705 | 0.09273 | -0.0267 | -13.7011
-19 | -1.2834 | 0.08422 | -0.03 | -15.2387
-18.5 | -1.3007 | 0.07531 | -0.0332 | -17.2713
-18 | -1.3201 | 0.06638 | -0.0361 | -19.887
-17.5 | -1.3296 | 0.0589 | -0.0383 | -22.5739
-17 | -1.3315 | 0.05255 | -0.0399 | -25.3378
-16.5 | -1.3392 | 0.04583 | -0.0411 | -29.221
-16 | -1.3371 | 0.04047 | -0.0416 | -33.0393
-15.5 | -1.3241 | 0.03648 | -0.0415 | -36.2966
-15 | -1.3193 | 0.032 | -0.0408 | -41.2281
-14.5 | -1.3014 | 0.02894 | -0.0397 | -44.9689
-14 | -1.2851 | 0.02602 | -0.0379 | -49.3889
-13.5 | -1.2612 | 0.02387 | -0.0359 | -52.8362
-13 | -1.2399 | 0.02179 | -0.0331 | -56.9022
-12.5 | -1.2118 | 0.02031 | -0.0304 | -59.6652
-12 | -1.1876 | 0.01886 | -0.0266 | -62.9692
-11.5 | -1.165 | 0.01773 | -0.0219 | -65.7078
-11 | -1.1514 | 0.01698 | -0.0147 | -67.8092
-10.5 | -1.1626 | 0.01644 | -0.0025 | -70.7178
-10 | -1.1309 | 0.0157 | 0.0014 | -72.0318
-9.5 | -1.0644 | 0.0148 | -0.0015 | -71.9189
-9 | -0.9979 | 0.01399 | -0.0043 | -71.3295
-8.5 | -0.9318 | 0.01312 | -0.007 | -71.0213
-8 | -0.8596 | 0.01235 | -0.0109 | -69.6032
-7.5 | -0.7979 | 0.01162 | -0.0123 | -68.6661
-7 | -0.7382 | 0.01097 | -0.0132 | -67.2926
-6.5 | -0.6858 | 0.01041 | -0.0123 | -65.879
-6 | -0.6366 | 0.0099 | -0.0107 | -64.303
-5.5 | -0.586 | 0.00949 | -0.0093 | -61.7492
-5 | -0.5351 | 0.00908 | -0.008 | -58.9317
-4.5 | -0.483 | 0.00876 | -0.0069 | -55.137
-4 | -0.4303 | 0.00848 | -0.006 | -50.7429
-3.5 | -0.3773 | 0.00825 | -0.0051 | -45.7333
-3 | -0.3235 | 0.00809 | -0.0043 | -39.9876
-2.5 | -0.2701 | 0.00791 | -0.0035 | -34.1466
-2 | -0.2162 | 0.00782 | -0.0028 | -27.6471
-1.5 | -0.1624 | 0.00771 | -0.002 | -21.0636
-1 | -0.1083 | 0.00767 | -0.0013 | -14.1199
-0.5 | -0.0542 | 0.00762 | -0.0007 | -7.1129
0 | 0 | 0.00762 | 0 | 0
0.5 | 0.0542 | 0.00762 | 0.0006 | 7.1129
1 | 0.1083 | 0.00767 | 0.0013 | 14.1199
1.5 | 0.1624 | 0.00771 | 0.002 | 21.0636
2 | 0.2162 | 0.00782 | 0.0027 | 27.6471
2.5 | 0.2702 | 0.00791 | 0.0035 | 34.1593
3 | 0.3236 | 0.00809 | 0.0043 | 40
3.5 | 0.3773 | 0.00825 | 0.005 | 45.7333
4 | 0.4304 | 0.00848 | 0.0059 | 50.7547
4.5 | 0.4831 | 0.00876 | 0.0069 | 55.1484
5 | 0.5352 | 0.00908 | 0.008 | 58.9427
5.5 | 0.5861 | 0.00949 | 0.0093 | 61.7597
6 | 0.6367 | 0.0099 | 0.0107 | 64.3131
6.5 | 0.686 | 0.01041 | 0.0123 | 65.8982
7 | 0.7384 | 0.01097 | 0.0132 | 67.3108
7.5 | 0.798 | 0.01162 | 0.0123 | 68.6747
8 | 0.8598 | 0.01234 | 0.0108 | 69.6759
8.5 | 0.932 | 0.01312 | 0.007 | 71.0366
9 | 0.9982 | 0.01398 | 0.0043 | 71.402
9.5 | 1.0647 | 0.01479 | 0.0015 | 71.9878
10 | 1.1312 | 0.0157 | -0.0015 | 72.051
10.5 | 1.1625 | 0.01643 | 0.0025 | 70.7547
11 | 1.1517 | 0.01697 | 0.0147 | 67.8668
11.5 | 1.1655 | 0.01772 | 0.0218 | 65.7731
12 | 1.1884 | 0.01885 | 0.0265 | 63.0451
12.5 | 1.2128 | 0.02031 | 0.0302 | 59.7144
13 | 1.2411 | 0.02177 | 0.0329 | 57.0096
13.5 | 1.2627 | 0.02385 | 0.0357 | 52.9434
14 | 1.2867 | 0.026 | 0.0376 | 49.4885
14.5 | 1.3033 | 0.0289 | 0.0394 | 45.0969
15 | 1.3214 | 0.03196 | 0.0405 | 41.3454
15.5 | 1.3267 | 0.0364 | 0.0412 | 36.4478
16 | 1.3397 | 0.04039 | 0.0413 | 33.1691
16.5 | 1.3419 | 0.04576 | 0.0407 | 29.3247
17 | 1.3347 | 0.05243 | 0.0395 | 25.4568
17.5 | 1.333 | 0.05878 | 0.0379 | 22.6778
18 | 1.3234 | 0.06628 | 0.0357 | 19.9668
18.5 | 1.3036 | 0.07527 | 0.0327 | 17.319
19 | 1.2874 | 0.08407 | 0.0296 | 15.3134
19.5 | 1.2744 | 0.09261 | 0.0263 | 13.7609
20 | 1.258 | 0.10185 | 0.0224 | 12.3515

## 37. Re 750k Mach 0.25 (1)
BIGFOIL.COM POLAR EXPORT
GA 30A018
GA 30A018 |  |  |  | Cl Max: | 1.466 | at alpha= | 15.5 | deg
JavaFoil+Calcfoil stall+Eppler ext transition |  |  |  | L/D Max: | 58.698 | at alpha= | 9 | deg
Re: | 750000 |  |  | Cd Min: | 0.01227 | at alpha= | 0 | deg
Mach: | 0.25 |  |  | Cl=0 at alpha= | 0 | deg
|  |  |  | @ Cl=0.1, Cd= | 0.012321
|  |  |  | @ Cl=0.4, Cd= | 0.012998
|  |  |  | @ Cl=0.6, Cd= | 0.013948
alpha (deg) | Cl | Cd | Cm | Cl/Cd
-20 | -1.277 | 0.161 | 0.021 | -7.929
-19.5 | -1.313 | 0.14947 | 0.021 | -8.782
-19 | -1.345 | 0.13738 | 0.021 | -9.793
-18.5 | -1.376 | 0.12447 | 0.021 | -11.057
-18 | -1.402 | 0.11341 | 0.021 | -12.365
-17.5 | -1.424 | 0.10297 | 0.021 | -13.831
-17 | -1.443 | 0.09278 | 0.021 | -15.551
-16.5 | -1.455 | 0.08312 | 0.021 | -17.502
-16 | -1.461 | 0.07485 | 0.021 | -19.521
-15.5 | -1.467 | 0.06595 | 0.021 | -22.239
-15 | -1.465 | 0.05919 | 0.02 | -24.753
-14.5 | -1.461 | 0.05239 | 0.02 | -27.897
-14 | -1.453 | 0.04652 | 0.02 | -31.235
-13.5 | -1.439 | 0.04148 | 0.019 | -34.693
-13 | -1.422 | 0.03674 | 0.019 | -38.712
-12.5 | -1.399 | 0.03318 | 0.019 | -42.163
-12 | -1.373 | 0.02977 | 0.018 | -46.131
-11.5 | -1.341 | 0.02737 | 0.017 | -48.995
-11 | -1.306 | 0.02545 | 0.017 | -51.311
-10.5 | -1.266 | 0.02366 | 0.016 | -53.507
-10 | -1.221 | 0.02216 | 0.016 | -55.096
-9.5 | -1.174 | 0.02093 | 0.015 | -56.059
-9 | -1.132 | 0.01958 | 0.014 | -57.806
-8.5 | -1.076 | 0.01873 | 0.014 | -57.415
-8 | -1.018 | 0.01836 | 0.013 | -55.427
-7.5 | -0.959 | 0.01766 | 0.012 | -54.288
-7 | -0.898 | 0.01696 | 0.011 | -52.952
-6.5 | -0.837 | 0.01616 | 0.01 | -51.764
-6 | -0.775 | 0.01526 | 0.01 | -50.754
-5.5 | -0.712 | 0.01467 | 0.009 | -48.522
-5 | -0.649 | 0.01421 | 0.008 | -45.63
-4.5 | -0.585 | 0.01391 | 0.007 | -42.03
-4 | -0.521 | 0.01355 | 0.006 | -38.429
-3.5 | -0.456 | 0.01323 | 0.006 | -34.486
-3 | -0.391 | 0.01302 | 0.005 | -30.061
-2.5 | -0.326 | 0.01282 | 0.004 | -25.461
-2 | -0.261 | 0.01263 | 0.003 | -20.702
-1.5 | -0.196 | 0.01249 | 0.002 | -15.71
-1 | -0.131 | 0.01239 | 0.002 | -10.558
-0.5 | -0.065 | 0.01231 | 0.001 | -5.317
0 | 0 | 0.01227 | 0 | 0
0.5 | 0.066 | 0.01228 | -0.001 | 5.369
1 | 0.132 | 0.01236 | -0.002 | 10.664
1.5 | 0.198 | 0.01245 | -0.002 | 15.868
2 | 0.263 | 0.01259 | -0.003 | 20.915
2.5 | 0.329 | 0.01279 | -0.004 | 25.727
3 | 0.394 | 0.01298 | -0.005 | 30.379
3.5 | 0.46 | 0.01318 | -0.006 | 34.859
4 | 0.525 | 0.0135 | -0.006 | 38.856
4.5 | 0.589 | 0.01387 | -0.007 | 42.507
5 | 0.654 | 0.01433 | -0.008 | 45.62
5.5 | 0.718 | 0.01461 | -0.009 | 49.105
6 | 0.781 | 0.0152 | -0.01 | 51.38
6.5 | 0.844 | 0.0161 | -0.01 | 52.421
7 | 0.906 | 0.01689 | -0.011 | 53.645
7.5 | 0.967 | 0.01758 | -0.012 | 55.021
8 | 1.027 | 0.01827 | -0.013 | 56.212
8.5 | 1.086 | 0.01863 | -0.014 | 58.262
9 | 1.143 | 0.01947 | -0.014 | 58.698
9.5 | 1.174 | 0.02093 | -0.015 | 56.059
10 | 1.221 | 0.02216 | -0.016 | 55.096
10.5 | 1.266 | 0.02366 | -0.016 | 53.507
11 | 1.306 | 0.02545 | -0.017 | 51.311
11.5 | 1.341 | 0.02737 | -0.017 | 48.995
12 | 1.373 | 0.02977 | -0.018 | 46.131
12.5 | 1.399 | 0.03318 | -0.018 | 42.163
13 | 1.422 | 0.03674 | -0.019 | 38.712
13.5 | 1.439 | 0.04148 | -0.019 | 34.693
14 | 1.453 | 0.04652 | -0.02 | 31.235
14.5 | 1.461 | 0.05239 | -0.02 | 27.897
15 | 1.465 | 0.05919 | -0.02 | 24.753
15.5 | 1.466 | 0.06634 | -0.02 | 22.099
16 | 1.461 | 0.07485 | -0.021 | 19.521
16.5 | 1.455 | 0.08312 | -0.021 | 17.502
17 | 1.443 | 0.09278 | -0.021 | 15.551
17.5 | 1.424 | 0.10297 | -0.021 | 13.831
18 | 1.401 | 0.11425 | -0.021 | 12.264
18.5 | 1.377 | 0.12407 | -0.021 | 11.097
19 | 1.345 | 0.13738 | -0.021 | 9.793
19.5 | 1.313 | 0.14947 | -0.021 | 8.782
20 | 1.277 | 0.161 | -0.021 | 7.929

## 38. Re 750k Mach 0.25 (2)
BIGFOIL.COM POLAR EXPORT
GA 30A018
GA 30A018 |  |  |  | Cl Max: | 1.2722 | at alpha= | 15.5 | deg
XFOIL ncrit=9 |  |  |  | L/D Max: | 68.6547 | at alpha= | 8.5 | deg
Re: | 750000 |  |  | Cd Min: | 0.12635 | at alpha= | 20 | deg
Mach: | 0.25 |  |  | Cl=0 at alpha= | 0 | deg
|  |  |  | @ Cl=0.1, Cd= | 0.0078677
|  |  |  | @ Cl=0.4, Cd= | 0.0085516
|  |  |  | @ Cl=0.6, Cd= | 0.0097943
alpha (deg) | Cl | Cd | Cm | Cl/Cd
-20 | -1.1505 | 0.12624 | -0.0168 | -9.1136
-19.5 | -1.1606 | 0.11758 | -0.021 | -9.8707
-19 | -1.174 | 0.10833 | -0.0254 | -10.8373
-18.5 | -1.1877 | 0.09927 | -0.0293 | -11.9643
-18 | -1.2016 | 0.09036 | -0.0329 | -13.2979
-17.5 | -1.2225 | 0.08083 | -0.0365 | -15.1243
-17 | -1.2377 | 0.07215 | -0.0396 | -17.1545
-16.5 | -1.2474 | 0.06431 | -0.042 | -19.3967
-16 | -1.261 | 0.05634 | -0.0441 | -22.382
-15.5 | -1.2695 | 0.04915 | -0.0458 | -25.8291
-15 | -1.2672 | 0.04339 | -0.0465 | -29.2049
-14.5 | -1.2672 | 0.03774 | -0.0467 | -33.5771
-14 | -1.2569 | 0.03334 | -0.0462 | -37.6995
-13.5 | -1.2441 | 0.0295 | -0.045 | -42.1729
-13 | -1.2262 | 0.02637 | -0.0431 | -46.4998
-12.5 | -1.2063 | 0.02371 | -0.0406 | -50.8773
-12 | -1.1796 | 0.02177 | -0.0378 | -54.1847
-11.5 | -1.158 | 0.01987 | -0.0338 | -58.2788
-11 | -1.136 | 0.01846 | -0.0288 | -61.5385
-10.5 | -1.1223 | 0.01751 | -0.0215 | -64.0948
-10 | -1.1373 | 0.01687 | -0.0085 | -67.4155
-9.5 | -1.091 | 0.01592 | -0.0069 | -68.5302
-9 | -1.0197 | 0.01492 | -0.01 | -68.3445
-8.5 | -0.9541 | 0.0139 | -0.0118 | -68.6403
-8 | -0.8803 | 0.01299 | -0.0152 | -67.7675
-7.5 | -0.8163 | 0.01216 | -0.0165 | -67.1299
-7 | -0.7563 | 0.01144 | -0.0168 | -66.1101
-6.5 | -0.7038 | 0.01082 | -0.0153 | -65.0462
-6 | -0.6536 | 0.01026 | -0.0133 | -63.7037
-5.5 | -0.6018 | 0.00981 | -0.0116 | -61.3456
-5 | -0.5498 | 0.00938 | -0.0099 | -58.6141
-4 | -0.4425 | 0.00873 | -0.0073 | -50.6873
-3.5 | -0.3877 | 0.0085 | -0.0062 | -45.6118
-3 | -0.3329 | 0.00829 | -0.0052 | -40.1568
-2.5 | -0.2777 | 0.00814 | -0.0042 | -34.1155
-2 | -0.2224 | 0.00802 | -0.0033 | -27.7307
-1.5 | -0.167 | 0.00792 | -0.0024 | -21.0859
-1 | -0.1114 | 0.00788 | -0.0016 | -14.1371
-0.5 | -0.0557 | 0.00782 | -0.0008 | -7.1228
0 | 0 | 0.00783 | 0 | 0
0.5 | 0.0558 | 0.00782 | 0.0008 | 7.1355
1 | 0.1114 | 0.00788 | 0.0016 | 14.1371
1.5 | 0.167 | 0.00792 | 0.0024 | 21.0859
2 | 0.2225 | 0.00802 | 0.0033 | 27.7431
2.5 | 0.2778 | 0.00814 | 0.0042 | 34.1278
3 | 0.3329 | 0.00829 | 0.0052 | 40.1568
3.5 | 0.3877 | 0.0085 | 0.0062 | 45.6118
4 | 0.4425 | 0.00873 | 0.0073 | 50.6873
5 | 0.5499 | 0.00938 | 0.0099 | 58.6247
5.5 | 0.6019 | 0.00981 | 0.0115 | 61.3558
6 | 0.6537 | 0.01026 | 0.0133 | 63.7135
6.5 | 0.704 | 0.01082 | 0.0153 | 65.0647
7 | 0.7565 | 0.01144 | 0.0167 | 66.1276
7.5 | 0.8165 | 0.01216 | 0.0165 | 67.1464
8.5 | 0.9543 | 0.0139 | 0.0118 | 68.6547
9 | 1.02 | 0.01492 | 0.0099 | 68.3646
9.5 | 1.0914 | 0.01592 | 0.0068 | 68.5553
10 | 1.1375 | 0.01687 | 0.0085 | 67.4274
10.5 | 1.1226 | 0.0175 | 0.0215 | 64.1486
11 | 1.1366 | 0.01845 | 0.0287 | 61.6043
11.5 | 1.1588 | 0.01986 | 0.0337 | 58.3484
12 | 1.1808 | 0.02175 | 0.0376 | 54.2897
12.5 | 1.2076 | 0.02369 | 0.0404 | 50.9751
13 | 1.2278 | 0.02634 | 0.0429 | 46.6135
13.5 | 1.2457 | 0.02948 | 0.0447 | 42.2558
14 | 1.259 | 0.03329 | 0.0459 | 37.8192
14.5 | 1.2692 | 0.03771 | 0.0464 | 33.6569
15 | 1.2698 | 0.04332 | 0.0462 | 29.3121
15.5 | 1.2722 | 0.04909 | 0.0454 | 25.9157
16 | 1.2635 | 0.05631 | 0.0438 | 22.4383
16.5 | 1.2506 | 0.06422 | 0.0416 | 19.4737
17 | 1.2408 | 0.07208 | 0.0392 | 17.2142
17.5 | 1.2256 | 0.08079 | 0.0361 | 15.1702
18 | 1.2044 | 0.09036 | 0.0325 | 13.3289
18.5 | 1.1909 | 0.09925 | 0.0289 | 11.999
19 | 1.1772 | 0.10832 | 0.025 | 10.8678
19.5 | 1.1635 | 0.11761 | 0.0206 | 9.8929
20 | 1.1532 | 0.12635 | 0.0163 | 9.127

## 39. Re 750k Mach 0.50 (1)
BIGFOIL.COM POLAR EXPORT
GA 30A018
GA 30A018 |  |  |  | Cl Max: | 1.202 | at alpha= | 10 | deg
JavaFoil+Calcfoil stall+Eppler ext transition |  |  |  | L/D Max: | 50.238 | at alpha= | 7 | deg
Re: | 750000 |  |  | Cd Min: | 0.01313 | at alpha= | 0.5 | deg
Mach: | 0.5 |  |  | Cl=0 at alpha= | 0 | deg
|  |  |  | @ Cl=0.1, Cd= | 0.013144
|  |  |  | @ Cl=0.4, Cd= | 0.013889
|  |  |  | @ Cl=0.6, Cd= | 0.015
alpha (deg) | Cl | Cd | Cm | Cl/Cd
-15 | -0.885 | 0.17396 | 0.015 | -5.086
-14.5 | -0.853 | 0.1625 | 0.014 | -5.251
-14 | -0.822 | 0.15017 | 0.013 | -5.477
-13.5 | -0.793 | 0.14629 | 0.013 | -5.42
-13 | -0.764 | 0.13942 | 0.012 | -5.478
-12.5 | -0.736 | 0.13112 | 0.012 | -5.614
-12 | -0.704 | 0.11975 | 0.01 | -5.876
-11.5 | -1.006 | 0.07735 | 0.016 | -13.002
-11 | -1.143 | 0.0568 | 0.017 | -20.123
-10.5 | -1.188 | 0.04517 | 0.017 | -26.306
-10 | -1.202 | 0.03664 | 0.016 | -32.796
-9.5 | -1.192 | 0.03155 | 0.016 | -37.772
-9 | -1.167 | 0.02782 | 0.015 | -41.969
-8.5 | -1.132 | 0.02502 | 0.015 | -45.262
-8 | -1.089 | 0.02276 | 0.014 | -47.868
-7.5 | -1.038 | 0.02103 | 0.013 | -49.363
-7 | -0.989 | 0.02014 | 0.013 | -49.124
-6.5 | -0.925 | 0.01904 | 0.012 | -48.575
-6 | -0.858 | 0.01812 | 0.011 | -47.374
-5.5 | -0.79 | 0.01695 | 0.01 | -46.62
-5 | -0.721 | 0.01617 | 0.009 | -44.615
-4.5 | -0.651 | 0.0152 | 0.008 | -42.819
-4 | -0.58 | 0.01469 | 0.007 | -39.488
-3.5 | -0.508 | 0.01446 | 0.006 | -35.163
-3 | -0.437 | 0.01411 | 0.005 | -30.933
-2.5 | -0.364 | 0.01379 | 0.005 | -26.426
-2 | -0.292 | 0.01358 | 0.004 | -21.489
-1.5 | -0.219 | 0.01338 | 0.003 | -16.368
-1 | -0.146 | 0.01321 | 0.002 | -11.064
-0.5 | -0.073 | 0.01317 | 0.001 | -5.552
0 | 0 | 0.01314 | 0 | 0
0.5 | 0.074 | 0.01313 | -0.001 | 5.611
1 | 0.147 | 0.01317 | -0.002 | 11.183
1.5 | 0.221 | 0.01334 | -0.003 | 16.546
2 | 0.294 | 0.01354 | -0.004 | 21.728
2.5 | 0.367 | 0.01374 | -0.005 | 26.726
3 | 0.44 | 0.01407 | -0.005 | 31.289
3.5 | 0.513 | 0.01441 | -0.006 | 35.574
4 | 0.585 | 0.0149 | -0.007 | 39.244
4.5 | 0.657 | 0.01538 | -0.008 | 42.682
5 | 0.728 | 0.01608 | -0.009 | 45.243
5.5 | 0.797 | 0.01684 | -0.01 | 47.363
6 | 0.866 | 0.01805 | -0.011 | 47.978
6.5 | 0.933 | 0.01878 | -0.012 | 49.717
7 | 0.999 | 0.01989 | -0.013 | 50.238
7.5 | 1.038 | 0.02157 | -0.013 | 48.12
8 | 1.09 | 0.02317 | -0.014 | 47.018
8.5 | 1.132 | 0.02549 | -0.015 | 44.419
9 | 1.167 | 0.02825 | -0.015 | 41.325
9.5 | 1.192 | 0.03155 | -0.016 | 37.772
10 | 1.202 | 0.03664 | -0.016 | 32.796
10.5 | 1.188 | 0.04517 | -0.016 | 26.306
11 | 1.142 | 0.05746 | -0.016 | 19.868
11.5 | 1.004 | 0.07803 | -0.015 | 12.866
12 | 0.704 | 0.11619 | -0.01 | 6.055
12.5 | 0.736 | 0.12703 | -0.012 | 5.796
13 | 0.764 | 0.13942 | -0.012 | 5.478
13.5 | 0.793 | 0.14628 | -0.012 | 5.42
14 | 0.822 | 0.15002 | -0.013 | 5.482
14.5 | 0.853 | 0.16371 | -0.014 | 5.212
15 | 0.885 | 0.178 | -0.015 | 4.971

## 40. Re 750k Mach 0.50 (2)
BIGFOIL.COM POLAR EXPORT
GA 30A018
GA 30A018 |  |  |  | Cl Max: | 1.0641 | at alpha= | 11.5 | deg
XFOIL ncrit=9 |  |  |  | L/D Max: | 58.7718 | at alpha= | 6 | deg
Re: | 750000 |  |  | Cd Min: | 0.14397 | at alpha= | 16.5 | deg
Mach: | 0.5 |  |  | Cl=0 at alpha= | -99 | deg
|  |  |  | @ Cl=0.1, Cd= | 0.0087265
|  |  |  | @ Cl=0.4, Cd= | 0.009472
|  |  |  | @ Cl=0.6, Cd= | 0.010757
alpha (deg) | Cl | Cd | Cm | Cl/Cd
0 | 0 | 0.00867 | 0 | 0
1 | 0.124 | 0.00874 | 0.0032 | 14.1876
1.5 | 0.1856 | 0.00885 | 0.005 | 20.9718
2 | 0.2475 | 0.00895 | 0.0067 | 27.6536
2.5 | 0.3083 | 0.00913 | 0.0087 | 33.7678
3 | 0.3697 | 0.00934 | 0.0106 | 39.5824
3.5 | 0.4294 | 0.0096 | 0.0129 | 44.7292
4 | 0.4892 | 0.00991 | 0.0154 | 49.3643
4.5 | 0.5472 | 0.01032 | 0.0182 | 53.0233
5 | 0.604 | 0.01079 | 0.0213 | 55.9778
5.5 | 0.6577 | 0.01139 | 0.0251 | 57.7436
6 | 0.7082 | 0.01205 | 0.0296 | 58.7718
6.5 | 0.7516 | 0.01284 | 0.0353 | 58.5358
7 | 0.7993 | 0.01392 | 0.0399 | 57.421
7.5 | 0.8612 | 0.01523 | 0.0415 | 56.5463
8 | 0.9345 | 0.01706 | 0.04 | 54.7773
8.5 | 1.0051 | 0.01913 | 0.0385 | 52.5405
9 | 1.0273 | 0.0212 | 0.0441 | 48.4575
9.5 | 1.0283 | 0.02367 | 0.052 | 43.4432
10 | 1.0444 | 0.02684 | 0.0563 | 38.9121
10.5 | 1.0564 | 0.03113 | 0.0589 | 33.9351
11 | 1.061 | 0.03653 | 0.0601 | 29.0446
11.5 | 1.0641 | 0.0424 | 0.0606 | 25.0967
12 | 1.0554 | 0.04957 | 0.0598 | 21.2911
12.5 | 1.0468 | 0.05699 | 0.0586 | 18.3681
13 | 1.0317 | 0.0653 | 0.0564 | 15.7994
13.5 | 1.0124 | 0.07432 | 0.0534 | 13.6222
14 | 0.9914 | 0.08391 | 0.0497 | 11.815
14.5 | 0.9713 | 0.09372 | 0.0455 | 10.3638
15 | 0.944 | 0.10477 | 0.0402 | 9.0102
15.5 | 0.9132 | 0.11682 | 0.0337 | 7.8172
16 | 0.8917 | 0.12821 | 0.0274 | 6.955
16.5 | 0.8456 | 0.14397 | 0.0175 | 5.8734

## 41. Re 1M Mach 0.00 (1)
BIGFOIL.COM POLAR EXPORT
GA 30A018
GA 30A018 |  |  |  | Cl Max: | 1.588 | at alpha= | 18 | deg
JavaFoil+Calcfoil stall+Eppler ext transition |  |  |  | L/D Max: | 64.01 | at alpha= | 10 | deg
Re: | 1000000 |  |  | Cd Min: | 0.01173 | at alpha= | 0 | deg
Mach: | 0 |  |  | Cl=0 at alpha= | 0 | deg
|  |  |  | @ Cl=0.1, Cd= | 0.011747
|  |  |  | @ Cl=0.4, Cd= | 0.012299
|  |  |  | @ Cl=0.6, Cd= | 0.013023
alpha (deg) | Cl | Cd | Cm | Cl/Cd
-20 | -1.567 | 0.10875 | 0.023 | -14.407
-19.5 | -1.574 | 0.10055 | 0.023 | -15.654
-19 | -1.581 | 0.09195 | 0.023 | -17.192
-18.5 | -1.585 | 0.08406 | 0.023 | -18.854
-18 | -1.588 | 0.07582 | 0.023 | -20.946
-17.5 | -1.586 | 0.0695 | 0.022 | -22.823
-17 | -1.582 | 0.06351 | 0.022 | -24.904
-16.5 | -1.576 | 0.0568 | 0.022 | -27.74
-16 | -1.566 | 0.05133 | 0.021 | -30.499
-15.5 | -1.554 | 0.04592 | 0.021 | -33.84
-15 | -1.537 | 0.0417 | 0.021 | -36.871
-14.5 | -1.52 | 0.0374 | 0.02 | -40.647
-14 | -1.499 | 0.03394 | 0.02 | -44.162
-13.5 | -1.473 | 0.03099 | 0.019 | -47.53
-13 | -1.445 | 0.02823 | 0.019 | -51.183
-12.5 | -1.413 | 0.02597 | 0.018 | -54.418
-12 | -1.378 | 0.02408 | 0.018 | -57.228
-11.5 | -1.339 | 0.02296 | 0.017 | -58.316
-11 | -1.297 | 0.02155 | 0.017 | -60.173
-10.5 | -1.264 | 0.02015 | 0.016 | -62.716
-10 | -1.212 | 0.01923 | 0.015 | -63.003
-9.5 | -1.158 | 0.01843 | 0.015 | -62.821
-9 | -1.103 | 0.01761 | 0.014 | -62.621
-8.5 | -1.047 | 0.01697 | 0.013 | -61.689
-8 | -0.989 | 0.01676 | 0.012 | -59.026
-7.5 | -0.931 | 0.01612 | 0.012 | -57.782
-7 | -0.872 | 0.01557 | 0.011 | -55.988
-6.5 | -0.812 | 0.01476 | 0.01 | -55.006
-6 | -0.751 | 0.01408 | 0.009 | -53.373
-5.5 | -0.69 | 0.0136 | 0.009 | -50.759
-5 | -0.629 | 0.01316 | 0.008 | -47.77
-4.5 | -0.567 | 0.01299 | 0.007 | -43.646
-4 | -0.505 | 0.01271 | 0.006 | -39.684
-3.5 | -0.442 | 0.01246 | 0.006 | -35.478
-3 | -0.379 | 0.01228 | 0.005 | -30.873
-2.5 | -0.316 | 0.01212 | 0.004 | -26.099
-2 | -0.253 | 0.01197 | 0.003 | -21.147
-1.5 | -0.19 | 0.01189 | 0.002 | -15.975
-1 | -0.127 | 0.01179 | 0.002 | -10.753
-0.5 | -0.063 | 0.01176 | 0.001 | -5.39
0 | 0 | 0.01173 | 0 | 0
0.5 | 0.064 | 0.01173 | -0.001 | 5.441
1 | 0.128 | 0.01176 | -0.002 | 10.857
1.5 | 0.191 | 0.01186 | -0.002 | 16.131
2 | 0.255 | 0.01194 | -0.003 | 21.356
2.5 | 0.319 | 0.01208 | -0.004 | 26.363
3 | 0.382 | 0.01225 | -0.005 | 31.192
3.5 | 0.445 | 0.01242 | -0.006 | 35.85
4 | 0.508 | 0.01267 | -0.006 | 40.109
4.5 | 0.571 | 0.01294 | -0.007 | 44.129
5 | 0.634 | 0.01312 | -0.008 | 48.312
5.5 | 0.696 | 0.01355 | -0.009 | 51.351
6 | 0.757 | 0.01402 | -0.009 | 54.014
6.5 | 0.818 | 0.0147 | -0.01 | 55.683
7 | 0.879 | 0.01551 | -0.011 | 56.699
7.5 | 0.939 | 0.01604 | -0.012 | 58.542
8 | 0.998 | 0.01668 | -0.012 | 59.831
8.5 | 1.056 | 0.01688 | -0.013 | 62.569
9 | 1.113 | 0.01751 | -0.014 | 63.546
9.5 | 1.169 | 0.01832 | -0.015 | 63.793
10 | 1.223 | 0.01911 | -0.015 | 64.01
10.5 | 1.276 | 0.02002 | -0.016 | 63.764
11 | 1.297 | 0.02155 | -0.017 | 60.173
11.5 | 1.339 | 0.02296 | -0.017 | 58.316
12 | 1.378 | 0.02408 | -0.018 | 57.228
12.5 | 1.413 | 0.02597 | -0.018 | 54.418
13 | 1.445 | 0.02823 | -0.019 | 51.183
13.5 | 1.473 | 0.03099 | -0.019 | 47.53
14 | 1.499 | 0.03394 | -0.02 | 44.162
14.5 | 1.52 | 0.0374 | -0.02 | 40.647
15 | 1.537 | 0.0417 | -0.021 | 36.871
15.5 | 1.554 | 0.04592 | -0.021 | 33.84
16 | 1.566 | 0.05133 | -0.021 | 30.499
16.5 | 1.576 | 0.0568 | -0.022 | 27.74
17 | 1.582 | 0.06351 | -0.022 | 24.904
17.5 | 1.586 | 0.0695 | -0.022 | 22.823
18 | 1.588 | 0.07582 | -0.022 | 20.946
18.5 | 1.585 | 0.08406 | -0.023 | 18.854
19 | 1.581 | 0.09195 | -0.023 | 17.192
19.5 | 1.574 | 0.10055 | -0.023 | 15.654
20 | 1.567 | 0.10875 | -0.023 | 14.407

## 42. Re 1M Mach 0.00 (2)
BIGFOIL.COM POLAR EXPORT
GA 30A018
GA 30A018 |  |  |  | Cl Max: | 1.4197 | at alpha= | 17.5 | deg
XFOIL ncrit=9 |  |  |  | L/D Max: | 77.7032 | at alpha= | 10 | deg
Re: | 1000000 |  |  | Cd Min: | 0.0877 | at alpha= | -20 | deg
Mach: | 0 |  |  | Cl=0 at alpha= | 0 | deg
|  |  |  | @ Cl=0.1, Cd= | 0.00718
|  |  |  | @ Cl=0.4, Cd= | 0.0077928
|  |  |  | @ Cl=0.6, Cd= | 0.0088401
alpha (deg) | Cl | Cd | Cm | Cl/Cd
-20 | -1.3455 | 0.0877 | -0.0268 | -15.3421
-19.5 | -1.3645 | 0.07854 | -0.0302 | -17.3733
-18.5 | -1.4046 | 0.06064 | -0.0361 | -23.1629
-18 | -1.4156 | 0.05326 | -0.038 | -26.579
-17.5 | -1.4162 | 0.04733 | -0.0392 | -29.9218
-17 | -1.4133 | 0.04204 | -0.0398 | -33.618
-16.5 | -1.4125 | 0.03684 | -0.04 | -38.3415
-16 | -1.4 | 0.03305 | -0.0395 | -42.3601
-15.5 | -1.3855 | 0.02969 | -0.0386 | -46.6655
-15 | -1.3685 | 0.02676 | -0.0372 | -51.1398
-14.5 | -1.3448 | 0.02455 | -0.0355 | -54.778
-14 | -1.3239 | 0.02234 | -0.0332 | -59.2614
-13.5 | -1.296 | 0.02075 | -0.0309 | -62.4578
-13 | -1.2701 | 0.01921 | -0.0279 | -66.1166
-12.5 | -1.2418 | 0.01799 | -0.0247 | -69.0272
-12 | -1.2144 | 0.01701 | -0.0207 | -71.3933
-11.5 | -1.2009 | 0.01618 | -0.0137 | -74.2213
-10.5 | -1.1634 | 0.01501 | -0.0008 | -77.5083
-10 | -1.0992 | 0.01416 | -0.0034 | -77.6271
-9.5 | -1.035 | 0.01334 | -0.006 | -77.5862
-9 | -0.9719 | 0.01256 | -0.0081 | -77.3806
-8.5 | -0.9037 | 0.01184 | -0.0113 | -76.326
-8 | -0.8449 | 0.01118 | -0.0122 | -75.5725
-7.5 | -0.7907 | 0.01056 | -0.0121 | -74.8769
-7 | -0.7414 | 0.01005 | -0.0107 | -73.7711
-6.5 | -0.6926 | 0.00957 | -0.0092 | -72.372
-6 | -0.6427 | 0.00914 | -0.0079 | -70.3173
-5.5 | -0.5913 | 0.00878 | -0.0068 | -67.3462
-5 | -0.5395 | 0.00844 | -0.0058 | -63.9218
-4.5 | -0.487 | 0.00816 | -0.005 | -59.6814
-4 | -0.4337 | 0.00792 | -0.0043 | -54.7601
-3.5 | -0.3806 | 0.00772 | -0.0035 | -49.3005
-3 | -0.3263 | 0.00756 | -0.003 | -43.1614
-2.5 | -0.2726 | 0.00744 | -0.0024 | -36.6398
-2 | -0.2182 | 0.00732 | -0.0019 | -29.8087
-1.5 | -0.1639 | 0.00726 | -0.0013 | -22.5758
-1 | -0.1093 | 0.00718 | -0.0009 | -15.2228
0 | 0 | 0.00714 | 0 | 0
0.5 | 0.0547 | 0.00718 | 0.0004 | 7.6184
1 | 0.1094 | 0.00718 | 0.0009 | 15.2368
1.5 | 0.164 | 0.00726 | 0.0013 | 22.5895
2 | 0.2182 | 0.00732 | 0.0019 | 29.8087
2.5 | 0.2727 | 0.00744 | 0.0024 | 36.6532
3 | 0.3264 | 0.00756 | 0.003 | 43.1746
3.5 | 0.3807 | 0.00772 | 0.0035 | 49.3135
4 | 0.4337 | 0.00792 | 0.0043 | 54.7601
4.5 | 0.4871 | 0.00816 | 0.005 | 59.6936
5 | 0.5397 | 0.00844 | 0.0058 | 63.9455
5.5 | 0.5914 | 0.00878 | 0.0068 | 67.3576
6 | 0.6429 | 0.00914 | 0.0078 | 70.3392
6.5 | 0.6928 | 0.00958 | 0.0091 | 72.3173
7 | 0.7416 | 0.01005 | 0.0107 | 73.791
7.5 | 0.7909 | 0.01056 | 0.012 | 74.8958
8 | 0.8451 | 0.01118 | 0.0122 | 75.5903
8.5 | 0.9039 | 0.01184 | 0.0112 | 76.3429
9 | 0.972 | 0.01256 | 0.0081 | 77.3885
9.5 | 1.0353 | 0.01333 | 0.0059 | 77.6669
10 | 1.0995 | 0.01415 | 0.0034 | 77.7032
10.5 | 1.1638 | 0.01501 | 0.0007 | 77.535
11.5 | 1.2012 | 0.01617 | 0.0137 | 74.2857
12 | 1.2151 | 0.017 | 0.0206 | 71.4765
12.5 | 1.2427 | 0.01798 | 0.0245 | 69.1157
13 | 1.2712 | 0.0192 | 0.0277 | 66.2083
13.5 | 1.2972 | 0.02074 | 0.0306 | 62.5458
14 | 1.3254 | 0.02232 | 0.0329 | 59.3817
14.5 | 1.3463 | 0.02454 | 0.0353 | 54.8615
15 | 1.3705 | 0.02672 | 0.0369 | 51.2912
15.5 | 1.3874 | 0.02966 | 0.0383 | 46.7768
16 | 1.4025 | 0.03298 | 0.0392 | 42.5258
16.5 | 1.4152 | 0.03676 | 0.0396 | 38.4984
17 | 1.4157 | 0.042 | 0.0395 | 33.7071
17.5 | 1.4197 | 0.04719 | 0.0388 | 30.0848
18 | 1.4191 | 0.05312 | 0.0376 | 26.715
18.5 | 1.4079 | 0.06055 | 0.0356 | 23.2519
19 | 1.3819 | 0.07016 | 0.0326 | 19.6964
19.5 | 1.3689 | 0.07832 | 0.0298 | 17.4783
20 | 1.3499 | 0.08751 | 0.0264 | 15.4257

## 43. Re 1M Mach 0.10 (1)
BIGFOIL.COM POLAR EXPORT
GA 30A018
GA 30A018 |  |  |  | Cl Max: | 1.57 | at alpha= | 17.5 | deg
JavaFoil+Calcfoil stall+Eppler ext transition |  |  |  | L/D Max: | 63.879 | at alpha= | 10 | deg
Re: | 1000000 |  |  | Cd Min: | 0.0118 | at alpha= | 0 | deg
Mach: | 0.1 |  |  | Cl=0 at alpha= | 0 | deg
|  |  |  | @ Cl=0.1, Cd= | 0.011829
|  |  |  | @ Cl=0.4, Cd= | 0.012328
|  |  |  | @ Cl=0.6, Cd= | 0.013063
alpha (deg) | Cl | Cd | Cm | Cl/Cd
-20 | -1.535 | 0.11452 | 0.023 | -13.401
-19.5 | -1.546 | 0.10529 | 0.023 | -14.686
-19 | -1.555 | 0.09694 | 0.023 | -16.038
-18.5 | -1.562 | 0.08845 | 0.023 | -17.659
-18 | -1.567 | 0.07984 | 0.023 | -19.633
-17.5 | -1.57 | 0.07245 | 0.022 | -21.665
-17 | -1.568 | 0.06611 | 0.022 | -23.716
-16.5 | -1.562 | 0.05971 | 0.022 | -26.164
-16 | -1.554 | 0.0538 | 0.021 | -28.893
-15.5 | -1.545 | 0.04795 | 0.021 | -32.219
-15 | -1.531 | 0.04315 | 0.021 | -35.484
-14.5 | -1.514 | 0.039 | 0.02 | -38.823
-14 | -1.495 | 0.03514 | 0.02 | -42.548
-13.5 | -1.471 | 0.03178 | 0.019 | -46.297
-13 | -1.444 | 0.029 | 0.019 | -49.788
-12.5 | -1.413 | 0.02658 | 0.018 | -53.174
-12 | -1.379 | 0.02458 | 0.018 | -56.123
-11.5 | -1.341 | 0.02335 | 0.017 | -57.442
-11 | -1.3 | 0.02187 | 0.017 | -59.41
-10.5 | -1.255 | 0.02066 | 0.016 | -60.73
-10 | -1.216 | 0.01935 | 0.015 | -62.862
-9.5 | -1.162 | 0.01863 | 0.015 | -62.405
-9 | -1.107 | 0.01778 | 0.014 | -62.293
-8.5 | -1.051 | 0.01706 | 0.013 | -61.606
-8 | -0.994 | 0.01684 | 0.012 | -59.011
-7.5 | -0.936 | 0.01621 | 0.012 | -57.706
-7 | -0.876 | 0.01569 | 0.011 | -55.813
-6.5 | -0.816 | 0.0148 | 0.01 | -55.121
-6 | -0.755 | 0.01422 | 0.009 | -53.103
-5.5 | -0.694 | 0.01366 | 0.009 | -50.772
-5 | -0.632 | 0.01325 | 0.008 | -47.674
-4.5 | -0.57 | 0.013 | 0.007 | -43.8
-4 | -0.507 | 0.01273 | 0.006 | -39.833
-3.5 | -0.444 | 0.01251 | 0.006 | -35.512
-3 | -0.381 | 0.01231 | 0.005 | -30.954
-2.5 | -0.318 | 0.01211 | 0.004 | -26.25
-2 | -0.254 | 0.01204 | 0.003 | -21.129
-1.5 | -0.191 | 0.0119 | 0.002 | -16.048
-1 | -0.127 | 0.01186 | 0.002 | -10.744
-0.5 | -0.064 | 0.01187 | 0.001 | -5.369
0 | 0 | 0.0118 | 0 | 0
0.5 | 0.064 | 0.01184 | -0.001 | 5.421
1 | 0.128 | 0.01182 | -0.002 | 10.848
1.5 | 0.192 | 0.01187 | -0.002 | 16.205
2 | 0.256 | 0.01201 | -0.003 | 21.339
2.5 | 0.32 | 0.01207 | -0.004 | 26.516
3 | 0.384 | 0.01228 | -0.005 | 31.273
3.5 | 0.447 | 0.01247 | -0.006 | 35.887
4 | 0.511 | 0.01269 | -0.006 | 40.263
4.5 | 0.574 | 0.01296 | -0.007 | 44.284
5 | 0.637 | 0.01321 | -0.008 | 48.218
5.5 | 0.699 | 0.01361 | -0.009 | 51.364
6 | 0.761 | 0.01416 | -0.009 | 53.744
6.5 | 0.822 | 0.01474 | -0.01 | 55.799
7 | 0.883 | 0.01562 | -0.011 | 56.53
7.5 | 0.944 | 0.01614 | -0.012 | 58.464
8 | 1.003 | 0.01676 | -0.013 | 59.814
8.5 | 1.061 | 0.01697 | -0.013 | 62.482
9 | 1.118 | 0.01768 | -0.014 | 63.224
9.5 | 1.173 | 0.01852 | -0.015 | 63.367
10 | 1.228 | 0.01922 | -0.016 | 63.879
10.5 | 1.255 | 0.02066 | -0.016 | 60.73
11 | 1.3 | 0.02187 | -0.017 | 59.41
11.5 | 1.341 | 0.02335 | -0.017 | 57.442
12 | 1.379 | 0.02458 | -0.018 | 56.123
12.5 | 1.413 | 0.02658 | -0.018 | 53.174
13 | 1.444 | 0.029 | -0.019 | 49.788
13.5 | 1.471 | 0.03178 | -0.019 | 46.297
14 | 1.495 | 0.03514 | -0.02 | 42.548
14.5 | 1.514 | 0.039 | -0.02 | 38.823
15 | 1.531 | 0.04315 | -0.021 | 35.484
15.5 | 1.545 | 0.04795 | -0.021 | 32.219
16 | 1.554 | 0.0538 | -0.021 | 28.893
16.5 | 1.562 | 0.05971 | -0.022 | 26.164
17 | 1.568 | 0.06611 | -0.022 | 23.716
17.5 | 1.57 | 0.07245 | -0.022 | 21.665
18 | 1.567 | 0.07984 | -0.022 | 19.633
18.5 | 1.562 | 0.08845 | -0.023 | 17.659
19 | 1.555 | 0.09694 | -0.023 | 16.038
19.5 | 1.546 | 0.10529 | -0.023 | 14.686
20 | 1.535 | 0.11452 | -0.023 | 13.401

## 44. Re 1M Mach 0.10 (2)
BIGFOIL.COM POLAR EXPORT
GA 30A018
GA 30A018 |  |  |  | Cl Max: | 1.405 | at alpha= | 17.5 | deg
XFOIL ncrit=9 |  |  |  | L/D Max: | 77.1459 | at alpha= | 10 | deg
Re: | 1000000 |  |  | Cd Min: | 0.09396 | at alpha= | -20 | deg
Mach: | 0.1 |  |  | Cl=0 at alpha= | 0 | deg
|  |  |  | @ Cl=0.1, Cd= | 0.0072164
|  |  |  | @ Cl=0.4, Cd= | 0.0078286
|  |  |  | @ Cl=0.6, Cd= | 0.0088591
alpha (deg) | Cl | Cd | Cm | Cl/Cd
-20 | -1.3147 | 0.09396 | -0.0256 | -13.9921
-19.5 | -1.3368 | 0.08424 | -0.0293 | -15.8689
-19 | -1.3539 | 0.07534 | -0.0325 | -17.9705
-18.5 | -1.3778 | 0.06587 | -0.0357 | -20.917
-18 | -1.3956 | 0.05742 | -0.0381 | -24.3051
-17.5 | -1.4015 | 0.05067 | -0.0398 | -27.6594
-17 | -1.3981 | 0.04523 | -0.0407 | -30.9109
-16.5 | -1.4016 | 0.03934 | -0.0412 | -35.6279
-16 | -1.3938 | 0.03492 | -0.041 | -39.9141
-15.5 | -1.3764 | 0.03161 | -0.0404 | -43.5432
-15 | -1.3652 | 0.02802 | -0.039 | -48.7223
-14.5 | -1.3425 | 0.02559 | -0.0375 | -52.4619
-14 | -1.3226 | 0.02316 | -0.0352 | -57.1071
-13.5 | -1.2952 | 0.02143 | -0.033 | -60.4386
-13 | -1.2705 | 0.01972 | -0.03 | -64.427
-12.5 | -1.2411 | 0.01846 | -0.027 | -67.2319
-12 | -1.215 | 0.01729 | -0.023 | -70.2718
-11.5 | -1.1968 | 0.01641 | -0.0169 | -72.9311
-11 | -1.2005 | 0.01594 | -0.0059 | -75.3137
-10.5 | -1.1697 | 0.0152 | -0.0018 | -76.9539
-10 | -1.1052 | 0.01433 | -0.0044 | -77.1249
-9.5 | -1.0393 | 0.01352 | -0.007 | -76.8713
-9 | -0.9766 | 0.01271 | -0.009 | -76.8371
-8.5 | -0.9083 | 0.01194 | -0.012 | -76.072
-7.5 | -0.7946 | 0.01065 | -0.0127 | -74.6103
-7 | -0.7454 | 0.01011 | -0.0112 | -73.729
-6.5 | -0.6959 | 0.00966 | -0.0097 | -72.0393
-6 | -0.646 | 0.0092 | -0.0083 | -70.2174
-5.5 | -0.5946 | 0.00882 | -0.0071 | -67.415
-5 | -0.5423 | 0.0085 | -0.0061 | -63.8
-4.5 | -0.4896 | 0.00819 | -0.0052 | -59.7802
-4 | -0.4359 | 0.00797 | -0.0045 | -54.6926
-3.5 | -0.3825 | 0.00776 | -0.0037 | -49.2912
-3 | -0.3282 | 0.00759 | -0.0031 | -43.2411
-2.5 | -0.2739 | 0.00748 | -0.0025 | -36.6176
-2 | -0.2194 | 0.00735 | -0.002 | -29.8503
-1.5 | -0.1646 | 0.0073 | -0.0015 | -22.5479
-1 | -0.11 | 0.00722 | -0.0009 | -15.2355
-0.5 | -0.0549 | 0.0072 | -0.0005 | -7.625
0 | 0 | 0.00717 | 0 | 0
0.5 | 0.0549 | 0.0072 | 0.0005 | 7.625
1 | 0.11 | 0.00722 | 0.0009 | 15.2355
1.5 | 0.1646 | 0.0073 | 0.0015 | 22.5479
2 | 0.2195 | 0.00735 | 0.002 | 29.8639
2.5 | 0.2739 | 0.00748 | 0.0025 | 36.6176
3 | 0.3282 | 0.00759 | 0.0031 | 43.2411
3.5 | 0.3826 | 0.00776 | 0.0037 | 49.3041
4 | 0.4359 | 0.00797 | 0.0045 | 54.6926
4.5 | 0.4897 | 0.00819 | 0.0052 | 59.7924
5 | 0.5424 | 0.0085 | 0.0061 | 63.8118
5.5 | 0.5947 | 0.00882 | 0.0071 | 67.4263
6 | 0.6462 | 0.0092 | 0.0082 | 70.2391
6.5 | 0.6961 | 0.00966 | 0.0097 | 72.06
7 | 0.7456 | 0.01011 | 0.0112 | 73.7488
7.5 | 0.7948 | 0.01065 | 0.0127 | 74.6291
8 | 0.8488 | 0.0113 | 0.013 | 75.115
8.5 | 0.9085 | 0.01194 | 0.012 | 76.0888
9 | 0.9767 | 0.01271 | 0.009 | 76.845
9.5 | 1.0396 | 0.01352 | 0.007 | 76.8935
10 | 1.1055 | 0.01433 | 0.0043 | 77.1458
10.5 | 1.1701 | 0.0152 | 0.0018 | 76.9803
11 | 1.2007 | 0.01594 | 0.0059 | 75.3262
11.5 | 1.1972 | 0.0164 | 0.0168 | 73
12 | 1.2157 | 0.01729 | 0.0229 | 70.3123
12.5 | 1.242 | 0.01845 | 0.0268 | 67.3171
13 | 1.2716 | 0.01971 | 0.0298 | 64.5155
13.5 | 1.2966 | 0.02141 | 0.0328 | 60.5605
14 | 1.3241 | 0.02314 | 0.035 | 57.2213
14.5 | 1.3443 | 0.02555 | 0.0372 | 52.6145
15 | 1.3672 | 0.02798 | 0.0387 | 48.8635
15.5 | 1.3782 | 0.0316 | 0.04 | 43.6139
16 | 1.3964 | 0.03485 | 0.0406 | 40.0689
16.5 | 1.4042 | 0.03927 | 0.0408 | 35.7576
17 | 1.4015 | 0.0451 | 0.0403 | 31.0754
17.5 | 1.405 | 0.05053 | 0.0394 | 27.8053
18 | 1.3992 | 0.05729 | 0.0377 | 24.4231
18.5 | 1.3807 | 0.06582 | 0.0352 | 20.9769
19 | 1.3582 | 0.07514 | 0.0321 | 18.0756
19.5 | 1.3409 | 0.08407 | 0.0289 | 15.9498
20 | 1.3188 | 0.09382 | 0.0251 | 14.0567

## 45. Re 1M Mach 0.25 (1)
BIGFOIL.COM POLAR EXPORT
GA 30A018
GA 30A018 |  |  |  | Cl Max: | 1.479 | at alpha= | 15.5 | deg
JavaFoil+Calcfoil stall+Eppler ext transition |  |  |  | L/D Max: | 61.768 | at alpha= | 9 | deg
Re: | 1000000 |  |  | Cd Min: | 0.01191 | at alpha= | 0 | deg
Mach: | 0.25 |  |  | Cl=0 at alpha= | 0 | deg
|  |  |  | @ Cl=0.1, Cd= | 0.011951
|  |  |  | @ Cl=0.4, Cd= | 0.012491
|  |  |  | @ Cl=0.6, Cd= | 0.013341
alpha (deg) | Cl | Cd | Cm | Cl/Cd
-20 | -1.284 | 0.15092 | 0.022 | -8.511
-19.5 | -1.321 | 0.13948 | 0.022 | -9.47
-19 | -1.355 | 0.12783 | 0.022 | -10.601
-18.5 | -1.387 | 0.11533 | 0.022 | -12.027
-18 | -1.413 | 0.10494 | 0.022 | -13.466
-17.5 | -1.437 | 0.0942 | 0.022 | -15.254
-17 | -1.455 | 0.08475 | 0.022 | -17.172
-16.5 | -1.467 | 0.07591 | 0.021 | -19.326
-16 | -1.472 | 0.06878 | 0.021 | -21.406
-15.5 | -1.479 | 0.06019 | 0.021 | -24.572
-15 | -1.477 | 0.05404 | 0.021 | -27.328
-14.5 | -1.472 | 0.04801 | 0.02 | -30.671
-14 | -1.464 | 0.04259 | 0.02 | -34.367
-13.5 | -1.45 | 0.03785 | 0.02 | -38.302
-13 | -1.432 | 0.03369 | 0.019 | -42.509
-12.5 | -1.408 | 0.03053 | 0.019 | -46.112
-12 | -1.381 | 0.02755 | 0.018 | -50.138
-11.5 | -1.348 | 0.02561 | 0.018 | -52.65
-11 | -1.312 | 0.02377 | 0.017 | -55.2
-10.5 | -1.271 | 0.02223 | 0.016 | -57.169
-10 | -1.225 | 0.02087 | 0.016 | -58.693
-9.5 | -1.187 | 0.01956 | 0.015 | -60.7
-9 | -1.132 | 0.01861 | 0.014 | -60.837
-8.5 | -1.076 | 0.01783 | 0.014 | -60.341
-8 | -1.018 | 0.01749 | 0.013 | -58.194
-7.5 | -0.959 | 0.01683 | 0.012 | -56.972
-7 | -0.898 | 0.0162 | 0.011 | -55.424
-6.5 | -0.837 | 0.01535 | 0.01 | -54.508
-6 | -0.775 | 0.01461 | 0.01 | -53.015
-5.5 | -0.712 | 0.01404 | 0.009 | -50.724
-5 | -0.649 | 0.01355 | 0.008 | -47.876
-4.5 | -0.585 | 0.01333 | 0.007 | -43.876
-4 | -0.521 | 0.013 | 0.006 | -40.061
-3.5 | -0.456 | 0.01274 | 0.006 | -35.794
-3 | -0.391 | 0.01251 | 0.005 | -31.296
-2.5 | -0.327 | 0.01233 | 0.004 | -26.489
-2 | -0.261 | 0.01222 | 0.003 | -21.384
-1.5 | -0.196 | 0.01206 | 0.002 | -16.274
-1 | -0.131 | 0.01201 | 0.002 | -10.895
-0.5 | -0.065 | 0.01195 | 0.001 | -5.479
0 | 0 | 0.01191 | 0 | 0
0.5 | 0.066 | 0.01192 | -0.001 | 5.533
1 | 0.132 | 0.01198 | -0.002 | 11.003
1.5 | 0.198 | 0.01202 | -0.002 | 16.437
2 | 0.263 | 0.01219 | -0.003 | 21.601
2.5 | 0.329 | 0.01229 | -0.004 | 26.762
3 | 0.394 | 0.01247 | -0.005 | 31.626
3.5 | 0.46 | 0.0127 | -0.006 | 36.179
4 | 0.525 | 0.01295 | -0.006 | 40.501
4.5 | 0.589 | 0.01328 | -0.007 | 44.372
5 | 0.654 | 0.01364 | -0.008 | 47.939
5.5 | 0.718 | 0.01398 | -0.009 | 51.329
6 | 0.781 | 0.01455 | -0.01 | 53.669
6.5 | 0.844 | 0.01529 | -0.01 | 55.196
7 | 0.906 | 0.01613 | -0.011 | 56.149
7.5 | 0.967 | 0.01675 | -0.012 | 57.744
8 | 1.027 | 0.01741 | -0.013 | 59.01
8.5 | 1.086 | 0.01773 | -0.014 | 61.223
9 | 1.143 | 0.0185 | -0.014 | 61.768
9.5 | 1.199 | 0.01944 | -0.015 | 61.669
10 | 1.225 | 0.02087 | -0.016 | 58.693
10.5 | 1.271 | 0.02223 | -0.016 | 57.169
11 | 1.312 | 0.02377 | -0.017 | 55.2
11.5 | 1.348 | 0.02561 | -0.017 | 52.65
12 | 1.381 | 0.02755 | -0.018 | 50.138
12.5 | 1.408 | 0.03053 | -0.019 | 46.112
13 | 1.432 | 0.03369 | -0.019 | 42.509
13.5 | 1.45 | 0.03785 | -0.019 | 38.302
14 | 1.464 | 0.04259 | -0.02 | 34.367
14.5 | 1.472 | 0.04801 | -0.02 | 30.671
15 | 1.477 | 0.05404 | -0.02 | 27.328
15.5 | 1.479 | 0.06034 | -0.021 | 24.503
16 | 1.472 | 0.06878 | -0.021 | 21.406
16.5 | 1.467 | 0.07591 | -0.021 | 19.326
17 | 1.455 | 0.08475 | -0.021 | 17.172
17.5 | 1.437 | 0.0942 | -0.021 | 15.254
18 | 1.412 | 0.10599 | -0.021 | 13.319
18.5 | 1.387 | 0.11516 | -0.022 | 12.047
19 | 1.355 | 0.12783 | -0.022 | 10.601
19.5 | 1.321 | 0.13948 | -0.022 | 9.47
20 | 1.284 | 0.15092 | -0.022 | 8.511

## 46. Re 1M Mach 0.25 (2)
BIGFOIL.COM POLAR EXPORT
GA 30A018
GA 30A018 |  |  |  | Cl Max: | 1.3365 | at alpha= | 15.5 | deg
XFOIL ncrit=9 |  |  |  | L/D Max: | 74.1852 | at alpha= | 9 | deg
Re: | 1000000 |  |  | Cd Min: | 0.12344 | at alpha= | 20 | deg
Mach: | 0.25 |  |  | Cl=0 at alpha= | 0 | deg
|  |  |  | @ Cl=0.1, Cd= | 0.0074007
|  |  |  | @ Cl=0.4, Cd= | 0.0080058
|  |  |  | @ Cl=0.6, Cd= | 0.0090673
alpha (deg) | Cl | Cd | Cm | Cl/Cd
-20 | -1.1773 | 0.12338 | -0.0176 | -9.5421
-19.5 | -1.1962 | 0.11332 | -0.0225 | -10.5559
-19 | -1.2162 | 0.10336 | -0.027 | -11.7666
-18.5 | -1.2341 | 0.09385 | -0.031 | -13.1497
-18 | -1.2615 | 0.08341 | -0.0351 | -15.1241
-17.5 | -1.2884 | 0.07325 | -0.0389 | -17.5891
-17 | -1.3072 | 0.06433 | -0.0418 | -20.3202
-16.5 | -1.3179 | 0.05664 | -0.0439 | -23.268
-16 | -1.3284 | 0.0492 | -0.0456 | -27
-15.5 | -1.3339 | 0.04263 | -0.0465 | -31.2902
-15 | -1.3266 | 0.03765 | -0.0467 | -35.2351
-14.5 | -1.3208 | 0.03283 | -0.0462 | -40.2315
-14 | -1.306 | 0.02912 | -0.045 | -44.8489
-13.5 | -1.2875 | 0.026 | -0.0432 | -49.5192
-13 | -1.265 | 0.02345 | -0.0409 | -53.9446
-12.5 | -1.2413 | 0.02127 | -0.038 | -58.3592
-12 | -1.2122 | 0.01965 | -0.0348 | -61.6896
-11.5 | -1.1881 | 0.01811 | -0.0304 | -65.6046
-11 | -1.1691 | 0.01701 | -0.0242 | -68.7302
-10.5 | -1.1681 | 0.01634 | -0.0141 | -71.4871
-10 | -1.1335 | 0.01546 | -0.0102 | -73.3182
-9.5 | -1.066 | 0.01449 | -0.0125 | -73.568
-9 | -1.0013 | 0.0135 | -0.0141 | -74.1704
-8.5 | -0.9318 | 0.0126 | -0.0166 | -73.9524
-8 | -0.8696 | 0.01186 | -0.0174 | -73.3221
-7.5 | -0.8149 | 0.01113 | -0.0166 | -73.2165
-7 | -0.7652 | 0.01055 | -0.0145 | -72.5308
-6.5 | -0.7151 | 0.01003 | -0.0125 | -71.2961
-6 | -0.6641 | 0.00954 | -0.0107 | -69.6122
-5.5 | -0.6112 | 0.00915 | -0.0092 | -66.7978
-5 | -0.5578 | 0.00876 | -0.0079 | -63.6758
-4.5 | -0.5035 | 0.00846 | -0.0068 | -59.5154
-4 | -0.4488 | 0.0082 | -0.0057 | -54.7317
-3.5 | -0.3935 | 0.00798 | -0.0048 | -49.3108
-3 | -0.3376 | 0.00782 | -0.004 | -43.1714
-2.5 | -0.282 | 0.00766 | -0.0032 | -36.8146
-2 | -0.2256 | 0.00756 | -0.0025 | -29.8413
-1.5 | -0.1697 | 0.00746 | -0.0018 | -22.748
-1 | -0.1131 | 0.00741 | -0.0012 | -15.2632
-0.5 | -0.0566 | 0.00737 | -0.0006 | -7.6798
0 | 0 | 0.00736 | 0 | 0
0.5 | 0.0566 | 0.00737 | 0.0006 | 7.6798
1 | 0.1131 | 0.00741 | 0.0012 | 15.2632
1.5 | 0.1697 | 0.00746 | 0.0018 | 22.748
2 | 0.2257 | 0.00756 | 0.0025 | 29.8545
2.5 | 0.282 | 0.00766 | 0.0032 | 36.8146
3 | 0.3377 | 0.00782 | 0.004 | 43.1841
3.5 | 0.3935 | 0.00798 | 0.0048 | 49.3108
4 | 0.4489 | 0.0082 | 0.0057 | 54.7439
4.5 | 0.5036 | 0.00846 | 0.0068 | 59.5272
5 | 0.558 | 0.00876 | 0.0079 | 63.6986
5.5 | 0.6113 | 0.00915 | 0.0092 | 66.8087
6 | 0.6643 | 0.00954 | 0.0107 | 69.6331
6.5 | 0.7153 | 0.01003 | 0.0125 | 71.3161
7 | 0.7654 | 0.01055 | 0.0145 | 72.5498
7.5 | 0.8152 | 0.01113 | 0.0165 | 73.2435
8 | 0.8698 | 0.01186 | 0.0174 | 73.339
8.5 | 0.9321 | 0.0126 | 0.0166 | 73.9762
9 | 1.0015 | 0.0135 | 0.0141 | 74.1852
9.5 | 1.0665 | 0.01448 | 0.0124 | 73.6533
10 | 1.1339 | 0.01545 | 0.0101 | 73.3916
10.5 | 1.1682 | 0.01633 | 0.0141 | 71.537
11 | 1.1695 | 0.01699 | 0.0242 | 68.8346
11.5 | 1.1888 | 0.0181 | 0.0303 | 65.6796
12 | 1.2132 | 0.01964 | 0.0346 | 61.7719
12.5 | 1.2425 | 0.02125 | 0.0378 | 58.4706
13 | 1.2665 | 0.02343 | 0.0407 | 54.0546
13.5 | 1.2891 | 0.02598 | 0.043 | 49.6189
14 | 1.3079 | 0.02908 | 0.0447 | 44.9759
14.5 | 1.3228 | 0.0328 | 0.0459 | 40.3293
15 | 1.3291 | 0.03759 | 0.0463 | 35.3578
15.5 | 1.3365 | 0.04257 | 0.0462 | 31.3953
16 | 1.331 | 0.04917 | 0.0452 | 27.0694
16.5 | 1.3211 | 0.05654 | 0.0435 | 23.3658
17 | 1.3105 | 0.06424 | 0.0414 | 20.4001
17.5 | 1.2916 | 0.07318 | 0.0385 | 17.6496
18 | 1.2642 | 0.08341 | 0.0347 | 15.1565
18.5 | 1.2378 | 0.09376 | 0.0306 | 13.2018
19 | 1.2196 | 0.10331 | 0.0266 | 11.8052
19.5 | 1.1994 | 0.11332 | 0.0221 | 10.5842
20 | 1.1802 | 0.12344 | 0.0171 | 9.5609

## 47. Re 1M Mach 0.50 (1)
BIGFOIL.COM POLAR EXPORT
GA 30A018
GA 30A018 |  |  |  | Cl Max: | 1.211 | at alpha= | 10 | deg
JavaFoil+Calcfoil stall+Eppler ext transition |  |  |  | L/D Max: | 52.893 | at alpha= | 7 | deg
Re: | 1000000 |  |  | Cd Min: | 0.01265 | at alpha= | 0 | deg
Mach: | 0.5 |  |  | Cl=0 at alpha= | 0 | deg
|  |  |  | @ Cl=0.1, Cd= | 0.012692
|  |  |  | @ Cl=0.4, Cd= | 0.013322
|  |  |  | @ Cl=0.6, Cd= | 0.014376
alpha (deg) | Cl | Cd | Cm | Cl/Cd
-15 | -0.885 | 0.16214 | 0.016 | -5.46
-14.5 | -0.855 | 0.15632 | 0.015 | -5.471
-14 | -0.823 | 0.14479 | 0.013 | -5.686
-13.5 | -0.794 | 0.13761 | 0.013 | -5.766
-13 | -0.764 | 0.13374 | 0.012 | -5.715
-12.5 | -0.737 | 0.12289 | 0.012 | -5.997
-12 | -0.704 | 0.11258 | 0.01 | -6.253
-11.5 | -1.017 | 0.07079 | 0.016 | -14.361
-11 | -1.154 | 0.05204 | 0.017 | -22.173
-10.5 | -1.199 | 0.04107 | 0.017 | -29.193
-10 | -1.211 | 0.03374 | 0.017 | -35.88
-9.5 | -1.199 | 0.02925 | 0.016 | -40.998
-9 | -1.174 | 0.02597 | 0.015 | -45.197
-8.5 | -1.138 | 0.02349 | 0.015 | -48.424
-8 | -1.093 | 0.02147 | 0.014 | -50.904
-7.5 | -1.041 | 0.0199 | 0.013 | -52.321
-7 | -0.99 | 0.01913 | 0.013 | -51.734
-6.5 | -0.925 | 0.01815 | 0.012 | -50.956
-6 | -0.858 | 0.01727 | 0.011 | -49.687
-5.5 | -0.79 | 0.01617 | 0.01 | -48.894
-5 | -0.721 | 0.01543 | 0.009 | -46.758
-4.5 | -0.651 | 0.01458 | 0.008 | -44.656
-4 | -0.58 | 0.01408 | 0.007 | -41.199
-3.5 | -0.509 | 0.01383 | 0.006 | -36.762
-3 | -0.437 | 0.01351 | 0.005 | -32.311
-2.5 | -0.364 | 0.01324 | 0.005 | -27.514
-2 | -0.292 | 0.01305 | 0.004 | -22.355
-1.5 | -0.219 | 0.01287 | 0.003 | -17.017
-1 | -0.146 | 0.01278 | 0.002 | -11.431
-0.5 | -0.073 | 0.01269 | 0.001 | -5.759
0 | 0 | 0.01265 | 0 | 0
0.5 | 0.074 | 0.01266 | -0.001 | 5.82
1 | 0.147 | 0.01275 | -0.002 | 11.554
1.5 | 0.221 | 0.01284 | -0.003 | 17.195
2 | 0.294 | 0.01301 | -0.004 | 22.603
2.5 | 0.367 | 0.0132 | -0.005 | 27.825
3 | 0.44 | 0.01347 | -0.005 | 32.682
3.5 | 0.513 | 0.01379 | -0.006 | 37.192
4 | 0.585 | 0.01428 | -0.007 | 40.969
4.5 | 0.657 | 0.01474 | -0.008 | 44.541
5 | 0.728 | 0.01531 | -0.009 | 47.52
5.5 | 0.797 | 0.01604 | -0.01 | 49.718
6 | 0.866 | 0.01721 | -0.011 | 50.34
6.5 | 0.933 | 0.0179 | -0.012 | 52.147
7 | 0.999 | 0.01889 | -0.013 | 52.893
7.5 | 1.041 | 0.02038 | -0.013 | 51.089
8 | 1.093 | 0.02185 | -0.014 | 50.029
8.5 | 1.138 | 0.02391 | -0.015 | 47.581
9 | 1.174 | 0.02637 | -0.015 | 44.515
9.5 | 1.199 | 0.02925 | -0.016 | 40.998
10 | 1.211 | 0.03374 | -0.016 | 35.88
10.5 | 1.199 | 0.04107 | -0.017 | 29.193
11 | 1.153 | 0.05259 | -0.017 | 21.915
11.5 | 1.016 | 0.07094 | -0.016 | 14.325
12 | 0.704 | 0.10987 | -0.01 | 6.407
12.5 | 0.737 | 0.12508 | -0.012 | 5.894
13 | 0.764 | 0.13374 | -0.012 | 5.715
13.5 | 0.793 | 0.13777 | -0.013 | 5.759
14 | 0.823 | 0.14463 | -0.013 | 5.692
14.5 | 0.855 | 0.15752 | -0.015 | 5.429
15 | 0.885 | 0.16604 | -0.015 | 5.332

## 48. Re 1M Mach 0.50 (2)
BIGFOIL.COM POLAR EXPORT
GA 30A018
GA 30A018 |  |  |  | Cl Max: | 1.1193 | at alpha= | 11.5 | deg
XFOIL ncrit=9 |  |  |  | L/D Max: | 65.257 | at alpha= | 6.5 | deg
Re: | 1000000 |  |  | Cd Min: | 0.13292 | at alpha= | 16.5 | deg
Mach: | 0.5 |  |  | Cl=0 at alpha= | -99 | deg
|  |  |  | @ Cl=0.1, Cd= | 0.0081774
|  |  |  | @ Cl=0.4, Cd= | 0.0088418
|  |  |  | @ Cl=0.6, Cd= | 0.0099617
alpha (deg) | Cl | Cd | Cm | Cl/Cd
0 | 0 | 0.00813 | 0 | 0
0.5 | 0.0632 | 0.00816 | 0.0014 | 7.7451
1 | 0.1265 | 0.00819 | 0.0027 | 15.4457
1.5 | 0.1893 | 0.0083 | 0.0042 | 22.8072
2 | 0.2524 | 0.00839 | 0.0057 | 30.0834
3 | 0.3769 | 0.00874 | 0.0091 | 43.1236
3.5 | 0.4382 | 0.00901 | 0.0111 | 48.6349
4 | 0.4993 | 0.00929 | 0.0133 | 53.746
4.5 | 0.5586 | 0.00966 | 0.0159 | 57.8261
5 | 0.6176 | 0.01009 | 0.0186 | 61.2091
5.5 | 0.6734 | 0.01062 | 0.022 | 63.4087
6 | 0.7282 | 0.0112 | 0.0257 | 65.0179
6.5 | 0.7746 | 0.01187 | 0.031 | 65.257
7 | 0.8193 | 0.01274 | 0.0365 | 64.3093
7.5 | 0.866 | 0.01377 | 0.0415 | 62.8903
8 | 0.9275 | 0.01519 | 0.043 | 61.0599
8.5 | 0.9962 | 0.01699 | 0.0425 | 58.6345
9 | 1.0653 | 0.01918 | 0.0412 | 55.5422
9.5 | 1.0731 | 0.02125 | 0.0492 | 50.4988
10 | 1.0871 | 0.02395 | 0.055 | 45.3904
10.5 | 1.1043 | 0.02761 | 0.0584 | 39.9964
11 | 1.1134 | 0.03251 | 0.0603 | 34.2479
11.5 | 1.1193 | 0.0381 | 0.0611 | 29.378
12 | 1.112 | 0.04506 | 0.0608 | 24.6782
12.5 | 1.1014 | 0.05257 | 0.0597 | 20.9511
13 | 1.0834 | 0.06103 | 0.0577 | 17.7519
13.5 | 1.0617 | 0.07009 | 0.0549 | 15.1477
14 | 1.0399 | 0.07949 | 0.0516 | 13.0821
14.5 | 1.017 | 0.08936 | 0.0476 | 11.3809
15 | 0.9924 | 0.09975 | 0.0429 | 9.9489
15.5 | 0.967 | 0.11067 | 0.0375 | 8.7377
16 | 0.9466 | 0.1215 | 0.0318 | 7.7909
16.5 | 0.9247 | 0.13292 | 0.0253 | 6.9568

## 49. Re 2M Mach 0.00 (1)
BIGFOIL.COM POLAR EXPORT
GA 30A018
GA 30A018 |  |  |  | Cl Max: | 1.617 | at alpha= | 18 | deg
JavaFoil+Calcfoil stall+Eppler ext transition |  |  |  | L/D Max: | 72.1 | at alpha= | 10.5 | deg
Re: | 2000000 |  |  | Cd Min: | 0.01119 | at alpha= | 0 | deg
Mach: | 0 |  |  | Cl=0 at alpha= | 0 | deg
|  |  |  | @ Cl=0.1, Cd= | 0.011222
|  |  |  | @ Cl=0.4, Cd= | 0.011681
|  |  |  | @ Cl=0.6, Cd= | 0.012306
alpha (deg) | Cl | Cd | Cm | Cl/Cd
-20 | -1.593 | 0.08968 | 0.024 | -17.768
-19.5 | -1.602 | 0.08224 | 0.024 | -19.479
-19 | -1.609 | 0.07485 | 0.024 | -21.498
-18.5 | -1.614 | 0.0679 | 0.024 | -23.766
-18 | -1.617 | 0.06105 | 0.023 | -26.484
-17.5 | -1.615 | 0.05588 | 0.023 | -28.897
-17 | -1.61 | 0.05089 | 0.023 | -31.645
-16.5 | -1.604 | 0.04549 | 0.022 | -35.251
-16 | -1.593 | 0.04109 | 0.022 | -38.773
-15.5 | -1.58 | 0.03681 | 0.022 | -42.934
-15 | -1.563 | 0.03363 | 0.021 | -46.471
-14.5 | -1.543 | 0.03052 | 0.021 | -50.574
-14 | -1.52 | 0.02789 | 0.02 | -54.51
-13.5 | -1.493 | 0.02573 | 0.02 | -58.003
-13 | -1.462 | 0.02384 | 0.019 | -61.355
-12.5 | -1.429 | 0.02221 | 0.019 | -64.32
-12 | -1.391 | 0.02085 | 0.018 | -66.703
-11.5 | -1.364 | 0.01937 | 0.018 | -70.396
-11 | -1.315 | 0.0186 | 0.017 | -70.73
-10.5 | -1.264 | 0.01783 | 0.016 | -70.936
-10 | -1.212 | 0.01718 | 0.015 | -70.57
-9.5 | -1.158 | 0.01652 | 0.015 | -70.124
-9 | -1.103 | 0.0158 | 0.014 | -69.819
-8.5 | -1.047 | 0.01527 | 0.013 | -68.565
-8 | -0.99 | 0.0151 | 0.012 | -65.544
-7.5 | -0.932 | 0.01458 | 0.012 | -63.896
-7 | -0.872 | 0.01419 | 0.011 | -61.458
-6.5 | -0.812 | 0.01365 | 0.01 | -59.492
-6 | -0.752 | 0.013 | 0.009 | -57.809
-5.5 | -0.69 | 0.01272 | 0.009 | -54.263
-5 | -0.629 | 0.0124 | 0.008 | -50.705
-4.5 | -0.567 | 0.0123 | 0.007 | -46.103
-4 | -0.505 | 0.01205 | 0.006 | -41.872
-3.5 | -0.442 | 0.01185 | 0.006 | -37.303
-3 | -0.379 | 0.01166 | 0.005 | -32.524
-2.5 | -0.316 | 0.01148 | 0.004 | -27.55
-2 | -0.253 | 0.01141 | 0.003 | -22.195
-1.5 | -0.19 | 0.01131 | 0.002 | -16.807
-1 | -0.127 | 0.01126 | 0.002 | -11.254
-0.5 | -0.063 | 0.01123 | 0.001 | -5.645
0 | 0 | 0.01119 | 0 | 0
0.5 | 0.064 | 0.0112 | -0.001 | 5.698
1 | 0.128 | 0.01124 | -0.002 | 11.359
1.5 | 0.191 | 0.01128 | -0.002 | 16.966
2 | 0.255 | 0.01138 | -0.003 | 22.41
2.5 | 0.319 | 0.01145 | -0.004 | 27.821
3 | 0.382 | 0.01163 | -0.005 | 32.852
3.5 | 0.445 | 0.01181 | -0.006 | 37.687
4 | 0.508 | 0.01201 | -0.006 | 42.313
4.5 | 0.571 | 0.01226 | -0.007 | 46.6
5 | 0.634 | 0.01236 | -0.008 | 51.268
5.5 | 0.696 | 0.01268 | -0.009 | 54.885
6 | 0.757 | 0.01295 | -0.009 | 58.489
6.5 | 0.818 | 0.01359 | -0.01 | 60.21
7 | 0.879 | 0.01413 | -0.011 | 62.227
7.5 | 0.939 | 0.01451 | -0.012 | 64.723
8 | 0.998 | 0.01503 | -0.012 | 66.419
8.5 | 1.056 | 0.01519 | -0.013 | 69.524
9 | 1.113 | 0.01571 | -0.014 | 70.834
9.5 | 1.169 | 0.01642 | -0.015 | 71.179
10 | 1.223 | 0.01707 | -0.015 | 71.671
10.5 | 1.276 | 0.0177 | -0.016 | 72.1
11 | 1.328 | 0.01846 | -0.017 | 71.93
11.5 | 1.377 | 0.01922 | -0.018 | 71.649
12 | 1.391 | 0.02085 | -0.018 | 66.703
12.5 | 1.429 | 0.02221 | -0.019 | 64.32
13 | 1.462 | 0.02384 | -0.019 | 61.355
13.5 | 1.493 | 0.02573 | -0.02 | 58.003
14 | 1.52 | 0.02789 | -0.02 | 54.51
14.5 | 1.543 | 0.03052 | -0.021 | 50.574
15 | 1.563 | 0.03363 | -0.021 | 46.471
15.5 | 1.58 | 0.03681 | -0.022 | 42.934
16 | 1.593 | 0.04109 | -0.022 | 38.773
16.5 | 1.604 | 0.04549 | -0.022 | 35.251
17 | 1.61 | 0.05089 | -0.023 | 31.645
17.5 | 1.615 | 0.05588 | -0.023 | 28.897
18 | 1.617 | 0.06105 | -0.023 | 26.484
18.5 | 1.614 | 0.0679 | -0.023 | 23.766
19 | 1.609 | 0.07485 | -0.024 | 21.498
19.5 | 1.602 | 0.08224 | -0.024 | 19.479
20 | 1.593 | 0.08968 | -0.024 | 17.768

## 50. Re 2M Mach 0.00 (2)
BIGFOIL.COM POLAR EXPORT
GA 30A018
GA 30A018 |  |  |  | Cl Max: | 1.5686 | at alpha= | 18.5 | deg
XFOIL ncrit=9 |  |  |  | L/D Max: | 91.6423 | at alpha= | 10 | deg
Re: | 2000000 |  |  | Cd Min: | 0.06167 | at alpha= | -20 | deg
Mach: | 0 |  |  | Cl=0 at alpha= | 0 | deg
|  |  |  | @ Cl=0.1, Cd= | 0.0064612
|  |  |  | @ Cl=0.4, Cd= | 0.0069535
|  |  |  | @ Cl=0.6, Cd= | 0.0077626
alpha (deg) | Cl | Cd | Cm | Cl/Cd
-20 | -1.5479 | 0.06167 | -0.035 | -25.0997
-19.5 | -1.5573 | 0.05462 | -0.0368 | -28.5115
-19 | -1.559 | 0.04863 | -0.038 | -32.0584
-18.5 | -1.5653 | 0.04242 | -0.0388 | -36.9
-18 | -1.561 | 0.03759 | -0.039 | -41.527
-17.5 | -1.5496 | 0.0337 | -0.0387 | -45.9822
-17 | -1.5357 | 0.03025 | -0.0379 | -50.7669
-16.5 | -1.5203 | 0.02715 | -0.0366 | -55.9963
-16 | -1.498 | 0.02477 | -0.0352 | -60.4764
-15.5 | -1.4753 | 0.02257 | -0.0333 | -65.3655
-15 | -1.4492 | 0.02077 | -0.0312 | -69.7737
-14.5 | -1.4201 | 0.01928 | -0.029 | -73.6566
-14 | -1.391 | 0.01791 | -0.0264 | -77.6661
-13.5 | -1.3588 | 0.01682 | -0.0237 | -80.7848
-13 | -1.3276 | 0.01583 | -0.0206 | -83.8661
-12.5 | -1.3 | 0.01504 | -0.0162 | -86.4362
-12 | -1.3005 | 0.01456 | -0.0059 | -89.3201
-11.5 | -1.2463 | 0.01377 | -0.0065 | -90.5084
-11 | -1.1855 | 0.01302 | -0.0084 | -91.0522
-10.5 | -1.123 | 0.01229 | -0.0105 | -91.3751
-10 | -1.0655 | 0.01163 | -0.0114 | -91.6165
-9.5 | -1.0081 | 0.01101 | -0.0122 | -91.5622
-9 | -0.961 | 0.01049 | -0.0106 | -91.6111
-8.5 | -0.914 | 0.01001 | -0.0089 | -91.3087
-8 | -0.8654 | 0.00956 | -0.0074 | -90.523
-7.5 | -0.8154 | 0.00915 | -0.0062 | -89.1148
-7 | -0.7643 | 0.00876 | -0.0053 | -87.2489
-6.5 | -0.7126 | 0.00837 | -0.0044 | -85.1374
-6 | -0.6599 | 0.00806 | -0.0037 | -81.8734
-5.5 | -0.6067 | 0.0078 | -0.0031 | -77.7821
-5 | -0.5533 | 0.00751 | -0.0025 | -73.6751
-4.5 | -0.4993 | 0.0073 | -0.002 | -68.3973
-4 | -0.4448 | 0.00711 | -0.0017 | -62.5598
-3.5 | -0.3903 | 0.00692 | -0.0013 | -56.4017
-3 | -0.335 | 0.0068 | -0.001 | -49.2647
-2.5 | -0.2796 | 0.00669 | -0.0008 | -41.7937
-2 | -0.2241 | 0.00659 | -0.0005 | -34.0061
-1.5 | -0.168 | 0.00652 | -0.0004 | -25.7669
-1 | -0.1123 | 0.00647 | -0.0002 | -17.357
-0.5 | -0.0561 | 0.00643 | -0.0001 | -8.7247
0 | 0 | 0.00645 | 0 | 0
0.5 | 0.0561 | 0.00643 | 0.0001 | 8.7247
1 | 0.1124 | 0.00647 | 0.0002 | 17.3725
1.5 | 0.168 | 0.00652 | 0.0004 | 25.7669
2 | 0.2241 | 0.00659 | 0.0005 | 34.0061
2.5 | 0.2796 | 0.00669 | 0.0008 | 41.7937
3 | 0.335 | 0.0068 | 0.001 | 49.2647
3.5 | 0.3904 | 0.00692 | 0.0013 | 56.4162
4 | 0.4449 | 0.00711 | 0.0016 | 62.5738
4.5 | 0.4994 | 0.0073 | 0.002 | 68.411
5 | 0.5534 | 0.00751 | 0.0025 | 73.6884
5.5 | 0.6069 | 0.0078 | 0.0031 | 77.8077
6 | 0.66 | 0.00806 | 0.0037 | 81.8859
6.5 | 0.7128 | 0.00837 | 0.0044 | 85.1613
7 | 0.7645 | 0.00876 | 0.0052 | 87.2717
7.5 | 0.8156 | 0.00915 | 0.0062 | 89.1366
8 | 0.8657 | 0.00956 | 0.0074 | 90.5544
8.5 | 0.9143 | 0.01001 | 0.0088 | 91.3387
9 | 0.9613 | 0.01049 | 0.0105 | 91.6397
9.5 | 1.0084 | 0.01101 | 0.0122 | 91.5895
10 | 1.0658 | 0.01163 | 0.0114 | 91.6423
10.5 | 1.1233 | 0.01229 | 0.0105 | 91.3995
11 | 1.1858 | 0.01301 | 0.0083 | 91.1453
11.5 | 1.2468 | 0.01377 | 0.0064 | 90.5447
12 | 1.3008 | 0.01456 | 0.0058 | 89.3407
12.5 | 1.3005 | 0.01503 | 0.0161 | 86.5269
13 | 1.3285 | 0.01582 | 0.0204 | 83.976
13.5 | 1.3598 | 0.01682 | 0.0235 | 80.8442
14 | 1.3922 | 0.0179 | 0.0261 | 77.7765
14.5 | 1.4215 | 0.01926 | 0.0287 | 73.8058
15 | 1.4509 | 0.02075 | 0.0309 | 69.9229
15.5 | 1.4771 | 0.02255 | 0.033 | 65.5033
16 | 1.5001 | 0.02472 | 0.0349 | 60.6837
16.5 | 1.5226 | 0.0271 | 0.0363 | 56.1845
17 | 1.5382 | 0.03019 | 0.0375 | 50.9506
17.5 | 1.5525 | 0.03362 | 0.0383 | 46.1779
18 | 1.5641 | 0.0375 | 0.0386 | 41.7093
18.5 | 1.5686 | 0.04232 | 0.0384 | 37.0652
19 | 1.5622 | 0.04854 | 0.0376 | 32.1838
19.5 | 1.5615 | 0.05444 | 0.0363 | 28.683
20 | 1.5522 | 0.06148 | 0.0345 | 25.2472

## 51. Re 2M Mach 0.10 (1)
BIGFOIL.COM POLAR EXPORT
GA 30A018
GA 30A018 |  |  |  | Cl Max: | 1.598 | at alpha= | 17.5 | deg
JavaFoil+Calcfoil stall+Eppler ext transition |  |  |  | L/D Max: | 71.578 | at alpha= | 10.5 | deg
Re: | 2000000 |  |  | Cd Min: | 0.01118 | at alpha= | 0 | deg
Mach: | 0.1 |  |  | Cl=0 at alpha= | 0 | deg
|  |  |  | @ Cl=0.1, Cd= | 0.011207
|  |  |  | @ Cl=0.4, Cd= | 0.011651
|  |  |  | @ Cl=0.6, Cd= | 0.012299
alpha (deg) | Cl | Cd | Cm | Cl/Cd
-20 | -1.56 | 0.09501 | 0.024 | -16.425
-19.5 | -1.573 | 0.08676 | 0.024 | -18.13
-19 | -1.582 | 0.07931 | 0.024 | -19.952
-18.5 | -1.59 | 0.07193 | 0.024 | -22.107
-18 | -1.596 | 0.06463 | 0.023 | -24.692
-17.5 | -1.598 | 0.05831 | 0.023 | -27.411
-17 | -1.596 | 0.05306 | 0.023 | -30.086
-16.5 | -1.59 | 0.04784 | 0.022 | -33.24
-16 | -1.582 | 0.04314 | 0.022 | -36.672
-15.5 | -1.572 | 0.03848 | 0.022 | -40.848
-15 | -1.557 | 0.03473 | 0.021 | -44.833
-14.5 | -1.539 | 0.03166 | 0.021 | -48.602
-14 | -1.517 | 0.02881 | 0.02 | -52.672
-13.5 | -1.492 | 0.02632 | 0.02 | -56.681
-13 | -1.462 | 0.02442 | 0.019 | -59.879
-12.5 | -1.43 | 0.02265 | 0.019 | -63.109
-12 | -1.393 | 0.02123 | 0.018 | -65.593
-11.5 | -1.353 | 0.02002 | 0.017 | -67.571
-11 | -1.32 | 0.01879 | 0.017 | -70.227
-10.5 | -1.269 | 0.01802 | 0.016 | -70.428
-10 | -1.217 | 0.01729 | 0.015 | -70.385
-9.5 | -1.163 | 0.01668 | 0.015 | -69.74
-9 | -1.108 | 0.01596 | 0.014 | -69.409
-8.5 | -1.052 | 0.01534 | 0.013 | -68.567
-8 | -0.994 | 0.01519 | 0.012 | -65.447
-7.5 | -0.936 | 0.01469 | 0.012 | -63.696
-7 | -0.876 | 0.01424 | 0.011 | -61.544
-6.5 | -0.816 | 0.01368 | 0.01 | -59.652
-6 | -0.755 | 0.01313 | 0.009 | -57.495
-5.5 | -0.694 | 0.01273 | 0.009 | -54.483
-5 | -0.632 | 0.01242 | 0.008 | -50.886
-4.5 | -0.57 | 0.01229 | 0.007 | -46.344
-4 | -0.507 | 0.01204 | 0.006 | -42.109
-3.5 | -0.444 | 0.01181 | 0.006 | -37.62
-3 | -0.381 | 0.01165 | 0.005 | -32.73
-2.5 | -0.318 | 0.01155 | 0.004 | -27.522
-2 | -0.255 | 0.01139 | 0.003 | -22.337
-1.5 | -0.191 | 0.01134 | 0.002 | -16.841
-1 | -0.127 | 0.01125 | 0.002 | -11.33
-0.5 | -0.064 | 0.01121 | 0.001 | -5.683
0 | 0 | 0.01118 | 0 | 0
0.5 | 0.064 | 0.01119 | -0.001 | 5.735
1 | 0.128 | 0.01122 | -0.002 | 11.436
1.5 | 0.192 | 0.01131 | -0.002 | 17.002
2 | 0.256 | 0.01136 | -0.003 | 22.554
2.5 | 0.32 | 0.01152 | -0.004 | 27.795
3 | 0.384 | 0.01161 | -0.005 | 33.059
3.5 | 0.447 | 0.01177 | -0.006 | 38.008
4 | 0.511 | 0.012 | -0.006 | 42.553
4.5 | 0.574 | 0.01225 | -0.007 | 46.844
5 | 0.637 | 0.01237 | -0.008 | 51.455
5.5 | 0.699 | 0.01269 | -0.009 | 55.108
6 | 0.761 | 0.01308 | -0.009 | 58.174
6.5 | 0.822 | 0.01362 | -0.01 | 60.376
7 | 0.883 | 0.01417 | -0.011 | 62.313
7.5 | 0.944 | 0.01462 | -0.012 | 64.524
8 | 1.003 | 0.01511 | -0.013 | 66.331
8.5 | 1.061 | 0.01526 | -0.013 | 69.525
9 | 1.118 | 0.01587 | -0.014 | 70.414
9.5 | 1.173 | 0.01657 | -0.015 | 70.8
10 | 1.228 | 0.01717 | -0.016 | 71.495
10.5 | 1.281 | 0.0179 | -0.016 | 71.578
11 | 1.332 | 0.01865 | -0.017 | 71.43
11.5 | 1.353 | 0.02002 | -0.017 | 67.571
12 | 1.393 | 0.02123 | -0.018 | 65.593
12.5 | 1.43 | 0.02265 | -0.019 | 63.109
13 | 1.462 | 0.02442 | -0.019 | 59.879
13.5 | 1.492 | 0.02632 | -0.02 | 56.681
14 | 1.517 | 0.02881 | -0.02 | 52.672
14.5 | 1.539 | 0.03166 | -0.021 | 48.602
15 | 1.557 | 0.03473 | -0.021 | 44.833
15.5 | 1.572 | 0.03848 | -0.022 | 40.848
16 | 1.582 | 0.04314 | -0.022 | 36.672
16.5 | 1.59 | 0.04784 | -0.022 | 33.24
17 | 1.596 | 0.05306 | -0.023 | 30.086
17.5 | 1.598 | 0.05831 | -0.023 | 27.411
18 | 1.596 | 0.06463 | -0.023 | 24.692
18.5 | 1.59 | 0.07193 | -0.023 | 22.107
19 | 1.582 | 0.07931 | -0.024 | 19.952
19.5 | 1.573 | 0.08676 | -0.024 | 18.13
20 | 1.56 | 0.09501 | -0.024 | 16.425

## 52. Re 2M Mach 0.10 (2)
BIGFOIL.COM POLAR EXPORT
GA 30A018
GA 30A018 |  |  |  | Cl Max: | 1.5539 | at alpha= | 18 | deg
XFOIL ncrit=9 |  |  |  | L/D Max: | 91.1509 | at alpha= | 9 | deg
Re: | 2000000 |  |  | Cd Min: | 0.06733 | at alpha= | -20 | deg
Mach: | 0.1 |  |  | Cl=0 at alpha= | 0 | deg
|  |  |  | @ Cl=0.1, Cd= | 0.0064808
|  |  |  | @ Cl=0.4, Cd= | 0.0069857
|  |  |  | @ Cl=0.6, Cd= | 0.0077789
alpha (deg) | Cl | Cd | Cm | Cl/Cd
-20 | -1.52 | 0.06733 | -0.0348 | -22.5754
-19.5 | -1.5355 | 0.05932 | -0.0371 | -25.885
-19 | -1.5418 | 0.05261 | -0.0387 | -29.3062
-18.5 | -1.5492 | 0.04603 | -0.0399 | -33.6563
-18 | -1.5507 | 0.04036 | -0.0404 | -38.4217
-17.5 | -1.5433 | 0.03587 | -0.0404 | -43.0248
-17 | -1.5284 | 0.0323 | -0.0399 | -47.3189
-16.5 | -1.5168 | 0.0287 | -0.0387 | -52.8502
-16 | -1.4974 | 0.02592 | -0.0374 | -57.7701
-15.5 | -1.4738 | 0.02366 | -0.0357 | -62.2908
-15 | -1.4503 | 0.02155 | -0.0335 | -67.2993
-14.5 | -1.4206 | 0.01998 | -0.0314 | -71.1011
-14 | -1.393 | 0.01843 | -0.0287 | -75.5833
-13.5 | -1.3598 | 0.01731 | -0.0262 | -78.5557
-13 | -1.3301 | 0.01615 | -0.0228 | -82.3591
-12.5 | -1.2992 | 0.01533 | -0.0191 | -84.7489
-12 | -1.2891 | 0.01467 | -0.0109 | -87.8732
-11.5 | -1.2525 | 0.014 | -0.0079 | -89.4643
-11 | -1.192 | 0.01323 | -0.0095 | -90.0983
-10.5 | -1.1291 | 0.01247 | -0.0115 | -90.5453
-10 | -1.0709 | 0.01179 | -0.0125 | -90.8312
-9.5 | -1.0134 | 0.01113 | -0.0131 | -91.0512
-9 | -0.9659 | 0.0106 | -0.0115 | -91.1226
-8.5 | -0.9188 | 0.0101 | -0.0096 | -90.9703
-8 | -0.8702 | 0.00964 | -0.0081 | -90.2697
-7.5 | -0.8201 | 0.00921 | -0.0068 | -89.0445
-7 | -0.7684 | 0.00883 | -0.0058 | -87.0215
-6.5 | -0.7165 | 0.00844 | -0.0049 | -84.8934
-6 | -0.6637 | 0.0081 | -0.0041 | -81.9383
-5 | -0.5563 | 0.00756 | -0.0028 | -73.5847
-4.5 | -0.5022 | 0.00734 | -0.0022 | -68.4196
-4 | -0.4472 | 0.00715 | -0.0019 | -62.5455
-3.5 | -0.3925 | 0.00696 | -0.0014 | -56.3937
-3 | -0.3369 | 0.00682 | -0.0011 | -49.3988
-2.5 | -0.2811 | 0.00673 | -0.0009 | -41.7682
-2 | -0.2253 | 0.00661 | -0.0006 | -34.0847
-1.5 | -0.169 | 0.00655 | -0.0005 | -25.8015
-1 | -0.1128 | 0.00649 | -0.0003 | -17.3806
-0.5 | -0.0565 | 0.00645 | -0.0001 | -8.7597
0 | 0 | 0.00647 | 0 | 0
0.5 | 0.0565 | 0.00645 | 0.0001 | 8.7597
1 | 0.1129 | 0.00649 | 0.0003 | 17.396
1.5 | 0.1691 | 0.00655 | 0.0005 | 25.8168
2 | 0.2253 | 0.00661 | 0.0006 | 34.0847
2.5 | 0.2812 | 0.00673 | 0.0009 | 41.7831
3 | 0.337 | 0.00682 | 0.0011 | 49.4135
3.5 | 0.3926 | 0.00696 | 0.0014 | 56.408
4 | 0.4473 | 0.00715 | 0.0019 | 62.5594
4.5 | 0.5023 | 0.00734 | 0.0022 | 68.4332
5 | 0.5565 | 0.00756 | 0.0028 | 73.6111
6 | 0.6638 | 0.0081 | 0.004 | 81.9506
6.5 | 0.7166 | 0.00844 | 0.0048 | 84.9052
7 | 0.7686 | 0.00883 | 0.0058 | 87.0442
7.5 | 0.8203 | 0.00921 | 0.0067 | 89.0662
8 | 0.8705 | 0.00964 | 0.008 | 90.3008
8.5 | 0.9191 | 0.0101 | 0.0096 | 91
9 | 0.9662 | 0.0106 | 0.0114 | 91.1509
9.5 | 1.0137 | 0.01113 | 0.0131 | 91.0782
10 | 1.0712 | 0.01179 | 0.0124 | 90.8567
10.5 | 1.1295 | 0.01247 | 0.0115 | 90.5774
11 | 1.1924 | 0.01323 | 0.0094 | 90.1285
11.5 | 1.2531 | 0.014 | 0.0077 | 89.5071
12 | 1.2894 | 0.01466 | 0.0109 | 87.9536
12.5 | 1.2998 | 0.01532 | 0.019 | 84.8433
13 | 1.3311 | 0.01614 | 0.0226 | 82.4721
13.5 | 1.361 | 0.01729 | 0.0259 | 78.716
14 | 1.3943 | 0.01842 | 0.0284 | 75.6949
14.5 | 1.4222 | 0.01996 | 0.0311 | 71.2525
15 | 1.452 | 0.02152 | 0.0332 | 67.4721
15.5 | 1.4755 | 0.02364 | 0.0354 | 62.4154
16 | 1.4996 | 0.02588 | 0.037 | 57.9444
16.5 | 1.5192 | 0.02865 | 0.0384 | 53.0262
17 | 1.5313 | 0.03222 | 0.0395 | 47.5264
17.5 | 1.5464 | 0.03578 | 0.04 | 43.2197
18 | 1.5539 | 0.04026 | 0.04 | 38.5966
18.5 | 1.5526 | 0.04593 | 0.0395 | 33.8036
19 | 1.5462 | 0.05241 | 0.0383 | 29.502
19.5 | 1.5398 | 0.05914 | 0.0367 | 26.0365
20 | 1.5244 | 0.06715 | 0.0343 | 22.7014

## 53. Re 2M Mach 0.25 (1)
BIGFOIL.COM POLAR EXPORT
GA 30A018
GA 30A018 |  |  |  | Cl Max: | 1.506 | at alpha= | 15.5 | deg
JavaFoil+Calcfoil stall+Eppler ext transition |  |  |  | L/D Max: | 69.04 | at alpha= | 9.5 | deg
Re: | 2000000 |  |  | Cd Min: | 0.01132 | at alpha= | 0 | deg
Mach: | 0.25 |  |  | Cl=0 at alpha= | 0 | deg
|  |  |  | @ Cl=0.1, Cd= | 0.011361
|  |  |  | @ Cl=0.4, Cd= | 0.011861
|  |  |  | @ Cl=0.6, Cd= | 0.012549
alpha (deg) | Cl | Cd | Cm | Cl/Cd
-20 | -1.303 | 0.1293 | 0.023 | -10.079
-19.5 | -1.341 | 0.11913 | 0.023 | -11.257
-19 | -1.376 | 0.10846 | 0.023 | -12.688
-18.5 | -1.411 | 0.09627 | 0.023 | -14.653
-18 | -1.439 | 0.08665 | 0.023 | -16.606
-17.5 | -1.463 | 0.07737 | 0.023 | -18.911
-17 | -1.482 | 0.0692 | 0.022 | -21.418
-16.5 | -1.494 | 0.06156 | 0.022 | -24.274
-16 | -1.5 | 0.0555 | 0.022 | -27.031
-15.5 | -1.506 | 0.04849 | 0.022 | -31.063
-15 | -1.504 | 0.04354 | 0.021 | -34.54
-14.5 | -1.499 | 0.03867 | 0.021 | -38.756
-14 | -1.489 | 0.03444 | 0.02 | -43.243
-13.5 | -1.473 | 0.03091 | 0.02 | -47.65
-13 | -1.453 | 0.02803 | 0.02 | -51.829
-12.5 | -1.427 | 0.02562 | 0.019 | -55.696
-12 | -1.398 | 0.02344 | 0.018 | -59.646
-11.5 | -1.363 | 0.02182 | 0.018 | -62.45
-11 | -1.324 | 0.02047 | 0.017 | -64.672
-10.5 | -1.292 | 0.01905 | 0.017 | -67.839
-10 | -1.241 | 0.01829 | 0.016 | -67.86
-9.5 | -1.188 | 0.01747 | 0.015 | -67.981
-9 | -1.133 | 0.01669 | 0.014 | -67.879
-8.5 | -1.076 | 0.01601 | 0.014 | -67.207
-8 | -1.018 | 0.01573 | 0.013 | -64.75
-7.5 | -0.959 | 0.01518 | 0.012 | -63.194
-7 | -0.898 | 0.01464 | 0.011 | -61.356
-6.5 | -0.837 | 0.01427 | 0.01 | -58.658
-6 | -0.775 | 0.01348 | 0.01 | -57.491
-5.5 | -0.712 | 0.01304 | 0.009 | -54.621
-5 | -0.649 | 0.01271 | 0.008 | -51.07
-4.5 | -0.585 | 0.01254 | 0.007 | -46.644
-4 | -0.521 | 0.01234 | 0.006 | -42.204
-3.5 | -0.456 | 0.01201 | 0.006 | -37.998
-3 | -0.392 | 0.01188 | 0.005 | -32.943
-2.5 | -0.327 | 0.01168 | 0.004 | -27.951
-2 | -0.261 | 0.01156 | 0.003 | -22.625
-1.5 | -0.196 | 0.0115 | 0.002 | -17.065
-1 | -0.131 | 0.01141 | 0.002 | -11.474
-0.5 | -0.065 | 0.01137 | 0.001 | -5.759
0 | 0 | 0.01132 | 0 | 0
0.5 | 0.066 | 0.01134 | -0.001 | 5.814
1 | 0.132 | 0.01138 | -0.002 | 11.584
1.5 | 0.198 | 0.01147 | -0.002 | 17.233
2 | 0.263 | 0.01152 | -0.003 | 22.849
2.5 | 0.329 | 0.01165 | -0.004 | 28.234
3 | 0.394 | 0.01185 | -0.005 | 33.284
3.5 | 0.46 | 0.01197 | -0.006 | 38.397
4 | 0.525 | 0.0123 | -0.006 | 42.66
4.5 | 0.589 | 0.0125 | -0.007 | 47.161
5 | 0.654 | 0.01279 | -0.008 | 51.128
5.5 | 0.718 | 0.01299 | -0.009 | 55.263
6 | 0.781 | 0.01342 | -0.01 | 58.186
6.5 | 0.844 | 0.01421 | -0.01 | 59.389
7 | 0.906 | 0.01458 | -0.011 | 62.146
7.5 | 0.967 | 0.01511 | -0.012 | 64.031
8 | 1.027 | 0.01565 | -0.013 | 65.641
8.5 | 1.086 | 0.01593 | -0.014 | 68.173
9 | 1.143 | 0.01659 | -0.014 | 68.889
9.5 | 1.199 | 0.01736 | -0.015 | 69.04
10 | 1.253 | 0.01817 | -0.016 | 68.952
10.5 | 1.305 | 0.01892 | -0.017 | 68.984
11 | 1.324 | 0.02047 | -0.017 | 64.672
11.5 | 1.363 | 0.02182 | -0.018 | 62.45
12 | 1.398 | 0.02344 | -0.018 | 59.646
12.5 | 1.427 | 0.02562 | -0.019 | 55.696
13 | 1.453 | 0.02803 | -0.019 | 51.829
13.5 | 1.473 | 0.03091 | -0.02 | 47.65
14 | 1.489 | 0.03444 | -0.02 | 43.243
14.5 | 1.499 | 0.03867 | -0.021 | 38.756
15 | 1.504 | 0.04354 | -0.021 | 34.54
15.5 | 1.506 | 0.04855 | -0.021 | 31.024
16 | 1.5 | 0.0555 | -0.022 | 27.031
16.5 | 1.494 | 0.06156 | -0.022 | 24.274
17 | 1.482 | 0.0692 | -0.022 | 21.418
17.5 | 1.463 | 0.07737 | -0.022 | 18.911
18 | 1.437 | 0.08771 | -0.022 | 16.381
18.5 | 1.411 | 0.09609 | -0.023 | 14.683
19 | 1.376 | 0.10846 | -0.023 | 12.688
19.5 | 1.341 | 0.11913 | -0.023 | 11.257
20 | 1.303 | 0.1293 | -0.023 | 10.079

## 54. Re 2M Mach 0.25 (2)
BIGFOIL.COM POLAR EXPORT
GA 30A018
GA 30A018 |  |  |  | Cl Max: | 1.4838 | at alpha= | 17 | deg
XFOIL ncrit=9 |  |  |  | L/D Max: | 89.2162 | at alpha= | 8.5 | deg
Re: | 2000000 |  |  | Cd Min: | 0.10232 | at alpha= | -20 | deg
Mach: | 0.25 |  |  | Cl=0 at alpha= | 0 | deg
|  |  |  | @ Cl=0.1, Cd= | 0.0066172
|  |  |  | @ Cl=0.4, Cd= | 0.007129
|  |  |  | @ Cl=0.6, Cd= | 0.0079279
alpha (deg) | Cl | Cd | Cm | Cl/Cd
-20 | -1.3345 | 0.10232 | -0.0281 | -13.0424
-19.5 | -1.3719 | 0.09057 | -0.0332 | -15.1474
-19 | -1.4052 | 0.07967 | -0.0374 | -17.6378
-18.5 | -1.4329 | 0.06975 | -0.0409 | -20.5434
-18 | -1.4514 | 0.06112 | -0.0435 | -23.7467
-17.5 | -1.4705 | 0.05275 | -0.0456 | -27.8768
-17 | -1.4808 | 0.0456 | -0.0468 | -32.4737
-16.5 | -1.4796 | 0.03989 | -0.0473 | -37.092
-16 | -1.4697 | 0.03529 | -0.0471 | -41.6464
-15.5 | -1.4622 | 0.03077 | -0.0462 | -47.5203
-15 | -1.4443 | 0.0274 | -0.0448 | -52.7117
-14.5 | -1.4229 | 0.02453 | -0.0429 | -58.0065
-14 | -1.3983 | 0.02213 | -0.0406 | -63.1857
-13.5 | -1.3701 | 0.02017 | -0.0379 | -67.9276
-13 | -1.34 | 0.01851 | -0.0349 | -72.3933
-12.5 | -1.3086 | 0.01712 | -0.0315 | -76.4369
-12 | -1.2769 | 0.01604 | -0.0275 | -79.6072
-11.5 | -1.2609 | 0.01514 | -0.0202 | -83.2827
-11 | -1.223 | 0.01433 | -0.0167 | -85.3454
-10.5 | -1.1619 | 0.01341 | -0.0176 | -86.6443
-10 | -1.0992 | 0.01256 | -0.0187 | -87.5159
-9.5 | -1.0419 | 0.01179 | -0.0185 | -88.3715
-9 | -0.992 | 0.01116 | -0.0166 | -88.8889
-8.5 | -0.9445 | 0.01059 | -0.0141 | -89.1879
-8 | -0.8953 | 0.01008 | -0.0119 | -88.8194
-7.5 | -0.8439 | 0.00962 | -0.0102 | -87.7235
-7 | -0.7913 | 0.00917 | -0.0087 | -86.2923
-6.5 | -0.7382 | 0.00875 | -0.0074 | -84.3657
-6 | -0.6838 | 0.00841 | -0.0062 | -81.308
-5.5 | -0.6288 | 0.00808 | -0.0053 | -77.8218
-5 | -0.5736 | 0.00779 | -0.0043 | -73.6329
-4.5 | -0.5172 | 0.00756 | -0.0037 | -68.4127
-4 | -0.4614 | 0.00732 | -0.0029 | -63.0328
-3.5 | -0.4044 | 0.00714 | -0.0024 | -56.6387
-3 | -0.3473 | 0.007 | -0.0019 | -49.6143
-2.5 | -0.2899 | 0.00686 | -0.0015 | -42.2595
-2 | -0.2321 | 0.00678 | -0.0011 | -34.233
-1.5 | -0.1743 | 0.00668 | -0.0008 | -26.0928
-1 | -0.1163 | 0.00662 | -0.0005 | -17.568
-0.5 | -0.0581 | 0.00661 | -0.0003 | -8.7897
0 | 0 | 0.00658 | 0 | 0
0.5 | 0.0582 | 0.00661 | 0.0002 | 8.8048
1 | 0.1164 | 0.00662 | 0.0005 | 17.5831
1.5 | 0.1743 | 0.00668 | 0.0008 | 26.0928
2 | 0.2321 | 0.00678 | 0.0011 | 34.233
2.5 | 0.29 | 0.00686 | 0.0014 | 42.2741
3 | 0.3474 | 0.007 | 0.0019 | 49.6286
3.5 | 0.4045 | 0.00714 | 0.0024 | 56.6527
4 | 0.4614 | 0.00732 | 0.0029 | 63.0328
4.5 | 0.5173 | 0.00756 | 0.0036 | 68.4259
5 | 0.5737 | 0.00779 | 0.0043 | 73.6457
5.5 | 0.629 | 0.00808 | 0.0052 | 77.8465
6 | 0.684 | 0.00841 | 0.0062 | 81.3317
6.5 | 0.7383 | 0.00875 | 0.0073 | 84.3771
7 | 0.7916 | 0.00917 | 0.0087 | 86.325
7.5 | 0.8441 | 0.00962 | 0.0101 | 87.7443
8 | 0.8956 | 0.01008 | 0.0119 | 88.8492
8.5 | 0.9448 | 0.01059 | 0.0141 | 89.2162
9 | 0.9924 | 0.01116 | 0.0165 | 88.9247
9.5 | 1.0423 | 0.0118 | 0.0184 | 88.3305
10 | 1.0996 | 0.01256 | 0.0186 | 87.5478
10.5 | 1.1625 | 0.01341 | 0.0175 | 86.689
11 | 1.2236 | 0.01432 | 0.0166 | 85.4469
11.5 | 1.2611 | 0.01513 | 0.0201 | 83.351
12 | 1.2776 | 0.01603 | 0.0273 | 79.7006
12.5 | 1.3096 | 0.01711 | 0.0313 | 76.54
13 | 1.3413 | 0.01849 | 0.0347 | 72.5419
13.5 | 1.3715 | 0.02015 | 0.0377 | 68.0645
14 | 1.4 | 0.0221 | 0.0403 | 63.3484
14.5 | 1.4247 | 0.02451 | 0.0427 | 58.1273
15 | 1.4464 | 0.02735 | 0.0445 | 52.8848
15.5 | 1.4646 | 0.03072 | 0.0459 | 47.6758
16 | 1.4719 | 0.03527 | 0.0467 | 41.7324
16.5 | 1.4826 | 0.03981 | 0.0469 | 37.2419
17 | 1.4838 | 0.04553 | 0.0465 | 32.5895
17.5 | 1.4737 | 0.05267 | 0.0452 | 27.9799
18 | 1.4554 | 0.06099 | 0.043 | 23.8629
18.5 | 1.437 | 0.06961 | 0.0404 | 20.6436
19 | 1.4094 | 0.07953 | 0.037 | 17.7216
19.5 | 1.3758 | 0.09049 | 0.0327 | 15.2039
20 | 1.3382 | 0.10227 | 0.0276 | 13.085

## 55. Re 2M Mach 0.50 (1)
BIGFOIL.COM POLAR EXPORT
GA 30A018
GA 30A018 |  |  |  | Cl Max: | 1.23 | at alpha= | 10 | deg
JavaFoil+Calcfoil stall+Eppler ext transition |  |  |  | L/D Max: | 59.244 | at alpha= | 7.5 | deg
Re: | 2000000 |  |  | Cd Min: | 0.01189 | at alpha= | 0 | deg
Mach: | 0.5 |  |  | Cl=0 at alpha= | 0 | deg
|  |  |  | @ Cl=0.1, Cd= | 0.011991
|  |  |  | @ Cl=0.4, Cd= | 0.012554
|  |  |  | @ Cl=0.6, Cd= | 0.013341
alpha (deg) | Cl | Cd | Cm | Cl/Cd
-15 | -0.888 | 0.14643 | 0.016 | -6.062
-14.5 | -0.86 | 0.13631 | 0.016 | -6.309
-14 | -0.829 | 0.12616 | 0.015 | -6.569
-13.5 | -0.796 | 0.1226 | 0.013 | -6.493
-13 | -0.766 | 0.12093 | 0.013 | -6.331
-12.5 | -0.742 | 0.1117 | 0.013 | -6.645
-12 | -0.713 | 0.10112 | 0.013 | -7.054
-11.5 | -1.04 | 0.05798 | 0.017 | -17.934
-11 | -1.177 | 0.04268 | 0.017 | -27.58
-10.5 | -1.221 | 0.03385 | 0.017 | -36.055
-10 | -1.23 | 0.02814 | 0.017 | -43.693
-9.5 | -1.215 | 0.02483 | 0.016 | -48.941
-9 | -1.187 | 0.02234 | 0.016 | -53.146
-8.5 | -1.148 | 0.0205 | 0.015 | -55.996
-8 | -1.111 | 0.01871 | 0.014 | -59.382
-7.5 | -1.053 | 0.01759 | 0.013 | -59.838
-7 | -0.99 | 0.01717 | 0.013 | -57.646
-6.5 | -0.925 | 0.01633 | 0.012 | -56.65
-6 | -0.859 | 0.01563 | 0.011 | -54.918
-5.5 | -0.791 | 0.01489 | 0.01 | -53.109
-5 | -0.722 | 0.01426 | 0.009 | -50.592
-4.5 | -0.651 | 0.01352 | 0.008 | -48.176
-4 | -0.58 | 0.01306 | 0.007 | -44.424
-3.5 | -0.509 | 0.01298 | 0.006 | -39.171
-3 | -0.437 | 0.01272 | 0.005 | -34.33
-2.5 | -0.364 | 0.01249 | 0.005 | -29.17
-2 | -0.292 | 0.01226 | 0.004 | -23.795
-1.5 | -0.219 | 0.01213 | 0.003 | -18.063
-1 | -0.146 | 0.01207 | 0.002 | -12.111
-0.5 | -0.073 | 0.01201 | 0.001 | -6.089
0 | 0 | 0.01189 | 0 | 0
0.5 | 0.074 | 0.01197 | -0.001 | 6.153
1 | 0.147 | 0.01203 | -0.002 | 12.24
1.5 | 0.221 | 0.01209 | -0.003 | 18.256
2 | 0.294 | 0.01223 | -0.004 | 24.055
2.5 | 0.367 | 0.01245 | -0.005 | 29.494
3 | 0.44 | 0.01268 | -0.005 | 34.72
3.5 | 0.513 | 0.01294 | -0.006 | 39.624
4 | 0.585 | 0.01326 | -0.007 | 44.115
4.5 | 0.657 | 0.01365 | -0.008 | 48.086
5 | 0.728 | 0.01418 | -0.009 | 51.316
5.5 | 0.797 | 0.01482 | -0.01 | 53.823
6 | 0.866 | 0.01558 | -0.011 | 55.591
6.5 | 0.933 | 0.01613 | -0.012 | 57.869
7 | 0.999 | 0.01696 | -0.013 | 58.921
7.5 | 1.063 | 0.01794 | -0.013 | 59.244
8 | 1.122 | 0.01896 | -0.014 | 59.16
8.5 | 1.148 | 0.02088 | -0.015 | 54.968
9 | 1.187 | 0.02274 | -0.016 | 52.205
9.5 | 1.215 | 0.02483 | -0.016 | 48.941
10 | 1.23 | 0.02814 | -0.017 | 43.693
10.5 | 1.221 | 0.03385 | -0.017 | 36.055
11 | 1.176 | 0.04268 | -0.017 | 27.554
11.5 | 1.041 | 0.05711 | -0.017 | 18.229
12 | 0.715 | 0.1001 | -0.013 | 7.139
12.5 | 0.744 | 0.11018 | -0.013 | 6.748
13 | 0.766 | 0.12093 | -0.012 | 6.331
13.5 | 0.796 | 0.12295 | -0.013 | 6.472
14 | 0.829 | 0.12606 | -0.015 | 6.574
14.5 | 0.86 | 0.13682 | -0.016 | 6.286
15 | 0.888 | 0.14813 | -0.016 | 5.994

## 56. Re 2M Mach 0.50 (2)
BIGFOIL.COM POLAR EXPORT
GA 30A018
GA 30A018 |  |  |  | Cl Max: | 1.261 | at alpha= | 12 | deg
XFOIL ncrit=9 |  |  |  | L/D Max: | 80.2482 | at alpha= | 7 | deg
Re: | 2000000 |  |  | Cd Min: | 0.13142 | at alpha= | 17 | deg
Mach: | 0.5 |  |  | Cl=0 at alpha= | 0 | deg
|  |  |  | @ Cl=0.1, Cd= | 0.0072157
|  |  |  | @ Cl=0.4, Cd= | 0.0077693
|  |  |  | @ Cl=0.6, Cd= | 0.0086377
alpha (deg) | Cl | Cd | Cm | Cl/Cd
-17 | -1.0066 | 0.13125 | -0.0283 | -7.6693
-16.5 | -1.0294 | 0.1201 | -0.0347 | -8.5712
-16 | -1.0575 | 0.10878 | -0.0408 | -9.7215
-15.5 | -1.0869 | 0.09778 | -0.0462 | -11.1158
-15 | -1.1198 | 0.08687 | -0.0512 | -12.8905
-14.5 | -1.154 | 0.0762 | -0.0556 | -15.1444
-14 | -1.1901 | 0.06572 | -0.0594 | -18.1086
-13.5 | -1.2206 | 0.05609 | -0.0623 | -21.7615
-13 | -1.2433 | 0.04742 | -0.0641 | -26.2189
-12.5 | -1.2562 | 0.0398 | -0.0647 | -31.5628
-12 | -1.2591 | 0.03329 | -0.0644 | -37.8222
-11.5 | -1.2465 | 0.02828 | -0.0627 | -44.0771
-11 | -1.2292 | 0.0241 | -0.0599 | -51.0041
-10.5 | -1.2034 | 0.02102 | -0.056 | -57.2502
-10 | -1.1834 | 0.01872 | -0.0496 | -63.2158
-9.5 | -1.1309 | 0.01659 | -0.0476 | -68.1676
-9 | -1.0667 | 0.01484 | -0.0468 | -71.8801
-8.5 | -1.0127 | 0.0135 | -0.0434 | -75.0148
-8 | -0.9688 | 0.01248 | -0.0376 | -77.6282
-7.5 | -0.9218 | 0.01159 | -0.0324 | -79.5341
-7 | -0.8726 | 0.01088 | -0.0273 | -80.2022
-6.5 | -0.8204 | 0.01031 | -0.0228 | -79.5732
-6 | -0.7631 | 0.00977 | -0.0194 | -78.1064
-5.5 | -0.7038 | 0.0093 | -0.0164 | -75.6774
-5 | -0.6429 | 0.00889 | -0.0138 | -72.3172
-4.5 | -0.5815 | 0.00853 | -0.0115 | -68.1712
-4 | -0.5185 | 0.00822 | -0.0096 | -63.0779
-3.5 | -0.4554 | 0.00795 | -0.0078 | -57.283
-3 | -0.391 | 0.00774 | -0.0064 | -50.5168
-2.5 | -0.3266 | 0.00755 | -0.005 | -43.2583
-2 | -0.2614 | 0.00743 | -0.0039 | -35.1817
-1.5 | -0.1965 | 0.00731 | -0.0028 | -26.881
-1 | -0.1311 | 0.00723 | -0.0018 | -18.1328
-0.5 | -0.0656 | 0.0072 | -0.0009 | -9.1111
0 | 0 | 0.00717 | 0 | 0
0.5 | 0.0657 | 0.0072 | 0.0009 | 9.125
1 | 0.1311 | 0.00723 | 0.0018 | 18.1328
1.5 | 0.1966 | 0.00731 | 0.0028 | 26.8947
2 | 0.2614 | 0.00743 | 0.0039 | 35.1817
2.5 | 0.3267 | 0.00755 | 0.005 | 43.2715
3 | 0.391 | 0.00774 | 0.0064 | 50.5168
3.5 | 0.4555 | 0.00795 | 0.0078 | 57.2956
4 | 0.5186 | 0.00822 | 0.0096 | 63.09
4.5 | 0.5816 | 0.00853 | 0.0115 | 68.1829
5 | 0.6431 | 0.00889 | 0.0138 | 72.3397
5.5 | 0.7041 | 0.0093 | 0.0163 | 75.7097
6 | 0.7634 | 0.00977 | 0.0193 | 78.1372
6.5 | 0.8208 | 0.01031 | 0.0227 | 79.612
7 | 0.8731 | 0.01088 | 0.0272 | 80.2482
7.5 | 0.9224 | 0.0116 | 0.0322 | 79.5172
8 | 0.9695 | 0.01248 | 0.0375 | 77.6843
8.5 | 1.0135 | 0.0135 | 0.0432 | 75.0741
9 | 1.0676 | 0.01484 | 0.0466 | 71.9407
9.5 | 1.1318 | 0.01658 | 0.0475 | 68.263
10 | 1.1838 | 0.0187 | 0.0495 | 63.3048
10.5 | 1.2045 | 0.021 | 0.0558 | 57.3571
11 | 1.2306 | 0.02408 | 0.0598 | 51.1047
11.5 | 1.2482 | 0.02826 | 0.0625 | 44.1684
12 | 1.261 | 0.03327 | 0.0641 | 37.902
12.5 | 1.258 | 0.03982 | 0.0645 | 31.5922
13 | 1.2455 | 0.04741 | 0.0638 | 26.2708
13.5 | 1.2227 | 0.05611 | 0.062 | 21.7911
14 | 1.1924 | 0.06575 | 0.0591 | 18.1354
14.5 | 1.1561 | 0.07626 | 0.0552 | 15.16
15 | 1.1219 | 0.08695 | 0.0508 | 12.9028
15.5 | 1.089 | 0.09788 | 0.0458 | 11.1259
16 | 1.0594 | 0.1089 | 0.0403 | 9.7282
16.5 | 1.0313 | 0.12025 | 0.0342 | 8.5763
17 | 1.0084 | 0.13142 | 0.0278 | 7.6731

## 57. Re 3M Mach 0.00 (1)
BIGFOIL.COM POLAR EXPORT
GA 30A018
GA 30A018 |  |  |  | Cl Max: | 1.629 | at alpha= | 17.5 | deg
JavaFoil+Calcfoil stall+Eppler ext transition |  |  |  | L/D Max: | 76.419 | at alpha= | 11 | deg
Re: | 3000000 |  |  | Cd Min: | 0.01095 | at alpha= | 0 | deg
Mach: | 0 |  |  | Cl=0 at alpha= | 0 | deg
|  |  |  | @ Cl=0.1, Cd= | 0.010972
|  |  |  | @ Cl=0.4, Cd= | 0.011406
|  |  |  | @ Cl=0.6, Cd= | 0.011946
alpha (deg) | Cl | Cd | Cm | Cl/Cd
-20 | -1.607 | 0.08052 | 0.025 | -19.962
-19.5 | -1.617 | 0.07321 | 0.025 | -22.087
-19 | -1.624 | 0.06646 | 0.024 | -24.443
-18.5 | -1.628 | 0.06088 | 0.024 | -26.735
-18 | -1.629 | 0.05517 | 0.024 | -29.533
-17.5 | -1.629 | 0.04978 | 0.023 | -32.716
-17 | -1.626 | 0.04492 | 0.023 | -36.188
-16.5 | -1.619 | 0.04002 | 0.023 | -40.455
-16 | -1.608 | 0.03626 | 0.022 | -44.334
-15.5 | -1.595 | 0.03263 | 0.022 | -48.87
-15 | -1.576 | 0.02994 | 0.021 | -52.64
-14.5 | -1.555 | 0.02733 | 0.021 | -56.924
-14 | -1.531 | 0.02532 | 0.02 | -60.488
-13.5 | -1.503 | 0.02348 | 0.02 | -64
-13 | -1.471 | 0.02182 | 0.019 | -67.432
-12.5 | -1.435 | 0.02046 | 0.019 | -70.157
-12 | -1.411 | 0.0191 | 0.018 | -73.861
-11.5 | -1.364 | 0.01822 | 0.018 | -74.848
-11 | -1.316 | 0.01751 | 0.017 | -75.146
-10.5 | -1.265 | 0.01684 | 0.016 | -75.121
-10 | -1.212 | 0.01625 | 0.015 | -74.627
-9.5 | -1.159 | 0.01567 | 0.015 | -73.941
-9 | -1.103 | 0.01507 | 0.014 | -73.208
-8.5 | -1.047 | 0.01457 | 0.013 | -71.901
-8 | -0.99 | 0.01446 | 0.012 | -68.467
-7.5 | -0.932 | 0.01386 | 0.012 | -67.24
-7 | -0.872 | 0.0134 | 0.011 | -65.113
-6.5 | -0.812 | 0.01308 | 0.01 | -62.107
-6 | -0.752 | 0.01279 | 0.009 | -58.748
-5.5 | -0.691 | 0.01243 | 0.009 | -55.551
-5 | -0.629 | 0.01204 | 0.008 | -52.236
-4.5 | -0.567 | 0.01194 | 0.007 | -47.496
-4 | -0.505 | 0.01175 | 0.006 | -42.941
-3.5 | -0.442 | 0.01156 | 0.006 | -38.25
-3 | -0.379 | 0.01139 | 0.005 | -33.299
-2.5 | -0.316 | 0.01133 | 0.004 | -27.926
-2 | -0.253 | 0.01115 | 0.003 | -22.727
-1.5 | -0.19 | 0.0111 | 0.002 | -17.124
-1 | -0.127 | 0.01101 | 0.002 | -11.511
-0.5 | -0.063 | 0.01098 | 0.001 | -5.777
0 | 0 | 0.01095 | 0 | 0
0.5 | 0.064 | 0.01095 | -0.001 | 5.83
1 | 0.128 | 0.01099 | -0.002 | 11.617
1.5 | 0.191 | 0.01107 | -0.002 | 17.285
2 | 0.255 | 0.01112 | -0.003 | 22.944
2.5 | 0.319 | 0.0113 | -0.004 | 28.198
3 | 0.382 | 0.01136 | -0.005 | 33.627
3.5 | 0.445 | 0.01152 | -0.006 | 38.636
4 | 0.508 | 0.01172 | -0.006 | 43.386
4.5 | 0.571 | 0.0119 | -0.007 | 48
5 | 0.634 | 0.012 | -0.008 | 52.807
5.5 | 0.696 | 0.01238 | -0.009 | 56.177
6 | 0.757 | 0.01274 | -0.009 | 59.431
6.5 | 0.818 | 0.01302 | -0.01 | 62.855
7 | 0.879 | 0.01334 | -0.011 | 65.918
7.5 | 0.939 | 0.01379 | -0.012 | 68.106
8 | 0.998 | 0.01439 | -0.012 | 69.366
8.5 | 1.056 | 0.01449 | -0.013 | 72.895
9 | 1.113 | 0.01499 | -0.014 | 74.26
9.5 | 1.169 | 0.01557 | -0.015 | 75.044
10 | 1.223 | 0.01614 | -0.015 | 75.784
10.5 | 1.276 | 0.01672 | -0.016 | 76.33
11 | 1.328 | 0.01738 | -0.017 | 76.419
11.5 | 1.377 | 0.01808 | -0.018 | 76.161
12 | 1.424 | 0.01894 | -0.018 | 75.216
12.5 | 1.435 | 0.02046 | -0.019 | 70.157
13 | 1.471 | 0.02182 | -0.019 | 67.432
13.5 | 1.503 | 0.02348 | -0.02 | 64
14 | 1.531 | 0.02532 | -0.02 | 60.488
14.5 | 1.555 | 0.02733 | -0.021 | 56.924
15 | 1.576 | 0.02994 | -0.021 | 52.64
15.5 | 1.595 | 0.03263 | -0.022 | 48.87
16 | 1.608 | 0.03626 | -0.022 | 44.334
16.5 | 1.619 | 0.04002 | -0.023 | 40.455
17 | 1.626 | 0.04492 | -0.023 | 36.188
17.5 | 1.629 | 0.04978 | -0.023 | 32.716
18 | 1.629 | 0.05517 | -0.024 | 29.533
18.5 | 1.628 | 0.06088 | -0.024 | 26.735
19 | 1.624 | 0.06646 | -0.024 | 24.443
19.5 | 1.617 | 0.07321 | -0.024 | 22.087
20 | 1.607 | 0.08052 | -0.025 | 19.962

## 58. Re 3M Mach 0.00 (2)
BIGFOIL.COM POLAR EXPORT
GA 30A018
GA 30A018 |  |  |  | Cl Max: | 1.6433 | at alpha= | 19.5 | deg
XFOIL ncrit=9 |  |  |  | L/D Max: | 100.46 | at alpha= | 9.5 | deg
Re: | 3000000 |  |  | Cd Min: | 0.05119 | at alpha= | -20 | deg
Mach: | 0 |  |  | Cl=0 at alpha= | 0 | deg
|  |  |  | @ Cl=0.1, Cd= | 0.0061729
|  |  |  | @ Cl=0.4, Cd= | 0.0066555
|  |  |  | @ Cl=0.6, Cd= | 0.007341
alpha (deg) | Cl | Cd | Cm | Cl/Cd
-20 | -1.6387 | 0.05119 | -0.0371 | -32.0121
-19.5 | -1.6393 | 0.04553 | -0.038 | -36.0048
-19 | -1.6363 | 0.04046 | -0.0385 | -40.4424
-18.5 | -1.633 | 0.03568 | -0.0384 | -45.7679
-18 | -1.6221 | 0.03188 | -0.0378 | -50.8814
-17.5 | -1.6048 | 0.02885 | -0.0369 | -55.6256
-17 | -1.587 | 0.02602 | -0.0356 | -60.9915
-16.5 | -1.5667 | 0.02357 | -0.0339 | -66.4701
-16 | -1.5405 | 0.02168 | -0.0322 | -71.0563
-15.5 | -1.5143 | 0.01993 | -0.03 | -75.9809
-15 | -1.4856 | 0.01844 | -0.0277 | -80.564
-14.5 | -1.454 | 0.01723 | -0.0253 | -84.3877
-14 | -1.4222 | 0.01612 | -0.0226 | -88.2258
-13.5 | -1.3881 | 0.01523 | -0.0198 | -91.1425
-13 | -1.3579 | 0.01441 | -0.016 | -94.2332
-12 | -1.2917 | 0.01315 | -0.0088 | -98.2281
-11.5 | -1.2334 | 0.01243 | -0.0101 | -99.2277
-11 | -1.1728 | 0.01177 | -0.0118 | -99.6432
-10.5 | -1.1216 | 0.01121 | -0.0113 | -100.0535
-10 | -1.0733 | 0.01069 | -0.01 | -100.4022
-9.5 | -1.0263 | 0.01022 | -0.0084 | -100.4207
-9 | -0.9784 | 0.00976 | -0.0069 | -100.2459
-8.5 | -0.9287 | 0.00935 | -0.0057 | -99.3262
-8 | -0.878 | 0.00895 | -0.0047 | -98.1006
-7.5 | -0.8265 | 0.00858 | -0.0039 | -96.3287
-7 | -0.7742 | 0.00825 | -0.0032 | -93.8424
-6.5 | -0.7209 | 0.00794 | -0.0026 | -90.7935
-6 | -0.6675 | 0.00766 | -0.0021 | -87.141
-5.5 | -0.6138 | 0.0074 | -0.0016 | -82.9459
-5 | -0.5593 | 0.00717 | -0.0012 | -78.0056
-4.5 | -0.5044 | 0.007 | -0.0009 | -72.0571
-4 | -0.4495 | 0.00679 | -0.0007 | -66.2003
-3.5 | -0.3942 | 0.00664 | -0.0004 | -59.3675
-3 | -0.3383 | 0.0065 | -0.0003 | -52.0462
-2.5 | -0.2826 | 0.00639 | -0.0001 | -44.2254
-2 | -0.2261 | 0.0063 | -0.0001 | -35.8889
-1.5 | -0.1695 | 0.00625 | -0.0001 | -27.12
-1 | -0.1134 | 0.00618 | 0 | -18.3495
-0.5 | -0.0566 | 0.00615 | 0 | -9.2033
0 | 0 | 0.00616 | 0 | 0
0.5 | 0.0566 | 0.00615 | 0 | 9.2033
1 | 0.1134 | 0.00618 | 0 | 18.3495
1.5 | 0.1696 | 0.00625 | 0.0001 | 27.136
2 | 0.2261 | 0.0063 | 0.0001 | 35.8889
2.5 | 0.2826 | 0.00639 | 0.0001 | 44.2254
3 | 0.3383 | 0.0065 | 0.0003 | 52.0462
3.5 | 0.3943 | 0.00664 | 0.0004 | 59.3825
4 | 0.4495 | 0.00679 | 0.0006 | 66.2003
4.5 | 0.5045 | 0.00699 | 0.0009 | 72.1745
5 | 0.5594 | 0.00717 | 0.0012 | 78.0195
5.5 | 0.614 | 0.0074 | 0.0016 | 82.973
6 | 0.6676 | 0.00766 | 0.002 | 87.154
6.5 | 0.7211 | 0.00794 | 0.0026 | 90.8186
7 | 0.7744 | 0.00825 | 0.0031 | 93.8667
7.5 | 0.8267 | 0.00858 | 0.0038 | 96.352
8 | 0.8783 | 0.00895 | 0.0047 | 98.1341
8.5 | 0.929 | 0.00935 | 0.0057 | 99.3583
9 | 0.9787 | 0.00976 | 0.0068 | 100.2766
9.5 | 1.0267 | 0.01022 | 0.0083 | 100.4599
10 | 1.0737 | 0.01069 | 0.01 | 100.4397
10.5 | 1.1219 | 0.01122 | 0.0112 | 99.9911
11 | 1.1732 | 0.01177 | 0.0117 | 99.6771
11.5 | 1.2338 | 0.01243 | 0.01 | 99.2599
12 | 1.2923 | 0.01315 | 0.0086 | 98.2738
12.5 | 1.3474 | 0.01392 | 0.0078 | 96.796
13 | 1.3586 | 0.0144 | 0.0159 | 94.3472
13.5 | 1.389 | 0.01522 | 0.0196 | 91.2615
14 | 1.4234 | 0.01611 | 0.0223 | 88.3551
14.5 | 1.4552 | 0.01722 | 0.025 | 84.5064
15 | 1.4871 | 0.01843 | 0.0274 | 80.6891
15.5 | 1.516 | 0.01991 | 0.0297 | 76.1426
16 | 1.5424 | 0.02165 | 0.0318 | 71.2425
16.5 | 1.569 | 0.02353 | 0.0336 | 66.6808
17 | 1.5893 | 0.02597 | 0.0353 | 61.1975
17.5 | 1.6076 | 0.02878 | 0.0366 | 55.8582
18 | 1.6252 | 0.03178 | 0.0374 | 51.1391
18.5 | 1.6362 | 0.0356 | 0.038 | 45.9607
19 | 1.6397 | 0.04036 | 0.038 | 40.6269
19.5 | 1.6433 | 0.04538 | 0.0376 | 36.212
20 | 1.6429 | 0.05103 | 0.0366 | 32.1948

## 59. Re 3M Mach 0.10 (1)
BIGFOIL.COM POLAR EXPORT
GA 30A018
GA 30A018 |  |  |  | Cl Max: | 1.612 | at alpha= | 17.5 | deg
JavaFoil+Calcfoil stall+Eppler ext transition |  |  |  | L/D Max: | 75.904 | at alpha= | 10.5 | deg
Re: | 3000000 |  |  | Cd Min: | 0.01097 | at alpha= | 0.5 | deg
Mach: | 0.1 |  |  | Cl=0 at alpha= | 0 | deg
|  |  |  | @ Cl=0.1, Cd= | 0.011015
|  |  |  | @ Cl=0.4, Cd= | 0.011448
|  |  |  | @ Cl=0.6, Cd= | 0.012039
alpha (deg) | Cl | Cd | Cm | Cl/Cd
-20 | -1.574 | 0.08571 | 0.025 | -18.364
-19.5 | -1.587 | 0.07793 | 0.025 | -20.362
-19 | -1.597 | 0.07057 | 0.024 | -22.635
-18.5 | -1.605 | 0.06385 | 0.024 | -25.142
-18 | -1.61 | 0.05772 | 0.024 | -27.894
-17.5 | -1.612 | 0.052 | 0.023 | -31.004
-17 | -1.611 | 0.0469 | 0.023 | -34.364
-16.5 | -1.606 | 0.04214 | 0.023 | -38.115
-16 | -1.597 | 0.03804 | 0.022 | -41.985
-15.5 | -1.586 | 0.03407 | 0.022 | -46.544
-15 | -1.571 | 0.03087 | 0.021 | -50.882
-14.5 | -1.551 | 0.02829 | 0.021 | -54.819
-14 | -1.529 | 0.02609 | 0.021 | -58.602
-13.5 | -1.502 | 0.02397 | 0.02 | -62.662
-13 | -1.471 | 0.02228 | 0.019 | -66.02
-12.5 | -1.436 | 0.02086 | 0.019 | -68.844
-12 | -1.399 | 0.01977 | 0.018 | -70.761
-11.5 | -1.368 | 0.01844 | 0.018 | -74.196
-11 | -1.32 | 0.01771 | 0.017 | -74.534
-10.5 | -1.269 | 0.017 | 0.016 | -74.689
-10 | -1.217 | 0.01635 | 0.015 | -74.43
-9.5 | -1.163 | 0.01584 | 0.015 | -73.439
-9 | -1.108 | 0.01523 | 0.014 | -72.781
-8.5 | -1.052 | 0.01466 | 0.013 | -71.748
-8 | -0.994 | 0.01457 | 0.012 | -68.234
-7.5 | -0.936 | 0.01392 | 0.012 | -67.246
-7 | -0.876 | 0.01353 | 0.011 | -64.76
-6.5 | -0.816 | 0.01311 | 0.01 | -62.235
-6 | -0.755 | 0.01282 | 0.009 | -58.928
-5.5 | -0.694 | 0.0124 | 0.009 | -55.966
-5 | -0.632 | 0.01212 | 0.008 | -52.154
-4.5 | -0.57 | 0.01205 | 0.007 | -47.3
-4 | -0.507 | 0.01182 | 0.006 | -42.889
-3.5 | -0.444 | 0.01166 | 0.006 | -38.105
-3 | -0.381 | 0.01142 | 0.005 | -33.377
-2.5 | -0.318 | 0.01128 | 0.004 | -28.184
-2 | -0.255 | 0.01121 | 0.003 | -22.704
-1.5 | -0.191 | 0.01112 | 0.002 | -17.187
-1 | -0.127 | 0.01108 | 0.002 | -11.498
-0.5 | -0.064 | 0.011 | 0.001 | -5.794
0 | 0 | 0.011 | 0 | 0
0.5 | 0.064 | 0.01097 | -0.001 | 5.848
1 | 0.128 | 0.01105 | -0.002 | 11.605
1.5 | 0.192 | 0.01109 | -0.002 | 17.348
2 | 0.256 | 0.01118 | -0.003 | 22.921
2.5 | 0.32 | 0.01125 | -0.004 | 28.458
3 | 0.384 | 0.01139 | -0.005 | 33.709
3.5 | 0.447 | 0.01162 | -0.006 | 38.492
4 | 0.511 | 0.01179 | -0.006 | 43.336
4.5 | 0.574 | 0.01201 | -0.007 | 47.805
5 | 0.637 | 0.01208 | -0.008 | 52.728
5.5 | 0.699 | 0.01235 | -0.009 | 56.597
6 | 0.761 | 0.01277 | -0.009 | 59.613
6.5 | 0.822 | 0.01306 | -0.01 | 62.991
7 | 0.883 | 0.01347 | -0.011 | 65.571
7.5 | 0.944 | 0.01385 | -0.012 | 68.11
8 | 1.003 | 0.0145 | -0.013 | 69.142
8.5 | 1.061 | 0.01458 | -0.013 | 72.744
9 | 1.118 | 0.01514 | -0.014 | 73.823
9.5 | 1.173 | 0.01574 | -0.015 | 74.529
10 | 1.228 | 0.01624 | -0.016 | 75.598
10.5 | 1.281 | 0.01688 | -0.016 | 75.904
11 | 1.332 | 0.01758 | -0.017 | 75.79
11.5 | 1.381 | 0.01829 | -0.018 | 75.508
12 | 1.399 | 0.01977 | -0.018 | 70.761
12.5 | 1.436 | 0.02086 | -0.019 | 68.844
13 | 1.471 | 0.02228 | -0.019 | 66.02
13.5 | 1.502 | 0.02397 | -0.02 | 62.662
14 | 1.529 | 0.02609 | -0.02 | 58.602
14.5 | 1.551 | 0.02829 | -0.021 | 54.819
15 | 1.571 | 0.03087 | -0.021 | 50.882
15.5 | 1.586 | 0.03407 | -0.022 | 46.544
16 | 1.597 | 0.03804 | -0.022 | 41.985
16.5 | 1.606 | 0.04214 | -0.023 | 38.115
17 | 1.611 | 0.0469 | -0.023 | 34.364
17.5 | 1.612 | 0.052 | -0.023 | 31.004
18 | 1.61 | 0.05772 | -0.024 | 27.894
18.5 | 1.605 | 0.06385 | -0.024 | 25.142
19 | 1.597 | 0.07057 | -0.024 | 22.635
19.5 | 1.587 | 0.07793 | -0.024 | 20.362
20 | 1.574 | 0.08571 | -0.025 | 18.364

## 60. Re 3M Mach 0.10 (2)
BIGFOIL.COM POLAR EXPORT
GA 30A018
GA 30A018 |  |  |  | Cl Max: | 1.6288 | at alpha= | 19.5 | deg
XFOIL ncrit=9 |  |  |  | L/D Max: | 100.145 | at alpha= | 9.5 | deg
Re: | 3000000 |  |  | Cd Min: | 0.05576 | at alpha= | -20 | deg
Mach: | 0.1 |  |  | Cl=0 at alpha= | 0 | deg
|  |  |  | @ Cl=0.1, Cd= | 0.0061926
|  |  |  | @ Cl=0.4, Cd= | 0.0066704
|  |  |  | @ Cl=0.6, Cd= | 0.0073668
alpha (deg) | Cl | Cd | Cm | Cl/Cd
-20 | -1.6186 | 0.05576 | -0.0378 | -29.028
-19.5 | -1.6246 | 0.04928 | -0.0391 | -32.9667
-19 | -1.6229 | 0.04388 | -0.0398 | -36.985
-18.5 | -1.6219 | 0.03859 | -0.0401 | -42.029
-18 | -1.616 | 0.03411 | -0.0398 | -47.3761
-17.5 | -1.6022 | 0.03055 | -0.0391 | -52.4452
-17 | -1.5831 | 0.02765 | -0.038 | -57.255
-16.5 | -1.566 | 0.02478 | -0.0364 | -63.1961
-16 | -1.5422 | 0.02259 | -0.0345 | -68.2691
-15.5 | -1.5148 | 0.02078 | -0.0326 | -72.897
-15 | -1.4882 | 0.01907 | -0.0301 | -78.0388
-14.5 | -1.4559 | 0.0178 | -0.0278 | -81.7921
-14 | -1.4256 | 0.01652 | -0.0249 | -86.2954
-13.5 | -1.3909 | 0.01559 | -0.0222 | -89.2174
-13 | -1.36 | 0.01467 | -0.0186 | -92.7062
-12 | -1.2983 | 0.01334 | -0.0102 | -97.3238
-11.5 | -1.2408 | 0.01261 | -0.0112 | -98.3981
-11 | -1.1795 | 0.01194 | -0.0129 | -98.7856
-10 | -1.0789 | 0.01081 | -0.0111 | -99.8057
-9.5 | -1.0321 | 0.01031 | -0.0093 | -100.1067
-9 | -0.9839 | 0.00985 | -0.0077 | -99.8883
-8.5 | -0.9339 | 0.00943 | -0.0064 | -99.035
-8 | -0.8829 | 0.00903 | -0.0054 | -97.7741
-7.5 | -0.8311 | 0.00866 | -0.0044 | -95.97
-7 | -0.7787 | 0.0083 | -0.0036 | -93.8193
-6.5 | -0.7252 | 0.00798 | -0.003 | -90.8772
-6 | -0.6713 | 0.00772 | -0.0024 | -86.956
-5.5 | -0.6173 | 0.00744 | -0.0019 | -82.9704
-5 | -0.5626 | 0.00721 | -0.0015 | -78.0305
-4.5 | -0.5073 | 0.00702 | -0.0012 | -72.265
-4 | -0.452 | 0.00682 | -0.0008 | -66.2757
-3.5 | -0.3965 | 0.00666 | -0.0006 | -59.5345
-3 | -0.3402 | 0.00653 | -0.0004 | -52.098
-2.5 | -0.2842 | 0.00642 | -0.0002 | -44.2679
-2 | -0.2274 | 0.00632 | -0.0002 | -35.981
-1.5 | -0.1706 | 0.00627 | -0.0001 | -27.2089
-1 | -0.114 | 0.0062 | -0.0001 | -18.3871
-0.5 | -0.057 | 0.00617 | 0 | -9.2382
0 | 0 | 0.00619 | 0 | 0
0.5 | 0.057 | 0.00617 | 0 | 9.2382
1 | 0.114 | 0.0062 | 0 | 18.3871
1.5 | 0.1706 | 0.00627 | 0.0001 | 27.2089
2 | 0.2274 | 0.00632 | 0.0002 | 35.981
2.5 | 0.2842 | 0.00642 | 0.0002 | 44.2679
3 | 0.3402 | 0.00653 | 0.0004 | 52.098
3.5 | 0.3966 | 0.00666 | 0.0006 | 59.5495
4 | 0.4521 | 0.00683 | 0.0008 | 66.1933
4.5 | 0.5074 | 0.00702 | 0.0011 | 72.2792
5 | 0.5627 | 0.00721 | 0.0014 | 78.0444
5.5 | 0.6174 | 0.00744 | 0.0019 | 82.9839
6 | 0.6714 | 0.00771 | 0.0024 | 87.0817
6.5 | 0.7254 | 0.00798 | 0.003 | 90.9023
7 | 0.7789 | 0.0083 | 0.0036 | 93.8434
7.5 | 0.8314 | 0.00866 | 0.0044 | 96.0046
8 | 0.8831 | 0.00903 | 0.0053 | 97.7962
8.5 | 0.9342 | 0.00943 | 0.0064 | 99.0668
9 | 0.9842 | 0.00985 | 0.0076 | 99.9188
9.5 | 1.0325 | 0.01031 | 0.0092 | 100.1455
10 | 1.0793 | 0.01081 | 0.011 | 99.8427
10.5 | 1.1278 | 0.01136 | 0.0123 | 99.2782
11 | 1.18 | 0.01194 | 0.0128 | 98.8275
11.5 | 1.2412 | 0.01261 | 0.0112 | 98.4298
12 | 1.299 | 0.01334 | 0.0101 | 97.3763
13 | 1.3608 | 0.01466 | 0.0185 | 92.824
13.5 | 1.392 | 0.01558 | 0.022 | 89.3453
14 | 1.4269 | 0.01651 | 0.0247 | 86.4264
14.5 | 1.4573 | 0.01779 | 0.0276 | 81.9168
15 | 1.4897 | 0.01905 | 0.0298 | 78.1995
15.5 | 1.5166 | 0.02076 | 0.0323 | 73.0539
16 | 1.5443 | 0.02256 | 0.0342 | 68.453
16.5 | 1.5682 | 0.02474 | 0.036 | 63.3872
17 | 1.5855 | 0.02761 | 0.0377 | 57.4248
17.5 | 1.6051 | 0.03047 | 0.0387 | 52.678
18 | 1.6191 | 0.03401 | 0.0394 | 47.6066
18.5 | 1.6252 | 0.0385 | 0.0397 | 42.213
19 | 1.6269 | 0.04372 | 0.0394 | 37.2118
19.5 | 1.6288 | 0.0491 | 0.0386 | 33.1731
20 | 1.6231 | 0.05557 | 0.0373 | 29.2082

## 61. Re 3M Mach 0.25 (1)
BIGFOIL.COM POLAR EXPORT
GA 30A018
GA 30A018 |  |  |  | Cl Max: | 1.52 | at alpha= | 15.5 | deg
JavaFoil+Calcfoil stall+Eppler ext transition |  |  |  | L/D Max: | 73.343 | at alpha= | 10.5 | deg
Re: | 3000000 |  |  | Cd Min: | 0.01105 | at alpha= | 0 | deg
Mach: | 0.25 |  |  | Cl=0 at alpha= | 0 | deg
|  |  |  | @ Cl=0.1, Cd= | 0.011121
|  |  |  | @ Cl=0.4, Cd= | 0.011569
|  |  |  | @ Cl=0.6, Cd= | 0.012244
alpha (deg) | Cl | Cd | Cm | Cl/Cd
-20 | -1.312 | 0.11979 | 0.024 | -10.956
-19.5 | -1.353 | 0.10854 | 0.023 | -12.461
-19 | -1.389 | 0.09812 | 0.023 | -14.154
-18.5 | -1.425 | 0.08613 | 0.023 | -16.545
-18 | -1.454 | 0.07713 | 0.023 | -18.845
-17.5 | -1.475 | 0.06991 | 0.023 | -21.103
-17 | -1.495 | 0.0622 | 0.023 | -24.04
-16.5 | -1.508 | 0.05517 | 0.023 | -27.333
-16 | -1.515 | 0.04915 | 0.022 | -30.831
-15.5 | -1.521 | 0.0429 | 0.022 | -35.452
-15 | -1.519 | 0.03845 | 0.022 | -39.495
-14.5 | -1.513 | 0.03428 | 0.021 | -44.124
-14 | -1.502 | 0.03088 | 0.021 | -48.64
-13.5 | -1.485 | 0.02785 | 0.02 | -53.303
-13 | -1.464 | 0.02527 | 0.02 | -57.911
-12.5 | -1.437 | 0.02341 | 0.019 | -61.356
-12 | -1.406 | 0.02168 | 0.019 | -64.818
-11.5 | -1.369 | 0.02015 | 0.018 | -67.961
-11 | -1.342 | 0.01883 | 0.017 | -71.26
-10.5 | -1.293 | 0.01792 | 0.017 | -72.128
-10 | -1.241 | 0.01725 | 0.016 | -71.955
-9.5 | -1.188 | 0.01655 | 0.015 | -71.785
-9 | -1.133 | 0.01591 | 0.014 | -71.217
-8.5 | -1.076 | 0.01526 | 0.014 | -70.556
-8 | -1.018 | 0.01504 | 0.013 | -67.718
-7.5 | -0.959 | 0.01435 | 0.012 | -66.86
-7 | -0.899 | 0.01389 | 0.011 | -64.69
-6.5 | -0.837 | 0.01347 | 0.01 | -62.141
-6 | -0.775 | 0.01331 | 0.01 | -58.214
-5.5 | -0.712 | 0.01272 | 0.009 | -55.995
-5 | -0.649 | 0.01241 | 0.008 | -52.281
-4.5 | -0.585 | 0.01223 | 0.007 | -47.849
-4 | -0.521 | 0.01199 | 0.006 | -43.452
-3.5 | -0.456 | 0.0118 | 0.006 | -38.678
-3 | -0.392 | 0.01159 | 0.005 | -33.79
-2.5 | -0.327 | 0.01144 | 0.004 | -28.558
-2 | -0.261 | 0.01136 | 0.003 | -23.016
-1.5 | -0.196 | 0.01121 | 0.002 | -17.508
-1 | -0.131 | 0.01117 | 0.002 | -11.717
-0.5 | -0.065 | 0.01113 | 0.001 | -5.883
0 | 0 | 0.01105 | 0 | 0
0.5 | 0.066 | 0.0111 | -0.001 | 5.938
1 | 0.132 | 0.01114 | -0.002 | 11.828
1.5 | 0.198 | 0.01118 | -0.002 | 17.676
2 | 0.263 | 0.01133 | -0.003 | 23.241
2.5 | 0.329 | 0.0114 | -0.004 | 28.842
3 | 0.394 | 0.01155 | -0.005 | 34.134
3.5 | 0.46 | 0.01176 | -0.006 | 39.08
4 | 0.525 | 0.01195 | -0.006 | 43.914
4.5 | 0.589 | 0.01219 | -0.007 | 48.37
5 | 0.654 | 0.01251 | -0.008 | 52.244
5.5 | 0.718 | 0.01267 | -0.009 | 56.642
6 | 0.781 | 0.01326 | -0.01 | 58.91
6.5 | 0.844 | 0.01341 | -0.011 | 62.912
7 | 0.906 | 0.01383 | -0.011 | 65.518
7.5 | 0.967 | 0.01428 | -0.012 | 67.744
8 | 1.027 | 0.01496 | -0.013 | 68.644
8.5 | 1.086 | 0.01517 | -0.014 | 71.559
9 | 1.143 | 0.01582 | -0.014 | 72.266
9.5 | 1.199 | 0.01644 | -0.015 | 72.897
10 | 1.253 | 0.01714 | -0.016 | 73.108
10.5 | 1.305 | 0.01779 | -0.017 | 73.343
11 | 1.355 | 0.01869 | -0.017 | 72.497
11.5 | 1.369 | 0.02015 | -0.018 | 67.961
12 | 1.406 | 0.02168 | -0.018 | 64.818
12.5 | 1.437 | 0.02341 | -0.019 | 61.356
13 | 1.464 | 0.02527 | -0.02 | 57.911
13.5 | 1.485 | 0.02785 | -0.02 | 53.303
14 | 1.502 | 0.03088 | -0.021 | 48.64
14.5 | 1.513 | 0.03428 | -0.021 | 44.124
15 | 1.519 | 0.03845 | -0.021 | 39.495
15.5 | 1.52 | 0.04321 | -0.022 | 35.174
16 | 1.515 | 0.04915 | -0.022 | 30.831
16.5 | 1.508 | 0.05517 | -0.022 | 27.333
17 | 1.495 | 0.0622 | -0.023 | 24.04
17.5 | 1.475 | 0.06991 | -0.023 | 21.103
18 | 1.451 | 0.07837 | -0.023 | 18.519
18.5 | 1.424 | 0.08632 | -0.023 | 16.501
19 | 1.389 | 0.09812 | -0.023 | 14.154
19.5 | 1.353 | 0.10854 | -0.023 | 12.461
20 | 1.312 | 0.11979 | -0.023 | 10.956

## 62. Re 3M Mach 0.25 (2)
BIGFOIL.COM POLAR EXPORT
GA 30A018
GA 30A018 |  |  |  | Cl Max: | 1.5602 | at alpha= | 17 | deg
XFOIL ncrit=9 |  |  |  | L/D Max: | 97.7992 | at alpha= | 9 | deg
Re: | 3000000 |  |  | Cd Min: | 0.08701 | at alpha= | -20 | deg
Mach: | 0.25 |  |  | Cl=0 at alpha= | 0 | deg
|  |  |  | @ Cl=0.1, Cd= | 0.0063111
|  |  |  | @ Cl=0.4, Cd= | 0.0067866
|  |  |  | @ Cl=0.6, Cd= | 0.0075167
alpha (deg) | Cl | Cd | Cm | Cl/Cd
-20 | -1.4564 | 0.08701 | -0.0353 | -16.7383
-19.5 | -1.492 | 0.07609 | -0.0395 | -19.6084
-19 | -1.521 | 0.06627 | -0.0427 | -22.9516
-18.5 | -1.5397 | 0.05789 | -0.045 | -26.597
-18 | -1.5484 | 0.05078 | -0.0465 | -30.4923
-17.5 | -1.556 | 0.04405 | -0.0475 | -35.3235
-17 | -1.5571 | 0.03823 | -0.0477 | -40.7298
-16.5 | -1.5483 | 0.03363 | -0.0473 | -46.0393
-16 | -1.5318 | 0.02995 | -0.0463 | -51.1452
-15.5 | -1.5167 | 0.0264 | -0.0447 | -57.4508
-15 | -1.494 | 0.02368 | -0.0427 | -63.0912
-14.5 | -1.4677 | 0.0214 | -0.0403 | -68.5841
-14 | -1.4393 | 0.01947 | -0.0376 | -73.924
-13.5 | -1.4073 | 0.0179 | -0.0346 | -78.6201
-13 | -1.3745 | 0.01654 | -0.0313 | -83.1016
-12.5 | -1.3412 | 0.01542 | -0.0276 | -86.978
-12 | -1.3154 | 0.01457 | -0.022 | -90.2814
-11.5 | -1.2747 | 0.0137 | -0.019 | -93.0438
-11 | -1.2147 | 0.01285 | -0.0196 | -94.5292
-10.5 | -1.1568 | 0.01209 | -0.0195 | -95.6824
-10 | -1.1072 | 0.01146 | -0.0176 | -96.6143
-9.5 | -1.0609 | 0.01089 | -0.0149 | -97.4197
-9 | -1.0127 | 0.01036 | -0.0125 | -97.751
-8.5 | -0.9624 | 0.00987 | -0.0105 | -97.5076
-8 | -0.9105 | 0.00941 | -0.0089 | -96.7588
-7.5 | -0.8574 | 0.009 | -0.0075 | -95.2667
-7 | -0.8029 | 0.00862 | -0.0064 | -93.1439
-6.5 | -0.7477 | 0.00829 | -0.0054 | -90.193
-6 | -0.6929 | 0.00795 | -0.0044 | -87.1572
-5.5 | -0.6367 | 0.00766 | -0.0036 | -83.1201
-5 | -0.5801 | 0.00744 | -0.003 | -77.9704
-4.5 | -0.5235 | 0.00718 | -0.0024 | -72.9109
-4 | -0.4664 | 0.007 | -0.0019 | -66.6286
-3.5 | -0.4089 | 0.00681 | -0.0015 | -60.0441
-3 | -0.3514 | 0.00666 | -0.0011 | -52.7628
-2.5 | -0.2928 | 0.00655 | -0.0009 | -44.7023
-2 | -0.2346 | 0.00646 | -0.0006 | -36.3158
-1.5 | -0.1761 | 0.00637 | -0.0004 | -27.6452
-1 | -0.1174 | 0.00632 | -0.0003 | -18.5759
-0.5 | -0.0589 | 0.00629 | -0.0001 | -9.3641
0 | 0 | 0.00627 | 0 | 0
0.5 | 0.059 | 0.00629 | 0.0001 | 9.38
1 | 0.1174 | 0.00632 | 0.0003 | 18.5759
1.5 | 0.1762 | 0.00637 | 0.0004 | 27.6609
2 | 0.2346 | 0.00646 | 0.0006 | 36.3158
2.5 | 0.2928 | 0.00655 | 0.0008 | 44.7023
3 | 0.3514 | 0.00666 | 0.001 | 52.7628
3.5 | 0.409 | 0.00681 | 0.0014 | 60.0587
4 | 0.4665 | 0.007 | 0.0018 | 66.6429
4.5 | 0.5236 | 0.00718 | 0.0023 | 72.9248
5 | 0.5803 | 0.00744 | 0.0029 | 77.9973
5.5 | 0.6368 | 0.00766 | 0.0036 | 83.1332
6 | 0.693 | 0.00795 | 0.0043 | 87.1698
6.5 | 0.7479 | 0.00828 | 0.0053 | 90.3261
7 | 0.8031 | 0.00862 | 0.0063 | 93.1671
7.5 | 0.8577 | 0.009 | 0.0074 | 95.3
8 | 0.9108 | 0.00941 | 0.0088 | 96.7906
8.5 | 0.9627 | 0.00986 | 0.0105 | 97.6369
9 | 1.0132 | 0.01036 | 0.0124 | 97.7992
9.5 | 1.0613 | 0.01089 | 0.0148 | 97.4564
10 | 1.1077 | 0.01146 | 0.0175 | 96.6579
10.5 | 1.1574 | 0.0121 | 0.0194 | 95.6529
11 | 1.2154 | 0.01285 | 0.0195 | 94.5837
11.5 | 1.2753 | 0.0137 | 0.0189 | 93.0876
12 | 1.3158 | 0.01456 | 0.0219 | 90.3709
12.5 | 1.3421 | 0.01541 | 0.0275 | 87.0928
13 | 1.3757 | 0.01653 | 0.0312 | 83.2244
13.5 | 1.4085 | 0.01789 | 0.0344 | 78.7311
14 | 1.4409 | 0.01945 | 0.0373 | 74.0823
14.5 | 1.4695 | 0.02138 | 0.0401 | 68.7325
15 | 1.4961 | 0.02365 | 0.0424 | 63.26
15.5 | 1.519 | 0.02637 | 0.0444 | 57.6033
16 | 1.5345 | 0.02989 | 0.0459 | 51.3382
16.5 | 1.5511 | 0.03357 | 0.0469 | 46.2049
17 | 1.5602 | 0.03816 | 0.0474 | 40.8857
17.5 | 1.5592 | 0.04397 | 0.0471 | 35.4605
18 | 1.5522 | 0.05066 | 0.0461 | 30.6396
18.5 | 1.5436 | 0.05778 | 0.0446 | 26.7151
19 | 1.5253 | 0.06612 | 0.0423 | 23.0687
19.5 | 1.4963 | 0.07597 | 0.039 | 19.6959
20 | 1.4603 | 0.08694 | 0.0349 | 16.7966

## 63. Re 3M Mach 0.50 (1)
BIGFOIL.COM POLAR EXPORT
GA 30A018
GA 30A018 |  |  |  | Cl Max: | 1.239 | at alpha= | 10 | deg
JavaFoil+Calcfoil stall+Eppler ext transition |  |  |  | L/D Max: | 63.215 | at alpha= | 7.5 | deg
Re: | 3000000 |  |  | Cd Min: | 0.01164 | at alpha= | 0 | deg
Mach: | 0.5 |  |  | Cl=0 at alpha= | 0 | deg
|  |  |  | @ Cl=0.1, Cd= | 0.011678
|  |  |  | @ Cl=0.4, Cd= | 0.01226
|  |  |  | @ Cl=0.6, Cd= | 0.012999
alpha (deg) | Cl | Cd | Cm | Cl/Cd
-15 | -0.89 | 0.13917 | 0.016 | -6.392
-14.5 | -0.863 | 0.12689 | 0.016 | -6.802
-14 | -0.834 | 0.11792 | 0.016 | -7.074
-13.5 | -0.801 | 0.11433 | 0.014 | -7.008
-13 | -0.767 | 0.11098 | 0.013 | -6.909
-12.5 | -0.746 | 0.10583 | 0.014 | -7.05
-12 | -0.725 | 0.09124 | 0.014 | -7.944
-11.5 | -1.052 | 0.05143 | 0.018 | -20.458
-11 | -1.189 | 0.03818 | 0.018 | -31.149
-10.5 | -1.232 | 0.03047 | 0.018 | -40.421
-10 | -1.239 | 0.02561 | 0.017 | -48.386
-9.5 | -1.223 | 0.02281 | 0.016 | -53.623
-9 | -1.193 | 0.02072 | 0.016 | -57.586
-8.5 | -1.153 | 0.01915 | 0.015 | -60.205
-8 | -1.111 | 0.01775 | 0.014 | -62.624
-7.5 | -1.053 | 0.01719 | 0.013 | -61.266
-7 | -0.99 | 0.0161 | 0.013 | -61.496
-6.5 | -0.925 | 0.0154 | 0.012 | -60.073
-6 | -0.859 | 0.01474 | 0.011 | -58.27
-5.5 | -0.791 | 0.01453 | 0.01 | -54.427
-5 | -0.722 | 0.01342 | 0.009 | -53.777
-4.5 | -0.651 | 0.01314 | 0.008 | -49.564
-4 | -0.58 | 0.01273 | 0.007 | -45.571
-3.5 | -0.509 | 0.01265 | 0.006 | -40.226
-3 | -0.437 | 0.01241 | 0.005 | -35.198
-2.5 | -0.364 | 0.01221 | 0.005 | -29.856
-2 | -0.292 | 0.01198 | 0.004 | -24.353
-1.5 | -0.219 | 0.01183 | 0.003 | -18.525
-1 | -0.146 | 0.01176 | 0.002 | -12.426
-0.5 | -0.073 | 0.01168 | 0.001 | -6.26
0 | 0 | 0.01164 | 0 | 0
0.5 | 0.074 | 0.01165 | -0.001 | 6.325
1 | 0.147 | 0.01173 | -0.002 | 12.556
1.5 | 0.221 | 0.01179 | -0.003 | 18.722
2 | 0.294 | 0.01195 | -0.004 | 24.617
2.5 | 0.367 | 0.01217 | -0.005 | 30.185
3 | 0.44 | 0.01237 | -0.005 | 35.583
3.5 | 0.513 | 0.0126 | -0.006 | 40.676
4 | 0.585 | 0.01292 | -0.007 | 45.277
4.5 | 0.657 | 0.0133 | -0.008 | 49.364
5 | 0.728 | 0.01378 | -0.009 | 52.803
5.5 | 0.797 | 0.01447 | -0.01 | 55.12
6 | 0.866 | 0.01501 | -0.011 | 57.714
6.5 | 0.933 | 0.0155 | -0.012 | 60.212
7 | 0.999 | 0.01618 | -0.013 | 61.767
7.5 | 1.063 | 0.01681 | -0.014 | 63.215
8 | 1.122 | 0.01777 | -0.014 | 63.15
8.5 | 1.153 | 0.01955 | -0.015 | 58.958
9 | 1.193 | 0.02116 | -0.016 | 56.383
9.5 | 1.223 | 0.02281 | -0.016 | 53.623
10 | 1.239 | 0.02561 | -0.017 | 48.386
10.5 | 1.232 | 0.03047 | -0.017 | 40.421
11 | 1.189 | 0.03819 | -0.018 | 31.138
11.5 | 1.052 | 0.05152 | -0.017 | 20.428
12 | 0.727 | 0.08915 | -0.015 | 8.152
12.5 | 0.746 | 0.10493 | -0.014 | 7.112
13 | 0.767 | 0.11098 | -0.013 | 6.909
13.5 | 0.801 | 0.11491 | -0.014 | 6.969
14 | 0.834 | 0.11794 | -0.016 | 7.073
14.5 | 0.863 | 0.1274 | -0.016 | 6.775
15 | 0.89 | 0.14127 | -0.016 | 6.298

## 64. Re 3M Mach 0.50 (2)
BIGFOIL.COM POLAR EXPORT
GA 30A018
GA 30A018 |  |  |  | Cl Max: | 1.3463 | at alpha= | 12.5 | deg
XFOIL ncrit=9 |  |  |  | L/D Max: | 88.3186 | at alpha= | 7 | deg
Re: | 3000000 |  |  | Cd Min: | 0.13524 | at alpha= | 17.5 | deg
Mach: | 0.5 |  |  | Cl=0 at alpha= | 0 | deg
|  |  |  | @ Cl=0.1, Cd= | 0.0068052
|  |  |  | @ Cl=0.4, Cd= | 0.0073093
|  |  |  | @ Cl=0.6, Cd= | 0.0081059
alpha (deg) | Cl | Cd | Cm | Cl/Cd
-17.5 | -1.0461 | 0.13507 | -0.0274 | -7.7449
-17 | -1.0714 | 0.12363 | -0.0342 | -8.6662
-16.5 | -1.1036 | 0.11185 | -0.0409 | -9.8668
-16 | -1.1418 | 0.09999 | -0.0472 | -11.4191
-15.5 | -1.1815 | 0.08849 | -0.0528 | -13.3518
-15 | -1.2225 | 0.07725 | -0.0577 | -15.8252
-14.5 | -1.2628 | 0.06649 | -0.0618 | -18.9923
-14 | -1.2988 | 0.05646 | -0.0649 | -23.0039
-13.5 | -1.3276 | 0.04733 | -0.0669 | -28.0499
-13 | -1.3424 | 0.03959 | -0.0675 | -33.9076
-12.5 | -1.3442 | 0.03311 | -0.0669 | -40.598
-12 | -1.3345 | 0.02785 | -0.0652 | -47.9174
-11.5 | -1.3124 | 0.02385 | -0.0623 | -55.0273
-11 | -1.2842 | 0.02068 | -0.0584 | -62.0986
-10.5 | -1.2523 | 0.01838 | -0.0534 | -68.1338
-10 | -1.2039 | 0.01629 | -0.0504 | -73.9042
-9.5 | -1.1432 | 0.01458 | -0.0485 | -78.4088
-9 | -1.0959 | 0.01331 | -0.0436 | -82.3366
-8.5 | -1.051 | 0.0123 | -0.0378 | -85.4472
-8 | -1.001 | 0.01146 | -0.0328 | -87.3473
-7.5 | -0.9481 | 0.01075 | -0.0282 | -88.1953
-7 | -0.8977 | 0.01017 | -0.0232 | -88.2694
-6.5 | -0.8394 | 0.00963 | -0.0197 | -87.1651
-6 | -0.7784 | 0.00919 | -0.0168 | -84.7008
-5.5 | -0.7176 | 0.00875 | -0.014 | -82.0114
-5 | -0.6543 | 0.00839 | -0.0118 | -77.9857
-4.5 | -0.5911 | 0.00806 | -0.0098 | -73.3375
-4 | -0.5268 | 0.00777 | -0.0081 | -67.7992
-3.5 | -0.4624 | 0.00751 | -0.0065 | -61.5712
-3 | -0.397 | 0.0073 | -0.0053 | -54.3836
-2.5 | -0.3313 | 0.00715 | -0.0041 | -46.3357
-2 | -0.2654 | 0.007 | -0.0031 | -37.9143
-1.5 | -0.1992 | 0.00692 | -0.0023 | -28.7861
-1 | -0.1329 | 0.00683 | -0.0015 | -19.4583
-0.5 | -0.0666 | 0.00678 | -0.0007 | -9.823
0 | 0 | 0.00679 | 0 | 0
0.5 | 0.0667 | 0.00678 | 0.0007 | 9.8378
1 | 0.1329 | 0.00683 | 0.0015 | 19.4583
1.5 | 0.1993 | 0.00692 | 0.0023 | 28.8006
2 | 0.2655 | 0.007 | 0.0031 | 37.9286
2.5 | 0.3314 | 0.00715 | 0.0041 | 46.3497
3 | 0.3971 | 0.0073 | 0.0052 | 54.3973
3.5 | 0.4625 | 0.00751 | 0.0065 | 61.5846
4 | 0.527 | 0.00777 | 0.0081 | 67.825
4.5 | 0.5912 | 0.00806 | 0.0098 | 73.3499
5 | 0.6545 | 0.00839 | 0.0118 | 78.0095
5.5 | 0.7178 | 0.00875 | 0.014 | 82.0343
6 | 0.7787 | 0.00919 | 0.0167 | 84.7334
6.5 | 0.8397 | 0.00963 | 0.0196 | 87.1963
7 | 0.8982 | 0.01017 | 0.0231 | 88.3186
7.5 | 0.9487 | 0.01075 | 0.0281 | 88.2512
8 | 1.0017 | 0.01146 | 0.0327 | 87.4084
8.5 | 1.0518 | 0.01229 | 0.0377 | 85.5818
9 | 1.097 | 0.01331 | 0.0434 | 82.4192
9.5 | 1.1442 | 0.01458 | 0.0484 | 78.4774
10 | 1.205 | 0.01628 | 0.0502 | 74.0172
10.5 | 1.2531 | 0.01836 | 0.0533 | 68.2516
11 | 1.2856 | 0.02067 | 0.0583 | 62.1964
11.5 | 1.3141 | 0.02383 | 0.0621 | 55.1448
12 | 1.3363 | 0.02784 | 0.0649 | 47.9993
12.5 | 1.3463 | 0.0331 | 0.0667 | 40.6737
13 | 1.3446 | 0.03959 | 0.0672 | 33.9631
13.5 | 1.3298 | 0.04735 | 0.0666 | 28.0845
14 | 1.301 | 0.05649 | 0.0646 | 23.0306
14.5 | 1.2649 | 0.06656 | 0.0614 | 19.0039
15 | 1.2246 | 0.07733 | 0.0573 | 15.836
15.5 | 1.1835 | 0.08859 | 0.0523 | 13.3593
16 | 1.1438 | 0.10012 | 0.0468 | 11.4243
16.5 | 1.1055 | 0.112 | 0.0404 | 9.8705
17 | 1.0733 | 0.12379 | 0.0338 | 8.6703
17.5 | 1.0481 | 0.13524 | 0.0269 | 7.7499

## 65. Re 4M Mach 0.00 (1)
BIGFOIL.COM POLAR EXPORT
GA 30A018
GA 30A018 |  |  |  | Cl Max: | 1.638 | at alpha= | 17.5 | deg
JavaFoil+Calcfoil stall+Eppler ext transition |  |  |  | L/D Max: | 78.951 | at alpha= | 11 | deg
Re: | 4000000 |  |  | Cd Min: | 0.01082 | at alpha= | 0 | deg
Mach: | 0 |  |  | Cl=0 at alpha= | 0 | deg
|  |  |  | @ Cl=0.1, Cd= | 0.01083
|  |  |  | @ Cl=0.4, Cd= | 0.01126
|  |  |  | @ Cl=0.6, Cd= | 0.011791
alpha (deg) | Cl | Cd | Cm | Cl/Cd
-20 | -1.614 | 0.07645 | 0.025 | -21.109
-19.5 | -1.624 | 0.0693 | 0.025 | -23.432
-19 | -1.632 | 0.06261 | 0.025 | -26.059
-18.5 | -1.636 | 0.05661 | 0.024 | -28.909
-18 | -1.638 | 0.05119 | 0.024 | -32.008
-17.5 | -1.638 | 0.04617 | 0.024 | -35.471
-17 | -1.635 | 0.04157 | 0.023 | -39.321
-16.5 | -1.626 | 0.03753 | 0.023 | -43.336
-16 | -1.615 | 0.03402 | 0.022 | -47.464
-15.5 | -1.602 | 0.03055 | 0.022 | -52.437
-15 | -1.584 | 0.02781 | 0.022 | -56.974
-14.5 | -1.562 | 0.02581 | 0.021 | -60.525
-14 | -1.537 | 0.02388 | 0.021 | -64.353
-13.5 | -1.508 | 0.0222 | 0.02 | -67.923
-13 | -1.475 | 0.02094 | 0.019 | -70.435
-12.5 | -1.439 | 0.0196 | 0.019 | -73.412
-12 | -1.411 | 0.01847 | 0.018 | -76.363
-11.5 | -1.364 | 0.01775 | 0.018 | -76.839
-11 | -1.316 | 0.01694 | 0.017 | -77.655
-10.5 | -1.265 | 0.01632 | 0.016 | -77.532
-10 | -1.212 | 0.01575 | 0.015 | -76.976
-9.5 | -1.159 | 0.01548 | 0.015 | -74.84
-9 | -1.104 | 0.01471 | 0.014 | -75.001
-8.5 | -1.047 | 0.01422 | 0.013 | -73.631
-8 | -0.99 | 0.0139 | 0.012 | -71.217
-7.5 | -0.932 | 0.01348 | 0.012 | -69.136
-7 | -0.872 | 0.01314 | 0.011 | -66.386
-6.5 | -0.812 | 0.01283 | 0.01 | -63.308
-6 | -0.752 | 0.0126 | 0.009 | -59.666
-5.5 | -0.691 | 0.01226 | 0.009 | -56.33
-5 | -0.629 | 0.01188 | 0.008 | -52.942
-4.5 | -0.567 | 0.01178 | 0.007 | -48.121
-4 | -0.505 | 0.0116 | 0.006 | -43.526
-3.5 | -0.442 | 0.01139 | 0.006 | -38.805
-3 | -0.379 | 0.01126 | 0.005 | -33.706
-2.5 | -0.316 | 0.01117 | 0.004 | -28.333
-2 | -0.253 | 0.01101 | 0.003 | -23.012
-1.5 | -0.19 | 0.01094 | 0.002 | -17.371
-1 | -0.127 | 0.01086 | 0.002 | -11.675
-0.5 | -0.063 | 0.01086 | 0.001 | -5.843
0 | 0 | 0.01082 | 0 | 0
0.5 | 0.064 | 0.01083 | -0.001 | 5.895
1 | 0.128 | 0.01083 | -0.002 | 11.781
1.5 | 0.191 | 0.01092 | -0.002 | 17.532
2 | 0.255 | 0.01098 | -0.003 | 23.228
2.5 | 0.319 | 0.01114 | -0.004 | 28.604
3 | 0.382 | 0.01122 | -0.005 | 34.034
3.5 | 0.445 | 0.01136 | -0.006 | 39.192
4 | 0.508 | 0.01156 | -0.006 | 43.97
4.5 | 0.571 | 0.01175 | -0.007 | 48.625
5 | 0.634 | 0.01184 | -0.008 | 53.513
5.5 | 0.696 | 0.01221 | -0.009 | 56.957
6 | 0.757 | 0.01255 | -0.009 | 60.353
6.5 | 0.818 | 0.01278 | -0.01 | 64.063
7 | 0.879 | 0.01308 | -0.011 | 67.2
7.5 | 0.939 | 0.01341 | -0.012 | 70.014
8 | 0.998 | 0.01383 | -0.012 | 72.151
8.5 | 1.056 | 0.01415 | -0.013 | 74.642
9 | 1.113 | 0.01463 | -0.014 | 76.073
9.5 | 1.169 | 0.01539 | -0.015 | 75.945
10 | 1.223 | 0.01565 | -0.015 | 78.166
10.5 | 1.276 | 0.0162 | -0.016 | 78.778
11 | 1.328 | 0.01682 | -0.017 | 78.951
11.5 | 1.377 | 0.01761 | -0.018 | 78.183
12 | 1.424 | 0.01832 | -0.018 | 77.746
12.5 | 1.439 | 0.0196 | -0.019 | 73.412
13 | 1.475 | 0.02094 | -0.019 | 70.435
13.5 | 1.508 | 0.0222 | -0.02 | 67.923
14 | 1.537 | 0.02388 | -0.02 | 64.353
14.5 | 1.562 | 0.02581 | -0.021 | 60.525
15 | 1.584 | 0.02781 | -0.021 | 56.974
15.5 | 1.602 | 0.03055 | -0.022 | 52.437
16 | 1.615 | 0.03402 | -0.022 | 47.464
16.5 | 1.626 | 0.03753 | -0.023 | 43.336
17 | 1.635 | 0.04157 | -0.023 | 39.321
17.5 | 1.638 | 0.04617 | -0.023 | 35.471
18 | 1.638 | 0.05119 | -0.024 | 32.008
18.5 | 1.636 | 0.05661 | -0.024 | 28.909
19 | 1.632 | 0.06261 | -0.024 | 26.059
19.5 | 1.624 | 0.0693 | -0.025 | 23.432
20 | 1.614 | 0.07645 | -0.025 | 21.109

## 66. Re 4M Mach 0.00 (2)
BIGFOIL.COM POLAR EXPORT
GA 30A018
GA 30A018 |  |  |  | Cl Max: | 1.6945 | at alpha= | 19.5 | deg
XFOIL ncrit=9 |  |  |  | L/D Max: | 106.827 | at alpha= | 10.5 | deg
Re: | 4000000 |  |  | Cd Min: | 0.04575 | at alpha= | -20 | deg
Mach: | 0 |  |  | Cl=0 at alpha= | 0 | deg
|  |  |  | @ Cl=0.1, Cd= | 0.0060304
|  |  |  | @ Cl=0.4, Cd= | 0.0064713
|  |  |  | @ Cl=0.6, Cd= | 0.0071179
alpha (deg) | Cl | Cd | Cm | Cl/Cd
-20 | -1.6889 | 0.04575 | -0.0377 | -36.9158
-19.5 | -1.6909 | 0.04022 | -0.0381 | -42.0413
-19 | -1.6854 | 0.03569 | -0.038 | -47.2233
-18.5 | -1.6729 | 0.03204 | -0.0375 | -52.2129
-18 | -1.6553 | 0.02902 | -0.0367 | -57.04
-17.5 | -1.6398 | 0.02602 | -0.0353 | -63.0208
-17 | -1.6192 | 0.02359 | -0.0337 | -68.6393
-16.5 | -1.5936 | 0.02166 | -0.032 | -73.5734
-16 | -1.5674 | 0.0199 | -0.0299 | -78.7638
-15.5 | -1.5392 | 0.01837 | -0.0275 | -83.7888
-15 | -1.5067 | 0.0172 | -0.0253 | -87.5988
-14.5 | -1.4759 | 0.01601 | -0.0226 | -92.1861
-14 | -1.4409 | 0.01512 | -0.0201 | -95.2976
-13.5 | -1.4086 | 0.01425 | -0.0169 | -98.8491
-13 | -1.3831 | 0.01365 | -0.0117 | -101.326
-12.5 | -1.3428 | 0.01295 | -0.0096 | -103.6911
-12 | -1.2866 | 0.0123 | -0.0105 | -104.6016
-11.5 | -1.228 | 0.01167 | -0.0118 | -105.2271
-11 | -1.1803 | 0.0111 | -0.0106 | -106.3333
-10.5 | -1.134 | 0.01062 | -0.0089 | -106.7797
-10 | -1.0869 | 0.01017 | -0.0073 | -106.8732
-9.5 | -1.0384 | 0.00974 | -0.006 | -106.6119
-9 | -0.9884 | 0.00934 | -0.0049 | -105.8244
-8.5 | -0.9376 | 0.00895 | -0.0039 | -104.7598
-8 | -0.8858 | 0.0086 | -0.0031 | -103
-7.5 | -0.833 | 0.00827 | -0.0025 | -100.7255
-7 | -0.7799 | 0.00796 | -0.002 | -97.9774
-6.5 | -0.7263 | 0.00769 | -0.0015 | -94.4473
-6 | -0.672 | 0.00744 | -0.0012 | -90.3226
-5.5 | -0.6179 | 0.00719 | -0.0007 | -85.9388
-5 | -0.563 | 0.00697 | -0.0005 | -80.7747
-4.5 | -0.5076 | 0.0068 | -0.0003 | -74.6471
-4 | -0.4519 | 0.00663 | -0.0001 | -68.1599
-3.5 | -0.3964 | 0.00646 | 0 | -61.3622
-3 | -0.3402 | 0.00634 | 0.0001 | -53.6593
-2.5 | -0.2838 | 0.00622 | 0.0001 | -45.627
-2 | -0.2275 | 0.00614 | 0.0002 | -37.0521
-1.5 | -0.1706 | 0.00608 | 0.0001 | -28.0592
-1 | -0.1136 | 0.00604 | 0.0001 | -18.8079
-0.5 | -0.0572 | 0.006 | 0.0001 | -9.5333
0 | 0 | 0.00598 | 0 | 0
0.5 | 0.0572 | 0.006 | -0.0001 | 9.5333
1 | 0.1136 | 0.00604 | -0.0001 | 18.8079
1.5 | 0.1706 | 0.00608 | -0.0001 | 28.0592
2 | 0.2276 | 0.00614 | -0.0002 | 37.0684
2.5 | 0.2839 | 0.00622 | -0.0001 | 45.6431
3 | 0.3403 | 0.00634 | -0.0001 | 53.6751
3.5 | 0.3965 | 0.00646 | 0 | 61.3777
4 | 0.452 | 0.00664 | 0.0001 | 68.0723
4.5 | 0.5077 | 0.0068 | 0.0003 | 74.6618
5 | 0.5631 | 0.00697 | 0.0005 | 80.7891
5.5 | 0.618 | 0.00719 | 0.0007 | 85.9527
6 | 0.6721 | 0.00744 | 0.0011 | 90.336
6.5 | 0.7265 | 0.0077 | 0.0015 | 94.3506
7 | 0.78 | 0.00796 | 0.002 | 97.9899
7.5 | 0.8332 | 0.00827 | 0.0025 | 100.7497
8 | 0.8861 | 0.0086 | 0.0031 | 103.0349
8.5 | 0.9379 | 0.00895 | 0.0039 | 104.7933
9 | 0.9888 | 0.00934 | 0.0048 | 105.8672
9.5 | 1.0387 | 0.00974 | 0.0059 | 106.6427
10 | 1.0873 | 0.01018 | 0.0072 | 106.8075
10.5 | 1.1345 | 0.01062 | 0.0088 | 106.8267
11 | 1.1807 | 0.0111 | 0.0105 | 106.3694
11.5 | 1.2285 | 0.01167 | 0.0117 | 105.2699
12 | 1.2871 | 0.0123 | 0.0104 | 104.6423
12.5 | 1.3434 | 0.01295 | 0.0095 | 103.7375
13 | 1.3836 | 0.01365 | 0.0117 | 101.3626
13.5 | 1.4094 | 0.01424 | 0.0167 | 98.9747
14 | 1.4419 | 0.01512 | 0.0199 | 95.3638
14.5 | 1.4771 | 0.016 | 0.0224 | 92.3187
15 | 1.5081 | 0.01719 | 0.0251 | 87.7312
15.5 | 1.5409 | 0.01835 | 0.0273 | 83.9728
16 | 1.5693 | 0.01987 | 0.0295 | 78.9784
16.5 | 1.5957 | 0.02162 | 0.0316 | 73.8067
17 | 1.6216 | 0.02355 | 0.0333 | 68.8577
17.5 | 1.6423 | 0.02597 | 0.035 | 63.2384
18 | 1.6583 | 0.02894 | 0.0363 | 57.3013
18.5 | 1.6762 | 0.03194 | 0.0371 | 52.4796
19 | 1.6889 | 0.03557 | 0.0376 | 47.481
19.5 | 1.6945 | 0.0401 | 0.0377 | 42.2569
20 | 1.6928 | 0.04561 | 0.0372 | 37.1147

## 67. Re 4M Mach 0.10 (1)
BIGFOIL.COM POLAR EXPORT
GA 30A018
GA 30A018 |  |  |  | Cl Max: | 1.621 | at alpha= | 17 | deg
JavaFoil+Calcfoil stall+Eppler ext transition |  |  |  | L/D Max: | 78.541 | at alpha= | 11 | deg
Re: | 4000000 |  |  | Cd Min: | 0.01088 | at alpha= | 0 | deg
Mach: | 0.1 |  |  | Cl=0 at alpha= | 0 | deg
|  |  |  | @ Cl=0.1, Cd= | 0.010896
|  |  |  | @ Cl=0.4, Cd= | 0.011293
|  |  |  | @ Cl=0.6, Cd= | 0.011862
alpha (deg) | Cl | Cd | Cm | Cl/Cd
-20 | -1.582 | 0.08045 | 0.025 | -19.664
-19.5 | -1.595 | 0.07281 | 0.025 | -21.912
-19 | -1.606 | 0.06584 | 0.025 | -24.389
-18.5 | -1.614 | 0.05935 | 0.024 | -27.199
-18 | -1.619 | 0.05363 | 0.024 | -30.191
-17.5 | -1.621 | 0.04828 | 0.024 | -33.58
-17 | -1.621 | 0.0434 | 0.023 | -37.347
-16.5 | -1.615 | 0.03907 | 0.023 | -41.327
-16 | -1.605 | 0.0353 | 0.022 | -45.471
-15.5 | -1.594 | 0.03158 | 0.022 | -50.479
-15 | -1.578 | 0.02887 | 0.022 | -54.649
-14.5 | -1.559 | 0.02651 | 0.021 | -58.794
-14 | -1.535 | 0.02443 | 0.021 | -62.83
-13.5 | -1.507 | 0.02264 | 0.02 | -66.568
-13 | -1.475 | 0.02139 | 0.019 | -68.973
-12.5 | -1.44 | 0.01999 | 0.019 | -72.055
-12 | -1.414 | 0.01871 | 0.018 | -75.591
-11.5 | -1.368 | 0.01804 | 0.018 | -75.855
-11 | -1.32 | 0.01709 | 0.017 | -77.238
-10.5 | -1.27 | 0.01645 | 0.016 | -77.185
-10 | -1.217 | 0.01586 | 0.015 | -76.753
-9.5 | -1.163 | 0.0156 | 0.015 | -74.587
-9 | -1.108 | 0.01481 | 0.014 | -74.837
-8.5 | -1.052 | 0.01427 | 0.013 | -73.703
-8 | -0.995 | 0.01393 | 0.012 | -71.378
-7.5 | -0.936 | 0.01357 | 0.012 | -68.98
-7 | -0.876 | 0.01317 | 0.011 | -66.543
-6.5 | -0.816 | 0.01288 | 0.01 | -63.378
-6 | -0.755 | 0.01272 | 0.009 | -59.363
-5.5 | -0.694 | 0.01229 | 0.009 | -56.48
-5 | -0.632 | 0.01193 | 0.008 | -53.011
-4.5 | -0.57 | 0.01189 | 0.007 | -47.912
-4 | -0.507 | 0.01166 | 0.006 | -43.483
-3.5 | -0.444 | 0.01145 | 0.006 | -38.791
-3 | -0.381 | 0.01128 | 0.005 | -33.806
-2.5 | -0.318 | 0.01114 | 0.004 | -28.535
-2 | -0.255 | 0.01107 | 0.003 | -22.991
-1.5 | -0.191 | 0.01096 | 0.002 | -17.429
-1 | -0.127 | 0.01093 | 0.002 | -11.662
-0.5 | -0.064 | 0.01092 | 0.001 | -5.838
0 | 0 | 0.01088 | 0 | 0
0.5 | 0.064 | 0.01089 | -0.001 | 5.891
1 | 0.128 | 0.0109 | -0.002 | 11.768
1.5 | 0.192 | 0.01093 | -0.002 | 17.59
2 | 0.256 | 0.01104 | -0.003 | 23.208
2.5 | 0.32 | 0.01111 | -0.004 | 28.808
3 | 0.384 | 0.01125 | -0.005 | 34.138
3.5 | 0.447 | 0.01142 | -0.006 | 39.181
4 | 0.511 | 0.01163 | -0.006 | 43.93
4.5 | 0.574 | 0.01185 | -0.007 | 48.416
5 | 0.637 | 0.01188 | -0.008 | 53.587
5.5 | 0.699 | 0.01224 | -0.009 | 57.114
6 | 0.761 | 0.01267 | -0.009 | 60.049
6.5 | 0.822 | 0.01282 | -0.01 | 64.133
7 | 0.883 | 0.01311 | -0.011 | 67.365
7.5 | 0.944 | 0.01351 | -0.012 | 69.861
8 | 1.003 | 0.01386 | -0.013 | 72.321
8.5 | 1.061 | 0.0142 | -0.013 | 74.713
9 | 1.118 | 0.01472 | -0.014 | 75.903
9.5 | 1.173 | 0.0155 | -0.015 | 75.684
10 | 1.228 | 0.01575 | -0.016 | 77.937
10.5 | 1.281 | 0.01633 | -0.016 | 78.422
11 | 1.332 | 0.01696 | -0.017 | 78.541
11.5 | 1.381 | 0.0179 | -0.018 | 77.172
12 | 1.428 | 0.01855 | -0.018 | 76.971
12.5 | 1.44 | 0.01999 | -0.019 | 72.055
13 | 1.475 | 0.02139 | -0.019 | 68.973
13.5 | 1.507 | 0.02264 | -0.02 | 66.568
14 | 1.535 | 0.02443 | -0.02 | 62.83
14.5 | 1.559 | 0.02651 | -0.021 | 58.794
15 | 1.578 | 0.02887 | -0.021 | 54.649
15.5 | 1.594 | 0.03158 | -0.022 | 50.479
16 | 1.605 | 0.0353 | -0.022 | 45.471
16.5 | 1.615 | 0.03907 | -0.023 | 41.327
17 | 1.621 | 0.0434 | -0.023 | 37.347
17.5 | 1.621 | 0.04828 | -0.023 | 33.58
18 | 1.619 | 0.05363 | -0.024 | 30.191
18.5 | 1.614 | 0.05935 | -0.024 | 27.199
19 | 1.606 | 0.06584 | -0.024 | 24.389
19.5 | 1.595 | 0.07281 | -0.025 | 21.912
20 | 1.582 | 0.08045 | -0.025 | 19.664

## 68. Re 4M Mach 0.10 (2)
BIGFOIL.COM POLAR EXPORT
GA 30A018
GA 30A018 |  |  |  | Cl Max: | 1.6797 | at alpha= | 19.5 | deg
XFOIL ncrit=9 |  |  |  | L/D Max: | 106.159 | at alpha= | 9.5 | deg
Re: | 4000000 |  |  | Cd Min: | 0.05002 | at alpha= | -20 | deg
Mach: | 0.1 |  |  | Cl=0 at alpha= | 0 | deg
|  |  |  | @ Cl=0.1, Cd= | 0.0060499
|  |  |  | @ Cl=0.4, Cd= | 0.0064841
|  |  |  | @ Cl=0.6, Cd= | 0.0071461
alpha (deg) | Cl | Cd | Cm | Cl/Cd
-20 | -1.6705 | 0.05002 | -0.0388 | -33.3966
-19.5 | -1.6758 | 0.04392 | -0.0396 | -38.1557
-19 | -1.6756 | 0.0386 | -0.0399 | -43.4093
-18.5 | -1.6679 | 0.03428 | -0.0396 | -48.6552
-18 | -1.6536 | 0.03076 | -0.0389 | -53.7581
-17.5 | -1.6364 | 0.02771 | -0.0378 | -59.0545
-17 | -1.619 | 0.02486 | -0.0362 | -65.1247
-16.5 | -1.5958 | 0.02263 | -0.0345 | -70.517
-16 | -1.5681 | 0.02081 | -0.0326 | -75.3532
-15.5 | -1.5422 | 0.01904 | -0.0301 | -80.9979
-15 | -1.5107 | 0.01771 | -0.0278 | -85.3021
-14.5 | -1.4791 | 0.01648 | -0.0252 | -89.7512
-14 | -1.4456 | 0.01545 | -0.0224 | -93.5663
-13.5 | -1.4118 | 0.01455 | -0.0194 | -97.0309
-13 | -1.382 | 0.01383 | -0.0151 | -99.9277
-12.5 | -1.3493 | 0.01317 | -0.0113 | -102.4525
-12 | -1.2936 | 0.0125 | -0.0119 | -103.488
-11.5 | -1.2357 | 0.0118 | -0.0129 | -104.7203
-11 | -1.1868 | 0.01123 | -0.0118 | -105.6812
-10.5 | -1.1398 | 0.01075 | -0.0101 | -106.0279
-9.5 | -1.0443 | 0.00983 | -0.0068 | -106.236
-9 | -0.9942 | 0.00942 | -0.0056 | -105.5414
-8.5 | -0.943 | 0.00903 | -0.0046 | -104.4297
-8 | -0.8909 | 0.00868 | -0.0037 | -102.6382
-7.5 | -0.8378 | 0.00834 | -0.0031 | -100.4556
-7 | -0.7845 | 0.00801 | -0.0024 | -97.9401
-6.5 | -0.7307 | 0.00774 | -0.0019 | -94.4057
-6 | -0.676 | 0.00748 | -0.0015 | -90.3743
-5.5 | -0.6215 | 0.00724 | -0.001 | -85.8425
-5 | -0.5663 | 0.007 | -0.0007 | -80.9
-4.5 | -0.5107 | 0.00683 | -0.0005 | -74.7731
-4 | -0.4545 | 0.00666 | -0.0003 | -68.2432
-3.5 | -0.3988 | 0.00648 | -0.0001 | -61.5432
-3 | -0.3423 | 0.00636 | 0 | -53.8208
-2.5 | -0.2854 | 0.00625 | 0 | -45.664
-2 | -0.2288 | 0.00617 | 0.0001 | -37.0827
-1.5 | -0.1716 | 0.00609 | 0.0001 | -28.1773
-1 | -0.1143 | 0.00606 | 0 | -18.8614
-0.5 | -0.0575 | 0.00602 | 0.0001 | -9.5515
0 | 0 | 0.00599 | 0 | 0
0.5 | 0.0576 | 0.00602 | -0.0001 | 9.5681
1 | 0.1143 | 0.00606 | 0 | 18.8614
1.5 | 0.1716 | 0.00609 | -0.0001 | 28.1773
2 | 0.2289 | 0.00617 | -0.0001 | 37.0989
2.5 | 0.2855 | 0.00625 | 0 | 45.68
3 | 0.3423 | 0.00636 | 0 | 53.8208
3.5 | 0.3988 | 0.00648 | 0.0001 | 61.5432
4 | 0.4545 | 0.00667 | 0.0003 | 68.1409
4.5 | 0.5108 | 0.00683 | 0.0005 | 74.7877
5 | 0.5664 | 0.007 | 0.0007 | 80.9143
5.5 | 0.6216 | 0.00724 | 0.001 | 85.8564
6 | 0.6761 | 0.00748 | 0.0014 | 90.3877
6.5 | 0.7309 | 0.00774 | 0.0018 | 94.4315
7 | 0.7846 | 0.00801 | 0.0024 | 97.9526
7.5 | 0.838 | 0.00834 | 0.003 | 100.4796
8 | 0.8911 | 0.00868 | 0.0037 | 102.6613
8.5 | 0.9433 | 0.00904 | 0.0045 | 104.3473
9 | 0.9945 | 0.00942 | 0.0055 | 105.5732
9.5 | 1.0446 | 0.00984 | 0.0067 | 106.1585
10.5 | 1.1403 | 0.01075 | 0.01 | 106.0744
11 | 1.1873 | 0.01123 | 0.0117 | 105.7257
11.5 | 1.2362 | 0.0118 | 0.0128 | 104.7627
12 | 1.2942 | 0.0125 | 0.0118 | 103.536
12.5 | 1.35 | 0.01318 | 0.0111 | 102.4279
13 | 1.3825 | 0.01383 | 0.0151 | 99.9638
13.5 | 1.4127 | 0.01455 | 0.0192 | 97.0928
14 | 1.4468 | 0.01544 | 0.0222 | 93.7047
14.5 | 1.4804 | 0.01647 | 0.0249 | 89.8846
15 | 1.5123 | 0.01769 | 0.0275 | 85.489
15.5 | 1.5439 | 0.01903 | 0.0298 | 81.1298
16 | 1.5702 | 0.02078 | 0.0322 | 75.563
16.5 | 1.5979 | 0.02259 | 0.0341 | 70.7348
17 | 1.6214 | 0.02481 | 0.0359 | 65.3527
17.5 | 1.6392 | 0.02765 | 0.0374 | 59.2839
18 | 1.6566 | 0.03068 | 0.0385 | 53.9961
18.5 | 1.6711 | 0.03419 | 0.0392 | 48.8769
19 | 1.6791 | 0.03848 | 0.0394 | 43.6357
19.5 | 1.6797 | 0.04378 | 0.0391 | 38.3668
20 | 1.6749 | 0.04984 | 0.0383 | 33.6055

## 69. Re 4M Mach 0.25 (1)
BIGFOIL.COM POLAR EXPORT
GA 30A018
GA 30A018 |  |  |  | Cl Max: | 1.529 | at alpha= | 15.5 | deg
JavaFoil+Calcfoil stall+Eppler ext transition |  |  |  | L/D Max: | 75.715 | at alpha= | 10.5 | deg
Re: | 4000000 |  |  | Cd Min: | 0.011 | at alpha= | 0 | deg
Mach: | 0.25 |  |  | Cl=0 at alpha= | 0 | deg
|  |  |  | @ Cl=0.1, Cd= | 0.011015
|  |  |  | @ Cl=0.4, Cd= | 0.011416
|  |  |  | @ Cl=0.6, Cd= | 0.012067
alpha (deg) | Cl | Cd | Cm | Cl/Cd
-20 | -1.32 | 0.11242 | 0.024 | -11.741
-19.5 | -1.359 | 0.10296 | 0.024 | -13.197
-19 | -1.396 | 0.09253 | 0.024 | -15.084
-18.5 | -1.432 | 0.08105 | 0.024 | -17.671
-18 | -1.461 | 0.07237 | 0.024 | -20.192
-17.5 | -1.484 | 0.06532 | 0.023 | -22.717
-17 | -1.504 | 0.058 | 0.023 | -25.925
-16.5 | -1.516 | 0.05137 | 0.023 | -29.521
-16 | -1.524 | 0.04571 | 0.022 | -33.334
-15.5 | -1.53 | 0.03974 | 0.022 | -38.493
-15 | -1.527 | 0.03596 | 0.022 | -42.454
-14.5 | -1.521 | 0.03185 | 0.021 | -47.768
-14 | -1.509 | 0.02894 | 0.021 | -52.136
-13.5 | -1.491 | 0.02623 | 0.02 | -56.827
-13 | -1.469 | 0.02402 | 0.02 | -61.162
-12.5 | -1.441 | 0.0222 | 0.019 | -64.911
-12 | -1.41 | 0.0207 | 0.019 | -68.093
-11.5 | -1.373 | 0.01936 | 0.018 | -70.937
-11 | -1.342 | 0.01814 | 0.017 | -73.991
-10.5 | -1.293 | 0.01736 | 0.017 | -74.479
-10 | -1.241 | 0.01668 | 0.016 | -74.441
-9.5 | -1.188 | 0.01631 | 0.015 | -72.834
-9 | -1.133 | 0.01542 | 0.014 | -73.461
-8.5 | -1.077 | 0.01485 | 0.014 | -72.487
-8 | -1.019 | 0.01446 | 0.013 | -70.446
-7.5 | -0.959 | 0.01399 | 0.012 | -68.564
-7 | -0.899 | 0.01355 | 0.011 | -66.324
-6.5 | -0.837 | 0.01316 | 0.01 | -63.613
-6 | -0.775 | 0.013 | 0.01 | -59.609
-5.5 | -0.712 | 0.01264 | 0.009 | -56.345
-5 | -0.649 | 0.01221 | 0.008 | -53.147
-4.5 | -0.585 | 0.01206 | 0.007 | -48.527
-4 | -0.521 | 0.0118 | 0.006 | -44.124
-3.5 | -0.456 | 0.01162 | 0.006 | -39.29
-3 | -0.392 | 0.01143 | 0.005 | -34.263
-2.5 | -0.327 | 0.01128 | 0.004 | -28.952
-2 | -0.262 | 0.01121 | 0.003 | -23.33
-1.5 | -0.196 | 0.01108 | 0.002 | -17.708
-1 | -0.131 | 0.01105 | 0.002 | -11.848
-0.5 | -0.065 | 0.01104 | 0.001 | -5.93
0 | 0 | 0.011 | 0 | 0
0.5 | 0.066 | 0.01101 | -0.001 | 5.985
1 | 0.132 | 0.01102 | -0.002 | 11.959
1.5 | 0.198 | 0.01105 | -0.002 | 17.876
2 | 0.263 | 0.01118 | -0.003 | 23.556
2.5 | 0.329 | 0.01125 | -0.004 | 29.236
3 | 0.394 | 0.0114 | -0.005 | 34.607
3.5 | 0.46 | 0.01158 | -0.006 | 39.693
4 | 0.525 | 0.01177 | -0.006 | 44.588
4.5 | 0.589 | 0.01202 | -0.007 | 49.049
5 | 0.654 | 0.0123 | -0.008 | 53.169
5.5 | 0.718 | 0.01259 | -0.009 | 56.992
6 | 0.781 | 0.01295 | -0.01 | 60.315
6.5 | 0.844 | 0.0131 | -0.011 | 64.39
7 | 0.906 | 0.01349 | -0.011 | 67.161
7.5 | 0.967 | 0.01392 | -0.012 | 69.465
8 | 1.027 | 0.01438 | -0.013 | 71.401
8.5 | 1.086 | 0.01477 | -0.014 | 73.512
9 | 1.143 | 0.01533 | -0.014 | 74.54
9.5 | 1.199 | 0.01621 | -0.015 | 73.935
10 | 1.253 | 0.01657 | -0.016 | 75.617
10.5 | 1.305 | 0.01724 | -0.017 | 75.715
11 | 1.355 | 0.018 | -0.018 | 75.278
11.5 | 1.373 | 0.01936 | -0.018 | 70.937
12 | 1.41 | 0.0207 | -0.018 | 68.093
12.5 | 1.441 | 0.0222 | -0.019 | 64.911
13 | 1.469 | 0.02402 | -0.02 | 61.162
13.5 | 1.491 | 0.02623 | -0.02 | 56.827
14 | 1.509 | 0.02894 | -0.021 | 52.136
14.5 | 1.521 | 0.03185 | -0.021 | 47.768
15 | 1.527 | 0.03596 | -0.022 | 42.454
15.5 | 1.529 | 0.04007 | -0.022 | 38.151
16 | 1.524 | 0.04571 | -0.022 | 33.334
16.5 | 1.516 | 0.05137 | -0.023 | 29.521
17 | 1.504 | 0.058 | -0.023 | 25.925
17.5 | 1.484 | 0.06532 | -0.023 | 22.717
18 | 1.459 | 0.07356 | -0.023 | 19.831
18.5 | 1.432 | 0.08128 | -0.023 | 17.614
19 | 1.396 | 0.09253 | -0.023 | 15.084
19.5 | 1.359 | 0.10296 | -0.024 | 13.197
20 | 1.32 | 0.11242 | -0.024 | 11.741

## 70. Re 4M Mach 0.25 (2)
BIGFOIL.COM POLAR EXPORT
GA 30A018
GA 30A018 |  |  |  | Cl Max: | 1.6137 | at alpha= | 17.5 | deg
XFOIL ncrit=9 |  |  |  | L/D Max: | 103.9 | at alpha= | 9.5 | deg
Re: | 4000000 |  |  | Cd Min: | 0.07731 | at alpha= | -20 | deg
Mach: | 0.25 |  |  | Cl=0 at alpha= | 0 | deg
|  |  |  | @ Cl=0.1, Cd= | 0.0061377
|  |  |  | @ Cl=0.4, Cd= | 0.0066046
|  |  |  | @ Cl=0.6, Cd= | 0.0072698
alpha (deg) | Cl | Cd | Cm | Cl/Cd
-20 | -1.5386 | 0.07731 | -0.0396 | -19.9017
-19.5 | -1.5667 | 0.06767 | -0.0428 | -23.1521
-19 | -1.5866 | 0.05916 | -0.0451 | -26.8188
-18.5 | -1.5983 | 0.05176 | -0.0468 | -30.8791
-18 | -1.6092 | 0.04474 | -0.0478 | -35.9678
-17.5 | -1.6102 | 0.03891 | -0.0481 | -41.3827
-17 | -1.6019 | 0.03424 | -0.0477 | -46.7845
-16.5 | -1.5867 | 0.0304 | -0.0467 | -52.1941
-16 | -1.5724 | 0.02676 | -0.0452 | -58.7593
-15.5 | -1.5501 | 0.02396 | -0.0432 | -64.6953
-15 | -1.5227 | 0.02171 | -0.041 | -70.1382
-14.5 | -1.4964 | 0.01959 | -0.0382 | -76.3859
-14 | -1.4629 | 0.01805 | -0.0355 | -81.0471
-13.5 | -1.4316 | 0.01655 | -0.0322 | -86.5015
-13 | -1.3951 | 0.01546 | -0.029 | -90.2393
-12.5 | -1.3637 | 0.01442 | -0.0247 | -94.57
-12 | -1.3295 | 0.01364 | -0.0204 | -97.4707
-11 | -1.216 | 0.012 | -0.02 | -101.3333
-10.5 | -1.1708 | 0.01139 | -0.0172 | -102.7919
-10 | -1.1248 | 0.01086 | -0.0143 | -103.5727
-9.5 | -1.0759 | 0.01036 | -0.0121 | -103.8514
-9 | -1.0252 | 0.00988 | -0.0101 | -103.7652
-8.5 | -0.9731 | 0.00943 | -0.0085 | -103.1919
-8 | -0.9197 | 0.00901 | -0.0071 | -102.0755
-7.5 | -0.865 | 0.00864 | -0.006 | -100.1157
-7 | -0.8098 | 0.00831 | -0.005 | -97.4489
-6.5 | -0.7538 | 0.00801 | -0.0042 | -94.1074
-6 | -0.6981 | 0.0077 | -0.0034 | -90.6623
-5.5 | -0.6415 | 0.00743 | -0.0027 | -86.3392
-4.5 | -0.527 | 0.00699 | -0.0017 | -75.3934
-4 | -0.4694 | 0.0068 | -0.0013 | -69.0294
-3.5 | -0.4113 | 0.00664 | -0.001 | -61.9428
-3 | -0.3533 | 0.00646 | -0.0007 | -54.6904
-2.5 | -0.2949 | 0.00637 | -0.0005 | -46.2951
-2 | -0.2357 | 0.00628 | -0.0004 | -37.5318
-1.5 | -0.177 | 0.0062 | -0.0002 | -28.5484
-1 | -0.1183 | 0.00615 | -0.0001 | -19.2358
-0.5 | -0.059 | 0.00611 | -0.0001 | -9.6563
0 | 0 | 0.00609 | 0 | 0
0.5 | 0.059 | 0.00611 | 0.0001 | 9.6563
1 | 0.1183 | 0.00615 | 0.0001 | 19.2358
1.5 | 0.1771 | 0.0062 | 0.0002 | 28.5645
2 | 0.2358 | 0.00628 | 0.0004 | 37.5478
2.5 | 0.2949 | 0.00636 | 0.0004 | 46.3679
3 | 0.3534 | 0.00646 | 0.0007 | 54.7059
3.5 | 0.4114 | 0.00664 | 0.001 | 61.9578
4 | 0.4695 | 0.0068 | 0.0013 | 69.0441
4.5 | 0.5272 | 0.00699 | 0.0016 | 75.422
5.5 | 0.6417 | 0.00743 | 0.0027 | 86.3661
6 | 0.6982 | 0.0077 | 0.0033 | 90.6753
7 | 0.81 | 0.00831 | 0.005 | 97.4729
7.5 | 0.8652 | 0.00864 | 0.006 | 100.1389
8 | 0.92 | 0.00901 | 0.0071 | 102.1088
8.5 | 0.9735 | 0.00943 | 0.0084 | 103.2344
9 | 1.0256 | 0.00988 | 0.01 | 103.8057
9.5 | 1.0764 | 0.01036 | 0.012 | 103.8996
10 | 1.1253 | 0.01086 | 0.0142 | 103.6188
10.5 | 1.1715 | 0.01139 | 0.0171 | 102.8534
11 | 1.2168 | 0.012 | 0.0199 | 101.4
12 | 1.3303 | 0.01364 | 0.0202 | 97.5293
12.5 | 1.3644 | 0.01441 | 0.0245 | 94.6842
13 | 1.3962 | 0.01545 | 0.0288 | 90.3689
13.5 | 1.4329 | 0.01654 | 0.032 | 86.6324
14 | 1.4645 | 0.01803 | 0.0353 | 81.2257
14.5 | 1.4982 | 0.01957 | 0.038 | 76.556
15 | 1.5245 | 0.02169 | 0.0408 | 70.2858
15.5 | 1.5524 | 0.02392 | 0.0429 | 64.8997
16 | 1.5748 | 0.02672 | 0.0448 | 58.9371
16.5 | 1.5892 | 0.03036 | 0.0464 | 52.3452
17 | 1.605 | 0.03416 | 0.0473 | 46.9848
17.5 | 1.6137 | 0.03881 | 0.0477 | 41.5795
18 | 1.6127 | 0.04465 | 0.0474 | 36.1187
18.5 | 1.6017 | 0.05169 | 0.0463 | 30.9867
19 | 1.5912 | 0.05898 | 0.0447 | 26.9786
19.5 | 1.5714 | 0.06748 | 0.0424 | 23.2869
20 | 1.5432 | 0.07716 | 0.0391 | 20

## 71. Re 4M Mach 0.50 (1)
BIGFOIL.COM POLAR EXPORT
GA 30A018
GA 30A018 |  |  |  | Cl Max: | 1.244 | at alpha= | 10 | deg
JavaFoil+Calcfoil stall+Eppler ext transition |  |  |  | L/D Max: | 65.209 | at alpha= | 8 | deg
Re: | 4000000 |  |  | Cd Min: | 0.01154 | at alpha= | 0 | deg
Mach: | 0.5 |  |  | Cl=0 at alpha= | 0 | deg
|  |  |  | @ Cl=0.1, Cd= | 0.011544
|  |  |  | @ Cl=0.4, Cd= | 0.012026
|  |  |  | @ Cl=0.6, Cd= | 0.012797
alpha (deg) | Cl | Cd | Cm | Cl/Cd
-15 | -0.89 | 0.13961 | 0.016 | -6.376
-14.5 | -0.866 | 0.12254 | 0.017 | -7.069
-14 | -0.839 | 0.1128 | 0.016 | -7.433
-13.5 | -0.804 | 0.10917 | 0.015 | -7.367
-13 | -0.77 | 0.10684 | 0.014 | -7.212
-12.5 | -0.75 | 0.10025 | 0.015 | -7.483
-12 | -0.734 | 0.08338 | 0.015 | -8.797
-11.5 | -1.061 | 0.04744 | 0.018 | -22.358
-11 | -1.198 | 0.03507 | 0.018 | -34.162
-10.5 | -1.239 | 0.0284 | 0.018 | -43.631
-10 | -1.244 | 0.02436 | 0.017 | -51.081
-9.5 | -1.228 | 0.02178 | 0.017 | -56.362
-9 | -1.196 | 0.02028 | 0.016 | -58.981
-8.5 | -1.165 | 0.01866 | 0.015 | -62.458
-8 | -1.111 | 0.0172 | 0.014 | -64.63
-7.5 | -1.053 | 0.01669 | 0.013 | -63.093
-7 | -0.99 | 0.01564 | 0.013 | -63.306
-6.5 | -0.925 | 0.01496 | 0.012 | -61.839
-6 | -0.859 | 0.01433 | 0.011 | -59.926
-5.5 | -0.791 | 0.01378 | 0.01 | -57.377
-5 | -0.722 | 0.01333 | 0.009 | -54.117
-4.5 | -0.651 | 0.01294 | 0.008 | -50.316
-4 | -0.58 | 0.01255 | 0.007 | -46.24
-3.5 | -0.509 | 0.01244 | 0.006 | -40.906
-3 | -0.437 | 0.01217 | 0.005 | -35.877
-2.5 | -0.364 | 0.01198 | 0.005 | -30.433
-2 | -0.292 | 0.0118 | 0.004 | -24.743
-1.5 | -0.219 | 0.0117 | 0.003 | -18.729
-1 | -0.146 | 0.01159 | 0.002 | -12.615
-0.5 | -0.073 | 0.01157 | 0.001 | -6.321
0 | 0 | 0.01154 | 0 | 0
0.5 | 0.074 | 0.01154 | -0.001 | 6.386
1 | 0.147 | 0.01155 | -0.002 | 12.746
1.5 | 0.221 | 0.01167 | -0.003 | 18.919
2 | 0.294 | 0.01176 | -0.004 | 25.008
2.5 | 0.367 | 0.01194 | -0.005 | 30.765
3 | 0.44 | 0.01213 | -0.005 | 36.277
3.5 | 0.513 | 0.01239 | -0.006 | 41.371
4 | 0.585 | 0.01272 | -0.007 | 45.986
4.5 | 0.657 | 0.01309 | -0.008 | 50.175
5 | 0.728 | 0.01367 | -0.009 | 53.241
5.5 | 0.797 | 0.01411 | -0.01 | 56.52
6 | 0.866 | 0.01464 | -0.011 | 59.168
6.5 | 0.933 | 0.01507 | -0.012 | 61.948
7 | 0.999 | 0.01576 | -0.013 | 63.402
7.5 | 1.063 | 0.01632 | -0.014 | 65.11
8 | 1.122 | 0.01721 | -0.014 | 65.209
8.5 | 1.177 | 0.01828 | -0.015 | 64.352
9 | 1.196 | 0.02028 | -0.016 | 58.981
9.5 | 1.228 | 0.02178 | -0.016 | 56.362
10 | 1.244 | 0.02436 | -0.017 | 51.081
10.5 | 1.239 | 0.0284 | -0.018 | 43.631
11 | 1.198 | 0.03509 | -0.018 | 34.139
11.5 | 1.061 | 0.04747 | -0.018 | 22.352
12 | 0.736 | 0.08122 | -0.016 | 9.062
12.5 | 0.751 | 0.09968 | -0.015 | 7.531
13 | 0.77 | 0.10684 | -0.014 | 7.212
13.5 | 0.804 | 0.10998 | -0.015 | 7.311
14 | 0.839 | 0.11281 | -0.016 | 7.433
14.5 | 0.866 | 0.12318 | -0.016 | 7.029
15 | 0.89 | 0.13869 | -0.016 | 6.418

## 72. Re 4M Mach 0.50 (2)
BIGFOIL.COM POLAR EXPORT
GA 30A018
GA 30A018 |  |  |  | Cl Max: | 1.4079 | at alpha= | 13 | deg
XFOIL ncrit=9 |  |  |  | L/D Max: | 94.269 | at alpha= | 7.5 | deg
Re: | 4000000 |  |  | Cd Min: | 0.14142 | at alpha= | 18 | deg
Mach: | 0.5 |  |  | Cl=0 at alpha= | 0 | deg
|  |  |  | @ Cl=0.1, Cd= | 0.0065695
|  |  |  | @ Cl=0.4, Cd= | 0.0070582
|  |  |  | @ Cl=0.6, Cd= | 0.0077743
alpha (deg) | Cl | Cd | Cm | Cl/Cd
-18 | -1.0667 | 0.14123 | -0.0247 | -7.5529
-17.5 | -1.0945 | 0.1293 | -0.0322 | -8.4648
-17 | -1.1308 | 0.11698 | -0.0396 | -9.6666
-16.5 | -1.1695 | 0.10501 | -0.0463 | -11.137
-16 | -1.2108 | 0.09323 | -0.0523 | -12.9872
-15.5 | -1.2561 | 0.08155 | -0.0578 | -15.4028
-15 | -1.3 | 0.07045 | -0.0624 | -18.4528
-14.5 | -1.3419 | 0.05989 | -0.0661 | -22.4061
-14 | -1.3753 | 0.05034 | -0.0685 | -27.3202
-13.5 | -1.3975 | 0.04194 | -0.0696 | -33.3214
-13 | -1.4058 | 0.03488 | -0.0693 | -40.3039
-12.5 | -1.3995 | 0.02922 | -0.0677 | -47.8953
-12 | -1.3811 | 0.02478 | -0.065 | -55.7345
-11.5 | -1.351 | 0.02147 | -0.0615 | -62.925
-11 | -1.3187 | 0.01877 | -0.057 | -70.2557
-10 | -1.2156 | 0.01491 | -0.0507 | -81.5292
-9.5 | -1.1679 | 0.01359 | -0.0457 | -85.9382
-9 | -1.1229 | 0.01252 | -0.0399 | -89.6885
-8.5 | -1.0724 | 0.01163 | -0.0348 | -92.2098
-8 | -1.019 | 0.01088 | -0.0302 | -93.6581
-7.5 | -0.9666 | 0.01026 | -0.0253 | -94.2105
-7 | -0.9114 | 0.00971 | -0.021 | -93.862
-6.5 | -0.8505 | 0.00924 | -0.0179 | -92.0455
-6 | -0.7882 | 0.00883 | -0.0151 | -89.2639
-5.5 | -0.7255 | 0.00842 | -0.0127 | -86.1639
-5 | -0.6612 | 0.0081 | -0.0106 | -81.6296
-4.5 | -0.5971 | 0.00776 | -0.0088 | -76.9459
-4 | -0.5318 | 0.00751 | -0.0072 | -70.8123
-3.5 | -0.4665 | 0.00724 | -0.0058 | -64.4337
-3 | -0.4007 | 0.00706 | -0.0046 | -56.7564
-2.5 | -0.3341 | 0.00689 | -0.0036 | -48.4906
-2 | -0.2678 | 0.00675 | -0.0027 | -39.6741
-1.5 | -0.2008 | 0.00667 | -0.002 | -30.1049
-1 | -0.1338 | 0.00659 | -0.0013 | -20.3035
-0.5 | -0.0673 | 0.00654 | -0.0006 | -10.2905
0 | 0 | 0.00654 | 0 | 0
0.5 | 0.0673 | 0.00654 | 0.0006 | 10.2905
1 | 0.1338 | 0.0066 | 0.0013 | 20.2727
1.5 | 0.2009 | 0.00667 | 0.002 | 30.1199
2 | 0.2679 | 0.00676 | 0.0027 | 39.6302
2.5 | 0.3341 | 0.00689 | 0.0036 | 48.4906
3 | 0.4007 | 0.00706 | 0.0046 | 56.7564
3.5 | 0.4665 | 0.00724 | 0.0058 | 64.4337
4 | 0.5319 | 0.00751 | 0.0072 | 70.8256
4.5 | 0.5973 | 0.00776 | 0.0087 | 76.9716
5 | 0.6614 | 0.0081 | 0.0106 | 81.6543
5.5 | 0.7257 | 0.00842 | 0.0127 | 86.1876
6 | 0.7885 | 0.00883 | 0.0151 | 89.2978
6.5 | 0.8508 | 0.00924 | 0.0178 | 92.0779
7 | 0.9117 | 0.00972 | 0.021 | 93.7963
7.5 | 0.9672 | 0.01026 | 0.0252 | 94.269
8 | 1.0197 | 0.01088 | 0.03 | 93.7224
8.5 | 1.0733 | 0.01163 | 0.0347 | 92.2872
9 | 1.1239 | 0.01252 | 0.0398 | 89.7684
9.5 | 1.169 | 0.01359 | 0.0456 | 86.0191
10 | 1.2166 | 0.01491 | 0.0506 | 81.5962
11 | 1.32 | 0.01875 | 0.0568 | 70.4
11.5 | 1.3525 | 0.02145 | 0.0613 | 63.0536
12 | 1.383 | 0.02476 | 0.0648 | 55.8562
12.5 | 1.4014 | 0.02922 | 0.0675 | 47.9603
13 | 1.4079 | 0.03487 | 0.069 | 40.3757
13.5 | 1.3996 | 0.04196 | 0.0693 | 33.3556
14 | 1.3775 | 0.05038 | 0.0681 | 27.3422
14.5 | 1.3439 | 0.05995 | 0.0657 | 22.417
15 | 1.3021 | 0.07053 | 0.062 | 18.4616
15.5 | 1.258 | 0.08166 | 0.0574 | 15.4053
16 | 1.2127 | 0.09336 | 0.0519 | 12.9895
16.5 | 1.1716 | 0.10515 | 0.0458 | 11.1422
17 | 1.1327 | 0.11715 | 0.0391 | 9.6688
17.5 | 1.0962 | 0.12951 | 0.0316 | 8.4642
18 | 1.0687 | 0.14142 | 0.0241 | 7.5569

## 73. Re 5M Mach 0.00 (1)
BIGFOIL.COM POLAR EXPORT
GA 30A018
GA 30A018 |  |  |  | Cl Max: | 1.645 | at alpha= | 18 | deg
JavaFoil+Calcfoil stall+Eppler ext transition |  |  |  | L/D Max: | 80.973 | at alpha= | 11 | deg
Re: | 5000000 |  |  | Cd Min: | 0.01078 | at alpha= | 0.5 | deg
Mach: | 0 |  |  | Cl=0 at alpha= | 0 | deg
|  |  |  | @ Cl=0.1, Cd= | 0.010786
|  |  |  | @ Cl=0.4, Cd= | 0.01119
|  |  |  | @ Cl=0.6, Cd= | 0.011757
alpha (deg) | Cl | Cd | Cm | Cl/Cd
-20 | -1.62 | 0.07282 | 0.025 | -22.248
-19.5 | -1.63 | 0.06599 | 0.025 | -24.696
-19 | -1.638 | 0.05949 | 0.025 | -27.53
-18.5 | -1.643 | 0.05358 | 0.024 | -30.67
-18 | -1.645 | 0.04853 | 0.024 | -33.885
-17.5 | -1.644 | 0.04363 | 0.024 | -37.689
-17 | -1.641 | 0.0393 | 0.023 | -41.762
-16.5 | -1.633 | 0.03551 | 0.023 | -45.979
-16 | -1.621 | 0.03222 | 0.023 | -50.299
-15.5 | -1.607 | 0.02914 | 0.022 | -55.166
-15 | -1.589 | 0.02682 | 0.022 | -59.221
-14.5 | -1.567 | 0.02458 | 0.021 | -63.759
-14 | -1.541 | 0.02303 | 0.021 | -66.905
-13.5 | -1.511 | 0.02155 | 0.02 | -70.121
-13 | -1.478 | 0.02011 | 0.019 | -73.511
-12.5 | -1.455 | 0.01894 | 0.019 | -76.842
-12 | -1.411 | 0.01784 | 0.018 | -79.095
-11.5 | -1.364 | 0.01721 | 0.018 | -79.274
-11 | -1.316 | 0.01652 | 0.017 | -79.649
-10.5 | -1.265 | 0.01595 | 0.016 | -79.32
-10 | -1.213 | 0.01541 | 0.015 | -78.679
-9.5 | -1.159 | 0.01515 | 0.015 | -76.485
-9 | -1.104 | 0.01472 | 0.014 | -74.979
-8.5 | -1.047 | 0.01394 | 0.013 | -75.129
-8 | -0.99 | 0.01365 | 0.012 | -72.557
-7.5 | -0.932 | 0.01332 | 0.012 | -69.942
-7 | -0.872 | 0.01293 | 0.011 | -67.488
-6.5 | -0.812 | 0.0126 | 0.01 | -64.453
-6 | -0.752 | 0.0124 | 0.009 | -60.605
-5.5 | -0.691 | 0.01219 | 0.009 | -56.636
-5 | -0.629 | 0.01184 | 0.008 | -53.125
-4.5 | -0.567 | 0.01176 | 0.007 | -48.211
-4 | -0.505 | 0.01144 | 0.006 | -44.119
-3.5 | -0.442 | 0.01137 | 0.006 | -38.882
-3 | -0.379 | 0.01117 | 0.005 | -33.98
-2.5 | -0.316 | 0.01103 | 0.004 | -28.687
-2 | -0.253 | 0.01096 | 0.003 | -23.111
-1.5 | -0.19 | 0.01085 | 0.002 | -17.521
-1 | -0.127 | 0.01082 | 0.002 | -11.72
-0.5 | -0.063 | 0.01081 | 0.001 | -5.869
0 | 0 | 0.01079 | 0 | 0
0.5 | 0.064 | 0.01078 | -0.001 | 5.921
1 | 0.128 | 0.01079 | -0.002 | 11.826
1.5 | 0.191 | 0.01082 | -0.002 | 17.681
2 | 0.255 | 0.01093 | -0.003 | 23.326
2.5 | 0.319 | 0.011 | -0.004 | 28.958
3 | 0.382 | 0.01113 | -0.005 | 34.309
3.5 | 0.445 | 0.01134 | -0.006 | 39.267
4 | 0.508 | 0.01141 | -0.006 | 44.563
4.5 | 0.571 | 0.01172 | -0.007 | 48.712
5 | 0.634 | 0.0118 | -0.008 | 53.694
5.5 | 0.696 | 0.01215 | -0.009 | 57.262
6 | 0.757 | 0.01236 | -0.009 | 61.294
6.5 | 0.818 | 0.01255 | -0.01 | 65.214
7 | 0.879 | 0.01287 | -0.011 | 68.314
7.5 | 0.939 | 0.01326 | -0.012 | 70.826
8 | 0.998 | 0.01358 | -0.012 | 73.501
8.5 | 1.056 | 0.01387 | -0.013 | 76.152
9 | 1.113 | 0.01464 | -0.014 | 76.033
9.5 | 1.169 | 0.01506 | -0.015 | 77.598
10 | 1.223 | 0.01531 | -0.015 | 79.87
10.5 | 1.276 | 0.01584 | -0.016 | 80.589
11 | 1.328 | 0.0164 | -0.017 | 80.973
11.5 | 1.377 | 0.01708 | -0.018 | 80.64
12 | 1.424 | 0.01769 | -0.018 | 80.53
12.5 | 1.47 | 0.01877 | -0.019 | 78.292
13 | 1.478 | 0.02011 | -0.019 | 73.511
13.5 | 1.511 | 0.02155 | -0.02 | 70.121
14 | 1.541 | 0.02303 | -0.02 | 66.905
14.5 | 1.567 | 0.02458 | -0.021 | 63.759
15 | 1.589 | 0.02682 | -0.022 | 59.221
15.5 | 1.607 | 0.02914 | -0.022 | 55.166
16 | 1.621 | 0.03222 | -0.022 | 50.299
16.5 | 1.633 | 0.03551 | -0.023 | 45.979
17 | 1.641 | 0.0393 | -0.023 | 41.762
17.5 | 1.644 | 0.04363 | -0.024 | 37.689
18 | 1.645 | 0.04853 | -0.024 | 33.885
18.5 | 1.643 | 0.05358 | -0.024 | 30.67
19 | 1.638 | 0.05949 | -0.025 | 27.53
19.5 | 1.63 | 0.06599 | -0.025 | 24.696
20 | 1.62 | 0.07282 | -0.025 | 22.248

## 74. Re 5M Mach 0.00 (2)
BIGFOIL.COM POLAR EXPORT
GA 30A018
GA 30A018 |  |  |  | Cl Max: | 1.7341 | at alpha= | 20 | deg
XFOIL ncrit=9 |  |  |  | L/D Max: | 111.935 | at alpha= | 10.5 | deg
Re: | 5000000 |  |  | Cd Min: | 0.04155 | at alpha= | -20 | deg
Mach: | 0 |  |  | Cl=0 at alpha= | 0 | deg
|  |  |  | @ Cl=0.1, Cd= | 0.0059301
|  |  |  | @ Cl=0.4, Cd= | 0.0063651
|  |  |  | @ Cl=0.6, Cd= | 0.0069685
alpha (deg) | Cl | Cd | Cm | Cl/Cd
-20 | -1.73 | 0.04155 | -0.0378 | -41.6366
-19.5 | -1.7227 | 0.03712 | -0.0379 | -46.4089
-19 | -1.7124 | 0.03321 | -0.0375 | -51.5628
-18.5 | -1.7016 | 0.02956 | -0.0366 | -57.5643
-18 | -1.6851 | 0.02663 | -0.0354 | -63.2783
-17.5 | -1.6635 | 0.02422 | -0.034 | -68.6829
-17 | -1.6388 | 0.0222 | -0.0323 | -73.8198
-16.5 | -1.6153 | 0.02022 | -0.0302 | -79.8863
-16 | -1.5864 | 0.01872 | -0.0281 | -84.7436
-15.5 | -1.5553 | 0.01743 | -0.0258 | -89.2312
-15 | -1.5245 | 0.01621 | -0.0232 | -94.0469
-14.5 | -1.4897 | 0.01528 | -0.0208 | -97.4935
-14 | -1.4565 | 0.01436 | -0.0179 | -101.4276
-13.5 | -1.4225 | 0.01365 | -0.0147 | -104.2125
-13 | -1.3942 | 0.01301 | -0.0101 | -107.1637
-11.5 | -1.2371 | 0.01116 | -0.0102 | -110.8513
-11 | -1.1907 | 0.01071 | -0.0085 | -111.1765
-10.5 | -1.1446 | 0.01023 | -0.0068 | -111.8866
-10 | -1.0962 | 0.0098 | -0.0055 | -111.8571
-9.5 | -1.0464 | 0.0094 | -0.0044 | -111.3191
-9 | -0.9954 | 0.00903 | -0.0035 | -110.2326
-8.5 | -0.9438 | 0.00868 | -0.0027 | -108.7327
-8 | -0.8911 | 0.00835 | -0.0021 | -106.7186
-7.5 | -0.8377 | 0.00805 | -0.0016 | -104.0621
-7 | -0.784 | 0.00778 | -0.0012 | -100.7712
-6.5 | -0.7297 | 0.00753 | -0.0008 | -96.9057
-6 | -0.6754 | 0.00728 | -0.0005 | -92.7747
-5.5 | -0.6208 | 0.00704 | -0.0002 | -88.1818
-5 | -0.5654 | 0.00685 | 0 | -82.5401
-4 | -0.4538 | 0.00651 | 0.0002 | -69.7081
-3.5 | -0.398 | 0.00636 | 0.0003 | -62.5786
-3 | -0.3414 | 0.00623 | 0.0003 | -54.7994
-2.5 | -0.2851 | 0.00611 | 0.0004 | -46.6612
-2 | -0.2284 | 0.00603 | 0.0003 | -37.8773
-1.5 | -0.1712 | 0.00597 | 0.0002 | -28.6767
-1 | -0.1141 | 0.00594 | 0.0001 | -19.2088
-0.5 | -0.0573 | 0.0059 | 0.0001 | -9.7119
0 | 0 | 0.00587 | 0 | 0
0.5 | 0.0574 | 0.0059 | -0.0001 | 9.7288
1 | 0.1141 | 0.00594 | -0.0002 | 19.2088
1.5 | 0.1712 | 0.00597 | -0.0002 | 28.6767
2 | 0.2285 | 0.00603 | -0.0004 | 37.8939
2.5 | 0.2852 | 0.00611 | -0.0004 | 46.6776
3 | 0.3415 | 0.00623 | -0.0003 | 54.8154
3.5 | 0.3981 | 0.00636 | -0.0003 | 62.5943
4 | 0.4539 | 0.00651 | -0.0002 | 69.7235
4.5 | 0.5097 | 0.00669 | -0.0001 | 76.1883
5 | 0.5655 | 0.00685 | 0 | 82.5547
5.5 | 0.6208 | 0.00704 | 0.0002 | 88.1818
6 | 0.6755 | 0.00728 | 0.0005 | 92.7885
6.5 | 0.7298 | 0.00753 | 0.0008 | 96.919
7 | 0.7842 | 0.00778 | 0.0011 | 100.7969
7.5 | 0.8379 | 0.00805 | 0.0016 | 104.087
8 | 0.8913 | 0.00835 | 0.0021 | 106.7425
8.5 | 0.9441 | 0.00868 | 0.0026 | 108.7673
9 | 0.9957 | 0.00903 | 0.0034 | 110.2658
9.5 | 1.0467 | 0.0094 | 0.0043 | 111.3511
10 | 1.0965 | 0.0098 | 0.0054 | 111.8878
10.5 | 1.1451 | 0.01023 | 0.0067 | 111.9355
11 | 1.1912 | 0.01071 | 0.0084 | 111.2232
11.5 | 1.2376 | 0.01116 | 0.01 | 110.8961
12 | 1.2855 | 0.01169 | 0.0112 | 109.9658
12.5 | 1.341 | 0.01237 | 0.0104 | 108.4074
13 | 1.395 | 0.01301 | 0.01 | 107.2252
13.5 | 1.4233 | 0.01365 | 0.0146 | 104.2711
14 | 1.4576 | 0.01435 | 0.0177 | 101.5749
14.5 | 1.491 | 0.01527 | 0.0206 | 97.6424
15 | 1.526 | 0.0162 | 0.023 | 94.1975
15.5 | 1.5569 | 0.01741 | 0.0255 | 89.4256
16 | 1.5882 | 0.01869 | 0.0277 | 84.9759
16.5 | 1.6172 | 0.0202 | 0.0298 | 80.0594
17 | 1.641 | 0.02217 | 0.032 | 74.0189
17.5 | 1.666 | 0.02417 | 0.0336 | 68.9284
18 | 1.6879 | 0.02656 | 0.035 | 63.5505
18.5 | 1.7046 | 0.02948 | 0.0362 | 57.8223
19 | 1.7157 | 0.03311 | 0.0371 | 51.8182
19.5 | 1.7265 | 0.03699 | 0.0374 | 46.6748
20 | 1.7341 | 0.04139 | 0.0373 | 41.8966

## 75. Re 5M Mach 0.10 (1)
BIGFOIL.COM POLAR EXPORT
GA 30A018
GA 30A018 |  |  |  | Cl Max: | 1.628 | at alpha= | 17.5 | deg
JavaFoil+Calcfoil stall+Eppler ext transition |  |  |  | L/D Max: | 80.431 | at alpha= | 11 | deg
Re: | 5000000 |  |  | Cd Min: | 0.01076 | at alpha= | 0 | deg
Mach: | 0.1 |  |  | Cl=0 at alpha= | 0 | deg
|  |  |  | @ Cl=0.1, Cd= | 0.010766
|  |  |  | @ Cl=0.4, Cd= | 0.011178
|  |  |  | @ Cl=0.6, Cd= | 0.011724
alpha (deg) | Cl | Cd | Cm | Cl/Cd
-20 | -1.588 | 0.07673 | 0.025 | -20.691
-19.5 | -1.601 | 0.06942 | 0.025 | -23.065
-19 | -1.612 | 0.06255 | 0.025 | -25.774
-18.5 | -1.621 | 0.05629 | 0.024 | -28.793
-18 | -1.625 | 0.05084 | 0.024 | -31.971
-17.5 | -1.628 | 0.04571 | 0.024 | -35.608
-17 | -1.627 | 0.04104 | 0.023 | -39.646
-16.5 | -1.621 | 0.03696 | 0.023 | -43.851
-16 | -1.612 | 0.03343 | 0.023 | -48.209
-15.5 | -1.6 | 0.0301 | 0.022 | -53.17
-15 | -1.583 | 0.02762 | 0.022 | -57.313
-14.5 | -1.563 | 0.02538 | 0.021 | -61.574
-14 | -1.539 | 0.02357 | 0.021 | -65.297
-13.5 | -1.511 | 0.02196 | 0.02 | -68.78
-13 | -1.478 | 0.02053 | 0.02 | -71.995
-12.5 | -1.443 | 0.01952 | 0.019 | -73.914
-12 | -1.415 | 0.01801 | 0.018 | -78.521
-11.5 | -1.368 | 0.01737 | 0.018 | -78.768
-11 | -1.32 | 0.01669 | 0.017 | -79.102
-10.5 | -1.27 | 0.01609 | 0.016 | -78.927
-10 | -1.217 | 0.01552 | 0.015 | -78.414
-9.5 | -1.163 | 0.01527 | 0.015 | -76.197
-9 | -1.108 | 0.01481 | 0.014 | -74.841
-8.5 | -1.052 | 0.01402 | 0.013 | -75.052
-8 | -0.995 | 0.01375 | 0.012 | -72.315
-7.5 | -0.936 | 0.01335 | 0.012 | -70.15
-7 | -0.877 | 0.01299 | 0.011 | -67.485
-6.5 | -0.816 | 0.01265 | 0.01 | -64.523
-6 | -0.755 | 0.01252 | 0.009 | -60.318
-5.5 | -0.694 | 0.01218 | 0.009 | -56.966
-5 | -0.632 | 0.01185 | 0.008 | -53.37
-4.5 | -0.57 | 0.01171 | 0.007 | -48.675
-4 | -0.507 | 0.01151 | 0.006 | -44.064
-3.5 | -0.444 | 0.01132 | 0.006 | -39.249
-3 | -0.381 | 0.01117 | 0.005 | -34.126
-2.5 | -0.318 | 0.0111 | 0.004 | -28.661
-2 | -0.255 | 0.01093 | 0.003 | -23.297
-1.5 | -0.191 | 0.01088 | 0.002 | -17.568
-1 | -0.127 | 0.01079 | 0.002 | -11.808
-0.5 | -0.064 | 0.01078 | 0.001 | -5.913
0 | 0 | 0.01076 | 0 | 0
0.5 | 0.064 | 0.01076 | -0.001 | 5.965
1 | 0.128 | 0.01077 | -0.002 | 11.914
1.5 | 0.192 | 0.01085 | -0.002 | 17.729
2 | 0.256 | 0.0109 | -0.003 | 23.514
2.5 | 0.32 | 0.01107 | -0.004 | 28.934
3 | 0.384 | 0.01114 | -0.005 | 34.456
3.5 | 0.447 | 0.01129 | -0.006 | 39.637
4 | 0.511 | 0.01148 | -0.006 | 44.511
4.5 | 0.574 | 0.01167 | -0.007 | 49.182
5 | 0.637 | 0.0118 | -0.008 | 53.947
5.5 | 0.699 | 0.01214 | -0.009 | 57.596
6 | 0.761 | 0.01247 | -0.009 | 61.007
6.5 | 0.822 | 0.0126 | -0.01 | 65.291
7 | 0.883 | 0.01293 | -0.011 | 68.309
7.5 | 0.944 | 0.01328 | -0.012 | 71.037
8 | 1.003 | 0.01368 | -0.013 | 73.268
8.5 | 1.061 | 0.01394 | -0.013 | 76.071
9 | 1.118 | 0.01473 | -0.014 | 75.891
9.5 | 1.173 | 0.01518 | -0.015 | 77.311
10 | 1.228 | 0.01542 | -0.016 | 79.615
10.5 | 1.281 | 0.01598 | -0.016 | 80.184
11 | 1.332 | 0.01656 | -0.017 | 80.431
11.5 | 1.381 | 0.01724 | -0.018 | 80.139
12 | 1.428 | 0.01786 | -0.018 | 79.96
12.5 | 1.443 | 0.01952 | -0.019 | 73.914
13 | 1.478 | 0.02053 | -0.019 | 71.995
13.5 | 1.511 | 0.02196 | -0.02 | 68.78
14 | 1.539 | 0.02357 | -0.021 | 65.297
14.5 | 1.563 | 0.02538 | -0.021 | 61.574
15 | 1.583 | 0.02762 | -0.022 | 57.313
15.5 | 1.6 | 0.0301 | -0.022 | 53.17
16 | 1.612 | 0.03343 | -0.022 | 48.209
16.5 | 1.621 | 0.03696 | -0.023 | 43.851
17 | 1.627 | 0.04104 | -0.023 | 39.646
17.5 | 1.628 | 0.04571 | -0.024 | 35.608
18 | 1.625 | 0.05084 | -0.024 | 31.971
18.5 | 1.621 | 0.05629 | -0.024 | 28.793
19 | 1.612 | 0.06255 | -0.024 | 25.774
19.5 | 1.601 | 0.06942 | -0.025 | 23.065
20 | 1.588 | 0.07673 | -0.025 | 20.691

## 76. Re 5M Mach 0.10 (2)
BIGFOIL.COM POLAR EXPORT
GA 30A018
GA 30A018 |  |  |  | Cl Max: | 1.7221 | at alpha= | 20 | deg
XFOIL ncrit=9 |  |  |  | L/D Max: | 111.491 | at alpha= | 10.5 | deg
Re: | 5000000 |  |  | Cd Min: | 0.04502 | at alpha= | -20 | deg
Mach: | 0.1 |  |  | Cl=0 at alpha= | 0 | deg
|  |  |  | @ Cl=0.1, Cd= | 0.0059471
|  |  |  | @ Cl=0.4, Cd= | 0.006379
|  |  |  | @ Cl=0.6, Cd= | 0.0069919
alpha (deg) | Cl | Cd | Cm | Cl/Cd
-20 | -1.718 | 0.04502 | -0.0394 | -38.1608
-19.5 | -1.7155 | 0.03991 | -0.0397 | -42.9842
-19 | -1.7056 | 0.03574 | -0.0396 | -47.7224
-18.5 | -1.6954 | 0.03181 | -0.039 | -53.2977
-18 | -1.6829 | 0.02833 | -0.0379 | -59.4035
-17.5 | -1.6642 | 0.02554 | -0.0365 | -65.1605
-17 | -1.6398 | 0.02334 | -0.035 | -70.2571
-16.5 | -1.6167 | 0.02119 | -0.0329 | -76.2954
-16 | -1.59 | 0.01943 | -0.0307 | -81.8322
-15.5 | -1.5585 | 0.01806 | -0.0285 | -86.2957
-15 | -1.5286 | 0.01671 | -0.0258 | -91.4782
-14.5 | -1.4947 | 0.01565 | -0.0233 | -95.508
-14 | -1.4602 | 0.01471 | -0.0205 | -99.2658
-13.5 | -1.4262 | 0.01389 | -0.0173 | -102.6782
-13 | -1.401 | 0.01327 | -0.012 | -105.5765
-12.5 | -1.3478 | 0.01255 | -0.0121 | -107.3944
-12 | -1.2927 | 0.01185 | -0.0126 | -109.0886
-11.5 | -1.2435 | 0.01132 | -0.0116 | -109.8498
-11 | -1.1975 | 0.01081 | -0.0097 | -110.7771
-10.5 | -1.1512 | 0.01033 | -0.0079 | -111.4424
-10 | -1.1025 | 0.0099 | -0.0064 | -111.3636
-9.5 | -1.0525 | 0.00949 | -0.0052 | -110.9062
-9 | -1.0012 | 0.00912 | -0.0042 | -109.7807
-8.5 | -0.9494 | 0.00875 | -0.0033 | -108.5029
-8 | -0.8964 | 0.00842 | -0.0027 | -106.4608
-7.5 | -0.8428 | 0.0081 | -0.0021 | -104.0494
-7 | -0.7888 | 0.00783 | -0.0016 | -100.7407
-6.5 | -0.7342 | 0.00757 | -0.0012 | -96.9881
-6 | -0.6793 | 0.00733 | -0.0008 | -92.6739
-5.5 | -0.6244 | 0.00708 | -0.0005 | -88.1921
-5 | -0.5689 | 0.00688 | -0.0002 | -82.689
-4.5 | -0.5127 | 0.00671 | -0.0001 | -76.4083
-4 | -0.4565 | 0.00654 | 0.0001 | -69.8012
-3.5 | -0.4003 | 0.00638 | 0.0002 | -62.7429
-3 | -0.3435 | 0.00625 | 0.0002 | -54.96
-2.5 | -0.2867 | 0.00614 | 0.0003 | -46.6938
-2 | -0.2297 | 0.00605 | 0.0003 | -37.9669
-1.5 | -0.1722 | 0.00598 | 0.0002 | -28.796
-1 | -0.1148 | 0.00596 | 0.0001 | -19.2617
-0.5 | -0.0576 | 0.00591 | 0.0001 | -9.7462
0 | 0 | 0.00588 | 0 | 0
0.5 | 0.0576 | 0.00591 | -0.0001 | 9.7462
1 | 0.1148 | 0.00596 | -0.0001 | 19.2617
1.5 | 0.1723 | 0.00598 | -0.0002 | 28.8127
2 | 0.2298 | 0.00605 | -0.0003 | 37.9835
2.5 | 0.2869 | 0.00614 | -0.0003 | 46.7264
3 | 0.3436 | 0.00624 | -0.0002 | 55.0641
3.5 | 0.4004 | 0.00638 | -0.0002 | 62.7586
4 | 0.4565 | 0.00654 | -0.0001 | 69.8012
4.5 | 0.5128 | 0.00671 | 0.0001 | 76.4232
5 | 0.5689 | 0.00688 | 0.0002 | 82.689
5.5 | 0.6245 | 0.00708 | 0.0004 | 88.2062
6 | 0.6794 | 0.00733 | 0.0008 | 92.6876
6.5 | 0.7343 | 0.00757 | 0.0012 | 97.0013
7 | 0.789 | 0.00783 | 0.0016 | 100.7663
7.5 | 0.843 | 0.0081 | 0.0021 | 104.0741
8 | 0.8966 | 0.00842 | 0.0026 | 106.4846
8.5 | 0.9497 | 0.00875 | 0.0033 | 108.5371
9 | 1.0015 | 0.00912 | 0.0042 | 109.8136
9.5 | 1.0528 | 0.00949 | 0.0052 | 110.9378
10 | 1.1029 | 0.00991 | 0.0063 | 111.2916
10.5 | 1.1517 | 0.01033 | 0.0078 | 111.4908
11 | 1.198 | 0.01081 | 0.0096 | 110.8233
11.5 | 1.2441 | 0.01132 | 0.0115 | 109.9028
12.5 | 1.3485 | 0.01255 | 0.012 | 107.4502
13 | 1.4018 | 0.01327 | 0.0118 | 105.6368
13.5 | 1.4271 | 0.01389 | 0.0171 | 102.743
14 | 1.4614 | 0.0147 | 0.0203 | 99.415
14.5 | 1.496 | 0.01564 | 0.023 | 95.6522
15 | 1.53 | 0.0167 | 0.0256 | 91.6168
15.5 | 1.5602 | 0.01804 | 0.0282 | 86.4856
16 | 1.5919 | 0.01941 | 0.0304 | 82.0144
16.5 | 1.6186 | 0.02117 | 0.0326 | 76.4573
17 | 1.6423 | 0.02329 | 0.0346 | 70.5152
17.5 | 1.6668 | 0.02549 | 0.0362 | 65.3903
18 | 1.6858 | 0.02827 | 0.0375 | 59.6321
18.5 | 1.6985 | 0.03173 | 0.0386 | 53.5298
19 | 1.7095 | 0.0356 | 0.0392 | 48.0197
19.5 | 1.7193 | 0.03978 | 0.0393 | 43.2202
20 | 1.7221 | 0.04488 | 0.0389 | 38.3712

## 77. Re 5M Mach 0.25 (1)
BIGFOIL.COM POLAR EXPORT
GA 30A018
GA 30A018 |  |  |  | Cl Max: | 1.535 | at alpha= | 15.5 | deg
JavaFoil+Calcfoil stall+Eppler ext transition |  |  |  | L/D Max: | 77.673 | at alpha= | 10.5 | deg
Re: | 5000000 |  |  | Cd Min: | 0.01086 | at alpha= | 0.5 | deg
Mach: | 0.25 |  |  | Cl=0 at alpha= | 0 | deg
|  |  |  | @ Cl=0.1, Cd= | 0.010896
|  |  |  | @ Cl=0.4, Cd= | 0.011347
|  |  |  | @ Cl=0.6, Cd= | 0.011957
alpha (deg) | Cl | Cd | Cm | Cl/Cd
-20 | -1.323 | 0.10898 | 0.024 | -12.144
-19.5 | -1.365 | 0.09773 | 0.024 | -13.966
-19 | -1.403 | 0.08759 | 0.024 | -16.014
-18.5 | -1.438 | 0.07756 | 0.024 | -18.534
-18 | -1.467 | 0.06907 | 0.024 | -21.236
-17.5 | -1.489 | 0.06232 | 0.023 | -23.902
-17 | -1.51 | 0.05513 | 0.023 | -27.384
-16.5 | -1.524 | 0.04805 | 0.023 | -31.723
-16 | -1.53 | 0.04334 | 0.023 | -35.295
-15.5 | -1.536 | 0.03771 | 0.022 | -40.739
-15 | -1.532 | 0.03412 | 0.022 | -44.906
-14.5 | -1.525 | 0.03063 | 0.021 | -49.784
-14 | -1.514 | 0.02748 | 0.021 | -55.092
-13.5 | -1.496 | 0.02516 | 0.02 | -59.451
-13 | -1.473 | 0.02287 | 0.02 | -64.433
-12.5 | -1.445 | 0.02152 | 0.019 | -67.126
-12 | -1.412 | 0.01997 | 0.019 | -70.687
-11.5 | -1.388 | 0.01846 | 0.018 | -75.16
-11 | -1.342 | 0.01771 | 0.017 | -75.794
-10.5 | -1.293 | 0.01692 | 0.017 | -76.409
-10 | -1.242 | 0.01632 | 0.016 | -76.086
-9.5 | -1.188 | 0.01596 | 0.015 | -74.436
-9 | -1.133 | 0.01543 | 0.014 | -73.462
-8.5 | -1.077 | 0.01456 | 0.014 | -73.925
-8 | -1.019 | 0.01421 | 0.013 | -71.694
-7.5 | -0.959 | 0.01376 | 0.012 | -69.745
-7 | -0.899 | 0.01338 | 0.011 | -67.186
-6.5 | -0.837 | 0.01296 | 0.01 | -64.605
-6 | -0.775 | 0.01279 | 0.01 | -60.602
-5.5 | -0.712 | 0.01246 | 0.009 | -57.15
-5 | -0.649 | 0.01208 | 0.008 | -53.741
-4.5 | -0.585 | 0.01195 | 0.007 | -48.975
-4 | -0.521 | 0.01173 | 0.006 | -44.41
-3.5 | -0.456 | 0.01146 | 0.006 | -39.827
-3 | -0.392 | 0.01137 | 0.005 | -34.447
-2.5 | -0.327 | 0.01122 | 0.004 | -29.113
-2 | -0.262 | 0.01105 | 0.003 | -23.674
-1.5 | -0.196 | 0.01099 | 0.002 | -17.858
-1 | -0.131 | 0.01095 | 0.002 | -11.951
-0.5 | -0.065 | 0.01089 | 0.001 | -6.013
0 | 0 | 0.01087 | 0 | 0
0.5 | 0.066 | 0.01086 | -0.001 | 6.068
1 | 0.132 | 0.01093 | -0.002 | 12.062
1.5 | 0.198 | 0.01096 | -0.002 | 18.026
2 | 0.263 | 0.01102 | -0.003 | 23.9
2.5 | 0.329 | 0.01119 | -0.004 | 29.397
3 | 0.394 | 0.01134 | -0.005 | 34.79
3.5 | 0.46 | 0.01142 | -0.006 | 40.231
4 | 0.525 | 0.01169 | -0.006 | 44.873
4.5 | 0.589 | 0.01191 | -0.007 | 49.5
5 | 0.654 | 0.01219 | -0.008 | 53.642
5.5 | 0.718 | 0.01242 | -0.009 | 57.799
6 | 0.781 | 0.01274 | -0.01 | 61.313
6.5 | 0.844 | 0.0129 | -0.011 | 65.393
7 | 0.906 | 0.01331 | -0.011 | 68.032
7.5 | 0.967 | 0.01369 | -0.012 | 70.653
8 | 1.027 | 0.01414 | -0.013 | 72.657
8.5 | 1.086 | 0.01448 | -0.014 | 74.963
9 | 1.143 | 0.01534 | -0.014 | 74.524
9.5 | 1.199 | 0.01586 | -0.015 | 75.555
10 | 1.253 | 0.01621 | -0.016 | 77.281
10.5 | 1.305 | 0.0168 | -0.017 | 77.673
11 | 1.355 | 0.01757 | -0.018 | 77.089
11.5 | 1.401 | 0.01831 | -0.018 | 76.527
12 | 1.412 | 0.01997 | -0.019 | 70.687
12.5 | 1.445 | 0.02152 | -0.019 | 67.126
13 | 1.473 | 0.02287 | -0.02 | 64.433
13.5 | 1.496 | 0.02516 | -0.02 | 59.451
14 | 1.514 | 0.02748 | -0.021 | 55.092
14.5 | 1.525 | 0.03063 | -0.021 | 49.784
15 | 1.532 | 0.03412 | -0.022 | 44.906
15.5 | 1.535 | 0.0381 | -0.022 | 40.285
16 | 1.53 | 0.04334 | -0.022 | 35.295
16.5 | 1.524 | 0.04805 | -0.023 | 31.723
17 | 1.51 | 0.05513 | -0.023 | 27.384
17.5 | 1.489 | 0.06232 | -0.023 | 23.902
18 | 1.464 | 0.07036 | -0.023 | 20.808
18.5 | 1.437 | 0.07778 | -0.024 | 18.475
19 | 1.403 | 0.08759 | -0.024 | 16.014
19.5 | 1.365 | 0.09773 | -0.024 | 13.966
20 | 1.323 | 0.10898 | -0.024 | 12.144

## 78. Re 5M Mach 0.25 (2)
BIGFOIL.COM POLAR EXPORT
GA 30A018
GA 30A018 |  |  |  | Cl Max: | 1.6527 | at alpha= | 18.5 | deg
XFOIL ncrit=9 |  |  |  | L/D Max: | 108.977 | at alpha= | 9.5 | deg
Re: | 5000000 |  |  | Cd Min: | 0.07125 | at alpha= | -20 | deg
Mach: | 0.25 |  |  | Cl=0 at alpha= | 0 | deg
|  |  |  | @ Cl=0.1, Cd= | 0.0060206
|  |  |  | @ Cl=0.4, Cd= | 0.0064797
|  |  |  | @ Cl=0.6, Cd= | 0.0071164
alpha (deg) | Cl | Cd | Cm | Cl/Cd
-20 | -1.5924 | 0.07125 | -0.042 | -22.3495
-19.5 | -1.62 | 0.06189 | -0.0448 | -26.1755
-19 | -1.6389 | 0.05375 | -0.0468 | -30.4912
-18.5 | -1.6486 | 0.04677 | -0.0479 | -35.2491
-18 | -1.6488 | 0.04096 | -0.0483 | -40.2539
-17.5 | -1.641 | 0.03615 | -0.0481 | -45.3942
-17 | -1.6342 | 0.03151 | -0.0473 | -51.8629
-16.5 | -1.6192 | 0.02786 | -0.046 | -58.1192
-16 | -1.5966 | 0.02497 | -0.0443 | -63.9407
-15.5 | -1.5732 | 0.02237 | -0.042 | -70.3263
-15 | -1.5461 | 0.02021 | -0.0395 | -76.5017
-14.5 | -1.5138 | 0.01854 | -0.0368 | -81.6505
-14 | -1.483 | 0.01693 | -0.0336 | -87.596
-13.5 | -1.4465 | 0.01575 | -0.0306 | -91.8413
-13 | -1.4127 | 0.01462 | -0.0269 | -96.6279
-12.5 | -1.3815 | 0.01382 | -0.022 | -99.9638
-12 | -1.3304 | 0.01292 | -0.021 | -102.9721
-11 | -1.2275 | 0.01151 | -0.0181 | -106.6464
-10.5 | -1.1849 | 0.01096 | -0.0146 | -108.1113
-10 | -1.1367 | 0.01045 | -0.0122 | -108.7751
-9.5 | -1.0861 | 0.00997 | -0.0102 | -108.9368
-9 | -1.0337 | 0.00954 | -0.0086 | -108.3543
-8.5 | -0.9805 | 0.00913 | -0.0071 | -107.3932
-8 | -0.9258 | 0.00875 | -0.006 | -105.8057
-7.5 | -0.8704 | 0.00841 | -0.005 | -103.4958
-7 | -0.8144 | 0.00812 | -0.0041 | -100.2956
-6.5 | -0.7582 | 0.00781 | -0.0034 | -97.0807
-6 | -0.7019 | 0.00753 | -0.0026 | -93.2138
-5.5 | -0.6446 | 0.00728 | -0.0021 | -88.544
-5 | -0.5873 | 0.00707 | -0.0016 | -83.0693
-4.5 | -0.5296 | 0.00684 | -0.0012 | -77.4269
-4 | -0.4716 | 0.00668 | -0.0009 | -70.5988
-3.5 | -0.4129 | 0.00652 | -0.0007 | -63.3282
-3 | -0.3549 | 0.00634 | -0.0004 | -55.9779
-2.5 | -0.2961 | 0.00625 | -0.0002 | -47.376
-2 | -0.2368 | 0.00615 | -0.0002 | -38.5041
-1.5 | -0.1779 | 0.00608 | -0.0001 | -29.2599
-1 | -0.1187 | 0.00603 | 0 | -19.6849
-0.5 | -0.0591 | 0.006 | -0.0001 | -9.85
0 | 0 | 0.00597 | 0 | 0
0.5 | 0.0592 | 0.006 | 0 | 9.8667
1 | 0.1187 | 0.00603 | 0 | 19.6849
1.5 | 0.1779 | 0.00608 | 0.0001 | 29.2599
2 | 0.2368 | 0.00615 | 0.0002 | 38.5041
2.5 | 0.2961 | 0.00625 | 0.0002 | 47.376
3 | 0.355 | 0.00634 | 0.0003 | 55.9937
3.5 | 0.413 | 0.00652 | 0.0006 | 63.3436
4 | 0.4716 | 0.00668 | 0.0008 | 70.5988
4.5 | 0.5297 | 0.00684 | 0.0012 | 77.4415
5 | 0.5873 | 0.00707 | 0.0016 | 83.0693
5.5 | 0.6448 | 0.00728 | 0.0021 | 88.5714
6 | 0.7021 | 0.00753 | 0.0026 | 93.2404
6.5 | 0.7583 | 0.00781 | 0.0033 | 97.0935
7 | 0.8146 | 0.00812 | 0.0041 | 100.3202
7.5 | 0.8706 | 0.00841 | 0.0049 | 103.5196
8 | 0.926 | 0.00875 | 0.0059 | 105.8286
8.5 | 0.9808 | 0.00913 | 0.0071 | 107.4261
9 | 1.0341 | 0.00954 | 0.0085 | 108.3962
9.5 | 1.0865 | 0.00997 | 0.0101 | 108.9769
10 | 1.1372 | 0.01045 | 0.0121 | 108.823
10.5 | 1.1855 | 0.01097 | 0.0145 | 108.0675
11 | 1.2284 | 0.01151 | 0.0179 | 106.7246
12 | 1.3311 | 0.01292 | 0.0208 | 103.0263
12.5 | 1.3818 | 0.01382 | 0.022 | 99.9855
13 | 1.4137 | 0.01462 | 0.0267 | 96.6963
13.5 | 1.4478 | 0.01575 | 0.0304 | 91.9238
14 | 1.4845 | 0.01692 | 0.0334 | 87.7364
14.5 | 1.5155 | 0.01852 | 0.0366 | 81.8305
15 | 1.5481 | 0.02019 | 0.0392 | 76.6766
15.5 | 1.5754 | 0.02234 | 0.0417 | 70.5192
16 | 1.5991 | 0.02492 | 0.0439 | 64.1693
16.5 | 1.6218 | 0.02781 | 0.0456 | 58.3172
17 | 1.637 | 0.03145 | 0.047 | 52.0509
17.5 | 1.6444 | 0.03606 | 0.0477 | 45.6018
18 | 1.6525 | 0.04084 | 0.0479 | 40.4628
18.5 | 1.6527 | 0.04664 | 0.0475 | 35.4352
19 | 1.6428 | 0.05364 | 0.0463 | 30.6264
19.5 | 1.624 | 0.06179 | 0.0444 | 26.2826
20 | 1.5967 | 0.07114 | 0.0416 | 22.4445

## 79. Re 5M Mach 0.50 (1)
BIGFOIL.COM POLAR EXPORT
GA 30A018
GA 30A018 |  |  |  | Cl Max: | 1.247 | at alpha= | 10 | deg
JavaFoil+Calcfoil stall+Eppler ext transition |  |  |  | L/D Max: | 66.656 | at alpha= | 8 | deg
Re: | 5000000 |  |  | Cd Min: | 0.01138 | at alpha= | 0.5 | deg
Mach: | 0.5 |  |  | Cl=0 at alpha= | 0 | deg
|  |  |  | @ Cl=0.1, Cd= | 0.011394
|  |  |  | @ Cl=0.4, Cd= | 0.011916
|  |  |  | @ Cl=0.6, Cd= | 0.012629
alpha (deg) | Cl | Cd | Cm | Cl/Cd
-15 | -0.891 | 0.13615 | 0.016 | -6.542
-14.5 | -0.869 | 0.11813 | 0.017 | -7.357
-14 | -0.842 | 0.10817 | 0.017 | -7.785
-13.5 | -0.809 | 0.10494 | 0.016 | -7.712
-13 | -0.773 | 0.10405 | 0.014 | -7.429
-12.5 | -0.753 | 0.09701 | 0.015 | -7.759
-12 | -0.739 | 0.07841 | 0.016 | -9.429
-11.5 | -1.067 | 0.04456 | 0.018 | -23.957
-11 | -1.203 | 0.03349 | 0.018 | -35.918
-10.5 | -1.243 | 0.02743 | 0.018 | -45.309
-10 | -1.247 | 0.02355 | 0.017 | -52.967
-9.5 | -1.23 | 0.0211 | 0.017 | -58.298
-9 | -1.199 | 0.01937 | 0.016 | -61.88
-8.5 | -1.165 | 0.01825 | 0.015 | -63.835
-8 | -1.112 | 0.01724 | 0.014 | -64.468
-7.5 | -1.053 | 0.01635 | 0.013 | -64.405
-7 | -0.99 | 0.01531 | 0.013 | -64.683
-6.5 | -0.925 | 0.01465 | 0.012 | -63.181
-6 | -0.859 | 0.0141 | 0.011 | -60.914
-5.5 | -0.791 | 0.01359 | 0.01 | -58.198
-5 | -0.722 | 0.01312 | 0.009 | -55.016
-4.5 | -0.651 | 0.0128 | 0.008 | -50.876
-4 | -0.58 | 0.01239 | 0.007 | -46.851
-3.5 | -0.509 | 0.01232 | 0.006 | -41.307
-3 | -0.437 | 0.01206 | 0.005 | -36.22
-2.5 | -0.364 | 0.01187 | 0.005 | -30.701
-2 | -0.292 | 0.01168 | 0.004 | -24.994
-1.5 | -0.219 | 0.01157 | 0.003 | -18.939
-1 | -0.146 | 0.01145 | 0.002 | -12.767
-0.5 | -0.073 | 0.01141 | 0.001 | -6.407
0 | 0 | 0.01143 | 0 | 0
0.5 | 0.074 | 0.01138 | -0.001 | 6.473
1 | 0.147 | 0.01142 | -0.002 | 12.9
1.5 | 0.221 | 0.01153 | -0.003 | 19.148
2 | 0.294 | 0.01164 | -0.004 | 25.261
2.5 | 0.367 | 0.01183 | -0.005 | 31.034
3 | 0.44 | 0.01202 | -0.005 | 36.621
3.5 | 0.513 | 0.01227 | -0.006 | 41.774
4 | 0.585 | 0.01255 | -0.007 | 46.591
4.5 | 0.657 | 0.01293 | -0.008 | 50.771
5 | 0.728 | 0.01348 | -0.009 | 53.98
5.5 | 0.797 | 0.01391 | -0.01 | 57.342
6 | 0.866 | 0.01437 | -0.011 | 60.293
6.5 | 0.933 | 0.01479 | -0.012 | 63.135
7 | 0.999 | 0.0154 | -0.013 | 64.863
7.5 | 1.063 | 0.01596 | -0.014 | 66.59
8 | 1.122 | 0.01683 | -0.014 | 66.656
8.5 | 1.177 | 0.01785 | -0.015 | 65.897
9 | 1.199 | 0.01947 | -0.016 | 61.542
9.5 | 1.23 | 0.0211 | -0.016 | 58.298
10 | 1.247 | 0.02355 | -0.017 | 52.967
10.5 | 1.243 | 0.02743 | -0.018 | 45.309
11 | 1.202 | 0.03376 | -0.018 | 35.599
11.5 | 1.065 | 0.04525 | -0.018 | 23.544
12 | 0.742 | 0.0764 | -0.016 | 9.713
12.5 | 0.753 | 0.09654 | -0.015 | 7.801
13 | 0.773 | 0.10405 | -0.014 | 7.429
13.5 | 0.808 | 0.10542 | -0.015 | 7.669
14 | 0.842 | 0.10813 | -0.017 | 7.787
14.5 | 0.869 | 0.11877 | -0.017 | 7.314
15 | 0.891 | 0.13543 | -0.016 | 6.577

## 80. Re 5M Mach 0.50 (2)
BIGFOIL.COM POLAR EXPORT
GA 30A018
GA 30A018 |  |  |  | Cl Max: | 1.4537 | at alpha= | 13 | deg
XFOIL ncrit=9 |  |  |  | L/D Max: | 98.8911 | at alpha= | 7.5 | deg
Re: | 5000000 |  |  | Cd Min: | 0.13636 | at alpha= | 18 | deg
Mach: | 0.5 |  |  | Cl=0 at alpha= | 0 | deg
|  |  |  | @ Cl=0.1, Cd= | 0.0064042
|  |  |  | @ Cl=0.4, Cd= | 0.0068914
|  |  |  | @ Cl=0.6, Cd= | 0.0075649
alpha (deg) | Cl | Cd | Cm | Cl/Cd
-18 | -1.1083 | 0.13617 | -0.029 | -8.1391
-17.5 | -1.141 | 0.12408 | -0.0366 | -9.1957
-17 | -1.179 | 0.1119 | -0.0438 | -10.5362
-16.5 | -1.2226 | 0.09974 | -0.0505 | -12.2579
-16 | -1.2697 | 0.08777 | -0.0565 | -14.4662
-15.5 | -1.3152 | 0.07637 | -0.0617 | -17.2214
-15 | -1.3587 | 0.06554 | -0.0658 | -20.7309
-14.5 | -1.3979 | 0.05541 | -0.0689 | -25.2283
-14 | -1.4295 | 0.04617 | -0.0708 | -30.9617
-13.5 | -1.4479 | 0.03823 | -0.0712 | -37.8734
-13 | -1.4516 | 0.03168 | -0.0703 | -45.8207
-12.5 | -1.4383 | 0.02665 | -0.068 | -53.97
-12 | -1.4121 | 0.02286 | -0.0647 | -61.7717
-11.5 | -1.3805 | 0.01979 | -0.0606 | -69.7575
-11 | -1.3426 | 0.01753 | -0.0557 | -76.5887
-10 | -1.236 | 0.01405 | -0.0488 | -87.9715
-9.5 | -1.1908 | 0.01289 | -0.0429 | -92.3817
-9 | -1.1407 | 0.01195 | -0.0376 | -95.4561
-8.5 | -1.0873 | 0.01117 | -0.0328 | -97.3411
-8 | -1.0326 | 0.01047 | -0.0282 | -98.6246
-7.5 | -0.9805 | 0.00992 | -0.0231 | -98.8407
-7 | -0.9205 | 0.00942 | -0.0196 | -97.7176
-6.5 | -0.858 | 0.00898 | -0.0167 | -95.5457
-6 | -0.7954 | 0.00856 | -0.014 | -92.9206
-5.5 | -0.731 | 0.00821 | -0.0118 | -89.0378
-5 | -0.6665 | 0.00786 | -0.0098 | -84.7964
-4.5 | -0.6012 | 0.00757 | -0.0081 | -79.4188
-4 | -0.535 | 0.00733 | -0.0066 | -72.9877
-3.5 | -0.4694 | 0.00707 | -0.0053 | -66.3932
-3 | -0.4029 | 0.0069 | -0.0042 | -58.3913
-2.5 | -0.3364 | 0.00671 | -0.0032 | -50.1341
-2 | -0.2693 | 0.00659 | -0.0025 | -40.8649
-1.5 | -0.2019 | 0.00653 | -0.0018 | -30.9188
-1 | -0.1347 | 0.00643 | -0.0011 | -20.9487
-0.5 | -0.0675 | 0.00638 | -0.0005 | -10.5799
0 | 0 | 0.00639 | 0 | 0
0.5 | 0.0675 | 0.00638 | 0.0005 | 10.5799
1 | 0.1347 | 0.00643 | 0.0011 | 20.9487
1.5 | 0.2019 | 0.00652 | 0.0018 | 30.9663
2 | 0.2693 | 0.00659 | 0.0024 | 40.8649
2.5 | 0.3364 | 0.00671 | 0.0032 | 50.1341
3 | 0.403 | 0.0069 | 0.0042 | 58.4058
3.5 | 0.4695 | 0.00707 | 0.0053 | 66.4074
4 | 0.5351 | 0.00733 | 0.0066 | 73.0014
4.5 | 0.6014 | 0.00757 | 0.008 | 79.4452
5 | 0.6667 | 0.00786 | 0.0097 | 84.8219
5.5 | 0.7312 | 0.00821 | 0.0117 | 89.0621
6 | 0.7956 | 0.00856 | 0.014 | 92.9439
6.5 | 0.8584 | 0.00898 | 0.0166 | 95.5902
7 | 0.9209 | 0.00943 | 0.0195 | 97.6564
7.5 | 0.981 | 0.00992 | 0.023 | 98.8911
8 | 1.0333 | 0.01047 | 0.0281 | 98.6915
8.5 | 1.0882 | 0.01117 | 0.0327 | 97.4217
9 | 1.1416 | 0.01195 | 0.0375 | 95.5314
9.5 | 1.1919 | 0.01289 | 0.0427 | 92.467
10 | 1.2372 | 0.01405 | 0.0486 | 88.0569
10.5 | 1.2863 | 0.01557 | 0.0532 | 82.614
11 | 1.3437 | 0.01752 | 0.0556 | 76.6952
11.5 | 1.3821 | 0.01977 | 0.0604 | 69.909
12 | 1.4139 | 0.02284 | 0.0644 | 61.9046
12.5 | 1.4402 | 0.02665 | 0.0677 | 54.0413
13 | 1.4537 | 0.03168 | 0.07 | 45.887
13.5 | 1.45 | 0.03825 | 0.0709 | 37.9085
14 | 1.4316 | 0.0462 | 0.0705 | 30.987
14.5 | 1.3999 | 0.05548 | 0.0685 | 25.2325
15 | 1.3606 | 0.06563 | 0.0654 | 20.7314
15.5 | 1.3171 | 0.07648 | 0.0612 | 17.2215
16 | 1.2716 | 0.0879 | 0.0561 | 14.4664
16.5 | 1.2245 | 0.09989 | 0.05 | 12.2585
17 | 1.1809 | 0.11206 | 0.0433 | 10.5381
17.5 | 1.1429 | 0.12427 | 0.0361 | 9.1969
18 | 1.1102 | 0.13636 | 0.0285 | 8.1417

## 81. Re 6M Mach 0.00 (1)
BIGFOIL.COM POLAR EXPORT
GA 30A018
GA 30A018 |  |  |  | Cl Max: | 1.65 | at alpha= | 17.5 | deg
JavaFoil+Calcfoil stall+Eppler ext transition |  |  |  | L/D Max: | 82.264 | at alpha= | 11 | deg
Re: | 6000000 |  |  | Cd Min: | 0.01064 | at alpha= | 0 | deg
Mach: | 0 |  |  | Cl=0 at alpha= | 0 | deg
|  |  |  | @ Cl=0.1, Cd= | 0.010685
|  |  |  | @ Cl=0.4, Cd= | 0.011103
|  |  |  | @ Cl=0.6, Cd= | 0.011624
alpha (deg) | Cl | Cd | Cm | Cl/Cd
-20 | -1.627 | 0.06922 | 0.025 | -23.499
-19.5 | -1.635 | 0.06345 | 0.025 | -25.767
-19 | -1.642 | 0.05724 | 0.025 | -28.695
-18.5 | -1.648 | 0.05151 | 0.025 | -31.989
-18 | -1.65 | 0.04655 | 0.024 | -35.438
-17.5 | -1.65 | 0.0418 | 0.024 | -39.458
-17 | -1.646 | 0.03765 | 0.024 | -43.721
-16.5 | -1.637 | 0.03403 | 0.023 | -48.115
-16 | -1.625 | 0.03105 | 0.023 | -52.349
-15.5 | -1.611 | 0.02811 | 0.022 | -57.319
-15 | -1.592 | 0.02581 | 0.022 | -61.684
-14.5 | -1.57 | 0.02386 | 0.021 | -65.799
-14 | -1.545 | 0.02226 | 0.021 | -69.379
-13.5 | -1.514 | 0.02079 | 0.02 | -72.818
-13 | -1.48 | 0.01976 | 0.019 | -74.91
-12.5 | -1.456 | 0.01823 | 0.019 | -79.843
-12 | -1.411 | 0.01752 | 0.018 | -80.519
-11.5 | -1.365 | 0.01688 | 0.018 | -80.825
-11 | -1.316 | 0.01626 | 0.017 | -80.929
-10.5 | -1.265 | 0.01567 | 0.016 | -80.716
-10 | -1.213 | 0.01514 | 0.015 | -80.107
-9.5 | -1.159 | 0.0147 | 0.015 | -78.826
-9 | -1.104 | 0.01419 | 0.014 | -77.791
-8.5 | -1.048 | 0.01375 | 0.013 | -76.201
-8 | -0.99 | 0.01345 | 0.012 | -73.628
-7.5 | -0.932 | 0.01312 | 0.012 | -71.007
-7 | -0.872 | 0.01277 | 0.011 | -68.349
-6.5 | -0.812 | 0.01242 | 0.01 | -65.391
-6 | -0.752 | 0.01236 | 0.009 | -60.819
-5.5 | -0.691 | 0.01203 | 0.009 | -57.422
-5 | -0.629 | 0.01175 | 0.008 | -53.539
-4.5 | -0.567 | 0.01159 | 0.007 | -48.956
-4 | -0.505 | 0.0114 | 0.006 | -44.284
-3.5 | -0.442 | 0.01119 | 0.006 | -39.522
-3 | -0.379 | 0.01111 | 0.005 | -34.15
-2.5 | -0.316 | 0.01098 | 0.004 | -28.816
-2 | -0.253 | 0.01085 | 0.003 | -23.343
-1.5 | -0.19 | 0.01078 | 0.002 | -17.642
-1 | -0.127 | 0.01074 | 0.002 | -11.804
-0.5 | -0.063 | 0.01067 | 0.001 | -5.946
0 | 0 | 0.01064 | 0 | 0
0.5 | 0.064 | 0.01064 | -0.001 | 5.998
1 | 0.128 | 0.01072 | -0.002 | 11.91
1.5 | 0.191 | 0.01075 | -0.002 | 17.802
2 | 0.255 | 0.01083 | -0.003 | 23.557
2.5 | 0.319 | 0.01095 | -0.004 | 29.086
3 | 0.382 | 0.01108 | -0.005 | 34.478
3.5 | 0.445 | 0.01116 | -0.006 | 39.907
4 | 0.508 | 0.01136 | -0.006 | 44.727
4.5 | 0.571 | 0.01155 | -0.007 | 49.458
5 | 0.634 | 0.01171 | -0.008 | 54.108
5.5 | 0.696 | 0.01198 | -0.009 | 58.049
6 | 0.757 | 0.01231 | -0.009 | 61.505
6.5 | 0.818 | 0.01237 | -0.01 | 66.154
7 | 0.879 | 0.01271 | -0.011 | 69.175
7.5 | 0.939 | 0.01306 | -0.012 | 71.896
8 | 0.998 | 0.01338 | -0.012 | 74.583
8.5 | 1.056 | 0.01367 | -0.013 | 77.227
9 | 1.113 | 0.01411 | -0.014 | 78.884
9.5 | 1.169 | 0.01461 | -0.015 | 79.978
10 | 1.223 | 0.01504 | -0.015 | 81.31
10.5 | 1.276 | 0.01557 | -0.016 | 81.997
11 | 1.328 | 0.01614 | -0.017 | 82.264
11.5 | 1.377 | 0.01675 | -0.018 | 82.209
12 | 1.424 | 0.01738 | -0.018 | 81.971
12.5 | 1.47 | 0.01806 | -0.019 | 81.356
13 | 1.48 | 0.01976 | -0.019 | 74.91
13.5 | 1.514 | 0.02079 | -0.02 | 72.818
14 | 1.545 | 0.02226 | -0.021 | 69.379
14.5 | 1.57 | 0.02386 | -0.021 | 65.799
15 | 1.592 | 0.02581 | -0.022 | 61.684
15.5 | 1.611 | 0.02811 | -0.022 | 57.319
16 | 1.625 | 0.03105 | -0.023 | 52.349
16.5 | 1.637 | 0.03403 | -0.023 | 48.115
17 | 1.646 | 0.03765 | -0.023 | 43.721
17.5 | 1.65 | 0.0418 | -0.024 | 39.458
18 | 1.65 | 0.04655 | -0.024 | 35.438
18.5 | 1.648 | 0.05151 | -0.024 | 31.989
19 | 1.642 | 0.05724 | -0.025 | 28.695
19.5 | 1.635 | 0.06345 | -0.025 | 25.767
20 | 1.627 | 0.06922 | -0.025 | 23.499

## 82. Re 6M Mach 0.00 (2)
BIGFOIL.COM POLAR EXPORT
GA 30A018
GA 30A018 |  |  |  | Cl Max: | 1.7607 | at alpha= | 20 | deg
XFOIL ncrit=9 |  |  |  | L/D Max: | 115.907 | at alpha= | 11 | deg
Re: | 6000000 |  |  | Cd Min: | 0.03888 | at alpha= | -20 | deg
Mach: | 0 |  |  | Cl=0 at alpha= | 0 | deg
|  |  |  | @ Cl=0.1, Cd= | 0.0058424
|  |  |  | @ Cl=0.4, Cd= | 0.0062919
|  |  |  | @ Cl=0.6, Cd= | 0.0068803
alpha (deg) | Cl | Cd | Cm | Cl/Cd
-20 | -1.7568 | 0.03888 | -0.0377 | -45.1852
-19.5 | -1.7509 | 0.0345 | -0.0375 | -50.7507
-19 | -1.7385 | 0.03091 | -0.0368 | -56.2439
-18.5 | -1.7202 | 0.02803 | -0.0359 | -61.37
-18 | -1.7032 | 0.02522 | -0.0345 | -67.5337
-17.5 | -1.6831 | 0.02282 | -0.0327 | -73.7555
-17 | -1.6572 | 0.02095 | -0.0309 | -79.1026
-16.5 | -1.6284 | 0.01939 | -0.029 | -83.9814
-16 | -1.6013 | 0.01783 | -0.0265 | -89.8093
-15.5 | -1.5698 | 0.01663 | -0.0242 | -94.3957
-15 | -1.5359 | 0.0156 | -0.0218 | -98.4551
-14.5 | -1.5026 | 0.01463 | -0.0191 | -102.7068
-14 | -1.4663 | 0.01389 | -0.0165 | -105.5652
-13.5 | -1.4378 | 0.01317 | -0.0122 | -109.1724
-13 | -1.3933 | 0.01255 | -0.0108 | -111.0199
-12.5 | -1.3408 | 0.01186 | -0.011 | -113.0523
-12 | -1.2915 | 0.01132 | -0.0102 | -114.0901
-11.5 | -1.2458 | 0.01083 | -0.0085 | -115.0323
-11 | -1.2003 | 0.01036 | -0.0067 | -115.8591
-10.5 | -1.152 | 0.00996 | -0.0054 | -115.6627
-10 | -1.1022 | 0.00957 | -0.0043 | -115.1724
-9.5 | -1.0517 | 0.00918 | -0.0033 | -114.5643
-9 | -1.0002 | 0.00882 | -0.0026 | -113.4014
-8.5 | -0.9479 | 0.0085 | -0.0019 | -111.5176
-8 | -0.8947 | 0.00819 | -0.0014 | -109.243
-7.5 | -0.8409 | 0.00791 | -0.001 | -106.3085
-7 | -0.7869 | 0.00767 | -0.0006 | -102.5945
-6.5 | -0.7325 | 0.0074 | -0.0003 | -98.9865
-6 | -0.6781 | 0.00716 | 0 | -94.7067
-5.5 | -0.6227 | 0.00695 | 0.0002 | -89.5971
-5 | -0.5672 | 0.00678 | 0.0003 | -83.6578
-4.5 | -0.5115 | 0.00658 | 0.0005 | -77.7356
-4 | -0.4554 | 0.00641 | 0.0005 | -71.0452
-3.5 | -0.3991 | 0.00629 | 0.0005 | -63.4499
-3 | -0.3425 | 0.00615 | 0.0005 | -55.6911
-2.5 | -0.286 | 0.00603 | 0.0005 | -47.4295
-2 | -0.2291 | 0.00596 | 0.0005 | -38.4396
-1.5 | -0.1716 | 0.00591 | 0.0003 | -29.0355
-1 | -0.1144 | 0.00586 | 0.0002 | -19.5222
-0.5 | -0.0574 | 0.00582 | 0.0001 | -9.8625
0 | 0 | 0.00581 | 0 | 0
0.5 | 0.0574 | 0.00582 | -0.0001 | 9.8625
1 | 0.1145 | 0.00585 | -0.0002 | 19.5726
1.5 | 0.1716 | 0.00591 | -0.0003 | 29.0355
2 | 0.2291 | 0.00596 | -0.0005 | 38.4396
2.5 | 0.2861 | 0.00603 | -0.0006 | 47.4461
3 | 0.3425 | 0.00615 | -0.0005 | 55.6911
3.5 | 0.3991 | 0.00629 | -0.0006 | 63.4499
4 | 0.4555 | 0.00641 | -0.0005 | 71.0608
4.5 | 0.5116 | 0.00658 | -0.0005 | 77.7508
5 | 0.5672 | 0.00678 | -0.0004 | 83.6578
5.5 | 0.6228 | 0.00695 | -0.0002 | 89.6115
6 | 0.6781 | 0.00716 | 0 | 94.7067
6.5 | 0.7326 | 0.0074 | 0.0003 | 99
7 | 0.787 | 0.00767 | 0.0006 | 102.6076
7.5 | 0.8411 | 0.00791 | 0.001 | 106.3338
8 | 0.8949 | 0.00819 | 0.0014 | 109.2674
8.5 | 0.9482 | 0.0085 | 0.0019 | 111.5529
9 | 1.0005 | 0.00882 | 0.0025 | 113.4354
9.5 | 1.052 | 0.00918 | 0.0033 | 114.5969
10 | 1.1026 | 0.00957 | 0.0042 | 115.2142
10.5 | 1.1525 | 0.00995 | 0.0052 | 115.8291
11 | 1.2008 | 0.01036 | 0.0066 | 115.9073
11.5 | 1.2464 | 0.01083 | 0.0084 | 115.0877
12 | 1.2921 | 0.01132 | 0.0101 | 114.1431
13 | 1.394 | 0.01255 | 0.0106 | 111.0757
13.5 | 1.4383 | 0.01316 | 0.0121 | 109.2933
14 | 1.4673 | 0.01389 | 0.0163 | 105.6371
14.5 | 1.5038 | 0.01462 | 0.0189 | 102.8591
15 | 1.5373 | 0.0156 | 0.0216 | 98.5449
15.5 | 1.5713 | 0.01661 | 0.0239 | 94.5996
16 | 1.603 | 0.01782 | 0.0262 | 89.9551
16.5 | 1.6303 | 0.01937 | 0.0287 | 84.1662
17 | 1.6594 | 0.02092 | 0.0306 | 79.3212
17.5 | 1.6856 | 0.02277 | 0.0323 | 74.0272
18 | 1.7058 | 0.02517 | 0.0341 | 67.7712
18.5 | 1.7234 | 0.02794 | 0.0355 | 61.6822
19 | 1.7417 | 0.03082 | 0.0364 | 56.512
19.5 | 1.7544 | 0.03439 | 0.037 | 51.0148
20 | 1.7607 | 0.03874 | 0.0372 | 45.4491

## 83. Re 6M Mach 0.10 (1)
BIGFOIL.COM POLAR EXPORT
GA 30A018
GA 30A018 |  |  |  | Cl Max: | 1.633 | at alpha= | 17.5 | deg
JavaFoil+Calcfoil stall+Eppler ext transition |  |  |  | L/D Max: | 81.928 | at alpha= | 11 | deg
Re: | 6000000 |  |  | Cd Min: | 0.01071 | at alpha= | 0 | deg
Mach: | 0.1 |  |  | Cl=0 at alpha= | 0 | deg
|  |  |  | @ Cl=0.1, Cd= | 0.010721
|  |  |  | @ Cl=0.4, Cd= | 0.011126
|  |  |  | @ Cl=0.6, Cd= | 0.011657
alpha (deg) | Cl | Cd | Cm | Cl/Cd
-20 | -1.592 | 0.07412 | 0.025 | -21.481
-19.5 | -1.606 | 0.06696 | 0.025 | -23.979
-19 | -1.617 | 0.06021 | 0.025 | -26.856
-18.5 | -1.625 | 0.05411 | 0.025 | -30.038
-18 | -1.63 | 0.04885 | 0.024 | -33.36
-17.5 | -1.633 | 0.0438 | 0.024 | -37.274
-17 | -1.632 | 0.03932 | 0.024 | -41.499
-16.5 | -1.626 | 0.03543 | 0.023 | -45.89
-16 | -1.616 | 0.03222 | 0.023 | -50.159
-15.5 | -1.603 | 0.02932 | 0.022 | -54.682
-15 | -1.587 | 0.02657 | 0.022 | -59.724
-14.5 | -1.567 | 0.02448 | 0.021 | -63.997
-14 | -1.543 | 0.02276 | 0.021 | -67.79
-13.5 | -1.514 | 0.02117 | 0.02 | -71.492
-13 | -1.481 | 0.0201 | 0.02 | -73.696
-12.5 | -1.459 | 0.01851 | 0.019 | -78.788
-12 | -1.415 | 0.01768 | 0.018 | -80.016
-11.5 | -1.369 | 0.01702 | 0.018 | -80.395
-11 | -1.32 | 0.01639 | 0.017 | -80.583
-10.5 | -1.27 | 0.01579 | 0.016 | -80.416
-10 | -1.217 | 0.01526 | 0.015 | -79.752
-9.5 | -1.164 | 0.01477 | 0.015 | -78.76
-9 | -1.108 | 0.01427 | 0.014 | -77.681
-8.5 | -1.052 | 0.0138 | 0.013 | -76.253
-8 | -0.995 | 0.01358 | 0.012 | -73.24
-7.5 | -0.936 | 0.01317 | 0.012 | -71.105
-7 | -0.877 | 0.01284 | 0.011 | -68.291
-6.5 | -0.816 | 0.01247 | 0.01 | -65.475
-6 | -0.755 | 0.01232 | 0.009 | -61.333
-5.5 | -0.694 | 0.01207 | 0.009 | -57.482
-5 | -0.632 | 0.01175 | 0.008 | -53.813
-4.5 | -0.57 | 0.01166 | 0.007 | -48.891
-4 | -0.507 | 0.01144 | 0.006 | -44.361
-3.5 | -0.444 | 0.01126 | 0.006 | -39.473
-3 | -0.381 | 0.01112 | 0.005 | -34.285
-2.5 | -0.318 | 0.01095 | 0.004 | -29.053
-2 | -0.255 | 0.01087 | 0.003 | -23.413
-1.5 | -0.191 | 0.01084 | 0.002 | -17.626
-1 | -0.127 | 0.01076 | 0.002 | -11.849
-0.5 | -0.064 | 0.01073 | 0.001 | -5.938
0 | 0 | 0.01071 | 0 | 0
0.5 | 0.064 | 0.01071 | -0.001 | 5.991
1 | 0.128 | 0.01073 | -0.002 | 11.955
1.5 | 0.192 | 0.01081 | -0.002 | 17.787
2 | 0.256 | 0.01085 | -0.003 | 23.63
2.5 | 0.32 | 0.01092 | -0.004 | 29.326
3 | 0.384 | 0.01109 | -0.005 | 34.614
3.5 | 0.447 | 0.01123 | -0.006 | 39.861
4 | 0.511 | 0.0114 | -0.006 | 44.808
4.5 | 0.574 | 0.01162 | -0.007 | 49.396
5 | 0.637 | 0.01171 | -0.008 | 54.386
5.5 | 0.699 | 0.01203 | -0.009 | 58.114
6 | 0.761 | 0.01227 | -0.009 | 62.026
6.5 | 0.822 | 0.01241 | -0.01 | 66.244
7 | 0.883 | 0.01278 | -0.011 | 69.121
7.5 | 0.944 | 0.0131 | -0.012 | 72.001
8 | 1.003 | 0.01351 | -0.013 | 74.194
8.5 | 1.061 | 0.01372 | -0.013 | 77.288
9 | 1.118 | 0.01419 | -0.014 | 78.77
9.5 | 1.173 | 0.01468 | -0.015 | 79.909
10 | 1.228 | 0.01517 | -0.016 | 80.964
10.5 | 1.281 | 0.01568 | -0.016 | 81.688
11 | 1.332 | 0.01626 | -0.017 | 81.928
11.5 | 1.381 | 0.01689 | -0.018 | 81.787
12 | 1.428 | 0.01753 | -0.018 | 81.475
12.5 | 1.473 | 0.01835 | -0.019 | 80.291
13 | 1.481 | 0.0201 | -0.019 | 73.696
13.5 | 1.514 | 0.02117 | -0.02 | 71.492
14 | 1.543 | 0.02276 | -0.021 | 67.79
14.5 | 1.567 | 0.02448 | -0.021 | 63.997
15 | 1.587 | 0.02657 | -0.022 | 59.724
15.5 | 1.603 | 0.02932 | -0.022 | 54.682
16 | 1.616 | 0.03222 | -0.023 | 50.159
16.5 | 1.626 | 0.03543 | -0.023 | 45.89
17 | 1.632 | 0.03932 | -0.023 | 41.499
17.5 | 1.633 | 0.0438 | -0.024 | 37.274
18 | 1.63 | 0.04885 | -0.024 | 33.36
18.5 | 1.625 | 0.05411 | -0.024 | 30.038
19 | 1.617 | 0.06021 | -0.025 | 26.856
19.5 | 1.606 | 0.06696 | -0.025 | 23.979
20 | 1.592 | 0.07412 | -0.025 | 21.481

## 84. Re 6M Mach 0.10 (2)
BIGFOIL.COM POLAR EXPORT
GA 30A018
GA 30A018 |  |  |  | Cl Max: | 1.7482 | at alpha= | 20 | deg
XFOIL ncrit=9 |  |  |  | L/D Max: | 115.239 | at alpha= | 11 | deg
Re: | 6000000 |  |  | Cd Min: | 0.04236 | at alpha= | -20 | deg
Mach: | 0.1 |  |  | Cl=0 at alpha= | 0 | deg
|  |  |  | @ Cl=0.1, Cd= | 0.0058621
|  |  |  | @ Cl=0.4, Cd= | 0.0063063
|  |  |  | @ Cl=0.6, Cd= | 0.0068889
alpha (deg) | Cl | Cd | Cm | Cl/Cd
-20 | -1.7444 | 0.04236 | -0.0395 | -41.1804
-19.5 | -1.7431 | 0.03726 | -0.0396 | -46.7821
-19 | -1.7349 | 0.03309 | -0.0392 | -52.4297
-18.5 | -1.7192 | 0.02978 | -0.0384 | -57.73
-18 | -1.701 | 0.02689 | -0.0372 | -63.2577
-17.5 | -1.6832 | 0.02413 | -0.0355 | -69.7555
-17 | -1.6599 | 0.02195 | -0.0336 | -75.6219
-16.5 | -1.6321 | 0.02018 | -0.0317 | -80.8771
-16 | -1.6042 | 0.01856 | -0.0294 | -86.4332
-15.5 | -1.5742 | 0.01716 | -0.0269 | -91.7366
-15 | -1.5399 | 0.01609 | -0.0245 | -95.7054
-14.5 | -1.5074 | 0.01501 | -0.0217 | -100.4264
-14 | -1.4717 | 0.01416 | -0.0189 | -103.9336
-13.5 | -1.4387 | 0.01339 | -0.0154 | -107.4459
-13 | -1.4009 | 0.01275 | -0.0125 | -109.8745
-12.5 | -1.3483 | 0.01204 | -0.0125 | -111.985
-12 | -1.2979 | 0.01148 | -0.0118 | -113.0575
-11.5 | -1.2529 | 0.01095 | -0.0099 | -114.4201
-11 | -1.2071 | 0.01048 | -0.0079 | -115.1813
-10.5 | -1.1587 | 0.01007 | -0.0064 | -115.0645
-10 | -1.1091 | 0.00964 | -0.0052 | -115.0519
-9.5 | -1.0583 | 0.00925 | -0.0041 | -114.4108
-9 | -1.0065 | 0.00889 | -0.0032 | -113.2171
-8.5 | -0.9539 | 0.00856 | -0.0025 | -111.4369
-8 | -0.9003 | 0.00824 | -0.0019 | -109.2597
-7.5 | -0.8462 | 0.00795 | -0.0015 | -106.4403
-7 | -0.7917 | 0.00771 | -0.001 | -102.6848
-6.5 | -0.7368 | 0.00745 | -0.0007 | -98.8993
-6 | -0.6822 | 0.0072 | -0.0003 | -94.75
-5.5 | -0.6266 | 0.00697 | -0.0001 | -89.8996
-5 | -0.5706 | 0.0068 | 0.0001 | -83.9118
-4.5 | -0.5145 | 0.00661 | 0.0003 | -77.8366
-4 | -0.4581 | 0.00643 | 0.0004 | -71.2442
-3.5 | -0.4015 | 0.00631 | 0.0004 | -63.6292
-3 | -0.3444 | 0.00617 | 0.0004 | -55.8185
-2.5 | -0.2877 | 0.00605 | 0.0005 | -47.5537
-2 | -0.2304 | 0.00597 | 0.0004 | -38.593
-1.5 | -0.1726 | 0.00592 | 0.0003 | -29.1554
-1 | -0.115 | 0.00588 | 0.0002 | -19.5578
-0.5 | -0.0577 | 0.00584 | 0.0001 | -9.8801
0 | 0 | 0.00582 | 0 | 0
0.5 | 0.0578 | 0.00584 | -0.0001 | 9.8973
1 | 0.1151 | 0.00587 | -0.0002 | 19.6082
1.5 | 0.1726 | 0.00592 | -0.0003 | 29.1554
2 | 0.2304 | 0.00597 | -0.0004 | 38.593
2.5 | 0.2879 | 0.00605 | -0.0005 | 47.5868
3 | 0.3445 | 0.00617 | -0.0004 | 55.8347
3.5 | 0.4015 | 0.00631 | -0.0004 | 63.6292
4 | 0.4582 | 0.00643 | -0.0004 | 71.2597
4.5 | 0.5145 | 0.00661 | -0.0003 | 77.8366
5 | 0.5707 | 0.0068 | -0.0001 | 83.9265
5.5 | 0.6267 | 0.00697 | 0 | 89.9139
6 | 0.6822 | 0.0072 | 0.0003 | 94.75
6.5 | 0.7369 | 0.00745 | 0.0007 | 98.9128
7 | 0.7919 | 0.00771 | 0.001 | 102.7108
7.5 | 0.8464 | 0.00795 | 0.0014 | 106.4654
8 | 0.9006 | 0.00824 | 0.0019 | 109.2961
8.5 | 0.9541 | 0.00856 | 0.0025 | 111.4603
9 | 1.0068 | 0.00889 | 0.0032 | 113.2508
9.5 | 1.0586 | 0.00925 | 0.004 | 114.4432
10 | 1.1095 | 0.00964 | 0.0051 | 115.0934
10.5 | 1.1592 | 0.01006 | 0.0063 | 115.2286
11 | 1.2077 | 0.01048 | 0.0078 | 115.2385
11.5 | 1.2535 | 0.01095 | 0.0097 | 114.4749
12 | 1.2985 | 0.01148 | 0.0117 | 113.1098
12.5 | 1.3489 | 0.01204 | 0.0124 | 112.0349
13 | 1.4017 | 0.01275 | 0.0123 | 109.9373
13.5 | 1.4395 | 0.01339 | 0.0152 | 107.5056
14 | 1.4728 | 0.01416 | 0.0187 | 104.0113
14.5 | 1.5087 | 0.015 | 0.0214 | 100.58
15 | 1.5414 | 0.01607 | 0.0243 | 95.9179
15.5 | 1.5759 | 0.01715 | 0.0266 | 91.8892
16 | 1.606 | 0.01855 | 0.0291 | 86.5768
16.5 | 1.6343 | 0.02015 | 0.0313 | 81.1067
17 | 1.6622 | 0.02191 | 0.0333 | 75.8649
17.5 | 1.6858 | 0.02407 | 0.0351 | 70.0374
18 | 1.7037 | 0.02684 | 0.0368 | 63.4762
18.5 | 1.7225 | 0.02969 | 0.0379 | 58.0162
19 | 1.7384 | 0.03299 | 0.0387 | 52.6948
19.5 | 1.7466 | 0.03716 | 0.0391 | 47.0022
20 | 1.7482 | 0.04224 | 0.039 | 41.3873

## 85. Re 6M Mach 0.25 (1)
BIGFOIL.COM POLAR EXPORT
GA 30A018
GA 30A018 |  |  |  | Cl Max: | 1.539 | at alpha= | 15.5 | deg
JavaFoil+Calcfoil stall+Eppler ext transition |  |  |  | L/D Max: | 78.921 | at alpha= | 10.5 | deg
Re: | 6000000 |  |  | Cd Min: | 0.01081 | at alpha= | 0 | deg
Mach: | 0.25 |  |  | Cl=0 at alpha= | 0 | deg
|  |  |  | @ Cl=0.1, Cd= | 0.01082
|  |  |  | @ Cl=0.4, Cd= | 0.011232
|  |  |  | @ Cl=0.6, Cd= | 0.011897
alpha (deg) | Cl | Cd | Cm | Cl/Cd
-20 | -1.328 | 0.10457 | 0.024 | -12.703
-19.5 | -1.368 | 0.09548 | 0.024 | -14.324
-19 | -1.406 | 0.08516 | 0.024 | -16.506
-18.5 | -1.439 | 0.07619 | 0.024 | -18.888
-18 | -1.469 | 0.06763 | 0.024 | -21.722
-17.5 | -1.496 | 0.05926 | 0.024 | -25.24
-17 | -1.514 | 0.05311 | 0.023 | -28.508
-16.5 | -1.529 | 0.04621 | 0.023 | -33.081
-16 | -1.534 | 0.04174 | 0.023 | -36.759
-15.5 | -1.541 | 0.03617 | 0.022 | -42.603
-15 | -1.537 | 0.03268 | 0.022 | -47.037
-14.5 | -1.53 | 0.02946 | 0.021 | -51.917
-14 | -1.518 | 0.02659 | 0.021 | -57.111
-13.5 | -1.499 | 0.02417 | 0.02 | -62.028
-13 | -1.476 | 0.02242 | 0.02 | -65.853
-12.5 | -1.447 | 0.02083 | 0.019 | -69.461
-12 | -1.414 | 0.01949 | 0.019 | -72.566
-11.5 | -1.388 | 0.0181 | 0.018 | -76.669
-11 | -1.342 | 0.01737 | 0.017 | -77.291
-10.5 | -1.293 | 0.01665 | 0.017 | -77.646
-10 | -1.242 | 0.01601 | 0.016 | -77.58
-9.5 | -1.188 | 0.01542 | 0.015 | -77.085
-9 | -1.133 | 0.01487 | 0.014 | -76.218
-8.5 | -1.077 | 0.01469 | 0.014 | -73.313
-8 | -1.019 | 0.01398 | 0.013 | -72.877
-7.5 | -0.96 | 0.01354 | 0.012 | -70.893
-7 | -0.899 | 0.01311 | 0.011 | -68.549
-6.5 | -0.837 | 0.01279 | 0.01 | -65.468
-6 | -0.775 | 0.01261 | 0.01 | -61.468
-5.5 | -0.712 | 0.01232 | 0.009 | -57.841
-5 | -0.649 | 0.01203 | 0.008 | -53.937
-4.5 | -0.585 | 0.01189 | 0.007 | -49.225
-4 | -0.521 | 0.01158 | 0.006 | -44.968
-3.5 | -0.456 | 0.01139 | 0.006 | -40.077
-3 | -0.392 | 0.01125 | 0.005 | -34.808
-2.5 | -0.327 | 0.01112 | 0.004 | -29.38
-2 | -0.262 | 0.011 | 0.003 | -23.785
-1.5 | -0.196 | 0.01095 | 0.002 | -17.922
-1 | -0.131 | 0.01086 | 0.002 | -12.057
-0.5 | -0.065 | 0.01083 | 0.001 | -6.046
0 | 0 | 0.01081 | 0 | 0
0.5 | 0.066 | 0.01081 | -0.001 | 6.101
1 | 0.132 | 0.01083 | -0.002 | 12.167
1.5 | 0.198 | 0.01092 | -0.002 | 18.09
2 | 0.263 | 0.01097 | -0.003 | 24.01
2.5 | 0.329 | 0.01109 | -0.004 | 29.664
3 | 0.394 | 0.01122 | -0.005 | 35.15
3.5 | 0.46 | 0.01135 | -0.006 | 40.48
4 | 0.525 | 0.01155 | -0.006 | 45.431
4.5 | 0.589 | 0.01185 | -0.007 | 49.749
5 | 0.654 | 0.01213 | -0.008 | 53.908
5.5 | 0.718 | 0.01227 | -0.009 | 58.494
6 | 0.781 | 0.01256 | -0.01 | 62.18
6.5 | 0.844 | 0.01273 | -0.011 | 66.256
7 | 0.906 | 0.01305 | -0.011 | 69.404
7.5 | 0.967 | 0.01347 | -0.012 | 71.806
8 | 1.027 | 0.01391 | -0.013 | 73.855
8.5 | 1.086 | 0.01461 | -0.014 | 74.322
9 | 1.143 | 0.01478 | -0.014 | 77.319
9.5 | 1.199 | 0.01532 | -0.015 | 78.243
10 | 1.253 | 0.0159 | -0.016 | 78.79
10.5 | 1.305 | 0.01653 | -0.017 | 78.921
11 | 1.355 | 0.01724 | -0.018 | 78.604
11.5 | 1.401 | 0.01795 | -0.018 | 78.057
12 | 1.414 | 0.01949 | -0.019 | 72.566
12.5 | 1.447 | 0.02083 | -0.019 | 69.461
13 | 1.476 | 0.02242 | -0.02 | 65.853
13.5 | 1.499 | 0.02417 | -0.02 | 62.028
14 | 1.518 | 0.02659 | -0.021 | 57.111
14.5 | 1.53 | 0.02946 | -0.021 | 51.917
15 | 1.537 | 0.03268 | -0.022 | 47.037
15.5 | 1.539 | 0.03653 | -0.022 | 42.139
16 | 1.534 | 0.04174 | -0.023 | 36.759
16.5 | 1.529 | 0.04621 | -0.023 | 33.081
17 | 1.514 | 0.05311 | -0.023 | 28.508
17.5 | 1.496 | 0.05926 | -0.023 | 25.24
18 | 1.47 | 0.06685 | -0.024 | 21.994
18.5 | 1.441 | 0.07521 | -0.024 | 19.154
19 | 1.406 | 0.08516 | -0.024 | 16.506
19.5 | 1.368 | 0.09548 | -0.024 | 14.324
20 | 1.328 | 0.10457 | -0.024 | 12.703

## 86. Re 6M Mach 0.25 (2)
BIGFOIL.COM POLAR EXPORT
GA 30A018
GA 30A018 |  |  |  | Cl Max: | 1.6839 | at alpha= | 18.5 | deg
XFOIL ncrit=9 |  |  |  | L/D Max: | 112.521 | at alpha= | 10.5 | deg
Re: | 6000000 |  |  | Cd Min: | 0.06613 | at alpha= | -20 | deg
Mach: | 0.25 |  |  | Cl=0 at alpha= | 0 | deg
|  |  |  | @ Cl=0.1, Cd= | 0.0059473
|  |  |  | @ Cl=0.4, Cd= | 0.0063751
|  |  |  | @ Cl=0.6, Cd= | 0.0069812
alpha (deg) | Cl | Cd | Cm | Cl/Cd
-20 | -1.6394 | 0.06613 | -0.044 | -24.7906
-19.5 | -1.6576 | 0.05799 | -0.0461 | -28.5842
-19 | -1.6695 | 0.05066 | -0.0476 | -32.955
-18.5 | -1.6802 | 0.04374 | -0.0485 | -38.4134
-18 | -1.6804 | 0.03808 | -0.0486 | -44.1282
-17.5 | -1.6718 | 0.03349 | -0.048 | -49.9194
-17 | -1.6559 | 0.02974 | -0.047 | -55.6792
-16.5 | -1.6399 | 0.02628 | -0.0453 | -62.4011
-16 | -1.6188 | 0.02342 | -0.0433 | -69.1204
-15.5 | -1.5905 | 0.02124 | -0.041 | -74.8823
-15 | -1.5622 | 0.01924 | -0.0383 | -81.1954
-14.5 | -1.5306 | 0.01758 | -0.0354 | -87.0648
-14 | -1.4956 | 0.01626 | -0.0324 | -91.9803
-13.5 | -1.4612 | 0.01504 | -0.0289 | -97.1543
-13 | -1.4237 | 0.01411 | -0.0255 | -100.9001
-12.5 | -1.3869 | 0.01323 | -0.0217 | -104.8299
-11.5 | -1.2819 | 0.01173 | -0.0195 | -109.2839
-11 | -1.2428 | 0.01115 | -0.0153 | -111.4619
-10.5 | -1.1955 | 0.01063 | -0.0127 | -112.4647
-10 | -1.1446 | 0.01018 | -0.0107 | -112.4361
-9.5 | -1.0926 | 0.00973 | -0.009 | -112.2919
-9 | -1.0395 | 0.00932 | -0.0075 | -111.5343
-8.5 | -0.9853 | 0.00894 | -0.0062 | -110.2125
-8 | -0.93 | 0.00858 | -0.0052 | -108.3916
-7.5 | -0.8746 | 0.00824 | -0.0042 | -106.1408
-7 | -0.8183 | 0.00794 | -0.0034 | -103.0605
-6.5 | -0.7617 | 0.00766 | -0.0027 | -99.4386
-6 | -0.7045 | 0.00741 | -0.0022 | -95.0742
-5.5 | -0.6472 | 0.00717 | -0.0016 | -90.265
-5 | -0.5897 | 0.00694 | -0.0012 | -84.9712
-4.5 | -0.5314 | 0.00674 | -0.0009 | -78.8427
-4 | -0.473 | 0.00659 | -0.0006 | -71.7754
-3.5 | -0.4145 | 0.00641 | -0.0004 | -64.6646
-3 | -0.3559 | 0.00627 | -0.0002 | -56.7624
-2.5 | -0.297 | 0.00617 | -0.0001 | -48.1361
-2 | -0.2378 | 0.00605 | 0 | -39.3058
-1.5 | -0.1785 | 0.00599 | 0 | -29.7997
-1 | -0.119 | 0.00597 | 0 | -19.933
-0.5 | -0.0593 | 0.00592 | 0 | -10.0169
0 | 0 | 0.00588 | 0 | 0
0.5 | 0.0594 | 0.00592 | 0 | 10.0338
1 | 0.119 | 0.00596 | 0 | 19.9664
1.5 | 0.1785 | 0.00599 | 0 | 29.7997
2 | 0.2378 | 0.00605 | 0 | 39.3058
2.5 | 0.2971 | 0.00616 | 0 | 48.2305
3 | 0.356 | 0.00627 | 0.0002 | 56.7783
3.5 | 0.4146 | 0.00641 | 0.0003 | 64.6802
4 | 0.473 | 0.00659 | 0.0006 | 71.7754
4.5 | 0.5315 | 0.00674 | 0.0008 | 78.8576
5 | 0.5897 | 0.00694 | 0.0011 | 84.9712
5.5 | 0.6472 | 0.00717 | 0.0016 | 90.265
6 | 0.7046 | 0.00741 | 0.0021 | 95.0877
6.5 | 0.7618 | 0.00766 | 0.0027 | 99.4517
7 | 0.8186 | 0.00794 | 0.0034 | 103.0982
7.5 | 0.8748 | 0.00824 | 0.0042 | 106.165
8 | 0.9303 | 0.00858 | 0.0052 | 108.4266
8.5 | 0.9856 | 0.00894 | 0.0062 | 110.2461
9 | 1.0398 | 0.00932 | 0.0074 | 111.5665
9.5 | 1.093 | 0.00973 | 0.0089 | 112.333
10 | 1.1451 | 0.01018 | 0.0106 | 112.4853
10.5 | 1.1961 | 0.01063 | 0.0126 | 112.5212
11 | 1.2435 | 0.01115 | 0.0152 | 111.5247
11.5 | 1.2827 | 0.01173 | 0.0193 | 109.3521
12.5 | 1.3877 | 0.01323 | 0.0216 | 104.8904
13 | 1.4247 | 0.0141 | 0.0253 | 101.0426
13.5 | 1.4624 | 0.01503 | 0.0287 | 97.2987
14 | 1.4971 | 0.01625 | 0.0321 | 92.1292
14.5 | 1.5323 | 0.01756 | 0.0351 | 87.2608
15 | 1.564 | 0.01922 | 0.038 | 81.3736
15.5 | 1.5926 | 0.0212 | 0.0407 | 75.1226
16 | 1.6212 | 0.02338 | 0.0429 | 69.3413
16.5 | 1.6423 | 0.02624 | 0.045 | 62.5877
17 | 1.6589 | 0.02968 | 0.0466 | 55.8929
17.5 | 1.675 | 0.03341 | 0.0476 | 50.1347
18 | 1.6838 | 0.038 | 0.0482 | 44.3105
18.5 | 1.6839 | 0.04364 | 0.048 | 38.5862
19 | 1.6732 | 0.05058 | 0.0471 | 33.0803
19.5 | 1.6621 | 0.05784 | 0.0456 | 28.7362
20 | 1.644 | 0.06598 | 0.0435 | 24.9166

## 87. Re 6M Mach 0.50 (1)
BIGFOIL.COM POLAR EXPORT
GA 30A018
GA 30A018 |  |  |  | Cl Max: | 1.251 | at alpha= | 10 | deg
JavaFoil+Calcfoil stall+Eppler ext transition |  |  |  | L/D Max: | 67.689 | at alpha= | 7.5 | deg
Re: | 6000000 |  |  | Cd Min: | 0.01121 | at alpha= | 0 | deg
Mach: | 0.5 |  |  | Cl=0 at alpha= | 0 | deg
|  |  |  | @ Cl=0.1, Cd= | 0.011311
|  |  |  | @ Cl=0.4, Cd= | 0.011661
|  |  |  | @ Cl=0.6, Cd= | 0.01255
alpha (deg) | Cl | Cd | Cm | Cl/Cd
-15 | -0.891 | 0.13265 | 0.017 | -6.719
-14.5 | -0.871 | 0.11488 | 0.017 | -7.585
-14 | -0.844 | 0.10555 | 0.017 | -7.998
-13.5 | -0.813 | 0.10049 | 0.016 | -8.091
-13 | -0.776 | 0.10097 | 0.015 | -7.681
-12.5 | -0.755 | 0.09409 | 0.015 | -8.024
-12 | -0.743 | 0.0755 | 0.016 | -9.84
-11.5 | -1.07 | 0.04339 | 0.018 | -24.653
-11 | -1.206 | 0.03241 | 0.018 | -37.214
-10.5 | -1.246 | 0.02654 | 0.018 | -46.967
-10 | -1.251 | 0.02281 | 0.017 | -54.829
-9.5 | -1.233 | 0.02055 | 0.017 | -59.989
-9 | -1.2 | 0.01928 | 0.016 | -62.259
-8.5 | -1.165 | 0.01789 | 0.015 | -65.133
-8 | -1.112 | 0.01693 | 0.014 | -65.647
-7.5 | -1.053 | 0.01606 | 0.013 | -65.562
-7 | -0.99 | 0.01504 | 0.013 | -65.852
-6.5 | -0.926 | 0.01444 | 0.012 | -64.113
-6 | -0.859 | 0.01391 | 0.011 | -61.74
-5.5 | -0.791 | 0.01337 | 0.01 | -59.169
-5 | -0.722 | 0.01291 | 0.009 | -55.924
-4.5 | -0.651 | 0.0128 | 0.008 | -50.897
-4 | -0.58 | 0.01232 | 0.007 | -47.105
-3.5 | -0.509 | 0.01218 | 0.006 | -41.785
-3 | -0.437 | 0.01195 | 0.005 | -36.561
-2.5 | -0.364 | 0.01176 | 0.005 | -31.006
-2 | -0.292 | 0.01161 | 0.004 | -25.15
-1.5 | -0.219 | 0.01147 | 0.003 | -19.104
-1 | -0.146 | 0.01137 | 0.002 | -12.86
-0.5 | -0.073 | 0.01133 | 0.001 | -6.455
0 | 0 | 0.01121 | 0 | 0
0.5 | 0.074 | 0.0113 | -0.001 | 6.521
1 | 0.147 | 0.01133 | -0.002 | 12.993
1.5 | 0.221 | 0.01144 | -0.003 | 19.297
2 | 0.294 | 0.01157 | -0.004 | 25.416
2.5 | 0.367 | 0.01172 | -0.005 | 31.341
3 | 0.44 | 0.01159 | -0.005 | 37.964
3.5 | 0.513 | 0.01213 | -0.006 | 42.255
4 | 0.585 | 0.01245 | -0.007 | 46.978
4.5 | 0.657 | 0.01293 | -0.008 | 50.771
5 | 0.728 | 0.01328 | -0.009 | 54.793
5.5 | 0.797 | 0.01371 | -0.01 | 58.164
6 | 0.866 | 0.01418 | -0.011 | 61.088
6.5 | 0.933 | 0.01454 | -0.012 | 64.186
7 | 0.999 | 0.01514 | -0.013 | 65.981
7.5 | 1.063 | 0.0157 | -0.014 | 67.689
8 | 1.122 | 0.01658 | -0.014 | 67.658
8.5 | 1.177 | 0.01755 | -0.015 | 67.027
9 | 1.2 | 0.01905 | -0.016 | 63.021
9.5 | 1.233 | 0.02055 | -0.017 | 59.989
10 | 1.251 | 0.02281 | -0.017 | 54.829
10.5 | 1.246 | 0.02654 | -0.018 | 46.967
11 | 1.207 | 0.03244 | -0.018 | 37.211
11.5 | 1.071 | 0.04296 | -0.018 | 24.924
12 | 0.747 | 0.07217 | -0.016 | 10.353
12.5 | 0.755 | 0.09312 | -0.015 | 8.111
13 | 0.776 | 0.10097 | -0.014 | 7.681
13.5 | 0.812 | 0.10101 | -0.016 | 8.041
14 | 0.844 | 0.10552 | -0.017 | 8
14.5 | 0.871 | 0.11547 | -0.017 | 7.542
15 | 0.891 | 0.1319 | -0.016 | 6.757

## 88. Re 6M Mach 0.50 (2)
BIGFOIL.COM POLAR EXPORT
GA 30A018
GA 30A018 |  |  |  | Cl Max: | 1.4889 | at alpha= | 13.5 | deg
XFOIL ncrit=9 |  |  |  | L/D Max: | 102.534 | at alpha= | 8 | deg
Re: | 6000000 |  |  | Cd Min: | 0.14481 | at alpha= | 18.5 | deg
Mach: | 0.5 |  |  | Cl=0 at alpha= | 0 | deg
|  |  |  | @ Cl=0.1, Cd= | 0.0062939
|  |  |  | @ Cl=0.4, Cd= | 0.0067382
|  |  |  | @ Cl=0.6, Cd= | 0.0074138
alpha (deg) | Cl | Cd | Cm | Cl/Cd
-18.5 | -1.1105 | 0.1446 | -0.0242 | -7.6798
-18 | -1.1427 | 0.13218 | -0.0325 | -8.645
-17.5 | -1.1811 | 0.11973 | -0.0403 | -9.8647
-17 | -1.2226 | 0.10753 | -0.0475 | -11.3699
-16.5 | -1.2672 | 0.09552 | -0.0539 | -13.2663
-16 | -1.3137 | 0.08384 | -0.0596 | -15.6691
-15.5 | -1.3608 | 0.07253 | -0.0645 | -18.7619
-15 | -1.4049 | 0.06184 | -0.0684 | -22.7183
-14.5 | -1.4427 | 0.05196 | -0.0711 | -27.7656
-14 | -1.4714 | 0.04309 | -0.0725 | -34.1471
-13.5 | -1.4868 | 0.03548 | -0.0724 | -41.9053
-13 | -1.485 | 0.02943 | -0.0708 | -50.4587
-12.5 | -1.4677 | 0.02481 | -0.0679 | -59.1576
-12 | -1.4381 | 0.02133 | -0.0642 | -67.4215
-11.5 | -1.4009 | 0.01869 | -0.0598 | -74.9545
-11 | -1.3565 | 0.01654 | -0.0555 | -82.0133
-10.5 | -1.2998 | 0.01476 | -0.0524 | -88.0623
-10 | -1.2555 | 0.01348 | -0.0464 | -93.138
-9.5 | -1.2056 | 0.01245 | -0.0411 | -96.8353
-9 | -1.1533 | 0.01156 | -0.036 | -99.7664
-8.5 | -1.0986 | 0.01082 | -0.0313 | -101.5342
-8 | -1.0431 | 0.01018 | -0.0267 | -102.4656
-7.5 | -0.9884 | 0.00969 | -0.022 | -102.0021
-7 | -0.9275 | 0.0092 | -0.0186 | -100.8152
-6.5 | -0.8647 | 0.00875 | -0.0157 | -98.8229
-6 | -0.8002 | 0.00839 | -0.0132 | -95.3754
-5.5 | -0.7357 | 0.00803 | -0.011 | -91.6189
-5 | -0.6703 | 0.00771 | -0.0091 | -86.939
-4.5 | -0.6039 | 0.00744 | -0.0076 | -81.1694
-4 | -0.5382 | 0.00717 | -0.0061 | -75.0628
-3.5 | -0.4712 | 0.00696 | -0.005 | -67.7011
-3 | -0.4052 | 0.00675 | -0.0038 | -60.0296
-2.5 | -0.3379 | 0.0066 | -0.003 | -51.197
-2 | -0.2703 | 0.00647 | -0.0023 | -41.7774
-1.5 | -0.2032 | 0.00638 | -0.0016 | -31.8495
-1 | -0.1355 | 0.00632 | -0.001 | -21.4399
-0.5 | -0.0674 | 0.00627 | -0.0006 | -10.7496
0 | 0 | 0.00624 | 0 | 0
0.5 | 0.0674 | 0.00627 | 0.0005 | 10.7496
1 | 0.1355 | 0.00632 | 0.001 | 21.4399
1.5 | 0.2032 | 0.00638 | 0.0016 | 31.8495
2 | 0.2703 | 0.00648 | 0.0023 | 41.713
2.5 | 0.338 | 0.0066 | 0.003 | 51.2121
3 | 0.4053 | 0.00675 | 0.0038 | 60.0444
3.5 | 0.4713 | 0.00696 | 0.005 | 67.7155
4 | 0.5383 | 0.00717 | 0.0061 | 75.0767
4.5 | 0.6041 | 0.00743 | 0.0076 | 81.3055
5 | 0.6704 | 0.00771 | 0.0091 | 86.952
5.5 | 0.7359 | 0.00803 | 0.011 | 91.6438
6 | 0.8004 | 0.00839 | 0.0132 | 95.3993
6.5 | 0.865 | 0.00875 | 0.0156 | 98.8571
7 | 0.9279 | 0.0092 | 0.0185 | 100.8587
7.5 | 0.9889 | 0.00969 | 0.0219 | 102.0537
8 | 1.0438 | 0.01018 | 0.0266 | 102.5344
8.5 | 1.0994 | 0.01082 | 0.0312 | 101.6081
9 | 1.1542 | 0.01155 | 0.0359 | 99.9307
9.5 | 1.2067 | 0.01245 | 0.0409 | 96.9237
10 | 1.2566 | 0.01348 | 0.0463 | 93.2196
10.5 | 1.3011 | 0.01476 | 0.0523 | 88.1504
11 | 1.3578 | 0.01653 | 0.0554 | 82.1416
11.5 | 1.4024 | 0.01867 | 0.0596 | 75.1152
12 | 1.4399 | 0.02131 | 0.064 | 67.5692
12.5 | 1.4697 | 0.02479 | 0.0677 | 59.286
13 | 1.4871 | 0.02943 | 0.0705 | 50.5301
13.5 | 1.4889 | 0.0355 | 0.0721 | 41.9408
14 | 1.4735 | 0.04312 | 0.0722 | 34.1721
14.5 | 1.4447 | 0.05203 | 0.0707 | 27.7667
15 | 1.4068 | 0.06194 | 0.068 | 22.7123
15.5 | 1.3627 | 0.07264 | 0.0641 | 18.7596
16 | 1.3155 | 0.08398 | 0.0591 | 15.6644
16.5 | 1.2691 | 0.09566 | 0.0534 | 13.2668
17 | 1.2245 | 0.10769 | 0.047 | 11.3706
17.5 | 1.183 | 0.11991 | 0.0398 | 9.8657
18 | 1.1445 | 0.13239 | 0.032 | 8.6449
18.5 | 1.1124 | 0.14481 | 0.0237 | 7.6818

## 89. Re 7M Mach 0.00 (1)
BIGFOIL.COM POLAR EXPORT
GA 30A018
GA 30A018 |  |  |  | Cl Max: | 1.655 | at alpha= | 18 | deg
JavaFoil+Calcfoil stall+Eppler ext transition |  |  |  | L/D Max: | 83.484 | at alpha= | 11 | deg
Re: | 7000000 |  |  | Cd Min: | 0.01058 | at alpha= | 0 | deg
Mach: | 0 |  |  | Cl=0 at alpha= | 0 | deg
|  |  |  | @ Cl=0.1, Cd= | 0.010649
|  |  |  | @ Cl=0.4, Cd= | 0.010846
|  |  |  | @ Cl=0.6, Cd= | 0.01157
alpha (deg) | Cl | Cd | Cm | Cl/Cd
-20 | -1.63 | 0.06732 | 0.026 | -24.206
-19.5 | -1.64 | 0.06063 | 0.025 | -27.054
-19 | -1.646 | 0.05546 | 0.025 | -29.684
-18.5 | -1.651 | 0.04993 | 0.025 | -33.073
-18 | -1.655 | 0.04456 | 0.024 | -37.129
-17.5 | -1.653 | 0.04043 | 0.024 | -40.885
-17 | -1.652 | 0.03593 | 0.024 | -45.97
-16.5 | -1.641 | 0.03306 | 0.023 | -49.639
-16 | -1.629 | 0.03007 | 0.023 | -54.168
-15.5 | -1.615 | 0.02716 | 0.022 | -59.443
-15 | -1.596 | 0.02514 | 0.022 | -63.462
-14.5 | -1.573 | 0.02326 | 0.021 | -67.625
-14 | -1.547 | 0.02171 | 0.021 | -71.277
-13.5 | -1.516 | 0.02043 | 0.02 | -74.242
-13 | -1.483 | 0.01917 | 0.02 | -77.36
-12.5 | -1.456 | 0.01797 | 0.019 | -80.987
-12 | -1.411 | 0.01734 | 0.018 | -81.403
-11.5 | -1.365 | 0.01681 | 0.018 | -81.165
-11 | -1.316 | 0.01602 | 0.017 | -82.14
-10.5 | -1.265 | 0.01545 | 0.016 | -81.922
-10 | -1.213 | 0.01496 | 0.015 | -81.072
-9.5 | -1.159 | 0.01476 | 0.015 | -78.502
-9 | -1.104 | 0.01433 | 0.014 | -77.042
-8.5 | -1.048 | 0.01393 | 0.013 | -75.23
-8 | -0.99 | 0.01334 | 0.012 | -74.224
-7.5 | -0.932 | 0.01294 | 0.012 | -72.002
-7 | -0.873 | 0.01265 | 0.011 | -69
-6.5 | -0.812 | 0.01229 | 0.01 | -66.094
-6 | -0.752 | 0.01216 | 0.009 | -61.849
-5.5 | -0.691 | 0.01191 | 0.009 | -57.983
-5 | -0.629 | 0.01169 | 0.008 | -53.845
-4.5 | -0.567 | 0.01155 | 0.007 | -49.11
-4 | -0.505 | 0.01135 | 0.006 | -44.485
-3.5 | -0.442 | 0.01114 | 0.006 | -39.707
-3 | -0.38 | 0.01077 | 0.005 | -35.225
-2.5 | -0.316 | 0.01092 | 0.004 | -28.985
-2 | -0.253 | 0.01078 | 0.003 | -23.511
-1.5 | -0.19 | 0.01073 | 0.002 | -17.722
-1 | -0.127 | 0.01071 | 0.002 | -11.846
-0.5 | -0.063 | 0.01063 | 0.001 | -5.968
0 | 0 | 0.01058 | 0 | 0
0.5 | 0.064 | 0.01061 | -0.001 | 6.019
1 | 0.128 | 0.01068 | -0.002 | 11.951
1.5 | 0.191 | 0.0107 | -0.002 | 17.881
2 | 0.255 | 0.01075 | -0.003 | 23.725
2.5 | 0.319 | 0.01089 | -0.004 | 29.255
3 | 0.382 | 0.01074 | -0.005 | 35.551
3.5 | 0.445 | 0.01111 | -0.006 | 40.091
4 | 0.508 | 0.01131 | -0.006 | 44.926
4.5 | 0.571 | 0.01151 | -0.007 | 49.61
5 | 0.634 | 0.01164 | -0.008 | 54.414
5.5 | 0.696 | 0.01187 | -0.009 | 58.613
6 | 0.757 | 0.01211 | -0.009 | 62.539
6.5 | 0.818 | 0.01224 | -0.01 | 66.861
7 | 0.879 | 0.01259 | -0.011 | 69.83
7.5 | 0.939 | 0.01288 | -0.012 | 72.9
8 | 0.998 | 0.01328 | -0.012 | 75.182
8.5 | 1.056 | 0.01385 | -0.013 | 76.23
9 | 1.113 | 0.01425 | -0.014 | 78.103
9.5 | 1.169 | 0.01468 | -0.015 | 79.63
10 | 1.223 | 0.01486 | -0.015 | 82.296
10.5 | 1.276 | 0.01534 | -0.016 | 83.211
11 | 1.328 | 0.01591 | -0.017 | 83.484
11.5 | 1.377 | 0.01668 | -0.018 | 82.558
12 | 1.424 | 0.01719 | -0.018 | 82.858
12.5 | 1.47 | 0.01781 | -0.019 | 82.511
13 | 1.483 | 0.01917 | -0.019 | 77.36
13.5 | 1.516 | 0.02043 | -0.02 | 74.242
14 | 1.547 | 0.02171 | -0.021 | 71.277
14.5 | 1.573 | 0.02326 | -0.021 | 67.625
15 | 1.596 | 0.02514 | -0.022 | 63.462
15.5 | 1.615 | 0.02716 | -0.022 | 59.443
16 | 1.629 | 0.03007 | -0.023 | 54.168
16.5 | 1.641 | 0.03306 | -0.023 | 49.639
17 | 1.652 | 0.03593 | -0.023 | 45.97
17.5 | 1.653 | 0.04043 | -0.024 | 40.885
18 | 1.655 | 0.04456 | -0.024 | 37.129
18.5 | 1.651 | 0.04993 | -0.024 | 33.073
19 | 1.646 | 0.05546 | -0.025 | 29.684
19.5 | 1.64 | 0.06063 | -0.025 | 27.054
20 | 1.63 | 0.06732 | -0.025 | 24.206

## 90. Re 7M Mach 0.00 (2)
BIGFOIL.COM POLAR EXPORT
GA 30A018
GA 30A018 |  |  |  | Cl Max: | 1.7791 | at alpha= | 20 | deg
XFOIL ncrit=9 |  |  |  | L/D Max: | 119.108 | at alpha= | 11.5 | deg
Re: | 7000000 |  |  | Cd Min: | 0.03708 | at alpha= | -20 | deg
Mach: | 0 |  |  | Cl=0 at alpha= | 0 | deg
|  |  |  | @ Cl=0.1, Cd= | 0.0057823
|  |  |  | @ Cl=0.4, Cd= | 0.0062402
|  |  |  | @ Cl=0.6, Cd= | 0.006786
alpha (deg) | Cl | Cd | Cm | Cl/Cd
-20 | -1.7754 | 0.03708 | -0.0375 | -47.8803
-19.5 | -1.7691 | 0.03284 | -0.0371 | -53.8703
-19 | -1.7579 | 0.02926 | -0.0362 | -60.0786
-18.5 | -1.7403 | 0.02645 | -0.035 | -65.7958
-18 | -1.7183 | 0.02409 | -0.0336 | -71.3284
-17.5 | -1.6956 | 0.02195 | -0.0318 | -77.2483
-17 | -1.6717 | 0.02002 | -0.0297 | -83.5015
-16.5 | -1.6428 | 0.01853 | -0.0276 | -88.6562
-16 | -1.6109 | 0.01727 | -0.0255 | -93.2774
-15.5 | -1.5806 | 0.01603 | -0.0229 | -98.6026
-15 | -1.5465 | 0.01507 | -0.0205 | -102.6211
-14.5 | -1.5115 | 0.0142 | -0.0179 | -106.4437
-14 | -1.4771 | 0.01343 | -0.0149 | -109.9851
-13.5 | -1.4449 | 0.01284 | -0.0111 | -112.5312
-13 | -1.3946 | 0.01212 | -0.0109 | -115.066
-12.5 | -1.3426 | 0.01152 | -0.0109 | -116.5451
-12 | -1.2989 | 0.01103 | -0.0088 | -117.7607
-11.5 | -1.2548 | 0.01055 | -0.0068 | -118.9384
-11 | -1.207 | 0.01015 | -0.0054 | -118.9163
-10.5 | -1.1581 | 0.00973 | -0.0042 | -119.0236
-10 | -1.1078 | 0.00934 | -0.0032 | -118.6081
-9.5 | -1.0563 | 0.00899 | -0.0025 | -117.4972
-9 | -1.0041 | 0.00865 | -0.0018 | -116.0809
-8.5 | -0.9513 | 0.00835 | -0.0013 | -113.9281
-8 | -0.898 | 0.00804 | -0.0008 | -111.6915
-7.5 | -0.844 | 0.00777 | -0.0004 | -108.6229
-7 | -0.7898 | 0.00753 | -0.0001 | -104.8871
-6.5 | -0.7349 | 0.00729 | 0.0001 | -100.8093
-6 | -0.6798 | 0.00709 | 0.0003 | -95.8815
-5.5 | -0.6244 | 0.00687 | 0.0005 | -90.8879
-5 | -0.569 | 0.00667 | 0.0007 | -85.3073
-4.5 | -0.5129 | 0.0065 | 0.0007 | -78.9077
-4 | -0.4563 | 0.00636 | 0.0007 | -71.7453
-3.5 | -0.3999 | 0.00624 | 0.0007 | -64.0865
-3 | -0.3435 | 0.00608 | 0.0007 | -56.4967
-2.5 | -0.2865 | 0.00598 | 0.0006 | -47.9097
-2 | -0.2294 | 0.00591 | 0.0005 | -38.8156
-1.5 | -0.1723 | 0.00584 | 0.0004 | -29.5034
-1 | -0.1148 | 0.00579 | 0.0003 | -19.8273
-0.5 | -0.0572 | 0.00576 | 0.0001 | -9.9306
0 | 0 | 0.00576 | 0 | 0
0.5 | 0.0573 | 0.00576 | -0.0001 | 9.9479
1 | 0.1148 | 0.00579 | -0.0003 | 19.8273
1.5 | 0.1723 | 0.00584 | -0.0004 | 29.5034
2 | 0.2295 | 0.00591 | -0.0006 | 38.8325
2.5 | 0.2865 | 0.00598 | -0.0006 | 47.9097
3 | 0.3435 | 0.00609 | -0.0007 | 56.4039
3.5 | 0.3999 | 0.00624 | -0.0007 | 64.0865
4 | 0.4564 | 0.00636 | -0.0007 | 71.761
4.5 | 0.513 | 0.0065 | -0.0007 | 78.9231
5 | 0.5691 | 0.00668 | -0.0007 | 85.1946
5.5 | 0.6245 | 0.00687 | -0.0005 | 90.9025
6 | 0.6799 | 0.00709 | -0.0004 | 95.8956
6.5 | 0.735 | 0.00729 | -0.0002 | 100.823
7 | 0.7899 | 0.00753 | 0.0001 | 104.9004
7.5 | 0.8442 | 0.00776 | 0.0004 | 108.7887
8 | 0.8983 | 0.00804 | 0.0007 | 111.7289
8.5 | 0.9515 | 0.00835 | 0.0012 | 113.9521
9 | 1.0044 | 0.00865 | 0.0018 | 116.1156
9.5 | 1.0565 | 0.00899 | 0.0024 | 117.5195
10 | 1.1082 | 0.00934 | 0.0032 | 118.651
10.5 | 1.1585 | 0.00973 | 0.0041 | 119.0647
11 | 1.2075 | 0.01015 | 0.0053 | 118.9655
11.5 | 1.2554 | 0.01054 | 0.0066 | 119.1082
12 | 1.2995 | 0.01103 | 0.0087 | 117.815
12.5 | 1.3434 | 0.01152 | 0.0107 | 116.6146
13 | 1.3953 | 0.01212 | 0.0108 | 115.1238
13.5 | 1.4458 | 0.01284 | 0.0109 | 112.6012
14 | 1.4781 | 0.01342 | 0.0147 | 110.1416
14.5 | 1.5127 | 0.0142 | 0.0177 | 106.5282
15 | 1.5479 | 0.01506 | 0.0202 | 102.7822
15.5 | 1.5822 | 0.01602 | 0.0226 | 98.764
16 | 1.6126 | 0.01726 | 0.0252 | 93.4299
16.5 | 1.6446 | 0.0185 | 0.0273 | 88.8973
17 | 1.6738 | 0.01999 | 0.0294 | 83.7319
17.5 | 1.698 | 0.02191 | 0.0314 | 77.4989
18 | 1.721 | 0.02403 | 0.0332 | 71.6188
18.5 | 1.7432 | 0.02638 | 0.0346 | 66.0804
19 | 1.7612 | 0.02916 | 0.0358 | 60.3978
19.5 | 1.7723 | 0.03276 | 0.0366 | 54.0995
20 | 1.7791 | 0.03696 | 0.0371 | 48.1358

## 91. Re 7M Mach 0.10 (1)
BIGFOIL.COM POLAR EXPORT
GA 30A018
GA 30A018 |  |  |  | Cl Max: | 1.637 | at alpha= | 17.5 | deg
JavaFoil+Calcfoil stall+Eppler ext transition |  |  |  | L/D Max: | 83.132 | at alpha= | 11 | deg
Re: | 7000000 |  |  | Cd Min: | 0.01065 | at alpha= | 0 | deg
Mach: | 0.1 |  |  | Cl=0 at alpha= | 0 | deg
|  |  |  | @ Cl=0.1, Cd= | 0.010681
|  |  |  | @ Cl=0.4, Cd= | 0.010864
|  |  |  | @ Cl=0.6, Cd= | 0.011617
alpha (deg) | Cl | Cd | Cm | Cl/Cd
-20 | -1.597 | 0.07101 | 0.025 | -22.495
-19.5 | -1.609 | 0.06507 | 0.025 | -24.728
-19 | -1.62 | 0.05842 | 0.025 | -27.734
-18.5 | -1.629 | 0.05248 | 0.025 | -31.035
-18 | -1.635 | 0.04682 | 0.024 | -34.925
-17.5 | -1.637 | 0.04236 | 0.024 | -38.631
-17 | -1.636 | 0.03802 | 0.024 | -43.024
-16.5 | -1.63 | 0.03441 | 0.023 | -47.355
-16 | -1.62 | 0.03118 | 0.023 | -51.945
-15.5 | -1.608 | 0.02804 | 0.022 | -57.331
-15 | -1.59 | 0.02587 | 0.022 | -61.483
-14.5 | -1.569 | 0.02386 | 0.021 | -65.782
-14 | -1.546 | 0.02217 | 0.021 | -69.739
-13.5 | -1.516 | 0.02092 | 0.02 | -72.443
-13 | -1.483 | 0.01958 | 0.02 | -75.728
-12.5 | -1.459 | 0.01817 | 0.019 | -80.268
-12 | -1.415 | 0.01749 | 0.018 | -80.881
-11.5 | -1.369 | 0.01698 | 0.018 | -80.588
-11 | -1.32 | 0.01615 | 0.017 | -81.778
-10.5 | -1.27 | 0.01555 | 0.016 | -81.654
-10 | -1.218 | 0.01504 | 0.016 | -80.937
-9.5 | -1.164 | 0.01483 | 0.015 | -78.474
-9 | -1.108 | 0.01445 | 0.014 | -76.712
-8.5 | -1.052 | 0.01402 | 0.013 | -75.042
-8 | -0.995 | 0.01338 | 0.013 | -74.326
-7.5 | -0.936 | 0.01307 | 0.012 | -71.652
-7 | -0.877 | 0.0127 | 0.011 | -69.042
-6.5 | -0.816 | 0.0124 | 0.01 | -65.85
-6 | -0.755 | 0.01222 | 0.009 | -61.842
-5.5 | -0.694 | 0.01201 | 0.009 | -57.785
-5 | -0.632 | 0.01171 | 0.008 | -53.994
-4.5 | -0.57 | 0.01162 | 0.007 | -49.062
-4 | -0.507 | 0.01138 | 0.006 | -44.577
-3.5 | -0.444 | 0.01121 | 0.006 | -39.662
-3 | -0.381 | 0.01079 | 0.005 | -35.338
-2.5 | -0.318 | 0.01089 | 0.004 | -29.203
-2 | -0.255 | 0.01084 | 0.003 | -23.484
-1.5 | -0.191 | 0.01073 | 0.002 | -17.801
-1 | -0.127 | 0.01072 | 0.002 | -11.893
-0.5 | -0.064 | 0.01069 | 0.001 | -5.962
0 | 0 | 0.01065 | 0 | 0
0.5 | 0.064 | 0.01067 | -0.001 | 6.014
1 | 0.128 | 0.01069 | -0.002 | 11.999
1.5 | 0.192 | 0.01071 | -0.002 | 17.961
2 | 0.256 | 0.01081 | -0.003 | 23.699
2.5 | 0.32 | 0.01086 | -0.004 | 29.474
3 | 0.384 | 0.01076 | -0.005 | 35.668
3.5 | 0.447 | 0.01117 | -0.006 | 40.049
4 | 0.511 | 0.01135 | -0.006 | 45.023
4.5 | 0.574 | 0.01158 | -0.007 | 49.565
5 | 0.637 | 0.01167 | -0.008 | 54.564
5.5 | 0.699 | 0.01197 | -0.009 | 58.416
6 | 0.761 | 0.01217 | -0.009 | 62.537
6.5 | 0.822 | 0.01234 | -0.01 | 66.619
7 | 0.883 | 0.01264 | -0.011 | 69.878
7.5 | 0.944 | 0.01301 | -0.012 | 72.55
8 | 1.003 | 0.01332 | -0.013 | 75.284
8.5 | 1.061 | 0.01395 | -0.013 | 76.044
9 | 1.118 | 0.01437 | -0.014 | 77.781
9.5 | 1.173 | 0.01474 | -0.015 | 79.599
10 | 1.228 | 0.01495 | -0.016 | 82.155
10.5 | 1.281 | 0.01545 | -0.016 | 82.935
11 | 1.332 | 0.01603 | -0.017 | 83.132
11.5 | 1.381 | 0.01685 | -0.018 | 81.964
12 | 1.428 | 0.01734 | -0.018 | 82.341
12.5 | 1.473 | 0.01801 | -0.019 | 81.792
13 | 1.483 | 0.01958 | -0.019 | 75.728
13.5 | 1.516 | 0.02092 | -0.02 | 72.443
14 | 1.546 | 0.02217 | -0.021 | 69.739
14.5 | 1.569 | 0.02386 | -0.021 | 65.782
15 | 1.59 | 0.02587 | -0.022 | 61.483
15.5 | 1.608 | 0.02804 | -0.022 | 57.331
16 | 1.62 | 0.03118 | -0.023 | 51.945
16.5 | 1.63 | 0.03441 | -0.023 | 47.355
17 | 1.636 | 0.03802 | -0.023 | 43.024
17.5 | 1.637 | 0.04236 | -0.024 | 38.631
18 | 1.635 | 0.04682 | -0.024 | 34.925
18.5 | 1.629 | 0.05248 | -0.024 | 31.035
19 | 1.62 | 0.05842 | -0.025 | 27.734
19.5 | 1.609 | 0.06507 | -0.025 | 24.728
20 | 1.597 | 0.07101 | -0.025 | 22.495

## 92. Re 7M Mach 0.10 (2)
BIGFOIL.COM POLAR EXPORT
GA 30A018
GA 30A018 |  |  |  | Cl Max: | 1.7722 | at alpha= | 20 | deg
XFOIL ncrit=9 |  |  |  | L/D Max: | 118.717 | at alpha= | 10.5 | deg
Re: | 7000000 |  |  | Cd Min: | 0.04001 | at alpha= | -20 | deg
Mach: | 0.1 |  |  | Cl=0 at alpha= | 0 | deg
|  |  |  | @ Cl=0.1, Cd= | 0.005792
|  |  |  | @ Cl=0.4, Cd= | 0.0062535
|  |  |  | @ Cl=0.6, Cd= | 0.0068087
alpha (deg) | Cl | Cd | Cm | Cl/Cd
-20 | -1.7681 | 0.04001 | -0.0396 | -44.1915
-19.5 | -1.7608 | 0.03562 | -0.0394 | -49.4329
-19 | -1.7529 | 0.03152 | -0.0387 | -55.6123
-18.5 | -1.7394 | 0.02815 | -0.0376 | -61.7904
-18 | -1.7201 | 0.02542 | -0.0363 | -67.6672
-17.5 | -1.6959 | 0.02321 | -0.0347 | -73.0676
-17 | -1.6738 | 0.02101 | -0.0326 | -79.6668
-16.5 | -1.6467 | 0.01928 | -0.0304 | -85.4098
-16 | -1.6155 | 0.0179 | -0.0283 | -90.2514
-15.5 | -1.5852 | 0.01657 | -0.0256 | -95.6669
-15 | -1.5522 | 0.01546 | -0.023 | -100.401
-14.5 | -1.516 | 0.01458 | -0.0205 | -103.9781
-14 | -1.4818 | 0.0137 | -0.0175 | -108.1606
-13.5 | -1.4491 | 0.01307 | -0.0137 | -110.8722
-13 | -1.4022 | 0.01232 | -0.0127 | -113.8149
-12.5 | -1.3482 | 0.0117 | -0.0129 | -115.2308
-12 | -1.3061 | 0.01116 | -0.0103 | -117.0341
-11.5 | -1.262 | 0.01068 | -0.0081 | -118.1648
-11 | -1.2142 | 0.01026 | -0.0065 | -118.3431
-10.5 | -1.1653 | 0.00982 | -0.0052 | -118.666
-10 | -1.1146 | 0.00943 | -0.0041 | -118.1972
-9.5 | -1.0627 | 0.00907 | -0.0033 | -117.1665
-9 | -1.0102 | 0.00873 | -0.0025 | -115.7159
-8.5 | -0.957 | 0.00842 | -0.0019 | -113.658
-8 | -0.9035 | 0.00811 | -0.0013 | -111.4057
-7.5 | -0.8492 | 0.00782 | -0.0009 | -108.5934
-7 | -0.7946 | 0.00757 | -0.0005 | -104.967
-6.5 | -0.7394 | 0.00733 | -0.0002 | -100.8731
-6 | -0.684 | 0.00712 | 0.0001 | -96.0674
-5.5 | -0.6281 | 0.00691 | 0.0002 | -90.8973
-5 | -0.5724 | 0.00671 | 0.0004 | -85.3055
-4.5 | -0.5161 | 0.00652 | 0.0005 | -79.1564
-4 | -0.4591 | 0.00637 | 0.0006 | -72.0722
-3.5 | -0.4023 | 0.00626 | 0.0006 | -64.2652
-3 | -0.3455 | 0.0061 | 0.0006 | -56.6393
-2.5 | -0.2883 | 0.00599 | 0.0006 | -48.1302
-2 | -0.2308 | 0.00593 | 0.0005 | -38.9207
-1.5 | -0.1732 | 0.00586 | 0.0004 | -29.5563
-1 | -0.1154 | 0.0058 | 0.0003 | -19.8966
-0.5 | -0.0576 | 0.00577 | 0.0001 | -9.9827
0 | 0 | 0.00578 | 0 | 0
0.5 | 0.0577 | 0.00577 | -0.0001 | 10
1 | 0.1155 | 0.0058 | -0.0003 | 19.9138
1.5 | 0.1732 | 0.00586 | -0.0004 | 29.5563
2 | 0.2308 | 0.00593 | -0.0005 | 38.9207
2.5 | 0.2883 | 0.00599 | -0.0006 | 48.1302
3 | 0.3456 | 0.0061 | -0.0006 | 56.6557
3.5 | 0.4023 | 0.00626 | -0.0006 | 64.2652
4 | 0.4592 | 0.00637 | -0.0006 | 72.0879
4.5 | 0.5161 | 0.00652 | -0.0006 | 79.1564
5 | 0.5725 | 0.00671 | -0.0005 | 85.3204
5.5 | 0.6282 | 0.00691 | -0.0003 | 90.9117
6 | 0.6841 | 0.00712 | -0.0001 | 96.0815
6.5 | 0.7396 | 0.00733 | 0.0002 | 100.9004
7 | 0.7948 | 0.00757 | 0.0005 | 104.9934
7.5 | 0.8494 | 0.00782 | 0.0009 | 108.6189
8 | 0.9037 | 0.00811 | 0.0013 | 111.4303
8.5 | 0.9573 | 0.00842 | 0.0019 | 113.6936
9 | 1.0104 | 0.00873 | 0.0025 | 115.7388
9.5 | 1.0629 | 0.00908 | 0.0032 | 117.0595
10 | 1.115 | 0.00943 | 0.004 | 118.2397
10.5 | 1.1658 | 0.00982 | 0.0051 | 118.7169
11 | 1.2147 | 0.01026 | 0.0064 | 118.3918
11.5 | 1.2626 | 0.01068 | 0.008 | 118.221
12 | 1.3068 | 0.01116 | 0.0102 | 117.0968
12.5 | 1.3488 | 0.0117 | 0.0127 | 115.2821
13 | 1.4029 | 0.01232 | 0.0125 | 113.8718
13.5 | 1.4496 | 0.01306 | 0.0135 | 110.9954
14 | 1.4828 | 0.0137 | 0.0173 | 108.2336
14.5 | 1.5172 | 0.01457 | 0.0203 | 104.1318
15 | 1.5536 | 0.01545 | 0.0228 | 100.5566
15.5 | 1.5868 | 0.01656 | 0.0254 | 95.8213
16 | 1.6174 | 0.01787 | 0.0279 | 90.5092
16.5 | 1.6487 | 0.01925 | 0.0301 | 85.6468
17 | 1.6759 | 0.02098 | 0.0323 | 79.8808
17.5 | 1.6985 | 0.02316 | 0.0343 | 73.3377
18 | 1.7228 | 0.02537 | 0.0359 | 67.907
18.5 | 1.7423 | 0.02808 | 0.0372 | 62.0477
19 | 1.7566 | 0.03139 | 0.0383 | 55.9605
19.5 | 1.7645 | 0.0355 | 0.039 | 49.7042
20 | 1.7722 | 0.03986 | 0.0391 | 44.4606

## 93. Re 7M Mach 0.25 (1)
BIGFOIL.COM POLAR EXPORT
GA 30A018
GA 30A018 |  |  |  | Cl Max: | 1.543 | at alpha= | 15.5 | deg
JavaFoil+Calcfoil stall+Eppler ext transition |  |  |  | L/D Max: | 80.32 | at alpha= | 10.5 | deg
Re: | 7000000 |  |  | Cd Min: | 0.01074 | at alpha= | 0 | deg
Mach: | 0.25 |  |  | Cl=0 at alpha= | 0 | deg
|  |  |  | @ Cl=0.1, Cd= | 0.01077
|  |  |  | @ Cl=0.4, Cd= | 0.010946
|  |  |  | @ Cl=0.6, Cd= | 0.011849
alpha (deg) | Cl | Cd | Cm | Cl/Cd
-20 | -1.331 | 0.10238 | 0.024 | -12.996
-19.5 | -1.373 | 0.09142 | 0.024 | -15.019
-19 | -1.408 | 0.0831 | 0.024 | -16.948
-18.5 | -1.444 | 0.07317 | 0.024 | -19.735
-18 | -1.472 | 0.06589 | 0.024 | -22.337
-17.5 | -1.499 | 0.05762 | 0.024 | -26.01
-17 | -1.519 | 0.05091 | 0.023 | -29.838
-16.5 | -1.532 | 0.04499 | 0.023 | -34.046
-16 | -1.54 | 0.03981 | 0.023 | -38.684
-15.5 | -1.546 | 0.03466 | 0.022 | -44.602
-15 | -1.541 | 0.03165 | 0.022 | -48.676
-14.5 | -1.534 | 0.02829 | 0.022 | -54.223
-14 | -1.521 | 0.0258 | 0.021 | -58.956
-13.5 | -1.503 | 0.02367 | 0.021 | -63.491
-13 | -1.479 | 0.0217 | 0.02 | -68.155
-12.5 | -1.449 | 0.02035 | 0.019 | -71.226
-12 | -1.416 | 0.01905 | 0.019 | -74.354
-11.5 | -1.388 | 0.01778 | 0.018 | -78.075
-11 | -1.342 | 0.01706 | 0.017 | -78.676
-10.5 | -1.293 | 0.01636 | 0.017 | -79.032
-10 | -1.242 | 0.01577 | 0.016 | -78.733
-9.5 | -1.188 | 0.01549 | 0.015 | -76.727
-9 | -1.133 | 0.01497 | 0.014 | -75.717
-8.5 | -1.077 | 0.0145 | 0.014 | -74.253
-8 | -1.019 | 0.0138 | 0.013 | -73.852
-7.5 | -0.96 | 0.01339 | 0.012 | -71.682
-7 | -0.899 | 0.013 | 0.011 | -69.138
-6.5 | -0.837 | 0.01265 | 0.01 | -66.209
-6 | -0.775 | 0.01249 | 0.01 | -62.051
-5.5 | -0.712 | 0.01222 | 0.009 | -58.312
-5 | -0.649 | 0.01191 | 0.008 | -54.511
-4.5 | -0.585 | 0.01185 | 0.007 | -49.4
-4 | -0.521 | 0.01152 | 0.006 | -45.213
-3.5 | -0.456 | 0.01133 | 0.006 | -40.269
-3 | -0.392 | 0.01094 | 0.005 | -35.799
-2.5 | -0.327 | 0.01105 | 0.004 | -29.563
-2 | -0.262 | 0.01095 | 0.003 | -23.877
-1.5 | -0.196 | 0.01089 | 0.002 | -18.032
-1 | -0.131 | 0.01081 | 0.002 | -12.111
-0.5 | -0.065 | 0.01079 | 0.001 | -6.072
0 | 0 | 0.01074 | 0 | 0
0.5 | 0.066 | 0.01076 | -0.001 | 6.126
1 | 0.132 | 0.01078 | -0.002 | 12.221
1.5 | 0.198 | 0.01086 | -0.002 | 18.2
2 | 0.263 | 0.01093 | -0.003 | 24.102
2.5 | 0.329 | 0.01102 | -0.004 | 29.847
3 | 0.394 | 0.01091 | -0.005 | 36.141
3.5 | 0.46 | 0.0113 | -0.006 | 40.671
4 | 0.525 | 0.01149 | -0.006 | 45.675
4.5 | 0.589 | 0.01181 | -0.007 | 49.921
5 | 0.654 | 0.01204 | -0.008 | 54.301
5.5 | 0.718 | 0.01217 | -0.009 | 58.967
6 | 0.781 | 0.01244 | -0.01 | 62.767
6.5 | 0.844 | 0.01259 | -0.011 | 67.003
7 | 0.906 | 0.01294 | -0.011 | 69.996
7.5 | 0.967 | 0.01332 | -0.012 | 72.602
8 | 1.027 | 0.01373 | -0.013 | 74.832
8.5 | 1.086 | 0.01442 | -0.014 | 75.273
9 | 1.143 | 0.01488 | -0.014 | 76.8
9.5 | 1.199 | 0.01539 | -0.015 | 77.868
10 | 1.253 | 0.01567 | -0.016 | 79.969
10.5 | 1.305 | 0.01625 | -0.017 | 80.32
11 | 1.355 | 0.01693 | -0.018 | 80.024
11.5 | 1.401 | 0.01763 | -0.018 | 79.48
12 | 1.416 | 0.01905 | -0.019 | 74.354
12.5 | 1.449 | 0.02035 | -0.019 | 71.226
13 | 1.479 | 0.0217 | -0.02 | 68.155
13.5 | 1.503 | 0.02367 | -0.02 | 63.491
14 | 1.521 | 0.0258 | -0.021 | 58.956
14.5 | 1.534 | 0.02829 | -0.021 | 54.223
15 | 1.541 | 0.03165 | -0.022 | 48.676
15.5 | 1.543 | 0.03534 | -0.022 | 43.662
16 | 1.54 | 0.03981 | -0.023 | 38.684
16.5 | 1.532 | 0.04499 | -0.023 | 34.046
17 | 1.519 | 0.05091 | -0.023 | 29.838
17.5 | 1.499 | 0.05762 | -0.023 | 26.01
18 | 1.473 | 0.06509 | -0.024 | 22.637
18.5 | 1.445 | 0.0722 | -0.024 | 20.02
19 | 1.408 | 0.0831 | -0.024 | 16.948
19.5 | 1.373 | 0.09142 | -0.024 | 15.019
20 | 1.331 | 0.10238 | -0.024 | 12.996

## 94. Re 7M Mach 0.25 (2)
BIGFOIL.COM POLAR EXPORT
GA 30A018
GA 30A018 |  |  |  | Cl Max: | 1.7074 | at alpha= | 19 | deg
XFOIL ncrit=9 |  |  |  | L/D Max: | 116.002 | at alpha= | 10 | deg
Re: | 7000000 |  |  | Cd Min: | 0.06218 | at alpha= | -20 | deg
Mach: | 0.25 |  |  | Cl=0 at alpha= | 0 | deg
|  |  |  | @ Cl=0.1, Cd= | 0.0058771
|  |  |  | @ Cl=0.4, Cd= | 0.0063054
|  |  |  | @ Cl=0.6, Cd= | 0.0068984
alpha (deg) | Cl | Cd | Cm | Cl/Cd
-20 | -1.6767 | 0.06218 | -0.0454 | -26.9653
-19.5 | -1.6943 | 0.05424 | -0.0472 | -31.2371
-19 | -1.7031 | 0.04739 | -0.0483 | -35.938
-18.5 | -1.7029 | 0.04162 | -0.0487 | -40.9154
-18 | -1.7014 | 0.03623 | -0.0486 | -46.9611
-17.5 | -1.6937 | 0.03166 | -0.0478 | -53.4965
-17 | -1.6783 | 0.02802 | -0.0465 | -59.8965
-16.5 | -1.6556 | 0.02513 | -0.0448 | -65.8814
-16 | -1.6336 | 0.02243 | -0.0425 | -72.831
-15.5 | -1.6067 | 0.02021 | -0.04 | -79.5002
-15 | -1.5743 | 0.01853 | -0.0373 | -84.9595
-14.5 | -1.5429 | 0.01692 | -0.0342 | -91.1879
-14 | -1.5074 | 0.01565 | -0.0311 | -96.3195
-13.5 | -1.4712 | 0.01456 | -0.0278 | -101.044
-13 | -1.4354 | 0.01364 | -0.0239 | -105.2346
-12.5 | -1.3887 | 0.01279 | -0.0219 | -108.577
-12 | -1.3342 | 0.01204 | -0.0212 | -110.814
-11.5 | -1.2941 | 0.01138 | -0.0173 | -113.717
-11 | -1.2516 | 0.01087 | -0.0137 | -115.1426
-10 | -1.1515 | 0.00993 | -0.0095 | -115.9617
-9.5 | -1.0985 | 0.0095 | -0.008 | -115.6316
-9 | -1.0445 | 0.00911 | -0.0066 | -114.6542
-8.5 | -0.9897 | 0.00876 | -0.0055 | -112.9795
-8 | -0.9341 | 0.00841 | -0.0045 | -111.0702
-7.5 | -0.8779 | 0.00809 | -0.0036 | -108.5167
-7 | -0.8212 | 0.00782 | -0.0029 | -105.0128
-6.5 | -0.764 | 0.00757 | -0.0023 | -100.9247
-6 | -0.7069 | 0.00731 | -0.0017 | -96.7031
-5.5 | -0.6494 | 0.00706 | -0.0012 | -91.983
-5 | -0.5912 | 0.00687 | -0.0009 | -86.0553
-4.5 | -0.5329 | 0.00667 | -0.0006 | -79.8951
-4 | -0.4745 | 0.00649 | -0.0003 | -73.1125
-3.5 | -0.4157 | 0.00635 | -0.0001 | -65.4646
-3 | -0.3566 | 0.00621 | 0 | -57.4235
-2.5 | -0.298 | 0.00608 | 0.0001 | -49.0132
-2 | -0.2385 | 0.006 | 0.0001 | -39.75
-1.5 | -0.1786 | 0.00594 | 0.0001 | -30.0673
-1 | -0.1191 | 0.00589 | 0.0001 | -20.2207
-0.5 | -0.0597 | 0.00585 | 0.0001 | -10.2051
0 | 0 | 0.00583 | 0 | 0
0.5 | 0.0598 | 0.00585 | -0.0001 | 10.2222
1 | 0.1192 | 0.00589 | -0.0001 | 20.2377
1.5 | 0.1787 | 0.00594 | -0.0001 | 30.0842
2 | 0.2385 | 0.006 | -0.0001 | 39.75
2.5 | 0.298 | 0.00608 | -0.0001 | 49.0132
3 | 0.3567 | 0.00621 | 0 | 57.4396
3.5 | 0.4157 | 0.00634 | 0.0001 | 65.5678
4 | 0.4747 | 0.00648 | 0.0003 | 73.2562
4.5 | 0.533 | 0.00667 | 0.0006 | 79.91
5 | 0.5913 | 0.00687 | 0.0009 | 86.0699
5.5 | 0.6495 | 0.00706 | 0.0012 | 91.9972
6 | 0.707 | 0.00731 | 0.0017 | 96.7168
6.5 | 0.7641 | 0.00757 | 0.0023 | 100.9379
7 | 0.8214 | 0.00782 | 0.0029 | 105.0384
7.5 | 0.8782 | 0.00809 | 0.0036 | 108.5538
8 | 0.9344 | 0.00841 | 0.0044 | 111.1058
8.5 | 0.99 | 0.00876 | 0.0054 | 113.0137
9 | 1.0448 | 0.00911 | 0.0066 | 114.6872
9.5 | 1.0989 | 0.0095 | 0.0079 | 115.6737
10 | 1.1519 | 0.00993 | 0.0094 | 116.002
10.5 | 1.203 | 0.0104 | 0.0113 | 115.6731
11 | 1.2523 | 0.01087 | 0.0136 | 115.207
11.5 | 1.2951 | 0.01138 | 0.0171 | 113.8049
12 | 1.3352 | 0.01204 | 0.021 | 110.897
12.5 | 1.3896 | 0.01279 | 0.0217 | 108.6474
13 | 1.4363 | 0.01363 | 0.0238 | 105.3778
13.5 | 1.4724 | 0.01455 | 0.0276 | 101.1959
14 | 1.5088 | 0.01564 | 0.0309 | 96.4706
14.5 | 1.5445 | 0.0169 | 0.034 | 91.3905
15 | 1.5762 | 0.0185 | 0.037 | 85.2
15.5 | 1.6088 | 0.02019 | 0.0396 | 79.683
16 | 1.6357 | 0.0224 | 0.0422 | 73.0223
16.5 | 1.6583 | 0.02507 | 0.0444 | 66.1468
17 | 1.6812 | 0.02796 | 0.0461 | 60.1288
17.5 | 1.6968 | 0.03159 | 0.0474 | 53.7132
18 | 1.7048 | 0.03615 | 0.0482 | 47.1591
18.5 | 1.707 | 0.04148 | 0.0483 | 41.1524
19 | 1.7074 | 0.04723 | 0.0479 | 36.1508
19.5 | 1.6987 | 0.0541 | 0.0468 | 31.3993
20 | 1.6811 | 0.06205 | 0.0449 | 27.0927

## 95. Re 7M Mach 0.50 (1)
BIGFOIL.COM POLAR EXPORT
GA 30A018
GA 30A018 |  |  |  | Cl Max: | 1.253 | at alpha= | 10 | deg
JavaFoil+Calcfoil stall+Eppler ext transition |  |  |  | L/D Max: | 68.694 | at alpha= | 8 | deg
Re: | 7000000 |  |  | Cd Min: | 0.01121 | at alpha= | 2 | deg
Mach: | 0.5 |  |  | Cl=0 at alpha= | 0 | deg
|  |  |  | @ Cl=0.1, Cd= | 0.011281
|  |  |  | @ Cl=0.4, Cd= | 0.011398
|  |  |  | @ Cl=0.6, Cd= | 0.012518
alpha (deg) | Cl | Cd | Cm | Cl/Cd
-15 | -0.892 | 0.13078 | 0.017 | -6.82
-14.5 | -0.873 | 0.11171 | 0.017 | -7.813
-14 | -0.848 | 0.10191 | 0.017 | -8.317
-13.5 | -0.817 | 0.097 | 0.017 | -8.419
-13 | -0.779 | 0.09771 | 0.015 | -7.971
-12.5 | -0.755 | 0.09338 | 0.015 | -8.084
-12 | -0.747 | 0.07194 | 0.016 | -10.384
-11.5 | -1.074 | 0.04161 | 0.018 | -25.81
-11 | -1.21 | 0.03117 | 0.018 | -38.837
-10.5 | -1.249 | 0.02585 | 0.018 | -48.314
-10 | -1.253 | 0.02227 | 0.017 | -56.263
-9.5 | -1.234 | 0.02042 | 0.017 | -60.461
-9 | -1.213 | 0.01867 | 0.016 | -64.978
-8.5 | -1.165 | 0.01768 | 0.015 | -65.905
-8 | -1.112 | 0.01674 | 0.014 | -66.413
-7.5 | -1.053 | 0.01539 | 0.013 | -68.422
-7 | -0.99 | 0.01484 | 0.013 | -66.737
-6.5 | -0.926 | 0.01424 | 0.012 | -65.015
-6 | -0.859 | 0.01413 | 0.011 | -60.792
-5.5 | -0.791 | 0.0136 | 0.01 | -58.139
-5 | -0.722 | 0.01321 | 0.009 | -54.622
-4.5 | -0.651 | 0.01268 | 0.008 | -51.372
-4 | -0.58 | 0.01223 | 0.007 | -47.441
-3.5 | -0.509 | 0.01214 | 0.006 | -41.911
-3 | -0.437 | 0.01183 | 0.005 | -36.939
-2.5 | -0.365 | 0.01137 | 0.005 | -32.064
-2 | -0.292 | 0.01124 | 0.004 | -25.967
-1.5 | -0.219 | 0.01144 | 0.003 | -19.155
-1 | -0.146 | 0.01134 | 0.002 | -12.897
-0.5 | -0.073 | 0.0113 | 0.001 | -6.471
0 | 0 | 0.01124 | 0 | 0
0.5 | 0.074 | 0.01127 | -0.001 | 6.536
1 | 0.147 | 0.0113 | -0.002 | 13.029
1.5 | 0.221 | 0.01141 | -0.003 | 19.354
2 | 0.294 | 0.01121 | -0.004 | 26.235
2.5 | 0.367 | 0.01133 | -0.005 | 32.403
3 | 0.44 | 0.01148 | -0.005 | 38.336
3.5 | 0.513 | 0.0121 | -0.006 | 42.379
4 | 0.585 | 0.01243 | -0.007 | 47.063
4.5 | 0.657 | 0.01285 | -0.008 | 51.09
5 | 0.728 | 0.01314 | -0.009 | 55.373
5.5 | 0.797 | 0.01356 | -0.01 | 58.824
6 | 0.866 | 0.01404 | -0.011 | 61.709
6.5 | 0.933 | 0.01437 | -0.012 | 64.952
7 | 0.999 | 0.01497 | -0.013 | 66.742
7.5 | 1.063 | 0.0155 | -0.014 | 68.58
8 | 1.122 | 0.01633 | -0.014 | 68.694
8.5 | 1.177 | 0.01733 | -0.015 | 67.891
9 | 1.225 | 0.01832 | -0.016 | 66.869
9.5 | 1.234 | 0.02042 | -0.017 | 60.461
10 | 1.253 | 0.02227 | -0.017 | 56.263
10.5 | 1.249 | 0.02585 | -0.018 | 48.314
11 | 1.21 | 0.03135 | -0.018 | 38.586
11.5 | 1.075 | 0.04124 | -0.018 | 26.073
12 | 0.752 | 0.06845 | -0.017 | 10.988
12.5 | 0.761 | 0.08783 | -0.016 | 8.667
13 | 0.779 | 0.09771 | -0.015 | 7.971
13.5 | 0.815 | 0.09765 | -0.016 | 8.35
14 | 0.848 | 0.10175 | -0.017 | 8.331
14.5 | 0.872 | 0.11224 | -0.017 | 7.773
15 | 0.892 | 0.13162 | -0.017 | 6.775

## 96. Re 7M Mach 0.50 (2)
BIGFOIL.COM POLAR EXPORT
GA 30A018
GA 30A018 |  |  |  | Cl Max: | 1.5205 | at alpha= | 13.5 | deg
XFOIL ncrit=9 |  |  |  | L/D Max: | 105.889 | at alpha= | 8 | deg
Re: | 7000000 |  |  | Cd Min: | 0.14133 | at alpha= | 18.5 | deg
Mach: | 0.5 |  |  | Cl=0 at alpha= | 0 | deg
|  |  |  | @ Cl=0.1, Cd= | 0.0062036
|  |  |  | @ Cl=0.4, Cd= | 0.0066449
|  |  |  | @ Cl=0.6, Cd= | 0.0072767
alpha (deg) | Cl | Cd | Cm | Cl/Cd
-18.5 | -1.1395 | 0.1411 | -0.0274 | -8.0758
-18 | -1.1743 | 0.12867 | -0.0356 | -9.1264
-17.5 | -1.2151 | 0.11618 | -0.0434 | -10.4588
-17 | -1.2599 | 0.10392 | -0.0505 | -12.1237
-16.5 | -1.3046 | 0.09211 | -0.0567 | -14.1635
-16 | -1.3498 | 0.08072 | -0.0621 | -16.722
-15.5 | -1.3961 | 0.06964 | -0.0667 | -20.0474
-15 | -1.4396 | 0.05914 | -0.0703 | -24.3422
-14.5 | -1.4781 | 0.04933 | -0.0728 | -29.9635
-14 | -1.5054 | 0.04066 | -0.0738 | -37.0241
-13.5 | -1.5184 | 0.03332 | -0.0732 | -45.5702
-13 | -1.5128 | 0.02763 | -0.0711 | -54.7521
-12.5 | -1.4903 | 0.02344 | -0.0677 | -63.5794
-12 | -1.4581 | 0.02021 | -0.0637 | -72.1475
-11.5 | -1.4183 | 0.01778 | -0.059 | -79.7694
-11 | -1.364 | 0.01575 | -0.0559 | -86.6032
-10.5 | -1.3162 | 0.01425 | -0.0507 | -92.3649
-10 | -1.2698 | 0.01304 | -0.0448 | -97.3773
-9.5 | -1.2186 | 0.01204 | -0.0395 | -101.2126
-9 | -1.1644 | 0.01122 | -0.0346 | -103.779
-8.5 | -1.108 | 0.01054 | -0.03 | -105.1233
-8 | -1.0528 | 0.00995 | -0.0252 | -105.809
-7.5 | -0.9956 | 0.00947 | -0.0209 | -105.132
-7 | -0.9331 | 0.00902 | -0.0177 | -103.4479
-6.5 | -0.8692 | 0.0086 | -0.015 | -101.0698
-6 | -0.805 | 0.00822 | -0.0125 | -97.9319
-5.5 | -0.7391 | 0.00789 | -0.0105 | -93.6755
-5 | -0.6733 | 0.00759 | -0.0087 | -88.7088
-4.5 | -0.6069 | 0.0073 | -0.0071 | -83.137
-4 | -0.54 | 0.00708 | -0.0058 | -76.2712
-3.5 | -0.4735 | 0.00684 | -0.0046 | -69.2251
-3 | -0.4062 | 0.00666 | -0.0036 | -60.991
-2.5 | -0.3392 | 0.0065 | -0.0027 | -52.1846
-2 | -0.2717 | 0.00637 | -0.002 | -42.6531
-1.5 | -0.2035 | 0.00629 | -0.0015 | -32.3529
-1 | -0.1355 | 0.00623 | -0.001 | -21.7496
-0.5 | -0.0681 | 0.00618 | -0.0004 | -11.0194
0 | 0 | 0.00616 | 0 | 0
0.5 | 0.0682 | 0.00618 | 0.0004 | 11.0356
1 | 0.1356 | 0.00623 | 0.001 | 21.7657
1.5 | 0.2035 | 0.00629 | 0.0015 | 32.3529
2 | 0.2717 | 0.00637 | 0.002 | 42.6531
2.5 | 0.3394 | 0.0065 | 0.0027 | 52.2154
3 | 0.4063 | 0.00666 | 0.0036 | 61.006
3.5 | 0.4736 | 0.00684 | 0.0046 | 69.2398
4 | 0.54 | 0.00708 | 0.0058 | 76.2712
4.5 | 0.6071 | 0.0073 | 0.0071 | 83.1644
5 | 0.6733 | 0.0076 | 0.0086 | 88.5921
5.5 | 0.7393 | 0.00789 | 0.0104 | 93.7009
6 | 0.8052 | 0.00822 | 0.0124 | 97.9562
6.5 | 0.8694 | 0.0086 | 0.0149 | 101.093
7 | 0.9335 | 0.00902 | 0.0176 | 103.4922
7.5 | 0.996 | 0.00947 | 0.0208 | 105.1742
8 | 1.0536 | 0.00995 | 0.0251 | 105.8894
8.5 | 1.1088 | 0.01053 | 0.0299 | 105.2991
9 | 1.1652 | 0.01122 | 0.0345 | 103.8503
9.5 | 1.2196 | 0.01204 | 0.0394 | 101.2957
10 | 1.271 | 0.01304 | 0.0446 | 97.4693
10.5 | 1.3173 | 0.01425 | 0.0505 | 92.4421
11 | 1.3653 | 0.01574 | 0.0557 | 86.7408
11.5 | 1.4198 | 0.01777 | 0.0589 | 79.8987
12 | 1.4598 | 0.0202 | 0.0635 | 72.2673
12.5 | 1.4924 | 0.02342 | 0.0675 | 63.7233
13 | 1.5149 | 0.02763 | 0.0708 | 54.8281
13.5 | 1.5205 | 0.03333 | 0.0729 | 45.6196
14 | 1.5075 | 0.0407 | 0.0734 | 37.0393
14.5 | 1.48 | 0.0494 | 0.0724 | 29.9595
15 | 1.4412 | 0.05926 | 0.0699 | 24.3199
15.5 | 1.3977 | 0.06977 | 0.0662 | 20.033
16 | 1.3516 | 0.08086 | 0.0616 | 16.7153
16.5 | 1.3065 | 0.09226 | 0.0562 | 14.1611
17 | 1.2618 | 0.10408 | 0.05 | 12.1234
17.5 | 1.217 | 0.11636 | 0.0429 | 10.4589
18 | 1.1763 | 0.12886 | 0.0351 | 9.1285
18.5 | 1.1412 | 0.14133 | 0.0269 | 8.0747

## 97. Re 8M Mach 0.00 (1)
BIGFOIL.COM POLAR EXPORT
GA 30A018
GA 30A018 |  |  |  | Cl Max: | 1.658 | at alpha= | 18 | deg
JavaFoil+Calcfoil stall+Eppler ext transition |  |  |  | L/D Max: | 84.701 | at alpha= | 11 | deg
Re: | 8000000 |  |  | Cd Min: | 0.01051 | at alpha= | 2 | deg
Mach: | 0 |  |  | Cl=0 at alpha= | 0 | deg
|  |  |  | @ Cl=0.1, Cd= | 0.010599
|  |  |  | @ Cl=0.4, Cd= | 0.010779
|  |  |  | @ Cl=0.6, Cd= | 0.011562
alpha (deg) | Cl | Cd | Cm | Cl/Cd
-20 | -1.633 | 0.06564 | 0.026 | -24.873
-19.5 | -1.643 | 0.05926 | 0.025 | -27.723
-19 | -1.651 | 0.05327 | 0.025 | -30.99
-18.5 | -1.654 | 0.04869 | 0.025 | -33.972
-18 | -1.658 | 0.04338 | 0.024 | -38.217
-17.5 | -1.657 | 0.03899 | 0.024 | -42.507
-17 | -1.655 | 0.03511 | 0.024 | -47.128
-16.5 | -1.645 | 0.03182 | 0.023 | -51.717
-16 | -1.633 | 0.02891 | 0.023 | -56.497
-15.5 | -1.617 | 0.02657 | 0.022 | -60.875
-15 | -1.598 | 0.02444 | 0.022 | -65.396
-14.5 | -1.576 | 0.02257 | 0.021 | -69.811
-14 | -1.549 | 0.02129 | 0.021 | -72.777
-13.5 | -1.518 | 0.01989 | 0.02 | -76.325
-13 | -1.498 | 0.01852 | 0.02 | -80.88
-12.5 | -1.456 | 0.01772 | 0.019 | -82.173
-12 | -1.411 | 0.01729 | 0.018 | -81.621
-11.5 | -1.365 | 0.01659 | 0.018 | -82.27
-11 | -1.316 | 0.01579 | 0.017 | -83.35
-10.5 | -1.265 | 0.01526 | 0.016 | -82.918
-10 | -1.213 | 0.01504 | 0.015 | -80.623
-9.5 | -1.159 | 0.0146 | 0.015 | -79.384
-9 | -1.104 | 0.01416 | 0.014 | -77.953
-8.5 | -1.048 | 0.01382 | 0.013 | -75.832
-8 | -0.99 | 0.01319 | 0.012 | -75.102
-7.5 | -0.932 | 0.01281 | 0.012 | -72.782
-7 | -0.873 | 0.01276 | 0.011 | -68.377
-6.5 | -0.813 | 0.01224 | 0.01 | -66.378
-6 | -0.752 | 0.01207 | 0.009 | -62.319
-5.5 | -0.691 | 0.01181 | 0.009 | -58.47
-5 | -0.629 | 0.01164 | 0.008 | -54.062
-4.5 | -0.567 | 0.01157 | 0.007 | -49.031
-4 | -0.505 | 0.0113 | 0.006 | -44.678
-3.5 | -0.442 | 0.01109 | 0.006 | -39.892
-3 | -0.38 | 0.0107 | 0.005 | -35.465
-2.5 | -0.317 | 0.01067 | 0.004 | -29.672
-2 | -0.253 | 0.01053 | 0.003 | -24.062
-1.5 | -0.19 | 0.01068 | 0.002 | -17.811
-1 | -0.127 | 0.01065 | 0.002 | -11.904
-0.5 | -0.063 | 0.01058 | 0.001 | -5.996
0 | 0 | 0.01053 | 0 | 0
0.5 | 0.064 | 0.01056 | -0.001 | 6.048
1 | 0.128 | 0.01063 | -0.002 | 12.009
1.5 | 0.191 | 0.01065 | -0.002 | 17.969
2 | 0.255 | 0.01051 | -0.003 | 24.274
2.5 | 0.319 | 0.01064 | -0.004 | 29.939
3 | 0.382 | 0.01067 | -0.005 | 35.791
3.5 | 0.445 | 0.01105 | -0.006 | 40.276
4 | 0.508 | 0.01127 | -0.006 | 45.118
4.5 | 0.571 | 0.01153 | -0.007 | 49.529
5 | 0.634 | 0.0116 | -0.008 | 54.629
5.5 | 0.696 | 0.01177 | -0.009 | 59.101
6 | 0.757 | 0.01202 | -0.009 | 63.01
6.5 | 0.818 | 0.01219 | -0.01 | 67.143
7 | 0.879 | 0.01271 | -0.011 | 69.189
7.5 | 0.939 | 0.01275 | -0.012 | 73.678
8 | 0.998 | 0.01312 | -0.012 | 76.06
8.5 | 1.056 | 0.01374 | -0.013 | 76.835
9 | 1.113 | 0.01408 | -0.014 | 79.023
9.5 | 1.169 | 0.01451 | -0.015 | 80.512
10 | 1.223 | 0.01495 | -0.015 | 81.818
10.5 | 1.276 | 0.01516 | -0.016 | 84.209
11 | 1.328 | 0.01568 | -0.017 | 84.701
11.5 | 1.377 | 0.01646 | -0.018 | 83.669
12 | 1.424 | 0.01715 | -0.018 | 83.059
12.5 | 1.47 | 0.01756 | -0.019 | 83.707
13 | 1.513 | 0.01835 | -0.02 | 82.463
13.5 | 1.518 | 0.01989 | -0.02 | 76.325
14 | 1.549 | 0.02129 | -0.021 | 72.777
14.5 | 1.576 | 0.02257 | -0.021 | 69.811
15 | 1.598 | 0.02444 | -0.022 | 65.396
15.5 | 1.617 | 0.02657 | -0.022 | 60.875
16 | 1.633 | 0.02891 | -0.023 | 56.497
16.5 | 1.645 | 0.03182 | -0.023 | 51.717
17 | 1.655 | 0.03511 | -0.024 | 47.128
17.5 | 1.657 | 0.03899 | -0.024 | 42.507
18 | 1.658 | 0.04338 | -0.024 | 38.217
18.5 | 1.654 | 0.04869 | -0.024 | 33.972
19 | 1.651 | 0.05327 | -0.025 | 30.99
19.5 | 1.643 | 0.05926 | -0.025 | 27.723
20 | 1.633 | 0.06564 | -0.025 | 24.873

## 98. Re 8M Mach 0.00 (2)
BIGFOIL.COM POLAR EXPORT
GA 30A018
GA 30A018 |  |  |  | Cl Max: | 1.8007 | at alpha= | 20 | deg
XFOIL ncrit=9 |  |  |  | L/D Max: | 122.248 | at alpha= | 11 | deg
Re: | 8000000 |  |  | Cd Min: | 0.03507 | at alpha= | -20 | deg
Mach: | 0 |  |  | Cl=0 at alpha= | 0 | deg
|  |  |  | @ Cl=0.1, Cd= | 0.0057596
|  |  |  | @ Cl=0.4, Cd= | 0.0061586
|  |  |  | @ Cl=0.6, Cd= | 0.0067206
alpha (deg) | Cl | Cd | Cm | Cl/Cd
-20 | -1.797 | 0.03507 | -0.0373 | -51.2404
-19.5 | -1.7832 | 0.0316 | -0.0367 | -56.4304
-19 | -1.7705 | 0.02823 | -0.0357 | -62.717
-18.5 | -1.755 | 0.02532 | -0.0343 | -69.3128
-18 | -1.7331 | 0.02304 | -0.0327 | -75.2214
-17.5 | -1.7074 | 0.02116 | -0.0309 | -80.69
-17 | -1.6813 | 0.01941 | -0.0288 | -86.6203
-16.5 | -1.6536 | 0.01788 | -0.0265 | -92.4832
-16 | -1.6219 | 0.01668 | -0.0243 | -97.2362
-15.5 | -1.5886 | 0.01562 | -0.0219 | -101.7029
-15 | -1.5559 | 0.01461 | -0.0192 | -106.4956
-14.5 | -1.5192 | 0.01385 | -0.0168 | -109.6895
-14 | -1.485 | 0.0131 | -0.0137 | -113.3588
-13.5 | -1.4461 | 0.01247 | -0.0112 | -115.9663
-12.5 | -1.3498 | 0.01129 | -0.0095 | -119.5571
-12 | -1.3066 | 0.01078 | -0.0074 | -121.2059
-11.5 | -1.2601 | 0.01036 | -0.0058 | -121.6313
-11 | -1.2122 | 0.00992 | -0.0044 | -122.1976
-10.5 | -1.1625 | 0.00953 | -0.0034 | -121.9832
-10 | -1.1114 | 0.00919 | -0.0025 | -120.9358
-9.5 | -1.0596 | 0.00887 | -0.0019 | -119.4589
-9 | -1.0071 | 0.00853 | -0.0013 | -118.0657
-8.5 | -0.954 | 0.00823 | -0.0008 | -115.9174
-8 | -0.9004 | 0.00796 | -0.0004 | -113.1156
-7 | -0.7916 | 0.00746 | 0.0002 | -106.1126
-6.5 | -0.7366 | 0.00722 | 0.0005 | -102.0222
-6 | -0.6816 | 0.00701 | 0.0007 | -97.2325
-5.5 | -0.6261 | 0.0068 | 0.0008 | -92.0735
-5 | -0.57 | 0.00663 | 0.0009 | -85.9729
-4.5 | -0.5139 | 0.00646 | 0.0009 | -79.5511
-4 | -0.4574 | 0.0063 | 0.0009 | -72.6032
-3.5 | -0.4009 | 0.00616 | 0.0009 | -65.0812
-3 | -0.344 | 0.00606 | 0.0008 | -56.7657
-2.5 | -0.2872 | 0.00593 | 0.0008 | -48.4317
-2 | -0.23 | 0.00584 | 0.0007 | -39.3836
-1.5 | -0.1726 | 0.00579 | 0.0005 | -29.81
-1 | -0.115 | 0.00577 | 0.0003 | -19.9307
-0.5 | -0.0572 | 0.00573 | 0.0001 | -9.9825
0 | 0 | 0.0057 | 0 | 0
0.5 | 0.0573 | 0.00573 | -0.0001 | 10
1 | 0.115 | 0.00577 | -0.0003 | 19.9307
1.5 | 0.1727 | 0.0058 | -0.0005 | 29.7759
2 | 0.2301 | 0.00584 | -0.0007 | 39.4007
2.5 | 0.2871 | 0.00593 | -0.0008 | 48.4148
3 | 0.3441 | 0.00607 | -0.0008 | 56.6886
3.5 | 0.4009 | 0.00616 | -0.0009 | 65.0812
4 | 0.4576 | 0.00629 | -0.0009 | 72.7504
4.5 | 0.514 | 0.00646 | -0.0009 | 79.5666
5 | 0.5701 | 0.00663 | -0.0009 | 85.9879
5.5 | 0.6262 | 0.0068 | -0.0008 | 92.0882
6 | 0.6817 | 0.00701 | -0.0007 | 97.2468
6.5 | 0.7367 | 0.00722 | -0.0005 | 102.036
7 | 0.7917 | 0.00746 | -0.0003 | 106.126
7.5 | 0.8462 | 0.00769 | 0 | 110.039
8 | 0.9006 | 0.00796 | 0.0003 | 113.1407
8.5 | 0.9542 | 0.00823 | 0.0007 | 115.9417
9 | 1.0074 | 0.00853 | 0.0012 | 118.1008
9.5 | 1.0599 | 0.00887 | 0.0018 | 119.4927
10 | 1.1118 | 0.00919 | 0.0025 | 120.9793
10.5 | 1.163 | 0.00953 | 0.0033 | 122.0357
11 | 1.2127 | 0.00992 | 0.0043 | 122.248
11.5 | 1.2607 | 0.01035 | 0.0056 | 121.8068
12 | 1.3072 | 0.01078 | 0.0072 | 121.2616
12.5 | 1.3505 | 0.01129 | 0.0094 | 119.6191
13.5 | 1.4469 | 0.01247 | 0.011 | 116.0305
14 | 1.4859 | 0.01309 | 0.0135 | 113.5141
14.5 | 1.5204 | 0.01384 | 0.0166 | 109.8555
15 | 1.5572 | 0.0146 | 0.019 | 106.6575
15.5 | 1.5901 | 0.01561 | 0.0217 | 101.8642
16 | 1.6237 | 0.01666 | 0.024 | 97.461
16.5 | 1.6555 | 0.01786 | 0.0262 | 92.6932
17 | 1.6834 | 0.01938 | 0.0285 | 86.8627
17.5 | 1.7097 | 0.02112 | 0.0306 | 80.9517
18 | 1.7357 | 0.02298 | 0.0323 | 75.5309
18.5 | 1.7575 | 0.02528 | 0.0339 | 69.5214
19 | 1.7736 | 0.02816 | 0.0353 | 62.983
19.5 | 1.7868 | 0.03148 | 0.0363 | 56.7598
20 | 1.8007 | 0.03495 | 0.0368 | 51.5222

## 99. Re 8M Mach 0.10 (1)
BIGFOIL.COM POLAR EXPORT
GA 30A018
GA 30A018 |  |  |  | Cl Max: | 1.641 | at alpha= | 17.5 | deg
JavaFoil+Calcfoil stall+Eppler ext transition |  |  |  | L/D Max: | 84.1 | at alpha= | 11 | deg
Re: | 8000000 |  |  | Cd Min: | 0.01057 | at alpha= | 2 | deg
Mach: | 0.1 |  |  | Cl=0 at alpha= | 0 | deg
|  |  |  | @ Cl=0.1, Cd= | 0.010627
|  |  |  | @ Cl=0.4, Cd= | 0.010802
|  |  |  | @ Cl=0.6, Cd= | 0.011562
alpha (deg) | Cl | Cd | Cm | Cl/Cd
-20 | -1.6 | 0.06939 | 0.026 | -23.059
-19.5 | -1.614 | 0.06256 | 0.025 | -25.794
-19 | -1.623 | 0.05711 | 0.025 | -28.418
-18.5 | -1.631 | 0.05119 | 0.025 | -31.868
-18 | -1.638 | 0.04558 | 0.024 | -35.939
-17.5 | -1.641 | 0.04085 | 0.024 | -40.166
-17 | -1.639 | 0.03717 | 0.024 | -44.092
-16.5 | -1.634 | 0.03306 | 0.023 | -49.434
-16 | -1.624 | 0.02996 | 0.023 | -54.209
-15.5 | -1.61 | 0.02744 | 0.022 | -58.68
-15 | -1.593 | 0.02514 | 0.022 | -63.367
-14.5 | -1.572 | 0.02331 | 0.021 | -67.44
-14 | -1.548 | 0.02172 | 0.021 | -71.27
-13.5 | -1.517 | 0.02035 | 0.02 | -74.561
-13 | -1.485 | 0.01921 | 0.02 | -77.295
-12.5 | -1.459 | 0.01807 | 0.019 | -80.758
-12 | -1.415 | 0.01744 | 0.018 | -81.141
-11.5 | -1.369 | 0.01657 | 0.018 | -82.596
-11 | -1.321 | 0.01596 | 0.017 | -82.744
-10.5 | -1.27 | 0.0154 | 0.016 | -82.446
-10 | -1.218 | 0.01515 | 0.016 | -80.351
-9.5 | -1.164 | 0.01473 | 0.015 | -78.998
-9 | -1.109 | 0.01429 | 0.014 | -77.579
-8.5 | -1.052 | 0.01387 | 0.013 | -75.885
-8 | -0.995 | 0.01322 | 0.013 | -75.235
-7.5 | -0.936 | 0.0129 | 0.012 | -72.614
-7 | -0.877 | 0.01282 | 0.011 | -68.388
-6.5 | -0.816 | 0.01227 | 0.01 | -66.532
-6 | -0.755 | 0.01215 | 0.009 | -62.195
-5.5 | -0.694 | 0.01193 | 0.009 | -58.181
-5 | -0.632 | 0.01162 | 0.008 | -54.436
-4.5 | -0.57 | 0.01159 | 0.007 | -49.191
-4 | -0.507 | 0.01133 | 0.006 | -44.758
-3.5 | -0.444 | 0.01116 | 0.006 | -39.831
-3 | -0.381 | 0.01072 | 0.005 | -35.575
-2.5 | -0.318 | 0.01063 | 0.004 | -29.918
-2 | -0.255 | 0.01059 | 0.003 | -24.045
-1.5 | -0.191 | 0.01069 | 0.002 | -17.876
-1 | -0.127 | 0.01067 | 0.002 | -11.946
-0.5 | -0.064 | 0.01064 | 0.001 | -5.993
0 | 0 | 0.0106 | 0 | 0
0.5 | 0.064 | 0.01061 | -0.001 | 6.045
1 | 0.128 | 0.01064 | -0.002 | 12.051
1.5 | 0.192 | 0.01066 | -0.002 | 18.036
2 | 0.256 | 0.01057 | -0.003 | 24.259
2.5 | 0.32 | 0.01061 | -0.004 | 30.188
3 | 0.384 | 0.01069 | -0.005 | 35.904
3.5 | 0.447 | 0.01113 | -0.006 | 40.217
4 | 0.511 | 0.0113 | -0.006 | 45.203
4.5 | 0.574 | 0.01155 | -0.007 | 49.692
5 | 0.637 | 0.01158 | -0.008 | 55.008
5.5 | 0.699 | 0.01189 | -0.009 | 58.812
6 | 0.761 | 0.0121 | -0.009 | 62.889
6.5 | 0.822 | 0.01222 | -0.01 | 67.305
7 | 0.883 | 0.01276 | -0.011 | 69.198
7.5 | 0.944 | 0.01283 | -0.012 | 73.513
8 | 1.003 | 0.01316 | -0.013 | 76.201
8.5 | 1.061 | 0.01379 | -0.013 | 76.895
9 | 1.118 | 0.01421 | -0.014 | 78.648
9.5 | 1.173 | 0.01464 | -0.015 | 80.134
10 | 1.228 | 0.01506 | -0.016 | 81.557
10.5 | 1.281 | 0.0153 | -0.016 | 83.744
11 | 1.332 | 0.01584 | -0.017 | 84.1
11.5 | 1.381 | 0.01644 | -0.018 | 84.023
12 | 1.428 | 0.01729 | -0.018 | 82.587
12.5 | 1.473 | 0.0179 | -0.019 | 82.274
13 | 1.485 | 0.01921 | -0.02 | 77.295
13.5 | 1.517 | 0.02035 | -0.02 | 74.561
14 | 1.548 | 0.02172 | -0.021 | 71.27
14.5 | 1.572 | 0.02331 | -0.021 | 67.44
15 | 1.593 | 0.02514 | -0.022 | 63.367
15.5 | 1.61 | 0.02744 | -0.022 | 58.68
16 | 1.624 | 0.02996 | -0.023 | 54.209
16.5 | 1.634 | 0.03306 | -0.023 | 49.434
17 | 1.639 | 0.03717 | -0.024 | 44.092
17.5 | 1.641 | 0.04085 | -0.024 | 40.166
18 | 1.638 | 0.04558 | -0.024 | 35.939
18.5 | 1.631 | 0.05119 | -0.024 | 31.868
19 | 1.623 | 0.05711 | -0.025 | 28.418
19.5 | 1.614 | 0.06256 | -0.025 | 25.794
20 | 1.6 | 0.06939 | -0.025 | 23.059

## 100. Re 8M Mach 0.10 (2)
BIGFOIL.COM POLAR EXPORT
GA 30A018
GA 30A018 |  |  |  | Cl Max: | 1.7948 | at alpha= | 20 | deg
XFOIL ncrit=9 |  |  |  | L/D Max: | 121.786 | at alpha= | 11 | deg
Re: | 8000000 |  |  | Cd Min: | 0.03785 | at alpha= | -20 | deg
Mach: | 0.1 |  |  | Cl=0 at alpha= | 0 | deg
|  |  |  | @ Cl=0.1, Cd= | 0.0057692
|  |  |  | @ Cl=0.4, Cd= | 0.0061741
|  |  |  | @ Cl=0.6, Cd= | 0.0067293
alpha (deg) | Cl | Cd | Cm | Cl/Cd
-20 | -1.7906 | 0.03785 | -0.0395 | -47.3078
-19.5 | -1.7799 | 0.03391 | -0.0391 | -52.4889
-19 | -1.7664 | 0.03036 | -0.0384 | -58.1818
-18.5 | -1.7538 | 0.02701 | -0.0371 | -64.9315
-18 | -1.7348 | 0.02434 | -0.0355 | -71.2736
-17.5 | -1.7109 | 0.02219 | -0.0337 | -77.1023
-17 | -1.6835 | 0.02038 | -0.0318 | -82.6055
-16.5 | -1.6578 | 0.01862 | -0.0294 | -89.0333
-16 | -1.6272 | 0.01724 | -0.0271 | -94.3852
-15.5 | -1.5931 | 0.01614 | -0.0248 | -98.7051
-15 | -1.5609 | 0.01502 | -0.0219 | -103.9214
-14.5 | -1.525 | 0.01415 | -0.0193 | -107.7739
-14 | -1.489 | 0.01339 | -0.0164 | -111.2024
-13.5 | -1.4541 | 0.01269 | -0.0131 | -114.5863
-12.5 | -1.3568 | 0.01143 | -0.0113 | -118.7052
-12 | -1.3138 | 0.01092 | -0.0089 | -120.3114
-11.5 | -1.2674 | 0.01048 | -0.0071 | -120.9351
-11 | -1.2198 | 0.01002 | -0.0055 | -121.7365
-10.5 | -1.1696 | 0.00963 | -0.0044 | -121.4538
-10 | -1.1183 | 0.00928 | -0.0034 | -120.5065
-9.5 | -1.0664 | 0.00893 | -0.0026 | -119.4177
-9 | -1.0136 | 0.00859 | -0.0019 | -117.9977
-8.5 | -0.9601 | 0.00828 | -0.0014 | -115.9541
-8 | -0.9062 | 0.008 | -0.0009 | -113.275
-7.5 | -0.8514 | 0.00773 | -0.0005 | -110.1423
-7 | -0.7965 | 0.0075 | -0.0002 | -106.2
-6.5 | -0.7411 | 0.00727 | 0.0001 | -101.9395
-6 | -0.6857 | 0.00705 | 0.0004 | -97.2624
-5.5 | -0.6299 | 0.00683 | 0.0006 | -92.2255
-5 | -0.5735 | 0.00665 | 0.0007 | -86.2406
-4.5 | -0.517 | 0.00649 | 0.0007 | -79.661
-4 | -0.4601 | 0.00632 | 0.0007 | -72.8006
-3.5 | -0.4033 | 0.00618 | 0.0008 | -65.2589
-3 | -0.3462 | 0.00607 | 0.0007 | -57.0346
-2.5 | -0.2889 | 0.00595 | 0.0007 | -48.5546
-2 | -0.2314 | 0.00585 | 0.0006 | -39.5556
-1.5 | -0.1737 | 0.00581 | 0.0005 | -29.8967
-1 | -0.1157 | 0.00577 | 0.0003 | -20.052
-0.5 | -0.0575 | 0.00574 | 0.0001 | -10.0174
0 | 0 | 0.00571 | 0 | 0
0.5 | 0.0576 | 0.00574 | -0.0001 | 10.0348
1 | 0.1157 | 0.00578 | -0.0003 | 20.0173
1.5 | 0.1738 | 0.00581 | -0.0005 | 29.9139
2 | 0.2315 | 0.00585 | -0.0006 | 39.5726
2.5 | 0.2888 | 0.00595 | -0.0007 | 48.5378
3 | 0.3462 | 0.00608 | -0.0007 | 56.9408
3.5 | 0.4034 | 0.00618 | -0.0008 | 65.2751
4 | 0.4603 | 0.00632 | -0.0008 | 72.8323
4.5 | 0.5171 | 0.00649 | -0.0007 | 79.6764
5 | 0.5737 | 0.00665 | -0.0007 | 86.2707
5.5 | 0.6301 | 0.00682 | -0.0006 | 92.39
6 | 0.6858 | 0.00705 | -0.0004 | 97.2766
6.5 | 0.7412 | 0.00727 | -0.0001 | 101.9532
7 | 0.7967 | 0.0075 | 0.0001 | 106.2267
7.5 | 0.8516 | 0.00773 | 0.0004 | 110.1682
8 | 0.9064 | 0.008 | 0.0008 | 113.3
8.5 | 0.9603 | 0.00828 | 0.0013 | 115.9783
9 | 1.0138 | 0.00859 | 0.0019 | 118.021
9.5 | 1.0667 | 0.00893 | 0.0025 | 119.4513
10 | 1.1187 | 0.00928 | 0.0034 | 120.5496
10.5 | 1.1701 | 0.00963 | 0.0043 | 121.5057
11 | 1.2203 | 0.01002 | 0.0054 | 121.7864
11.5 | 1.268 | 0.01048 | 0.007 | 120.9924
12 | 1.3144 | 0.01092 | 0.0088 | 120.3663
12.5 | 1.3576 | 0.01143 | 0.0111 | 118.7752
13.5 | 1.455 | 0.01269 | 0.0129 | 114.6572
14 | 1.49 | 0.01338 | 0.0162 | 111.3602
14.5 | 1.5263 | 0.01414 | 0.0191 | 107.942
15 | 1.5624 | 0.01501 | 0.0217 | 104.0906
15.5 | 1.5947 | 0.01613 | 0.0245 | 98.8655
16 | 1.6289 | 0.01722 | 0.0268 | 94.5935
16.5 | 1.6597 | 0.0186 | 0.0291 | 89.2312
17 | 1.6857 | 0.02035 | 0.0315 | 82.8354
17.5 | 1.7133 | 0.02214 | 0.0334 | 77.3848
18 | 1.7374 | 0.02428 | 0.0351 | 71.5568
18.5 | 1.7563 | 0.02698 | 0.0367 | 65.0964
19 | 1.7697 | 0.03027 | 0.0379 | 58.4638
19.5 | 1.7837 | 0.03378 | 0.0386 | 52.8034
20 | 1.7948 | 0.03769 | 0.039 | 47.6201

## 101. Re 8M Mach 0.25 (1)
BIGFOIL.COM POLAR EXPORT
GA 30A018
GA 30A018 |  |  |  | Cl Max: | 1.547 | at alpha= | 15.5 | deg
JavaFoil+Calcfoil stall+Eppler ext transition |  |  |  | L/D Max: | 81.099 | at alpha= | 10.5 | deg
Re: | 8000000 |  |  | Cd Min: | 0.01061 | at alpha= | 1.5 | deg
Mach: | 0.25 |  |  | Cl=0 at alpha= | 0 | deg
|  |  |  | @ Cl=0.1, Cd= | 0.010715
|  |  |  | @ Cl=0.4, Cd= | 0.010868
|  |  |  | @ Cl=0.6, Cd= | 0.011802
alpha (deg) | Cl | Cd | Cm | Cl/Cd
-20 | -1.334 | 0.09919 | 0.025 | -13.449
-19.5 | -1.374 | 0.09027 | 0.024 | -15.219
-19 | -1.413 | 0.08022 | 0.024 | -17.609
-18.5 | -1.448 | 0.07065 | 0.024 | -20.499
-18 | -1.478 | 0.0626 | 0.024 | -23.614
-17.5 | -1.5 | 0.05668 | 0.024 | -26.47
-17 | -1.521 | 0.05001 | 0.023 | -30.421
-16.5 | -1.535 | 0.04382 | 0.023 | -35.025
-16 | -1.543 | 0.03888 | 0.023 | -39.676
-15.5 | -1.548 | 0.03378 | 0.023 | -45.84
-15 | -1.545 | 0.03051 | 0.022 | -50.636
-14.5 | -1.537 | 0.02761 | 0.022 | -55.662
-14 | -1.524 | 0.02521 | 0.021 | -60.442
-13.5 | -1.505 | 0.02299 | 0.021 | -65.454
-13 | -1.481 | 0.02127 | 0.02 | -69.629
-12.5 | -1.451 | 0.01995 | 0.019 | -72.739
-12 | -1.431 | 0.01843 | 0.019 | -77.636
-11.5 | -1.388 | 0.01762 | 0.018 | -78.781
-11 | -1.342 | 0.01685 | 0.017 | -79.688
-10.5 | -1.293 | 0.01621 | 0.017 | -79.812
-10 | -1.242 | 0.01586 | 0.016 | -78.311
-9.5 | -1.188 | 0.01536 | 0.015 | -77.385
-9 | -1.133 | 0.01488 | 0.014 | -76.168
-8.5 | -1.077 | 0.01441 | 0.014 | -74.728
-8 | -1.019 | 0.01367 | 0.013 | -74.564
-7.5 | -0.96 | 0.01326 | 0.012 | -72.378
-7 | -0.899 | 0.01319 | 0.011 | -68.164
-6.5 | -0.837 | 0.01286 | 0.01 | -65.117
-6 | -0.775 | 0.01241 | 0.01 | -62.447
-5.5 | -0.712 | 0.01214 | 0.009 | -58.673
-5 | -0.649 | 0.01187 | 0.008 | -54.695
-4.5 | -0.585 | 0.01181 | 0.007 | -49.565
-4 | -0.521 | 0.01147 | 0.006 | -45.413
-3.5 | -0.456 | 0.01128 | 0.006 | -40.466
-3 | -0.392 | 0.01086 | 0.005 | -36.065
-2.5 | -0.327 | 0.01078 | 0.004 | -30.313
-2 | -0.262 | 0.01068 | 0.003 | -24.496
-1.5 | -0.196 | 0.01064 | 0.002 | -18.454
-1 | -0.131 | 0.01076 | 0.002 | -12.174
-0.5 | -0.065 | 0.01073 | 0.001 | -6.105
0 | 0 | 0.01069 | 0 | 0
0.5 | 0.066 | 0.0107 | -0.001 | 6.16
1 | 0.132 | 0.01073 | -0.002 | 12.283
1.5 | 0.198 | 0.01061 | -0.002 | 18.62
2 | 0.263 | 0.01065 | -0.003 | 24.72
2.5 | 0.329 | 0.01075 | -0.004 | 30.596
3 | 0.394 | 0.01083 | -0.005 | 36.408
3.5 | 0.46 | 0.01125 | -0.006 | 40.867
4 | 0.525 | 0.01144 | -0.006 | 45.875
4.5 | 0.589 | 0.01177 | -0.007 | 50.084
5 | 0.654 | 0.01196 | -0.008 | 54.657
5.5 | 0.718 | 0.0121 | -0.009 | 59.328
6 | 0.781 | 0.01236 | -0.01 | 63.163
6.5 | 0.844 | 0.01281 | -0.011 | 65.887
7 | 0.906 | 0.01313 | -0.011 | 68.999
7.5 | 0.967 | 0.01319 | -0.012 | 73.303
8 | 1.027 | 0.0136 | -0.013 | 75.549
8.5 | 1.086 | 0.01433 | -0.014 | 75.748
9 | 1.143 | 0.01479 | -0.014 | 77.252
9.5 | 1.199 | 0.01526 | -0.015 | 78.532
10 | 1.253 | 0.01575 | -0.016 | 79.519
10.5 | 1.305 | 0.01609 | -0.017 | 81.099
11 | 1.355 | 0.01672 | -0.018 | 81.041
11.5 | 1.401 | 0.01748 | -0.018 | 80.184
12 | 1.445 | 0.01827 | -0.019 | 79.084
12.5 | 1.451 | 0.01995 | -0.019 | 72.739
13 | 1.481 | 0.02127 | -0.02 | 69.629
13.5 | 1.505 | 0.02299 | -0.02 | 65.454
14 | 1.524 | 0.02521 | -0.021 | 60.442
14.5 | 1.537 | 0.02761 | -0.021 | 55.662
15 | 1.545 | 0.03051 | -0.022 | 50.636
15.5 | 1.547 | 0.0341 | -0.022 | 45.375
16 | 1.543 | 0.03888 | -0.023 | 39.676
16.5 | 1.535 | 0.04382 | -0.023 | 35.025
17 | 1.521 | 0.05001 | -0.023 | 30.421
17.5 | 1.5 | 0.05668 | -0.024 | 26.47
18 | 1.475 | 0.06428 | -0.024 | 22.938
18.5 | 1.448 | 0.07083 | -0.024 | 20.437
19 | 1.413 | 0.08022 | -0.024 | 17.609
19.5 | 1.374 | 0.09027 | -0.024 | 15.219
20 | 1.334 | 0.09919 | -0.024 | 13.449

## 102. Re 8M Mach 0.25 (2)
BIGFOIL.COM POLAR EXPORT
GA 30A018
GA 30A018 |  |  |  | Cl Max: | 1.7333 | at alpha= | 19 | deg
XFOIL ncrit=9 |  |  |  | L/D Max: | 119.006 | at alpha= | 10.5 | deg
Re: | 8000000 |  |  | Cd Min: | 0.05946 | at alpha= | -20 | deg
Mach: | 0.25 |  |  | Cl=0 at alpha= | 0 | deg
|  |  |  | @ Cl=0.1, Cd= | 0.0058135
|  |  |  | @ Cl=0.4, Cd= | 0.0062549
|  |  |  | @ Cl=0.6, Cd= | 0.0068063
alpha (deg) | Cl | Cd | Cm | Cl/Cd
-20 | -1.7028 | 0.05946 | -0.0463 | -28.6377
-19.5 | -1.7207 | 0.0516 | -0.0479 | -33.3469
-19 | -1.7292 | 0.04492 | -0.0488 | -38.4951
-18.5 | -1.7281 | 0.03933 | -0.049 | -43.9385
-18 | -1.7194 | 0.0347 | -0.0485 | -49.5504
-17.5 | -1.7084 | 0.03047 | -0.0476 | -56.0683
-17 | -1.6941 | 0.02684 | -0.046 | -63.1185
-16.5 | -1.672 | 0.02398 | -0.0441 | -69.7248
-16 | -1.6451 | 0.02166 | -0.0419 | -75.9511
-15.5 | -1.6186 | 0.0195 | -0.0391 | -83.0051
-15 | -1.5871 | 0.0178 | -0.0363 | -89.1629
-14.5 | -1.5516 | 0.01645 | -0.0334 | -94.3222
-14 | -1.5175 | 0.01516 | -0.03 | -100.0989
-13.5 | -1.4791 | 0.01419 | -0.0268 | -104.2354
-13 | -1.4439 | 0.01326 | -0.0228 | -108.8914
-12 | -1.3439 | 0.01173 | -0.0196 | -114.5695
-11.5 | -1.3046 | 0.01115 | -0.0154 | -117.0045
-11 | -1.2583 | 0.01067 | -0.0126 | -117.9288
-10.5 | -1.2086 | 0.01016 | -0.0104 | -118.9567
-10 | -1.1565 | 0.00973 | -0.0086 | -118.8592
-9.5 | -1.1027 | 0.00936 | -0.0072 | -117.8098
-9 | -1.048 | 0.00898 | -0.006 | -116.7038
-8.5 | -0.9926 | 0.00864 | -0.005 | -114.8843
-8 | -0.9369 | 0.00831 | -0.004 | -112.7437
-7.5 | -0.8806 | 0.00799 | -0.0032 | -110.2128
-7 | -0.8239 | 0.00771 | -0.0024 | -106.8612
-6.5 | -0.7665 | 0.00745 | -0.0019 | -102.8859
-6 | -0.7088 | 0.00723 | -0.0014 | -98.036
-5.5 | -0.6508 | 0.00701 | -0.001 | -92.8388
-5 | -0.593 | 0.00678 | -0.0006 | -87.4631
-4.5 | -0.5344 | 0.00659 | -0.0003 | -81.0926
-4 | -0.4753 | 0.00644 | -0.0002 | -73.8043
-3.5 | -0.4166 | 0.0063 | 0 | -66.127
-3 | -0.3577 | 0.00614 | 0.0002 | -58.2573
-2.5 | -0.2982 | 0.00603 | 0.0002 | -49.4527
-2 | -0.239 | 0.00595 | 0.0002 | -40.1681
-1.5 | -0.1795 | 0.00587 | 0.0002 | -30.5792
-1 | -0.1195 | 0.00582 | 0.0001 | -20.5326
-0.5 | -0.0595 | 0.0058 | 0 | -10.2586
0 | 0 | 0.00579 | 0 | 0
0.5 | 0.0595 | 0.0058 | 0 | 10.2586
1 | 0.1196 | 0.00582 | -0.0001 | 20.5498
1.5 | 0.1795 | 0.00588 | -0.0002 | 30.5272
2 | 0.239 | 0.00594 | -0.0002 | 40.2357
2.5 | 0.2982 | 0.00603 | -0.0002 | 49.4527
3 | 0.3577 | 0.00614 | -0.0002 | 58.2573
3.5 | 0.4166 | 0.0063 | 0 | 66.127
4 | 0.4754 | 0.00644 | 0.0001 | 73.8199
4.5 | 0.5345 | 0.00659 | 0.0003 | 81.1077
5 | 0.5931 | 0.00678 | 0.0005 | 87.4779
5.5 | 0.6509 | 0.007 | 0.001 | 92.9857
6 | 0.709 | 0.00723 | 0.0013 | 98.0636
6.5 | 0.7667 | 0.00745 | 0.0018 | 102.9128
7 | 0.8241 | 0.00771 | 0.0024 | 106.8872
7.5 | 0.8808 | 0.00798 | 0.0031 | 110.3759
8 | 0.9372 | 0.0083 | 0.0039 | 112.9157
8.5 | 0.9929 | 0.00864 | 0.0049 | 114.919
9 | 1.0483 | 0.00898 | 0.006 | 116.7372
9.5 | 1.103 | 0.00936 | 0.0072 | 117.8419
10 | 1.157 | 0.00973 | 0.0085 | 118.9106
10.5 | 1.2091 | 0.01016 | 0.0103 | 119.0059
11 | 1.2589 | 0.01067 | 0.0124 | 117.985
11.5 | 1.3055 | 0.01115 | 0.0153 | 117.0852
12 | 1.3449 | 0.01173 | 0.0194 | 114.6547
13 | 1.4448 | 0.01326 | 0.0226 | 108.9593
13.5 | 1.4803 | 0.01418 | 0.0266 | 104.3935
14 | 1.519 | 0.01515 | 0.0298 | 100.264
14.5 | 1.5532 | 0.01644 | 0.0331 | 94.4769
15 | 1.5888 | 0.01779 | 0.036 | 89.3086
15.5 | 1.6207 | 0.01947 | 0.0388 | 83.2409
16 | 1.6471 | 0.02164 | 0.0415 | 76.1137
16.5 | 1.6745 | 0.02393 | 0.0437 | 69.9749
17 | 1.6969 | 0.02677 | 0.0456 | 63.3881
17.5 | 1.7116 | 0.03039 | 0.0472 | 56.3212
18 | 1.723 | 0.03459 | 0.0481 | 49.8121
18.5 | 1.732 | 0.0392 | 0.0486 | 44.1837
19 | 1.7333 | 0.0448 | 0.0484 | 38.6897
19.5 | 1.7247 | 0.05149 | 0.0475 | 33.4958
20 | 1.7071 | 0.05935 | 0.0458 | 28.7633

## 103. Re 8M Mach 0.50 (1)
BIGFOIL.COM POLAR EXPORT
GA 30A018
GA 30A018 |  |  |  | Cl Max: | 1.255 | at alpha= | 10 | deg
JavaFoil+Calcfoil stall+Eppler ext transition |  |  |  | L/D Max: | 69.576 | at alpha= | 8 | deg
Re: | 8000000 |  |  | Cd Min: | 0.01111 | at alpha= | -1.5 | deg
Mach: | 0.5 |  |  | Cl=0 at alpha= | 0 | deg
|  |  |  | @ Cl=0.1, Cd= | 0.011184
|  |  |  | @ Cl=0.4, Cd= | 0.011458
|  |  |  | @ Cl=0.6, Cd= | 0.012429
alpha (deg) | Cl | Cd | Cm | Cl/Cd
-15 | -0.893 | 0.12838 | 0.017 | -6.957
-14.5 | -0.873 | 0.11111 | 0.017 | -7.855
-14 | -0.85 | 0.0989 | 0.018 | -8.598
-13.5 | -0.818 | 0.09525 | 0.017 | -8.592
-13 | -0.782 | 0.09441 | 0.015 | -8.285
-12.5 | -0.756 | 0.0925 | 0.015 | -8.169
-12 | -0.751 | 0.06919 | 0.017 | -10.847
-11.5 | -1.078 | 0.0401 | 0.018 | -26.879
-11 | -1.212 | 0.03079 | 0.018 | -39.378
-10.5 | -1.251 | 0.02532 | 0.018 | -49.402
-10 | -1.255 | 0.02183 | 0.017 | -57.481
-9.5 | -1.236 | 0.02009 | 0.017 | -61.518
-9 | -1.213 | 0.01807 | 0.016 | -67.15
-8.5 | -1.166 | 0.01744 | 0.015 | -66.833
-8 | -1.112 | 0.01609 | 0.014 | -69.1
-7.5 | -1.053 | 0.01525 | 0.013 | -69.056
-7 | -0.991 | 0.01467 | 0.013 | -67.516
-6.5 | -0.926 | 0.01447 | 0.012 | -63.98
-6 | -0.859 | 0.01397 | 0.011 | -61.487
-5.5 | -0.791 | 0.01348 | 0.01 | -58.682
-5 | -0.722 | 0.01265 | 0.009 | -57.053
-4.5 | -0.651 | 0.01257 | 0.008 | -51.842
-4 | -0.58 | 0.01222 | 0.007 | -47.5
-3.5 | -0.509 | 0.01204 | 0.006 | -42.25
-3 | -0.437 | 0.01175 | 0.005 | -37.183
-2.5 | -0.365 | 0.01128 | 0.005 | -32.319
-2 | -0.292 | 0.01115 | 0.004 | -26.194
-1.5 | -0.219 | 0.01111 | 0.003 | -19.734
-1 | -0.146 | 0.01124 | 0.002 | -13.007
-0.5 | -0.073 | 0.01121 | 0.001 | -6.527
0 | 0 | 0.01117 | 0 | 0
0.5 | 0.074 | 0.01117 | -0.001 | 6.593
1 | 0.147 | 0.01121 | -0.002 | 13.139
1.5 | 0.221 | 0.01134 | -0.003 | 19.474
2 | 0.294 | 0.01111 | -0.004 | 26.464
2.5 | 0.367 | 0.01125 | -0.005 | 32.658
3 | 0.44 | 0.01171 | -0.005 | 37.588
3.5 | 0.513 | 0.012 | -0.006 | 42.719
4 | 0.585 | 0.01235 | -0.007 | 47.341
4.5 | 0.657 | 0.01273 | -0.008 | 51.591
5 | 0.728 | 0.01302 | -0.009 | 55.888
5.5 | 0.797 | 0.01343 | -0.01 | 59.375
6 | 0.866 | 0.01391 | -0.011 | 62.256
6.5 | 0.933 | 0.01422 | -0.012 | 65.659
7 | 0.999 | 0.0148 | -0.013 | 67.498
7.5 | 1.063 | 0.01532 | -0.014 | 69.351
8 | 1.122 | 0.01613 | -0.014 | 69.576
8.5 | 1.177 | 0.01706 | -0.015 | 68.945
9 | 1.225 | 0.01811 | -0.016 | 67.653
9.5 | 1.236 | 0.02009 | -0.017 | 61.518
10 | 1.255 | 0.02183 | -0.017 | 57.481
10.5 | 1.251 | 0.02532 | -0.018 | 49.402
11 | 1.214 | 0.03008 | -0.018 | 40.373
11.5 | 1.077 | 0.04058 | -0.018 | 26.529
12 | 0.756 | 0.06559 | -0.017 | 11.525
12.5 | 0.762 | 0.08667 | -0.016 | 8.795
13 | 0.782 | 0.09441 | -0.015 | 8.285
13.5 | 0.818 | 0.09545 | -0.017 | 8.567
14 | 0.85 | 0.09887 | -0.017 | 8.6
14.5 | 0.873 | 0.11112 | -0.017 | 7.855
15 | 0.893 | 0.12932 | -0.017 | 6.905

## 104. Re 8M Mach 0.50 (2)
BIGFOIL.COM POLAR EXPORT
GA 30A018
GA 30A018 |  |  |  | Cl Max: | 1.5463 | at alpha= | 13.5 | deg
XFOIL ncrit=9 |  |  |  | L/D Max: | 108.306 | at alpha= | 8 | deg
Re: | 8000000 |  |  | Cd Min: | 0.13812 | at alpha= | 18.5 | deg
Mach: | 0.5 |  |  | Cl=0 at alpha= | 0 | deg
|  |  |  | @ Cl=0.1, Cd= | 0.0061241
|  |  |  | @ Cl=0.4, Cd= | 0.0065521
|  |  |  | @ Cl=0.6, Cd= | 0.0071842
alpha (deg) | Cl | Cd | Cm | Cl/Cd
-18.5 | -1.167 | 0.1379 | -0.0304 | -8.4627
-18 | -1.2039 | 0.12551 | -0.0385 | -9.5921
-17.5 | -1.2443 | 0.11325 | -0.046 | -10.9872
-17 | -1.2893 | 0.10115 | -0.0529 | -12.7464
-16.5 | -1.3351 | 0.08944 | -0.0589 | -14.9273
-16 | -1.3802 | 0.07818 | -0.0641 | -17.6541
-15.5 | -1.4242 | 0.06741 | -0.0684 | -21.1274
-15 | -1.4672 | 0.05704 | -0.0718 | -25.7223
-14.5 | -1.5052 | 0.04736 | -0.074 | -31.7821
-14 | -1.5332 | 0.03872 | -0.0747 | -39.5971
-13.5 | -1.5443 | 0.03161 | -0.0738 | -48.8548
-13 | -1.5357 | 0.02621 | -0.0712 | -58.5921
-12.5 | -1.51 | 0.0223 | -0.0675 | -67.713
-12 | -1.4731 | 0.0194 | -0.0632 | -75.933
-11.5 | -1.432 | 0.01705 | -0.0585 | -83.9883
-11 | -1.3747 | 0.01522 | -0.0552 | -90.3219
-10.5 | -1.3309 | 0.01381 | -0.0491 | -96.3722
-10 | -1.2817 | 0.01266 | -0.0435 | -101.2401
-9.5 | -1.2285 | 0.01173 | -0.0384 | -104.7315
-9 | -1.1725 | 0.01098 | -0.0336 | -106.7851
-8 | -1.0606 | 0.0098 | -0.0241 | -108.2245
-7.5 | -1.0006 | 0.00932 | -0.0202 | -107.3605
-7 | -0.938 | 0.00885 | -0.017 | -105.9887
-6.5 | -0.8734 | 0.00846 | -0.0143 | -103.2388
-6 | -0.8081 | 0.00812 | -0.012 | -99.5197
-5.5 | -0.7424 | 0.00776 | -0.01 | -95.6701
-5 | -0.6757 | 0.00748 | -0.0083 | -90.3342
-4.5 | -0.6091 | 0.00722 | -0.0067 | -84.3629
-4 | -0.5422 | 0.00696 | -0.0054 | -77.9023
-3 | -0.408 | 0.00657 | -0.0033 | -62.1005
-2.5 | -0.34 | 0.00642 | -0.0026 | -52.9595
-2 | -0.2722 | 0.00631 | -0.0019 | -43.1379
-1.5 | -0.2046 | 0.00621 | -0.0013 | -32.9469
-1 | -0.1362 | 0.00614 | -0.0009 | -22.1824
-0.5 | -0.0677 | 0.00611 | -0.0005 | -11.0802
0 | 0 | 0.00608 | 0 | 0
0.5 | 0.0677 | 0.00611 | 0.0005 | 11.0802
1 | 0.1363 | 0.00614 | 0.0009 | 22.1987
1.5 | 0.2046 | 0.00621 | 0.0013 | 32.9469
2 | 0.2721 | 0.00631 | 0.0019 | 43.122
2.5 | 0.3401 | 0.00642 | 0.0026 | 52.9751
3 | 0.4081 | 0.00657 | 0.0033 | 62.1157
4 | 0.5423 | 0.00696 | 0.0054 | 77.9167
4.5 | 0.6092 | 0.00722 | 0.0067 | 84.3767
5 | 0.6758 | 0.00749 | 0.0082 | 90.227
5.5 | 0.7425 | 0.00777 | 0.0099 | 95.5598
6 | 0.8083 | 0.00812 | 0.012 | 99.5443
6.5 | 0.8737 | 0.00846 | 0.0143 | 103.2742
7 | 0.9383 | 0.00885 | 0.0169 | 106.0226
7.5 | 1.001 | 0.00932 | 0.0201 | 107.4034
8 | 1.0614 | 0.0098 | 0.0239 | 108.3061
8.5 | 1.1157 | 0.01034 | 0.0289 | 107.9014
9 | 1.1732 | 0.01098 | 0.0335 | 106.8488
9.5 | 1.2295 | 0.01173 | 0.0382 | 104.8167
10 | 1.2828 | 0.01266 | 0.0434 | 101.327
10.5 | 1.3322 | 0.0138 | 0.0489 | 96.5362
11 | 1.3761 | 0.01521 | 0.055 | 90.4734
11.5 | 1.4336 | 0.01703 | 0.0583 | 84.1809
12 | 1.4748 | 0.01938 | 0.063 | 76.0991
12.5 | 1.512 | 0.02228 | 0.0673 | 67.8636
13 | 1.5379 | 0.02619 | 0.071 | 58.7209
13.5 | 1.5463 | 0.03163 | 0.0735 | 48.8871
14 | 1.5352 | 0.03876 | 0.0744 | 39.6078
14.5 | 1.507 | 0.04744 | 0.0736 | 31.7664
15 | 1.4688 | 0.05715 | 0.0713 | 25.7008
15.5 | 1.4258 | 0.06754 | 0.0679 | 21.1105
16 | 1.3819 | 0.07832 | 0.0636 | 17.6443
16.5 | 1.3366 | 0.08962 | 0.0584 | 14.9141
17 | 1.2909 | 0.10133 | 0.0524 | 12.7396
17.5 | 1.2459 | 0.11346 | 0.0455 | 10.981
18 | 1.2057 | 0.12573 | 0.0379 | 9.5896
18.5 | 1.1688 | 0.13812 | 0.0298 | 8.4622

## 105. Re 10M Mach 0.00 (1)
BIGFOIL.COM POLAR EXPORT
GA 30A018
GA 30A018 |  |  |  | Cl Max: | 1.664 | at alpha= | 17.5 | deg
JavaFoil+Calcfoil stall+Eppler ext transition |  |  |  | L/D Max: | 86.462 | at alpha= | 11.5 | deg
Re: | 10000000 |  |  | Cd Min: | 0.01041 | at alpha= | 1.5 | deg
Mach: | 0 |  |  | Cl=0 at alpha= | 0 | deg
|  |  |  | @ Cl=0.1, Cd= | 0.010546
|  |  |  | @ Cl=0.4, Cd= | 0.010904
|  |  |  | @ Cl=0.6, Cd= | 0.011423
alpha (deg) | Cl | Cd | Cm | Cl/Cd
-20 | -1.641 | 0.06147 | 0.026 | -26.695
-19.5 | -1.649 | 0.05623 | 0.026 | -29.33
-19 | -1.657 | 0.05042 | 0.025 | -32.872
-18.5 | -1.661 | 0.04594 | 0.025 | -36.151
-18 | -1.663 | 0.04137 | 0.025 | -40.205
-17.5 | -1.664 | 0.03713 | 0.024 | -44.807
-17 | -1.66 | 0.03351 | 0.024 | -49.522
-16.5 | -1.651 | 0.03027 | 0.023 | -54.533
-16 | -1.639 | 0.02759 | 0.023 | -59.403
-15.5 | -1.623 | 0.02525 | 0.022 | -64.263
-15 | -1.603 | 0.02339 | 0.022 | -68.527
-14.5 | -1.58 | 0.02181 | 0.021 | -72.437
-14 | -1.552 | 0.02052 | 0.021 | -75.636
-13.5 | -1.521 | 0.01928 | 0.02 | -78.896
-13 | -1.498 | 0.01804 | 0.02 | -83.072
-12.5 | -1.456 | 0.01737 | 0.019 | -83.822
-12 | -1.411 | 0.01689 | 0.018 | -83.563
-11.5 | -1.365 | 0.01605 | 0.018 | -85.017
-11 | -1.316 | 0.01549 | 0.017 | -84.965
-10.5 | -1.266 | 0.01524 | 0.016 | -83.036
-10 | -1.213 | 0.0148 | 0.015 | -81.953
-9.5 | -1.159 | 0.01438 | 0.015 | -80.594
-9 | -1.104 | 0.01394 | 0.014 | -79.212
-8.5 | -1.048 | 0.0136 | 0.013 | -77.012
-8 | -0.99 | 0.01298 | 0.012 | -76.329
-7.5 | -0.932 | 0.01262 | 0.012 | -73.89
-7 | -0.873 | 0.0126 | 0.011 | -69.268
-6.5 | -0.813 | 0.01235 | 0.01 | -65.775
-6 | -0.752 | 0.01199 | 0.009 | -62.73
-5.5 | -0.691 | 0.01171 | 0.009 | -58.976
-5 | -0.629 | 0.01149 | 0.008 | -54.768
-4.5 | -0.567 | 0.01144 | 0.007 | -49.594
-4 | -0.505 | 0.01125 | 0.006 | -44.87
-3.5 | -0.442 | 0.01107 | 0.006 | -39.962
-3 | -0.38 | 0.01088 | 0.005 | -34.866
-2.5 | -0.317 | 0.01054 | 0.004 | -30.024
-2 | -0.253 | 0.01052 | 0.003 | -24.095
-1.5 | -0.19 | 0.01044 | 0.002 | -18.223
-1 | -0.127 | 0.01058 | 0.002 | -11.99
-0.5 | -0.063 | 0.01056 | 0.001 | -6.008
0 | 0 | 0.01055 | 0 | 0
0.5 | 0.064 | 0.01054 | -0.001 | 6.059
1 | 0.128 | 0.01055 | -0.002 | 12.094
1.5 | 0.191 | 0.01041 | -0.002 | 18.379
2 | 0.255 | 0.01049 | -0.003 | 24.305
2.5 | 0.319 | 0.01052 | -0.004 | 30.291
3 | 0.382 | 0.01085 | -0.005 | 35.191
3.5 | 0.445 | 0.01104 | -0.006 | 40.343
4 | 0.508 | 0.01122 | -0.006 | 45.309
4.5 | 0.571 | 0.0114 | -0.007 | 50.092
5 | 0.634 | 0.01145 | -0.008 | 55.335
5.5 | 0.696 | 0.01167 | -0.009 | 59.603
6 | 0.757 | 0.01194 | -0.009 | 63.421
6.5 | 0.818 | 0.0123 | -0.01 | 66.518
7 | 0.879 | 0.01254 | -0.011 | 70.081
7.5 | 0.939 | 0.01256 | -0.012 | 74.789
8 | 0.998 | 0.01291 | -0.012 | 77.301
8.5 | 1.056 | 0.01353 | -0.013 | 78.02
9 | 1.113 | 0.01386 | -0.014 | 80.287
9.5 | 1.169 | 0.0143 | -0.015 | 81.727
10 | 1.223 | 0.01471 | -0.015 | 83.156
10.5 | 1.276 | 0.01514 | -0.016 | 84.309
11 | 1.328 | 0.01538 | -0.017 | 86.333
11.5 | 1.377 | 0.01593 | -0.018 | 86.462
12 | 1.424 | 0.01675 | -0.018 | 85.03
12.5 | 1.47 | 0.01721 | -0.019 | 85.379
13 | 1.513 | 0.01786 | -0.02 | 84.696
13.5 | 1.521 | 0.01928 | -0.02 | 78.896
14 | 1.552 | 0.02052 | -0.021 | 75.636
14.5 | 1.58 | 0.02181 | -0.021 | 72.437
15 | 1.603 | 0.02339 | -0.022 | 68.527
15.5 | 1.623 | 0.02525 | -0.022 | 64.263
16 | 1.639 | 0.02759 | -0.023 | 59.403
16.5 | 1.651 | 0.03027 | -0.023 | 54.533
17 | 1.66 | 0.03351 | -0.024 | 49.522
17.5 | 1.664 | 0.03713 | -0.024 | 44.807
18 | 1.663 | 0.04137 | -0.024 | 40.205
18.5 | 1.661 | 0.04594 | -0.025 | 36.151
19 | 1.657 | 0.05042 | -0.025 | 32.872
19.5 | 1.649 | 0.05623 | -0.025 | 29.33
20 | 1.641 | 0.06147 | -0.026 | 26.695

## 106. Re 10M Mach 0.00 (2)
BIGFOIL.COM POLAR EXPORT
GA 30A018
GA 30A018 |  |  |  | Cl Max: | 1.8307 | at alpha= | 20 | deg
XFOIL ncrit=9 |  |  |  | L/D Max: | 127.01 | at alpha= | 11.5 | deg
Re: | 10000000 |  |  | Cd Min: | 0.03237 | at alpha= | -20 | deg
Mach: | 0 |  |  | Cl=0 at alpha= | 0 | deg
|  |  |  | @ Cl=0.1, Cd= | 0.0056894
|  |  |  | @ Cl=0.4, Cd= | 0.0060858
|  |  |  | @ Cl=0.6, Cd= | 0.0066191
alpha (deg) | Cl | Cd | Cm | Cl/Cd
-20 | -1.8272 | 0.03237 | -0.0366 | -56.4473
-19.5 | -1.8141 | 0.02897 | -0.0358 | -62.62
-19 | -1.7952 | 0.0263 | -0.0346 | -68.2586
-18.5 | -1.7742 | 0.02389 | -0.0332 | -74.2654
-18 | -1.7529 | 0.02168 | -0.0313 | -80.8533
-17.5 | -1.7287 | 0.01978 | -0.0292 | -87.3964
-17 | -1.6997 | 0.01832 | -0.0271 | -92.7784
-16.5 | -1.6685 | 0.01704 | -0.025 | -97.9167
-16 | -1.638 | 0.01583 | -0.0224 | -103.4744
-15.5 | -1.6039 | 0.01485 | -0.02 | -108.0067
-15 | -1.5677 | 0.01404 | -0.0176 | -111.6595
-14.5 | -1.5334 | 0.01322 | -0.0147 | -115.9909
-14 | -1.4977 | 0.0126 | -0.0117 | -118.8651
-13 | -1.4045 | 0.01138 | -0.0095 | -123.4183
-12.5 | -1.3629 | 0.01087 | -0.0071 | -125.3818
-12 | -1.3169 | 0.01045 | -0.0054 | -126.0191
-11.5 | -1.2696 | 0.01 | -0.004 | -126.96
-11 | -1.2201 | 0.00962 | -0.003 | -126.8295
-10.5 | -1.1693 | 0.00927 | -0.0021 | -126.1381
-10 | -1.1179 | 0.00892 | -0.0014 | -125.3251
-9.5 | -1.0653 | 0.00861 | -0.0008 | -123.7282
-9 | -1.012 | 0.00833 | -0.0004 | -121.4886
-8.5 | -0.9585 | 0.00805 | 0 | -119.0683
-8 | -0.9042 | 0.00779 | 0.0003 | -116.0719
-7.5 | -0.85 | 0.00754 | 0.0007 | -112.7321
-7 | -0.7951 | 0.00729 | 0.0009 | -109.0672
-6.5 | -0.7399 | 0.00709 | 0.001 | -104.3583
-6 | -0.6843 | 0.00689 | 0.0012 | -99.3179
-5.5 | -0.6283 | 0.0067 | 0.0012 | -93.7761
-5 | -0.5721 | 0.00654 | 0.0012 | -87.4771
-4.5 | -0.5157 | 0.00636 | 0.0012 | -81.0849
-4 | -0.4592 | 0.0062 | 0.0012 | -74.0645
-3.5 | -0.4023 | 0.00609 | 0.0012 | -66.0591
-3 | -0.345 | 0.00599 | 0.001 | -57.596
-2.5 | -0.288 | 0.00586 | 0.0009 | -49.1468
-2 | -0.2308 | 0.00577 | 0.0008 | -40
-1.5 | -0.1732 | 0.00573 | 0.0006 | -30.2269
-1 | -0.1153 | 0.00569 | 0.0004 | -20.2636
-0.5 | -0.0574 | 0.00566 | 0.0001 | -10.1413
0 | 0 | 0.00565 | 0 | 0
0.5 | 0.0574 | 0.00566 | -0.0002 | 10.1413
1 | 0.1153 | 0.0057 | -0.0004 | 20.2281
1.5 | 0.1733 | 0.00573 | -0.0006 | 30.2443
2 | 0.2309 | 0.00577 | -0.0008 | 40.0173
2.5 | 0.288 | 0.00586 | -0.0009 | 49.1468
3 | 0.345 | 0.00599 | -0.001 | 57.596
3.5 | 0.4024 | 0.00609 | -0.0012 | 66.0755
4 | 0.4592 | 0.0062 | -0.0012 | 74.0645
4.5 | 0.5158 | 0.00636 | -0.0013 | 81.1006
5 | 0.5722 | 0.00654 | -0.0013 | 87.4924
5.5 | 0.6284 | 0.0067 | -0.0012 | 93.791
6 | 0.6843 | 0.00689 | -0.0012 | 99.3179
6.5 | 0.74 | 0.00709 | -0.0011 | 104.3724
7 | 0.7953 | 0.00729 | -0.0009 | 109.0947
7.5 | 0.8501 | 0.00754 | -0.0007 | 112.7454
8 | 0.9045 | 0.00778 | -0.0004 | 116.2596
8.5 | 0.9587 | 0.00806 | -0.0001 | 118.9454
9 | 1.0122 | 0.00834 | 0.0003 | 121.3669
9.5 | 1.0656 | 0.00861 | 0.0008 | 123.7631
10 | 1.1183 | 0.00892 | 0.0013 | 125.37
10.5 | 1.1697 | 0.00927 | 0.002 | 126.1812
11 | 1.2205 | 0.00962 | 0.0029 | 126.8711
11.5 | 1.2701 | 0.01 | 0.0039 | 127.01
12 | 1.3174 | 0.01046 | 0.0053 | 125.9465
12.5 | 1.3635 | 0.01088 | 0.007 | 125.3217
13 | 1.4055 | 0.01139 | 0.0093 | 123.3977
14 | 1.4986 | 0.0126 | 0.0115 | 118.9365
14.5 | 1.5345 | 0.01321 | 0.0145 | 116.162
15 | 1.569 | 0.01403 | 0.0174 | 111.8318
15.5 | 1.6055 | 0.01484 | 0.0197 | 108.1873
16 | 1.6395 | 0.01581 | 0.0221 | 103.7002
16.5 | 1.6702 | 0.01703 | 0.0247 | 98.074
17 | 1.7017 | 0.01829 | 0.0268 | 93.0399
17.5 | 1.7311 | 0.01974 | 0.0288 | 87.695
18 | 1.755 | 0.02166 | 0.0309 | 81.0249
18.5 | 1.7768 | 0.02384 | 0.0328 | 74.5302
19 | 1.7983 | 0.02622 | 0.0342 | 68.585
19.5 | 1.8174 | 0.02889 | 0.0353 | 62.9076
20 | 1.8307 | 0.03227 | 0.0362 | 56.7307

## 107. Re 10M Mach 0.10 (1)
BIGFOIL.COM POLAR EXPORT
GA 30A018
GA 30A018 |  |  |  | Cl Max: | 1.647 | at alpha= | 17.5 | deg
JavaFoil+Calcfoil stall+Eppler ext transition |  |  |  | L/D Max: | 85.95 | at alpha= | 11 | deg
Re: | 10000000 |  |  | Cd Min: | 0.01042 | at alpha= | 1.5 | deg
Mach: | 0.1 |  |  | Cl=0 at alpha= | 0 | deg
|  |  |  | @ Cl=0.1, Cd= | 0.010539
|  |  |  | @ Cl=0.4, Cd= | 0.010898
|  |  |  | @ Cl=0.6, Cd= | 0.011478
alpha (deg) | Cl | Cd | Cm | Cl/Cd
-20 | -1.605 | 0.06649 | 0.026 | -24.142
-19.5 | -1.62 | 0.05944 | 0.025 | -27.25
-19 | -1.632 | 0.05315 | 0.025 | -30.699
-18.5 | -1.638 | 0.04847 | 0.025 | -33.791
-18 | -1.644 | 0.0435 | 0.025 | -37.788
-17.5 | -1.647 | 0.03886 | 0.024 | -42.376
-17 | -1.646 | 0.03499 | 0.024 | -47.042
-16.5 | -1.64 | 0.03156 | 0.023 | -51.946
-16 | -1.63 | 0.02857 | 0.023 | -57.035
-15.5 | -1.616 | 0.02605 | 0.022 | -62.021
-15 | -1.598 | 0.02404 | 0.022 | -66.476
-14.5 | -1.577 | 0.02233 | 0.021 | -70.613
-14 | -1.551 | 0.02095 | 0.021 | -74.009
-13.5 | -1.521 | 0.01964 | 0.02 | -77.451
-13 | -1.501 | 0.01826 | 0.02 | -82.189
-12.5 | -1.459 | 0.01756 | 0.019 | -83.066
-12 | -1.415 | 0.01704 | 0.018 | -83.026
-11.5 | -1.369 | 0.0162 | 0.018 | -84.482
-11 | -1.321 | 0.01562 | 0.017 | -84.572
-10.5 | -1.27 | 0.01535 | 0.016 | -82.714
-10 | -1.218 | 0.01491 | 0.016 | -81.673
-9.5 | -1.164 | 0.01449 | 0.015 | -80.332
-9 | -1.109 | 0.01406 | 0.014 | -78.825
-8.5 | -1.052 | 0.01363 | 0.013 | -77.183
-8 | -0.995 | 0.01303 | 0.013 | -76.353
-7.5 | -0.936 | 0.01266 | 0.012 | -73.942
-7 | -0.877 | 0.01264 | 0.011 | -69.362
-6.5 | -0.816 | 0.01238 | 0.01 | -65.971
-6 | -0.756 | 0.01199 | 0.009 | -63.013
-5.5 | -0.694 | 0.01175 | 0.009 | -59.092
-5 | -0.632 | 0.01153 | 0.008 | -54.826
-4.5 | -0.57 | 0.01151 | 0.007 | -49.526
-4 | -0.507 | 0.01126 | 0.006 | -45.069
-3.5 | -0.444 | 0.01104 | 0.006 | -40.264
-3 | -0.381 | 0.01089 | 0.005 | -35.018
-2.5 | -0.318 | 0.0106 | 0.004 | -30.009
-2 | -0.255 | 0.01047 | 0.003 | -24.318
-1.5 | -0.191 | 0.01045 | 0.002 | -18.292
-1 | -0.127 | 0.01059 | 0.002 | -12.033
-0.5 | -0.064 | 0.01052 | 0.001 | -6.059
0 | 0 | 0.0105 | 0 | 0
0.5 | 0.064 | 0.0105 | -0.001 | 6.111
1 | 0.128 | 0.01057 | -0.002 | 12.138
1.5 | 0.192 | 0.01042 | -0.002 | 18.449
2 | 0.256 | 0.01045 | -0.003 | 24.531
2.5 | 0.32 | 0.01057 | -0.004 | 30.278
3 | 0.384 | 0.01086 | -0.005 | 35.344
3.5 | 0.447 | 0.01101 | -0.006 | 40.648
4 | 0.511 | 0.01122 | -0.006 | 45.509
4.5 | 0.574 | 0.01147 | -0.007 | 50.026
5 | 0.637 | 0.01149 | -0.008 | 55.398
5.5 | 0.699 | 0.01171 | -0.009 | 59.725
6 | 0.761 | 0.01194 | -0.009 | 63.707
6.5 | 0.822 | 0.01233 | -0.01 | 66.722
7 | 0.883 | 0.01259 | -0.011 | 70.175
7.5 | 0.944 | 0.01261 | -0.012 | 74.849
8 | 1.003 | 0.01297 | -0.013 | 77.323
8.5 | 1.061 | 0.01356 | -0.013 | 78.201
9 | 1.118 | 0.01399 | -0.014 | 79.901
9.5 | 1.173 | 0.0144 | -0.015 | 81.476
10 | 1.228 | 0.01481 | -0.016 | 82.888
10.5 | 1.281 | 0.01525 | -0.016 | 83.999
11 | 1.332 | 0.0155 | -0.017 | 85.95
11.5 | 1.381 | 0.01608 | -0.018 | 85.912
12 | 1.428 | 0.0169 | -0.018 | 84.499
12.5 | 1.473 | 0.01741 | -0.019 | 84.624
13 | 1.516 | 0.01808 | -0.02 | 83.809
13.5 | 1.521 | 0.01964 | -0.02 | 77.451
14 | 1.551 | 0.02095 | -0.021 | 74.009
14.5 | 1.577 | 0.02233 | -0.021 | 70.613
15 | 1.598 | 0.02404 | -0.022 | 66.476
15.5 | 1.616 | 0.02605 | -0.022 | 62.021
16 | 1.63 | 0.02857 | -0.023 | 57.035
16.5 | 1.64 | 0.03156 | -0.023 | 51.946
17 | 1.646 | 0.03499 | -0.024 | 47.042
17.5 | 1.647 | 0.03886 | -0.024 | 42.376
18 | 1.644 | 0.0435 | -0.024 | 37.788
18.5 | 1.638 | 0.04847 | -0.025 | 33.791
19 | 1.632 | 0.05315 | -0.025 | 30.699
19.5 | 1.62 | 0.05944 | -0.025 | 27.25
20 | 1.605 | 0.06649 | -0.025 | 24.142

## 108. Re 10M Mach 0.10 (2)
BIGFOIL.COM POLAR EXPORT
GA 30A018
GA 30A018 |  |  |  | Cl Max: | 1.8242 | at alpha= | 20 | deg
XFOIL ncrit=9 |  |  |  | L/D Max: | 126.419 | at alpha= | 11.5 | deg
Re: | 10000000 |  |  | Cd Min: | 0.03507 | at alpha= | -20 | deg
Mach: | 0.1 |  |  | Cl=0 at alpha= | 0 | deg
|  |  |  | @ Cl=0.1, Cd= | 0.0056918
|  |  |  | @ Cl=0.4, Cd= | 0.0061007
|  |  |  | @ Cl=0.6, Cd= | 0.0066329
alpha (deg) | Cl | Cd | Cm | Cl/Cd
-20 | -1.8207 | 0.03507 | -0.0392 | -51.9162
-19.5 | -1.811 | 0.03118 | -0.0385 | -58.0821
-19 | -1.7952 | 0.02801 | -0.0374 | -64.0914
-18.5 | -1.7757 | 0.02533 | -0.0361 | -70.1026
-18 | -1.7538 | 0.02297 | -0.0344 | -76.3518
-17.5 | -1.7321 | 0.02077 | -0.0322 | -83.3943
-17 | -1.7044 | 0.01909 | -0.0301 | -89.2823
-16.5 | -1.673 | 0.01773 | -0.0279 | -94.3598
-16 | -1.643 | 0.01639 | -0.0253 | -100.2441
-15.5 | -1.6103 | 0.01527 | -0.0227 | -105.4551
-15 | -1.5739 | 0.01439 | -0.0203 | -109.3746
-14.5 | -1.5389 | 0.01352 | -0.0174 | -113.824
-14 | -1.503 | 0.01282 | -0.0143 | -117.2387
-13.5 | -1.4565 | 0.01217 | -0.0132 | -119.6795
-13 | -1.4101 | 0.01153 | -0.0118 | -122.2984
-12.5 | -1.37 | 0.01103 | -0.0089 | -124.2067
-12 | -1.325 | 0.01057 | -0.0068 | -125.3548
-11.5 | -1.2775 | 0.01012 | -0.0053 | -126.2352
-11 | -1.2276 | 0.00973 | -0.0041 | -126.1665
-10.5 | -1.177 | 0.00935 | -0.003 | -125.8824
-10 | -1.1251 | 0.009 | -0.0022 | -125.0111
-9.5 | -1.072 | 0.00869 | -0.0016 | -123.3602
-9 | -1.0184 | 0.0084 | -0.001 | -121.2381
-8.5 | -0.9645 | 0.00811 | -0.0006 | -118.9273
-8 | -0.9099 | 0.00784 | -0.0002 | -116.0587
-7.5 | -0.8553 | 0.00759 | 0.0002 | -112.6877
-7 | -0.8001 | 0.00734 | 0.0005 | -109.0054
-6.5 | -0.7445 | 0.00713 | 0.0007 | -104.418
-6 | -0.6885 | 0.00692 | 0.0009 | -99.4942
-5.5 | -0.6323 | 0.00673 | 0.001 | -93.9525
-5 | -0.5756 | 0.00656 | 0.001 | -87.7439
-4.5 | -0.5188 | 0.00638 | 0.0011 | -81.3166
-4 | -0.462 | 0.00622 | 0.0011 | -74.2765
-3.5 | -0.4048 | 0.00611 | 0.001 | -66.252
-3 | -0.3471 | 0.006 | 0.0009 | -57.85
-2.5 | -0.2897 | 0.00587 | 0.0008 | -49.3526
-2 | -0.2322 | 0.00578 | 0.0007 | -40.173
-1.5 | -0.1743 | 0.00574 | 0.0006 | -30.3659
-1 | -0.116 | 0.0057 | 0.0004 | -20.3509
-0.5 | -0.0577 | 0.00567 | 0.0001 | -10.1764
0 | 0 | 0.00566 | 0 | 0
0.5 | 0.0577 | 0.00567 | -0.0001 | 10.1764
1 | 0.116 | 0.0057 | -0.0004 | 20.3509
1.5 | 0.1743 | 0.00574 | -0.0006 | 30.3659
2 | 0.2323 | 0.00578 | -0.0008 | 40.1903
2.5 | 0.2897 | 0.00587 | -0.0008 | 49.3526
3 | 0.3471 | 0.006 | -0.0009 | 57.85
3.5 | 0.4049 | 0.00611 | -0.0011 | 66.2684
4 | 0.462 | 0.00622 | -0.0011 | 74.2765
4.5 | 0.5189 | 0.00638 | -0.0011 | 81.3323
5 | 0.5757 | 0.00656 | -0.0011 | 87.7591
5.5 | 0.6324 | 0.00673 | -0.001 | 93.9673
6 | 0.6886 | 0.00692 | -0.0009 | 99.5087
6.5 | 0.7446 | 0.00713 | -0.0007 | 104.432
7 | 0.8002 | 0.00734 | -0.0005 | 109.0191
7.5 | 0.8554 | 0.00759 | -0.0002 | 112.7009
8 | 0.9102 | 0.00784 | 0.0001 | 116.0969
8.5 | 0.9647 | 0.00811 | 0.0005 | 118.9519
9 | 1.0186 | 0.0084 | 0.001 | 121.2619
9.5 | 1.0724 | 0.00869 | 0.0015 | 123.4062
10 | 1.1255 | 0.009 | 0.0021 | 125.0556
10.5 | 1.1774 | 0.00935 | 0.003 | 125.9251
11 | 1.228 | 0.00973 | 0.004 | 126.2076
11.5 | 1.2781 | 0.01011 | 0.0051 | 126.4194
12 | 1.3256 | 0.01057 | 0.0067 | 125.4115
12.5 | 1.3707 | 0.01104 | 0.0087 | 124.1576
13 | 1.4112 | 0.01153 | 0.0116 | 122.3938
13.5 | 1.4573 | 0.01217 | 0.013 | 119.7453
14 | 1.504 | 0.01282 | 0.0141 | 117.3167
14.5 | 1.54 | 0.01352 | 0.0172 | 113.9053
15 | 1.5753 | 0.01438 | 0.02 | 109.548
15.5 | 1.6118 | 0.01525 | 0.0224 | 105.6918
16 | 1.6447 | 0.01638 | 0.025 | 100.409
16.5 | 1.675 | 0.0177 | 0.0276 | 94.6328
17 | 1.7066 | 0.01906 | 0.0297 | 89.5383
17.5 | 1.7344 | 0.02074 | 0.0318 | 83.6258
18 | 1.7561 | 0.02295 | 0.034 | 76.5185
18.5 | 1.7786 | 0.02527 | 0.0356 | 70.3839
19 | 1.7985 | 0.02793 | 0.037 | 64.3931
19.5 | 1.8146 | 0.03106 | 0.038 | 58.4224
20 | 1.8242 | 0.03498 | 0.0387 | 52.1498

## 109. Re 10M Mach 0.25 (1)
BIGFOIL.COM POLAR EXPORT
GA 30A018
GA 30A018 |  |  |  | Cl Max: | 1.552 | at alpha= | 15.5 | deg
JavaFoil+Calcfoil stall+Eppler ext transition |  |  |  | L/D Max: | 82.806 | at alpha= | 11 | deg
Re: | 10000000 |  |  | Cd Min: | 0.0105 | at alpha= | 1.5 | deg
Mach: | 0.25 |  |  | Cl=0 at alpha= | 0 | deg
|  |  |  | @ Cl=0.1, Cd= | 0.010635
|  |  |  | @ Cl=0.4, Cd= | 0.011034
|  |  |  | @ Cl=0.6, Cd= | 0.011645
alpha (deg) | Cl | Cd | Cm | Cl/Cd
-20 | -1.339 | 0.09517 | 0.025 | -14.07
-19.5 | -1.38 | 0.08559 | 0.025 | -16.128
-19 | -1.417 | 0.07737 | 0.024 | -18.313
-18.5 | -1.453 | 0.06765 | 0.024 | -21.479
-18 | -1.484 | 0.0598 | 0.024 | -24.808
-17.5 | -1.506 | 0.05421 | 0.024 | -27.777
-17 | -1.527 | 0.04769 | 0.024 | -32.015
-16.5 | -1.542 | 0.04127 | 0.023 | -37.372
-16 | -1.55 | 0.03653 | 0.023 | -42.424
-15.5 | -1.554 | 0.03224 | 0.023 | -48.184
-15 | -1.55 | 0.02906 | 0.022 | -53.337
-14.5 | -1.542 | 0.02634 | 0.022 | -58.536
-14 | -1.528 | 0.02412 | 0.021 | -63.35
-13.5 | -1.508 | 0.02229 | 0.021 | -67.657
-13 | -1.484 | 0.02063 | 0.02 | -71.912
-12.5 | -1.454 | 0.01955 | 0.019 | -74.369
-12 | -1.431 | 0.01797 | 0.019 | -79.627
-11.5 | -1.388 | 0.01742 | 0.018 | -79.695
-11 | -1.343 | 0.01649 | 0.017 | -81.43
-10.5 | -1.293 | 0.01613 | 0.017 | -80.17
-10 | -1.242 | 0.01559 | 0.016 | -79.649
-9.5 | -1.189 | 0.01509 | 0.015 | -78.753
-9 | -1.134 | 0.01461 | 0.014 | -77.576
-8.5 | -1.077 | 0.01413 | 0.014 | -76.219
-8 | -1.019 | 0.01346 | 0.013 | -75.7
-7.5 | -0.96 | 0.0133 | 0.012 | -72.133
-7 | -0.899 | 0.01296 | 0.011 | -69.348
-6.5 | -0.837 | 0.01267 | 0.01 | -66.089
-6 | -0.775 | 0.0122 | 0.01 | -63.547
-5.5 | -0.712 | 0.01199 | 0.009 | -59.43
-5 | -0.649 | 0.01171 | 0.008 | -55.462
-4.5 | -0.585 | 0.01165 | 0.007 | -50.233
-4 | -0.521 | 0.01146 | 0.006 | -45.48
-3.5 | -0.456 | 0.01121 | 0.006 | -40.738
-3 | -0.392 | 0.01105 | 0.005 | -35.434
-2.5 | -0.327 | 0.01068 | 0.004 | -30.591
-2 | -0.262 | 0.01061 | 0.003 | -24.654
-1.5 | -0.196 | 0.01052 | 0.002 | -18.66
-1 | -0.131 | 0.01067 | 0.002 | -12.272
-0.5 | -0.066 | 0.01065 | 0.001 | -6.148
0 | 0 | 0.01058 | 0 | 0
0.5 | 0.066 | 0.01063 | -0.001 | 6.203
1 | 0.132 | 0.01064 | -0.002 | 12.382
1.5 | 0.198 | 0.0105 | -0.002 | 18.825
2 | 0.263 | 0.01058 | -0.003 | 24.877
2.5 | 0.329 | 0.01065 | -0.004 | 30.873
3 | 0.394 | 0.01102 | -0.005 | 35.775
3.5 | 0.46 | 0.01117 | -0.006 | 41.139
4 | 0.525 | 0.01142 | -0.006 | 45.938
4.5 | 0.589 | 0.01161 | -0.007 | 50.752
5 | 0.654 | 0.01182 | -0.008 | 55.321
5.5 | 0.718 | 0.01194 | -0.009 | 60.085
6 | 0.781 | 0.01215 | -0.01 | 64.268
6.5 | 0.844 | 0.01262 | -0.011 | 66.861
7 | 0.906 | 0.01291 | -0.011 | 70.188
7.5 | 0.967 | 0.01324 | -0.012 | 73.038
8 | 1.027 | 0.01339 | -0.013 | 76.69
8.5 | 1.086 | 0.01405 | -0.014 | 77.251
9 | 1.143 | 0.01453 | -0.014 | 78.67
9.5 | 1.199 | 0.015 | -0.015 | 79.91
10 | 1.253 | 0.01549 | -0.016 | 80.868
10.5 | 1.305 | 0.01602 | -0.017 | 81.446
11 | 1.355 | 0.01636 | -0.018 | 82.806
11.5 | 1.401 | 0.01728 | -0.018 | 81.101
12 | 1.445 | 0.01782 | -0.019 | 81.109
12.5 | 1.454 | 0.01955 | -0.019 | 74.369
13 | 1.484 | 0.02063 | -0.02 | 71.912
13.5 | 1.508 | 0.02229 | -0.02 | 67.657
14 | 1.528 | 0.02412 | -0.021 | 63.35
14.5 | 1.542 | 0.02634 | -0.022 | 58.536
15 | 1.55 | 0.02906 | -0.022 | 53.337
15.5 | 1.552 | 0.03248 | -0.022 | 47.791
16 | 1.55 | 0.03653 | -0.023 | 42.424
16.5 | 1.542 | 0.04127 | -0.023 | 37.372
17 | 1.527 | 0.04769 | -0.023 | 32.015
17.5 | 1.506 | 0.05421 | -0.024 | 27.777
18 | 1.482 | 0.06049 | -0.024 | 24.502
18.5 | 1.455 | 0.06659 | -0.024 | 21.851
19 | 1.417 | 0.07737 | -0.024 | 18.313
19.5 | 1.38 | 0.08559 | -0.024 | 16.128
20 | 1.339 | 0.09517 | -0.025 | 14.07

## 110. Re 10M Mach 0.25 (2)
BIGFOIL.COM POLAR EXPORT
GA 30A018
GA 30A018 |  |  |  | Cl Max: | 1.767 | at alpha= | 18.5 | deg
XFOIL ncrit=9 |  |  |  | L/D Max: | 123.411 | at alpha= | 11 | deg
Re: | 10000000 |  |  | Cd Min: | 0.05497 | at alpha= | -20 | deg
Mach: | 0.25 |  |  | Cl=0 at alpha= | 0 | deg
|  |  |  | @ Cl=0.1, Cd= | 0.0057334
|  |  |  | @ Cl=0.4, Cd= | 0.0061569
|  |  |  | @ Cl=0.6, Cd= | 0.0066865
alpha (deg) | Cl | Cd | Cm | Cl/Cd
-20 | -1.7476 | 0.05497 | -0.0477 | -31.7919
-19.5 | -1.7558 | 0.04819 | -0.0488 | -36.4349
-19 | -1.7624 | 0.04182 | -0.0493 | -42.1425
-18.5 | -1.7633 | 0.03622 | -0.0491 | -48.683
-18 | -1.7544 | 0.03176 | -0.0483 | -55.2393
-17.5 | -1.7377 | 0.0282 | -0.047 | -61.6206
-17 | -1.7158 | 0.02524 | -0.0453 | -67.9794
-16.5 | -1.695 | 0.02244 | -0.043 | -75.5348
-16 | -1.6685 | 0.02019 | -0.0404 | -82.6399
-15.5 | -1.6359 | 0.01849 | -0.0378 | -88.4749
-15 | -1.6049 | 0.01684 | -0.0347 | -95.3029
-14.5 | -1.5696 | 0.01555 | -0.0315 | -100.9389
-14 | -1.531 | 0.01451 | -0.0285 | -105.5134
-13.5 | -1.4946 | 0.0135 | -0.0248 | -110.7111
-13 | -1.4472 | 0.0127 | -0.0229 | -113.9528
-12.5 | -1.4005 | 0.01191 | -0.0206 | -117.5903
-12 | -1.3604 | 0.01133 | -0.0167 | -120.0706
-11.5 | -1.3183 | 0.01079 | -0.013 | -122.1779
-11 | -1.2694 | 0.01028 | -0.0107 | -123.4825
-10.5 | -1.2171 | 0.00987 | -0.0089 | -123.3131
-10 | -1.164 | 0.00947 | -0.0074 | -122.9145
-9.5 | -1.1097 | 0.00907 | -0.006 | -122.3484
-9 | -1.0545 | 0.00873 | -0.0049 | -120.7904
-8.5 | -0.9984 | 0.00841 | -0.004 | -118.7158
-8 | -0.9419 | 0.00809 | -0.0031 | -116.4277
-7.5 | -0.8851 | 0.00782 | -0.0024 | -113.1841
-7 | -0.8278 | 0.00755 | -0.0018 | -109.6424
-6.5 | -0.77 | 0.00733 | -0.0013 | -105.0477
-6 | -0.7117 | 0.0071 | -0.0009 | -100.2394
-5.5 | -0.6538 | 0.00689 | -0.0005 | -94.8911
-5 | -0.5953 | 0.00667 | -0.0002 | -89.2504
-4.5 | -0.5362 | 0.0065 | 0 | -82.4923
-4 | -0.4772 | 0.00635 | 0.0002 | -75.1496
-3.5 | -0.4183 | 0.0062 | 0.0003 | -67.4677
-3 | -0.3588 | 0.00606 | 0.0004 | -59.2079
-2.5 | -0.2993 | 0.00596 | 0.0004 | -50.2181
-2 | -0.24 | 0.00586 | 0.0004 | -40.9556
-1.5 | -0.1801 | 0.00579 | 0.0003 | -31.1054
-1 | -0.1199 | 0.00574 | 0.0002 | -20.8885
-0.5 | -0.0596 | 0.00572 | 0 | -10.4196
0 | 0 | 0.00573 | 0 | 0
0.5 | 0.0597 | 0.00572 | -0.0001 | 10.4371
1 | 0.1199 | 0.00574 | -0.0002 | 20.8885
1.5 | 0.1801 | 0.00579 | -0.0003 | 31.1054
2 | 0.24 | 0.00586 | -0.0004 | 40.9556
2.5 | 0.2992 | 0.00595 | -0.0004 | 50.2857
3 | 0.3588 | 0.00606 | -0.0004 | 59.2079
3.5 | 0.4183 | 0.0062 | -0.0003 | 67.4677
4 | 0.4773 | 0.00635 | -0.0002 | 75.1654
4.5 | 0.5363 | 0.0065 | 0 | 82.5077
5 | 0.5954 | 0.00667 | 0.0001 | 89.2654
5.5 | 0.6539 | 0.00688 | 0.0004 | 95.0436
6 | 0.7118 | 0.00711 | 0.0008 | 100.1125
7 | 0.8279 | 0.00755 | 0.0017 | 109.6556
8 | 0.9422 | 0.00809 | 0.0031 | 116.4648
8.5 | 0.9987 | 0.00841 | 0.0039 | 118.7515
9 | 1.0547 | 0.00873 | 0.0049 | 120.8133
9.5 | 1.1101 | 0.00907 | 0.006 | 122.3925
10 | 1.1644 | 0.00947 | 0.0073 | 122.9567
10.5 | 1.2176 | 0.00987 | 0.0088 | 123.3637
11 | 1.2699 | 0.01029 | 0.0106 | 123.4111
11.5 | 1.319 | 0.01079 | 0.0129 | 122.2428
12 | 1.3613 | 0.01134 | 0.0165 | 120.0441
12.5 | 1.4016 | 0.01191 | 0.0204 | 117.6826
13 | 1.4481 | 0.0127 | 0.0227 | 114.0236
13.5 | 1.4957 | 0.0135 | 0.0247 | 110.7926
14 | 1.5324 | 0.0145 | 0.0282 | 105.6828
14.5 | 1.5711 | 0.01553 | 0.0313 | 101.1655
15 | 1.6066 | 0.01683 | 0.0344 | 95.4605
15.5 | 1.6379 | 0.01847 | 0.0375 | 88.6789
16 | 1.6706 | 0.02017 | 0.0401 | 82.826
16.5 | 1.6972 | 0.02241 | 0.0426 | 75.734
17 | 1.7185 | 0.02519 | 0.0449 | 68.2215
17.5 | 1.741 | 0.02812 | 0.0466 | 61.9132
18 | 1.7577 | 0.03168 | 0.0479 | 55.483
18.5 | 1.767 | 0.03612 | 0.0487 | 48.9203
19 | 1.7668 | 0.04166 | 0.0489 | 42.41
19.5 | 1.7604 | 0.04804 | 0.0483 | 36.6445
20 | 1.7523 | 0.05481 | 0.0472 | 31.9704

## 111. Re 10M Mach 0.50 (1)
BIGFOIL.COM POLAR EXPORT
GA 30A018
GA 30A018 |  |  |  | Cl Max: | 1.258 | at alpha= | 10 | deg
JavaFoil+Calcfoil stall+Eppler ext transition |  |  |  | L/D Max: | 70.799 | at alpha= | 8 | deg
Re: | 10000000 |  |  | Cd Min: | 0.01099 | at alpha= | -1.5 | deg
Mach: | 0.5 |  |  | Cl=0 at alpha= | 0 | deg
|  |  |  | @ Cl=0.1, Cd= | 0.011067
|  |  |  | @ Cl=0.4, Cd= | 0.01155
|  |  |  | @ Cl=0.6, Cd= | 0.012312
alpha (deg) | Cl | Cd | Cm | Cl/Cd
-15 | -0.895 | 0.12621 | 0.017 | -7.088
-14.5 | -0.877 | 0.10681 | 0.018 | -8.207
-14 | -0.853 | 0.09511 | 0.018 | -8.97
-13.5 | -0.824 | 0.08984 | 0.017 | -9.167
-13 | -0.788 | 0.08883 | 0.016 | -8.874
-12.5 | -0.76 | 0.08853 | 0.016 | -8.583
-12 | -0.754 | 0.06636 | 0.017 | -11.363
-11.5 | -1.081 | 0.03883 | 0.018 | -27.83
-11 | -1.217 | 0.02929 | 0.018 | -41.552
-10.5 | -1.255 | 0.02464 | 0.018 | -50.936
-10 | -1.258 | 0.02123 | 0.017 | -59.245
-9.5 | -1.238 | 0.01955 | 0.017 | -63.344
-9 | -1.214 | 0.0176 | 0.016 | -68.941
-8.5 | -1.166 | 0.01709 | 0.015 | -68.195
-8 | -1.112 | 0.01576 | 0.014 | -70.549
-7.5 | -1.053 | 0.01499 | 0.013 | -70.251
-7 | -0.991 | 0.01475 | 0.013 | -67.165
-6.5 | -0.926 | 0.01423 | 0.012 | -65.049
-6 | -0.859 | 0.01375 | 0.011 | -62.469
-5.5 | -0.791 | 0.01291 | 0.01 | -61.259
-5 | -0.722 | 0.01251 | 0.009 | -57.689
-4.5 | -0.651 | 0.01236 | 0.008 | -52.727
-4 | -0.58 | 0.01208 | 0.007 | -48.054
-3.5 | -0.509 | 0.01193 | 0.006 | -42.662
-3 | -0.437 | 0.01171 | 0.005 | -37.323
-2.5 | -0.365 | 0.01149 | 0.005 | -31.728
-2 | -0.292 | 0.01108 | 0.004 | -26.342
-1.5 | -0.219 | 0.01099 | 0.003 | -19.952
-1 | -0.146 | 0.01112 | 0.002 | -13.154
-0.5 | -0.073 | 0.01109 | 0.001 | -6.597
0 | 0 | 0.01113 | 0 | 0
0.5 | 0.074 | 0.01106 | -0.001 | 6.663
1 | 0.147 | 0.01108 | -0.002 | 13.287
1.5 | 0.221 | 0.01121 | -0.003 | 19.689
2 | 0.294 | 0.01105 | -0.004 | 26.611
2.5 | 0.367 | 0.01145 | -0.005 | 32.065
3 | 0.44 | 0.01167 | -0.005 | 37.716
3.5 | 0.513 | 0.01189 | -0.006 | 43.133
4 | 0.585 | 0.01226 | -0.007 | 47.713
4.5 | 0.657 | 0.01251 | -0.008 | 52.474
5 | 0.728 | 0.01288 | -0.009 | 56.504
5.5 | 0.797 | 0.01327 | -0.01 | 60.071
6 | 0.866 | 0.01366 | -0.011 | 63.391
6.5 | 0.933 | 0.01401 | -0.012 | 66.634
7 | 0.999 | 0.01456 | -0.013 | 68.635
7.5 | 1.063 | 0.01537 | -0.014 | 69.124
8 | 1.122 | 0.01585 | -0.014 | 70.799
8.5 | 1.177 | 0.01671 | -0.015 | 70.407
9 | 1.225 | 0.01767 | -0.016 | 69.337
9.5 | 1.238 | 0.01955 | -0.017 | 63.344
10 | 1.258 | 0.02123 | -0.017 | 59.245
10.5 | 1.255 | 0.02464 | -0.018 | 50.936
11 | 1.219 | 0.0291 | -0.018 | 41.875
11.5 | 1.083 | 0.03815 | -0.018 | 28.385
12 | 0.76 | 0.06297 | -0.017 | 12.062
12.5 | 0.766 | 0.08287 | -0.016 | 9.248
13 | 0.788 | 0.08883 | -0.016 | 8.874
13.5 | 0.823 | 0.09012 | -0.017 | 9.134
14 | 0.853 | 0.09509 | -0.018 | 8.972
14.5 | 0.877 | 0.10694 | -0.018 | 8.197
15 | 0.895 | 0.12553 | -0.017 | 7.129

## 112. Re 10M Mach 0.50 (2)
BIGFOIL.COM POLAR EXPORT
GA 30A018
GA 30A018 |  |  |  | Cl Max: | 1.5864 | at alpha= | 13.5 | deg
XFOIL ncrit=9 |  |  |  | L/D Max: | 113.363 | at alpha= | 8.5 | deg
Re: | 10000000 |  |  | Cd Min: | 0.13307 | at alpha= | 18.5 | deg
Mach: | 0.5 |  |  | Cl=0 at alpha= | 0 | deg
|  |  |  | @ Cl=0.1, Cd= | 0.0060186
|  |  |  | @ Cl=0.4, Cd= | 0.0064283
|  |  |  | @ Cl=0.6, Cd= | 0.0070079
alpha (deg) | Cl | Cd | Cm | Cl/Cd
-18.5 | -1.2125 | 0.13284 | -0.0351 | -9.1275
-18 | -1.2499 | 0.12074 | -0.0429 | -10.352
-17.5 | -1.2905 | 0.1088 | -0.05 | -11.8612
-17 | -1.3343 | 0.09705 | -0.0565 | -13.7486
-16.5 | -1.3803 | 0.08557 | -0.0622 | -16.1307
-16 | -1.4255 | 0.07453 | -0.0671 | -19.1265
-15.5 | -1.4685 | 0.06399 | -0.071 | -22.9489
-15 | -1.5104 | 0.05385 | -0.074 | -28.0483
-14.5 | -1.548 | 0.04431 | -0.0759 | -34.9357
-14 | -1.5748 | 0.0359 | -0.0761 | -43.8663
-13.5 | -1.5844 | 0.02904 | -0.0745 | -54.5592
-13 | -1.5707 | 0.02412 | -0.0712 | -65.1202
-12.5 | -1.5406 | 0.02058 | -0.067 | -74.8591
-12 | -1.5005 | 0.01799 | -0.0623 | -83.4074
-11.5 | -1.4448 | 0.01597 | -0.0587 | -90.4696
-11 | -1.4009 | 0.01439 | -0.0527 | -97.3523
-10.5 | -1.3521 | 0.01314 | -0.0469 | -102.8995
-10 | -1.2986 | 0.01214 | -0.0417 | -106.9687
-9.5 | -1.2428 | 0.01131 | -0.0367 | -109.8851
-9 | -1.186 | 0.01058 | -0.0319 | -112.0983
-8.5 | -1.1284 | 0.00996 | -0.0273 | -113.2932
-8 | -1.073 | 0.0095 | -0.0223 | -112.9474
-7.5 | -1.0097 | 0.00904 | -0.0189 | -111.6925
-7 | -0.9451 | 0.00864 | -0.0159 | -109.3866
-6.5 | -0.8797 | 0.00826 | -0.0134 | -106.5012
-6 | -0.8141 | 0.0079 | -0.0111 | -103.0506
-5.5 | -0.7469 | 0.00759 | -0.0092 | -98.4058
-5 | -0.6797 | 0.00733 | -0.0076 | -92.7285
-4.5 | -0.6129 | 0.00704 | -0.0061 | -87.0597
-4 | -0.5448 | 0.00683 | -0.005 | -79.7657
-3.5 | -0.4774 | 0.00664 | -0.0039 | -71.8976
-3 | -0.4099 | 0.00645 | -0.003 | -63.5504
-2.5 | -0.3416 | 0.0063 | -0.0023 | -54.2222
-2 | -0.2737 | 0.00617 | -0.0017 | -44.3598
-1.5 | -0.2055 | 0.00609 | -0.0011 | -33.7438
-1 | -0.1368 | 0.00604 | -0.0008 | -22.649
-0.5 | -0.0681 | 0.006 | -0.0004 | -11.35
0 | 0 | 0.00596 | 0 | 0
0.5 | 0.0681 | 0.006 | 0.0004 | 11.35
1 | 0.1368 | 0.00604 | 0.0008 | 22.649
1.5 | 0.2055 | 0.00609 | 0.0011 | 33.7438
2 | 0.2737 | 0.00617 | 0.0017 | 44.3598
2.5 | 0.3416 | 0.0063 | 0.0023 | 54.2222
3 | 0.4099 | 0.00645 | 0.003 | 63.5504
3.5 | 0.4775 | 0.00664 | 0.0039 | 71.9127
4 | 0.545 | 0.00683 | 0.005 | 79.795
4.5 | 0.613 | 0.00705 | 0.0061 | 86.9504
5 | 0.6799 | 0.00733 | 0.0076 | 92.7558
5.5 | 0.7471 | 0.00759 | 0.0092 | 98.4321
6 | 0.8143 | 0.0079 | 0.011 | 103.0759
6.5 | 0.8799 | 0.00827 | 0.0133 | 106.3966
7 | 0.9454 | 0.00864 | 0.0159 | 109.4213
7.5 | 1.0101 | 0.00904 | 0.0188 | 111.7367
8 | 1.0736 | 0.0095 | 0.0222 | 113.0105
8.5 | 1.1291 | 0.00996 | 0.0271 | 113.3635
9 | 1.1868 | 0.01058 | 0.0318 | 112.1739
9.5 | 1.2438 | 0.0113 | 0.0366 | 110.0708
10 | 1.2996 | 0.01214 | 0.0415 | 107.0511
10.5 | 1.3533 | 0.01314 | 0.0467 | 102.9909
11 | 1.4024 | 0.01438 | 0.0525 | 97.5243
11.5 | 1.4465 | 0.01595 | 0.0585 | 90.6897
12 | 1.5022 | 0.01797 | 0.0621 | 83.5949
12.5 | 1.5426 | 0.02056 | 0.0668 | 75.0292
13 | 1.5729 | 0.02411 | 0.071 | 65.2385
13.5 | 1.5864 | 0.02906 | 0.0743 | 54.5905
14 | 1.5767 | 0.03595 | 0.0758 | 43.8581
14.5 | 1.5496 | 0.0444 | 0.0755 | 34.9009
15 | 1.5118 | 0.05397 | 0.0736 | 28.0119
15.5 | 1.4699 | 0.06414 | 0.0705 | 22.9171
16 | 1.4268 | 0.07471 | 0.0666 | 19.0978
16.5 | 1.3817 | 0.08576 | 0.0617 | 16.1112
17 | 1.3359 | 0.09725 | 0.0559 | 13.7368
17.5 | 1.2922 | 0.10901 | 0.0495 | 11.854
18 | 1.2515 | 0.12097 | 0.0423 | 10.3455
18.5 | 1.2143 | 0.13307 | 0.0345 | 9.1253

## 113. Re 12M Mach 0.00 (1)
BIGFOIL.COM POLAR EXPORT
GA 30A018
GA 30A018 |  |  |  | Cl Max: | 1.668 | at alpha= | 17.5 | deg
JavaFoil+Calcfoil stall+Eppler ext transition |  |  |  | L/D Max: | 87.889 | at alpha= | 11.5 | deg
Re: | 12000000 |  |  | Cd Min: | 0.01033 | at alpha= | 1.5 | deg
Mach: | 0 |  |  | Cl=0 at alpha= | 0 | deg
|  |  |  | @ Cl=0.1, Cd= | 0.010459
|  |  |  | @ Cl=0.4, Cd= | 0.010816
|  |  |  | @ Cl=0.6, Cd= | 0.011294
alpha (deg) | Cl | Cd | Cm | Cl/Cd
-20 | -1.645 | 0.05949 | 0.026 | -27.644
-19.5 | -1.653 | 0.05432 | 0.026 | -30.434
-19 | -1.662 | 0.04864 | 0.025 | -34.156
-18.5 | -1.668 | 0.04343 | 0.025 | -38.411
-18 | -1.668 | 0.03968 | 0.025 | -42.041
-17.5 | -1.668 | 0.03564 | 0.024 | -46.801
-17 | -1.664 | 0.0322 | 0.024 | -51.692
-16.5 | -1.655 | 0.02914 | 0.023 | -56.799
-16 | -1.642 | 0.02662 | 0.023 | -61.7
-15.5 | -1.627 | 0.02437 | 0.022 | -66.747
-15 | -1.607 | 0.02267 | 0.022 | -70.886
-14.5 | -1.583 | 0.02127 | 0.021 | -74.432
-14 | -1.555 | 0.01991 | 0.021 | -78.114
-13.5 | -1.539 | 0.0184 | 0.02 | -83.624
-13 | -1.498 | 0.01764 | 0.02 | -84.957
-12.5 | -1.456 | 0.01701 | 0.019 | -85.597
-12 | -1.412 | 0.01647 | 0.018 | -85.708
-11.5 | -1.365 | 0.01579 | 0.018 | -86.431
-11 | -1.317 | 0.01548 | 0.017 | -85.068
-10.5 | -1.266 | 0.01499 | 0.016 | -84.42
-10 | -1.213 | 0.01455 | 0.015 | -83.394
-9.5 | -1.159 | 0.01384 | 0.015 | -83.782
-9 | -1.104 | 0.0134 | 0.014 | -82.378
-8.5 | -1.048 | 0.01307 | 0.013 | -80.163
-8 | -0.991 | 0.01308 | 0.012 | -75.727
-7.5 | -0.932 | 0.01277 | 0.012 | -73.004
-7 | -0.873 | 0.01246 | 0.011 | -70.041
-6.5 | -0.813 | 0.01218 | 0.01 | -66.703
-6 | -0.752 | 0.0118 | 0.009 | -63.712
-5.5 | -0.691 | 0.01162 | 0.009 | -59.461
-5 | -0.629 | 0.01135 | 0.008 | -55.472
-4.5 | -0.567 | 0.01132 | 0.007 | -50.118
-4 | -0.505 | 0.01112 | 0.006 | -45.398
-3.5 | -0.442 | 0.01096 | 0.006 | -40.361
-3 | -0.38 | 0.0108 | 0.005 | -35.13
-2.5 | -0.317 | 0.01073 | 0.004 | -29.495
-2 | -0.253 | 0.01038 | 0.003 | -24.418
-1.5 | -0.19 | 0.01035 | 0.002 | -18.37
-1 | -0.127 | 0.01052 | 0.002 | -12.061
-0.5 | -0.063 | 0.01044 | 0.001 | -6.075
0 | 0 | 0.01042 | 0 | 0
0.5 | 0.064 | 0.01042 | -0.001 | 6.126
1 | 0.128 | 0.01049 | -0.002 | 12.165
1.5 | 0.191 | 0.01033 | -0.002 | 18.526
2 | 0.255 | 0.01035 | -0.003 | 24.629
2.5 | 0.319 | 0.0107 | -0.004 | 29.761
3 | 0.382 | 0.01077 | -0.005 | 35.452
3.5 | 0.445 | 0.01093 | -0.006 | 40.74
4 | 0.508 | 0.01109 | -0.006 | 45.835
4.5 | 0.571 | 0.01128 | -0.007 | 50.614
5 | 0.634 | 0.01131 | -0.008 | 56.038
5.5 | 0.696 | 0.01158 | -0.009 | 60.089
6 | 0.757 | 0.01176 | -0.009 | 64.405
6.5 | 0.818 | 0.01214 | -0.01 | 67.447
7 | 0.879 | 0.01241 | -0.011 | 70.852
7.5 | 0.939 | 0.01271 | -0.012 | 73.881
8 | 0.998 | 0.01302 | -0.012 | 76.671
8.5 | 1.056 | 0.013 | -0.013 | 81.211
9 | 1.113 | 0.01333 | -0.014 | 83.496
9.5 | 1.169 | 0.01375 | -0.015 | 84.969
10 | 1.223 | 0.01446 | -0.015 | 84.608
10.5 | 1.276 | 0.01489 | -0.016 | 85.703
11 | 1.328 | 0.01537 | -0.017 | 86.417
11.5 | 1.377 | 0.01567 | -0.018 | 87.889
12 | 1.424 | 0.01633 | -0.018 | 87.208
12.5 | 1.47 | 0.01686 | -0.019 | 87.18
13 | 1.513 | 0.01747 | -0.02 | 86.612
13.5 | 1.554 | 0.01821 | -0.021 | 85.308
14 | 1.555 | 0.01991 | -0.021 | 78.114
14.5 | 1.583 | 0.02127 | -0.021 | 74.432
15 | 1.607 | 0.02267 | -0.022 | 70.886
15.5 | 1.627 | 0.02437 | -0.022 | 66.747
16 | 1.642 | 0.02662 | -0.023 | 61.7
16.5 | 1.655 | 0.02914 | -0.023 | 56.799
17 | 1.664 | 0.0322 | -0.024 | 51.692
17.5 | 1.668 | 0.03564 | -0.024 | 46.801
18 | 1.668 | 0.03968 | -0.024 | 42.041
18.5 | 1.668 | 0.04343 | -0.025 | 38.411
19 | 1.662 | 0.04864 | -0.025 | 34.156
19.5 | 1.653 | 0.05432 | -0.025 | 30.434
20 | 1.645 | 0.05949 | -0.026 | 27.644

## 114. Re 12M Mach 0.00 (2)
BIGFOIL.COM POLAR EXPORT
GA 30A018
GA 30A018 |  |  |  | Cl Max: | 1.8493 | at alpha= | 20 | deg
XFOIL ncrit=9 |  |  |  | L/D Max: | 130.601 | at alpha= | 12 | deg
Re: | 12000000 |  |  | Cd Min: | 0.03072 | at alpha= | -20 | deg
Mach: | 0 |  |  | Cl=0 at alpha= | 0 | deg
|  |  |  | @ Cl=0.1, Cd= | 0.0056391
|  |  |  | @ Cl=0.4, Cd= | 0.0060437
|  |  |  | @ Cl=0.6, Cd= | 0.0065381
alpha (deg) | Cl | Cd | Cm | Cl/Cd
-20 | -1.8461 | 0.03072 | -0.0362 | -60.0944
-19.5 | -1.8331 | 0.02745 | -0.035 | -66.7796
-19 | -1.8155 | 0.02476 | -0.0336 | -73.3239
-18.5 | -1.7933 | 0.02254 | -0.0319 | -79.5608
-18 | -1.7673 | 0.02072 | -0.0302 | -85.2944
-17.5 | -1.7413 | 0.019 | -0.0281 | -91.6474
-17 | -1.7144 | 0.01747 | -0.0257 | -98.1339
-16.5 | -1.6828 | 0.01628 | -0.0234 | -103.3661
-16 | -1.6489 | 0.01527 | -0.0211 | -107.983
-15.5 | -1.6157 | 0.0143 | -0.0184 | -112.986
-15 | -1.5797 | 0.0135 | -0.0159 | -117.0148
-14.5 | -1.5424 | 0.01284 | -0.0133 | -120.1246
-14 | -1.5013 | 0.01214 | -0.0114 | -123.6656
-13.5 | -1.4535 | 0.01158 | -0.0106 | -125.5181
-13 | -1.4157 | 0.01106 | -0.0074 | -128.0018
-12.5 | -1.3712 | 0.01063 | -0.0055 | -128.9934
-12 | -1.325 | 0.01015 | -0.0039 | -130.5419
-11.5 | -1.2757 | 0.00978 | -0.0029 | -130.4397
-11 | -1.2258 | 0.00939 | -0.0019 | -130.5431
-10.5 | -1.1749 | 0.00904 | -0.0011 | -129.9668
-10 | -1.1221 | 0.00876 | -0.0006 | -128.0936
-9.5 | -1.0694 | 0.00845 | -0.0001 | -126.5562
-9 | -1.0161 | 0.00817 | 0.0003 | -124.3696
-8.5 | -0.9621 | 0.00789 | 0.0007 | -121.9392
-8 | -0.9077 | 0.00765 | 0.001 | -118.6536
-7.5 | -0.853 | 0.00741 | 0.0012 | -115.1147
-7 | -0.7978 | 0.0072 | 0.0014 | -110.8056
-6.5 | -0.7422 | 0.007 | 0.0015 | -106.0286
-6 | -0.6862 | 0.00681 | 0.0015 | -100.7636
-5.5 | -0.63 | 0.00664 | 0.0015 | -94.8795
-5 | -0.574 | 0.00644 | 0.0016 | -89.1304
-4.5 | -0.5173 | 0.00627 | 0.0015 | -82.504
-4 | -0.4604 | 0.00615 | 0.0014 | -74.8618
-3.5 | -0.4032 | 0.00605 | 0.0013 | -66.6446
-3 | -0.3458 | 0.00594 | 0.0011 | -58.2155
-2.5 | -0.2887 | 0.00581 | 0.001 | -49.6902
-2 | -0.2313 | 0.00573 | 0.0009 | -40.3665
-1.5 | -0.1735 | 0.00569 | 0.0007 | -30.4921
-1 | -0.1156 | 0.00565 | 0.0004 | -20.4602
-0.5 | -0.0578 | 0.00561 | 0.0002 | -10.303
0 | 0 | 0.0056 | 0 | 0
0.5 | 0.0578 | 0.00561 | -0.0002 | 10.303
1 | 0.1157 | 0.00565 | -0.0004 | 20.4779
1.5 | 0.1735 | 0.00569 | -0.0007 | 30.4921
2 | 0.2313 | 0.00573 | -0.0009 | 40.3665
2.5 | 0.2888 | 0.00581 | -0.0011 | 49.7074
3 | 0.3458 | 0.00594 | -0.0012 | 58.2155
3.5 | 0.4033 | 0.00605 | -0.0013 | 66.6612
4 | 0.4604 | 0.00615 | -0.0014 | 74.8618
4.5 | 0.5174 | 0.00628 | -0.0015 | 82.3885
5 | 0.574 | 0.00645 | -0.0016 | 88.9922
5.5 | 0.6301 | 0.00664 | -0.0015 | 94.8946
6 | 0.6863 | 0.00681 | -0.0015 | 100.7783
6.5 | 0.7424 | 0.007 | -0.0015 | 106.0571
7 | 0.798 | 0.0072 | -0.0014 | 110.8333
7.5 | 0.8531 | 0.00741 | -0.0012 | 115.1282
8 | 0.9079 | 0.00765 | -0.001 | 118.6797
8.5 | 0.9623 | 0.00789 | -0.0007 | 121.9645
9 | 1.0163 | 0.00817 | -0.0004 | 124.3941
9.5 | 1.0696 | 0.00845 | 0 | 126.5799
10 | 1.1224 | 0.00876 | 0.0005 | 128.1279
10.5 | 1.1753 | 0.00904 | 0.001 | 130.0111
11 | 1.2262 | 0.0094 | 0.0018 | 130.4468
11.5 | 1.2761 | 0.00978 | 0.0028 | 130.4806
12 | 1.3256 | 0.01015 | 0.0038 | 130.601
12.5 | 1.3719 | 0.01063 | 0.0054 | 129.0593
13 | 1.4165 | 0.01106 | 0.0073 | 128.0741
13.5 | 1.4546 | 0.01158 | 0.0103 | 125.6131
14 | 1.5022 | 0.01214 | 0.0113 | 123.7397
14.5 | 1.5435 | 0.01283 | 0.0131 | 120.304
15 | 1.5809 | 0.0135 | 0.0157 | 117.1037
15.5 | 1.6171 | 0.01429 | 0.0182 | 113.1631
16 | 1.6504 | 0.01526 | 0.0208 | 108.152
16.5 | 1.6846 | 0.01626 | 0.0231 | 103.6039
17 | 1.7164 | 0.01744 | 0.0253 | 98.4174
17.5 | 1.7435 | 0.01897 | 0.0277 | 91.9083
18 | 1.7697 | 0.02068 | 0.0298 | 85.5754
18.5 | 1.7962 | 0.02248 | 0.0315 | 79.9021
19 | 1.8185 | 0.02469 | 0.0331 | 73.6533
19.5 | 1.8365 | 0.02735 | 0.0346 | 67.1481
20 | 1.8493 | 0.03064 | 0.0357 | 60.3557

## 115. Re 12M Mach 0.10 (1)
BIGFOIL.COM POLAR EXPORT
GA 30A018
GA 30A018 |  |  |  | Cl Max: | 1.651 | at alpha= | 17.5 | deg
JavaFoil+Calcfoil stall+Eppler ext transition |  |  |  | L/D Max: | 87.147 | at alpha= | 11.5 | deg
Re: | 12000000 |  |  | Cd Min: | 0.01039 | at alpha= | 1.5 | deg
Mach: | 0.1 |  |  | Cl=0 at alpha= | 0 | deg
|  |  |  | @ Cl=0.1, Cd= | 0.010491
|  |  |  | @ Cl=0.4, Cd= | 0.010851
|  |  |  | @ Cl=0.6, Cd= | 0.011326
alpha (deg) | Cl | Cd | Cm | Cl/Cd
-20 | -1.612 | 0.06301 | 0.026 | -25.582
-19.5 | -1.623 | 0.05753 | 0.026 | -28.219
-19 | -1.636 | 0.05133 | 0.025 | -31.866
-18.5 | -1.643 | 0.04669 | 0.025 | -35.183
-18 | -1.648 | 0.04175 | 0.025 | -39.477
-17.5 | -1.651 | 0.03743 | 0.024 | -44.114
-17 | -1.65 | 0.03361 | 0.024 | -49.101
-16.5 | -1.644 | 0.0304 | 0.023 | -54.072
-16 | -1.633 | 0.02756 | 0.023 | -59.273
-15.5 | -1.62 | 0.02512 | 0.023 | -64.483
-15 | -1.602 | 0.02328 | 0.022 | -68.82
-14.5 | -1.58 | 0.0216 | 0.021 | -73.168
-14 | -1.554 | 0.02032 | 0.021 | -76.468
-13.5 | -1.523 | 0.01923 | 0.02 | -79.216
-13 | -1.501 | 0.01792 | 0.02 | -83.779
-12.5 | -1.459 | 0.01725 | 0.019 | -84.614
-12 | -1.415 | 0.01662 | 0.018 | -85.153
-11.5 | -1.369 | 0.01597 | 0.018 | -85.708
-11 | -1.321 | 0.01563 | 0.017 | -84.513
-10.5 | -1.27 | 0.01514 | 0.016 | -83.908
-10 | -1.218 | 0.01469 | 0.016 | -82.905
-9.5 | -1.164 | 0.01397 | 0.015 | -83.326
-9 | -1.109 | 0.01353 | 0.014 | -81.951
-8.5 | -1.052 | 0.01311 | 0.013 | -80.256
-8 | -0.995 | 0.01321 | 0.013 | -75.324
-7.5 | -0.936 | 0.01282 | 0.012 | -73.025
-7 | -0.877 | 0.01252 | 0.011 | -70.006
-6.5 | -0.816 | 0.01223 | 0.01 | -66.748
-6 | -0.756 | 0.01188 | 0.009 | -63.58
-5.5 | -0.694 | 0.01159 | 0.009 | -59.876
-5 | -0.632 | 0.01138 | 0.008 | -55.549
-4.5 | -0.57 | 0.01134 | 0.007 | -50.254
-4 | -0.507 | 0.01119 | 0.006 | -45.33
-3.5 | -0.445 | 0.01103 | 0.006 | -40.309
-3 | -0.381 | 0.01083 | 0.005 | -35.228
-2.5 | -0.318 | 0.01069 | 0.004 | -29.756
-2 | -0.255 | 0.01044 | 0.003 | -24.389
-1.5 | -0.191 | 0.01041 | 0.002 | -18.361
-1 | -0.127 | 0.01053 | 0.002 | -12.111
-0.5 | -0.064 | 0.01051 | 0.001 | -6.068
0 | 0 | 0.01047 | 0 | 0
0.5 | 0.064 | 0.01048 | -0.001 | 6.12
1 | 0.128 | 0.0105 | -0.002 | 12.215
1.5 | 0.192 | 0.01039 | -0.002 | 18.518
2 | 0.256 | 0.01042 | -0.003 | 24.6
2.5 | 0.32 | 0.01066 | -0.004 | 30.025
3 | 0.384 | 0.0108 | -0.005 | 35.553
3.5 | 0.447 | 0.011 | -0.006 | 40.69
4 | 0.511 | 0.01116 | -0.006 | 45.77
4.5 | 0.574 | 0.01131 | -0.007 | 50.755
5 | 0.637 | 0.01135 | -0.008 | 56.12
5.5 | 0.699 | 0.01155 | -0.009 | 60.509
6 | 0.761 | 0.01184 | -0.009 | 64.277
6.5 | 0.822 | 0.01218 | -0.01 | 67.498
7 | 0.883 | 0.01247 | -0.011 | 70.822
7.5 | 0.944 | 0.01277 | -0.012 | 73.908
8 | 1.003 | 0.01315 | -0.013 | 76.267
8.5 | 1.061 | 0.01304 | -0.013 | 81.313
9 | 1.118 | 0.01345 | -0.014 | 83.068
9.5 | 1.173 | 0.01388 | -0.015 | 84.512
10 | 1.228 | 0.0146 | -0.016 | 84.127
10.5 | 1.281 | 0.01504 | -0.016 | 85.198
11 | 1.332 | 0.01552 | -0.017 | 85.868
11.5 | 1.381 | 0.01585 | -0.018 | 87.147
12 | 1.428 | 0.01648 | -0.019 | 86.66
12.5 | 1.473 | 0.01709 | -0.019 | 86.191
13 | 1.516 | 0.01775 | -0.02 | 85.398
13.5 | 1.523 | 0.01923 | -0.02 | 79.216
14 | 1.554 | 0.02032 | -0.021 | 76.468
14.5 | 1.58 | 0.0216 | -0.021 | 73.168
15 | 1.602 | 0.02328 | -0.022 | 68.82
15.5 | 1.62 | 0.02512 | -0.022 | 64.483
16 | 1.633 | 0.02756 | -0.023 | 59.273
16.5 | 1.644 | 0.0304 | -0.023 | 54.072
17 | 1.65 | 0.03361 | -0.024 | 49.101
17.5 | 1.651 | 0.03743 | -0.024 | 44.114
18 | 1.648 | 0.04175 | -0.024 | 39.477
18.5 | 1.643 | 0.04669 | -0.025 | 35.183
19 | 1.636 | 0.05133 | -0.025 | 31.866
19.5 | 1.623 | 0.05753 | -0.025 | 28.219
20 | 1.612 | 0.06301 | -0.026 | 25.582

## 116. Re 12M Mach 0.10 (2)
BIGFOIL.COM POLAR EXPORT
GA 30A018
GA 30A018 |  |  |  | Cl Max: | 1.8443 | at alpha= | 20 | deg
XFOIL ncrit=9 |  |  |  | L/D Max: | 130.2 | at alpha= | 11 | deg
Re: | 12000000 |  |  | Cd Min: | 0.03332 | at alpha= | -20 | deg
Mach: | 0.1 |  |  | Cl=0 at alpha= | 0 | deg
|  |  |  | @ Cl=0.1, Cd= | 0.0056488
|  |  |  | @ Cl=0.4, Cd= | 0.006049
|  |  |  | @ Cl=0.6, Cd= | 0.0065496
alpha (deg) | Cl | Cd | Cm | Cl/Cd
-20 | -1.8405 | 0.03332 | -0.0388 | -55.2371
-19.5 | -1.829 | 0.02967 | -0.0379 | -61.6448
-19 | -1.8154 | 0.02645 | -0.0366 | -68.6352
-18.5 | -1.7961 | 0.02384 | -0.035 | -75.3398
-18 | -1.7716 | 0.02178 | -0.0332 | -81.3407
-17.5 | -1.7447 | 0.01997 | -0.0312 | -87.366
-17 | -1.7194 | 0.01821 | -0.0287 | -94.4206
-16.5 | -1.6887 | 0.01686 | -0.0263 | -100.1601
-16 | -1.6545 | 0.01578 | -0.024 | -104.8479
-15.5 | -1.6209 | 0.01474 | -0.0214 | -109.9661
-15 | -1.586 | 0.01383 | -0.0186 | -114.6782
-14.5 | -1.5482 | 0.01312 | -0.0161 | -118.003
-14 | -1.5093 | 0.01238 | -0.0135 | -121.9144
-13.5 | -1.4589 | 0.01175 | -0.0131 | -124.1617
-13 | -1.4227 | 0.01123 | -0.0095 | -126.6874
-12.5 | -1.3798 | 0.01075 | -0.0071 | -128.3535
-12 | -1.3333 | 0.01028 | -0.0053 | -129.6984
-11.5 | -1.2837 | 0.0099 | -0.0041 | -129.6667
-11 | -1.2339 | 0.00948 | -0.003 | -130.1582
-10.5 | -1.1825 | 0.00913 | -0.0021 | -129.5181
-10 | -1.1294 | 0.00883 | -0.0014 | -127.9049
-9.5 | -1.0765 | 0.0085 | -0.0008 | -126.6471
-9 | -1.0227 | 0.00822 | -0.0003 | -124.4161
-8.5 | -0.9683 | 0.00794 | 0.0001 | -121.9521
-8 | -0.9135 | 0.0077 | 0.0005 | -118.6364
-7.5 | -0.8585 | 0.00745 | 0.0008 | -115.2349
-7 | -0.8029 | 0.00723 | 0.001 | -111.0512
-6.5 | -0.747 | 0.00703 | 0.0011 | -106.2589
-6 | -0.6905 | 0.00683 | 0.0012 | -101.0981
-5.5 | -0.634 | 0.00666 | 0.0013 | -95.1952
-5 | -0.5774 | 0.00647 | 0.0014 | -89.2427
-4.5 | -0.5205 | 0.00629 | 0.0014 | -82.7504
-4 | -0.4633 | 0.00617 | 0.0013 | -75.0891
-3.5 | -0.4057 | 0.00606 | 0.0012 | -66.9472
-3 | -0.3479 | 0.00595 | 0.0011 | -58.4706
-2.5 | -0.2905 | 0.00582 | 0.001 | -49.9141
-2 | -0.2327 | 0.00574 | 0.0008 | -40.5401
-1.5 | -0.1745 | 0.0057 | 0.0006 | -30.614
-1 | -0.1163 | 0.00565 | 0.0004 | -20.5841
-0.5 | -0.0581 | 0.00562 | 0.0002 | -10.3381
0 | 0 | 0.00561 | 0 | 0
0.5 | 0.0581 | 0.00562 | -0.0002 | 10.3381
1 | 0.1163 | 0.00566 | -0.0004 | 20.5477
1.5 | 0.1746 | 0.0057 | -0.0006 | 30.6316
2 | 0.2327 | 0.00574 | -0.0008 | 40.5401
2.5 | 0.2905 | 0.00582 | -0.001 | 49.9141
3 | 0.3479 | 0.00595 | -0.0011 | 58.4706
3.5 | 0.4058 | 0.00606 | -0.0012 | 66.9637
4 | 0.4633 | 0.00616 | -0.0013 | 75.211
4.5 | 0.5206 | 0.00629 | -0.0014 | 82.7663
5 | 0.5775 | 0.00647 | -0.0014 | 89.2581
5.5 | 0.634 | 0.00667 | -0.0013 | 95.0525
6 | 0.6907 | 0.00684 | -0.0013 | 100.9795
6.5 | 0.7471 | 0.00703 | -0.0012 | 106.2731
7 | 0.8031 | 0.00723 | -0.001 | 111.0788
7.5 | 0.8586 | 0.00745 | -0.0008 | 115.2483
8 | 0.9137 | 0.0077 | -0.0005 | 118.6623
8.5 | 0.9685 | 0.00795 | -0.0002 | 121.8239
9 | 1.023 | 0.00822 | 0.0002 | 124.4526
9.5 | 1.0768 | 0.00851 | 0.0007 | 126.5335
10 | 1.1298 | 0.00883 | 0.0014 | 127.9502
10.5 | 1.1829 | 0.00913 | 0.002 | 129.5619
11 | 1.2343 | 0.00948 | 0.0029 | 130.2004
11.5 | 1.2842 | 0.0099 | 0.004 | 129.7172
12 | 1.3338 | 0.01028 | 0.0052 | 129.7471
12.5 | 1.3805 | 0.01075 | 0.0069 | 128.4186
13 | 1.4236 | 0.01123 | 0.0093 | 126.7676
13.5 | 1.4601 | 0.01175 | 0.0129 | 124.2638
14 | 1.5103 | 0.01238 | 0.0134 | 121.9952
14.5 | 1.5493 | 0.01311 | 0.0158 | 118.177
15 | 1.5874 | 0.01382 | 0.0184 | 114.8625
15.5 | 1.6225 | 0.01473 | 0.0211 | 110.1494
16 | 1.6562 | 0.01577 | 0.0237 | 105.0222
16.5 | 1.6905 | 0.01684 | 0.026 | 100.386
17 | 1.7214 | 0.01819 | 0.0284 | 94.6344
17.5 | 1.747 | 0.01993 | 0.0309 | 87.6568
18 | 1.7741 | 0.02173 | 0.0328 | 81.6429
18.5 | 1.799 | 0.02377 | 0.0346 | 75.6836
19 | 1.8185 | 0.02638 | 0.0361 | 68.9348
19.5 | 1.8323 | 0.02958 | 0.0375 | 61.9439
20 | 1.8443 | 0.03319 | 0.0384 | 55.5679

## 117. Re 12M Mach 0.25 (1)
BIGFOIL.COM POLAR EXPORT
GA 30A018
GA 30A018 |  |  |  | Cl Max: | 1.557 | at alpha= | 15.5 | deg
JavaFoil+Calcfoil stall+Eppler ext transition |  |  |  | L/D Max: | 83.025 | at alpha= | 9.5 | deg
Re: | 12000000 |  |  | Cd Min: | 0.01045 | at alpha= | 1.5 | deg
Mach: | 0.25 |  |  | Cl=0 at alpha= | 0 | deg
|  |  |  | @ Cl=0.1, Cd= | 0.01056
|  |  |  | @ Cl=0.4, Cd= | 0.011014
|  |  |  | @ Cl=0.6, Cd= | 0.011569
alpha (deg) | Cl | Cd | Cm | Cl/Cd
-20 | -1.34 | 0.09432 | 0.025 | -14.202
-19.5 | -1.384 | 0.0826 | 0.025 | -16.757
-19 | -1.422 | 0.07383 | 0.025 | -19.264
-18.5 | -1.459 | 0.06439 | 0.025 | -22.657
-18 | -1.487 | 0.05777 | 0.024 | -25.745
-17.5 | -1.512 | 0.05142 | 0.024 | -29.403
-17 | -1.53 | 0.0461 | 0.024 | -33.201
-16.5 | -1.547 | 0.03958 | 0.023 | -39.079
-16 | -1.552 | 0.03577 | 0.023 | -43.391
-15.5 | -1.558 | 0.03095 | 0.023 | -50.33
-15 | -1.554 | 0.02804 | 0.022 | -55.434
-14.5 | -1.546 | 0.02533 | 0.022 | -61.044
-14 | -1.532 | 0.02326 | 0.021 | -65.87
-13.5 | -1.512 | 0.02158 | 0.021 | -70.059
-13 | -1.486 | 0.02007 | 0.02 | -74.069
-12.5 | -1.456 | 0.01895 | 0.019 | -76.851
-12 | -1.431 | 0.01769 | 0.019 | -80.92
-11.5 | -1.388 | 0.01714 | 0.018 | -81.015
-11 | -1.343 | 0.0165 | 0.017 | -81.367
-10.5 | -1.294 | 0.01585 | 0.017 | -81.59
-10 | -1.242 | 0.01536 | 0.016 | -80.884
-9.5 | -1.189 | 0.01453 | 0.015 | -81.822
-9 | -1.134 | 0.01406 | 0.014 | -80.637
-8.5 | -1.077 | 0.01355 | 0.014 | -79.505
-8 | -1.019 | 0.01356 | 0.013 | -75.154
-7.5 | -0.96 | 0.01312 | 0.012 | -73.138
-7 | -0.899 | 0.01279 | 0.011 | -70.319
-6.5 | -0.838 | 0.01249 | 0.01 | -67.067
-6 | -0.775 | 0.01213 | 0.01 | -63.896
-5.5 | -0.713 | 0.0118 | 0.009 | -60.371
-5 | -0.649 | 0.0116 | 0.008 | -55.984
-4.5 | -0.585 | 0.01157 | 0.007 | -50.577
-4 | -0.521 | 0.01137 | 0.006 | -45.831
-3.5 | -0.457 | 0.01119 | 0.006 | -40.799
-3 | -0.392 | 0.01103 | 0.005 | -35.528
-2.5 | -0.327 | 0.01083 | 0.004 | -30.163
-2 | -0.262 | 0.01051 | 0.003 | -24.893
-1.5 | -0.196 | 0.01048 | 0.002 | -18.742
-1 | -0.131 | 0.0106 | 0.002 | -12.356
-0.5 | -0.066 | 0.01058 | 0.001 | -6.193
0 | 0 | 0.01054 | 0 | 0
0.5 | 0.066 | 0.01055 | -0.001 | 6.247
1 | 0.132 | 0.01057 | -0.002 | 12.465
1.5 | 0.198 | 0.01045 | -0.002 | 18.907
2 | 0.263 | 0.01048 | -0.003 | 25.115
2.5 | 0.329 | 0.0108 | -0.004 | 30.445
3 | 0.394 | 0.011 | -0.005 | 35.866
3.5 | 0.46 | 0.01116 | -0.006 | 41.197
4 | 0.525 | 0.01133 | -0.006 | 46.29
4.5 | 0.589 | 0.01154 | -0.007 | 51.097
5 | 0.654 | 0.01171 | -0.008 | 55.831
5.5 | 0.718 | 0.01176 | -0.009 | 61.028
6 | 0.781 | 0.01209 | -0.01 | 64.616
6.5 | 0.844 | 0.01244 | -0.011 | 67.842
7 | 0.906 | 0.01273 | -0.011 | 71.16
7.5 | 0.967 | 0.01306 | -0.012 | 74.045
8 | 1.027 | 0.01349 | -0.013 | 76.126
8.5 | 1.086 | 0.01347 | -0.014 | 80.582
9 | 1.143 | 0.01398 | -0.014 | 81.774
9.5 | 1.199 | 0.01444 | -0.015 | 83.025
10 | 1.253 | 0.01526 | -0.016 | 82.11
10.5 | 1.305 | 0.01575 | -0.017 | 82.879
11 | 1.355 | 0.01638 | -0.017 | 82.72
11.5 | 1.401 | 0.017 | -0.018 | 82.434
12 | 1.445 | 0.01753 | -0.019 | 82.416
12.5 | 1.456 | 0.01895 | -0.019 | 76.851
13 | 1.486 | 0.02007 | -0.02 | 74.069
13.5 | 1.512 | 0.02158 | -0.021 | 70.059
14 | 1.532 | 0.02326 | -0.021 | 65.87
14.5 | 1.546 | 0.02533 | -0.022 | 61.044
15 | 1.554 | 0.02804 | -0.022 | 55.434
15.5 | 1.557 | 0.03138 | -0.023 | 49.608
16 | 1.552 | 0.03577 | -0.023 | 43.391
16.5 | 1.547 | 0.03958 | -0.023 | 39.079
17 | 1.53 | 0.0461 | -0.024 | 33.201
17.5 | 1.512 | 0.05142 | -0.024 | 29.403
18 | 1.486 | 0.05855 | -0.024 | 25.376
18.5 | 1.459 | 0.06462 | -0.024 | 22.573
19 | 1.422 | 0.07383 | -0.025 | 19.264
19.5 | 1.384 | 0.0826 | -0.025 | 16.757
20 | 1.34 | 0.09432 | -0.025 | 14.202

## 118. Re 12M Mach 0.25 (2)
BIGFOIL.COM POLAR EXPORT
GA 30A018
GA 30A018 |  |  |  | Cl Max: | 1.7981 | at alpha= | 19.5 | deg
XFOIL ncrit=9 |  |  |  | L/D Max: | 127.155 | at alpha= | 10.5 | deg
Re: | 12000000 |  |  | Cd Min: | 0.05123 | at alpha= | -20 | deg
Mach: | 0.25 |  |  | Cl=0 at alpha= | 0 | deg
|  |  |  | @ Cl=0.1, Cd= | 0.00569
|  |  |  | @ Cl=0.4, Cd= | 0.0060908
|  |  |  | @ Cl=0.6, Cd= | 0.0066096
alpha (deg) | Cl | Cd | Cm | Cl/Cd
-20 | -1.7856 | 0.05123 | -0.0487 | -34.8546
-19.5 | -1.7935 | 0.04467 | -0.0495 | -40.15
-19 | -1.7919 | 0.03916 | -0.0496 | -45.7584
-18.5 | -1.7846 | 0.03443 | -0.0491 | -51.8327
-18 | -1.776 | 0.03004 | -0.048 | -59.1212
-17.5 | -1.7606 | 0.02651 | -0.0464 | -66.4127
-17 | -1.7375 | 0.02374 | -0.0444 | -73.1887
-16.5 | -1.7108 | 0.02141 | -0.0421 | -79.9066
-16 | -1.6838 | 0.01927 | -0.0393 | -87.3793
-15.5 | -1.6528 | 0.01755 | -0.0364 | -94.1766
-15 | -1.6168 | 0.01622 | -0.0335 | -99.6794
-14.5 | -1.5823 | 0.01493 | -0.0302 | -105.9812
-14 | -1.5444 | 0.01391 | -0.0269 | -111.028
-13.5 | -1.5028 | 0.01306 | -0.0239 | -115.0689
-13 | -1.4532 | 0.01221 | -0.0224 | -119.0172
-12.5 | -1.4133 | 0.01158 | -0.0185 | -122.0466
-12 | -1.3736 | 0.01101 | -0.0144 | -124.7593
-11.5 | -1.3273 | 0.01051 | -0.0115 | -126.2892
-11 | -1.2762 | 0.01006 | -0.0095 | -126.8588
-10.5 | -1.224 | 0.00962 | -0.0078 | -127.2349
-10 | -1.1701 | 0.00923 | -0.0063 | -126.7714
-9.5 | -1.1147 | 0.00889 | -0.0052 | -125.3881
-9 | -1.0587 | 0.00858 | -0.0042 | -123.3916
-8.5 | -1.0023 | 0.00826 | -0.0033 | -121.3438
-8 | -0.9455 | 0.00798 | -0.0025 | -118.4837
-7.5 | -0.8882 | 0.0077 | -0.0019 | -115.3506
-7 | -0.8307 | 0.00745 | -0.0013 | -111.5034
-6.5 | -0.7728 | 0.00721 | -0.0008 | -107.1845
-6 | -0.7145 | 0.00698 | -0.0004 | -102.3639
-5.5 | -0.656 | 0.00679 | -0.0001 | -96.6127
-5 | -0.5969 | 0.0066 | 0.0001 | -90.4394
-4.5 | -0.5379 | 0.00642 | 0.0003 | -83.785
-4 | -0.4791 | 0.00626 | 0.0005 | -76.5335
-3.5 | -0.4195 | 0.00613 | 0.0005 | -68.4339
-3 | -0.3596 | 0.00601 | 0.0005 | -59.8336
-2.5 | -0.3001 | 0.00589 | 0.0005 | -50.9508
-2 | -0.2406 | 0.0058 | 0.0005 | -41.4828
-1.5 | -0.1805 | 0.00574 | 0.0004 | -31.446
-1 | -0.1201 | 0.0057 | 0.0002 | -21.0702
-0.5 | -0.0598 | 0.00567 | 0.0001 | -10.5467
0 | 0 | 0.00566 | 0 | 0
0.5 | 0.0598 | 0.00567 | -0.0001 | 10.5467
1 | 0.1201 | 0.0057 | -0.0003 | 21.0702
1.5 | 0.1806 | 0.00574 | -0.0004 | 31.4634
2 | 0.2407 | 0.00579 | -0.0005 | 41.5717
2.5 | 0.3002 | 0.00589 | -0.0005 | 50.9677
3 | 0.3596 | 0.00601 | -0.0005 | 59.8336
3.5 | 0.4196 | 0.00613 | -0.0006 | 68.4502
4 | 0.4791 | 0.00626 | -0.0005 | 76.5335
4.5 | 0.538 | 0.00642 | -0.0003 | 83.8006
5 | 0.597 | 0.0066 | -0.0001 | 90.4545
5.5 | 0.6561 | 0.00679 | 0 | 96.6274
6 | 0.7147 | 0.00698 | 0.0004 | 102.3926
6.5 | 0.7729 | 0.00721 | 0.0008 | 107.1983
7 | 0.8309 | 0.00745 | 0.0012 | 111.5302
7.5 | 0.8884 | 0.0077 | 0.0018 | 115.3766
8 | 0.9457 | 0.00798 | 0.0025 | 118.5088
8.5 | 1.0026 | 0.00826 | 0.0032 | 121.3801
9 | 1.0589 | 0.00859 | 0.0041 | 123.2712
9.5 | 1.1151 | 0.00889 | 0.0051 | 125.4331
10 | 1.1705 | 0.00923 | 0.0063 | 126.8147
10.5 | 1.2245 | 0.00963 | 0.0077 | 127.1547
11 | 1.2767 | 0.01006 | 0.0094 | 126.9085
11.5 | 1.3281 | 0.01051 | 0.0113 | 126.3654
12 | 1.3746 | 0.01101 | 0.0142 | 124.8501
12.5 | 1.4144 | 0.01158 | 0.0183 | 122.1416
13 | 1.4543 | 0.01221 | 0.0222 | 119.1073
13.5 | 1.5038 | 0.01306 | 0.0237 | 115.1455
14 | 1.5457 | 0.01391 | 0.0267 | 111.1215
14.5 | 1.5839 | 0.01491 | 0.0299 | 106.2307
15 | 1.6185 | 0.01621 | 0.0333 | 99.8458
15.5 | 1.6547 | 0.01753 | 0.0361 | 94.3925
16 | 1.6858 | 0.01925 | 0.039 | 87.574
16.5 | 1.7129 | 0.02139 | 0.0418 | 80.0795
17 | 1.7402 | 0.02369 | 0.044 | 73.4572
17.5 | 1.7636 | 0.02644 | 0.046 | 66.702
18 | 1.7792 | 0.02996 | 0.0476 | 59.3858
18.5 | 1.7882 | 0.03433 | 0.0487 | 52.0886
19 | 1.7962 | 0.039 | 0.0492 | 46.0564
19.5 | 1.7981 | 0.04449 | 0.049 | 40.4158
20 | 1.79 | 0.0511 | 0.0483 | 35.0294

## 119. Re 12M Mach 0.50 (1)
BIGFOIL.COM POLAR EXPORT
GA 30A018
GA 30A018 |  |  |  | Cl Max: | 1.259 | at alpha= | 10 | deg
JavaFoil+Calcfoil stall+Eppler ext transition |  |  |  | L/D Max: | 71.976 | at alpha= | 8 | deg
Re: | 12000000 |  |  | Cd Min: | 0.01083 | at alpha= | -1.5 | deg
Mach: | 0.5 |  |  | Cl=0 at alpha= | 0 | deg
|  |  |  | @ Cl=0.1, Cd= | 0.011021
|  |  |  | @ Cl=0.4, Cd= | 0.011501
|  |  |  | @ Cl=0.6, Cd= | 0.01215
alpha (deg) | Cl | Cd | Cm | Cl/Cd
-15 | -0.896 | 0.12322 | 0.017 | -7.273
-14.5 | -0.88 | 0.1033 | 0.018 | -8.515
-14 | -0.86 | 0.08964 | 0.018 | -9.591
-13.5 | -0.831 | 0.08348 | 0.018 | -9.957
-13 | -0.792 | 0.08613 | 0.016 | -9.195
-12.5 | -0.762 | 0.0863 | 0.016 | -8.824
-12 | -0.759 | 0.06289 | 0.017 | -12.067
-11.5 | -1.086 | 0.03695 | 0.019 | -29.379
-11 | -1.222 | 0.02799 | 0.018 | -43.648
-10.5 | -1.258 | 0.02395 | 0.018 | -52.532
-10 | -1.259 | 0.02079 | 0.017 | -60.573
-9.5 | -1.241 | 0.01909 | 0.017 | -65
-9 | -1.214 | 0.01768 | 0.016 | -68.647
-8.5 | -1.166 | 0.01638 | 0.015 | -71.152
-8 | -1.112 | 0.01551 | 0.014 | -71.695
-7.5 | -1.053 | 0.01525 | 0.013 | -69.071
-7 | -0.991 | 0.01458 | 0.013 | -67.93
-6.5 | -0.926 | 0.01401 | 0.012 | -66.081
-6 | -0.859 | 0.0132 | 0.011 | -65.082
-5.5 | -0.791 | 0.01321 | 0.01 | -59.898
-5 | -0.722 | 0.01239 | 0.009 | -58.285
-4.5 | -0.652 | 0.01223 | 0.008 | -53.266
-4 | -0.58 | 0.01199 | 0.007 | -48.41
-3.5 | -0.509 | 0.01188 | 0.006 | -42.844
-3 | -0.437 | 0.01164 | 0.005 | -37.544
-2.5 | -0.365 | 0.01146 | 0.005 | -31.814
-2 | -0.292 | 0.011 | 0.004 | -26.549
-1.5 | -0.219 | 0.01083 | 0.003 | -20.244
-1 | -0.146 | 0.01107 | 0.002 | -13.21
-0.5 | -0.073 | 0.01104 | 0.001 | -6.626
0 | 0 | 0.01091 | 0 | 0
0.5 | 0.074 | 0.01101 | -0.001 | 6.692
1 | 0.147 | 0.01104 | -0.002 | 13.343
1.5 | 0.221 | 0.01105 | -0.003 | 19.978
2 | 0.294 | 0.01097 | -0.004 | 26.819
2.5 | 0.367 | 0.01142 | -0.005 | 32.149
3 | 0.44 | 0.0116 | -0.005 | 37.948
3.5 | 0.513 | 0.01184 | -0.006 | 43.315
4 | 0.585 | 0.01209 | -0.007 | 48.381
4.5 | 0.657 | 0.01238 | -0.008 | 53.03
5 | 0.728 | 0.01275 | -0.009 | 57.055
5.5 | 0.797 | 0.0131 | -0.01 | 60.867
6 | 0.866 | 0.01351 | -0.011 | 64.087
6.5 | 0.933 | 0.01378 | -0.012 | 67.765
7 | 0.999 | 0.01436 | -0.013 | 69.574
7.5 | 1.063 | 0.01518 | -0.014 | 69.999
8 | 1.122 | 0.01559 | -0.014 | 71.976
8.5 | 1.177 | 0.01672 | -0.015 | 70.383
9 | 1.225 | 0.01732 | -0.016 | 70.755
9.5 | 1.241 | 0.01909 | -0.017 | 65
10 | 1.259 | 0.02079 | -0.017 | 60.573
10.5 | 1.258 | 0.02395 | -0.018 | 52.532
11 | 1.221 | 0.02817 | -0.018 | 43.331
11.5 | 1.088 | 0.03625 | -0.018 | 30.007
12 | 0.764 | 0.05936 | -0.017 | 12.877
12.5 | 0.77 | 0.07901 | -0.016 | 9.749
13 | 0.792 | 0.08613 | -0.016 | 9.195
13.5 | 0.826 | 0.08754 | -0.017 | 9.437
14 | 0.86 | 0.08962 | -0.018 | 9.593
14.5 | 0.88 | 0.10341 | -0.018 | 8.506
15 | 0.896 | 0.12325 | -0.017 | 7.268

## 120. Re 12M Mach 0.50 (2)
BIGFOIL.COM POLAR EXPORT
GA 30A018
GA 30A018 |  |  |  | Cl Max: | 1.6171 | at alpha= | 13.5 | deg
XFOIL ncrit=9 |  |  |  | L/D Max: | 117.274 | at alpha= | 8.5 | deg
Re: | 12000000 |  |  | Cd Min: | 0.12954 | at alpha= | 18.5 | deg
Mach: | 0.5 |  |  | Cl=0 at alpha= | 0 | deg
|  |  |  | @ Cl=0.1, Cd= | 0.0059281
|  |  |  | @ Cl=0.4, Cd= | 0.0063503
|  |  |  | @ Cl=0.6, Cd= | 0.0068957
alpha (deg) | Cl | Cd | Cm | Cl/Cd
-18.5 | -1.2463 | 0.12929 | -0.0385 | -9.6396
-18 | -1.285 | 0.11727 | -0.0461 | -10.9576
-17.5 | -1.3257 | 0.10558 | -0.053 | -12.5564
-17 | -1.3682 | 0.09409 | -0.0591 | -14.5414
-16.5 | -1.4123 | 0.08292 | -0.0645 | -17.0321
-16 | -1.4573 | 0.07204 | -0.0691 | -20.229
-15.5 | -1.5009 | 0.06157 | -0.0728 | -24.3771
-15 | -1.5424 | 0.05156 | -0.0756 | -29.9147
-14.5 | -1.5797 | 0.04214 | -0.0772 | -37.4869
-14 | -1.6066 | 0.03381 | -0.0771 | -47.5185
-13.5 | -1.6152 | 0.02715 | -0.075 | -59.4917
-13 | -1.5988 | 0.02253 | -0.0711 | -70.9632
-12.5 | -1.5633 | 0.01939 | -0.0664 | -80.624
-11.5 | -1.4669 | 0.01521 | -0.0569 | -96.4431
-11 | -1.4198 | 0.0138 | -0.0509 | -102.8841
-10.5 | -1.3663 | 0.01269 | -0.0455 | -107.6675
-10 | -1.3118 | 0.01173 | -0.0403 | -111.8329
-9.5 | -1.2553 | 0.01093 | -0.0353 | -114.849
-9 | -1.1968 | 0.01027 | -0.0305 | -116.5336
-8.5 | -1.1392 | 0.00972 | -0.0257 | -117.2016
-8 | -1.0803 | 0.0093 | -0.0212 | -116.1613
-7.5 | -1.0161 | 0.00886 | -0.0179 | -114.684
-7 | -0.9508 | 0.00846 | -0.0151 | -112.3877
-6.5 | -0.8851 | 0.00809 | -0.0126 | -109.4067
-6 | -0.8179 | 0.00777 | -0.0105 | -105.2638
-5.5 | -0.7509 | 0.00744 | -0.0086 | -100.9274
-5 | -0.6834 | 0.00718 | -0.007 | -95.1811
-4.5 | -0.6152 | 0.00695 | -0.0057 | -88.518
-4 | -0.5474 | 0.00671 | -0.0046 | -81.5797
-3.5 | -0.4794 | 0.00653 | -0.0036 | -73.415
-3 | -0.4112 | 0.00637 | -0.0028 | -64.5526
-2.5 | -0.3434 | 0.00619 | -0.002 | -55.4766
-2 | -0.2746 | 0.00608 | -0.0015 | -45.1645
-1.5 | -0.2058 | 0.00601 | -0.0011 | -34.2429
-1 | -0.1374 | 0.00594 | -0.0007 | -23.1313
-0.5 | -0.0689 | 0.00591 | -0.0003 | -11.6582
0 | 0 | 0.00589 | 0 | 0
0.5 | 0.0689 | 0.00591 | 0.0003 | 11.6582
1 | 0.1375 | 0.00595 | 0.0006 | 23.1092
1.5 | 0.2058 | 0.00601 | 0.0011 | 34.2429
2 | 0.2746 | 0.00608 | 0.0015 | 45.1645
2.5 | 0.3434 | 0.0062 | 0.002 | 55.3871
3 | 0.4112 | 0.00638 | 0.0028 | 64.4514
3.5 | 0.4795 | 0.00653 | 0.0036 | 73.4303
4 | 0.5477 | 0.00671 | 0.0045 | 81.6244
4.5 | 0.6153 | 0.00695 | 0.0057 | 88.5324
5 | 0.6836 | 0.00718 | 0.007 | 95.2089
5.5 | 0.7511 | 0.00744 | 0.0086 | 100.9543
6 | 0.8181 | 0.00777 | 0.0104 | 105.2896
6.5 | 0.8854 | 0.00809 | 0.0125 | 109.4438
7 | 0.9512 | 0.00846 | 0.015 | 112.435
7.5 | 1.0165 | 0.00886 | 0.0179 | 114.7291
8 | 1.0809 | 0.0093 | 0.0211 | 116.2258
8.5 | 1.1399 | 0.00972 | 0.0256 | 117.2737
9 | 1.1976 | 0.01027 | 0.0304 | 116.6115
9.5 | 1.2562 | 0.01093 | 0.0351 | 114.9314
10 | 1.3129 | 0.01173 | 0.0401 | 111.9267
10.5 | 1.3675 | 0.01269 | 0.0453 | 107.762
11 | 1.4213 | 0.01379 | 0.0507 | 103.0674
11.5 | 1.4686 | 0.0152 | 0.0567 | 96.6184
12.5 | 1.5653 | 0.01937 | 0.0662 | 80.8105
13 | 1.6008 | 0.02252 | 0.0709 | 71.0835
13.5 | 1.6171 | 0.02717 | 0.0747 | 59.5179
14 | 1.6084 | 0.03387 | 0.0768 | 47.4875
14.5 | 1.5811 | 0.04224 | 0.0768 | 37.4313
15 | 1.5437 | 0.05169 | 0.0752 | 29.8646
15.5 | 1.5022 | 0.06173 | 0.0724 | 24.335
16 | 1.4584 | 0.07223 | 0.0686 | 20.1911
16.5 | 1.4137 | 0.08311 | 0.0639 | 17.01
17 | 1.3696 | 0.0943 | 0.0585 | 14.5239
17.5 | 1.3273 | 0.10578 | 0.0524 | 12.5477
18 | 1.2867 | 0.11748 | 0.0456 | 10.9525
18.5 | 1.2477 | 0.12954 | 0.0379 | 9.6318

## 121. Re 14M Mach 0.00 (1)
BIGFOIL.COM POLAR EXPORT
GA 30A018
GA 30A018 |  |  |  | Cl Max: | 1.674 | at alpha= | 18 | deg
JavaFoil+Calcfoil stall+Eppler ext transition |  |  |  | L/D Max: | 89.023 | at alpha= | 11 | deg
Re: | 14000000 |  |  | Cd Min: | 0.01029 | at alpha= | 1.5 | deg
Mach: | 0 |  |  | Cl=0 at alpha= | 0 | deg
|  |  |  | @ Cl=0.1, Cd= | 0.010411
|  |  |  | @ Cl=0.4, Cd= | 0.0108
|  |  |  | @ Cl=0.6, Cd= | 0.011215
alpha (deg) | Cl | Cd | Cm | Cl/Cd
-20 | -1.649 | 0.05749 | 0.026 | -28.679
-19.5 | -1.659 | 0.05192 | 0.026 | -31.949
-19 | -1.665 | 0.04729 | 0.025 | -35.208
-18.5 | -1.671 | 0.04214 | 0.025 | -39.659
-18 | -1.674 | 0.0379 | 0.025 | -44.17
-17.5 | -1.672 | 0.03461 | 0.024 | -48.305
-17 | -1.668 | 0.03123 | 0.024 | -53.399
-16.5 | -1.658 | 0.02828 | 0.023 | -58.638
-16 | -1.646 | 0.02586 | 0.023 | -63.642
-15.5 | -1.63 | 0.02371 | 0.023 | -68.728
-15 | -1.61 | 0.02203 | 0.022 | -73.055
-14.5 | -1.586 | 0.02062 | 0.021 | -76.913
-14 | -1.558 | 0.01947 | 0.021 | -80.001
-13.5 | -1.539 | 0.01824 | 0.02 | -84.36
-13 | -1.499 | 0.01743 | 0.02 | -86
-12.5 | -1.456 | 0.01705 | 0.019 | -85.408
-12 | -1.412 | 0.01615 | 0.018 | -87.417
-11.5 | -1.365 | 0.01583 | 0.018 | -86.212
-11 | -1.317 | 0.01502 | 0.017 | -87.638
-10.5 | -1.266 | 0.01451 | 0.016 | -87.21
-10 | -1.213 | 0.01408 | 0.015 | -86.182
-9.5 | -1.159 | 0.01374 | 0.015 | -84.368
-9 | -1.104 | 0.01331 | 0.014 | -82.952
-8.5 | -1.048 | 0.01291 | 0.013 | -81.145
-8 | -0.991 | 0.01299 | 0.012 | -76.248
-7.5 | -0.932 | 0.01261 | 0.012 | -73.936
-7 | -0.873 | 0.01237 | 0.011 | -70.553
-6.5 | -0.813 | 0.01176 | 0.01 | -69.082
-6 | -0.752 | 0.01175 | 0.009 | -64.029
-5.5 | -0.691 | 0.01147 | 0.009 | -60.234
-5 | -0.629 | 0.01125 | 0.008 | -55.946
-4.5 | -0.567 | 0.01125 | 0.007 | -50.411
-4 | -0.505 | 0.01108 | 0.006 | -45.587
-3.5 | -0.442 | 0.01093 | 0.006 | -40.472
-3 | -0.38 | 0.01079 | 0.005 | -35.187
-2.5 | -0.317 | 0.01067 | 0.004 | -29.678
-2 | -0.253 | 0.01033 | 0.003 | -24.537
-1.5 | -0.19 | 0.01031 | 0.002 | -18.449
-1 | -0.127 | 0.01044 | 0.002 | -12.152
-0.5 | -0.063 | 0.01042 | 0.001 | -6.087
0 | 0 | 0.01036 | 0 | 0
0.5 | 0.064 | 0.0104 | -0.001 | 6.138
1 | 0.128 | 0.01042 | -0.002 | 12.254
1.5 | 0.191 | 0.01029 | -0.002 | 18.604
2 | 0.255 | 0.01031 | -0.003 | 24.747
2.5 | 0.319 | 0.01064 | -0.004 | 29.943
3 | 0.382 | 0.01076 | -0.005 | 35.507
3.5 | 0.445 | 0.0109 | -0.006 | 40.848
4 | 0.508 | 0.01104 | -0.006 | 46.022
4.5 | 0.571 | 0.01122 | -0.007 | 50.906
5 | 0.634 | 0.01121 | -0.008 | 56.513
5.5 | 0.696 | 0.01143 | -0.009 | 60.862
6 | 0.757 | 0.0117 | -0.009 | 64.721
6.5 | 0.818 | 0.01172 | -0.01 | 69.855
7 | 0.879 | 0.01232 | -0.011 | 71.365
7.5 | 0.939 | 0.01255 | -0.012 | 74.813
8 | 0.998 | 0.01293 | -0.012 | 77.192
8.5 | 1.056 | 0.01285 | -0.013 | 82.202
9 | 1.113 | 0.01324 | -0.014 | 84.072
9.5 | 1.169 | 0.01366 | -0.015 | 85.557
10 | 1.223 | 0.01399 | -0.015 | 87.433
10.5 | 1.276 | 0.01442 | -0.016 | 88.534
11 | 1.328 | 0.01492 | -0.017 | 89.023
11.5 | 1.377 | 0.01571 | -0.018 | 87.643
12 | 1.424 | 0.01602 | -0.018 | 88.937
12.5 | 1.47 | 0.0169 | -0.019 | 86.962
13 | 1.513 | 0.01726 | -0.02 | 87.66
13.5 | 1.554 | 0.01805 | -0.021 | 86.067
14 | 1.558 | 0.01947 | -0.021 | 80.001
14.5 | 1.586 | 0.02062 | -0.021 | 76.913
15 | 1.61 | 0.02203 | -0.022 | 73.055
15.5 | 1.63 | 0.02371 | -0.022 | 68.728
16 | 1.646 | 0.02586 | -0.023 | 63.642
16.5 | 1.658 | 0.02828 | -0.023 | 58.638
17 | 1.668 | 0.03123 | -0.024 | 53.399
17.5 | 1.672 | 0.03461 | -0.024 | 48.305
18 | 1.674 | 0.0379 | -0.025 | 44.17
18.5 | 1.671 | 0.04214 | -0.025 | 39.659
19 | 1.665 | 0.04729 | -0.025 | 35.208
19.5 | 1.659 | 0.05192 | -0.026 | 31.949
20 | 1.649 | 0.05749 | -0.026 | 28.679

## 122. Re 14M Mach 0.00 (2)
BIGFOIL.COM POLAR EXPORT
GA 30A018
GA 30A018 |  |  |  | Cl Max: | 1.8669 | at alpha= | 20 | deg
XFOIL ncrit=9 |  |  |  | L/D Max: | 133.758 | at alpha= | 11.5 | deg
Re: | 14000000 |  |  | Cd Min: | 0.02929 | at alpha= | -20 | deg
Mach: | 0 |  |  | Cl=0 at alpha= | 0 | deg
|  |  |  | @ Cl=0.1, Cd= | 0.0055772
|  |  |  | @ Cl=0.4, Cd= | 0.0059818
|  |  |  | @ Cl=0.6, Cd= | 0.0064642
alpha (deg) | Cl | Cd | Cm | Cl/Cd
-20 | -1.863 | 0.02929 | -0.0356 | -63.6053
-19.5 | -1.8465 | 0.02642 | -0.0344 | -69.8902
-19 | -1.8296 | 0.02373 | -0.0328 | -77.1007
-18.5 | -1.8078 | 0.02157 | -0.0309 | -83.8108
-18 | -1.782 | 0.01979 | -0.029 | -90.0455
-17.5 | -1.7531 | 0.01832 | -0.027 | -95.6932
-17 | -1.724 | 0.01693 | -0.0246 | -101.8311
-16.5 | -1.6939 | 0.01571 | -0.0221 | -107.823
-16 | -1.6593 | 0.01476 | -0.0198 | -112.4187
-15.5 | -1.6234 | 0.01393 | -0.0174 | -116.5398
-15 | -1.5886 | 0.01311 | -0.0146 | -121.1747
-14.5 | -1.5508 | 0.01247 | -0.0121 | -124.3625
-13.5 | -1.4661 | 0.01128 | -0.0082 | -129.9734
-13 | -1.4239 | 0.01085 | -0.0059 | -131.235
-12.5 | -1.3786 | 0.01037 | -0.0042 | -132.9412
-12 | -1.3303 | 0.00997 | -0.003 | -133.4303
-11.5 | -1.2809 | 0.00957 | -0.002 | -133.8454
-11 | -1.2304 | 0.00921 | -0.0011 | -133.5939
-10.5 | -1.1785 | 0.00891 | -0.0005 | -132.2671
-10 | -1.1261 | 0.00859 | 0.0001 | -131.0943
-9.5 | -1.073 | 0.0083 | 0.0005 | -129.2771
-9 | -1.019 | 0.00805 | 0.0009 | -126.5839
-8.5 | -0.9646 | 0.0078 | 0.0011 | -123.6667
-8 | -0.91 | 0.00757 | 0.0014 | -120.2114
-7.5 | -0.8551 | 0.00734 | 0.0016 | -116.4986
-7 | -0.7998 | 0.00713 | 0.0017 | -112.1739
-6.5 | -0.7442 | 0.00692 | 0.0018 | -107.5434
-6 | -0.688 | 0.00672 | 0.0018 | -102.381
-5.5 | -0.6318 | 0.00655 | 0.0018 | -96.458
-5 | -0.5753 | 0.00639 | 0.0018 | -90.0313
-4.5 | -0.5183 | 0.00624 | 0.0017 | -83.0609
-4 | -0.4613 | 0.00611 | 0.0016 | -75.4992
-3.5 | -0.4041 | 0.00599 | 0.0015 | -67.4624
-3 | -0.3469 | 0.00588 | 0.0013 | -58.9966
-2.5 | -0.2892 | 0.00578 | 0.0011 | -50.0346
-2 | -0.2315 | 0.0057 | 0.0009 | -40.614
-1.5 | -0.1738 | 0.00562 | 0.0007 | -30.9253
-1 | -0.116 | 0.00558 | 0.0005 | -20.7885
-0.5 | -0.0582 | 0.00558 | 0.0003 | -10.4301
0 | 0 | 0.00557 | 0 | 0
0.5 | 0.0582 | 0.00557 | -0.0003 | 10.4488
1 | 0.116 | 0.00558 | -0.0005 | 20.7885
1.5 | 0.1739 | 0.00562 | -0.0007 | 30.9431
2 | 0.2315 | 0.0057 | -0.0009 | 40.614
2.5 | 0.2893 | 0.00578 | -0.0011 | 50.0519
3 | 0.3469 | 0.00588 | -0.0013 | 58.9966
3.5 | 0.4043 | 0.00599 | -0.0015 | 67.4958
4 | 0.4613 | 0.0061 | -0.0016 | 75.623
4.5 | 0.5183 | 0.00624 | -0.0017 | 83.0609
5 | 0.5753 | 0.00639 | -0.0018 | 90.0313
5.5 | 0.6319 | 0.00656 | -0.0018 | 96.3262
6 | 0.6881 | 0.00673 | -0.0018 | 102.2437
6.5 | 0.7443 | 0.00692 | -0.0018 | 107.5578
7 | 0.7999 | 0.00713 | -0.0017 | 112.1879
7.5 | 0.8551 | 0.00734 | -0.0016 | 116.4986
8 | 0.9102 | 0.00757 | -0.0014 | 120.2378
8.5 | 0.9647 | 0.00781 | -0.0011 | 123.5211
9 | 1.0192 | 0.00806 | -0.0009 | 126.4516
9.5 | 1.0733 | 0.0083 | -0.0006 | 129.3133
10 | 1.1264 | 0.00859 | -0.0002 | 131.1292
10.5 | 1.1789 | 0.00891 | 0.0004 | 132.312
11 | 1.2308 | 0.00922 | 0.001 | 133.4924
11.5 | 1.2814 | 0.00958 | 0.0019 | 133.7578
12 | 1.3308 | 0.00997 | 0.0029 | 133.4804
12.5 | 1.3792 | 0.01037 | 0.0041 | 132.999
13 | 1.4246 | 0.01085 | 0.0058 | 131.2995
13.5 | 1.4671 | 0.01128 | 0.008 | 130.0621
14 | 1.5036 | 0.01184 | 0.0113 | 126.9932
14.5 | 1.5519 | 0.01246 | 0.0119 | 124.5506
15 | 1.5898 | 0.01311 | 0.0144 | 121.2662
15.5 | 1.6248 | 0.01392 | 0.0171 | 116.7241
16 | 1.6608 | 0.01475 | 0.0195 | 112.5966
16.5 | 1.6955 | 0.01569 | 0.0218 | 108.0625
17 | 1.7258 | 0.01692 | 0.0243 | 101.9976
17.5 | 1.7553 | 0.01829 | 0.0266 | 95.9705
18 | 1.7844 | 0.01974 | 0.0286 | 90.3951
18.5 | 1.8104 | 0.02153 | 0.0305 | 84.0873
19 | 1.8325 | 0.02366 | 0.0323 | 77.4514
19.5 | 1.8497 | 0.02634 | 0.0339 | 70.224
20 | 1.8669 | 0.02915 | 0.0351 | 64.0446

## 123. Re 14M Mach 0.10 (1)
BIGFOIL.COM POLAR EXPORT
GA 30A018
GA 30A018 |  |  |  | Cl Max: | 1.655 | at alpha= | 17.5 | deg
JavaFoil+Calcfoil stall+Eppler ext transition |  |  |  | L/D Max: | 88.177 | at alpha= | 11 | deg
Re: | 14000000 |  |  | Cd Min: | 0.01029 | at alpha= | 1.5 | deg
Mach: | 0.1 |  |  | Cl=0 at alpha= | 0 | deg
|  |  |  | @ Cl=0.1, Cd= | 0.010416
|  |  |  | @ Cl=0.4, Cd= | 0.010808
|  |  |  | @ Cl=0.6, Cd= | 0.011261
alpha (deg) | Cl | Cd | Cm | Cl/Cd
-20 | -1.616 | 0.06098 | 0.026 | -26.495
-19.5 | -1.629 | 0.05495 | 0.026 | -29.646
-19 | -1.638 | 0.05003 | 0.025 | -32.749
-18.5 | -1.648 | 0.04445 | 0.025 | -37.079
-18 | -1.651 | 0.04064 | 0.025 | -40.64
-17.5 | -1.655 | 0.03627 | 0.024 | -45.614
-17 | -1.654 | 0.03263 | 0.024 | -50.673
-16.5 | -1.647 | 0.02949 | 0.024 | -55.852
-16 | -1.637 | 0.02677 | 0.023 | -61.144
-15.5 | -1.623 | 0.02443 | 0.023 | -66.434
-15 | -1.605 | 0.02264 | 0.022 | -70.865
-14.5 | -1.583 | 0.02108 | 0.022 | -75.066
-14 | -1.556 | 0.01987 | 0.021 | -78.341
-13.5 | -1.54 | 0.01847 | 0.021 | -83.419
-13 | -1.501 | 0.01761 | 0.02 | -85.215
-12.5 | -1.459 | 0.01725 | 0.019 | -84.62
-12 | -1.415 | 0.01641 | 0.018 | -86.264
-11.5 | -1.369 | 0.01604 | 0.018 | -85.345
-11 | -1.321 | 0.01522 | 0.017 | -86.791
-10.5 | -1.27 | 0.01466 | 0.016 | -86.642
-10 | -1.218 | 0.01419 | 0.016 | -85.845
-9.5 | -1.164 | 0.0141 | 0.015 | -82.531
-9 | -1.109 | 0.01336 | 0.014 | -82.977
-8.5 | -1.052 | 0.013 | 0.013 | -80.943
-8 | -0.995 | 0.01299 | 0.013 | -76.594
-7.5 | -0.937 | 0.01264 | 0.012 | -74.098
-7 | -0.877 | 0.01235 | 0.011 | -70.978
-6.5 | -0.817 | 0.01183 | 0.01 | -69.024
-6 | -0.756 | 0.01173 | 0.009 | -64.397
-5.5 | -0.694 | 0.01151 | 0.009 | -60.307
-5 | -0.632 | 0.01133 | 0.008 | -55.832
-4.5 | -0.57 | 0.01128 | 0.007 | -50.549
-4 | -0.507 | 0.01115 | 0.006 | -45.522
-3.5 | -0.445 | 0.01095 | 0.006 | -40.603
-3 | -0.381 | 0.0108 | 0.005 | -35.306
-2.5 | -0.318 | 0.01067 | 0.004 | -29.816
-2 | -0.255 | 0.01039 | 0.003 | -24.524
-1.5 | -0.191 | 0.01031 | 0.002 | -18.541
-1 | -0.127 | 0.01045 | 0.002 | -12.203
-0.5 | -0.064 | 0.01043 | 0.001 | -6.114
0 | 0 | 0.01042 | 0 | 0
0.5 | 0.064 | 0.01041 | -0.001 | 6.166
1 | 0.128 | 0.01042 | -0.002 | 12.307
1.5 | 0.192 | 0.01029 | -0.002 | 18.697
2 | 0.256 | 0.01036 | -0.003 | 24.735
2.5 | 0.32 | 0.01064 | -0.004 | 30.083
3 | 0.384 | 0.01077 | -0.005 | 35.63
3.5 | 0.447 | 0.01092 | -0.006 | 40.984
4 | 0.511 | 0.01111 | -0.006 | 45.96
4.5 | 0.574 | 0.01124 | -0.007 | 51.049
5 | 0.637 | 0.01129 | -0.008 | 56.402
5.5 | 0.699 | 0.01147 | -0.009 | 60.94
6 | 0.761 | 0.01169 | -0.009 | 65.093
6.5 | 0.822 | 0.01178 | -0.01 | 69.802
7 | 0.883 | 0.0123 | -0.011 | 71.795
7.5 | 0.944 | 0.01258 | -0.012 | 74.983
8 | 1.003 | 0.01293 | -0.013 | 77.544
8.5 | 1.061 | 0.01293 | -0.013 | 82.003
9 | 1.118 | 0.01329 | -0.014 | 84.104
9.5 | 1.173 | 0.01402 | -0.015 | 83.682
10 | 1.228 | 0.0141 | -0.016 | 87.108
10.5 | 1.281 | 0.01456 | -0.016 | 87.972
11 | 1.332 | 0.01511 | -0.017 | 88.177
11.5 | 1.381 | 0.01592 | -0.018 | 86.775
12 | 1.428 | 0.01627 | -0.019 | 87.776
12.5 | 1.473 | 0.01709 | -0.019 | 86.174
13 | 1.516 | 0.01744 | -0.02 | 86.876
13.5 | 1.556 | 0.01828 | -0.021 | 85.12
14 | 1.556 | 0.01987 | -0.021 | 78.341
14.5 | 1.583 | 0.02108 | -0.021 | 75.066
15 | 1.605 | 0.02264 | -0.022 | 70.865
15.5 | 1.623 | 0.02443 | -0.022 | 66.434
16 | 1.637 | 0.02677 | -0.023 | 61.144
16.5 | 1.647 | 0.02949 | -0.023 | 55.852
17 | 1.654 | 0.03263 | -0.024 | 50.673
17.5 | 1.655 | 0.03627 | -0.024 | 45.614
18 | 1.651 | 0.04064 | -0.025 | 40.64
18.5 | 1.648 | 0.04445 | -0.025 | 37.079
19 | 1.638 | 0.05003 | -0.025 | 32.749
19.5 | 1.629 | 0.05495 | -0.026 | 29.646
20 | 1.616 | 0.06098 | -0.026 | 26.495

## 124. Re 14M Mach 0.10 (2)
BIGFOIL.COM POLAR EXPORT
GA 30A018
GA 30A018 |  |  |  | Cl Max: | 1.8654 | at alpha= | 20 | deg
XFOIL ncrit=9 |  |  |  | L/D Max: | 133.392 | at alpha= | 11.5 | deg
Re: | 14000000 |  |  | Cd Min: | 0.0315 | at alpha= | -20 | deg
Mach: | 0.1 |  |  | Cl=0 at alpha= | 0 | deg
|  |  |  | @ Cl=0.1, Cd= | 0.00558
|  |  |  | @ Cl=0.4, Cd= | 0.0059961
|  |  |  | @ Cl=0.6, Cd= | 0.0064728
alpha (deg) | Cl | Cd | Cm | Cl/Cd
-20 | -1.8615 | 0.0315 | -0.0384 | -59.0952
-19.5 | -1.8453 | 0.02834 | -0.0374 | -65.1129
-19 | -1.8291 | 0.02541 | -0.0359 | -71.9835
-18.5 | -1.8096 | 0.02289 | -0.0341 | -79.0564
-18 | -1.7869 | 0.02077 | -0.0321 | -86.0327
-17.5 | -1.7586 | 0.01912 | -0.0301 | -91.977
-17 | -1.7287 | 0.01767 | -0.0278 | -97.8325
-16.5 | -1.6997 | 0.01628 | -0.0251 | -104.4042
-16 | -1.6665 | 0.01519 | -0.0226 | -109.7103
-15.5 | -1.6301 | 0.01432 | -0.0202 | -113.8338
-15 | -1.5949 | 0.01344 | -0.0174 | -118.6682
-14.5 | -1.5582 | 0.01271 | -0.0146 | -122.5964
-14 | -1.5114 | 0.01207 | -0.0135 | -125.2196
-13.5 | -1.4715 | 0.01144 | -0.0108 | -128.6276
-13 | -1.432 | 0.01101 | -0.0077 | -130.0636
-12.5 | -1.3872 | 0.01051 | -0.0057 | -131.9886
-12 | -1.3387 | 0.0101 | -0.0044 | -132.5446
-11.5 | -1.2895 | 0.00967 | -0.0031 | -133.3506
-11 | -1.2384 | 0.00931 | -0.0022 | -133.0183
-10.5 | -1.1863 | 0.00899 | -0.0014 | -131.9577
-10 | -1.1337 | 0.00865 | -0.0007 | -131.0636
-9.5 | -1.0801 | 0.00837 | -0.0002 | -129.0442
-9 | -1.0256 | 0.00812 | 0.0002 | -126.3054
-8.5 | -0.9709 | 0.00785 | 0.0006 | -123.6815
-8 | -0.916 | 0.00762 | 0.0009 | -120.21
-7.5 | -0.8606 | 0.00738 | 0.0011 | -116.6125
-7 | -0.8049 | 0.00717 | 0.0013 | -112.2594
-6.5 | -0.7488 | 0.00695 | 0.0015 | -107.741
-6 | -0.6924 | 0.00675 | 0.0015 | -102.5778
-5.5 | -0.6358 | 0.00657 | 0.0016 | -96.7732
-5 | -0.5789 | 0.00641 | 0.0016 | -90.312
-4.5 | -0.5215 | 0.00626 | 0.0015 | -83.3067
-4 | -0.4641 | 0.00612 | 0.0015 | -75.8333
-3.5 | -0.4066 | 0.00601 | 0.0014 | -67.6539
-3 | -0.349 | 0.00589 | 0.0012 | -59.253
-2.5 | -0.291 | 0.00579 | 0.0011 | -50.2591
-2 | -0.2329 | 0.00571 | 0.0009 | -40.7881
-1.5 | -0.1748 | 0.00563 | 0.0007 | -31.048
-1 | -0.1167 | 0.00559 | 0.0005 | -20.8766
-0.5 | -0.0585 | 0.00558 | 0.0003 | -10.4839
0 | 0 | 0.00558 | 0 | 0
0.5 | 0.0586 | 0.00558 | -0.0003 | 10.5018
1 | 0.1167 | 0.00558 | -0.0005 | 20.914
1.5 | 0.1749 | 0.00563 | -0.0007 | 31.0657
2 | 0.2329 | 0.00571 | -0.0009 | 40.7881
2.5 | 0.2911 | 0.00579 | -0.0011 | 50.2763
3 | 0.349 | 0.00589 | -0.0013 | 59.253
3.5 | 0.4067 | 0.00601 | -0.0014 | 67.6705
4 | 0.4641 | 0.00612 | -0.0015 | 75.8333
4.5 | 0.5216 | 0.00626 | -0.0015 | 83.3227
5 | 0.579 | 0.00641 | -0.0016 | 90.3276
5.5 | 0.6358 | 0.00658 | -0.0016 | 96.6261
6 | 0.6924 | 0.00676 | -0.0016 | 102.426
6.5 | 0.749 | 0.00696 | -0.0015 | 107.6149
7 | 0.805 | 0.00717 | -0.0014 | 112.2734
7.5 | 0.8607 | 0.00738 | -0.0012 | 116.626
8 | 0.9162 | 0.00762 | -0.0009 | 120.2362
9 | 1.0258 | 0.00812 | -0.0003 | 126.33
9.5 | 1.0803 | 0.00837 | 0.0001 | 129.0681
10 | 1.134 | 0.00865 | 0.0006 | 131.0983
10.5 | 1.1867 | 0.00899 | 0.0013 | 132.0022
11 | 1.2387 | 0.00932 | 0.0021 | 132.9077
11.5 | 1.2899 | 0.00967 | 0.003 | 133.3919
12 | 1.3392 | 0.0101 | 0.0042 | 132.5941
12.5 | 1.3879 | 0.01051 | 0.0056 | 132.0552
13 | 1.4328 | 0.01101 | 0.0076 | 130.1362
13.5 | 1.4727 | 0.01145 | 0.0106 | 128.6201
14 | 1.5122 | 0.01207 | 0.0133 | 125.2858
14.5 | 1.5593 | 0.0127 | 0.0143 | 122.7795
15 | 1.5961 | 0.01344 | 0.0172 | 118.7574
15.5 | 1.6317 | 0.0143 | 0.0199 | 114.1049
16 | 1.6681 | 0.01517 | 0.0223 | 109.9604
16.5 | 1.7015 | 0.01626 | 0.0248 | 104.6433
17 | 1.7306 | 0.01766 | 0.0275 | 97.9955
17.5 | 1.7608 | 0.01909 | 0.0297 | 92.2368
18 | 1.7895 | 0.02073 | 0.0317 | 86.3242
18.5 | 1.8124 | 0.02284 | 0.0337 | 79.352
19 | 1.8323 | 0.02533 | 0.0355 | 72.3371
19.5 | 1.8486 | 0.02825 | 0.037 | 65.4372
20 | 1.8654 | 0.03137 | 0.0379 | 59.4645

## 125. Re 14M Mach 0.25 (1)
BIGFOIL.COM POLAR EXPORT
GA 30A018
GA 30A018 |  |  |  | Cl Max: | 1.559 | at alpha= | 15.5 | deg
JavaFoil+Calcfoil stall+Eppler ext transition |  |  |  | L/D Max: | 85.604 | at alpha= | 10.5 | deg
Re: | 14000000 |  |  | Cd Min: | 0.0104 | at alpha= | 1.5 | deg
Mach: | 0.25 |  |  | Cl=0 at alpha= | 0 | deg
|  |  |  | @ Cl=0.1, Cd= | 0.01053
|  |  |  | @ Cl=0.4, Cd= | 0.010933
|  |  |  | @ Cl=0.6, Cd= | 0.011404
alpha (deg) | Cl | Cd | Cm | Cl/Cd
-20 | -1.344 | 0.0909 | 0.025 | -14.782
-19.5 | -1.384 | 0.08232 | 0.025 | -16.818
-19 | -1.426 | 0.07166 | 0.025 | -19.893
-18.5 | -1.461 | 0.06288 | 0.025 | -23.242
-18 | -1.493 | 0.0553 | 0.024 | -26.992
-17.5 | -1.515 | 0.05017 | 0.024 | -30.191
-17 | -1.536 | 0.044 | 0.024 | -34.915
-16.5 | -1.55 | 0.0385 | 0.024 | -40.256
-16 | -1.557 | 0.03411 | 0.023 | -45.654
-15.5 | -1.56 | 0.03045 | 0.023 | -51.222
-15 | -1.557 | 0.02748 | 0.022 | -56.652
-14.5 | -1.549 | 0.02477 | 0.022 | -62.536
-14 | -1.535 | 0.02267 | 0.021 | -67.725
-13.5 | -1.514 | 0.02107 | 0.021 | -71.878
-13 | -1.489 | 0.01964 | 0.02 | -75.809
-12.5 | -1.471 | 0.01828 | 0.02 | -80.503
-12 | -1.431 | 0.0174 | 0.019 | -82.253
-11.5 | -1.389 | 0.01696 | 0.018 | -81.866
-11 | -1.343 | 0.0163 | 0.017 | -82.368
-10.5 | -1.294 | 0.01535 | 0.017 | -84.274
-10 | -1.242 | 0.01483 | 0.016 | -83.757
-9.5 | -1.189 | 0.01466 | 0.015 | -81.076
-9 | -1.134 | 0.01386 | 0.014 | -81.766
-8.5 | -1.077 | 0.01341 | 0.014 | -80.319
-8 | -1.019 | 0.0134 | 0.013 | -76.038
-7.5 | -0.96 | 0.01302 | 0.012 | -73.7
-7 | -0.899 | 0.01266 | 0.011 | -70.998
-6.5 | -0.838 | 0.01209 | 0.01 | -69.294
-6 | -0.775 | 0.01194 | 0.01 | -64.963
-5.5 | -0.713 | 0.01173 | 0.009 | -60.724
-5 | -0.649 | 0.01153 | 0.008 | -56.291
-4.5 | -0.585 | 0.0114 | 0.007 | -51.357
-4 | -0.521 | 0.01125 | 0.006 | -46.321
-3.5 | -0.457 | 0.01109 | 0.006 | -41.167
-3 | -0.392 | 0.01095 | 0.005 | -35.779
-2.5 | -0.327 | 0.01081 | 0.004 | -30.233
-2 | -0.262 | 0.01066 | 0.003 | -24.549
-1.5 | -0.196 | 0.01043 | 0.002 | -18.83
-1 | -0.131 | 0.01056 | 0.002 | -12.397
-0.5 | -0.066 | 0.01054 | 0.001 | -6.214
0 | 0 | 0.01049 | 0 | 0
0.5 | 0.066 | 0.01052 | -0.001 | 6.267
1 | 0.132 | 0.01054 | -0.002 | 12.506
1.5 | 0.198 | 0.0104 | -0.002 | 18.994
2 | 0.263 | 0.01063 | -0.003 | 24.771
2.5 | 0.329 | 0.01078 | -0.004 | 30.513
3 | 0.394 | 0.01092 | -0.005 | 36.117
3.5 | 0.46 | 0.01106 | -0.006 | 41.563
4 | 0.525 | 0.01122 | -0.006 | 46.778
4.5 | 0.589 | 0.01136 | -0.007 | 51.877
5 | 0.654 | 0.01162 | -0.008 | 56.246
5.5 | 0.718 | 0.01169 | -0.009 | 61.38
6 | 0.781 | 0.01189 | -0.01 | 65.686
6.5 | 0.844 | 0.01204 | -0.011 | 70.097
7 | 0.906 | 0.01261 | -0.011 | 71.844
7.5 | 0.967 | 0.01296 | -0.012 | 74.609
8 | 1.027 | 0.01334 | -0.013 | 77.009
8.5 | 1.086 | 0.01334 | -0.014 | 81.402
9 | 1.143 | 0.01378 | -0.014 | 82.916
9.5 | 1.199 | 0.01457 | -0.015 | 82.244
10 | 1.253 | 0.01473 | -0.016 | 85.026
10.5 | 1.305 | 0.01524 | -0.017 | 85.604
11 | 1.355 | 0.01618 | -0.017 | 83.725
11.5 | 1.401 | 0.01683 | -0.018 | 83.286
12 | 1.445 | 0.01725 | -0.019 | 83.764
12.5 | 1.486 | 0.01811 | -0.02 | 82.05
13 | 1.489 | 0.01964 | -0.02 | 75.809
13.5 | 1.514 | 0.02107 | -0.021 | 71.878
14 | 1.535 | 0.02267 | -0.021 | 67.725
14.5 | 1.549 | 0.02477 | -0.022 | 62.536
15 | 1.557 | 0.02748 | -0.022 | 56.652
15.5 | 1.559 | 0.03048 | -0.023 | 51.167
16 | 1.557 | 0.03411 | -0.023 | 45.654
16.5 | 1.55 | 0.0385 | -0.023 | 40.256
17 | 1.536 | 0.044 | -0.024 | 34.915
17.5 | 1.515 | 0.05017 | -0.024 | 30.191
18 | 1.489 | 0.05666 | -0.024 | 26.286
18.5 | 1.464 | 0.06183 | -0.025 | 23.67
19 | 1.426 | 0.07166 | -0.025 | 19.893
19.5 | 1.384 | 0.08232 | -0.025 | 16.818
20 | 1.344 | 0.0909 | -0.025 | 14.782

## 126. Re 14M Mach 0.25 (2)
BIGFOIL.COM POLAR EXPORT
GA 30A018
GA 30A018 |  |  |  | Cl Max: | 1.823 | at alpha= | 19.5 | deg
XFOIL ncrit=9 |  |  |  | L/D Max: | 130.386 | at alpha= | 11 | deg
Re: | 14000000 |  |  | Cd Min: | 0.04879 | at alpha= | -20 | deg
Mach: | 0.25 |  |  | Cl=0 at alpha= | 0 | deg
|  |  |  | @ Cl=0.1, Cd= | 0.0056332
|  |  |  | @ Cl=0.4, Cd= | 0.0060491
|  |  |  | @ Cl=0.6, Cd= | 0.0065243
alpha (deg) | Cl | Cd | Cm | Cl/Cd
-20 | -1.8109 | 0.04879 | -0.0493 | -37.1162
-19.5 | -1.8189 | 0.04233 | -0.0498 | -42.9695
-19 | -1.8173 | 0.03695 | -0.0497 | -49.1827
-18.5 | -1.8073 | 0.03256 | -0.0489 | -55.5068
-18 | -1.7915 | 0.02885 | -0.0477 | -62.0971
-17.5 | -1.7758 | 0.02541 | -0.0459 | -69.8859
-17 | -1.7546 | 0.0226 | -0.0436 | -77.6372
-16.5 | -1.7265 | 0.02043 | -0.0412 | -84.5081
-16 | -1.6954 | 0.01861 | -0.0385 | -91.1016
-15.5 | -1.6643 | 0.01693 | -0.0354 | -98.3048
-15 | -1.6299 | 0.01558 | -0.0322 | -104.6149
-14.5 | -1.5915 | 0.0145 | -0.0292 | -109.7586
-14 | -1.5542 | 0.01347 | -0.0257 | -115.3823
-13.5 | -1.5062 | 0.01266 | -0.0238 | -118.9731
-13 | -1.4649 | 0.01191 | -0.0204 | -122.9975
-12.5 | -1.4241 | 0.01131 | -0.0167 | -125.9151
-12 | -1.3835 | 0.01077 | -0.0127 | -128.4587
-11.5 | -1.3335 | 0.01032 | -0.0105 | -129.2151
-11 | -1.2825 | 0.00984 | -0.0085 | -130.3354
-10.5 | -1.2293 | 0.00944 | -0.0069 | -130.2225
-10 | -1.1741 | 0.00909 | -0.0057 | -129.1639
-9.5 | -1.1189 | 0.00874 | -0.0045 | -128.0206
-9 | -1.0628 | 0.00842 | -0.0035 | -126.2233
-8.5 | -1.006 | 0.00811 | -0.0027 | -124.0444
-8 | -0.9488 | 0.00786 | -0.002 | -120.7125
-7.5 | -0.8913 | 0.00758 | -0.0013 | -117.5858
-7 | -0.8335 | 0.00735 | -0.0008 | -113.4014
-6.5 | -0.7751 | 0.00712 | -0.0004 | -108.8624
-6 | -0.7163 | 0.00691 | -0.0001 | -103.6614
-5.5 | -0.6575 | 0.00672 | 0.0002 | -97.8423
-5 | -0.5987 | 0.00652 | 0.0004 | -91.8252
-4.5 | -0.5395 | 0.00634 | 0.0006 | -85.0946
-4 | -0.4799 | 0.00621 | 0.0007 | -77.2786
-3.5 | -0.4203 | 0.00609 | 0.0007 | -69.0148
-3 | -0.3605 | 0.00597 | 0.0007 | -60.3853
-2.5 | -0.3009 | 0.00583 | 0.0007 | -51.6123
-2 | -0.2408 | 0.00576 | 0.0006 | -41.8056
-1.5 | -0.1806 | 0.00569 | 0.0004 | -31.7399
-1 | -0.1206 | 0.00565 | 0.0003 | -21.3451
-0.5 | -0.0604 | 0.00562 | 0.0002 | -10.7473
0 | 0 | 0.00561 | 0 | 0
0.5 | 0.0604 | 0.00562 | -0.0002 | 10.7473
1 | 0.1206 | 0.00564 | -0.0003 | 21.383
1.5 | 0.1807 | 0.00569 | -0.0005 | 31.7575
2 | 0.2408 | 0.00576 | -0.0006 | 41.8056
2.5 | 0.3009 | 0.00583 | -0.0007 | 51.6123
3 | 0.3605 | 0.00597 | -0.0007 | 60.3853
3.5 | 0.4204 | 0.00609 | -0.0007 | 69.0312
4 | 0.48 | 0.00621 | -0.0007 | 77.2947
4.5 | 0.5396 | 0.00634 | -0.0006 | 85.1104
5 | 0.5988 | 0.00652 | -0.0005 | 91.8405
5.5 | 0.6576 | 0.00673 | -0.0002 | 97.7117
6.5 | 0.7752 | 0.00712 | 0.0004 | 108.8764
7 | 0.8337 | 0.00735 | 0.0008 | 113.4286
7.5 | 0.8914 | 0.00758 | 0.0013 | 117.5989
8 | 0.949 | 0.00786 | 0.0019 | 120.7379
8.5 | 1.0062 | 0.00811 | 0.0026 | 124.0691
9 | 1.0631 | 0.00842 | 0.0035 | 126.2589
9.5 | 1.1192 | 0.00874 | 0.0044 | 128.0549
10 | 1.1745 | 0.00909 | 0.0056 | 129.2079
10.5 | 1.2297 | 0.00944 | 0.0068 | 130.2648
11 | 1.283 | 0.00984 | 0.0084 | 130.3862
11.5 | 1.3342 | 0.01032 | 0.0103 | 129.2829
12 | 1.3842 | 0.01078 | 0.0126 | 128.4045
12.5 | 1.4252 | 0.01131 | 0.0164 | 126.0124
13 | 1.466 | 0.01191 | 0.0202 | 123.0898
13.5 | 1.5072 | 0.01266 | 0.0236 | 119.0521
14 | 1.5555 | 0.01347 | 0.0255 | 115.4788
14.5 | 1.593 | 0.01449 | 0.0289 | 109.9379
15 | 1.6316 | 0.01556 | 0.032 | 104.8586
15.5 | 1.6663 | 0.01691 | 0.0351 | 98.5393
16 | 1.6974 | 0.01859 | 0.0382 | 91.3072
16.5 | 1.7289 | 0.02039 | 0.0408 | 84.7916
17 | 1.7571 | 0.02257 | 0.0432 | 77.8511
17.5 | 1.7785 | 0.02537 | 0.0455 | 70.1025
18 | 1.7945 | 0.02879 | 0.0473 | 62.3307
18.5 | 1.8109 | 0.03245 | 0.0485 | 55.8059
19 | 1.8214 | 0.03682 | 0.0493 | 49.4677
19.5 | 1.823 | 0.04221 | 0.0494 | 43.1888
20 | 1.8148 | 0.0487 | 0.0489 | 37.2649

## 127. Re 14M Mach 0.50 (1)
BIGFOIL.COM POLAR EXPORT
GA 30A018
GA 30A018 |  |  |  | Cl Max: | 1.266 | at alpha= | 9.5 | deg
JavaFoil+Calcfoil stall+Eppler ext transition |  |  |  | L/D Max: | 71.558 | at alpha= | 8 | deg
Re: | 14000000 |  |  | Cd Min: | 0.01075 | at alpha= | -1.5 | deg
Mach: | 0.5 |  |  | Cl=0 at alpha= | 0 | deg
|  |  |  | @ Cl=0.1, Cd= | 0.010947
|  |  |  | @ Cl=0.4, Cd= | 0.011441
|  |  |  | @ Cl=0.6, Cd= | 0.012056
alpha (deg) | Cl | Cd | Cm | Cl/Cd
-15.5 | -0.918 | 0.13716 | 0.017 | -6.691
-15 | -0.899 | 0.11839 | 0.018 | -7.593
-14.5 | -0.882 | 0.10055 | 0.018 | -8.772
-14 | -0.861 | 0.08772 | 0.018 | -9.82
-13.5 | -0.834 | 0.08092 | 0.018 | -10.307
-13 | -0.8 | 0.07948 | 0.017 | -10.066
-12.5 | -0.764 | 0.08365 | 0.016 | -9.133
-12 | -0.763 | 0.06003 | 0.017 | -12.71
-11.5 | -1.09 | 0.03568 | 0.019 | -30.555
-11 | -1.224 | 0.02737 | 0.019 | -44.719
-10.5 | -1.261 | 0.02341 | 0.018 | -53.844
-10 | -1.261 | 0.02036 | 0.017 | -61.943
-9.5 | -1.254 | 0.01811 | 0.017 | -69.228
-9 | -1.214 | 0.017 | 0.016 | -71.419
-8.5 | -1.166 | 0.0161 | 0.015 | -72.421
-8 | -1.112 | 0.01531 | 0.014 | -72.626
-7.5 | -1.053 | 0.01509 | 0.013 | -69.807
-7 | -0.991 | 0.01443 | 0.013 | -68.659
-6.5 | -0.926 | 0.01351 | 0.012 | -68.542
-6 | -0.859 | 0.01338 | 0.011 | -64.21
-5.5 | -0.791 | 0.01259 | 0.01 | -62.825
-5 | -0.722 | 0.01268 | 0.009 | -56.913
-4.5 | -0.652 | 0.01212 | 0.008 | -53.74
-4 | -0.58 | 0.01183 | 0.007 | -49.064
-3.5 | -0.509 | 0.01177 | 0.006 | -43.231
-3 | -0.437 | 0.01158 | 0.005 | -37.739
-2.5 | -0.365 | 0.01139 | 0.005 | -31.997
-2 | -0.292 | 0.0112 | 0.004 | -26.073
-1.5 | -0.219 | 0.01075 | 0.003 | -20.395
-1 | -0.146 | 0.01099 | 0.002 | -13.3
-0.5 | -0.073 | 0.01097 | 0.001 | -6.668
0 | 0 | 0.01084 | 0 | 0
0.5 | 0.074 | 0.01094 | -0.001 | 6.734
1 | 0.147 | 0.01096 | -0.002 | 13.432
1.5 | 0.221 | 0.01097 | -0.003 | 20.118
2 | 0.294 | 0.01117 | -0.004 | 26.34
2.5 | 0.367 | 0.01136 | -0.005 | 32.332
3 | 0.44 | 0.01154 | -0.005 | 38.131
3.5 | 0.513 | 0.01173 | -0.006 | 43.704
4 | 0.585 | 0.012 | -0.007 | 48.738
4.5 | 0.657 | 0.01227 | -0.008 | 53.521
5 | 0.728 | 0.01264 | -0.009 | 57.584
5.5 | 0.797 | 0.01291 | -0.01 | 61.748
6 | 0.866 | 0.01331 | -0.011 | 65.073
6.5 | 0.933 | 0.01361 | -0.012 | 68.567
7 | 0.999 | 0.01422 | -0.013 | 70.242
7.5 | 1.063 | 0.01497 | -0.014 | 71.001
8 | 1.122 | 0.01568 | -0.014 | 71.558
8.5 | 1.177 | 0.01646 | -0.015 | 71.476
9 | 1.225 | 0.01732 | -0.016 | 70.763
9.5 | 1.266 | 0.01799 | -0.017 | 70.392
10 | 1.261 | 0.02036 | -0.017 | 61.943
10.5 | 1.261 | 0.02341 | -0.018 | 53.844
11 | 1.225 | 0.02716 | -0.018 | 45.095
11.5 | 1.091 | 0.03562 | -0.019 | 30.619
12 | 0.768 | 0.05684 | -0.018 | 13.514
12.5 | 0.772 | 0.0775 | -0.017 | 9.959
13 | 0.8 | 0.07948 | -0.017 | 10.066
13.5 | 0.833 | 0.08183 | -0.018 | 10.179
14 | 0.861 | 0.0877 | -0.018 | 9.822
14.5 | 0.882 | 0.10065 | -0.018 | 8.763

## 128. Re 14M Mach 0.50 (2)
BIGFOIL.COM POLAR EXPORT
GA 30A018
GA 30A018 |  |  |  | Cl Max: | 1.642 | at alpha= | 13.5 | deg
XFOIL ncrit=9 |  |  |  | L/D Max: | 120.461 | at alpha= | 8.5 | deg
Re: | 14000000 |  |  | Cd Min: | 0.04063 | at alpha= | 14.5 | deg
Mach: | 0.5 |  |  | Cl=0 at alpha= | -99 | deg
|  |  |  | @ Cl=0.1, Cd= | 0.0058537
|  |  |  | @ Cl=0.4, Cd= | 0.0062458
|  |  |  | @ Cl=0.6, Cd= | 0.0067947
alpha (deg) | Cl | Cd | Cm | Cl/Cd
0 | 0 | 0.00585 | 0 | 0
0.5 | 0.0685 | 0.00584 | 0.0003 | 11.7295
1 | 0.1377 | 0.00587 | 0.0006 | 23.4583
1.5 | 0.2069 | 0.00592 | 0.0009 | 34.9493
2 | 0.2758 | 0.00602 | 0.0013 | 45.814
2.5 | 0.344 | 0.00614 | 0.0019 | 56.0261
3 | 0.4128 | 0.00627 | 0.0025 | 65.8373
3.5 | 0.4809 | 0.00645 | 0.0033 | 74.5581
4 | 0.5494 | 0.00664 | 0.0042 | 82.741
4.5 | 0.6181 | 0.00685 | 0.0053 | 90.2336
5 | 0.6859 | 0.00708 | 0.0066 | 96.8785
5.5 | 0.754 | 0.00734 | 0.0081 | 102.7248
6 | 0.8223 | 0.00763 | 0.0098 | 107.772
6.5 | 0.8893 | 0.00797 | 0.0119 | 111.5809
7 | 0.9557 | 0.00833 | 0.0144 | 114.7299
7.5 | 1.0222 | 0.0087 | 0.0171 | 117.4943
8 | 1.0876 | 0.0091 | 0.0202 | 119.5165
8.5 | 1.1504 | 0.00955 | 0.024 | 120.4607
9 | 1.2054 | 0.01006 | 0.0294 | 119.8211
9.5 | 1.2652 | 0.01067 | 0.034 | 118.5754
10 | 1.3235 | 0.01141 | 0.039 | 115.9947
10.5 | 1.38 | 0.0123 | 0.0441 | 112.1951
11 | 1.4341 | 0.01339 | 0.0495 | 107.1023
11.5 | 1.4877 | 0.01462 | 0.055 | 101.7579
12 | 1.5314 | 0.01625 | 0.0614 | 94.24
12.5 | 1.5851 | 0.01837 | 0.0656 | 86.2874
13 | 1.6235 | 0.02127 | 0.0706 | 76.3282
13.5 | 1.642 | 0.02569 | 0.075 | 63.9159
14 | 1.6335 | 0.03227 | 0.0775 | 50.6198
14.5 | 1.6053 | 0.04063 | 0.0777 | 39.5102

## 129. Re 16M Mach 0.00 (1)
BIGFOIL.COM POLAR EXPORT
GA 30A018
GA 30A018 |  |  |  | Cl Max: | 1.676 | at alpha= | 17.5 | deg
JavaFoil+Calcfoil stall+Eppler ext transition |  |  |  | L/D Max: | 89.818 | at alpha= | 11.5 | deg
Re: | 16000000 |  |  | Cd Min: | 0.01024 | at alpha= | 1.5 | deg
Mach: | 0 |  |  | Cl=0 at alpha= | 0 | deg
|  |  |  | @ Cl=0.1, Cd= | 0.010356
|  |  |  | @ Cl=0.4, Cd= | 0.010724
|  |  |  | @ Cl=0.6, Cd= | 0.011169
alpha (deg) | Cl | Cd | Cm | Cl/Cd
-20 | -1.653 | 0.05524 | 0.026 | -29.932
-19.5 | -1.662 | 0.05042 | 0.026 | -32.967
-19 | -1.67 | 0.04532 | 0.026 | -36.843
-18.5 | -1.673 | 0.0413 | 0.025 | -40.524
-18 | -1.676 | 0.03699 | 0.025 | -45.32
-17.5 | -1.676 | 0.03318 | 0.024 | -50.517
-17 | -1.67 | 0.03039 | 0.024 | -54.966
-16.5 | -1.661 | 0.02761 | 0.024 | -60.164
-16 | -1.648 | 0.02526 | 0.023 | -65.264
-15.5 | -1.632 | 0.02318 | 0.023 | -70.439
-15 | -1.612 | 0.02165 | 0.022 | -74.489
-14.5 | -1.588 | 0.02026 | 0.021 | -78.399
-14 | -1.56 | 0.019 | 0.021 | -82.134
-13.5 | -1.539 | 0.01781 | 0.02 | -86.411
-13 | -1.499 | 0.01713 | 0.02 | -87.467
-12.5 | -1.456 | 0.01664 | 0.019 | -87.532
-12 | -1.412 | 0.01603 | 0.018 | -88.044
-11.5 | -1.365 | 0.01545 | 0.018 | -88.358
-11 | -1.317 | 0.01515 | 0.017 | -86.901
-10.5 | -1.266 | 0.01441 | 0.016 | -87.833
-10 | -1.213 | 0.01397 | 0.015 | -86.875
-9.5 | -1.159 | 0.01354 | 0.015 | -85.619
-9 | -1.104 | 0.01315 | 0.014 | -83.953
-8.5 | -1.048 | 0.01313 | 0.013 | -79.789
-8 | -0.991 | 0.01281 | 0.012 | -77.312
-7.5 | -0.932 | 0.0125 | 0.012 | -74.587
-7 | -0.873 | 0.01192 | 0.011 | -73.242
-6.5 | -0.813 | 0.01168 | 0.01 | -69.575
-6 | -0.752 | 0.01159 | 0.009 | -64.875
-5.5 | -0.691 | 0.01137 | 0.009 | -60.756
-5 | -0.629 | 0.01122 | 0.008 | -56.12
-4.5 | -0.567 | 0.0112 | 0.007 | -50.67
-4 | -0.505 | 0.01102 | 0.006 | -45.843
-3.5 | -0.442 | 0.01089 | 0.006 | -40.636
-3 | -0.38 | 0.0107 | 0.005 | -35.471
-2.5 | -0.317 | 0.01063 | 0.004 | -29.795
-2 | -0.253 | 0.01049 | 0.003 | -24.158
-1.5 | -0.19 | 0.01026 | 0.002 | -18.532
-1 | -0.127 | 0.01039 | 0.002 | -12.213
-0.5 | -0.063 | 0.01037 | 0.001 | -6.119
0 | 0 | 0.01036 | 0 | 0
0.5 | 0.064 | 0.01035 | -0.001 | 6.169
1 | 0.128 | 0.01036 | -0.002 | 12.315
1.5 | 0.191 | 0.01024 | -0.002 | 18.687
2 | 0.255 | 0.01047 | -0.003 | 24.368
2.5 | 0.319 | 0.0106 | -0.004 | 30.059
3 | 0.382 | 0.01067 | -0.005 | 35.79
3.5 | 0.445 | 0.01086 | -0.006 | 41.011
4 | 0.508 | 0.01098 | -0.006 | 46.277
4.5 | 0.571 | 0.01116 | -0.007 | 51.163
5 | 0.634 | 0.01118 | -0.008 | 56.684
5.5 | 0.696 | 0.01133 | -0.009 | 61.385
6 | 0.757 | 0.01155 | -0.009 | 65.566
6.5 | 0.818 | 0.01163 | -0.01 | 70.349
7 | 0.879 | 0.01187 | -0.011 | 74.081
7.5 | 0.939 | 0.01244 | -0.012 | 75.466
8 | 0.998 | 0.01275 | -0.012 | 78.259
8.5 | 1.056 | 0.01307 | -0.013 | 80.803
9 | 1.113 | 0.01308 | -0.014 | 85.082
9.5 | 1.169 | 0.01346 | -0.015 | 86.813
10 | 1.223 | 0.01388 | -0.015 | 88.141
10.5 | 1.276 | 0.01431 | -0.016 | 89.17
11 | 1.328 | 0.01504 | -0.017 | 88.269
11.5 | 1.377 | 0.01533 | -0.018 | 89.818
12 | 1.424 | 0.0159 | -0.018 | 89.58
12.5 | 1.47 | 0.01649 | -0.019 | 89.119
13 | 1.513 | 0.01697 | -0.02 | 89.145
13.5 | 1.554 | 0.01763 | -0.021 | 88.129
14 | 1.56 | 0.019 | -0.021 | 82.134
14.5 | 1.588 | 0.02026 | -0.021 | 78.399
15 | 1.612 | 0.02165 | -0.022 | 74.489
15.5 | 1.632 | 0.02318 | -0.022 | 70.439
16 | 1.648 | 0.02526 | -0.023 | 65.264
16.5 | 1.661 | 0.02761 | -0.023 | 60.164
17 | 1.67 | 0.03039 | -0.024 | 54.966
17.5 | 1.676 | 0.03318 | -0.024 | 50.517
18 | 1.676 | 0.03699 | -0.025 | 45.32
18.5 | 1.673 | 0.0413 | -0.025 | 40.524
19 | 1.67 | 0.04532 | -0.025 | 36.843
19.5 | 1.662 | 0.05042 | -0.026 | 32.967
20 | 1.653 | 0.05524 | -0.026 | 29.932

## 130. Re 16M Mach 0.00 (2)
BIGFOIL.COM POLAR EXPORT
GA 30A018
GA 30A018 |  |  |  | Cl Max: | 1.883 | at alpha= | 20 | deg
XFOIL ncrit=9 |  |  |  | L/D Max: | 136.621 | at alpha= | 11.5 | deg
Re: | 16000000 |  |  | Cd Min: | 0.02795 | at alpha= | -20 | deg
Mach: | 0 |  |  | Cl=0 at alpha= | 0 | deg
|  |  |  | @ Cl=0.1, Cd= | 0.0055572
|  |  |  | @ Cl=0.4, Cd= | 0.0059323
|  |  |  | @ Cl=0.6, Cd= | 0.0064168
alpha (deg) | Cl | Cd | Cm | Cl/Cd
-20 | -1.8796 | 0.02795 | -0.035 | -67.2487
-19.5 | -1.8613 | 0.02529 | -0.0337 | -73.5983
-19 | -1.8395 | 0.02302 | -0.0321 | -79.9088
-18.5 | -1.8184 | 0.02087 | -0.0301 | -87.1299
-18 | -1.7935 | 0.01908 | -0.028 | -93.999
-17.5 | -1.7642 | 0.01767 | -0.0259 | -99.8415
-17 | -1.7321 | 0.01649 | -0.0238 | -105.0394
-16.5 | -1.7017 | 0.01531 | -0.0212 | -111.1496
-16 | -1.6687 | 0.01432 | -0.0186 | -116.5293
-15.5 | -1.6318 | 0.01356 | -0.0163 | -120.3392
-15 | -1.5951 | 0.01284 | -0.0137 | -124.229
-14.5 | -1.5542 | 0.01215 | -0.0118 | -127.9177
-14 | -1.5098 | 0.01159 | -0.0103 | -130.2675
-13.5 | -1.4745 | 0.01107 | -0.0067 | -133.1978
-13 | -1.4307 | 0.01063 | -0.0047 | -134.5908
-12.5 | -1.3836 | 0.01021 | -0.0033 | -135.5142
-12 | -1.3349 | 0.00981 | -0.0022 | -136.0754
-11.5 | -1.2852 | 0.00941 | -0.0012 | -136.5781
-11 | -1.2336 | 0.0091 | -0.0005 | -135.5604
-10.5 | -1.1821 | 0.00877 | 0.0002 | -134.7891
-10 | -1.1293 | 0.00846 | 0.0006 | -133.487
-9.5 | -1.0754 | 0.00821 | 0.001 | -130.9866
-9 | -1.0216 | 0.00795 | 0.0013 | -128.5031
-8.5 | -0.9672 | 0.00769 | 0.0016 | -125.7737
-8 | -0.9126 | 0.00747 | 0.0018 | -122.1687
-7.5 | -0.8573 | 0.00725 | 0.0019 | -118.2483
-7 | -0.8018 | 0.00705 | 0.0021 | -113.7305
-6.5 | -0.7458 | 0.00686 | 0.0021 | -108.7172
-6 | -0.6894 | 0.00667 | 0.0021 | -103.3583
-5.5 | -0.6328 | 0.00651 | 0.002 | -97.2043
-5 | -0.5764 | 0.00634 | 0.002 | -90.9148
-4.5 | -0.5196 | 0.00618 | 0.0019 | -84.0777
-4 | -0.4623 | 0.00605 | 0.0018 | -76.4132
-3.5 | -0.4048 | 0.00594 | 0.0016 | -68.1481
-3 | -0.3472 | 0.00586 | 0.0014 | -59.2491
-2.5 | -0.2896 | 0.00578 | 0.0012 | -50.1038
-2 | -0.2322 | 0.00566 | 0.0011 | -41.0247
-1.5 | -0.1742 | 0.00559 | 0.0008 | -31.1628
-1 | -0.1159 | 0.00556 | 0.0005 | -20.8453
-0.5 | -0.058 | 0.00555 | 0.0002 | -10.4505
0 | 0 | 0.00556 | 0 | 0
0.5 | 0.058 | 0.00555 | -0.0003 | 10.4505
1 | 0.116 | 0.00556 | -0.0005 | 20.8633
1.5 | 0.1742 | 0.00559 | -0.0008 | 31.1628
2 | 0.2323 | 0.00566 | -0.0011 | 41.0424
2.5 | 0.2897 | 0.00577 | -0.0012 | 50.208
3 | 0.3473 | 0.00585 | -0.0014 | 59.3675
3.5 | 0.4049 | 0.00594 | -0.0016 | 68.165
4 | 0.4624 | 0.00605 | -0.0018 | 76.4298
4.5 | 0.5197 | 0.00619 | -0.0019 | 83.958
5 | 0.5764 | 0.00635 | -0.002 | 90.7717
5.5 | 0.6329 | 0.00651 | -0.002 | 97.2197
6 | 0.6895 | 0.00667 | -0.0021 | 103.3733
6.5 | 0.746 | 0.00686 | -0.0021 | 108.7464
7 | 0.802 | 0.00705 | -0.0021 | 113.7589
7.5 | 0.8574 | 0.00725 | -0.002 | 118.2621
8 | 0.9127 | 0.00747 | -0.0018 | 122.1821
8.5 | 0.9674 | 0.0077 | -0.0016 | 125.6364
9 | 1.0218 | 0.00795 | -0.0014 | 128.5283
9.5 | 1.0757 | 0.00821 | -0.001 | 131.0231
10 | 1.1296 | 0.00846 | -0.0007 | 133.5225
10.5 | 1.1824 | 0.00877 | -0.0002 | 134.8233
11 | 1.234 | 0.0091 | 0.0005 | 135.6044
11.5 | 1.2856 | 0.00941 | 0.0011 | 136.6206
12 | 1.3354 | 0.00981 | 0.0021 | 136.1264
12.5 | 1.3842 | 0.01021 | 0.0032 | 135.573
13 | 1.4314 | 0.01064 | 0.0045 | 134.5301
13.5 | 1.4754 | 0.01107 | 0.0065 | 133.2791
14 | 1.5111 | 0.01159 | 0.01 | 130.3796
14.5 | 1.5553 | 0.01214 | 0.0116 | 128.1137
15 | 1.5963 | 0.01283 | 0.0134 | 124.4193
15.5 | 1.6332 | 0.01355 | 0.016 | 120.5314
16 | 1.6703 | 0.01431 | 0.0183 | 116.7226
16.5 | 1.7034 | 0.0153 | 0.0208 | 111.3333
17 | 1.734 | 0.01647 | 0.0234 | 105.2823
17.5 | 1.7663 | 0.01765 | 0.0255 | 100.0737
18 | 1.7957 | 0.01905 | 0.0276 | 94.2625
18.5 | 1.821 | 0.02082 | 0.0297 | 87.464
19 | 1.8423 | 0.02297 | 0.0317 | 80.2046
19.5 | 1.8645 | 0.02521 | 0.0332 | 73.9587
20 | 1.883 | 0.02786 | 0.0345 | 67.5879

## 131. Re 16M Mach 0.10 (1)
BIGFOIL.COM POLAR EXPORT
GA 30A018
GA 30A018 |  |  |  | Cl Max: | 1.657 | at alpha= | 17 | deg
JavaFoil+Calcfoil stall+Eppler ext transition |  |  |  | L/D Max: | 89.343 | at alpha= | 11.5 | deg
Re: | 16000000 |  |  | Cd Min: | 0.01019 | at alpha= | 1.5 | deg
Mach: | 0.1 |  |  | Cl=0 at alpha= | 0 | deg
|  |  |  | @ Cl=0.1, Cd= | 0.010361
|  |  |  | @ Cl=0.4, Cd= | 0.010773
|  |  |  | @ Cl=0.6, Cd= | 0.011188
alpha (deg) | Cl | Cd | Cm | Cl/Cd
-20 | -1.617 | 0.06043 | 0.026 | -26.751
-19.5 | -1.632 | 0.05339 | 0.026 | -30.577
-19 | -1.643 | 0.048 | 0.025 | -34.232
-18.5 | -1.651 | 0.0436 | 0.025 | -37.862
-18 | -1.656 | 0.03893 | 0.025 | -42.553
-17.5 | -1.657 | 0.03541 | 0.024 | -46.802
-17 | -1.657 | 0.03175 | 0.024 | -52.174
-16.5 | -1.65 | 0.02872 | 0.024 | -57.44
-16 | -1.639 | 0.02614 | 0.023 | -62.696
-15.5 | -1.626 | 0.02388 | 0.023 | -68.083
-15 | -1.608 | 0.02218 | 0.022 | -72.493
-14.5 | -1.586 | 0.02069 | 0.022 | -76.64
-14 | -1.558 | 0.01949 | 0.021 | -79.95
-13.5 | -1.541 | 0.01803 | 0.021 | -85.442
-13 | -1.501 | 0.01759 | 0.02 | -85.373
-12.5 | -1.459 | 0.01681 | 0.019 | -86.845
-12 | -1.415 | 0.0162 | 0.018 | -87.379
-11.5 | -1.369 | 0.01558 | 0.018 | -87.874
-11 | -1.321 | 0.01531 | 0.017 | -86.287
-10.5 | -1.27 | 0.01449 | 0.016 | -87.686
-10 | -1.218 | 0.01402 | 0.016 | -86.855
-9.5 | -1.164 | 0.01358 | 0.015 | -85.723
-9 | -1.109 | 0.01327 | 0.014 | -83.568
-8.5 | -1.053 | 0.01319 | 0.013 | -79.796
-8 | -0.995 | 0.01289 | 0.013 | -77.183
-7.5 | -0.937 | 0.01258 | 0.012 | -74.48
-7 | -0.877 | 0.01197 | 0.011 | -73.271
-6.5 | -0.817 | 0.01198 | 0.01 | -68.184
-6 | -0.756 | 0.01162 | 0.009 | -65.007
-5.5 | -0.694 | 0.01145 | 0.009 | -60.624
-5 | -0.632 | 0.01124 | 0.008 | -56.263
-4.5 | -0.57 | 0.01122 | 0.007 | -50.815
-4 | -0.507 | 0.01108 | 0.006 | -45.813
-3.5 | -0.445 | 0.0109 | 0.006 | -40.769
-3 | -0.381 | 0.01077 | 0.005 | -35.423
-2.5 | -0.318 | 0.01063 | 0.004 | -29.939
-2 | -0.255 | 0.01055 | 0.003 | -24.134
-1.5 | -0.191 | 0.01021 | 0.002 | -18.716
-1 | -0.127 | 0.01039 | 0.002 | -12.265
-0.5 | -0.064 | 0.01038 | 0.001 | -6.146
0 | 0 | 0.01041 | 0 | 0
0.5 | 0.064 | 0.01035 | -0.001 | 6.197
1 | 0.128 | 0.01037 | -0.002 | 12.368
1.5 | 0.192 | 0.01019 | -0.002 | 18.872
2 | 0.256 | 0.01053 | -0.003 | 24.344
2.5 | 0.32 | 0.0106 | -0.004 | 30.204
3 | 0.384 | 0.01074 | -0.005 | 35.745
3.5 | 0.447 | 0.01087 | -0.006 | 41.149
4 | 0.511 | 0.01104 | -0.006 | 46.25
4.5 | 0.574 | 0.01118 | -0.007 | 51.314
5 | 0.637 | 0.0112 | -0.008 | 56.833
5.5 | 0.699 | 0.01141 | -0.009 | 61.256
6 | 0.761 | 0.01158 | -0.009 | 65.706
6.5 | 0.822 | 0.01193 | -0.01 | 68.936
7 | 0.883 | 0.01192 | -0.011 | 74.116
7.5 | 0.944 | 0.01252 | -0.012 | 75.364
8 | 1.003 | 0.01283 | -0.013 | 78.134
8.5 | 1.061 | 0.01312 | -0.013 | 80.818
9 | 1.118 | 0.01319 | -0.014 | 84.698
9.5 | 1.173 | 0.0135 | -0.015 | 86.928
10 | 1.228 | 0.01393 | -0.016 | 88.118
10.5 | 1.281 | 0.01439 | -0.016 | 89.017
11 | 1.332 | 0.0152 | -0.017 | 87.65
11.5 | 1.381 | 0.01546 | -0.018 | 89.343
12 | 1.428 | 0.01607 | -0.019 | 88.897
12.5 | 1.473 | 0.01666 | -0.019 | 88.436
13 | 1.516 | 0.01742 | -0.02 | 86.989
13.5 | 1.556 | 0.01785 | -0.021 | 87.155
14 | 1.558 | 0.01949 | -0.021 | 79.95
14.5 | 1.586 | 0.02069 | -0.021 | 76.64
15 | 1.608 | 0.02218 | -0.022 | 72.493
15.5 | 1.626 | 0.02388 | -0.023 | 68.083
16 | 1.639 | 0.02614 | -0.023 | 62.696
16.5 | 1.65 | 0.02872 | -0.023 | 57.44
17 | 1.657 | 0.03175 | -0.024 | 52.174
17.5 | 1.657 | 0.03541 | -0.024 | 46.802
18 | 1.656 | 0.03893 | -0.025 | 42.553
18.5 | 1.651 | 0.0436 | -0.025 | 37.862
19 | 1.643 | 0.048 | -0.025 | 34.232
19.5 | 1.632 | 0.05339 | -0.026 | 30.577
20 | 1.617 | 0.06043 | -0.026 | 26.751

## 132. Re 16M Mach 0.10 (2)
BIGFOIL.COM POLAR EXPORT
GA 30A018
GA 30A018 |  |  |  | Cl Max: | 1.8823 | at alpha= | 20 | deg
XFOIL ncrit=9 |  |  |  | L/D Max: | 135.935 | at alpha= | 11.5 | deg
Re: | 16000000 |  |  | Cd Min: | 0.03003 | at alpha= | -20 | deg
Mach: | 0.1 |  |  | Cl=0 at alpha= | 0 | deg
|  |  |  | @ Cl=0.1, Cd= | 0.00556
|  |  |  | @ Cl=0.4, Cd= | 0.0059385
|  |  |  | @ Cl=0.6, Cd= | 0.0064262
alpha (deg) | Cl | Cd | Cm | Cl/Cd
-20 | -1.8789 | 0.03003 | -0.0379 | -62.5674
-19.5 | -1.8629 | 0.02697 | -0.0367 | -69.073
-19 | -1.8412 | 0.02452 | -0.0353 | -75.0897
-18.5 | -1.8204 | 0.02215 | -0.0335 | -82.1851
-18 | -1.7973 | 0.02011 | -0.0313 | -89.3734
-17.5 | -1.7701 | 0.01844 | -0.029 | -95.9924
-17 | -1.7393 | 0.01709 | -0.0268 | -101.773
-16.5 | -1.7078 | 0.01587 | -0.0242 | -107.6118
-16 | -1.6753 | 0.01476 | -0.0215 | -113.5027
-15.5 | -1.6392 | 0.01389 | -0.019 | -118.013
-15 | -1.6015 | 0.01315 | -0.0165 | -121.7871
-14.5 | -1.5625 | 0.0124 | -0.0141 | -126.0081
-14 | -1.5164 | 0.01177 | -0.0128 | -128.836
-13.5 | -1.4804 | 0.01124 | -0.0092 | -131.7082
-13 | -1.4394 | 0.01077 | -0.0064 | -133.649
-12.5 | -1.3922 | 0.01036 | -0.0048 | -134.3822
-12 | -1.3439 | 0.00991 | -0.0034 | -135.6105
-11.5 | -1.2936 | 0.00952 | -0.0024 | -135.8824
-11 | -1.2419 | 0.00919 | -0.0016 | -135.136
-10.5 | -1.1902 | 0.00884 | -0.0007 | -134.638
-10 | -1.1368 | 0.00854 | -0.0002 | -133.1148
-9.5 | -1.0826 | 0.00828 | 0.0003 | -130.7488
-9 | -1.0285 | 0.008 | 0.0007 | -128.5625
-8.5 | -0.9736 | 0.00774 | 0.001 | -125.7881
-8 | -0.9185 | 0.00751 | 0.0013 | -122.3036
-7.5 | -0.8629 | 0.00728 | 0.0015 | -118.5302
-7 | -0.807 | 0.00708 | 0.0017 | -113.9831
-6.5 | -0.7507 | 0.00688 | 0.0018 | -109.1134
-6 | -0.6938 | 0.00669 | 0.0018 | -103.707
-5.5 | -0.6368 | 0.00653 | 0.0018 | -97.5191
-5 | -0.58 | 0.00637 | 0.0018 | -91.0518
-4.5 | -0.5229 | 0.0062 | 0.0018 | -84.3387
-4 | -0.4652 | 0.00606 | 0.0016 | -76.7657
-3.5 | -0.4073 | 0.00595 | 0.0015 | -68.4538
-3 | -0.3494 | 0.00587 | 0.0013 | -59.523
-2.5 | -0.2914 | 0.00578 | 0.0011 | -50.4152
-2 | -0.2336 | 0.00566 | 0.001 | -41.2721
-1.5 | -0.1752 | 0.0056 | 0.0008 | -31.2857
-1 | -0.1167 | 0.00556 | 0.0005 | -20.9892
-0.5 | -0.0583 | 0.00556 | 0.0002 | -10.4856
0 | 0 | 0.00557 | 0 | 0
0.5 | 0.0584 | 0.00556 | -0.0002 | 10.5036
1 | 0.1167 | 0.00556 | -0.0005 | 20.9892
1.5 | 0.1753 | 0.0056 | -0.0008 | 31.3036
2 | 0.2337 | 0.00566 | -0.001 | 41.2898
2.5 | 0.2915 | 0.00578 | -0.0012 | 50.4325
3 | 0.3494 | 0.00586 | -0.0013 | 59.6246
3.5 | 0.4074 | 0.00595 | -0.0015 | 68.4706
4 | 0.4653 | 0.00606 | -0.0017 | 76.7822
4.5 | 0.5229 | 0.0062 | -0.0018 | 84.3387
5 | 0.58 | 0.00637 | -0.0018 | 91.0518
5.5 | 0.6369 | 0.00653 | -0.0018 | 97.5345
6 | 0.6939 | 0.00669 | -0.0018 | 103.722
6.5 | 0.7508 | 0.00688 | -0.0018 | 109.1279
7 | 0.8072 | 0.00708 | -0.0017 | 114.0113
7.5 | 0.8629 | 0.00729 | -0.0016 | 118.3676
8 | 0.9187 | 0.00752 | -0.0014 | 122.1676
8.5 | 0.9738 | 0.00774 | -0.0011 | 125.814
9 | 1.0287 | 0.008 | -0.0008 | 128.5875
9.5 | 1.0829 | 0.00827 | -0.0003 | 130.9432
10 | 1.1371 | 0.00854 | 0.0001 | 133.1499
10.5 | 1.1905 | 0.00884 | 0.0007 | 134.6719
11 | 1.2423 | 0.00919 | 0.0015 | 135.1795
11.5 | 1.2941 | 0.00952 | 0.0023 | 135.9349
12 | 1.3444 | 0.00991 | 0.0033 | 135.6609
12.5 | 1.3928 | 0.01036 | 0.0047 | 134.4402
13 | 1.4402 | 0.01077 | 0.0063 | 133.7233
13.5 | 1.4814 | 0.01124 | 0.009 | 131.7972
14 | 1.5175 | 0.01177 | 0.0126 | 128.9295
14.5 | 1.5637 | 0.0124 | 0.0138 | 126.1048
15 | 1.6027 | 0.01315 | 0.0163 | 121.8783
15.5 | 1.6406 | 0.01388 | 0.0188 | 118.1988
16 | 1.6768 | 0.01475 | 0.0213 | 113.6814
16.5 | 1.7095 | 0.01586 | 0.0239 | 107.7869
17 | 1.7414 | 0.01706 | 0.0264 | 102.075
17.5 | 1.7725 | 0.01841 | 0.0287 | 96.2792
18 | 1.7996 | 0.02008 | 0.0309 | 89.6215
18.5 | 1.8232 | 0.0221 | 0.0331 | 82.4977
19 | 1.8442 | 0.02445 | 0.0349 | 75.4274
19.5 | 1.8663 | 0.02687 | 0.0363 | 69.4566
20 | 1.8823 | 0.02995 | 0.0374 | 62.8481

## 133. Re 16M Mach 0.25 (1)
BIGFOIL.COM POLAR EXPORT
GA 30A018
GA 30A018 |  |  |  | Cl Max: | 1.563 | at alpha= | 15.5 | deg
JavaFoil+Calcfoil stall+Eppler ext transition |  |  |  | L/D Max: | 86.518 | at alpha= | 10.5 | deg
Re: | 16000000 |  |  | Cd Min: | 0.01035 | at alpha= | 1.5 | deg
Mach: | 0.25 |  |  | Cl=0 at alpha= | 0 | deg
|  |  |  | @ Cl=0.1, Cd= | 0.010475
|  |  |  | @ Cl=0.4, Cd= | 0.010891
|  |  |  | @ Cl=0.6, Cd= | 0.011336
alpha (deg) | Cl | Cd | Cm | Cl/Cd
-20 | -1.346 | 0.08922 | 0.025 | -15.083
-19.5 | -1.388 | 0.07947 | 0.025 | -17.47
-19 | -1.426 | 0.07157 | 0.025 | -19.92
-18.5 | -1.462 | 0.06232 | 0.025 | -23.467
-18 | -1.495 | 0.0541 | 0.025 | -27.629
-17.5 | -1.519 | 0.04818 | 0.024 | -31.534
-17 | -1.538 | 0.04305 | 0.024 | -35.73
-16.5 | -1.555 | 0.0369 | 0.024 | -42.138
-16 | -1.56 | 0.03337 | 0.023 | -46.738
-15.5 | -1.564 | 0.02935 | 0.023 | -53.287
-15 | -1.559 | 0.02679 | 0.022 | -58.193
-14.5 | -1.552 | 0.02408 | 0.022 | -64.449
-14 | -1.539 | 0.02201 | 0.021 | -69.911
-13.5 | -1.517 | 0.02055 | 0.021 | -73.834
-13 | -1.491 | 0.01947 | 0.02 | -76.574
-12.5 | -1.472 | 0.01796 | 0.02 | -81.93
-12 | -1.432 | 0.01716 | 0.019 | -83.445
-11.5 | -1.389 | 0.01649 | 0.018 | -84.221
-11 | -1.343 | 0.01586 | 0.017 | -84.687
-10.5 | -1.294 | 0.01519 | 0.017 | -85.168
-10 | -1.242 | 0.01462 | 0.016 | -84.956
-9.5 | -1.189 | 0.01415 | 0.015 | -83.997
-9 | -1.134 | 0.01372 | 0.014 | -82.638
-8.5 | -1.077 | 0.01373 | 0.014 | -78.48
-8 | -1.019 | 0.01325 | 0.013 | -76.909
-7.5 | -0.96 | 0.01294 | 0.012 | -74.185
-7 | -0.899 | 0.0123 | 0.011 | -73.126
-6.5 | -0.838 | 0.0123 | 0.01 | -68.079
-6 | -0.775 | 0.01185 | 0.01 | -65.449
-5.5 | -0.713 | 0.01167 | 0.009 | -61.053
-5 | -0.649 | 0.01142 | 0.008 | -56.871
-4.5 | -0.585 | 0.01133 | 0.007 | -51.671
-4 | -0.521 | 0.01118 | 0.006 | -46.632
-3.5 | -0.457 | 0.01104 | 0.006 | -41.373
-3 | -0.392 | 0.01091 | 0.005 | -35.925
-2.5 | -0.327 | 0.01076 | 0.004 | -30.378
-2 | -0.262 | 0.01062 | 0.003 | -24.627
-1.5 | -0.196 | 0.01038 | 0.002 | -18.923
-1 | -0.131 | 0.0105 | 0.002 | -12.469
-0.5 | -0.066 | 0.01049 | 0.001 | -6.246
0 | 0 | 0.01047 | 0 | 0
0.5 | 0.066 | 0.01047 | -0.001 | 6.299
1 | 0.132 | 0.01048 | -0.002 | 12.577
1.5 | 0.198 | 0.01035 | -0.002 | 19.086
2 | 0.263 | 0.0106 | -0.003 | 24.848
2.5 | 0.329 | 0.01073 | -0.004 | 30.656
3 | 0.394 | 0.01088 | -0.005 | 36.262
3.5 | 0.46 | 0.011 | -0.006 | 41.768
4 | 0.525 | 0.01114 | -0.006 | 47.088
4.5 | 0.589 | 0.01129 | -0.007 | 52.191
5 | 0.654 | 0.01156 | -0.008 | 56.583
5.5 | 0.718 | 0.01163 | -0.009 | 61.709
6 | 0.781 | 0.0118 | -0.01 | 66.173
6.5 | 0.844 | 0.01225 | -0.011 | 68.856
7 | 0.906 | 0.01224 | -0.011 | 73.999
7.5 | 0.967 | 0.01288 | -0.012 | 75.094
8 | 1.027 | 0.01319 | -0.013 | 77.888
8.5 | 1.086 | 0.01365 | -0.014 | 79.52
9 | 1.143 | 0.01364 | -0.014 | 83.786
9.5 | 1.199 | 0.01407 | -0.015 | 85.216
10 | 1.253 | 0.01453 | -0.016 | 86.241
10.5 | 1.305 | 0.01508 | -0.017 | 86.518
11 | 1.355 | 0.01574 | -0.018 | 86.078
11.5 | 1.401 | 0.01636 | -0.018 | 85.679
12 | 1.445 | 0.01701 | -0.019 | 84.966
12.5 | 1.486 | 0.0178 | -0.02 | 83.495
13 | 1.491 | 0.01947 | -0.02 | 76.574
13.5 | 1.517 | 0.02055 | -0.021 | 73.834
14 | 1.539 | 0.02201 | -0.021 | 69.911
14.5 | 1.552 | 0.02408 | -0.022 | 64.449
15 | 1.559 | 0.02679 | -0.022 | 58.193
15.5 | 1.563 | 0.02971 | -0.023 | 52.59
16 | 1.56 | 0.03337 | -0.023 | 46.738
16.5 | 1.555 | 0.0369 | -0.024 | 42.138
17 | 1.538 | 0.04305 | -0.024 | 35.73
17.5 | 1.519 | 0.04818 | -0.024 | 31.534
18 | 1.494 | 0.05452 | -0.024 | 27.403
18.5 | 1.466 | 0.06074 | -0.025 | 24.131
19 | 1.426 | 0.07157 | -0.025 | 19.92
19.5 | 1.388 | 0.07947 | -0.025 | 17.47
20 | 1.346 | 0.08922 | -0.025 | 15.083

## 134. Re 16M Mach 0.25 (2)
BIGFOIL.COM POLAR EXPORT
GA 30A018
GA 30A018 |  |  |  | Cl Max: | 1.8411 | at alpha= | 19.5 | deg
XFOIL ncrit=9 |  |  |  | L/D Max: | 132.869 | at alpha= | 11 | deg
Re: | 16000000 |  |  | Cd Min: | 0.0468 | at alpha= | -20 | deg
Mach: | 0.25 |  |  | Cl=0 at alpha= | 0 | deg
|  |  |  | @ Cl=0.1, Cd= | 0.00559
|  |  |  | @ Cl=0.4, Cd= | 0.0059808
|  |  |  | @ Cl=0.6, Cd= | 0.00648
alpha (deg) | Cl | Cd | Cm | Cl/Cd
-20 | -1.8319 | 0.0468 | -0.0498 | -39.1432
-19.5 | -1.8373 | 0.04066 | -0.0501 | -45.1869
-19 | -1.8361 | 0.03536 | -0.0497 | -51.9259
-18.5 | -1.8263 | 0.03102 | -0.0488 | -58.8749
-18 | -1.8096 | 0.0275 | -0.0473 | -65.8036
-17.5 | -1.7886 | 0.02451 | -0.0454 | -72.9743
-17 | -1.7664 | 0.02184 | -0.043 | -80.8791
-16.5 | -1.7394 | 0.01965 | -0.0403 | -88.5191
-16 | -1.7071 | 0.01796 | -0.0376 | -95.0501
-15.5 | -1.6734 | 0.01646 | -0.0346 | -101.6646
-15 | -1.6392 | 0.01512 | -0.0313 | -108.4127
-14.5 | -1.6005 | 0.01409 | -0.0281 | -113.5912
-14 | -1.5601 | 0.01315 | -0.0251 | -118.6388
-13.5 | -1.5135 | 0.01231 | -0.0229 | -122.9488
-13 | -1.4743 | 0.0117 | -0.0189 | -126.0085
-12.5 | -1.4337 | 0.01107 | -0.015 | -129.5122
-12 | -1.3892 | 0.01061 | -0.0118 | -130.9331
-11.5 | -1.3395 | 0.01012 | -0.0095 | -132.3617
-11 | -1.2871 | 0.00969 | -0.0077 | -132.8277
-10.5 | -1.233 | 0.00932 | -0.0063 | -132.2961
-10 | -1.1782 | 0.00894 | -0.005 | -131.7897
-9.5 | -1.1226 | 0.00859 | -0.0039 | -130.6868
-9 | -1.0659 | 0.00831 | -0.003 | -128.2671
-8.5 | -1.0085 | 0.00803 | -0.0023 | -125.5915
-8 | -0.9511 | 0.00778 | -0.0016 | -122.2494
-7.5 | -0.8933 | 0.00752 | -0.001 | -118.7899
-7 | -0.8353 | 0.00729 | -0.0005 | -114.5816
-6.5 | -0.7771 | 0.00704 | 0 | -110.3835
-6 | -0.7183 | 0.00682 | 0.0003 | -105.3226
-5.5 | -0.6592 | 0.00663 | 0.0005 | -99.4268
-5 | -0.6 | 0.00648 | 0.0007 | -92.5926
-4.5 | -0.5405 | 0.00631 | 0.0008 | -85.6577
-4 | -0.4811 | 0.00614 | 0.0009 | -78.355
-3.5 | -0.4213 | 0.00602 | 0.0009 | -69.9834
-3 | -0.3614 | 0.00592 | 0.0008 | -61.0473
-2.5 | -0.3012 | 0.00583 | 0.0007 | -51.6638
-2 | -0.2415 | 0.00571 | 0.0007 | -42.2942
-1.5 | -0.1811 | 0.00564 | 0.0005 | -32.1099
-1 | -0.1206 | 0.00559 | 0.0003 | -21.5742
-0.5 | -0.0603 | 0.0056 | 0.0002 | -10.7679
0 | 0 | 0.00561 | 0 | 0
0.5 | 0.0604 | 0.00559 | -0.0002 | 10.805
1 | 0.1206 | 0.00559 | -0.0003 | 21.5742
1.5 | 0.1812 | 0.00563 | -0.0005 | 32.1847
2 | 0.2415 | 0.00571 | -0.0007 | 42.2942
2.5 | 0.3013 | 0.00583 | -0.0007 | 51.681
3 | 0.3614 | 0.00591 | -0.0008 | 61.1506
3.5 | 0.4214 | 0.00602 | -0.0009 | 70
4 | 0.4812 | 0.00614 | -0.0009 | 78.3713
4.5 | 0.5406 | 0.00631 | -0.0008 | 85.6735
5 | 0.6 | 0.00648 | -0.0007 | 92.5926
5.5 | 0.6593 | 0.00664 | -0.0005 | 99.2922
6 | 0.7184 | 0.00682 | -0.0003 | 105.3372
6.5 | 0.7772 | 0.00704 | 0 | 110.3977
7 | 0.8355 | 0.00729 | 0.0004 | 114.6091
7.5 | 0.8934 | 0.00752 | 0.001 | 118.8032
8 | 0.9513 | 0.00778 | 0.0015 | 122.2751
8.5 | 1.0087 | 0.00803 | 0.0022 | 125.6164
9 | 1.0661 | 0.00831 | 0.0029 | 128.2912
9.5 | 1.123 | 0.00859 | 0.0038 | 130.7334
10 | 1.1786 | 0.00894 | 0.0049 | 131.8345
10.5 | 1.2334 | 0.00932 | 0.0062 | 132.3391
11 | 1.2875 | 0.00969 | 0.0076 | 132.8689
11.5 | 1.3401 | 0.01012 | 0.0094 | 132.4209
12 | 1.3899 | 0.01061 | 0.0116 | 130.9991
12.5 | 1.4347 | 0.01107 | 0.0149 | 129.6025
13 | 1.4754 | 0.0117 | 0.0187 | 126.1026
13.5 | 1.5148 | 0.01231 | 0.0227 | 123.0544
14 | 1.5614 | 0.01315 | 0.0248 | 118.7376
14.5 | 1.602 | 0.01408 | 0.0279 | 113.7784
15 | 1.6409 | 0.01511 | 0.031 | 108.597
15.5 | 1.6753 | 0.01644 | 0.0343 | 101.9039
16 | 1.7092 | 0.01794 | 0.0373 | 95.2731
16.5 | 1.7416 | 0.01963 | 0.04 | 88.7213
17 | 1.7688 | 0.02181 | 0.0426 | 81.1004
17.5 | 1.7912 | 0.02447 | 0.045 | 73.1998
18 | 1.8127 | 0.02744 | 0.0469 | 66.0605
18.5 | 1.8296 | 0.03095 | 0.0483 | 59.1147
19 | 1.8396 | 0.03528 | 0.0493 | 52.1429
19.5 | 1.8411 | 0.04056 | 0.0496 | 45.392
20 | 1.836 | 0.0467 | 0.0493 | 39.3148

## 135. Re 16M Mach 0.50 (1)
BIGFOIL.COM POLAR EXPORT
GA 30A018
GA 30A018 |  |  |  | Cl Max: | 1.266 | at alpha= | 9.5 | deg
JavaFoil+Calcfoil stall+Eppler ext transition |  |  |  | L/D Max: | 72.394 | at alpha= | 8.5 | deg
Re: | 16000000 |  |  | Cd Min: | 0.01081 | at alpha= | -1.5 | deg
Mach: | 0.5 |  |  | Cl=0 at alpha= | 0 | deg
|  |  |  | @ Cl=0.1, Cd= | 0.010872
|  |  |  | @ Cl=0.4, Cd= | 0.011361
|  |  |  | @ Cl=0.6, Cd= | 0.011948
alpha (deg) | Cl | Cd | Cm | Cl/Cd
-15.5 | -0.917 | 0.14584 | 0.017 | -6.289
-15 | -0.898 | 0.12051 | 0.017 | -7.448
-14.5 | -0.886 | 0.09614 | 0.019 | -9.219
-14 | -0.864 | 0.08508 | 0.019 | -10.159
-13.5 | -0.838 | 0.07792 | 0.018 | -10.756
-13 | -0.804 | 0.07596 | 0.017 | -10.586
-12.5 | -0.767 | 0.08138 | 0.016 | -9.421
-12 | -0.766 | 0.05789 | 0.018 | -13.238
-11.5 | -1.091 | 0.03488 | 0.019 | -31.294
-11 | -1.227 | 0.02651 | 0.019 | -46.295
-10.5 | -1.263 | 0.02262 | 0.018 | -55.805
-10 | -1.262 | 0.02012 | 0.017 | -62.745
-9.5 | -1.254 | 0.01793 | 0.017 | -69.922
-9 | -1.214 | 0.01677 | 0.016 | -72.398
-8.5 | -1.166 | 0.01589 | 0.015 | -73.38
-8 | -1.112 | 0.01557 | 0.014 | -71.416
-7.5 | -1.054 | 0.01445 | 0.013 | -72.938
-7 | -0.991 | 0.01396 | 0.013 | -70.95
-6.5 | -0.926 | 0.01339 | 0.012 | -69.152
-6 | -0.859 | 0.01287 | 0.011 | -66.777
-5.5 | -0.791 | 0.01285 | 0.01 | -61.57
-5 | -0.722 | 0.01259 | 0.009 | -57.352
-4.5 | -0.652 | 0.01204 | 0.008 | -54.108
-4 | -0.58 | 0.01173 | 0.007 | -49.496
-3.5 | -0.509 | 0.01174 | 0.006 | -43.348
-3 | -0.437 | 0.0115 | 0.005 | -37.998
-2.5 | -0.365 | 0.01131 | 0.005 | -32.237
-2 | -0.292 | 0.01113 | 0.004 | -26.224
-1.5 | -0.219 | 0.01081 | 0.003 | -20.28
-1 | -0.146 | 0.01096 | 0.002 | -13.343
-0.5 | -0.073 | 0.01087 | 0.001 | -6.727
0 | 0 | 0.01093 | 0 | 0
0.5 | 0.074 | 0.01084 | -0.001 | 6.793
1 | 0.147 | 0.01093 | -0.002 | 13.475
1.5 | 0.221 | 0.01102 | -0.003 | 20.023
2 | 0.294 | 0.0111 | -0.004 | 26.492
2.5 | 0.367 | 0.01128 | -0.005 | 32.572
3 | 0.44 | 0.01146 | -0.005 | 38.399
3.5 | 0.513 | 0.0117 | -0.006 | 43.819
4 | 0.585 | 0.01189 | -0.007 | 49.209
4.5 | 0.657 | 0.01217 | -0.008 | 53.962
5 | 0.728 | 0.01253 | -0.009 | 58.075
5.5 | 0.797 | 0.01278 | -0.01 | 62.39
6 | 0.866 | 0.01317 | -0.011 | 65.743
6.5 | 0.933 | 0.01351 | -0.012 | 69.082
7 | 0.999 | 0.01406 | -0.013 | 71.042
7.5 | 1.063 | 0.01482 | -0.014 | 71.686
8 | 1.122 | 0.01551 | -0.014 | 72.33
8.5 | 1.177 | 0.01625 | -0.015 | 72.394
9 | 1.225 | 0.0171 | -0.016 | 71.673
9.5 | 1.266 | 0.01781 | -0.017 | 71.094
10 | 1.262 | 0.02012 | -0.017 | 62.745
10.5 | 1.263 | 0.02262 | -0.018 | 55.805
11 | 1.227 | 0.02665 | -0.018 | 46.025
11.5 | 1.094 | 0.03404 | -0.019 | 32.152
12 | 0.772 | 0.05432 | -0.018 | 14.206
12.5 | 0.775 | 0.07539 | -0.017 | 10.275
13 | 0.804 | 0.07596 | -0.017 | 10.586
13.5 | 0.837 | 0.07881 | -0.018 | 10.618
14 | 0.864 | 0.08506 | -0.019 | 10.161
14.5 | 0.886 | 0.09592 | -0.019 | 9.238

## 136. Re 16M Mach 0.50 (2)
BIGFOIL.COM POLAR EXPORT
GA 30A018
GA 30A018 |  |  |  | Cl Max: | 1.6626 | at alpha= | 13.5 | deg
XFOIL ncrit=9 |  |  |  | L/D Max: | 123.454 | at alpha= | 8.5 | deg
Re: | 16000000 |  |  | Cd Min: | 0.03099 | at alpha= | 14 | deg
Mach: | 0.5 |  |  | Cl=0 at alpha= | -99 | deg
|  |  |  | @ Cl=0.1, Cd= | 0.0058078
|  |  |  | @ Cl=0.4, Cd= | 0.0062027
|  |  |  | @ Cl=0.6, Cd= | 0.0067172
alpha (deg) | Cl | Cd | Cm | Cl/Cd
0 | 0 | 0.00577 | 0 | 0
0.5 | 0.0692 | 0.00579 | 0.0002 | 11.9516
1 | 0.1383 | 0.00583 | 0.0005 | 23.7221
1.5 | 0.2071 | 0.00589 | 0.0009 | 35.1613
2 | 0.2762 | 0.00596 | 0.0012 | 46.3423
2.5 | 0.3452 | 0.00605 | 0.0017 | 57.0579
3 | 0.4134 | 0.00624 | 0.0024 | 66.25
3.5 | 0.4827 | 0.00639 | 0.003 | 75.5399
4 | 0.5514 | 0.00656 | 0.0039 | 84.0549
4.5 | 0.6194 | 0.00678 | 0.0051 | 91.3569
5 | 0.6883 | 0.00699 | 0.0062 | 98.4692
5.5 | 0.7572 | 0.00724 | 0.0076 | 104.5856
6 | 0.8248 | 0.00754 | 0.0094 | 109.3899
6.5 | 0.8925 | 0.00785 | 0.0114 | 113.6943
7 | 0.9601 | 0.0082 | 0.0137 | 117.0854
7.5 | 1.027 | 0.00856 | 0.0164 | 119.9766
8 | 1.0933 | 0.00895 | 0.0194 | 122.1564
8.5 | 1.158 | 0.00938 | 0.023 | 123.4542
9 | 1.2132 | 0.00986 | 0.0284 | 123.0426
9.5 | 1.2723 | 0.01047 | 0.0332 | 121.5186
10 | 1.3312 | 0.01119 | 0.0381 | 118.9634
10.5 | 1.39 | 0.01199 | 0.0432 | 115.9299
11 | 1.446 | 0.013 | 0.0485 | 111.2308
11.5 | 1.5005 | 0.01419 | 0.054 | 105.7435
12 | 1.5504 | 0.01568 | 0.0599 | 98.8776
13 | 1.6421 | 0.02029 | 0.0704 | 80.9315
13.5 | 1.6626 | 0.02452 | 0.0751 | 67.8059
14 | 1.6541 | 0.03099 | 0.078 | 53.3753

## 137. Re 18M Mach 0.00 (1)
BIGFOIL.COM POLAR EXPORT
GA 30A018
GA 30A018 |  |  |  | Cl Max: | 1.679 | at alpha= | 18 | deg
JavaFoil+Calcfoil stall+Eppler ext transition |  |  |  | L/D Max: | 90.637 | at alpha= | 11 | deg
Re: | 18000000 |  |  | Cd Min: | 0.0103 | at alpha= | 1 | deg
Mach: | 0 |  |  | Cl=0 at alpha= | 0 | deg
|  |  |  | @ Cl=0.1, Cd= | 0.010304
|  |  |  | @ Cl=0.4, Cd= | 0.010671
|  |  |  | @ Cl=0.6, Cd= | 0.011068
alpha (deg) | Cl | Cd | Cm | Cl/Cd
-20 | -1.654 | 0.05483 | 0.026 | -30.17
-19.5 | -1.667 | 0.04855 | 0.026 | -34.322
-19 | -1.673 | 0.04422 | 0.026 | -37.828
-18.5 | -1.678 | 0.0397 | 0.025 | -42.268
-18 | -1.679 | 0.03613 | 0.025 | -46.481
-17.5 | -1.678 | 0.0326 | 0.024 | -51.481
-17 | -1.674 | 0.02939 | 0.024 | -56.97
-16.5 | -1.663 | 0.02708 | 0.024 | -61.413
-16 | -1.65 | 0.02479 | 0.023 | -66.568
-15.5 | -1.635 | 0.02266 | 0.023 | -72.136
-15 | -1.614 | 0.02129 | 0.022 | -75.794
-14.5 | -1.59 | 0.01988 | 0.022 | -79.964
-14 | -1.577 | 0.01829 | 0.021 | -86.222
-13.5 | -1.539 | 0.01753 | 0.02 | -87.777
-13 | -1.499 | 0.01718 | 0.02 | -87.269
-12.5 | -1.456 | 0.0164 | 0.019 | -88.805
-12 | -1.412 | 0.01585 | 0.018 | -89.062
-11.5 | -1.365 | 0.01552 | 0.018 | -87.945
-11 | -1.317 | 0.01476 | 0.017 | -89.238
-10.5 | -1.266 | 0.01424 | 0.016 | -88.915
-10 | -1.213 | 0.01378 | 0.015 | -88.028
-9.5 | -1.159 | 0.0134 | 0.015 | -86.537
-9 | -1.104 | 0.01335 | 0.014 | -82.746
-8.5 | -1.048 | 0.01268 | 0.013 | -82.671
-8 | -0.991 | 0.01273 | 0.012 | -77.85
-7.5 | -0.932 | 0.01214 | 0.012 | -76.783
-7 | -0.873 | 0.01216 | 0.011 | -71.814
-6.5 | -0.813 | 0.0116 | 0.01 | -70.077
-6 | -0.752 | 0.01148 | 0.009 | -65.525
-5.5 | -0.691 | 0.01132 | 0.009 | -61.041
-5 | -0.629 | 0.01114 | 0.008 | -56.517
-4.5 | -0.567 | 0.01108 | 0.007 | -51.224
-4 | -0.505 | 0.01095 | 0.006 | -46.13
-3.5 | -0.442 | 0.01083 | 0.006 | -40.863
-3 | -0.38 | 0.01064 | 0.005 | -35.659
-2.5 | -0.317 | 0.01056 | 0.004 | -29.967
-2 | -0.253 | 0.01047 | 0.003 | -24.205
-1.5 | -0.19 | 0.01041 | 0.002 | -18.277
-1 | -0.127 | 0.01032 | 0.002 | -12.295
-0.5 | -0.063 | 0.01033 | 0.001 | -6.144
0 | 0 | 0.01032 | 0 | 0
0.5 | 0.064 | 0.01031 | -0.001 | 6.194
1 | 0.128 | 0.0103 | -0.002 | 12.397
1.5 | 0.191 | 0.01038 | -0.002 | 18.432
2 | 0.255 | 0.01045 | -0.003 | 24.413
2.5 | 0.319 | 0.01054 | -0.004 | 30.231
3 | 0.382 | 0.01062 | -0.005 | 35.978
3.5 | 0.445 | 0.0108 | -0.006 | 41.237
4 | 0.508 | 0.01092 | -0.006 | 46.564
4.5 | 0.571 | 0.01104 | -0.007 | 51.719
5 | 0.634 | 0.0111 | -0.008 | 57.081
5.5 | 0.696 | 0.01128 | -0.009 | 61.669
6 | 0.757 | 0.01144 | -0.009 | 66.22
6.5 | 0.818 | 0.01155 | -0.01 | 70.852
7 | 0.879 | 0.01211 | -0.011 | 72.623
7.5 | 0.939 | 0.01209 | -0.012 | 77.69
8 | 0.998 | 0.01267 | -0.012 | 78.798
8.5 | 1.056 | 0.01261 | -0.013 | 83.728
9 | 1.113 | 0.01327 | -0.014 | 83.833
9.5 | 1.169 | 0.01332 | -0.015 | 87.739
10 | 1.223 | 0.0137 | -0.015 | 89.297
10.5 | 1.276 | 0.01414 | -0.016 | 90.254
11 | 1.328 | 0.01465 | -0.017 | 90.637
11.5 | 1.377 | 0.01541 | -0.018 | 89.372
12 | 1.424 | 0.01572 | -0.018 | 90.601
12.5 | 1.47 | 0.01626 | -0.019 | 90.402
13 | 1.513 | 0.01701 | -0.02 | 88.916
13.5 | 1.554 | 0.01735 | -0.021 | 89.538
14 | 1.592 | 0.01809 | -0.021 | 88.01
14.5 | 1.59 | 0.01988 | -0.021 | 79.964
15 | 1.614 | 0.02129 | -0.022 | 75.794
15.5 | 1.635 | 0.02266 | -0.023 | 72.136
16 | 1.65 | 0.02479 | -0.023 | 66.568
16.5 | 1.663 | 0.02708 | -0.023 | 61.413
17 | 1.674 | 0.02939 | -0.024 | 56.97
17.5 | 1.678 | 0.0326 | -0.024 | 51.481
18 | 1.679 | 0.03613 | -0.025 | 46.481
18.5 | 1.678 | 0.0397 | -0.025 | 42.268
19 | 1.673 | 0.04422 | -0.025 | 37.828
19.5 | 1.667 | 0.04855 | -0.026 | 34.322
20 | 1.654 | 0.05483 | -0.026 | 30.17

## 138. Re 18M Mach 0.00 (2)
BIGFOIL.COM POLAR EXPORT
GA 30A018
GA 30A018 |  |  |  | Cl Max: | 1.8969 | at alpha= | 20 | deg
XFOIL ncrit=9 |  |  |  | L/D Max: | 138.654 | at alpha= | 12 | deg
Re: | 18000000 |  |  | Cd Min: | 0.02683 | at alpha= | -20 | deg
Mach: | 0 |  |  | Cl=0 at alpha= | 0 | deg
|  |  |  | @ Cl=0.1, Cd= | 0.0055315
|  |  |  | @ Cl=0.4, Cd= | 0.0058901
|  |  |  | @ Cl=0.6, Cd= | 0.0063496
alpha (deg) | Cl | Cd | Cm | Cl/Cd
-20 | -1.8938 | 0.02683 | -0.0344 | -70.5852
-19.5 | -1.8737 | 0.02438 | -0.033 | -76.854
-19 | -1.8511 | 0.02223 | -0.0314 | -83.2704
-18.5 | -1.8266 | 0.02034 | -0.0295 | -89.8033
-18 | -1.8014 | 0.01861 | -0.0273 | -96.7974
-17.5 | -1.7737 | 0.01715 | -0.0249 | -103.4227
-17 | -1.7419 | 0.01599 | -0.0227 | -108.9368
-16.5 | -1.7083 | 0.01499 | -0.0203 | -113.9626
-16 | -1.6756 | 0.01401 | -0.0176 | -119.6003
-15.5 | -1.6395 | 0.01322 | -0.0152 | -124.0166
-15 | -1.6013 | 0.01259 | -0.0128 | -127.1882
-14 | -1.5199 | 0.01136 | -0.0084 | -133.794
-13.5 | -1.4801 | 0.01092 | -0.0056 | -135.5403
-13 | -1.4358 | 0.01044 | -0.0038 | -137.5287
-12.5 | -1.3874 | 0.01007 | -0.0026 | -137.7756
-12 | -1.3389 | 0.00966 | -0.0015 | -138.6025
-11.5 | -1.2882 | 0.00931 | -0.0007 | -138.3673
-11 | -1.237 | 0.00897 | 0 | -137.9041
-10.5 | -1.1851 | 0.00865 | 0.0007 | -137.0058
-10 | -1.1316 | 0.00838 | 0.001 | -135.0358
-9.5 | -1.078 | 0.00811 | 0.0014 | -132.9223
-9 | -1.0241 | 0.00785 | 0.0017 | -130.4586
-8.5 | -0.9692 | 0.00763 | 0.0019 | -127.0249
-8 | -0.9143 | 0.00741 | 0.0021 | -123.3873
-7.5 | -0.8588 | 0.0072 | 0.0022 | -119.2778
-7 | -0.8033 | 0.00699 | 0.0023 | -114.9213
-6.5 | -0.7473 | 0.0068 | 0.0023 | -109.8971
-6 | -0.6909 | 0.00661 | 0.0023 | -104.5234
-5.5 | -0.6342 | 0.00644 | 0.0022 | -98.4783
-5 | -0.5773 | 0.00629 | 0.0022 | -91.7806
-4.5 | -0.5203 | 0.00617 | 0.002 | -84.3274
-4 | -0.463 | 0.00604 | 0.0019 | -76.6556
-3.5 | -0.4056 | 0.0059 | 0.0017 | -68.7458
-3 | -0.3479 | 0.0058 | 0.0015 | -59.9828
-2.5 | -0.2901 | 0.00572 | 0.0013 | -50.7168
-2 | -0.2322 | 0.00564 | 0.001 | -41.1702
-1.5 | -0.1744 | 0.00558 | 0.0008 | -31.2545
-1 | -0.1165 | 0.00554 | 0.0006 | -21.0289
-0.5 | -0.0583 | 0.00551 | 0.0003 | -10.5808
0 | 0 | 0.0055 | 0 | 0
0.5 | 0.0583 | 0.00551 | -0.0003 | 10.5808
1 | 0.1165 | 0.00554 | -0.0006 | 21.0289
1.5 | 0.1744 | 0.00558 | -0.0008 | 31.2545
2 | 0.2323 | 0.00565 | -0.0011 | 41.115
2.5 | 0.2901 | 0.00571 | -0.0013 | 50.8056
3 | 0.348 | 0.0058 | -0.0015 | 60
3.5 | 0.4057 | 0.0059 | -0.0017 | 68.7627
4 | 0.4631 | 0.00604 | -0.0019 | 76.6722
4.5 | 0.5203 | 0.00617 | -0.002 | 84.3274
5 | 0.5774 | 0.00629 | -0.0022 | 91.7965
5.5 | 0.6343 | 0.00644 | -0.0023 | 98.4938
6 | 0.691 | 0.00662 | -0.0023 | 104.3807
6.5 | 0.7474 | 0.0068 | -0.0024 | 109.9118
7 | 0.8034 | 0.00699 | -0.0023 | 114.9356
7.5 | 0.8589 | 0.00721 | -0.0022 | 119.1262
8 | 0.9144 | 0.00742 | -0.0021 | 123.2345
8.5 | 0.9694 | 0.00763 | -0.002 | 127.0511
9 | 1.0243 | 0.00785 | -0.0018 | 130.4841
9.5 | 1.0783 | 0.00811 | -0.0015 | 132.9593
10 | 1.1319 | 0.00838 | -0.0011 | 135.0716
10.5 | 1.1853 | 0.00866 | -0.0007 | 136.8707
11 | 1.2373 | 0.00897 | -0.0001 | 137.9376
11.5 | 1.2886 | 0.00932 | 0.0006 | 138.2618
12 | 1.3394 | 0.00966 | 0.0014 | 138.6542
12.5 | 1.3879 | 0.01007 | 0.0025 | 137.8252
13 | 1.4364 | 0.01045 | 0.0037 | 137.4545
13.5 | 1.4809 | 0.01093 | 0.0055 | 135.4895
14 | 1.5209 | 0.01136 | 0.0082 | 133.882
14.5 | 1.5571 | 0.0119 | 0.0115 | 130.8487
15 | 1.6024 | 0.01258 | 0.0125 | 127.3768
15.5 | 1.6408 | 0.01322 | 0.0149 | 124.115
16 | 1.677 | 0.014 | 0.0174 | 119.7857
16.5 | 1.71 | 0.01498 | 0.02 | 114.1522
17 | 1.7439 | 0.01597 | 0.0223 | 109.1985
17.5 | 1.7759 | 0.01712 | 0.0246 | 103.7325
18 | 1.8036 | 0.01858 | 0.0269 | 97.0721
18.5 | 1.829 | 0.0203 | 0.0291 | 90.0985
19 | 1.8541 | 0.02216 | 0.031 | 83.6688
19.5 | 1.8768 | 0.02431 | 0.0326 | 77.2028
20 | 1.8969 | 0.02677 | 0.0339 | 70.8592

## 139. Re 18M Mach 0.10 (1)
BIGFOIL.COM POLAR EXPORT
GA 30A018
GA 30A018 |  |  |  | Cl Max: | 1.661 | at alpha= | 17.5 | deg
JavaFoil+Calcfoil stall+Eppler ext transition |  |  |  | L/D Max: | 90.221 | at alpha= | 11 | deg
Re: | 18000000 |  |  | Cd Min: | 0.0103 | at alpha= | 1 | deg
Mach: | 0.1 |  |  | Cl=0 at alpha= | 0 | deg
|  |  |  | @ Cl=0.1, Cd= | 0.010304
|  |  |  | @ Cl=0.4, Cd= | 0.010716
|  |  |  | @ Cl=0.6, Cd= | 0.011083
alpha (deg) | Cl | Cd | Cm | Cl/Cd
-20 | -1.621 | 0.05832 | 0.026 | -27.79
-19.5 | -1.633 | 0.05302 | 0.026 | -30.801
-19 | -1.646 | 0.04686 | 0.026 | -35.134
-18.5 | -1.655 | 0.04191 | 0.025 | -39.486
-18 | -1.659 | 0.03802 | 0.025 | -43.649
-17.5 | -1.661 | 0.03418 | 0.024 | -48.603
-17 | -1.659 | 0.0312 | 0.024 | -53.165
-16.5 | -1.652 | 0.02817 | 0.024 | -58.651
-16 | -1.641 | 0.02565 | 0.023 | -63.994
-15.5 | -1.628 | 0.02334 | 0.023 | -69.757
-15 | -1.61 | 0.02181 | 0.022 | -73.811
-14.5 | -1.587 | 0.02032 | 0.022 | -78.061
-14 | -1.561 | 0.01908 | 0.021 | -81.779
-13.5 | -1.541 | 0.01777 | 0.021 | -86.709
-13 | -1.501 | 0.01736 | 0.02 | -86.486
-12.5 | -1.46 | 0.01656 | 0.019 | -88.118
-12 | -1.415 | 0.01602 | 0.018 | -88.33
-11.5 | -1.369 | 0.01566 | 0.018 | -87.451
-11 | -1.321 | 0.01488 | 0.017 | -88.81
-10.5 | -1.27 | 0.01438 | 0.016 | -88.365
-10 | -1.218 | 0.01383 | 0.016 | -88.082
-9.5 | -1.164 | 0.01351 | 0.015 | -86.185
-9 | -1.109 | 0.01349 | 0.014 | -82.208
-8.5 | -1.053 | 0.01274 | 0.013 | -82.639
-8 | -0.995 | 0.01281 | 0.013 | -77.668
-7.5 | -0.937 | 0.01223 | 0.012 | -76.596
-7 | -0.877 | 0.01218 | 0.011 | -72.018
-6.5 | -0.817 | 0.01161 | 0.01 | -70.36
-6 | -0.756 | 0.01156 | 0.009 | -65.367
-5.5 | -0.694 | 0.01137 | 0.009 | -61.076
-5 | -0.632 | 0.01117 | 0.008 | -56.632
-4.5 | -0.57 | 0.01109 | 0.007 | -51.429
-4 | -0.507 | 0.01101 | 0.006 | -46.096
-3.5 | -0.445 | 0.01085 | 0.006 | -40.979
-3 | -0.381 | 0.01071 | 0.005 | -35.627
-2.5 | -0.318 | 0.01057 | 0.004 | -30.101
-2 | -0.255 | 0.01053 | 0.003 | -24.191
-1.5 | -0.191 | 0.01041 | 0.002 | -18.365
-1 | -0.127 | 0.01032 | 0.002 | -12.349
-0.5 | -0.064 | 0.01033 | 0.001 | -6.172
0 | 0 | 0.01038 | 0 | 0
0.5 | 0.064 | 0.01031 | -0.001 | 6.223
1 | 0.128 | 0.0103 | -0.002 | 12.452
1.5 | 0.192 | 0.01038 | -0.002 | 18.521
2 | 0.256 | 0.0105 | -0.003 | 24.4
2.5 | 0.32 | 0.01054 | -0.004 | 30.366
3 | 0.384 | 0.01068 | -0.005 | 35.948
3.5 | 0.447 | 0.01082 | -0.006 | 41.357
4 | 0.511 | 0.01098 | -0.006 | 46.533
4.5 | 0.574 | 0.01105 | -0.007 | 51.927
5 | 0.637 | 0.01113 | -0.008 | 57.203
5.5 | 0.699 | 0.01133 | -0.009 | 61.709
6 | 0.761 | 0.01152 | -0.009 | 66.064
6.5 | 0.822 | 0.01156 | -0.01 | 71.138
7 | 0.883 | 0.01213 | -0.011 | 72.837
7.5 | 0.944 | 0.01217 | -0.012 | 77.506
8 | 1.003 | 0.01275 | -0.013 | 78.619
8.5 | 1.061 | 0.01267 | -0.013 | 83.704
9 | 1.118 | 0.01342 | -0.014 | 83.293
9.5 | 1.173 | 0.01343 | -0.015 | 87.389
10 | 1.228 | 0.01374 | -0.016 | 89.361
10.5 | 1.281 | 0.01428 | -0.016 | 89.712
11 | 1.332 | 0.01477 | -0.017 | 90.221
11.5 | 1.381 | 0.01554 | -0.018 | 88.887
12 | 1.428 | 0.01589 | -0.019 | 89.872
12.5 | 1.473 | 0.01642 | -0.019 | 89.719
13 | 1.516 | 0.0172 | -0.02 | 88.135
13.5 | 1.556 | 0.01759 | -0.021 | 88.461
14 | 1.561 | 0.01908 | -0.021 | 81.779
14.5 | 1.587 | 0.02032 | -0.021 | 78.061
15 | 1.61 | 0.02181 | -0.022 | 73.811
15.5 | 1.628 | 0.02334 | -0.023 | 69.757
16 | 1.641 | 0.02565 | -0.023 | 63.994
16.5 | 1.652 | 0.02817 | -0.023 | 58.651
17 | 1.659 | 0.0312 | -0.024 | 53.165
17.5 | 1.661 | 0.03418 | -0.024 | 48.603
18 | 1.659 | 0.03802 | -0.025 | 43.649
18.5 | 1.655 | 0.04191 | -0.025 | 39.486
19 | 1.646 | 0.04686 | -0.025 | 35.134
19.5 | 1.633 | 0.05302 | -0.026 | 30.801
20 | 1.621 | 0.05832 | -0.026 | 27.79

## 140. Re 18M Mach 0.10 (2)
BIGFOIL.COM POLAR EXPORT
GA 30A018
GA 30A018 |  |  |  | Cl Max: | 1.8956 | at alpha= | 20 | deg
XFOIL ncrit=9 |  |  |  | L/D Max: | 138.004 | at alpha= | 12 | deg
Re: | 18000000 |  |  | Cd Min: | 0.02893 | at alpha= | -20 | deg
Mach: | 0.1 |  |  | Cl=0 at alpha= | 0 | deg
|  |  |  | @ Cl=0.1, Cd= | 0.0055312
|  |  |  | @ Cl=0.4, Cd= | 0.0059046
|  |  |  | @ Cl=0.6, Cd= | 0.0063597
alpha (deg) | Cl | Cd | Cm | Cl/Cd
-20 | -1.8922 | 0.02893 | -0.0375 | -65.4062
-19.5 | -1.8756 | 0.02602 | -0.0361 | -72.083
-19 | -1.8552 | 0.02352 | -0.0346 | -78.8776
-18.5 | -1.8301 | 0.02152 | -0.0328 | -85.0418
-18 | -1.8052 | 0.01961 | -0.0307 | -92.0551
-17.5 | -1.7796 | 0.01791 | -0.0281 | -99.3635
-17 | -1.7485 | 0.01659 | -0.0258 | -105.3948
-16.5 | -1.7147 | 0.01551 | -0.0234 | -110.5545
-16 | -1.6816 | 0.01446 | -0.0208 | -116.2932
-15.5 | -1.6466 | 0.01356 | -0.018 | -121.4307
-15 | -1.6085 | 0.01285 | -0.0155 | -125.1751
-14.5 | -1.5643 | 0.01218 | -0.014 | -128.4319
-14 | -1.5261 | 0.01154 | -0.0111 | -132.2444
-13.5 | -1.4883 | 0.01108 | -0.0077 | -134.3231
-13 | -1.4448 | 0.01059 | -0.0055 | -136.4306
-12.5 | -1.3966 | 0.01019 | -0.0041 | -137.0559
-12 | -1.3478 | 0.00977 | -0.0028 | -137.9529
-11.5 | -1.2968 | 0.00942 | -0.0018 | -137.6645
-11 | -1.2455 | 0.00905 | -0.0009 | -137.6243
-10.5 | -1.193 | 0.00873 | -0.0002 | -136.6552
-10 | -1.1392 | 0.00845 | 0.0003 | -134.8166
-9.5 | -1.0854 | 0.00816 | 0.0007 | -133.0147
-9 | -1.0309 | 0.0079 | 0.0011 | -130.4937
-8.5 | -0.9755 | 0.00768 | 0.0014 | -127.0182
-8 | -0.9203 | 0.00746 | 0.0016 | -123.3646
-7.5 | -0.8644 | 0.00724 | 0.0018 | -119.3923
-7 | -0.8084 | 0.00702 | 0.0019 | -115.1567
-6.5 | -0.7521 | 0.00683 | 0.002 | -110.1171
-6 | -0.6953 | 0.00664 | 0.0021 | -104.7139
-5.5 | -0.6382 | 0.00646 | 0.002 | -98.7926
-5 | -0.581 | 0.00631 | 0.002 | -92.0761
-4.5 | -0.5236 | 0.00619 | 0.0019 | -84.588
-4 | -0.4659 | 0.00605 | 0.0018 | -77.0083
-3.5 | -0.4081 | 0.00592 | 0.0016 | -68.9358
-3 | -0.3501 | 0.00581 | 0.0014 | -60.2582
-2.5 | -0.2919 | 0.00573 | 0.0012 | -50.9424
-2 | -0.2336 | 0.00565 | 0.001 | -41.3451
-1.5 | -0.1754 | 0.00559 | 0.0008 | -31.3775
-1 | -0.1172 | 0.00554 | 0.0006 | -21.1552
-0.5 | -0.0586 | 0.00551 | 0.0003 | -10.6352
0 | 0 | 0.00551 | 0 | 0
0.5 | 0.0587 | 0.00551 | -0.0003 | 10.6534
1 | 0.1172 | 0.00554 | -0.0006 | 21.1552
1.5 | 0.1755 | 0.00559 | -0.0008 | 31.3953
2 | 0.2337 | 0.00565 | -0.001 | 41.3628
2.5 | 0.2919 | 0.00572 | -0.0012 | 51.0315
3 | 0.3502 | 0.00581 | -0.0015 | 60.2754
3.5 | 0.4081 | 0.00592 | -0.0016 | 68.9358
4 | 0.4659 | 0.00605 | -0.0018 | 77.0083
4.5 | 0.5236 | 0.00618 | -0.0019 | 84.7249
5 | 0.581 | 0.00631 | -0.002 | 92.0761
5.5 | 0.6383 | 0.00646 | -0.0021 | 98.808
6 | 0.6954 | 0.00664 | -0.0021 | 104.7289
6.5 | 0.7522 | 0.00683 | -0.0021 | 110.1318
7 | 0.8085 | 0.00703 | -0.002 | 115.0071
7.5 | 0.8644 | 0.00725 | -0.0018 | 119.2276
8 | 0.9204 | 0.00746 | -0.0017 | 123.378
8.5 | 0.9757 | 0.00768 | -0.0014 | 127.0443
9 | 1.0312 | 0.0079 | -0.0012 | 130.5316
9.5 | 1.0856 | 0.00816 | -0.0008 | 133.0392
10 | 1.1395 | 0.00845 | -0.0003 | 134.8521
10.5 | 1.1933 | 0.00874 | 0.0002 | 136.5332
11 | 1.2458 | 0.00905 | 0.0009 | 137.6575
11.5 | 1.2972 | 0.00942 | 0.0017 | 137.707
12 | 1.3483 | 0.00977 | 0.0027 | 138.0041
12.5 | 1.3972 | 0.01019 | 0.0039 | 137.1148
13 | 1.4455 | 0.01059 | 0.0053 | 136.4967
13.5 | 1.4892 | 0.01109 | 0.0075 | 134.2831
14 | 1.5272 | 0.01155 | 0.0108 | 132.2251
14.5 | 1.5655 | 0.01217 | 0.0138 | 128.636
15 | 1.6098 | 0.01285 | 0.0152 | 125.2763
15.5 | 1.648 | 0.01355 | 0.0178 | 121.6236
16 | 1.6831 | 0.01445 | 0.0205 | 116.4775
16.5 | 1.7165 | 0.0155 | 0.0231 | 110.7419
17 | 1.7504 | 0.01657 | 0.0255 | 105.6367
17.5 | 1.7817 | 0.01789 | 0.0278 | 99.592
18 | 1.8076 | 0.01958 | 0.0303 | 92.3187
18.5 | 1.8327 | 0.02148 | 0.0324 | 85.3212
19 | 1.8582 | 0.02345 | 0.0341 | 79.2409
19.5 | 1.8789 | 0.02594 | 0.0357 | 72.4325
20 | 1.8956 | 0.02884 | 0.0371 | 65.7282

## 141. Re 18M Mach 0.25 (1)
BIGFOIL.COM POLAR EXPORT
GA 30A018
GA 30A018 |  |  |  | Cl Max: | 1.564 | at alpha= | 15.5 | deg
JavaFoil+Calcfoil stall+Eppler ext transition |  |  |  | L/D Max: | 87.093 | at alpha= | 10.5 | deg
Re: | 18000000 |  |  | Cd Min: | 0.01041 | at alpha= | 1 | deg
Mach: | 0.25 |  |  | Cl=0 at alpha= | 0 | deg
|  |  |  | @ Cl=0.1, Cd= | 0.010415
|  |  |  | @ Cl=0.4, Cd= | 0.010822
|  |  |  | @ Cl=0.6, Cd= | 0.011257
alpha (deg) | Cl | Cd | Cm | Cl/Cd
-20 | -1.349 | 0.08666 | 0.025 | -15.568
-19.5 | -1.39 | 0.07824 | 0.025 | -17.771
-19 | -1.43 | 0.06916 | 0.025 | -20.675
-18.5 | -1.467 | 0.06008 | 0.025 | -24.413
-18 | -1.499 | 0.05237 | 0.025 | -28.62
-17.5 | -1.522 | 0.04706 | 0.024 | -32.343
-17 | -1.542 | 0.04154 | 0.024 | -37.129
-16.5 | -1.557 | 0.03622 | 0.024 | -42.982
-16 | -1.562 | 0.03275 | 0.023 | -47.694
-15.5 | -1.567 | 0.02868 | 0.023 | -54.635
-15 | -1.561 | 0.02642 | 0.022 | -59.104
-14.5 | -1.554 | 0.02365 | 0.022 | -65.724
-14 | -1.54 | 0.02173 | 0.021 | -70.88
-13.5 | -1.518 | 0.02041 | 0.021 | -74.381
-13 | -1.493 | 0.01889 | 0.02 | -79.046
-12.5 | -1.472 | 0.01777 | 0.02 | -82.798
-12 | -1.432 | 0.01699 | 0.019 | -84.26
-11.5 | -1.389 | 0.01632 | 0.018 | -85.108
-11 | -1.343 | 0.01568 | 0.017 | -85.626
-10.5 | -1.294 | 0.01509 | 0.017 | -85.751
-10 | -1.242 | 0.01454 | 0.016 | -85.431
-9.5 | -1.189 | 0.01406 | 0.015 | -84.573
-9 | -1.134 | 0.0136 | 0.014 | -83.375
-8.5 | -1.077 | 0.01313 | 0.014 | -82.059
-8 | -1.019 | 0.01318 | 0.013 | -77.334
-7.5 | -0.96 | 0.01258 | 0.012 | -76.303
-7 | -0.899 | 0.01251 | 0.011 | -71.896
-6.5 | -0.838 | 0.01188 | 0.01 | -70.537
-6 | -0.775 | 0.01176 | 0.01 | -65.924
-5.5 | -0.713 | 0.01157 | 0.009 | -61.595
-5 | -0.649 | 0.01136 | 0.008 | -57.166
-4.5 | -0.585 | 0.01125 | 0.007 | -52.047
-4 | -0.521 | 0.0111 | 0.006 | -46.942
-3.5 | -0.457 | 0.01098 | 0.006 | -41.601
-3 | -0.392 | 0.01084 | 0.005 | -36.141
-2.5 | -0.327 | 0.0107 | 0.004 | -30.55
-2 | -0.262 | 0.01059 | 0.003 | -24.705
-1.5 | -0.196 | 0.01053 | 0.002 | -18.645
-1 | -0.131 | 0.01043 | 0.002 | -12.558
-0.5 | -0.066 | 0.01044 | 0.001 | -6.276
0 | 0 | 0.01043 | 0 | 0
0.5 | 0.066 | 0.01042 | -0.001 | 6.329
1 | 0.132 | 0.01041 | -0.002 | 12.666
1.5 | 0.198 | 0.01051 | -0.002 | 18.808
2 | 0.263 | 0.01056 | -0.003 | 24.925
2.5 | 0.329 | 0.01067 | -0.004 | 30.828
3 | 0.394 | 0.01081 | -0.005 | 36.477
3.5 | 0.46 | 0.01094 | -0.006 | 41.995
4 | 0.525 | 0.01107 | -0.006 | 47.398
4.5 | 0.589 | 0.01121 | -0.007 | 52.567
5 | 0.654 | 0.01149 | -0.008 | 56.899
5.5 | 0.718 | 0.01153 | -0.009 | 62.252
6 | 0.781 | 0.01172 | -0.01 | 66.649
6.5 | 0.844 | 0.01183 | -0.011 | 71.345
7 | 0.906 | 0.01245 | -0.011 | 72.742
7.5 | 0.967 | 0.01252 | -0.012 | 77.241
8 | 1.027 | 0.01312 | -0.013 | 78.312
8.5 | 1.086 | 0.01306 | -0.014 | 83.148
9 | 1.143 | 0.01352 | -0.014 | 84.528
9.5 | 1.199 | 0.01397 | -0.015 | 85.793
10 | 1.253 | 0.01445 | -0.016 | 86.716
10.5 | 1.305 | 0.01498 | -0.017 | 87.093
11 | 1.355 | 0.01557 | -0.018 | 87.041
11.5 | 1.401 | 0.01619 | -0.018 | 86.566
12 | 1.445 | 0.01685 | -0.019 | 85.78
12.5 | 1.486 | 0.01761 | -0.02 | 84.364
13 | 1.493 | 0.01889 | -0.02 | 79.046
13.5 | 1.518 | 0.02041 | -0.021 | 74.381
14 | 1.54 | 0.02173 | -0.021 | 70.88
14.5 | 1.554 | 0.02365 | -0.022 | 65.724
15 | 1.561 | 0.02642 | -0.022 | 59.104
15.5 | 1.564 | 0.02927 | -0.023 | 53.444
16 | 1.562 | 0.03275 | -0.023 | 47.694
16.5 | 1.557 | 0.03622 | -0.024 | 42.982
17 | 1.542 | 0.04154 | -0.024 | 37.129
17.5 | 1.522 | 0.04706 | -0.024 | 32.343
18 | 1.498 | 0.0526 | -0.024 | 28.483
18.5 | 1.466 | 0.06045 | -0.025 | 24.247
19 | 1.43 | 0.06916 | -0.025 | 20.675
19.5 | 1.39 | 0.07824 | -0.025 | 17.771
20 | 1.349 | 0.08666 | -0.025 | 15.568

## 142. Re 18M Mach 0.25 (2)
BIGFOIL.COM POLAR EXPORT
GA 30A018
GA 30A018 |  |  |  | Cl Max: | 1.8566 | at alpha= | 20 | deg
XFOIL ncrit=9 |  |  |  | L/D Max: | 134.865 | at alpha= | 11.5 | deg
Re: | 18000000 |  |  | Cd Min: | 0.04501 | at alpha= | -20 | deg
Mach: | 0.25 |  |  | Cl=0 at alpha= | 0 | deg
|  |  |  | @ Cl=0.1, Cd= | 0.0055661
|  |  |  | @ Cl=0.4, Cd= | 0.0059527
|  |  |  | @ Cl=0.6, Cd= | 0.0064067
alpha (deg) | Cl | Cd | Cm | Cl/Cd
-20 | -1.8518 | 0.04501 | -0.0501 | -41.142
-19.5 | -1.8521 | 0.03936 | -0.0502 | -47.0554
-19 | -1.8502 | 0.03418 | -0.0497 | -54.1311
-18.5 | -1.8412 | 0.02984 | -0.0486 | -61.7024
-18 | -1.8241 | 0.02644 | -0.0469 | -68.9902
-17.5 | -1.8006 | 0.02369 | -0.0449 | -76.0068
-17 | -1.7763 | 0.02122 | -0.0425 | -83.7088
-16.5 | -1.7492 | 0.01908 | -0.0397 | -91.6771
-16 | -1.7179 | 0.01738 | -0.0367 | -98.8435
-15.5 | -1.6813 | 0.01606 | -0.0338 | -104.6887
-15 | -1.6464 | 0.01478 | -0.0305 | -111.3938
-14.5 | -1.6092 | 0.01372 | -0.0271 | -117.2886
-14 | -1.5628 | 0.01287 | -0.025 | -121.4297
-13.5 | -1.5234 | 0.01207 | -0.0213 | -126.2138
-13 | -1.4824 | 0.01147 | -0.0176 | -129.2415
-12.5 | -1.4407 | 0.01091 | -0.0139 | -132.0532
-12 | -1.3947 | 0.01044 | -0.0109 | -133.592
-11.5 | -1.3441 | 0.00997 | -0.0088 | -134.8144
-11 | -1.2904 | 0.00958 | -0.0072 | -134.6973
-10.5 | -1.2368 | 0.00918 | -0.0057 | -134.7277
-10 | -1.1817 | 0.00882 | -0.0044 | -133.9796
-9.5 | -1.1253 | 0.0085 | -0.0034 | -132.3882
-9 | -1.0684 | 0.00822 | -0.0026 | -129.9757
-8.5 | -1.0111 | 0.00793 | -0.0018 | -127.5032
-8 | -0.9537 | 0.00768 | -0.0012 | -124.1797
-7.5 | -0.8956 | 0.00743 | -0.0006 | -120.5384
-7 | -0.8372 | 0.0072 | -0.0002 | -116.2778
-6.5 | -0.7785 | 0.007 | 0.0002 | -111.2143
-6 | -0.7195 | 0.00679 | 0.0005 | -105.9647
-5.5 | -0.6604 | 0.00659 | 0.0007 | -100.2124
-5 | -0.6013 | 0.0064 | 0.0009 | -93.9531
-4.5 | -0.5418 | 0.00626 | 0.001 | -86.5495
-4 | -0.4818 | 0.00613 | 0.001 | -78.5971
-3.5 | -0.4218 | 0.006 | 0.0009 | -70.3
-3 | -0.3619 | 0.00587 | 0.0009 | -61.6525
-2.5 | -0.3018 | 0.00577 | 0.0008 | -52.305
-2 | -0.2417 | 0.00569 | 0.0007 | -42.478
-1.5 | -0.1813 | 0.00564 | 0.0006 | -32.1454
-1 | -0.121 | 0.00558 | 0.0004 | -21.6846
-0.5 | -0.0606 | 0.00554 | 0.0002 | -10.9386
0 | 0 | 0.00554 | 0 | 0
0.5 | 0.0606 | 0.00554 | -0.0002 | 10.9386
1 | 0.121 | 0.00558 | -0.0004 | 21.6846
1.5 | 0.1814 | 0.00563 | -0.0006 | 32.2202
2 | 0.2417 | 0.00569 | -0.0007 | 42.478
2.5 | 0.3019 | 0.00577 | -0.0008 | 52.3224
3 | 0.3619 | 0.00587 | -0.0009 | 61.6525
3.5 | 0.4218 | 0.006 | -0.001 | 70.3
4 | 0.4819 | 0.00613 | -0.001 | 78.6134
4.5 | 0.5418 | 0.00626 | -0.001 | 86.5495
5 | 0.6013 | 0.00641 | -0.0009 | 93.8066
5.5 | 0.6604 | 0.00659 | -0.0007 | 100.2124
6 | 0.7196 | 0.00679 | -0.0005 | 105.9794
6.5 | 0.7787 | 0.007 | -0.0002 | 111.2429
7 | 0.8374 | 0.0072 | 0.0001 | 116.3056
7.5 | 0.8957 | 0.00744 | 0.0006 | 120.3898
8 | 0.9539 | 0.00768 | 0.0011 | 124.2057
8.5 | 1.0114 | 0.00794 | 0.0018 | 127.3804
9 | 1.0686 | 0.00823 | 0.0025 | 129.842
9.5 | 1.1256 | 0.0085 | 0.0034 | 132.4235
10 | 1.182 | 0.00882 | 0.0044 | 134.0136
10.5 | 1.2372 | 0.00919 | 0.0056 | 134.6246
11 | 1.2909 | 0.00959 | 0.0071 | 134.609
11.5 | 1.3446 | 0.00997 | 0.0086 | 134.8646
12 | 1.3954 | 0.01044 | 0.0107 | 133.659
12.5 | 1.4416 | 0.01091 | 0.0137 | 132.1357
13 | 1.4835 | 0.01147 | 0.0174 | 129.3374
13.5 | 1.5246 | 0.01207 | 0.0211 | 126.3132
14 | 1.564 | 0.01287 | 0.0248 | 121.5229
14.5 | 1.6107 | 0.01371 | 0.0269 | 117.4836
15 | 1.648 | 0.01477 | 0.0302 | 111.5775
15.5 | 1.6832 | 0.01604 | 0.0335 | 104.9377
16 | 1.7199 | 0.01736 | 0.0364 | 99.0726
16.5 | 1.7515 | 0.01905 | 0.0393 | 91.9423
17 | 1.7785 | 0.0212 | 0.0421 | 83.8915
17.5 | 1.8035 | 0.02364 | 0.0445 | 76.2902
18 | 1.8273 | 0.02637 | 0.0465 | 69.2947
18.5 | 1.8446 | 0.02975 | 0.0482 | 62.0034
19 | 1.8538 | 0.03408 | 0.0493 | 54.3955
19.5 | 1.8563 | 0.03922 | 0.0498 | 47.3304
20 | 1.8566 | 0.04483 | 0.0497 | 41.4142

## 143. Re 18M Mach 0.50 (1)
BIGFOIL.COM POLAR EXPORT
GA 30A018
GA 30A018 |  |  |  | Cl Max: | 1.266 | at alpha= | 9.5 | deg
JavaFoil+Calcfoil stall+Eppler ext transition |  |  |  | L/D Max: | 73.992 | at alpha= | 7.5 | deg
Re: | 18000000 |  |  | Cd Min: | 0.01082 | at alpha= | 1 | deg
Mach: | 0.5 |  |  | Cl=0 at alpha= | 0 | deg
|  |  |  | @ Cl=0.1, Cd= | 0.010833
|  |  |  | @ Cl=0.4, Cd= | 0.011266
|  |  |  | @ Cl=0.6, Cd= | 0.011898
alpha (deg) | Cl | Cd | Cm | Cl/Cd
-15.5 | -0.917 | 0.1505 | 0.017 | -6.091
-15 | -0.895 | 0.12744 | 0.017 | -7.019
-14.5 | -0.878 | 0.1047 | 0.018 | -8.384
-14 | -0.867 | 0.08256 | 0.019 | -10.504
-13.5 | -0.841 | 0.07502 | 0.019 | -11.217
-13 | -0.809 | 0.07277 | 0.018 | -11.111
-12.5 | -0.769 | 0.07933 | 0.016 | -9.695
-12 | -0.769 | 0.05561 | 0.018 | -13.832
-11.5 | -1.095 | 0.03375 | 0.019 | -32.438
-11 | -1.229 | 0.02612 | 0.019 | -47.052
-10.5 | -1.265 | 0.02209 | 0.018 | -57.253
-10 | -1.264 | 0.01984 | 0.017 | -63.686
-9.5 | -1.254 | 0.01776 | 0.017 | -70.616
-9 | -1.214 | 0.01699 | 0.016 | -71.47
-8.5 | -1.166 | 0.01614 | 0.015 | -72.245
-8 | -1.112 | 0.01495 | 0.014 | -74.379
-7.5 | -1.054 | 0.01479 | 0.013 | -71.236
-7 | -0.991 | 0.01387 | 0.013 | -71.431
-6.5 | -0.926 | 0.0133 | 0.012 | -69.622
-6 | -0.859 | 0.01273 | 0.011 | -67.491
-5.5 | -0.791 | 0.01276 | 0.01 | -61.998
-5 | -0.722 | 0.01249 | 0.009 | -57.8
-4.5 | -0.652 | 0.01194 | 0.008 | -54.557
-4 | -0.58 | 0.01169 | 0.007 | -49.65
-3.5 | -0.509 | 0.01164 | 0.006 | -43.712
-3 | -0.437 | 0.0114 | 0.005 | -38.32
-2.5 | -0.365 | 0.01121 | 0.005 | -32.525
-2 | -0.292 | 0.01115 | 0.004 | -26.198
-1.5 | -0.219 | 0.01099 | 0.003 | -19.937
-1 | -0.146 | 0.01085 | 0.002 | -13.475
-0.5 | -0.073 | 0.01087 | 0.001 | -6.732
0 | 0 | 0.01085 | 0 | 0
0.5 | 0.074 | 0.01084 | -0.001 | 6.798
1 | 0.147 | 0.01082 | -0.002 | 13.607
1.5 | 0.221 | 0.01097 | -0.003 | 20.13
2 | 0.294 | 0.01111 | -0.004 | 26.465
2.5 | 0.367 | 0.01118 | -0.005 | 32.861
3 | 0.44 | 0.01137 | -0.005 | 38.725
3.5 | 0.513 | 0.0116 | -0.006 | 44.183
4 | 0.585 | 0.01184 | -0.007 | 49.38
4.5 | 0.657 | 0.01212 | -0.008 | 54.154
5 | 0.728 | 0.01243 | -0.009 | 58.544
5.5 | 0.797 | 0.0127 | -0.01 | 62.814
6 | 0.866 | 0.01304 | -0.011 | 66.433
6.5 | 0.933 | 0.01341 | -0.012 | 69.621
7 | 0.999 | 0.01399 | -0.013 | 71.429
7.5 | 1.063 | 0.01436 | -0.014 | 73.992
8 | 1.122 | 0.01534 | -0.014 | 73.124
8.5 | 1.177 | 0.01606 | -0.015 | 73.267
9 | 1.225 | 0.0169 | -0.016 | 72.503
9.5 | 1.266 | 0.01764 | -0.017 | 71.789
10 | 1.264 | 0.01984 | -0.017 | 63.686
10.5 | 1.265 | 0.02209 | -0.018 | 57.253
11 | 1.23 | 0.02593 | -0.019 | 47.436
11.5 | 1.098 | 0.03295 | -0.019 | 33.316
12 | 0.775 | 0.05234 | -0.018 | 14.803
12.5 | 0.777 | 0.07279 | -0.017 | 10.679
13 | 0.809 | 0.07277 | -0.018 | 11.111
13.5 | 0.84 | 0.07594 | -0.018 | 11.063
14 | 0.867 | 0.08235 | -0.019 | 10.53
14.5 | 0.877 | 0.1055 | -0.018 | 8.315

## 144. Re 18M Mach 0.50 (2)
BIGFOIL.COM POLAR EXPORT
GA 30A018
GA 30A018 |  |  |  | Cl Max: | 1.6796 | at alpha= | 13.5 | deg
XFOIL ncrit=9 |  |  |  | L/D Max: | 126.085 | at alpha= | 9 | deg
Re: | 18000000 |  |  | Cd Min: | 0.03029 | at alpha= | 14 | deg
Mach: | 0.5 |  |  | Cl=0 at alpha= | -99 | deg
|  |  |  | @ Cl=0.1, Cd= | 0.0057535
|  |  |  | @ Cl=0.4, Cd= | 0.0061344
|  |  |  | @ Cl=0.6, Cd= | 0.006641
alpha (deg) | Cl | Cd | Cm | Cl/Cd
0 | 0 | 0.00575 | 0 | 0
0.5 | 0.0688 | 0.00574 | 0.0003 | 11.9861
1 | 0.1382 | 0.00577 | 0.0005 | 23.9515
1.5 | 0.2078 | 0.00582 | 0.0007 | 35.7045
2 | 0.2772 | 0.00591 | 0.0011 | 46.9036
2.5 | 0.3459 | 0.00604 | 0.0016 | 57.2682
3 | 0.4147 | 0.00616 | 0.0022 | 67.3214
3.5 | 0.4839 | 0.00631 | 0.0028 | 76.6878
4 | 0.5523 | 0.00651 | 0.0038 | 84.8387
4.5 | 0.6215 | 0.0067 | 0.0047 | 92.7612
5 | 0.6906 | 0.00692 | 0.0059 | 99.7977
5.5 | 0.7591 | 0.00717 | 0.0073 | 105.8717
6 | 0.8272 | 0.00745 | 0.009 | 111.0336
6.5 | 0.8957 | 0.00775 | 0.0109 | 115.5742
7 | 0.9634 | 0.00811 | 0.0132 | 118.7916
7.5 | 1.0305 | 0.00846 | 0.0159 | 121.8085
8 | 1.0978 | 0.00883 | 0.0188 | 124.3262
8.5 | 1.1635 | 0.00924 | 0.0222 | 125.9199
9 | 1.2205 | 0.00968 | 0.0274 | 126.0847
9.5 | 1.2796 | 0.01027 | 0.0323 | 124.5959
10 | 1.3384 | 0.01098 | 0.0374 | 121.8944
10.5 | 1.3974 | 0.01176 | 0.0424 | 118.8265
11 | 1.456 | 0.01267 | 0.0476 | 114.9171
11.5 | 1.5105 | 0.01385 | 0.0532 | 109.0614
12 | 1.5655 | 0.01518 | 0.0587 | 103.1291
12.5 | 1.6108 | 0.01693 | 0.0652 | 95.1447
13 | 1.6578 | 0.01949 | 0.0701 | 85.059
13.5 | 1.6796 | 0.02358 | 0.0751 | 71.2299
14 | 1.6664 | 0.03029 | 0.0784 | 55.0149

## 145. Re 20M Mach 0.00 (1)
BIGFOIL.COM POLAR EXPORT
GA 30A018
GA 30A018 |  |  |  | Cl Max: | 1.683 | at alpha= | 18 | deg
JavaFoil+Calcfoil stall+Eppler ext transition |  |  |  | L/D Max: | 91.826 | at alpha= | 11.5 | deg
Re: | 20000000 |  |  | Cd Min: | 0.01022 | at alpha= | 1 | deg
Mach: | 0 |  |  | Cl=0 at alpha= | 0 | deg
|  |  |  | @ Cl=0.1, Cd= | 0.010233
|  |  |  | @ Cl=0.4, Cd= | 0.010637
|  |  |  | @ Cl=0.6, Cd= | 0.011011
alpha (deg) | Cl | Cd | Cm | Cl/Cd
-20 | -1.655 | 0.05427 | 0.026 | -30.501
-19.5 | -1.667 | 0.04843 | 0.026 | -34.414
-19 | -1.677 | 0.04267 | 0.026 | -39.296
-18.5 | -1.68 | 0.03883 | 0.025 | -43.277
-18 | -1.683 | 0.03491 | 0.025 | -48.208
-17.5 | -1.682 | 0.0316 | 0.025 | -53.224
-17 | -1.676 | 0.02899 | 0.024 | -57.819
-16.5 | -1.667 | 0.02632 | 0.024 | -63.335
-16 | -1.653 | 0.02416 | 0.023 | -68.442
-15.5 | -1.637 | 0.0223 | 0.023 | -73.404
-15 | -1.615 | 0.02089 | 0.022 | -77.303
-14.5 | -1.591 | 0.01964 | 0.022 | -80.993
-14 | -1.577 | 0.01807 | 0.021 | -87.264
-13.5 | -1.539 | 0.0176 | 0.02 | -87.443
-13 | -1.499 | 0.0168 | 0.02 | -89.237
-12.5 | -1.457 | 0.01621 | 0.019 | -89.864
-12 | -1.412 | 0.01569 | 0.018 | -90.018
-11.5 | -1.365 | 0.01511 | 0.018 | -90.341
-11 | -1.317 | 0.01462 | 0.017 | -90.04
-10.5 | -1.266 | 0.01409 | 0.016 | -89.848
-10 | -1.213 | 0.01362 | 0.015 | -89.068
-9.5 | -1.159 | 0.01364 | 0.015 | -85.018
-9 | -1.104 | 0.01294 | 0.014 | -85.367
-8.5 | -1.048 | 0.01295 | 0.013 | -80.914
-8 | -0.991 | 0.01239 | 0.012 | -79.981
-7.5 | -0.932 | 0.01207 | 0.012 | -77.236
-7 | -0.873 | 0.01179 | 0.011 | -74.066
-6.5 | -0.813 | 0.01181 | 0.01 | -68.827
-6 | -0.752 | 0.01142 | 0.009 | -65.886
-5.5 | -0.691 | 0.01124 | 0.009 | -61.476
-5 | -0.629 | 0.01104 | 0.008 | -57.026
-4.5 | -0.567 | 0.01105 | 0.007 | -51.337
-4 | -0.505 | 0.01088 | 0.006 | -46.413
-3.5 | -0.442 | 0.01076 | 0.006 | -41.118
-3 | -0.38 | 0.01062 | 0.005 | -35.732
-2.5 | -0.317 | 0.01052 | 0.004 | -30.086
-2 | -0.253 | 0.01042 | 0.003 | -24.319
-1.5 | -0.19 | 0.01036 | 0.002 | -18.353
-1 | -0.127 | 0.01025 | 0.002 | -12.383
-0.5 | -0.063 | 0.01027 | 0.001 | -6.179
0 | 0 | 0.01026 | 0 | 0
0.5 | 0.064 | 0.01025 | -0.001 | 6.229
1 | 0.128 | 0.01022 | -0.002 | 12.485
1.5 | 0.191 | 0.01034 | -0.002 | 18.507
2 | 0.255 | 0.0104 | -0.003 | 24.526
2.5 | 0.319 | 0.0105 | -0.004 | 30.348
3 | 0.382 | 0.0106 | -0.005 | 36.049
3.5 | 0.445 | 0.01073 | -0.006 | 41.491
4 | 0.508 | 0.01085 | -0.006 | 46.846
4.5 | 0.571 | 0.01102 | -0.007 | 51.83
5 | 0.634 | 0.011 | -0.008 | 57.592
5.5 | 0.696 | 0.0112 | -0.009 | 62.103
6 | 0.757 | 0.01137 | -0.009 | 66.579
6.5 | 0.818 | 0.01176 | -0.01 | 69.576
7 | 0.879 | 0.01174 | -0.011 | 74.903
7.5 | 0.939 | 0.01202 | -0.012 | 78.142
8 | 0.998 | 0.01233 | -0.012 | 80.956
8.5 | 1.056 | 0.01289 | -0.013 | 81.931
9 | 1.113 | 0.01287 | -0.014 | 86.493
9.5 | 1.169 | 0.01356 | -0.015 | 86.18
10 | 1.223 | 0.01354 | -0.015 | 90.348
10.5 | 1.276 | 0.014 | -0.016 | 91.196
11 | 1.328 | 0.01452 | -0.017 | 91.458
11.5 | 1.377 | 0.015 | -0.018 | 91.826
12 | 1.424 | 0.01556 | -0.018 | 91.557
12.5 | 1.47 | 0.01607 | -0.019 | 91.464
13 | 1.513 | 0.01664 | -0.02 | 90.915
13.5 | 1.554 | 0.01743 | -0.021 | 89.167
14 | 1.592 | 0.01788 | -0.021 | 89.085
14.5 | 1.591 | 0.01964 | -0.021 | 80.993
15 | 1.615 | 0.02089 | -0.022 | 77.303
15.5 | 1.637 | 0.0223 | -0.023 | 73.404
16 | 1.653 | 0.02416 | -0.023 | 68.442
16.5 | 1.667 | 0.02632 | -0.024 | 63.335
17 | 1.676 | 0.02899 | -0.024 | 57.819
17.5 | 1.682 | 0.0316 | -0.024 | 53.224
18 | 1.683 | 0.03491 | -0.025 | 48.208
18.5 | 1.68 | 0.03883 | -0.025 | 43.277
19 | 1.677 | 0.04267 | -0.026 | 39.296
19.5 | 1.667 | 0.04843 | -0.026 | 34.414
20 | 1.655 | 0.05427 | -0.026 | 30.501

## 146. Re 20M Mach 0.00 (2)
BIGFOIL.COM POLAR EXPORT
GA 30A018
GA 30A018 |  |  |  | Cl Max: | 1.9056 | at alpha= | 20 | deg
XFOIL ncrit=9 |  |  |  | L/D Max: | 140.545 | at alpha= | 12 | deg
Re: | 20000000 |  |  | Cd Min: | 0.02618 | at alpha= | -20 | deg
Mach: | 0 |  |  | Cl=0 at alpha= | 0 | deg
|  |  |  | @ Cl=0.1, Cd= | 0.00551
|  |  |  | @ Cl=0.4, Cd= | 0.0058805
|  |  |  | @ Cl=0.6, Cd= | 0.0063209
alpha (deg) | Cl | Cd | Cm | Cl/Cd
-20 | -1.9025 | 0.02618 | -0.034 | -72.67
-19.5 | -1.8854 | 0.02353 | -0.0323 | -80.1275
-19 | -1.8616 | 0.02153 | -0.0306 | -86.4654
-18.5 | -1.8346 | 0.01983 | -0.0288 | -92.5164
-18 | -1.8085 | 0.0182 | -0.0266 | -99.3681
-17.5 | -1.7809 | 0.01675 | -0.0242 | -106.3224
-17 | -1.7495 | 0.01561 | -0.0218 | -112.0756
-16.5 | -1.7149 | 0.01467 | -0.0195 | -116.8984
-16 | -1.6803 | 0.01379 | -0.017 | -121.8492
-15.5 | -1.6455 | 0.01297 | -0.0143 | -126.8697
-15 | -1.6047 | 0.01232 | -0.0124 | -130.2516
-14.5 | -1.5614 | 0.01174 | -0.0108 | -132.9983
-14 | -1.5277 | 0.01119 | -0.007 | -136.5237
-13.5 | -1.4857 | 0.01077 | -0.0046 | -137.948
-13 | -1.4398 | 0.01032 | -0.0031 | -139.5155
-12.5 | -1.3913 | 0.00992 | -0.0019 | -140.252
-12 | -1.3417 | 0.00955 | -0.001 | -140.4921
-11.5 | -1.2911 | 0.00922 | -0.0002 | -140.0325
-11 | -1.2398 | 0.00886 | 0.0005 | -139.9323
-10.5 | -1.1871 | 0.00858 | 0.001 | -138.3566
-10 | -1.134 | 0.0083 | 0.0015 | -136.6265
-9.5 | -1.0803 | 0.00802 | 0.0018 | -134.7007
-9 | -1.0258 | 0.00779 | 0.002 | -131.6816
-8.5 | -0.9708 | 0.00758 | 0.0022 | -128.0739
-8 | -0.9158 | 0.00736 | 0.0024 | -124.4293
-7.5 | -0.8604 | 0.00715 | 0.0025 | -120.3357
-7 | -0.8044 | 0.00694 | 0.0025 | -115.9078
-6.5 | -0.7482 | 0.00676 | 0.0025 | -110.6805
-6 | -0.6918 | 0.00659 | 0.0025 | -104.9772
-5.5 | -0.6351 | 0.00643 | 0.0024 | -98.7714
-5 | -0.5782 | 0.00626 | 0.0023 | -92.3642
-4.5 | -0.5211 | 0.00611 | 0.0022 | -85.2864
-4 | -0.4637 | 0.00598 | 0.002 | -77.5418
-3.5 | -0.4061 | 0.00589 | 0.0018 | -68.9474
-3 | -0.3483 | 0.0058 | 0.0016 | -60.0517
-2.5 | -0.2903 | 0.00572 | 0.0013 | -50.7517
-2 | -0.2327 | 0.0056 | 0.0011 | -41.5536
-1.5 | -0.1746 | 0.00554 | 0.0009 | -31.5162
-1 | -0.1163 | 0.00551 | 0.0006 | -21.1071
-0.5 | -0.0583 | 0.00551 | 0.0003 | -10.5808
0 | 0 | 0.00551 | 0 | 0
0.5 | 0.0583 | 0.00551 | -0.0003 | 10.5808
1 | 0.1164 | 0.00551 | -0.0006 | 21.1252
1.5 | 0.1746 | 0.00554 | -0.0009 | 31.5162
2 | 0.2328 | 0.0056 | -0.0012 | 41.5714
2.5 | 0.2904 | 0.00571 | -0.0014 | 50.8581
3 | 0.3484 | 0.0058 | -0.0016 | 60.069
3.5 | 0.4061 | 0.00589 | -0.0018 | 68.9474
4 | 0.4638 | 0.00599 | -0.002 | 77.429
4.5 | 0.5212 | 0.00611 | -0.0022 | 85.3028
5 | 0.5783 | 0.00626 | -0.0023 | 92.3802
5.5 | 0.6353 | 0.00642 | -0.0024 | 98.9564
6 | 0.6919 | 0.00659 | -0.0025 | 104.9924
6.5 | 0.7483 | 0.00676 | -0.0025 | 110.6953
7 | 0.8046 | 0.00694 | -0.0025 | 115.9366
7.5 | 0.8605 | 0.00715 | -0.0025 | 120.3497
8 | 0.916 | 0.00736 | -0.0024 | 124.4565
8.5 | 0.971 | 0.00758 | -0.0022 | 128.1003
9 | 1.0261 | 0.00779 | -0.0021 | 131.7202
9.5 | 1.0806 | 0.00802 | -0.0019 | 134.7382
10 | 1.1343 | 0.0083 | -0.0015 | 136.6627
10.5 | 1.1873 | 0.00859 | -0.0011 | 138.2189
11 | 1.2402 | 0.00886 | -0.0006 | 139.9774
11.5 | 1.2915 | 0.00922 | 0.0001 | 140.0759
12 | 1.3422 | 0.00955 | 0.0009 | 140.5445
12.5 | 1.3919 | 0.00992 | 0.0018 | 140.3125
13 | 1.4404 | 0.01032 | 0.0029 | 139.5736
13.5 | 1.4865 | 0.01077 | 0.0045 | 138.0223
14 | 1.5288 | 0.01119 | 0.0067 | 136.622
14.5 | 1.5628 | 0.01173 | 0.0105 | 133.231
15 | 1.6059 | 0.01232 | 0.0122 | 130.349
15.5 | 1.6468 | 0.01296 | 0.014 | 127.0679
16 | 1.6817 | 0.01378 | 0.0167 | 122.0392
16.5 | 1.7165 | 0.01465 | 0.0192 | 117.1672
17 | 1.7513 | 0.01559 | 0.0214 | 112.3348
17.5 | 1.7828 | 0.01674 | 0.0238 | 106.4994
18 | 1.8108 | 0.01817 | 0.0262 | 99.6588
18.5 | 1.8372 | 0.01978 | 0.0284 | 92.8817
19 | 1.8643 | 0.02149 | 0.0302 | 86.752
19.5 | 1.8884 | 0.02347 | 0.0319 | 80.4602
20 | 1.9056 | 0.02611 | 0.0335 | 72.9835

## 147. Re 20M Mach 0.10 (1)
BIGFOIL.COM POLAR EXPORT
GA 30A018
GA 30A018 |  |  |  | Cl Max: | 1.664 | at alpha= | 17.5 | deg
JavaFoil+Calcfoil stall+Eppler ext transition |  |  |  | L/D Max: | 91.255 | at alpha= | 11.5 | deg
Re: | 20000000 |  |  | Cd Min: | 0.01028 | at alpha= | 1 | deg
Mach: | 0.1 |  |  | Cl=0 at alpha= | 0 | deg
|  |  |  | @ Cl=0.1, Cd= | 0.010293
|  |  |  | @ Cl=0.4, Cd= | 0.010646
|  |  |  | @ Cl=0.6, Cd= | 0.011057
alpha (deg) | Cl | Cd | Cm | Cl/Cd
-20 | -1.623 | 0.05733 | 0.026 | -28.301
-19.5 | -1.637 | 0.05142 | 0.026 | -31.833
-19 | -1.647 | 0.04656 | 0.026 | -35.361
-18.5 | -1.657 | 0.04102 | 0.025 | -40.4
-18 | -1.663 | 0.03672 | 0.025 | -45.301
-17.5 | -1.664 | 0.03354 | 0.025 | -49.6
-17 | -1.662 | 0.03026 | 0.024 | -54.928
-16.5 | -1.655 | 0.02736 | 0.024 | -60.506
-16 | -1.643 | 0.02525 | 0.023 | -65.084
-15.5 | -1.63 | 0.02296 | 0.023 | -70.99
-15 | -1.611 | 0.0214 | 0.022 | -75.267
-14.5 | -1.588 | 0.02005 | 0.022 | -79.203
-14 | -1.578 | 0.01835 | 0.021 | -85.975
-13.5 | -1.541 | 0.01781 | 0.021 | -86.51
-13 | -1.501 | 0.01701 | 0.02 | -88.272
-12.5 | -1.46 | 0.01644 | 0.019 | -88.815
-12 | -1.416 | 0.01586 | 0.018 | -89.25
-11.5 | -1.369 | 0.01525 | 0.018 | -89.786
-11 | -1.321 | 0.01475 | 0.017 | -89.57
-10.5 | -1.271 | 0.01425 | 0.016 | -89.174
-10 | -1.218 | 0.01379 | 0.016 | -88.305
-9.5 | -1.164 | 0.01371 | 0.015 | -84.889
-9 | -1.109 | 0.01295 | 0.014 | -85.63
-8.5 | -1.053 | 0.01304 | 0.013 | -80.696
-8 | -0.995 | 0.01243 | 0.013 | -80.091
-7.5 | -0.937 | 0.01214 | 0.012 | -77.137
-7 | -0.877 | 0.01182 | 0.011 | -74.172
-6.5 | -0.817 | 0.01182 | 0.01 | -69.107
-6 | -0.756 | 0.01146 | 0.009 | -65.966
-5.5 | -0.694 | 0.01132 | 0.009 | -61.353
-5 | -0.633 | 0.01112 | 0.008 | -56.894
-4.5 | -0.57 | 0.01107 | 0.007 | -51.495
-4 | -0.507 | 0.01094 | 0.006 | -46.38
-3.5 | -0.445 | 0.01077 | 0.006 | -41.262
-3 | -0.381 | 0.01064 | 0.005 | -35.855
-2.5 | -0.318 | 0.01052 | 0.004 | -30.236
-2 | -0.255 | 0.01049 | 0.003 | -24.29
-1.5 | -0.191 | 0.01037 | 0.002 | -18.438
-1 | -0.128 | 0.0103 | 0.002 | -12.375
-0.5 | -0.064 | 0.01033 | 0.001 | -6.175
0 | 0 | 0.01032 | 0 | 0
0.5 | 0.064 | 0.01031 | -0.001 | 6.226
1 | 0.128 | 0.01028 | -0.002 | 12.478
1.5 | 0.192 | 0.01034 | -0.002 | 18.593
2 | 0.256 | 0.01046 | -0.003 | 24.499
2.5 | 0.32 | 0.0105 | -0.004 | 30.5
3 | 0.384 | 0.01061 | -0.005 | 36.176
3.5 | 0.447 | 0.01075 | -0.006 | 41.641
4 | 0.511 | 0.01091 | -0.006 | 46.816
4.5 | 0.574 | 0.01104 | -0.007 | 51.993
5 | 0.637 | 0.01108 | -0.008 | 57.462
5.5 | 0.699 | 0.01128 | -0.009 | 61.984
6 | 0.761 | 0.01141 | -0.009 | 66.666
6.5 | 0.822 | 0.01177 | -0.01 | 69.858
7 | 0.883 | 0.01177 | -0.011 | 75.017
7.5 | 0.944 | 0.01209 | -0.012 | 78.049
8 | 1.003 | 0.01237 | -0.013 | 81.075
8.5 | 1.061 | 0.01298 | -0.013 | 81.716
9 | 1.118 | 0.01288 | -0.014 | 86.77
9.5 | 1.173 | 0.01363 | -0.015 | 86.057
10 | 1.228 | 0.01371 | -0.016 | 89.577
10.5 | 1.281 | 0.01415 | -0.016 | 90.516
11 | 1.332 | 0.01465 | -0.017 | 90.975
11.5 | 1.381 | 0.01514 | -0.018 | 91.255
12 | 1.428 | 0.01573 | -0.019 | 90.792
12.5 | 1.473 | 0.01629 | -0.019 | 90.41
13 | 1.516 | 0.01685 | -0.02 | 89.947
13.5 | 1.556 | 0.01763 | -0.021 | 88.231
14 | 1.593 | 0.01815 | -0.021 | 87.781
14.5 | 1.588 | 0.02005 | -0.022 | 79.203
15 | 1.611 | 0.0214 | -0.022 | 75.267
15.5 | 1.63 | 0.02296 | -0.023 | 70.99
16 | 1.643 | 0.02525 | -0.023 | 65.084
16.5 | 1.655 | 0.02736 | -0.024 | 60.506
17 | 1.662 | 0.03026 | -0.024 | 54.928
17.5 | 1.664 | 0.03354 | -0.024 | 49.6
18 | 1.663 | 0.03672 | -0.025 | 45.301
18.5 | 1.657 | 0.04102 | -0.025 | 40.4
19 | 1.647 | 0.04656 | -0.025 | 35.361
19.5 | 1.637 | 0.05142 | -0.026 | 31.833
20 | 1.623 | 0.05733 | -0.026 | 28.301

## 148. Re 20M Mach 0.10 (2)
BIGFOIL.COM POLAR EXPORT
GA 30A018
GA 30A018 |  |  |  | Cl Max: | 1.9041 | at alpha= | 20 | deg
XFOIL ncrit=9 |  |  |  | L/D Max: | 139.839 | at alpha= | 11.5 | deg
Re: | 20000000 |  |  | Cd Min: | 0.02823 | at alpha= | -20 | deg
Mach: | 0.1 |  |  | Cl=0 at alpha= | 0 | deg
|  |  |  | @ Cl=0.1, Cd= | 0.00552
|  |  |  | @ Cl=0.4, Cd= | 0.0058865
|  |  |  | @ Cl=0.6, Cd= | 0.0063304
alpha (deg) | Cl | Cd | Cm | Cl/Cd
-20 | -1.901 | 0.02823 | -0.0372 | -67.3397
-19.5 | -1.8868 | 0.02518 | -0.0356 | -74.9325
-19 | -1.8654 | 0.02281 | -0.0339 | -81.7799
-18.5 | -1.8406 | 0.02084 | -0.0321 | -88.3205
-18 | -1.8135 | 0.01911 | -0.03 | -94.898
-17.5 | -1.7858 | 0.01755 | -0.0275 | -101.755
-17 | -1.7559 | 0.0162 | -0.025 | -108.3889
-16.5 | -1.7226 | 0.01512 | -0.0225 | -113.9286
-16 | -1.6873 | 0.0142 | -0.02 | -118.8239
-15.5 | -1.6526 | 0.0133 | -0.0172 | -124.2556
-15 | -1.6141 | 0.01258 | -0.0147 | -128.3068
-14.5 | -1.5681 | 0.01197 | -0.0135 | -131.0025
-14 | -1.5331 | 0.01137 | -0.0098 | -134.8373
-13.5 | -1.4947 | 0.01091 | -0.0066 | -137.0027
-13 | -1.4489 | 0.01047 | -0.0047 | -138.3859
-12.5 | -1.4008 | 0.01004 | -0.0033 | -139.5219
-12 | -1.3506 | 0.00967 | -0.0023 | -139.6691
-11.5 | -1.3001 | 0.0093 | -0.0013 | -139.7957
-11 | -1.2482 | 0.00895 | -0.0005 | -139.4637
-10.5 | -1.1951 | 0.00866 | 0.0001 | -138.0023
-10 | -1.1418 | 0.00836 | 0.0007 | -136.5789
-9.5 | -1.0876 | 0.00807 | 0.0011 | -134.7708
-9 | -1.0326 | 0.00785 | 0.0014 | -131.5414
-8.5 | -0.9773 | 0.00762 | 0.0017 | -128.2546
-8 | -0.922 | 0.00739 | 0.0019 | -124.7632
-7.5 | -0.8661 | 0.00718 | 0.0021 | -120.6267
-7 | -0.8098 | 0.00697 | 0.0022 | -116.1836
-6.5 | -0.7531 | 0.00678 | 0.0022 | -111.0767
-6 | -0.6962 | 0.00661 | 0.0022 | -105.3253
-5.5 | -0.6391 | 0.00645 | 0.0022 | -99.0853
-5 | -0.5818 | 0.00628 | 0.0021 | -92.6433
-4.5 | -0.5244 | 0.00612 | 0.002 | -85.6863
-4 | -0.4666 | 0.006 | 0.0019 | -77.7667
-3.5 | -0.4086 | 0.0059 | 0.0017 | -69.2542
-3 | -0.3504 | 0.00581 | 0.0015 | -60.3098
-2.5 | -0.2921 | 0.00573 | 0.0013 | -50.9773
-2 | -0.2341 | 0.00561 | 0.0011 | -41.7291
-1.5 | -0.1756 | 0.00554 | 0.0008 | -31.6968
-1 | -0.117 | 0.00552 | 0.0005 | -21.1957
-0.5 | -0.0586 | 0.00552 | 0.0003 | -10.6159
0 | 0 | 0.00552 | 0 | 0
0.5 | 0.0586 | 0.00552 | -0.0003 | 10.6159
1 | 0.1171 | 0.00552 | -0.0005 | 21.2138
1.5 | 0.1757 | 0.00554 | -0.0008 | 31.7148
2 | 0.2342 | 0.00561 | -0.0011 | 41.7469
2.5 | 0.2922 | 0.00572 | -0.0013 | 51.0839
3 | 0.3505 | 0.00581 | -0.0015 | 60.327
3.5 | 0.4087 | 0.0059 | -0.0017 | 69.2712
4 | 0.4667 | 0.006 | -0.0019 | 77.7833
4.5 | 0.5244 | 0.00612 | -0.0021 | 85.6863
5 | 0.5819 | 0.00628 | -0.0021 | 92.6592
5.5 | 0.6393 | 0.00644 | -0.0022 | 99.2702
6 | 0.6964 | 0.00661 | -0.0022 | 105.3555
6.5 | 0.7532 | 0.00678 | -0.0022 | 111.0914
7 | 0.8099 | 0.00697 | -0.0022 | 116.198
7.5 | 0.8662 | 0.00718 | -0.0021 | 120.6407
8 | 0.9221 | 0.00739 | -0.002 | 124.7767
8.5 | 0.9775 | 0.00762 | -0.0017 | 128.2808
9 | 1.033 | 0.00784 | -0.0015 | 131.7602
9.5 | 1.0879 | 0.00807 | -0.0012 | 134.8079
10 | 1.1421 | 0.00836 | -0.0008 | 136.6148
10.5 | 1.1954 | 0.00867 | -0.0002 | 137.8777
11 | 1.2486 | 0.00895 | 0.0004 | 139.5084
11.5 | 1.3005 | 0.0093 | 0.0012 | 139.8387
12 | 1.3511 | 0.00967 | 0.0022 | 139.7208
12.5 | 1.4013 | 0.01004 | 0.0032 | 139.5717
13 | 1.4495 | 0.01048 | 0.0046 | 138.3111
13.5 | 1.4956 | 0.01091 | 0.0064 | 137.0852
14 | 1.5341 | 0.01138 | 0.0096 | 134.8067
14.5 | 1.5695 | 0.01196 | 0.0132 | 131.2291
15 | 1.6154 | 0.01257 | 0.0145 | 128.5123
15.5 | 1.654 | 0.0133 | 0.0169 | 124.3609
16 | 1.6889 | 0.01419 | 0.0197 | 119.0204
16.5 | 1.7244 | 0.01511 | 0.0222 | 114.1231
17 | 1.7579 | 0.01618 | 0.0247 | 108.6465
17.5 | 1.7878 | 0.01754 | 0.0272 | 101.927
18 | 1.8157 | 0.01908 | 0.0296 | 95.1625
18.5 | 1.8434 | 0.02079 | 0.0316 | 88.6676
19 | 1.8682 | 0.02276 | 0.0335 | 82.0826
19.5 | 1.8901 | 0.02509 | 0.0352 | 75.3328
20 | 1.9041 | 0.02817 | 0.0368 | 67.5932

## 149. Re 20M Mach 0.25 (1)
BIGFOIL.COM POLAR EXPORT
GA 30A018
GA 30A018 |  |  |  | Cl Max: | 1.567 | at alpha= | 15.5 | deg
JavaFoil+Calcfoil stall+Eppler ext transition |  |  |  | L/D Max: | 87.856 | at alpha= | 11 | deg
Re: | 20000000 |  |  | Cd Min: | 0.01032 | at alpha= | 1 | deg
Mach: | 0.25 |  |  | Cl=0 at alpha= | 0 | deg
|  |  |  | @ Cl=0.1, Cd= | 0.010339
|  |  |  | @ Cl=0.4, Cd= | 0.010757
|  |  |  | @ Cl=0.6, Cd= | 0.011219
alpha (deg) | Cl | Cd | Cm | Cl/Cd
-20 | -1.349 | 0.08657 | 0.025 | -15.583
-19.5 | -1.393 | 0.07604 | 0.025 | -18.323
-19 | -1.431 | 0.06823 | 0.025 | -20.973
-18.5 | -1.466 | 0.06017 | 0.025 | -24.368
-18 | -1.497 | 0.05319 | 0.025 | -28.136
-17.5 | -1.526 | 0.0456 | 0.024 | -33.456
-17 | -1.545 | 0.04068 | 0.024 | -37.981
-16.5 | -1.56 | 0.0351 | 0.024 | -44.451
-16 | -1.565 | 0.03177 | 0.023 | -49.273
-15.5 | -1.568 | 0.02823 | 0.023 | -55.553
-15 | -1.564 | 0.02557 | 0.022 | -61.186
-14.5 | -1.555 | 0.02338 | 0.022 | -66.533
-14 | -1.542 | 0.02132 | 0.021 | -72.321
-13.5 | -1.521 | 0.01982 | 0.021 | -76.712
-13 | -1.509 | 0.01826 | 0.02 | -82.601
-12.5 | -1.472 | 0.01753 | 0.02 | -83.968
-12 | -1.432 | 0.01683 | 0.019 | -85.081
-11.5 | -1.389 | 0.01612 | 0.018 | -86.129
-11 | -1.343 | 0.01554 | 0.017 | -86.444
-10.5 | -1.294 | 0.01498 | 0.017 | -86.393
-10 | -1.242 | 0.01438 | 0.016 | -86.39
-9.5 | -1.189 | 0.01388 | 0.015 | -85.632
-9 | -1.134 | 0.01343 | 0.014 | -84.412
-8.5 | -1.077 | 0.01301 | 0.014 | -82.808
-8 | -1.019 | 0.0128 | 0.013 | -79.615
-7.5 | -0.96 | 0.01249 | 0.012 | -76.859
-7 | -0.899 | 0.01214 | 0.011 | -74.094
-6.5 | -0.838 | 0.01209 | 0.01 | -69.278
-6 | -0.775 | 0.01167 | 0.01 | -66.459
-5.5 | -0.713 | 0.01146 | 0.009 | -62.173
-5 | -0.649 | 0.01128 | 0.008 | -57.56
-4.5 | -0.585 | 0.01121 | 0.007 | -52.219
-4 | -0.521 | 0.01103 | 0.006 | -47.263
-3.5 | -0.457 | 0.01096 | 0.006 | -41.657
-3 | -0.392 | 0.01077 | 0.005 | -36.381
-2.5 | -0.327 | 0.01064 | 0.004 | -30.706
-2 | -0.262 | 0.01054 | 0.003 | -24.83
-1.5 | -0.196 | 0.01048 | 0.002 | -18.744
-1 | -0.131 | 0.01035 | 0.002 | -12.658
-0.5 | -0.066 | 0.01038 | 0.001 | -6.312
0 | 0 | 0.01036 | 0 | 0
0.5 | 0.066 | 0.01036 | -0.001 | 6.365
1 | 0.132 | 0.01032 | -0.002 | 12.766
1.5 | 0.198 | 0.01045 | -0.002 | 18.907
2 | 0.263 | 0.01051 | -0.003 | 25.049
2.5 | 0.329 | 0.01062 | -0.004 | 30.983
3 | 0.394 | 0.01074 | -0.005 | 36.718
3.5 | 0.46 | 0.01093 | -0.006 | 42.051
4 | 0.525 | 0.01099 | -0.006 | 47.719
4.5 | 0.589 | 0.01118 | -0.007 | 52.737
5 | 0.654 | 0.01141 | -0.008 | 57.309
5.5 | 0.718 | 0.01142 | -0.009 | 62.833
6 | 0.781 | 0.01162 | -0.01 | 67.185
6.5 | 0.844 | 0.01204 | -0.011 | 70.06
7 | 0.906 | 0.01208 | -0.011 | 74.967
7.5 | 0.967 | 0.01243 | -0.012 | 77.798
8 | 1.027 | 0.01274 | -0.013 | 80.624
8.5 | 1.086 | 0.01294 | -0.014 | 83.902
9 | 1.143 | 0.01336 | -0.014 | 85.576
9.5 | 1.199 | 0.0138 | -0.015 | 86.865
10 | 1.253 | 0.01429 | -0.016 | 87.685
10.5 | 1.305 | 0.01487 | -0.017 | 87.75
11 | 1.355 | 0.01542 | -0.018 | 87.856
11.5 | 1.401 | 0.01599 | -0.018 | 87.613
12 | 1.445 | 0.01669 | -0.019 | 86.6
12.5 | 1.486 | 0.01737 | -0.02 | 85.544
13 | 1.523 | 0.01809 | -0.02 | 84.229
13.5 | 1.521 | 0.01982 | -0.021 | 76.712
14 | 1.542 | 0.02132 | -0.021 | 72.321
14.5 | 1.555 | 0.02338 | -0.022 | 66.533
15 | 1.564 | 0.02557 | -0.022 | 61.186
15.5 | 1.567 | 0.02843 | -0.023 | 55.133
16 | 1.565 | 0.03177 | -0.023 | 49.273
16.5 | 1.56 | 0.0351 | -0.024 | 44.451
17 | 1.545 | 0.04068 | -0.024 | 37.981
17.5 | 1.526 | 0.0456 | -0.024 | 33.456
18 | 1.499 | 0.05224 | -0.024 | 28.691
18.5 | 1.469 | 0.0587 | -0.025 | 25.034
19 | 1.431 | 0.06823 | -0.025 | 20.973
19.5 | 1.393 | 0.07604 | -0.025 | 18.323
20 | 1.349 | 0.08657 | -0.025 | 15.583

## 150. Re 20M Mach 0.25 (2)
BIGFOIL.COM POLAR EXPORT
GA 30A018
GA 30A018 |  |  |  | Cl Max: | 1.8765 | at alpha= | 20 | deg
XFOIL ncrit=9 |  |  |  | L/D Max: | 136.909 | at alpha= | 10.5 | deg
Re: | 20000000 |  |  | Cd Min: | 0.04314 | at alpha= | -20 | deg
Mach: | 0.25 |  |  | Cl=0 at alpha= | 0 | deg
|  |  |  | @ Cl=0.1, Cd= | 0.0055435
|  |  |  | @ Cl=0.4, Cd= | 0.005916
|  |  |  | @ Cl=0.6, Cd= | 0.0063743
alpha (deg) | Cl | Cd | Cm | Cl/Cd
-20 | -1.8722 | 0.04314 | -0.0504 | -43.3982
-19.5 | -1.869 | 0.03788 | -0.0503 | -49.34
-19 | -1.8616 | 0.03324 | -0.0496 | -56.0048
-18.5 | -1.8513 | 0.02907 | -0.0484 | -63.6842
-18 | -1.8359 | 0.0256 | -0.0465 | -71.7148
-17.5 | -1.8133 | 0.02285 | -0.0444 | -79.3567
-17 | -1.7846 | 0.0207 | -0.042 | -86.2126
-16.5 | -1.7575 | 0.01862 | -0.0391 | -94.3878
-16 | -1.726 | 0.01694 | -0.036 | -101.889
-15.5 | -1.6902 | 0.01563 | -0.033 | -108.1382
-15 | -1.6527 | 0.01449 | -0.0298 | -114.058
-14.5 | -1.6155 | 0.01343 | -0.0264 | -120.2904
-14 | -1.5685 | 0.01261 | -0.0243 | -124.3854
-13.5 | -1.531 | 0.0119 | -0.0201 | -128.6555
-13 | -1.4894 | 0.01127 | -0.0165 | -132.1562
-12.5 | -1.4466 | 0.01079 | -0.0129 | -134.0686
-12 | -1.3996 | 0.01028 | -0.0101 | -136.1479
-11.5 | -1.3474 | 0.00987 | -0.0082 | -136.5147
-11 | -1.294 | 0.00946 | -0.0066 | -136.7865
-10.5 | -1.24 | 0.00906 | -0.0052 | -136.8653
-10 | -1.1843 | 0.00874 | -0.004 | -135.5034
-9.5 | -1.1276 | 0.00843 | -0.0031 | -133.7604
-9 | -1.0709 | 0.00812 | -0.0022 | -131.8842
-8.5 | -1.0135 | 0.00785 | -0.0014 | -129.1083
-8 | -0.9557 | 0.00761 | -0.0008 | -125.5848
-7.5 | -0.8974 | 0.00738 | -0.0003 | -121.5989
-7 | -0.8389 | 0.00713 | 0.0001 | -117.6578
-6.5 | -0.7801 | 0.00691 | 0.0005 | -112.8944
-6 | -0.721 | 0.00673 | 0.0007 | -107.1322
-5.5 | -0.6616 | 0.00655 | 0.0009 | -101.0076
-5 | -0.602 | 0.00638 | 0.001 | -94.3574
-4.5 | -0.5425 | 0.00621 | 0.0011 | -87.3591
-4 | -0.4828 | 0.00607 | 0.0011 | -79.5387
-3.5 | -0.4227 | 0.00595 | 0.0011 | -71.042
-3 | -0.3625 | 0.00586 | 0.001 | -61.8601
-2.5 | -0.302 | 0.00577 | 0.0009 | -52.3397
-2 | -0.2421 | 0.00564 | 0.0008 | -42.9255
-1.5 | -0.1816 | 0.00558 | 0.0006 | -32.5448
-1 | -0.121 | 0.00554 | 0.0004 | -21.8412
-0.5 | -0.0606 | 0.00555 | 0.0002 | -10.9189
0 | 0 | 0.00555 | 0 | 0
0.5 | 0.0606 | 0.00555 | -0.0002 | 10.9189
1 | 0.121 | 0.00554 | -0.0004 | 21.8412
1.5 | 0.1817 | 0.00558 | -0.0006 | 32.5627
2 | 0.2422 | 0.00564 | -0.0008 | 42.9433
2.5 | 0.3021 | 0.00577 | -0.0009 | 52.357
3 | 0.3625 | 0.00586 | -0.001 | 61.8601
3.5 | 0.4228 | 0.00595 | -0.0011 | 71.0588
4 | 0.4829 | 0.00607 | -0.0012 | 79.5552
4.5 | 0.5425 | 0.00621 | -0.0011 | 87.3591
5 | 0.602 | 0.00638 | -0.001 | 94.3574
5.5 | 0.6617 | 0.00656 | -0.0009 | 100.8689
6 | 0.7211 | 0.00673 | -0.0007 | 107.1471
6.5 | 0.7803 | 0.00691 | -0.0005 | 112.9233
7 | 0.8391 | 0.00713 | -0.0001 | 117.6858
7.5 | 0.8974 | 0.00739 | 0.0003 | 121.4344
8 | 0.9558 | 0.00761 | 0.0008 | 125.5979
8.5 | 1.0137 | 0.00786 | 0.0014 | 128.9695
9 | 1.0712 | 0.00812 | 0.0021 | 131.9212
9.5 | 1.1279 | 0.00843 | 0.003 | 133.796
10 | 1.1846 | 0.00874 | 0.0039 | 135.5378
10.5 | 1.2404 | 0.00906 | 0.0051 | 136.9095
11 | 1.2945 | 0.00947 | 0.0065 | 136.6948
11.5 | 1.348 | 0.00987 | 0.0081 | 136.5755
12 | 1.4003 | 0.01028 | 0.0099 | 136.216
12.5 | 1.4477 | 0.0108 | 0.0127 | 134.0463
13 | 1.4905 | 0.01127 | 0.0163 | 132.2538
13.5 | 1.5322 | 0.0119 | 0.0199 | 128.7563
14 | 1.5698 | 0.01261 | 0.024 | 124.4885
14.5 | 1.6169 | 0.01342 | 0.0261 | 120.4844
15 | 1.6544 | 0.01448 | 0.0295 | 114.2541
15.5 | 1.6921 | 0.01561 | 0.0327 | 108.3985
16 | 1.7279 | 0.01693 | 0.0357 | 102.0614
16.5 | 1.7596 | 0.0186 | 0.0387 | 94.6022
17 | 1.7869 | 0.02067 | 0.0416 | 86.449
17.5 | 1.8161 | 0.0228 | 0.044 | 79.6535
18 | 1.8387 | 0.02555 | 0.0461 | 71.9648
18.5 | 1.8545 | 0.02901 | 0.048 | 63.9262
19 | 1.865 | 0.03317 | 0.0492 | 56.2255
19.5 | 1.8731 | 0.03776 | 0.0499 | 49.6054
20 | 1.8765 | 0.04301 | 0.05 | 43.6294

## 151. Re 20M Mach 0.50 (1)
BIGFOIL.COM POLAR EXPORT
GA 30A018
GA 30A018 |  |  |  | Cl Max: | 1.266 | at alpha= | 9.5 | deg
JavaFoil+Calcfoil stall+Eppler ext transition |  |  |  | L/D Max: | 75.377 | at alpha= | 8 | deg
Re: | 20000000 |  |  | Cd Min: | 0.01075 | at alpha= | 0 | deg
Mach: | 0.5 |  |  | Cl=0 at alpha= | 0 | deg
|  |  |  | @ Cl=0.1, Cd= | 0.010764
|  |  |  | @ Cl=0.4, Cd= | 0.011264
|  |  |  | @ Cl=0.6, Cd= | 0.011804
alpha (deg) | Cl | Cd | Cm | Cl/Cd
-15.5 | -0.916 | 0.15174 | 0.016 | -6.04
-15 | -0.893 | 0.13201 | 0.017 | -6.766
-14.5 | -0.871 | 0.11412 | 0.017 | -7.633
-14 | -0.87 | 0.08022 | 0.019 | -10.843
-13.5 | -0.844 | 0.07275 | 0.019 | -11.605
-13 | -0.809 | 0.07242 | 0.018 | -11.172
-12.5 | -0.77 | 0.07864 | 0.017 | -9.786
-12 | -0.769 | 0.05533 | 0.018 | -13.905
-11.5 | -1.098 | 0.03278 | 0.019 | -33.497
-11 | -1.231 | 0.02548 | 0.019 | -48.327
-10.5 | -1.266 | 0.02182 | 0.018 | -58.036
-10 | -1.265 | 0.01949 | 0.018 | -64.938
-9.5 | -1.254 | 0.01803 | 0.017 | -69.546
-9 | -1.214 | 0.01682 | 0.016 | -72.165
-8.5 | -1.166 | 0.01599 | 0.015 | -72.923
-8 | -1.112 | 0.01479 | 0.014 | -75.18
-7.5 | -1.054 | 0.01467 | 0.013 | -71.844
-7 | -0.991 | 0.0141 | 0.013 | -70.273
-6.5 | -0.926 | 0.01319 | 0.012 | -70.2
-6 | -0.859 | 0.01297 | 0.011 | -66.242
-5.5 | -0.791 | 0.01272 | 0.01 | -62.201
-5 | -0.722 | 0.01237 | 0.009 | -58.352
-4.5 | -0.652 | 0.01183 | 0.008 | -55.065
-4 | -0.581 | 0.0116 | 0.007 | -50.026
-3.5 | -0.509 | 0.0116 | 0.006 | -43.856
-3 | -0.437 | 0.01142 | 0.005 | -38.253
-2.5 | -0.365 | 0.0112 | 0.005 | -32.567
-2 | -0.292 | 0.01106 | 0.004 | -26.397
-1.5 | -0.219 | 0.01092 | 0.003 | -20.077
-1 | -0.146 | 0.01082 | 0.002 | -13.513
-0.5 | -0.073 | 0.01077 | 0.001 | -6.79
0 | 0 | 0.01075 | 0 | 0
0.5 | 0.074 | 0.01075 | -0.001 | 6.856
1 | 0.147 | 0.01079 | -0.002 | 13.646
1.5 | 0.221 | 0.01089 | -0.003 | 20.277
2 | 0.294 | 0.01103 | -0.004 | 26.665
2.5 | 0.367 | 0.01116 | -0.005 | 32.904
3 | 0.44 | 0.01139 | -0.005 | 38.657
3.5 | 0.513 | 0.01157 | -0.006 | 44.329
4 | 0.585 | 0.01175 | -0.007 | 49.788
4.5 | 0.657 | 0.01201 | -0.008 | 54.686
5 | 0.728 | 0.01231 | -0.009 | 59.11
5.5 | 0.797 | 0.01259 | -0.01 | 63.333
6 | 0.866 | 0.01294 | -0.011 | 66.939
6.5 | 0.933 | 0.0133 | -0.012 | 70.162
7 | 0.999 | 0.01388 | -0.013 | 71.995
7.5 | 1.063 | 0.01424 | -0.014 | 74.644
8 | 1.122 | 0.01488 | -0.014 | 75.377
8.5 | 1.177 | 0.01589 | -0.015 | 74.039
9 | 1.225 | 0.01674 | -0.016 | 73.174
9.5 | 1.266 | 0.01791 | -0.017 | 70.694
10 | 1.265 | 0.01949 | -0.017 | 64.938
10.5 | 1.266 | 0.02182 | -0.018 | 58.036
11 | 1.232 | 0.02528 | -0.019 | 48.749
11.5 | 1.101 | 0.03228 | -0.019 | 34.098
12 | 0.775 | 0.05228 | -0.018 | 14.825
12.5 | 0.774 | 0.07476 | -0.017 | 10.358
13 | 0.809 | 0.07242 | -0.018 | 11.172
13.5 | 0.841 | 0.07547 | -0.018 | 11.14
14 | 0.87 | 0.08021 | -0.019 | 10.845
14.5 | 0.872 | 0.11172 | -0.017 | 7.806

## 152. Re 20M Mach 0.50 (2)
BIGFOIL.COM POLAR EXPORT
GA 30A018
GA 30A018 |  |  |  | Cl Max: | 1.695 | at alpha= | 13.5 | deg
XFOIL ncrit=9 |  |  |  | L/D Max: | 128.461 | at alpha= | 9 | deg
Re: | 20000000 |  |  | Cd Min: | 0.12404 | at alpha= | 18.5 | deg
Mach: | 0.5 |  |  | Cl=0 at alpha= | 0 | deg
|  |  |  | @ Cl=0.1, Cd= | 0.0057088
|  |  |  | @ Cl=0.4, Cd= | 0.0060865
|  |  |  | @ Cl=0.6, Cd= | 0.00657
alpha (deg) | Cl | Cd | Cm | Cl/Cd
-14 | -1.6775 | 0.02943 | -0.079 | -56.9997
-13.5 | -1.6933 | 0.02272 | -0.0754 | -74.529
-13 | -1.6687 | 0.0188 | -0.0702 | -88.7606
-12.5 | -1.6251 | 0.01645 | -0.0642 | -98.7903
-12 | -1.575 | 0.01481 | -0.0582 | -106.3471
-11.5 | -1.5189 | 0.01352 | -0.0526 | -112.3447
-11 | -1.4624 | 0.01243 | -0.0471 | -117.6508
-10.5 | -1.4028 | 0.01158 | -0.042 | -121.1399
-10 | -1.3444 | 0.01078 | -0.0367 | -124.7124
-9.5 | -1.2851 | 0.0101 | -0.0317 | -127.2376
-9 | -1.2261 | 0.00954 | -0.0267 | -128.522
-8.5 | -1.1672 | 0.00914 | -0.0217 | -127.7024
-8 | -1.1009 | 0.00874 | -0.0184 | -125.9611
-7.5 | -1.0334 | 0.00837 | -0.0155 | -123.4648
-7 | -0.9656 | 0.00802 | -0.0129 | -120.399
-6.5 | -0.8978 | 0.00769 | -0.0106 | -116.749
-6 | -0.8297 | 0.00737 | -0.0087 | -112.578
-5.5 | -0.7607 | 0.00711 | -0.0071 | -106.9902
-5 | -0.6917 | 0.00686 | -0.0057 | -100.8309
-4.5 | -0.6229 | 0.00664 | -0.0045 | -93.8102
-4 | -0.5539 | 0.00645 | -0.0035 | -85.876
-3.5 | -0.4845 | 0.00629 | -0.0027 | -77.027
-3 | -0.4155 | 0.00612 | -0.0021 | -67.8922
-2.5 | -0.3464 | 0.00597 | -0.0015 | -58.0235
-2 | -0.2772 | 0.00587 | -0.0011 | -47.2232
-1.5 | -0.208 | 0.00578 | -0.0007 | -35.9862
-1 | -0.1389 | 0.00572 | -0.0004 | -24.2832
-0.5 | -0.0696 | 0.0057 | -0.0002 | -12.2105
0 | 0 | 0.0057 | 0 | 0
0.5 | 0.0696 | 0.0057 | 0.0002 | 12.2105
1 | 0.1389 | 0.00572 | 0.0004 | 24.2832
1.5 | 0.2081 | 0.00578 | 0.0007 | 36.0035
2 | 0.2772 | 0.00587 | 0.0011 | 47.2232
2.5 | 0.3465 | 0.00597 | 0.0015 | 58.0402
3 | 0.4154 | 0.00612 | 0.0021 | 67.8758
3.5 | 0.4847 | 0.00629 | 0.0027 | 77.0588
4 | 0.554 | 0.00645 | 0.0035 | 85.8915
4.5 | 0.623 | 0.00663 | 0.0045 | 93.9668
5 | 0.6919 | 0.00686 | 0.0057 | 100.8601
5.5 | 0.7608 | 0.00711 | 0.007 | 107.0042
6 | 0.8299 | 0.00737 | 0.0086 | 112.6052
6.5 | 0.898 | 0.00769 | 0.0106 | 116.775
7 | 0.9659 | 0.00802 | 0.0129 | 120.4364
7.5 | 1.0338 | 0.00837 | 0.0154 | 123.5125
8 | 1.1014 | 0.00874 | 0.0183 | 126.0183
8.5 | 1.1677 | 0.00914 | 0.0217 | 127.7571
9 | 1.2268 | 0.00955 | 0.0266 | 128.4607
9.5 | 1.2859 | 0.0101 | 0.0316 | 127.3168
10 | 1.3454 | 0.01078 | 0.0366 | 124.8052
10.5 | 1.4039 | 0.01157 | 0.0418 | 121.3397
11 | 1.4637 | 0.01242 | 0.0469 | 117.8502
11.5 | 1.5206 | 0.01351 | 0.0524 | 112.5537
12 | 1.5767 | 0.0148 | 0.0579 | 106.5338
12.5 | 1.6271 | 0.01643 | 0.064 | 99.0323
13 | 1.6708 | 0.01879 | 0.0699 | 88.9196
13.5 | 1.695 | 0.02274 | 0.0752 | 74.5383
14 | 1.6836 | 0.02923 | 0.0788 | 57.5984
14.5 | 1.6526 | 0.03756 | 0.0797 | 43.9989
15 | 1.613 | 0.04692 | 0.0786 | 34.3777
15.5 | 1.5697 | 0.05689 | 0.0761 | 27.5918
16 | 1.5257 | 0.06716 | 0.0728 | 22.7174
16.5 | 1.4823 | 0.07774 | 0.0686 | 19.0674
17 | 1.4372 | 0.08878 | 0.0636 | 16.1883
17.5 | 1.393 | 0.10007 | 0.0578 | 13.9203
18 | 1.3505 | 0.11163 | 0.0513 | 12.098
18.5 | 1.3049 | 0.12404 | 0.0434 | 10.52