## index
index | Re | Mach | Datasource
1 | 50000 | 0 | JavaFoil+Calcfoil stall+Eppler ext transition
2 | 50000 | 0 | XFOIL ncrit=9
3 | 50000 | 0.1 | JavaFoil+Calcfoil stall+Eppler ext transition
4 | 50000 | 0.1 | XFOIL ncrit=9
5 | 50000 | 0.25 | JavaFoil+Calcfoil stall+Eppler ext transition
6 | 50000 | 0.25 | XFOIL ncrit=9
7 | 50000 | 0.5 | JavaFoil+Calcfoil stall+Eppler ext transition
8 | 50000 | 0.5 | XFOIL ncrit=9
9 | 100000 | 0 | JavaFoil+Calcfoil stall+Eppler ext transition
10 | 100000 | 0 | XFOIL ncrit=9
11 | 100000 | 0.1 | JavaFoil+Calcfoil stall+Eppler ext transition
12 | 100000 | 0.1 | XFOIL ncrit=9
13 | 100000 | 0.25 | JavaFoil+Calcfoil stall+Eppler ext transition
14 | 100000 | 0.25 | XFOIL ncrit=9
15 | 100000 | 0.5 | JavaFoil+Calcfoil stall+Eppler ext transition
16 | 100000 | 0.5 | XFOIL ncrit=9
17 | 250000 | 0 | JavaFoil+Calcfoil stall+Eppler ext transition
18 | 250000 | 0 | XFOIL ncrit=9
19 | 250000 | 0.1 | JavaFoil+Calcfoil stall+Eppler ext transition
20 | 250000 | 0.1 | XFOIL ncrit=9
21 | 250000 | 0.25 | JavaFoil+Calcfoil stall+Eppler ext transition
22 | 250000 | 0.25 | XFOIL ncrit=9
23 | 250000 | 0.5 | JavaFoil+Calcfoil stall+Eppler ext transition
24 | 250000 | 0.5 | XFOIL ncrit=9
25 | 500000 | 0 | JavaFoil+Calcfoil stall+Eppler ext transition
26 | 500000 | 0 | XFOIL ncrit=9
27 | 500000 | 0.1 | JavaFoil+Calcfoil stall+Eppler ext transition
28 | 500000 | 0.1 | XFOIL ncrit=9
29 | 500000 | 0.25 | JavaFoil+Calcfoil stall+Eppler ext transition
30 | 500000 | 0.25 | XFOIL ncrit=9
31 | 500000 | 0.5 | JavaFoil+Calcfoil stall+Eppler ext transition
32 | 500000 | 0.5 | XFOIL ncrit=9
33 | 750000 | 0 | JavaFoil+Calcfoil stall+Eppler ext transition
34 | 750000 | 0 | XFOIL ncrit=9
35 | 750000 | 0.1 | JavaFoil+Calcfoil stall+Eppler ext transition
36 | 750000 | 0.1 | XFOIL ncrit=9
37 | 750000 | 0.25 | JavaFoil+Calcfoil stall+Eppler ext transition
38 | 750000 | 0.25 | XFOIL ncrit=9
39 | 750000 | 0.5 | JavaFoil+Calcfoil stall+Eppler ext transition
40 | 750000 | 0.5 | XFOIL ncrit=9
41 | 1000000 | 0 | JavaFoil+Calcfoil stall+Eppler ext transition
42 | 1000000 | 0 | XFOIL ncrit=9
43 | 1000000 | 0.1 | JavaFoil+Calcfoil stall+Eppler ext transition
44 | 1000000 | 0.1 | XFOIL ncrit=9
45 | 1000000 | 0.25 | JavaFoil+Calcfoil stall+Eppler ext transition
46 | 1000000 | 0.25 | XFOIL ncrit=9
47 | 1000000 | 0.5 | JavaFoil+Calcfoil stall+Eppler ext transition
48 | 1000000 | 0.5 | XFOIL ncrit=9
49 | 2000000 | 0 | JavaFoil+Calcfoil stall+Eppler ext transition
50 | 2000000 | 0 | XFOIL ncrit=9
51 | 2000000 | 0.1 | JavaFoil+Calcfoil stall+Eppler ext transition
52 | 2000000 | 0.1 | XFOIL ncrit=9
53 | 2000000 | 0.25 | JavaFoil+Calcfoil stall+Eppler ext transition
54 | 2000000 | 0.25 | XFOIL ncrit=9
55 | 2000000 | 0.5 | JavaFoil+Calcfoil stall+Eppler ext transition
56 | 2000000 | 0.5 | XFOIL ncrit=9
57 | 3000000 | 0 | JavaFoil+Calcfoil stall+Eppler ext transition
58 | 3000000 | 0 | XFOIL ncrit=9
59 | 3000000 | 0.1 | JavaFoil+Calcfoil stall+Eppler ext transition
60 | 3000000 | 0.1 | XFOIL ncrit=9
61 | 3000000 | 0.25 | JavaFoil+Calcfoil stall+Eppler ext transition
62 | 3000000 | 0.25 | XFOIL ncrit=9
63 | 3000000 | 0.5 | JavaFoil+Calcfoil stall+Eppler ext transition
64 | 3000000 | 0.5 | XFOIL ncrit=9
65 | 4000000 | 0 | JavaFoil+Calcfoil stall+Eppler ext transition
66 | 4000000 | 0 | XFOIL ncrit=9
67 | 4000000 | 0.1 | JavaFoil+Calcfoil stall+Eppler ext transition
68 | 4000000 | 0.1 | XFOIL ncrit=9
69 | 4000000 | 0.25 | JavaFoil+Calcfoil stall+Eppler ext transition
70 | 4000000 | 0.25 | XFOIL ncrit=9
71 | 4000000 | 0.5 | JavaFoil+Calcfoil stall+Eppler ext transition
72 | 4000000 | 0.5 | XFOIL ncrit=9
73 | 5000000 | 0 | JavaFoil+Calcfoil stall+Eppler ext transition
74 | 5000000 | 0 | XFOIL ncrit=9
75 | 5000000 | 0.1 | JavaFoil+Calcfoil stall+Eppler ext transition
76 | 5000000 | 0.1 | XFOIL ncrit=9
77 | 5000000 | 0.25 | JavaFoil+Calcfoil stall+Eppler ext transition
78 | 5000000 | 0.25 | XFOIL ncrit=9
79 | 5000000 | 0.5 | JavaFoil+Calcfoil stall+Eppler ext transition
80 | 5000000 | 0.5 | XFOIL ncrit=9
81 | 6000000 | 0 | JavaFoil+Calcfoil stall+Eppler ext transition
82 | 6000000 | 0 | XFOIL ncrit=9
83 | 6000000 | 0.1 | JavaFoil+Calcfoil stall+Eppler ext transition
84 | 6000000 | 0.1 | XFOIL ncrit=9
85 | 6000000 | 0.25 | JavaFoil+Calcfoil stall+Eppler ext transition
86 | 6000000 | 0.25 | XFOIL ncrit=9
87 | 6000000 | 0.5 | JavaFoil+Calcfoil stall+Eppler ext transition
88 | 6000000 | 0.5 | XFOIL ncrit=9
89 | 7000000 | 0 | JavaFoil+Calcfoil stall+Eppler ext transition
90 | 7000000 | 0 | XFOIL ncrit=9
91 | 7000000 | 0.1 | JavaFoil+Calcfoil stall+Eppler ext transition
92 | 7000000 | 0.1 | XFOIL ncrit=9
93 | 7000000 | 0.25 | JavaFoil+Calcfoil stall+Eppler ext transition
94 | 7000000 | 0.25 | XFOIL ncrit=9
95 | 7000000 | 0.5 | JavaFoil+Calcfoil stall+Eppler ext transition
96 | 7000000 | 0.5 | XFOIL ncrit=9
97 | 8000000 | 0 | JavaFoil+Calcfoil stall+Eppler ext transition
98 | 8000000 | 0 | XFOIL ncrit=9
99 | 8000000 | 0.1 | JavaFoil+Calcfoil stall+Eppler ext transition
100 | 8000000 | 0.1 | XFOIL ncrit=9
101 | 8000000 | 0.25 | JavaFoil+Calcfoil stall+Eppler ext transition
102 | 8000000 | 0.25 | XFOIL ncrit=9
103 | 8000000 | 0.5 | JavaFoil+Calcfoil stall+Eppler ext transition
104 | 8000000 | 0.5 | XFOIL ncrit=9
105 | 10000000 | 0 | JavaFoil+Calcfoil stall+Eppler ext transition
106 | 10000000 | 0 | XFOIL ncrit=9
107 | 10000000 | 0.1 | JavaFoil+Calcfoil stall+Eppler ext transition
108 | 10000000 | 0.1 | XFOIL ncrit=9
109 | 10000000 | 0.25 | JavaFoil+Calcfoil stall+Eppler ext transition
110 | 10000000 | 0.25 | XFOIL ncrit=9
111 | 10000000 | 0.5 | JavaFoil+Calcfoil stall+Eppler ext transition
112 | 10000000 | 0.5 | XFOIL ncrit=9
113 | 12000000 | 0 | JavaFoil+Calcfoil stall+Eppler ext transition
114 | 12000000 | 0 | XFOIL ncrit=9
115 | 12000000 | 0.1 | JavaFoil+Calcfoil stall+Eppler ext transition
116 | 12000000 | 0.1 | XFOIL ncrit=9
117 | 12000000 | 0.25 | JavaFoil+Calcfoil stall+Eppler ext transition
118 | 12000000 | 0.25 | XFOIL ncrit=9
119 | 12000000 | 0.5 | JavaFoil+Calcfoil stall+Eppler ext transition
120 | 12000000 | 0.5 | XFOIL ncrit=9
121 | 14000000 | 0 | JavaFoil+Calcfoil stall+Eppler ext transition
122 | 14000000 | 0 | XFOIL ncrit=9
123 | 14000000 | 0.1 | JavaFoil+Calcfoil stall+Eppler ext transition
124 | 14000000 | 0.1 | XFOIL ncrit=9
125 | 14000000 | 0.25 | JavaFoil+Calcfoil stall+Eppler ext transition
126 | 14000000 | 0.25 | XFOIL ncrit=9
127 | 14000000 | 0.5 | JavaFoil+Calcfoil stall+Eppler ext transition
128 | 14000000 | 0.5 | XFOIL ncrit=9
129 | 16000000 | 0 | JavaFoil+Calcfoil stall+Eppler ext transition
130 | 16000000 | 0 | XFOIL ncrit=9
131 | 16000000 | 0.1 | JavaFoil+Calcfoil stall+Eppler ext transition
132 | 16000000 | 0.1 | XFOIL ncrit=9
133 | 16000000 | 0.25 | JavaFoil+Calcfoil stall+Eppler ext transition
134 | 16000000 | 0.25 | XFOIL ncrit=9
135 | 16000000 | 0.5 | JavaFoil+Calcfoil stall+Eppler ext transition
136 | 16000000 | 0.5 | XFOIL ncrit=9
137 | 18000000 | 0 | JavaFoil+Calcfoil stall+Eppler ext transition
138 | 18000000 | 0 | XFOIL ncrit=9
139 | 18000000 | 0.1 | JavaFoil+Calcfoil stall+Eppler ext transition
140 | 18000000 | 0.1 | XFOIL ncrit=9
141 | 18000000 | 0.25 | JavaFoil+Calcfoil stall+Eppler ext transition
142 | 18000000 | 0.25 | XFOIL ncrit=9
143 | 18000000 | 0.5 | JavaFoil+Calcfoil stall+Eppler ext transition
144 | 18000000 | 0.5 | XFOIL ncrit=9
145 | 20000000 | 0 | JavaFoil+Calcfoil stall+Eppler ext transition
146 | 20000000 | 0 | XFOIL ncrit=9
147 | 20000000 | 0.1 | JavaFoil+Calcfoil stall+Eppler ext transition
148 | 20000000 | 0.1 | XFOIL ncrit=9
149 | 20000000 | 0.25 | JavaFoil+Calcfoil stall+Eppler ext transition
150 | 20000000 | 0.25 | XFOIL ncrit=9
151 | 20000000 | 0.5 | JavaFoil+Calcfoil stall+Eppler ext transition
152 | 20000000 | 0.5 | XFOIL ncrit=9

## 1. Re 50k Mach 0.00 (1)
BIGFOIL.COM POLAR EXPORT
NACA65-620 a=0.8
NACA65-620 a=0.8 |  |  |  | Cl Max: | 1.604 | at alpha= | 9.5 | deg
JavaFoil+Calcfoil stall+Eppler ext transition |  |  |  | L/D Max: | 37.605 | at alpha= | 7 | deg
Re: | 50000 |  |  | Cd Min: | 0.02386 | at alpha= | 0 | deg
Mach: | 0 |  |  | Cl=0 at alpha= | -4.8214 | deg
|  |  |  | @ Cl=0.1, Cd= | 0.024157
|  |  |  | @ Cl=0.4, Cd= | 0.025451
|  |  |  | @ Cl=0.6, Cd= | 0.024053
alpha (deg) | Cl | Cd | Cm | Cl/Cd
-20 | -0.765 | 0.24871 | -0.019 | -3.077
-19.5 | -0.776 | 0.23097 | -0.019 | -3.361
-19 | -0.785 | 0.2149 | -0.018 | -3.655
-18.5 | -0.793 | 0.20413 | -0.019 | -3.884
-18 | -0.798 | 0.19517 | -0.019 | -4.09
-17.5 | -0.801 | 0.18112 | -0.02 | -4.424
-17 | -0.802 | 0.17159 | -0.02 | -4.673
-16.5 | -0.8 | 0.16093 | -0.02 | -4.969
-16 | -0.795 | 0.15069 | -0.021 | -5.273
-15.5 | -0.787 | 0.14224 | -0.021 | -5.53
-15 | -0.775 | 0.13391 | -0.022 | -5.79
-14.5 | -0.761 | 0.12564 | -0.022 | -6.057
-14 | -0.743 | 0.11784 | -0.023 | -6.308
-13.5 | -0.722 | 0.11097 | -0.023 | -6.51
-13 | -0.698 | 0.10439 | -0.024 | -6.69
-12.5 | -0.676 | 0.10043 | -0.044 | -6.732
-12 | -0.646 | 0.09387 | -0.045 | -6.882
-11.5 | -0.613 | 0.08818 | -0.045 | -6.949
-11 | -0.578 | 0.0829 | -0.047 | -6.968
-10.5 | -0.54 | 0.07764 | -0.049 | -6.952
-10 | -0.5 | 0.07253 | -0.052 | -6.891
-9.5 | -0.452 | 0.07486 | -0.042 | -6.032
-9 | -0.407 | 0.07064 | -0.043 | -5.761
-8.5 | -0.361 | 0.06667 | -0.043 | -5.417
-8 | -0.314 | 0.06266 | -0.044 | -5.018
-7.5 | -0.267 | 0.05924 | -0.045 | -4.503
-7 | -0.218 | 0.05621 | -0.046 | -3.884
-6.5 | -0.169 | 0.05341 | -0.047 | -3.171
-6 | -0.12 | 0.05103 | -0.048 | -2.349
-5.5 | -0.07 | 0.0486 | -0.05 | -1.444
-5 | -0.02 | 0.04654 | -0.052 | -0.429
-4.5 | 0.036 | 0.0243 | -0.098 | 1.478
-4 | 0.096 | 0.02399 | -0.099 | 3.988
-3.5 | 0.15 | 0.02625 | -0.095 | 5.706
-3 | 0.208 | 0.02599 | -0.095 | 8.018
-2.5 | 0.267 | 0.02571 | -0.096 | 10.367
-2 | 0.325 | 0.02559 | -0.097 | 12.691
-1.5 | 0.383 | 0.02546 | -0.098 | 15.052
-1 | 0.442 | 0.02543 | -0.099 | 17.38
-0.5 | 0.501 | 0.02541 | -0.1 | 19.708
0 | 0.572 | 0.02386 | -0.101 | 23.96
0.5 | 0.63 | 0.02426 | -0.102 | 25.958
1 | 0.687 | 0.02475 | -0.103 | 27.766
1.5 | 0.744 | 0.02529 | -0.103 | 29.437
2 | 0.802 | 0.02585 | -0.104 | 31.023
2.5 | 0.859 | 0.02648 | -0.105 | 32.437
3 | 0.916 | 0.02717 | -0.106 | 33.705
3.5 | 0.972 | 0.02796 | -0.107 | 34.769
4 | 1.029 | 0.02879 | -0.108 | 35.736
4.5 | 1.085 | 0.02972 | -0.109 | 36.49
5 | 1.14 | 0.03067 | -0.11 | 37.184
5.5 | 1.182 | 0.03182 | -0.111 | 37.155
6 | 1.234 | 0.03293 | -0.112 | 37.469
6.5 | 1.284 | 0.03418 | -0.113 | 37.563
7 | 1.334 | 0.03546 | -0.114 | 37.605
7.5 | 1.382 | 0.03689 | -0.115 | 37.467
8 | 1.48 | 0.03962 | -0.122 | 37.342
8.5 | 1.524 | 0.04135 | -0.123 | 36.846
9 | 1.565 | 0.04338 | -0.13 | 36.071
9.5 | 1.604 | 0.04533 | -0.13 | 35.378
10 | 1.391 | 0.07468 | -0.061 | 18.628
10.5 | 1.421 | 0.08009 | -0.059 | 17.739
11 | 1.448 | 0.08594 | -0.057 | 16.843
11.5 | 1.472 | 0.09063 | -0.057 | 16.246
12 | 1.494 | 0.09694 | -0.057 | 15.415
12.5 | 1.513 | 0.1052 | -0.057 | 14.384
13 | 1.527 | 0.11225 | -0.056 | 13.602
13.5 | 1.536 | 0.11932 | -0.056 | 12.873
14 | 1.542 | 0.12737 | -0.056 | 12.103
14.5 | 1.543 | 0.13572 | -0.054 | 11.371

## 2. Re 50k Mach 0.00 (2)
BIGFOIL.COM POLAR EXPORT
NACA65-620 a=0.8
NACA65-620 a=0.8 |  |  |  | Cl Max: | 1.259 | at alpha= | 16.5 | deg
XFOIL ncrit=9 |  |  |  | L/D Max: | 13.7255 | at alpha= | 16 | deg
Re: | 50000 |  |  | Cd Min: | 0.23933 | at alpha= | 20 | deg
Mach: | 0 |  |  | Cl=0 at alpha= | 3.0321 | deg
|  |  |  | @ Cl=0.1, Cd= | 0.075657
|  |  |  | @ Cl=0.4, Cd= | 0.10345
|  |  |  | @ Cl=0.6, Cd= | 0.13542
alpha (deg) | Cl | Cd | Cm | Cl/Cd
-12.5 | -0.41 | 0.16769 | -0.0272 | -2.445
-12 | -0.3933 | 0.16164 | -0.0244 | -2.4332
-11.5 | -0.4043 | 0.15824 | -0.0221 | -2.555
-11 | -0.4183 | 0.15517 | -0.0195 | -2.6958
-10.5 | -0.4292 | 0.15188 | -0.0168 | -2.8259
-9.5 | -0.4541 | 0.14501 | -0.0109 | -3.1315
-9 | -0.6425 | 0.1089 | -0.0339 | -5.8999
-8.5 | -0.7547 | 0.09332 | -0.0341 | -8.0872
-8 | -0.8456 | 0.0786 | -0.0332 | -10.7583
-7.5 | -0.8473 | 0.07047 | -0.0317 | -12.0236
-7 | -0.8374 | 0.06313 | -0.0308 | -13.2647
-6.5 | -0.8131 | 0.05725 | -0.0301 | -14.2026
-6 | -0.7801 | 0.05289 | -0.0291 | -14.7495
-5.5 | -0.7436 | 0.04992 | -0.0279 | -14.8958
-5 | -0.7046 | 0.04764 | -0.0266 | -14.7901
-4.5 | -0.6663 | 0.04594 | -0.0244 | -14.5037
-4 | -0.6295 | 0.04495 | -0.0217 | -14.0044
-3.5 | -0.595 | 0.04393 | -0.0189 | -13.5443
-2.5 | -0.5804 | 0.04752 | 0.0083 | -12.2138
-2 | -0.5746 | 0.04948 | 0.0214 | -11.6128
-1.5 | -0.5729 | 0.05027 | 0.0354 | -11.3965
-1 | -0.4302 | 0.05838 | 0.0287 | -7.369
-0.5 | -0.3568 | 0.0599 | 0.0201 | -5.9566
0 | -0.2784 | 0.06208 | 0.0098 | -4.4845
0.5 | -0.2112 | 0.06402 | 0.0015 | -3.299
1 | -0.1503 | 0.06586 | -0.0055 | -2.2821
1.5 | -0.0884 | 0.06784 | -0.0129 | -1.3031
2 | -0.0302 | 0.0702 | -0.0196 | -0.4302
2.5 | -0.0137 | 0.07056 | -0.018 | -0.19416
3 | -0.0007 | 0.07083 | -0.0156 | -0.0098828
3.5 | 0.0102 | 0.0711 | -0.0129 | 0.14346
4 | 0.0258 | 0.07192 | -0.0111 | 0.35873
4.5 | 0.0583 | 0.07358 | -0.0125 | 0.79233
5 | 0.0932 | 0.07521 | -0.0147 | 1.2392
5.5 | 0.1338 | 0.07788 | -0.018 | 1.718
6 | 0.177 | 0.08115 | -0.0218 | 2.1811
6.5 | 0.2208 | 0.08482 | -0.0257 | 2.6032
7 | 0.2639 | 0.08874 | -0.0296 | 2.9739
7.5 | 0.3061 | 0.0929 | -0.0332 | 3.2949
8 | 0.3477 | 0.09733 | -0.0367 | 3.5724
8.5 | 0.3895 | 0.10213 | -0.0402 | 3.8138
9 | 0.4331 | 0.10762 | -0.0438 | 4.0243
9.5 | 0.461 | 0.11201 | -0.0457 | 4.1157
10 | 0.4814 | 0.11552 | -0.0467 | 4.1672
10.5 | 0.5191 | 0.12083 | -0.0495 | 4.2961
11 | 0.5558 | 0.12698 | -0.0524 | 4.3771
11.5 | 0.5712 | 0.13071 | -0.0533 | 4.37
12 | 0.6105 | 0.13714 | -0.0562 | 4.4517
12.5 | 0.6393 | 0.1418 | -0.0579 | 4.5085
13 | 0.7084 | 0.13856 | -0.0556 | 5.1126
13.5 | 0.7554 | 0.13988 | -0.0553 | 5.4003
14 | 0.8275 | 0.13831 | -0.0537 | 5.9829
14.5 | 0.848 | 0.14102 | -0.0532 | 6.0133
15.5 | 1.188 | 0.08688 | -0.0262 | 13.674
16 | 1.232 | 0.08976 | -0.0248 | 13.7255
16.5 | 1.259 | 0.0953 | -0.0243 | 13.2109
17 | 1.2369 | 0.10545 | -0.0251 | 11.7297
17.5 | 1.2445 | 0.11319 | -0.0259 | 10.9948
18 | 1.1836 | 0.12888 | -0.0309 | 9.1837
19.5 | 0.8914 | 0.23423 | -0.0931 | 3.8057
20 | 0.8946 | 0.23933 | -0.098 | 3.7379

## 3. Re 50k Mach 0.10 (1)
BIGFOIL.COM POLAR EXPORT
NACA65-620 a=0.8
NACA65-620 a=0.8 |  |  |  | Cl Max: | 1.608 | at alpha= | 9.5 | deg
JavaFoil+Calcfoil stall+Eppler ext transition |  |  |  | L/D Max: | 37.479 | at alpha= | 7 | deg
Re: | 50000 |  |  | Cd Min: | 0.02396 | at alpha= | 0 | deg
Mach: | 0.1 |  |  | Cl=0 at alpha= | -4.8214 | deg
|  |  |  | @ Cl=0.1, Cd= | 0.024267
|  |  |  | @ Cl=0.4, Cd= | 0.025577
|  |  |  | @ Cl=0.6, Cd= | 0.024141
alpha (deg) | Cl | Cd | Cm | Cl/Cd
-20 | -0.726 | 0.25453 | -0.018 | -2.854
-19.5 | -0.741 | 0.24342 | -0.019 | -3.043
-19 | -0.753 | 0.22561 | -0.019 | -3.339
-18.5 | -0.764 | 0.20943 | -0.019 | -3.648
-18 | -0.773 | 0.201 | -0.019 | -3.844
-17.5 | -0.779 | 0.18506 | -0.019 | -4.209
-17 | -0.782 | 0.17599 | -0.02 | -4.446
-16.5 | -0.783 | 0.16426 | -0.02 | -4.768
-16 | -0.781 | 0.15348 | -0.021 | -5.088
-15.5 | -0.775 | 0.14455 | -0.021 | -5.364
-15 | -0.767 | 0.13585 | -0.022 | -5.642
-14.5 | -0.754 | 0.12732 | -0.022 | -5.923
-14 | -0.738 | 0.11901 | -0.023 | -6.204
-13.5 | -0.719 | 0.11192 | -0.023 | -6.424
-13 | -0.696 | 0.10533 | -0.024 | -6.61
-12.5 | -0.675 | 0.10081 | -0.043 | -6.694
-12 | -0.646 | 0.09404 | -0.045 | -6.866
-11.5 | -0.613 | 0.08966 | -0.046 | -6.84
-11 | -0.578 | 0.08343 | -0.047 | -6.933
-10.5 | -0.541 | 0.07836 | -0.049 | -6.904
-10 | -0.501 | 0.07315 | -0.052 | -6.847
-9.5 | -0.459 | 0.06827 | -0.055 | -6.716
-9 | -0.408 | 0.07059 | -0.043 | -5.786
-8.5 | -0.363 | 0.06633 | -0.044 | -5.466
-8 | -0.316 | 0.063 | -0.044 | -5.011
-7.5 | -0.268 | 0.05948 | -0.045 | -4.505
-7 | -0.219 | 0.05643 | -0.046 | -3.887
-6.5 | -0.17 | 0.05363 | -0.047 | -3.172
-6 | -0.12 | 0.05121 | -0.048 | -2.352
-5.5 | -0.07 | 0.04871 | -0.05 | -1.447
-5 | -0.02 | 0.04644 | -0.053 | -0.432
-4.5 | 0.036 | 0.0244 | -0.098 | 1.478
-4 | 0.096 | 0.0241 | -0.099 | 3.989
-3.5 | 0.15 | 0.02636 | -0.095 | 5.709
-3 | 0.209 | 0.02611 | -0.096 | 8.02
-2.5 | 0.268 | 0.02583 | -0.097 | 10.37
-2 | 0.326 | 0.02566 | -0.098 | 12.724
-1.5 | 0.385 | 0.02559 | -0.099 | 15.045
-1 | 0.444 | 0.02554 | -0.099 | 17.38
-0.5 | 0.503 | 0.02556 | -0.1 | 19.679
0 | 0.574 | 0.02396 | -0.101 | 23.978
0.5 | 0.633 | 0.02437 | -0.102 | 25.972
1 | 0.691 | 0.02485 | -0.103 | 27.788
1.5 | 0.748 | 0.0254 | -0.104 | 29.457
2 | 0.805 | 0.026 | -0.105 | 30.979
2.5 | 0.863 | 0.02664 | -0.106 | 32.376
3 | 0.92 | 0.02735 | -0.107 | 33.634
3.5 | 0.977 | 0.0281 | -0.108 | 34.767
4 | 1.033 | 0.02899 | -0.109 | 35.646
4.5 | 1.09 | 0.02987 | -0.11 | 36.48
5 | 1.145 | 0.03092 | -0.111 | 37.051
5.5 | 1.188 | 0.032 | -0.112 | 37.126
6 | 1.239 | 0.03321 | -0.112 | 37.309
6.5 | 1.29 | 0.03443 | -0.113 | 37.451
7 | 1.34 | 0.03574 | -0.115 | 37.479
7.5 | 1.387 | 0.03724 | -0.116 | 37.262
8 | 1.485 | 0.04002 | -0.123 | 37.109
8.5 | 1.529 | 0.04179 | -0.124 | 36.589
9 | 1.57 | 0.04375 | -0.124 | 35.887
9.5 | 1.608 | 0.04586 | -0.131 | 35.07
10 | 1.396 | 0.07505 | -0.062 | 18.599
10.5 | 1.424 | 0.08046 | -0.058 | 17.697
11 | 1.45 | 0.08599 | -0.057 | 16.865
11.5 | 1.474 | 0.09211 | -0.057 | 16.005
12 | 1.495 | 0.09867 | -0.057 | 15.152
12.5 | 1.512 | 0.1054 | -0.056 | 14.35
13 | 1.524 | 0.11203 | -0.056 | 13.606
13.5 | 1.531 | 0.11994 | -0.056 | 12.769
14 | 1.535 | 0.1281 | -0.055 | 11.98
14.5 | 1.534 | 0.13973 | -0.056 | 10.979

## 4. Re 50k Mach 0.10 (2)
BIGFOIL.COM POLAR EXPORT
NACA65-620 a=0.8
NACA65-620 a=0.8 |  |  |  | Cl Max: | 1.2473 | at alpha= | 16.5 | deg
XFOIL ncrit=9 |  |  |  | L/D Max: | 13.6687 | at alpha= | 15 | deg
Re: | 50000 |  |  | Cd Min: | 0.24032 | at alpha= | 20 | deg
Mach: | 0.1 |  |  | Cl=0 at alpha= | 3.0095 | deg
|  |  |  | @ Cl=0.1, Cd= | 0.076102
|  |  |  | @ Cl=0.4, Cd= | 0.10408
|  |  |  | @ Cl=0.6, Cd= | 0.1363
alpha (deg) | Cl | Cd | Cm | Cl/Cd
-12.5 | -0.4106 | 0.16864 | -0.0272 | -2.4348
-12 | -0.3929 | 0.16244 | -0.0244 | -2.4187
-11.5 | -0.4035 | 0.15901 | -0.0221 | -2.5376
-11 | -0.4173 | 0.15594 | -0.0196 | -2.676
-10.5 | -0.4283 | 0.15266 | -0.0169 | -2.8056
-10 | -0.4386 | 0.14919 | -0.014 | -2.9399
-9 | -0.6378 | 0.11058 | -0.0338 | -5.7678
-8.5 | -0.7367 | 0.09549 | -0.0344 | -7.7149
-8 | -0.8416 | 0.08043 | -0.0336 | -10.4638
-7.5 | -0.8458 | 0.07225 | -0.0319 | -11.7066
-7 | -0.8398 | 0.06461 | -0.0309 | -12.998
-6.5 | -0.8178 | 0.05843 | -0.0302 | -13.9962
-6 | -0.7859 | 0.05377 | -0.0293 | -14.616
-5.5 | -0.7497 | 0.05058 | -0.0281 | -14.8221
-5 | -0.7105 | 0.04827 | -0.0269 | -14.7193
-4.5 | -0.672 | 0.04635 | -0.0247 | -14.4984
-4 | -0.6346 | 0.0453 | -0.022 | -14.0088
-3.5 | -0.5993 | 0.04439 | -0.0191 | -13.5008
-3 | -0.5747 | 0.04153 | -0.0149 | -13.8382
-2.5 | -0.5802 | 0.04738 | 0.0063 | -12.2457
-2 | -0.5763 | 0.04963 | 0.0207 | -11.6119
-1.5 | -0.5725 | 0.05046 | 0.0337 | -11.3456
-1 | -0.4454 | 0.0582 | 0.0311 | -7.6529
-0.5 | -0.3601 | 0.06017 | 0.0205 | -5.9847
0 | -0.2818 | 0.06234 | 0.0102 | -4.5204
0.5 | -0.2152 | 0.06425 | 0.0021 | -3.3494
1 | -0.1521 | 0.06612 | -0.0053 | -2.3004
1.5 | -0.0915 | 0.06806 | -0.0124 | -1.3444
2 | -0.0342 | 0.07029 | -0.0189 | -0.48656
2.5 | -0.0132 | 0.07091 | -0.0181 | -0.18615
3 | -0.0002 | 0.07118 | -0.0157 | -0.0028098
3.5 | 0.0103 | 0.07139 | -0.0129 | 0.14428
4 | 0.0238 | 0.07199 | -0.0107 | 0.3306
5 | 0.0928 | 0.07564 | -0.0145 | 1.2269
5.5 | 0.133 | 0.07822 | -0.0177 | 1.7003
6 | 0.176 | 0.08146 | -0.0215 | 2.1606
6.5 | 0.2199 | 0.08513 | -0.0255 | 2.5831
7 | 0.2634 | 0.08907 | -0.0293 | 2.9572
7.5 | 0.3061 | 0.09328 | -0.0331 | 3.2815
8 | 0.3486 | 0.09781 | -0.0367 | 3.5641
9 | 0.4365 | 0.10854 | -0.0441 | 4.0216
9.5 | 0.4531 | 0.11163 | -0.0447 | 4.0589
10 | 0.4816 | 0.11588 | -0.0467 | 4.156
10.5 | 0.523 | 0.1216 | -0.0498 | 4.301
11 | 0.5482 | 0.12676 | -0.0517 | 4.3247
11.5 | 0.5745 | 0.1313 | -0.0535 | 4.3755
12 | 0.6045 | 0.13718 | -0.0559 | 4.4066
12.5 | 0.6458 | 0.14295 | -0.0583 | 4.5177
13 | 0.7239 | 0.13784 | -0.0552 | 5.2517
13.5 | 0.7562 | 0.14037 | -0.0553 | 5.3872
14 | 0.8135 | 0.14052 | -0.0543 | 5.7892
14.5 | 0.8952 | 0.13396 | -0.0498 | 6.6826
15 | 1.1617 | 0.08499 | -0.0281 | 13.6687
15.5 | 1.1833 | 0.08874 | -0.0258 | 13.3345
16 | 1.2248 | 0.09196 | -0.0244 | 13.3188
16.5 | 1.2473 | 0.09794 | -0.024 | 12.7353
17 | 1.2081 | 0.11019 | -0.0259 | 10.9638
17.5 | 1.1315 | 0.12906 | -0.0326 | 8.7672
18 | 1.0454 | 0.15493 | -0.0453 | 6.7476
19.5 | 0.894 | 0.23529 | -0.0938 | 3.7996
20 | 0.8971 | 0.24032 | -0.0988 | 3.7329

## 5. Re 50k Mach 0.25 (1)
BIGFOIL.COM POLAR EXPORT
NACA65-620 a=0.8
NACA65-620 a=0.8 |  |  |  | Cl Max: | 1.597 | at alpha= | 9 | deg
JavaFoil+Calcfoil stall+Eppler ext transition |  |  |  | L/D Max: | 36.757 | at alpha= | 6.5 | deg
Re: | 50000 |  |  | Cd Min: | 0.02467 | at alpha= | 0 | deg
Mach: | 0.25 |  |  | Cl=0 at alpha= | -4.819 | deg
|  |  |  | @ Cl=0.1, Cd= | 0.024769
|  |  |  | @ Cl=0.4, Cd= | 0.02613
|  |  |  | @ Cl=0.6, Cd= | 0.024747
alpha (deg) | Cl | Cd | Cm | Cl/Cd
-19.5 | -0.409 | 0.38038 | -0.02 | -1.074
-19 | -0.457 | 0.34008 | -0.021 | -1.344
-18.5 | -0.502 | 0.29616 | -0.02 | -1.695
-18 | -0.543 | 0.26605 | -0.021 | -2.04
-17.5 | -0.579 | 0.24619 | -0.021 | -2.353
-17 | -0.611 | 0.21827 | -0.021 | -2.801
-16.5 | -0.639 | 0.20045 | -0.021 | -3.186
-16 | -0.661 | 0.18127 | -0.021 | -3.646
-15.5 | -0.677 | 0.16852 | -0.021 | -4.02
-15 | -0.688 | 0.15395 | -0.021 | -4.472
-14.5 | -0.694 | 0.14022 | -0.021 | -4.947
-14 | -0.693 | 0.13027 | -0.022 | -5.319
-13.5 | -0.686 | 0.12068 | -0.023 | -5.688
-13 | -0.674 | 0.11173 | -0.023 | -6.036
-12.5 | -0.657 | 0.10363 | -0.024 | -6.34
-12 | -0.635 | 0.09665 | -0.025 | -6.565
-11.5 | -0.612 | 0.09298 | -0.045 | -6.578
-11 | -0.581 | 0.08744 | -0.047 | -6.64
-10.5 | -0.546 | 0.08225 | -0.048 | -6.633
-10 | -0.506 | 0.07588 | -0.05 | -6.674
-9.5 | -0.464 | 0.07142 | -0.052 | -6.497
-9 | -0.421 | 0.06567 | -0.057 | -6.418
-8.5 | -0.37 | 0.06803 | -0.045 | -5.441
-8 | -0.323 | 0.06443 | -0.045 | -5.011
-7.5 | -0.274 | 0.06038 | -0.046 | -4.543
-7 | -0.225 | 0.05744 | -0.047 | -3.912
-6.5 | -0.174 | 0.05433 | -0.048 | -3.21
-6 | -0.124 | 0.0519 | -0.049 | -2.381
-5.5 | -0.072 | 0.04949 | -0.05 | -1.46
-5 | -0.021 | 0.04684 | -0.054 | -0.44
-4.5 | 0.037 | 0.02505 | -0.101 | 1.476
-4 | 0.099 | 0.02473 | -0.102 | 3.985
-3.5 | 0.154 | 0.02688 | -0.097 | 5.747
-3 | 0.215 | 0.02662 | -0.098 | 8.074
-2.5 | 0.275 | 0.02641 | -0.099 | 10.407
-2 | 0.335 | 0.02624 | -0.1 | 12.764
-1.5 | 0.395 | 0.02613 | -0.101 | 15.123
-1 | 0.456 | 0.02613 | -0.102 | 17.437
-0.5 | 0.516 | 0.02616 | -0.103 | 19.742
0 | 0.589 | 0.02467 | -0.103 | 23.869
0.5 | 0.649 | 0.02509 | -0.104 | 25.852
1 | 0.708 | 0.02562 | -0.105 | 27.629
1.5 | 0.767 | 0.0262 | -0.106 | 29.274
2 | 0.826 | 0.02682 | -0.107 | 30.797
2.5 | 0.885 | 0.02753 | -0.108 | 32.147
3 | 0.944 | 0.02827 | -0.109 | 33.381
3.5 | 1.002 | 0.0291 | -0.11 | 34.424
4 | 1.06 | 0.03002 | -0.111 | 35.301
4.5 | 1.117 | 0.03107 | -0.112 | 35.962
5 | 1.174 | 0.03215 | -0.113 | 36.524
5.5 | 1.217 | 0.03333 | -0.114 | 36.505
6 | 1.268 | 0.03461 | -0.115 | 36.643
6.5 | 1.32 | 0.03592 | -0.116 | 36.757
7 | 1.371 | 0.03737 | -0.117 | 36.679
7.5 | 1.419 | 0.03899 | -0.118 | 36.386
8 | 1.515 | 0.0424 | -0.125 | 35.743
8.5 | 1.558 | 0.04438 | -0.126 | 35.106
9 | 1.597 | 0.04661 | -0.127 | 34.258
9.5 | 1.385 | 0.08449 | -0.055 | 16.392
10 | 1.414 | 0.07757 | -0.06 | 18.231
10.5 | 1.439 | 0.08331 | -0.058 | 17.269
11 | 1.46 | 0.09082 | -0.058 | 16.073
11.5 | 1.477 | 0.09773 | -0.058 | 15.109
12 | 1.489 | 0.10326 | -0.058 | 14.417
12.5 | 1.496 | 0.11188 | -0.057 | 13.372
13 | 1.494 | 0.12279 | -0.057 | 12.171
13.5 | 1.485 | 0.12951 | -0.055 | 11.468
14 | 1.47 | 0.14135 | -0.054 | 10.399

## 6. Re 50k Mach 0.25 (2)
BIGFOIL.COM POLAR EXPORT
NACA65-620 a=0.8
NACA65-620 a=0.8 |  |  |  | Cl Max: | 1.1752 | at alpha= | 16 | deg
XFOIL ncrit=9 |  |  |  | L/D Max: | 12.0473 | at alpha= | 15.5 | deg
Re: | 50000 |  |  | Cd Min: | 0.24591 | at alpha= | 20 | deg
Mach: | 0.25 |  |  | Cl=0 at alpha= | 2.8308 | deg
|  |  |  | @ Cl=0.1, Cd= | 0.078519
|  |  |  | @ Cl=0.4, Cd= | 0.10679
|  |  |  | @ Cl=0.6, Cd= | 0.13746
alpha (deg) | Cl | Cd | Cm | Cl/Cd
-12 | -0.3919 | 0.16679 | -0.0246 | -2.3497
-11.5 | -0.3997 | 0.16316 | -0.0224 | -2.4497
-11 | -0.4121 | 0.16001 | -0.02 | -2.5755
-10 | -0.436 | 0.15356 | -0.0147 | -2.8393
-9 | -0.4331 | 0.14381 | -0.0103 | -3.0116
-8.5 | -0.6616 | 0.10498 | -0.0365 | -6.3022
-7.5 | -0.825 | 0.08178 | -0.0332 | -10.088
-7 | -0.8382 | 0.07336 | -0.0315 | -11.4258
-6.5 | -0.8349 | 0.06557 | -0.0306 | -12.733
-6 | -0.8136 | 0.05925 | -0.0298 | -13.7316
-5.5 | -0.7815 | 0.05467 | -0.0289 | -14.2949
-5 | -0.7438 | 0.05139 | -0.0278 | -14.4736
-4.5 | -0.7036 | 0.04881 | -0.0262 | -14.4151
-4 | -0.6627 | 0.04739 | -0.0238 | -13.984
-3.5 | -0.6251 | 0.04641 | -0.0205 | -13.4691
-3 | -0.5903 | 0.04509 | -0.0178 | -13.0916
-2.5 | -0.5802 | 0.04578 | -0.0051 | -12.6737
-2 | -0.5805 | 0.05 | 0.0136 | -11.61
-1.5 | -0.5746 | 0.05161 | 0.0271 | -11.1335
-1 | -0.5695 | 0.05323 | 0.0437 | -10.6989
-0.5 | -0.3808 | 0.06177 | 0.0228 | -6.1648
0 | -0.2997 | 0.06397 | 0.0125 | -4.685
0.5 | -0.2257 | 0.06606 | 0.0032 | -3.4166
1 | -0.1638 | 0.06783 | -0.0038 | -2.4149
1.5 | -0.1079 | 0.06955 | -0.0096 | -1.5514
2 | -0.0519 | 0.07146 | -0.0156 | -0.72628
2.5 | -0.0088 | 0.07309 | -0.0192 | -0.1204
3 | 0.0045 | 0.07336 | -0.0168 | 0.061341
3.5 | 0.0142 | 0.07346 | -0.0137 | 0.1933
4 | 0.0221 | 0.07348 | -0.0103 | 0.30076
4.5 | 0.0413 | 0.07449 | -0.0092 | 0.55444
5.5 | 0.1309 | 0.08064 | -0.0167 | 1.6233
6 | 0.1738 | 0.08368 | -0.0204 | 2.077
6.5 | 0.219 | 0.08739 | -0.0245 | 2.506
7 | 0.2645 | 0.09154 | -0.0287 | 2.8894
7.5 | 0.3106 | 0.09619 | -0.033 | 3.229
8 | 0.3575 | 0.10147 | -0.0373 | 3.5232
8.5 | 0.3796 | 0.10419 | -0.0384 | 3.6433
9 | 0.4104 | 0.10812 | -0.0406 | 3.7958
9.5 | 0.4488 | 0.11309 | -0.0437 | 3.9685
10 | 0.4957 | 0.11942 | -0.0477 | 4.1509
10.5 | 0.5137 | 0.12346 | -0.0489 | 4.1609
11 | 0.5465 | 0.12847 | -0.0513 | 4.2539
11.5 | 0.5787 | 0.13442 | -0.0539 | 4.3052
12 | 0.617 | 0.13988 | -0.0564 | 4.4109
12.5 | 0.6812 | 0.1387 | -0.0551 | 4.9113
13 | 0.7284 | 0.14011 | -0.055 | 5.1988
13.5 | 0.758 | 0.14336 | -0.0554 | 5.2874
14 | 0.8151 | 0.14401 | -0.0544 | 5.66
14.5 | 0.8737 | 0.14137 | -0.0511 | 6.1802
15 | 0.9185 | 0.13805 | -0.0471 | 6.6534
15.5 | 1.1722 | 0.0973 | -0.0241 | 12.0473
16 | 1.1752 | 0.10523 | -0.0245 | 11.1679
16.5 | 1.1128 | 0.12221 | -0.0302 | 9.1056
17 | 1.0299 | 0.14658 | -0.042 | 7.0262
18 | 0.9147 | 0.19899 | -0.0722 | 4.5967
18.5 | 0.9245 | 0.21041 | -0.0776 | 4.3938
19 | 0.8823 | 0.23261 | -0.0948 | 3.793
19.5 | 0.9076 | 0.241 | -0.0976 | 3.766
20 | 0.9114 | 0.24591 | -0.1029 | 3.7062

## 7. Re 50k Mach 0.50 (1)
BIGFOIL.COM POLAR EXPORT
NACA65-620 a=0.8
NACA65-620 a=0.8 |  |  |  | Cl Max: | 1.587 | at alpha= | 7.5 | deg
JavaFoil+Calcfoil stall+Eppler ext transition |  |  |  | L/D Max: | 34.113 | at alpha= | 5 | deg
Re: | 50000 |  |  | Cd Min: | 0.02701 | at alpha= | -3.5 | deg
Mach: | 0.5 |  |  | Cl=0 at alpha= | -4.8017 | deg
|  |  |  | @ Cl=0.1, Cd= | 0.029844
|  |  |  | @ Cl=0.4, Cd= | 0.02876
|  |  |  | @ Cl=0.6, Cd= | 0.028643
alpha (deg) | Cl | Cd | Cm | Cl/Cd
-20 | -0.872 | 0.43933 | -0.045 | -1.986
-19.5 | -0.844 | 0.42333 | -0.045 | -1.995
-19 | -0.816 | 0.41733 | -0.046 | -1.956
-18.5 | -0.786 | 0.40581 | -0.045 | -1.938
-18 | -0.757 | 0.40059 | -0.044 | -1.891
-17.5 | -0.729 | 0.39663 | -0.045 | -1.838
-17 | -0.701 | 0.3984 | -0.046 | -1.759
-16.5 | -0.673 | 0.36711 | -0.046 | -1.832
-16 | -0.643 | 0.33986 | -0.044 | -1.891
-15.5 | -0.614 | 0.34608 | -0.044 | -1.774
-15 | -0.586 | 0.34915 | -0.045 | -1.677
-14.5 | -0.557 | 0.31457 | -0.045 | -1.772
-14 | -0.529 | 0.31212 | -0.046 | -1.694
-13.5 | -0.5 | 0.32332 | -0.046 | -1.547
-13 | -0.471 | 0.2903 | -0.043 | -1.621
-12.5 | -0.442 | 0.27321 | -0.044 | -1.618
-12 | -0.413 | 0.27473 | -0.044 | -1.505
-11.5 | -0.385 | 0.24788 | -0.045 | -1.553
-11 | -0.355 | 0.16934 | -0.027 | -2.096
-10.5 | -0.326 | 0.15799 | -0.027 | -2.066
-10 | -0.433 | 0.09944 | -0.025 | -4.353
-9.5 | -0.445 | 0.08411 | -0.024 | -5.295
-9 | -0.424 | 0.0734 | -0.03 | -5.771
-8.5 | -0.391 | 0.07338 | -0.054 | -5.325
-8 | -0.348 | 0.06626 | -0.057 | -5.249
-7.5 | -0.298 | 0.06735 | -0.05 | -4.424
-7 | -0.246 | 0.06274 | -0.051 | -3.92
-6.5 | -0.192 | 0.05868 | -0.052 | -3.271
-6 | -0.137 | 0.05504 | -0.053 | -2.482
-5.5 | -0.08 | 0.05208 | -0.054 | -1.538
-5 | -0.023 | 0.04973 | -0.055 | -0.459
-4.5 | 0.035 | 0.04757 | -0.059 | 0.737
-4 | 0.109 | 0.02739 | -0.111 | 3.982
-3.5 | 0.178 | 0.02701 | -0.112 | 6.584
-3 | 0.24 | 0.029 | -0.108 | 8.261
-2.5 | 0.306 | 0.02883 | -0.109 | 10.621
-2 | 0.373 | 0.02876 | -0.11 | 12.971
-1.5 | 0.44 | 0.02876 | -0.111 | 15.298
-1 | 0.507 | 0.02886 | -0.111 | 17.574
-0.5 | 0.575 | 0.02901 | -0.113 | 19.803
0 | 0.652 | 0.02788 | -0.113 | 23.402
0.5 | 0.719 | 0.02848 | -0.114 | 25.229
1 | 0.785 | 0.02913 | -0.115 | 26.955
1.5 | 0.851 | 0.02994 | -0.117 | 28.431
2 | 0.917 | 0.03079 | -0.118 | 29.773
2.5 | 0.982 | 0.03179 | -0.118 | 30.873
3 | 1.047 | 0.03284 | -0.12 | 31.871
3.5 | 1.111 | 0.03402 | -0.121 | 32.66
4 | 1.175 | 0.03528 | -0.122 | 33.314
4.5 | 1.239 | 0.03673 | -0.123 | 33.742
5 | 1.304 | 0.03822 | -0.124 | 34.113
5.5 | 1.343 | 0.03993 | -0.125 | 33.641
6 | 1.398 | 0.04171 | -0.126 | 33.517
6.5 | 1.449 | 0.04383 | -0.127 | 33.057
7 | 1.496 | 0.04604 | -0.128 | 32.483
7.5 | 1.587 | 0.05254 | -0.136 | 30.213
8 | 1.383 | 0.06477 | -0.067 | 21.346
8.5 | 1.395 | 0.07158 | -0.06 | 19.485
9 | 1.391 | 0.07936 | -0.058 | 17.532
9.5 | 1.356 | 0.09161 | -0.057 | 14.799
10 | 1.24 | 0.11179 | -0.053 | 11.089
10.5 | 0.861 | 0.18198 | -0.048 | 4.733
11 | 0.889 | 0.22633 | -0.057 | 3.93
11.5 | 0.917 | 0.24557 | -0.058 | 3.732
12 | 0.944 | 0.27182 | -0.059 | 3.471
12.5 | 0.972 | 0.27829 | -0.07 | 3.493

## 8. Re 50k Mach 0.50 (2)
BIGFOIL.COM POLAR EXPORT
NACA65-620 a=0.8
NACA65-620 a=0.8 |  |  |  | Cl Max: | 0.9919 | at alpha= | 20 | deg
XFOIL ncrit=9 |  |  |  | L/D Max: | 5.1416 | at alpha= | 15 | deg
Re: | 50000 |  |  | Cd Min: | 0.27661 | at alpha= | 20 | deg
Mach: | 0.5 |  |  | Cl=0 at alpha= | 3.1702 | deg
|  |  |  | @ Cl=0.1, Cd= | 0.087003
|  |  |  | @ Cl=0.4, Cd= | 0.11632
|  |  |  | @ Cl=0.6, Cd= | 0.14139
alpha (deg) | Cl | Cd | Cm | Cl/Cd
-20 | -0.352 | 0.24326 | -0.0622 | -1.447
-19.5 | -0.3316 | 0.23187 | -0.06 | -1.4301
-19 | -0.3391 | 0.23197 | -0.0588 | -1.4618
-18.5 | -0.3356 | 0.22663 | -0.0563 | -1.4808
-18 | -0.3427 | 0.22559 | -0.0541 | -1.5191
-17.5 | -0.3443 | 0.2214 | -0.0516 | -1.5551
-17 | -0.3519 | 0.21994 | -0.0491 | -1.6
-16.5 | -0.3528 | 0.21533 | -0.0464 | -1.6384
-16 | -0.3658 | 0.21463 | -0.0442 | -1.7043
-15.5 | -0.3614 | 0.20896 | -0.0412 | -1.7295
-15 | -0.3926 | 0.21203 | -0.0397 | -1.8516
-14.5 | -0.3717 | 0.20258 | -0.0365 | -1.8348
-14 | -0.3859 | 0.20051 | -0.0348 | -1.9246
-13.5 | -0.3954 | 0.1985 | -0.0325 | -1.9919
-13 | -0.3847 | 0.19213 | -0.03 | -2.0023
-12.5 | -0.3947 | 0.18899 | -0.0282 | -2.0885
-12 | -0.414 | 0.18799 | -0.0261 | -2.2022
-11.5 | -0.3969 | 0.1809 | -0.0239 | -2.194
-11 | -0.3997 | 0.17679 | -0.0218 | -2.2609
-10.5 | -0.4078 | 0.17316 | -0.0197 | -2.355
-9.5 | -0.4111 | 0.16426 | -0.0156 | -2.5027
-8.5 | -0.4888 | 0.14285 | -0.026 | -3.4218
-8 | -0.515 | 0.13374 | -0.0278 | -3.8508
-7.5 | -0.5612 | 0.12262 | -0.0313 | -4.5767
-7 | -0.587 | 0.11385 | -0.0316 | -5.1559
-6.5 | -0.6409 | 0.1026 | -0.0333 | -6.2466
-6 | -0.7514 | 0.09011 | -0.0329 | -8.3387
-5.5 | -0.8111 | 0.08047 | -0.031 | -10.0795
-5 | -0.8241 | 0.07253 | -0.0292 | -11.3622
-4.5 | -0.8151 | 0.06566 | -0.0278 | -12.414
-4 | -0.7879 | 0.06013 | -0.0268 | -13.1033
-3.5 | -0.7486 | 0.0562 | -0.0254 | -13.3203
-3 | -0.704 | 0.05381 | -0.0226 | -13.0831
-2.5 | -0.6602 | 0.05247 | -0.0185 | -12.5824
-2 | -0.6217 | 0.05096 | -0.015 | -12.1998
-1.5 | -0.5941 | 0.05234 | -0.004 | -11.3508
-1 | -0.574 | 0.05959 | 0.017 | -9.6325
-0.5 | -0.5561 | 0.06289 | 0.0363 | -8.8424
0 | -0.3549 | 0.07189 | 0.0172 | -4.9367
0.5 | -0.2881 | 0.07317 | 0.0107 | -3.9374
1 | -0.2237 | 0.07449 | 0.0044 | -3.0031
1.5 | -0.17 | 0.07572 | -0.0001 | -2.2451
2 | -0.1227 | 0.07699 | -0.0035 | -1.5937
2.5 | -0.0728 | 0.0787 | -0.0077 | -0.92503
3 | -0.0193 | 0.08094 | -0.0127 | -0.23845
3.5 | 0.0374 | 0.08416 | -0.0185 | 0.44439
4 | 0.0554 | 0.08538 | -0.0163 | 0.64886
4.5 | 0.0661 | 0.08572 | -0.0128 | 0.77112
5.5 | 0.0909 | 0.08634 | -0.0072 | 1.0528
6 | 0.13 | 0.08919 | -0.0099 | 1.4576
6.5 | 0.1777 | 0.09318 | -0.0144 | 1.9071
7.5 | 0.2671 | 0.10153 | -0.023 | 2.6307
8 | 0.3028 | 0.10511 | -0.0262 | 2.8808
8.5 | 0.3453 | 0.10979 | -0.0304 | 3.1451
9 | 0.3952 | 0.11566 | -0.0355 | 3.4169
9.5 | 0.4442 | 0.12235 | -0.0405 | 3.6306
10 | 0.4673 | 0.12602 | -0.0427 | 3.7081
11 | 0.5412 | 0.13751 | -0.05 | 3.9357
12 | 0.6464 | 0.14445 | -0.0536 | 4.4749
12.5 | 0.6916 | 0.14835 | -0.0552 | 4.6619
13 | 0.7302 | 0.15282 | -0.0568 | 4.7782
13.5 | 0.7733 | 0.15717 | -0.058 | 4.9202
14 | 0.7979 | 0.16243 | -0.0598 | 4.9123
14.5 | 0.8355 | 0.16645 | -0.0601 | 5.0195
15 | 0.8734 | 0.16987 | -0.0598 | 5.1416
15.5 | 0.8768 | 0.17941 | -0.0648 | 4.8871
16 | 0.9006 | 0.18688 | -0.0674 | 4.8191
16.5 | 0.8987 | 0.19889 | -0.0749 | 4.5186
17 | 0.9144 | 0.20894 | -0.0801 | 4.3764
17.5 | 0.9211 | 0.21991 | -0.087 | 4.1885
18 | 0.9392 | 0.23103 | -0.0927 | 4.0653
19.5 | 0.9685 | 0.26681 | -0.1169 | 3.6299
20 | 0.9919 | 0.27661 | -0.1216 | 3.5859

## 9. Re 100k Mach 0.00 (1)
BIGFOIL.COM POLAR EXPORT
NACA65-620 a=0.8
NACA65-620 a=0.8 |  |  |  | Cl Max: | 1.68 | at alpha= | 10.5 | deg
JavaFoil+Calcfoil stall+Eppler ext transition |  |  |  | L/D Max: | 52.04 | at alpha= | 6.5 | deg
Re: | 100000 |  |  | Cd Min: | 0.01726 | at alpha= | 0 | deg
Mach: | 0 |  |  | Cl=0 at alpha= | -4.8 | deg
|  |  |  | @ Cl=0.1, Cd= | 0.01926
|  |  |  | @ Cl=0.4, Cd= | 0.018906
|  |  |  | @ Cl=0.6, Cd= | 0.017334
alpha (deg) | Cl | Cd | Cm | Cl/Cd
-20 | -0.765 | 0.21371 | -0.019 | -3.581
-19.5 | -0.776 | 0.20118 | -0.019 | -3.858
-19 | -0.785 | 0.19404 | -0.019 | -4.048
-18.5 | -0.793 | 0.18043 | -0.019 | -4.394
-18 | -0.798 | 0.17205 | -0.019 | -4.639
-17.5 | -0.801 | 0.16376 | -0.02 | -4.893
-17 | -0.802 | 0.15254 | -0.02 | -5.256
-16.5 | -0.8 | 0.14459 | -0.021 | -5.53
-16 | -0.795 | 0.13613 | -0.021 | -5.837
-15.5 | -0.787 | 0.12837 | -0.022 | -6.127
-15 | -0.775 | 0.1212 | -0.022 | -6.398
-14.5 | -0.761 | 0.11475 | -0.023 | -6.632
-14 | -0.749 | 0.11075 | -0.042 | -6.761
-13.5 | -0.728 | 0.10372 | -0.043 | -7.02
-13 | -0.704 | 0.09862 | -0.044 | -7.139
-12.5 | -0.677 | 0.09182 | -0.046 | -7.378
-12 | -0.648 | 0.08624 | -0.048 | -7.512
-11.5 | -0.615 | 0.08105 | -0.049 | -7.587
-11 | -0.581 | 0.07468 | -0.053 | -7.784
-10.5 | -0.546 | 0.06822 | -0.057 | -8.007
-10 | -0.569 | 0.03171 | -0.084 | -17.934
-9.5 | -0.452 | 0.06783 | -0.043 | -6.659
-9 | -0.407 | 0.06401 | -0.044 | -6.358
-8.5 | -0.361 | 0.06051 | -0.044 | -5.969
-8 | -0.314 | 0.05693 | -0.045 | -5.524
-7.5 | -0.267 | 0.05422 | -0.046 | -4.922
-7 | -0.218 | 0.05123 | -0.047 | -4.263
-6.5 | -0.169 | 0.04866 | -0.048 | -3.483
-6 | -0.12 | 0.04628 | -0.051 | -2.595
-5.5 | -0.083 | 0.02057 | -0.097 | -4.019
-5 | -0.024 | 0.02008 | -0.098 | -1.173
-4.5 | 0.036 | 0.01962 | -0.099 | 1.838
-4 | 0.096 | 0.01923 | -0.101 | 4.999
-3.5 | 0.151 | 0.01965 | -0.097 | 7.7
-3 | 0.211 | 0.01944 | -0.098 | 10.832
-2.5 | 0.27 | 0.01915 | -0.1 | 14.08
-2 | 0.329 | 0.01904 | -0.101 | 17.267
-1.5 | 0.388 | 0.01892 | -0.102 | 20.511
-1 | 0.448 | 0.01885 | -0.103 | 23.756
-0.5 | 0.508 | 0.01883 | -0.104 | 26.957
0 | 0.583 | 0.01726 | -0.105 | 33.797
0.5 | 0.643 | 0.01752 | -0.107 | 36.722
1 | 0.703 | 0.01783 | -0.108 | 39.412
1.5 | 0.761 | 0.01825 | -0.109 | 41.69
2 | 0.819 | 0.01869 | -0.11 | 43.841
2.5 | 0.877 | 0.01916 | -0.111 | 45.768
3 | 0.935 | 0.01968 | -0.112 | 47.483
3.5 | 0.991 | 0.02028 | -0.113 | 48.893
4 | 1.048 | 0.02089 | -0.114 | 50.191
4.5 | 1.104 | 0.02159 | -0.115 | 51.149
5 | 1.161 | 0.02241 | -0.121 | 51.801
5.5 | 1.202 | 0.0233 | -0.121 | 51.605
6 | 1.254 | 0.02411 | -0.122 | 52.021
6.5 | 1.304 | 0.02506 | -0.123 | 52.04
7 | 1.355 | 0.02605 | -0.123 | 52.004
7.5 | 1.403 | 0.02708 | -0.124 | 51.822
8 | 1.486 | 0.03416 | -0.129 | 43.497
8.5 | 1.53 | 0.03561 | -0.13 | 42.961
9 | 1.571 | 0.03734 | -0.13 | 42.089
9.5 | 1.611 | 0.03906 | -0.131 | 41.231
10 | 1.647 | 0.04086 | -0.132 | 40.303
10.5 | 1.68 | 0.04268 | -0.132 | 39.357
11 | 1.45 | 0.07823 | -0.063 | 18.536
11.5 | 1.474 | 0.08342 | -0.062 | 17.673
12 | 1.495 | 0.08892 | -0.06 | 16.816
12.5 | 1.514 | 0.09499 | -0.058 | 15.937
13 | 1.527 | 0.10104 | -0.058 | 15.117
13.5 | 1.537 | 0.1079 | -0.059 | 14.243
14 | 1.542 | 0.11472 | -0.058 | 13.445
14.5 | 1.544 | 0.12144 | -0.057 | 12.713
15 | 1.542 | 0.12985 | -0.057 | 11.878
15.5 | 1.537 | 0.13851 | -0.057 | 11.098

## 10. Re 100k Mach 0.00 (2)
BIGFOIL.COM POLAR EXPORT
NACA65-620 a=0.8
NACA65-620 a=0.8 |  |  |  | Cl Max: | 1.3665 | at alpha= | 18 | deg
XFOIL ncrit=9 |  |  |  | L/D Max: | 19.7678 | at alpha= | 13.5 | deg
Re: | 100000 |  |  | Cd Min: | 0.15191 | at alpha= | -14 | deg
Mach: | 0 |  |  | Cl=0 at alpha= | 2.7159 | deg
|  |  |  | @ Cl=0.1, Cd= | 0.066045
|  |  |  | @ Cl=0.4, Cd= | 0.078585
|  |  |  | @ Cl=0.6, Cd= | 0.079924
alpha (deg) | Cl | Cd | Cm | Cl/Cd
-14 | -0.3237 | 0.15191 | -0.0779 | -2.1309
-13.5 | -0.2411 | 0.14211 | -0.0801 | -1.6966
-13 | -0.2511 | 0.13437 | -0.0885 | -1.8687
-12.5 | -0.2035 | 0.12812 | -0.0915 | -1.5884
-12 | -0.1776 | 0.12031 | -0.0983 | -1.4762
-11.5 | -0.1829 | 0.11376 | -0.1021 | -1.6078
-11 | -0.4808 | 0.07541 | -0.1205 | -6.3758
-10.5 | -0.4952 | 0.06978 | -0.1165 | -7.0966
-10 | -0.6427 | 0.06735 | -0.0962 | -9.5427
-9.5 | -0.631 | 0.06128 | -0.0938 | -10.297
-9 | -0.6428 | 0.0576 | -0.0869 | -11.1597
-8.5 | -0.6179 | 0.05254 | -0.0853 | -11.7606
-8 | -0.6128 | 0.0499 | -0.0795 | -12.2806
-7.5 | -0.5789 | 0.04724 | -0.0777 | -12.2544
-7 | -0.5401 | 0.04551 | -0.0762 | -11.8677
-6.5 | -0.5177 | 0.04465 | -0.0721 | -11.5946
-6 | -0.4658 | 0.04292 | -0.0722 | -10.8527
-5.5 | -0.4401 | 0.04254 | -0.0686 | -10.3456
-5 | -0.421 | 0.04226 | -0.0644 | -9.9621
-4.5 | -0.3872 | 0.04175 | -0.0623 | -9.2743
-4 | -0.4505 | 0.04469 | -0.0503 | -10.0806
-3.5 | -0.4059 | 0.04303 | -0.0515 | -9.433
-3 | -0.3999 | 0.04446 | -0.0428 | -8.9946
-2 | -0.3266 | 0.05097 | -0.033 | -6.4077
-1.5 | -0.3259 | 0.05158 | -0.0216 | -6.3183
-0.5 | -0.2869 | 0.05383 | -0.0076 | -5.3297
0 | -0.2185 | 0.0565 | -0.0125 | -3.8673
0.5 | -0.2021 | 0.05552 | -0.0091 | -3.6401
1 | -0.1344 | 0.05843 | -0.0144 | -2.3002
1.5 | -0.109 | 0.05803 | -0.0129 | -1.8783
2 | -0.0748 | 0.05917 | -0.0131 | -1.2642
2.5 | -0.0114 | 0.06152 | -0.0173 | -0.18531
3 | 0.015 | 0.06224 | -0.0161 | 0.241
3.5 | 0.058 | 0.06441 | -0.018 | 0.90048
4 | 0.114 | 0.06659 | -0.0204 | 1.712
4.5 | 0.1435 | 0.06794 | -0.0202 | 2.1122
5 | 0.177 | 0.06993 | -0.0207 | 2.5311
5.5 | 0.217 | 0.07232 | -0.0218 | 3.0006
6.5 | 0.3397 | 0.07809 | -0.029 | 4.3501
7 | 0.3591 | 0.07945 | -0.0302 | 4.5198
7.5 | 0.4655 | 0.0772 | -0.0349 | 6.0298
8.5 | 0.5937 | 0.0798 | -0.0418 | 7.4398
9 | 0.6528 | 0.08096 | -0.0443 | 8.0632
9.5 | 0.7083 | 0.08188 | -0.046 | 8.6505
10 | 0.7642 | 0.08224 | -0.0471 | 9.2923
10.5 | 0.7831 | 0.08518 | -0.0466 | 9.1935
11 | 0.8768 | 0.08111 | -0.0476 | 10.81
11.5 | 0.8937 | 0.08366 | -0.0464 | 10.6825
12 | 1.0062 | 0.07482 | -0.0459 | 13.4483
12.5 | 1.0595 | 0.07075 | -0.0434 | 14.9753
13.5 | 1.2005 | 0.06073 | -0.0396 | 19.7678
14 | 1.2031 | 0.06462 | -0.0369 | 18.6181
14.5 | 1.1755 | 0.07272 | -0.0346 | 16.1647
15 | 1.1578 | 0.08036 | -0.0331 | 14.4077
15.5 | 1.1715 | 0.08439 | -0.0317 | 13.882
16 | 1.2012 | 0.0867 | -0.0305 | 13.8547
16.5 | 1.2441 | 0.08791 | -0.0292 | 14.152
17 | 1.2926 | 0.08919 | -0.0283 | 14.4927
17.5 | 1.3182 | 0.0934 | -0.028 | 14.1135
18 | 1.3665 | 0.09629 | -0.0279 | 14.1915
18.5 | 1.3463 | 0.1048 | -0.0285 | 12.8464
19 | 1.3203 | 0.11477 | -0.0304 | 11.5039
19.5 | 1.2823 | 0.12678 | -0.0342 | 10.1144
20 | 1.2346 | 0.14127 | -0.0407 | 8.7393

## 11. Re 100k Mach 0.10 (1)
BIGFOIL.COM POLAR EXPORT
NACA65-620 a=0.8
NACA65-620 a=0.8 |  |  |  | Cl Max: | 1.683 | at alpha= | 10.5 | deg
JavaFoil+Calcfoil stall+Eppler ext transition |  |  |  | L/D Max: | 51.857 | at alpha= | 7 | deg
Re: | 100000 |  |  | Cd Min: | 0.01736 | at alpha= | 0 | deg
Mach: | 0.1 |  |  | Cl=0 at alpha= | -4.8 | deg
|  |  |  | @ Cl=0.1, Cd= | 0.019345
|  |  |  | @ Cl=0.4, Cd= | 0.019007
|  |  |  | @ Cl=0.6, Cd= | 0.017416
alpha (deg) | Cl | Cd | Cm | Cl/Cd
-20 | -0.726 | 0.21995 | -0.019 | -3.302
-19.5 | -0.741 | 0.20835 | -0.019 | -3.555
-19 | -0.753 | 0.19582 | -0.019 | -3.847
-18.5 | -0.764 | 0.18869 | -0.02 | -4.049
-18 | -0.773 | 0.17545 | -0.019 | -4.404
-17.5 | -0.779 | 0.16601 | -0.02 | -4.692
-17 | -0.783 | 0.15569 | -0.02 | -5.026
-16.5 | -0.783 | 0.1471 | -0.021 | -5.325
-16 | -0.781 | 0.13824 | -0.021 | -5.65
-15.5 | -0.775 | 0.13006 | -0.022 | -5.962
-15 | -0.767 | 0.12262 | -0.022 | -6.251
-14.5 | -0.754 | 0.11604 | -0.023 | -6.5
-14 | -0.738 | 0.10879 | -0.023 | -6.787
-13.5 | -0.725 | 0.10499 | -0.043 | -6.901
-13 | -0.702 | 0.09949 | -0.044 | -7.054
-12.5 | -0.676 | 0.09315 | -0.045 | -7.254
-12 | -0.647 | 0.08667 | -0.047 | -7.468
-11.5 | -0.615 | 0.08148 | -0.049 | -7.553
-11 | -0.582 | 0.07541 | -0.052 | -7.714
-10.5 | -0.546 | 0.0697 | -0.056 | -7.83
-10 | -0.568 | 0.0327 | -0.084 | -17.377
-9.5 | -0.524 | 0.0293 | -0.087 | -17.892
-9 | -0.408 | 0.06413 | -0.044 | -6.37
-8.5 | -0.363 | 0.06067 | -0.045 | -5.978
-8 | -0.316 | 0.05719 | -0.045 | -5.522
-7.5 | -0.268 | 0.05414 | -0.046 | -4.95
-7 | -0.219 | 0.05141 | -0.047 | -4.268
-6.5 | -0.17 | 0.04895 | -0.048 | -3.477
-6 | -0.121 | 0.04641 | -0.051 | -2.6
-5.5 | -0.083 | 0.02067 | -0.097 | -4.018
-5 | -0.024 | 0.02016 | -0.099 | -1.174
-4.5 | 0.036 | 0.01971 | -0.1 | 1.838
-4 | 0.097 | 0.01932 | -0.101 | 4.997
-3.5 | 0.152 | 0.01978 | -0.098 | 7.687
-3 | 0.212 | 0.01956 | -0.099 | 10.817
-2.5 | 0.271 | 0.01928 | -0.1 | 14.047
-2 | 0.33 | 0.01908 | -0.101 | 17.32
-1.5 | 0.39 | 0.01902 | -0.102 | 20.498
-1 | 0.45 | 0.01894 | -0.104 | 23.742
-0.5 | 0.51 | 0.01895 | -0.105 | 26.916
0 | 0.586 | 0.01736 | -0.106 | 33.782
0.5 | 0.646 | 0.0176 | -0.107 | 36.732
1 | 0.706 | 0.01794 | -0.108 | 39.367
1.5 | 0.765 | 0.01835 | -0.109 | 41.667
2 | 0.823 | 0.01881 | -0.11 | 43.726
2.5 | 0.881 | 0.0193 | -0.111 | 45.643
3 | 0.938 | 0.01981 | -0.112 | 47.372
3.5 | 0.996 | 0.02039 | -0.113 | 48.864
4 | 1.053 | 0.02106 | -0.114 | 49.981
4.5 | 1.11 | 0.02174 | -0.115 | 51.058
5 | 1.166 | 0.02266 | -0.121 | 51.429
5.5 | 1.208 | 0.02344 | -0.122 | 51.531
6 | 1.259 | 0.02437 | -0.122 | 51.669
6.5 | 1.31 | 0.02529 | -0.123 | 51.801
7 | 1.36 | 0.02623 | -0.124 | 51.857
7.5 | 1.409 | 0.02741 | -0.125 | 51.395
8 | 1.492 | 0.0345 | -0.129 | 43.227
8.5 | 1.535 | 0.03598 | -0.13 | 42.673
9 | 1.577 | 0.03766 | -0.131 | 41.868
9.5 | 1.615 | 0.0395 | -0.131 | 40.893
10 | 1.651 | 0.04135 | -0.132 | 39.923
10.5 | 1.683 | 0.04326 | -0.133 | 38.91
11 | 1.452 | 0.07868 | -0.062 | 18.459
11.5 | 1.475 | 0.08382 | -0.06 | 17.601
12 | 1.496 | 0.08927 | -0.059 | 16.755
12.5 | 1.513 | 0.09559 | -0.058 | 15.828
13 | 1.525 | 0.1013 | -0.058 | 15.053
13.5 | 1.532 | 0.10891 | -0.058 | 14.069
14 | 1.535 | 0.116 | -0.058 | 13.236
14.5 | 1.535 | 0.12272 | -0.058 | 12.505
15 | 1.53 | 0.13074 | -0.057 | 11.702
15.5 | 1.522 | 0.14096 | -0.057 | 10.795

## 12. Re 100k Mach 0.10 (2)
BIGFOIL.COM POLAR EXPORT
NACA65-620 a=0.8
NACA65-620 a=0.8 |  |  |  | Cl Max: | 1.346 | at alpha= | 18 | deg
XFOIL ncrit=9 |  |  |  | L/D Max: | 19.4721 | at alpha= | 13.5 | deg
Re: | 100000 |  |  | Cd Min: | 0.15199 | at alpha= | -14 | deg
Mach: | 0.1 |  |  | Cl=0 at alpha= | 2.7048 | deg
|  |  |  | @ Cl=0.1, Cd= | 0.066403
|  |  |  | @ Cl=0.4, Cd= | 0.077308
|  |  |  | @ Cl=0.6, Cd= | 0.079808
alpha (deg) | Cl | Cd | Cm | Cl/Cd
-14 | -0.3161 | 0.15199 | -0.0791 | -2.0797
-13.5 | -0.2368 | 0.14263 | -0.0808 | -1.6602
-13 | -0.2404 | 0.13466 | -0.0897 | -1.7852
-12.5 | -0.1996 | 0.12853 | -0.0928 | -1.5529
-12 | -0.169 | 0.12056 | -0.0999 | -1.4018
-11.5 | -0.1745 | 0.11412 | -0.1033 | -1.5291
-11 | -0.4675 | 0.07742 | -0.1205 | -6.0385
-10.5 | -0.4722 | 0.07 | -0.1194 | -6.7457
-9.5 | -0.6217 | 0.06213 | -0.0959 | -10.0064
-9 | -0.639 | 0.05864 | -0.0882 | -10.897
-8.5 | -0.6132 | 0.05329 | -0.0871 | -11.5068
-8 | -0.616 | 0.05078 | -0.0801 | -12.1308
-7.5 | -0.5792 | 0.04779 | -0.0788 | -12.1197
-7 | -0.55 | 0.04616 | -0.0758 | -11.9151
-6.5 | -0.5221 | 0.04508 | -0.0726 | -11.5816
-6 | -0.4649 | 0.04322 | -0.0733 | -10.7566
-5.5 | -0.4477 | 0.04292 | -0.0685 | -10.431
-5 | -0.4256 | 0.04261 | -0.0646 | -9.9883
-4.5 | -0.3866 | 0.04201 | -0.0631 | -9.2026
-4 | -0.4438 | 0.04539 | -0.052 | -9.7775
-3.5 | -0.4047 | 0.04437 | -0.0525 | -9.121
-3 | -0.4053 | 0.04424 | -0.0429 | -9.1614
-2 | -0.3316 | 0.05071 | -0.0335 | -6.5391
-1.5 | -0.3254 | 0.05176 | -0.0227 | -6.2867
-1 | -0.301 | 0.05513 | -0.013 | -5.4598
-0.5 | -0.2882 | 0.05412 | -0.0077 | -5.3252
0 | -0.2227 | 0.05679 | -0.0119 | -3.9215
0.5 | -0.2035 | 0.05579 | -0.0091 | -3.6476
1 | -0.1497 | 0.0579 | -0.0123 | -2.5855
2 | -0.0777 | 0.05931 | -0.0127 | -1.3101
2.5 | -0.0102 | 0.06198 | -0.0176 | -0.16457
3 | 0.0147 | 0.06251 | -0.0161 | 0.23516
3.5 | 0.0537 | 0.06443 | -0.0176 | 0.83346
4 | 0.1159 | 0.06708 | -0.0206 | 1.7278
4.5 | 0.1451 | 0.06831 | -0.0205 | 2.1241
5 | 0.1773 | 0.07017 | -0.0206 | 2.5267
5.5 | 0.2149 | 0.07244 | -0.0215 | 2.9666
6 | 0.2593 | 0.07502 | -0.0232 | 3.4564
6.5 | 0.3032 | 0.07739 | -0.0253 | 3.9178
7.5 | 0.4679 | 0.07725 | -0.0347 | 6.057
8.5 | 0.5996 | 0.0798 | -0.0418 | 7.5138
9 | 0.6591 | 0.08092 | -0.0443 | 8.1451
9.5 | 0.686 | 0.08364 | -0.0447 | 8.2018
10 | 0.7718 | 0.08207 | -0.047 | 9.4042
10.5 | 0.7841 | 0.08548 | -0.0463 | 9.1729
11.5 | 0.8997 | 0.08346 | -0.0461 | 10.78
12.5 | 1.071 | 0.06962 | -0.0428 | 15.3835
13.5 | 1.1989 | 0.06157 | -0.0388 | 19.4721
14 | 1.1952 | 0.06633 | -0.0361 | 18.019
14.5 | 1.1669 | 0.07469 | -0.034 | 15.6232
15 | 1.1534 | 0.08191 | -0.0326 | 14.0813
15.5 | 1.1708 | 0.08557 | -0.0313 | 13.6824
16 | 1.2034 | 0.08762 | -0.03 | 13.7343
16.5 | 1.2455 | 0.08911 | -0.0287 | 13.9771
17 | 1.2913 | 0.09086 | -0.0278 | 14.212
17.5 | 1.3132 | 0.09557 | -0.0276 | 13.7407
18 | 1.346 | 0.09946 | -0.0275 | 13.5331
18.5 | 1.3318 | 0.10809 | -0.0286 | 12.3212
19 | 1.3015 | 0.11876 | -0.0311 | 10.9591
19.5 | 1.2609 | 0.13148 | -0.0358 | 9.5901
20 | 1.213 | 0.1466 | -0.0431 | 8.2742

## 13. Re 100k Mach 0.25 (1)
BIGFOIL.COM POLAR EXPORT
NACA65-620 a=0.8
NACA65-620 a=0.8 |  |  |  | Cl Max: | 1.67 | at alpha= | 10 | deg
JavaFoil+Calcfoil stall+Eppler ext transition |  |  |  | L/D Max: | 50.743 | at alpha= | 5 | deg
Re: | 100000 |  |  | Cd Min: | 0.01784 | at alpha= | 0 | deg
Mach: | 0.25 |  |  | Cl=0 at alpha= | -4.8033 | deg
|  |  |  | @ Cl=0.1, Cd= | 0.019876
|  |  |  | @ Cl=0.4, Cd= | 0.01951
|  |  |  | @ Cl=0.6, Cd= | 0.017882
alpha (deg) | Cl | Cd | Cm | Cl/Cd
-19.5 | -0.41 | 0.27293 | -0.033 | -1.503
-19 | -0.457 | 0.27503 | -0.021 | -1.662
-18.5 | -0.502 | 0.24798 | -0.021 | -2.024
-18 | -0.543 | 0.22393 | -0.021 | -2.424
-17.5 | -0.579 | 0.20645 | -0.021 | -2.806
-17 | -0.611 | 0.18795 | -0.021 | -3.253
-16.5 | -0.639 | 0.17079 | -0.021 | -3.74
-16 | -0.661 | 0.15865 | -0.021 | -4.166
-15.5 | -0.678 | 0.14656 | -0.021 | -4.623
-15 | -0.688 | 0.1356 | -0.022 | -5.077
-14.5 | -0.694 | 0.12476 | -0.022 | -5.56
-14 | -0.693 | 0.11622 | -0.023 | -5.962
-13.5 | -0.686 | 0.1089 | -0.023 | -6.304
-13 | -0.674 | 0.10113 | -0.024 | -6.669
-12.5 | -0.657 | 0.0945 | -0.025 | -6.952
-12 | -0.635 | 0.08893 | -0.026 | -7.136
-11.5 | -0.613 | 0.08544 | -0.048 | -7.171
-11 | -0.582 | 0.07988 | -0.049 | -7.283
-10.5 | -0.547 | 0.07512 | -0.051 | -7.283
-10 | -0.51 | 0.0682 | -0.056 | -7.478
-9.5 | -0.521 | 0.0351 | -0.086 | -14.838
-9 | -0.482 | 0.02893 | -0.09 | -16.66
-8.5 | -0.37 | 0.06144 | -0.045 | -6.026
-8 | -0.323 | 0.05837 | -0.046 | -5.532
-7.5 | -0.274 | 0.05504 | -0.047 | -4.986
-7 | -0.225 | 0.05201 | -0.048 | -4.321
-6.5 | -0.174 | 0.04934 | -0.049 | -3.536
-6 | -0.124 | 0.04707 | -0.05 | -2.626
-5.5 | -0.072 | 0.04458 | -0.054 | -1.625
-5 | -0.024 | 0.02072 | -0.101 | -1.17
-4.5 | 0.037 | 0.02024 | -0.102 | 1.835
-4 | 0.099 | 0.01987 | -0.103 | 4.981
-3.5 | 0.156 | 0.02024 | -0.1 | 7.706
-3 | 0.217 | 0.02004 | -0.101 | 10.827
-2.5 | 0.278 | 0.01983 | -0.102 | 14.006
-2 | 0.339 | 0.01963 | -0.104 | 17.252
-1.5 | 0.4 | 0.01951 | -0.105 | 20.497
-1 | 0.461 | 0.01947 | -0.106 | 23.697
-0.5 | 0.523 | 0.0195 | -0.107 | 26.831
0 | 0.602 | 0.01784 | -0.108 | 33.725
0.5 | 0.663 | 0.01812 | -0.11 | 36.593
1 | 0.723 | 0.01852 | -0.111 | 39.051
1.5 | 0.783 | 0.01897 | -0.111 | 41.287
2 | 0.843 | 0.01944 | -0.113 | 43.364
2.5 | 0.903 | 0.01996 | -0.114 | 45.21
3 | 0.962 | 0.02054 | -0.115 | 46.828
3.5 | 1.02 | 0.02119 | -0.116 | 48.158
4 | 1.079 | 0.0219 | -0.117 | 49.277
4.5 | 1.136 | 0.02267 | -0.118 | 50.124
5 | 1.194 | 0.02353 | -0.118 | 50.743
5.5 | 1.236 | 0.02456 | -0.125 | 50.327
6 | 1.288 | 0.02555 | -0.125 | 50.406
6.5 | 1.34 | 0.02649 | -0.126 | 50.585
7 | 1.391 | 0.02758 | -0.127 | 50.431
7.5 | 1.439 | 0.02876 | -0.128 | 50.026
8 | 1.522 | 0.03655 | -0.133 | 41.629
8.5 | 1.564 | 0.03829 | -0.133 | 40.853
9 | 1.603 | 0.04025 | -0.134 | 39.833
9.5 | 1.385 | 0.07538 | -0.06 | 18.381
10 | 1.67 | 0.04444 | -0.135 | 37.582
10.5 | 1.441 | 0.07603 | -0.064 | 18.951
11 | 1.46 | 0.08137 | -0.059 | 17.945
11.5 | 1.477 | 0.08714 | -0.059 | 16.949
12 | 1.489 | 0.09329 | -0.059 | 15.964
12.5 | 1.497 | 0.09991 | -0.059 | 14.98
13 | 1.495 | 0.10785 | -0.059 | 13.862
13.5 | 1.486 | 0.11613 | -0.057 | 12.795
14 | 1.47 | 0.12634 | -0.057 | 11.639
14.5 | 1.449 | 0.13538 | -0.056 | 10.699
15 | 1.42 | 0.14826 | -0.057 | 9.579

## 14. Re 100k Mach 0.25 (2)
BIGFOIL.COM POLAR EXPORT
NACA65-620 a=0.8
NACA65-620 a=0.8 |  |  |  | Cl Max: | 1.2652 | at alpha= | 17 | deg
XFOIL ncrit=9 |  |  |  | L/D Max: | 17.3443 | at alpha= | 13 | deg
Re: | 100000 |  |  | Cd Min: | 0.18526 | at alpha= | 19.5 | deg
Mach: | 0.25 |  |  | Cl=0 at alpha= | 2.8548 | deg
|  |  |  | @ Cl=0.1, Cd= | 0.068166
|  |  |  | @ Cl=0.4, Cd= | 0.076381
|  |  |  | @ Cl=0.6, Cd= | 0.082531
alpha (deg) | Cl | Cd | Cm | Cl/Cd
-13 | -0.2024 | 0.13708 | -0.0943 | -1.4765
-12 | -0.1454 | 0.12361 | -0.1036 | -1.1763
-11.5 | -0.1253 | 0.11538 | -0.1117 | -1.086
-11 | -0.1473 | 0.1098 | -0.1142 | -1.3415
-10.5 | -0.3669 | 0.07295 | -0.1305 | -5.0295
-10 | -0.5128 | 0.0695 | -0.1169 | -7.3784
-9.5 | -0.5591 | 0.06598 | -0.1083 | -8.4738
-9 | -0.5986 | 0.06344 | -0.0976 | -9.4357
-8.5 | -0.6078 | 0.05903 | -0.092 | -10.2965
-8 | -0.6123 | 0.05533 | -0.086 | -11.0663
-7.5 | -0.5832 | 0.05137 | -0.0841 | -11.3529
-7 | -0.5794 | 0.04958 | -0.0776 | -11.6862
-6.5 | -0.5338 | 0.04742 | -0.0769 | -11.2569
-6 | -0.5075 | 0.0461 | -0.073 | -11.0087
-5.5 | -0.4803 | 0.04505 | -0.0693 | -10.6615
-5 | -0.4399 | 0.04451 | -0.0674 | -9.8832
-4.5 | -0.4974 | 0.04786 | -0.0559 | -10.3928
-4 | -0.4678 | 0.04742 | -0.053 | -9.865
-3.5 | -0.4447 | 0.04677 | -0.0494 | -9.5082
-3 | -0.417 | 0.04348 | -0.0481 | -9.5906
-2 | -0.3604 | 0.04962 | -0.0345 | -7.2632
-1.5 | -0.3246 | 0.05302 | -0.0272 | -6.1222
-1 | -0.3294 | 0.05438 | -0.0136 | -6.0574
-0.5 | -0.2962 | 0.05593 | -0.0078 | -5.2959
0 | -0.2713 | 0.056 | -0.0054 | -4.8446
0.5 | -0.2068 | 0.0577 | -0.0098 | -3.5841
1 | -0.1821 | 0.05781 | -0.0079 | -3.15
1.5 | -0.108 | 0.06065 | -0.0141 | -1.7807
2 | -0.0859 | 0.06053 | -0.0118 | -1.4191
2.5 | -0.043 | 0.06231 | -0.0134 | -0.6901
3 | 0.0176 | 0.06449 | -0.0168 | 0.27291
3.5 | 0.0463 | 0.06549 | -0.0162 | 0.70698
4 | 0.0847 | 0.06747 | -0.0173 | 1.2554
5 | 0.1881 | 0.07217 | -0.0216 | 2.6063
5.5 | 0.2234 | 0.07411 | -0.0222 | 3.0144
6 | 0.2619 | 0.07624 | -0.0229 | 3.4352
7 | 0.4184 | 0.0764 | -0.0292 | 5.4764
7.5 | 0.4582 | 0.07827 | -0.0316 | 5.8541
8.5 | 0.577 | 0.08196 | -0.0385 | 7.04
9 | 0.6378 | 0.08347 | -0.0413 | 7.6411
9.5 | 0.6972 | 0.08458 | -0.0434 | 8.2431
10 | 0.7323 | 0.08692 | -0.0441 | 8.425
10.5 | 0.7748 | 0.0885 | -0.0446 | 8.7548
11.5 | 0.8959 | 0.08653 | -0.0444 | 10.3536
13 | 1.1527 | 0.06646 | -0.0374 | 17.3443
13.5 | 1.1739 | 0.0685 | -0.0349 | 17.1372
14 | 1.1553 | 0.07568 | -0.0328 | 15.2656
14.5 | 1.1357 | 0.08374 | -0.0316 | 13.5622
15 | 1.1437 | 0.08877 | -0.0304 | 12.8839
15.5 | 1.176 | 0.09103 | -0.0287 | 12.9188
16 | 1.218 | 0.09273 | -0.0271 | 13.1349
16.5 | 1.2434 | 0.0969 | -0.0266 | 12.8318
17 | 1.2652 | 0.10193 | -0.0264 | 12.4124
17.5 | 1.2537 | 0.11091 | -0.028 | 11.3038
18 | 1.228 | 0.12197 | -0.0314 | 10.068
18.5 | 1.1852 | 0.13623 | -0.0378 | 8.7
19 | 1.1117 | 0.15809 | -0.0505 | 7.0321
19.5 | 1.0392 | 0.18526 | -0.0674 | 5.6094

## 15. Re 100k Mach 0.50 (1)
BIGFOIL.COM POLAR EXPORT
NACA65-620 a=0.8
NACA65-620 a=0.8 |  |  |  | Cl Max: | 1.623 | at alpha= | 8 | deg
JavaFoil+Calcfoil stall+Eppler ext transition |  |  |  | L/D Max: | 46.606 | at alpha= | 5 | deg
Re: | 100000 |  |  | Cd Min: | 0.02028 | at alpha= | 0 | deg
Mach: | 0.5 |  |  | Cl=0 at alpha= | -4.8203 | deg
|  |  |  | @ Cl=0.1, Cd= | 0.022262
|  |  |  | @ Cl=0.4, Cd= | 0.021922
|  |  |  | @ Cl=0.6, Cd= | 0.021541
alpha (deg) | Cl | Cd | Cm | Cl/Cd
-20 | -0.872 | 0.34115 | -0.045 | -2.557
-19.5 | -0.844 | 0.32974 | -0.045 | -2.561
-19 | -0.816 | 0.32537 | -0.046 | -2.509
-18.5 | -0.787 | 0.32841 | -0.045 | -2.395
-18 | -0.757 | 0.3164 | -0.045 | -2.394
-17.5 | -0.729 | 0.31893 | -0.045 | -2.286
-17 | -0.701 | 0.30475 | -0.046 | -2.3
-16.5 | -0.673 | 0.29785 | -0.046 | -2.258
-16 | -0.643 | 0.27178 | -0.045 | -2.365
-15.5 | -0.614 | 0.27821 | -0.044 | -2.207
-15 | -0.586 | 0.26586 | -0.045 | -2.203
-14.5 | -0.557 | 0.24243 | -0.046 | -2.299
-14 | -0.529 | 0.23957 | -0.046 | -2.207
-13.5 | -0.5 | 0.24443 | -0.047 | -2.046
-13 | -0.471 | 0.22923 | -0.043 | -2.053
-12.5 | -0.442 | 0.20783 | -0.044 | -2.127
-12 | -0.413 | 0.21885 | -0.044 | -1.889
-11.5 | -0.385 | 0.19842 | -0.045 | -1.94
-11 | -0.355 | 0.13517 | -0.028 | -2.626
-10.5 | -0.326 | 0.12709 | -0.028 | -2.568
-10 | -0.433 | 0.08626 | -0.026 | -5.018
-9.5 | -0.445 | 0.07527 | -0.025 | -5.917
-9 | -0.424 | 0.06648 | -0.031 | -6.373
-8.5 | -0.391 | 0.06672 | -0.056 | -5.861
-8 | -0.349 | 0.0603 | -0.061 | -5.788
-7.5 | -0.298 | 0.05973 | -0.051 | -4.988
-7 | -0.246 | 0.05611 | -0.052 | -4.384
-6.5 | -0.192 | 0.05245 | -0.053 | -3.66
-6 | -0.137 | 0.04937 | -0.055 | -2.768
-5.5 | -0.08 | 0.04671 | -0.057 | -1.717
-5 | -0.023 | 0.04455 | -0.06 | -0.514
-4.5 | 0.041 | 0.02273 | -0.113 | 1.805
-4 | 0.109 | 0.02219 | -0.114 | 4.935
-3.5 | 0.178 | 0.02179 | -0.115 | 8.192
-3 | 0.241 | 0.02213 | -0.112 | 10.912
-2.5 | 0.309 | 0.02201 | -0.113 | 14.022
-2 | 0.376 | 0.02194 | -0.114 | 17.139
-1.5 | 0.444 | 0.02189 | -0.115 | 20.281
-1 | 0.512 | 0.02186 | -0.116 | 23.42
-0.5 | 0.581 | 0.02191 | -0.117 | 26.493
0 | 0.665 | 0.02028 | -0.118 | 32.813
0.5 | 0.732 | 0.02077 | -0.119 | 35.262
1 | 0.8 | 0.02129 | -0.12 | 37.568
1.5 | 0.866 | 0.02188 | -0.122 | 39.589
2 | 0.932 | 0.02255 | -0.123 | 41.339
2.5 | 0.998 | 0.02335 | -0.123 | 42.727
3 | 1.063 | 0.02415 | -0.125 | 44.015
3.5 | 1.128 | 0.02506 | -0.126 | 44.995
4 | 1.192 | 0.02607 | -0.127 | 45.735
4.5 | 1.256 | 0.02721 | -0.128 | 46.167
5 | 1.321 | 0.02835 | -0.129 | 46.606
5.5 | 1.36 | 0.02965 | -0.13 | 45.89
6 | 1.415 | 0.031 | -0.131 | 45.657
6.5 | 1.466 | 0.03264 | -0.132 | 44.909
7 | 1.512 | 0.03433 | -0.133 | 44.049
7.5 | 1.593 | 0.04553 | -0.139 | 35
8 | 1.623 | 0.04845 | -0.146 | 33.495
8.5 | 1.396 | 0.06519 | -0.068 | 21.419
9 | 1.392 | 0.07162 | -0.063 | 19.433
9.5 | 1.356 | 0.08107 | -0.061 | 16.727
10 | 1.24 | 0.09373 | -0.057 | 13.228
10.5 | 0.861 | 0.1446 | -0.051 | 5.956
11 | 0.889 | 0.18005 | -0.061 | 4.94
11.5 | 0.917 | 0.18482 | -0.061 | 4.959
12 | 0.944 | 0.21361 | -0.062 | 4.418
12.5 | 0.972 | 0.22362 | -0.07 | 4.347
13 | 0.999 | 0.22713 | -0.07 | 4.398

## 16. Re 100k Mach 0.50 (2)
BIGFOIL.COM POLAR EXPORT
NACA65-620 a=0.8
NACA65-620 a=0.8 |  |  |  | Cl Max: | 1.1019 | at alpha= | 15 | deg
XFOIL ncrit=9 |  |  |  | L/D Max: | 11.5382 | at alpha= | 13 | deg
Re: | 100000 |  |  | Cd Min: | 0.26749 | at alpha= | 20 | deg
Mach: | 0.5 |  |  | Cl=0 at alpha= | 3.3273 | deg
|  |  |  | @ Cl=0.1, Cd= | 0.07514
|  |  |  | @ Cl=0.4, Cd= | 0.083364
|  |  |  | @ Cl=0.6, Cd= | 0.093198
alpha (deg) | Cl | Cd | Cm | Cl/Cd
-20 | -0.3537 | 0.23615 | -0.0615 | -1.4978
-19.5 | -0.3459 | 0.2293 | -0.0581 | -1.5085
-19 | -0.3453 | 0.22617 | -0.055 | -1.5267
-18.5 | -0.3614 | 0.22597 | -0.0539 | -1.5993
-18 | -0.3624 | 0.22103 | -0.0509 | -1.6396
-17.5 | -0.3629 | 0.21763 | -0.0476 | -1.6675
-17 | -0.3432 | 0.2112 | -0.0609 | -1.625
-16.5 | -0.2889 | 0.19963 | -0.0692 | -1.4472
-16 | -0.2543 | 0.19039 | -0.078 | -1.3357
-15.5 | -0.2471 | 0.18673 | -0.0888 | -1.3233
-15 | -0.1818 | 0.17345 | -0.0955 | -1.0481
-14 | -0.1266 | 0.15881 | -0.1084 | -0.79718
-13.5 | -0.1252 | 0.15307 | -0.1158 | -0.81793
-13 | -0.0844 | 0.14576 | -0.1176 | -0.57903
-12.5 | -0.0569 | 0.13792 | -0.1257 | -0.41256
-12 | -0.0895 | 0.13601 | -0.1265 | -0.65804
-11.5 | -0.0179 | 0.12515 | -0.1334 | -0.14303
-10.5 | -0.1167 | 0.1059 | -0.135 | -1.102
-10 | -0.1027 | 0.09573 | -0.1423 | -1.0728
-9.5 | -0.1599 | 0.09062 | -0.1359 | -1.7645
-9 | -0.2499 | 0.0822 | -0.1326 | -3.0401
-8.5 | -0.3313 | 0.07248 | -0.1343 | -4.5709
-8 | -0.4365 | 0.07212 | -0.1188 | -6.0524
-7.5 | -0.5071 | 0.07026 | -0.1069 | -7.2175
-7 | -0.5586 | 0.06753 | -0.0967 | -8.2719
-6 | -0.5949 | 0.06037 | -0.0824 | -9.8542
-5.5 | -0.5861 | 0.05713 | -0.0772 | -10.2591
-5 | -0.5478 | 0.05423 | -0.0747 | -10.1014
-4.5 | -0.5028 | 0.05256 | -0.0724 | -9.5662
-4 | -0.5772 | 0.05528 | -0.0587 | -10.4414
-3.5 | -0.5488 | 0.05375 | -0.0537 | -10.2102
-3 | -0.5078 | 0.05296 | -0.0502 | -9.5884
-2 | -0.4194 | 0.05097 | -0.0485 | -8.2284
-1.5 | -0.3932 | 0.05393 | -0.0376 | -7.2909
-1 | -0.3588 | 0.05774 | -0.029 | -6.2141
0 | -0.3389 | 0.06185 | -0.0011 | -5.4794
0.5 | -0.2892 | 0.06257 | -0.0007 | -4.622
1 | -0.256 | 0.06286 | 0.0004 | -4.0725
2 | -0.1495 | 0.06545 | -0.004 | -2.2842
2.5 | -0.1056 | 0.06692 | -0.0053 | -1.578
3 | -0.0254 | 0.0704 | -0.0114 | -0.3608
4 | 0.0522 | 0.07292 | -0.0127 | 0.71585
4.5 | 0.0948 | 0.07489 | -0.0137 | 1.2659
5 | 0.1427 | 0.07719 | -0.0154 | 1.8487
5.5 | 0.2191 | 0.07994 | -0.0191 | 2.7408
6.5 | 0.3274 | 0.08038 | -0.0199 | 4.0732
7 | 0.3753 | 0.0824 | -0.021 | 4.5546
7.5 | 0.4263 | 0.08439 | -0.0222 | 5.0515
8 | 0.4838 | 0.0863 | -0.0241 | 5.606
8.5 | 0.5335 | 0.08891 | -0.0274 | 6.0004
9 | 0.5779 | 0.09236 | -0.0306 | 6.257
9.5 | 0.6417 | 0.09478 | -0.0339 | 6.7704
10 | 0.6929 | 0.09771 | -0.0364 | 7.0914
10.5 | 0.733 | 0.10111 | -0.0382 | 7.2495
11 | 0.8031 | 0.1016 | -0.0392 | 7.9045
11.5 | 0.8265 | 0.10612 | -0.0402 | 7.7884
12.5 | 0.936 | 0.10658 | -0.0381 | 8.7821
13 | 1.0749 | 0.09316 | -0.0299 | 11.5382
13.5 | 1.0892 | 0.09801 | -0.0286 | 11.1132
14 | 1.0895 | 0.10537 | -0.0288 | 10.3398
14.5 | 1.0995 | 0.11209 | -0.0292 | 9.8091
15 | 1.1019 | 0.12036 | -0.0312 | 9.155
15.5 | 1.0788 | 0.13304 | -0.037 | 8.1088
16 | 1.0654 | 0.1447 | -0.0429 | 7.3628
16.5 | 1.0094 | 0.16606 | -0.057 | 6.0785
17 | 0.9747 | 0.187 | -0.0705 | 5.2123
17.5 | 0.9692 | 0.2018 | -0.0795 | 4.8028
18 | 0.9734 | 0.21474 | -0.0872 | 4.5329
18.5 | 0.9801 | 0.22734 | -0.0948 | 4.3112
19 | 0.9902 | 0.23894 | -0.1018 | 4.1441
19.5 | 1.0122 | 0.2493 | -0.1064 | 4.0602
20 | 1.0168 | 0.26749 | -0.117 | 3.8013

## 17. Re 250k Mach 0.00 (1)
BIGFOIL.COM POLAR EXPORT
NACA65-620 a=0.8
NACA65-620 a=0.8 |  |  |  | Cl Max: | 1.812 | at alpha= | 14 | deg
JavaFoil+Calcfoil stall+Eppler ext transition |  |  |  | L/D Max: | 83.568 | at alpha= | 7 | deg
Re: | 250000 |  |  | Cd Min: | 0.01131 | at alpha= | -1 | deg
Mach: | 0 |  |  | Cl=0 at alpha= | -4.8 | deg
|  |  |  | @ Cl=0.1, Cd= | 0.014691
|  |  |  | @ Cl=0.4, Cd= | 0.01215
|  |  |  | @ Cl=0.6, Cd= | 0.011912
alpha (deg) | Cl | Cd | Cm | Cl/Cd
-20 | -0.77 | 0.19423 | -0.035 | -3.965
-19.5 | -0.781 | 0.18256 | -0.036 | -4.28
-19 | -0.786 | 0.16887 | -0.02 | -4.652
-18.5 | -0.793 | 0.16156 | -0.021 | -4.908
-18 | -0.798 | 0.15309 | -0.021 | -5.214
-17.5 | -0.807 | 0.14951 | -0.038 | -5.399
-17 | -0.802 | 0.13765 | -0.022 | -5.826
-16.5 | -0.806 | 0.13329 | -0.04 | -6.046
-16 | -0.801 | 0.12634 | -0.041 | -6.34
-15.5 | -0.793 | 0.12008 | -0.042 | -6.604
-15 | -0.782 | 0.11392 | -0.043 | -6.867
-14.5 | -0.768 | 0.10748 | -0.044 | -7.149
-14 | -0.751 | 0.10097 | -0.046 | -7.441
-13.5 | -0.731 | 0.09457 | -0.048 | -7.731
-13 | -0.708 | 0.08821 | -0.05 | -8.026
-12.5 | -0.684 | 0.08112 | -0.053 | -8.426
-12 | -0.656 | 0.07396 | -0.057 | -8.876
-11.5 | -0.628 | 0.06714 | -0.061 | -9.354
-11 | -0.663 | 0.02872 | -0.084 | -23.071
-10.5 | -0.622 | 0.02654 | -0.086 | -23.427
-10 | -0.576 | 0.02485 | -0.087 | -23.181
-9.5 | -0.452 | 0.06145 | -0.044 | -7.355
-9 | -0.407 | 0.058 | -0.045 | -7.022
-8.5 | -0.362 | 0.05496 | -0.046 | -6.578
-8 | -0.315 | 0.05162 | -0.049 | -6.108
-7.5 | -0.267 | 0.04912 | -0.049 | -5.444
-7 | -0.258 | 0.01779 | -0.095 | -14.495
-6.5 | -0.2 | 0.01715 | -0.096 | -11.684
-6 | -0.142 | 0.01662 | -0.098 | -8.549
-5.5 | -0.083 | 0.01608 | -0.099 | -5.173
-5 | -0.024 | 0.01564 | -0.1 | -1.514
-4.5 | 0.036 | 0.0152 | -0.101 | 2.385
-4 | 0.097 | 0.0148 | -0.102 | 6.527
-3.5 | 0.155 | 0.01269 | -0.102 | 12.244
-3 | 0.216 | 0.01253 | -0.103 | 17.269
-2.5 | 0.277 | 0.01233 | -0.105 | 22.495
-2 | 0.338 | 0.01223 | -0.106 | 27.65
-1.5 | 0.4 | 0.01215 | -0.107 | 32.88
-1 | 0.479 | 0.01131 | -0.113 | 42.405
-0.5 | 0.542 | 0.01135 | -0.114 | 47.777
0 | 0.591 | 0.01189 | -0.115 | 49.674
0.5 | 0.651 | 0.01204 | -0.116 | 54.108
1 | 0.712 | 0.01219 | -0.117 | 58.406
1.5 | 0.772 | 0.01238 | -0.118 | 62.381
2 | 0.833 | 0.01264 | -0.119 | 65.895
2.5 | 0.893 | 0.01292 | -0.12 | 69.081
3 | 0.953 | 0.01321 | -0.121 | 72.098
3.5 | 1.012 | 0.01351 | -0.122 | 74.928
4 | 1.072 | 0.01389 | -0.123 | 77.161
4.5 | 1.131 | 0.01423 | -0.124 | 79.484
5 | 1.19 | 0.01462 | -0.125 | 81.391
5.5 | 1.235 | 0.01508 | -0.125 | 81.903
6 | 1.289 | 0.01554 | -0.126 | 82.964
6.5 | 1.342 | 0.01608 | -0.127 | 83.463
7 | 1.394 | 0.01668 | -0.128 | 83.568
7.5 | 1.444 | 0.0173 | -0.129 | 83.468
8 | 1.493 | 0.02823 | -0.13 | 52.896
8.5 | 1.539 | 0.0295 | -0.13 | 52.164
9 | 1.58 | 0.03093 | -0.131 | 51.093
9.5 | 1.62 | 0.0324 | -0.132 | 49.996
10 | 1.656 | 0.03392 | -0.132 | 48.825
10.5 | 1.69 | 0.03551 | -0.133 | 47.579
11 | 1.72 | 0.03716 | -0.134 | 46.282
11.5 | 1.747 | 0.03891 | -0.134 | 44.886
12 | 1.77 | 0.04089 | -0.135 | 43.292
12.5 | 1.789 | 0.04292 | -0.135 | 41.693
13 | 1.802 | 0.04503 | -0.136 | 40.025
13.5 | 1.81 | 0.04765 | -0.136 | 37.976
14 | 1.812 | 0.05024 | -0.137 | 36.063
14.5 | 1.548 | 0.11001 | -0.067 | 14.074
15 | 1.546 | 0.11642 | -0.066 | 13.28
15.5 | 1.541 | 0.12304 | -0.067 | 12.526
16 | 1.531 | 0.13003 | -0.063 | 11.772
16.5 | 1.52 | 0.13792 | -0.065 | 11.019
17 | 1.501 | 0.14633 | -0.061 | 10.261
17.5 | 1.48 | 0.15552 | -0.06 | 9.516
18 | 1.456 | 0.16338 | -0.062 | 8.913
18.5 | 1.429 | 0.17142 | -0.06 | 8.336
19 | 1.4 | 0.17882 | -0.061 | 7.831

## 18. Re 250k Mach 0.00 (2)
BIGFOIL.COM POLAR EXPORT
NACA65-620 a=0.8
NACA65-620 a=0.8 |  |  |  | Cl Max: | 1.3539 | at alpha= | 20 | deg
XFOIL ncrit=9 |  |  |  | L/D Max: | 64.6886 | at alpha= | 9 | deg
Re: | 250000 |  |  | Cd Min: | 0.1494 | at alpha= | -16.5 | deg
Mach: | 0 |  |  | Cl=0 at alpha= | -4.5122 | deg
|  |  |  | @ Cl=0.1, Cd= | 0.015266
|  |  |  | @ Cl=0.4, Cd= | 0.017667
|  |  |  | @ Cl=0.6, Cd= | 0.018086
alpha (deg) | Cl | Cd | Cm | Cl/Cd
-16.5 | -0.1963 | 0.1494 | -0.0966 | -1.3139
-16 | -0.1963 | 0.138 | -0.1072 | -1.4225
-15.5 | -0.1506 | 0.13258 | -0.1121 | -1.1359
-15 | -0.1776 | 0.11868 | -0.1247 | -1.4965
-14.5 | -0.1298 | 0.11411 | -0.1267 | -1.1375
-14 | -0.1077 | 0.1092 | -0.1288 | -0.98626
-13.5 | -0.1507 | 0.0952 | -0.137 | -1.583
-13 | -0.1271 | 0.09204 | -0.1358 | -1.3809
-12.5 | -0.4669 | 0.04785 | -0.1482 | -9.7576
-12 | -0.5071 | 0.04299 | -0.1413 | -11.7958
-11.5 | -0.5136 | 0.03898 | -0.1358 | -13.176
-11 | -0.5026 | 0.03523 | -0.1321 | -14.2663
-10.5 | -0.4761 | 0.03192 | -0.1294 | -14.9154
-10 | -0.4391 | 0.02921 | -0.1277 | -15.0325
-9.5 | -0.3977 | 0.02722 | -0.1264 | -14.6106
-9 | -0.3526 | 0.02554 | -0.1254 | -13.8058
-8.5 | -0.2928 | 0.02316 | -0.1264 | -12.6425
-8 | -0.2499 | 0.0219 | -0.125 | -11.411
-7.5 | -0.2111 | 0.02086 | -0.123 | -10.1198
-7 | -0.1791 | 0.01962 | -0.1203 | -9.1284
-6.5 | -0.1443 | 0.01871 | -0.118 | -7.7125
-6 | -0.1094 | 0.01761 | -0.1158 | -6.2124
-4.5 | 0.0009 | 0.01416 | -0.1103 | 0.063559
-4 | 0.0504 | 0.01479 | -0.1093 | 3.4077
-3.5 | 0.1088 | 0.01535 | -0.1094 | 7.0879
-3 | 0.1606 | 0.01689 | -0.1071 | 9.5086
-2.5 | 0.2114 | 0.01749 | -0.1058 | 12.0869
-2 | 0.2715 | 0.01742 | -0.1074 | 15.5855
-1.5 | 0.3193 | 0.0177 | -0.1064 | 18.0395
-1 | 0.3707 | 0.01778 | -0.1064 | 20.8493
-0.5 | 0.4327 | 0.01754 | -0.1087 | 24.6693
0 | 0.4801 | 0.01784 | -0.108 | 26.9114
0.5 | 0.5276 | 0.01807 | -0.1074 | 29.1976
1 | 0.5878 | 0.01804 | -0.1091 | 32.5831
1.5 | 0.6435 | 0.01825 | -0.1101 | 35.2603
2 | 0.6777 | 0.01889 | -0.1072 | 35.8761
2.5 | 0.7349 | 0.01904 | -0.1084 | 38.5977
3 | 0.8 | 0.0191 | -0.1109 | 41.8848
3.5 | 0.8146 | 0.02034 | -0.105 | 40.0492
4 | 0.8702 | 0.02059 | -0.1058 | 42.2632
4.5 | 0.9403 | 0.02051 | -0.109 | 45.8459
5 | 0.9353 | 0.0222 | -0.0999 | 42.1306
5.5 | 1.0133 | 0.02174 | -0.1042 | 46.6099
6 | 1.0039 | 0.02334 | -0.0942 | 43.012
6.5 | 1.0841 | 0.02264 | -0.0987 | 47.8843
7 | 1.1987 | 0.0211 | -0.1086 | 56.8104
7.5 | 1.1955 | 0.02184 | -0.0991 | 54.739
8 | 1.2253 | 0.02187 | -0.0949 | 56.0265
8.5 | 1.275 | 0.02043 | -0.0932 | 62.4082
9 | 1.2983 | 0.02007 | -0.0878 | 64.6886
9.5 | 1.3118 | 0.02054 | -0.0817 | 63.8656
10 | 1.3171 | 0.02166 | -0.0749 | 60.8079
10.5 | 1.3246 | 0.02323 | -0.0697 | 57.0211
11 | 1.3235 | 0.02606 | -0.0645 | 50.7866
11.5 | 1.3149 | 0.0298 | -0.0589 | 44.1242
12 | 1.2904 | 0.03529 | -0.0529 | 36.5656
12.5 | 1.2657 | 0.04155 | -0.048 | 30.4621
13 | 1.244 | 0.0482 | -0.0444 | 25.8091
13.5 | 1.2237 | 0.05523 | -0.0417 | 22.1564
14 | 1.2044 | 0.06261 | -0.0396 | 19.2365
14.5 | 1.1975 | 0.06913 | -0.0384 | 17.3224
15 | 1.1998 | 0.07488 | -0.0378 | 16.023
15.5 | 1.2051 | 0.08041 | -0.0375 | 14.9869
16 | 1.2112 | 0.08583 | -0.0375 | 14.1116
16.5 | 1.2247 | 0.09046 | -0.0375 | 13.5386
17 | 1.2391 | 0.09491 | -0.0378 | 13.0555
17.5 | 1.2596 | 0.09827 | -0.0376 | 12.8177
18 | 1.279 | 0.10207 | -0.0378 | 12.5306
18.5 | 1.3002 | 0.10546 | -0.0382 | 12.3288
19 | 1.3257 | 0.10812 | -0.038 | 12.2614
19.5 | 1.3397 | 0.11272 | -0.0389 | 11.8852
20 | 1.3539 | 0.11724 | -0.0399 | 11.5481

## 19. Re 250k Mach 0.10 (1)
BIGFOIL.COM POLAR EXPORT
NACA65-620 a=0.8
NACA65-620 a=0.8 |  |  |  | Cl Max: | 1.803 | at alpha= | 13.5 | deg
JavaFoil+Calcfoil stall+Eppler ext transition |  |  |  | L/D Max: | 83.323 | at alpha= | 7 | deg
Re: | 250000 |  |  | Cd Min: | 0.01137 | at alpha= | -1 | deg
Mach: | 0.1 |  |  | Cl=0 at alpha= | -4.8 | deg
|  |  |  | @ Cl=0.1, Cd= | 0.014764
|  |  |  | @ Cl=0.4, Cd= | 0.012221
|  |  |  | @ Cl=0.6, Cd= | 0.011937
alpha (deg) | Cl | Cd | Cm | Cl/Cd
-20 | -0.726 | 0.19423 | -0.02 | -3.74
-19.5 | -0.745 | 0.18693 | -0.036 | -3.988
-19 | -0.758 | 0.18011 | -0.036 | -4.21
-18.5 | -0.764 | 0.1636 | -0.021 | -4.671
-18 | -0.773 | 0.15674 | -0.021 | -4.93
-17.5 | -0.779 | 0.14756 | -0.021 | -5.279
-17 | -0.783 | 0.13932 | -0.022 | -5.617
-16.5 | -0.789 | 0.13677 | -0.04 | -5.771
-16 | -0.787 | 0.12911 | -0.041 | -6.096
-15.5 | -0.782 | 0.1224 | -0.042 | -6.386
-15 | -0.773 | 0.11463 | -0.042 | -6.742
-14.5 | -0.761 | 0.10868 | -0.044 | -7.003
-14 | -0.746 | 0.10201 | -0.045 | -7.31
-13.5 | -0.727 | 0.09559 | -0.047 | -7.606
-13 | -0.705 | 0.0894 | -0.049 | -7.886
-12.5 | -0.681 | 0.08256 | -0.052 | -8.249
-12 | -0.654 | 0.07593 | -0.055 | -8.612
-11.5 | -0.652 | 0.05342 | -0.071 | -12.2
-11 | -0.662 | 0.02947 | -0.084 | -22.472
-10.5 | -0.622 | 0.02698 | -0.086 | -23.069
-10 | -0.577 | 0.02518 | -0.087 | -22.928
-9.5 | -0.529 | 0.02325 | -0.089 | -22.766
-9 | -0.409 | 0.05826 | -0.045 | -7.015
-8.5 | -0.363 | 0.05485 | -0.048 | -6.624
-8 | -0.316 | 0.0518 | -0.049 | -6.11
-7.5 | -0.268 | 0.04929 | -0.049 | -5.447
-7 | -0.259 | 0.01791 | -0.096 | -14.462
-6.5 | -0.201 | 0.0173 | -0.097 | -11.63
-6 | -0.143 | 0.01671 | -0.098 | -8.541
-5.5 | -0.084 | 0.01617 | -0.099 | -5.164
-5 | -0.024 | 0.01569 | -0.101 | -1.516
-4.5 | 0.036 | 0.01528 | -0.102 | 2.384
-4 | 0.097 | 0.01487 | -0.103 | 6.528
-3.5 | 0.156 | 0.01279 | -0.102 | 12.203
-3 | 0.217 | 0.01262 | -0.104 | 17.215
-2.5 | 0.278 | 0.01241 | -0.105 | 22.44
-2 | 0.34 | 0.01228 | -0.106 | 27.689
-1.5 | 0.401 | 0.01222 | -0.108 | 32.826
-1 | 0.482 | 0.01137 | -0.114 | 42.394
-0.5 | 0.545 | 0.01143 | -0.115 | 47.667
0 | 0.593 | 0.01192 | -0.116 | 49.806
0.5 | 0.655 | 0.01207 | -0.117 | 54.21
1 | 0.715 | 0.01229 | -0.118 | 58.236
1.5 | 0.776 | 0.01247 | -0.119 | 62.26
2 | 0.837 | 0.01269 | -0.12 | 65.921
2.5 | 0.897 | 0.01297 | -0.121 | 69.136
3 | 0.957 | 0.01327 | -0.122 | 72.117
3.5 | 1.017 | 0.01358 | -0.123 | 74.902
4 | 1.077 | 0.01397 | -0.123 | 77.106
4.5 | 1.136 | 0.01432 | -0.124 | 79.388
5 | 1.196 | 0.01471 | -0.125 | 81.264
5.5 | 1.241 | 0.01523 | -0.126 | 81.484
6 | 1.295 | 0.01572 | -0.127 | 82.345
6.5 | 1.348 | 0.01623 | -0.128 | 83.034
7 | 1.399 | 0.0168 | -0.128 | 83.323
7.5 | 1.45 | 0.01745 | -0.129 | 83.053
8 | 1.499 | 0.02855 | -0.13 | 52.515
8.5 | 1.544 | 0.02985 | -0.131 | 51.739
9 | 1.586 | 0.03122 | -0.132 | 50.785
9.5 | 1.624 | 0.03275 | -0.132 | 49.603
10 | 1.66 | 0.03436 | -0.133 | 48.317
10.5 | 1.693 | 0.03596 | -0.134 | 47.077
11 | 1.722 | 0.03773 | -0.134 | 45.642
11.5 | 1.748 | 0.03951 | -0.135 | 44.238
12 | 1.77 | 0.04145 | -0.135 | 42.694
12.5 | 1.788 | 0.04353 | -0.136 | 41.061
13 | 1.799 | 0.0457 | -0.136 | 39.353
13.5 | 1.803 | 0.04843 | -0.137 | 37.23
14 | 1.801 | 0.05092 | -0.137 | 35.369
14.5 | 1.552 | 0.10861 | -0.083 | 14.294
15 | 1.533 | 0.11744 | -0.065 | 13.052
15.5 | 1.525 | 0.12539 | -0.066 | 12.161
16 | 1.511 | 0.13041 | -0.061 | 11.587
16.5 | 1.496 | 0.13792 | -0.062 | 10.847
17 | 1.475 | 0.14713 | -0.06 | 10.023
17.5 | 1.449 | 0.15708 | -0.062 | 9.227
18 | 1.42 | 0.16843 | -0.061 | 8.433
18.5 | 1.389 | 0.17553 | -0.061 | 7.913

## 20. Re 250k Mach 0.10 (2)
BIGFOIL.COM POLAR EXPORT
NACA65-620 a=0.8
NACA65-620 a=0.8 |  |  |  | Cl Max: | 1.3475 | at alpha= | 20 | deg
XFOIL ncrit=9 |  |  |  | L/D Max: | 63.831 | at alpha= | 9 | deg
Re: | 250000 |  |  | Cd Min: | 0.14972 | at alpha= | -16.5 | deg
Mach: | 0.1 |  |  | Cl=0 at alpha= | -4.476 | deg
|  |  |  | @ Cl=0.1, Cd= | 0.015289
|  |  |  | @ Cl=0.4, Cd= | 0.017796
|  |  |  | @ Cl=0.6, Cd= | 0.018276
alpha (deg) | Cl | Cd | Cm | Cl/Cd
-16.5 | -0.191 | 0.14972 | -0.0978 | -1.2757
-16 | -0.1897 | 0.13851 | -0.1084 | -1.3696
-15.5 | -0.1445 | 0.133 | -0.1132 | -1.0865
-15 | -0.1705 | 0.11951 | -0.1256 | -1.4267
-14.5 | -0.1252 | 0.11498 | -0.1271 | -1.0889
-14 | -0.1019 | 0.10994 | -0.1294 | -0.92687
-13.5 | -0.144 | 0.09646 | -0.1372 | -1.4928
-13 | -0.1206 | 0.09326 | -0.1358 | -1.2932
-12.5 | -0.4976 | 0.04906 | -0.1469 | -10.1427
-12 | -0.4889 | 0.04376 | -0.1441 | -11.1723
-11.5 | -0.5004 | 0.03971 | -0.1385 | -12.6014
-11 | -0.4954 | 0.03598 | -0.1341 | -13.7688
-10.5 | -0.473 | 0.03257 | -0.1311 | -14.5226
-10 | -0.4383 | 0.02969 | -0.1291 | -14.7625
-9.5 | -0.3982 | 0.02761 | -0.1277 | -14.4223
-9 | -0.353 | 0.0258 | -0.1266 | -13.6822
-8.5 | -0.2932 | 0.02344 | -0.1274 | -12.5085
-8 | -0.2484 | 0.02207 | -0.1262 | -11.2551
-7.5 | -0.2099 | 0.02105 | -0.1242 | -9.9715
-7 | -0.1767 | 0.01977 | -0.1215 | -8.9378
-6.5 | -0.1438 | 0.01888 | -0.1189 | -7.6165
-6 | -0.1084 | 0.01773 | -0.1167 | -6.1139
-5.5 | -0.0777 | 0.0164 | -0.1141 | -4.7378
-5 | -0.0579 | 0.01381 | -0.1108 | -4.1926
-4.5 | -0.0025 | 0.01424 | -0.1105 | -0.17556
-4 | 0.0497 | 0.01485 | -0.1097 | 3.3468
-3.5 | 0.1093 | 0.01537 | -0.1101 | 7.1113
-3 | 0.1587 | 0.01697 | -0.1073 | 9.3518
-2.5 | 0.2117 | 0.01758 | -0.1062 | 12.0421
-2 | 0.2729 | 0.01756 | -0.1077 | 15.541
-1.5 | 0.3176 | 0.01786 | -0.1064 | 17.7828
-1 | 0.3714 | 0.0179 | -0.1066 | 20.7486
-0.5 | 0.4348 | 0.01767 | -0.1091 | 24.6067
0 | 0.4771 | 0.01806 | -0.1076 | 26.4175
0.5 | 0.5282 | 0.01821 | -0.1075 | 29.006
1 | 0.5901 | 0.01818 | -0.1095 | 32.4587
1.5 | 0.6354 | 0.01862 | -0.1087 | 34.1246
2 | 0.677 | 0.01909 | -0.107 | 35.4636
2.5 | 0.7371 | 0.0192 | -0.1086 | 38.3906
3 | 0.797 | 0.01945 | -0.1103 | 40.9769
3.5 | 0.8101 | 0.02067 | -0.104 | 39.1921
4 | 0.8723 | 0.02077 | -0.1058 | 41.9981
4.5 | 0.9453 | 0.02072 | -0.1095 | 45.6226
6 | 0.9854 | 0.02417 | -0.0908 | 40.7695
6.5 | 1.0858 | 0.02286 | -0.0982 | 47.4978
7 | 1.072 | 0.02472 | -0.0879 | 43.3657
7.5 | 1.1979 | 0.02207 | -0.0986 | 54.2773
8 | 1.2066 | 0.0228 | -0.0912 | 52.9211
8.5 | 1.2668 | 0.02108 | -0.091 | 60.0949
9 | 1.2996 | 0.02036 | -0.0869 | 63.831
9.5 | 1.3176 | 0.0207 | -0.0813 | 63.6522
10 | 1.3061 | 0.02259 | -0.0726 | 57.8176
10.5 | 1.3164 | 0.02423 | -0.0678 | 54.3293
11 | 1.3192 | 0.02685 | -0.063 | 49.1322
11.5 | 1.3087 | 0.03086 | -0.0574 | 42.4076
12 | 1.284 | 0.03652 | -0.0516 | 35.1588
13 | 1.2371 | 0.04972 | -0.0435 | 24.8813
13.5 | 1.2163 | 0.05692 | -0.0409 | 21.3686
14 | 1.1977 | 0.06436 | -0.039 | 18.6094
14.5 | 1.1925 | 0.0708 | -0.0379 | 16.8432
15 | 1.1953 | 0.07658 | -0.0375 | 15.6085
15.5 | 1.2017 | 0.08207 | -0.0372 | 14.6424
16 | 1.2074 | 0.08754 | -0.0371 | 13.7926
16.5 | 1.2226 | 0.09206 | -0.0373 | 13.2805
17 | 1.2376 | 0.09642 | -0.0375 | 12.8355
17.5 | 1.259 | 0.0998 | -0.0373 | 12.6152
18 | 1.2786 | 0.10362 | -0.0375 | 12.3393
18.5 | 1.3024 | 0.10664 | -0.0377 | 12.2131
19 | 1.3233 | 0.11017 | -0.0379 | 12.0114
19.5 | 1.336 | 0.11504 | -0.0388 | 11.6134
20 | 1.3475 | 0.12007 | -0.0401 | 11.2226

## 21. Re 250k Mach 0.25 (1)
BIGFOIL.COM POLAR EXPORT
NACA65-620 a=0.8
NACA65-620 a=0.8 |  |  |  | Cl Max: | 1.762 | at alpha= | 12.5 | deg
JavaFoil+Calcfoil stall+Eppler ext transition |  |  |  | L/D Max: | 81.18 | at alpha= | 6.5 | deg
Re: | 250000 |  |  | Cd Min: | 0.01173 | at alpha= | -0.5 | deg
Mach: | 0.25 |  |  | Cl=0 at alpha= | -4.8033 | deg
|  |  |  | @ Cl=0.1, Cd= | 0.01529
|  |  |  | @ Cl=0.4, Cd= | 0.012609
|  |  |  | @ Cl=0.6, Cd= | 0.012171
alpha (deg) | Cl | Cd | Cm | Cl/Cd
-19.5 | -0.411 | 0.22973 | -0.035 | -1.787
-19 | -0.459 | 0.21467 | -0.035 | -2.14
-18.5 | -0.504 | 0.19807 | -0.036 | -2.547
-18 | -0.546 | 0.18296 | -0.036 | -2.982
-17.5 | -0.582 | 0.17419 | -0.037 | -3.344
-17 | -0.615 | 0.16237 | -0.038 | -3.787
-16.5 | -0.639 | 0.14947 | -0.023 | -4.274
-16 | -0.661 | 0.13743 | -0.023 | -4.809
-15.5 | -0.678 | 0.12869 | -0.023 | -5.265
-15 | -0.689 | 0.11932 | -0.023 | -5.771
-14.5 | -0.694 | 0.1115 | -0.023 | -6.222
-14 | -0.693 | 0.10447 | -0.024 | -6.634
-13.5 | -0.692 | 0.1015 | -0.045 | -6.818
-13 | -0.68 | 0.09523 | -0.047 | -7.144
-12.5 | -0.663 | 0.08953 | -0.048 | -7.409
-12 | -0.642 | 0.08352 | -0.05 | -7.683
-11.5 | -0.617 | 0.07642 | -0.054 | -8.071
-11 | -0.586 | 0.07204 | -0.055 | -8.129
-10.5 | -0.613 | 0.03422 | -0.085 | -17.907
-10 | -0.582 | 0.02706 | -0.089 | -21.515
-9.5 | -0.536 | 0.02469 | -0.091 | -21.715
-9 | -0.486 | 0.02308 | -0.092 | -21.055
-8.5 | -0.371 | 0.05586 | -0.047 | -6.635
-8 | -0.323 | 0.05287 | -0.048 | -6.11
-7.5 | -0.275 | 0.04969 | -0.051 | -5.534
-7 | -0.225 | 0.04697 | -0.052 | -4.798
-6.5 | -0.206 | 0.01782 | -0.099 | -11.549
-6 | -0.146 | 0.01724 | -0.1 | -8.472
-5.5 | -0.086 | 0.01669 | -0.102 | -5.126
-5 | -0.024 | 0.01615 | -0.103 | -1.509
-4.5 | 0.037 | 0.0157 | -0.104 | 2.378
-4 | 0.1 | 0.01529 | -0.105 | 6.509
-3.5 | 0.16 | 0.01317 | -0.105 | 12.139
-3 | 0.223 | 0.01303 | -0.106 | 17.092
-2.5 | 0.285 | 0.01284 | -0.107 | 22.206
-2 | 0.348 | 0.0127 | -0.109 | 27.411
-1.5 | 0.411 | 0.01259 | -0.11 | 32.667
-1 | 0.475 | 0.01255 | -0.112 | 37.81
-0.5 | 0.56 | 0.01173 | -0.118 | 47.745
0 | 0.609 | 0.01227 | -0.119 | 49.623
0.5 | 0.672 | 0.01237 | -0.12 | 54.293
1 | 0.734 | 0.01261 | -0.121 | 58.228
1.5 | 0.797 | 0.01284 | -0.122 | 62.055
2 | 0.859 | 0.01309 | -0.123 | 65.583
2.5 | 0.921 | 0.01337 | -0.124 | 68.854
3 | 0.982 | 0.01372 | -0.125 | 71.609
3.5 | 1.044 | 0.01405 | -0.126 | 74.285
4 | 1.105 | 0.01447 | -0.127 | 76.397
4.5 | 1.166 | 0.01487 | -0.128 | 78.413
5 | 1.227 | 0.01535 | -0.128 | 79.887
5.5 | 1.271 | 0.01588 | -0.129 | 80.05
6 | 1.326 | 0.01641 | -0.13 | 80.764
6.5 | 1.38 | 0.01699 | -0.131 | 81.18
7 | 1.431 | 0.01771 | -0.132 | 80.834
7.5 | 1.48 | 0.01846 | -0.132 | 80.138
8 | 1.53 | 0.03041 | -0.134 | 50.315
8.5 | 1.573 | 0.0318 | -0.134 | 49.458
9 | 1.612 | 0.03347 | -0.135 | 48.166
9.5 | 1.388 | 0.06638 | -0.065 | 20.908
10 | 1.679 | 0.03702 | -0.136 | 45.357
10.5 | 1.706 | 0.03887 | -0.137 | 43.897
11 | 1.729 | 0.04085 | -0.137 | 42.32
11.5 | 1.746 | 0.04295 | -0.138 | 40.643
12 | 1.757 | 0.04519 | -0.139 | 38.875
12.5 | 1.762 | 0.04793 | -0.139 | 36.763
13 | 1.755 | 0.05076 | -0.139 | 34.565
13.5 | 1.488 | 0.10354 | -0.064 | 14.373
14 | 1.472 | 0.11025 | -0.062 | 13.352
14.5 | 1.45 | 0.11756 | -0.062 | 12.335
15 | 1.422 | 0.12692 | -0.062 | 11.201
15.5 | 1.386 | 0.13526 | -0.06 | 10.248
16 | 1.345 | 0.14487 | -0.059 | 9.283
16.5 | 1.298 | 0.15323 | -0.059 | 8.469
17 | 1.241 | 0.16644 | -0.059 | 7.459
17.5 | 1.177 | 0.18108 | -0.058 | 6.498

## 22. Re 250k Mach 0.25 (2)
BIGFOIL.COM POLAR EXPORT
NACA65-620 a=0.8
NACA65-620 a=0.8 |  |  |  | Cl Max: | 1.2949 | at alpha= | 18.5 | deg
XFOIL ncrit=9 |  |  |  | L/D Max: | 50.1726 | at alpha= | 8 | deg
Re: | 250000 |  |  | Cd Min: | 0.20574 | at alpha= | -20 | deg
Mach: | 0.25 |  |  | Cl=0 at alpha= | -4.3908 | deg
|  |  |  | @ Cl=0.1, Cd= | 0.015912
|  |  |  | @ Cl=0.4, Cd= | 0.018766
|  |  |  | @ Cl=0.6, Cd= | 0.019967
alpha (deg) | Cl | Cd | Cm | Cl/Cd
-20 | -0.3269 | 0.20574 | -0.057 | -1.5889
-19.5 | -0.3439 | 0.20163 | -0.0574 | -1.7056
-19 | -0.3017 | 0.19411 | -0.0637 | -1.5543
-18.5 | -0.2968 | 0.18413 | -0.0763 | -1.6119
-18 | -0.2433 | 0.17718 | -0.0803 | -1.3732
-17.5 | -0.2225 | 0.16686 | -0.0903 | -1.3335
-17 | -0.2157 | 0.15782 | -0.1013 | -1.3667
-16.5 | -0.1624 | 0.15124 | -0.1049 | -1.0738
-16 | -0.1545 | 0.14098 | -0.1151 | -1.0959
-15 | -0.0643 | 0.12075 | -0.1173 | -0.53251
-14.5 | -0.0408 | 0.1171 | -0.1159 | -0.34842
-14 | -0.0307 | 0.11211 | -0.1177 | -0.27384
-13.5 | -0.1154 | 0.10249 | -0.1381 | -1.126
-13 | -0.0898 | 0.09883 | -0.1366 | -0.90863
-12.5 | -0.3409 | 0.05536 | -0.1575 | -6.1579
-12 | -0.3938 | 0.04889 | -0.155 | -8.0548
-11.5 | -0.4138 | 0.04374 | -0.1519 | -9.4604
-11 | -0.4288 | 0.0394 | -0.1476 | -10.8832
-10.5 | -0.4357 | 0.03586 | -0.1421 | -12.15
-10 | -0.4211 | 0.03245 | -0.1379 | -12.9769
-9.5 | -0.3932 | 0.02982 | -0.135 | -13.1858
-9 | -0.3537 | 0.02755 | -0.133 | -12.8385
-8.5 | -0.2958 | 0.02494 | -0.1333 | -11.8605
-8 | -0.2374 | 0.02305 | -0.1335 | -10.2993
-7.5 | -0.1983 | 0.02198 | -0.1311 | -9.0218
-7 | -0.1617 | 0.02076 | -0.1283 | -7.789
-6.5 | -0.1348 | 0.01973 | -0.1246 | -6.8322
-6 | -0.1026 | 0.01861 | -0.1216 | -5.5132
-5.5 | -0.0711 | 0.01767 | -0.1186 | -4.0238
-5 | -0.0501 | 0.01483 | -0.1156 | -3.3783
-4.5 | -0.0135 | 0.01459 | -0.1126 | -0.92529
-4 | 0.0483 | 0.01506 | -0.1128 | 3.2072
-3.5 | 0.0999 | 0.01591 | -0.1114 | 6.2791
-3 | 0.1542 | 0.01718 | -0.1096 | 8.9756
-2.5 | 0.2172 | 0.01803 | -0.1092 | 12.0466
-2 | 0.2599 | 0.01865 | -0.1068 | 13.9357
-1.5 | 0.3154 | 0.01856 | -0.1075 | 16.9935
-1 | 0.3797 | 0.01851 | -0.1089 | 20.5132
-0.5 | 0.4169 | 0.01898 | -0.1065 | 21.9652
0 | 0.4719 | 0.01899 | -0.1073 | 24.8499
0.5 | 0.537 | 0.01891 | -0.1091 | 28.3977
1 | 0.5651 | 0.0198 | -0.1052 | 28.5404
1.5 | 0.6173 | 0.02005 | -0.1055 | 30.788
2 | 0.6841 | 0.01997 | -0.1076 | 34.2564
2.5 | 0.6816 | 0.02178 | -0.0988 | 31.2948
3 | 0.7406 | 0.02194 | -0.1 | 33.7557
3.5 | 0.8135 | 0.02186 | -0.1031 | 37.2141
5 | 0.6545 | 0.03779 | -0.0638 | 17.3194
5.5 | 0.7134 | 0.03763 | -0.0643 | 18.9583
6 | 0.7872 | 0.03636 | -0.066 | 21.6502
6.5 | 0.8677 | 0.03447 | -0.0681 | 25.1726
7 | 0.9601 | 0.03198 | -0.0717 | 30.0219
7.5 | 1.071 | 0.02869 | -0.0774 | 37.3301
8 | 1.2207 | 0.02433 | -0.0887 | 50.1726
9 | 1.2456 | 0.02494 | -0.0752 | 49.9439
9.5 | 1.2594 | 0.02554 | -0.0692 | 49.3109
10 | 1.2662 | 0.02727 | -0.0634 | 46.432
10.5 | 1.2733 | 0.02959 | -0.0585 | 43.0314
11 | 1.2888 | 0.03206 | -0.0556 | 40.1996
11.5 | 1.2775 | 0.03674 | -0.0506 | 34.7714
12 | 1.2535 | 0.04304 | -0.0459 | 29.1241
12.5 | 1.2287 | 0.0501 | -0.0422 | 24.525
13 | 1.2059 | 0.05758 | -0.0396 | 20.943
13.5 | 1.1845 | 0.06542 | -0.0377 | 18.1061
14 | 1.1726 | 0.07276 | -0.0366 | 16.116
14.5 | 1.1729 | 0.07909 | -0.0361 | 14.8299
15 | 1.1758 | 0.08527 | -0.036 | 13.7891
15.5 | 1.1861 | 0.09066 | -0.0361 | 13.0829
16 | 1.198 | 0.09572 | -0.036 | 12.5157
16.5 | 1.2149 | 0.10026 | -0.0362 | 12.1175
17 | 1.2369 | 0.1038 | -0.0359 | 11.9162
17.5 | 1.2564 | 0.1081 | -0.0361 | 11.6226
18 | 1.2741 | 0.11258 | -0.0366 | 11.3173
18.5 | 1.2949 | 0.11639 | -0.0368 | 11.1255
19 | 1.2936 | 0.124 | -0.0391 | 10.4323
19.5 | 1.2868 | 0.13253 | -0.0423 | 9.7095
20 | 1.2729 | 0.14239 | -0.0468 | 8.9395

## 23. Re 250k Mach 0.50 (1)
BIGFOIL.COM POLAR EXPORT
NACA65-620 a=0.8
NACA65-620 a=0.8 |  |  |  | Cl Max: | 1.646 | at alpha= | 8.5 | deg
JavaFoil+Calcfoil stall+Eppler ext transition |  |  |  | L/D Max: | 72.947 | at alpha= | 5 | deg
Re: | 250000 |  |  | Cd Min: | 0.01364 | at alpha= | 0 | deg
Mach: | 0.5 |  |  | Cl=0 at alpha= | -4.8015 | deg
|  |  |  | @ Cl=0.1, Cd= | 0.017277
|  |  |  | @ Cl=0.4, Cd= | 0.014534
|  |  |  | @ Cl=0.6, Cd= | 0.014354
alpha (deg) | Cl | Cd | Cm | Cl/Cd
-20 | -0.873 | 0.26184 | -0.045 | -3.332
-19.5 | -0.844 | 0.25515 | -0.046 | -3.31
-19 | -0.816 | 0.25282 | -0.046 | -3.229
-18.5 | -0.787 | 0.24803 | -0.046 | -3.174
-18 | -0.758 | 0.24535 | -0.045 | -3.088
-17.5 | -0.729 | 0.23928 | -0.046 | -3.047
-17 | -0.701 | 0.23126 | -0.046 | -3.031
-16.5 | -0.673 | 0.2252 | -0.047 | -2.987
-16 | -0.643 | 0.20569 | -0.045 | -3.126
-15.5 | -0.614 | 0.20764 | -0.045 | -2.958
-15 | -0.586 | 0.20103 | -0.046 | -2.913
-14.5 | -0.557 | 0.18587 | -0.046 | -2.998
-14 | -0.529 | 0.1828 | -0.047 | -2.893
-13.5 | -0.5 | 0.18258 | -0.047 | -2.74
-13 | -0.471 | 0.17203 | -0.044 | -2.736
-12.5 | -0.442 | 0.16237 | -0.045 | -2.723
-12 | -0.413 | 0.16016 | -0.045 | -2.581
-11.5 | -0.385 | 0.14598 | -0.046 | -2.637
-11 | -0.355 | 0.10898 | -0.03 | -3.258
-10.5 | -0.328 | 0.12075 | -0.047 | -2.713
-10 | -0.433 | 0.07534 | -0.027 | -5.745
-9.5 | -0.445 | 0.06734 | -0.028 | -6.615
-9 | -0.427 | 0.06678 | -0.055 | -6.391
-8.5 | -0.392 | 0.0605 | -0.059 | -6.476
-8 | -0.401 | 0.02553 | -0.104 | -15.71
-7.5 | -0.298 | 0.05343 | -0.052 | -5.579
-7 | -0.246 | 0.05001 | -0.053 | -4.92
-6.5 | -0.192 | 0.04701 | -0.055 | -4.089
-6 | -0.16 | 0.01973 | -0.11 | -8.12
-5.5 | -0.094 | 0.01898 | -0.112 | -4.959
-5 | -0.027 | 0.01834 | -0.113 | -1.466
-4.5 | 0.041 | 0.01773 | -0.115 | 2.326
-4 | 0.11 | 0.0172 | -0.116 | 6.398
-3.5 | 0.179 | 0.01671 | -0.117 | 10.734
-3 | 0.247 | 0.01479 | -0.116 | 16.674
-2.5 | 0.315 | 0.01466 | -0.118 | 21.519
-2 | 0.385 | 0.01456 | -0.119 | 26.418
-1.5 | 0.454 | 0.01444 | -0.121 | 31.485
-1 | 0.525 | 0.01438 | -0.122 | 36.483
-0.5 | 0.595 | 0.0144 | -0.124 | 41.344
0 | 0.678 | 0.01364 | -0.125 | 49.687
0.5 | 0.747 | 0.01391 | -0.127 | 53.708
1 | 0.817 | 0.01421 | -0.128 | 57.505
1.5 | 0.886 | 0.01456 | -0.129 | 60.852
2 | 0.955 | 0.01509 | -0.137 | 63.285
2.5 | 1.024 | 0.01547 | -0.138 | 66.168
3 | 1.092 | 0.01594 | -0.139 | 68.496
3.5 | 1.16 | 0.01647 | -0.139 | 70.402
4 | 1.227 | 0.01714 | -0.14 | 71.581
4.5 | 1.292 | 0.01785 | -0.141 | 72.387
5 | 1.357 | 0.01861 | -0.142 | 72.947
5.5 | 1.397 | 0.01948 | -0.143 | 71.717
6 | 1.452 | 0.02038 | -0.143 | 71.281
6.5 | 1.503 | 0.02145 | -0.144 | 70.077
7 | 1.55 | 0.0226 | -0.145 | 68.572
7.5 | 1.601 | 0.03802 | -0.147 | 42.113
8 | 1.631 | 0.04051 | -0.147 | 40.259
8.5 | 1.646 | 0.04359 | -0.148 | 37.766
9 | 1.395 | 0.0635 | -0.072 | 21.97
9.5 | 1.357 | 0.07066 | -0.064 | 19.201
10 | 1.241 | 0.08032 | -0.062 | 15.447
10.5 | 0.861 | 0.11461 | -0.052 | 7.516
11 | 0.889 | 0.13667 | -0.061 | 6.508
11.5 | 0.917 | 0.14074 | -0.061 | 6.512
12 | 0.944 | 0.16142 | -0.064 | 5.847
12.5 | 0.972 | 0.16584 | -0.07 | 5.861
13 | 0.999 | 0.16992 | -0.071 | 5.879
13.5 | 1.028 | 0.19207 | -0.078 | 5.351

## 24. Re 250k Mach 0.50 (2)
BIGFOIL.COM POLAR EXPORT
NACA65-620 a=0.8
NACA65-620 a=0.8 |  |  |  | Cl Max: | 1.1989 | at alpha= | 11 | deg
XFOIL ncrit=9 |  |  |  | L/D Max: | 21.9579 | at alpha= | 11 | deg
Re: | 250000 |  |  | Cd Min: | 0.22242 | at alpha= | -20 | deg
Mach: | 0.5 |  |  | Cl=0 at alpha= | -3.8333 | deg
|  |  |  | @ Cl=0.1, Cd= | 0.029599
|  |  |  | @ Cl=0.4, Cd= | 0.043409
|  |  |  | @ Cl=0.6, Cd= | 0.05137
alpha (deg) | Cl | Cd | Cm | Cl/Cd
-20 | -0.315 | 0.22242 | -0.0714 | -1.4162
-19.5 | -0.2699 | 0.21245 | -0.0797 | -1.2704
-19 | -0.2275 | 0.203 | -0.0906 | -1.1207
-18.5 | -0.1969 | 0.19294 | -0.1008 | -1.0205
-18 | -0.1567 | 0.1839 | -0.1107 | -0.85209
-17.5 | -0.1268 | 0.17468 | -0.1186 | -0.7259
-17 | -0.1146 | 0.16675 | -0.129 | -0.68726
-16.5 | -0.0718 | 0.15919 | -0.1309 | -0.45103
-16 | -0.0641 | 0.15192 | -0.1349 | -0.42193
-15.5 | -0.0428 | 0.14645 | -0.1358 | -0.29225
-15 | -0.0586 | 0.1394 | -0.1407 | -0.42037
-14.5 | -0.0252 | 0.13359 | -0.1398 | -0.18864
-14 | -0.0098 | 0.12806 | -0.141 | -0.076527
-13.5 | -0.0276 | 0.12 | -0.1458 | -0.23
-13 | 0.002 | 0.11459 | -0.1456 | 0.017454
-12.5 | 0.0176 | 0.10882 | -0.147 | 0.16173
-12 | -0.0275 | 0.0908 | -0.1563 | -0.30286
-11.5 | -0.0203 | 0.08385 | -0.158 | -0.2421
-11 | -0.0681 | 0.06758 | -0.167 | -1.0077
-10.5 | -0.1273 | 0.0552 | -0.1736 | -2.3062
-10 | -0.168 | 0.04709 | -0.175 | -3.5676
-9.5 | -0.1959 | 0.04131 | -0.1738 | -4.7422
-9 | -0.2126 | 0.03651 | -0.1707 | -5.8231
-8.5 | -0.2101 | 0.03255 | -0.1669 | -6.4547
-8 | -0.1916 | 0.02972 | -0.163 | -6.4468
-7.5 | -0.148 | 0.0271 | -0.1603 | -5.4613
-7 | -0.1059 | 0.0257 | -0.1567 | -4.1206
-6.5 | -0.0564 | 0.02414 | -0.1536 | -2.3364
-6 | -0.0359 | 0.02334 | -0.1476 | -1.5381
-5.5 | -0.0212 | 0.02207 | -0.1411 | -0.96058
-5 | -0.0269 | 0.02153 | -0.1318 | -1.2494
-4.5 | -0.0036 | 0.02011 | -0.1268 | -0.17902
-4 | -0.0154 | 0.01878 | -0.1175 | -0.82002
-3.5 | 0.0308 | 0.01816 | -0.1146 | 1.696
-2.5 | 0.1025 | 0.02121 | -0.103 | 4.8326
-2 | 0.0681 | 0.02447 | -0.0873 | 2.783
-1.5 | 0.0497 | 0.02886 | -0.0753 | 1.7221
-1 | 0.1035 | 0.02965 | -0.073 | 3.4907
-0.5 | 0.1014 | 0.033 | -0.0674 | 3.0727
1 | 0.2322 | 0.03677 | -0.0638 | 6.3149
1.5 | 0.3075 | 0.0364 | -0.0652 | 8.4478
3 | 0.3862 | 0.04347 | -0.0579 | 8.8843
3.5 | 0.4637 | 0.04313 | -0.0594 | 10.7512
4 | 0.4751 | 0.04638 | -0.0561 | 10.2436
5 | 0.5326 | 0.05117 | -0.0523 | 10.4084
5.5 | 0.5972 | 0.0514 | -0.0528 | 11.6187
6 | 0.6793 | 0.05052 | -0.0541 | 13.4462
6.5 | 0.6816 | 0.05451 | -0.0505 | 12.5041
7 | 0.7419 | 0.05479 | -0.0504 | 13.5408
8 | 0.8644 | 0.05468 | -0.0491 | 15.8083
8.5 | 0.8859 | 0.05754 | -0.0466 | 15.3962
9.5 | 1.0082 | 0.05673 | -0.0441 | 17.7719
10 | 1.0816 | 0.05502 | -0.0425 | 19.6583
10.5 | 1.15 | 0.05378 | -0.0403 | 21.3834
11 | 1.1989 | 0.0546 | -0.0377 | 21.9579
12.5 | 1.1525 | 0.07653 | -0.0319 | 15.0595
13 | 1.1319 | 0.08589 | -0.0323 | 13.1785
13.5 | 1.1235 | 0.09445 | -0.0332 | 11.8952
14 | 1.1244 | 0.10219 | -0.0341 | 11.003
14.5 | 1.1364 | 0.10872 | -0.0347 | 10.4525
15 | 1.1509 | 0.11502 | -0.0354 | 10.0061
15.5 | 1.1629 | 0.1219 | -0.0366 | 9.5398
16 | 1.1685 | 0.12968 | -0.0389 | 9.0106

## 25. Re 500k Mach 0.00 (1)
BIGFOIL.COM POLAR EXPORT
NACA65-620 a=0.8
NACA65-620 a=0.8 |  |  |  | Cl Max: | 1.822 | at alpha= | 14 | deg
JavaFoil+Calcfoil stall+Eppler ext transition |  |  |  | L/D Max: | 111.092 | at alpha= | 7 | deg
Re: | 500000 |  |  | Cd Min: | 0.00852 | at alpha= | -3.5 | deg
Mach: | 0 |  |  | Cl=0 at alpha= | -4.8033 | deg
|  |  |  | @ Cl=0.1, Cd= | 0.011602
|  |  |  | @ Cl=0.4, Cd= | 0.0086584
|  |  |  | @ Cl=0.6, Cd= | 0.0091923
alpha (deg) | Cl | Cd | Cm | Cl/Cd
-20 | -0.771 | 0.18529 | -0.037 | -4.163
-19.5 | -0.782 | 0.17191 | -0.037 | -4.552
-19 | -0.792 | 0.16519 | -0.038 | -4.794
-18.5 | -0.8 | 0.15663 | -0.039 | -5.105
-18 | -0.805 | 0.14843 | -0.039 | -5.423
-17.5 | -0.809 | 0.14087 | -0.041 | -5.741
-17 | -0.81 | 0.13387 | -0.042 | -6.048
-16.5 | -0.808 | 0.12627 | -0.043 | -6.399
-16 | -0.803 | 0.11954 | -0.044 | -6.72
-15.5 | -0.796 | 0.11299 | -0.045 | -7.044
-15 | -0.786 | 0.10603 | -0.047 | -7.41
-14.5 | -0.772 | 0.09939 | -0.049 | -7.772
-14 | -0.756 | 0.09271 | -0.051 | -8.159
-13.5 | -0.738 | 0.08596 | -0.053 | -8.58
-13 | -0.721 | 0.07598 | -0.059 | -9.487
-12.5 | -0.76 | 0.03654 | -0.079 | -20.791
-12 | -0.739 | 0.02945 | -0.082 | -25.101
-11.5 | -0.705 | 0.02678 | -0.084 | -26.338
-11 | -0.669 | 0.02407 | -0.086 | -27.783
-10.5 | -0.626 | 0.02254 | -0.087 | -27.776
-10 | -0.579 | 0.02123 | -0.089 | -27.298
-9.5 | -0.531 | 0.0188 | -0.09 | -28.247
-9 | -0.48 | 0.01791 | -0.092 | -26.775
-8.5 | -0.426 | 0.01715 | -0.093 | -24.861
-8 | -0.372 | 0.01614 | -0.094 | -23.046
-7.5 | -0.316 | 0.01511 | -0.095 | -20.923
-7 | -0.259 | 0.01511 | -0.096 | -17.149
-6.5 | -0.201 | 0.01453 | -0.098 | -13.851
-6 | -0.143 | 0.01406 | -0.099 | -10.147
-5.5 | -0.083 | 0.01358 | -0.1 | -6.15
-5 | -0.024 | 0.013 | -0.102 | -1.835
-4.5 | 0.037 | 0.0122 | -0.104 | 3.025
-4 | 0.099 | 0.01165 | -0.106 | 8.523
-3.5 | 0.164 | 0.00852 | -0.109 | 19.195
-3 | 0.227 | 0.00855 | -0.11 | 26.582
-2.5 | 0.29 | 0.00859 | -0.111 | 33.823
-2 | 0.354 | 0.0086 | -0.112 | 41.107
-1.5 | 0.417 | 0.00868 | -0.113 | 47.98
-1 | 0.479 | 0.00881 | -0.114 | 54.439
-0.5 | 0.542 | 0.0089 | -0.115 | 60.925
0 | 0.595 | 0.00918 | -0.116 | 64.761
0.5 | 0.656 | 0.00933 | -0.117 | 70.319
1 | 0.717 | 0.00948 | -0.118 | 75.614
1.5 | 0.778 | 0.00961 | -0.119 | 80.944
2 | 0.839 | 0.0098 | -0.12 | 85.546
2.5 | 0.899 | 0.01001 | -0.121 | 89.845
3 | 0.96 | 0.01023 | -0.122 | 93.841
3.5 | 1.02 | 0.01045 | -0.123 | 97.629
4 | 1.08 | 0.01069 | -0.124 | 101.021
4.5 | 1.14 | 0.01096 | -0.125 | 103.952
5 | 1.199 | 0.01122 | -0.126 | 106.891
5.5 | 1.245 | 0.01155 | -0.127 | 107.834
6 | 1.3 | 0.01186 | -0.128 | 109.617
6.5 | 1.354 | 0.01227 | -0.128 | 110.378
7 | 1.406 | 0.01266 | -0.129 | 111.092
7.5 | 1.458 | 0.01313 | -0.13 | 110.977
8 | 1.497 | 0.02483 | -0.13 | 60.312
8.5 | 1.543 | 0.02588 | -0.131 | 59.63
9 | 1.586 | 0.02705 | -0.132 | 58.621
9.5 | 1.626 | 0.0283 | -0.132 | 57.466
10 | 1.663 | 0.02954 | -0.133 | 56.307
10.5 | 1.697 | 0.03096 | -0.134 | 54.814
11 | 1.727 | 0.03248 | -0.134 | 53.191
11.5 | 1.754 | 0.03393 | -0.135 | 51.709
12 | 1.778 | 0.03564 | -0.136 | 49.887
12.5 | 1.798 | 0.03748 | -0.136 | 47.966
13 | 1.811 | 0.03937 | -0.137 | 46.003
13.5 | 1.819 | 0.04166 | -0.137 | 43.659
14 | 1.822 | 0.04387 | -0.138 | 41.536
14.5 | 1.821 | 0.04603 | -0.138 | 39.56
15 | 1.816 | 0.04832 | -0.139 | 37.585
15.5 | 1.805 | 0.05144 | -0.139 | 35.087
16 | 1.791 | 0.05378 | -0.139 | 33.31
16.5 | 1.773 | 0.05728 | -0.139 | 30.951
17 | 1.743 | 0.06137 | -0.139 | 28.404
17.5 | 1.665 | 0.079 | -0.133 | 21.077
18 | 1.668 | 0.07303 | -0.137 | 22.839
18.5 | 1.443 | 0.15529 | -0.084 | 9.295
19 | 1.41 | 0.16585 | -0.08 | 8.501

## 26. Re 500k Mach 0.00 (2)
BIGFOIL.COM POLAR EXPORT
NACA65-620 a=0.8
NACA65-620 a=0.8 |  |  |  | Cl Max: | 1.3391 | at alpha= | 9.5 | deg
XFOIL ncrit=9 |  |  |  | L/D Max: | 100.703 | at alpha= | 7 | deg
Re: | 500000 |  |  | Cd Min: | 0.1872 | at alpha= | -20 | deg
Mach: | 0 |  |  | Cl=0 at alpha= | -4.6608 | deg
|  |  |  | @ Cl=0.1, Cd= | 0.0094432
|  |  |  | @ Cl=0.4, Cd= | 0.01055
|  |  |  | @ Cl=0.6, Cd= | 0.010799
alpha (deg) | Cl | Cd | Cm | Cl/Cd
-20 | -0.3162 | 0.1872 | -0.0684 | -1.6891
-19.5 | -0.2745 | 0.18341 | -0.0742 | -1.4966
-19 | -0.2468 | 0.17562 | -0.0821 | -1.4053
-17.5 | -0.2192 | 0.14699 | -0.1011 | -1.4913
-16.5 | -0.5761 | 0.06055 | -0.1426 | -9.5145
-16 | -0.6132 | 0.05267 | -0.1442 | -11.6423
-15.5 | -0.6324 | 0.04664 | -0.1441 | -13.5592
-15 | -0.6265 | 0.04351 | -0.1435 | -14.399
-14.5 | -0.6315 | 0.03961 | -0.1419 | -15.9429
-14 | -0.6158 | 0.03761 | -0.1408 | -16.3733
-13.5 | -0.611 | 0.03471 | -0.1388 | -17.603
-13 | -0.6023 | 0.03208 | -0.1363 | -18.7749
-12.5 | -0.5872 | 0.02968 | -0.134 | -19.7844
-12 | -0.5719 | 0.02788 | -0.1312 | -20.5129
-11.5 | -0.525 | 0.02526 | -0.1312 | -20.7838
-11 | -0.4867 | 0.02375 | -0.1302 | -20.4926
-10.5 | -0.4465 | 0.02229 | -0.1292 | -20.0314
-10 | -0.4055 | 0.02097 | -0.1281 | -19.3371
-9.5 | -0.367 | 0.01976 | -0.1267 | -18.5729
-9 | -0.3314 | 0.01869 | -0.1249 | -17.7314
-8.5 | -0.3046 | 0.01732 | -0.1218 | -17.5866
-8 | -0.2769 | 0.01635 | -0.1187 | -16.9358
-7.5 | -0.2406 | 0.0155 | -0.1168 | -15.5226
-7 | -0.1995 | 0.01481 | -0.1155 | -13.4706
-6.5 | -0.1601 | 0.01387 | -0.114 | -11.5429
-6 | -0.1139 | 0.01324 | -0.1134 | -8.6027
-5.5 | -0.0669 | 0.01255 | -0.1129 | -5.3307
-5 | -0.0272 | 0.01101 | -0.1121 | -2.4705
-4.5 | 0.0129 | 0.00929 | -0.1113 | 1.3886
-4 | 0.0703 | 0.00937 | -0.112 | 7.5027
-3.5 | 0.1271 | 0.00951 | -0.1126 | 13.3649
-3 | 0.1845 | 0.00969 | -0.1132 | 19.0402
-2 | 0.2984 | 0.01045 | -0.1139 | 28.555
-1.5 | 0.3561 | 0.01055 | -0.1148 | 33.7536
-1 | 0.4146 | 0.01055 | -0.1158 | 39.2986
-0.5 | 0.4709 | 0.01063 | -0.1165 | 44.2992
0 | 0.5278 | 0.01069 | -0.1173 | 49.3732
0.5 | 0.586 | 0.01077 | -0.1184 | 54.4104
1 | 0.6439 | 0.01089 | -0.1194 | 59.1276
1.5 | 0.6985 | 0.01099 | -0.1198 | 63.5578
2 | 0.755 | 0.01112 | -0.1206 | 67.8957
2.5 | 0.8133 | 0.01125 | -0.1218 | 72.2933
3 | 0.8692 | 0.01146 | -0.1225 | 75.8464
3.5 | 0.9218 | 0.01163 | -0.1225 | 79.2605
4 | 0.9778 | 0.01182 | -0.1232 | 82.7242
4.5 | 1.0363 | 0.012 | -0.1244 | 86.3583
5 | 1.0841 | 0.01218 | -0.1236 | 89.0066
5.5 | 1.1368 | 0.01229 | -0.1236 | 92.498
6 | 1.1861 | 0.01243 | -0.1229 | 95.4224
6.5 | 1.2305 | 0.01246 | -0.1212 | 98.756
7 | 1.2608 | 0.01252 | -0.1168 | 100.7029
7.5 | 1.2737 | 0.01271 | -0.1091 | 100.2124
8 | 1.293 | 0.01321 | -0.1032 | 97.8804
8.5 | 1.3126 | 0.01389 | -0.0977 | 94.4996
9 | 1.3313 | 0.01483 | -0.0924 | 89.7707
9.5 | 1.3391 | 0.01631 | -0.0859 | 82.103
10 | 1.3277 | 0.01893 | -0.0773 | 70.1373
10.5 | 1.2979 | 0.02319 | -0.0677 | 55.9681
11 | 1.2735 | 0.02799 | -0.0602 | 45.4984
11.5 | 1.2542 | 0.03303 | -0.0542 | 37.9715
12 | 1.2395 | 0.03793 | -0.0492 | 32.6786
13 | 1.2296 | 0.04892 | -0.0449 | 25.1349
13.5 | 1.2265 | 0.05432 | -0.0429 | 22.5792
14 | 1.2331 | 0.05906 | -0.0416 | 20.8788
14.5 | 1.2428 | 0.06366 | -0.0407 | 19.5225

## 27. Re 500k Mach 0.10 (1)
BIGFOIL.COM POLAR EXPORT
NACA65-620 a=0.8
NACA65-620 a=0.8 |  |  |  | Cl Max: | 1.813 | at alpha= | 14 | deg
JavaFoil+Calcfoil stall+Eppler ext transition |  |  |  | L/D Max: | 110.637 | at alpha= | 7.5 | deg
Re: | 500000 |  |  | Cd Min: | 0.00856 | at alpha= | -3.5 | deg
Mach: | 0.1 |  |  | Cl=0 at alpha= | -4.8033 | deg
|  |  |  | @ Cl=0.1, Cd= | 0.01172
|  |  |  | @ Cl=0.4, Cd= | 0.0087092
|  |  |  | @ Cl=0.6, Cd= | 0.0092739
alpha (deg) | Cl | Cd | Cm | Cl/Cd
-20 | -0.732 | 0.18645 | -0.036 | -3.925
-19.5 | -0.746 | 0.17727 | -0.037 | -4.21
-19 | -0.759 | 0.17014 | -0.038 | -4.463
-18.5 | -0.77 | 0.15829 | -0.039 | -4.866
-18 | -0.779 | 0.15353 | -0.039 | -5.074
-17.5 | -0.785 | 0.14537 | -0.04 | -5.402
-17 | -0.789 | 0.13682 | -0.041 | -5.768
-16.5 | -0.791 | 0.12852 | -0.042 | -6.154
-16 | -0.789 | 0.12141 | -0.043 | -6.498
-15.5 | -0.784 | 0.1142 | -0.045 | -6.864
-15 | -0.776 | 0.10792 | -0.046 | -7.189
-14.5 | -0.765 | 0.10104 | -0.048 | -7.567
-14 | -0.75 | 0.09441 | -0.05 | -7.942
-13.5 | -0.732 | 0.08797 | -0.052 | -8.324
-13 | -0.714 | 0.07991 | -0.056 | -8.929
-12.5 | -0.719 | 0.05568 | -0.07 | -12.908
-12 | -0.736 | 0.03077 | -0.082 | -23.925
-11.5 | -0.706 | 0.02682 | -0.084 | -26.325
-11 | -0.669 | 0.02446 | -0.086 | -27.345
-10.5 | -0.627 | 0.02284 | -0.088 | -27.456
-10 | -0.581 | 0.02147 | -0.089 | -27.049
-9.5 | -0.532 | 0.01994 | -0.091 | -26.67
-9 | -0.481 | 0.01805 | -0.092 | -26.663
-8.5 | -0.428 | 0.01734 | -0.094 | -24.68
-8 | -0.373 | 0.01596 | -0.094 | -23.389
-7.5 | -0.317 | 0.01581 | -0.096 | -20.079
-7 | -0.26 | 0.0152 | -0.097 | -17.121
-6.5 | -0.202 | 0.01465 | -0.098 | -13.797
-6 | -0.143 | 0.01414 | -0.099 | -10.133
-5.5 | -0.084 | 0.01365 | -0.1 | -6.143
-5 | -0.024 | 0.01313 | -0.102 | -1.822
-4.5 | 0.037 | 0.01233 | -0.104 | 3.002
-4 | 0.1 | 0.01172 | -0.107 | 8.497
-3.5 | 0.164 | 0.00856 | -0.109 | 19.195
-3 | 0.229 | 0.0086 | -0.11 | 26.579
-2.5 | 0.292 | 0.00858 | -0.112 | 34.037
-2 | 0.355 | 0.00866 | -0.113 | 41.005
-1.5 | 0.419 | 0.00873 | -0.114 | 47.927
-1 | 0.482 | 0.00882 | -0.115 | 54.663
-0.5 | 0.545 | 0.00892 | -0.116 | 61.077
0 | 0.597 | 0.00927 | -0.117 | 64.478
0.5 | 0.659 | 0.00935 | -0.118 | 70.456
1 | 0.72 | 0.00951 | -0.119 | 75.731
1.5 | 0.782 | 0.00968 | -0.12 | 80.711
2 | 0.843 | 0.00984 | -0.121 | 85.649
2.5 | 0.903 | 0.01005 | -0.122 | 89.927
3 | 0.964 | 0.01027 | -0.123 | 93.903
3.5 | 1.025 | 0.0105 | -0.124 | 97.588
4 | 1.085 | 0.01077 | -0.124 | 100.722
4.5 | 1.145 | 0.01104 | -0.125 | 103.773
5 | 1.205 | 0.01132 | -0.126 | 106.497
5.5 | 1.251 | 0.01162 | -0.127 | 107.626
6 | 1.306 | 0.01199 | -0.128 | 108.969
6.5 | 1.36 | 0.01234 | -0.129 | 110.222
7 | 1.413 | 0.0128 | -0.13 | 110.329
7.5 | 1.464 | 0.01323 | -0.131 | 110.637
8 | 1.503 | 0.02507 | -0.131 | 59.962
8.5 | 1.549 | 0.02618 | -0.132 | 59.15
9 | 1.591 | 0.02729 | -0.132 | 58.309
9.5 | 1.631 | 0.0286 | -0.133 | 57.045
10 | 1.668 | 0.03 | -0.134 | 55.584
10.5 | 1.701 | 0.03141 | -0.134 | 54.148
11 | 1.73 | 0.0329 | -0.135 | 52.573
11.5 | 1.756 | 0.03449 | -0.136 | 50.904
12 | 1.778 | 0.03616 | -0.136 | 49.164
12.5 | 1.796 | 0.03815 | -0.137 | 47.076
13 | 1.807 | 0.04 | -0.137 | 45.183
13.5 | 1.812 | 0.04231 | -0.138 | 42.832
14 | 1.813 | 0.04463 | -0.138 | 40.619
14.5 | 1.808 | 0.04716 | -0.139 | 38.345
15 | 1.8 | 0.04927 | -0.139 | 36.522
15.5 | 1.785 | 0.05272 | -0.139 | 33.859
16 | 1.767 | 0.05516 | -0.14 | 32.034
16.5 | 1.743 | 0.05884 | -0.14 | 29.626
17 | 1.697 | 0.06645 | -0.138 | 25.536
17.5 | 1.642 | 0.07732 | -0.135 | 21.242
18 | 1.429 | 0.15294 | -0.078 | 9.345
18.5 | 1.394 | 0.16128 | -0.074 | 8.646
19 | 1.359 | 0.16965 | -0.071 | 8.011

## 28. Re 500k Mach 0.10 (2)
BIGFOIL.COM POLAR EXPORT
NACA65-620 a=0.8
NACA65-620 a=0.8 |  |  |  | Cl Max: | 1.3396 | at alpha= | 9.5 | deg
XFOIL ncrit=9 |  |  |  | L/D Max: | 100 | at alpha= | 7 | deg
Re: | 500000 |  |  | Cd Min: | 0.18383 | at alpha= | -19.5 | deg
Mach: | 0.1 |  |  | Cl=0 at alpha= | -4.662 | deg
|  |  |  | @ Cl=0.1, Cd= | 0.0094879
|  |  |  | @ Cl=0.4, Cd= | 0.010621
|  |  |  | @ Cl=0.6, Cd= | 0.010867
alpha (deg) | Cl | Cd | Cm | Cl/Cd
-19.5 | -0.2708 | 0.18383 | -0.0753 | -1.4731
-19 | -0.2428 | 0.17603 | -0.0832 | -1.3793
-18.5 | -0.2397 | 0.16278 | -0.0915 | -1.4725
-17.5 | -0.218 | 0.14735 | -0.1017 | -1.4795
-17 | -0.1903 | 0.1445 | -0.1031 | -1.317
-16.5 | -0.5287 | 0.06594 | -0.141 | -8.0179
-16 | -0.5748 | 0.05616 | -0.1446 | -10.235
-15.5 | -0.5832 | 0.0511 | -0.1453 | -11.4129
-15 | -0.5771 | 0.04787 | -0.1452 | -12.0556
-14.5 | -0.6013 | 0.04218 | -0.1441 | -14.2556
-14 | -0.5937 | 0.03949 | -0.143 | -15.0342
-13.5 | -0.5944 | 0.03614 | -0.141 | -16.4471
-13 | -0.5902 | 0.03322 | -0.1386 | -17.7664
-12.5 | -0.579 | 0.03054 | -0.1362 | -18.9587
-12 | -0.5659 | 0.02854 | -0.1332 | -19.8283
-11.5 | -0.5242 | 0.0258 | -0.1327 | -20.3178
-11 | -0.486 | 0.02419 | -0.1317 | -20.0909
-10.5 | -0.4458 | 0.02265 | -0.1306 | -19.6821
-10 | -0.4042 | 0.02127 | -0.1295 | -19.0033
-9.5 | -0.3649 | 0.02003 | -0.1281 | -18.2177
-9 | -0.3283 | 0.01892 | -0.1264 | -17.352
-8.5 | -0.2987 | 0.01754 | -0.1237 | -17.0296
-8 | -0.2742 | 0.01652 | -0.1201 | -16.5981
-7.5 | -0.239 | 0.01565 | -0.118 | -15.2716
-7 | -0.1988 | 0.01493 | -0.1165 | -13.3155
-6.5 | -0.1597 | 0.01398 | -0.1149 | -11.4235
-6 | -0.1135 | 0.01336 | -0.1142 | -8.4955
-5.5 | -0.0666 | 0.01265 | -0.1136 | -5.2648
-5 | -0.0263 | 0.01121 | -0.1128 | -2.3461
-4.5 | 0.0126 | 0.00934 | -0.1119 | 1.349
-4 | 0.0703 | 0.00942 | -0.1126 | 7.4628
-3.5 | 0.1272 | 0.00955 | -0.1131 | 13.3194
-3 | 0.185 | 0.00972 | -0.1137 | 19.0329
-2.5 | 0.2433 | 0.01023 | -0.1141 | 23.783
-2 | 0.2994 | 0.01049 | -0.1143 | 28.5415
-1.5 | 0.3576 | 0.0106 | -0.1153 | 33.7358
-1 | 0.417 | 0.01063 | -0.1164 | 39.2286
-0.5 | 0.4728 | 0.01068 | -0.1169 | 44.2697
0 | 0.5302 | 0.01074 | -0.1178 | 49.3669
0.5 | 0.5891 | 0.01085 | -0.119 | 54.2949
1 | 0.6462 | 0.01094 | -0.1198 | 59.0676
1.5 | 0.7014 | 0.01105 | -0.1202 | 63.4751
2 | 0.7586 | 0.01118 | -0.1211 | 67.8533
2.5 | 0.818 | 0.01135 | -0.1224 | 72.0705
3 | 0.8724 | 0.01153 | -0.1227 | 75.6635
3.5 | 0.9257 | 0.01171 | -0.1228 | 79.0521
4 | 0.9826 | 0.0119 | -0.1236 | 82.5714
4.5 | 1.0428 | 0.01214 | -0.1251 | 85.8979
5 | 1.0883 | 0.01228 | -0.1237 | 88.6238
5.5 | 1.1426 | 0.01239 | -0.1239 | 92.2195
6 | 1.1899 | 0.01254 | -0.1228 | 94.8884
6.5 | 1.2363 | 0.01257 | -0.1213 | 98.3532
7 | 1.264 | 0.01264 | -0.1163 | 100
7.5 | 1.276 | 0.01286 | -0.1084 | 99.2224
8 | 1.2951 | 0.0134 | -0.1024 | 96.6493
8.5 | 1.3143 | 0.01411 | -0.0968 | 93.1467
9 | 1.3322 | 0.01512 | -0.0914 | 88.1085
9.5 | 1.3396 | 0.01667 | -0.0848 | 80.3599
10 | 1.3249 | 0.01952 | -0.0759 | 67.874
10.5 | 1.2943 | 0.02398 | -0.0664 | 53.9741
11 | 1.2691 | 0.02896 | -0.059 | 43.8225
11.5 | 1.2499 | 0.03412 | -0.0532 | 36.6325
12.5 | 1.2316 | 0.04469 | -0.0467 | 27.5587
13 | 1.2246 | 0.05029 | -0.0442 | 24.3508
13.5 | 1.2214 | 0.05581 | -0.0422 | 21.885
14 | 1.2297 | 0.06048 | -0.0411 | 20.3323
14.5 | 1.24 | 0.06511 | -0.0403 | 19.0447

## 29. Re 500k Mach 0.25 (1)
BIGFOIL.COM POLAR EXPORT
NACA65-620 a=0.8
NACA65-620 a=0.8 |  |  |  | Cl Max: | 1.77 | at alpha= | 12.5 | deg
JavaFoil+Calcfoil stall+Eppler ext transition |  |  |  | L/D Max: | 107.814 | at alpha= | 6.5 | deg
Re: | 500000 |  |  | Cd Min: | 0.00873 | at alpha= | -3 | deg
Mach: | 0.25 |  |  | Cl=0 at alpha= | -4.8033 | deg
|  |  |  | @ Cl=0.1, Cd= | 0.012383
|  |  |  | @ Cl=0.4, Cd= | 0.0088739
|  |  |  | @ Cl=0.6, Cd= | 0.0093843
alpha (deg) | Cl | Cd | Cm | Cl/Cd
-19.5 | -0.411 | 0.20362 | -0.036 | -2.017
-19 | -0.46 | 0.19676 | -0.037 | -2.337
-18.5 | -0.505 | 0.18094 | -0.038 | -2.791
-18 | -0.546 | 0.17382 | -0.039 | -3.142
-17.5 | -0.583 | 0.16312 | -0.039 | -3.575
-17 | -0.616 | 0.14953 | -0.04 | -4.117
-16.5 | -0.643 | 0.14318 | -0.041 | -4.493
-16 | -0.666 | 0.13528 | -0.042 | -4.921
-15.5 | -0.683 | 0.12439 | -0.043 | -5.488
-15 | -0.694 | 0.11657 | -0.044 | -5.954
-14.5 | -0.699 | 0.10937 | -0.045 | -6.396
-14 | -0.699 | 0.10262 | -0.046 | -6.816
-13.5 | -0.694 | 0.09629 | -0.048 | -7.206
-13 | -0.683 | 0.0895 | -0.05 | -7.626
-12.5 | -0.666 | 0.0832 | -0.052 | -8.009
-12 | -0.646 | 0.07625 | -0.056 | -8.478
-11.5 | -0.679 | 0.03856 | -0.082 | -17.599
-11 | -0.661 | 0.02972 | -0.086 | -22.233
-10.5 | -0.63 | 0.02512 | -0.089 | -25.067
-10 | -0.587 | 0.02288 | -0.091 | -25.646
-9.5 | -0.539 | 0.02125 | -0.093 | -25.368
-9 | -0.488 | 0.01989 | -0.094 | -24.551
-8.5 | -0.436 | 0.01754 | -0.095 | -24.854
-8 | -0.381 | 0.01714 | -0.097 | -22.218
-7.5 | -0.324 | 0.01647 | -0.098 | -19.68
-7 | -0.266 | 0.01576 | -0.099 | -16.876
-6.5 | -0.207 | 0.01512 | -0.1 | -13.672
-6 | -0.147 | 0.0146 | -0.102 | -10.051
-5.5 | -0.086 | 0.0141 | -0.103 | -6.09
-5 | -0.024 | 0.01363 | -0.104 | -1.796
-4.5 | 0.037 | 0.01323 | -0.105 | 2.834
-4 | 0.101 | 0.01237 | -0.108 | 8.162
-3.5 | 0.169 | 0.00876 | -0.112 | 19.288
-3 | 0.235 | 0.00873 | -0.113 | 26.902
-2.5 | 0.3 | 0.00877 | -0.114 | 34.223
-2 | 0.365 | 0.00882 | -0.116 | 41.39
-1.5 | 0.43 | 0.00892 | -0.117 | 48.235
-1 | 0.495 | 0.00901 | -0.118 | 54.939
-0.5 | 0.56 | 0.00909 | -0.119 | 61.642
0 | 0.613 | 0.00948 | -0.12 | 64.708
0.5 | 0.676 | 0.00962 | -0.121 | 70.309
1 | 0.739 | 0.00975 | -0.122 | 75.837
1.5 | 0.802 | 0.00993 | -0.123 | 80.79
2 | 0.865 | 0.01015 | -0.124 | 85.224
2.5 | 0.927 | 0.01038 | -0.125 | 89.36
3 | 0.99 | 0.01059 | -0.126 | 93.468
3.5 | 1.052 | 0.01086 | -0.127 | 96.813
4 | 1.114 | 0.01114 | -0.128 | 99.956
4.5 | 1.175 | 0.01142 | -0.129 | 102.923
5 | 1.237 | 0.01175 | -0.13 | 105.231
5.5 | 1.282 | 0.01208 | -0.131 | 106.138
6 | 1.338 | 0.01245 | -0.131 | 107.477
6.5 | 1.393 | 0.01292 | -0.132 | 107.814
7 | 1.446 | 0.01342 | -0.133 | 107.755
7.5 | 1.497 | 0.01391 | -0.134 | 107.584
8 | 1.535 | 0.02662 | -0.134 | 57.67
8.5 | 1.579 | 0.02777 | -0.135 | 56.869
9 | 1.619 | 0.02923 | -0.136 | 55.404
9.5 | 1.653 | 0.03237 | -0.136 | 51.064
10 | 1.687 | 0.03239 | -0.137 | 52.071
10.5 | 1.714 | 0.03393 | -0.138 | 50.509
11 | 1.736 | 0.03577 | -0.138 | 48.543
11.5 | 1.753 | 0.03761 | -0.139 | 46.619
12 | 1.765 | 0.03966 | -0.139 | 44.507
12.5 | 1.77 | 0.04203 | -0.14 | 42.12
13 | 1.765 | 0.04467 | -0.14 | 39.514
13.5 | 1.751 | 0.04707 | -0.141 | 37.206
14 | 1.729 | 0.05008 | -0.141 | 34.52
14.5 | 1.698 | 0.05339 | -0.141 | 31.795
15 | 1.655 | 0.05766 | -0.141 | 28.703
15.5 | 1.39 | 0.12505 | -0.071 | 11.118
16 | 1.348 | 0.13344 | -0.069 | 10.101
16.5 | 1.3 | 0.14204 | -0.068 | 9.153
17 | 1.243 | 0.15148 | -0.065 | 8.207
17.5 | 1.178 | 0.1633 | -0.064 | 7.214

## 30. Re 500k Mach 0.25 (2)
BIGFOIL.COM POLAR EXPORT
NACA65-620 a=0.8
NACA65-620 a=0.8 |  |  |  | Cl Max: | 1.3342 | at alpha= | 9.5 | deg
XFOIL ncrit=9 |  |  |  | L/D Max: | 96.3466 | at alpha= | 7 | deg
Re: | 500000 |  |  | Cd Min: | 0.14737 | at alpha= | -17 | deg
Mach: | 0.25 |  |  | Cl=0 at alpha= | -4.7188 | deg
|  |  |  | @ Cl=0.1, Cd= | 0.0096794
|  |  |  | @ Cl=0.4, Cd= | 0.01094
|  |  |  | @ Cl=0.6, Cd= | 0.011222
alpha (deg) | Cl | Cd | Cm | Cl/Cd
-17 | -0.1821 | 0.14737 | -0.1053 | -1.2357
-16.5 | -0.1922 | 0.13714 | -0.1113 | -1.4015
-16 | -0.166 | 0.13357 | -0.1115 | -1.2428
-15.5 | -0.1466 | 0.12907 | -0.1134 | -1.1358
-15 | -0.321 | 0.08004 | -0.1366 | -4.0105
-14.5 | -0.3881 | 0.06408 | -0.1456 | -6.0565
-14 | -0.4359 | 0.05372 | -0.1496 | -8.1143
-13.5 | -0.4727 | 0.04637 | -0.1505 | -10.1941
-13 | -0.4976 | 0.04094 | -0.1494 | -12.1544
-12.5 | -0.5117 | 0.03647 | -0.1474 | -14.0307
-12 | -0.5188 | 0.03323 | -0.1443 | -15.6124
-11.5 | -0.4994 | 0.02938 | -0.1423 | -16.998
-11 | -0.4729 | 0.02708 | -0.1405 | -17.4631
-10.5 | -0.438 | 0.02495 | -0.1388 | -17.5551
-10 | -0.3975 | 0.0231 | -0.1373 | -17.2078
-9.5 | -0.3554 | 0.02157 | -0.1358 | -16.4766
-9 | -0.3145 | 0.02027 | -0.1342 | -15.5155
-8.5 | -0.2763 | 0.01903 | -0.1321 | -14.5192
-8 | -0.2475 | 0.01758 | -0.1292 | -14.0785
-7.5 | -0.2248 | 0.01655 | -0.1252 | -13.5831
-7 | -0.1911 | 0.01564 | -0.1225 | -12.2187
-6.5 | -0.1547 | 0.01469 | -0.1202 | -10.531
-6 | -0.1113 | 0.01394 | -0.1188 | -7.9842
-5.5 | -0.0645 | 0.01325 | -0.1179 | -4.8679
-5 | -0.0198 | 0.01227 | -0.1168 | -1.6137
-4.5 | 0.0154 | 0.01002 | -0.1156 | 1.5369
-4 | 0.0685 | 0.0096 | -0.1155 | 7.1354
-3.5 | 0.128 | 0.00975 | -0.1161 | 13.1282
-3 | 0.1892 | 0.01 | -0.1169 | 18.92
-2.5 | 0.2464 | 0.0104 | -0.1168 | 23.6923
-2 | 0.3055 | 0.01075 | -0.117 | 28.4186
-1.5 | 0.3669 | 0.01094 | -0.1182 | 33.5375
-1 | 0.4245 | 0.01094 | -0.1188 | 38.8026
-0.5 | 0.4831 | 0.01098 | -0.1194 | 43.9982
0 | 0.5436 | 0.01107 | -0.1205 | 49.1057
0.5 | 0.603 | 0.01123 | -0.1214 | 53.6955
1 | 0.6595 | 0.01131 | -0.1218 | 58.3112
1.5 | 0.7183 | 0.01141 | -0.1226 | 62.9535
2 | 0.7796 | 0.0116 | -0.1238 | 67.2069
2.5 | 0.8349 | 0.01183 | -0.124 | 70.5748
3 | 0.8901 | 0.012 | -0.1241 | 74.175
3.5 | 0.9486 | 0.01216 | -0.1247 | 78.0099
4 | 1.0116 | 0.01248 | -0.1263 | 81.0577
4.5 | 1.0591 | 0.01274 | -0.1249 | 83.1319
5 | 1.1124 | 0.01284 | -0.1244 | 86.6355
5.5 | 1.171 | 0.01307 | -0.125 | 89.5945
6 | 1.2104 | 0.01321 | -0.1218 | 91.6276
6.5 | 1.2586 | 0.01331 | -0.1202 | 94.5605
7 | 1.2843 | 0.01333 | -0.1142 | 96.3466
7.5 | 1.2947 | 0.01371 | -0.1058 | 94.4347
8 | 1.3093 | 0.01444 | -0.0989 | 90.6717
8.5 | 1.32 | 0.01554 | -0.0918 | 84.9421
9 | 1.3334 | 0.01695 | -0.0857 | 78.6667
9.5 | 1.3342 | 0.0191 | -0.0784 | 69.8534
10 | 1.3088 | 0.02311 | -0.069 | 56.6335
10.5 | 1.2748 | 0.02852 | -0.0603 | 44.6985
11 | 1.2494 | 0.03412 | -0.0537 | 36.6178
11.5 | 1.2284 | 0.03998 | -0.0486 | 30.7254
12 | 1.2147 | 0.04566 | -0.0447 | 26.6032
12.5 | 1.2084 | 0.05162 | -0.0429 | 23.4095
13 | 1.2006 | 0.05762 | -0.0408 | 20.8365
13.5 | 1.2032 | 0.06309 | -0.0395 | 19.0712
14 | 1.2114 | 0.06828 | -0.0387 | 17.7417
14.5 | 1.223 | 0.07325 | -0.0382 | 16.6962

## 31. Re 500k Mach 0.50 (1)
BIGFOIL.COM POLAR EXPORT
NACA65-620 a=0.8
NACA65-620 a=0.8 |  |  |  | Cl Max: | 1.653 | at alpha= | 8.5 | deg
JavaFoil+Calcfoil stall+Eppler ext transition |  |  |  | L/D Max: | 98.344 | at alpha= | 5 | deg
Re: | 500000 |  |  | Cd Min: | 0.0098 | at alpha= | -1.5 | deg
Mach: | 0.5 |  |  | Cl=0 at alpha= | -4.8015 | deg
|  |  |  | @ Cl=0.1, Cd= | 0.014535
|  |  |  | @ Cl=0.4, Cd= | 0.009851
|  |  |  | @ Cl=0.6, Cd= | 0.0099739
alpha (deg) | Cl | Cd | Cm | Cl/Cd
-20 | -0.873 | 0.22447 | -0.046 | -3.887
-19.5 | -0.845 | 0.22123 | -0.047 | -3.817
-19 | -0.816 | 0.21444 | -0.048 | -3.807
-18.5 | -0.788 | 0.20829 | -0.047 | -3.783
-18 | -0.758 | 0.20751 | -0.046 | -3.652
-17.5 | -0.729 | 0.20232 | -0.047 | -3.605
-17 | -0.701 | 0.19831 | -0.047 | -3.535
-16.5 | -0.673 | 0.18643 | -0.048 | -3.608
-16 | -0.643 | 0.17696 | -0.047 | -3.635
-15.5 | -0.614 | 0.17441 | -0.046 | -3.521
-15 | -0.586 | 0.16617 | -0.046 | -3.525
-14.5 | -0.557 | 0.16046 | -0.047 | -3.473
-14 | -0.529 | 0.15229 | -0.048 | -3.473
-13.5 | -0.5 | 0.15407 | -0.048 | -3.247
-13 | -0.471 | 0.14225 | -0.045 | -3.309
-12.5 | -0.442 | 0.1356 | -0.045 | -3.261
-12 | -0.414 | 0.13591 | -0.045 | -3.043
-11.5 | -0.385 | 0.12075 | -0.046 | -3.188
-11 | -0.357 | 0.08788 | -0.051 | -4.064
-10.5 | -0.328 | 0.10705 | -0.048 | -3.061
-10 | -0.433 | 0.06982 | -0.029 | -6.2
-9.5 | -0.446 | 0.06328 | -0.031 | -7.04
-9 | -0.427 | 0.06264 | -0.057 | -6.817
-8.5 | -0.395 | 0.05566 | -0.066 | -7.089
-8 | -0.403 | 0.02193 | -0.105 | -18.397
-7.5 | -0.298 | 0.04994 | -0.054 | -5.974
-7 | -0.247 | 0.0465 | -0.059 | -5.309
-6.5 | -0.226 | 0.01766 | -0.11 | -12.781
-6 | -0.161 | 0.01686 | -0.112 | -9.539
-5.5 | -0.094 | 0.01612 | -0.113 | -5.859
-5 | -0.027 | 0.01553 | -0.115 | -1.737
-4.5 | 0.041 | 0.01498 | -0.116 | 2.764
-4 | 0.11 | 0.01446 | -0.117 | 7.638
-3.5 | 0.18 | 0.01398 | -0.119 | 12.879
-3 | 0.252 | 0.01072 | -0.12 | 23.477
-2.5 | 0.322 | 0.01065 | -0.122 | 30.216
-2 | 0.404 | 0.00981 | -0.127 | 41.209
-1.5 | 0.481 | 0.0098 | -0.13 | 49.071
-1 | 0.554 | 0.00991 | -0.131 | 55.857
-0.5 | 0.626 | 0.01001 | -0.132 | 62.572
0 | 0.682 | 0.01054 | -0.133 | 64.699
0.5 | 0.752 | 0.01076 | -0.134 | 69.895
1 | 0.822 | 0.01102 | -0.135 | 74.624
1.5 | 0.892 | 0.01128 | -0.137 | 79.082
2 | 0.962 | 0.01155 | -0.138 | 83.306
2.5 | 1.031 | 0.01186 | -0.139 | 86.945
3 | 1.101 | 0.01223 | -0.14 | 89.981
3.5 | 1.17 | 0.01259 | -0.141 | 92.909
4 | 1.238 | 0.01301 | -0.142 | 95.152
4.5 | 1.307 | 0.01344 | -0.143 | 97.209
5 | 1.375 | 0.01398 | -0.144 | 98.344
5.5 | 1.417 | 0.01452 | -0.145 | 97.552
6 | 1.474 | 0.01519 | -0.146 | 97.032
6.5 | 1.528 | 0.01594 | -0.147 | 95.878
7 | 1.578 | 0.01671 | -0.148 | 94.379
7.5 | 1.608 | 0.03343 | -0.147 | 48.091
8 | 1.638 | 0.03563 | -0.148 | 45.953
8.5 | 1.653 | 0.03826 | -0.149 | 43.194
9 | 1.646 | 0.04076 | -0.149 | 40.391
9.5 | 1.601 | 0.04403 | -0.15 | 36.363
10 | 1.243 | 0.07465 | -0.071 | 16.656
10.5 | 0.862 | 0.09886 | -0.054 | 8.715
11 | 0.89 | 0.11741 | -0.062 | 7.576
11.5 | 0.917 | 0.12102 | -0.062 | 7.574
12 | 0.944 | 0.13494 | -0.066 | 6.998
12.5 | 0.972 | 0.1391 | -0.071 | 6.989
13 | 0.999 | 0.14286 | -0.071 | 6.993
13.5 | 1.028 | 0.15558 | -0.078 | 6.606

## 32. Re 500k Mach 0.50 (2)
BIGFOIL.COM POLAR EXPORT
NACA65-620 a=0.8
NACA65-620 a=0.8 |  |  |  | Cl Max: | 1.2874 | at alpha= | 8.5 | deg
XFOIL ncrit=9 |  |  |  | L/D Max: | 65.5392 | at alpha= | 5 | deg
Re: | 500000 |  |  | Cd Min: | 0.12949 | at alpha= | -14.5 | deg
Mach: | 0.5 |  |  | Cl=0 at alpha= | -5.0138 | deg
|  |  |  | @ Cl=0.1, Cd= | 0.011574
|  |  |  | @ Cl=0.4, Cd= | 0.012522
|  |  |  | @ Cl=0.6, Cd= | 0.013
alpha (deg) | Cl | Cd | Cm | Cl/Cd
-14.5 | -0.0565 | 0.12949 | -0.1301 | -0.43633
-14 | -0.0415 | 0.12288 | -0.1332 | -0.33773
-13.5 | -0.0584 | 0.11114 | -0.1407 | -0.52546
-13 | -0.0353 | 0.10569 | -0.142 | -0.334
-12.5 | -0.0774 | 0.08614 | -0.151 | -0.89854
-12 | -0.095 | 0.0748 | -0.1566 | -1.2701
-11.5 | -0.1416 | 0.06041 | -0.1657 | -2.344
-11 | -0.1805 | 0.05018 | -0.1709 | -3.5971
-10.5 | -0.2115 | 0.04257 | -0.1728 | -4.9683
-10 | -0.233 | 0.03658 | -0.1722 | -6.3696
-9.5 | -0.2424 | 0.03182 | -0.17 | -7.6179
-9 | -0.2356 | 0.02812 | -0.1671 | -8.3784
-8.5 | -0.2121 | 0.02526 | -0.164 | -8.3967
-8 | -0.1737 | 0.0231 | -0.1609 | -7.5195
-7.5 | -0.1341 | 0.02154 | -0.1576 | -6.2256
-7 | -0.0972 | 0.02017 | -0.1541 | -4.819
-6.5 | -0.0662 | 0.01884 | -0.1501 | -3.5138
-6 | -0.0471 | 0.01727 | -0.1449 | -2.7273
-5.5 | -0.0317 | 0.01609 | -0.1392 | -1.9702
-5 | 0.0009 | 0.01505 | -0.1352 | 0.059801
-4.5 | 0.0454 | 0.0142 | -0.1327 | 3.1972
-4 | 0.0771 | 0.01243 | -0.1295 | 6.2027
-3.5 | 0.1215 | 0.01077 | -0.1279 | 11.2813
-3 | 0.1887 | 0.01109 | -0.1279 | 17.0153
-2.5 | 0.2523 | 0.01148 | -0.1274 | 21.9774
-2 | 0.3186 | 0.01222 | -0.1267 | 26.072
-1.5 | 0.3872 | 0.01248 | -0.1275 | 31.0256
-1 | 0.4446 | 0.01267 | -0.1264 | 35.0908
-0.5 | 0.508 | 0.01279 | -0.1266 | 39.7185
0 | 0.5777 | 0.0129 | -0.128 | 44.7829
0.5 | 0.6334 | 0.01315 | -0.1267 | 48.1673
1 | 0.6871 | 0.01346 | -0.1251 | 51.0475
1.5 | 0.751 | 0.01368 | -0.1253 | 54.8977
2 | 0.8245 | 0.01396 | -0.1273 | 59.0616
2.5 | 0.8495 | 0.01451 | -0.1205 | 58.5458
3 | 0.8953 | 0.01491 | -0.1173 | 60.0469
3.5 | 0.9679 | 0.0152 | -0.1188 | 63.6776
4 | 0.985 | 0.0163 | -0.1111 | 60.4294
4.5 | 1.0244 | 0.01706 | -0.1071 | 60.0469
5 | 1.1122 | 0.01697 | -0.1103 | 65.5392
5.5 | 1.0957 | 0.01896 | -0.0982 | 57.7901
6 | 1.1819 | 0.01861 | -0.1005 | 63.5089
6.5 | 1.1732 | 0.02077 | -0.0902 | 56.4853
7 | 1.2002 | 0.02214 | -0.0849 | 54.2096
7.5 | 1.2726 | 0.02177 | -0.0845 | 58.4566
8 | 1.2633 | 0.02464 | -0.0755 | 51.2703
8.5 | 1.2874 | 0.02643 | -0.0702 | 48.7098
9 | 1.2861 | 0.03028 | -0.0637 | 42.4736
9.5 | 1.2812 | 0.0346 | -0.0575 | 37.0289
10 | 1.2549 | 0.04071 | -0.0509 | 30.8254
10.5 | 1.2279 | 0.04755 | -0.0456 | 25.8233
11 | 1.205 | 0.05472 | -0.0417 | 22.0212
11.5 | 1.1842 | 0.06232 | -0.039 | 19.0019
12 | 1.1646 | 0.07034 | -0.0373 | 16.5567
12.5 | 1.1538 | 0.07808 | -0.0365 | 14.7772
13 | 1.1554 | 0.08511 | -0.0362 | 13.5754
13.5 | 1.159 | 0.0922 | -0.0363 | 12.5705

## 33. Re 750k Mach 0.00 (1)
BIGFOIL.COM POLAR EXPORT
NACA65-620 a=0.8
NACA65-620 a=0.8 |  |  |  | Cl Max: | 1.827 | at alpha= | 14 | deg
JavaFoil+Calcfoil stall+Eppler ext transition |  |  |  | L/D Max: | 126.359 | at alpha= | 7.5 | deg
Re: | 750000 |  |  | Cd Min: | 0.0075 | at alpha= | -3.5 | deg
Mach: | 0 |  |  | Cl=0 at alpha= | -4.8033 | deg
|  |  |  | @ Cl=0.1, Cd= | 0.010486
|  |  |  | @ Cl=0.4, Cd= | 0.0076657
|  |  |  | @ Cl=0.6, Cd= | 0.0081165
alpha (deg) | Cl | Cd | Cm | Cl/Cd
-20 | -0.772 | 0.17696 | -0.037 | -4.361
-19.5 | -0.783 | 0.16746 | -0.038 | -4.679
-19 | -0.793 | 0.15948 | -0.039 | -4.973
-18.5 | -0.801 | 0.15121 | -0.04 | -5.296
-18 | -0.807 | 0.14324 | -0.041 | -5.631
-17.5 | -0.81 | 0.13659 | -0.042 | -5.929
-17 | -0.81 | 0.13066 | -0.042 | -6.203
-16.5 | -0.809 | 0.1235 | -0.044 | -6.548
-16 | -0.805 | 0.11523 | -0.046 | -6.989
-15.5 | -0.798 | 0.10821 | -0.047 | -7.377
-15 | -0.789 | 0.10148 | -0.049 | -7.771
-14.5 | -0.776 | 0.09469 | -0.051 | -8.194
-14 | -0.762 | 0.08673 | -0.054 | -8.784
-13.5 | -0.75 | 0.07546 | -0.06 | -9.939
-13 | -0.793 | 0.0358 | -0.078 | -22.141
-12.5 | -0.774 | 0.02955 | -0.081 | -26.182
-12 | -0.745 | 0.02613 | -0.083 | -28.507
-11.5 | -0.709 | 0.02418 | -0.085 | -29.324
-11 | -0.671 | 0.02201 | -0.086 | -30.488
-10.5 | -0.628 | 0.02063 | -0.088 | -30.446
-10 | -0.581 | 0.01943 | -0.089 | -29.916
-9.5 | -0.533 | 0.01716 | -0.091 | -31.05
-9 | -0.481 | 0.01634 | -0.092 | -29.45
-8.5 | -0.428 | 0.01565 | -0.094 | -27.334
-8 | -0.373 | 0.01495 | -0.095 | -24.949
-7.5 | -0.317 | 0.01434 | -0.096 | -22.104
-7 | -0.26 | 0.0138 | -0.097 | -18.818
-6.5 | -0.202 | 0.01332 | -0.099 | -15.149
-6 | -0.143 | 0.01218 | -0.1 | -11.745
-5.5 | -0.084 | 0.01192 | -0.102 | -7.082
-5 | -0.024 | 0.0113 | -0.104 | -2.144
-4.5 | 0.037 | 0.01085 | -0.106 | 3.444
-4 | 0.101 | 0.01048 | -0.108 | 9.604
-3.5 | 0.164 | 0.0075 | -0.109 | 21.814
-3 | 0.227 | 0.00751 | -0.11 | 30.297
-2.5 | 0.29 | 0.00755 | -0.111 | 38.494
-2 | 0.354 | 0.0076 | -0.112 | 46.514
-1.5 | 0.417 | 0.00769 | -0.113 | 54.139
-1 | 0.48 | 0.00779 | -0.115 | 61.591
-0.5 | 0.542 | 0.00786 | -0.115 | 69.043
0 | 0.596 | 0.00811 | -0.117 | 73.579
0.5 | 0.658 | 0.00821 | -0.118 | 80.13
1 | 0.719 | 0.00834 | -0.119 | 86.192
1.5 | 0.78 | 0.0085 | -0.12 | 91.835
2 | 0.841 | 0.00867 | -0.121 | 97.087
2.5 | 0.902 | 0.00883 | -0.122 | 102.131
3 | 0.963 | 0.00901 | -0.122 | 106.88
3.5 | 1.023 | 0.00923 | -0.123 | 110.901
4 | 1.084 | 0.00943 | -0.124 | 114.94
4.5 | 1.144 | 0.00966 | -0.125 | 118.455
5 | 1.204 | 0.0099 | -0.126 | 121.576
5.5 | 1.25 | 0.01017 | -0.127 | 122.913
6 | 1.305 | 0.0105 | -0.128 | 124.305
6.5 | 1.359 | 0.01082 | -0.129 | 125.646
7 | 1.412 | 0.01119 | -0.13 | 126.159
7.5 | 1.463 | 0.01158 | -0.131 | 126.359
8 | 1.5 | 0.02305 | -0.13 | 65.057
8.5 | 1.545 | 0.02398 | -0.131 | 64.437
9 | 1.589 | 0.02514 | -0.132 | 63.181
9.5 | 1.629 | 0.02619 | -0.133 | 62.197
10 | 1.667 | 0.02736 | -0.133 | 60.91
10.5 | 1.701 | 0.02864 | -0.134 | 59.411
11 | 1.732 | 0.02998 | -0.135 | 57.779
11.5 | 1.759 | 0.03139 | -0.135 | 56.037
12 | 1.783 | 0.03291 | -0.136 | 54.172
12.5 | 1.802 | 0.03461 | -0.137 | 52.071
13 | 1.816 | 0.03634 | -0.137 | 49.975
13.5 | 1.824 | 0.03839 | -0.138 | 47.502
14 | 1.827 | 0.04047 | -0.138 | 45.15
14.5 | 1.827 | 0.04253 | -0.139 | 42.944
15 | 1.822 | 0.04453 | -0.139 | 40.904
15.5 | 1.811 | 0.04749 | -0.139 | 38.144
16 | 1.798 | 0.04953 | -0.14 | 36.302
16.5 | 1.78 | 0.05253 | -0.14 | 33.883
17 | 1.756 | 0.05561 | -0.14 | 31.579
17.5 | 1.725 | 0.05933 | -0.14 | 29.083
18 | 1.693 | 0.0624 | -0.141 | 27.138
18.5 | 1.657 | 0.06619 | -0.14 | 25.035
19 | 1.613 | 0.07297 | -0.14 | 22.101

## 34. Re 750k Mach 0.00 (2)
BIGFOIL.COM POLAR EXPORT
NACA65-620 a=0.8
NACA65-620 a=0.8 |  |  |  | Cl Max: | 1.3684 | at alpha= | 20 | deg
XFOIL ncrit=9 |  |  |  | L/D Max: | 117.996 | at alpha= | 6.5 | deg
Re: | 750000 |  |  | Cd Min: | 0.17317 | at alpha= | -20 | deg
Mach: | 0 |  |  | Cl=0 at alpha= | -4.7489 | deg
|  |  |  | @ Cl=0.1, Cd= | 0.00789
|  |  |  | @ Cl=0.4, Cd= | 0.008555
|  |  |  | @ Cl=0.6, Cd= | 0.0088266
alpha (deg) | Cl | Cd | Cm | Cl/Cd
-20 | -0.3094 | 0.17317 | -0.0781 | -1.7867
-19.5 | -0.3038 | 0.16417 | -0.0831 | -1.8505
-19 | -0.6658 | 0.07921 | -0.1233 | -8.4055
-18.5 | -0.6773 | 0.07032 | -0.1292 | -9.6317
-18 | -0.6878 | 0.06274 | -0.1335 | -10.9627
-17.5 | -0.6956 | 0.05631 | -0.1364 | -12.353
-17 | -0.7027 | 0.05054 | -0.1383 | -13.9038
-16.5 | -0.7042 | 0.0459 | -0.1393 | -15.342
-16 | -0.7023 | 0.04192 | -0.1396 | -16.7533
-15.5 | -0.7 | 0.03844 | -0.1392 | -18.2102
-15 | -0.6857 | 0.03521 | -0.1384 | -19.4746
-14.5 | -0.6675 | 0.03287 | -0.1376 | -20.3073
-14 | -0.648 | 0.03075 | -0.1367 | -21.0732
-13.5 | -0.6268 | 0.02876 | -0.1355 | -21.7942
-13 | -0.6015 | 0.02692 | -0.1342 | -22.344
-12.5 | -0.5737 | 0.02523 | -0.133 | -22.7388
-12 | -0.5492 | 0.0239 | -0.1315 | -22.9791
-11.5 | -0.5143 | 0.02222 | -0.1302 | -23.1458
-11 | -0.4821 | 0.02078 | -0.1286 | -23.2002
-10.5 | -0.4504 | 0.01956 | -0.1271 | -23.0266
-10 | -0.4182 | 0.01844 | -0.1254 | -22.679
-9.5 | -0.387 | 0.01729 | -0.1234 | -22.3829
-9 | -0.359 | 0.01619 | -0.1209 | -22.1742
-8 | -0.303 | 0.0142 | -0.115 | -21.338
-7.5 | -0.2612 | 0.01354 | -0.1138 | -19.291
-7 | -0.2151 | 0.01295 | -0.1131 | -16.61
-6.5 | -0.1701 | 0.01225 | -0.1124 | -13.8857
-6 | -0.1197 | 0.01177 | -0.1123 | -10.1699
-5 | -0.0222 | 0.01037 | -0.1119 | -2.1408
-4.5 | 0.022 | 0.00894 | -0.1117 | 2.4609
-4 | 0.0709 | 0.00789 | -0.1119 | 8.9861
-3.5 | 0.1285 | 0.00789 | -0.1127 | 16.2864
-3 | 0.1865 | 0.008 | -0.1135 | 23.3125
-2.5 | 0.2444 | 0.00814 | -0.1143 | 30.0246
-2 | 0.3016 | 0.00834 | -0.1148 | 36.1631
-1.5 | 0.3595 | 0.00852 | -0.1156 | 42.1948
-1 | 0.4174 | 0.00857 | -0.1166 | 48.7048
-0.5 | 0.4747 | 0.00859 | -0.1174 | 55.2619
0 | 0.5321 | 0.00865 | -0.1182 | 61.5145
0.5 | 0.5908 | 0.00882 | -0.1193 | 66.9841
1 | 0.647 | 0.00886 | -0.12 | 73.0248
1.5 | 0.7034 | 0.00891 | -0.1207 | 78.945
2 | 0.76 | 0.00902 | -0.1214 | 84.2572
2.5 | 0.8186 | 0.00924 | -0.1226 | 88.5931
3 | 0.8729 | 0.00933 | -0.1229 | 93.5584
3.5 | 0.9276 | 0.00943 | -0.1233 | 98.3669
4 | 0.9832 | 0.00959 | -0.1238 | 102.5235
4.5 | 1.0387 | 0.00981 | -0.1244 | 105.8818
5 | 1.0868 | 0.00986 | -0.1235 | 110.2231
5.5 | 1.1399 | 0.01005 | -0.1236 | 113.4229
6 | 1.1797 | 0.01016 | -0.121 | 116.1122
6.5 | 1.213 | 0.01028 | -0.1172 | 117.9961
7 | 1.2327 | 0.01064 | -0.1108 | 115.8553
7.5 | 1.2606 | 0.01112 | -0.1065 | 113.3633
8 | 1.2866 | 0.01176 | -0.102 | 109.4048
8.5 | 1.3099 | 0.01264 | -0.0973 | 103.6313
9 | 1.3187 | 0.01415 | -0.0907 | 93.1943
9.5 | 1.3034 | 0.01696 | -0.0813 | 76.8514
10 | 1.2788 | 0.02088 | -0.0719 | 61.2452
10.5 | 1.2624 | 0.02502 | -0.0646 | 50.4556
11 | 1.2494 | 0.02947 | -0.0588 | 42.3957
11.5 | 1.2412 | 0.03396 | -0.0541 | 36.5489
12 | 1.236 | 0.03851 | -0.0502 | 32.0956
12.5 | 1.233 | 0.04313 | -0.0469 | 28.588
13 | 1.2314 | 0.04757 | -0.0438 | 25.8861
14 | 1.2612 | 0.0558 | -0.0428 | 22.6022
14.5 | 1.2767 | 0.05967 | -0.042 | 21.396
15 | 1.2898 | 0.06391 | -0.0413 | 20.1815
15.5 | 1.3042 | 0.06813 | -0.0409 | 19.1428
16 | 1.3117 | 0.07324 | -0.0406 | 17.9096
16.5 | 1.3237 | 0.07794 | -0.0406 | 16.9836
17 | 1.3353 | 0.0828 | -0.0408 | 16.1268
17.5 | 1.3445 | 0.08807 | -0.0413 | 15.2663
18 | 1.3446 | 0.09459 | -0.0421 | 14.215
18.5 | 1.3489 | 0.10072 | -0.0431 | 13.3926
19 | 1.3576 | 0.10635 | -0.0444 | 12.7654
19.5 | 1.3636 | 0.11238 | -0.046 | 12.1338
20 | 1.3684 | 0.11863 | -0.0479 | 11.535

## 35. Re 750k Mach 0.10 (1)
BIGFOIL.COM POLAR EXPORT
NACA65-620 a=0.8
NACA65-620 a=0.8 |  |  |  | Cl Max: | 1.818 | at alpha= | 14 | deg
JavaFoil+Calcfoil stall+Eppler ext transition |  |  |  | L/D Max: | 125.953 | at alpha= | 7.5 | deg
Re: | 750000 |  |  | Cd Min: | 0.00749 | at alpha= | -3.5 | deg
Mach: | 0.1 |  |  | Cl=0 at alpha= | -4.8033 | deg
|  |  |  | @ Cl=0.1, Cd= | 0.01036
|  |  |  | @ Cl=0.4, Cd= | 0.0076781
|  |  |  | @ Cl=0.6, Cd= | 0.0081323
alpha (deg) | Cl | Cd | Cm | Cl/Cd
-20 | -0.732 | 0.17792 | -0.037 | -4.115
-19.5 | -0.747 | 0.17087 | -0.038 | -4.371
-19 | -0.76 | 0.16244 | -0.039 | -4.679
-18.5 | -0.771 | 0.15408 | -0.04 | -5.005
-18 | -0.78 | 0.14713 | -0.04 | -5.3
-17.5 | -0.786 | 0.13972 | -0.041 | -5.626
-17 | -0.79 | 0.1332 | -0.042 | -5.934
-16.5 | -0.792 | 0.12556 | -0.043 | -6.304
-16 | -0.79 | 0.11725 | -0.045 | -6.74
-15.5 | -0.786 | 0.11028 | -0.047 | -7.127
-15 | -0.778 | 0.10326 | -0.048 | -7.535
-14.5 | -0.767 | 0.09655 | -0.05 | -7.949
-14 | -0.754 | 0.08939 | -0.053 | -8.433
-13.5 | -0.739 | 0.08075 | -0.057 | -9.157
-13 | -0.771 | 0.04453 | -0.075 | -17.324
-12.5 | -0.769 | 0.03087 | -0.081 | -24.924
-12 | -0.743 | 0.02688 | -0.083 | -27.648
-11.5 | -0.71 | 0.02429 | -0.085 | -29.216
-11 | -0.672 | 0.02235 | -0.087 | -30.04
-10.5 | -0.629 | 0.02091 | -0.088 | -30.09
-10 | -0.583 | 0.01966 | -0.09 | -29.642
-9.5 | -0.533 | 0.01829 | -0.091 | -29.16
-9 | -0.483 | 0.01651 | -0.093 | -29.232
-8.5 | -0.429 | 0.01578 | -0.094 | -27.205
-8 | -0.374 | 0.01505 | -0.095 | -24.873
-7.5 | -0.318 | 0.0144 | -0.097 | -22.1
-7 | -0.261 | 0.01393 | -0.098 | -18.724
-6.5 | -0.203 | 0.01306 | -0.099 | -15.512
-6 | -0.144 | 0.01224 | -0.1 | -11.731
-5.5 | -0.085 | 0.0121 | -0.102 | -6.99
-5 | -0.024 | 0.01139 | -0.104 | -2.134
-4.5 | 0.037 | 0.01093 | -0.106 | 3.431
-4 | 0.1 | 0.01036 | -0.108 | 9.704
-3.5 | 0.164 | 0.00749 | -0.11 | 21.954
-3 | 0.229 | 0.00755 | -0.111 | 30.29
-2.5 | 0.292 | 0.00755 | -0.112 | 38.669
-2 | 0.355 | 0.00765 | -0.113 | 46.472
-1.5 | 0.419 | 0.00769 | -0.114 | 54.423
-1 | 0.482 | 0.0078 | -0.115 | 61.822
-0.5 | 0.545 | 0.00788 | -0.116 | 69.213
0 | 0.599 | 0.00813 | -0.117 | 73.726
0.5 | 0.661 | 0.00827 | -0.118 | 79.95
1 | 0.723 | 0.0084 | -0.119 | 86.045
1.5 | 0.784 | 0.00853 | -0.12 | 91.954
2 | 0.845 | 0.0087 | -0.121 | 97.191
2.5 | 0.907 | 0.00888 | -0.122 | 102.12
3 | 0.968 | 0.00906 | -0.123 | 106.81
3.5 | 1.028 | 0.00927 | -0.124 | 110.934
4 | 1.089 | 0.00947 | -0.125 | 114.945
4.5 | 1.149 | 0.00972 | -0.126 | 118.271
5 | 1.21 | 0.00996 | -0.127 | 121.443
5.5 | 1.256 | 0.01027 | -0.128 | 122.309
6 | 1.311 | 0.01057 | -0.129 | 124.002
6.5 | 1.365 | 0.01093 | -0.13 | 124.883
7 | 1.418 | 0.01126 | -0.13 | 125.889
7.5 | 1.469 | 0.01166 | -0.131 | 125.953
8 | 1.506 | 0.02326 | -0.131 | 64.742
8.5 | 1.551 | 0.02427 | -0.132 | 63.918
9 | 1.594 | 0.02537 | -0.133 | 62.837
9.5 | 1.634 | 0.02646 | -0.133 | 61.738
10 | 1.671 | 0.02777 | -0.134 | 60.179
10.5 | 1.705 | 0.02893 | -0.135 | 58.924
11 | 1.734 | 0.03038 | -0.135 | 57.097
11.5 | 1.76 | 0.03184 | -0.136 | 55.281
12 | 1.782 | 0.03341 | -0.137 | 53.352
12.5 | 1.801 | 0.03524 | -0.137 | 51.099
13 | 1.812 | 0.03691 | -0.138 | 49.089
13.5 | 1.817 | 0.03912 | -0.138 | 46.456
14 | 1.818 | 0.0412 | -0.139 | 44.128
14.5 | 1.814 | 0.0435 | -0.139 | 41.692
15 | 1.805 | 0.0455 | -0.14 | 39.681
15.5 | 1.791 | 0.04852 | -0.14 | 36.924
16 | 1.774 | 0.05072 | -0.14 | 34.977
16.5 | 1.752 | 0.0539 | -0.141 | 32.494
17 | 1.722 | 0.05766 | -0.141 | 29.863
17.5 | 1.686 | 0.06176 | -0.141 | 27.298
18 | 1.645 | 0.06602 | -0.14 | 24.918
18.5 | 1.602 | 0.07065 | -0.14 | 22.673
19 | 1.545 | 0.08049 | -0.138 | 19.189

## 36. Re 750k Mach 0.10 (2)
BIGFOIL.COM POLAR EXPORT
NACA65-620 a=0.8
NACA65-620 a=0.8 |  |  |  | Cl Max: | 1.3612 | at alpha= | 20 | deg
XFOIL ncrit=9 |  |  |  | L/D Max: | 117.242 | at alpha= | 6.5 | deg
Re: | 750000 |  |  | Cd Min: | 0.17296 | at alpha= | -20 | deg
Mach: | 0.1 |  |  | Cl=0 at alpha= | -4.7557 | deg
|  |  |  | @ Cl=0.1, Cd= | 0.00792
|  |  |  | @ Cl=0.4, Cd= | 0.0086035
|  |  |  | @ Cl=0.6, Cd= | 0.0088571
alpha (deg) | Cl | Cd | Cm | Cl/Cd
-20 | -0.3105 | 0.17296 | -0.0787 | -1.7952
-19 | -0.2839 | 0.16032 | -0.0866 | -1.7708
-18.5 | -0.603 | 0.08247 | -0.1238 | -7.3117
-18 | -0.6356 | 0.07067 | -0.1309 | -8.9939
-17.5 | -0.6557 | 0.06187 | -0.1356 | -10.598
-17 | -0.6716 | 0.05457 | -0.1386 | -12.3071
-16.5 | -0.6785 | 0.04901 | -0.1403 | -13.8441
-16 | -0.6813 | 0.04429 | -0.1411 | -15.3827
-15.5 | -0.6811 | 0.04056 | -0.1411 | -16.7924
-15 | -0.6748 | 0.03659 | -0.1403 | -18.4422
-14.5 | -0.6587 | 0.03399 | -0.1395 | -19.3792
-14 | -0.6409 | 0.03172 | -0.1386 | -20.2049
-13.5 | -0.6214 | 0.02957 | -0.1374 | -21.0145
-13 | -0.5974 | 0.02759 | -0.1361 | -21.6528
-12.5 | -0.5704 | 0.0258 | -0.1347 | -22.1085
-12 | -0.5463 | 0.02437 | -0.1332 | -22.4169
-11.5 | -0.5127 | 0.02269 | -0.1318 | -22.5959
-11 | -0.4793 | 0.02116 | -0.1303 | -22.6512
-10.5 | -0.4473 | 0.01991 | -0.1287 | -22.4661
-9.5 | -0.3831 | 0.01758 | -0.1251 | -21.7918
-9 | -0.3536 | 0.01645 | -0.1227 | -21.4954
-8.5 | -0.3319 | 0.01546 | -0.1188 | -21.4683
-8 | -0.3016 | 0.01435 | -0.1162 | -21.0174
-7.5 | -0.2606 | 0.01366 | -0.1148 | -19.0776
-7 | -0.2152 | 0.01305 | -0.114 | -16.4904
-6.5 | -0.1702 | 0.01234 | -0.1132 | -13.7925
-6 | -0.1201 | 0.01184 | -0.113 | -10.1436
-5.5 | -0.0698 | 0.01136 | -0.1129 | -6.1444
-5 | -0.0216 | 0.0105 | -0.1127 | -2.0571
-4.5 | 0.0226 | 0.0091 | -0.1124 | 2.4835
-4 | 0.0708 | 0.00792 | -0.1124 | 8.9394
-3.5 | 0.1287 | 0.00792 | -0.1132 | 16.25
-3 | 0.1872 | 0.00805 | -0.1141 | 23.2547
-2.5 | 0.2454 | 0.00818 | -0.1148 | 30
-2 | 0.3029 | 0.00837 | -0.1154 | 36.1888
-1.5 | 0.3611 | 0.00857 | -0.1161 | 42.1354
-1 | 0.4192 | 0.00862 | -0.1171 | 48.6311
-0.5 | 0.4768 | 0.00862 | -0.1179 | 55.3132
0 | 0.5346 | 0.00869 | -0.1187 | 61.519
0.5 | 0.5933 | 0.00885 | -0.1198 | 67.0395
1 | 0.65 | 0.00891 | -0.1204 | 72.9517
1.5 | 0.7066 | 0.00896 | -0.1211 | 78.8616
2 | 0.7638 | 0.00908 | -0.1219 | 84.1189
2.5 | 0.822 | 0.00928 | -0.1229 | 88.5776
3 | 0.8769 | 0.00939 | -0.1233 | 93.3866
3.5 | 0.9319 | 0.00948 | -0.1236 | 98.3017
4 | 0.9883 | 0.00966 | -0.1243 | 102.3085
4.5 | 1.043 | 0.00987 | -0.1246 | 105.6738
5 | 1.0917 | 0.00993 | -0.1237 | 109.9396
5.5 | 1.145 | 0.01013 | -0.1238 | 113.0306
6 | 1.1839 | 0.01024 | -0.1209 | 115.6152
6.5 | 1.2158 | 0.01037 | -0.1167 | 117.242
7 | 1.2359 | 0.01075 | -0.1104 | 114.9674
7.5 | 1.2638 | 0.01126 | -0.1059 | 112.238
8 | 1.2893 | 0.01193 | -0.1013 | 108.0721
8.5 | 1.3115 | 0.01288 | -0.0965 | 101.8245
9 | 1.3196 | 0.01445 | -0.0897 | 91.3218
9.5 | 1.3021 | 0.01745 | -0.0801 | 74.6189
10 | 1.2766 | 0.02152 | -0.0707 | 59.3216
10.5 | 1.259 | 0.02586 | -0.0635 | 48.6852
11 | 1.2461 | 0.0304 | -0.0578 | 40.9901
11.5 | 1.238 | 0.03495 | -0.0532 | 35.422
12 | 1.2318 | 0.03968 | -0.0493 | 31.0433
12.5 | 1.2286 | 0.04441 | -0.0462 | 27.6649
13 | 1.229 | 0.0489 | -0.0434 | 25.1329
14 | 1.2588 | 0.05711 | -0.0423 | 22.0417
14.5 | 1.2726 | 0.06125 | -0.0415 | 20.7771
15 | 1.2868 | 0.06547 | -0.0408 | 19.6548
15.5 | 1.301 | 0.0698 | -0.0405 | 18.639
16 | 1.3053 | 0.07536 | -0.0401 | 17.3209
16.5 | 1.3193 | 0.07994 | -0.0402 | 16.5036
17 | 1.3296 | 0.08508 | -0.0406 | 15.6276
17.5 | 1.3374 | 0.09062 | -0.0411 | 14.7583
18 | 1.3346 | 0.09765 | -0.042 | 13.6672
18.5 | 1.3429 | 0.10336 | -0.0431 | 12.9925
19 | 1.351 | 0.10916 | -0.0445 | 12.3763
19.5 | 1.3568 | 0.11531 | -0.0463 | 11.7665
20 | 1.3612 | 0.12171 | -0.0483 | 11.184

## 37. Re 750k Mach 0.25 (1)
BIGFOIL.COM POLAR EXPORT
NACA65-620 a=0.8
NACA65-620 a=0.8 |  |  |  | Cl Max: | 1.775 | at alpha= | 12.5 | deg
JavaFoil+Calcfoil stall+Eppler ext transition |  |  |  | L/D Max: | 123.009 | at alpha= | 7 | deg
Re: | 750000 |  |  | Cd Min: | 0.00763 | at alpha= | -3.5 | deg
Mach: | 0.25 |  |  | Cl=0 at alpha= | -4.8016 | deg
|  |  |  | @ Cl=0.1, Cd= | 0.010908
|  |  |  | @ Cl=0.4, Cd= | 0.0078146
|  |  |  | @ Cl=0.6, Cd= | 0.0082482
alpha (deg) | Cl | Cd | Cm | Cl/Cd
-19.5 | -0.411 | 0.19644 | -0.036 | -2.092
-19 | -0.46 | 0.18883 | -0.037 | -2.436
-18.5 | -0.505 | 0.17476 | -0.038 | -2.891
-18 | -0.546 | 0.16191 | -0.039 | -3.375
-17.5 | -0.583 | 0.15584 | -0.04 | -3.744
-17 | -0.616 | 0.14449 | -0.041 | -4.263
-16.5 | -0.644 | 0.13724 | -0.042 | -4.69
-16 | -0.666 | 0.13082 | -0.042 | -5.091
-15.5 | -0.683 | 0.12016 | -0.043 | -5.685
-15 | -0.695 | 0.11359 | -0.045 | -6.115
-14.5 | -0.701 | 0.10668 | -0.046 | -6.567
-14 | -0.701 | 0.09967 | -0.048 | -7.03
-13.5 | -0.695 | 0.09255 | -0.05 | -7.514
-13 | -0.685 | 0.08573 | -0.052 | -7.988
-12.5 | -0.669 | 0.0791 | -0.055 | -8.463
-12 | -0.657 | 0.06757 | -0.063 | -9.721
-11.5 | -0.7 | 0.02835 | -0.086 | -24.684
-11 | -0.669 | 0.02543 | -0.088 | -26.291
-10.5 | -0.632 | 0.0228 | -0.09 | -27.743
-10 | -0.589 | 0.02093 | -0.092 | -28.139
-9.5 | -0.541 | 0.01943 | -0.093 | -27.833
-9 | -0.49 | 0.01821 | -0.095 | -26.903
-8.5 | -0.437 | 0.01656 | -0.096 | -26.391
-8 | -0.382 | 0.01573 | -0.098 | -24.278
-7.5 | -0.325 | 0.01511 | -0.099 | -21.515
-7 | -0.267 | 0.0138 | -0.1 | -19.327
-6.5 | -0.207 | 0.0138 | -0.101 | -15.025
-6 | -0.147 | 0.01331 | -0.102 | -11.045
-5.5 | -0.086 | 0.01285 | -0.103 | -6.699
-5 | -0.025 | 0.01225 | -0.105 | -2.008
-4.5 | 0.038 | 0.01146 | -0.108 | 3.321
-4 | 0.102 | 0.01089 | -0.11 | 9.395
-3.5 | 0.169 | 0.00763 | -0.113 | 22.122
-3 | 0.235 | 0.0077 | -0.114 | 30.502
-2.5 | 0.3 | 0.00769 | -0.115 | 39.011
-2 | 0.365 | 0.00775 | -0.116 | 47.105
-1.5 | 0.43 | 0.00787 | -0.117 | 54.651
-1 | 0.495 | 0.00793 | -0.118 | 62.468
-0.5 | 0.56 | 0.00803 | -0.119 | 69.768
0 | 0.615 | 0.00833 | -0.12 | 73.828
0.5 | 0.678 | 0.00847 | -0.121 | 80.057
1 | 0.742 | 0.00857 | -0.122 | 86.528
1.5 | 0.805 | 0.00876 | -0.123 | 91.892
2 | 0.868 | 0.00894 | -0.124 | 97.017
2.5 | 0.93 | 0.00913 | -0.125 | 101.88
3 | 0.993 | 0.00933 | -0.126 | 106.406
3.5 | 1.055 | 0.00957 | -0.127 | 110.222
4 | 1.117 | 0.00979 | -0.128 | 114.155
4.5 | 1.179 | 0.01006 | -0.129 | 117.256
5 | 1.241 | 0.01033 | -0.13 | 120.145
5.5 | 1.287 | 0.01066 | -0.131 | 120.769
6 | 1.343 | 0.01104 | -0.132 | 121.691
6.5 | 1.398 | 0.01137 | -0.133 | 122.908
7 | 1.451 | 0.0118 | -0.134 | 123.009
7.5 | 1.503 | 0.01224 | -0.135 | 122.771
8 | 1.538 | 0.0247 | -0.134 | 62.26
8.5 | 1.582 | 0.02583 | -0.135 | 61.239
9 | 1.622 | 0.02704 | -0.136 | 59.999
9.5 | 1.658 | 0.02977 | -0.137 | 55.679
10 | 1.691 | 0.02997 | -0.137 | 56.433
10.5 | 1.718 | 0.03139 | -0.138 | 54.743
11 | 1.741 | 0.03303 | -0.139 | 52.69
11.5 | 1.758 | 0.03473 | -0.139 | 50.619
12 | 1.769 | 0.03658 | -0.14 | 48.372
12.5 | 1.775 | 0.03886 | -0.14 | 45.683
13 | 1.77 | 0.04134 | -0.141 | 42.819
13.5 | 1.756 | 0.04348 | -0.141 | 40.387
14 | 1.734 | 0.04624 | -0.142 | 37.51
14.5 | 1.704 | 0.0492 | -0.142 | 34.638
15 | 1.666 | 0.05258 | -0.142 | 31.681
15.5 | 1.62 | 0.05561 | -0.142 | 29.136
16 | 1.563 | 0.06017 | -0.142 | 25.984
16.5 | 1.354 | 0.11627 | -0.111 | 11.649
17 | 1.248 | 0.14497 | -0.077 | 8.611
17.5 | 1.181 | 0.15468 | -0.072 | 7.633

## 38. Re 750k Mach 0.25 (2)
BIGFOIL.COM POLAR EXPORT
NACA65-620 a=0.8
NACA65-620 a=0.8 |  |  |  | Cl Max: | 1.3265 | at alpha= | 20 | deg
XFOIL ncrit=9 |  |  |  | L/D Max: | 112.587 | at alpha= | 6 | deg
Re: | 750000 |  |  | Cd Min: | 0.18296 | at alpha= | -20 | deg
Mach: | 0.25 |  |  | Cl=0 at alpha= | -4.7928 | deg
|  |  |  | @ Cl=0.1, Cd= | 0.0081301
|  |  |  | @ Cl=0.4, Cd= | 0.0088111
|  |  |  | @ Cl=0.6, Cd= | 0.0090518
alpha (deg) | Cl | Cd | Cm | Cl/Cd
-20 | -0.2834 | 0.18296 | -0.0796 | -1.549
-19 | -0.2666 | 0.16686 | -0.0874 | -1.5977
-18.5 | -0.2558 | 0.15966 | -0.0913 | -1.6022
-18 | -0.247 | 0.15207 | -0.0954 | -1.6243
-17.5 | -0.2178 | 0.15028 | -0.0976 | -1.4493
-17 | -0.2036 | 0.14436 | -0.1011 | -1.4104
-16.5 | -0.4679 | 0.07896 | -0.1326 | -5.9258
-16 | -0.5124 | 0.06571 | -0.1405 | -7.7979
-15.5 | -0.5472 | 0.05569 | -0.1454 | -9.8258
-15 | -0.5664 | 0.0485 | -0.1476 | -11.6784
-14.5 | -0.5705 | 0.04347 | -0.1484 | -13.124
-14 | -0.5662 | 0.03974 | -0.1483 | -14.2476
-13.5 | -0.5621 | 0.03605 | -0.1476 | -15.5922
-13 | -0.5546 | 0.03268 | -0.1462 | -16.9706
-12.5 | -0.5404 | 0.02973 | -0.1446 | -18.1769
-12 | -0.5224 | 0.02754 | -0.1429 | -18.9688
-11.5 | -0.5002 | 0.0256 | -0.1409 | -19.5391
-11 | -0.4652 | 0.02339 | -0.1392 | -19.8888
-10.5 | -0.4323 | 0.02186 | -0.1374 | -19.7758
-10 | -0.3987 | 0.02052 | -0.1356 | -19.4298
-9.5 | -0.3648 | 0.01922 | -0.1335 | -18.9802
-9 | -0.3316 | 0.01796 | -0.1313 | -18.4633
-8.5 | -0.2991 | 0.01682 | -0.129 | -17.7824
-8 | -0.286 | 0.01533 | -0.1241 | -18.6562
-7.5 | -0.2535 | 0.0144 | -0.1213 | -17.6042
-7 | -0.2128 | 0.01368 | -0.1195 | -15.5556
-6.5 | -0.1678 | 0.01296 | -0.1182 | -12.9475
-6 | -0.1211 | 0.01229 | -0.1172 | -9.8535
-5.5 | -0.0703 | 0.01172 | -0.1168 | -5.9983
-5 | -0.0189 | 0.01114 | -0.1165 | -1.6966
-4.5 | 0.0267 | 0.00991 | -0.1159 | 2.6942
-4 | 0.0707 | 0.00815 | -0.1156 | 8.6748
-3.5 | 0.1297 | 0.00811 | -0.1162 | 15.9926
-3 | 0.1897 | 0.00819 | -0.1169 | 23.1624
-2.5 | 0.2497 | 0.00831 | -0.1176 | 30.0481
-2 | 0.3097 | 0.00863 | -0.1182 | 35.8864
-1.5 | 0.3692 | 0.00878 | -0.1189 | 42.0501
-1 | 0.4287 | 0.00884 | -0.1197 | 48.4955
-0.5 | 0.4882 | 0.00885 | -0.1205 | 55.1638
0 | 0.5489 | 0.00899 | -0.1216 | 61.0567
0.5 | 0.6068 | 0.00906 | -0.1221 | 66.9757
1 | 0.6656 | 0.00916 | -0.1228 | 72.6638
1.5 | 0.7247 | 0.00925 | -0.1236 | 78.3459
2 | 0.7842 | 0.00942 | -0.1245 | 83.2484
2.5 | 0.8405 | 0.00955 | -0.1247 | 88.0105
3 | 0.898 | 0.0097 | -0.1251 | 92.5773
3.5 | 0.9561 | 0.00984 | -0.1257 | 97.1646
4 | 1.0147 | 0.01009 | -0.1263 | 100.5649
4.5 | 1.0656 | 0.01024 | -0.1254 | 104.0625
5 | 1.1181 | 0.01037 | -0.1248 | 107.8206
5.5 | 1.1651 | 0.01055 | -0.123 | 110.436
6 | 1.2013 | 0.01067 | -0.1191 | 112.5867
6.5 | 1.2315 | 0.01099 | -0.1142 | 112.0564
7 | 1.253 | 0.01147 | -0.108 | 109.2415
7.5 | 1.2798 | 0.01212 | -0.1031 | 105.5941
8 | 1.3017 | 0.01302 | -0.0976 | 99.977
8.5 | 1.3215 | 0.01425 | -0.0922 | 92.7368
9 | 1.321 | 0.01642 | -0.0843 | 80.4507
9.5 | 1.294 | 0.02037 | -0.0741 | 63.5248
10 | 1.2641 | 0.0253 | -0.0652 | 49.9644
11 | 1.2297 | 0.03545 | -0.0532 | 34.6883
11.5 | 1.2204 | 0.04057 | -0.0491 | 30.0813
12.5 | 1.2092 | 0.05113 | -0.0429 | 23.6495
13 | 1.2142 | 0.05588 | -0.041 | 21.7287
13.5 | 1.2276 | 0.06002 | -0.0398 | 20.4532
14.5 | 1.2554 | 0.06941 | -0.039 | 18.0867
15 | 1.2699 | 0.07409 | -0.0387 | 17.14
15.5 | 1.2783 | 0.07957 | -0.0385 | 16.0651
16 | 1.2844 | 0.0855 | -0.0387 | 15.0222
16.5 | 1.2944 | 0.0911 | -0.0391 | 14.2086
17 | 1.3012 | 0.09723 | -0.0399 | 13.3827
17.5 | 1.3012 | 0.10431 | -0.0411 | 12.4744
18 | 1.3064 | 0.11082 | -0.0425 | 11.7885
18.5 | 1.3135 | 0.11719 | -0.0442 | 11.2083
19 | 1.3197 | 0.12376 | -0.0463 | 10.6634
19.5 | 1.3242 | 0.13053 | -0.0487 | 10.1448
20 | 1.3265 | 0.13744 | -0.0513 | 9.6515

## 39. Re 750k Mach 0.50 (1)
BIGFOIL.COM POLAR EXPORT
NACA65-620 a=0.8
NACA65-620 a=0.8 |  |  |  | Cl Max: | 1.657 | at alpha= | 8.5 | deg
JavaFoil+Calcfoil stall+Eppler ext transition |  |  |  | L/D Max: | 111.847 | at alpha= | 5 | deg
Re: | 750000 |  |  | Cd Min: | 0.00835 | at alpha= | -3 | deg
Mach: | 0.5 |  |  | Cl=0 at alpha= | -4.8015 | deg
|  |  |  | @ Cl=0.1, Cd= | 0.013225
|  |  |  | @ Cl=0.4, Cd= | 0.0084656
|  |  |  | @ Cl=0.6, Cd= | 0.0087667
alpha (deg) | Cl | Cd | Cm | Cl/Cd
-20 | -0.873 | 0.20802 | -0.046 | -4.195
-19.5 | -0.845 | 0.2024 | -0.047 | -4.173
-19 | -0.816 | 0.19776 | -0.048 | -4.128
-18.5 | -0.788 | 0.19611 | -0.048 | -4.02
-18 | -0.758 | 0.1878 | -0.047 | -4.035
-17.5 | -0.729 | 0.18225 | -0.047 | -4.002
-17 | -0.701 | 0.17965 | -0.047 | -3.902
-16.5 | -0.673 | 0.16949 | -0.048 | -3.969
-16 | -0.644 | 0.16138 | -0.047 | -3.988
-15.5 | -0.614 | 0.15952 | -0.046 | -3.851
-15 | -0.586 | 0.15467 | -0.046 | -3.787
-14.5 | -0.557 | 0.14569 | -0.047 | -3.826
-14 | -0.529 | 0.14261 | -0.048 | -3.709
-13.5 | -0.5 | 0.13787 | -0.048 | -3.629
-13 | -0.471 | 0.13063 | -0.045 | -3.604
-12.5 | -0.442 | 0.12352 | -0.046 | -3.58
-12 | -0.414 | 0.12234 | -0.046 | -3.38
-11.5 | -0.385 | 0.11224 | -0.047 | -3.43
-11 | -0.357 | 0.08582 | -0.052 | -4.164
-10.5 | -0.328 | 0.10333 | -0.048 | -3.172
-10 | -0.435 | 0.07589 | -0.051 | -5.734
-9.5 | -0.449 | 0.06656 | -0.055 | -6.743
-9 | -0.428 | 0.06098 | -0.058 | -7.011
-8.5 | -0.448 | 0.02396 | -0.103 | -18.705
-8 | -0.405 | 0.0202 | -0.106 | -20.029
-7.5 | -0.35 | 0.01789 | -0.108 | -19.55
-7 | -0.289 | 0.01703 | -0.11 | -16.992
-6.5 | -0.226 | 0.01619 | -0.111 | -13.969
-6 | -0.161 | 0.01541 | -0.112 | -10.462
-5.5 | -0.095 | 0.01472 | -0.114 | -6.432
-5 | -0.027 | 0.01417 | -0.115 | -1.909
-4.5 | 0.041 | 0.01363 | -0.117 | 3.046
-4 | 0.111 | 0.01315 | -0.118 | 8.418
-3.5 | 0.181 | 0.0127 | -0.119 | 14.215
-3 | 0.263 | 0.00835 | -0.126 | 31.429
-2.5 | 0.335 | 0.00843 | -0.128 | 39.794
-2 | 0.408 | 0.00847 | -0.129 | 48.204
-1.5 | 0.481 | 0.00858 | -0.13 | 56.06
-1 | 0.554 | 0.00869 | -0.131 | 63.713
-0.5 | 0.626 | 0.00881 | -0.132 | 71.077
0 | 0.684 | 0.00926 | -0.134 | 73.838
0.5 | 0.754 | 0.00944 | -0.135 | 79.937
1 | 0.825 | 0.00966 | -0.136 | 85.35
1.5 | 0.895 | 0.00991 | -0.137 | 90.284
2 | 0.965 | 0.01017 | -0.138 | 94.844
2.5 | 1.035 | 0.01045 | -0.139 | 99.025
3 | 1.104 | 0.01076 | -0.14 | 102.667
3.5 | 1.174 | 0.01107 | -0.141 | 106.043
4 | 1.243 | 0.0114 | -0.143 | 109.003
4.5 | 1.312 | 0.01184 | -0.144 | 110.8
5 | 1.38 | 0.01234 | -0.145 | 111.847
5.5 | 1.422 | 0.01281 | -0.146 | 111.009
6 | 1.48 | 0.01336 | -0.147 | 110.776
6.5 | 1.534 | 0.01394 | -0.148 | 110.039
7 | 1.584 | 0.01468 | -0.149 | 107.962
7.5 | 1.611 | 0.03106 | -0.148 | 51.878
8 | 1.641 | 0.03306 | -0.148 | 49.645
8.5 | 1.657 | 0.03551 | -0.149 | 46.655
9 | 1.65 | 0.03783 | -0.15 | 43.616
9.5 | 1.605 | 0.04091 | -0.15 | 39.229
10 | 1.464 | 0.04513 | -0.151 | 32.448
10.5 | 0.862 | 0.08871 | -0.057 | 9.715
11 | 0.89 | 0.10613 | -0.062 | 8.383
11.5 | 0.917 | 0.10955 | -0.063 | 8.369
12 | 0.945 | 0.12718 | -0.068 | 7.428
12.5 | 0.972 | 0.12736 | -0.071 | 7.633
13 | 0.999 | 0.13067 | -0.071 | 7.646
13.5 | 1.028 | 0.14357 | -0.078 | 7.159

## 40. Re 750k Mach 0.50 (2)
BIGFOIL.COM POLAR EXPORT
NACA65-620 a=0.8
NACA65-620 a=0.8 |  |  |  | Cl Max: | 1.3311 | at alpha= | 8.5 | deg
XFOIL ncrit=9 |  |  |  | L/D Max: | 87.4071 | at alpha= | 5 | deg
Re: | 750000 |  |  | Cd Min: | 0.13236 | at alpha= | -15 | deg
Mach: | 0.5 |  |  | Cl=0 at alpha= | -4.9276 | deg
|  |  |  | @ Cl=0.1, Cd= | 0.010953
|  |  |  | @ Cl=0.4, Cd= | 0.0098697
|  |  |  | @ Cl=0.6, Cd= | 0.010274
alpha (deg) | Cl | Cd | Cm | Cl/Cd
-15 | -0.0868 | 0.13236 | -0.1261 | -0.65579
-14.5 | -0.0845 | 0.12306 | -0.1321 | -0.68666
-14 | -0.0835 | 0.11199 | -0.1364 | -0.7456
-13.5 | -0.0642 | 0.10643 | -0.1389 | -0.60321
-13 | -0.0679 | 0.09647 | -0.1438 | -0.70385
-12.5 | -0.0796 | 0.08576 | -0.1492 | -0.92817
-12 | -0.1431 | 0.06651 | -0.1601 | -2.1516
-11.5 | -0.1898 | 0.05366 | -0.168 | -3.5371
-11 | -0.2241 | 0.04468 | -0.1718 | -5.0157
-10.5 | -0.2496 | 0.03791 | -0.1725 | -6.584
-10 | -0.2645 | 0.03256 | -0.1711 | -8.1235
-9.5 | -0.2645 | 0.02834 | -0.1686 | -9.3331
-9 | -0.2481 | 0.02521 | -0.1654 | -9.8413
-8.5 | -0.2181 | 0.02293 | -0.1622 | -9.5116
-8 | -0.1849 | 0.02106 | -0.1587 | -8.7797
-7.5 | -0.153 | 0.01948 | -0.155 | -7.8542
-7 | -0.1227 | 0.01802 | -0.1511 | -6.8091
-6.5 | -0.0961 | 0.01655 | -0.1468 | -5.8066
-6 | -0.0766 | 0.01527 | -0.1414 | -5.0164
-5.5 | -0.0531 | 0.01398 | -0.1366 | -3.7983
-5 | -0.0071 | 0.01327 | -0.1341 | -0.53504
-4.5 | 0.0419 | 0.01251 | -0.132 | 3.3493
-4 | 0.0905 | 0.01151 | -0.1302 | 7.8627
-3.5 | 0.1297 | 0.00921 | -0.1286 | 14.0825
-3 | 0.1929 | 0.00902 | -0.1284 | 21.3858
-2.5 | 0.2597 | 0.00917 | -0.1285 | 28.3206
-2 | 0.3279 | 0.00951 | -0.1289 | 34.4795
-1.5 | 0.3931 | 0.00986 | -0.1288 | 39.8682
-1 | 0.4571 | 0.00995 | -0.1288 | 45.9397
-0.5 | 0.5226 | 0.01006 | -0.1292 | 51.9483
0 | 0.592 | 0.01026 | -0.1304 | 57.6998
0.5 | 0.6499 | 0.01036 | -0.1294 | 62.7317
1 | 0.7106 | 0.01053 | -0.1289 | 67.4834
1.5 | 0.7741 | 0.01072 | -0.1288 | 72.2108
2 | 0.8399 | 0.01101 | -0.1292 | 76.2852
2.5 | 0.8848 | 0.01125 | -0.1256 | 78.6489
3 | 0.9376 | 0.01154 | -0.1235 | 81.2478
3.5 | 1.0002 | 0.01184 | -0.123 | 84.4764
4 | 1.0539 | 0.01235 | -0.1211 | 85.336
4.5 | 1.0944 | 0.0129 | -0.1168 | 84.8372
5 | 1.1529 | 0.01319 | -0.1153 | 87.4071
5.5 | 1.1884 | 0.01398 | -0.1102 | 85.0072
6 | 1.2358 | 0.01446 | -0.1068 | 85.4633
6.5 | 1.2647 | 0.01546 | -0.1009 | 81.8047
7 | 1.3007 | 0.01638 | -0.096 | 79.4078
7.5 | 1.3134 | 0.01809 | -0.0884 | 72.6036
8 | 1.329 | 0.02022 | -0.0817 | 65.727
8.5 | 1.3311 | 0.02351 | -0.0745 | 56.6185
9 | 1.3059 | 0.02858 | -0.0657 | 45.6928
9.5 | 1.2654 | 0.03521 | -0.0572 | 35.9387
10.5 | 1.2096 | 0.0489 | -0.0462 | 24.7362
11 | 1.1918 | 0.05585 | -0.0428 | 21.3393
11.5 | 1.1776 | 0.06293 | -0.0403 | 18.7129
12 | 1.1674 | 0.07017 | -0.0386 | 16.6367
12.5 | 1.1717 | 0.07651 | -0.0376 | 15.3143
13 | 1.1814 | 0.08274 | -0.0371 | 14.2785
13.5 | 1.1881 | 0.08949 | -0.0371 | 13.2763

## 41. Re 1M Mach 0.00 (1)
BIGFOIL.COM POLAR EXPORT
NACA65-620 a=0.8
NACA65-620 a=0.8 |  |  |  | Cl Max: | 1.831 | at alpha= | 14 | deg
JavaFoil+Calcfoil stall+Eppler ext transition |  |  |  | L/D Max: | 136.565 | at alpha= | 7.5 | deg
Re: | 1000000 |  |  | Cd Min: | 0.00695 | at alpha= | -3.5 | deg
Mach: | 0 |  |  | Cl=0 at alpha= | -4.8064 | deg
|  |  |  | @ Cl=0.1, Cd= | 0.0098422
|  |  |  | @ Cl=0.4, Cd= | 0.0071257
|  |  |  | @ Cl=0.6, Cd= | 0.007542
alpha (deg) | Cl | Cd | Cm | Cl/Cd
-18.5 | -0.802 | 0.14804 | -0.041 | -5.416
-18 | -0.807 | 0.14009 | -0.042 | -5.764
-17.5 | -0.811 | 0.13312 | -0.043 | -6.09
-17 | -0.811 | 0.12739 | -0.043 | -6.369
-16.5 | -0.81 | 0.12012 | -0.045 | -6.744
-16 | -0.807 | 0.11202 | -0.047 | -7.203
-15.5 | -0.8 | 0.10496 | -0.049 | -7.626
-15 | -0.791 | 0.09804 | -0.051 | -8.068
-14.5 | -0.781 | 0.08984 | -0.054 | -8.688
-14 | -0.771 | 0.07889 | -0.059 | -9.775
-13.5 | -0.813 | 0.03975 | -0.076 | -20.447
-13 | -0.802 | 0.03109 | -0.08 | -25.796
-12.5 | -0.778 | 0.02708 | -0.082 | -28.73
-12 | -0.747 | 0.02443 | -0.084 | -30.584
-11.5 | -0.711 | 0.02266 | -0.085 | -31.391
-11 | -0.673 | 0.02072 | -0.087 | -32.47
-10.5 | -0.63 | 0.01943 | -0.088 | -32.403
-10 | -0.583 | 0.01831 | -0.089 | -31.812
-9.5 | -0.534 | 0.01614 | -0.091 | -33.097
-9 | -0.482 | 0.01539 | -0.092 | -31.319
-8.5 | -0.429 | 0.01468 | -0.094 | -29.183
-8 | -0.374 | 0.01405 | -0.095 | -26.588
-7.5 | -0.318 | 0.01346 | -0.096 | -23.595
-7 | -0.26 | 0.01296 | -0.098 | -20.075
-6.5 | -0.202 | 0.01244 | -0.099 | -16.256
-6 | -0.144 | 0.01167 | -0.101 | -12.379
-5.5 | -0.085 | 0.01104 | -0.103 | -7.719
-5 | -0.024 | 0.00982 | -0.105 | -2.487
-4.5 | 0.038 | 0.00998 | -0.107 | 3.768
-4 | 0.101 | 0.00984 | -0.108 | 10.224
-3.5 | 0.164 | 0.00695 | -0.109 | 23.538
-3 | 0.227 | 0.007 | -0.111 | 32.466
-2.5 | 0.29 | 0.00704 | -0.112 | 41.285
-2 | 0.354 | 0.00706 | -0.113 | 50.067
-1.5 | 0.417 | 0.00715 | -0.114 | 58.275
-1 | 0.48 | 0.00722 | -0.115 | 66.394
-0.5 | 0.542 | 0.00733 | -0.116 | 73.964
0 | 0.598 | 0.00754 | -0.117 | 79.221
0.5 | 0.659 | 0.0076 | -0.118 | 86.683
1 | 0.721 | 0.00777 | -0.119 | 92.764
1.5 | 0.782 | 0.00786 | -0.12 | 99.494
2 | 0.843 | 0.00804 | -0.121 | 104.861
2.5 | 0.904 | 0.00818 | -0.122 | 110.486
3 | 0.965 | 0.00837 | -0.123 | 115.335
3.5 | 1.026 | 0.00852 | -0.124 | 120.355
4 | 1.086 | 0.00871 | -0.125 | 124.617
4.5 | 1.146 | 0.0089 | -0.126 | 128.75
5 | 1.206 | 0.00917 | -0.127 | 131.538
5.5 | 1.252 | 0.00943 | -0.127 | 132.876
6 | 1.308 | 0.00972 | -0.128 | 134.58
6.5 | 1.362 | 0.01004 | -0.129 | 135.594
7 | 1.415 | 0.01037 | -0.13 | 136.433
7.5 | 1.466 | 0.01073 | -0.131 | 136.565
8 | 1.501 | 0.02185 | -0.131 | 68.708
8.5 | 1.547 | 0.02278 | -0.131 | 67.915
9 | 1.59 | 0.02381 | -0.132 | 66.792
9.5 | 1.631 | 0.02484 | -0.133 | 65.648
10 | 1.669 | 0.02595 | -0.134 | 64.314
10.5 | 1.703 | 0.02705 | -0.134 | 62.955
11 | 1.735 | 0.02836 | -0.135 | 61.177
11.5 | 1.763 | 0.02967 | -0.136 | 59.41
12 | 1.786 | 0.03115 | -0.136 | 57.351
12.5 | 1.806 | 0.03275 | -0.137 | 55.145
13 | 1.819 | 0.03437 | -0.137 | 52.935
13.5 | 1.827 | 0.03622 | -0.138 | 50.448
14 | 1.831 | 0.03814 | -0.138 | 48.006
14.5 | 1.83 | 0.04004 | -0.139 | 45.716
15 | 1.825 | 0.04207 | -0.139 | 43.386
15.5 | 1.815 | 0.0447 | -0.14 | 40.607
16 | 1.802 | 0.04682 | -0.14 | 38.495
16.5 | 1.785 | 0.0496 | -0.141 | 35.98
17 | 1.761 | 0.05234 | -0.141 | 33.644
17.5 | 1.731 | 0.05565 | -0.141 | 31.104
18 | 1.699 | 0.05887 | -0.141 | 28.861
18.5 | 1.664 | 0.06187 | -0.141 | 26.896
19 | 1.625 | 0.06619 | -0.141 | 24.546

## 42. Re 1M Mach 0.00 (2)
BIGFOIL.COM POLAR EXPORT
NACA65-620 a=0.8
NACA65-620 a=0.8 |  |  |  | Cl Max: | 1.4072 | at alpha= | 20 | deg
XFOIL ncrit=9 |  |  |  | L/D Max: | 128.687 | at alpha= | 6 | deg
Re: | 1000000 |  |  | Cd Min: | 0.113 | at alpha= | 20 | deg
Mach: | 0 |  |  | Cl=0 at alpha= | -4.7853 | deg
|  |  |  | @ Cl=0.1, Cd= | 0.0076044
|  |  |  | @ Cl=0.4, Cd= | 0.0075302
|  |  |  | @ Cl=0.6, Cd= | 0.0077494
alpha (deg) | Cl | Cd | Cm | Cl/Cd
-20 | -0.7614 | 0.08086 | -0.1178 | -9.4163
-19.5 | -0.7681 | 0.07258 | -0.1233 | -10.5828
-19 | -0.7836 | 0.06423 | -0.1276 | -12.1999
-18.5 | -0.7802 | 0.05855 | -0.1306 | -13.3254
-18 | -0.7748 | 0.05347 | -0.133 | -14.4904
-17.5 | -0.7692 | 0.04881 | -0.1348 | -15.7591
-17 | -0.7678 | 0.04416 | -0.1356 | -17.3868
-16.5 | -0.7549 | 0.04082 | -0.1362 | -18.4934
-16 | -0.7385 | 0.03786 | -0.1366 | -19.5061
-15.5 | -0.7222 | 0.03517 | -0.1364 | -20.5345
-15 | -0.704 | 0.03271 | -0.1361 | -21.5225
-14.5 | -0.6848 | 0.03045 | -0.1353 | -22.4893
-14 | -0.6625 | 0.02844 | -0.1345 | -23.2947
-13.5 | -0.6382 | 0.02664 | -0.1334 | -23.9565
-13 | -0.6114 | 0.02503 | -0.1325 | -24.4267
-12.5 | -0.59 | 0.02299 | -0.1304 | -25.6633
-12 | -0.5634 | 0.02145 | -0.129 | -26.2657
-11.5 | -0.5319 | 0.02026 | -0.1278 | -26.2537
-11 | -0.503 | 0.01894 | -0.1261 | -26.5576
-10.5 | -0.4727 | 0.01778 | -0.1243 | -26.5861
-9.5 | -0.4192 | 0.01537 | -0.1196 | -27.2739
-9 | -0.3987 | 0.01435 | -0.1156 | -27.784
-8.5 | -0.3607 | 0.01364 | -0.114 | -26.4443
-8 | -0.3169 | 0.01301 | -0.1131 | -24.3582
-7.5 | -0.2703 | 0.01254 | -0.1125 | -21.555
-7 | -0.2253 | 0.01176 | -0.1118 | -19.1582
-6.5 | -0.1754 | 0.01133 | -0.1116 | -15.481
-6 | -0.124 | 0.01085 | -0.1117 | -11.4286
-5.5 | -0.0717 | 0.01047 | -0.1119 | -6.8481
-5 | -0.0207 | 0.00987 | -0.112 | -2.0973
-4.5 | 0.0275 | 0.00884 | -0.112 | 3.1109
-3.5 | 0.1296 | 0.0071 | -0.1128 | 18.2535
-3 | 0.1877 | 0.00713 | -0.1137 | 26.3254
-2.5 | 0.2457 | 0.00726 | -0.1145 | 33.843
-2 | 0.3037 | 0.00732 | -0.1154 | 41.4891
-1.5 | 0.3616 | 0.00749 | -0.1161 | 48.2777
-1 | 0.4189 | 0.00755 | -0.1169 | 55.4834
-0.5 | 0.4768 | 0.00762 | -0.1178 | 62.5722
0 | 0.5344 | 0.00767 | -0.1187 | 69.6741
0.5 | 0.5914 | 0.00773 | -0.1194 | 76.5071
1 | 0.6489 | 0.00786 | -0.1203 | 82.5573
1.5 | 0.7053 | 0.00792 | -0.121 | 89.053
2 | 0.7614 | 0.008 | -0.1216 | 95.175
2.5 | 0.8175 | 0.00812 | -0.1222 | 100.6773
3 | 0.8747 | 0.00829 | -0.1231 | 105.5127
3.5 | 0.9287 | 0.00838 | -0.1233 | 110.8234
4 | 0.9826 | 0.0085 | -0.1235 | 115.6
4.5 | 1.0348 | 0.00865 | -0.1234 | 119.6301
5 | 1.0834 | 0.00876 | -0.1226 | 123.6758
5.5 | 1.1284 | 0.0089 | -0.121 | 126.7865
6 | 1.1659 | 0.00906 | -0.118 | 128.6865
6.5 | 1.1958 | 0.00938 | -0.1136 | 127.484
7 | 1.2264 | 0.00983 | -0.1096 | 124.7609
7.5 | 1.2584 | 0.01035 | -0.106 | 121.5845
8 | 1.2857 | 0.01111 | -0.1019 | 115.7246
8.5 | 1.2981 | 0.01246 | -0.0956 | 104.1814
9 | 1.2888 | 0.01488 | -0.0865 | 86.6129
9.5 | 1.2703 | 0.0182 | -0.0772 | 69.7967
10 | 1.2571 | 0.02183 | -0.0696 | 57.5859
10.5 | 1.2469 | 0.02575 | -0.0633 | 48.4233
11 | 1.2406 | 0.02984 | -0.0582 | 41.5751
11.5 | 1.2381 | 0.03395 | -0.054 | 36.4683
12 | 1.2376 | 0.03817 | -0.0505 | 32.4234
12.5 | 1.2402 | 0.04241 | -0.0476 | 29.2431
13 | 1.2473 | 0.04645 | -0.0454 | 26.8525
13.5 | 1.2627 | 0.04977 | -0.0438 | 25.3707
14 | 1.2835 | 0.05327 | -0.0438 | 24.0942
14.5 | 1.3017 | 0.05682 | -0.043 | 22.9092
15 | 1.3147 | 0.06096 | -0.0421 | 21.5666
15.5 | 1.3336 | 0.06459 | -0.0417 | 20.6472
16 | 1.3485 | 0.06873 | -0.0414 | 19.6203
16.5 | 1.3542 | 0.07403 | -0.0411 | 18.2926
17 | 1.3686 | 0.07844 | -0.0412 | 17.4477
17.5 | 1.382 | 0.08306 | -0.0415 | 16.6386
18 | 1.3915 | 0.08826 | -0.042 | 15.7659
18.5 | 1.3962 | 0.09418 | -0.0428 | 14.8248
19 | 1.3946 | 0.10109 | -0.044 | 13.7956
19.5 | 1.4028 | 0.10676 | -0.0454 | 13.1398
20 | 1.4072 | 0.113 | -0.0471 | 12.4531

## 43. Re 1M Mach 0.10 (1)
BIGFOIL.COM POLAR EXPORT
NACA65-620 a=0.8
NACA65-620 a=0.8 |  |  |  | Cl Max: | 1.822 | at alpha= | 14 | deg
JavaFoil+Calcfoil stall+Eppler ext transition |  |  |  | L/D Max: | 136.187 | at alpha= | 7 | deg
Re: | 1000000 |  |  | Cd Min: | 0.00699 | at alpha= | -3.5 | deg
Mach: | 0.1 |  |  | Cl=0 at alpha= | -4.8016 | deg
|  |  |  | @ Cl=0.1, Cd= | 0.0098994
|  |  |  | @ Cl=0.4, Cd= | 0.0071592
|  |  |  | @ Cl=0.6, Cd= | 0.00756
alpha (deg) | Cl | Cd | Cm | Cl/Cd
-18 | -0.781 | 0.14231 | -0.041 | -5.487
-17.5 | -0.787 | 0.13703 | -0.042 | -5.743
-17 | -0.791 | 0.1296 | -0.043 | -6.104
-16.5 | -0.792 | 0.12229 | -0.044 | -6.479
-16 | -0.792 | 0.11403 | -0.046 | -6.945
-15.5 | -0.788 | 0.10735 | -0.048 | -7.337
-15 | -0.78 | 0.10018 | -0.05 | -7.789
-14.5 | -0.77 | 0.09293 | -0.052 | -8.289
-14 | -0.759 | 0.08403 | -0.056 | -9.038
-13.5 | -0.757 | 0.06782 | -0.064 | -11.161
-13 | -0.795 | 0.03328 | -0.079 | -23.877
-12.5 | -0.775 | 0.02799 | -0.082 | -27.685
-12 | -0.746 | 0.02501 | -0.084 | -29.827
-11.5 | -0.712 | 0.02279 | -0.085 | -31.238
-11 | -0.673 | 0.02105 | -0.087 | -31.985
-10.5 | -0.631 | 0.0197 | -0.088 | -32.021
-10 | -0.584 | 0.01853 | -0.09 | -31.519
-9.5 | -0.534 | 0.01726 | -0.091 | -30.957
-9 | -0.484 | 0.01553 | -0.093 | -31.139
-8.5 | -0.43 | 0.01482 | -0.094 | -29.02
-8 | -0.375 | 0.01417 | -0.095 | -26.479
-7.5 | -0.319 | 0.01355 | -0.097 | -23.528
-7 | -0.261 | 0.01308 | -0.098 | -19.976
-6.5 | -0.203 | 0.0126 | -0.099 | -16.111
-6 | -0.145 | 0.01183 | -0.101 | -12.235
-5.5 | -0.085 | 0.0107 | -0.103 | -7.985
-5 | -0.025 | 0.00986 | -0.105 | -2.485
-4.5 | 0.038 | 0.00986 | -0.107 | 3.827
-4 | 0.101 | 0.0099 | -0.109 | 10.215
-3.5 | 0.164 | 0.00699 | -0.11 | 23.507
-3 | 0.229 | 0.00704 | -0.111 | 32.462
-2.5 | 0.292 | 0.00703 | -0.112 | 41.519
-2 | 0.355 | 0.00711 | -0.113 | 49.971
-1.5 | 0.419 | 0.00718 | -0.114 | 58.277
-1 | 0.482 | 0.00727 | -0.115 | 66.302
-0.5 | 0.545 | 0.00736 | -0.116 | 74.081
0 | 0.6 | 0.00756 | -0.117 | 79.438
0.5 | 0.662 | 0.00766 | -0.118 | 86.513
1 | 0.724 | 0.00778 | -0.119 | 93.11
1.5 | 0.786 | 0.00793 | -0.12 | 99.078
2 | 0.847 | 0.00807 | -0.121 | 105.029
2.5 | 0.908 | 0.00822 | -0.122 | 110.536
3 | 0.97 | 0.0084 | -0.123 | 115.404
3.5 | 1.03 | 0.00856 | -0.124 | 120.387
4 | 1.091 | 0.00877 | -0.125 | 124.439
4.5 | 1.152 | 0.00895 | -0.126 | 128.739
5 | 1.212 | 0.00923 | -0.127 | 131.399
5.5 | 1.258 | 0.00952 | -0.128 | 132.167
6 | 1.314 | 0.00982 | -0.129 | 133.819
6.5 | 1.368 | 0.0101 | -0.13 | 135.439
7 | 1.421 | 0.01043 | -0.131 | 136.187
7.5 | 1.472 | 0.01085 | -0.132 | 135.708
8 | 1.507 | 0.02214 | -0.131 | 68.085
8.5 | 1.553 | 0.02299 | -0.132 | 67.53
9 | 1.596 | 0.02409 | -0.133 | 66.253
9.5 | 1.636 | 0.02514 | -0.134 | 65.079
10 | 1.673 | 0.02636 | -0.134 | 63.469
10.5 | 1.707 | 0.02745 | -0.135 | 62.186
11 | 1.738 | 0.02877 | -0.136 | 60.399
11.5 | 1.764 | 0.0301 | -0.136 | 58.602
12 | 1.786 | 0.03162 | -0.137 | 56.474
12.5 | 1.804 | 0.03329 | -0.138 | 54.201
13 | 1.815 | 0.03493 | -0.138 | 51.969
13.5 | 1.821 | 0.0369 | -0.139 | 49.343
14 | 1.822 | 0.03892 | -0.139 | 46.815
14.5 | 1.818 | 0.04105 | -0.14 | 44.279
15 | 1.809 | 0.04307 | -0.14 | 42.014
15.5 | 1.796 | 0.04575 | -0.14 | 39.251
16 | 1.778 | 0.04789 | -0.141 | 37.134
16.5 | 1.756 | 0.0508 | -0.141 | 34.57
17 | 1.727 | 0.05407 | -0.141 | 31.939
17.5 | 1.692 | 0.05781 | -0.141 | 29.266
18 | 1.653 | 0.06145 | -0.141 | 26.906
18.5 | 1.613 | 0.06484 | -0.141 | 24.873
19 | 1.569 | 0.06901 | -0.141 | 22.73

## 44. Re 1M Mach 0.10 (2)
BIGFOIL.COM POLAR EXPORT
NACA65-620 a=0.8
NACA65-620 a=0.8 |  |  |  | Cl Max: | 1.3983 | at alpha= | 20 | deg
XFOIL ncrit=9 |  |  |  | L/D Max: | 127.867 | at alpha= | 6 | deg
Re: | 1000000 |  |  | Cd Min: | 0.11642 | at alpha= | 20 | deg
Mach: | 0.1 |  |  | Cl=0 at alpha= | -4.7899 | deg
|  |  |  | @ Cl=0.1, Cd= | 0.0073339
|  |  |  | @ Cl=0.4, Cd= | 0.0075784
|  |  |  | @ Cl=0.6, Cd= | 0.0078002
alpha (deg) | Cl | Cd | Cm | Cl/Cd
-20 | -0.7088 | 0.09035 | -0.1141 | -7.845
-19.5 | -0.7268 | 0.07992 | -0.1208 | -9.0941
-19 | -0.754 | 0.06942 | -0.1266 | -10.8614
-18.5 | -0.7543 | 0.06285 | -0.1304 | -12.0016
-18 | -0.7534 | 0.05693 | -0.1333 | -13.2338
-17.5 | -0.7486 | 0.05185 | -0.1356 | -14.4378
-17 | -0.7515 | 0.0465 | -0.137 | -16.1613
-16.5 | -0.7421 | 0.04267 | -0.1377 | -17.3916
-16 | -0.7273 | 0.03946 | -0.1383 | -18.4313
-15.5 | -0.7124 | 0.03652 | -0.1382 | -19.5071
-15 | -0.6957 | 0.03383 | -0.138 | -20.5646
-14.5 | -0.6779 | 0.0314 | -0.1372 | -21.5892
-14 | -0.6568 | 0.02924 | -0.1364 | -22.4624
-13.5 | -0.6336 | 0.02731 | -0.1353 | -23.2003
-13 | -0.6075 | 0.02559 | -0.1343 | -23.7397
-12.5 | -0.5843 | 0.02362 | -0.1324 | -24.7375
-12 | -0.559 | 0.02196 | -0.1308 | -25.4554
-11.5 | -0.5279 | 0.02071 | -0.1296 | -25.4901
-11 | -0.4989 | 0.01935 | -0.1279 | -25.7829
-10.5 | -0.4685 | 0.01815 | -0.1261 | -25.8127
-10 | -0.4359 | 0.01714 | -0.1244 | -25.4317
-9.5 | -0.4117 | 0.01574 | -0.1217 | -26.1563
-9 | -0.3957 | 0.01455 | -0.1173 | -27.1959
-8.5 | -0.3596 | 0.0138 | -0.1153 | -26.058
-8 | -0.3166 | 0.01314 | -0.1142 | -24.0944
-7.5 | -0.2705 | 0.01263 | -0.1135 | -21.4173
-7 | -0.2256 | 0.01186 | -0.1127 | -19.0219
-6.5 | -0.176 | 0.01141 | -0.1124 | -15.4251
-6 | -0.1242 | 0.01093 | -0.1125 | -11.3632
-5.5 | -0.0719 | 0.01055 | -0.1125 | -6.8152
-5 | -0.0203 | 0.00997 | -0.1127 | -2.0361
-4.5 | 0.028 | 0.00896 | -0.1127 | 3.125
-4 | 0.074 | 0.00752 | -0.1127 | 9.8404
-3.5 | 0.1299 | 0.00712 | -0.1134 | 18.2444
-3 | 0.1882 | 0.00715 | -0.1142 | 26.3217
-2.5 | 0.2466 | 0.00727 | -0.1151 | 33.9202
-2 | 0.305 | 0.00735 | -0.1159 | 41.4966
-1.5 | 0.3631 | 0.00754 | -0.1166 | 48.1565
-1 | 0.4208 | 0.0076 | -0.1174 | 55.3684
-0.5 | 0.4789 | 0.00764 | -0.1183 | 62.6832
0 | 0.5368 | 0.0077 | -0.1191 | 69.7143
0.5 | 0.5941 | 0.00779 | -0.1199 | 76.2644
1 | 0.6518 | 0.00789 | -0.1208 | 82.6109
1.5 | 0.7085 | 0.00795 | -0.1214 | 89.1195
2 | 0.7649 | 0.00804 | -0.122 | 95.1368
2.5 | 0.8213 | 0.00818 | -0.1226 | 100.4034
3 | 0.8785 | 0.00833 | -0.1234 | 105.4622
3.5 | 0.9328 | 0.00842 | -0.1236 | 110.7838
4 | 0.9869 | 0.00855 | -0.1238 | 115.4269
4.5 | 1.0404 | 0.00873 | -0.1239 | 119.1753
5 | 1.0877 | 0.00882 | -0.1227 | 123.322
5.5 | 1.1319 | 0.00897 | -0.1208 | 126.1873
6 | 1.1687 | 0.00914 | -0.1176 | 127.8665
6.5 | 1.1993 | 0.00947 | -0.1132 | 126.642
7 | 1.23 | 0.00994 | -0.1092 | 123.7425
7.5 | 1.2617 | 0.01049 | -0.1056 | 120.2765
8 | 1.2876 | 0.01131 | -0.1011 | 113.8462
8.5 | 1.3 | 0.0127 | -0.0948 | 102.3622
9 | 1.2887 | 0.01526 | -0.0855 | 84.4495
9.5 | 1.2695 | 0.01869 | -0.0762 | 67.924
10 | 1.2549 | 0.02249 | -0.0686 | 55.7981
10.5 | 1.2449 | 0.0265 | -0.0624 | 46.9774
11 | 1.2378 | 0.03072 | -0.0573 | 40.293
11.5 | 1.2348 | 0.03495 | -0.0532 | 35.3305
12 | 1.2335 | 0.03934 | -0.0497 | 31.3549
13 | 1.2448 | 0.04765 | -0.0448 | 26.1238
13.5 | 1.2601 | 0.05109 | -0.0432 | 24.6643
14.5 | 1.2993 | 0.05821 | -0.0424 | 22.3209
15 | 1.3125 | 0.06242 | -0.0416 | 21.0269
15.5 | 1.3298 | 0.06631 | -0.0412 | 20.0543
16 | 1.3445 | 0.07057 | -0.0409 | 19.052
16.5 | 1.3514 | 0.07582 | -0.0406 | 17.8238
17 | 1.3645 | 0.08051 | -0.0408 | 16.9482
17.5 | 1.3762 | 0.08547 | -0.0412 | 16.1016
18 | 1.3844 | 0.09094 | -0.0418 | 15.2232
18.5 | 1.3859 | 0.09742 | -0.0428 | 14.226
19 | 1.3876 | 0.10401 | -0.0441 | 13.341
19.5 | 1.3945 | 0.10996 | -0.0456 | 12.6819
20 | 1.3983 | 0.11642 | -0.0475 | 12.0108

## 45. Re 1M Mach 0.25 (1)
BIGFOIL.COM POLAR EXPORT
NACA65-620 a=0.8
NACA65-620 a=0.8 |  |  |  | Cl Max: | 1.779 | at alpha= | 12.5 | deg
JavaFoil+Calcfoil stall+Eppler ext transition |  |  |  | L/D Max: | 133.244 | at alpha= | 7 | deg
Re: | 1000000 |  |  | Cd Min: | 0.00713 | at alpha= | -3.5 | deg
Mach: | 0.25 |  |  | Cl=0 at alpha= | -4.8016 | deg
|  |  |  | @ Cl=0.1, Cd= | 0.010207
|  |  |  | @ Cl=0.4, Cd= | 0.0072638
|  |  |  | @ Cl=0.6, Cd= | 0.0076714
alpha (deg) | Cl | Cd | Cm | Cl/Cd
-17 | -0.616 | 0.1415 | -0.041 | -4.355
-16.5 | -0.644 | 0.13175 | -0.042 | -4.887
-16 | -0.666 | 0.12728 | -0.043 | -5.235
-15.5 | -0.684 | 0.11826 | -0.044 | -5.78
-15 | -0.695 | 0.11154 | -0.046 | -6.235
-14.5 | -0.701 | 0.10385 | -0.047 | -6.753
-14 | -0.702 | 0.09691 | -0.049 | -7.241
-13.5 | -0.697 | 0.08982 | -0.052 | -7.758
-13 | -0.687 | 0.08289 | -0.055 | -8.289
-12.5 | -0.675 | 0.07448 | -0.059 | -9.057
-12 | -0.72 | 0.03325 | -0.083 | -21.661
-11.5 | -0.704 | 0.02591 | -0.087 | -27.179
-11 | -0.671 | 0.02364 | -0.088 | -28.401
-10.5 | -0.634 | 0.02143 | -0.09 | -29.594
-10 | -0.59 | 0.01972 | -0.092 | -29.93
-9.5 | -0.542 | 0.01834 | -0.093 | -29.54
-9 | -0.491 | 0.01722 | -0.095 | -28.49
-8.5 | -0.438 | 0.01557 | -0.096 | -28.128
-8 | -0.383 | 0.01478 | -0.098 | -25.891
-7.5 | -0.326 | 0.0142 | -0.099 | -22.939
-7 | -0.267 | 0.0136 | -0.101 | -19.644
-6.5 | -0.208 | 0.01303 | -0.102 | -15.933
-6 | -0.147 | 0.01192 | -0.103 | -12.354
-5.5 | -0.087 | 0.01192 | -0.104 | -7.259
-5 | -0.025 | 0.0111 | -0.107 | -2.241
-4.5 | 0.038 | 0.01057 | -0.109 | 3.635
-4 | 0.103 | 0.01019 | -0.111 | 10.102
-3.5 | 0.169 | 0.00713 | -0.113 | 23.696
-3 | 0.235 | 0.00715 | -0.114 | 32.87
-2.5 | 0.3 | 0.00719 | -0.115 | 41.725
-2 | 0.365 | 0.00721 | -0.116 | 50.626
-1.5 | 0.43 | 0.00731 | -0.117 | 58.885
-1 | 0.495 | 0.0074 | -0.118 | 66.951
-0.5 | 0.56 | 0.0075 | -0.119 | 74.655
0 | 0.616 | 0.00774 | -0.12 | 79.61
0.5 | 0.68 | 0.00785 | -0.121 | 86.612
1 | 0.743 | 0.00799 | -0.122 | 93.014
1.5 | 0.806 | 0.00813 | -0.124 | 99.2
2 | 0.869 | 0.00829 | -0.125 | 104.912
2.5 | 0.932 | 0.00845 | -0.126 | 110.299
3 | 0.995 | 0.00865 | -0.127 | 114.982
3.5 | 1.057 | 0.00883 | -0.128 | 119.752
4 | 1.12 | 0.00906 | -0.129 | 123.597
4.5 | 1.182 | 0.00929 | -0.129 | 127.249
5 | 1.244 | 0.00959 | -0.13 | 129.75
5.5 | 1.29 | 0.00991 | -0.131 | 130.171
6 | 1.346 | 0.0102 | -0.132 | 131.976
6.5 | 1.401 | 0.01054 | -0.133 | 132.855
7 | 1.454 | 0.01091 | -0.134 | 133.244
7.5 | 1.505 | 0.0114 | -0.135 | 132.052
8 | 1.54 | 0.02347 | -0.135 | 65.611
8.5 | 1.584 | 0.02456 | -0.135 | 64.469
9 | 1.624 | 0.0257 | -0.136 | 63.191
9.5 | 1.66 | 0.02811 | -0.137 | 59.067
10 | 1.694 | 0.02828 | -0.138 | 59.894
10.5 | 1.722 | 0.02969 | -0.138 | 57.974
11 | 1.744 | 0.03124 | -0.139 | 55.825
11.5 | 1.761 | 0.03287 | -0.14 | 53.584
12 | 1.773 | 0.03462 | -0.14 | 51.206
12.5 | 1.779 | 0.03675 | -0.141 | 48.397
13 | 1.773 | 0.03898 | -0.141 | 45.488
13.5 | 1.76 | 0.04107 | -0.142 | 42.848
14 | 1.738 | 0.0436 | -0.142 | 39.872
14.5 | 1.708 | 0.04653 | -0.143 | 36.715
15 | 1.67 | 0.04964 | -0.143 | 33.654
15.5 | 1.625 | 0.05236 | -0.143 | 31.042
16 | 1.571 | 0.05643 | -0.143 | 27.842
16.5 | 1.509 | 0.06096 | -0.143 | 24.754
17 | 1.427 | 0.06919 | -0.141 | 20.632
17.5 | 1.195 | 0.1455 | -0.092 | 8.212

## 46. Re 1M Mach 0.25 (2)
BIGFOIL.COM POLAR EXPORT
NACA65-620 a=0.8
NACA65-620 a=0.8 |  |  |  | Cl Max: | 1.3552 | at alpha= | 20 | deg
XFOIL ncrit=9 |  |  |  | L/D Max: | 122.702 | at alpha= | 6 | deg
Re: | 1000000 |  |  | Cd Min: | 0.16756 | at alpha= | -19.5 | deg
Mach: | 0.25 |  |  | Cl=0 at alpha= | -4.8018 | deg
|  |  |  | @ Cl=0.1, Cd= | 0.0078074
|  |  |  | @ Cl=0.4, Cd= | 0.0077549
|  |  |  | @ Cl=0.6, Cd= | 0.0080274
alpha (deg) | Cl | Cd | Cm | Cl/Cd
-19.5 | -0.3084 | 0.16756 | -0.0825 | -1.8405
-19 | -0.2896 | 0.16268 | -0.086 | -1.7802
-18 | -0.5143 | 0.09691 | -0.1182 | -5.307
-17.5 | -0.5694 | 0.07999 | -0.1289 | -7.1184
-17 | -0.6024 | 0.06814 | -0.136 | -8.8406
-16.5 | -0.6258 | 0.0588 | -0.141 | -10.6429
-16 | -0.624 | 0.05303 | -0.1437 | -11.7669
-15.5 | -0.6229 | 0.04774 | -0.1456 | -13.0478
-15 | -0.62 | 0.04294 | -0.1468 | -14.4388
-14.5 | -0.6172 | 0.0386 | -0.1469 | -15.9896
-14 | -0.6074 | 0.03509 | -0.1465 | -17.3098
-13.5 | -0.595 | 0.03203 | -0.1455 | -18.5763
-13 | -0.5771 | 0.02942 | -0.1443 | -19.6159
-12.5 | -0.5552 | 0.02717 | -0.1428 | -20.4343
-12 | -0.5344 | 0.02485 | -0.1408 | -21.505
-11 | -0.4774 | 0.02165 | -0.1373 | -22.0508
-10.5 | -0.4468 | 0.02021 | -0.1354 | -22.1079
-10 | -0.4142 | 0.01897 | -0.1335 | -21.8345
-9.5 | -0.3801 | 0.01788 | -0.1316 | -21.2584
-9 | -0.3608 | 0.01606 | -0.1281 | -22.4658
-8.5 | -0.3404 | 0.01475 | -0.1243 | -23.078
-8 | -0.3102 | 0.01395 | -0.1211 | -22.2366
-7.5 | -0.2682 | 0.01323 | -0.1194 | -20.2721
-7 | -0.2234 | 0.01259 | -0.1181 | -17.7442
-6.5 | -0.1774 | 0.01182 | -0.117 | -15.0085
-6 | -0.1256 | 0.01137 | -0.1167 | -11.0466
-5.5 | -0.0734 | 0.01086 | -0.1164 | -6.7587
-5 | -0.0193 | 0.01041 | -0.1164 | -1.854
-4 | 0.0781 | 0.00818 | -0.116 | 9.5477
-3.5 | 0.131 | 0.00728 | -0.1163 | 17.9945
-3 | 0.1907 | 0.00734 | -0.1171 | 25.9809
-2.5 | 0.2513 | 0.00738 | -0.1179 | 34.0515
-2 | 0.3115 | 0.00752 | -0.1187 | 41.4229
-1.5 | 0.3709 | 0.00775 | -0.1193 | 47.8581
-1 | 0.4306 | 0.00776 | -0.1201 | 55.4897
-0.5 | 0.4902 | 0.00781 | -0.1209 | 62.7657
0 | 0.5493 | 0.0079 | -0.1216 | 69.5316
0.5 | 0.609 | 0.00805 | -0.1225 | 75.6522
1 | 0.6673 | 0.00808 | -0.1231 | 82.5866
1.5 | 0.7253 | 0.00815 | -0.1236 | 88.9939
2 | 0.7831 | 0.00829 | -0.1241 | 94.4632
2.5 | 0.8426 | 0.00849 | -0.1249 | 99.2462
3 | 0.8983 | 0.00857 | -0.125 | 104.8191
3.5 | 0.954 | 0.00869 | -0.125 | 109.7814
4 | 1.0098 | 0.00886 | -0.1251 | 113.9729
4.5 | 1.0626 | 0.00907 | -0.1245 | 117.1555
5 | 1.1058 | 0.00914 | -0.122 | 120.9847
5.5 | 1.1502 | 0.00938 | -0.1197 | 122.6226
6 | 1.1853 | 0.00966 | -0.1157 | 122.7019
6.5 | 1.2184 | 0.01005 | -0.1116 | 121.2338
7 | 1.2474 | 0.01063 | -0.1069 | 117.3471
7.5 | 1.2778 | 0.01137 | -0.1027 | 112.3835
8 | 1.3015 | 0.01239 | -0.0976 | 105.0444
8.5 | 1.3063 | 0.01428 | -0.0901 | 91.4776
9 | 1.2864 | 0.01755 | -0.0801 | 73.2991
9.5 | 1.2626 | 0.02177 | -0.0709 | 57.9972
10 | 1.2447 | 0.02626 | -0.0636 | 47.3991
10.5 | 1.2311 | 0.03099 | -0.0577 | 39.7257
11 | 1.2238 | 0.03563 | -0.053 | 34.3475
11.5 | 1.2187 | 0.04047 | -0.0492 | 30.1137
12 | 1.2156 | 0.04542 | -0.046 | 26.7635
12.5 | 1.2194 | 0.05008 | -0.0436 | 24.349
13 | 1.2324 | 0.05414 | -0.042 | 22.7632
13.5 | 1.2479 | 0.05811 | -0.0407 | 21.4748
14 | 1.266 | 0.06177 | -0.0395 | 20.4954
15 | 1.2978 | 0.07079 | -0.0391 | 18.3331
15.5 | 1.3116 | 0.07555 | -0.0389 | 17.3607
16 | 1.3152 | 0.08163 | -0.0388 | 16.1117
16.5 | 1.3281 | 0.0868 | -0.0391 | 15.3007
17 | 1.3369 | 0.09256 | -0.0396 | 14.4436
17.5 | 1.3445 | 0.09863 | -0.0405 | 13.6318
18 | 1.3451 | 0.10573 | -0.0419 | 12.722
18.5 | 1.3433 | 0.11325 | -0.0437 | 11.8614
19 | 1.3498 | 0.1198 | -0.0457 | 11.2671
19.5 | 1.3531 | 0.12682 | -0.0481 | 10.6695
20 | 1.3552 | 0.13404 | -0.0509 | 10.1104

## 47. Re 1M Mach 0.50 (1)
BIGFOIL.COM POLAR EXPORT
NACA65-620 a=0.8
NACA65-620 a=0.8 |  |  |  | Cl Max: | 1.659 | at alpha= | 8.5 | deg
JavaFoil+Calcfoil stall+Eppler ext transition |  |  |  | L/D Max: | 121.074 | at alpha= | 5 | deg
Re: | 1000000 |  |  | Cd Min: | 0.00776 | at alpha= | -3 | deg
Mach: | 0.5 |  |  | Cl=0 at alpha= | -4.8044 | deg
|  |  |  | @ Cl=0.1, Cd= | 0.01247
|  |  |  | @ Cl=0.4, Cd= | 0.0078768
|  |  |  | @ Cl=0.6, Cd= | 0.0081267
alpha (deg) | Cl | Cd | Cm | Cl/Cd
-20 | -0.873 | 0.19811 | -0.046 | -4.406
-19.5 | -0.845 | 0.19117 | -0.047 | -4.418
-19 | -0.816 | 0.18796 | -0.048 | -4.344
-18.5 | -0.789 | 0.18839 | -0.049 | -4.186
-18 | -0.758 | 0.18038 | -0.047 | -4.202
-17.5 | -0.729 | 0.17329 | -0.047 | -4.209
-17 | -0.701 | 0.16857 | -0.047 | -4.159
-16.5 | -0.673 | 0.16316 | -0.048 | -4.123
-16 | -0.644 | 0.15391 | -0.048 | -4.184
-15.5 | -0.614 | 0.15028 | -0.046 | -4.088
-15 | -0.586 | 0.14448 | -0.046 | -4.054
-14.5 | -0.557 | 0.1368 | -0.047 | -4.075
-14 | -0.529 | 0.13372 | -0.048 | -3.955
-13.5 | -0.5 | 0.13096 | -0.048 | -3.821
-13 | -0.471 | 0.12293 | -0.046 | -3.83
-12.5 | -0.442 | 0.116 | -0.046 | -3.812
-12 | -0.414 | 0.1162 | -0.046 | -3.559
-11.5 | -0.385 | 0.10667 | -0.047 | -3.61
-11 | -0.357 | 0.08319 | -0.053 | -4.296
-10.5 | -0.328 | 0.10064 | -0.049 | -3.257
-10 | -0.435 | 0.07493 | -0.052 | -5.809
-9.5 | -0.449 | 0.0657 | -0.056 | -6.834
-9 | -0.428 | 0.05931 | -0.06 | -7.22
-8.5 | -0.452 | 0.02172 | -0.104 | -20.812
-8 | -0.405 | 0.01917 | -0.107 | -21.139
-7.5 | -0.35 | 0.01696 | -0.109 | -20.663
-7 | -0.29 | 0.01607 | -0.11 | -18.037
-6.5 | -0.227 | 0.01526 | -0.111 | -14.852
-6 | -0.161 | 0.01452 | -0.113 | -11.12
-5.5 | -0.095 | 0.01388 | -0.114 | -6.834
-5 | -0.027 | 0.01335 | -0.116 | -2.029
-4.5 | 0.042 | 0.01284 | -0.117 | 3.236
-4 | 0.111 | 0.0124 | -0.118 | 8.945
-3.5 | 0.181 | 0.01197 | -0.12 | 15.104
-3 | 0.263 | 0.00776 | -0.127 | 33.842
-2.5 | 0.335 | 0.00777 | -0.128 | 43.166
-2 | 0.408 | 0.00789 | -0.129 | 51.756
-1.5 | 0.481 | 0.00791 | -0.13 | 60.806
-1 | 0.554 | 0.00805 | -0.131 | 68.735
-0.5 | 0.626 | 0.00817 | -0.133 | 76.62
0 | 0.685 | 0.0086 | -0.134 | 79.719
0.5 | 0.756 | 0.00875 | -0.135 | 86.428
1 | 0.826 | 0.00897 | -0.136 | 92.165
1.5 | 0.897 | 0.00918 | -0.137 | 97.637
2 | 0.967 | 0.0094 | -0.138 | 102.853
2.5 | 1.037 | 0.00964 | -0.14 | 107.498
3 | 1.106 | 0.00989 | -0.141 | 111.819
3.5 | 1.176 | 0.01019 | -0.142 | 115.386
4 | 1.245 | 0.01058 | -0.143 | 117.702
4.5 | 1.314 | 0.01097 | -0.144 | 119.825
5 | 1.383 | 0.01142 | -0.145 | 121.074
5.5 | 1.425 | 0.01184 | -0.146 | 120.368
6 | 1.483 | 0.01233 | -0.147 | 120.271
6.5 | 1.537 | 0.01297 | -0.148 | 118.572
7 | 1.588 | 0.01363 | -0.149 | 116.494
7.5 | 1.614 | 0.02951 | -0.148 | 54.701
8 | 1.644 | 0.03141 | -0.149 | 52.344
8.5 | 1.659 | 0.03371 | -0.149 | 49.228
9 | 1.653 | 0.0359 | -0.15 | 46.043
9.5 | 1.608 | 0.03882 | -0.151 | 41.412
10 | 1.467 | 0.04288 | -0.151 | 34.208
10.5 | 0.862 | 0.08543 | -0.06 | 10.092
11 | 0.89 | 0.10109 | -0.063 | 8.801
11.5 | 0.917 | 0.10429 | -0.064 | 8.792
12 | 0.945 | 0.11974 | -0.069 | 7.892
12.5 | 0.972 | 0.11744 | -0.071 | 8.278
13 | 0.999 | 0.12304 | -0.072 | 8.12
13.5 | 1.028 | 0.133 | -0.078 | 7.728

## 48. Re 1M Mach 0.50 (2)
BIGFOIL.COM POLAR EXPORT
NACA65-620 a=0.8
NACA65-620 a=0.8 |  |  |  | Cl Max: | 1.3433 | at alpha= | 8 | deg
XFOIL ncrit=9 |  |  |  | L/D Max: | 98.5866 | at alpha= | 5.5 | deg
Re: | 1000000 |  |  | Cd Min: | 0.13033 | at alpha= | -15 | deg
Mach: | 0.5 |  |  | Cl=0 at alpha= | -4.8582 | deg
|  |  |  | @ Cl=0.1, Cd= | 0.010642
|  |  |  | @ Cl=0.4, Cd= | 0.0085652
|  |  |  | @ Cl=0.6, Cd= | 0.0089227
alpha (deg) | Cl | Cd | Cm | Cl/Cd
-15 | -0.0909 | 0.13033 | -0.1258 | -0.69746
-14.5 | -0.0842 | 0.12135 | -0.1304 | -0.69386
-14 | -0.0763 | 0.11302 | -0.1346 | -0.6751
-13.5 | -0.0789 | 0.10299 | -0.1396 | -0.76609
-12.5 | -0.1542 | 0.07257 | -0.1557 | -2.1248
-12 | -0.207 | 0.05776 | -0.1651 | -3.5838
-11.5 | -0.2421 | 0.04771 | -0.1704 | -5.0744
-11 | -0.2693 | 0.04001 | -0.1725 | -6.7308
-10.5 | -0.2864 | 0.03419 | -0.1721 | -8.3767
-10 | -0.2918 | 0.02964 | -0.1701 | -9.8448
-9.5 | -0.2845 | 0.02601 | -0.1673 | -10.9381
-9 | -0.2634 | 0.0234 | -0.1639 | -11.2564
-8.5 | -0.2338 | 0.02135 | -0.1605 | -10.9508
-8 | -0.2027 | 0.01967 | -0.1569 | -10.305
-7.5 | -0.1717 | 0.01811 | -0.1532 | -9.4809
-7 | -0.1435 | 0.01663 | -0.1491 | -8.629
-6.5 | -0.1167 | 0.01518 | -0.1448 | -7.6877
-5.5 | -0.0644 | 0.01283 | -0.1354 | -5.0195
-5 | -0.0154 | 0.01211 | -0.1331 | -1.2717
-4.5 | 0.0389 | 0.01156 | -0.1316 | 3.3651
-4 | 0.0938 | 0.01086 | -0.1304 | 8.6372
-3.5 | 0.1394 | 0.00926 | -0.1289 | 15.054
-3 | 0.1942 | 0.00806 | -0.1284 | 24.0943
-2.5 | 0.2611 | 0.00811 | -0.1287 | 32.1948
-2 | 0.3278 | 0.00826 | -0.1289 | 39.6852
-1.5 | 0.3938 | 0.00855 | -0.129 | 46.0585
-1 | 0.459 | 0.00871 | -0.1291 | 52.698
-0.5 | 0.5231 | 0.00882 | -0.1292 | 59.3084
0 | 0.5858 | 0.00888 | -0.129 | 65.9685
0.5 | 0.6523 | 0.00908 | -0.1296 | 71.8392
1 | 0.7091 | 0.00922 | -0.1282 | 76.9089
1.5 | 0.7643 | 0.00938 | -0.1265 | 81.4819
2 | 0.8215 | 0.00956 | -0.1252 | 85.931
2.5 | 0.8886 | 0.00984 | -0.1258 | 90.3049
3 | 0.9391 | 0.01018 | -0.1232 | 92.2495
3.5 | 0.9935 | 0.01053 | -0.1213 | 94.3495
4 | 1.0515 | 0.01085 | -0.12 | 96.9124
4.5 | 1.109 | 0.01126 | -0.1185 | 98.4902
5 | 1.1507 | 0.0118 | -0.1143 | 97.5169
5.5 | 1.2067 | 0.01224 | -0.1124 | 98.5866
6 | 1.2407 | 0.01302 | -0.1071 | 95.2919
6.5 | 1.2813 | 0.01382 | -0.1027 | 92.7135
7 | 1.3093 | 0.01505 | -0.0968 | 86.9967
7.5 | 1.331 | 0.01675 | -0.0904 | 79.4627
8 | 1.3433 | 0.01922 | -0.0834 | 69.8907
8.5 | 1.3247 | 0.02353 | -0.0741 | 56.2983
9 | 1.2819 | 0.02972 | -0.0642 | 43.1326
10 | 1.2189 | 0.04293 | -0.0507 | 28.3927
10.5 | 1.2001 | 0.04947 | -0.0463 | 24.2591
11.5 | 1.1782 | 0.06272 | -0.0407 | 18.7851
12 | 1.177 | 0.06917 | -0.0391 | 17.016
12.5 | 1.1882 | 0.07488 | -0.0381 | 15.8681
13 | 1.2025 | 0.0806 | -0.0374 | 14.9194

## 49. Re 2M Mach 0.00 (1)
BIGFOIL.COM POLAR EXPORT
NACA65-620 a=0.8
NACA65-620 a=0.8 |  |  |  | Cl Max: | 1.84 | at alpha= | 14 | deg
JavaFoil+Calcfoil stall+Eppler ext transition |  |  |  | L/D Max: | 157.157 | at alpha= | 7 | deg
Re: | 2000000 |  |  | Cd Min: | 0.00567 | at alpha= | -3 | deg
Mach: | 0 |  |  | Cl=0 at alpha= | -4.8016 | deg
|  |  |  | @ Cl=0.1, Cd= | 0.0087321
|  |  |  | @ Cl=0.4, Cd= | 0.0061792
|  |  |  | @ Cl=0.6, Cd= | 0.00646
alpha (deg) | Cl | Cd | Cm | Cl/Cd
-19.5 | -0.787 | 0.15479 | -0.041 | -5.081
-19 | -0.796 | 0.14722 | -0.042 | -5.41
-18.5 | -0.805 | 0.1395 | -0.043 | -5.768
-18 | -0.811 | 0.13206 | -0.044 | -6.139
-17.5 | -0.814 | 0.12562 | -0.045 | -6.482
-17 | -0.815 | 0.1196 | -0.046 | -6.816
-16.5 | -0.814 | 0.11252 | -0.048 | -7.238
-16 | -0.814 | 0.10291 | -0.051 | -7.907
-15.5 | -0.81 | 0.09427 | -0.054 | -8.591
-15 | -0.808 | 0.08201 | -0.059 | -9.857
-14.5 | -0.849 | 0.0449 | -0.073 | -18.908
-14 | -0.849 | 0.03395 | -0.077 | -25.003
-13.5 | -0.834 | 0.02877 | -0.079 | -28.996
-13 | -0.812 | 0.0255 | -0.081 | -31.852
-12.5 | -0.785 | 0.02303 | -0.083 | -34.072
-12 | -0.752 | 0.02108 | -0.084 | -35.692
-11.5 | -0.716 | 0.01963 | -0.086 | -36.462
-11 | -0.676 | 0.01807 | -0.087 | -37.43
-10.5 | -0.633 | 0.017 | -0.089 | -37.24
-10 | -0.585 | 0.01606 | -0.09 | -36.459
-9.5 | -0.537 | 0.01404 | -0.092 | -38.238
-9 | -0.484 | 0.01339 | -0.093 | -36.179
-8.5 | -0.431 | 0.01281 | -0.094 | -33.613
-8 | -0.375 | 0.01227 | -0.096 | -30.595
-7.5 | -0.321 | 0.01132 | -0.098 | -28.35
-7 | -0.265 | 0.01058 | -0.1 | -25.006
-6.5 | -0.207 | 0.01006 | -0.102 | -20.563
-6 | -0.147 | 0.00972 | -0.103 | -15.156
-5.5 | -0.087 | 0.00918 | -0.105 | -9.429
-5 | -0.025 | 0.00912 | -0.107 | -2.711
-4.5 | 0.038 | 0.00886 | -0.108 | 4.27
-4 | 0.101 | 0.00873 | -0.109 | 11.525
-3.5 | 0.164 | 0.0062 | -0.11 | 26.405
-3 | 0.227 | 0.00567 | -0.111 | 40.089
-2.5 | 0.29 | 0.00611 | -0.112 | 47.54
-2 | 0.354 | 0.00615 | -0.113 | 57.506
-1.5 | 0.417 | 0.00619 | -0.114 | 67.269
-1 | 0.48 | 0.00626 | -0.115 | 76.643
-0.5 | 0.542 | 0.00632 | -0.116 | 85.764
0 | 0.6 | 0.00646 | -0.117 | 92.749
0.5 | 0.661 | 0.00658 | -0.118 | 100.533
1 | 0.723 | 0.00667 | -0.119 | 108.421
1.5 | 0.785 | 0.00678 | -0.12 | 115.693
2 | 0.846 | 0.00688 | -0.121 | 123.029
2.5 | 0.907 | 0.00701 | -0.122 | 129.405
3 | 0.968 | 0.00716 | -0.123 | 135.256
3.5 | 1.029 | 0.00734 | -0.124 | 140.202
4 | 1.09 | 0.00754 | -0.125 | 144.438
4.5 | 1.15 | 0.00771 | -0.126 | 149.271
5 | 1.211 | 0.00791 | -0.127 | 152.967
5.5 | 1.257 | 0.00813 | -0.128 | 154.566
6 | 1.312 | 0.00843 | -0.129 | 155.741
6.5 | 1.366 | 0.00874 | -0.13 | 156.304
7 | 1.419 | 0.00903 | -0.131 | 157.157
7.5 | 1.471 | 0.00941 | -0.131 | 156.324
8 | 1.505 | 0.01936 | -0.131 | 77.72
8.5 | 1.551 | 0.02017 | -0.132 | 76.904
9 | 1.594 | 0.02109 | -0.133 | 75.616
9.5 | 1.635 | 0.02199 | -0.133 | 74.378
10 | 1.673 | 0.02289 | -0.134 | 73.092
10.5 | 1.708 | 0.02391 | -0.135 | 71.443
11 | 1.74 | 0.02497 | -0.136 | 69.674
11.5 | 1.768 | 0.02608 | -0.136 | 67.8
12 | 1.793 | 0.02733 | -0.137 | 65.623
12.5 | 1.814 | 0.02865 | -0.138 | 63.333
13 | 1.828 | 0.02998 | -0.138 | 60.976
13.5 | 1.836 | 0.03164 | -0.139 | 58.028
14 | 1.84 | 0.03332 | -0.139 | 55.226
14.5 | 1.839 | 0.03492 | -0.14 | 52.667
15 | 1.834 | 0.03665 | -0.14 | 50.046
15.5 | 1.825 | 0.0389 | -0.141 | 46.908
16 | 1.812 | 0.04073 | -0.141 | 44.476
16.5 | 1.794 | 0.04306 | -0.142 | 41.67
17 | 1.771 | 0.04546 | -0.142 | 38.959
17.5 | 1.742 | 0.04817 | -0.142 | 36.16
18 | 1.71 | 0.05079 | -0.142 | 33.665
18.5 | 1.675 | 0.05328 | -0.143 | 31.447
19 | 1.637 | 0.05681 | -0.143 | 28.821

## 50. Re 2M Mach 0.00 (2)
BIGFOIL.COM POLAR EXPORT
NACA65-620 a=0.8
NACA65-620 a=0.8 |  |  |  | Cl Max: | 1.5263 | at alpha= | 20 | deg
XFOIL ncrit=9 |  |  |  | L/D Max: | 158.109 | at alpha= | 5.5 | deg
Re: | 2000000 |  |  | Cd Min: | 0.09585 | at alpha= | 20 | deg
Mach: | 0 |  |  | Cl=0 at alpha= | -4.8211 | deg
|  |  |  | @ Cl=0.1, Cd= | 0.0072673
|  |  |  | @ Cl=0.4, Cd= | 0.0058609
|  |  |  | @ Cl=0.6, Cd= | 0.0060693
alpha (deg) | Cl | Cd | Cm | Cl/Cd
-20 | -1.0292 | 0.04964 | -0.1277 | -20.7333
-19.5 | -1.02 | 0.04558 | -0.129 | -22.3782
-19 | -1.0103 | 0.0417 | -0.13 | -24.2278
-18.5 | -0.9922 | 0.0387 | -0.1306 | -25.6382
-18 | -0.972 | 0.03607 | -0.1309 | -26.9476
-17.5 | -0.9456 | 0.03395 | -0.1312 | -27.8527
-17 | -0.926 | 0.03142 | -0.1311 | -29.4717
-16.5 | -0.8936 | 0.02995 | -0.1311 | -29.8364
-16 | -0.874 | 0.02768 | -0.1305 | -31.5751
-15.5 | -0.8553 | 0.02549 | -0.1295 | -33.5543
-15 | -0.8283 | 0.0239 | -0.1286 | -34.6569
-14.5 | -0.8006 | 0.02235 | -0.1277 | -35.821
-14 | -0.7718 | 0.02096 | -0.1266 | -36.8225
-13.5 | -0.7425 | 0.01965 | -0.1254 | -37.7863
-13 | -0.7109 | 0.01847 | -0.1242 | -38.4894
-12.5 | -0.6804 | 0.01732 | -0.1228 | -39.2841
-12 | -0.6516 | 0.01612 | -0.121 | -40.4218
-11.5 | -0.6282 | 0.01476 | -0.1185 | -42.561
-11 | -0.6039 | 0.01365 | -0.1157 | -44.2418
-10.5 | -0.5756 | 0.01304 | -0.1125 | -44.1411
-10 | -0.5341 | 0.01248 | -0.1113 | -42.7965
-9.5 | -0.4887 | 0.01202 | -0.1106 | -40.6572
-9 | -0.4398 | 0.01161 | -0.1104 | -37.8811
-8 | -0.343 | 0.01056 | -0.1098 | -32.4811
-7.5 | -0.2908 | 0.01022 | -0.11 | -28.454
-7 | -0.2371 | 0.00988 | -0.1104 | -23.998
-6.5 | -0.1843 | 0.00948 | -0.1106 | -19.4409
-6 | -0.1294 | 0.0092 | -0.1112 | -14.0652
-5.5 | -0.0742 | 0.00889 | -0.1118 | -8.3465
-4.5 | 0.0351 | 0.00813 | -0.113 | 4.3173
-4 | 0.088 | 0.00747 | -0.1135 | 11.7805
-3.5 | 0.1395 | 0.0066 | -0.114 | 21.1364
-3 | 0.1941 | 0.00582 | -0.1148 | 33.3505
-2.5 | 0.2524 | 0.00576 | -0.1158 | 43.8194
-1.5 | 0.3693 | 0.00584 | -0.1178 | 63.2363
-1 | 0.428 | 0.00588 | -0.1188 | 72.7891
-0.5 | 0.4857 | 0.00596 | -0.1196 | 81.4933
0 | 0.5427 | 0.00604 | -0.1204 | 89.851
0.5 | 0.6013 | 0.00607 | -0.1214 | 99.061
1 | 0.6591 | 0.00613 | -0.1223 | 107.5204
1.5 | 0.7155 | 0.00624 | -0.1229 | 114.6635
2 | 0.7706 | 0.00635 | -0.1233 | 121.3543
2.5 | 0.8277 | 0.00639 | -0.1241 | 129.5305
3 | 0.8838 | 0.00647 | -0.1247 | 136.5997
3.5 | 0.9369 | 0.00661 | -0.1247 | 141.7398
4 | 0.9897 | 0.00671 | -0.1247 | 147.4963
4.5 | 1.0415 | 0.00681 | -0.1244 | 152.9369
5 | 1.0855 | 0.00698 | -0.1226 | 155.5158
5.5 | 1.1289 | 0.00714 | -0.1207 | 158.1092
6 | 1.1644 | 0.00752 | -0.1174 | 154.8404
6.5 | 1.201 | 0.00796 | -0.1145 | 150.8794
7 | 1.2302 | 0.00865 | -0.1103 | 142.2197
7.5 | 1.2424 | 0.00993 | -0.1035 | 125.1158
8 | 1.2377 | 0.01197 | -0.0944 | 103.4002
8.5 | 1.2322 | 0.01432 | -0.0859 | 86.0475
9 | 1.2308 | 0.01681 | -0.0787 | 73.2183
9.5 | 1.2256 | 0.01985 | -0.0718 | 61.7431
10 | 1.2287 | 0.02281 | -0.0666 | 53.8667
10.5 | 1.2312 | 0.02609 | -0.0618 | 47.1905
11 | 1.2378 | 0.02934 | -0.0579 | 42.1881
11.5 | 1.2467 | 0.03265 | -0.0547 | 38.1838
12 | 1.257 | 0.03601 | -0.0518 | 34.907
12.5 | 1.2751 | 0.03892 | -0.0499 | 32.7621
13 | 1.2958 | 0.04171 | -0.0483 | 31.0669
13.5 | 1.3185 | 0.04444 | -0.0471 | 29.6692
14 | 1.3372 | 0.04757 | -0.0458 | 28.1102
14.5 | 1.3608 | 0.05031 | -0.0449 | 27.0483
15 | 1.3804 | 0.05343 | -0.0439 | 25.8357
16.5 | 1.4398 | 0.06374 | -0.0429 | 22.5886
17 | 1.4556 | 0.0677 | -0.0426 | 21.5007
17.5 | 1.4685 | 0.07207 | -0.0424 | 20.376
18 | 1.4803 | 0.07659 | -0.0424 | 19.3276
18.5 | 1.4945 | 0.08099 | -0.0427 | 18.4529
19 | 1.5071 | 0.08565 | -0.0432 | 17.596
19.5 | 1.5183 | 0.09051 | -0.0438 | 16.7749
20 | 1.5263 | 0.09585 | -0.0447 | 15.9238

## 51. Re 2M Mach 0.10 (1)
BIGFOIL.COM POLAR EXPORT
NACA65-620 a=0.8
NACA65-620 a=0.8 |  |  |  | Cl Max: | 1.83 | at alpha= | 13.5 | deg
JavaFoil+Calcfoil stall+Eppler ext transition |  |  |  | L/D Max: | 156.416 | at alpha= | 7 | deg
Re: | 2000000 |  |  | Cd Min: | 0.00534 | at alpha= | -3 | deg
Mach: | 0.1 |  |  | Cl=0 at alpha= | -4.8016 | deg
|  |  |  | @ Cl=0.1, Cd= | 0.008713
|  |  |  | @ Cl=0.4, Cd= | 0.0061752
|  |  |  | @ Cl=0.6, Cd= | 0.006504
alpha (deg) | Cl | Cd | Cm | Cl/Cd
-19 | -0.763 | 0.15001 | -0.041 | -5.084
-18.5 | -0.774 | 0.14208 | -0.043 | -5.449
-18 | -0.783 | 0.13655 | -0.043 | -5.734
-17.5 | -0.79 | 0.12946 | -0.044 | -6.098
-17 | -0.794 | 0.12217 | -0.045 | -6.5
-16.5 | -0.796 | 0.11528 | -0.047 | -6.905
-16 | -0.797 | 0.10632 | -0.05 | -7.496
-15.5 | -0.794 | 0.09871 | -0.052 | -8.044
-15 | -0.791 | 0.08891 | -0.056 | -8.896
-14.5 | -0.793 | 0.07335 | -0.062 | -10.817
-14 | -0.836 | 0.03736 | -0.076 | -22.374
-13.5 | -0.827 | 0.03035 | -0.079 | -27.24
-13 | -0.808 | 0.0264 | -0.081 | -30.6
-12.5 | -0.782 | 0.02364 | -0.083 | -33.087
-12 | -0.751 | 0.02154 | -0.085 | -34.878
-11.5 | -0.716 | 0.01979 | -0.086 | -36.179
-11 | -0.677 | 0.01835 | -0.088 | -36.899
-10.5 | -0.634 | 0.01723 | -0.089 | -36.786
-10 | -0.587 | 0.01623 | -0.09 | -36.165
-9.5 | -0.537 | 0.01515 | -0.092 | -35.44
-9 | -0.486 | 0.01353 | -0.093 | -35.92
-8.5 | -0.432 | 0.01292 | -0.095 | -33.435
-8 | -0.377 | 0.01236 | -0.096 | -30.484
-7.5 | -0.321 | 0.01155 | -0.098 | -27.831
-7 | -0.265 | 0.01074 | -0.1 | -24.692
-6.5 | -0.207 | 0.01015 | -0.102 | -20.43
-6 | -0.148 | 0.00975 | -0.104 | -15.149
-5.5 | -0.087 | 0.00903 | -0.106 | -9.62
-5 | -0.025 | 0.00914 | -0.107 | -2.72
-4.5 | 0.038 | 0.0089 | -0.109 | 4.27
-4 | 0.101 | 0.00871 | -0.11 | 11.617
-3.5 | 0.164 | 0.00566 | -0.111 | 29.058
-3 | 0.229 | 0.00534 | -0.112 | 42.837
-2.5 | 0.292 | 0.00611 | -0.113 | 47.8
-2 | 0.355 | 0.00614 | -0.114 | 57.826
-1.5 | 0.419 | 0.00619 | -0.115 | 67.603
-1 | 0.482 | 0.00626 | -0.116 | 76.983
-0.5 | 0.545 | 0.00634 | -0.117 | 85.99
0 | 0.602 | 0.00651 | -0.118 | 92.552
0.5 | 0.665 | 0.0066 | -0.119 | 100.681
1 | 0.727 | 0.00668 | -0.12 | 108.757
1.5 | 0.788 | 0.00681 | -0.121 | 115.791
2 | 0.85 | 0.00691 | -0.122 | 122.952
2.5 | 0.912 | 0.00704 | -0.123 | 129.434
3 | 0.973 | 0.00719 | -0.124 | 135.301
3.5 | 1.034 | 0.00739 | -0.125 | 139.972
4 | 1.095 | 0.00758 | -0.126 | 144.521
4.5 | 1.156 | 0.00778 | -0.127 | 148.522
5 | 1.216 | 0.00798 | -0.128 | 152.472
5.5 | 1.263 | 0.00818 | -0.129 | 154.381
6 | 1.318 | 0.00848 | -0.129 | 155.39
6.5 | 1.373 | 0.00879 | -0.13 | 156.192
7 | 1.425 | 0.00911 | -0.131 | 156.416
7.5 | 1.477 | 0.00951 | -0.132 | 155.269
8 | 1.511 | 0.01957 | -0.131 | 77.22
8.5 | 1.557 | 0.02036 | -0.132 | 76.458
9 | 1.6 | 0.02126 | -0.133 | 75.256
9.5 | 1.64 | 0.02223 | -0.134 | 73.804
10 | 1.678 | 0.02321 | -0.135 | 72.286
10.5 | 1.712 | 0.02424 | -0.136 | 70.643
11 | 1.743 | 0.02533 | -0.136 | 68.8
11.5 | 1.77 | 0.02649 | -0.137 | 66.829
12 | 1.793 | 0.02771 | -0.138 | 64.723
12.5 | 1.813 | 0.02906 | -0.138 | 62.388
13 | 1.824 | 0.0305 | -0.139 | 59.809
13.5 | 1.83 | 0.03224 | -0.139 | 56.765
14 | 1.83 | 0.03391 | -0.14 | 53.979
14.5 | 1.827 | 0.03582 | -0.14 | 51
15 | 1.818 | 0.03748 | -0.141 | 48.507
15.5 | 1.805 | 0.03979 | -0.141 | 45.36
16 | 1.788 | 0.04174 | -0.142 | 42.84
16.5 | 1.766 | 0.04412 | -0.142 | 40.028
17 | 1.737 | 0.04685 | -0.142 | 37.082
17.5 | 1.703 | 0.04998 | -0.143 | 34.074
18 | 1.665 | 0.05289 | -0.143 | 31.491
18.5 | 1.625 | 0.05551 | -0.143 | 29.283

## 52. Re 2M Mach 0.10 (2)
BIGFOIL.COM POLAR EXPORT
NACA65-620 a=0.8
NACA65-620 a=0.8 |  |  |  | Cl Max: | 1.5172 | at alpha= | 20 | deg
XFOIL ncrit=9 |  |  |  | L/D Max: | 156.662 | at alpha= | 5.5 | deg
Re: | 2000000 |  |  | Cd Min: | 0.09926 | at alpha= | 20 | deg
Mach: | 0.1 |  |  | Cl=0 at alpha= | -4.8224 | deg
|  |  |  | @ Cl=0.1, Cd= | 0.0073359
|  |  |  | @ Cl=0.4, Cd= | 0.0058745
|  |  |  | @ Cl=0.6, Cd= | 0.0060878
alpha (deg) | Cl | Cd | Cm | Cl/Cd
-20 | -0.9919 | 0.05493 | -0.1283 | -18.0575
-19.5 | -1.0084 | 0.04805 | -0.1306 | -20.9865
-18.5 | -0.9858 | 0.04035 | -0.1326 | -24.4312
-18 | -0.9671 | 0.03746 | -0.133 | -25.8169
-17.5 | -0.9412 | 0.03521 | -0.1333 | -26.731
-17 | -0.9218 | 0.03254 | -0.1332 | -28.3282
-16.5 | -0.892 | 0.03079 | -0.1331 | -28.9704
-16 | -0.862 | 0.02908 | -0.133 | -29.6424
-15.5 | -0.8473 | 0.02654 | -0.1319 | -31.9254
-15 | -0.8233 | 0.02469 | -0.1309 | -33.3455
-14.5 | -0.7961 | 0.02305 | -0.13 | -34.538
-14 | -0.7673 | 0.0216 | -0.1289 | -35.5231
-13.5 | -0.7382 | 0.02023 | -0.1276 | -36.4904
-13 | -0.707 | 0.01899 | -0.1263 | -37.2301
-12.5 | -0.6769 | 0.01777 | -0.1248 | -38.0923
-12 | -0.6431 | 0.01677 | -0.1235 | -38.3482
-11.5 | -0.6226 | 0.01521 | -0.1207 | -40.9336
-11 | -0.5965 | 0.01403 | -0.1182 | -42.516
-10.5 | -0.5725 | 0.01323 | -0.1146 | -43.2729
-10 | -0.5337 | 0.01264 | -0.1129 | -42.2231
-9 | -0.4409 | 0.01172 | -0.1115 | -37.6195
-8.5 | -0.3953 | 0.0111 | -0.1108 | -35.6126
-8 | -0.3443 | 0.01064 | -0.1107 | -32.359
-7 | -0.2379 | 0.00997 | -0.1112 | -23.8616
-6.5 | -0.1853 | 0.00954 | -0.1114 | -19.4235
-6 | -0.1301 | 0.00924 | -0.1119 | -14.0801
-5.5 | -0.0747 | 0.00893 | -0.1125 | -8.3651
-5 | -0.0195 | 0.00868 | -0.113 | -2.2465
-4.5 | 0.0354 | 0.00818 | -0.1136 | 4.3276
-4 | 0.0884 | 0.00753 | -0.1141 | 11.7397
-3.5 | 0.1404 | 0.00666 | -0.1146 | 21.0811
-3 | 0.1949 | 0.00584 | -0.1154 | 33.3733
-2.5 | 0.2534 | 0.00579 | -0.1164 | 43.7651
-2 | 0.3114 | 0.00584 | -0.1172 | 53.3219
-1.5 | 0.3711 | 0.00585 | -0.1183 | 63.4359
-1 | 0.43 | 0.0059 | -0.1193 | 72.8814
-0.5 | 0.4878 | 0.006 | -0.1201 | 81.3
0 | 0.5455 | 0.00606 | -0.1209 | 90.0165
0.5 | 0.6042 | 0.00609 | -0.1219 | 99.2118
1 | 0.6621 | 0.00616 | -0.1228 | 107.4838
1.5 | 0.7185 | 0.00628 | -0.1233 | 114.4108
2 | 0.7744 | 0.00637 | -0.1238 | 121.5699
2.5 | 0.8315 | 0.00642 | -0.1245 | 129.5171
3 | 0.8877 | 0.0065 | -0.125 | 136.5692
3.5 | 0.9405 | 0.00666 | -0.1249 | 141.2162
4 | 0.9937 | 0.00674 | -0.1249 | 147.4332
4.5 | 1.0447 | 0.00685 | -0.1244 | 152.5109
5 | 1.0873 | 0.00702 | -0.1221 | 154.886
5.5 | 1.1311 | 0.00722 | -0.1202 | 156.662
6 | 1.1674 | 0.0076 | -0.117 | 153.6053
6.5 | 1.2042 | 0.00806 | -0.1141 | 149.4045
7 | 1.2335 | 0.00877 | -0.1099 | 140.6499
7.5 | 1.2453 | 0.01008 | -0.103 | 123.5417
8 | 1.2398 | 0.01219 | -0.0938 | 101.7063
8.5 | 1.2328 | 0.01464 | -0.0851 | 84.2077
9 | 1.2303 | 0.01724 | -0.0778 | 71.3631
9.5 | 1.2252 | 0.02036 | -0.071 | 60.1768
10 | 1.2272 | 0.02346 | -0.0657 | 52.3103
10.5 | 1.2288 | 0.02688 | -0.0609 | 45.7143
11 | 1.2353 | 0.0302 | -0.0571 | 40.904
11.5 | 1.2435 | 0.03364 | -0.0538 | 36.9649
12 | 1.2546 | 0.03701 | -0.0511 | 33.8989
12.5 | 1.2734 | 0.03995 | -0.0492 | 31.8748
13 | 1.2938 | 0.04285 | -0.0476 | 30.1937
13.5 | 1.317 | 0.04558 | -0.0464 | 28.8943
14 | 1.3366 | 0.04871 | -0.0452 | 27.44
14.5 | 1.3584 | 0.05171 | -0.0442 | 26.2696
15 | 1.3783 | 0.05491 | -0.0433 | 25.1011
15.5 | 1.3983 | 0.0584 | -0.0431 | 23.9435
16 | 1.4182 | 0.06188 | -0.0426 | 22.9186
16.5 | 1.4369 | 0.06552 | -0.0423 | 21.9307
17 | 1.4529 | 0.06955 | -0.042 | 20.89
17.5 | 1.4619 | 0.07447 | -0.0418 | 19.6307
18 | 1.4758 | 0.07892 | -0.0419 | 18.6999
18.5 | 1.4906 | 0.08333 | -0.0422 | 17.8879
19 | 1.5029 | 0.08811 | -0.0427 | 17.0571
19.5 | 1.5119 | 0.09339 | -0.0435 | 16.1891
20 | 1.5172 | 0.09926 | -0.0445 | 15.2851

## 53. Re 2M Mach 0.25 (1)
BIGFOIL.COM POLAR EXPORT
NACA65-620 a=0.8
NACA65-620 a=0.8 |  |  |  | Cl Max: | 1.787 | at alpha= | 12.5 | deg
JavaFoil+Calcfoil stall+Eppler ext transition |  |  |  | L/D Max: | 153.059 | at alpha= | 7 | deg
Re: | 2000000 |  |  | Cd Min: | 0.00618 | at alpha= | -3 | deg
Mach: | 0.25 |  |  | Cl=0 at alpha= | -4.8047 | deg
|  |  |  | @ Cl=0.1, Cd= | 0.0085449
|  |  |  | @ Cl=0.4, Cd= | 0.0062869
|  |  |  | @ Cl=0.6, Cd= | 0.0065772
alpha (deg) | Cl | Cd | Cm | Cl/Cd
-17.5 | -0.584 | 0.14374 | -0.041 | -4.064
-17 | -0.617 | 0.13388 | -0.042 | -4.609
-16.5 | -0.645 | 0.1268 | -0.044 | -5.088
-16 | -0.667 | 0.12109 | -0.044 | -5.511
-15.5 | -0.685 | 0.11323 | -0.046 | -6.051
-15 | -0.697 | 0.10536 | -0.048 | -6.619
-14.5 | -0.704 | 0.09821 | -0.05 | -7.17
-14 | -0.706 | 0.09058 | -0.053 | -7.789
-13.5 | -0.703 | 0.08246 | -0.056 | -8.525
-13 | -0.704 | 0.06826 | -0.065 | -10.315
-12.5 | -0.751 | 0.03084 | -0.083 | -24.344
-12 | -0.736 | 0.02511 | -0.086 | -29.312
-11.5 | -0.71 | 0.02208 | -0.088 | -32.171
-11 | -0.676 | 0.0204 | -0.089 | -33.151
-10.5 | -0.638 | 0.01869 | -0.091 | -34.13
-10 | -0.593 | 0.01729 | -0.092 | -34.324
-9.5 | -0.544 | 0.01611 | -0.094 | -33.8
-9 | -0.493 | 0.01514 | -0.095 | -32.549
-8.5 | -0.44 | 0.01357 | -0.097 | -32.418
-8 | -0.384 | 0.01291 | -0.098 | -29.77
-7.5 | -0.327 | 0.01235 | -0.1 | -26.485
-7 | -0.269 | 0.01173 | -0.101 | -22.898
-6.5 | -0.21 | 0.01085 | -0.103 | -19.389
-6 | -0.15 | 0.01027 | -0.106 | -14.611
-5.5 | -0.088 | 0.00984 | -0.108 | -8.993
-5 | -0.025 | 0.00912 | -0.109 | -2.777
-4.5 | 0.039 | 0.00923 | -0.112 | 4.227
-4 | 0.104 | 0.0085 | -0.112 | 12.221
-3.5 | 0.169 | 0.00619 | -0.113 | 27.29
-3 | 0.235 | 0.00618 | -0.114 | 37.992
-2.5 | 0.3 | 0.0062 | -0.115 | 48.361
-2 | 0.365 | 0.00626 | -0.117 | 58.357
-1.5 | 0.43 | 0.00631 | -0.118 | 68.214
-1 | 0.495 | 0.00638 | -0.119 | 77.631
-0.5 | 0.56 | 0.00646 | -0.12 | 86.691
0 | 0.618 | 0.00663 | -0.121 | 93.271
0.5 | 0.682 | 0.00675 | -0.122 | 101.078
1 | 0.746 | 0.00686 | -0.123 | 108.751
1.5 | 0.809 | 0.00698 | -0.124 | 115.965
2 | 0.872 | 0.00709 | -0.125 | 123.109
2.5 | 0.935 | 0.00722 | -0.126 | 129.563
3 | 0.998 | 0.00742 | -0.127 | 134.559
3.5 | 1.061 | 0.00762 | -0.128 | 139.221
4 | 1.124 | 0.00783 | -0.129 | 143.513
4.5 | 1.186 | 0.00803 | -0.13 | 147.667
5 | 1.248 | 0.00825 | -0.131 | 151.335
5.5 | 1.294 | 0.00852 | -0.132 | 151.944
6 | 1.35 | 0.00885 | -0.133 | 152.618
6.5 | 1.406 | 0.0092 | -0.134 | 152.744
7 | 1.459 | 0.00953 | -0.135 | 153.059
7.5 | 1.51 | 0.01001 | -0.135 | 150.909
8 | 1.543 | 0.02077 | -0.135 | 74.311
8.5 | 1.588 | 0.02172 | -0.136 | 73.097
9 | 1.629 | 0.02268 | -0.137 | 71.795
9.5 | 1.665 | 0.02456 | -0.137 | 67.798
10 | 1.699 | 0.02498 | -0.138 | 68.001
10.5 | 1.727 | 0.02618 | -0.139 | 65.979
11 | 1.751 | 0.02747 | -0.14 | 63.738
11.5 | 1.769 | 0.02883 | -0.14 | 61.368
12 | 1.781 | 0.03038 | -0.141 | 58.633
12.5 | 1.787 | 0.03215 | -0.142 | 55.581
13 | 1.782 | 0.03408 | -0.142 | 52.272
13.5 | 1.768 | 0.03595 | -0.143 | 49.184
14 | 1.747 | 0.03805 | -0.143 | 45.909
14.5 | 1.717 | 0.04052 | -0.143 | 42.381
15 | 1.68 | 0.04326 | -0.144 | 38.832
15.5 | 1.635 | 0.04561 | -0.144 | 35.857
16 | 1.582 | 0.0489 | -0.144 | 32.356
16.5 | 1.522 | 0.05224 | -0.145 | 29.139
17 | 1.451 | 0.05626 | -0.145 | 25.793
17.5 | 1.369 | 0.06115 | -0.144 | 22.387

## 54. Re 2M Mach 0.25 (2)
BIGFOIL.COM POLAR EXPORT
NACA65-620 a=0.8
NACA65-620 a=0.8 |  |  |  | Cl Max: | 1.4666 | at alpha= | 19 | deg
XFOIL ncrit=9 |  |  |  | L/D Max: | 149.47 | at alpha= | 5 | deg
Re: | 2000000 |  |  | Cd Min: | 0.11932 | at alpha= | 20 | deg
Mach: | 0.25 |  |  | Cl=0 at alpha= | -4.826 | deg
|  |  |  | @ Cl=0.1, Cd= | 0.0077365
|  |  |  | @ Cl=0.4, Cd= | 0.0059834
|  |  |  | @ Cl=0.6, Cd= | 0.0062038
alpha (deg) | Cl | Cd | Cm | Cl/Cd
-20 | -0.7983 | 0.08819 | -0.1203 | -9.052
-19 | -0.8627 | 0.0653 | -0.1345 | -13.2113
-18.5 | -0.886 | 0.05636 | -0.1391 | -15.7204
-18 | -0.9087 | 0.04854 | -0.1421 | -18.7206
-17.5 | -0.8935 | 0.04453 | -0.1432 | -20.0651
-17 | -0.882 | 0.04046 | -0.1439 | -21.7993
-16.5 | -0.8578 | 0.03765 | -0.144 | -22.7835
-16 | -0.833 | 0.03496 | -0.144 | -23.8272
-15.5 | -0.8043 | 0.03269 | -0.1437 | -24.6039
-15 | -0.7779 | 0.03043 | -0.1431 | -25.5636
-14.5 | -0.7625 | 0.02761 | -0.1419 | -27.6168
-14 | -0.7359 | 0.02567 | -0.1408 | -28.6677
-13.5 | -0.7077 | 0.02392 | -0.1394 | -29.5861
-12.5 | -0.6517 | 0.02068 | -0.136 | -31.5135
-12 | -0.6182 | 0.01941 | -0.1344 | -31.8496
-11.5 | -0.5858 | 0.01815 | -0.1327 | -32.2755
-11 | -0.5673 | 0.01631 | -0.1295 | -34.7823
-10.5 | -0.537 | 0.0151 | -0.1272 | -35.5629
-10 | -0.506 | 0.01396 | -0.1248 | -36.2464
-9.5 | -0.4826 | 0.01306 | -0.1208 | -36.9525
-9 | -0.4416 | 0.01244 | -0.1188 | -35.4984
-8.5 | -0.3947 | 0.0119 | -0.1177 | -33.1681
-8 | -0.3498 | 0.01117 | -0.1163 | -31.316
-7.5 | -0.2978 | 0.01069 | -0.1159 | -27.8578
-7 | -0.2438 | 0.0103 | -0.1158 | -23.6699
-6.5 | -0.1897 | 0.00988 | -0.1157 | -19.2004
-6 | -0.1338 | 0.00949 | -0.1159 | -14.0991
-5.5 | -0.0773 | 0.00924 | -0.1162 | -8.3658
-5 | -0.0197 | 0.0089 | -0.1167 | -2.2135
-4.5 | 0.0369 | 0.00852 | -0.1171 | 4.331
-4 | 0.0907 | 0.0079 | -0.1173 | 11.481
-3 | 0.1988 | 0.006 | -0.1184 | 33.1333
-2 | 0.3193 | 0.00592 | -0.1203 | 53.9358
-1.5 | 0.3801 | 0.00595 | -0.1212 | 63.8824
-1 | 0.4397 | 0.00605 | -0.122 | 72.6777
-0.5 | 0.4993 | 0.00617 | -0.1227 | 80.9238
0 | 0.5597 | 0.00617 | -0.1237 | 90.7131
0.5 | 0.6193 | 0.00622 | -0.1245 | 99.5659
1 | 0.6771 | 0.00633 | -0.1249 | 106.9668
1.5 | 0.7346 | 0.00647 | -0.1253 | 113.5394
2 | 0.7933 | 0.00652 | -0.126 | 121.6718
2.5 | 0.8508 | 0.00659 | -0.1263 | 129.1047
3 | 0.9058 | 0.00671 | -0.1262 | 134.9925
3.5 | 0.9584 | 0.0069 | -0.1256 | 138.8986
4 | 1.0081 | 0.00695 | -0.1242 | 145.0504
4.5 | 1.0512 | 0.00716 | -0.1217 | 146.8156
5 | 1.1001 | 0.00736 | -0.1204 | 149.4701
5.5 | 1.1437 | 0.00769 | -0.1181 | 148.7256
6 | 1.1847 | 0.00808 | -0.1154 | 146.6213
6.5 | 1.2224 | 0.00861 | -0.1122 | 141.9744
7 | 1.2525 | 0.00943 | -0.1078 | 132.8208
7.5 | 1.2609 | 0.01099 | -0.1002 | 114.7316
8 | 1.2499 | 0.01348 | -0.0903 | 92.7226
8.5 | 1.2366 | 0.0165 | -0.081 | 74.9455
9 | 1.2291 | 0.01973 | -0.0734 | 62.296
9.5 | 1.2223 | 0.02338 | -0.0668 | 52.2797
10 | 1.2203 | 0.02711 | -0.0614 | 45.0129
10.5 | 1.2188 | 0.03112 | -0.0567 | 39.1645
11 | 1.2225 | 0.03503 | -0.0529 | 34.8987
11.5 | 1.2295 | 0.03893 | -0.0498 | 31.5823
12 | 1.2437 | 0.04247 | -0.0475 | 29.2842
12.5 | 1.2636 | 0.04571 | -0.0458 | 27.6438
13 | 1.2862 | 0.04881 | -0.0444 | 26.3512
13.5 | 1.3069 | 0.05215 | -0.0431 | 25.0604
14.5 | 1.3493 | 0.05913 | -0.0411 | 22.8192
15 | 1.3648 | 0.06325 | -0.0401 | 21.5779
15.5 | 1.3847 | 0.06701 | -0.0395 | 20.6641
16 | 1.4045 | 0.07103 | -0.0395 | 19.7733
16.5 | 1.4186 | 0.07572 | -0.0392 | 18.7348
17 | 1.4245 | 0.08148 | -0.0391 | 17.4828
17.5 | 1.4409 | 0.08616 | -0.0394 | 16.7235
18 | 1.4518 | 0.09159 | -0.0399 | 15.8511
18.5 | 1.4605 | 0.0974 | -0.0407 | 14.9949
19 | 1.4666 | 0.10367 | -0.0419 | 14.1468
19.5 | 1.4631 | 0.1113 | -0.0437 | 13.1456
20 | 1.4583 | 0.11932 | -0.0461 | 12.2218

## 55. Re 2M Mach 0.50 (1)
BIGFOIL.COM POLAR EXPORT
NACA65-620 a=0.8
NACA65-620 a=0.8 |  |  |  | Cl Max: | 1.667 | at alpha= | 8.5 | deg
JavaFoil+Calcfoil stall+Eppler ext transition |  |  |  | L/D Max: | 141.232 | at alpha= | 5 | deg
Re: | 2000000 |  |  | Cd Min: | 0.00665 | at alpha= | -3 | deg
Mach: | 0.5 |  |  | Cl=0 at alpha= | -4.8044 | deg
|  |  |  | @ Cl=0.1, Cd= | 0.010705
|  |  |  | @ Cl=0.4, Cd= | 0.006759
|  |  |  | @ Cl=0.6, Cd= | 0.0070039
alpha (deg) | Cl | Cd | Cm | Cl/Cd
-20 | -0.874 | 0.17643 | -0.047 | -4.951
-19.5 | -0.845 | 0.17243 | -0.047 | -4.901
-19 | -0.817 | 0.16774 | -0.048 | -4.87
-18.5 | -0.79 | 0.16386 | -0.05 | -4.82
-18 | -0.759 | 0.16309 | -0.048 | -4.653
-17.5 | -0.73 | 0.15591 | -0.047 | -4.681
-17 | -0.701 | 0.1494 | -0.048 | -4.693
-16.5 | -0.673 | 0.144 | -0.048 | -4.673
-16 | -0.645 | 0.13661 | -0.049 | -4.72
-15.5 | -0.615 | 0.13404 | -0.047 | -4.587
-15 | -0.586 | 0.12987 | -0.047 | -4.512
-14.5 | -0.558 | 0.12281 | -0.048 | -4.54
-14 | -0.529 | 0.11782 | -0.048 | -4.49
-13.5 | -0.501 | 0.11673 | -0.049 | -4.288
-13 | -0.471 | 0.11161 | -0.047 | -4.222
-12.5 | -0.442 | 0.1029 | -0.047 | -4.3
-12 | -0.414 | 0.10319 | -0.047 | -4.01
-11.5 | -0.385 | 0.09472 | -0.048 | -4.067
-11 | -0.358 | 0.08087 | -0.053 | -4.421
-10.5 | -0.328 | 0.09234 | -0.049 | -3.55
-10 | -0.436 | 0.07155 | -0.053 | -6.088
-9.5 | -0.45 | 0.06327 | -0.058 | -7.108
-9 | -0.431 | 0.05551 | -0.067 | -7.77
-8.5 | -0.455 | 0.01884 | -0.106 | -24.175
-8 | -0.407 | 0.01698 | -0.108 | -23.981
-7.5 | -0.352 | 0.01464 | -0.11 | -24.05
-7 | -0.291 | 0.01408 | -0.111 | -20.667
-6.5 | -0.228 | 0.01334 | -0.112 | -17.057
-6 | -0.162 | 0.01268 | -0.114 | -12.788
-5.5 | -0.095 | 0.01213 | -0.115 | -7.852
-5 | -0.027 | 0.01168 | -0.117 | -2.329
-4.5 | 0.042 | 0.01126 | -0.118 | 3.705
-4 | 0.112 | 0.01059 | -0.12 | 10.562
-3.5 | 0.184 | 0.00984 | -0.123 | 18.722
-3 | 0.263 | 0.00665 | -0.127 | 39.498
-2.5 | 0.335 | 0.00667 | -0.128 | 50.283
-2 | 0.408 | 0.00677 | -0.13 | 60.302
-1.5 | 0.481 | 0.00682 | -0.131 | 70.47
-1 | 0.554 | 0.00694 | -0.132 | 79.748
-0.5 | 0.626 | 0.00704 | -0.133 | 89.002
0 | 0.687 | 0.00733 | -0.134 | 93.77
0.5 | 0.758 | 0.00749 | -0.135 | 101.247
1 | 0.829 | 0.00763 | -0.137 | 108.609
1.5 | 0.9 | 0.00783 | -0.138 | 114.882
2 | 0.97 | 0.00803 | -0.139 | 120.786
2.5 | 1.04 | 0.00829 | -0.14 | 125.474
3 | 1.11 | 0.00854 | -0.141 | 130.011
3.5 | 1.18 | 0.00883 | -0.142 | 133.614
4 | 1.249 | 0.00912 | -0.143 | 137.018
4.5 | 1.318 | 0.00942 | -0.144 | 140.007
5 | 1.387 | 0.00982 | -0.145 | 141.232
5.5 | 1.43 | 0.01028 | -0.146 | 139.102
6 | 1.488 | 0.01072 | -0.147 | 138.786
6.5 | 1.542 | 0.01123 | -0.148 | 137.288
7 | 1.592 | 0.01195 | -0.149 | 133.272
7.5 | 1.621 | 0.02604 | -0.149 | 62.226
8 | 1.652 | 0.02777 | -0.15 | 59.485
8.5 | 1.667 | 0.02974 | -0.15 | 56.039
9 | 1.66 | 0.03161 | -0.151 | 52.517
9.5 | 1.614 | 0.03413 | -0.152 | 47.299
10 | 1.473 | 0.03785 | -0.152 | 38.914
10.5 | 0.863 | 0.07878 | -0.066 | 10.955
11 | 0.89 | 0.08989 | -0.066 | 9.903
11.5 | 0.917 | 0.09448 | -0.066 | 9.71
12 | 0.946 | 0.1032 | -0.073 | 9.164
12.5 | 0.973 | 0.10518 | -0.072 | 9.246
13 | 0.999 | 0.10909 | -0.073 | 9.162
13.5 | 1.028 | 0.11773 | -0.079 | 8.733

## 56. Re 2M Mach 0.50 (2)
BIGFOIL.COM POLAR EXPORT
NACA65-620 a=0.8
NACA65-620 a=0.8 |  |  |  | Cl Max: | 1.3348 | at alpha= | 7.5 | deg
XFOIL ncrit=9 |  |  |  | L/D Max: | 119.053 | at alpha= | 4.5 | deg
Re: | 2000000 |  |  | Cd Min: | 0.13525 | at alpha= | -16 | deg
Mach: | 0.5 |  |  | Cl=0 at alpha= | -4.8117 | deg
|  |  |  | @ Cl=0.1, Cd= | 0.0093273
|  |  |  | @ Cl=0.4, Cd= | 0.0065667
|  |  |  | @ Cl=0.6, Cd= | 0.0069412
alpha (deg) | Cl | Cd | Cm | Cl/Cd
-16 | -0.1589 | 0.13525 | -0.1201 | -1.1749
-15.5 | -0.1507 | 0.12653 | -0.1251 | -1.191
-15 | -0.1331 | 0.12002 | -0.1291 | -1.109
-14.5 | -0.1312 | 0.11085 | -0.1341 | -1.1836
-13.5 | -0.2516 | 0.0756 | -0.1537 | -3.328
-13 | -0.2961 | 0.06188 | -0.1626 | -4.7851
-12.5 | -0.3337 | 0.05077 | -0.1693 | -6.5728
-12 | -0.3533 | 0.04296 | -0.1725 | -8.2239
-11.5 | -0.3579 | 0.03732 | -0.1735 | -9.59
-11 | -0.3755 | 0.03144 | -0.1727 | -11.9434
-10.5 | -0.3692 | 0.02768 | -0.1707 | -13.3382
-10 | -0.3571 | 0.02454 | -0.1678 | -14.5518
-9.5 | -0.3392 | 0.02187 | -0.1642 | -15.5098
-9 | -0.3123 | 0.0199 | -0.1606 | -15.6935
-8.5 | -0.2908 | 0.0178 | -0.1563 | -16.3371
-7.5 | -0.2405 | 0.01436 | -0.1477 | -16.7479
-7 | -0.2188 | 0.01293 | -0.1425 | -16.9219
-6.5 | -0.1853 | 0.01192 | -0.1384 | -15.5453
-6 | -0.136 | 0.0112 | -0.1359 | -12.1429
-5.5 | -0.0833 | 0.01056 | -0.1339 | -7.8883
-5 | -0.0229 | 0.01007 | -0.133 | -2.2741
-4.5 | 0.0379 | 0.00967 | -0.1322 | 3.9193
-4 | 0.0989 | 0.00934 | -0.1315 | 10.5889
-3.5 | 0.1586 | 0.00865 | -0.1311 | 18.3353
-3 | 0.2131 | 0.00747 | -0.1306 | 28.5274
-2.5 | 0.2699 | 0.00652 | -0.1301 | 41.3957
-2 | 0.3364 | 0.0065 | -0.1304 | 51.7538
-1.5 | 0.4031 | 0.00657 | -0.1308 | 61.3546
-1 | 0.4669 | 0.00668 | -0.1306 | 69.8952
-0.5 | 0.524 | 0.00681 | -0.1292 | 76.9457
0 | 0.5825 | 0.0069 | -0.1281 | 84.4203
0.5 | 0.642 | 0.00704 | -0.1271 | 91.1932
1 | 0.7007 | 0.00721 | -0.1262 | 97.1845
1.5 | 0.7569 | 0.00748 | -0.1247 | 101.1898
2 | 0.8173 | 0.00771 | -0.124 | 106.0052
2.5 | 0.8779 | 0.00794 | -0.1233 | 110.5668
3 | 0.9362 | 0.00822 | -0.1222 | 113.8929
3.5 | 0.9929 | 0.00855 | -0.1207 | 116.1287
4 | 1.0506 | 0.0089 | -0.1193 | 118.0449
4.5 | 1.106 | 0.00929 | -0.1174 | 119.0527
5 | 1.1567 | 0.00983 | -0.1148 | 117.6704
5.5 | 1.211 | 0.01031 | -0.1126 | 117.4588
6 | 1.2572 | 0.01105 | -0.1091 | 113.7738
6.5 | 1.2996 | 0.01199 | -0.1051 | 108.3903
7 | 1.324 | 0.01359 | -0.0988 | 97.4246
7.5 | 1.3348 | 0.01595 | -0.0912 | 83.6865
8 | 1.2969 | 0.02082 | -0.0791 | 62.2911
8.5 | 1.2569 | 0.02656 | -0.0687 | 47.323
9.5 | 1.2144 | 0.03778 | -0.055 | 32.144
10.5 | 1.1939 | 0.04931 | -0.0463 | 24.2121
11 | 1.1907 | 0.05516 | -0.0434 | 21.5863
11.5 | 1.1984 | 0.06051 | -0.0412 | 19.805
12 | 1.2199 | 0.06495 | -0.0397 | 18.7821
12.5 | 1.2409 | 0.06968 | -0.0385 | 17.8086

## 57. Re 3M Mach 0.00 (1)
BIGFOIL.COM POLAR EXPORT
NACA65-620 a=0.8
NACA65-620 a=0.8 |  |  |  | Cl Max: | 1.845 | at alpha= | 14 | deg
JavaFoil+Calcfoil stall+Eppler ext transition |  |  |  | L/D Max: | 165.554 | at alpha= | 6.5 | deg
Re: | 3000000 |  |  | Cd Min: | 0.00526 | at alpha= | -2 | deg
Mach: | 0 |  |  | Cl=0 at alpha= | -4.8016 | deg
|  |  |  | @ Cl=0.1, Cd= | 0.0080335
|  |  |  | @ Cl=0.4, Cd= | 0.0056397
|  |  |  | @ Cl=0.6, Cd= | 0.006028
alpha (deg) | Cl | Cd | Cm | Cl/Cd
-19.5 | -0.788 | 0.14951 | -0.042 | -5.271
-19 | -0.798 | 0.14215 | -0.044 | -5.617
-18.5 | -0.807 | 0.13453 | -0.045 | -5.998
-18 | -0.812 | 0.12835 | -0.046 | -6.33
-17.5 | -0.818 | 0.11996 | -0.048 | -6.818
-17 | -0.818 | 0.11502 | -0.048 | -7.114
-16.5 | -0.822 | 0.10351 | -0.052 | -7.942
-16 | -0.822 | 0.09417 | -0.055 | -8.733
-15.5 | -0.825 | 0.08112 | -0.06 | -10.17
-15 | -0.866 | 0.04517 | -0.072 | -19.182
-14.5 | -0.868 | 0.03466 | -0.076 | -25.053
-14 | -0.857 | 0.0295 | -0.078 | -29.058
-13.5 | -0.84 | 0.02582 | -0.08 | -32.509
-13 | -0.816 | 0.02326 | -0.082 | -35.072
-12.5 | -0.788 | 0.02117 | -0.083 | -37.206
-12 | -0.755 | 0.01945 | -0.085 | -38.831
-11.5 | -0.718 | 0.01815 | -0.086 | -39.578
-11 | -0.679 | 0.01675 | -0.088 | -40.512
-10.5 | -0.635 | 0.01576 | -0.089 | -40.291
-10 | -0.587 | 0.01488 | -0.09 | -39.473
-9.5 | -0.538 | 0.01299 | -0.092 | -41.419
-9 | -0.486 | 0.01242 | -0.093 | -39.11
-8.5 | -0.433 | 0.01164 | -0.095 | -37.186
-8 | -0.38 | 0.01071 | -0.097 | -35.493
-7.5 | -0.325 | 0.01001 | -0.099 | -32.461
-7 | -0.268 | 0.00952 | -0.101 | -28.092
-6.5 | -0.209 | 0.00917 | -0.102 | -22.743
-6 | -0.149 | 0.0089 | -0.105 | -16.73
-5.5 | -0.087 | 0.00861 | -0.106 | -10.108
-5 | -0.025 | 0.00847 | -0.107 | -2.92
-4.5 | 0.038 | 0.00825 | -0.108 | 4.587
-4 | 0.101 | 0.00803 | -0.109 | 12.529
-3.5 | 0.164 | 0.00572 | -0.11 | 28.601
-3 | 0.227 | 0.00581 | -0.112 | 39.149
-2.5 | 0.291 | 0.00582 | -0.113 | 49.876
-2 | 0.354 | 0.00526 | -0.113 | 67.208
-1.5 | 0.417 | 0.00578 | -0.114 | 72.066
-1 | 0.48 | 0.00586 | -0.115 | 81.767
-0.5 | 0.542 | 0.00591 | -0.116 | 91.827
0 | 0.601 | 0.00603 | -0.117 | 99.634
0.5 | 0.663 | 0.00608 | -0.118 | 109.036
1 | 0.724 | 0.00618 | -0.119 | 117.217
1.5 | 0.786 | 0.0063 | -0.12 | 124.743
2 | 0.847 | 0.00642 | -0.121 | 131.946
2.5 | 0.909 | 0.00657 | -0.122 | 138.237
3 | 0.97 | 0.00671 | -0.123 | 144.453
3.5 | 1.031 | 0.00686 | -0.124 | 150.275
4 | 1.092 | 0.00701 | -0.125 | 155.748
4.5 | 1.152 | 0.00721 | -0.126 | 159.685
5 | 1.212 | 0.00744 | -0.127 | 162.827
5.5 | 1.259 | 0.00769 | -0.128 | 163.742
6 | 1.314 | 0.00794 | -0.129 | 165.532
6.5 | 1.368 | 0.00826 | -0.13 | 165.554
7 | 1.421 | 0.00863 | -0.131 | 164.728
7.5 | 1.472 | 0.00897 | -0.132 | 164.13
8 | 1.507 | 0.01804 | -0.131 | 83.529
8.5 | 1.553 | 0.0188 | -0.132 | 82.611
9 | 1.597 | 0.01967 | -0.133 | 81.183
9.5 | 1.638 | 0.02046 | -0.134 | 80.053
10 | 1.676 | 0.02133 | -0.134 | 78.576
10.5 | 1.711 | 0.02224 | -0.135 | 76.928
11 | 1.743 | 0.02327 | -0.136 | 74.898
11.5 | 1.772 | 0.02426 | -0.137 | 73.027
12 | 1.797 | 0.02539 | -0.137 | 70.747
12.5 | 1.818 | 0.0266 | -0.138 | 68.343
13 | 1.832 | 0.02785 | -0.139 | 65.769
13.5 | 1.841 | 0.02927 | -0.139 | 62.905
14 | 1.845 | 0.03077 | -0.14 | 59.961
14.5 | 1.845 | 0.03234 | -0.14 | 57.044
15 | 1.84 | 0.03382 | -0.141 | 54.395
15.5 | 1.83 | 0.03591 | -0.141 | 50.961
16 | 1.817 | 0.03755 | -0.142 | 48.385
16.5 | 1.8 | 0.03974 | -0.142 | 45.298
17 | 1.777 | 0.04172 | -0.142 | 42.598
17.5 | 1.748 | 0.04421 | -0.143 | 39.538
18 | 1.716 | 0.04674 | -0.143 | 36.711
18.5 | 1.681 | 0.04891 | -0.143 | 34.378
19 | 1.643 | 0.05213 | -0.143 | 31.525

## 58. Re 3M Mach 0.00 (2)
BIGFOIL.COM POLAR EXPORT
NACA65-620 a=0.8
NACA65-620 a=0.8 |  |  |  | Cl Max: | 1.5825 | at alpha= | 20 | deg
XFOIL ncrit=9 |  |  |  | L/D Max: | 176.306 | at alpha= | 5 | deg
Re: | 3000000 |  |  | Cd Min: | 0.08824 | at alpha= | 20 | deg
Mach: | 0 |  |  | Cl=0 at alpha= | -4.8345 | deg
|  |  |  | @ Cl=0.1, Cd= | 0.007109
|  |  |  | @ Cl=0.4, Cd= | 0.0052357
|  |  |  | @ Cl=0.6, Cd= | 0.0054264
alpha (deg) | Cl | Cd | Cm | Cl/Cd
-20 | -1.0244 | 0.04988 | -0.1276 | -20.5373
-19.5 | -1.0299 | 0.04434 | -0.1291 | -23.2273
-19 | -1.0152 | 0.04094 | -0.1301 | -24.7973
-18.5 | -1.0099 | 0.03688 | -0.1306 | -27.3834
-18 | -1.0125 | 0.03259 | -0.1303 | -31.0678
-17.5 | -1.0153 | 0.0287 | -0.1292 | -35.3763
-17 | -0.9939 | 0.02655 | -0.1286 | -37.435
-16.5 | -0.9688 | 0.02482 | -0.1279 | -39.033
-16 | -0.9456 | 0.02302 | -0.1269 | -41.0773
-15.5 | -0.9177 | 0.02153 | -0.126 | -42.6242
-15 | -0.8887 | 0.02017 | -0.1249 | -44.0605
-14.5 | -0.8586 | 0.01891 | -0.1237 | -45.4045
-14 | -0.8272 | 0.01777 | -0.1225 | -46.5504
-13.5 | -0.7986 | 0.01654 | -0.1209 | -48.283
-13 | -0.7717 | 0.01529 | -0.1189 | -50.4709
-12.5 | -0.7413 | 0.01426 | -0.1171 | -51.9846
-12 | -0.7111 | 0.01332 | -0.1151 | -53.3859
-11.5 | -0.6883 | 0.01257 | -0.1113 | -54.7574
-11 | -0.6485 | 0.01204 | -0.1097 | -53.8621
-10 | -0.5554 | 0.01117 | -0.1086 | -49.7225
-9.5 | -0.5087 | 0.01062 | -0.1081 | -47.9002
-9 | -0.4575 | 0.01022 | -0.1081 | -44.7652
-8 | -0.351 | 0.00959 | -0.1088 | -36.6006
-7.5 | -0.2978 | 0.00924 | -0.1092 | -32.2294
-7 | -0.2429 | 0.00892 | -0.1098 | -27.2309
-6.5 | -0.1872 | 0.00868 | -0.1104 | -21.5668
-6 | -0.1315 | 0.00842 | -0.1111 | -15.6176
-5.5 | -0.0749 | 0.00817 | -0.1119 | -9.1677
-5 | -0.0187 | 0.00796 | -0.1127 | -2.3492
-4.5 | 0.0378 | 0.00766 | -0.1135 | 4.9347
-4 | 0.093 | 0.00718 | -0.1142 | 12.9526
-3.5 | 0.1472 | 0.00663 | -0.1149 | 22.2021
-3 | 0.2013 | 0.00581 | -0.1158 | 34.6472
-2.5 | 0.2577 | 0.00527 | -0.1168 | 48.8994
-2 | 0.3161 | 0.00522 | -0.1178 | 60.5556
-1.5 | 0.3744 | 0.00524 | -0.1188 | 71.4504
-1 | 0.434 | 0.00523 | -0.12 | 82.9828
-0.5 | 0.493 | 0.00527 | -0.1211 | 93.5484
0 | 0.551 | 0.00535 | -0.122 | 102.9907
0.5 | 0.6087 | 0.00544 | -0.1229 | 111.8934
1 | 0.6676 | 0.00548 | -0.124 | 121.8248
1.5 | 0.7256 | 0.00551 | -0.125 | 131.6878
2 | 0.7823 | 0.00559 | -0.1257 | 139.9463
2.5 | 0.8375 | 0.00573 | -0.1261 | 146.1606
3 | 0.8954 | 0.00577 | -0.127 | 155.182
3.5 | 0.95 | 0.00587 | -0.1273 | 161.8399
4 | 1.0037 | 0.00599 | -0.1275 | 167.5626
4.5 | 1.0569 | 0.00611 | -0.1275 | 172.9787
5 | 1.1072 | 0.00628 | -0.127 | 176.3057
5.5 | 1.1452 | 0.0065 | -0.124 | 176.1846
6 | 1.1755 | 0.00699 | -0.1196 | 168.1688
6.5 | 1.2024 | 0.00769 | -0.1148 | 156.3589
7 | 1.2007 | 0.00927 | -0.1053 | 129.5254
7.5 | 1.2014 | 0.01104 | -0.0969 | 108.8225
8 | 1.204 | 0.01296 | -0.0893 | 92.9012
8.5 | 1.208 | 0.01504 | -0.0825 | 80.3191
9 | 1.213 | 0.01734 | -0.0764 | 69.9539
9.5 | 1.2159 | 0.02004 | -0.0706 | 60.6737
10 | 1.224 | 0.02274 | -0.0659 | 53.8259
10.5 | 1.2339 | 0.02556 | -0.0619 | 48.2746
11 | 1.2475 | 0.02831 | -0.0586 | 44.0657
12 | 1.2824 | 0.03373 | -0.0536 | 38.0196
12.5 | 1.3052 | 0.03619 | -0.0519 | 36.0652
13 | 1.328 | 0.03873 | -0.0503 | 34.2887
13.5 | 1.3529 | 0.04116 | -0.0491 | 32.8693
14 | 1.3734 | 0.04404 | -0.0478 | 31.1853
15 | 1.4198 | 0.04954 | -0.0458 | 28.6597
15.5 | 1.4394 | 0.05269 | -0.0449 | 27.3183
16 | 1.4564 | 0.0561 | -0.044 | 25.9608
16.5 | 1.4807 | 0.05906 | -0.0441 | 25.0711
17 | 1.4987 | 0.06263 | -0.0436 | 23.9294
17.5 | 1.5171 | 0.06621 | -0.0434 | 22.9135
18 | 1.5331 | 0.07012 | -0.0432 | 21.8639
18.5 | 1.545 | 0.07457 | -0.0431 | 20.7188
19 | 1.5548 | 0.07937 | -0.0432 | 19.5893
19.5 | 1.5718 | 0.08337 | -0.0437 | 18.8533
20 | 1.5825 | 0.08824 | -0.0443 | 17.934

## 59. Re 3M Mach 0.10 (1)
BIGFOIL.COM POLAR EXPORT
NACA65-620 a=0.8
NACA65-620 a=0.8 |  |  |  | Cl Max: | 1.836 | at alpha= | 14 | deg
JavaFoil+Calcfoil stall+Eppler ext transition |  |  |  | L/D Max: | 165.391 | at alpha= | 6.5 | deg
Re: | 3000000 |  |  | Cd Min: | 0.00527 | at alpha= | -2.5 | deg
Mach: | 0.1 |  |  | Cl=0 at alpha= | -4.8016 | deg
|  |  |  | @ Cl=0.1, Cd= | 0.0081327
|  |  |  | @ Cl=0.4, Cd= | 0.0056556
|  |  |  | @ Cl=0.6, Cd= | 0.0060443
alpha (deg) | Cl | Cd | Cm | Cl/Cd
-19.5 | -0.751 | 0.15254 | -0.042 | -4.922
-19 | -0.764 | 0.14551 | -0.043 | -5.253
-18.5 | -0.776 | 0.13756 | -0.044 | -5.64
-18 | -0.785 | 0.13218 | -0.045 | -5.937
-17.5 | -0.792 | 0.12554 | -0.046 | -6.305
-17 | -0.798 | 0.11594 | -0.048 | -6.883
-16.5 | -0.801 | 0.108 | -0.05 | -7.419
-16 | -0.803 | 0.09967 | -0.053 | -8.053
-15.5 | -0.802 | 0.09021 | -0.056 | -8.895
-15 | -0.811 | 0.07277 | -0.063 | -11.142
-14.5 | -0.853 | 0.03866 | -0.075 | -22.055
-14 | -0.847 | 0.0313 | -0.078 | -27.074
-13.5 | -0.833 | 0.02689 | -0.08 | -30.983
-13 | -0.812 | 0.02399 | -0.082 | -33.844
-12.5 | -0.785 | 0.02168 | -0.083 | -36.225
-12 | -0.754 | 0.01985 | -0.085 | -37.99
-11.5 | -0.719 | 0.01829 | -0.087 | -39.28
-11 | -0.679 | 0.01699 | -0.088 | -39.967
-10.5 | -0.636 | 0.01599 | -0.089 | -39.778
-10 | -0.589 | 0.01504 | -0.091 | -39.136
-9.5 | -0.539 | 0.01408 | -0.092 | -38.244
-9 | -0.487 | 0.01252 | -0.094 | -38.923
-8.5 | -0.434 | 0.01187 | -0.095 | -36.534
-8 | -0.381 | 0.01086 | -0.097 | -35.059
-7.5 | -0.326 | 0.01015 | -0.099 | -32.074
-7 | -0.268 | 0.00963 | -0.101 | -27.855
-6.5 | -0.209 | 0.00927 | -0.103 | -22.581
-6 | -0.15 | 0.00893 | -0.105 | -16.763
-5.5 | -0.087 | 0.00863 | -0.106 | -10.137
-5 | -0.025 | 0.00845 | -0.107 | -2.943
-4.5 | 0.038 | 0.0083 | -0.109 | 4.582
-4 | 0.101 | 0.00813 | -0.11 | 12.432
-3.5 | 0.164 | 0.00577 | -0.111 | 28.474
-3 | 0.229 | 0.00581 | -0.112 | 39.369
-2.5 | 0.292 | 0.00527 | -0.113 | 55.381
-2 | 0.355 | 0.00529 | -0.114 | 67.134
-1.5 | 0.419 | 0.00581 | -0.115 | 72.018
-1 | 0.482 | 0.00587 | -0.116 | 82.174
-0.5 | 0.545 | 0.00594 | -0.117 | 91.722
0 | 0.603 | 0.00605 | -0.118 | 99.732
0.5 | 0.666 | 0.00611 | -0.119 | 108.989
1 | 0.728 | 0.00619 | -0.12 | 117.585
1.5 | 0.79 | 0.00632 | -0.121 | 124.854
2 | 0.851 | 0.00646 | -0.122 | 131.858
2.5 | 0.913 | 0.00659 | -0.123 | 138.482
3 | 0.974 | 0.00675 | -0.124 | 144.27
3.5 | 1.035 | 0.00689 | -0.125 | 150.236
4 | 1.097 | 0.00705 | -0.126 | 155.461
4.5 | 1.157 | 0.00726 | -0.127 | 159.34
5 | 1.218 | 0.0075 | -0.128 | 162.406
5.5 | 1.264 | 0.00776 | -0.129 | 162.877
6 | 1.32 | 0.00799 | -0.13 | 165.189
6.5 | 1.374 | 0.00831 | -0.131 | 165.391
7 | 1.427 | 0.00868 | -0.131 | 164.47
7.5 | 1.475 | 0.01032 | -0.132 | 142.959
8 | 1.513 | 0.01824 | -0.132 | 82.952
8.5 | 1.559 | 0.01902 | -0.133 | 81.986
9 | 1.602 | 0.01984 | -0.133 | 80.782
9.5 | 1.643 | 0.02072 | -0.134 | 79.311
10 | 1.68 | 0.02162 | -0.135 | 77.712
10.5 | 1.715 | 0.02252 | -0.136 | 76.162
11 | 1.746 | 0.0236 | -0.137 | 73.971
11.5 | 1.773 | 0.02463 | -0.137 | 71.983
12 | 1.797 | 0.02573 | -0.138 | 69.815
12.5 | 1.816 | 0.02698 | -0.139 | 67.317
13 | 1.828 | 0.02836 | -0.139 | 64.48
13.5 | 1.835 | 0.02978 | -0.14 | 61.627
14 | 1.836 | 0.03141 | -0.14 | 58.451
14.5 | 1.832 | 0.03309 | -0.141 | 55.362
15 | 1.824 | 0.03464 | -0.141 | 52.644
15.5 | 1.81 | 0.03671 | -0.142 | 49.316
16 | 1.793 | 0.03845 | -0.142 | 46.634
16.5 | 1.772 | 0.04069 | -0.143 | 43.535
17 | 1.744 | 0.04308 | -0.143 | 40.468
17.5 | 1.709 | 0.04571 | -0.143 | 37.387
18 | 1.672 | 0.04839 | -0.143 | 34.552
18.5 | 1.632 | 0.05082 | -0.144 | 32.109
19 | 1.589 | 0.05397 | -0.144 | 29.433

## 60. Re 3M Mach 0.10 (2)
BIGFOIL.COM POLAR EXPORT
NACA65-620 a=0.8
NACA65-620 a=0.8 |  |  |  | Cl Max: | 1.5765 | at alpha= | 20 | deg
XFOIL ncrit=9 |  |  |  | L/D Max: | 176.022 | at alpha= | 5 | deg
Re: | 3000000 |  |  | Cd Min: | 0.09118 | at alpha= | 20 | deg
Mach: | 0.1 |  |  | Cl=0 at alpha= | -4.8336 | deg
|  |  |  | @ Cl=0.1, Cd= | 0.007137
|  |  |  | @ Cl=0.4, Cd= | 0.00525
|  |  |  | @ Cl=0.6, Cd= | 0.0054337
alpha (deg) | Cl | Cd | Cm | Cl/Cd
-20 | -0.9989 | 0.05402 | -0.1284 | -18.4913
-19.5 | -1.0087 | 0.04771 | -0.1306 | -21.1423
-19 | -0.9965 | 0.04382 | -0.1319 | -22.7408
-18.5 | -0.9928 | 0.03938 | -0.1328 | -25.2108
-18 | -0.9919 | 0.03509 | -0.1329 | -28.2673
-17.5 | -1.0004 | 0.03055 | -0.132 | -32.7463
-17 | -0.987 | 0.02773 | -0.1313 | -35.5932
-16.5 | -0.9656 | 0.02568 | -0.1304 | -37.6012
-16 | -0.9409 | 0.0239 | -0.1295 | -39.3682
-15.5 | -0.9146 | 0.02225 | -0.1284 | -41.1056
-15 | -0.8862 | 0.0208 | -0.1273 | -42.6058
-14.5 | -0.8565 | 0.01946 | -0.126 | -44.0134
-14 | -0.8253 | 0.01826 | -0.1248 | -45.1972
-13.5 | -0.7931 | 0.01716 | -0.1234 | -46.2179
-13 | -0.7682 | 0.01576 | -0.1212 | -48.7437
-12.5 | -0.7379 | 0.01467 | -0.1194 | -50.2999
-12 | -0.7061 | 0.01371 | -0.1175 | -51.5026
-11.5 | -0.6805 | 0.01277 | -0.1145 | -53.289
-11 | -0.6488 | 0.0122 | -0.1115 | -53.1803
-10.5 | -0.6046 | 0.01175 | -0.1105 | -51.4553
-10 | -0.5561 | 0.01134 | -0.1101 | -49.0388
-9.5 | -0.5105 | 0.01073 | -0.1093 | -47.5769
-9 | -0.4596 | 0.01031 | -0.1092 | -44.5781
-8.5 | -0.4071 | 0.00997 | -0.1093 | -40.8325
-8 | -0.3529 | 0.00965 | -0.1097 | -36.5699
-7.5 | -0.2993 | 0.00932 | -0.11 | -32.1137
-7 | -0.2443 | 0.00897 | -0.1105 | -27.2352
-6.5 | -0.1884 | 0.00873 | -0.1112 | -21.5808
-6 | -0.1322 | 0.00846 | -0.1118 | -15.6265
-5.5 | -0.0754 | 0.0082 | -0.1126 | -9.1951
-5 | -0.019 | 0.008 | -0.1133 | -2.375
-4.5 | 0.0381 | 0.0077 | -0.1141 | 4.9481
-4 | 0.0934 | 0.00722 | -0.1149 | 12.9363
-3 | 0.2024 | 0.00585 | -0.1164 | 34.5983
-2.5 | 0.2589 | 0.0053 | -0.1174 | 48.8491
-2 | 0.3175 | 0.00524 | -0.1184 | 60.5916
-1.5 | 0.3764 | 0.00525 | -0.1194 | 71.6952
-1 | 0.4363 | 0.00525 | -0.1206 | 83.1048
-0.5 | 0.4954 | 0.00529 | -0.1217 | 93.6484
0 | 0.5535 | 0.00537 | -0.1225 | 103.0726
0.5 | 0.6119 | 0.00545 | -0.1235 | 112.2752
1.5 | 0.7292 | 0.00553 | -0.1255 | 131.8626
2 | 0.786 | 0.00563 | -0.1261 | 139.6092
2.5 | 0.8418 | 0.00575 | -0.1266 | 146.4
3 | 0.8998 | 0.0058 | -0.1274 | 155.1379
3.5 | 0.9542 | 0.00591 | -0.1276 | 161.4552
4 | 1.0083 | 0.00602 | -0.1278 | 167.4917
4.5 | 1.0611 | 0.00615 | -0.1276 | 172.5366
5 | 1.1107 | 0.00631 | -0.1269 | 176.0222
5.5 | 1.1476 | 0.00655 | -0.1235 | 175.2061
6 | 1.1784 | 0.00706 | -0.1192 | 166.9122
6.5 | 1.2058 | 0.00777 | -0.1145 | 155.1866
7 | 1.2044 | 0.00937 | -0.105 | 128.5379
8 | 1.2054 | 0.01321 | -0.0886 | 91.2491
8.5 | 1.2085 | 0.01537 | -0.0817 | 78.6272
9 | 1.2128 | 0.01777 | -0.0756 | 68.2499
9.5 | 1.2147 | 0.0206 | -0.0697 | 58.966
10 | 1.2225 | 0.02339 | -0.065 | 52.2659
11 | 1.2448 | 0.02917 | -0.0577 | 42.674
11.5 | 1.2595 | 0.0321 | -0.0549 | 39.2368
12 | 1.2809 | 0.03463 | -0.0528 | 36.9882
12.5 | 1.3042 | 0.03713 | -0.0512 | 35.1252
13 | 1.3264 | 0.0398 | -0.0496 | 33.3266
13.5 | 1.3509 | 0.04234 | -0.0483 | 31.906
14 | 1.3724 | 0.0452 | -0.047 | 30.3628
14.5 | 1.3953 | 0.04805 | -0.046 | 29.0385
15 | 1.4173 | 0.051 | -0.045 | 27.7902
15.5 | 1.4384 | 0.05409 | -0.0442 | 26.5927
16 | 1.4546 | 0.05773 | -0.0433 | 25.1966
16.5 | 1.478 | 0.06082 | -0.0433 | 24.3012
17 | 1.4976 | 0.06428 | -0.0429 | 23.2981
17.5 | 1.514 | 0.0682 | -0.0426 | 22.1994
18 | 1.5285 | 0.07242 | -0.0424 | 21.106
18.5 | 1.5398 | 0.07702 | -0.0424 | 19.9922
19 | 1.5528 | 0.08157 | -0.0426 | 19.0364
19.5 | 1.5661 | 0.08618 | -0.0431 | 18.1724
20 | 1.5765 | 0.09118 | -0.0438 | 17.29

## 61. Re 3M Mach 0.25 (1)
BIGFOIL.COM POLAR EXPORT
NACA65-620 a=0.8
NACA65-620 a=0.8 |  |  |  | Cl Max: | 1.792 | at alpha= | 12.5 | deg
JavaFoil+Calcfoil stall+Eppler ext transition |  |  |  | L/D Max: | 162.399 | at alpha= | 6 | deg
Re: | 3000000 |  |  | Cd Min: | 0.00538 | at alpha= | -3.5 | deg
Mach: | 0.25 |  |  | Cl=0 at alpha= | -4.8 | deg
|  |  |  | @ Cl=0.1, Cd= | 0.0082854
|  |  |  | @ Cl=0.4, Cd= | 0.0058738
|  |  |  | @ Cl=0.6, Cd= | 0.0061149
alpha (deg) | Cl | Cd | Cm | Cl/Cd
-18 | -0.548 | 0.14745 | -0.041 | -3.713
-17.5 | -0.585 | 0.13946 | -0.042 | -4.192
-17 | -0.618 | 0.13125 | -0.043 | -4.705
-16.5 | -0.646 | 0.12328 | -0.045 | -5.237
-16 | -0.669 | 0.1164 | -0.046 | -5.746
-15.5 | -0.686 | 0.10938 | -0.048 | -6.276
-15 | -0.699 | 0.10186 | -0.05 | -6.863
-14.5 | -0.706 | 0.09431 | -0.052 | -7.491
-14 | -0.709 | 0.08604 | -0.056 | -8.246
-13.5 | -0.714 | 0.07328 | -0.062 | -9.738
-13 | -0.765 | 0.03359 | -0.081 | -22.785
-12.5 | -0.759 | 0.02646 | -0.084 | -28.696
-12 | -0.74 | 0.0228 | -0.086 | -32.458
-11.5 | -0.713 | 0.02035 | -0.088 | -35.039
-11 | -0.679 | 0.01881 | -0.09 | -36.09
-10.5 | -0.64 | 0.0173 | -0.091 | -36.993
-10 | -0.595 | 0.01604 | -0.093 | -37.096
-9.5 | -0.546 | 0.01496 | -0.094 | -36.507
-9 | -0.494 | 0.01405 | -0.096 | -35.172
-8.5 | -0.441 | 0.01257 | -0.097 | -35.109
-8 | -0.385 | 0.01195 | -0.099 | -32.251
-7.5 | -0.329 | 0.0111 | -0.101 | -29.676
-7 | -0.272 | 0.01027 | -0.103 | -26.511
-6.5 | -0.213 | 0.00967 | -0.105 | -22.019
-6 | -0.152 | 0.00933 | -0.107 | -16.259
-5.5 | -0.089 | 0.00883 | -0.109 | -10.093
-5 | -0.026 | 0.0087 | -0.11 | -2.932
-4.5 | 0.039 | 0.00852 | -0.112 | 4.582
-4 | 0.104 | 0.00827 | -0.113 | 12.552
-3.5 | 0.169 | 0.00538 | -0.114 | 31.413
-3 | 0.235 | 0.00538 | -0.115 | 43.669
-2.5 | 0.3 | 0.00582 | -0.116 | 51.547
-2 | 0.365 | 0.00582 | -0.117 | 62.704
-1.5 | 0.43 | 0.00592 | -0.118 | 72.693
-1 | 0.495 | 0.00597 | -0.119 | 82.987
-0.5 | 0.56 | 0.00602 | -0.12 | 92.997
0 | 0.619 | 0.00616 | -0.121 | 100.62
0.5 | 0.683 | 0.00622 | -0.122 | 109.856
1 | 0.747 | 0.00634 | -0.123 | 117.752
1.5 | 0.81 | 0.00649 | -0.124 | 124.869
2 | 0.874 | 0.00662 | -0.125 | 131.884
2.5 | 0.937 | 0.00678 | -0.126 | 138.102
3 | 1 | 0.00693 | -0.127 | 144.364
3.5 | 1.063 | 0.0071 | -0.128 | 149.615
4 | 1.125 | 0.00728 | -0.129 | 154.578
4.5 | 1.188 | 0.00754 | -0.13 | 157.547
5 | 1.25 | 0.00777 | -0.131 | 160.762
5.5 | 1.296 | 0.00804 | -0.132 | 161.152
6 | 1.352 | 0.00833 | -0.133 | 162.399
6.5 | 1.407 | 0.00871 | -0.134 | 161.612
7 | 1.46 | 0.00911 | -0.135 | 160.261
7.5 | 1.508 | 0.01125 | -0.135 | 134.054
8 | 1.546 | 0.01933 | -0.135 | 79.94
8.5 | 1.59 | 0.02021 | -0.136 | 78.683
9 | 1.631 | 0.02116 | -0.137 | 77.086
9.5 | 1.668 | 0.02276 | -0.138 | 73.289
10 | 1.702 | 0.0233 | -0.138 | 73.052
10.5 | 1.73 | 0.0243 | -0.139 | 71.21
11 | 1.754 | 0.02556 | -0.14 | 68.644
11.5 | 1.773 | 0.0268 | -0.141 | 66.142
12 | 1.786 | 0.02814 | -0.141 | 63.444
12.5 | 1.792 | 0.02972 | -0.142 | 60.303
13 | 1.787 | 0.03156 | -0.143 | 56.624
13.5 | 1.773 | 0.03331 | -0.143 | 53.233
14 | 1.752 | 0.03523 | -0.144 | 49.727
14.5 | 1.723 | 0.03753 | -0.144 | 45.894
15 | 1.685 | 0.03987 | -0.144 | 42.262
15.5 | 1.641 | 0.04208 | -0.145 | 38.99
16 | 1.588 | 0.04483 | -0.145 | 35.426
16.5 | 1.528 | 0.04798 | -0.145 | 31.845
17 | 1.457 | 0.05158 | -0.145 | 28.252
17.5 | 1.376 | 0.05572 | -0.145 | 24.7

## 62. Re 3M Mach 0.25 (2)
BIGFOIL.COM POLAR EXPORT
NACA65-620 a=0.8
NACA65-620 a=0.8 |  |  |  | Cl Max: | 1.541 | at alpha= | 20 | deg
XFOIL ncrit=9 |  |  |  | L/D Max: | 170.793 | at alpha= | 5 | deg
Re: | 3000000 |  |  | Cd Min: | 0.10792 | at alpha= | 20 | deg
Mach: | 0.25 |  |  | Cl=0 at alpha= | -4.8342 | deg
|  |  |  | @ Cl=0.1, Cd= | 0.0074684
|  |  |  | @ Cl=0.4, Cd= | 0.0053264
|  |  |  | @ Cl=0.6, Cd= | 0.005521
alpha (deg) | Cl | Cd | Cm | Cl/Cd
-20 | -0.8107 | 0.08634 | -0.1212 | -9.3896
-19.5 | -0.8644 | 0.07186 | -0.1305 | -12.0289
-19 | -0.8755 | 0.06358 | -0.1354 | -13.7701
-18.5 | -0.8941 | 0.05516 | -0.1397 | -16.2092
-18 | -0.9113 | 0.04776 | -0.1426 | -19.0808
-17.5 | -0.9171 | 0.04209 | -0.1438 | -21.789
-17 | -0.9131 | 0.03754 | -0.1444 | -24.3234
-16.5 | -0.9098 | 0.03335 | -0.144 | -27.2804
-16 | -0.9081 | 0.02944 | -0.1429 | -30.8458
-15.5 | -0.8926 | 0.02667 | -0.1417 | -33.4683
-15 | -0.8671 | 0.02469 | -0.1403 | -35.1195
-14.5 | -0.8404 | 0.02288 | -0.1387 | -36.7308
-14 | -0.8091 | 0.02139 | -0.1371 | -37.8261
-13.5 | -0.7784 | 0.01994 | -0.1354 | -39.0371
-13 | -0.7449 | 0.01869 | -0.1337 | -39.8555
-12.5 | -0.7158 | 0.01727 | -0.1316 | -41.4476
-12 | -0.6869 | 0.01591 | -0.1292 | -43.1741
-11.5 | -0.6526 | 0.01485 | -0.1272 | -43.9461
-11 | -0.6198 | 0.01373 | -0.125 | -45.142
-10.5 | -0.5918 | 0.01267 | -0.1219 | -46.7088
-10 | -0.5594 | 0.01211 | -0.1185 | -46.1932
-9.5 | -0.513 | 0.01157 | -0.1171 | -44.3388
-9 | -0.4683 | 0.01089 | -0.1156 | -43.0028
-8.5 | -0.4163 | 0.01042 | -0.1151 | -39.952
-8 | -0.3622 | 0.01004 | -0.1149 | -36.0757
-7.5 | -0.3062 | 0.00971 | -0.115 | -31.5345
-7 | -0.2513 | 0.00928 | -0.115 | -27.0797
-6.5 | -0.1945 | 0.00898 | -0.1153 | -21.6592
-6 | -0.136 | 0.0087 | -0.1159 | -15.6322
-5.5 | -0.0784 | 0.00842 | -0.1163 | -9.3112
-5 | -0.0195 | 0.00819 | -0.117 | -2.381
-4.5 | 0.0393 | 0.00791 | -0.1177 | 4.9684
-4 | 0.096 | 0.00751 | -0.1182 | 12.783
-3.5 | 0.1527 | 0.00692 | -0.1189 | 22.0665
-3 | 0.2084 | 0.00609 | -0.1197 | 34.22
-2.5 | 0.2649 | 0.00543 | -0.1204 | 48.7845
-2 | 0.3252 | 0.00536 | -0.1214 | 60.6716
-1.5 | 0.3869 | 0.00532 | -0.1226 | 72.7256
-1 | 0.4479 | 0.00535 | -0.1236 | 83.7196
-0.5 | 0.5079 | 0.00544 | -0.1245 | 93.364
0 | 0.5679 | 0.0055 | -0.1254 | 103.2545
0.5 | 0.629 | 0.00554 | -0.1264 | 113.5379
1 | 0.6891 | 0.00561 | -0.1273 | 122.8342
1.5 | 0.7475 | 0.0057 | -0.1279 | 131.1404
2 | 0.8044 | 0.00582 | -0.1282 | 138.2131
2.5 | 0.8639 | 0.00587 | -0.1289 | 147.1721
3 | 0.9218 | 0.00595 | -0.1293 | 154.9244
3.5 | 0.9737 | 0.00614 | -0.1285 | 158.5831
4 | 1.029 | 0.0062 | -0.1284 | 165.9677
4.5 | 1.0721 | 0.00636 | -0.1257 | 168.5692
5 | 1.1204 | 0.00656 | -0.1242 | 170.7927
5.5 | 1.1625 | 0.00691 | -0.1216 | 168.2344
6 | 1.1956 | 0.00749 | -0.1174 | 159.6262
6.5 | 1.2261 | 0.00824 | -0.1129 | 148.7985
7 | 1.2253 | 0.00998 | -0.1035 | 122.7756
7.5 | 1.2155 | 0.01227 | -0.0934 | 99.0628
8 | 1.2142 | 0.01459 | -0.0853 | 83.2214
8.5 | 1.2108 | 0.01735 | -0.0777 | 69.7867
9 | 1.2116 | 0.0203 | -0.0714 | 59.6847
9.5 | 1.2104 | 0.02371 | -0.0655 | 51.0502
10 | 1.2155 | 0.02703 | -0.0608 | 44.9686
10.5 | 1.2222 | 0.03049 | -0.0568 | 40.0853
11 | 1.2323 | 0.03395 | -0.0534 | 36.2975
11.5 | 1.2489 | 0.03709 | -0.0509 | 33.6721
12 | 1.2724 | 0.03985 | -0.049 | 31.9297
12.5 | 1.2954 | 0.04273 | -0.0473 | 30.3159
13 | 1.3196 | 0.04563 | -0.0459 | 28.9196
13.5 | 1.3427 | 0.0487 | -0.0446 | 27.5708
14 | 1.3653 | 0.05187 | -0.0433 | 26.3216
14.5 | 1.3882 | 0.05515 | -0.0423 | 25.1714
15 | 1.4085 | 0.05876 | -0.0414 | 23.9704
15.5 | 1.4264 | 0.06264 | -0.0405 | 22.7714
16 | 1.4465 | 0.06644 | -0.0399 | 21.7715
16.5 | 1.4643 | 0.07049 | -0.0394 | 20.7732
17.5 | 1.4946 | 0.07954 | -0.0392 | 18.7905
18 | 1.5046 | 0.08492 | -0.0393 | 17.7179
18.5 | 1.517 | 0.09011 | -0.0398 | 16.835
19 | 1.5268 | 0.09571 | -0.0405 | 15.9524
19.5 | 1.5353 | 0.1016 | -0.0416 | 15.1112
20 | 1.541 | 0.10792 | -0.043 | 14.2791

## 63. Re 3M Mach 0.50 (1)
BIGFOIL.COM POLAR EXPORT
NACA65-620 a=0.8
NACA65-620 a=0.8 |  |  |  | Cl Max: | 1.671 | at alpha= | 8.5 | deg
JavaFoil+Calcfoil stall+Eppler ext transition |  |  |  | L/D Max: | 150.509 | at alpha= | 5 | deg
Re: | 3000000 |  |  | Cd Min: | 0.00621 | at alpha= | -3 | deg
Mach: | 0.5 |  |  | Cl=0 at alpha= | -4.8044 | deg
|  |  |  | @ Cl=0.1, Cd= | 0.0095267
|  |  |  | @ Cl=0.4, Cd= | 0.0063023
|  |  |  | @ Cl=0.6, Cd= | 0.0065275
alpha (deg) | Cl | Cd | Cm | Cl/Cd
-20 | -0.874 | 0.16923 | -0.048 | -5.167
-19.5 | -0.846 | 0.16217 | -0.048 | -5.214
-19 | -0.817 | 0.15827 | -0.048 | -5.162
-18.5 | -0.79 | 0.15794 | -0.05 | -5.003
-18 | -0.759 | 0.15202 | -0.048 | -4.996
-17.5 | -0.73 | 0.14738 | -0.048 | -4.956
-17 | -0.702 | 0.14089 | -0.048 | -4.979
-16.5 | -0.673 | 0.13722 | -0.049 | -4.907
-16 | -0.646 | 0.12963 | -0.051 | -4.98
-15.5 | -0.615 | 0.12703 | -0.048 | -4.842
-15 | -0.586 | 0.12231 | -0.048 | -4.794
-14.5 | -0.558 | 0.11497 | -0.049 | -4.853
-14 | -0.529 | 0.11283 | -0.049 | -4.692
-13.5 | -0.501 | 0.10969 | -0.05 | -4.566
-13 | -0.472 | 0.10471 | -0.049 | -4.504
-12.5 | -0.443 | 0.09814 | -0.048 | -4.51
-12 | -0.414 | 0.09633 | -0.048 | -4.298
-11.5 | -0.385 | 0.09053 | -0.049 | -4.258
-11 | -0.358 | 0.07825 | -0.054 | -4.57
-10.5 | -0.328 | 0.09059 | -0.049 | -3.619
-10 | -0.436 | 0.07085 | -0.054 | -6.151
-9.5 | -0.45 | 0.06152 | -0.06 | -7.322
-9 | -0.484 | 0.02436 | -0.101 | -19.846
-8.5 | -0.457 | 0.01732 | -0.107 | -26.4
-8 | -0.408 | 0.01575 | -0.109 | -25.923
-7.5 | -0.353 | 0.01382 | -0.111 | -25.533
-7 | -0.292 | 0.01312 | -0.112 | -22.241
-6.5 | -0.228 | 0.01182 | -0.113 | -19.3
-6 | -0.163 | 0.0118 | -0.114 | -13.77
-5.5 | -0.095 | 0.01127 | -0.116 | -8.468
-5 | -0.027 | 0.01081 | -0.117 | -2.524
-4.5 | 0.042 | 0.01001 | -0.12 | 4.214
-4 | 0.114 | 0.00941 | -0.122 | 12.064
-3.5 | 0.186 | 0.00895 | -0.125 | 20.821
-3 | 0.263 | 0.00621 | -0.127 | 42.321
-2.5 | 0.335 | 0.00624 | -0.129 | 53.796
-2 | 0.408 | 0.00631 | -0.13 | 64.657
-1.5 | 0.481 | 0.00638 | -0.131 | 75.385
-1 | 0.554 | 0.00647 | -0.132 | 85.537
-0.5 | 0.626 | 0.00656 | -0.133 | 95.447
0 | 0.689 | 0.00679 | -0.135 | 101.43
0.5 | 0.76 | 0.00693 | -0.136 | 109.681
1 | 0.83 | 0.00711 | -0.137 | 116.849
1.5 | 0.901 | 0.00729 | -0.138 | 123.581
2 | 0.971 | 0.00752 | -0.139 | 129.098
2.5 | 1.041 | 0.00773 | -0.14 | 134.716
3 | 1.111 | 0.00794 | -0.141 | 139.904
3.5 | 1.181 | 0.00818 | -0.142 | 144.417
4 | 1.251 | 0.00853 | -0.144 | 146.573
4.5 | 1.32 | 0.00887 | -0.145 | 148.887
5 | 1.389 | 0.00923 | -0.146 | 150.509
5.5 | 1.431 | 0.00961 | -0.147 | 148.938
6 | 1.489 | 0.01015 | -0.148 | 146.693
6.5 | 1.544 | 0.01069 | -0.149 | 144.424
7 | 1.589 | 0.01386 | -0.149 | 114.674
7.5 | 1.623 | 0.02431 | -0.149 | 66.786
8 | 1.655 | 0.02587 | -0.15 | 63.945
8.5 | 1.671 | 0.02757 | -0.151 | 60.607
9 | 1.665 | 0.02941 | -0.151 | 56.605
9.5 | 1.619 | 0.03176 | -0.152 | 50.964
10 | 1.477 | 0.03514 | -0.153 | 42.03
10.5 | 0.865 | 0.07653 | -0.074 | 11.303
11 | 1.054 | 0.03957 | -0.154 | 26.65
11.5 | 0.919 | 0.08543 | -0.073 | 10.756
12 | 0.946 | 0.09759 | -0.075 | 9.696
12.5 | 0.973 | 0.09887 | -0.073 | 9.84
13 | 1 | 0.10348 | -0.075 | 9.666
13.5 | 1.029 | 0.11124 | -0.081 | 9.248

## 64. Re 3M Mach 0.50 (2)
BIGFOIL.COM POLAR EXPORT
NACA65-620 a=0.8
NACA65-620 a=0.8 |  |  |  | Cl Max: | 1.3594 | at alpha= | 16 | deg
XFOIL ncrit=9 |  |  |  | L/D Max: | 134.112 | at alpha= | 4.5 | deg
Re: | 3000000 |  |  | Cd Min: | 0.18817 | at alpha= | 19.5 | deg
Mach: | 0.5 |  |  | Cl=0 at alpha= | -4.816 | deg
|  |  |  | @ Cl=0.1, Cd= | 0.0085602
|  |  |  | @ Cl=0.4, Cd= | 0.0058547
|  |  |  | @ Cl=0.6, Cd= | 0.0061188
alpha (deg) | Cl | Cd | Cm | Cl/Cd
-16 | -0.1797 | 0.13068 | -0.1222 | -1.3751
-15.5 | -0.1702 | 0.12252 | -0.127 | -1.3892
-15 | -0.2009 | 0.10796 | -0.135 | -1.8609
-14.5 | -0.2872 | 0.08737 | -0.1476 | -3.2872
-14 | -0.3343 | 0.07328 | -0.1565 | -4.562
-13.5 | -0.3636 | 0.06168 | -0.1642 | -5.8949
-13 | -0.382 | 0.05251 | -0.1697 | -7.2748
-12 | -0.4161 | 0.03782 | -0.1748 | -11.0021
-11.5 | -0.4224 | 0.03255 | -0.1744 | -12.977
-11 | -0.4323 | 0.02771 | -0.1723 | -15.6009
-10.5 | -0.4274 | 0.02416 | -0.1691 | -17.6904
-9.5 | -0.3919 | 0.01912 | -0.1613 | -20.4969
-9 | -0.3678 | 0.01717 | -0.1571 | -21.4211
-8.5 | -0.3431 | 0.01529 | -0.1528 | -22.4395
-8 | -0.3119 | 0.01382 | -0.1488 | -22.5687
-7.5 | -0.2848 | 0.01234 | -0.1441 | -23.0794
-7 | -0.2546 | 0.01134 | -0.1394 | -22.4515
-6.5 | -0.2024 | 0.01069 | -0.137 | -18.9336
-6 | -0.1483 | 0.00996 | -0.135 | -14.8896
-5.5 | -0.0876 | 0.00954 | -0.1339 | -9.1824
-5 | -0.0237 | 0.00916 | -0.1334 | -2.5873
-4.5 | 0.0407 | 0.00881 | -0.1332 | 4.6198
-4 | 0.1048 | 0.00854 | -0.133 | 12.2717
-3.5 | 0.1678 | 0.00812 | -0.1328 | 20.665
-3 | 0.2284 | 0.00733 | -0.1328 | 31.1596
-2.5 | 0.2863 | 0.00625 | -0.1327 | 45.808
-2 | 0.3485 | 0.00587 | -0.1327 | 59.3697
-1.5 | 0.4158 | 0.00585 | -0.1332 | 71.0769
-1 | 0.4829 | 0.0059 | -0.1337 | 81.8475
-0.5 | 0.5466 | 0.00599 | -0.1336 | 91.2521
0 | 0.6005 | 0.00612 | -0.1315 | 98.1209
0.5 | 0.6574 | 0.00623 | -0.13 | 105.5217
1 | 0.7183 | 0.00637 | -0.1294 | 112.763
1.5 | 0.7778 | 0.00657 | -0.1285 | 118.3866
2 | 0.8344 | 0.00685 | -0.127 | 121.8102
2.5 | 0.8918 | 0.00713 | -0.1257 | 125.0771
3 | 0.9531 | 0.00734 | -0.1251 | 129.8501
3.5 | 1.0134 | 0.00761 | -0.1241 | 133.1669
4 | 1.0643 | 0.00809 | -0.1215 | 131.5575
4.5 | 1.1252 | 0.00839 | -0.1205 | 134.112
5 | 1.177 | 0.0089 | -0.118 | 132.2472
5.5 | 1.2329 | 0.00936 | -0.116 | 131.7201
6 | 1.28 | 0.0101 | -0.1126 | 126.7327
6.5 | 1.3113 | 0.01135 | -0.1069 | 115.533
7 | 1.3228 | 0.01338 | -0.0988 | 98.864
7.5 | 1.2892 | 0.01754 | -0.086 | 73.5006
8.5 | 1.2288 | 0.02774 | -0.0663 | 44.297
9 | 1.2153 | 0.03277 | -0.0598 | 37.0857
10 | 1.1981 | 0.04338 | -0.0499 | 27.6187
10.5 | 1.1964 | 0.04875 | -0.0463 | 24.5415
11 | 1.2028 | 0.05387 | -0.0435 | 22.3278
11.5 | 1.2247 | 0.05806 | -0.0417 | 21.0937
12 | 1.2497 | 0.06218 | -0.0401 | 20.0981
12.5 | 1.2746 | 0.06646 | -0.0387 | 19.1785
13 | 1.299 | 0.07096 | -0.0374 | 18.3061
13.5 | 1.3171 | 0.07623 | -0.0364 | 17.278
14 | 1.3354 | 0.08169 | -0.0357 | 16.3472
14.5 | 1.3498 | 0.08779 | -0.0354 | 15.3753
15 | 1.359 | 0.09462 | -0.0355 | 14.3627
16 | 1.3594 | 0.11106 | -0.0381 | 12.2402
17 | 1.3474 | 0.12998 | -0.0438 | 10.3662
17.5 | 1.3375 | 0.14028 | -0.0481 | 9.5345
18 | 1.325 | 0.15122 | -0.0535 | 8.7621
18.5 | 1.3121 | 0.16254 | -0.0598 | 8.0725
19 | 1.2941 | 0.17486 | -0.0675 | 7.4008
19.5 | 1.2727 | 0.18817 | -0.0764 | 6.7636

## 65. Re 4M Mach 0.00 (1)
BIGFOIL.COM POLAR EXPORT
NACA65-620 a=0.8
NACA65-620 a=0.8 |  |  |  | Cl Max: | 1.849 | at alpha= | 14 | deg
JavaFoil+Calcfoil stall+Eppler ext transition |  |  |  | L/D Max: | 169.986 | at alpha= | 6.5 | deg
Re: | 4000000 |  |  | Cd Min: | 0.00477 | at alpha= | -1 | deg
Mach: | 0 |  |  | Cl=0 at alpha= | -4.8016 | deg
|  |  |  | @ Cl=0.1, Cd= | 0.0076819
|  |  |  | @ Cl=0.4, Cd= | 0.0052346
|  |  |  | @ Cl=0.6, Cd= | 0.0057385
alpha (deg) | Cl | Cd | Cm | Cl/Cd
-20 | -0.777 | 0.15635 | -0.041 | -4.967
-19.5 | -0.79 | 0.14601 | -0.043 | -5.409
-19 | -0.8 | 0.1387 | -0.045 | -5.769
-18.5 | -0.809 | 0.13107 | -0.046 | -6.17
-18 | -0.815 | 0.125 | -0.047 | -6.517
-17.5 | -0.82 | 0.11656 | -0.049 | -7.038
-17 | -0.825 | 0.10683 | -0.052 | -7.724
-16.5 | -0.829 | 0.09689 | -0.055 | -8.553
-16 | -0.834 | 0.08366 | -0.059 | -9.972
-15.5 | -0.866 | 0.05364 | -0.069 | -16.142
-15 | -0.881 | 0.03746 | -0.074 | -23.503
-14.5 | -0.875 | 0.03128 | -0.077 | -27.963
-14 | -0.861 | 0.02719 | -0.079 | -31.679
-13.5 | -0.843 | 0.02416 | -0.08 | -34.871
-13 | -0.818 | 0.02188 | -0.082 | -37.408
-12.5 | -0.79 | 0.01995 | -0.084 | -39.598
-12 | -0.757 | 0.01836 | -0.085 | -41.246
-11.5 | -0.72 | 0.01716 | -0.086 | -41.955
-11 | -0.68 | 0.01588 | -0.088 | -42.809
-10.5 | -0.636 | 0.01494 | -0.089 | -42.58
-10 | -0.588 | 0.01411 | -0.091 | -41.708
-9.5 | -0.539 | 0.01229 | -0.092 | -43.896
-9 | -0.489 | 0.01136 | -0.094 | -43.016
-8.5 | -0.437 | 0.01052 | -0.096 | -41.535
-8 | -0.383 | 0.00985 | -0.098 | -38.908
-7.5 | -0.327 | 0.00931 | -0.1 | -35.127
-7 | -0.269 | 0.00858 | -0.101 | -31.35
-6.5 | -0.21 | 0.00863 | -0.103 | -24.375
-6 | -0.149 | 0.00838 | -0.105 | -17.764
-5.5 | -0.087 | 0.00819 | -0.106 | -10.619
-5 | -0.025 | 0.00804 | -0.107 | -3.077
-4.5 | 0.038 | 0.0078 | -0.108 | 4.848
-4 | 0.101 | 0.00768 | -0.109 | 13.11
-3.5 | 0.164 | 0.00554 | -0.11 | 29.558
-3 | 0.227 | 0.00555 | -0.112 | 40.977
-2.5 | 0.291 | 0.00561 | -0.113 | 51.753
-2 | 0.354 | 0.00568 | -0.114 | 62.279
-1.5 | 0.417 | 0.00507 | -0.115 | 82.239
-1 | 0.48 | 0.00477 | -0.116 | 100.482
-0.5 | 0.542 | 0.00565 | -0.117 | 95.958
0 | 0.601 | 0.00574 | -0.118 | 104.806
0.5 | 0.663 | 0.00585 | -0.119 | 113.465
1 | 0.725 | 0.00593 | -0.12 | 122.169
1.5 | 0.787 | 0.00606 | -0.121 | 129.815
2 | 0.848 | 0.00616 | -0.122 | 137.744
2.5 | 0.909 | 0.00629 | -0.123 | 144.495
3 | 0.971 | 0.00643 | -0.124 | 150.965
3.5 | 1.032 | 0.00661 | -0.124 | 156.086
4 | 1.092 | 0.00679 | -0.125 | 160.964
4.5 | 1.153 | 0.00699 | -0.126 | 165.016
5 | 1.213 | 0.00718 | -0.127 | 168.968
5.5 | 1.26 | 0.00745 | -0.128 | 169.01
6 | 1.315 | 0.00775 | -0.129 | 169.579
6.5 | 1.369 | 0.00806 | -0.13 | 169.986
7 | 1.418 | 0.00993 | -0.13 | 142.757
7.5 | 1.467 | 0.01138 | -0.131 | 128.996
8 | 1.509 | 0.0172 | -0.131 | 87.737
8.5 | 1.555 | 0.01788 | -0.132 | 86.976
9 | 1.599 | 0.01869 | -0.133 | 85.538
9.5 | 1.64 | 0.01951 | -0.134 | 84.047
10 | 1.678 | 0.02034 | -0.135 | 82.515
10.5 | 1.713 | 0.02114 | -0.135 | 81.03
11 | 1.745 | 0.02211 | -0.136 | 78.938
11.5 | 1.774 | 0.02308 | -0.137 | 76.859
12 | 1.799 | 0.02407 | -0.138 | 74.722
12.5 | 1.82 | 0.02525 | -0.138 | 72.089
13 | 1.835 | 0.02638 | -0.139 | 69.557
13.5 | 1.844 | 0.02778 | -0.14 | 66.38
14 | 1.849 | 0.02917 | -0.14 | 63.364
14.5 | 1.849 | 0.03048 | -0.141 | 60.651
15 | 1.844 | 0.03199 | -0.141 | 57.634
15.5 | 1.834 | 0.03394 | -0.142 | 54.042
16 | 1.821 | 0.03549 | -0.142 | 51.315
16.5 | 1.804 | 0.03751 | -0.142 | 48.087
17 | 1.781 | 0.03935 | -0.143 | 45.259
17.5 | 1.752 | 0.04175 | -0.143 | 41.972
18 | 1.72 | 0.04406 | -0.143 | 39.037
18.5 | 1.686 | 0.04616 | -0.144 | 36.52
19 | 1.648 | 0.04905 | -0.144 | 33.588

## 66. Re 4M Mach 0.00 (2)
BIGFOIL.COM POLAR EXPORT
NACA65-620 a=0.8
NACA65-620 a=0.8 |  |  |  | Cl Max: | 1.62 | at alpha= | 20 | deg
XFOIL ncrit=9 |  |  |  | L/D Max: | 188.716 | at alpha= | 5 | deg
Re: | 4000000 |  |  | Cd Min: | 0.08331 | at alpha= | 20 | deg
Mach: | 0 |  |  | Cl=0 at alpha= | -4.841 | deg
|  |  |  | @ Cl=0.1, Cd= | 0.0068982
|  |  |  | @ Cl=0.4, Cd= | 0.0048807
|  |  |  | @ Cl=0.6, Cd= | 0.0049822
alpha (deg) | Cl | Cd | Cm | Cl/Cd
-20 | -1.0568 | 0.04659 | -0.1282 | -22.683
-19.5 | -1.0499 | 0.04231 | -0.1295 | -24.8145
-19 | -1.0386 | 0.03868 | -0.1303 | -26.8511
-18.5 | -1.0275 | 0.03531 | -0.1306 | -29.0994
-18 | -1.0152 | 0.03212 | -0.1306 | -31.6065
-17.5 | -1.0041 | 0.02909 | -0.13 | -34.517
-17 | -0.9866 | 0.02674 | -0.1293 | -36.896
-16.5 | -0.9963 | 0.02296 | -0.1266 | -43.3929
-16 | -0.9771 | 0.02104 | -0.1251 | -46.4401
-15.5 | -0.949 | 0.01964 | -0.124 | -48.3198
-15 | -0.9229 | 0.01822 | -0.1224 | -50.6531
-14.5 | -0.8947 | 0.01696 | -0.1209 | -52.7535
-13.5 | -0.8334 | 0.01481 | -0.1178 | -56.2728
-13 | -0.8003 | 0.01389 | -0.1162 | -57.617
-12.5 | -0.77 | 0.01296 | -0.1142 | -59.4136
-12 | -0.7513 | 0.01215 | -0.1097 | -61.8354
-11.5 | -0.7122 | 0.01157 | -0.1081 | -61.5557
-11 | -0.6672 | 0.01108 | -0.1073 | -60.2166
-10.5 | -0.619 | 0.01067 | -0.107 | -58.0131
-10 | -0.5683 | 0.01031 | -0.107 | -55.1212
-9.5 | -0.5163 | 0.00998 | -0.1071 | -51.7335
-9 | -0.4641 | 0.0096 | -0.1073 | -48.3438
-8.5 | -0.4113 | 0.00922 | -0.1076 | -44.6095
-8 | -0.3568 | 0.00894 | -0.1082 | -39.9105
-7.5 | -0.3011 | 0.00868 | -0.1088 | -34.6889
-6.5 | -0.1894 | 0.00815 | -0.1103 | -23.2393
-6 | -0.1326 | 0.00795 | -0.1111 | -16.6792
-5.5 | -0.0757 | 0.00774 | -0.1119 | -9.7804
-5 | -0.0181 | 0.00753 | -0.1129 | -2.4037
-4.5 | 0.0388 | 0.00731 | -0.1138 | 5.3078
-4 | 0.095 | 0.00694 | -0.1146 | 13.6888
-3.5 | 0.1512 | 0.00647 | -0.1156 | 23.3694
-3 | 0.2066 | 0.00592 | -0.1164 | 34.8986
-2.5 | 0.2615 | 0.00524 | -0.1173 | 49.9046
-2 | 0.32 | 0.00493 | -0.1186 | 64.9087
-1.5 | 0.3791 | 0.00487 | -0.1197 | 77.8439
-1 | 0.4379 | 0.0049 | -0.1208 | 89.3673
-0.5 | 0.4966 | 0.00493 | -0.1219 | 100.7302
0 | 0.5564 | 0.00496 | -0.1231 | 112.1774
0.5 | 0.6153 | 0.00499 | -0.1242 | 123.3066
1 | 0.6734 | 0.00506 | -0.1252 | 133.083
1.5 | 0.7306 | 0.00517 | -0.126 | 141.3153
2 | 0.7896 | 0.00521 | -0.1271 | 151.5547
2.5 | 0.8472 | 0.00526 | -0.128 | 161.0646
3 | 0.9019 | 0.0054 | -0.1283 | 167.0185
3.5 | 0.9594 | 0.00545 | -0.1292 | 176.0367
4 | 1.0128 | 0.00562 | -0.1293 | 180.2135
4.5 | 1.0678 | 0.00571 | -0.1297 | 187.0053
5 | 1.1172 | 0.00592 | -0.129 | 188.7162
5.5 | 1.1521 | 0.0063 | -0.1254 | 182.873
6 | 1.1753 | 0.00691 | -0.1196 | 170.0868
6.5 | 1.1727 | 0.00836 | -0.1096 | 140.2751
7 | 1.172 | 0.01003 | -0.1005 | 116.8495
8 | 1.1901 | 0.01332 | -0.0872 | 89.3468
8.5 | 1.1983 | 0.01528 | -0.0811 | 78.4228
9 | 1.2068 | 0.01745 | -0.0755 | 69.1576
9.5 | 1.2138 | 0.01994 | -0.0702 | 60.8726
10 | 1.2272 | 0.02234 | -0.0662 | 54.9329
10.5 | 1.2398 | 0.02495 | -0.0624 | 49.6914
11 | 1.2572 | 0.02744 | -0.0594 | 45.8163
11.5 | 1.279 | 0.02973 | -0.0571 | 43.0205
12 | 1.3036 | 0.03192 | -0.0552 | 40.8396
12.5 | 1.3277 | 0.03422 | -0.0535 | 38.7989
13 | 1.3518 | 0.03662 | -0.0519 | 36.9143
13.5 | 1.3749 | 0.03914 | -0.0505 | 35.1277
14 | 1.4009 | 0.04148 | -0.0494 | 33.7729
14.5 | 1.4232 | 0.04421 | -0.0482 | 32.1918
15 | 1.4429 | 0.04722 | -0.047 | 30.557
15.5 | 1.4668 | 0.04991 | -0.0462 | 29.3889
16 | 1.4878 | 0.05295 | -0.0454 | 28.0982
16.5 | 1.5075 | 0.05614 | -0.0447 | 26.8525
17 | 1.5293 | 0.05917 | -0.0445 | 25.8459
17.5 | 1.5433 | 0.06312 | -0.0439 | 24.4503
18 | 1.5604 | 0.06683 | -0.0436 | 23.3488
18.5 | 1.579 | 0.07044 | -0.0436 | 22.4162
19 | 1.5933 | 0.0746 | -0.0436 | 21.3579
19.5 | 1.607 | 0.07888 | -0.0438 | 20.3727
20 | 1.62 | 0.08331 | -0.0442 | 19.4454

## 67. Re 4M Mach 0.10 (1)
BIGFOIL.COM POLAR EXPORT
NACA65-620 a=0.8
NACA65-620 a=0.8 |  |  |  | Cl Max: | 1.84 | at alpha= | 14 | deg
JavaFoil+Calcfoil stall+Eppler ext transition |  |  |  | L/D Max: | 169.778 | at alpha= | 6.5 | deg
Re: | 4000000 |  |  | Cd Min: | 0.00507 | at alpha= | -1.5 | deg
Mach: | 0.1 |  |  | Cl=0 at alpha= | -4.8016 | deg
|  |  |  | @ Cl=0.1, Cd= | 0.0077229
|  |  |  | @ Cl=0.4, Cd= | 0.0052511
|  |  |  | @ Cl=0.6, Cd= | 0.0057446
alpha (deg) | Cl | Cd | Cm | Cl/Cd
-19.5 | -0.752 | 0.14946 | -0.043 | -5.031
-19 | -0.766 | 0.1418 | -0.044 | -5.4
-18.5 | -0.778 | 0.1345 | -0.045 | -5.782
-18 | -0.786 | 0.12867 | -0.046 | -6.112
-17.5 | -0.795 | 0.1198 | -0.048 | -6.637
-17 | -0.801 | 0.11191 | -0.05 | -7.159
-16.5 | -0.806 | 0.10305 | -0.052 | -7.818
-16 | -0.809 | 0.09327 | -0.056 | -8.672
-15.5 | -0.81 | 0.08305 | -0.059 | -9.758
-15 | -0.859 | 0.04369 | -0.073 | -19.65
-14.5 | -0.862 | 0.03381 | -0.076 | -25.48
-14 | -0.853 | 0.02859 | -0.079 | -29.826
-13.5 | -0.837 | 0.02504 | -0.08 | -33.409
-13 | -0.814 | 0.02252 | -0.082 | -36.167
-12.5 | -0.788 | 0.02043 | -0.084 | -38.558
-12 | -0.756 | 0.01873 | -0.085 | -40.357
-11.5 | -0.72 | 0.01733 | -0.087 | -41.557
-11 | -0.681 | 0.01612 | -0.088 | -42.22
-10.5 | -0.637 | 0.01513 | -0.09 | -42.134
-10 | -0.59 | 0.01427 | -0.091 | -41.348
-9.5 | -0.54 | 0.01338 | -0.092 | -40.338
-9 | -0.489 | 0.01164 | -0.094 | -42.065
-8.5 | -0.438 | 0.01072 | -0.096 | -40.828
-8 | -0.384 | 0.00997 | -0.098 | -38.49
-7.5 | -0.328 | 0.00942 | -0.1 | -34.826
-7 | -0.27 | 0.00906 | -0.102 | -29.778
-6.5 | -0.211 | 0.00871 | -0.104 | -24.27
-6 | -0.15 | 0.00849 | -0.105 | -17.613
-5.5 | -0.087 | 0.00821 | -0.106 | -10.646
-5 | -0.025 | 0.00805 | -0.107 | -3.089
-4.5 | 0.038 | 0.0079 | -0.109 | 4.809
-4 | 0.101 | 0.00772 | -0.11 | 13.101
-3.5 | 0.164 | 0.00553 | -0.111 | 29.728
-3 | 0.229 | 0.00558 | -0.112 | 40.943
-2.5 | 0.292 | 0.00559 | -0.113 | 52.214
-2 | 0.355 | 0.00568 | -0.114 | 62.599
-1.5 | 0.419 | 0.00507 | -0.115 | 82.557
-1 | 0.482 | 0.00562 | -0.116 | 85.76
-0.5 | 0.545 | 0.00567 | -0.117 | 96.191
0 | 0.604 | 0.00575 | -0.118 | 105.02
0.5 | 0.666 | 0.00584 | -0.119 | 114.07
1 | 0.728 | 0.00598 | -0.12 | 121.865
1.5 | 0.79 | 0.00607 | -0.121 | 130.141
2 | 0.852 | 0.00619 | -0.122 | 137.785
2.5 | 0.914 | 0.00632 | -0.123 | 144.549
3 | 0.975 | 0.00645 | -0.124 | 151.197
3.5 | 1.036 | 0.00665 | -0.125 | 155.834
4 | 1.098 | 0.00682 | -0.126 | 160.901
4.5 | 1.158 | 0.00702 | -0.127 | 164.907
5 | 1.219 | 0.00725 | -0.128 | 168.143
5.5 | 1.265 | 0.00748 | -0.129 | 169.138
6 | 1.321 | 0.00779 | -0.13 | 169.59
6.5 | 1.375 | 0.0081 | -0.131 | 169.778
7 | 1.424 | 0.01007 | -0.131 | 141.396
7.5 | 1.473 | 0.01154 | -0.132 | 127.625
8 | 1.515 | 0.01739 | -0.132 | 87.127
8.5 | 1.561 | 0.0181 | -0.133 | 86.257
9 | 1.604 | 0.01885 | -0.134 | 85.08
9.5 | 1.645 | 0.0197 | -0.134 | 83.473
10 | 1.682 | 0.0206 | -0.135 | 81.658
10.5 | 1.717 | 0.0214 | -0.136 | 80.217
11 | 1.748 | 0.0224 | -0.137 | 78.026
11.5 | 1.775 | 0.02342 | -0.137 | 75.794
12 | 1.799 | 0.02447 | -0.138 | 73.516
12.5 | 1.819 | 0.02561 | -0.139 | 71.007
13 | 1.831 | 0.02678 | -0.14 | 68.374
13.5 | 1.838 | 0.02824 | -0.14 | 65.083
14 | 1.84 | 0.02971 | -0.141 | 61.915
14.5 | 1.836 | 0.03128 | -0.141 | 58.702
15 | 1.828 | 0.03266 | -0.142 | 55.967
15.5 | 1.814 | 0.03471 | -0.142 | 52.273
16 | 1.797 | 0.03633 | -0.143 | 49.468
16.5 | 1.775 | 0.03841 | -0.143 | 46.226
17 | 1.747 | 0.04062 | -0.143 | 43.023
17.5 | 1.713 | 0.04312 | -0.144 | 39.728
18 | 1.676 | 0.04554 | -0.144 | 36.801
18.5 | 1.636 | 0.04786 | -0.144 | 34.179
19 | 1.593 | 0.0507 | -0.144 | 31.412

## 68. Re 4M Mach 0.10 (2)
BIGFOIL.COM POLAR EXPORT
NACA65-620 a=0.8
NACA65-620 a=0.8 |  |  |  | Cl Max: | 1.6126 | at alpha= | 20 | deg
XFOIL ncrit=9 |  |  |  | L/D Max: | 188.923 | at alpha= | 5 | deg
Re: | 4000000 |  |  | Cd Min: | 0.08645 | at alpha= | 20 | deg
Mach: | 0.1 |  |  | Cl=0 at alpha= | -4.84 | deg
|  |  |  | @ Cl=0.1, Cd= | 0.0069342
|  |  |  | @ Cl=0.4, Cd= | 0.0048996
|  |  |  | @ Cl=0.6, Cd= | 0.0050006
alpha (deg) | Cl | Cd | Cm | Cl/Cd
-20 | -1.0374 | 0.04997 | -0.1296 | -20.7605
-19.5 | -1.0355 | 0.04495 | -0.1314 | -23.0367
-19 | -1.0259 | 0.04097 | -0.1324 | -25.0403
-18.5 | -1.0175 | 0.03718 | -0.1328 | -27.3669
-18 | -1.0041 | 0.03393 | -0.133 | -29.5933
-17.5 | -0.9922 | 0.03077 | -0.1327 | -32.2457
-17 | -0.9754 | 0.0282 | -0.1321 | -34.5887
-16.5 | -0.9661 | 0.02534 | -0.1307 | -38.1255
-16 | -0.9696 | 0.02204 | -0.128 | -43.9927
-15.5 | -0.9469 | 0.02028 | -0.1265 | -46.6913
-15 | -0.9187 | 0.01891 | -0.1251 | -48.5828
-14.5 | -0.8919 | 0.01753 | -0.1234 | -50.8785
-14 | -0.863 | 0.01631 | -0.1217 | -52.9123
-13.5 | -0.8316 | 0.01523 | -0.1201 | -54.6028
-13 | -0.7983 | 0.01428 | -0.1185 | -55.9034
-12.5 | -0.7662 | 0.01333 | -0.1167 | -57.4794
-12 | -0.7425 | 0.01238 | -0.1133 | -59.9758
-11.5 | -0.7129 | 0.01175 | -0.11 | -60.6723
-11 | -0.6692 | 0.01122 | -0.1089 | -59.6435
-10.5 | -0.6215 | 0.01079 | -0.1084 | -57.5996
-10 | -0.5709 | 0.0104 | -0.1082 | -54.8942
-9.5 | -0.519 | 0.01007 | -0.1083 | -51.5392
-9 | -0.4661 | 0.00971 | -0.1084 | -48.0021
-8.5 | -0.4135 | 0.00929 | -0.1086 | -44.5102
-8 | -0.3588 | 0.00899 | -0.109 | -39.911
-7.5 | -0.3029 | 0.00873 | -0.1097 | -34.6964
-7 | -0.247 | 0.00849 | -0.1103 | -29.0931
-6.5 | -0.1905 | 0.00819 | -0.111 | -23.2601
-6 | -0.1335 | 0.00799 | -0.1118 | -16.7084
-5.5 | -0.0762 | 0.00777 | -0.1126 | -9.8069
-5 | -0.0183 | 0.00756 | -0.1136 | -2.4206
-4.5 | 0.0389 | 0.00735 | -0.1144 | 5.2925
-4 | 0.0956 | 0.00697 | -0.1153 | 13.7159
-3.5 | 0.1521 | 0.00651 | -0.1162 | 23.3641
-3 | 0.2077 | 0.00597 | -0.117 | 34.7906
-2.5 | 0.2631 | 0.00527 | -0.118 | 49.9241
-2 | 0.3217 | 0.00495 | -0.1192 | 64.9899
-1.5 | 0.3811 | 0.00489 | -0.1203 | 77.9346
-1 | 0.4401 | 0.00492 | -0.1214 | 89.4512
-0.5 | 0.4994 | 0.00494 | -0.1225 | 101.0931
0 | 0.5595 | 0.00498 | -0.1237 | 112.3494
0.5 | 0.6186 | 0.00501 | -0.1248 | 123.4731
1 | 0.6769 | 0.00509 | -0.1257 | 132.9862
1.5 | 0.7347 | 0.00518 | -0.1266 | 141.834
2 | 0.7939 | 0.00523 | -0.1277 | 151.7973
2.5 | 0.8517 | 0.00528 | -0.1285 | 161.3068
3 | 0.9067 | 0.00542 | -0.1288 | 167.2878
3.5 | 0.9643 | 0.00548 | -0.1297 | 175.9672
4 | 1.0176 | 0.00565 | -0.1296 | 180.1062
4.5 | 1.0728 | 0.00574 | -0.13 | 186.899
5 | 1.1222 | 0.00594 | -0.1292 | 188.9226
5.5 | 1.1538 | 0.00633 | -0.1248 | 182.2749
6.5 | 1.1774 | 0.00841 | -0.1095 | 140
7 | 1.1743 | 0.01017 | -0.1001 | 115.4671
8.5 | 1.1977 | 0.01565 | -0.0802 | 76.5304
9 | 1.2066 | 0.01788 | -0.0747 | 67.4832
9.5 | 1.2124 | 0.0205 | -0.0693 | 59.1415
10 | 1.2254 | 0.023 | -0.0652 | 53.2783
10.5 | 1.2379 | 0.02569 | -0.0615 | 48.1861
11 | 1.2557 | 0.02821 | -0.0585 | 44.5126
11.5 | 1.2774 | 0.03059 | -0.0562 | 41.7587
12 | 1.301 | 0.03293 | -0.0543 | 39.508
12.5 | 1.3262 | 0.03521 | -0.0526 | 37.6654
13 | 1.3511 | 0.03758 | -0.0511 | 35.9526
13.5 | 1.374 | 0.04021 | -0.0496 | 34.1706
14 | 1.3986 | 0.04275 | -0.0485 | 32.7158
14.5 | 1.4228 | 0.04538 | -0.0473 | 31.353
15 | 1.4419 | 0.04855 | -0.0461 | 29.6993
15.5 | 1.4644 | 0.05146 | -0.0453 | 28.4571
16 | 1.4876 | 0.05434 | -0.0446 | 27.3758
16.5 | 1.5058 | 0.0578 | -0.0438 | 26.0519
17 | 1.5255 | 0.06112 | -0.0435 | 24.9591
17.5 | 1.5425 | 0.06483 | -0.0431 | 23.793
18 | 1.5589 | 0.06875 | -0.0428 | 22.6749
18.5 | 1.5752 | 0.07275 | -0.0428 | 21.6522
19 | 1.5918 | 0.07671 | -0.0428 | 20.7509
19.5 | 1.6033 | 0.0814 | -0.0431 | 19.6966
20 | 1.6126 | 0.08645 | -0.0436 | 18.6536

## 69. Re 4M Mach 0.25 (1)
BIGFOIL.COM POLAR EXPORT
NACA65-620 a=0.8
NACA65-620 a=0.8 |  |  |  | Cl Max: | 1.795 | at alpha= | 12.5 | deg
JavaFoil+Calcfoil stall+Eppler ext transition |  |  |  | L/D Max: | 167.039 | at alpha= | 5 | deg
Re: | 4000000 |  |  | Cd Min: | 0.00513 | at alpha= | -2.5 | deg
Mach: | 0.25 |  |  | Cl=0 at alpha= | -4.8 | deg
|  |  |  | @ Cl=0.1, Cd= | 0.0079292
|  |  |  | @ Cl=0.4, Cd= | 0.0056215
|  |  |  | @ Cl=0.6, Cd= | 0.0058567
alpha (deg) | Cl | Cd | Cm | Cl/Cd
-18 | -0.548 | 0.14384 | -0.042 | -3.809
-17.5 | -0.585 | 0.13793 | -0.043 | -4.243
-17 | -0.618 | 0.12968 | -0.044 | -4.767
-16.5 | -0.646 | 0.12151 | -0.045 | -5.318
-16 | -0.67 | 0.11343 | -0.047 | -5.906
-15.5 | -0.687 | 0.10809 | -0.048 | -6.356
-15 | -0.701 | 0.09923 | -0.051 | -7.061
-14.5 | -0.709 | 0.09126 | -0.054 | -7.767
-14 | -0.715 | 0.0808 | -0.059 | -8.849
-13.5 | -0.757 | 0.0457 | -0.075 | -16.555
-13 | -0.774 | 0.0294 | -0.082 | -26.313
-12.5 | -0.763 | 0.02443 | -0.085 | -31.239
-12 | -0.743 | 0.02141 | -0.087 | -34.695
-11.5 | -0.715 | 0.0192 | -0.088 | -37.228
-11 | -0.68 | 0.01781 | -0.09 | -38.201
-10.5 | -0.641 | 0.01642 | -0.092 | -39.047
-10 | -0.596 | 0.01518 | -0.093 | -39.296
-9.5 | -0.547 | 0.0142 | -0.095 | -38.541
-9 | -0.495 | 0.01336 | -0.096 | -37.07
-8.5 | -0.442 | 0.01191 | -0.098 | -37.115
-8 | -0.388 | 0.01089 | -0.1 | -35.666
-7.5 | -0.333 | 0.01012 | -0.102 | -32.863
-7 | -0.274 | 0.00951 | -0.104 | -28.849
-6.5 | -0.214 | 0.00909 | -0.106 | -23.577
-6 | -0.153 | 0.00864 | -0.107 | -17.663
-5.5 | -0.09 | 0.00851 | -0.109 | -10.54
-5 | -0.026 | 0.00823 | -0.11 | -3.102
-4.5 | 0.039 | 0.00807 | -0.112 | 4.838
-4 | 0.104 | 0.00792 | -0.113 | 13.11
-3.5 | 0.169 | 0.00565 | -0.114 | 29.869
-3 | 0.235 | 0.00569 | -0.115 | 41.289
-2.5 | 0.3 | 0.00513 | -0.116 | 58.507
-2 | 0.365 | 0.0056 | -0.117 | 65.158
-1.5 | 0.43 | 0.00564 | -0.118 | 76.3
-1 | 0.495 | 0.00568 | -0.119 | 87.125
-0.5 | 0.56 | 0.00577 | -0.12 | 97.177
0 | 0.62 | 0.0059 | -0.121 | 105.107
0.5 | 0.684 | 0.006 | -0.122 | 114.049
1 | 0.748 | 0.0061 | -0.123 | 122.557
1.5 | 0.811 | 0.00623 | -0.124 | 130.112
2 | 0.875 | 0.00634 | -0.125 | 137.844
2.5 | 0.938 | 0.0065 | -0.126 | 144.341
3 | 1.001 | 0.00664 | -0.127 | 150.782
3.5 | 1.064 | 0.00684 | -0.128 | 155.449
4 | 1.126 | 0.00705 | -0.129 | 159.686
4.5 | 1.189 | 0.00728 | -0.13 | 163.375
5 | 1.251 | 0.00749 | -0.131 | 167.039
5.5 | 1.297 | 0.0078 | -0.132 | 166.242
6 | 1.353 | 0.00814 | -0.133 | 166.308
6.5 | 1.408 | 0.00846 | -0.134 | 166.419
7 | 1.457 | 0.01071 | -0.134 | 136.057
7.5 | 1.506 | 0.01253 | -0.135 | 120.24
8 | 1.547 | 0.01845 | -0.135 | 83.862
8.5 | 1.592 | 0.01924 | -0.136 | 82.721
9 | 1.633 | 0.02014 | -0.137 | 81.092
9.5 | 1.67 | 0.0217 | -0.138 | 76.958
10 | 1.704 | 0.02213 | -0.139 | 76.977
10.5 | 1.732 | 0.0231 | -0.139 | 75.006
11 | 1.756 | 0.02424 | -0.14 | 72.459
11.5 | 1.775 | 0.02544 | -0.141 | 69.773
12 | 1.788 | 0.02673 | -0.142 | 66.902
12.5 | 1.795 | 0.02818 | -0.142 | 63.692
13 | 1.791 | 0.02983 | -0.143 | 60.03
13.5 | 1.777 | 0.03152 | -0.143 | 56.388
14 | 1.756 | 0.03334 | -0.144 | 52.667
14.5 | 1.726 | 0.03542 | -0.144 | 48.725
15 | 1.689 | 0.03767 | -0.145 | 44.824
15.5 | 1.644 | 0.03971 | -0.145 | 41.408
16 | 1.592 | 0.04222 | -0.146 | 37.694
16.5 | 1.532 | 0.04526 | -0.146 | 33.841
17 | 1.461 | 0.04853 | -0.146 | 30.109
17.5 | 1.38 | 0.05237 | -0.146 | 26.358

## 70. Re 4M Mach 0.25 (2)
BIGFOIL.COM POLAR EXPORT
NACA65-620 a=0.8
NACA65-620 a=0.8 |  |  |  | Cl Max: | 1.5808 | at alpha= | 20 | deg
XFOIL ncrit=9 |  |  |  | L/D Max: | 186.023 | at alpha= | 5 | deg
Re: | 4000000 |  |  | Cd Min: | 0.10262 | at alpha= | 20 | deg
Mach: | 0.25 |  |  | Cl=0 at alpha= | -4.8356 | deg
|  |  |  | @ Cl=0.1, Cd= | 0.0071831
|  |  |  | @ Cl=0.4, Cd= | 0.0049929
|  |  |  | @ Cl=0.6, Cd= | 0.0051086
alpha (deg) | Cl | Cd | Cm | Cl/Cd
-20 | -0.8681 | 0.07835 | -0.1266 | -11.0798
-19.5 | -0.9073 | 0.06636 | -0.1341 | -13.6724
-19 | -0.9191 | 0.05851 | -0.1383 | -15.7084
-18.5 | -0.9314 | 0.05132 | -0.1415 | -18.1489
-18 | -0.9391 | 0.04503 | -0.1436 | -20.855
-17.5 | -0.9369 | 0.04014 | -0.1446 | -23.3408
-17 | -0.9287 | 0.0361 | -0.1447 | -25.7258
-16.5 | -0.9181 | 0.03247 | -0.1444 | -28.2753
-16 | -0.9047 | 0.02931 | -0.1435 | -30.8666
-15.5 | -0.8963 | 0.02613 | -0.1419 | -34.3016
-15 | -0.8914 | 0.02311 | -0.1393 | -38.572
-14.5 | -0.8774 | 0.02077 | -0.1368 | -42.2436
-14 | -0.8482 | 0.01928 | -0.1349 | -43.9938
-13.5 | -0.819 | 0.01785 | -0.1327 | -45.8824
-13 | -0.7868 | 0.01658 | -0.1307 | -47.4548
-12.5 | -0.7533 | 0.01542 | -0.1287 | -48.8521
-12 | -0.7173 | 0.01441 | -0.1268 | -49.7779
-11.5 | -0.6817 | 0.01345 | -0.1247 | -50.684
-11 | -0.6615 | 0.01216 | -0.1207 | -54.3997
-10.5 | -0.6291 | 0.01155 | -0.1171 | -54.4675
-10 | -0.5817 | 0.01103 | -0.1158 | -52.738
-9.5 | -0.5311 | 0.01059 | -0.115 | -50.1511
-9 | -0.4779 | 0.01017 | -0.1145 | -46.9912
-8.5 | -0.4241 | 0.00977 | -0.1142 | -43.4084
-8 | -0.3694 | 0.00932 | -0.1141 | -39.6352
-7.5 | -0.3128 | 0.00902 | -0.1143 | -34.6785
-7 | -0.2545 | 0.00874 | -0.1148 | -29.119
-6.5 | -0.1968 | 0.00843 | -0.1152 | -23.3452
-6 | -0.1383 | 0.00818 | -0.1157 | -16.9071
-5.5 | -0.0785 | 0.00796 | -0.1165 | -9.8618
-5 | -0.0196 | 0.00773 | -0.1172 | -2.5356
-4.5 | 0.04 | 0.00752 | -0.118 | 5.3191
-4 | 0.0991 | 0.00719 | -0.1188 | 13.783
-3.5 | 0.1567 | 0.00675 | -0.1196 | 23.2148
-3 | 0.2136 | 0.00617 | -0.1203 | 34.6191
-2.5 | 0.2711 | 0.00541 | -0.1213 | 50.1109
-2 | 0.3306 | 0.00503 | -0.1224 | 65.7256
-1.5 | 0.3912 | 0.00499 | -0.1234 | 78.3968
-1 | 0.4523 | 0.00501 | -0.1245 | 90.2794
-0.5 | 0.5143 | 0.00501 | -0.1258 | 102.6547
0 | 0.5755 | 0.00508 | -0.1269 | 113.2874
0.5 | 0.6355 | 0.00515 | -0.1277 | 123.3981
1 | 0.695 | 0.00523 | -0.1285 | 132.8872
1.5 | 0.7561 | 0.00527 | -0.1296 | 143.4725
2 | 0.8162 | 0.00534 | -0.1305 | 152.8464
2.5 | 0.8744 | 0.00544 | -0.131 | 160.7353
3 | 0.9314 | 0.00555 | -0.1312 | 167.8198
3.5 | 0.9891 | 0.00563 | -0.1316 | 175.6838
4 | 1.0419 | 0.00581 | -0.131 | 179.3287
4.5 | 1.0953 | 0.00592 | -0.1304 | 185.0169
5 | 1.1366 | 0.00611 | -0.1274 | 186.0229
5.5 | 1.1696 | 0.00662 | -0.123 | 176.6767
6 | 1.1969 | 0.00735 | -0.1177 | 162.8435
6.5 | 1.2018 | 0.00877 | -0.1089 | 137.0353
7.5 | 1.1929 | 0.01292 | -0.0901 | 92.3297
8 | 1.196 | 0.01515 | -0.0828 | 78.9439
8.5 | 1.1993 | 0.01768 | -0.0762 | 67.8337
9 | 1.2052 | 0.02042 | -0.0705 | 59.0206
9.5 | 1.207 | 0.02367 | -0.065 | 50.9928
10 | 1.2188 | 0.02659 | -0.061 | 45.8368
10.5 | 1.229 | 0.02979 | -0.0571 | 41.2555
11 | 1.2467 | 0.03267 | -0.0543 | 38.1604
11.5 | 1.269 | 0.03537 | -0.0521 | 35.8779
12 | 1.2925 | 0.03806 | -0.0502 | 33.9595
12.5 | 1.3189 | 0.04064 | -0.0486 | 32.4532
13 | 1.3431 | 0.04344 | -0.047 | 30.9185
14 | 1.3919 | 0.04935 | -0.0444 | 28.2047
14.5 | 1.4139 | 0.05257 | -0.0432 | 26.8956
15 | 1.4363 | 0.05591 | -0.0422 | 25.6895
15.5 | 1.4577 | 0.05942 | -0.0413 | 24.5321
16 | 1.479 | 0.06298 | -0.0406 | 23.4836
16.5 | 1.4935 | 0.06736 | -0.0399 | 22.1719
17 | 1.5109 | 0.07154 | -0.0395 | 21.1197
17.5 | 1.5301 | 0.07539 | -0.0393 | 20.2958
18 | 1.546 | 0.07993 | -0.0392 | 19.3419
18.5 | 1.5584 | 0.08501 | -0.0394 | 18.332
19 | 1.567 | 0.09062 | -0.0399 | 17.292
19.5 | 1.5731 | 0.09666 | -0.0407 | 16.2746
20 | 1.5808 | 0.10262 | -0.0417 | 15.4044

## 71. Re 4M Mach 0.50 (1)
BIGFOIL.COM POLAR EXPORT
NACA65-620 a=0.8
NACA65-620 a=0.8 |  |  |  | Cl Max: | 1.673 | at alpha= | 8.5 | deg
JavaFoil+Calcfoil stall+Eppler ext transition |  |  |  | L/D Max: | 156.181 | at alpha= | 5 | deg
Re: | 4000000 |  |  | Cd Min: | 0.00594 | at alpha= | -3 | deg
Mach: | 0.5 |  |  | Cl=0 at alpha= | -4.8028 | deg
|  |  |  | @ Cl=0.1, Cd= | 0.0089128
|  |  |  | @ Cl=0.4, Cd= | 0.0060278
|  |  |  | @ Cl=0.6, Cd= | 0.0062103
alpha (deg) | Cl | Cd | Cm | Cl/Cd
-20 | -0.875 | 0.16267 | -0.048 | -5.378
-19.5 | -0.846 | 0.15795 | -0.048 | -5.357
-19 | -0.818 | 0.15323 | -0.049 | -5.335
-18.5 | -0.791 | 0.15228 | -0.05 | -5.192
-18 | -0.761 | 0.14487 | -0.05 | -5.253
-17.5 | -0.731 | 0.1415 | -0.048 | -5.164
-17 | -0.702 | 0.13711 | -0.049 | -5.12
-16.5 | -0.674 | 0.13083 | -0.049 | -5.149
-16 | -0.646 | 0.12621 | -0.051 | -5.118
-15.5 | -0.616 | 0.12272 | -0.049 | -5.018
-15 | -0.587 | 0.11865 | -0.048 | -4.944
-14.5 | -0.558 | 0.11255 | -0.049 | -4.959
-14 | -0.53 | 0.10849 | -0.05 | -4.881
-13.5 | -0.501 | 0.10529 | -0.05 | -4.759
-13 | -0.472 | 0.10162 | -0.05 | -4.646
-12.5 | -0.443 | 0.0915 | -0.05 | -4.844
-12 | -0.415 | 0.08407 | -0.05 | -4.931
-11.5 | -0.386 | 0.0756 | -0.052 | -5.107
-11 | -0.358 | 0.07754 | -0.054 | -4.613
-10.5 | -0.328 | 0.08618 | -0.049 | -3.805
-10 | -0.436 | 0.06875 | -0.054 | -6.341
-9.5 | -0.451 | 0.0602 | -0.062 | -7.498
-9 | -0.492 | 0.02031 | -0.103 | -24.227
-8.5 | -0.458 | 0.01645 | -0.107 | -27.865
-8 | -0.409 | 0.01498 | -0.109 | -27.299
-7.5 | -0.354 | 0.01312 | -0.111 | -26.959
-7 | -0.292 | 0.01239 | -0.112 | -23.592
-6.5 | -0.229 | 0.01181 | -0.114 | -19.356
-6 | -0.163 | 0.01089 | -0.115 | -14.959
-5.5 | -0.096 | 0.01064 | -0.116 | -8.999
-5 | -0.028 | 0.00984 | -0.119 | -2.799
-4.5 | 0.043 | 0.00925 | -0.121 | 4.601
-4 | 0.114 | 0.00883 | -0.123 | 12.956
-3.5 | 0.187 | 0.00832 | -0.126 | 22.514
-3 | 0.263 | 0.00594 | -0.127 | 44.23
-2.5 | 0.335 | 0.00601 | -0.129 | 55.839
-2 | 0.408 | 0.00603 | -0.13 | 67.738
-1.5 | 0.481 | 0.00607 | -0.131 | 79.192
-1 | 0.554 | 0.00614 | -0.132 | 90.131
-0.5 | 0.626 | 0.00625 | -0.134 | 100.255
0 | 0.689 | 0.00654 | -0.135 | 105.383
0.5 | 0.76 | 0.00669 | -0.136 | 113.61
1 | 0.831 | 0.00681 | -0.137 | 121.988
1.5 | 0.902 | 0.00701 | -0.138 | 128.67
2 | 0.972 | 0.00717 | -0.139 | 135.609
2.5 | 1.043 | 0.00737 | -0.14 | 141.501
3 | 1.113 | 0.00763 | -0.142 | 145.797
3.5 | 1.182 | 0.00792 | -0.143 | 149.351
4 | 1.252 | 0.00821 | -0.144 | 152.489
4.5 | 1.321 | 0.00854 | -0.145 | 154.782
5 | 1.39 | 0.0089 | -0.146 | 156.181
5.5 | 1.432 | 0.00934 | -0.147 | 153.322
6 | 1.491 | 0.00982 | -0.148 | 151.858
6.5 | 1.54 | 0.01281 | -0.148 | 120.285
7 | 1.588 | 0.01547 | -0.149 | 102.634
7.5 | 1.625 | 0.02316 | -0.149 | 70.185
8 | 1.657 | 0.02456 | -0.15 | 67.444
8.5 | 1.673 | 0.02623 | -0.151 | 63.793
9 | 1.668 | 0.02779 | -0.152 | 60
9.5 | 1.622 | 0.03016 | -0.152 | 53.788
10 | 1.48 | 0.03341 | -0.153 | 44.304
10.5 | 1.024 | 0.03734 | -0.153 | 27.434
11 | 1.057 | 0.03791 | -0.154 | 27.869
11.5 | 1.083 | 0.04144 | -0.154 | 26.142
12 | 0.947 | 0.09641 | -0.078 | 9.828
12.5 | 0.973 | 0.09608 | -0.075 | 10.131
13 | 1.004 | 0.10108 | -0.086 | 9.936
13.5 | 1.029 | 0.10741 | -0.081 | 9.581

## 72. Re 4M Mach 0.50 (2)
BIGFOIL.COM POLAR EXPORT
NACA65-620 a=0.8
NACA65-620 a=0.8 |  |  |  | Cl Max: | 1.3985 | at alpha= | 16 | deg
XFOIL ncrit=9 |  |  |  | L/D Max: | 148.352 | at alpha= | 4 | deg
Re: | 4000000 |  |  | Cd Min: | 0.19744 | at alpha= | 20 | deg
Mach: | 0.5 |  |  | Cl=0 at alpha= | -4.8169 | deg
|  |  |  | @ Cl=0.1, Cd= | 0.0080682
|  |  |  | @ Cl=0.4, Cd= | 0.0054634
|  |  |  | @ Cl=0.6, Cd= | 0.005581
alpha (deg) | Cl | Cd | Cm | Cl/Cd
-16 | -0.2661 | 0.11585 | -0.1302 | -2.2969
-15 | -0.304 | 0.0931 | -0.1447 | -3.2653
-14.5 | -0.3519 | 0.07893 | -0.1539 | -4.4584
-14 | -0.3729 | 0.06815 | -0.1608 | -5.4718
-13.5 | -0.401 | 0.05728 | -0.168 | -7.0007
-13 | -0.4249 | 0.04828 | -0.1729 | -8.8007
-12.5 | -0.4569 | 0.03995 | -0.1758 | -11.4368
-12 | -0.4816 | 0.03327 | -0.1761 | -14.4755
-11.5 | -0.4886 | 0.02849 | -0.1743 | -17.1499
-11 | -0.489 | 0.02456 | -0.1712 | -19.9104
-10.5 | -0.4728 | 0.02181 | -0.1676 | -21.6781
-10 | -0.4515 | 0.01947 | -0.1637 | -23.1895
-9.5 | -0.4272 | 0.01743 | -0.1595 | -24.5095
-9 | -0.401 | 0.01557 | -0.1552 | -25.7547
-8.5 | -0.3731 | 0.0139 | -0.1508 | -26.8417
-8 | -0.3415 | 0.01244 | -0.1466 | -27.4518
-7.5 | -0.3244 | 0.01107 | -0.1403 | -29.3044
-7 | -0.2722 | 0.01036 | -0.1377 | -26.2741
-6.5 | -0.2146 | 0.0098 | -0.1359 | -21.898
-6 | -0.1528 | 0.00935 | -0.1348 | -16.3422
-5.5 | -0.0893 | 0.00889 | -0.1341 | -10.045
-5 | -0.0241 | 0.00858 | -0.1338 | -2.8089
-4.5 | 0.0417 | 0.00831 | -0.1337 | 5.0181
-4 | 0.1092 | 0.00803 | -0.134 | 13.599
-3.5 | 0.1749 | 0.00773 | -0.1342 | 22.6261
-3 | 0.2364 | 0.00718 | -0.1341 | 32.9248
-2.5 | 0.2978 | 0.00633 | -0.1344 | 47.0458
-2 | 0.3609 | 0.00551 | -0.135 | 65.4991
-1.5 | 0.428 | 0.00543 | -0.1356 | 78.8214
-1 | 0.4931 | 0.00548 | -0.1357 | 89.9818
-0.5 | 0.5591 | 0.00555 | -0.136 | 100.7387
0 | 0.6251 | 0.0056 | -0.1364 | 111.625
0.5 | 0.6834 | 0.00569 | -0.1351 | 120.1054
1 | 0.7364 | 0.00587 | -0.1328 | 125.4514
1.5 | 0.792 | 0.00609 | -0.1311 | 130.0493
2 | 0.854 | 0.00625 | -0.1306 | 136.64
2.5 | 0.9146 | 0.00646 | -0.1298 | 141.5789
3 | 0.9726 | 0.00674 | -0.1285 | 144.3027
3.5 | 1.0273 | 0.0071 | -0.1265 | 144.6901
4 | 1.0889 | 0.00734 | -0.1257 | 148.3515
4.5 | 1.1412 | 0.00781 | -0.1232 | 146.1204
5 | 1.1998 | 0.00818 | -0.1217 | 146.6748
5.5 | 1.2506 | 0.00877 | -0.1188 | 142.5998
6 | 1.2916 | 0.00963 | -0.1144 | 134.1225
6.5 | 1.3084 | 0.01128 | -0.1065 | 115.9929
7 | 1.2895 | 0.01439 | -0.0945 | 89.6108
7.5 | 1.2599 | 0.01859 | -0.0828 | 67.773
8 | 1.2376 | 0.02315 | -0.0734 | 53.46
8.5 | 1.2153 | 0.02823 | -0.0652 | 43.0499
9.5 | 1.2017 | 0.03796 | -0.054 | 31.657
10 | 1.1979 | 0.04315 | -0.0497 | 27.7613
10.5 | 1.2001 | 0.04826 | -0.0462 | 24.8674
11 | 1.2199 | 0.05237 | -0.0439 | 23.2939
11.5 | 1.2459 | 0.05618 | -0.0421 | 22.1769
12 | 1.2743 | 0.05996 | -0.0404 | 21.2525
12.5 | 1.2995 | 0.06415 | -0.0388 | 20.2572
13 | 1.324 | 0.0686 | -0.0375 | 19.3003
13.5 | 1.3474 | 0.07333 | -0.0363 | 18.3745
14 | 1.3665 | 0.0786 | -0.0353 | 17.3855
14.5 | 1.3812 | 0.08455 | -0.0347 | 16.3359
15 | 1.3926 | 0.09108 | -0.0346 | 15.2899
15.5 | 1.3978 | 0.09849 | -0.035 | 14.1923
16 | 1.3985 | 0.10667 | -0.0362 | 13.1105
16.5 | 1.3929 | 0.1158 | -0.0383 | 12.0285
17 | 1.3849 | 0.12552 | -0.0413 | 11.0333
17.5 | 1.3716 | 0.1361 | -0.0455 | 10.0779
18 | 1.3538 | 0.14756 | -0.051 | 9.1746
18.5 | 1.3354 | 0.15945 | -0.0575 | 8.375
19 | 1.3157 | 0.17183 | -0.0651 | 7.657
19.5 | 1.2967 | 0.18458 | -0.0735 | 7.0251
20 | 1.28 | 0.19744 | -0.0823 | 6.483

## 73. Re 5M Mach 0.00 (1)
BIGFOIL.COM POLAR EXPORT
NACA65-620 a=0.8
NACA65-620 a=0.8 |  |  |  | Cl Max: | 1.851 | at alpha= | 14 | deg
JavaFoil+Calcfoil stall+Eppler ext transition |  |  |  | L/D Max: | 173.126 | at alpha= | 6 | deg
Re: | 5000000 |  |  | Cd Min: | 0.00493 | at alpha= | -1 | deg
Mach: | 0 |  |  | Cl=0 at alpha= | -4.8016 | deg
|  |  |  | @ Cl=0.1, Cd= | 0.0074622
|  |  |  | @ Cl=0.4, Cd= | 0.0055119
|  |  |  | @ Cl=0.6, Cd= | 0.0055967
alpha (deg) | Cl | Cd | Cm | Cl/Cd
-20 | -0.778 | 0.15358 | -0.042 | -5.063
-19.5 | -0.791 | 0.14334 | -0.044 | -5.519
-19 | -0.802 | 0.13563 | -0.046 | -5.911
-18.5 | -0.811 | 0.1276 | -0.047 | -6.354
-18 | -0.817 | 0.12158 | -0.048 | -6.718
-17.5 | -0.823 | 0.1124 | -0.05 | -7.327
-17 | -0.83 | 0.10181 | -0.054 | -8.151
-16.5 | -0.836 | 0.08958 | -0.057 | -9.336
-16 | -0.854 | 0.06841 | -0.064 | -12.486
-15.5 | -0.883 | 0.04401 | -0.072 | -20.053
-15 | -0.886 | 0.03423 | -0.075 | -25.895
-14.5 | -0.878 | 0.02921 | -0.077 | -30.072
-14 | -0.864 | 0.02573 | -0.079 | -33.58
-13.5 | -0.845 | 0.02299 | -0.081 | -36.736
-13 | -0.82 | 0.02089 | -0.082 | -39.253
-12.5 | -0.792 | 0.01907 | -0.084 | -41.513
-12 | -0.758 | 0.0176 | -0.085 | -43.105
-11.5 | -0.721 | 0.01647 | -0.087 | -43.784
-11 | -0.681 | 0.01525 | -0.088 | -44.657
-10.5 | -0.637 | 0.01429 | -0.089 | -44.604
-10 | -0.589 | 0.01355 | -0.091 | -43.486
-9.5 | -0.542 | 0.01146 | -0.093 | -47.322
-9 | -0.492 | 0.01053 | -0.095 | -46.723
-8.5 | -0.44 | 0.00987 | -0.097 | -44.553
-8 | -0.385 | 0.00933 | -0.098 | -41.306
-7.5 | -0.329 | 0.00892 | -0.1 | -36.822
-7 | -0.271 | 0.00861 | -0.102 | -31.513
-6.5 | -0.21 | 0.00837 | -0.103 | -25.125
-6 | -0.149 | 0.00813 | -0.105 | -18.31
-5.5 | -0.087 | 0.00786 | -0.106 | -11.076
-5 | -0.025 | 0.0077 | -0.107 | -3.212
-4.5 | 0.038 | 0.0076 | -0.108 | 4.977
-4 | 0.101 | 0.00746 | -0.109 | 13.494
-3.5 | 0.164 | 0.00537 | -0.11 | 30.475
-3 | 0.227 | 0.00539 | -0.112 | 42.217
-2.5 | 0.291 | 0.00544 | -0.113 | 53.404
-2 | 0.354 | 0.00549 | -0.114 | 64.357
-1.5 | 0.417 | 0.00552 | -0.115 | 75.478
-1 | 0.48 | 0.00493 | -0.116 | 97.361
-0.5 | 0.542 | 0.0055 | -0.117 | 98.611
0 | 0.602 | 0.0056 | -0.118 | 107.536
0.5 | 0.664 | 0.0057 | -0.119 | 116.451
1 | 0.726 | 0.00578 | -0.12 | 125.572
1.5 | 0.787 | 0.00588 | -0.121 | 133.955
2 | 0.849 | 0.00598 | -0.122 | 142.011
2.5 | 0.91 | 0.0061 | -0.123 | 149.133
3 | 0.971 | 0.00629 | -0.124 | 154.464
3.5 | 1.032 | 0.00646 | -0.125 | 159.732
4 | 1.093 | 0.00664 | -0.126 | 164.63
4.5 | 1.154 | 0.00682 | -0.126 | 169.07
5 | 1.214 | 0.00707 | -0.127 | 171.68
5.5 | 1.26 | 0.00733 | -0.128 | 171.907
6 | 1.316 | 0.0076 | -0.129 | 173.126
6.5 | 1.366 | 0.00948 | -0.13 | 144.042
7 | 1.417 | 0.01069 | -0.13 | 132.585
7.5 | 1.467 | 0.01211 | -0.131 | 121.088
8 | 1.51 | 0.01655 | -0.131 | 91.284
8.5 | 1.556 | 0.01721 | -0.132 | 90.449
9 | 1.6 | 0.01799 | -0.133 | 88.965
9.5 | 1.641 | 0.01876 | -0.134 | 87.487
10 | 1.679 | 0.01951 | -0.135 | 86.092
10.5 | 1.715 | 0.02036 | -0.135 | 84.218
11 | 1.747 | 0.02125 | -0.136 | 82.189
11.5 | 1.775 | 0.02214 | -0.137 | 80.191
12 | 1.8 | 0.02314 | -0.138 | 77.817
12.5 | 1.822 | 0.02419 | -0.138 | 75.326
13 | 1.837 | 0.02534 | -0.139 | 72.494
13.5 | 1.846 | 0.02666 | -0.14 | 69.236
14 | 1.851 | 0.02799 | -0.14 | 66.114
14.5 | 1.851 | 0.02922 | -0.141 | 63.368
15 | 1.847 | 0.0306 | -0.141 | 60.352
15.5 | 1.837 | 0.03245 | -0.142 | 56.622
16 | 1.824 | 0.03395 | -0.142 | 53.738
16.5 | 1.807 | 0.03588 | -0.143 | 50.364
17 | 1.784 | 0.03761 | -0.143 | 47.438
17.5 | 1.755 | 0.04008 | -0.143 | 43.78
18 | 1.723 | 0.04203 | -0.144 | 40.992
18.5 | 1.689 | 0.04399 | -0.144 | 38.382
19 | 1.651 | 0.04679 | -0.144 | 35.277

## 74. Re 5M Mach 0.00 (2)
BIGFOIL.COM POLAR EXPORT
NACA65-620 a=0.8
NACA65-620 a=0.8 |  |  |  | Cl Max: | 1.6413 | at alpha= | 20 | deg
XFOIL ncrit=9 |  |  |  | L/D Max: | 195.537 | at alpha= | 4.5 | deg
Re: | 5000000 |  |  | Cd Min: | 0.08057 | at alpha= | 20 | deg
Mach: | 0 |  |  | Cl=0 at alpha= | -4.8399 | deg
|  |  |  | @ Cl=0.1, Cd= | 0.0067056
|  |  |  | @ Cl=0.4, Cd= | 0.0046774
|  |  |  | @ Cl=0.6, Cd= | 0.0047517
alpha (deg) | Cl | Cd | Cm | Cl/Cd
-20 | -1.079 | 0.04429 | -0.1288 | -24.3622
-19.5 | -1.0764 | 0.03986 | -0.1297 | -27.0045
-19 | -1.0603 | 0.03677 | -0.1303 | -28.836
-18.5 | -1.0477 | 0.03353 | -0.1305 | -31.2466
-18 | -1.0348 | 0.03052 | -0.1303 | -33.9056
-17.5 | -1.018 | 0.02803 | -0.1297 | -36.3182
-17 | -0.9974 | 0.02586 | -0.1291 | -38.5692
-16.5 | -0.9824 | 0.02355 | -0.1277 | -41.7155
-16 | -0.9675 | 0.02135 | -0.126 | -45.3162
-15.5 | -0.9702 | 0.01843 | -0.1225 | -52.6424
-15 | -0.9446 | 0.01705 | -0.1208 | -55.4018
-14.5 | -0.9143 | 0.01594 | -0.1193 | -57.3588
-14 | -0.8856 | 0.0148 | -0.1175 | -59.8378
-13.5 | -0.8558 | 0.01373 | -0.1156 | -62.3307
-13 | -0.8269 | 0.01274 | -0.1135 | -64.9058
-12.5 | -0.8067 | 0.01194 | -0.1093 | -67.5628
-12 | -0.768 | 0.01148 | -0.1075 | -66.899
-11.5 | -0.7224 | 0.01105 | -0.1068 | -65.3756
-11 | -0.6764 | 0.01057 | -0.1061 | -63.9924
-10.5 | -0.6272 | 0.01012 | -0.1059 | -61.9763
-10 | -0.576 | 0.00977 | -0.106 | -58.956
-9.5 | -0.5229 | 0.00944 | -0.1063 | -55.3919
-9 | -0.4689 | 0.00915 | -0.1068 | -51.2459
-8.5 | -0.4144 | 0.00885 | -0.1073 | -46.8249
-8 | -0.3598 | 0.00852 | -0.1078 | -42.23
-7.5 | -0.3041 | 0.00828 | -0.1085 | -36.7271
-7 | -0.2472 | 0.00806 | -0.1094 | -30.67
-6.5 | -0.1909 | 0.00782 | -0.1101 | -24.4118
-6 | -0.1336 | 0.0076 | -0.1111 | -17.5789
-5.5 | -0.0759 | 0.00743 | -0.112 | -10.2153
-5 | -0.0186 | 0.00724 | -0.1129 | -2.5691
-4.5 | 0.0395 | 0.00704 | -0.114 | 5.6108
-4 | 0.0966 | 0.00673 | -0.115 | 14.3536
-3 | 0.2097 | 0.00592 | -0.1169 | 35.4223
-2.5 | 0.2662 | 0.00533 | -0.118 | 49.9437
-2 | 0.3228 | 0.00481 | -0.119 | 67.1102
-1.5 | 0.3811 | 0.00469 | -0.1201 | 81.258
-1 | 0.4409 | 0.00465 | -0.1214 | 94.8172
-0.5 | 0.5007 | 0.00466 | -0.1227 | 107.4464
0 | 0.5598 | 0.00469 | -0.1238 | 119.3603
0.5 | 0.6184 | 0.00478 | -0.1249 | 129.3724
1 | 0.6774 | 0.00481 | -0.126 | 140.8316
1.5 | 0.7366 | 0.00484 | -0.1272 | 152.1901
2 | 0.7947 | 0.00491 | -0.1281 | 161.8534
2.5 | 0.8513 | 0.00504 | -0.1288 | 168.9087
3 | 0.9092 | 0.0051 | -0.1298 | 178.2745
3.5 | 0.964 | 0.00524 | -0.1302 | 183.9695
4 | 1.0204 | 0.00531 | -0.1308 | 192.1657
4.5 | 1.0735 | 0.00549 | -0.1309 | 195.5373
5 | 1.1183 | 0.00585 | -0.1293 | 191.1624
5.5 | 1.1488 | 0.00632 | -0.1249 | 181.7722
6 | 1.1552 | 0.00732 | -0.1159 | 157.8142
6.5 | 1.1484 | 0.00897 | -0.1054 | 128.0268
7 | 1.1558 | 0.01044 | -0.0979 | 110.7088
7.5 | 1.1688 | 0.01191 | -0.0918 | 98.136
8 | 1.1814 | 0.01355 | -0.0859 | 87.1882
8.5 | 1.1943 | 0.01532 | -0.0805 | 77.9569
9 | 1.2047 | 0.0174 | -0.0752 | 69.2356
9.5 | 1.2169 | 0.01964 | -0.0705 | 61.9603
10 | 1.2326 | 0.02187 | -0.0666 | 56.3603
10.5 | 1.2474 | 0.02431 | -0.063 | 51.3122
11 | 1.2707 | 0.02638 | -0.0606 | 48.1691
11.5 | 1.2948 | 0.02848 | -0.0584 | 45.4635
12 | 1.3191 | 0.03065 | -0.0564 | 43.0375
12.5 | 1.3443 | 0.03284 | -0.0547 | 40.9348
13 | 1.3705 | 0.03498 | -0.0532 | 39.1795
13.5 | 1.3958 | 0.03729 | -0.0518 | 37.4309
14 | 1.4186 | 0.03986 | -0.0504 | 35.5896
14.5 | 1.4413 | 0.04248 | -0.0491 | 33.9289
15 | 1.4659 | 0.04502 | -0.0482 | 32.5611
15.5 | 1.4879 | 0.04785 | -0.0472 | 31.0951
16 | 1.51 | 0.05068 | -0.0463 | 29.7948
16.5 | 1.5274 | 0.05406 | -0.0454 | 28.2538
17 | 1.546 | 0.0574 | -0.0448 | 26.9338
17.5 | 1.57 | 0.06015 | -0.0446 | 26.1014
18 | 1.5869 | 0.06379 | -0.0442 | 24.8769
18.5 | 1.603 | 0.0676 | -0.044 | 23.713
19 | 1.6194 | 0.07142 | -0.0439 | 22.6743
19.5 | 1.6295 | 0.07603 | -0.0439 | 21.4323
20 | 1.6413 | 0.08057 | -0.0442 | 20.3711

## 75. Re 5M Mach 0.10 (1)
BIGFOIL.COM POLAR EXPORT
NACA65-620 a=0.8
NACA65-620 a=0.8 |  |  |  | Cl Max: | 1.842 | at alpha= | 14 | deg
JavaFoil+Calcfoil stall+Eppler ext transition |  |  |  | L/D Max: | 172.999 | at alpha= | 6 | deg
Re: | 5000000 |  |  | Cd Min: | 0.00496 | at alpha= | -1 | deg
Mach: | 0.1 |  |  | Cl=0 at alpha= | -4.8016 | deg
|  |  |  | @ Cl=0.1, Cd= | 0.0074324
|  |  |  | @ Cl=0.4, Cd= | 0.0055392
|  |  |  | @ Cl=0.6, Cd= | 0.0056292
alpha (deg) | Cl | Cd | Cm | Cl/Cd
-20 | -0.737 | 0.15653 | -0.041 | -4.707
-19.5 | -0.753 | 0.14671 | -0.043 | -5.134
-19 | -0.767 | 0.13903 | -0.045 | -5.516
-18.5 | -0.779 | 0.13191 | -0.046 | -5.905
-18 | -0.788 | 0.12611 | -0.047 | -6.246
-17.5 | -0.797 | 0.1166 | -0.049 | -6.838
-17 | -0.804 | 0.10787 | -0.051 | -7.457
-16.5 | -0.81 | 0.09829 | -0.054 | -8.241
-16 | -0.817 | 0.08597 | -0.058 | -9.502
-15.5 | -0.828 | 0.06952 | -0.064 | -11.91
-15 | -0.867 | 0.03904 | -0.074 | -22.203
-14.5 | -0.866 | 0.03122 | -0.077 | -27.748
-14 | -0.856 | 0.02688 | -0.079 | -31.838
-13.5 | -0.839 | 0.02379 | -0.081 | -35.257
-13 | -0.816 | 0.02147 | -0.082 | -38.018
-12.5 | -0.789 | 0.01952 | -0.084 | -40.442
-12 | -0.758 | 0.01794 | -0.086 | -42.232
-11.5 | -0.722 | 0.01657 | -0.087 | -43.543
-11 | -0.682 | 0.01548 | -0.088 | -44.04
-10.5 | -0.638 | 0.01451 | -0.09 | -43.985
-10 | -0.591 | 0.01368 | -0.091 | -43.181
-9.5 | -0.54 | 0.01283 | -0.093 | -42.109
-9 | -0.493 | 0.01074 | -0.095 | -45.915
-8.5 | -0.44 | 0.01003 | -0.097 | -43.914
-8 | -0.386 | 0.00941 | -0.099 | -41.035
-7.5 | -0.33 | 0.00898 | -0.1 | -36.698
-7 | -0.271 | 0.00848 | -0.102 | -31.987
-6.5 | -0.211 | 0.00838 | -0.104 | -25.208
-6 | -0.15 | 0.00813 | -0.105 | -18.396
-5.5 | -0.087 | 0.00795 | -0.106 | -10.997
-5 | -0.025 | 0.00779 | -0.107 | -3.191
-4.5 | 0.038 | 0.00758 | -0.109 | 5.015
-4 | 0.101 | 0.00743 | -0.11 | 13.607
-3.5 | 0.164 | 0.00542 | -0.111 | 30.349
-3 | 0.229 | 0.0054 | -0.112 | 42.345
-2.5 | 0.292 | 0.00542 | -0.113 | 53.903
-2 | 0.355 | 0.00549 | -0.114 | 64.711
-1.5 | 0.419 | 0.00556 | -0.116 | 75.273
-1 | 0.482 | 0.00496 | -0.116 | 97.177
-0.5 | 0.545 | 0.00551 | -0.117 | 98.891
0 | 0.605 | 0.00564 | -0.118 | 107.177
0.5 | 0.667 | 0.0057 | -0.119 | 116.919
1 | 0.729 | 0.00582 | -0.12 | 125.258
1.5 | 0.791 | 0.0059 | -0.121 | 134.035
2 | 0.853 | 0.006 | -0.122 | 142.059
2.5 | 0.915 | 0.00615 | -0.123 | 148.638
3 | 0.976 | 0.00632 | -0.124 | 154.48
3.5 | 1.037 | 0.00649 | -0.125 | 159.699
4 | 1.098 | 0.00667 | -0.126 | 164.548
4.5 | 1.159 | 0.00686 | -0.127 | 168.939
5 | 1.22 | 0.00712 | -0.128 | 171.281
5.5 | 1.266 | 0.00737 | -0.129 | 171.875
6 | 1.322 | 0.00764 | -0.13 | 172.999
6.5 | 1.372 | 0.00956 | -0.13 | 143.523
7 | 1.423 | 0.01083 | -0.131 | 131.355
7.5 | 1.473 | 0.01228 | -0.132 | 119.903
8 | 1.516 | 0.01673 | -0.132 | 90.647
8.5 | 1.562 | 0.0174 | -0.133 | 89.759
9 | 1.606 | 0.01815 | -0.134 | 88.472
9.5 | 1.646 | 0.01897 | -0.135 | 86.803
10 | 1.684 | 0.01978 | -0.135 | 85.116
10.5 | 1.718 | 0.02061 | -0.136 | 83.377
11 | 1.749 | 0.02155 | -0.137 | 81.176
11.5 | 1.777 | 0.02245 | -0.138 | 79.145
12 | 1.801 | 0.0235 | -0.138 | 76.618
12.5 | 1.821 | 0.02461 | -0.139 | 73.978
13 | 1.833 | 0.02572 | -0.14 | 71.271
13.5 | 1.84 | 0.0271 | -0.14 | 67.885
14 | 1.842 | 0.0285 | -0.141 | 64.609
14.5 | 1.839 | 0.02986 | -0.142 | 61.591
15 | 1.831 | 0.03124 | -0.142 | 58.608
15.5 | 1.817 | 0.03318 | -0.142 | 54.765
16 | 1.8 | 0.03497 | -0.143 | 51.48
16.5 | 1.778 | 0.03672 | -0.143 | 48.427
17 | 1.751 | 0.0389 | -0.144 | 45.01
17.5 | 1.716 | 0.04126 | -0.144 | 41.602
18 | 1.679 | 0.04351 | -0.144 | 38.588
18.5 | 1.639 | 0.04602 | -0.145 | 35.601
19 | 1.596 | 0.04843 | -0.145 | 32.958

## 76. Re 5M Mach 0.10 (2)
BIGFOIL.COM POLAR EXPORT
NACA65-620 a=0.8
NACA65-620 a=0.8 |  |  |  | Cl Max: | 1.6403 | at alpha= | 20 | deg
XFOIL ncrit=9 |  |  |  | L/D Max: | 195.826 | at alpha= | 4.5 | deg
Re: | 5000000 |  |  | Cd Min: | 0.08286 | at alpha= | 20 | deg
Mach: | 0.1 |  |  | Cl=0 at alpha= | -4.8419 | deg
|  |  |  | @ Cl=0.1, Cd= | 0.0067623
|  |  |  | @ Cl=0.4, Cd= | 0.004696
|  |  |  | @ Cl=0.6, Cd= | 0.0047669
alpha (deg) | Cl | Cd | Cm | Cl/Cd
-20 | -1.0581 | 0.04772 | -0.1304 | -22.1731
-19.5 | -1.061 | 0.04251 | -0.1318 | -24.9588
-19 | -1.0456 | 0.03918 | -0.1325 | -26.6871
-18.5 | -1.0355 | 0.03553 | -0.133 | -29.1444
-18 | -1.027 | 0.03203 | -0.1328 | -32.0637
-17.5 | -1.0119 | 0.02928 | -0.1323 | -34.5594
-17 | -0.9921 | 0.02691 | -0.1318 | -36.8673
-16.5 | -0.9743 | 0.02467 | -0.1306 | -39.4933
-16 | -0.9578 | 0.02247 | -0.1291 | -42.6257
-15.5 | -0.9606 | 0.01944 | -0.1257 | -49.4136
-15 | -0.941 | 0.0177 | -0.1235 | -53.1638
-14.5 | -0.9129 | 0.01643 | -0.1218 | -55.563
-14 | -0.8826 | 0.01531 | -0.1201 | -57.6486
-13.5 | -0.8531 | 0.01418 | -0.1181 | -60.1622
-13 | -0.8231 | 0.01314 | -0.1161 | -62.6408
-12.5 | -0.7982 | 0.01217 | -0.1131 | -65.5875
-12 | -0.7695 | 0.01164 | -0.1095 | -66.1082
-11.5 | -0.7249 | 0.01118 | -0.1085 | -64.839
-11 | -0.6787 | 0.01072 | -0.1077 | -63.3116
-10.5 | -0.6302 | 0.01023 | -0.1073 | -61.6031
-10 | -0.5791 | 0.00986 | -0.1072 | -58.7323
-9.5 | -0.5259 | 0.00951 | -0.1074 | -55.2997
-9 | -0.4718 | 0.00921 | -0.1077 | -51.2269
-8.5 | -0.4166 | 0.00893 | -0.1083 | -46.6517
-8 | -0.362 | 0.00858 | -0.1087 | -42.1911
-7.5 | -0.306 | 0.00832 | -0.1093 | -36.7788
-7 | -0.2488 | 0.00809 | -0.1101 | -30.754
-6.5 | -0.1921 | 0.00787 | -0.1109 | -24.4091
-6 | -0.1345 | 0.00763 | -0.1118 | -17.6278
-5.5 | -0.0764 | 0.00746 | -0.1127 | -10.2413
-4.5 | 0.0397 | 0.00706 | -0.1147 | 5.6232
-4 | 0.0973 | 0.00678 | -0.1156 | 14.351
-3.5 | 0.1538 | 0.00641 | -0.1165 | 23.9938
-2.5 | 0.2678 | 0.00536 | -0.1186 | 49.9627
-2 | 0.3245 | 0.00483 | -0.1196 | 67.1843
-1.5 | 0.3831 | 0.00471 | -0.1207 | 81.3376
-1 | 0.4435 | 0.00466 | -0.122 | 95.1717
-0.5 | 0.5035 | 0.00468 | -0.1233 | 107.5855
0 | 0.5628 | 0.00471 | -0.1244 | 119.4904
0.5 | 0.6216 | 0.0048 | -0.1254 | 129.5
1 | 0.6813 | 0.00483 | -0.1266 | 141.0559
1.5 | 0.7407 | 0.00485 | -0.1278 | 152.7216
2 | 0.799 | 0.00493 | -0.1287 | 162.069
2.5 | 0.856 | 0.00505 | -0.1294 | 169.505
3 | 0.9141 | 0.00512 | -0.1303 | 178.5352
3.5 | 0.969 | 0.00526 | -0.1306 | 184.2205
4 | 1.0258 | 0.00534 | -0.1313 | 192.0974
4.5 | 1.079 | 0.00551 | -0.1313 | 195.8258
5 | 1.124 | 0.00586 | -0.1296 | 191.8089
5.5 | 1.1511 | 0.00634 | -0.1244 | 181.5615
6 | 1.1601 | 0.00733 | -0.116 | 158.2674
6.5 | 1.1529 | 0.00902 | -0.1053 | 127.816
7 | 1.1579 | 0.0106 | -0.0974 | 109.2358
7.5 | 1.1706 | 0.0121 | -0.0912 | 96.7438
8 | 1.1824 | 0.0138 | -0.0852 | 85.6812
9 | 1.2048 | 0.01781 | -0.0744 | 67.6474
10 | 1.2304 | 0.02254 | -0.0657 | 54.5874
10.5 | 1.2446 | 0.0251 | -0.062 | 49.5857
11 | 1.2684 | 0.02721 | -0.0596 | 46.6152
11.5 | 1.2932 | 0.02931 | -0.0575 | 44.1215
12 | 1.319 | 0.03144 | -0.0556 | 41.9529
12.5 | 1.3432 | 0.03376 | -0.0538 | 39.7867
13 | 1.3683 | 0.03609 | -0.0523 | 37.9135
13.5 | 1.3951 | 0.03834 | -0.051 | 36.3876
14 | 1.4181 | 0.04095 | -0.0496 | 34.63
15 | 1.4647 | 0.04634 | -0.0473 | 31.6077
15.5 | 1.4877 | 0.04916 | -0.0463 | 30.2624
16 | 1.5071 | 0.05236 | -0.0454 | 28.7834
16.5 | 1.5247 | 0.05582 | -0.0445 | 27.3146
17 | 1.5463 | 0.05893 | -0.0439 | 26.2396
18 | 1.5856 | 0.06566 | -0.0433 | 24.1486
18.5 | 1.6017 | 0.06959 | -0.0431 | 23.0162
19 | 1.6138 | 0.07404 | -0.043 | 21.7963
19.5 | 1.6261 | 0.07852 | -0.0432 | 20.7094
20 | 1.6403 | 0.08286 | -0.0435 | 19.796

## 77. Re 5M Mach 0.25 (1)
BIGFOIL.COM POLAR EXPORT
NACA65-620 a=0.8
NACA65-620 a=0.8 |  |  |  | Cl Max: | 1.797 | at alpha= | 12.5 | deg
JavaFoil+Calcfoil stall+Eppler ext transition |  |  |  | L/D Max: | 170.273 | at alpha= | 6 | deg
Re: | 5000000 |  |  | Cd Min: | 0.00498 | at alpha= | -2 | deg
Mach: | 0.25 |  |  | Cl=0 at alpha= | -4.8 | deg
|  |  |  | @ Cl=0.1, Cd= | 0.0076199
|  |  |  | @ Cl=0.4, Cd= | 0.0052546
|  |  |  | @ Cl=0.6, Cd= | 0.0057033
alpha (deg) | Cl | Cd | Cm | Cl/Cd
-18.5 | -0.507 | 0.15089 | -0.041 | -3.358
-18 | -0.548 | 0.14264 | -0.042 | -3.844
-17.5 | -0.585 | 0.13477 | -0.043 | -4.344
-17 | -0.619 | 0.12746 | -0.044 | -4.852
-16.5 | -0.647 | 0.12017 | -0.046 | -5.383
-16 | -0.671 | 0.11173 | -0.048 | -6.003
-15.5 | -0.688 | 0.10608 | -0.049 | -6.484
-15 | -0.701 | 0.09807 | -0.052 | -7.15
-14.5 | -0.71 | 0.08973 | -0.055 | -7.911
-14 | -0.722 | 0.07486 | -0.062 | -9.642
-13.5 | -0.777 | 0.03513 | -0.079 | -22.117
-13 | -0.776 | 0.0278 | -0.083 | -27.932
-12.5 | -0.766 | 0.02314 | -0.085 | -33.09
-12 | -0.744 | 0.02043 | -0.087 | -36.445
-11.5 | -0.716 | 0.0184 | -0.089 | -38.948
-11 | -0.682 | 0.01706 | -0.09 | -39.964
-10.5 | -0.642 | 0.01573 | -0.092 | -40.851
-10 | -0.597 | 0.01455 | -0.093 | -41.073
-9.5 | -0.548 | 0.01362 | -0.095 | -40.228
-9 | -0.496 | 0.01282 | -0.096 | -38.696
-8.5 | -0.445 | 0.01104 | -0.098 | -40.271
-8 | -0.391 | 0.01012 | -0.1 | -38.63
-7.5 | -0.335 | 0.0095 | -0.102 | -35.209
-7 | -0.276 | 0.00904 | -0.104 | -30.49
-6.5 | -0.215 | 0.0083 | -0.106 | -25.931
-6 | -0.153 | 0.00843 | -0.108 | -18.216
-5.5 | -0.09 | 0.00814 | -0.109 | -11.017
-5 | -0.026 | 0.00796 | -0.11 | -3.205
-4.5 | 0.039 | 0.00777 | -0.112 | 5.025
-4 | 0.104 | 0.00761 | -0.113 | 13.656
-3.5 | 0.169 | 0.00549 | -0.114 | 30.763
-3 | 0.235 | 0.00552 | -0.115 | 42.577
-2.5 | 0.3 | 0.00556 | -0.116 | 54.003
-2 | 0.365 | 0.00498 | -0.117 | 73.312
-1.5 | 0.43 | 0.00549 | -0.118 | 78.404
-1 | 0.495 | 0.00552 | -0.119 | 89.652
-0.5 | 0.56 | 0.00561 | -0.12 | 99.791
0 | 0.62 | 0.00575 | -0.121 | 107.837
0.5 | 0.684 | 0.00584 | -0.122 | 117.263
1 | 0.748 | 0.00593 | -0.123 | 126.182
1.5 | 0.812 | 0.00604 | -0.124 | 134.295
2 | 0.875 | 0.00616 | -0.125 | 142.064
2.5 | 0.938 | 0.00632 | -0.126 | 148.544
3 | 1.001 | 0.0065 | -0.127 | 154.082
3.5 | 1.064 | 0.0067 | -0.128 | 158.954
4 | 1.127 | 0.00689 | -0.129 | 163.54
4.5 | 1.189 | 0.00711 | -0.13 | 167.34
5 | 1.252 | 0.00738 | -0.131 | 169.639
5.5 | 1.298 | 0.00767 | -0.132 | 169.138
6 | 1.354 | 0.00795 | -0.133 | 170.273
6.5 | 1.405 | 0.01013 | -0.134 | 138.693
7 | 1.456 | 0.01163 | -0.134 | 125.154
7.5 | 1.505 | 0.01323 | -0.135 | 113.761
8 | 1.549 | 0.01772 | -0.135 | 87.395
8.5 | 1.593 | 0.01853 | -0.136 | 85.984
9 | 1.634 | 0.01935 | -0.137 | 84.442
9.5 | 1.671 | 0.02078 | -0.138 | 80.415
10 | 1.705 | 0.02125 | -0.139 | 80.252
10.5 | 1.734 | 0.02221 | -0.14 | 78.066
11 | 1.758 | 0.02324 | -0.14 | 75.661
11.5 | 1.777 | 0.02439 | -0.141 | 72.851
12 | 1.79 | 0.02561 | -0.142 | 69.888
12.5 | 1.797 | 0.02707 | -0.142 | 66.362
13 | 1.793 | 0.02863 | -0.143 | 62.626
13.5 | 1.78 | 0.03012 | -0.144 | 59.106
14 | 1.759 | 0.03186 | -0.144 | 55.192
14.5 | 1.729 | 0.03392 | -0.145 | 50.978
15 | 1.691 | 0.03606 | -0.145 | 46.905
15.5 | 1.647 | 0.03808 | -0.146 | 43.239
16 | 1.595 | 0.04045 | -0.146 | 39.426
16.5 | 1.535 | 0.04327 | -0.146 | 35.468
17 | 1.464 | 0.04635 | -0.146 | 31.59
17.5 | 1.383 | 0.04989 | -0.146 | 27.728

## 78. Re 5M Mach 0.25 (2)
BIGFOIL.COM POLAR EXPORT
NACA65-620 a=0.8
NACA65-620 a=0.8 |  |  |  | Cl Max: | 1.6159 | at alpha= | 20 | deg
XFOIL ncrit=9 |  |  |  | L/D Max: | 195.442 | at alpha= | 4.5 | deg
Re: | 5000000 |  |  | Cd Min: | 0.09808 | at alpha= | 20 | deg
Mach: | 0.25 |  |  | Cl=0 at alpha= | -4.8391 | deg
|  |  |  | @ Cl=0.1, Cd= | 0.0069808
|  |  |  | @ Cl=0.4, Cd= | 0.0047583
|  |  |  | @ Cl=0.6, Cd= | 0.0048473
alpha (deg) | Cl | Cd | Cm | Cl/Cd
-20 | -0.8981 | 0.07428 | -0.1294 | -12.0907
-19.5 | -0.9368 | 0.06287 | -0.1362 | -14.9006
-19 | -0.9409 | 0.05606 | -0.1397 | -16.7838
-18.5 | -0.9498 | 0.0493 | -0.1426 | -19.2657
-18 | -0.9598 | 0.04304 | -0.1444 | -22.3002
-17.5 | -0.9582 | 0.03832 | -0.1449 | -25.0052
-17 | -0.9483 | 0.03446 | -0.145 | -27.5189
-16.5 | -0.9394 | 0.03084 | -0.1443 | -30.4604
-16 | -0.9231 | 0.02797 | -0.1433 | -33.0032
-15.5 | -0.9049 | 0.0255 | -0.1418 | -35.4863
-15 | -0.8871 | 0.02319 | -0.1398 | -38.2536
-14.5 | -0.8682 | 0.02108 | -0.1376 | -41.186
-14 | -0.8704 | 0.01812 | -0.1335 | -48.0353
-13.5 | -0.8419 | 0.01668 | -0.1312 | -50.4736
-13 | -0.8093 | 0.01546 | -0.1291 | -52.348
-12.5 | -0.7775 | 0.01426 | -0.1268 | -54.5231
-11.5 | -0.7128 | 0.01218 | -0.1218 | -58.5222
-11 | -0.687 | 0.0115 | -0.1172 | -59.7391
-10.5 | -0.6404 | 0.011 | -0.1158 | -58.2182
-10 | -0.593 | 0.01043 | -0.1144 | -56.8552
-9.5 | -0.5406 | 0.00998 | -0.1138 | -54.1683
-9 | -0.486 | 0.00961 | -0.1136 | -50.5723
-8.5 | -0.4298 | 0.00925 | -0.1136 | -46.4649
-8 | -0.3731 | 0.00895 | -0.1137 | -41.6872
-7.5 | -0.316 | 0.00857 | -0.114 | -36.8728
-7 | -0.2576 | 0.00832 | -0.1144 | -30.9615
-6.5 | -0.1982 | 0.00809 | -0.1151 | -24.4994
-6 | -0.1392 | 0.00781 | -0.1157 | -17.8233
-5.5 | -0.0797 | 0.00762 | -0.1164 | -10.4593
-5 | -0.0194 | 0.00741 | -0.1174 | -2.6181
-4.5 | 0.0409 | 0.00721 | -0.1183 | 5.6727
-4 | 0.1002 | 0.00698 | -0.1191 | 14.3553
-3.5 | 0.1591 | 0.00659 | -0.12 | 24.1426
-3 | 0.2178 | 0.0061 | -0.121 | 35.7049
-2.5 | 0.2756 | 0.00552 | -0.1219 | 49.9275
-2 | 0.3333 | 0.00495 | -0.1229 | 67.3333
-1.5 | 0.3949 | 0.00476 | -0.1241 | 82.9622
-1 | 0.4569 | 0.00474 | -0.1254 | 96.3924
-0.5 | 0.5183 | 0.00478 | -0.1266 | 108.431
0 | 0.5787 | 0.00483 | -0.1275 | 119.8137
0.5 | 0.6404 | 0.00488 | -0.1287 | 131.2295
1 | 0.702 | 0.00492 | -0.1299 | 142.6829
1.5 | 0.7625 | 0.00497 | -0.1309 | 153.4205
2 | 0.8216 | 0.00507 | -0.1316 | 162.0513
2.5 | 0.8812 | 0.00515 | -0.1323 | 171.1068
3 | 0.9401 | 0.00525 | -0.1329 | 179.0667
3.5 | 0.9962 | 0.00539 | -0.133 | 184.8237
4 | 1.0531 | 0.00549 | -0.1332 | 191.8215
4.5 | 1.1062 | 0.00566 | -0.1326 | 195.4417
5 | 1.1464 | 0.00591 | -0.1294 | 193.9763
5.5 | 1.17 | 0.00655 | -0.1231 | 178.626
6 | 1.1842 | 0.00758 | -0.1155 | 156.2269
6.5 | 1.1752 | 0.00944 | -0.1045 | 124.4915
7 | 1.1738 | 0.01136 | -0.0955 | 103.3275
7.5 | 1.1803 | 0.01325 | -0.0882 | 89.0792
8 | 1.1878 | 0.01535 | -0.0817 | 77.3811
8.5 | 1.1941 | 0.01779 | -0.0755 | 67.122
9 | 1.203 | 0.02037 | -0.0702 | 59.0574
9.5 | 1.2105 | 0.02329 | -0.0652 | 51.9751
10 | 1.223 | 0.02616 | -0.0612 | 46.7508
10.5 | 1.2366 | 0.02911 | -0.0577 | 42.4802
11 | 1.2601 | 0.03158 | -0.0553 | 39.9018
11.5 | 1.2848 | 0.03406 | -0.0531 | 37.7217
12 | 1.3124 | 0.03639 | -0.0514 | 36.0649
12.5 | 1.3367 | 0.03908 | -0.0496 | 34.2042
13 | 1.3628 | 0.04172 | -0.0481 | 32.6654
13.5 | 1.3882 | 0.04446 | -0.0466 | 31.2236
14 | 1.411 | 0.04752 | -0.0452 | 29.6928
14.5 | 1.4352 | 0.05056 | -0.044 | 28.3861
15 | 1.4586 | 0.05371 | -0.0429 | 27.157
15.5 | 1.4805 | 0.05709 | -0.0419 | 25.9327
16 | 1.4982 | 0.06099 | -0.041 | 24.5647
16.5 | 1.5183 | 0.06473 | -0.0404 | 23.4559
17 | 1.5397 | 0.06842 | -0.0399 | 22.5037
17.5 | 1.556 | 0.07276 | -0.0395 | 21.3854
18.5 | 1.5802 | 0.08233 | -0.0392 | 19.1935
19 | 1.5953 | 0.08711 | -0.0395 | 18.3136
19.5 | 1.6083 | 0.09221 | -0.04 | 17.4417
20 | 1.6159 | 0.09808 | -0.0409 | 16.4753

## 79. Re 5M Mach 0.50 (1)
BIGFOIL.COM POLAR EXPORT
NACA65-620 a=0.8
NACA65-620 a=0.8 |  |  |  | Cl Max: | 1.675 | at alpha= | 8.5 | deg
JavaFoil+Calcfoil stall+Eppler ext transition |  |  |  | L/D Max: | 159.005 | at alpha= | 5 | deg
Re: | 5000000 |  |  | Cd Min: | 0.00582 | at alpha= | -3 | deg
Mach: | 0.5 |  |  | Cl=0 at alpha= | -4.8028 | deg
|  |  |  | @ Cl=0.1, Cd= | 0.0085488
|  |  |  | @ Cl=0.4, Cd= | 0.0058378
|  |  |  | @ Cl=0.6, Cd= | 0.0060667
alpha (deg) | Cl | Cd | Cm | Cl/Cd
-20 | -0.875 | 0.15885 | -0.048 | -5.511
-19.5 | -0.846 | 0.15417 | -0.048 | -5.49
-19 | -0.818 | 0.14917 | -0.049 | -5.483
-18.5 | -0.791 | 0.1493 | -0.051 | -5.3
-18 | -0.762 | 0.14339 | -0.051 | -5.313
-17.5 | -0.731 | 0.13871 | -0.049 | -5.27
-17 | -0.702 | 0.13307 | -0.049 | -5.276
-16.5 | -0.674 | 0.12701 | -0.05 | -5.305
-16 | -0.646 | 0.12324 | -0.052 | -5.246
-15.5 | -0.616 | 0.12029 | -0.05 | -5.125
-15 | -0.587 | 0.1159 | -0.049 | -5.064
-14.5 | -0.558 | 0.10993 | -0.05 | -5.08
-14 | -0.53 | 0.10582 | -0.05 | -5.007
-13.5 | -0.501 | 0.10349 | -0.051 | -4.844
-13 | -0.472 | 0.09838 | -0.051 | -4.801
-12.5 | -0.443 | 0.08799 | -0.051 | -5.04
-12 | -0.415 | 0.08153 | -0.052 | -5.089
-11.5 | -0.387 | 0.07367 | -0.055 | -5.253
-11 | -0.358 | 0.07663 | -0.054 | -4.669
-10.5 | -0.328 | 0.08639 | -0.05 | -3.796
-10 | -0.436 | 0.06761 | -0.055 | -6.449
-9.5 | -0.452 | 0.05897 | -0.064 | -7.668
-9 | -0.495 | 0.01896 | -0.104 | -26.081
-8.5 | -0.459 | 0.0158 | -0.107 | -29.061
-8 | -0.41 | 0.01438 | -0.109 | -28.484
-7.5 | -0.354 | 0.01257 | -0.111 | -28.184
-7 | -0.293 | 0.01192 | -0.113 | -24.557
-6.5 | -0.229 | 0.01133 | -0.114 | -20.201
-6 | -0.163 | 0.01079 | -0.116 | -15.11
-5.5 | -0.096 | 0.00956 | -0.117 | -10.096
-5 | -0.028 | 0.00928 | -0.12 | -2.987
-4.5 | 0.043 | 0.00881 | -0.122 | 4.865
-4 | 0.115 | 0.00848 | -0.124 | 13.536
-3.5 | 0.188 | 0.00808 | -0.126 | 23.335
-3 | 0.263 | 0.00582 | -0.128 | 45.121
-2.5 | 0.335 | 0.00582 | -0.129 | 57.662
-2 | 0.408 | 0.00584 | -0.13 | 69.954
-1.5 | 0.481 | 0.00591 | -0.131 | 81.396
-1 | 0.554 | 0.00599 | -0.132 | 92.366
-0.5 | 0.626 | 0.00611 | -0.134 | 102.489
0 | 0.69 | 0.00636 | -0.135 | 108.426
0.5 | 0.761 | 0.0065 | -0.136 | 117.04
1 | 0.832 | 0.00661 | -0.137 | 125.827
1.5 | 0.902 | 0.00678 | -0.138 | 133.05
2 | 0.973 | 0.00696 | -0.139 | 139.806
2.5 | 1.043 | 0.0072 | -0.14 | 144.862
3 | 1.113 | 0.00746 | -0.142 | 149.128
3.5 | 1.183 | 0.00773 | -0.143 | 152.969
4 | 1.253 | 0.00798 | -0.144 | 156.978
4.5 | 1.322 | 0.00835 | -0.145 | 158.318
5 | 1.391 | 0.00875 | -0.146 | 159.005
5.5 | 1.433 | 0.00914 | -0.147 | 156.798
6 | 1.487 | 0.01183 | -0.147 | 125.637
6.5 | 1.539 | 0.01394 | -0.148 | 110.423
7 | 1.583 | 0.0207 | -0.148 | 76.481
7.5 | 1.627 | 0.02226 | -0.149 | 73.064
8 | 1.658 | 0.0237 | -0.15 | 69.962
8.5 | 1.675 | 0.0253 | -0.151 | 66.203
9 | 1.669 | 0.0268 | -0.152 | 62.297
9.5 | 1.625 | 0.02894 | -0.153 | 56.141
10 | 1.482 | 0.03204 | -0.153 | 46.268
10.5 | 1.026 | 0.03595 | -0.154 | 28.549
11 | 1.058 | 0.03642 | -0.154 | 29.058
11.5 | 1.087 | 0.04006 | -0.155 | 27.124
12 | 0.949 | 0.09367 | -0.081 | 10.126
12.5 | 1.146 | 0.04359 | -0.156 | 26.293
13 | 1.169 | 0.04943 | -0.155 | 23.661
13.5 | 1.029 | 0.10448 | -0.082 | 9.853

## 80. Re 5M Mach 0.50 (2)
BIGFOIL.COM POLAR EXPORT
NACA65-620 a=0.8
NACA65-620 a=0.8 |  |  |  | Cl Max: | 1.4293 | at alpha= | 15.5 | deg
XFOIL ncrit=9 |  |  |  | L/D Max: | 160.046 | at alpha= | 3.5 | deg
Re: | 5000000 |  |  | Cd Min: | 0.19417 | at alpha= | 20 | deg
Mach: | 0.5 |  |  | Cl=0 at alpha= | -4.8221 | deg
|  |  |  | @ Cl=0.1, Cd= | 0.00772
|  |  |  | @ Cl=0.4, Cd= | 0.0053615
|  |  |  | @ Cl=0.6, Cd= | 0.005239
alpha (deg) | Cl | Cd | Cm | Cl/Cd
-20 | -0.3211 | 0.18852 | -0.0853 | -1.7033
-19.5 | -0.3054 | 0.18037 | -0.0905 | -1.6932
-19 | -0.2879 | 0.17267 | -0.0956 | -1.6673
-18.5 | -0.2723 | 0.16477 | -0.1006 | -1.6526
-17.5 | -0.2529 | 0.14703 | -0.1114 | -1.7201
-17 | -0.266 | 0.13455 | -0.1187 | -1.977
-16.5 | -0.2772 | 0.12313 | -0.1257 | -2.2513
-15.5 | -0.3517 | 0.09512 | -0.1443 | -3.6974
-15 | -0.3837 | 0.08302 | -0.1523 | -4.6218
-14.5 | -0.4046 | 0.07235 | -0.1592 | -5.5923
-14 | -0.4364 | 0.06093 | -0.167 | -7.1623
-13.5 | -0.4615 | 0.05141 | -0.1727 | -8.9769
-13 | -0.4737 | 0.04413 | -0.1757 | -10.7342
-12.5 | -0.5002 | 0.03675 | -0.1774 | -13.6109
-12 | -0.5091 | 0.03143 | -0.1766 | -16.1979
-11.5 | -0.5169 | 0.02675 | -0.1743 | -19.3234
-11 | -0.5236 | 0.0228 | -0.1703 | -22.9649
-10.5 | -0.5153 | 0.01984 | -0.1659 | -25.9728
-10 | -0.4899 | 0.01776 | -0.1617 | -27.5845
-9.5 | -0.4597 | 0.01599 | -0.1576 | -28.7492
-9 | -0.4305 | 0.0143 | -0.1533 | -30.1049
-8.5 | -0.4013 | 0.01269 | -0.1488 | -31.6233
-8 | -0.3831 | 0.01123 | -0.1427 | -34.114
-7.5 | -0.3361 | 0.01044 | -0.1393 | -32.1935
-7 | -0.282 | 0.00977 | -0.1368 | -28.8639
-6.5 | -0.2211 | 0.00924 | -0.1353 | -23.9286
-6 | -0.1564 | 0.00883 | -0.1346 | -17.7123
-5.5 | -0.0906 | 0.00852 | -0.1341 | -10.6338
-5 | -0.0243 | 0.00817 | -0.134 | -2.9743
-4.5 | 0.044 | 0.00792 | -0.1343 | 5.5556
-4 | 0.1112 | 0.00768 | -0.1346 | 14.4792
-3.5 | 0.1775 | 0.00746 | -0.1348 | 23.7936
-3 | 0.2432 | 0.00696 | -0.1354 | 34.9425
-2.5 | 0.3067 | 0.00628 | -0.1358 | 48.8376
-2 | 0.3691 | 0.0055 | -0.1363 | 67.1091
-1.5 | 0.4338 | 0.00521 | -0.1367 | 83.263
-1 | 0.5033 | 0.00517 | -0.1377 | 97.3501
-0.5 | 0.5715 | 0.0052 | -0.1384 | 109.9038
0 | 0.6373 | 0.00529 | -0.1387 | 120.4726
0.5 | 0.6985 | 0.00541 | -0.1381 | 129.1128
1 | 0.7546 | 0.00549 | -0.1363 | 137.4499
1.5 | 0.814 | 0.00562 | -0.1353 | 144.8399
2 | 0.8728 | 0.00581 | -0.1341 | 150.2238
2.5 | 0.929 | 0.00606 | -0.1324 | 153.3003
3 | 0.9861 | 0.00634 | -0.1309 | 155.5363
3.5 | 1.0483 | 0.00655 | -0.1302 | 160.0458
4 | 1.1022 | 0.00696 | -0.128 | 158.3621
4.5 | 1.1612 | 0.00726 | -0.1266 | 159.9449
5 | 1.2119 | 0.00778 | -0.1237 | 155.7712
5.5 | 1.2628 | 0.00836 | -0.1207 | 151.0526
6 | 1.2898 | 0.00959 | -0.1141 | 134.4943
6.5 | 1.2868 | 0.01181 | -0.1035 | 108.9585
7 | 1.2632 | 0.01521 | -0.0913 | 83.0506
8.5 | 1.2069 | 0.02853 | -0.0644 | 42.3028
9 | 1.2026 | 0.03309 | -0.0587 | 36.3433
9.5 | 1.1994 | 0.03792 | -0.0537 | 31.6297
10 | 1.2006 | 0.04279 | -0.0497 | 28.058
10.5 | 1.2091 | 0.04743 | -0.0464 | 25.4923
11 | 1.2355 | 0.05105 | -0.0443 | 24.2018
11.5 | 1.2649 | 0.05453 | -0.0424 | 23.1964
12 | 1.2917 | 0.05841 | -0.0406 | 22.1144
12.5 | 1.3191 | 0.06241 | -0.039 | 21.136
13 | 1.3457 | 0.0666 | -0.0376 | 20.2057
13.5 | 1.369 | 0.07125 | -0.0362 | 19.214
14 | 1.3899 | 0.07633 | -0.0351 | 18.2091
14.5 | 1.4087 | 0.08181 | -0.0342 | 17.2192
15 | 1.4219 | 0.08807 | -0.0338 | 16.1451
15.5 | 1.4293 | 0.09513 | -0.0339 | 15.0247
16 | 1.4278 | 0.10345 | -0.0349 | 13.8018
16.5 | 1.4209 | 0.11262 | -0.0368 | 12.6168
17 | 1.4078 | 0.12285 | -0.0398 | 11.4595
17.5 | 1.3921 | 0.13364 | -0.0439 | 10.4168
18 | 1.3749 | 0.14491 | -0.0491 | 9.488
18.5 | 1.3569 | 0.15666 | -0.0554 | 8.6614
19 | 1.3377 | 0.16886 | -0.0627 | 7.9219
19.5 | 1.3194 | 0.1813 | -0.0708 | 7.2774
20 | 1.3012 | 0.19417 | -0.0796 | 6.7013

## 81. Re 6M Mach 0.00 (1)
BIGFOIL.COM POLAR EXPORT
NACA65-620 a=0.8
NACA65-620 a=0.8 |  |  |  | Cl Max: | 1.853 | at alpha= | 14.5 | deg
JavaFoil+Calcfoil stall+Eppler ext transition |  |  |  | L/D Max: | 174.118 | at alpha= | 5 | deg
Re: | 6000000 |  |  | Cd Min: | 0.00493 | at alpha= | -0.5 | deg
Mach: | 0 |  |  | Cl=0 at alpha= | -4.8016 | deg
|  |  |  | @ Cl=0.1, Cd= | 0.0072132
|  |  |  | @ Cl=0.4, Cd= | 0.0053903
|  |  |  | @ Cl=0.6, Cd= | 0.0054907
alpha (deg) | Cl | Cd | Cm | Cl/Cd
-20 | -0.779 | 0.15155 | -0.043 | -5.137
-19.5 | -0.792 | 0.14057 | -0.045 | -5.636
-19 | -0.803 | 0.13276 | -0.046 | -6.05
-18.5 | -0.813 | 0.12472 | -0.048 | -6.516
-18 | -0.819 | 0.11895 | -0.049 | -6.884
-17.5 | -0.827 | 0.1087 | -0.052 | -7.606
-17 | -0.835 | 0.09651 | -0.055 | -8.652
-16.5 | -0.847 | 0.08055 | -0.06 | -10.515
-16 | -0.885 | 0.0493 | -0.07 | -17.946
-15.5 | -0.891 | 0.03947 | -0.073 | -22.567
-15 | -0.889 | 0.03259 | -0.075 | -27.279
-14.5 | -0.881 | 0.02775 | -0.077 | -31.755
-14 | -0.866 | 0.02479 | -0.079 | -34.928
-13.5 | -0.846 | 0.02211 | -0.081 | -38.271
-13 | -0.822 | 0.0201 | -0.082 | -40.884
-12.5 | -0.793 | 0.01844 | -0.084 | -42.995
-12 | -0.76 | 0.01702 | -0.085 | -44.637
-11.5 | -0.723 | 0.01575 | -0.087 | -45.878
-11 | -0.682 | 0.01472 | -0.088 | -46.351
-10.5 | -0.638 | 0.01381 | -0.09 | -46.221
-10 | -0.59 | 0.01309 | -0.091 | -45.067
-9.5 | -0.545 | 0.01071 | -0.093 | -50.92
-9 | -0.494 | 0.00996 | -0.095 | -49.634
-8.5 | -0.442 | 0.00939 | -0.097 | -47.065
-8 | -0.387 | 0.00898 | -0.099 | -43.064
-7.5 | -0.33 | 0.00842 | -0.101 | -39.166
-7 | -0.271 | 0.00833 | -0.102 | -32.56
-6.5 | -0.21 | 0.00803 | -0.103 | -26.21
-6 | -0.149 | 0.00783 | -0.105 | -19.023
-5.5 | -0.087 | 0.00766 | -0.106 | -11.359
-5 | -0.025 | 0.00751 | -0.107 | -3.293
-4.5 | 0.038 | 0.00741 | -0.108 | 5.105
-4 | 0.101 | 0.00721 | -0.109 | 13.964
-3.5 | 0.164 | 0.00564 | -0.11 | 29.007
-3 | 0.227 | 0.00528 | -0.112 | 43.037
-2.5 | 0.291 | 0.00529 | -0.113 | 54.898
-2 | 0.354 | 0.00531 | -0.114 | 66.535
-1.5 | 0.417 | 0.00542 | -0.115 | 76.792
-1 | 0.48 | 0.00548 | -0.116 | 87.569
-0.5 | 0.542 | 0.00493 | -0.117 | 110.042
0 | 0.602 | 0.00551 | -0.118 | 109.217
0.5 | 0.664 | 0.00558 | -0.119 | 119.02
1 | 0.726 | 0.00565 | -0.12 | 128.479
1.5 | 0.788 | 0.00575 | -0.121 | 137.066
2 | 0.849 | 0.0059 | -0.122 | 143.91
2.5 | 0.91 | 0.00604 | -0.123 | 150.855
3 | 0.972 | 0.00619 | -0.124 | 157.064
3.5 | 1.033 | 0.00633 | -0.125 | 163.064
4 | 1.094 | 0.00654 | -0.126 | 167.111
4.5 | 1.154 | 0.00677 | -0.127 | 170.337
5 | 1.214 | 0.00698 | -0.127 | 174.118
5.5 | 1.26 | 0.00731 | -0.128 | 172.36
6 | 1.312 | 0.009 | -0.129 | 145.805
6.5 | 1.365 | 0.01008 | -0.13 | 135.439
7 | 1.416 | 0.01125 | -0.13 | 125.942
7.5 | 1.466 | 0.01254 | -0.131 | 116.933
8 | 1.512 | 0.01603 | -0.132 | 94.273
8.5 | 1.557 | 0.01667 | -0.132 | 93.412
9 | 1.601 | 0.01743 | -0.133 | 91.864
9.5 | 1.642 | 0.01817 | -0.134 | 90.389
10 | 1.681 | 0.01889 | -0.135 | 88.969
10.5 | 1.716 | 0.01973 | -0.136 | 86.982
11 | 1.748 | 0.02059 | -0.136 | 84.905
11.5 | 1.777 | 0.02145 | -0.137 | 82.827
12 | 1.802 | 0.02241 | -0.138 | 80.399
12.5 | 1.823 | 0.02342 | -0.138 | 77.85
13 | 1.838 | 0.02452 | -0.139 | 74.977
13.5 | 1.848 | 0.0258 | -0.14 | 71.617
14 | 1.852 | 0.02708 | -0.14 | 68.406
14.5 | 1.853 | 0.02833 | -0.141 | 65.399
15 | 1.849 | 0.0297 | -0.142 | 62.253
15.5 | 1.84 | 0.03127 | -0.142 | 58.841
16 | 1.827 | 0.03289 | -0.143 | 55.538
16.5 | 1.809 | 0.03458 | -0.143 | 52.325
17 | 1.786 | 0.03651 | -0.143 | 48.923
17.5 | 1.757 | 0.03867 | -0.144 | 45.447
18 | 1.726 | 0.04055 | -0.144 | 42.564
18.5 | 1.691 | 0.04275 | -0.144 | 39.546
19 | 1.653 | 0.04505 | -0.145 | 36.698
19.5 | 1.614 | 0.04758 | -0.145 | 33.916

## 82. Re 6M Mach 0.00 (2)
BIGFOIL.COM POLAR EXPORT
NACA65-620 a=0.8
NACA65-620 a=0.8 |  |  |  | Cl Max: | 1.6665 | at alpha= | 20 | deg
XFOIL ncrit=9 |  |  |  | L/D Max: | 201.252 | at alpha= | 4.5 | deg
Re: | 6000000 |  |  | Cd Min: | 0.0774 | at alpha= | 20 | deg
Mach: | 0 |  |  | Cl=0 at alpha= | -4.8416 | deg
|  |  |  | @ Cl=0.1, Cd= | 0.0066031
|  |  |  | @ Cl=0.4, Cd= | 0.0045137
|  |  |  | @ Cl=0.6, Cd= | 0.0045464
alpha (deg) | Cl | Cd | Cm | Cl/Cd
-20 | -1.0926 | 0.04295 | -0.1291 | -25.4389
-19.5 | -1.0914 | 0.03847 | -0.1299 | -28.3702
-19 | -1.0718 | 0.03566 | -0.1305 | -30.0561
-18.5 | -1.0602 | 0.03244 | -0.1305 | -32.6819
-18 | -1.0513 | 0.02928 | -0.1299 | -35.9051
-17.5 | -1.0335 | 0.02683 | -0.1294 | -38.5203
-17 | -1.0139 | 0.02474 | -0.1285 | -40.9822
-16.5 | -0.994 | 0.02277 | -0.1273 | -43.6539
-16 | -0.9733 | 0.02094 | -0.1258 | -46.4804
-15.5 | -0.9554 | 0.01906 | -0.1238 | -50.1259
-15 | -0.9546 | 0.0165 | -0.12 | -57.8545
-14.5 | -0.9317 | 0.01508 | -0.1178 | -61.7838
-14 | -0.9014 | 0.01403 | -0.1161 | -64.248
-13.5 | -0.8701 | 0.01308 | -0.1143 | -66.5214
-13 | -0.8499 | 0.012 | -0.1107 | -70.825
-12.5 | -0.8228 | 0.01143 | -0.107 | -71.986
-12 | -0.7794 | 0.01095 | -0.106 | -71.1781
-11.5 | -0.7322 | 0.01056 | -0.1055 | -69.3371
-11 | -0.6826 | 0.01017 | -0.1053 | -67.119
-10.5 | -0.6323 | 0.00979 | -0.1053 | -64.5863
-10 | -0.5805 | 0.00939 | -0.1054 | -61.8211
-9.5 | -0.5273 | 0.00907 | -0.1058 | -58.1367
-9 | -0.4728 | 0.00878 | -0.1063 | -53.8497
-8.5 | -0.4174 | 0.00852 | -0.1069 | -48.9906
-8 | -0.3619 | 0.00826 | -0.1076 | -43.8136
-7.5 | -0.3058 | 0.00797 | -0.1083 | -38.3689
-7 | -0.2491 | 0.00777 | -0.1092 | -32.0592
-6.5 | -0.1916 | 0.00758 | -0.1101 | -25.277
-6 | -0.1344 | 0.00735 | -0.111 | -18.2857
-5 | -0.0184 | 0.007 | -0.1131 | -2.6286
-4.5 | 0.0397 | 0.00682 | -0.1141 | 5.8211
-4 | 0.0973 | 0.00662 | -0.1151 | 14.6979
-3.5 | 0.1547 | 0.00626 | -0.1161 | 24.7125
-3 | 0.212 | 0.00586 | -0.1172 | 36.1775
-2.5 | 0.2686 | 0.00539 | -0.1183 | 49.833
-2 | 0.3253 | 0.0049 | -0.1193 | 66.3878
-1.5 | 0.3838 | 0.00453 | -0.1206 | 84.7241
-1 | 0.4435 | 0.00447 | -0.1219 | 99.217
-0.5 | 0.5028 | 0.00448 | -0.1231 | 112.2321
0 | 0.5617 | 0.00454 | -0.1242 | 123.7225
0.5 | 0.6215 | 0.00455 | -0.1255 | 136.5934
1 | 0.6812 | 0.0046 | -0.1267 | 148.087
1.5 | 0.7398 | 0.00466 | -0.1278 | 158.7554
2 | 0.7973 | 0.00475 | -0.1287 | 167.8526
2.5 | 0.8558 | 0.0048 | -0.1298 | 178.2917
3 | 0.9118 | 0.00495 | -0.1303 | 184.202
3.5 | 0.9694 | 0.00502 | -0.1312 | 193.1076
4 | 1.0237 | 0.00517 | -0.1315 | 198.0077
4.5 | 1.0767 | 0.00535 | -0.1316 | 201.2523
5 | 1.1155 | 0.00589 | -0.1289 | 189.3888
5.5 | 1.1325 | 0.00658 | -0.1217 | 172.1125
6 | 1.1339 | 0.00779 | -0.1121 | 145.5584
7 | 1.1469 | 0.01066 | -0.0964 | 107.5891
7.5 | 1.1622 | 0.01207 | -0.0907 | 96.2883
8 | 1.178 | 0.01358 | -0.0854 | 86.7452
8.5 | 1.1909 | 0.01537 | -0.08 | 77.4821
9 | 1.2057 | 0.01725 | -0.0753 | 69.8957
9.5 | 1.2188 | 0.01941 | -0.0707 | 62.7924
10 | 1.2366 | 0.02153 | -0.067 | 57.4361
10.5 | 1.2553 | 0.0237 | -0.0638 | 52.9662
11 | 1.281 | 0.0256 | -0.0615 | 50.0391
11.5 | 1.3064 | 0.02758 | -0.0594 | 47.3677
12 | 1.3338 | 0.02948 | -0.0576 | 45.2442
12.5 | 1.3595 | 0.03158 | -0.0559 | 43.0494
13 | 1.3855 | 0.03374 | -0.0543 | 41.064
13.5 | 1.4097 | 0.03608 | -0.0528 | 39.0715
14 | 1.4346 | 0.03842 | -0.0514 | 37.3399
14.5 | 1.459 | 0.04088 | -0.0502 | 35.6898
15 | 1.4822 | 0.04348 | -0.0491 | 34.0892
15.5 | 1.5057 | 0.0461 | -0.0481 | 32.6616
16 | 1.5246 | 0.04923 | -0.047 | 30.9689
16.5 | 1.5449 | 0.05229 | -0.0462 | 29.5448
17 | 1.5679 | 0.05511 | -0.0456 | 28.4504
17.5 | 1.5863 | 0.05849 | -0.045 | 27.1209
18 | 1.6053 | 0.06173 | -0.0447 | 26.0052
18.5 | 1.6228 | 0.06527 | -0.0444 | 24.8629
19 | 1.6345 | 0.0696 | -0.0441 | 23.4842
19.5 | 1.6503 | 0.07353 | -0.0442 | 22.4439
20 | 1.6665 | 0.0774 | -0.0443 | 21.531

## 83. Re 6M Mach 0.10 (1)
BIGFOIL.COM POLAR EXPORT
NACA65-620 a=0.8
NACA65-620 a=0.8 |  |  |  | Cl Max: | 1.843 | at alpha= | 14 | deg
JavaFoil+Calcfoil stall+Eppler ext transition |  |  |  | L/D Max: | 173.507 | at alpha= | 5 | deg
Re: | 6000000 |  |  | Cd Min: | 0.00488 | at alpha= | -1 | deg
Mach: | 0.1 |  |  | Cl=0 at alpha= | -4.8016 | deg
|  |  |  | @ Cl=0.1, Cd= | 0.0072717
|  |  |  | @ Cl=0.4, Cd= | 0.0053722
|  |  |  | @ Cl=0.6, Cd= | 0.0054717
alpha (deg) | Cl | Cd | Cm | Cl/Cd
-20 | -0.737 | 0.15473 | -0.042 | -4.766
-19.5 | -0.754 | 0.14427 | -0.044 | -5.226
-19 | -0.768 | 0.13677 | -0.045 | -5.614
-18.5 | -0.78 | 0.12914 | -0.047 | -6.043
-18 | -0.789 | 0.12374 | -0.047 | -6.377
-17.5 | -0.8 | 0.11342 | -0.05 | -7.051
-17 | -0.808 | 0.10416 | -0.053 | -7.753
-16.5 | -0.815 | 0.09325 | -0.056 | -8.741
-16 | -0.828 | 0.07652 | -0.062 | -10.824
-15.5 | -0.861 | 0.04873 | -0.071 | -17.668
-15 | -0.873 | 0.0358 | -0.075 | -24.374
-14.5 | -0.869 | 0.02987 | -0.077 | -29.08
-14 | -0.858 | 0.02565 | -0.079 | -33.448
-13.5 | -0.841 | 0.02282 | -0.081 | -36.832
-13 | -0.818 | 0.02065 | -0.083 | -39.609
-12.5 | -0.791 | 0.01881 | -0.084 | -42.032
-12 | -0.759 | 0.01737 | -0.086 | -43.673
-11.5 | -0.723 | 0.01599 | -0.087 | -45.188
-11 | -0.683 | 0.01494 | -0.089 | -45.709
-10.5 | -0.639 | 0.01393 | -0.09 | -45.904
-10 | -0.592 | 0.01325 | -0.091 | -44.639
-9.5 | -0.541 | 0.0124 | -0.093 | -43.626
-9 | -0.495 | 0.01015 | -0.096 | -48.829
-8.5 | -0.443 | 0.00954 | -0.097 | -46.404
-8 | -0.388 | 0.00903 | -0.099 | -42.943
-7.5 | -0.331 | 0.00826 | -0.101 | -40.011
-7 | -0.273 | 0.00836 | -0.103 | -32.62
-6.5 | -0.211 | 0.00815 | -0.104 | -25.942
-6 | -0.15 | 0.0079 | -0.105 | -18.941
-5.5 | -0.087 | 0.00768 | -0.106 | -11.392
-5 | -0.025 | 0.00753 | -0.107 | -3.304
-4.5 | 0.038 | 0.00738 | -0.109 | 5.147
-4 | 0.101 | 0.00727 | -0.11 | 13.909
-3.5 | 0.164 | 0.00562 | -0.111 | 29.273
-3 | 0.229 | 0.00533 | -0.112 | 42.879
-2.5 | 0.292 | 0.00536 | -0.113 | 54.512
-2 | 0.355 | 0.00533 | -0.114 | 66.694
-1.5 | 0.419 | 0.00539 | -0.116 | 77.69
-1 | 0.482 | 0.00488 | -0.116 | 98.715
-0.5 | 0.545 | 0.00494 | -0.117 | 110.458
0 | 0.605 | 0.00552 | -0.118 | 109.617
0.5 | 0.667 | 0.00558 | -0.119 | 119.494
1 | 0.729 | 0.00569 | -0.12 | 128.235
1.5 | 0.791 | 0.00578 | -0.121 | 137.015
2 | 0.853 | 0.00593 | -0.122 | 143.988
2.5 | 0.915 | 0.00605 | -0.123 | 151.167
3 | 0.976 | 0.00621 | -0.124 | 157.316
3.5 | 1.038 | 0.00637 | -0.125 | 163.014
4 | 1.099 | 0.00658 | -0.126 | 167.015
4.5 | 1.16 | 0.00681 | -0.127 | 170.36
5 | 1.22 | 0.00703 | -0.128 | 173.507
5.5 | 1.266 | 0.00739 | -0.129 | 171.44
6 | 1.318 | 0.00908 | -0.129 | 145.161
6.5 | 1.371 | 0.01018 | -0.13 | 134.733
7 | 1.423 | 0.01138 | -0.131 | 125.015
7.5 | 1.472 | 0.01272 | -0.132 | 115.778
8 | 1.518 | 0.01621 | -0.132 | 93.61
8.5 | 1.563 | 0.01687 | -0.133 | 92.693
9 | 1.607 | 0.01759 | -0.134 | 91.351
9.5 | 1.648 | 0.01837 | -0.135 | 89.685
10 | 1.685 | 0.01916 | -0.135 | 87.933
10.5 | 1.72 | 0.01998 | -0.136 | 86.089
11 | 1.751 | 0.02088 | -0.137 | 83.855
11.5 | 1.778 | 0.02175 | -0.138 | 81.747
12 | 1.802 | 0.02277 | -0.138 | 79.161
12.5 | 1.822 | 0.02388 | -0.139 | 76.301
13 | 1.835 | 0.025 | -0.14 | 73.381
13.5 | 1.842 | 0.02624 | -0.14 | 70.179
14 | 1.843 | 0.02757 | -0.141 | 66.861
14.5 | 1.841 | 0.02887 | -0.142 | 63.753
15 | 1.833 | 0.03033 | -0.142 | 60.441
15.5 | 1.82 | 0.03197 | -0.143 | 56.917
16 | 1.803 | 0.0337 | -0.143 | 53.486
16.5 | 1.781 | 0.0354 | -0.144 | 50.317
17 | 1.753 | 0.03765 | -0.144 | 46.549
17.5 | 1.719 | 0.03971 | -0.144 | 43.288
18 | 1.682 | 0.04196 | -0.145 | 40.081
18.5 | 1.641 | 0.04432 | -0.145 | 37.03
19 | 1.599 | 0.04659 | -0.145 | 34.313

## 84. Re 6M Mach 0.10 (2)
BIGFOIL.COM POLAR EXPORT
NACA65-620 a=0.8
NACA65-620 a=0.8 |  |  |  | Cl Max: | 1.6612 | at alpha= | 20 | deg
XFOIL ncrit=9 |  |  |  | L/D Max: | 201.978 | at alpha= | 4.5 | deg
Re: | 6000000 |  |  | Cd Min: | 0.08024 | at alpha= | 20 | deg
Mach: | 0.1 |  |  | Cl=0 at alpha= | -4.8416 | deg
|  |  |  | @ Cl=0.1, Cd= | 0.0065542
|  |  |  | @ Cl=0.4, Cd= | 0.004526
|  |  |  | @ Cl=0.6, Cd= | 0.00456
alpha (deg) | Cl | Cd | Cm | Cl/Cd
-20 | -1.0727 | 0.04621 | -0.1309 | -23.2136
-19.5 | -1.0754 | 0.04113 | -0.1321 | -26.1464
-19 | -1.0572 | 0.038 | -0.1329 | -27.8211
-18.5 | -1.048 | 0.0344 | -0.1331 | -30.4651
-18 | -1.041 | 0.03093 | -0.1326 | -33.6566
-17.5 | -1.0249 | 0.02823 | -0.1322 | -36.3053
-17 | -1.0065 | 0.0259 | -0.1313 | -38.861
-16.5 | -0.9887 | 0.02372 | -0.13 | -41.6821
-16 | -0.9671 | 0.02186 | -0.1287 | -44.2406
-15.5 | -0.9477 | 0.01998 | -0.1269 | -47.4324
-15 | -0.9278 | 0.01824 | -0.1247 | -50.8662
-14.5 | -0.9262 | 0.01574 | -0.1207 | -58.8437
-14 | -0.8999 | 0.01447 | -0.1186 | -62.1907
-13.5 | -0.8681 | 0.01347 | -0.1168 | -64.4469
-13 | -0.8413 | 0.0124 | -0.1143 | -67.8468
-12.5 | -0.8231 | 0.01162 | -0.1094 | -70.8348
-12 | -0.7819 | 0.0111 | -0.1079 | -70.4414
-11.5 | -0.7355 | 0.01068 | -0.1071 | -68.867
-11 | -0.6861 | 0.01027 | -0.1068 | -66.8062
-10.5 | -0.6353 | 0.00991 | -0.1066 | -64.107
-10 | -0.5838 | 0.00948 | -0.1066 | -61.5823
-9.5 | -0.5305 | 0.00914 | -0.1068 | -58.0416
-9 | -0.4757 | 0.00884 | -0.1073 | -53.8122
-8.5 | -0.4201 | 0.00858 | -0.1078 | -48.9627
-8 | -0.364 | 0.00832 | -0.1085 | -43.75
-7.5 | -0.3078 | 0.00802 | -0.1092 | -38.3791
-7 | -0.2508 | 0.00781 | -0.1099 | -32.1127
-6.5 | -0.1928 | 0.00761 | -0.1109 | -25.3351
-6 | -0.1353 | 0.00738 | -0.1117 | -18.3333
-5.5 | -0.0772 | 0.00722 | -0.1127 | -10.6925
-5 | -0.0185 | 0.00702 | -0.1138 | -2.6353
-4.5 | 0.0399 | 0.00685 | -0.1148 | 5.8248
-3.5 | 0.1557 | 0.00628 | -0.1168 | 24.793
-3 | 0.2132 | 0.00588 | -0.1179 | 36.2585
-2.5 | 0.2701 | 0.00541 | -0.1189 | 49.9261
-2 | 0.3272 | 0.00491 | -0.12 | 66.6395
-1.5 | 0.386 | 0.00454 | -0.1213 | 85.022
-1 | 0.446 | 0.00448 | -0.1225 | 99.5536
-0.5 | 0.5055 | 0.0045 | -0.1237 | 112.3333
0 | 0.5648 | 0.00456 | -0.1248 | 123.8596
0.5 | 0.6252 | 0.00456 | -0.1261 | 137.1053
1 | 0.6851 | 0.00461 | -0.1274 | 148.6117
1.5 | 0.7439 | 0.00468 | -0.1284 | 158.953
2 | 0.8018 | 0.00477 | -0.1293 | 168.0922
2.5 | 0.8607 | 0.00482 | -0.1304 | 178.5685
3 | 0.9169 | 0.00497 | -0.1309 | 184.4869
3.5 | 0.9748 | 0.00504 | -0.1318 | 193.4127
4 | 1.0293 | 0.00519 | -0.132 | 198.3237
4.5 | 1.0826 | 0.00536 | -0.132 | 201.9776
5 | 1.1215 | 0.00589 | -0.1292 | 190.4075
5.5 | 1.1375 | 0.00657 | -0.1218 | 173.1355
6 | 1.1384 | 0.00782 | -0.1121 | 145.5754
6.5 | 1.137 | 0.00941 | -0.1026 | 120.8289
7.5 | 1.1638 | 0.01227 | -0.0901 | 94.8492
8 | 1.1787 | 0.01385 | -0.0847 | 85.1047
8.5 | 1.1899 | 0.01575 | -0.079 | 75.5492
9 | 1.2056 | 0.01767 | -0.0744 | 68.2286
9.5 | 1.2186 | 0.0199 | -0.0699 | 61.2362
10.5 | 1.2538 | 0.0244 | -0.0628 | 51.3852
11 | 1.2806 | 0.02628 | -0.0607 | 48.7291
11.5 | 1.3057 | 0.02834 | -0.0585 | 46.0727
12 | 1.3321 | 0.0304 | -0.0567 | 43.8191
12.5 | 1.3576 | 0.03259 | -0.0549 | 41.6569
13 | 1.3855 | 0.03463 | -0.0535 | 40.0087
13.5 | 1.409 | 0.03711 | -0.0519 | 37.9682
14 | 1.4323 | 0.03968 | -0.0504 | 36.0963
14.5 | 1.4588 | 0.04201 | -0.0493 | 34.7251
15 | 1.482 | 0.04471 | -0.0482 | 33.1469
15.5 | 1.5027 | 0.0477 | -0.047 | 31.5031
16 | 1.5231 | 0.05074 | -0.046 | 30.0177
16.5 | 1.5451 | 0.05373 | -0.0453 | 28.7567
17 | 1.565 | 0.05701 | -0.0446 | 27.4513
17.5 | 1.5862 | 0.06016 | -0.0441 | 26.3664
18 | 1.6038 | 0.0636 | -0.0437 | 25.217
18.5 | 1.6177 | 0.0677 | -0.0434 | 23.8951
19 | 1.6334 | 0.07167 | -0.0432 | 22.7906
19.5 | 1.6493 | 0.07568 | -0.0433 | 21.7931
20 | 1.6612 | 0.08024 | -0.0435 | 20.7029

## 85. Re 6M Mach 0.25 (1)
BIGFOIL.COM POLAR EXPORT
NACA65-620 a=0.8
NACA65-620 a=0.8 |  |  |  | Cl Max: | 1.798 | at alpha= | 12.5 | deg
JavaFoil+Calcfoil stall+Eppler ext transition |  |  |  | L/D Max: | 172.243 | at alpha= | 5 | deg
Re: | 6000000 |  |  | Cd Min: | 0.00489 | at alpha= | -1.5 | deg
Mach: | 0.25 |  |  | Cl=0 at alpha= | -4.8 | deg
|  |  |  | @ Cl=0.1, Cd= | 0.0074474
|  |  |  | @ Cl=0.4, Cd= | 0.0051577
|  |  |  | @ Cl=0.6, Cd= | 0.0055856
alpha (deg) | Cl | Cd | Cm | Cl/Cd
-18.5 | -0.507 | 0.14958 | -0.042 | -3.39
-18 | -0.549 | 0.14142 | -0.043 | -3.879
-17.5 | -0.586 | 0.13379 | -0.044 | -4.378
-17 | -0.619 | 0.1264 | -0.045 | -4.896
-16.5 | -0.647 | 0.1184 | -0.047 | -5.468
-16 | -0.672 | 0.10994 | -0.049 | -6.108
-15.5 | -0.69 | 0.10296 | -0.051 | -6.701
-15 | -0.702 | 0.09638 | -0.052 | -7.287
-14.5 | -0.713 | 0.08688 | -0.056 | -8.202
-14 | -0.726 | 0.07159 | -0.064 | -10.136
-13.5 | -0.78 | 0.0332 | -0.08 | -23.5
-13 | -0.78 | 0.02619 | -0.083 | -29.763
-12.5 | -0.767 | 0.02233 | -0.085 | -34.335
-12 | -0.746 | 0.01977 | -0.087 | -37.723
-11.5 | -0.718 | 0.01774 | -0.089 | -40.452
-11 | -0.683 | 0.01629 | -0.09 | -41.946
-10.5 | -0.643 | 0.0152 | -0.092 | -42.342
-10 | -0.598 | 0.01404 | -0.093 | -42.617
-9.5 | -0.549 | 0.01316 | -0.095 | -41.682
-9 | -0.497 | 0.01242 | -0.096 | -39.981
-8.5 | -0.447 | 0.01039 | -0.099 | -43.065
-8 | -0.393 | 0.00962 | -0.101 | -40.835
-7.5 | -0.336 | 0.00911 | -0.103 | -36.891
-7 | -0.277 | 0.00872 | -0.105 | -31.735
-6.5 | -0.217 | 0.00835 | -0.107 | -25.945
-6 | -0.153 | 0.00808 | -0.108 | -18.985
-5.5 | -0.09 | 0.00794 | -0.109 | -11.299
-5 | -0.026 | 0.0077 | -0.11 | -3.316
-4.5 | 0.039 | 0.00756 | -0.112 | 5.165
-4 | 0.104 | 0.00744 | -0.113 | 13.966
-3.5 | 0.169 | 0.00578 | -0.114 | 29.208
-3 | 0.235 | 0.0054 | -0.115 | 43.492
-2.5 | 0.3 | 0.00541 | -0.116 | 55.444
-2 | 0.365 | 0.00547 | -0.118 | 66.718
-1.5 | 0.43 | 0.00489 | -0.118 | 87.973
-1 | 0.495 | 0.00547 | -0.119 | 90.546
-0.5 | 0.56 | 0.00552 | -0.12 | 101.476
0 | 0.621 | 0.00562 | -0.121 | 110.407
0.5 | 0.685 | 0.00572 | -0.122 | 119.72
1 | 0.749 | 0.00579 | -0.123 | 129.21
1.5 | 0.812 | 0.00592 | -0.124 | 137.288
2 | 0.875 | 0.00609 | -0.125 | 143.749
2.5 | 0.939 | 0.00623 | -0.126 | 150.649
3 | 1.002 | 0.0064 | -0.127 | 156.592
3.5 | 1.065 | 0.00657 | -0.128 | 162.087
4 | 1.127 | 0.00679 | -0.129 | 165.971
4.5 | 1.19 | 0.00705 | -0.13 | 168.79
5 | 1.252 | 0.00727 | -0.131 | 172.243
5.5 | 1.295 | 0.00865 | -0.132 | 149.781
6 | 1.35 | 0.00957 | -0.133 | 141.158
6.5 | 1.404 | 0.01083 | -0.134 | 129.567
7 | 1.455 | 0.01215 | -0.134 | 119.784
7.5 | 1.505 | 0.01368 | -0.135 | 110.089
8 | 1.55 | 0.01717 | -0.136 | 90.237
8.5 | 1.594 | 0.01796 | -0.136 | 88.798
9 | 1.635 | 0.01876 | -0.137 | 87.176
9.5 | 1.673 | 0.02012 | -0.138 | 83.146
10 | 1.706 | 0.0206 | -0.139 | 82.845
10.5 | 1.735 | 0.02153 | -0.14 | 80.592
11 | 1.759 | 0.02252 | -0.14 | 78.129
11.5 | 1.778 | 0.02368 | -0.141 | 75.109
12 | 1.791 | 0.02481 | -0.142 | 72.207
12.5 | 1.798 | 0.02622 | -0.143 | 68.589
13 | 1.795 | 0.02771 | -0.143 | 64.754
13.5 | 1.782 | 0.02922 | -0.144 | 60.986
14 | 1.761 | 0.03096 | -0.144 | 56.876
14.5 | 1.731 | 0.03271 | -0.145 | 52.938
15 | 1.694 | 0.03479 | -0.145 | 48.691
15.5 | 1.649 | 0.03681 | -0.146 | 44.81
16 | 1.597 | 0.03896 | -0.146 | 40.987
16.5 | 1.537 | 0.0418 | -0.146 | 36.759
17 | 1.466 | 0.04489 | -0.147 | 32.665
17.5 | 1.386 | 0.04797 | -0.147 | 28.89

## 86. Re 6M Mach 0.25 (2)
BIGFOIL.COM POLAR EXPORT
NACA65-620 a=0.8
NACA65-620 a=0.8 |  |  |  | Cl Max: | 1.6391 | at alpha= | 20 | deg
XFOIL ncrit=9 |  |  |  | L/D Max: | 203.047 | at alpha= | 4.5 | deg
Re: | 6000000 |  |  | Cd Min: | 0.09512 | at alpha= | 20 | deg
Mach: | 0.25 |  |  | Cl=0 at alpha= | -4.8392 | deg
|  |  |  | @ Cl=0.1, Cd= | 0.0067847
|  |  |  | @ Cl=0.4, Cd= | 0.0045989
|  |  |  | @ Cl=0.6, Cd= | 0.0046256
alpha (deg) | Cl | Cd | Cm | Cl/Cd
-20 | -0.9139 | 0.07222 | -0.1308 | -12.6544
-19.5 | -0.9524 | 0.06098 | -0.1375 | -15.6182
-19 | -0.9529 | 0.05461 | -0.1407 | -17.4492
-18.5 | -0.9629 | 0.04789 | -0.1434 | -20.1065
-18 | -0.9742 | 0.04173 | -0.1448 | -23.3453
-17.5 | -0.9697 | 0.03723 | -0.1453 | -26.0462
-17 | -0.9615 | 0.03334 | -0.1452 | -28.8392
-16.5 | -0.9528 | 0.02983 | -0.1443 | -31.941
-16 | -0.9369 | 0.02702 | -0.1431 | -34.6743
-15.5 | -0.9208 | 0.02451 | -0.1413 | -37.5683
-15 | -0.9009 | 0.02238 | -0.1393 | -40.2547
-14.5 | -0.8771 | 0.02054 | -0.1373 | -42.702
-14 | -0.8587 | 0.01853 | -0.1345 | -46.3411
-13.5 | -0.8547 | 0.01601 | -0.1304 | -53.3854
-13 | -0.827 | 0.01462 | -0.1277 | -56.5663
-12.5 | -0.7931 | 0.01355 | -0.1255 | -58.5314
-12 | -0.7631 | 0.01238 | -0.1228 | -61.6397
-11.5 | -0.7433 | 0.01148 | -0.1177 | -64.7474
-11 | -0.7005 | 0.01094 | -0.1156 | -64.0311
-10.5 | -0.6513 | 0.01048 | -0.1144 | -62.1469
-10 | -0.5986 | 0.01007 | -0.1138 | -59.4439
-9.5 | -0.5466 | 0.00959 | -0.1131 | -56.9969
-9 | -0.491 | 0.0092 | -0.113 | -53.3696
-8.5 | -0.4345 | 0.00889 | -0.113 | -48.8751
-8 | -0.3762 | 0.00859 | -0.1134 | -43.7951
-7.5 | -0.3183 | 0.00829 | -0.1137 | -38.3957
-7 | -0.2595 | 0.00801 | -0.1143 | -32.397
-6.5 | -0.1997 | 0.00778 | -0.115 | -25.6684
-6 | -0.1402 | 0.00758 | -0.1157 | -18.496
-5.5 | -0.08 | 0.00734 | -0.1165 | -10.8992
-5 | -0.0193 | 0.00717 | -0.1175 | -2.6918
-4.5 | 0.0407 | 0.007 | -0.1184 | 5.8143
-4 | 0.1013 | 0.00678 | -0.1194 | 14.941
-3.5 | 0.1609 | 0.00643 | -0.1204 | 25.0233
-2.5 | 0.2782 | 0.00557 | -0.1223 | 49.9461
-2 | 0.3376 | 0.00499 | -0.1235 | 67.6553
-1.5 | 0.3978 | 0.0046 | -0.1247 | 86.4783
-1 | 0.4592 | 0.00457 | -0.1259 | 100.4814
-0.5 | 0.5202 | 0.00461 | -0.127 | 112.8416
0 | 0.5827 | 0.00462 | -0.1283 | 126.1255
0.5 | 0.6446 | 0.00464 | -0.1296 | 138.9224
1 | 0.7058 | 0.00471 | -0.1307 | 149.8514
1.5 | 0.7658 | 0.00481 | -0.1315 | 159.21
2 | 0.8266 | 0.00486 | -0.1326 | 170.0823
2.5 | 0.8866 | 0.00493 | -0.1334 | 179.8377
3 | 0.9442 | 0.00507 | -0.1338 | 186.2327
3.5 | 1.0033 | 0.00516 | -0.1344 | 194.438
4 | 1.0585 | 0.00533 | -0.1343 | 198.5929
4.5 | 1.1127 | 0.00548 | -0.1339 | 203.0474
5 | 1.1448 | 0.00589 | -0.1291 | 194.3633
5.5 | 1.1616 | 0.00669 | -0.1216 | 173.6323
6 | 1.1613 | 0.0081 | -0.1116 | 143.3704
6.5 | 1.1572 | 0.00989 | -0.1016 | 117.0071
7 | 1.1606 | 0.01171 | -0.0934 | 99.1119
7.5 | 1.1723 | 0.01346 | -0.0871 | 87.0951
8 | 1.1817 | 0.0155 | -0.0808 | 76.2387
8.5 | 1.1904 | 0.01785 | -0.075 | 66.6891
9 | 1.2031 | 0.02025 | -0.0701 | 59.4123
9.5 | 1.2136 | 0.02298 | -0.0654 | 52.8111
10 | 1.2268 | 0.02578 | -0.0615 | 47.5873
10.5 | 1.2466 | 0.02833 | -0.0584 | 44.0028
11 | 1.2739 | 0.03049 | -0.0563 | 41.7809
12 | 1.325 | 0.03534 | -0.0522 | 37.4929
12.5 | 1.352 | 0.0378 | -0.0505 | 35.7672
13 | 1.379 | 0.0403 | -0.0489 | 34.2184
13.5 | 1.403 | 0.04313 | -0.0473 | 32.5296
14 | 1.428 | 0.04597 | -0.046 | 31.0637
15 | 1.4757 | 0.05203 | -0.0435 | 28.3625
15.5 | 1.4952 | 0.05562 | -0.0424 | 26.8824
16.5 | 1.5398 | 0.06248 | -0.0408 | 24.6447
17 | 1.5579 | 0.06649 | -0.0402 | 23.4306
17.5 | 1.573 | 0.07091 | -0.0397 | 22.183
18 | 1.5894 | 0.07522 | -0.0394 | 21.13
18.5 | 1.605 | 0.0794 | -0.0391 | 20.2141
19 | 1.6181 | 0.08437 | -0.0393 | 19.1786
19.5 | 1.6298 | 0.08957 | -0.0397 | 18.1958
20 | 1.6391 | 0.09512 | -0.0404 | 17.2319

## 87. Re 6M Mach 0.50 (1)
BIGFOIL.COM POLAR EXPORT
NACA65-620 a=0.8
NACA65-620 a=0.8 |  |  |  | Cl Max: | 1.676 | at alpha= | 8.5 | deg
JavaFoil+Calcfoil stall+Eppler ext transition |  |  |  | L/D Max: | 161.594 | at alpha= | 5 | deg
Re: | 6000000 |  |  | Cd Min: | 0.00568 | at alpha= | -3 | deg
Mach: | 0.5 |  |  | Cl=0 at alpha= | -4.8028 | deg
|  |  |  | @ Cl=0.1, Cd= | 0.0082267
|  |  |  | @ Cl=0.4, Cd= | 0.0056889
|  |  |  | @ Cl=0.6, Cd= | 0.0059711
alpha (deg) | Cl | Cd | Cm | Cl/Cd
-20 | -0.878 | 0.15492 | -0.05 | -5.664
-19.5 | -0.847 | 0.15036 | -0.049 | -5.631
-19 | -0.818 | 0.14572 | -0.049 | -5.614
-18.5 | -0.792 | 0.14771 | -0.052 | -5.362
-18 | -0.762 | 0.14107 | -0.051 | -5.404
-17.5 | -0.732 | 0.13611 | -0.05 | -5.376
-17 | -0.702 | 0.13022 | -0.049 | -5.394
-16.5 | -0.674 | 0.12476 | -0.05 | -5.403
-16 | -0.647 | 0.12175 | -0.053 | -5.316
-15.5 | -0.617 | 0.11799 | -0.051 | -5.23
-15 | -0.587 | 0.11111 | -0.049 | -5.284
-14.5 | -0.559 | 0.10107 | -0.05 | -5.529
-14 | -0.53 | 0.10364 | -0.051 | -5.114
-13.5 | -0.502 | 0.08839 | -0.054 | -5.685
-13 | -0.472 | 0.09605 | -0.051 | -4.919
-12.5 | -0.444 | 0.08705 | -0.052 | -5.098
-12 | -0.415 | 0.08041 | -0.053 | -5.164
-11.5 | -0.388 | 0.07221 | -0.058 | -5.372
-11 | -0.358 | 0.07598 | -0.054 | -4.71
-10.5 | -0.328 | 0.08493 | -0.05 | -3.861
-10 | -0.436 | 0.06789 | -0.055 | -6.425
-9.5 | -0.453 | 0.05788 | -0.065 | -7.829
-9 | -0.498 | 0.01727 | -0.105 | -28.86
-8.5 | -0.46 | 0.01523 | -0.107 | -30.188
-8 | -0.41 | 0.01395 | -0.109 | -29.411
-7.5 | -0.355 | 0.01216 | -0.111 | -29.153
-7 | -0.293 | 0.01151 | -0.113 | -25.476
-6.5 | -0.229 | 0.01097 | -0.114 | -20.882
-6 | -0.164 | 0.01015 | -0.116 | -16.161
-5.5 | -0.097 | 0.00906 | -0.118 | -10.71
-5 | -0.028 | 0.00824 | -0.121 | -3.386
-4.5 | 0.043 | 0.0085 | -0.123 | 5.059
-4 | 0.116 | 0.00815 | -0.125 | 14.209
-3.5 | 0.188 | 0.00786 | -0.126 | 23.976
-3 | 0.263 | 0.00568 | -0.128 | 46.211
-2.5 | 0.335 | 0.00568 | -0.129 | 59.082
-2 | 0.408 | 0.00569 | -0.13 | 71.727
-1.5 | 0.481 | 0.00581 | -0.131 | 82.817
-1 | 0.554 | 0.00592 | -0.132 | 93.596
-0.5 | 0.626 | 0.006 | -0.134 | 104.438
0 | 0.69 | 0.0062 | -0.135 | 111.259
0.5 | 0.761 | 0.00634 | -0.136 | 120.126
1 | 0.832 | 0.00647 | -0.137 | 128.554
1.5 | 0.903 | 0.00666 | -0.138 | 135.58
2 | 0.973 | 0.00687 | -0.139 | 141.583
2.5 | 1.044 | 0.00709 | -0.141 | 147.162
3 | 1.114 | 0.00732 | -0.142 | 152.172
3.5 | 1.184 | 0.00754 | -0.143 | 156.93
4 | 1.253 | 0.00789 | -0.144 | 158.733
4.5 | 1.322 | 0.00825 | -0.145 | 160.23
5 | 1.392 | 0.00861 | -0.146 | 161.594
5.5 | 1.43 | 0.01102 | -0.146 | 129.72
6 | 1.486 | 0.01263 | -0.147 | 117.593
6.5 | 1.538 | 0.01458 | -0.148 | 105.55
7 | 1.584 | 0.02009 | -0.149 | 78.846
7.5 | 1.628 | 0.02155 | -0.149 | 75.55
8 | 1.66 | 0.02295 | -0.15 | 72.322
8.5 | 1.676 | 0.02449 | -0.151 | 68.456
9 | 1.671 | 0.02592 | -0.152 | 64.442
9.5 | 1.626 | 0.02798 | -0.153 | 58.12
10 | 1.484 | 0.03102 | -0.154 | 47.859
10.5 | 1.028 | 0.03472 | -0.154 | 29.611
11 | 1.06 | 0.03532 | -0.155 | 30
11.5 | 1.088 | 0.03886 | -0.155 | 27.999
12 | 0.955 | 0.09159 | -0.092 | 10.424
12.5 | 1.148 | 0.04253 | -0.156 | 26.995
13 | 1.174 | 0.04749 | -0.156 | 24.711
13.5 | 1.03 | 0.10171 | -0.083 | 10.124

## 88. Re 6M Mach 0.50 (2)
BIGFOIL.COM POLAR EXPORT
NACA65-620 a=0.8
NACA65-620 a=0.8 |  |  |  | Cl Max: | 1.4503 | at alpha= | 15.5 | deg
XFOIL ncrit=9 |  |  |  | L/D Max: | 170.626 | at alpha= | 4 | deg
Re: | 6000000 |  |  | Cd Min: | 0.19277 | at alpha= | 20 | deg
Mach: | 0.5 |  |  | Cl=0 at alpha= | -4.8253 | deg
|  |  |  | @ Cl=0.1, Cd= | 0.0074659
|  |  |  | @ Cl=0.4, Cd= | 0.0053927
|  |  |  | @ Cl=0.6, Cd= | 0.0050263
alpha (deg) | Cl | Cd | Cm | Cl/Cd
-16 | -0.3548 | 0.10295 | -0.1394 | -3.4463
-15.5 | -0.3832 | 0.09108 | -0.1475 | -4.2073
-15 | -0.4058 | 0.08021 | -0.1547 | -5.0592
-14.5 | -0.4223 | 0.07003 | -0.1614 | -6.0303
-14 | -0.4477 | 0.05952 | -0.1684 | -7.5218
-13.5 | -0.474 | 0.0501 | -0.1739 | -9.4611
-13 | -0.4979 | 0.04209 | -0.1771 | -11.8294
-12.5 | -0.5276 | 0.03487 | -0.1781 | -15.1305
-12 | -0.5444 | 0.02927 | -0.1769 | -18.5992
-11.5 | -0.5443 | 0.02528 | -0.174 | -21.5309
-11 | -0.5491 | 0.02152 | -0.1697 | -25.5158
-10.5 | -0.5375 | 0.01881 | -0.165 | -28.5752
-10 | -0.5166 | 0.01659 | -0.1604 | -31.1392
-9.5 | -0.4887 | 0.01481 | -0.1558 | -32.998
-9 | -0.4559 | 0.01324 | -0.1515 | -34.4335
-8 | -0.4011 | 0.01056 | -0.1409 | -37.983
-7.5 | -0.3476 | 0.00991 | -0.1381 | -35.0757
-7 | -0.2874 | 0.00936 | -0.1363 | -30.7051
-6.5 | -0.2248 | 0.00885 | -0.1351 | -25.4011
-6 | -0.1595 | 0.00848 | -0.1344 | -18.809
-5.5 | -0.0919 | 0.00817 | -0.1342 | -11.2485
-5 | -0.0238 | 0.00786 | -0.1343 | -3.028
-4.5 | 0.0443 | 0.00763 | -0.1345 | 5.806
-4 | 0.1122 | 0.00743 | -0.1349 | 15.1009
-3.5 | 0.1813 | 0.0072 | -0.1356 | 25.1806
-3 | 0.2476 | 0.00679 | -0.1362 | 36.4654
-2.5 | 0.3117 | 0.00624 | -0.1366 | 49.9519
-2 | 0.3753 | 0.00562 | -0.1372 | 66.7794
-1.5 | 0.4416 | 0.00501 | -0.1381 | 88.1437
-1 | 0.5108 | 0.00496 | -0.1391 | 102.9839
-0.5 | 0.5784 | 0.00499 | -0.1398 | 115.9118
0 | 0.6438 | 0.0051 | -0.14 | 126.2353
0.5 | 0.7109 | 0.00516 | -0.1405 | 137.7713
1 | 0.7762 | 0.00522 | -0.1406 | 148.6973
1.5 | 0.8309 | 0.00531 | -0.1385 | 156.4783
2 | 0.8846 | 0.00553 | -0.1363 | 159.9638
2.5 | 0.9419 | 0.00577 | -0.1348 | 163.2409
3 | 1.0043 | 0.00593 | -0.1342 | 169.3592
3.5 | 1.0601 | 0.00624 | -0.1323 | 169.8878
4 | 1.1176 | 0.00655 | -0.1306 | 170.626
4.5 | 1.1732 | 0.00694 | -0.1286 | 169.049
5 | 1.2289 | 0.00734 | -0.1265 | 167.4251
5.5 | 1.2721 | 0.00806 | -0.1222 | 157.8288
6 | 1.2782 | 0.0098 | -0.1124 | 130.4286
6.5 | 1.2585 | 0.01261 | -0.0997 | 99.8017
7 | 1.2451 | 0.01581 | -0.0891 | 78.754
7.5 | 1.2229 | 0.01995 | -0.0788 | 61.2982
8.5 | 1.2016 | 0.0287 | -0.0639 | 41.8676
9 | 1.2014 | 0.03303 | -0.0585 | 36.373
9.5 | 1.1998 | 0.03774 | -0.0536 | 31.7912
10 | 1.2024 | 0.04253 | -0.0496 | 28.2718
10.5 | 1.2204 | 0.0465 | -0.0468 | 26.2452
11 | 1.2496 | 0.04985 | -0.0447 | 25.0672
11.5 | 1.2789 | 0.05336 | -0.0427 | 23.9674
12 | 1.3069 | 0.05711 | -0.0409 | 22.8839
12.5 | 1.3358 | 0.06093 | -0.0392 | 21.9235
13 | 1.3622 | 0.06509 | -0.0376 | 20.9279
13.5 | 1.3872 | 0.06957 | -0.0362 | 19.9396
14 | 1.4096 | 0.07449 | -0.035 | 18.9233
14.5 | 1.4298 | 0.07975 | -0.0339 | 17.9285
15 | 1.4435 | 0.08589 | -0.0333 | 16.8064
15.5 | 1.4503 | 0.09295 | -0.0332 | 15.603
16 | 1.4503 | 0.10103 | -0.0339 | 14.3551
16.5 | 1.4413 | 0.11037 | -0.0357 | 13.0588
17 | 1.4283 | 0.12046 | -0.0385 | 11.857
17.5 | 1.412 | 0.13127 | -0.0424 | 10.7565
18 | 1.3942 | 0.14253 | -0.0474 | 9.7818
18.5 | 1.3758 | 0.15424 | -0.0535 | 8.9199
19 | 1.3557 | 0.16646 | -0.0608 | 8.1443
19.5 | 1.3318 | 0.17955 | -0.0693 | 7.4174
20 | 1.3106 | 0.19277 | -0.0784 | 6.7988

## 89. Re 7M Mach 0.00 (1)
BIGFOIL.COM POLAR EXPORT
NACA65-620 a=0.8
NACA65-620 a=0.8 |  |  |  | Cl Max: | 1.854 | at alpha= | 14 | deg
JavaFoil+Calcfoil stall+Eppler ext transition |  |  |  | L/D Max: | 172.484 | at alpha= | 4.5 | deg
Re: | 7000000 |  |  | Cd Min: | 0.00486 | at alpha= | -0.5 | deg
Mach: | 0 |  |  | Cl=0 at alpha= | -4.8016 | deg
|  |  |  | @ Cl=0.1, Cd= | 0.0070727
|  |  |  | @ Cl=0.4, Cd= | 0.0053057
|  |  |  | @ Cl=0.6, Cd= | 0.0053925
alpha (deg) | Cl | Cd | Cm | Cl/Cd
-20 | -0.779 | 0.14946 | -0.043 | -5.214
-19.5 | -0.794 | 0.13834 | -0.046 | -5.737
-19 | -0.805 | 0.13043 | -0.047 | -6.169
-18.5 | -0.815 | 0.12192 | -0.049 | -6.684
-18 | -0.821 | 0.11607 | -0.05 | -7.072
-17.5 | -0.83 | 0.10517 | -0.053 | -7.889
-17 | -0.841 | 0.09067 | -0.057 | -9.277
-16.5 | -0.862 | 0.06908 | -0.064 | -12.478
-16 | -0.894 | 0.0436 | -0.071 | -20.513
-15.5 | -0.895 | 0.03684 | -0.073 | -24.302
-15 | -0.892 | 0.031 | -0.076 | -28.779
-14.5 | -0.883 | 0.02687 | -0.078 | -32.852
-14 | -0.867 | 0.02391 | -0.079 | -36.271
-13.5 | -0.848 | 0.02138 | -0.081 | -39.641
-13 | -0.823 | 0.01946 | -0.083 | -42.284
-12.5 | -0.794 | 0.0179 | -0.084 | -44.334
-12 | -0.761 | 0.01651 | -0.086 | -46.074
-11.5 | -0.724 | 0.01527 | -0.087 | -47.4
-11 | -0.683 | 0.01428 | -0.088 | -47.82
-10.5 | -0.639 | 0.01335 | -0.09 | -47.856
-10 | -0.591 | 0.01265 | -0.091 | -46.718
-9.5 | -0.548 | 0.0102 | -0.094 | -53.682
-9 | -0.497 | 0.00955 | -0.096 | -51.985
-8.5 | -0.443 | 0.00906 | -0.097 | -48.926
-8 | -0.388 | 0.00829 | -0.099 | -46.766
-7.5 | -0.332 | 0.00834 | -0.101 | -39.773
-7 | -0.271 | 0.00811 | -0.102 | -33.44
-6.5 | -0.21 | 0.00782 | -0.103 | -26.894
-6 | -0.149 | 0.00766 | -0.105 | -19.454
-5.5 | -0.087 | 0.00749 | -0.106 | -11.616
-5 | -0.025 | 0.00739 | -0.107 | -3.35
-4.5 | 0.038 | 0.00724 | -0.108 | 5.222
-4 | 0.101 | 0.00707 | -0.109 | 14.242
-3.5 | 0.164 | 0.0057 | -0.11 | 28.693
-3 | 0.227 | 0.0052 | -0.112 | 43.743
-2.5 | 0.291 | 0.00521 | -0.113 | 55.784
-2 | 0.354 | 0.00524 | -0.114 | 67.484
-1.5 | 0.417 | 0.00533 | -0.115 | 78.181
-1 | 0.48 | 0.00544 | -0.116 | 88.181
-0.5 | 0.542 | 0.00486 | -0.117 | 111.656
0 | 0.603 | 0.00542 | -0.118 | 111.13
0.5 | 0.665 | 0.00547 | -0.119 | 121.598
1 | 0.726 | 0.00559 | -0.12 | 129.859
1.5 | 0.788 | 0.00571 | -0.121 | 137.996
2 | 0.85 | 0.00584 | -0.122 | 145.406
2.5 | 0.911 | 0.00595 | -0.123 | 153.062
3 | 0.972 | 0.00609 | -0.124 | 159.631
3.5 | 1.033 | 0.00628 | -0.125 | 164.494
4 | 1.094 | 0.00649 | -0.126 | 168.529
4.5 | 1.155 | 0.00669 | -0.127 | 172.484
5 | 1.214 | 0.00707 | -0.127 | 171.852
5.5 | 1.258 | 0.00858 | -0.128 | 146.636
6 | 1.312 | 0.00947 | -0.129 | 138.467
6.5 | 1.365 | 0.01048 | -0.13 | 130.24
7 | 1.416 | 0.01157 | -0.13 | 122.457
7.5 | 1.467 | 0.01268 | -0.131 | 115.636
8 | 1.512 | 0.01563 | -0.132 | 96.787
8.5 | 1.559 | 0.01627 | -0.132 | 95.787
9 | 1.602 | 0.01696 | -0.133 | 94.463
9.5 | 1.643 | 0.01767 | -0.134 | 92.994
10 | 1.682 | 0.01842 | -0.135 | 91.31
10.5 | 1.717 | 0.01922 | -0.136 | 89.309
11 | 1.749 | 0.02009 | -0.136 | 87.062
11.5 | 1.778 | 0.02086 | -0.137 | 85.2
12 | 1.803 | 0.02181 | -0.138 | 82.664
12.5 | 1.824 | 0.02285 | -0.139 | 79.847
13 | 1.84 | 0.02393 | -0.139 | 76.878
13.5 | 1.849 | 0.02508 | -0.14 | 73.721
14 | 1.854 | 0.02633 | -0.141 | 70.407
14.5 | 1.854 | 0.02752 | -0.141 | 67.371
15 | 1.85 | 0.02885 | -0.142 | 64.15
15.5 | 1.842 | 0.03035 | -0.142 | 60.692
16 | 1.829 | 0.03189 | -0.143 | 57.345
16.5 | 1.812 | 0.03352 | -0.143 | 54.048
17 | 1.788 | 0.0354 | -0.144 | 50.518
17.5 | 1.76 | 0.03748 | -0.144 | 46.95
18 | 1.728 | 0.03939 | -0.144 | 43.858
18.5 | 1.693 | 0.04139 | -0.145 | 40.898
19 | 1.656 | 0.0437 | -0.145 | 37.888

## 90. Re 7M Mach 0.00 (2)
BIGFOIL.COM POLAR EXPORT
NACA65-620 a=0.8
NACA65-620 a=0.8 |  |  |  | Cl Max: | 1.6821 | at alpha= | 20 | deg
XFOIL ncrit=9 |  |  |  | L/D Max: | 204.701 | at alpha= | 4 | deg
Re: | 7000000 |  |  | Cd Min: | 0.0755 | at alpha= | 20 | deg
Mach: | 0 |  |  | Cl=0 at alpha= | -4.8408 | deg
|  |  |  | @ Cl=0.1, Cd= | 0.0064495
|  |  |  | @ Cl=0.4, Cd= | 0.0044231
|  |  |  | @ Cl=0.6, Cd= | 0.00438
alpha (deg) | Cl | Cd | Cm | Cl/Cd
-20 | -1.1064 | 0.04163 | -0.1293 | -26.577
-19.5 | -1.1032 | 0.03733 | -0.1301 | -29.5526
-19 | -1.0846 | 0.03454 | -0.1305 | -31.4013
-18.5 | -1.0704 | 0.03161 | -0.1304 | -33.8627
-18 | -1.0605 | 0.02851 | -0.1298 | -37.1975
-17.5 | -1.0432 | 0.02611 | -0.1291 | -39.954
-17 | -1.0245 | 0.02403 | -0.1281 | -42.6342
-16.5 | -1.0059 | 0.022 | -0.1267 | -45.7227
-16 | -0.984 | 0.02028 | -0.1252 | -48.5207
-15.5 | -0.961 | 0.01872 | -0.1236 | -51.3355
-15 | -0.9388 | 0.01717 | -0.1216 | -54.6768
-14.5 | -0.939 | 0.01469 | -0.1172 | -63.921
-14 | -0.9141 | 0.01344 | -0.1149 | -68.0134
-13.5 | -0.8868 | 0.01241 | -0.1126 | -71.4585
-13 | -0.8679 | 0.01161 | -0.1081 | -74.7545
-12.5 | -0.8312 | 0.01108 | -0.106 | -75.0181
-12 | -0.7871 | 0.01059 | -0.105 | -74.3248
-11.5 | -0.7388 | 0.01018 | -0.1047 | -72.5737
-11 | -0.6884 | 0.00983 | -0.1046 | -70.0305
-10.5 | -0.6363 | 0.00949 | -0.1048 | -67.0495
-10 | -0.5837 | 0.00914 | -0.105 | -63.8621
-9.5 | -0.5304 | 0.0088 | -0.1054 | -60.2727
-9 | -0.4755 | 0.0085 | -0.106 | -55.9412
-8.5 | -0.42 | 0.00826 | -0.1066 | -50.8475
-8 | -0.3634 | 0.00802 | -0.1074 | -45.3117
-7.5 | -0.3073 | 0.00777 | -0.1082 | -39.5495
-7 | -0.2503 | 0.00754 | -0.1091 | -33.1963
-6.5 | -0.1925 | 0.00736 | -0.1101 | -26.1549
-6 | -0.1351 | 0.00718 | -0.111 | -18.8162
-5.5 | -0.0769 | 0.00698 | -0.1121 | -11.0172
-5 | -0.0185 | 0.00682 | -0.1131 | -2.7126
-4.5 | 0.0396 | 0.00668 | -0.1142 | 5.9281
-4 | 0.0981 | 0.00646 | -0.1153 | 15.1858
-3.5 | 0.1558 | 0.00614 | -0.1164 | 25.3746
-3 | 0.2132 | 0.00581 | -0.1174 | 36.6954
-2.5 | 0.2702 | 0.00541 | -0.1185 | 49.9445
-2 | 0.3282 | 0.00496 | -0.1197 | 66.1694
-1.5 | 0.3857 | 0.00444 | -0.121 | 86.8694
-1 | 0.445 | 0.00437 | -0.1222 | 101.8307
-0.5 | 0.5041 | 0.00437 | -0.1234 | 115.3547
0 | 0.5643 | 0.00438 | -0.1247 | 128.8356
0.5 | 0.6241 | 0.00438 | -0.126 | 142.4886
1 | 0.6833 | 0.00444 | -0.1272 | 153.8964
1.5 | 0.7413 | 0.00455 | -0.1281 | 162.9231
2 | 0.8006 | 0.00458 | -0.1294 | 174.8035
2.5 | 0.8576 | 0.00469 | -0.1301 | 182.8571
3 | 0.9156 | 0.00476 | -0.1311 | 192.3529
3.5 | 0.9712 | 0.00492 | -0.1316 | 197.3984
4 | 1.0276 | 0.00502 | -0.1323 | 204.7012
4.5 | 1.0772 | 0.00531 | -0.1317 | 202.8625
5 | 1.1082 | 0.00605 | -0.1275 | 183.1736
5.5 | 1.114 | 0.00693 | -0.1182 | 160.7504
6 | 1.1211 | 0.00809 | -0.1098 | 138.5785
7 | 1.1402 | 0.01082 | -0.0954 | 105.3789
7.5 | 1.1594 | 0.0121 | -0.0903 | 95.8182
8 | 1.1747 | 0.01364 | -0.0849 | 86.1217
8.5 | 1.1921 | 0.01523 | -0.0801 | 78.2731
9 | 1.2057 | 0.01717 | -0.0752 | 70.2213
9.5 | 1.223 | 0.0191 | -0.0711 | 64.0314
10 | 1.2404 | 0.02121 | -0.0674 | 58.4818
10.5 | 1.2645 | 0.02307 | -0.0647 | 54.8114
11 | 1.2918 | 0.02481 | -0.0625 | 52.0677
11.5 | 1.3195 | 0.02662 | -0.0606 | 49.568
12 | 1.3448 | 0.02862 | -0.0586 | 46.9881
12.5 | 1.3717 | 0.03063 | -0.0569 | 44.7829
13 | 1.3977 | 0.03274 | -0.0553 | 42.6909
13.5 | 1.4232 | 0.03492 | -0.0537 | 40.756
14 | 1.4481 | 0.03725 | -0.0523 | 38.8752
14.5 | 1.4725 | 0.03968 | -0.0511 | 37.1094
15 | 1.4971 | 0.04209 | -0.0499 | 35.569
15.5 | 1.5174 | 0.04498 | -0.0487 | 33.735
16 | 1.5387 | 0.04786 | -0.0477 | 32.15
16.5 | 1.5628 | 0.0505 | -0.047 | 30.9465
17 | 1.5824 | 0.05365 | -0.0462 | 29.4949
17.5 | 1.6006 | 0.05701 | -0.0455 | 28.0758
18 | 1.6203 | 0.06018 | -0.045 | 26.9242
18.5 | 1.6346 | 0.0639 | -0.0446 | 25.5806
19 | 1.6515 | 0.06761 | -0.0444 | 24.4269
19.5 | 1.6698 | 0.07118 | -0.0444 | 23.4588
20 | 1.6821 | 0.0755 | -0.0445 | 22.2795

## 91. Re 7M Mach 0.10 (1)
BIGFOIL.COM POLAR EXPORT
NACA65-620 a=0.8
NACA65-620 a=0.8 |  |  |  | Cl Max: | 1.845 | at alpha= | 14 | deg
JavaFoil+Calcfoil stall+Eppler ext transition |  |  |  | L/D Max: | 172.315 | at alpha= | 4.5 | deg
Re: | 7000000 |  |  | Cd Min: | 0.00486 | at alpha= | -0.5 | deg
Mach: | 0.1 |  |  | Cl=0 at alpha= | -4.8016 | deg
|  |  |  | @ Cl=0.1, Cd= | 0.0071025
|  |  |  | @ Cl=0.4, Cd= | 0.0053311
|  |  |  | @ Cl=0.6, Cd= | 0.0053917
alpha (deg) | Cl | Cd | Cm | Cl/Cd
-20 | -0.738 | 0.15305 | -0.042 | -4.823
-19.5 | -0.755 | 0.14293 | -0.044 | -5.281
-19 | -0.769 | 0.1349 | -0.046 | -5.702
-18.5 | -0.782 | 0.12697 | -0.048 | -6.157
-18 | -0.79 | 0.12154 | -0.048 | -6.504
-17.5 | -0.802 | 0.11063 | -0.051 | -7.248
-17 | -0.811 | 0.10061 | -0.054 | -8.059
-16.5 | -0.821 | 0.08749 | -0.058 | -9.386
-16 | -0.846 | 0.06376 | -0.066 | -13.263
-15.5 | -0.872 | 0.0423 | -0.072 | -20.623
-15 | -0.876 | 0.0337 | -0.075 | -26.009
-14.5 | -0.871 | 0.02851 | -0.078 | -30.557
-14 | -0.859 | 0.0249 | -0.079 | -34.514
-13.5 | -0.842 | 0.02207 | -0.081 | -38.161
-13 | -0.819 | 0.02001 | -0.083 | -40.932
-12.5 | -0.792 | 0.01824 | -0.084 | -43.404
-12 | -0.76 | 0.01685 | -0.086 | -45.075
-11.5 | -0.724 | 0.01553 | -0.087 | -46.592
-11 | -0.684 | 0.01453 | -0.089 | -47.047
-10.5 | -0.64 | 0.01355 | -0.09 | -47.242
-10 | -0.592 | 0.0128 | -0.091 | -46.276
-9.5 | -0.543 | 0.01187 | -0.093 | -45.734
-9 | -0.497 | 0.00971 | -0.096 | -51.224
-8.5 | -0.444 | 0.00919 | -0.098 | -48.347
-8 | -0.389 | 0.00878 | -0.099 | -44.269
-7.5 | -0.333 | 0.00836 | -0.102 | -39.836
-7 | -0.273 | 0.00811 | -0.103 | -33.627
-6.5 | -0.211 | 0.00791 | -0.104 | -26.727
-6 | -0.15 | 0.00772 | -0.105 | -19.388
-5.5 | -0.087 | 0.00751 | -0.106 | -11.646
-5 | -0.025 | 0.00736 | -0.107 | -3.38
-4.5 | 0.038 | 0.00726 | -0.109 | 5.235
-4 | 0.101 | 0.0071 | -0.11 | 14.243
-3.5 | 0.164 | 0.00578 | -0.111 | 28.464
-3 | 0.229 | 0.00521 | -0.112 | 43.858
-2.5 | 0.292 | 0.0052 | -0.113 | 56.095
-2 | 0.355 | 0.00531 | -0.114 | 66.967
-1.5 | 0.419 | 0.00534 | -0.116 | 78.403
-1 | 0.482 | 0.00544 | -0.117 | 88.622
-0.5 | 0.545 | 0.00486 | -0.117 | 112.097
0 | 0.605 | 0.00544 | -0.118 | 111.382
0.5 | 0.668 | 0.0055 | -0.119 | 121.398
1 | 0.73 | 0.0056 | -0.12 | 130.309
1.5 | 0.792 | 0.00572 | -0.121 | 138.38
2 | 0.854 | 0.00587 | -0.122 | 145.484
2.5 | 0.915 | 0.00601 | -0.123 | 152.35
3 | 0.977 | 0.00611 | -0.124 | 159.903
3.5 | 1.038 | 0.00631 | -0.125 | 164.432
4 | 1.099 | 0.00653 | -0.126 | 168.374
4.5 | 1.16 | 0.00673 | -0.127 | 172.315
5 | 1.218 | 0.00784 | -0.128 | 155.38
5.5 | 1.263 | 0.00866 | -0.129 | 145.802
6 | 1.318 | 0.00959 | -0.129 | 137.435
6.5 | 1.371 | 0.01059 | -0.13 | 129.387
7 | 1.422 | 0.01171 | -0.131 | 121.415
7.5 | 1.473 | 0.01283 | -0.132 | 114.809
8 | 1.518 | 0.01578 | -0.132 | 96.255
8.5 | 1.564 | 0.01644 | -0.133 | 95.181
9 | 1.608 | 0.01712 | -0.134 | 93.934
9.5 | 1.649 | 0.01789 | -0.135 | 92.151
10 | 1.686 | 0.01866 | -0.136 | 90.359
10.5 | 1.721 | 0.01949 | -0.136 | 88.28
11 | 1.752 | 0.02035 | -0.137 | 86.072
11.5 | 1.779 | 0.02116 | -0.138 | 84.091
12 | 1.803 | 0.02214 | -0.139 | 81.453
12.5 | 1.823 | 0.02321 | -0.139 | 78.531
13 | 1.836 | 0.02426 | -0.14 | 75.66
13.5 | 1.843 | 0.02565 | -0.141 | 71.838
14 | 1.845 | 0.02683 | -0.141 | 68.771
14.5 | 1.842 | 0.02806 | -0.142 | 65.648
15 | 1.835 | 0.02945 | -0.142 | 62.306
15.5 | 1.822 | 0.03118 | -0.143 | 58.425
16 | 1.805 | 0.03266 | -0.143 | 55.257
16.5 | 1.783 | 0.03453 | -0.144 | 51.64
17 | 1.755 | 0.0365 | -0.144 | 48.08
17.5 | 1.721 | 0.03848 | -0.144 | 44.725
18 | 1.683 | 0.04112 | -0.145 | 40.934
18.5 | 1.643 | 0.04289 | -0.145 | 38.314
19 | 1.6 | 0.04563 | -0.145 | 35.059

## 92. Re 7M Mach 0.10 (2)
BIGFOIL.COM POLAR EXPORT
NACA65-620 a=0.8
NACA65-620 a=0.8 |  |  |  | Cl Max: | 1.6794 | at alpha= | 20 | deg
XFOIL ncrit=9 |  |  |  | L/D Max: | 205.04 | at alpha= | 4 | deg
Re: | 7000000 |  |  | Cd Min: | 0.07798 | at alpha= | 20 | deg
Mach: | 0.1 |  |  | Cl=0 at alpha= | -4.8407 | deg
|  |  |  | @ Cl=0.1, Cd= | 0.0064731
|  |  |  | @ Cl=0.4, Cd= | 0.0044378
|  |  |  | @ Cl=0.6, Cd= | 0.0043954
alpha (deg) | Cl | Cd | Cm | Cl/Cd
-20 | -1.0918 | 0.04435 | -0.1313 | -24.6178
-19.5 | -1.0874 | 0.03994 | -0.1324 | -27.2258
-19 | -1.0739 | 0.03654 | -0.1329 | -29.3897
-18.5 | -1.0609 | 0.03336 | -0.133 | -31.8016
-18 | -1.0506 | 0.03011 | -0.1326 | -34.8921
-17.5 | -1.0346 | 0.02746 | -0.132 | -37.6766
-17 | -1.0175 | 0.02515 | -0.131 | -40.4573
-16.5 | -1.001 | 0.02291 | -0.1296 | -43.6927
-16 | -0.9801 | 0.02107 | -0.128 | -46.5164
-15.5 | -0.9569 | 0.01945 | -0.1264 | -49.1979
-15 | -0.9324 | 0.01795 | -0.1245 | -51.9443
-14.5 | -0.9124 | 0.01629 | -0.1221 | -56.0098
-14 | -0.9081 | 0.01406 | -0.1179 | -64.5875
-13.5 | -0.8832 | 0.01283 | -0.1153 | -68.8387
-13 | -0.8588 | 0.01185 | -0.1122 | -72.4726
-12.5 | -0.8326 | 0.01127 | -0.1082 | -73.8776
-12 | -0.7901 | 0.01074 | -0.1068 | -73.5661
-11.5 | -0.7424 | 0.0103 | -0.1062 | -72.0777
-11 | -0.6923 | 0.00993 | -0.106 | -69.718
-10.5 | -0.6401 | 0.00957 | -0.106 | -66.8861
-10 | -0.5871 | 0.00923 | -0.1062 | -63.6078
-9.5 | -0.5336 | 0.00887 | -0.1065 | -60.1578
-9 | -0.4786 | 0.00856 | -0.1069 | -55.9112
-8.5 | -0.4227 | 0.00831 | -0.1075 | -50.8664
-8 | -0.3658 | 0.00806 | -0.1083 | -45.3846
-7.5 | -0.3093 | 0.00782 | -0.109 | -39.5524
-7 | -0.2519 | 0.00757 | -0.1098 | -33.2761
-6.5 | -0.1939 | 0.00739 | -0.1108 | -26.2382
-6 | -0.136 | 0.00721 | -0.1117 | -18.8627
-5.5 | -0.0774 | 0.007 | -0.1128 | -11.0571
-5 | -0.0186 | 0.00685 | -0.1138 | -2.7153
-4.5 | 0.0398 | 0.0067 | -0.1148 | 5.9403
-4 | 0.0987 | 0.00648 | -0.116 | 15.2315
-3.5 | 0.1568 | 0.00617 | -0.117 | 25.4133
-3 | 0.2144 | 0.00584 | -0.118 | 36.7123
-2.5 | 0.2718 | 0.00542 | -0.1191 | 50.1476
-1.5 | 0.3879 | 0.00445 | -0.1216 | 87.1685
-1 | 0.4474 | 0.00439 | -0.1228 | 101.9134
-0.5 | 0.507 | 0.00439 | -0.124 | 115.4897
0 | 0.5676 | 0.00439 | -0.1254 | 129.2938
0.5 | 0.6277 | 0.0044 | -0.1267 | 142.6591
1 | 0.6872 | 0.00446 | -0.1278 | 154.0807
1.5 | 0.7457 | 0.00457 | -0.1288 | 163.1729
2 | 0.8053 | 0.0046 | -0.13 | 175.0652
2.5 | 0.8626 | 0.00471 | -0.1307 | 183.1423
3 | 0.9209 | 0.00478 | -0.1317 | 192.6569
3.5 | 0.9767 | 0.00494 | -0.1322 | 197.7126
4 | 1.0334 | 0.00504 | -0.1328 | 205.0397
4.5 | 1.0835 | 0.00532 | -0.1322 | 203.6654
5 | 1.1141 | 0.00605 | -0.1279 | 184.1488
6 | 1.1243 | 0.00815 | -0.1096 | 137.9509
6.5 | 1.1269 | 0.00966 | -0.1009 | 116.6563
7 | 1.1421 | 0.01098 | -0.0949 | 104.0164
7.5 | 1.1611 | 0.0123 | -0.0897 | 94.3984
8 | 1.1747 | 0.01394 | -0.0841 | 84.2683
8.5 | 1.1908 | 0.01563 | -0.0791 | 76.1868
9 | 1.2056 | 0.01758 | -0.0744 | 68.5779
9.5 | 1.2227 | 0.01959 | -0.0703 | 62.4145
10 | 1.2398 | 0.02178 | -0.0665 | 56.9238
10.5 | 1.2639 | 0.02369 | -0.0638 | 53.3516
11 | 1.2907 | 0.02553 | -0.0616 | 50.5562
11.5 | 1.3172 | 0.02749 | -0.0595 | 47.9156
12 | 1.343 | 0.02953 | -0.0576 | 45.4792
12.5 | 1.3718 | 0.03144 | -0.056 | 43.6323
13 | 1.3967 | 0.03371 | -0.0543 | 41.4328
13.5 | 1.4208 | 0.0361 | -0.0527 | 39.3573
14 | 1.4484 | 0.03827 | -0.0514 | 37.8469
14.5 | 1.4724 | 0.0408 | -0.0501 | 36.0882
15 | 1.4941 | 0.04357 | -0.0488 | 34.2919
15.5 | 1.516 | 0.04639 | -0.0477 | 32.6795
16.5 | 1.5599 | 0.05226 | -0.0459 | 29.8488
17 | 1.5825 | 0.05518 | -0.0452 | 28.6789
17.5 | 1.5999 | 0.05873 | -0.0446 | 27.2416
18 | 1.6158 | 0.06245 | -0.044 | 25.8735
18.5 | 1.6344 | 0.06576 | -0.0436 | 24.854
19 | 1.6511 | 0.0696 | -0.0435 | 23.7227
19.5 | 1.6649 | 0.07382 | -0.0435 | 22.5535
20 | 1.6794 | 0.07798 | -0.0436 | 21.5363

## 93. Re 7M Mach 0.25 (1)
BIGFOIL.COM POLAR EXPORT
NACA65-620 a=0.8
NACA65-620 a=0.8 |  |  |  | Cl Max: | 1.8 | at alpha= | 12.5 | deg
JavaFoil+Calcfoil stall+Eppler ext transition |  |  |  | L/D Max: | 170.677 | at alpha= | 4.5 | deg
Re: | 7000000 |  |  | Cd Min: | 0.00458 | at alpha= | -1 | deg
Mach: | 0.25 |  |  | Cl=0 at alpha= | -4.8 | deg
|  |  |  | @ Cl=0.1, Cd= | 0.0072586
|  |  |  | @ Cl=0.4, Cd= | 0.0051085
|  |  |  | @ Cl=0.6, Cd= | 0.0055125
alpha (deg) | Cl | Cd | Cm | Cl/Cd
-18.5 | -0.507 | 0.14706 | -0.042 | -3.448
-18 | -0.549 | 0.1396 | -0.043 | -3.932
-17.5 | -0.586 | 0.13229 | -0.044 | -4.43
-17 | -0.619 | 0.12494 | -0.045 | -4.957
-16.5 | -0.648 | 0.11687 | -0.047 | -5.544
-16 | -0.672 | 0.1084 | -0.049 | -6.202
-15.5 | -0.691 | 0.10154 | -0.051 | -6.802
-15 | -0.704 | 0.09446 | -0.053 | -7.451
-14.5 | -0.715 | 0.08403 | -0.058 | -8.515
-14 | -0.74 | 0.06138 | -0.068 | -12.048
-13.5 | -0.785 | 0.03088 | -0.081 | -25.409
-13 | -0.782 | 0.02505 | -0.083 | -31.211
-12.5 | -0.768 | 0.02154 | -0.086 | -35.665
-12 | -0.747 | 0.01914 | -0.087 | -39.018
-11.5 | -0.719 | 0.01721 | -0.089 | -41.764
-11 | -0.684 | 0.0158 | -0.091 | -43.311
-10.5 | -0.644 | 0.01475 | -0.092 | -43.678
-10 | -0.599 | 0.01363 | -0.094 | -43.935
-9.5 | -0.549 | 0.01284 | -0.095 | -42.788
-9 | -0.497 | 0.01207 | -0.096 | -41.203
-8.5 | -0.449 | 0.00991 | -0.099 | -45.319
-8 | -0.395 | 0.00924 | -0.101 | -42.718
-7.5 | -0.337 | 0.00881 | -0.103 | -38.246
-7 | -0.278 | 0.00825 | -0.105 | -33.652
-6.5 | -0.217 | 0.00813 | -0.107 | -26.64
-6 | -0.153 | 0.00791 | -0.108 | -19.406
-5.5 | -0.09 | 0.00777 | -0.109 | -11.548
-5 | -0.026 | 0.00753 | -0.11 | -3.389
-4.5 | 0.039 | 0.00739 | -0.112 | 5.279
-4 | 0.104 | 0.00725 | -0.113 | 14.325
-3.5 | 0.169 | 0.00592 | -0.114 | 28.544
-3 | 0.235 | 0.00531 | -0.115 | 44.196
-2.5 | 0.3 | 0.00531 | -0.116 | 56.469
-2 | 0.365 | 0.00541 | -0.118 | 67.506
-1.5 | 0.43 | 0.00485 | -0.118 | 88.693
-1 | 0.495 | 0.00458 | -0.119 | 108.17
-0.5 | 0.56 | 0.00546 | -0.12 | 102.631
0 | 0.621 | 0.00554 | -0.121 | 112.14
0.5 | 0.685 | 0.0056 | -0.122 | 122.422
1 | 0.749 | 0.00574 | -0.123 | 130.358
1.5 | 0.812 | 0.00586 | -0.125 | 138.553
2 | 0.876 | 0.00602 | -0.126 | 145.526
2.5 | 0.939 | 0.00614 | -0.127 | 152.846
3 | 1.002 | 0.0063 | -0.128 | 159.159
3.5 | 1.065 | 0.00652 | -0.129 | 163.399
4 | 1.128 | 0.00674 | -0.13 | 167.308
4.5 | 1.19 | 0.00697 | -0.13 | 170.677
5 | 1.25 | 0.00822 | -0.131 | 152.071
5.5 | 1.295 | 0.00907 | -0.132 | 142.771
6 | 1.35 | 0.0101 | -0.133 | 133.568
6.5 | 1.403 | 0.01125 | -0.133 | 124.703
7 | 1.455 | 0.01251 | -0.134 | 116.358
7.5 | 1.503 | 0.01583 | -0.135 | 94.967
8 | 1.551 | 0.01674 | -0.136 | 92.649
8.5 | 1.595 | 0.01749 | -0.137 | 91.196
9 | 1.636 | 0.01827 | -0.137 | 89.562
9.5 | 1.674 | 0.01959 | -0.138 | 85.43
10 | 1.707 | 0.02005 | -0.139 | 85.155
10.5 | 1.736 | 0.02101 | -0.14 | 82.634
11 | 1.76 | 0.02199 | -0.141 | 80.041
11.5 | 1.78 | 0.02302 | -0.141 | 77.291
12 | 1.792 | 0.02418 | -0.142 | 74.139
12.5 | 1.8 | 0.0255 | -0.143 | 70.568
13 | 1.796 | 0.02696 | -0.143 | 66.61
13.5 | 1.783 | 0.0284 | -0.144 | 62.791
14 | 1.763 | 0.03006 | -0.145 | 58.637
14.5 | 1.733 | 0.03192 | -0.145 | 54.311
15 | 1.696 | 0.03375 | -0.146 | 50.255
15.5 | 1.651 | 0.03563 | -0.146 | 46.345
16 | 1.599 | 0.03777 | -0.146 | 42.337
16.5 | 1.539 | 0.0406 | -0.147 | 37.898
17 | 1.468 | 0.04341 | -0.147 | 33.824
17.5 | 1.388 | 0.04641 | -0.147 | 29.908

## 94. Re 7M Mach 0.25 (2)
BIGFOIL.COM POLAR EXPORT
NACA65-620 a=0.8
NACA65-620 a=0.8 |  |  |  | Cl Max: | 1.6567 | at alpha= | 20 | deg
XFOIL ncrit=9 |  |  |  | L/D Max: | 207.933 | at alpha= | 4.5 | deg
Re: | 7000000 |  |  | Cd Min: | 0.0929 | at alpha= | 20 | deg
Mach: | 0.25 |  |  | Cl=0 at alpha= | -4.8374 | deg
|  |  |  | @ Cl=0.1, Cd= | 0.0066168
|  |  |  | @ Cl=0.4, Cd= | 0.0045297
|  |  |  | @ Cl=0.6, Cd= | 0.0044593
alpha (deg) | Cl | Cd | Cm | Cl/Cd
-20 | -0.9487 | 0.06787 | -0.1338 | -13.9782
-19.5 | -0.9718 | 0.05871 | -0.1389 | -16.5525
-19 | -0.9817 | 0.05167 | -0.1422 | -18.9994
-18.5 | -0.9873 | 0.04564 | -0.1442 | -21.6323
-18 | -0.9857 | 0.04064 | -0.1453 | -24.2544
-17.5 | -0.9808 | 0.03624 | -0.1457 | -27.064
-17 | -0.9716 | 0.03256 | -0.1452 | -29.8403
-16.5 | -0.9625 | 0.02908 | -0.1443 | -33.0983
-16 | -0.9475 | 0.02629 | -0.1429 | -36.0403
-15.5 | -0.9325 | 0.0238 | -0.141 | -39.1807
-15 | -0.912 | 0.02173 | -0.1389 | -41.9696
-14.5 | -0.8868 | 0.01998 | -0.1368 | -44.3844
-14 | -0.8643 | 0.0182 | -0.1343 | -47.489
-13.5 | -0.8404 | 0.01656 | -0.1317 | -50.7488
-13 | -0.8381 | 0.01409 | -0.1269 | -59.4819
-12.5 | -0.8078 | 0.01288 | -0.1242 | -62.7174
-12 | -0.7788 | 0.01182 | -0.1212 | -65.8883
-11.5 | -0.7553 | 0.01108 | -0.1162 | -68.1679
-11 | -0.7094 | 0.01055 | -0.1145 | -67.2417
-10.5 | -0.6586 | 0.01009 | -0.1136 | -65.2725
-10 | -0.6051 | 0.00971 | -0.113 | -62.3172
-9.5 | -0.5502 | 0.00931 | -0.1127 | -59.0977
-9 | -0.4948 | 0.00893 | -0.1125 | -55.4087
-8.5 | -0.4373 | 0.00859 | -0.1127 | -50.908
-8 | -0.379 | 0.00832 | -0.1131 | -45.5529
-7.5 | -0.3198 | 0.00807 | -0.1136 | -39.6283
-7 | -0.2608 | 0.00778 | -0.1142 | -33.5219
-6.5 | -0.2013 | 0.00756 | -0.1148 | -26.627
-6 | -0.1406 | 0.00737 | -0.1157 | -19.0773
-5.5 | -0.0803 | 0.00714 | -0.1166 | -11.2465
-5 | -0.0198 | 0.00699 | -0.1175 | -2.8326
-4.5 | 0.0411 | 0.0068 | -0.1185 | 6.0441
-4 | 0.1022 | 0.00661 | -0.1196 | 15.4614
-3.5 | 0.1618 | 0.00633 | -0.1205 | 25.5608
-3 | 0.2211 | 0.00599 | -0.1215 | 36.9115
-2.5 | 0.281 | 0.00553 | -0.1227 | 50.8137
-2 | 0.3407 | 0.00506 | -0.1239 | 67.332
-1.5 | 0.3997 | 0.00453 | -0.125 | 88.234
-1 | 0.4608 | 0.00448 | -0.1262 | 102.8571
-0.5 | 0.5233 | 0.00444 | -0.1276 | 117.8604
0 | 0.5856 | 0.00445 | -0.1289 | 131.5955
0.5 | 0.6472 | 0.00449 | -0.1301 | 144.1425
1 | 0.708 | 0.00457 | -0.1311 | 154.9234
1.5 | 0.7694 | 0.00463 | -0.1323 | 166.1771
2 | 0.8306 | 0.0047 | -0.1334 | 176.7234
2.5 | 0.889 | 0.00482 | -0.1339 | 184.4398
3 | 0.9493 | 0.00488 | -0.1348 | 194.5287
3.5 | 1.0061 | 0.00504 | -0.135 | 199.623
4 | 1.0638 | 0.00516 | -0.1354 | 206.1628
4.5 | 1.1166 | 0.00537 | -0.1347 | 207.933
5 | 1.1378 | 0.00598 | -0.1278 | 190.2676
5.5 | 1.1443 | 0.00702 | -0.1185 | 163.0057
6 | 1.1455 | 0.00847 | -0.1089 | 135.242
6.5 | 1.145 | 0.0102 | -0.0996 | 112.2549
7 | 1.1531 | 0.0119 | -0.0923 | 96.8992
7.5 | 1.1652 | 0.01365 | -0.086 | 85.3626
8 | 1.1804 | 0.01548 | -0.0806 | 76.2532
8.5 | 1.1901 | 0.01777 | -0.0749 | 66.9724
9 | 1.2047 | 0.02007 | -0.0702 | 60.0249
9.5 | 1.2178 | 0.02265 | -0.0658 | 53.766
10 | 1.2337 | 0.02524 | -0.062 | 48.8788
10.5 | 1.257 | 0.02755 | -0.0592 | 45.6261
11 | 1.284 | 0.02971 | -0.057 | 43.2178
11.5 | 1.3107 | 0.032 | -0.0549 | 40.9594
12 | 1.3377 | 0.03434 | -0.053 | 38.9546
12.5 | 1.3659 | 0.03662 | -0.0513 | 37.2993
13.5 | 1.4168 | 0.04193 | -0.0481 | 33.7896
14 | 1.443 | 0.04462 | -0.0467 | 32.3398
14.5 | 1.4672 | 0.04754 | -0.0453 | 30.8624
15 | 1.4879 | 0.05089 | -0.044 | 29.2376
15.5 | 1.5115 | 0.05404 | -0.0429 | 27.97
16 | 1.5353 | 0.05724 | -0.042 | 26.8222
16.5 | 1.554 | 0.06105 | -0.0411 | 25.4545
17 | 1.5721 | 0.06498 | -0.0404 | 24.1936
17.5 | 1.5911 | 0.06891 | -0.0399 | 23.0895
18 | 1.6077 | 0.07324 | -0.0396 | 21.9511
19 | 1.6371 | 0.08209 | -0.0392 | 19.9427
19.5 | 1.648 | 0.08731 | -0.0394 | 18.8753
20 | 1.6567 | 0.0929 | -0.04 | 17.8332

## 95. Re 7M Mach 0.50 (1)
BIGFOIL.COM POLAR EXPORT
NACA65-620 a=0.8
NACA65-620 a=0.8 |  |  |  | Cl Max: | 1.677 | at alpha= | 8.5 | deg
JavaFoil+Calcfoil stall+Eppler ext transition |  |  |  | L/D Max: | 162.452 | at alpha= | 4.5 | deg
Re: | 7000000 |  |  | Cd Min: | 0.00562 | at alpha= | -2.5 | deg
Mach: | 0.5 |  |  | Cl=0 at alpha= | -4.8028 | deg
|  |  |  | @ Cl=0.1, Cd= | 0.0077988
|  |  |  | @ Cl=0.4, Cd= | 0.0056645
|  |  |  | @ Cl=0.6, Cd= | 0.0058647
alpha (deg) | Cl | Cd | Cm | Cl/Cd
-20 | -0.878 | 0.15247 | -0.05 | -5.761
-19.5 | -0.847 | 0.1482 | -0.049 | -5.718
-19 | -0.818 | 0.14428 | -0.049 | -5.671
-18.5 | -0.793 | 0.1447 | -0.052 | -5.477
-18 | -0.764 | 0.13814 | -0.052 | -5.527
-17.5 | -0.733 | 0.13493 | -0.051 | -5.43
-17 | -0.703 | 0.12947 | -0.049 | -5.426
-16.5 | -0.674 | 0.12447 | -0.05 | -5.417
-16 | -0.647 | 0.12044 | -0.053 | -5.375
-15.5 | -0.617 | 0.11482 | -0.052 | -5.377
-15 | -0.588 | 0.10951 | -0.051 | -5.37
-14.5 | -0.56 | 0.09997 | -0.052 | -5.599
-14 | -0.532 | 0.09252 | -0.054 | -5.745
-13.5 | -0.504 | 0.08623 | -0.057 | -5.847
-13 | -0.473 | 0.09626 | -0.051 | -4.909
-12.5 | -0.444 | 0.08658 | -0.052 | -5.128
-12 | -0.416 | 0.07933 | -0.054 | -5.239
-11.5 | -0.391 | 0.06869 | -0.064 | -5.692
-11 | -0.358 | 0.07506 | -0.055 | -4.768
-10.5 | -0.328 | 0.08415 | -0.05 | -3.897
-10 | -0.436 | 0.06659 | -0.055 | -6.551
-9.5 | -0.454 | 0.05685 | -0.067 | -7.985
-9 | -0.499 | 0.01676 | -0.105 | -29.776
-8.5 | -0.46 | 0.01482 | -0.108 | -31.059
-8 | -0.411 | 0.01356 | -0.109 | -30.281
-7.5 | -0.355 | 0.0118 | -0.111 | -30.089
-7 | -0.293 | 0.01119 | -0.113 | -26.216
-6.5 | -0.23 | 0.0106 | -0.115 | -21.665
-6 | -0.165 | 0.00967 | -0.117 | -17.051
-5.5 | -0.097 | 0.00908 | -0.119 | -10.732
-5 | -0.028 | 0.00824 | -0.121 | -3.396
-4.5 | 0.043 | 0.00726 | -0.123 | 5.942
-4 | 0.116 | 0.00795 | -0.125 | 14.558
-3.5 | 0.188 | 0.00768 | -0.126 | 24.542
-3 | 0.263 | 0.00603 | -0.128 | 43.559
-2.5 | 0.335 | 0.00562 | -0.129 | 59.709
-2 | 0.408 | 0.00567 | -0.13 | 71.962
-1.5 | 0.481 | 0.00572 | -0.131 | 84.083
-1 | 0.554 | 0.00582 | -0.133 | 95.116
-0.5 | 0.626 | 0.00589 | -0.134 | 106.335
0 | 0.69 | 0.00609 | -0.135 | 113.324
0.5 | 0.761 | 0.00622 | -0.136 | 122.495
1 | 0.832 | 0.0064 | -0.137 | 130.006
1.5 | 0.903 | 0.00659 | -0.138 | 137.12
2 | 0.974 | 0.00679 | -0.14 | 143.324
2.5 | 1.044 | 0.00697 | -0.141 | 149.717
3 | 1.114 | 0.00721 | -0.142 | 154.532
3.5 | 1.184 | 0.0075 | -0.143 | 157.785
4 | 1.254 | 0.00783 | -0.144 | 160.174
4.5 | 1.323 | 0.00814 | -0.145 | 162.452
5 | 1.388 | 0.01023 | -0.146 | 135.714
5.5 | 1.429 | 0.01135 | -0.146 | 125.905
6 | 1.485 | 0.01316 | -0.147 | 112.857
6.5 | 1.538 | 0.01511 | -0.148 | 101.766
7 | 1.585 | 0.01964 | -0.149 | 80.708
7.5 | 1.629 | 0.02102 | -0.15 | 77.47
8 | 1.661 | 0.02235 | -0.151 | 74.306
8.5 | 1.677 | 0.0238 | -0.151 | 70.458
9 | 1.672 | 0.02529 | -0.152 | 66.104
9.5 | 1.627 | 0.02728 | -0.153 | 59.65
10 | 1.486 | 0.03013 | -0.154 | 49.319
10.5 | 1.029 | 0.03376 | -0.154 | 30.484
11 | 1.061 | 0.03439 | -0.155 | 30.851
11.5 | 1.09 | 0.03775 | -0.155 | 28.859
12 | 1.102 | 0.04574 | -0.153 | 24.095
12.5 | 1.15 | 0.04127 | -0.157 | 27.854
13 | 1.176 | 0.04605 | -0.157 | 25.537
13.5 | 1.197 | 0.04819 | -0.156 | 24.832

## 96. Re 7M Mach 0.50 (2)
BIGFOIL.COM POLAR EXPORT
NACA65-620 a=0.8
NACA65-620 a=0.8 |  |  |  | Cl Max: | 1.4703 | at alpha= | 15.5 | deg
XFOIL ncrit=9 |  |  |  | L/D Max: | 180.463 | at alpha= | 4 | deg
Re: | 7000000 |  |  | Cd Min: | 0.19119 | at alpha= | 20 | deg
Mach: | 0.5 |  |  | Cl=0 at alpha= | -4.824 | deg
|  |  |  | @ Cl=0.1, Cd= | 0.0072446
|  |  |  | @ Cl=0.4, Cd= | 0.0053979
|  |  |  | @ Cl=0.6, Cd= | 0.0048575
alpha (deg) | Cl | Cd | Cm | Cl/Cd
-13.5 | -0.4853 | 0.04893 | -0.175 | -9.9183
-13 | -0.5126 | 0.04089 | -0.1779 | -12.5361
-12.5 | -0.54 | 0.03391 | -0.1787 | -15.9245
-12 | -0.5665 | 0.028 | -0.1769 | -20.2321
-11.5 | -0.5729 | 0.02382 | -0.1736 | -24.0512
-10.5 | -0.5607 | 0.01777 | -0.1641 | -31.5532
-10 | -0.5368 | 0.01577 | -0.1592 | -34.0393
-9.5 | -0.5064 | 0.01404 | -0.1548 | -36.0684
-9 | -0.4767 | 0.01245 | -0.15 | -38.2892
-8.5 | -0.4574 | 0.01086 | -0.1439 | -42.1179
-8 | -0.4133 | 0.01009 | -0.1397 | -40.9613
-7.5 | -0.3553 | 0.0095 | -0.1374 | -37.4
-7 | -0.2925 | 0.00899 | -0.1359 | -32.5362
-6.5 | -0.2272 | 0.00861 | -0.1349 | -26.3879
-6 | -0.1612 | 0.00821 | -0.1343 | -19.6346
-5.5 | -0.0926 | 0.0079 | -0.1343 | -11.7215
-5 | -0.024 | 0.00765 | -0.1344 | -3.1373
-4.5 | 0.0442 | 0.00742 | -0.1347 | 5.9569
-4 | 0.1142 | 0.0072 | -0.1354 | 15.8611
-3.5 | 0.1833 | 0.00699 | -0.1361 | 26.2232
-3 | 0.25 | 0.00666 | -0.1367 | 37.5375
-2.5 | 0.3151 | 0.0062 | -0.1372 | 50.8226
-2 | 0.3815 | 0.00559 | -0.1382 | 68.2469
-1.5 | 0.447 | 0.00491 | -0.1391 | 91.0387
-1 | 0.5153 | 0.0048 | -0.14 | 107.3542
-0.5 | 0.5828 | 0.00485 | -0.1407 | 120.1649
0 | 0.6516 | 0.00488 | -0.1415 | 133.5246
0.5 | 0.7201 | 0.00496 | -0.1423 | 145.1815
1 | 0.7861 | 0.00503 | -0.1426 | 156.2823
1.5 | 0.8444 | 0.00514 | -0.1412 | 164.2802
2 | 0.8964 | 0.0053 | -0.1386 | 169.1321
2.5 | 0.9577 | 0.00545 | -0.1377 | 175.7248
3 | 1.016 | 0.00568 | -0.1363 | 178.8732
3.5 | 1.0701 | 0.006 | -0.1341 | 178.35
4 | 1.1297 | 0.00626 | -0.1328 | 180.4633
4.5 | 1.1836 | 0.00666 | -0.1304 | 177.7177
5 | 1.2345 | 0.00716 | -0.1274 | 172.4162
5.5 | 1.2724 | 0.008 | -0.1223 | 159.05
6 | 1.2606 | 0.0102 | -0.1098 | 123.5882
6.5 | 1.2383 | 0.01319 | -0.097 | 93.8817
7 | 1.2295 | 0.01633 | -0.0872 | 75.2909
7.5 | 1.2088 | 0.02052 | -0.0773 | 58.9084
8 | 1.2057 | 0.02436 | -0.0702 | 49.4951
8.5 | 1.1969 | 0.02885 | -0.0634 | 41.487
9 | 1.1989 | 0.03307 | -0.0582 | 36.2534
9.5 | 1.2009 | 0.03755 | -0.0536 | 31.9814
10 | 1.2075 | 0.04207 | -0.0497 | 28.7022
10.5 | 1.2326 | 0.04552 | -0.0472 | 27.0782
11 | 1.2622 | 0.04884 | -0.0451 | 25.8436
11.5 | 1.29 | 0.05244 | -0.043 | 24.5995
12 | 1.3205 | 0.05595 | -0.0412 | 23.6014
12.5 | 1.3497 | 0.0597 | -0.0394 | 22.608
13 | 1.3763 | 0.06385 | -0.0377 | 21.5552
13.5 | 1.4026 | 0.06818 | -0.0362 | 20.572
14 | 1.4268 | 0.07287 | -0.0348 | 19.5801
14.5 | 1.4464 | 0.07813 | -0.0337 | 18.5127
15 | 1.4627 | 0.08398 | -0.0329 | 17.4172
15.5 | 1.4703 | 0.09092 | -0.0326 | 16.1714
16 | 1.4687 | 0.09909 | -0.0332 | 14.8219
16.5 | 1.4608 | 0.10823 | -0.0346 | 13.4972
17 | 1.4459 | 0.11847 | -0.0374 | 12.2048
17.5 | 1.4289 | 0.12932 | -0.0412 | 11.0493
18 | 1.4103 | 0.14058 | -0.0461 | 10.032
18.5 | 1.3884 | 0.15264 | -0.0523 | 9.0959
19 | 1.364 | 0.16538 | -0.0599 | 8.2477
19.5 | 1.3415 | 0.17818 | -0.0681 | 7.5289
20 | 1.3212 | 0.19119 | -0.077 | 6.9104

## 97. Re 8M Mach 0.00 (1)
BIGFOIL.COM POLAR EXPORT
NACA65-620 a=0.8
NACA65-620 a=0.8 |  |  |  | Cl Max: | 1.856 | at alpha= | 14.5 | deg
JavaFoil+Calcfoil stall+Eppler ext transition |  |  |  | L/D Max: | 170.115 | at alpha= | 4 | deg
Re: | 8000000 |  |  | Cd Min: | 0.00484 | at alpha= | 0 | deg
Mach: | 0 |  |  | Cl=0 at alpha= | -4.8016 | deg
|  |  |  | @ Cl=0.1, Cd= | 0.0069422
|  |  |  | @ Cl=0.4, Cd= | 0.0052838
|  |  |  | @ Cl=0.6, Cd= | 0.0048705
alpha (deg) | Cl | Cd | Cm | Cl/Cd
-20 | -0.78 | 0.1476 | -0.044 | -5.284
-19.5 | -0.795 | 0.13634 | -0.046 | -5.829
-19 | -0.806 | 0.12791 | -0.048 | -6.304
-18.5 | -0.817 | 0.11936 | -0.05 | -6.842
-18 | -0.823 | 0.11337 | -0.051 | -7.26
-17.5 | -0.833 | 0.10163 | -0.054 | -8.197
-17 | -0.848 | 0.08439 | -0.059 | -10.051
-16.5 | -0.884 | 0.05437 | -0.068 | -16.261
-16 | -0.899 | 0.04065 | -0.072 | -22.126
-15.5 | -0.898 | 0.03501 | -0.074 | -25.659
-15 | -0.894 | 0.02974 | -0.076 | -30.076
-14.5 | -0.884 | 0.02597 | -0.078 | -34.053
-14 | -0.869 | 0.0232 | -0.08 | -37.45
-13.5 | -0.849 | 0.02085 | -0.081 | -40.716
-13 | -0.824 | 0.01892 | -0.083 | -43.551
-12.5 | -0.795 | 0.01741 | -0.084 | -45.654
-12 | -0.761 | 0.01607 | -0.086 | -47.398
-11.5 | -0.724 | 0.0149 | -0.087 | -48.61
-11 | -0.684 | 0.01394 | -0.088 | -49.033
-10.5 | -0.64 | 0.01306 | -0.09 | -48.969
-10 | -0.592 | 0.01225 | -0.091 | -48.352
-9.5 | -0.55 | 0.00982 | -0.094 | -55.974
-9 | -0.498 | 0.00924 | -0.096 | -53.937
-8.5 | -0.444 | 0.00882 | -0.098 | -50.374
-8 | -0.389 | 0.00826 | -0.099 | -47.084
-7.5 | -0.332 | 0.00813 | -0.101 | -40.778
-7 | -0.271 | 0.00792 | -0.102 | -34.247
-6.5 | -0.21 | 0.0077 | -0.103 | -27.312
-6 | -0.149 | 0.00749 | -0.105 | -19.881
-5.5 | -0.087 | 0.00737 | -0.106 | -11.809
-5 | -0.025 | 0.00723 | -0.107 | -3.424
-4.5 | 0.038 | 0.00708 | -0.108 | 5.34
-4 | 0.101 | 0.00694 | -0.109 | 14.505
-3.5 | 0.164 | 0.00587 | -0.11 | 27.85
-3 | 0.227 | 0.00553 | -0.112 | 41.097
-2.5 | 0.291 | 0.00514 | -0.113 | 56.469
-2 | 0.354 | 0.00524 | -0.114 | 67.428
-1.5 | 0.417 | 0.0053 | -0.115 | 78.54
-1 | 0.48 | 0.00534 | -0.116 | 89.872
-0.5 | 0.542 | 0.00546 | -0.117 | 99.391
0 | 0.603 | 0.00484 | -0.118 | 124.579
0.5 | 0.665 | 0.00545 | -0.119 | 121.96
1 | 0.727 | 0.00554 | -0.12 | 131.036
1.5 | 0.788 | 0.00564 | -0.121 | 139.689
2 | 0.85 | 0.00577 | -0.122 | 147.367
2.5 | 0.911 | 0.0059 | -0.123 | 154.521
3 | 0.972 | 0.00607 | -0.124 | 160.329
3.5 | 1.033 | 0.00626 | -0.125 | 165.159
4 | 1.094 | 0.00643 | -0.126 | 170.115
4.5 | 1.154 | 0.00679 | -0.127 | 169.931
5 | 1.212 | 0.00815 | -0.127 | 148.753
5.5 | 1.257 | 0.00892 | -0.128 | 140.879
6 | 1.311 | 0.0098 | -0.129 | 133.834
6.5 | 1.365 | 0.01069 | -0.13 | 127.662
7 | 1.416 | 0.01175 | -0.13 | 120.583
7.5 | 1.465 | 0.01449 | -0.131 | 101.115
8 | 1.513 | 0.01527 | -0.132 | 99.116
8.5 | 1.559 | 0.01587 | -0.133 | 98.229
9 | 1.603 | 0.01658 | -0.133 | 96.705
9.5 | 1.644 | 0.01731 | -0.134 | 94.982
10 | 1.683 | 0.01801 | -0.135 | 93.402
10.5 | 1.718 | 0.0188 | -0.136 | 91.38
11 | 1.75 | 0.01958 | -0.137 | 89.381
11.5 | 1.779 | 0.02045 | -0.137 | 86.997
12 | 1.804 | 0.02132 | -0.138 | 84.629
12.5 | 1.826 | 0.0224 | -0.139 | 81.514
13 | 1.84 | 0.02332 | -0.139 | 78.912
13.5 | 1.85 | 0.0246 | -0.14 | 75.199
14 | 1.855 | 0.02576 | -0.141 | 72.031
14.5 | 1.856 | 0.0269 | -0.141 | 68.993
15 | 1.852 | 0.02809 | -0.142 | 65.908
15.5 | 1.843 | 0.02983 | -0.142 | 61.79
16 | 1.831 | 0.03104 | -0.143 | 58.975
16.5 | 1.814 | 0.03279 | -0.143 | 55.303
17 | 1.79 | 0.03445 | -0.144 | 51.967
17.5 | 1.761 | 0.03662 | -0.144 | 48.095
18 | 1.729 | 0.03836 | -0.144 | 45.082
18.5 | 1.695 | 0.04036 | -0.145 | 41.988
19 | 1.657 | 0.04293 | -0.145 | 38.588
19.5 | 1.616 | 0.04581 | -0.145 | 35.289

## 98. Re 8M Mach 0.00 (2)
BIGFOIL.COM POLAR EXPORT
NACA65-620 a=0.8
NACA65-620 a=0.8 |  |  |  | Cl Max: | 1.6941 | at alpha= | 20 | deg
XFOIL ncrit=9 |  |  |  | L/D Max: | 207.379 | at alpha= | 4 | deg
Re: | 8000000 |  |  | Cd Min: | 0.07403 | at alpha= | 20 | deg
Mach: | 0 |  |  | Cl=0 at alpha= | -4.8396 | deg
|  |  |  | @ Cl=0.1, Cd= | 0.0063137
|  |  |  | @ Cl=0.4, Cd= | 0.0044332
|  |  |  | @ Cl=0.6, Cd= | 0.0042627
alpha (deg) | Cl | Cd | Cm | Cl/Cd
-20 | -1.1258 | 0.03981 | -0.1296 | -28.2793
-19.5 | -1.113 | 0.03644 | -0.1302 | -30.5434
-19 | -1.1007 | 0.03326 | -0.1303 | -33.0938
-18.5 | -1.0849 | 0.03047 | -0.1302 | -35.6055
-18 | -1.0694 | 0.0278 | -0.1297 | -38.4676
-17.5 | -1.0524 | 0.02549 | -0.1288 | -41.2868
-17 | -1.0332 | 0.02342 | -0.1278 | -44.1161
-16.5 | -1.016 | 0.0214 | -0.1262 | -47.4766
-16 | -0.9949 | 0.01968 | -0.1245 | -50.5539
-15.5 | -0.9709 | 0.01819 | -0.1229 | -53.3755
-15 | -0.9447 | 0.01686 | -0.1212 | -56.032
-14.5 | -0.9231 | 0.01536 | -0.1188 | -60.0977
-14 | -0.9201 | 0.01316 | -0.1143 | -69.9164
-13.5 | -0.9012 | 0.01192 | -0.1109 | -75.604
-13 | -0.8802 | 0.01129 | -0.1063 | -77.9628
-12.5 | -0.8372 | 0.01082 | -0.1052 | -77.3752
-12 | -0.7922 | 0.01033 | -0.1043 | -76.6893
-11.5 | -0.7437 | 0.00991 | -0.104 | -75.0454
-11 | -0.6927 | 0.00955 | -0.1041 | -72.534
-10.5 | -0.64 | 0.00922 | -0.1043 | -69.4143
-10 | -0.5863 | 0.00894 | -0.1047 | -65.5817
-9.5 | -0.5325 | 0.00858 | -0.1051 | -62.0629
-9 | -0.4778 | 0.00831 | -0.1057 | -57.497
-8.5 | -0.4217 | 0.00804 | -0.1064 | -52.4502
-8 | -0.3652 | 0.00782 | -0.1072 | -46.7008
-7.5 | -0.3083 | 0.0076 | -0.1081 | -40.5658
-7 | -0.2511 | 0.00736 | -0.109 | -34.1168
-6 | -0.1353 | 0.00701 | -0.111 | -19.301
-5.5 | -0.0772 | 0.00681 | -0.1121 | -11.3363
-5 | -0.0188 | 0.00669 | -0.1131 | -2.8102
-4.5 | 0.0398 | 0.00652 | -0.1143 | 6.1043
-4 | 0.0986 | 0.00632 | -0.1154 | 15.6013
-3.5 | 0.1564 | 0.00606 | -0.1165 | 25.8086
-3 | 0.214 | 0.00577 | -0.1175 | 37.0884
-2.5 | 0.2721 | 0.00538 | -0.1188 | 50.5762
-2 | 0.3301 | 0.00498 | -0.12 | 66.2851
-1.5 | 0.3873 | 0.00447 | -0.1212 | 86.6443
-1 | 0.446 | 0.0043 | -0.1224 | 103.7209
-0.5 | 0.506 | 0.00425 | -0.1237 | 119.0588
0 | 0.5661 | 0.00424 | -0.1251 | 133.5142
0.5 | 0.6258 | 0.00428 | -0.1263 | 146.215
1 | 0.6844 | 0.00435 | -0.1274 | 157.3333
1.5 | 0.7439 | 0.00439 | -0.1287 | 169.4533
2 | 0.8021 | 0.0045 | -0.1297 | 178.2444
2.5 | 0.8601 | 0.00457 | -0.1306 | 188.2057
3 | 0.9173 | 0.00467 | -0.1315 | 196.424
3.5 | 0.974 | 0.00479 | -0.1322 | 203.3403
4 | 1.0286 | 0.00496 | -0.1326 | 207.379
4.5 | 1.0757 | 0.00535 | -0.1315 | 201.0654
5 | 1.0965 | 0.00629 | -0.1253 | 174.3243
5.5 | 1.0996 | 0.00722 | -0.1155 | 152.2992
6 | 1.1107 | 0.00832 | -0.108 | 133.4976
6.5 | 1.1167 | 0.00974 | -0.1 | 114.6509
7 | 1.1371 | 0.01087 | -0.0949 | 104.609
7.5 | 1.1563 | 0.01216 | -0.0898 | 95.0905
8 | 1.1739 | 0.01362 | -0.0847 | 86.1894
8.5 | 1.1927 | 0.01515 | -0.0802 | 78.7261
9 | 1.2077 | 0.017 | -0.0754 | 71.0412
9.5 | 1.2268 | 0.01884 | -0.0715 | 65.1168
10 | 1.2467 | 0.02078 | -0.068 | 59.9952
10.5 | 1.273 | 0.02248 | -0.0655 | 56.6281
11 | 1.3012 | 0.02414 | -0.0634 | 53.9022
11.5 | 1.3285 | 0.02595 | -0.0614 | 51.1946
12 | 1.3549 | 0.02788 | -0.0595 | 48.5976
12.5 | 1.3823 | 0.02979 | -0.0578 | 46.4015
13.5 | 1.4343 | 0.03401 | -0.0546 | 42.1729
14.5 | 1.4855 | 0.03851 | -0.0519 | 38.5744
15 | 1.507 | 0.0412 | -0.0505 | 36.5777
15.5 | 1.5287 | 0.04393 | -0.0493 | 34.7985
16 | 1.5539 | 0.04638 | -0.0484 | 33.5037
16.5 | 1.5746 | 0.04935 | -0.0475 | 31.9068
17 | 1.5945 | 0.05243 | -0.0467 | 30.412
17.5 | 1.6142 | 0.05557 | -0.046 | 29.048
18 | 1.6308 | 0.05911 | -0.0454 | 27.5892
18.5 | 1.6485 | 0.06236 | -0.045 | 26.4352
19 | 1.6686 | 0.06563 | -0.0448 | 25.4243
19.5 | 1.6819 | 0.06973 | -0.0446 | 24.1202
20 | 1.6941 | 0.07403 | -0.0446 | 22.884

## 99. Re 8M Mach 0.10 (1)
BIGFOIL.COM POLAR EXPORT
NACA65-620 a=0.8
NACA65-620 a=0.8 |  |  |  | Cl Max: | 1.846 | at alpha= | 14 | deg
JavaFoil+Calcfoil stall+Eppler ext transition |  |  |  | L/D Max: | 169.995 | at alpha= | 4 | deg
Re: | 8000000 |  |  | Cd Min: | 0.0048 | at alpha= | -0.5 | deg
Mach: | 0.1 |  |  | Cl=0 at alpha= | -4.8016 | deg
|  |  |  | @ Cl=0.1, Cd= | 0.0069721
|  |  |  | @ Cl=0.4, Cd= | 0.0052481
|  |  |  | @ Cl=0.6, Cd= | 0.0048361
alpha (deg) | Cl | Cd | Cm | Cl/Cd
-20 | -0.739 | 0.15103 | -0.043 | -4.891
-19.5 | -0.756 | 0.14096 | -0.045 | -5.361
-19 | -0.77 | 0.13285 | -0.047 | -5.797
-18.5 | -0.783 | 0.12476 | -0.048 | -6.276
-18 | -0.792 | 0.11954 | -0.049 | -6.624
-17.5 | -0.804 | 0.10773 | -0.052 | -7.465
-17 | -0.814 | 0.09699 | -0.055 | -8.394
-16.5 | -0.828 | 0.08121 | -0.06 | -10.201
-16 | -0.868 | 0.04971 | -0.07 | -17.463
-15.5 | -0.878 | 0.03925 | -0.073 | -22.362
-15 | -0.879 | 0.03215 | -0.076 | -27.348
-14.5 | -0.873 | 0.02746 | -0.078 | -31.799
-14 | -0.861 | 0.02414 | -0.08 | -35.663
-13.5 | -0.843 | 0.02142 | -0.081 | -39.38
-13 | -0.82 | 0.0195 | -0.083 | -42.057
-12.5 | -0.793 | 0.01775 | -0.084 | -44.655
-12 | -0.76 | 0.01643 | -0.086 | -46.288
-11.5 | -0.724 | 0.01513 | -0.087 | -47.876
-11 | -0.684 | 0.01413 | -0.089 | -48.431
-10.5 | -0.641 | 0.01323 | -0.09 | -48.445
-10 | -0.593 | 0.0125 | -0.092 | -47.427
-9.5 | -0.545 | 0.01132 | -0.093 | -48.161
-9 | -0.499 | 0.00936 | -0.096 | -53.369
-8.5 | -0.445 | 0.00892 | -0.098 | -49.924
-8 | -0.39 | 0.00813 | -0.1 | -47.932
-7.5 | -0.333 | 0.00816 | -0.102 | -40.809
-7 | -0.273 | 0.00794 | -0.103 | -34.332
-6.5 | -0.211 | 0.00772 | -0.104 | -27.364
-6 | -0.15 | 0.00759 | -0.105 | -19.711
-5.5 | -0.087 | 0.00734 | -0.106 | -11.906
-5 | -0.025 | 0.00719 | -0.107 | -3.457
-4.5 | 0.038 | 0.0071 | -0.109 | 5.353
-4 | 0.101 | 0.00697 | -0.11 | 14.511
-3.5 | 0.164 | 0.0059 | -0.111 | 27.873
-3 | 0.229 | 0.0056 | -0.112 | 40.79
-2.5 | 0.292 | 0.00519 | -0.113 | 56.221
-2 | 0.355 | 0.00522 | -0.114 | 68.094
-1.5 | 0.419 | 0.00526 | -0.116 | 79.554
-1 | 0.482 | 0.00541 | -0.117 | 89.146
-0.5 | 0.545 | 0.0048 | -0.117 | 113.489
0 | 0.606 | 0.00484 | -0.118 | 125.192
0.5 | 0.668 | 0.00546 | -0.119 | 122.444
1 | 0.73 | 0.00558 | -0.12 | 130.765
1.5 | 0.792 | 0.00569 | -0.121 | 139.307
2 | 0.854 | 0.00579 | -0.122 | 147.441
2.5 | 0.916 | 0.00592 | -0.123 | 154.553
3 | 0.977 | 0.0061 | -0.124 | 160.279
3.5 | 1.038 | 0.00628 | -0.125 | 165.365
4 | 1.099 | 0.00647 | -0.126 | 169.995
4.5 | 1.16 | 0.00682 | -0.127 | 169.975
5 | 1.218 | 0.00819 | -0.128 | 148.645
5.5 | 1.263 | 0.009 | -0.129 | 140.301
6 | 1.317 | 0.00989 | -0.129 | 133.193
6.5 | 1.371 | 0.01082 | -0.13 | 126.676
7 | 1.423 | 0.0119 | -0.131 | 119.587
7.5 | 1.471 | 0.01466 | -0.132 | 100.372
8 | 1.519 | 0.01544 | -0.132 | 98.412
8.5 | 1.565 | 0.01607 | -0.133 | 97.422
9 | 1.609 | 0.01676 | -0.134 | 96.003
9.5 | 1.65 | 0.01749 | -0.135 | 94.294
10 | 1.687 | 0.01823 | -0.136 | 92.544
10.5 | 1.722 | 0.01904 | -0.136 | 90.431
11 | 1.753 | 0.01986 | -0.137 | 88.253
11.5 | 1.78 | 0.02075 | -0.138 | 85.789
12 | 1.804 | 0.02165 | -0.139 | 83.338
12.5 | 1.824 | 0.02276 | -0.139 | 80.163
13 | 1.837 | 0.02382 | -0.14 | 77.123
13.5 | 1.844 | 0.025 | -0.141 | 73.742
14 | 1.846 | 0.02623 | -0.141 | 70.388
14.5 | 1.843 | 0.02762 | -0.142 | 66.735
15 | 1.836 | 0.02869 | -0.143 | 64.004
15.5 | 1.824 | 0.03041 | -0.143 | 59.971
16 | 1.807 | 0.0318 | -0.144 | 56.818
16.5 | 1.785 | 0.0336 | -0.144 | 53.129
17 | 1.756 | 0.03567 | -0.144 | 49.248
17.5 | 1.722 | 0.03786 | -0.145 | 45.491
18 | 1.685 | 0.04002 | -0.145 | 42.098
18.5 | 1.645 | 0.0418 | -0.145 | 39.363
19 | 1.602 | 0.04442 | -0.146 | 36.06

## 100. Re 8M Mach 0.10 (2)
BIGFOIL.COM POLAR EXPORT
NACA65-620 a=0.8
NACA65-620 a=0.8 |  |  |  | Cl Max: | 1.6924 | at alpha= | 20 | deg
XFOIL ncrit=9 |  |  |  | L/D Max: | 207.731 | at alpha= | 4 | deg
Re: | 8000000 |  |  | Cd Min: | 0.07637 | at alpha= | 20 | deg
Mach: | 0.1 |  |  | Cl=0 at alpha= | -4.8393 | deg
|  |  |  | @ Cl=0.1, Cd= | 0.0063464
|  |  |  | @ Cl=0.4, Cd= | 0.004458
|  |  |  | @ Cl=0.6, Cd= | 0.0042755
alpha (deg) | Cl | Cd | Cm | Cl/Cd
-20 | -1.1123 | 0.04239 | -0.1317 | -26.2397
-19.5 | -1.1021 | 0.03861 | -0.1325 | -28.5444
-19 | -1.0919 | 0.03508 | -0.1328 | -31.126
-18 | -1.0607 | 0.0293 | -0.1326 | -36.2014
-17.5 | -1.0445 | 0.02677 | -0.1318 | -39.0176
-17 | -1.0262 | 0.02454 | -0.1307 | -41.8174
-16.5 | -1.0094 | 0.0224 | -0.1292 | -45.0625
-16 | -0.9894 | 0.02055 | -0.1275 | -48.146
-15.5 | -0.967 | 0.01891 | -0.1257 | -51.137
-15 | -0.9417 | 0.01747 | -0.1239 | -53.9038
-14.5 | -0.9161 | 0.0161 | -0.1219 | -56.9006
-14 | -0.8937 | 0.01462 | -0.1194 | -61.1286
-13.5 | -0.8897 | 0.01252 | -0.1147 | -71.0623
-13 | -0.879 | 0.01146 | -0.1092 | -76.7016
-12.5 | -0.84 | 0.01098 | -0.1072 | -76.5027
-12 | -0.7955 | 0.01048 | -0.1061 | -75.9065
-11.5 | -0.7476 | 0.01003 | -0.1056 | -74.5364
-11 | -0.6968 | 0.00964 | -0.1054 | -72.2822
-10.5 | -0.6441 | 0.0093 | -0.1055 | -69.2581
-10 | -0.5901 | 0.00901 | -0.1058 | -65.4939
-9.5 | -0.5359 | 0.00866 | -0.1062 | -61.8822
-9 | -0.4809 | 0.00837 | -0.1066 | -57.4552
-8.5 | -0.4245 | 0.00808 | -0.1073 | -52.5371
-8 | -0.3677 | 0.00786 | -0.1081 | -46.7812
-7.5 | -0.3102 | 0.00764 | -0.1089 | -40.6021
-7 | -0.2528 | 0.00739 | -0.1098 | -34.2084
-6.5 | -0.195 | 0.00722 | -0.1107 | -27.0083
-6 | -0.1362 | 0.00704 | -0.1117 | -19.3466
-5.5 | -0.0777 | 0.00684 | -0.1128 | -11.3596
-5 | -0.019 | 0.00671 | -0.1138 | -2.8316
-4.5 | 0.0401 | 0.00653 | -0.1149 | 6.1409
-4 | 0.0992 | 0.00635 | -0.1161 | 15.622
-3.5 | 0.1573 | 0.00609 | -0.1171 | 25.8292
-3 | 0.2153 | 0.00579 | -0.1182 | 37.1848
-2.5 | 0.2738 | 0.0054 | -0.1194 | 50.7037
-2 | 0.3321 | 0.00499 | -0.1206 | 66.5531
-1.5 | 0.3895 | 0.00449 | -0.1218 | 86.7483
-1 | 0.4485 | 0.00431 | -0.123 | 104.0603
-0.5 | 0.509 | 0.00426 | -0.1244 | 119.4836
0 | 0.5695 | 0.00425 | -0.1258 | 134
0.5 | 0.6294 | 0.0043 | -0.127 | 146.3721
1 | 0.6884 | 0.00436 | -0.1281 | 157.8899
1.5 | 0.7484 | 0.00441 | -0.1293 | 169.7052
2 | 0.8068 | 0.00451 | -0.1303 | 178.8914
2.5 | 0.8652 | 0.00459 | -0.1313 | 188.4967
3 | 0.9226 | 0.00469 | -0.1321 | 196.7164
3.5 | 0.9796 | 0.0048 | -0.1328 | 204.0833
4 | 1.0345 | 0.00498 | -0.1331 | 207.7309
4.5 | 1.0817 | 0.00536 | -0.1319 | 201.8097
5 | 1.1006 | 0.00627 | -0.1252 | 175.5343
5.5 | 1.1043 | 0.00722 | -0.1156 | 152.9501
6 | 1.1141 | 0.00838 | -0.1078 | 132.9475
6.5 | 1.1194 | 0.00985 | -0.0997 | 113.6447
7 | 1.1394 | 0.01102 | -0.0944 | 103.3938
7.5 | 1.1576 | 0.01236 | -0.0892 | 93.657
8 | 1.1734 | 0.01393 | -0.0838 | 84.2355
9 | 1.2071 | 0.01743 | -0.0745 | 69.2542
9.5 | 1.2258 | 0.01936 | -0.0706 | 63.3161
10 | 1.2457 | 0.02136 | -0.0671 | 58.3193
10.5 | 1.2717 | 0.02315 | -0.0646 | 54.933
11 | 1.2989 | 0.02495 | -0.0624 | 52.0601
11.5 | 1.3274 | 0.02673 | -0.0604 | 49.6596
12 | 1.3552 | 0.02862 | -0.0586 | 47.3515
12.5 | 1.3813 | 0.03069 | -0.0568 | 45.0081
13 | 1.4064 | 0.03293 | -0.055 | 42.7088
13.5 | 1.4345 | 0.03495 | -0.0536 | 41.0443
14 | 1.4597 | 0.0373 | -0.0522 | 39.134
14.5 | 1.4827 | 0.03988 | -0.0508 | 37.179
15 | 1.5055 | 0.04252 | -0.0494 | 35.4069
15.5 | 1.5294 | 0.04513 | -0.0483 | 33.8888
16 | 1.5515 | 0.048 | -0.0474 | 32.3229
16.5 | 1.5739 | 0.05086 | -0.0465 | 30.9457
17.5 | 1.6103 | 0.05764 | -0.0449 | 27.9372
18 | 1.6288 | 0.06107 | -0.0444 | 26.671
19 | 1.6643 | 0.06807 | -0.0437 | 24.4498
19.5 | 1.6793 | 0.07209 | -0.0436 | 23.2945
20 | 1.6924 | 0.07637 | -0.0436 | 22.1605

## 101. Re 8M Mach 0.25 (1)
BIGFOIL.COM POLAR EXPORT
NACA65-620 a=0.8
NACA65-620 a=0.8 |  |  |  | Cl Max: | 1.801 | at alpha= | 12.5 | deg
JavaFoil+Calcfoil stall+Eppler ext transition |  |  |  | L/D Max: | 169.06 | at alpha= | 4 | deg
Re: | 8000000 |  |  | Cd Min: | 0.00481 | at alpha= | -1 | deg
Mach: | 0.25 |  |  | Cl=0 at alpha= | -4.8 | deg
|  |  |  | @ Cl=0.1, Cd= | 0.007118
|  |  |  | @ Cl=0.4, Cd= | 0.0054085
|  |  |  | @ Cl=0.6, Cd= | 0.0054325
alpha (deg) | Cl | Cd | Cm | Cl/Cd
-18.5 | -0.507 | 0.14591 | -0.042 | -3.477
-18 | -0.549 | 0.13853 | -0.043 | -3.963
-17.5 | -0.586 | 0.13198 | -0.044 | -4.443
-17 | -0.62 | 0.12343 | -0.046 | -5.021
-16.5 | -0.648 | 0.1159 | -0.048 | -5.594
-16 | -0.673 | 0.10743 | -0.05 | -6.265
-15.5 | -0.692 | 0.09995 | -0.052 | -6.923
-15 | -0.705 | 0.09292 | -0.054 | -7.589
-14.5 | -0.719 | 0.08112 | -0.06 | -8.858
-14 | -0.77 | 0.04322 | -0.076 | -17.807
-13.5 | -0.788 | 0.02928 | -0.081 | -26.899
-13 | -0.784 | 0.02415 | -0.084 | -32.445
-12.5 | -0.77 | 0.02077 | -0.086 | -37.08
-12 | -0.748 | 0.01861 | -0.088 | -40.183
-11.5 | -0.719 | 0.01678 | -0.089 | -42.877
-11 | -0.685 | 0.01542 | -0.091 | -44.405
-10.5 | -0.645 | 0.01439 | -0.092 | -44.831
-10 | -0.6 | 0.0133 | -0.094 | -45.1
-9.5 | -0.55 | 0.01254 | -0.095 | -43.831
-9 | -0.499 | 0.01158 | -0.097 | -43.063
-8.5 | -0.451 | 0.00953 | -0.1 | -47.32
-8 | -0.396 | 0.00895 | -0.102 | -44.213
-7.5 | -0.338 | 0.00858 | -0.103 | -39.408
-7 | -0.279 | 0.0082 | -0.106 | -34.07
-6.5 | -0.217 | 0.00794 | -0.107 | -27.282
-6 | -0.153 | 0.00774 | -0.108 | -19.826
-5.5 | -0.09 | 0.00761 | -0.109 | -11.786
-5 | -0.026 | 0.00738 | -0.11 | -3.46
-4.5 | 0.039 | 0.00724 | -0.112 | 5.39
-4 | 0.104 | 0.00711 | -0.113 | 14.599
-3.5 | 0.169 | 0.00604 | -0.114 | 27.964
-3 | 0.235 | 0.00567 | -0.115 | 41.418
-2.5 | 0.3 | 0.00528 | -0.116 | 56.809
-2 | 0.365 | 0.00536 | -0.118 | 68.166
-1.5 | 0.43 | 0.00545 | -0.119 | 78.916
-1 | 0.495 | 0.00481 | -0.119 | 102.882
-0.5 | 0.56 | 0.00538 | -0.12 | 104.106
0 | 0.621 | 0.00546 | -0.121 | 113.766
0.5 | 0.685 | 0.00558 | -0.123 | 122.834
1 | 0.749 | 0.00569 | -0.124 | 131.564
1.5 | 0.813 | 0.00581 | -0.125 | 139.97
2 | 0.876 | 0.00595 | -0.126 | 147.216
2.5 | 0.939 | 0.0061 | -0.127 | 154.07
3 | 1.003 | 0.00628 | -0.128 | 159.741
3.5 | 1.065 | 0.00648 | -0.129 | 164.473
4 | 1.128 | 0.00667 | -0.13 | 169.06
4.5 | 1.188 | 0.0078 | -0.13 | 152.434
5 | 1.249 | 0.00858 | -0.131 | 145.627
5.5 | 1.294 | 0.00951 | -0.132 | 136.109
6 | 1.349 | 0.01046 | -0.133 | 129.048
6.5 | 1.403 | 0.01147 | -0.133 | 122.346
7 | 1.456 | 0.01263 | -0.134 | 115.26
7.5 | 1.504 | 0.01549 | -0.135 | 97.121
8 | 1.552 | 0.01639 | -0.136 | 94.696
8.5 | 1.596 | 0.01713 | -0.137 | 93.201
9 | 1.637 | 0.01789 | -0.137 | 91.517
9.5 | 1.675 | 0.01914 | -0.138 | 87.472
10 | 1.708 | 0.01963 | -0.139 | 87.054
10.5 | 1.737 | 0.02049 | -0.14 | 84.794
11 | 1.762 | 0.0215 | -0.141 | 81.923
11.5 | 1.78 | 0.02254 | -0.141 | 78.999
12 | 1.794 | 0.02364 | -0.142 | 75.884
12.5 | 1.801 | 0.02491 | -0.143 | 72.291
13 | 1.797 | 0.02628 | -0.144 | 68.375
13.5 | 1.784 | 0.02768 | -0.144 | 64.478
14 | 1.764 | 0.02927 | -0.145 | 60.261
14.5 | 1.735 | 0.03111 | -0.145 | 55.772
15 | 1.698 | 0.03287 | -0.146 | 51.648
15.5 | 1.653 | 0.03483 | -0.146 | 47.453
16 | 1.6 | 0.03714 | -0.146 | 43.076
16.5 | 1.541 | 0.0395 | -0.147 | 38.998
17 | 1.47 | 0.04228 | -0.147 | 34.768
17.5 | 1.389 | 0.04564 | -0.147 | 30.429

## 102. Re 8M Mach 0.25 (2)
BIGFOIL.COM POLAR EXPORT
NACA65-620 a=0.8
NACA65-620 a=0.8 |  |  |  | Cl Max: | 1.6715 | at alpha= | 20 | deg
XFOIL ncrit=9 |  |  |  | L/D Max: | 209.764 | at alpha= | 4 | deg
Re: | 8000000 |  |  | Cd Min: | 0.0911 | at alpha= | 20 | deg
Mach: | 0.25 |  |  | Cl=0 at alpha= | -4.8377 | deg
|  |  |  | @ Cl=0.1, Cd= | 0.0064863
|  |  |  | @ Cl=0.4, Cd= | 0.004603
|  |  |  | @ Cl=0.6, Cd= | 0.0043463
alpha (deg) | Cl | Cd | Cm | Cl/Cd
-20 | -0.9819 | 0.06395 | -0.1363 | -15.3542
-19.5 | -1.0012 | 0.05559 | -0.1407 | -18.0104
-19 | -1.0066 | 0.04929 | -0.1432 | -20.422
-18.5 | -1.0092 | 0.04366 | -0.1449 | -23.115
-18 | -1.0073 | 0.0388 | -0.1457 | -25.9613
-17.5 | -0.9989 | 0.03487 | -0.1457 | -28.6464
-17 | -0.9845 | 0.03156 | -0.1453 | -31.1946
-16.5 | -0.973 | 0.02837 | -0.1442 | -34.2968
-16 | -0.9569 | 0.02571 | -0.1427 | -37.219
-15.5 | -0.9408 | 0.02332 | -0.1407 | -40.3431
-15 | -0.9205 | 0.02126 | -0.1385 | -43.2973
-14.5 | -0.8949 | 0.01956 | -0.1364 | -45.7515
-14 | -0.8744 | 0.01768 | -0.1338 | -49.457
-13.5 | -0.846 | 0.01623 | -0.1314 | -52.1257
-13 | -0.8323 | 0.01425 | -0.1275 | -58.407
-12.5 | -0.8183 | 0.01244 | -0.1233 | -65.7797
-12 | -0.7999 | 0.01131 | -0.1185 | -70.725
-11.5 | -0.7627 | 0.01081 | -0.1153 | -70.555
-11 | -0.7154 | 0.01026 | -0.1138 | -69.7271
-10.5 | -0.6641 | 0.00981 | -0.1129 | -67.6962
-10 | -0.6096 | 0.00941 | -0.1125 | -64.7821
-9.5 | -0.5535 | 0.00909 | -0.1123 | -60.8911
-9 | -0.4972 | 0.00871 | -0.1123 | -57.0838
-8.5 | -0.4397 | 0.00837 | -0.1125 | -52.5329
-8 | -0.3812 | 0.0081 | -0.1128 | -47.0617
-7.5 | -0.3214 | 0.00785 | -0.1134 | -40.9427
-7 | -0.262 | 0.00761 | -0.114 | -34.4284
-6.5 | -0.2021 | 0.00737 | -0.1148 | -27.422
-6 | -0.1412 | 0.00717 | -0.1157 | -19.6932
-5.5 | -0.0808 | 0.00699 | -0.1166 | -11.5594
-5 | -0.0199 | 0.00682 | -0.1175 | -2.9179
-4.5 | 0.0414 | 0.00664 | -0.1186 | 6.2349
-4 | 0.1024 | 0.00648 | -0.1197 | 15.8025
-3.5 | 0.1624 | 0.00624 | -0.1207 | 26.0256
-3 | 0.2228 | 0.00591 | -0.1218 | 37.6988
-2.5 | 0.2829 | 0.00551 | -0.123 | 51.343
-2 | 0.3426 | 0.0051 | -0.1241 | 67.1765
-1.5 | 0.4015 | 0.00459 | -0.1253 | 87.4728
-1 | 0.4631 | 0.00436 | -0.1266 | 106.2156
-0.5 | 0.5255 | 0.00431 | -0.128 | 121.9258
0 | 0.5875 | 0.00433 | -0.1293 | 135.6813
0.5 | 0.6489 | 0.00441 | -0.1304 | 147.1429
1 | 0.7104 | 0.00444 | -0.1316 | 160
1.5 | 0.7725 | 0.00448 | -0.1329 | 172.433
2 | 0.8324 | 0.00459 | -0.1337 | 181.3508
2.5 | 0.8927 | 0.00468 | -0.1346 | 190.7479
3 | 0.9515 | 0.00479 | -0.1353 | 198.643
3.5 | 1.0101 | 0.0049 | -0.1358 | 206.1429
4 | 1.0656 | 0.00508 | -0.1357 | 209.7638
4.5 | 1.1166 | 0.00536 | -0.1348 | 208.3209
5 | 1.1249 | 0.00618 | -0.1254 | 182.0227
5.5 | 1.1279 | 0.00736 | -0.1156 | 153.2473
6 | 1.1342 | 0.00872 | -0.107 | 130.0688
6.5 | 1.135 | 0.01047 | -0.098 | 108.405
7 | 1.1456 | 0.0121 | -0.0911 | 94.6777
7.5 | 1.1629 | 0.01367 | -0.0857 | 85.0695
8 | 1.1782 | 0.0155 | -0.0803 | 76.0129
8.5 | 1.1904 | 0.01769 | -0.0749 | 67.2923
9.5 | 1.2201 | 0.02243 | -0.066 | 54.3959
10 | 1.2399 | 0.02479 | -0.0625 | 50.0161
10.5 | 1.2661 | 0.0269 | -0.06 | 47.0669
11 | 1.2937 | 0.029 | -0.0578 | 44.6103
11.5 | 1.3202 | 0.03126 | -0.0556 | 42.2329
12 | 1.3503 | 0.03333 | -0.0539 | 40.5131
12.5 | 1.3756 | 0.03583 | -0.0519 | 38.3924
13 | 1.4017 | 0.03837 | -0.0502 | 36.5311
13.5 | 1.4292 | 0.04087 | -0.0487 | 34.9694
14 | 1.4551 | 0.04352 | -0.0472 | 33.4352
14.5 | 1.4772 | 0.04663 | -0.0457 | 31.6792
15 | 1.5012 | 0.04965 | -0.0445 | 30.2356
15.5 | 1.5266 | 0.05258 | -0.0434 | 29.0339
16.5 | 1.5655 | 0.05988 | -0.0414 | 26.144
17 | 1.5864 | 0.06346 | -0.0407 | 24.9984
17.5 | 1.6051 | 0.06744 | -0.0401 | 23.8004
18 | 1.6221 | 0.07168 | -0.0397 | 22.6297
18.5 | 1.6396 | 0.07588 | -0.0395 | 21.6078
19.5 | 1.6615 | 0.08569 | -0.0393 | 19.3897
20 | 1.6715 | 0.0911 | -0.0398 | 18.348

## 103. Re 8M Mach 0.50 (1)
BIGFOIL.COM POLAR EXPORT
NACA65-620 a=0.8
NACA65-620 a=0.8 |  |  |  | Cl Max: | 1.678 | at alpha= | 8.5 | deg
JavaFoil+Calcfoil stall+Eppler ext transition |  |  |  | L/D Max: | 162.122 | at alpha= | 4 | deg
Re: | 8000000 |  |  | Cd Min: | 0.00555 | at alpha= | -2.5 | deg
Mach: | 0.5 |  |  | Cl=0 at alpha= | -4.8028 | deg
|  |  |  | @ Cl=0.1, Cd= | 0.0076616
|  |  |  | @ Cl=0.4, Cd= | 0.0056212
|  |  |  | @ Cl=0.6, Cd= | 0.0057947
alpha (deg) | Cl | Cd | Cm | Cl/Cd
-20 | -0.88 | 0.1505 | -0.051 | -5.844
-19.5 | -0.849 | 0.14748 | -0.05 | -5.755
-19 | -0.819 | 0.143 | -0.049 | -5.724
-18.5 | -0.793 | 0.14354 | -0.052 | -5.524
-18 | -0.764 | 0.13519 | -0.053 | -5.653
-17.5 | -0.733 | 0.13194 | -0.051 | -5.558
-17 | -0.703 | 0.1283 | -0.05 | -5.477
-16.5 | -0.674 | 0.1214 | -0.05 | -5.554
-16 | -0.648 | 0.11857 | -0.053 | -5.463
-15.5 | -0.618 | 0.11369 | -0.053 | -5.436
-15 | -0.589 | 0.10776 | -0.052 | -5.461
-14.5 | -0.561 | 0.09784 | -0.054 | -5.734
-14 | -0.533 | 0.09085 | -0.056 | -5.87
-13.5 | -0.51 | 0.0798 | -0.064 | -6.392
-13 | -0.473 | 0.09398 | -0.052 | -5.029
-12.5 | -0.444 | 0.08432 | -0.053 | -5.267
-12 | -0.416 | 0.07834 | -0.056 | -5.314
-11.5 | -0.398 | 0.06112 | -0.072 | -6.507
-11 | -0.358 | 0.07443 | -0.055 | -4.809
-10.5 | -0.328 | 0.08391 | -0.05 | -3.908
-10 | -0.436 | 0.06645 | -0.055 | -6.565
-9.5 | -0.452 | 0.05891 | -0.063 | -7.667
-9 | -0.5 | 0.01632 | -0.106 | -30.608
-8.5 | -0.461 | 0.01447 | -0.108 | -31.845
-8 | -0.411 | 0.01325 | -0.109 | -31.016
-7.5 | -0.355 | 0.01149 | -0.111 | -30.915
-7 | -0.294 | 0.01094 | -0.113 | -26.853
-6.5 | -0.231 | 0.01015 | -0.115 | -22.731
-6 | -0.166 | 0.00931 | -0.118 | -17.775
-5.5 | -0.098 | 0.00879 | -0.12 | -11.136
-5 | -0.028 | 0.00848 | -0.122 | -3.311
-4.5 | 0.043 | 0.00724 | -0.123 | 5.975
-4 | 0.116 | 0.00778 | -0.125 | 14.886
-3.5 | 0.188 | 0.00752 | -0.127 | 25.062
-3 | 0.263 | 0.00608 | -0.128 | 43.164
-2.5 | 0.335 | 0.00555 | -0.129 | 60.396
-2 | 0.408 | 0.00563 | -0.13 | 72.545
-1.5 | 0.481 | 0.00567 | -0.131 | 84.805
-1 | 0.554 | 0.00575 | -0.133 | 96.324
-0.5 | 0.626 | 0.00582 | -0.134 | 107.588
0 | 0.691 | 0.00601 | -0.135 | 114.896
0.5 | 0.762 | 0.00618 | -0.136 | 123.202
1 | 0.833 | 0.00633 | -0.137 | 131.464
1.5 | 0.903 | 0.00653 | -0.138 | 138.386
2 | 0.974 | 0.0067 | -0.14 | 145.353
2.5 | 1.044 | 0.00692 | -0.141 | 150.844
3 | 1.114 | 0.00718 | -0.142 | 155.196
3.5 | 1.184 | 0.00746 | -0.143 | 158.643
4 | 1.254 | 0.00773 | -0.144 | 162.122
4.5 | 1.32 | 0.00946 | -0.145 | 139.463
5 | 1.388 | 0.01047 | -0.146 | 132.509
5.5 | 1.428 | 0.01199 | -0.146 | 119.164
6 | 1.485 | 0.01349 | -0.147 | 110.126
6.5 | 1.538 | 0.01528 | -0.148 | 100.692
7 | 1.586 | 0.01923 | -0.149 | 82.467
7.5 | 1.63 | 0.0206 | -0.15 | 79.111
8 | 1.661 | 0.0218 | -0.151 | 76.202
8.5 | 1.678 | 0.02325 | -0.151 | 72.173
9 | 1.673 | 0.02476 | -0.152 | 67.569
9.5 | 1.628 | 0.02664 | -0.153 | 61.137
10 | 1.487 | 0.02931 | -0.154 | 50.746
10.5 | 1.03 | 0.03296 | -0.154 | 31.259
11 | 1.062 | 0.03347 | -0.155 | 31.731
11.5 | 1.091 | 0.03683 | -0.156 | 29.612
12 | 1.109 | 0.04338 | -0.154 | 25.571
12.5 | 1.151 | 0.04022 | -0.157 | 28.612
13 | 1.178 | 0.04482 | -0.157 | 26.274
13.5 | 1.206 | 0.04567 | -0.157 | 26.407

## 104. Re 8M Mach 0.50 (2)
BIGFOIL.COM POLAR EXPORT
NACA65-620 a=0.8
NACA65-620 a=0.8 |  |  |  | Cl Max: | 1.4872 | at alpha= | 15.5 | deg
XFOIL ncrit=9 |  |  |  | L/D Max: | 188.676 | at alpha= | 3.5 | deg
Re: | 8000000 |  |  | Cd Min: | 0.18972 | at alpha= | 20 | deg
Mach: | 0.5 |  |  | Cl=0 at alpha= | -4.8247 | deg
|  |  |  | @ Cl=0.1, Cd= | 0.0070639
|  |  |  | @ Cl=0.4, Cd= | 0.0054059
|  |  |  | @ Cl=0.6, Cd= | 0.0047035
alpha (deg) | Cl | Cd | Cm | Cl/Cd
-16 | -0.4283 | 0.09363 | -0.1471 | -4.5744
-14 | -0.474 | 0.05664 | -0.1711 | -8.3686
-13.5 | -0.492 | 0.04825 | -0.1756 | -10.1969
-13 | -0.524 | 0.03994 | -0.1786 | -13.1197
-12.5 | -0.5478 | 0.03332 | -0.179 | -16.4406
-12 | -0.5784 | 0.02725 | -0.1771 | -21.2257
-11.5 | -0.5927 | 0.02287 | -0.1732 | -25.916
-11 | -0.6006 | 0.01924 | -0.1679 | -31.2162
-10.5 | -0.5844 | 0.01683 | -0.1629 | -34.7237
-10 | -0.5551 | 0.015 | -0.1583 | -37.0067
-9.5 | -0.5235 | 0.01337 | -0.1536 | -39.1548
-9 | -0.4891 | 0.01193 | -0.1491 | -40.9975
-8.5 | -0.4706 | 0.01052 | -0.1426 | -44.7338
-8 | -0.4217 | 0.00974 | -0.1389 | -43.2957
-7.5 | -0.361 | 0.00917 | -0.1368 | -39.3675
-7 | -0.2965 | 0.00872 | -0.1355 | -34.0023
-6.5 | -0.2299 | 0.00837 | -0.1347 | -27.4671
-6 | -0.1622 | 0.00798 | -0.1343 | -20.3258
-5.5 | -0.0935 | 0.00769 | -0.1342 | -12.1586
-5 | -0.0244 | 0.00747 | -0.1345 | -3.2664
-4.5 | 0.0452 | 0.00722 | -0.135 | 6.2604
-4 | 0.1154 | 0.00702 | -0.1357 | 16.4387
-3.5 | 0.1844 | 0.00684 | -0.1364 | 26.9591
-3 | 0.2516 | 0.00656 | -0.137 | 38.3537
-2.5 | 0.319 | 0.00611 | -0.1379 | 52.2095
-1.5 | 0.4513 | 0.00496 | -0.1398 | 90.9879
-1 | 0.5185 | 0.00472 | -0.1406 | 109.8517
-0.5 | 0.5878 | 0.0047 | -0.1416 | 125.0638
0 | 0.6578 | 0.00472 | -0.1427 | 139.3644
0.5 | 0.7262 | 0.00479 | -0.1435 | 151.6075
1 | 0.7922 | 0.0049 | -0.1438 | 161.6735
1.5 | 0.8543 | 0.00502 | -0.1432 | 170.1793
2 | 0.9125 | 0.00507 | -0.1417 | 179.9803
2.5 | 0.9702 | 0.00522 | -0.1401 | 185.8621
3 | 1.0235 | 0.00551 | -0.1377 | 185.7532
3.5 | 1.083 | 0.00574 | -0.1364 | 188.676
4 | 1.1357 | 0.0061 | -0.1338 | 186.1803
4.5 | 1.1929 | 0.00642 | -0.132 | 185.81
5 | 1.2419 | 0.00695 | -0.1287 | 178.6906
5.5 | 1.266 | 0.0081 | -0.1213 | 156.2963
6 | 1.2415 | 0.01068 | -0.1071 | 116.2453
6.5 | 1.2243 | 0.01359 | -0.0952 | 90.0883
7 | 1.2148 | 0.01685 | -0.0855 | 72.095
7.5 | 1.2017 | 0.02077 | -0.0765 | 57.8575
8 | 1.2004 | 0.02455 | -0.0697 | 48.8961
8.5 | 1.1947 | 0.02887 | -0.0632 | 41.3821
9 | 1.198 | 0.03302 | -0.0581 | 36.281
10 | 1.2154 | 0.04143 | -0.05 | 29.3362
10.5 | 1.2421 | 0.04477 | -0.0475 | 27.744
11 | 1.2721 | 0.04805 | -0.0454 | 26.4745
11.5 | 1.3016 | 0.0515 | -0.0433 | 25.2738
12 | 1.3332 | 0.05487 | -0.0414 | 24.2974
12.5 | 1.3607 | 0.05878 | -0.0395 | 23.149
13 | 1.389 | 0.06275 | -0.0378 | 22.1355
13.5 | 1.4165 | 0.06693 | -0.0362 | 21.1639
14 | 1.4418 | 0.07148 | -0.0348 | 20.1707
14.5 | 1.4616 | 0.07671 | -0.0335 | 19.0536
15.5 | 1.4872 | 0.08924 | -0.0321 | 16.6652
16 | 1.4865 | 0.09723 | -0.0325 | 15.2885
16.5 | 1.4768 | 0.10653 | -0.0339 | 13.8628
17 | 1.4615 | 0.11673 | -0.0364 | 12.5203
17.5 | 1.444 | 0.12755 | -0.0401 | 11.3211
18 | 1.4218 | 0.13919 | -0.0451 | 10.2148
18.5 | 1.397 | 0.15155 | -0.0515 | 9.2181
19 | 1.373 | 0.1642 | -0.0589 | 8.3618
19.5 | 1.3508 | 0.17691 | -0.0671 | 7.6355
20 | 1.3312 | 0.18972 | -0.0757 | 7.0167

## 105. Re 10M Mach 0.00 (1)
BIGFOIL.COM POLAR EXPORT
NACA65-620 a=0.8
NACA65-620 a=0.8 |  |  |  | Cl Max: | 1.858 | at alpha= | 14.5 | deg
JavaFoil+Calcfoil stall+Eppler ext transition |  |  |  | L/D Max: | 165.585 | at alpha= | 3.5 | deg
Re: | 10000000 |  |  | Cd Min: | 0.00477 | at alpha= | 0 | deg
Mach: | 0 |  |  | Cl=0 at alpha= | -4.8016 | deg
|  |  |  | @ Cl=0.1, Cd= | 0.0067119
|  |  |  | @ Cl=0.4, Cd= | 0.0051492
|  |  |  | @ Cl=0.6, Cd= | 0.0048015
alpha (deg) | Cl | Cd | Cm | Cl/Cd
-20 | -0.781 | 0.14472 | -0.044 | -5.4
-19.5 | -0.797 | 0.13227 | -0.047 | -6.028
-19 | -0.809 | 0.12367 | -0.049 | -6.543
-18.5 | -0.82 | 0.11445 | -0.051 | -7.169
-18 | -0.827 | 0.10906 | -0.052 | -7.579
-17.5 | -0.841 | 0.09357 | -0.057 | -8.988
-17 | -0.868 | 0.06866 | -0.063 | -12.642
-16.5 | -0.899 | 0.04497 | -0.07 | -20.001
-16 | -0.905 | 0.03706 | -0.073 | -24.432
-15.5 | -0.903 | 0.03242 | -0.074 | -27.859
-15 | -0.898 | 0.02792 | -0.076 | -32.165
-14.5 | -0.887 | 0.02459 | -0.078 | -36.077
-14 | -0.871 | 0.02204 | -0.08 | -39.521
-13.5 | -0.851 | 0.01986 | -0.081 | -42.839
-13 | -0.826 | 0.01811 | -0.083 | -45.595
-12.5 | -0.796 | 0.01664 | -0.084 | -47.842
-12 | -0.763 | 0.01538 | -0.086 | -49.615
-11.5 | -0.726 | 0.01427 | -0.087 | -50.868
-11 | -0.685 | 0.01337 | -0.089 | -51.204
-10.5 | -0.641 | 0.0125 | -0.09 | -51.284
-10 | -0.596 | 0.01132 | -0.092 | -52.667
-9.5 | -0.553 | 0.00924 | -0.095 | -59.799
-9 | -0.5 | 0.00878 | -0.096 | -57.033
-8.5 | -0.446 | 0.00826 | -0.098 | -54.036
-8 | -0.391 | 0.00806 | -0.1 | -48.492
-7.5 | -0.332 | 0.00784 | -0.101 | -42.316
-7 | -0.271 | 0.0076 | -0.102 | -35.705
-6.5 | -0.21 | 0.00744 | -0.103 | -28.274
-6 | -0.149 | 0.00731 | -0.105 | -20.376
-5.5 | -0.087 | 0.00707 | -0.106 | -12.308
-5 | -0.025 | 0.00697 | -0.107 | -3.549
-4.5 | 0.038 | 0.00683 | -0.108 | 5.539
-4 | 0.101 | 0.00671 | -0.109 | 14.995
-3.5 | 0.164 | 0.00606 | -0.11 | 26.998
-3 | 0.227 | 0.00575 | -0.112 | 39.522
-2.5 | 0.291 | 0.00549 | -0.113 | 52.94
-2 | 0.354 | 0.00512 | -0.114 | 69.083
-1.5 | 0.417 | 0.00516 | -0.115 | 80.767
-1 | 0.48 | 0.00521 | -0.116 | 92.014
-0.5 | 0.542 | 0.00541 | -0.117 | 100.358
0 | 0.603 | 0.00477 | -0.118 | 126.617
0.5 | 0.665 | 0.00485 | -0.119 | 137.217
1 | 0.727 | 0.00547 | -0.12 | 132.919
1.5 | 0.789 | 0.00557 | -0.121 | 141.652
2 | 0.85 | 0.00573 | -0.122 | 148.464
2.5 | 0.912 | 0.00586 | -0.123 | 155.451
3 | 0.973 | 0.00602 | -0.124 | 161.634
3.5 | 1.034 | 0.00624 | -0.125 | 165.585
4 | 1.092 | 0.00741 | -0.125 | 147.414
4.5 | 1.152 | 0.00786 | -0.126 | 146.631
5 | 1.211 | 0.00865 | -0.127 | 140.035
5.5 | 1.257 | 0.00942 | -0.128 | 133.396
6 | 1.311 | 0.01015 | -0.129 | 129.224
6.5 | 1.365 | 0.01099 | -0.13 | 124.204
7 | 1.417 | 0.01179 | -0.13 | 120.17
7.5 | 1.466 | 0.01401 | -0.131 | 104.689
8 | 1.515 | 0.01473 | -0.132 | 102.833
8.5 | 1.561 | 0.01532 | -0.133 | 101.888
9 | 1.605 | 0.01598 | -0.133 | 100.389
9.5 | 1.646 | 0.01668 | -0.134 | 98.683
10 | 1.684 | 0.01735 | -0.135 | 97.041
10.5 | 1.72 | 0.0181 | -0.136 | 95.006
11 | 1.752 | 0.0189 | -0.137 | 92.686
11.5 | 1.78 | 0.01964 | -0.137 | 90.631
12 | 1.806 | 0.02053 | -0.138 | 87.949
12.5 | 1.827 | 0.0216 | -0.139 | 84.581
13 | 1.842 | 0.02256 | -0.14 | 81.665
13.5 | 1.852 | 0.02368 | -0.14 | 78.204
14 | 1.857 | 0.02468 | -0.141 | 75.236
14.5 | 1.858 | 0.02594 | -0.142 | 71.62
15 | 1.854 | 0.02706 | -0.142 | 68.508
15.5 | 1.846 | 0.02864 | -0.143 | 64.446
16 | 1.833 | 0.02986 | -0.143 | 61.397
16.5 | 1.817 | 0.03129 | -0.144 | 58.063
17 | 1.793 | 0.03314 | -0.144 | 54.107
17.5 | 1.764 | 0.0352 | -0.144 | 50.107
18 | 1.733 | 0.03665 | -0.145 | 47.272
18.5 | 1.698 | 0.03853 | -0.145 | 44.063
19 | 1.659 | 0.04139 | -0.145 | 40.086
19.5 | 1.619 | 0.04396 | -0.146 | 36.831

## 106. Re 10M Mach 0.00 (2)
BIGFOIL.COM POLAR EXPORT
NACA65-620 a=0.8
NACA65-620 a=0.8 |  |  |  | Cl Max: | 1.7167 | at alpha= | 20 | deg
XFOIL ncrit=9 |  |  |  | L/D Max: | 211.996 | at alpha= | 4 | deg
Re: | 10000000 |  |  | Cd Min: | 0.07129 | at alpha= | 20 | deg
Mach: | 0 |  |  | Cl=0 at alpha= | -4.8396 | deg
|  |  |  | @ Cl=0.1, Cd= | 0.0061351
|  |  |  | @ Cl=0.4, Cd= | 0.0045885
|  |  |  | @ Cl=0.6, Cd= | 0.0041214
alpha (deg) | Cl | Cd | Cm | Cl/Cd
-20 | -1.1563 | 0.03713 | -0.1297 | -31.1419
-19.5 | -1.1424 | 0.03405 | -0.1299 | -33.5507
-19 | -1.1273 | 0.03114 | -0.1299 | -36.201
-18.5 | -1.11 | 0.02857 | -0.1297 | -38.8519
-18 | -1.0906 | 0.02632 | -0.129 | -41.4362
-17.5 | -1.0709 | 0.02424 | -0.1282 | -44.179
-17 | -1.0493 | 0.02243 | -0.127 | -46.7811
-16.5 | -1.0302 | 0.02057 | -0.1254 | -50.0826
-16 | -1.0089 | 0.01891 | -0.1237 | -53.3527
-15.5 | -0.9866 | 0.01737 | -0.1218 | -56.7991
-15 | -0.9599 | 0.01609 | -0.12 | -59.6582
-14.5 | -0.9332 | 0.01484 | -0.1181 | -62.8841
-14 | -0.906 | 0.01367 | -0.116 | -66.2765
-13.5 | -0.8847 | 0.01241 | -0.1131 | -71.2893
-13 | -0.8929 | 0.01079 | -0.1046 | -82.7525
-12.5 | -0.8479 | 0.01033 | -0.1038 | -82.0813
-12 | -0.7995 | 0.00995 | -0.1034 | -80.3518
-11.5 | -0.75 | 0.00952 | -0.1032 | -78.7815
-11 | -0.6986 | 0.00915 | -0.1033 | -76.3497
-10.5 | -0.6455 | 0.00883 | -0.1036 | -73.1031
-10 | -0.5911 | 0.00854 | -0.1041 | -69.2155
-9.5 | -0.536 | 0.00829 | -0.1047 | -64.6562
-9 | -0.4805 | 0.00798 | -0.1054 | -60.213
-8.5 | -0.4246 | 0.00773 | -0.1061 | -54.9288
-8 | -0.3676 | 0.0075 | -0.107 | -49.0133
-7.5 | -0.3101 | 0.00731 | -0.1079 | -42.4213
-7 | -0.2527 | 0.00712 | -0.1088 | -35.4916
-6.5 | -0.1947 | 0.0069 | -0.1099 | -28.2174
-6 | -0.1362 | 0.00675 | -0.111 | -20.1778
-5.5 | -0.078 | 0.00659 | -0.112 | -11.8361
-5 | -0.0189 | 0.00642 | -0.1132 | -2.9439
-4.5 | 0.04 | 0.00627 | -0.1144 | 6.3796
-4 | 0.0987 | 0.00614 | -0.1155 | 16.0749
-3.5 | 0.1572 | 0.00592 | -0.1167 | 26.5541
-3 | 0.2159 | 0.00563 | -0.1179 | 38.3481
-2.5 | 0.2742 | 0.00532 | -0.1191 | 51.5414
-2 | 0.3322 | 0.00502 | -0.1203 | 66.1753
-1.5 | 0.3905 | 0.00467 | -0.1215 | 83.6188
-1 | 0.4488 | 0.00417 | -0.1229 | 107.6259
-0.5 | 0.5086 | 0.00407 | -0.1242 | 124.9631
0 | 0.5683 | 0.0041 | -0.1255 | 138.6098
0.5 | 0.6275 | 0.00414 | -0.1267 | 151.57
1 | 0.6876 | 0.00416 | -0.1281 | 165.2885
1.5 | 0.7459 | 0.00425 | -0.1291 | 175.5059
2 | 0.8049 | 0.00431 | -0.1303 | 186.7517
2.5 | 0.8624 | 0.00444 | -0.1311 | 194.2342
3 | 0.9203 | 0.00452 | -0.1321 | 203.6062
3.5 | 0.9761 | 0.00467 | -0.1327 | 209.015
4 | 1.0303 | 0.00486 | -0.133 | 211.9959
4.5 | 1.064 | 0.00566 | -0.1293 | 187.9859
5 | 1.0713 | 0.00664 | -0.1203 | 161.3404
5.5 | 1.0817 | 0.00759 | -0.1122 | 142.5165
6 | 1.0959 | 0.00865 | -0.1054 | 126.6936
7 | 1.1327 | 0.01095 | -0.0941 | 103.4429
7.5 | 1.1554 | 0.0121 | -0.0896 | 95.4876
8 | 1.1725 | 0.01357 | -0.0845 | 86.4038
8.5 | 1.1946 | 0.01497 | -0.0804 | 79.7996
9 | 1.2126 | 0.01667 | -0.076 | 72.7415
9.5 | 1.235 | 0.0183 | -0.0724 | 67.4863
10 | 1.2605 | 0.01991 | -0.0695 | 63.3099
10.5 | 1.2875 | 0.02153 | -0.0671 | 59.8003
11 | 1.3164 | 0.02311 | -0.065 | 56.9624
11.5 | 1.3441 | 0.02484 | -0.0629 | 54.1103
12 | 1.3739 | 0.02648 | -0.0612 | 51.8844
12.5 | 1.3994 | 0.02849 | -0.0592 | 49.119
13 | 1.4261 | 0.03047 | -0.0575 | 46.8034
13.5 | 1.4537 | 0.03245 | -0.056 | 44.7982
14 | 1.4794 | 0.0346 | -0.0545 | 42.7572
14.5 | 1.5018 | 0.03709 | -0.053 | 40.4907
15 | 1.5264 | 0.03947 | -0.0517 | 38.6724
15.5 | 1.5518 | 0.04181 | -0.0506 | 37.1155
16 | 1.5733 | 0.04458 | -0.0495 | 35.2916
16.5 | 1.5935 | 0.04751 | -0.0484 | 33.5403
17 | 1.6156 | 0.05031 | -0.0476 | 32.1129
17.5 | 1.6334 | 0.05361 | -0.0468 | 30.4682
18 | 1.6531 | 0.05678 | -0.0462 | 29.1141
18.5 | 1.6736 | 0.0599 | -0.0458 | 27.9399
19 | 1.6877 | 0.06359 | -0.0452 | 26.5403
19.5 | 1.7012 | 0.06745 | -0.0449 | 25.2216
20 | 1.7167 | 0.07129 | -0.0448 | 24.0805

## 107. Re 10M Mach 0.10 (1)
BIGFOIL.COM POLAR EXPORT
NACA65-620 a=0.8
NACA65-620 a=0.8 |  |  |  | Cl Max: | 1.848 | at alpha= | 14 | deg
JavaFoil+Calcfoil stall+Eppler ext transition |  |  |  | L/D Max: | 165.496 | at alpha= | 3.5 | deg
Re: | 10000000 |  |  | Cd Min: | 0.0048 | at alpha= | 0 | deg
Mach: | 0.1 |  |  | Cl=0 at alpha= | -4.8016 | deg
|  |  |  | @ Cl=0.1, Cd= | 0.0067717
|  |  |  | @ Cl=0.4, Cd= | 0.0052092
|  |  |  | @ Cl=0.6, Cd= | 0.004858
alpha (deg) | Cl | Cd | Cm | Cl/Cd
-20 | -0.74 | 0.14927 | -0.043 | -4.956
-19.5 | -0.758 | 0.13769 | -0.046 | -5.502
-19 | -0.772 | 0.12943 | -0.048 | -5.966
-18.5 | -0.786 | 0.12081 | -0.049 | -6.504
-18 | -0.795 | 0.11564 | -0.05 | -6.874
-17.5 | -0.808 | 0.1029 | -0.054 | -7.857
-17 | -0.823 | 0.08878 | -0.058 | -9.266
-16.5 | -0.85 | 0.06477 | -0.065 | -13.119
-16 | -0.881 | 0.04207 | -0.072 | -20.941
-15.5 | -0.884 | 0.03564 | -0.074 | -24.805
-15 | -0.883 | 0.02991 | -0.076 | -29.532
-14.5 | -0.876 | 0.02587 | -0.078 | -33.878
-14 | -0.863 | 0.0229 | -0.08 | -37.699
-13.5 | -0.845 | 0.02049 | -0.082 | -41.244
-13 | -0.822 | 0.01859 | -0.083 | -44.222
-12.5 | -0.794 | 0.01695 | -0.085 | -46.868
-12 | -0.762 | 0.01568 | -0.086 | -48.59
-11.5 | -0.726 | 0.01448 | -0.088 | -50.107
-11 | -0.685 | 0.01355 | -0.089 | -50.576
-10.5 | -0.642 | 0.01269 | -0.09 | -50.573
-10 | -0.596 | 0.0116 | -0.092 | -51.433
-9.5 | -0.549 | 0.01053 | -0.094 | -52.105
-9 | -0.502 | 0.0089 | -0.097 | -56.337
-8.5 | -0.447 | 0.0081 | -0.098 | -55.205
-8 | -0.393 | 0.00817 | -0.1 | -48.052
-7.5 | -0.333 | 0.00791 | -0.102 | -42.099
-7 | -0.273 | 0.0077 | -0.103 | -35.396
-6.5 | -0.211 | 0.00752 | -0.104 | -28.101
-6 | -0.15 | 0.00733 | -0.105 | -20.425
-5.5 | -0.087 | 0.00717 | -0.106 | -12.2
-5 | -0.025 | 0.00702 | -0.107 | -3.543
-4.5 | 0.038 | 0.00688 | -0.109 | 5.523
-4 | 0.101 | 0.00677 | -0.11 | 14.93
-3.5 | 0.164 | 0.00606 | -0.111 | 27.112
-3 | 0.229 | 0.00578 | -0.112 | 39.574
-2.5 | 0.292 | 0.0055 | -0.113 | 53.04
-2 | 0.355 | 0.00516 | -0.114 | 68.813
-1.5 | 0.419 | 0.00523 | -0.116 | 80.095
-1 | 0.482 | 0.00529 | -0.117 | 91.19
-0.5 | 0.545 | 0.00539 | -0.118 | 101.116
0 | 0.606 | 0.0048 | -0.119 | 126.216
0.5 | 0.668 | 0.00539 | -0.12 | 123.935
1 | 0.731 | 0.00551 | -0.121 | 132.682
1.5 | 0.793 | 0.00559 | -0.121 | 141.805
2 | 0.854 | 0.00574 | -0.122 | 148.709
2.5 | 0.916 | 0.00588 | -0.123 | 155.78
3 | 0.977 | 0.00605 | -0.124 | 161.614
3.5 | 1.039 | 0.00628 | -0.125 | 165.496
4 | 1.097 | 0.00745 | -0.126 | 147.203
4.5 | 1.158 | 0.00794 | -0.127 | 145.818
5 | 1.217 | 0.00871 | -0.128 | 139.715
5.5 | 1.263 | 0.00948 | -0.129 | 133.132
6 | 1.317 | 0.01023 | -0.129 | 128.735
6.5 | 1.371 | 0.01111 | -0.13 | 123.38
7 | 1.423 | 0.01192 | -0.131 | 119.418
7.5 | 1.472 | 0.01416 | -0.132 | 104.003
8 | 1.521 | 0.0149 | -0.132 | 102.095
8.5 | 1.567 | 0.01548 | -0.133 | 101.205
9 | 1.61 | 0.01615 | -0.134 | 99.718
9.5 | 1.651 | 0.01681 | -0.135 | 98.194
10 | 1.689 | 0.01756 | -0.136 | 96.151
10.5 | 1.723 | 0.01833 | -0.137 | 94.025
11 | 1.754 | 0.01912 | -0.137 | 91.769
11.5 | 1.782 | 0.01993 | -0.138 | 89.414
12 | 1.806 | 0.02089 | -0.139 | 86.438
12.5 | 1.826 | 0.02195 | -0.139 | 83.176
13 | 1.839 | 0.02294 | -0.14 | 80.146
13.5 | 1.846 | 0.02411 | -0.141 | 76.555
14 | 1.848 | 0.0253 | -0.142 | 73.06
14.5 | 1.846 | 0.02645 | -0.142 | 69.785
15 | 1.838 | 0.02765 | -0.143 | 66.473
15.5 | 1.826 | 0.02919 | -0.143 | 62.552
16 | 1.81 | 0.03049 | -0.144 | 59.361
16.5 | 1.788 | 0.03211 | -0.144 | 55.685
17 | 1.759 | 0.03435 | -0.145 | 51.229
17.5 | 1.725 | 0.03617 | -0.145 | 47.697
18 | 1.688 | 0.03822 | -0.145 | 44.171
18.5 | 1.648 | 0.04003 | -0.146 | 41.171
19 | 1.604 | 0.04274 | -0.146 | 37.529

## 108. Re 10M Mach 0.10 (2)
BIGFOIL.COM POLAR EXPORT
NACA65-620 a=0.8
NACA65-620 a=0.8 |  |  |  | Cl Max: | 1.7123 | at alpha= | 20 | deg
XFOIL ncrit=9 |  |  |  | L/D Max: | 212.813 | at alpha= | 4 | deg
Re: | 10000000 |  |  | Cd Min: | 0.074 | at alpha= | 20 | deg
Mach: | 0.1 |  |  | Cl=0 at alpha= | -4.8392 | deg
|  |  |  | @ Cl=0.1, Cd= | 0.0061573
|  |  |  | @ Cl=0.4, Cd= | 0.0046182
|  |  |  | @ Cl=0.6, Cd= | 0.0041243
alpha (deg) | Cl | Cd | Cm | Cl/Cd
-20 | -1.1438 | 0.03955 | -0.1321 | -28.9204
-19.5 | -1.1325 | 0.03607 | -0.1325 | -31.3973
-19 | -1.1184 | 0.03293 | -0.1327 | -33.963
-18.5 | -1.1026 | 0.03008 | -0.1325 | -36.6556
-18 | -1.0849 | 0.02759 | -0.1319 | -39.3222
-17.5 | -1.0658 | 0.02531 | -0.1311 | -42.1098
-17 | -1.0449 | 0.02337 | -0.1299 | -44.7112
-16.5 | -1.0256 | 0.02146 | -0.1284 | -47.7912
-16 | -1.0045 | 0.01971 | -0.1266 | -50.964
-15.5 | -0.982 | 0.01811 | -0.1247 | -54.2242
-15 | -0.9559 | 0.01674 | -0.1229 | -57.1027
-14.5 | -0.9297 | 0.01541 | -0.1209 | -60.331
-14 | -0.9027 | 0.01416 | -0.1188 | -63.75
-13.5 | -0.8757 | 0.01301 | -0.1164 | -67.3098
-13 | -0.8925 | 0.01108 | -0.1073 | -80.5505
-12.5 | -0.8518 | 0.01047 | -0.1057 | -81.3563
-12 | -0.804 | 0.01006 | -0.105 | -79.9205
-11.5 | -0.7541 | 0.00964 | -0.1047 | -78.2261
-11 | -0.7029 | 0.00925 | -0.1046 | -75.9892
-10.5 | -0.6498 | 0.0089 | -0.1048 | -73.0112
-10 | -0.5951 | 0.0086 | -0.1052 | -69.1977
-9.5 | -0.5396 | 0.00835 | -0.1058 | -64.6228
-9 | -0.4838 | 0.00804 | -0.1063 | -60.1741
-8.5 | -0.4275 | 0.00778 | -0.107 | -54.9486
-8 | -0.3701 | 0.00754 | -0.1078 | -49.0849
-7.5 | -0.3123 | 0.00734 | -0.1087 | -42.5477
-7 | -0.2544 | 0.00715 | -0.1096 | -35.5804
-6.5 | -0.196 | 0.00692 | -0.1106 | -28.3237
-6 | -0.1372 | 0.00677 | -0.1117 | -20.2659
-5.5 | -0.0785 | 0.00662 | -0.1127 | -11.858
-5 | -0.0191 | 0.00644 | -0.1139 | -2.9658
-4.5 | 0.0403 | 0.00629 | -0.1151 | 6.407
-4 | 0.0993 | 0.00616 | -0.1162 | 16.1201
-3.5 | 0.1583 | 0.00593 | -0.1174 | 26.6948
-3 | 0.2173 | 0.00565 | -0.1186 | 38.4602
-2.5 | 0.2759 | 0.00535 | -0.1197 | 51.5701
-2 | 0.3342 | 0.00503 | -0.1209 | 66.4414
-1.5 | 0.3929 | 0.00468 | -0.1222 | 83.953
-1 | 0.4515 | 0.00417 | -0.1236 | 108.2734
-0.5 | 0.5116 | 0.00408 | -0.1249 | 125.3922
0 | 0.5716 | 0.00411 | -0.1262 | 139.0754
0.5 | 0.6314 | 0.00414 | -0.1274 | 152.5121
1 | 0.6918 | 0.00417 | -0.1288 | 165.8993
1.5 | 0.7504 | 0.00426 | -0.1298 | 176.1502
2 | 0.8098 | 0.00432 | -0.1309 | 187.4537
2.5 | 0.8676 | 0.00445 | -0.1318 | 194.9663
3 | 0.9259 | 0.00454 | -0.1327 | 203.9427
3.5 | 0.9819 | 0.00469 | -0.1333 | 209.3603
4 | 1.0364 | 0.00487 | -0.1335 | 212.8131
4.5 | 1.0708 | 0.00564 | -0.1299 | 189.8582
5.5 | 1.086 | 0.00761 | -0.1122 | 142.707
6 | 1.0986 | 0.00873 | -0.1051 | 125.8419
6.5 | 1.1126 | 0.00998 | -0.0985 | 111.483
7 | 1.1345 | 0.01111 | -0.0936 | 102.1152
7.5 | 1.1568 | 0.01231 | -0.089 | 93.9724
8 | 1.1717 | 0.01389 | -0.0835 | 84.3557
8.5 | 1.1937 | 0.01534 | -0.0794 | 77.8162
9 | 1.2111 | 0.01714 | -0.0749 | 70.6593
10 | 1.2585 | 0.02054 | -0.0685 | 61.2707
10.5 | 1.2868 | 0.02213 | -0.0661 | 58.1473
11 | 1.3164 | 0.02373 | -0.0641 | 55.4741
11.5 | 1.3437 | 0.02557 | -0.0619 | 52.5499
12 | 1.3714 | 0.02741 | -0.06 | 50.0328
12.5 | 1.3983 | 0.02938 | -0.0582 | 47.5936
13 | 1.4268 | 0.0313 | -0.0566 | 45.5847
13.5 | 1.4522 | 0.03352 | -0.0549 | 43.3234
14 | 1.4771 | 0.03581 | -0.0534 | 41.2483
14.5 | 1.5024 | 0.03814 | -0.052 | 39.3917
15 | 1.5263 | 0.04067 | -0.0507 | 37.5289
16 | 1.5741 | 0.04584 | -0.0485 | 34.339
16.5 | 1.5928 | 0.04903 | -0.0473 | 32.4862
17 | 1.6121 | 0.0522 | -0.0464 | 30.8831
17.5 | 1.6349 | 0.05508 | -0.0458 | 29.6823
18 | 1.6529 | 0.05855 | -0.0451 | 28.2306
18.5 | 1.6704 | 0.0621 | -0.0446 | 26.8986
19 | 1.6882 | 0.0656 | -0.0443 | 25.7348
19.5 | 1.6991 | 0.06974 | -0.0438 | 24.3633
20 | 1.7123 | 0.074 | -0.0438 | 23.1392

## 109. Re 10M Mach 0.25 (1)
BIGFOIL.COM POLAR EXPORT
NACA65-620 a=0.8
NACA65-620 a=0.8 |  |  |  | Cl Max: | 1.803 | at alpha= | 12.5 | deg
JavaFoil+Calcfoil stall+Eppler ext transition |  |  |  | L/D Max: | 165.292 | at alpha= | 3.5 | deg
Re: | 10000000 |  |  | Cd Min: | 0.00483 | at alpha= | -0.5 | deg
Mach: | 0.25 |  |  | Cl=0 at alpha= | -4.8 | deg
|  |  |  | @ Cl=0.1, Cd= | 0.0068899
|  |  |  | @ Cl=0.4, Cd= | 0.0052692
|  |  |  | @ Cl=0.6, Cd= | 0.00523
alpha (deg) | Cl | Cd | Cm | Cl/Cd
-18.5 | -0.508 | 0.14466 | -0.042 | -3.509
-18 | -0.549 | 0.13651 | -0.044 | -4.025
-17.5 | -0.587 | 0.12944 | -0.045 | -4.534
-17 | -0.62 | 0.12178 | -0.046 | -5.094
-16.5 | -0.649 | 0.11383 | -0.048 | -5.705
-16 | -0.674 | 0.10509 | -0.051 | -6.418
-15.5 | -0.694 | 0.09727 | -0.054 | -7.134
-15 | -0.708 | 0.08929 | -0.056 | -7.933
-14.5 | -0.727 | 0.07383 | -0.063 | -9.846
-14 | -0.784 | 0.03532 | -0.078 | -22.202
-13.5 | -0.792 | 0.02708 | -0.082 | -29.248
-13 | -0.786 | 0.02281 | -0.084 | -34.462
-12.5 | -0.772 | 0.01974 | -0.086 | -39.118
-12 | -0.75 | 0.01768 | -0.088 | -42.4
-11.5 | -0.721 | 0.01605 | -0.089 | -44.905
-11 | -0.686 | 0.01478 | -0.091 | -46.431
-10.5 | -0.646 | 0.0138 | -0.092 | -46.798
-10 | -0.601 | 0.01276 | -0.094 | -47.066
-9.5 | -0.551 | 0.01198 | -0.095 | -45.979
-9 | -0.502 | 0.01074 | -0.098 | -46.789
-8.5 | -0.453 | 0.00898 | -0.1 | -50.482
-8 | -0.397 | 0.00856 | -0.102 | -46.427
-7.5 | -0.341 | 0.00821 | -0.104 | -41.53
-7 | -0.279 | 0.00795 | -0.106 | -35.119
-6.5 | -0.217 | 0.00774 | -0.107 | -28.013
-6 | -0.153 | 0.00747 | -0.108 | -20.537
-5.5 | -0.09 | 0.0073 | -0.109 | -12.287
-5 | -0.026 | 0.00718 | -0.11 | -3.554
-4.5 | 0.039 | 0.00704 | -0.112 | 5.546
-4 | 0.104 | 0.00688 | -0.113 | 15.095
-3.5 | 0.169 | 0.0062 | -0.114 | 27.242
-3 | 0.235 | 0.0059 | -0.115 | 39.802
-2.5 | 0.3 | 0.00562 | -0.116 | 53.387
-2 | 0.365 | 0.00521 | -0.118 | 70.042
-1.5 | 0.43 | 0.00532 | -0.119 | 80.859
-1 | 0.495 | 0.00538 | -0.12 | 91.975
-0.5 | 0.56 | 0.00483 | -0.12 | 115.962
0 | 0.622 | 0.00545 | -0.122 | 114.171
0.5 | 0.686 | 0.00552 | -0.123 | 124.311
1 | 0.749 | 0.00561 | -0.124 | 133.516
1.5 | 0.813 | 0.00572 | -0.125 | 142.064
2 | 0.877 | 0.0059 | -0.126 | 148.634
2.5 | 0.94 | 0.00605 | -0.127 | 155.427
3 | 1.003 | 0.00622 | -0.128 | 161.275
3.5 | 1.066 | 0.00645 | -0.129 | 165.292
4 | 1.126 | 0.00775 | -0.129 | 145.34
4.5 | 1.188 | 0.00824 | -0.13 | 144.139
5 | 1.249 | 0.00912 | -0.131 | 136.965
5.5 | 1.294 | 0.00998 | -0.132 | 129.677
6 | 1.349 | 0.01083 | -0.133 | 124.641
6.5 | 1.403 | 0.01174 | -0.133 | 119.553
7 | 1.456 | 0.01263 | -0.134 | 115.264
7.5 | 1.505 | 0.015 | -0.135 | 100.365
8 | 1.553 | 0.0158 | -0.136 | 98.304
8.5 | 1.598 | 0.0165 | -0.137 | 96.836
9 | 1.639 | 0.0172 | -0.138 | 95.274
9.5 | 1.676 | 0.01836 | -0.138 | 91.27
10 | 1.71 | 0.01891 | -0.139 | 90.446
10.5 | 1.739 | 0.01971 | -0.14 | 88.232
11 | 1.763 | 0.02067 | -0.141 | 85.301
11.5 | 1.782 | 0.02172 | -0.142 | 82.045
12 | 1.795 | 0.02279 | -0.142 | 78.782
12.5 | 1.803 | 0.02397 | -0.143 | 75.202
13 | 1.799 | 0.02533 | -0.144 | 71.017
13.5 | 1.786 | 0.02673 | -0.144 | 66.833
14 | 1.766 | 0.02836 | -0.145 | 62.279
14.5 | 1.738 | 0.02985 | -0.146 | 58.224
15 | 1.701 | 0.03156 | -0.146 | 53.887
15.5 | 1.656 | 0.03343 | -0.146 | 49.529
16 | 1.603 | 0.03554 | -0.147 | 45.107
16.5 | 1.543 | 0.03774 | -0.147 | 40.895
17 | 1.473 | 0.04036 | -0.147 | 36.493
17.5 | 1.391 | 0.04423 | -0.147 | 31.438

## 110. Re 10M Mach 0.25 (2)
BIGFOIL.COM POLAR EXPORT
NACA65-620 a=0.8
NACA65-620 a=0.8 |  |  |  | Cl Max: | 1.7021 | at alpha= | 20 | deg
XFOIL ncrit=9 |  |  |  | L/D Max: | 216.518 | at alpha= | 4 | deg
Re: | 10000000 |  |  | Cd Min: | 0.08739 | at alpha= | 20 | deg
Mach: | 0.25 |  |  | Cl=0 at alpha= | -4.8369 | deg
|  |  |  | @ Cl=0.1, Cd= | 0.0062766
|  |  |  | @ Cl=0.4, Cd= | 0.004769
|  |  |  | @ Cl=0.6, Cd= | 0.0041984
alpha (deg) | Cl | Cd | Cm | Cl/Cd
-20 | -1.029 | 0.05876 | -0.1394 | -17.5119
-19.5 | -1.0449 | 0.05125 | -0.1428 | -20.3883
-19 | -1.0428 | 0.04587 | -0.1447 | -22.7338
-18.5 | -1.0417 | 0.04082 | -0.1458 | -25.5194
-18 | -1.0384 | 0.03635 | -0.1461 | -28.5667
-17.5 | -1.0277 | 0.03269 | -0.1458 | -31.4377
-17 | -1.0124 | 0.02965 | -0.145 | -34.145
-16.5 | -0.9964 | 0.02687 | -0.1437 | -37.0822
-16 | -0.9786 | 0.02446 | -0.142 | -40.0082
-15.5 | -0.9579 | 0.02235 | -0.1401 | -42.8591
-15 | -0.9363 | 0.0204 | -0.1379 | -45.8971
-14.5 | -0.9099 | 0.01876 | -0.1357 | -48.5021
-14 | -0.888 | 0.01697 | -0.133 | -52.3276
-13.5 | -0.8603 | 0.01553 | -0.1305 | -55.396
-13 | -0.8331 | 0.01414 | -0.1277 | -58.918
-12.5 | -0.8074 | 0.01274 | -0.1246 | -63.3752
-12 | -0.8188 | 0.0109 | -0.1159 | -75.1193
-11.5 | -0.7747 | 0.01029 | -0.1139 | -75.2867
-11 | -0.7236 | 0.00986 | -0.1128 | -73.3874
-10.5 | -0.671 | 0.00939 | -0.1121 | -71.459
-10 | -0.6163 | 0.00901 | -0.1117 | -68.4018
-9.5 | -0.5592 | 0.00867 | -0.1117 | -64.4983
-9 | -0.5012 | 0.00838 | -0.1118 | -59.8091
-8.5 | -0.443 | 0.00806 | -0.1121 | -54.9628
-8 | -0.3839 | 0.00776 | -0.1126 | -49.4716
-7.5 | -0.3243 | 0.00754 | -0.1131 | -43.0106
-7 | -0.2636 | 0.00732 | -0.1139 | -36.0109
-6.5 | -0.2033 | 0.00708 | -0.1147 | -28.7147
-6 | -0.1427 | 0.00691 | -0.1156 | -20.6512
-5.5 | -0.0812 | 0.00674 | -0.1166 | -12.0475
-5 | -0.02 | 0.00655 | -0.1176 | -3.0534
-4.5 | 0.0413 | 0.00642 | -0.1187 | 6.433
-4 | 0.1027 | 0.00627 | -0.1198 | 16.3796
-3.5 | 0.1641 | 0.00605 | -0.121 | 27.124
-2.5 | 0.2848 | 0.00546 | -0.1233 | 52.1612
-2 | 0.3451 | 0.00512 | -0.1245 | 67.4023
-1.5 | 0.4061 | 0.00473 | -0.1259 | 85.8562
-1 | 0.4662 | 0.00423 | -0.1272 | 110.2128
-0.5 | 0.528 | 0.00416 | -0.1285 | 126.9231
0 | 0.5898 | 0.0042 | -0.1297 | 140.4286
0.5 | 0.6524 | 0.00419 | -0.1311 | 155.7041
1 | 0.7147 | 0.00424 | -0.1325 | 168.5613
1.5 | 0.775 | 0.00433 | -0.1334 | 178.9838
2 | 0.8365 | 0.00439 | -0.1346 | 190.5467
2.5 | 0.8959 | 0.00452 | -0.1353 | 198.208
3 | 0.956 | 0.00462 | -0.1362 | 206.9264
3.5 | 1.0131 | 0.00478 | -0.1364 | 211.9456
4 | 1.0696 | 0.00494 | -0.1366 | 216.5182
4.5 | 1.1069 | 0.00554 | -0.133 | 199.8014
5 | 1.0955 | 0.00672 | -0.1199 | 163.0208
5.5 | 1.1076 | 0.00781 | -0.112 | 141.8182
6 | 1.1183 | 0.00909 | -0.1043 | 123.0253
6.5 | 1.1234 | 0.01073 | -0.0962 | 104.6971
7 | 1.1391 | 0.01223 | -0.0901 | 93.1398
7.5 | 1.1594 | 0.01371 | -0.0851 | 84.566
8 | 1.1771 | 0.01543 | -0.0801 | 76.2865
8.5 | 1.193 | 0.01743 | -0.0751 | 68.4452
9.5 | 1.2276 | 0.02189 | -0.0666 | 56.0804
10 | 1.2526 | 0.02391 | -0.0637 | 52.3881
10.5 | 1.2809 | 0.02585 | -0.0613 | 49.5513
11 | 1.3114 | 0.02771 | -0.0592 | 47.3259
11.5 | 1.3397 | 0.0298 | -0.0571 | 44.9564
12 | 1.3659 | 0.03212 | -0.055 | 42.5249
12.5 | 1.3937 | 0.0344 | -0.0531 | 40.5145
13 | 1.4235 | 0.03657 | -0.0516 | 38.9253
13.5 | 1.4478 | 0.03927 | -0.0497 | 36.8678
14 | 1.4719 | 0.04207 | -0.0481 | 34.9869
14.5 | 1.4987 | 0.0447 | -0.0467 | 33.528
15.5 | 1.5457 | 0.0508 | -0.0441 | 30.4272
16 | 1.5664 | 0.0542 | -0.043 | 28.9004
16.5 | 1.5886 | 0.05756 | -0.042 | 27.599
17 | 1.6088 | 0.06122 | -0.0412 | 26.279
17.5 | 1.628 | 0.06504 | -0.0405 | 25.0308
18 | 1.6482 | 0.06884 | -0.04 | 23.9425
18.5 | 1.6616 | 0.07347 | -0.0396 | 22.616
19 | 1.674 | 0.0783 | -0.0394 | 21.3793
19.5 | 1.6884 | 0.08301 | -0.0395 | 20.3397
20 | 1.7021 | 0.08739 | -0.0393 | 19.4771

## 111. Re 10M Mach 0.50 (1)
BIGFOIL.COM POLAR EXPORT
NACA65-620 a=0.8
NACA65-620 a=0.8 |  |  |  | Cl Max: | 1.68 | at alpha= | 8.5 | deg
JavaFoil+Calcfoil stall+Eppler ext transition |  |  |  | L/D Max: | 161.865 | at alpha= | 3.5 | deg
Re: | 10000000 |  |  | Cd Min: | 0.00552 | at alpha= | -2 | deg
Mach: | 0.5 |  |  | Cl=0 at alpha= | -4.8028 | deg
|  |  |  | @ Cl=0.1, Cd= | 0.0069406
|  |  |  | @ Cl=0.4, Cd= | 0.0055704
|  |  |  | @ Cl=0.6, Cd= | 0.0057167
alpha (deg) | Cl | Cd | Cm | Cl/Cd
-20 | -0.883 | 0.14541 | -0.053 | -6.072
-19.5 | -0.85 | 0.14258 | -0.051 | -5.964
-19 | -0.819 | 0.1399 | -0.05 | -5.853
-18.5 | -0.793 | 0.14054 | -0.052 | -5.644
-18 | -0.765 | 0.1319 | -0.054 | -5.803
-17.5 | -0.734 | 0.12845 | -0.052 | -5.716
-17 | -0.704 | 0.12522 | -0.051 | -5.622
-16.5 | -0.676 | 0.11695 | -0.052 | -5.777
-16 | -0.648 | 0.11731 | -0.054 | -5.525
-15.5 | -0.619 | 0.1118 | -0.054 | -5.538
-15 | -0.589 | 0.10534 | -0.053 | -5.593
-14.5 | -0.564 | 0.09409 | -0.058 | -5.994
-14 | -0.54 | 0.08344 | -0.064 | -6.467
-13.5 | -0.564 | 0.03444 | -0.089 | -16.383
-13 | -0.473 | 0.0931 | -0.052 | -5.077
-12.5 | -0.445 | 0.08346 | -0.055 | -5.331
-12 | -0.418 | 0.07558 | -0.059 | -5.527
-11.5 | -0.442 | 0.02511 | -0.096 | -17.585
-11 | -0.358 | 0.07357 | -0.056 | -4.872
-10.5 | -0.328 | 0.08167 | -0.05 | -4.016
-10 | -0.436 | 0.06552 | -0.056 | -6.66
-9.5 | -0.453 | 0.05772 | -0.065 | -7.842
-9 | -0.501 | 0.01566 | -0.106 | -31.961
-8.5 | -0.462 | 0.01389 | -0.108 | -33.239
-8 | -0.412 | 0.01272 | -0.11 | -32.356
-7.5 | -0.356 | 0.0111 | -0.112 | -32.043
-7 | -0.295 | 0.0103 | -0.114 | -28.651
-6.5 | -0.232 | 0.00945 | -0.116 | -24.595
-6 | -0.167 | 0.00876 | -0.118 | -19.013
-5.5 | -0.098 | 0.00837 | -0.121 | -11.751
-5 | -0.028 | 0.00775 | -0.123 | -3.634
-4.5 | 0.043 | 0.00737 | -0.124 | 5.9
-4 | 0.116 | 0.00682 | -0.125 | 16.975
-3.5 | 0.188 | 0.0073 | -0.127 | 25.813
-3 | 0.263 | 0.00635 | -0.128 | 41.356
-2.5 | 0.335 | 0.00598 | -0.129 | 56.128
-2 | 0.408 | 0.00552 | -0.13 | 73.975
-1.5 | 0.481 | 0.00554 | -0.131 | 86.743
-1 | 0.554 | 0.00564 | -0.133 | 98.19
-0.5 | 0.626 | 0.00576 | -0.134 | 108.827
0 | 0.691 | 0.00598 | -0.135 | 115.547
0.5 | 0.762 | 0.00612 | -0.136 | 124.49
1 | 0.833 | 0.00623 | -0.137 | 133.607
1.5 | 0.904 | 0.00642 | -0.139 | 140.788
2 | 0.974 | 0.00663 | -0.14 | 146.965
2.5 | 1.045 | 0.00686 | -0.141 | 152.372
3 | 1.115 | 0.0071 | -0.142 | 156.928
3.5 | 1.185 | 0.00732 | -0.143 | 161.865
4 | 1.251 | 0.00918 | -0.144 | 136.207
4.5 | 1.319 | 0.00998 | -0.145 | 132.203
5 | 1.387 | 0.01127 | -0.145 | 123.044
5.5 | 1.428 | 0.0125 | -0.146 | 114.266
6 | 1.485 | 0.0139 | -0.147 | 106.824
6.5 | 1.537 | 0.01755 | -0.148 | 87.599
7 | 1.587 | 0.01874 | -0.149 | 84.669
7.5 | 1.631 | 0.01983 | -0.15 | 82.265
8 | 1.663 | 0.02107 | -0.151 | 78.944
8.5 | 1.68 | 0.02237 | -0.152 | 75.106
9 | 1.674 | 0.02375 | -0.153 | 70.515
9.5 | 1.63 | 0.02559 | -0.153 | 63.683
10 | 1.489 | 0.02826 | -0.154 | 52.693
10.5 | 1.032 | 0.0317 | -0.155 | 32.561
11 | 1.064 | 0.03215 | -0.155 | 33.092
11.5 | 1.093 | 0.03539 | -0.156 | 30.874
12 | 1.115 | 0.04088 | -0.155 | 27.274
12.5 | 1.153 | 0.03861 | -0.157 | 29.862
13 | 1.18 | 0.04299 | -0.157 | 27.444
13.5 | 1.21 | 0.0436 | -0.158 | 27.754

## 112. Re 10M Mach 0.50 (2)
BIGFOIL.COM POLAR EXPORT
NACA65-620 a=0.8
NACA65-620 a=0.8 |  |  |  | Cl Max: | 1.5147 | at alpha= | 16 | deg
XFOIL ncrit=9 |  |  |  | L/D Max: | 202.879 | at alpha= | 3 | deg
Re: | 10000000 |  |  | Cd Min: | 0.18736 | at alpha= | 20 | deg
Mach: | 0.5 |  |  | Cl=0 at alpha= | -4.8277 | deg
|  |  |  | @ Cl=0.1, Cd= | 0.0067967
|  |  |  | @ Cl=0.4, Cd= | 0.0054913
|  |  |  | @ Cl=0.6, Cd= | 0.0044818
alpha (deg) | Cl | Cd | Cm | Cl/Cd
-16 | -0.4528 | 0.09063 | -0.1499 | -4.9961
-15.5 | -0.4811 | 0.07934 | -0.1578 | -6.0638
-15 | -0.5025 | 0.06889 | -0.1651 | -7.2942
-14.5 | -0.514 | 0.05998 | -0.1708 | -8.5695
-14 | -0.5341 | 0.05112 | -0.1759 | -10.448
-13.5 | -0.5586 | 0.04299 | -0.1794 | -12.9937
-13 | -0.5762 | 0.03637 | -0.1805 | -15.8427
-12.5 | -0.5957 | 0.03043 | -0.1797 | -19.5761
-12 | -0.603 | 0.0259 | -0.1771 | -23.2819
-11.5 | -0.6125 | 0.02184 | -0.1729 | -28.0449
-11 | -0.621 | 0.01831 | -0.1673 | -33.9159
-10.5 | -0.6183 | 0.01547 | -0.1612 | -39.9677
-10 | -0.5889 | 0.01371 | -0.1562 | -42.954
-9.5 | -0.5528 | 0.01225 | -0.1516 | -45.1265
-9 | -0.5201 | 0.01082 | -0.1467 | -48.0684
-8.5 | -0.4894 | 0.00987 | -0.1407 | -49.5846
-8 | -0.4306 | 0.00926 | -0.1381 | -46.5011
-7.5 | -0.3687 | 0.00872 | -0.1361 | -42.2821
-7 | -0.3022 | 0.00831 | -0.135 | -36.3658
-6.5 | -0.2333 | 0.00795 | -0.1344 | -29.3459
-6 | -0.164 | 0.00767 | -0.1342 | -21.382
-5.5 | -0.0952 | 0.00739 | -0.1342 | -12.8823
-5 | -0.0243 | 0.00714 | -0.1347 | -3.4034
-4.5 | 0.0462 | 0.00692 | -0.1353 | 6.6763
-4 | 0.116 | 0.00676 | -0.136 | 17.1598
-3.5 | 0.1858 | 0.0066 | -0.1368 | 28.1515
-3 | 0.2558 | 0.00634 | -0.1379 | 40.347
-2.5 | 0.324 | 0.00597 | -0.1388 | 54.2714
-2 | 0.3909 | 0.00555 | -0.1397 | 70.4324
-1.5 | 0.4576 | 0.00512 | -0.1406 | 89.375
-1 | 0.5252 | 0.00455 | -0.1419 | 115.4286
-0.5 | 0.5957 | 0.00448 | -0.1432 | 132.9688
0 | 0.6654 | 0.00451 | -0.1442 | 147.5388
0.5 | 0.7334 | 0.00458 | -0.145 | 160.131
1 | 0.8011 | 0.00467 | -0.1455 | 171.5418
1.5 | 0.87 | 0.00474 | -0.1463 | 183.5443
2 | 0.9361 | 0.00482 | -0.1464 | 194.2116
2.5 | 0.9857 | 0.00496 | -0.1431 | 198.7298
3 | 1.0428 | 0.00514 | -0.1413 | 202.8794
3.5 | 1.0955 | 0.00546 | -0.1387 | 200.641
4 | 1.1525 | 0.00575 | -0.1368 | 200.4348
4.5 | 1.2039 | 0.00615 | -0.1339 | 195.7561
5 | 1.2405 | 0.0069 | -0.1285 | 179.7826
5.5 | 1.2402 | 0.00862 | -0.1173 | 143.8747
6 | 1.2132 | 0.01141 | -0.103 | 106.3278
6.5 | 1.1972 | 0.01447 | -0.0917 | 82.7367
7 | 1.195 | 0.01755 | -0.0832 | 68.0912
7.5 | 1.1913 | 0.02111 | -0.0754 | 56.433
8 | 1.1966 | 0.0246 | -0.0692 | 48.6423
8.5 | 1.1935 | 0.0288 | -0.063 | 41.441
9 | 1.2025 | 0.03261 | -0.0582 | 36.8752
9.5 | 1.2059 | 0.03698 | -0.0536 | 32.6095
10 | 1.2295 | 0.04036 | -0.0506 | 30.4633
10.5 | 1.2582 | 0.04355 | -0.0482 | 28.8909
11 | 1.2888 | 0.04673 | -0.0459 | 27.5797
11.5 | 1.3225 | 0.04981 | -0.0439 | 26.5509
12 | 1.3509 | 0.05344 | -0.0418 | 25.2788
12.5 | 1.3809 | 0.05708 | -0.0398 | 24.1924
13 | 1.4121 | 0.06077 | -0.038 | 23.2368
13.5 | 1.438 | 0.06501 | -0.0363 | 22.1197
14 | 1.463 | 0.06957 | -0.0347 | 21.0292
14.5 | 1.486 | 0.0745 | -0.0333 | 19.9463
15 | 1.5043 | 0.08001 | -0.0321 | 18.8014
15.5 | 1.5145 | 0.08658 | -0.0314 | 17.4925
16 | 1.5147 | 0.09437 | -0.0314 | 16.0507
16.5 | 1.5047 | 0.10356 | -0.0325 | 14.5297
17 | 1.4873 | 0.11388 | -0.0349 | 13.0602
17.5 | 1.4632 | 0.12534 | -0.0387 | 11.6738
18 | 1.4378 | 0.13727 | -0.0437 | 10.4742
19 | 1.3897 | 0.16203 | -0.0571 | 8.5768
19.5 | 1.3673 | 0.17466 | -0.0651 | 7.8284
20 | 1.3477 | 0.18736 | -0.0737 | 7.1931

## 113. Re 12M Mach 0.00 (1)
BIGFOIL.COM POLAR EXPORT
NACA65-620 a=0.8
NACA65-620 a=0.8 |  |  |  | Cl Max: | 1.859 | at alpha= | 14 | deg
JavaFoil+Calcfoil stall+Eppler ext transition |  |  |  | L/D Max: | 157.168 | at alpha= | 2.5 | deg
Re: | 12000000 |  |  | Cd Min: | 0.00478 | at alpha= | 0.5 | deg
Mach: | 0 |  |  | Cl=0 at alpha= | -4.8016 | deg
|  |  |  | @ Cl=0.1, Cd= | 0.0066214
|  |  |  | @ Cl=0.4, Cd= | 0.005367
|  |  |  | @ Cl=0.6, Cd= | 0.0054288
alpha (deg) | Cl | Cd | Cm | Cl/Cd
-20 | -0.783 | 0.14212 | -0.045 | -5.509
-19.5 | -0.799 | 0.12878 | -0.048 | -6.208
-19 | -0.812 | 0.12066 | -0.05 | -6.726
-18.5 | -0.823 | 0.11077 | -0.052 | -7.434
-18 | -0.831 | 0.10421 | -0.054 | -7.973
-17.5 | -0.85 | 0.0849 | -0.059 | -10.017
-17 | -0.89 | 0.05377 | -0.067 | -16.549
-16.5 | -0.906 | 0.04114 | -0.071 | -22.018
-16 | -0.909 | 0.03499 | -0.073 | -25.981
-15.5 | -0.906 | 0.0306 | -0.075 | -29.625
-15 | -0.9 | 0.02659 | -0.077 | -33.867
-14.5 | -0.889 | 0.02355 | -0.078 | -37.751
-14 | -0.873 | 0.02113 | -0.08 | -41.307
-13.5 | -0.852 | 0.01906 | -0.082 | -44.712
-13 | -0.827 | 0.01742 | -0.083 | -47.489
-12.5 | -0.798 | 0.01603 | -0.085 | -49.766
-12 | -0.764 | 0.01481 | -0.086 | -51.587
-11.5 | -0.727 | 0.01376 | -0.087 | -52.807
-11 | -0.686 | 0.01295 | -0.089 | -52.953
-10.5 | -0.644 | 0.01167 | -0.091 | -55.202
-10 | -0.599 | 0.01063 | -0.093 | -56.357
-9.5 | -0.555 | 0.00884 | -0.095 | -62.784
-9 | -0.502 | 0.00806 | -0.097 | -62.337
-8.5 | -0.449 | 0.00812 | -0.099 | -55.328
-8 | -0.391 | 0.00786 | -0.1 | -49.737
-7.5 | -0.332 | 0.00764 | -0.101 | -43.382
-7 | -0.271 | 0.00742 | -0.102 | -36.562
-6.5 | -0.21 | 0.00726 | -0.103 | -28.966
-6 | -0.149 | 0.00707 | -0.105 | -21.062
-5.5 | -0.087 | 0.00692 | -0.106 | -12.584
-5 | -0.025 | 0.00684 | -0.107 | -3.62
-4.5 | 0.038 | 0.00671 | -0.108 | 5.639
-4 | 0.101 | 0.00662 | -0.109 | 15.206
-3.5 | 0.164 | 0.00653 | -0.11 | 25.072
-3 | 0.227 | 0.00583 | -0.112 | 39.014
-2.5 | 0.29 | 0.00562 | -0.113 | 51.719
-2 | 0.354 | 0.00544 | -0.114 | 64.969
-1.5 | 0.417 | 0.00534 | -0.115 | 77.98
-1 | 0.48 | 0.00525 | -0.116 | 91.286
-0.5 | 0.542 | 0.00532 | -0.117 | 101.974
0 | 0.606 | 0.00544 | -0.118 | 111.343
0.5 | 0.666 | 0.00478 | -0.119 | 139.375
1 | 0.727 | 0.00544 | -0.12 | 133.842
1.5 | 0.789 | 0.00557 | -0.121 | 141.569
2 | 0.851 | 0.00569 | -0.122 | 149.391
2.5 | 0.912 | 0.0058 | -0.123 | 157.168
3 | 0.971 | 0.00673 | -0.124 | 144.429
3.5 | 1.032 | 0.00721 | -0.125 | 143.197
4 | 1.092 | 0.00767 | -0.125 | 142.415
4.5 | 1.152 | 0.0083 | -0.126 | 138.798
5 | 1.211 | 0.00894 | -0.127 | 135.468
5.5 | 1.257 | 0.00961 | -0.128 | 130.776
6 | 1.312 | 0.01032 | -0.129 | 127.045
6.5 | 1.365 | 0.01099 | -0.13 | 124.178
7 | 1.417 | 0.01205 | -0.13 | 117.613
7.5 | 1.467 | 0.01371 | -0.131 | 107.01
8 | 1.516 | 0.01429 | -0.132 | 106.064
8.5 | 1.562 | 0.01488 | -0.133 | 105.009
9 | 1.606 | 0.01551 | -0.134 | 103.537
9.5 | 1.647 | 0.01615 | -0.134 | 102.019
10 | 1.686 | 0.01682 | -0.135 | 100.196
10.5 | 1.721 | 0.01751 | -0.136 | 98.266
11 | 1.753 | 0.01828 | -0.137 | 95.906
11.5 | 1.782 | 0.01906 | -0.138 | 93.485
12 | 1.807 | 0.01994 | -0.138 | 90.642
12.5 | 1.829 | 0.0209 | -0.139 | 87.494
13 | 1.844 | 0.02185 | -0.14 | 84.38
13.5 | 1.853 | 0.02289 | -0.14 | 80.956
14 | 1.859 | 0.02402 | -0.141 | 77.368
14.5 | 1.859 | 0.02523 | -0.142 | 73.694
15 | 1.856 | 0.02613 | -0.142 | 71.005
15.5 | 1.847 | 0.02774 | -0.143 | 66.579
16 | 1.835 | 0.02881 | -0.143 | 63.705
16.5 | 1.819 | 0.0302 | -0.144 | 60.243
17 | 1.796 | 0.03192 | -0.144 | 56.259
17.5 | 1.767 | 0.03389 | -0.145 | 52.14
18 | 1.735 | 0.03531 | -0.145 | 49.139
18.5 | 1.7 | 0.03732 | -0.145 | 45.557
19 | 1.662 | 0.04008 | -0.146 | 41.459

## 114. Re 12M Mach 0.00 (2)
BIGFOIL.COM POLAR EXPORT
NACA65-620 a=0.8
NACA65-620 a=0.8 |  |  |  | Cl Max: | 1.7343 | at alpha= | 20 | deg
XFOIL ncrit=9 |  |  |  | L/D Max: | 210.972 | at alpha= | 3.5 | deg
Re: | 12000000 |  |  | Cd Min: | 0.06924 | at alpha= | 20 | deg
Mach: | 0 |  |  | Cl=0 at alpha= | -4.837 | deg
|  |  |  | @ Cl=0.1, Cd= | 0.0059668
|  |  |  | @ Cl=0.4, Cd= | 0.0046158
|  |  |  | @ Cl=0.6, Cd= | 0.0039901
alpha (deg) | Cl | Cd | Cm | Cl/Cd
-20 | -1.1783 | 0.0353 | -0.1296 | -33.3796
-19.5 | -1.1644 | 0.03226 | -0.1298 | -36.0942
-19 | -1.1474 | 0.0296 | -0.1296 | -38.7635
-18.5 | -1.1301 | 0.02717 | -0.1291 | -41.5937
-18 | -1.1105 | 0.02498 | -0.1284 | -44.4556
-17.5 | -1.0907 | 0.02305 | -0.1272 | -47.3189
-17 | -1.0684 | 0.02135 | -0.1259 | -50.0422
-16.5 | -1.045 | 0.01977 | -0.1245 | -52.8579
-16 | -1.0221 | 0.01823 | -0.1228 | -56.0669
-15.5 | -0.9978 | 0.01681 | -0.121 | -59.3575
-15 | -0.9705 | 0.01555 | -0.1192 | -62.4116
-14.5 | -0.944 | 0.01432 | -0.1172 | -65.9218
-14 | -0.9179 | 0.01315 | -0.1149 | -69.8023
-13.5 | -0.8947 | 0.01207 | -0.112 | -74.1259
-13 | -0.8982 | 0.01056 | -0.1039 | -85.0568
-12.5 | -0.8552 | 0.00999 | -0.1028 | -85.6056
-12 | -0.8059 | 0.00959 | -0.1026 | -84.0355
-11.5 | -0.7545 | 0.00925 | -0.1027 | -81.5676
-11 | -0.7024 | 0.00889 | -0.1028 | -79.0101
-10.5 | -0.6492 | 0.00854 | -0.1032 | -76.0187
-10 | -0.5947 | 0.00826 | -0.1037 | -71.9976
-9.5 | -0.5389 | 0.008 | -0.1044 | -67.3625
-9 | -0.4829 | 0.00777 | -0.1051 | -62.1493
-8.5 | -0.4264 | 0.0075 | -0.1059 | -56.8533
-8 | -0.3694 | 0.00727 | -0.1068 | -50.8116
-7.5 | -0.3119 | 0.00709 | -0.1077 | -43.9915
-7 | -0.2535 | 0.0069 | -0.1088 | -36.7391
-6.5 | -0.1956 | 0.0067 | -0.1098 | -29.194
-6 | -0.1372 | 0.00655 | -0.1109 | -20.9466
-5.5 | -0.0781 | 0.00639 | -0.1121 | -12.2222
-5 | -0.0192 | 0.00623 | -0.1133 | -3.0819
-4.5 | 0.0397 | 0.00612 | -0.1144 | 6.4869
-4 | 0.099 | 0.00597 | -0.1157 | 16.5829
-3.5 | 0.1582 | 0.00578 | -0.1169 | 27.3702
-3 | 0.2168 | 0.00553 | -0.1181 | 39.2043
-2.5 | 0.2752 | 0.00529 | -0.1192 | 52.0227
-2 | 0.3339 | 0.00499 | -0.1205 | 66.9138
-1.5 | 0.393 | 0.00468 | -0.1219 | 83.9744
-1 | 0.4508 | 0.00415 | -0.1232 | 108.6265
-0.5 | 0.5099 | 0.00399 | -0.1245 | 127.7945
0 | 0.5696 | 0.00398 | -0.1258 | 143.1156
0.5 | 0.6299 | 0.004 | -0.1272 | 157.475
1 | 0.6885 | 0.00407 | -0.1283 | 169.1646
1.5 | 0.7481 | 0.00412 | -0.1295 | 181.5777
2 | 0.806 | 0.00422 | -0.1305 | 190.9953
2.5 | 0.8646 | 0.0043 | -0.1316 | 201.0698
3 | 0.9212 | 0.00445 | -0.1323 | 207.0112
3.5 | 0.9768 | 0.00463 | -0.1328 | 210.9719
4 | 1.0262 | 0.00498 | -0.1322 | 206.0643
4.5 | 1.0482 | 0.00607 | -0.1263 | 172.6853
5 | 1.0558 | 0.00691 | -0.1173 | 152.7931
5.5 | 1.0716 | 0.00781 | -0.1104 | 137.2087
6.5 | 1.106 | 0.00994 | -0.0982 | 111.2676
7 | 1.1309 | 0.01094 | -0.0938 | 103.3729
7.5 | 1.1548 | 0.01207 | -0.0895 | 95.6752
8 | 1.175 | 0.0134 | -0.0848 | 87.6866
8.5 | 1.1991 | 0.0147 | -0.0809 | 81.5714
9 | 1.2176 | 0.01636 | -0.0766 | 74.4254
9.5 | 1.243 | 0.01783 | -0.0734 | 69.714
10 | 1.2711 | 0.01926 | -0.0708 | 65.9969
10.5 | 1.2997 | 0.02076 | -0.0684 | 62.606
11 | 1.3297 | 0.02222 | -0.0663 | 59.8425
11.5 | 1.3591 | 0.0238 | -0.0644 | 57.105
12 | 1.3857 | 0.02564 | -0.0623 | 54.0445
12.5 | 1.4136 | 0.02743 | -0.0605 | 51.5348
13 | 1.4435 | 0.02914 | -0.059 | 49.5367
13.5 | 1.4677 | 0.03132 | -0.0571 | 46.8614
14 | 1.4923 | 0.03354 | -0.0555 | 44.4931
14.5 | 1.5182 | 0.0357 | -0.0541 | 42.5266
15 | 1.544 | 0.03795 | -0.0529 | 40.6851
15.5 | 1.5663 | 0.04054 | -0.0515 | 38.6359
16 | 1.5891 | 0.04311 | -0.0504 | 36.8615
16.5 | 1.6101 | 0.04591 | -0.0492 | 35.0708
17 | 1.6304 | 0.04888 | -0.0483 | 33.3552
17.5 | 1.6522 | 0.05172 | -0.0476 | 31.9451
18 | 1.6728 | 0.05474 | -0.0469 | 30.559
18.5 | 1.6895 | 0.05824 | -0.0463 | 29.0093
19 | 1.7048 | 0.06188 | -0.0458 | 27.5501
19.5 | 1.7202 | 0.06545 | -0.0453 | 26.2827
20 | 1.7343 | 0.06924 | -0.0451 | 25.0477

## 115. Re 12M Mach 0.10 (1)
BIGFOIL.COM POLAR EXPORT
NACA65-620 a=0.8
NACA65-620 a=0.8 |  |  |  | Cl Max: | 1.85 | at alpha= | 14 | deg
JavaFoil+Calcfoil stall+Eppler ext transition |  |  |  | L/D Max: | 157.505 | at alpha= | 2.5 | deg
Re: | 12000000 |  |  | Cd Min: | 0.00481 | at alpha= | 0.5 | deg
Mach: | 0.1 |  |  | Cl=0 at alpha= | -4.8016 | deg
|  |  |  | @ Cl=0.1, Cd= | 0.0066808
|  |  |  | @ Cl=0.4, Cd= | 0.0054108
|  |  |  | @ Cl=0.6, Cd= | 0.0054345
alpha (deg) | Cl | Cd | Cm | Cl/Cd
-20 | -0.74 | 0.14664 | -0.044 | -5.05
-19.5 | -0.759 | 0.13473 | -0.047 | -5.633
-19 | -0.774 | 0.1261 | -0.049 | -6.14
-18.5 | -0.788 | 0.11793 | -0.05 | -6.68
-18 | -0.798 | 0.11189 | -0.051 | -7.129
-17.5 | -0.814 | 0.0974 | -0.056 | -8.353
-17 | -0.832 | 0.08061 | -0.06 | -10.318
-16.5 | -0.874 | 0.04927 | -0.069 | -17.729
-16 | -0.886 | 0.03898 | -0.072 | -22.732
-15.5 | -0.888 | 0.03339 | -0.074 | -26.598
-15 | -0.886 | 0.02831 | -0.077 | -31.308
-14.5 | -0.878 | 0.02472 | -0.078 | -35.539
-14 | -0.865 | 0.02194 | -0.08 | -39.424
-13.5 | -0.847 | 0.01967 | -0.082 | -43.052
-13 | -0.823 | 0.0179 | -0.083 | -46.014
-12.5 | -0.795 | 0.01635 | -0.085 | -48.644
-12 | -0.763 | 0.01511 | -0.086 | -50.517
-11.5 | -0.727 | 0.01397 | -0.088 | -52.007
-11 | -0.686 | 0.0131 | -0.089 | -52.409
-10.5 | -0.644 | 0.012 | -0.091 | -53.659
-10 | -0.6 | 0.01086 | -0.093 | -55.223
-9.5 | -0.551 | 0.00997 | -0.095 | -55.319
-9 | -0.503 | 0.00857 | -0.097 | -58.704
-8.5 | -0.451 | 0.0082 | -0.099 | -54.949
-8 | -0.393 | 0.00796 | -0.1 | -49.298
-7.5 | -0.333 | 0.00771 | -0.102 | -43.184
-7 | -0.273 | 0.00743 | -0.103 | -36.659
-6.5 | -0.211 | 0.00728 | -0.104 | -29.022
-6 | -0.15 | 0.00716 | -0.105 | -20.885
-5.5 | -0.087 | 0.00693 | -0.106 | -12.623
-5 | -0.025 | 0.0068 | -0.107 | -3.655
-4.5 | 0.038 | 0.00673 | -0.109 | 5.651
-4 | 0.101 | 0.00668 | -0.11 | 15.145
-3.5 | 0.164 | 0.00659 | -0.111 | 24.958
-3 | 0.229 | 0.00589 | -0.112 | 38.821
-2.5 | 0.292 | 0.00563 | -0.113 | 51.897
-2 | 0.355 | 0.00546 | -0.114 | 65.123
-1.5 | 0.419 | 0.00539 | -0.116 | 77.64
-1 | 0.482 | 0.00524 | -0.117 | 92.05
-0.5 | 0.545 | 0.00534 | -0.118 | 102.086
0 | 0.609 | 0.00545 | -0.119 | 111.582
0.5 | 0.669 | 0.00481 | -0.12 | 138.976
1 | 0.731 | 0.00547 | -0.121 | 133.606
1.5 | 0.793 | 0.00559 | -0.122 | 141.718
2 | 0.855 | 0.00572 | -0.123 | 149.517
2.5 | 0.916 | 0.00582 | -0.124 | 157.505
3 | 0.976 | 0.00675 | -0.124 | 144.555
3.5 | 1.037 | 0.00725 | -0.125 | 143.028
4 | 1.097 | 0.00773 | -0.126 | 142.018
4.5 | 1.157 | 0.00838 | -0.127 | 138.033
5 | 1.217 | 0.00903 | -0.128 | 134.764
5.5 | 1.263 | 0.00968 | -0.129 | 130.362
6 | 1.318 | 0.01041 | -0.129 | 126.556
6.5 | 1.371 | 0.01112 | -0.13 | 123.368
7 | 1.423 | 0.01219 | -0.131 | 116.766
7.5 | 1.473 | 0.01386 | -0.132 | 106.302
8 | 1.522 | 0.01445 | -0.133 | 105.297
8.5 | 1.568 | 0.01505 | -0.133 | 104.179
9 | 1.611 | 0.01564 | -0.134 | 103.01
9.5 | 1.652 | 0.01632 | -0.135 | 101.219
10 | 1.69 | 0.01707 | -0.136 | 99.039
10.5 | 1.725 | 0.01774 | -0.137 | 97.227
11 | 1.756 | 0.01855 | -0.137 | 94.684
11.5 | 1.783 | 0.01934 | -0.138 | 92.232
12 | 1.807 | 0.02028 | -0.139 | 89.11
12.5 | 1.827 | 0.02129 | -0.14 | 85.813
13 | 1.84 | 0.02222 | -0.14 | 82.814
13.5 | 1.847 | 0.02331 | -0.141 | 79.262
14 | 1.85 | 0.02442 | -0.142 | 75.729
14.5 | 1.847 | 0.02572 | -0.142 | 71.8
15 | 1.84 | 0.02677 | -0.143 | 68.721
15.5 | 1.828 | 0.02828 | -0.143 | 64.62
16 | 1.811 | 0.02941 | -0.144 | 61.59
16.5 | 1.791 | 0.0311 | -0.145 | 57.575
17 | 1.762 | 0.03302 | -0.145 | 53.366
17.5 | 1.728 | 0.03483 | -0.145 | 49.607
18 | 1.691 | 0.03679 | -0.146 | 45.951
18.5 | 1.65 | 0.039 | -0.146 | 42.3
19 | 1.606 | 0.04142 | -0.146 | 38.788

## 116. Re 12M Mach 0.10 (2)
BIGFOIL.COM POLAR EXPORT
NACA65-620 a=0.8
NACA65-620 a=0.8 |  |  |  | Cl Max: | 1.7352 | at alpha= | 20 | deg
XFOIL ncrit=9 |  |  |  | L/D Max: | 211.767 | at alpha= | 3.5 | deg
Re: | 12000000 |  |  | Cd Min: | 0.07128 | at alpha= | 20 | deg
Mach: | 0.1 |  |  | Cl=0 at alpha= | -4.8367 | deg
|  |  |  | @ Cl=0.1, Cd= | 0.005989
|  |  |  | @ Cl=0.4, Cd= | 0.0046473
|  |  |  | @ Cl=0.6, Cd= | 0.0039989
alpha (deg) | Cl | Cd | Cm | Cl/Cd
-20 | -1.1674 | 0.03753 | -0.1322 | -31.1058
-19.5 | -1.1559 | 0.03413 | -0.1325 | -33.8676
-19 | -1.1384 | 0.03134 | -0.1325 | -36.3242
-18.5 | -1.1222 | 0.02868 | -0.1321 | -39.1283
-18 | -1.1044 | 0.02623 | -0.1314 | -42.1045
-17.5 | -1.0853 | 0.02413 | -0.1303 | -44.9772
-17 | -1.0638 | 0.02229 | -0.129 | -47.7254
-16.5 | -1.0412 | 0.0206 | -0.1275 | -50.5437
-16 | -1.0177 | 0.01901 | -0.1258 | -53.535
-15.5 | -0.994 | 0.01749 | -0.1239 | -56.8325
-15 | -0.9676 | 0.01614 | -0.1221 | -59.9504
-14.5 | -0.9401 | 0.01489 | -0.1201 | -63.1363
-14 | -0.9144 | 0.01364 | -0.1177 | -67.0381
-13.5 | -0.8874 | 0.01253 | -0.1153 | -70.822
-13 | -0.8829 | 0.01138 | -0.1086 | -77.5835
-12.5 | -0.8579 | 0.0102 | -0.1049 | -84.1078
-12 | -0.8107 | 0.0097 | -0.1042 | -83.5773
-11.5 | -0.7593 | 0.00934 | -0.1041 | -81.2955
-11 | -0.7068 | 0.00898 | -0.1042 | -78.7082
-10.5 | -0.6535 | 0.00863 | -0.1044 | -75.7242
-10 | -0.5988 | 0.00832 | -0.1048 | -71.9712
-9.5 | -0.5427 | 0.00805 | -0.1054 | -67.4161
-9 | -0.4862 | 0.00783 | -0.106 | -62.0945
-8.5 | -0.4293 | 0.00755 | -0.1068 | -56.8609
-8 | -0.372 | 0.00731 | -0.1076 | -50.8892
-7.5 | -0.314 | 0.00712 | -0.1085 | -44.1011
-7 | -0.2553 | 0.00693 | -0.1096 | -36.8398
-6.5 | -0.197 | 0.00673 | -0.1105 | -29.2719
-6 | -0.1381 | 0.00657 | -0.1116 | -21.0198
-5.5 | -0.0786 | 0.00641 | -0.1128 | -12.2621
-5 | -0.0194 | 0.00625 | -0.1139 | -3.104
-4.5 | 0.04 | 0.00614 | -0.1151 | 6.5147
-4 | 0.0997 | 0.00599 | -0.1163 | 16.6444
-3.5 | 0.1593 | 0.0058 | -0.1176 | 27.4655
-3 | 0.2181 | 0.00555 | -0.1187 | 39.2973
-2.5 | 0.2768 | 0.0053 | -0.1199 | 52.2264
-2 | 0.336 | 0.005 | -0.1212 | 67.2
-1.5 | 0.3954 | 0.00469 | -0.1226 | 84.307
-1 | 0.4535 | 0.00415 | -0.1239 | 109.2771
-0.5 | 0.5129 | 0.004 | -0.1252 | 128.225
0 | 0.5731 | 0.00399 | -0.1265 | 143.6341
0.5 | 0.6338 | 0.00401 | -0.1279 | 158.0549
1 | 0.6928 | 0.00408 | -0.129 | 169.8039
1.5 | 0.7527 | 0.00413 | -0.1302 | 182.2518
2 | 0.811 | 0.00423 | -0.1312 | 191.7258
2.5 | 0.8699 | 0.00431 | -0.1323 | 201.8329
3 | 0.9268 | 0.00447 | -0.133 | 207.3378
3.5 | 0.9826 | 0.00464 | -0.1335 | 211.7672
4 | 1.0327 | 0.00498 | -0.1329 | 207.3695
4.5 | 1.0536 | 0.00607 | -0.1267 | 173.575
5 | 1.0587 | 0.00693 | -0.1171 | 152.7706
5.5 | 1.0738 | 0.00788 | -0.11 | 136.269
6 | 1.09 | 0.00893 | -0.1036 | 122.0605
6.5 | 1.1072 | 0.01008 | -0.0976 | 109.8413
7 | 1.1315 | 0.01114 | -0.0931 | 101.5709
7.5 | 1.1555 | 0.0123 | -0.0888 | 93.9431
8 | 1.1755 | 0.01368 | -0.084 | 85.9284
8.5 | 1.1998 | 0.015 | -0.0802 | 79.9867
9 | 1.2171 | 0.01677 | -0.0756 | 72.576
9.5 | 1.2431 | 0.01827 | -0.0725 | 68.0405
10 | 1.2712 | 0.01975 | -0.0699 | 64.3646
10.5 | 1.2993 | 0.02134 | -0.0674 | 60.8857
11 | 1.3277 | 0.02297 | -0.0652 | 57.8015
11.5 | 1.3578 | 0.02458 | -0.0633 | 55.24
12 | 1.3863 | 0.02634 | -0.0613 | 52.631
12.5 | 1.4138 | 0.02822 | -0.0595 | 50.0992
13 | 1.4411 | 0.03021 | -0.0578 | 47.7027
13.5 | 1.4665 | 0.03236 | -0.056 | 45.3183
14 | 1.4929 | 0.0345 | -0.0545 | 43.2725
14.5 | 1.5173 | 0.03688 | -0.053 | 41.1415
15 | 1.5423 | 0.03928 | -0.0517 | 39.2643
15.5 | 1.567 | 0.04171 | -0.0504 | 37.5689
16 | 1.5878 | 0.04459 | -0.0492 | 35.6089
16.5 | 1.6073 | 0.04763 | -0.048 | 33.7455
17 | 1.6321 | 0.05023 | -0.0472 | 32.4925
17.5 | 1.6512 | 0.05346 | -0.0464 | 30.8866
18 | 1.6703 | 0.05675 | -0.0457 | 29.4326
18.5 | 1.69 | 0.06001 | -0.0452 | 28.162
19 | 1.7027 | 0.06407 | -0.0446 | 26.5756
19.5 | 1.7173 | 0.06801 | -0.0443 | 25.2507
20 | 1.7352 | 0.07128 | -0.044 | 24.3434

## 117. Re 12M Mach 0.25 (1)
BIGFOIL.COM POLAR EXPORT
NACA65-620 a=0.8
NACA65-620 a=0.8 |  |  |  | Cl Max: | 1.804 | at alpha= | 12.5 | deg
JavaFoil+Calcfoil stall+Eppler ext transition |  |  |  | L/D Max: | 157.138 | at alpha= | 2.5 | deg
Re: | 12000000 |  |  | Cd Min: | 0.0048 | at alpha= | -0.5 | deg
Mach: | 0.25 |  |  | Cl=0 at alpha= | -4.8 | deg
|  |  |  | @ Cl=0.1, Cd= | 0.0068119
|  |  |  | @ Cl=0.4, Cd= | 0.0054192
|  |  |  | @ Cl=0.6, Cd= | 0.0051742
alpha (deg) | Cl | Cd | Cm | Cl/Cd
-18.5 | -0.508 | 0.14345 | -0.043 | -3.541
-18 | -0.55 | 0.13444 | -0.045 | -4.092
-17.5 | -0.587 | 0.12899 | -0.045 | -4.551
-17 | -0.621 | 0.12044 | -0.047 | -5.155
-16.5 | -0.65 | 0.11218 | -0.049 | -5.797
-16 | -0.676 | 0.10307 | -0.052 | -6.556
-15.5 | -0.696 | 0.0943 | -0.055 | -7.384
-15 | -0.712 | 0.08578 | -0.058 | -8.299
-14.5 | -0.741 | 0.06286 | -0.068 | -11.789
-14 | -0.79 | 0.03222 | -0.079 | -24.519
-13.5 | -0.795 | 0.02555 | -0.082 | -31.105
-13 | -0.788 | 0.02181 | -0.084 | -36.144
-12.5 | -0.774 | 0.01896 | -0.086 | -40.806
-12 | -0.751 | 0.01702 | -0.088 | -44.131
-11.5 | -0.722 | 0.01547 | -0.09 | -46.674
-11 | -0.687 | 0.01424 | -0.091 | -48.271
-10.5 | -0.647 | 0.0134 | -0.093 | -48.266
-10 | -0.601 | 0.01233 | -0.094 | -48.78
-9.5 | -0.554 | 0.01124 | -0.096 | -49.299
-9 | -0.505 | 0.01012 | -0.098 | -49.88
-8.5 | -0.455 | 0.00865 | -0.101 | -52.634
-8 | -0.399 | 0.00809 | -0.103 | -49.292
-7.5 | -0.341 | 0.00797 | -0.104 | -42.801
-7 | -0.279 | 0.00767 | -0.106 | -36.428
-6.5 | -0.217 | 0.00741 | -0.107 | -29.252
-6 | -0.153 | 0.0073 | -0.108 | -21.021
-5.5 | -0.09 | 0.00714 | -0.109 | -12.571
-5 | -0.026 | 0.00696 | -0.11 | -3.669
-4.5 | 0.039 | 0.00684 | -0.112 | 5.71
-4 | 0.104 | 0.00681 | -0.113 | 15.245
-3.5 | 0.169 | 0.00669 | -0.114 | 25.235
-3 | 0.235 | 0.00602 | -0.115 | 39.025
-2.5 | 0.3 | 0.00575 | -0.116 | 52.222
-2 | 0.365 | 0.00557 | -0.118 | 65.588
-1.5 | 0.43 | 0.00529 | -0.119 | 81.406
-1 | 0.495 | 0.00535 | -0.12 | 92.524
-0.5 | 0.56 | 0.0048 | -0.121 | 116.77
0 | 0.622 | 0.00538 | -0.122 | 115.593
0.5 | 0.686 | 0.00545 | -0.123 | 125.845
1 | 0.75 | 0.00561 | -0.124 | 133.718
1.5 | 0.813 | 0.00572 | -0.125 | 142.15
2 | 0.877 | 0.00586 | -0.126 | 149.655
2.5 | 0.94 | 0.00598 | -0.127 | 157.138
3 | 1.002 | 0.00697 | -0.127 | 143.772
3.5 | 1.064 | 0.0075 | -0.128 | 141.735
4 | 1.126 | 0.00801 | -0.129 | 140.589
4.5 | 1.187 | 0.00872 | -0.13 | 136.105
5 | 1.249 | 0.00944 | -0.131 | 132.307
5.5 | 1.294 | 0.01019 | -0.132 | 126.978
6 | 1.35 | 0.01098 | -0.133 | 122.9
6.5 | 1.404 | 0.01177 | -0.134 | 119.271
7 | 1.455 | 0.01392 | -0.134 | 104.57
7.5 | 1.507 | 0.01467 | -0.135 | 102.701
8 | 1.554 | 0.01533 | -0.136 | 101.391
8.5 | 1.599 | 0.01598 | -0.137 | 100.053
9 | 1.64 | 0.0167 | -0.138 | 98.23
9.5 | 1.677 | 0.01782 | -0.138 | 94.133
10 | 1.711 | 0.01829 | -0.139 | 93.547
10.5 | 1.74 | 0.01912 | -0.14 | 90.996
11 | 1.765 | 0.02009 | -0.141 | 87.821
11.5 | 1.783 | 0.02112 | -0.142 | 84.431
12 | 1.797 | 0.02218 | -0.142 | 81.018
12.5 | 1.804 | 0.0233 | -0.143 | 77.428
13 | 1.8 | 0.02457 | -0.144 | 73.273
13.5 | 1.788 | 0.02584 | -0.144 | 69.207
14 | 1.768 | 0.02739 | -0.145 | 64.537
14.5 | 1.739 | 0.02886 | -0.146 | 60.265
15 | 1.703 | 0.03034 | -0.146 | 56.125
15.5 | 1.658 | 0.03223 | -0.147 | 51.451
16 | 1.605 | 0.03425 | -0.147 | 46.876
16.5 | 1.546 | 0.03637 | -0.147 | 42.501
17 | 1.475 | 0.03922 | -0.148 | 37.6
17.5 | 1.393 | 0.04258 | -0.148 | 32.715

## 118. Re 12M Mach 0.25 (2)
BIGFOIL.COM POLAR EXPORT
NACA65-620 a=0.8
NACA65-620 a=0.8 |  |  |  | Cl Max: | 1.7214 | at alpha= | 20 | deg
XFOIL ncrit=9 |  |  |  | L/D Max: | 216.397 | at alpha= | 4 | deg
Re: | 12000000 |  |  | Cd Min: | 0.08566 | at alpha= | 20 | deg
Mach: | 0.25 |  |  | Cl=0 at alpha= | -4.8347 | deg
|  |  |  | @ Cl=0.1, Cd= | 0.0060783
|  |  |  | @ Cl=0.4, Cd= | 0.0047936
|  |  |  | @ Cl=0.6, Cd= | 0.0040424
alpha (deg) | Cl | Cd | Cm | Cl/Cd
-20 | -1.0628 | 0.05526 | -0.1414 | -19.2327
-19.5 | -1.0752 | 0.04833 | -0.1442 | -22.2471
-19 | -1.069 | 0.0435 | -0.1456 | -24.5747
-18.5 | -1.0668 | 0.03877 | -0.1463 | -27.5161
-18 | -1.0606 | 0.03463 | -0.1463 | -30.6266
-17.5 | -1.0491 | 0.0312 | -0.1457 | -33.625
-17 | -1.0346 | 0.02821 | -0.1446 | -36.6749
-16.5 | -1.0177 | 0.0256 | -0.1431 | -39.7539
-16 | -0.9982 | 0.02336 | -0.1413 | -42.7312
-15.5 | -0.9762 | 0.02139 | -0.1392 | -45.6381
-15 | -0.9515 | 0.01961 | -0.1371 | -48.5212
-14.5 | -0.9262 | 0.01792 | -0.1348 | -51.6853
-14 | -0.8999 | 0.01638 | -0.1323 | -54.9389
-13.5 | -0.8708 | 0.01503 | -0.1298 | -57.9375
-13 | -0.844 | 0.01362 | -0.1269 | -61.9677
-12.5 | -0.8155 | 0.0124 | -0.124 | -65.7661
-12 | -0.8096 | 0.01112 | -0.1171 | -72.8058
-11.5 | -0.7829 | 0.00994 | -0.1129 | -78.7626
-11 | -0.7305 | 0.00949 | -0.112 | -76.9758
-10.5 | -0.6759 | 0.00912 | -0.1115 | -74.1118
-10 | -0.6205 | 0.00871 | -0.1112 | -71.24
-9.5 | -0.5634 | 0.00838 | -0.1112 | -67.2315
-9 | -0.5047 | 0.00809 | -0.1114 | -62.3857
-8.5 | -0.4452 | 0.00782 | -0.1119 | -56.9309
-8 | -0.3861 | 0.00755 | -0.1123 | -51.1391
-7.5 | -0.3259 | 0.00729 | -0.113 | -44.7051
-7 | -0.2652 | 0.00708 | -0.1138 | -37.4576
-6.5 | -0.2045 | 0.0069 | -0.1146 | -29.6377
-6 | -0.1433 | 0.00668 | -0.1156 | -21.4521
-5.5 | -0.0817 | 0.00652 | -0.1166 | -12.5307
-5 | -0.0204 | 0.00638 | -0.1177 | -3.1975
-4.5 | 0.0413 | 0.00623 | -0.1188 | 6.6292
-4 | 0.1032 | 0.00607 | -0.12 | 17.0016
-3.5 | 0.1648 | 0.00591 | -0.1212 | 27.8849
-3 | 0.2253 | 0.00566 | -0.1223 | 39.8057
-2.5 | 0.2863 | 0.0054 | -0.1236 | 53.0185
-2 | 0.3475 | 0.00506 | -0.1249 | 68.6759
-1.5 | 0.4086 | 0.00475 | -0.1262 | 86.0211
-1 | 0.4682 | 0.00422 | -0.1275 | 110.9479
-0.5 | 0.5295 | 0.00407 | -0.1288 | 130.0983
0 | 0.5925 | 0.00404 | -0.1303 | 146.6584
0.5 | 0.6551 | 0.00406 | -0.1317 | 161.3547
1 | 0.716 | 0.00413 | -0.1327 | 173.3656
1.5 | 0.778 | 0.00419 | -0.134 | 185.6802
2 | 0.8381 | 0.00429 | -0.1349 | 195.3613
2.5 | 0.8989 | 0.00437 | -0.1359 | 205.6979
3 | 0.9572 | 0.00454 | -0.1364 | 210.837
3.5 | 1.0148 | 0.00471 | -0.1368 | 215.4565
4 | 1.069 | 0.00494 | -0.1365 | 216.3968
4.5 | 1.0872 | 0.00587 | -0.1292 | 185.2129
5 | 1.0793 | 0.00703 | -0.1169 | 153.5277
5.5 | 1.0913 | 0.00816 | -0.1092 | 133.7377
6 | 1.1069 | 0.00937 | -0.1024 | 118.1323
6.5 | 1.117 | 0.01087 | -0.0951 | 102.7599
7 | 1.1383 | 0.01218 | -0.09 | 93.4565
7.5 | 1.1601 | 0.0136 | -0.0852 | 85.3015
8 | 1.1751 | 0.01543 | -0.0797 | 76.1568
8.5 | 1.1971 | 0.01715 | -0.0755 | 69.8017
9 | 1.2132 | 0.01931 | -0.0709 | 62.8276
9.5 | 1.2379 | 0.02122 | -0.0677 | 58.3365
10 | 1.266 | 0.02302 | -0.065 | 54.9957
10.5 | 1.2944 | 0.02491 | -0.0625 | 51.9631
11 | 1.324 | 0.02683 | -0.0603 | 49.3477
11.5 | 1.353 | 0.02883 | -0.0582 | 46.9303
12 | 1.3811 | 0.03097 | -0.0561 | 44.5948
12.5 | 1.411 | 0.03306 | -0.0543 | 42.68
13 | 1.4373 | 0.03547 | -0.0524 | 40.5216
13.5 | 1.4615 | 0.03814 | -0.0505 | 38.3193
14 | 1.4907 | 0.04046 | -0.0491 | 36.8438
14.5 | 1.5158 | 0.04322 | -0.0476 | 35.0717
15 | 1.5382 | 0.04627 | -0.0461 | 33.244
15.5 | 1.5618 | 0.04931 | -0.0447 | 31.6731
16 | 1.585 | 0.05243 | -0.0436 | 30.2308
16.5 | 1.6057 | 0.0559 | -0.0425 | 28.7245
17 | 1.6275 | 0.05935 | -0.0416 | 27.4221
17.5 | 1.647 | 0.06306 | -0.0408 | 26.118
18 | 1.6637 | 0.0672 | -0.0402 | 24.7574
18.5 | 1.6785 | 0.07165 | -0.0397 | 23.4264
19 | 1.6977 | 0.07565 | -0.0395 | 22.4415
19.5 | 1.7099 | 0.08056 | -0.0394 | 21.2252
20 | 1.7214 | 0.08566 | -0.0397 | 20.0957

## 119. Re 12M Mach 0.50 (1)
BIGFOIL.COM POLAR EXPORT
NACA65-620 a=0.8
NACA65-620 a=0.8 |  |  |  | Cl Max: | 1.681 | at alpha= | 8.5 | deg
JavaFoil+Calcfoil stall+Eppler ext transition |  |  |  | L/D Max: | 154.139 | at alpha= | 2.5 | deg
Re: | 12000000 |  |  | Cd Min: | 0.00553 | at alpha= | -1.5 | deg
Mach: | 0.5 |  |  | Cl=0 at alpha= | -4.8028 | deg
|  |  |  | @ Cl=0.1, Cd= | 0.0071281
|  |  |  | @ Cl=0.4, Cd= | 0.0059074
|  |  |  | @ Cl=0.6, Cd= | 0.0057075
alpha (deg) | Cl | Cd | Cm | Cl/Cd
-20 | -0.88 | 0.15943 | -0.051 | -5.519
-19.5 | -0.85 | 0.15229 | -0.051 | -5.583
-19 | -0.821 | 0.14678 | -0.051 | -5.591
-18.5 | -0.794 | 0.14016 | -0.053 | -5.664
-18 | -0.768 | 0.1286 | -0.055 | -5.971
-17.5 | -0.736 | 0.1255 | -0.054 | -5.864
-17 | -0.705 | 0.12254 | -0.052 | -5.754
-16.5 | -0.677 | 0.11451 | -0.053 | -5.911
-16 | -0.65 | 0.11461 | -0.055 | -5.667
-15.5 | -0.62 | 0.10934 | -0.055 | -5.67
-15 | -0.591 | 0.10323 | -0.055 | -5.724
-14.5 | -0.569 | 0.08815 | -0.063 | -6.453
-14 | -0.576 | 0.04987 | -0.082 | -11.558
-13.5 | -0.572 | 0.02923 | -0.091 | -19.568
-13 | -0.473 | 0.09183 | -0.053 | -5.151
-12.5 | -0.445 | 0.0821 | -0.056 | -5.426
-12 | -0.42 | 0.07321 | -0.062 | -5.731
-11.5 | -0.445 | 0.02285 | -0.097 | -19.466
-11 | -0.358 | 0.07276 | -0.056 | -4.927
-10.5 | -0.328 | 0.08049 | -0.05 | -4.075
-10 | -0.436 | 0.06493 | -0.056 | -6.722
-9.5 | -0.454 | 0.05652 | -0.066 | -8.026
-9 | -0.501 | 0.01511 | -0.106 | -33.185
-8.5 | -0.462 | 0.01344 | -0.108 | -34.393
-8 | -0.412 | 0.01236 | -0.11 | -33.357
-7.5 | -0.357 | 0.01061 | -0.112 | -33.618
-7 | -0.297 | 0.00968 | -0.114 | -30.671
-6.5 | -0.233 | 0.00899 | -0.117 | -25.978
-6 | -0.167 | 0.00842 | -0.119 | -19.87
-5.5 | -0.099 | 0.00805 | -0.121 | -12.256
-5 | -0.028 | 0.0078 | -0.123 | -3.639
-4.5 | 0.043 | 0.00762 | -0.125 | 5.707
-4 | 0.116 | 0.00699 | -0.126 | 16.56
-3.5 | 0.188 | 0.00717 | -0.127 | 26.298
-3 | 0.263 | 0.00645 | -0.128 | 40.728
-2.5 | 0.335 | 0.00613 | -0.129 | 54.708
-2 | 0.408 | 0.00588 | -0.13 | 69.368
-1.5 | 0.481 | 0.00553 | -0.132 | 87.003
-1 | 0.554 | 0.00565 | -0.133 | 98.073
-0.5 | 0.626 | 0.00574 | -0.134 | 109.038
0 | 0.691 | 0.00591 | -0.135 | 116.989
0.5 | 0.762 | 0.00604 | -0.136 | 126.266
1 | 0.833 | 0.00621 | -0.137 | 134.128
1.5 | 0.904 | 0.0064 | -0.139 | 141.319
2 | 0.975 | 0.00659 | -0.14 | 148.009
2.5 | 1.045 | 0.00678 | -0.141 | 154.139
3 | 1.113 | 0.00802 | -0.142 | 138.807
3.5 | 1.182 | 0.00879 | -0.143 | 134.473
4 | 1.251 | 0.00953 | -0.144 | 131.196
4.5 | 1.319 | 0.01058 | -0.144 | 124.588
5 | 1.387 | 0.01167 | -0.145 | 118.805
5.5 | 1.428 | 0.01285 | -0.146 | 111.148
6 | 1.486 | 0.014 | -0.147 | 106.14
6.5 | 1.538 | 0.01703 | -0.148 | 90.285
7 | 1.588 | 0.01822 | -0.149 | 87.157
7.5 | 1.632 | 0.01927 | -0.15 | 84.7
8 | 1.664 | 0.02037 | -0.151 | 81.708
8.5 | 1.681 | 0.02175 | -0.152 | 77.304
9 | 1.676 | 0.02299 | -0.153 | 72.896
9.5 | 1.631 | 0.02483 | -0.154 | 65.709
10 | 1.49 | 0.02738 | -0.154 | 54.42
10.5 | 1.034 | 0.03058 | -0.155 | 33.802
11 | 1.065 | 0.031 | -0.156 | 34.362
11.5 | 1.094 | 0.03419 | -0.156 | 32.005
12 | 1.117 | 0.03976 | -0.155 | 28.085
12.5 | 1.155 | 0.03729 | -0.157 | 30.969
13 | 1.182 | 0.04129 | -0.158 | 28.626
13.5 | 1.212 | 0.0421 | -0.158 | 28.79

## 120. Re 12M Mach 0.50 (2)
BIGFOIL.COM POLAR EXPORT
NACA65-620 a=0.8
NACA65-620 a=0.8 |  |  |  | Cl Max: | 1.5392 | at alpha= | 15.5 | deg
XFOIL ncrit=9 |  |  |  | L/D Max: | 212.99 | at alpha= | 3 | deg
Re: | 12000000 |  |  | Cd Min: | 0.18733 | at alpha= | -20 | deg
Mach: | 0.5 |  |  | Cl=0 at alpha= | -4.8265 | deg
|  |  |  | @ Cl=0.1, Cd= | 0.0065922
|  |  |  | @ Cl=0.4, Cd= | 0.0054643
|  |  |  | @ Cl=0.6, Cd= | 0.0043404
alpha (deg) | Cl | Cd | Cm | Cl/Cd
-20 | -0.3196 | 0.18733 | -0.087 | -1.7061
-19.5 | -0.3065 | 0.17877 | -0.0922 | -1.7145
-19 | -0.2902 | 0.17117 | -0.097 | -1.6954
-18.5 | -0.2752 | 0.16336 | -0.1019 | -1.6846
-16.5 | -0.3935 | 0.10617 | -0.1388 | -3.7063
-16 | -0.4006 | 0.09678 | -0.1452 | -4.1393
-15 | -0.4361 | 0.076 | -0.1592 | -5.7382
-14.5 | -0.4475 | 0.0666 | -0.1653 | -6.7192
-13 | -0.52 | 0.03982 | -0.1796 | -13.0588
-12.5 | -0.5407 | 0.03341 | -0.1799 | -16.1838
-12 | -0.5793 | 0.02688 | -0.1781 | -21.5513
-11.5 | -0.6218 | 0.02135 | -0.1731 | -29.1241
-10.5 | -0.6375 | 0.0147 | -0.1602 | -43.3673
-10 | -0.6155 | 0.01273 | -0.1545 | -48.3504
-9.5 | -0.5772 | 0.01136 | -0.1499 | -50.8099
-9 | -0.5551 | 0.01011 | -0.1431 | -54.906
-8.5 | -0.5009 | 0.0094 | -0.1396 | -53.2872
-8 | -0.439 | 0.00887 | -0.1372 | -49.4927
-7.5 | -0.373 | 0.00844 | -0.1357 | -44.1943
-7 | -0.3054 | 0.008 | -0.1347 | -38.175
-6.5 | -0.2363 | 0.00768 | -0.1342 | -30.7682
-6 | -0.1662 | 0.00741 | -0.1341 | -22.4291
-5.5 | -0.0954 | 0.00713 | -0.1343 | -13.3801
-5 | -0.0245 | 0.00689 | -0.1348 | -3.5559
-4.5 | 0.0461 | 0.00673 | -0.1354 | 6.8499
-4 | 0.1165 | 0.00655 | -0.1362 | 17.7863
-3.5 | 0.1879 | 0.00637 | -0.1373 | 29.4976
-3 | 0.2582 | 0.00617 | -0.1384 | 41.8476
-2.5 | 0.3263 | 0.00586 | -0.1392 | 55.6826
-2 | 0.394 | 0.00551 | -0.1402 | 71.5064
-1 | 0.5305 | 0.00447 | -0.1428 | 118.6801
-0.5 | 0.6002 | 0.00434 | -0.144 | 138.2949
0 | 0.6696 | 0.00437 | -0.1451 | 153.2265
0.5 | 0.7393 | 0.00444 | -0.1461 | 166.509
1 | 0.8098 | 0.00446 | -0.1472 | 181.5695
1.5 | 0.8788 | 0.00454 | -0.148 | 193.5683
2 | 0.9437 | 0.00468 | -0.1479 | 201.6453
2.5 | 1.0058 | 0.00478 | -0.1471 | 210.4184
3 | 1.0543 | 0.00495 | -0.1435 | 212.9899
3.5 | 1.1084 | 0.00521 | -0.1411 | 212.7447
4 | 1.1589 | 0.00558 | -0.138 | 207.6882
4.5 | 1.2117 | 0.00596 | -0.1353 | 203.3054
5 | 1.2326 | 0.00702 | -0.1272 | 175.584
5.5 | 1.2095 | 0.00933 | -0.1126 | 129.6356
6 | 1.1961 | 0.01184 | -0.1006 | 101.022
7 | 1.1811 | 0.01805 | -0.0816 | 65.4349
7.5 | 1.1874 | 0.0212 | -0.0749 | 56.0094
8 | 1.191 | 0.02477 | -0.0686 | 48.0824
8.5 | 1.1939 | 0.02865 | -0.0629 | 41.6719
9 | 1.2038 | 0.03242 | -0.0582 | 37.1314
9.5 | 1.2134 | 0.03641 | -0.0539 | 33.326
10 | 1.2411 | 0.03949 | -0.0511 | 31.4282
10.5 | 1.2714 | 0.04256 | -0.0487 | 29.8731
11 | 1.3064 | 0.04538 | -0.0465 | 28.788
11.5 | 1.336 | 0.04875 | -0.0442 | 27.4051
12 | 1.3668 | 0.05217 | -0.0421 | 26.199
12.5 | 1.3991 | 0.05556 | -0.0401 | 25.1818
13 | 1.4283 | 0.05938 | -0.0382 | 24.0536
13.5 | 1.4549 | 0.06359 | -0.0364 | 22.8794
14 | 1.4823 | 0.06787 | -0.0347 | 21.8403
14.5 | 1.509 | 0.07241 | -0.0331 | 20.8397
15 | 1.5283 | 0.07778 | -0.0318 | 19.649
15.5 | 1.5392 | 0.08419 | -0.0308 | 18.2825
16 | 1.5371 | 0.09214 | -0.0307 | 16.6822
16.5 | 1.5244 | 0.10152 | -0.0316 | 15.0158
17 | 1.5019 | 0.1123 | -0.034 | 13.374
17.5 | 1.4774 | 0.12372 | -0.0377 | 11.9415
18 | 1.4517 | 0.13563 | -0.0426 | 10.7034
18.5 | 1.427 | 0.14782 | -0.0486 | 9.6536
19 | 1.403 | 0.16033 | -0.0557 | 8.7507
19.5 | 1.3807 | 0.17286 | -0.0636 | 7.9874
20 | 1.3602 | 0.1856 | -0.0721 | 7.3287

## 121. Re 14M Mach 0.00 (1)
BIGFOIL.COM POLAR EXPORT
NACA65-620 a=0.8
NACA65-620 a=0.8 |  |  |  | Cl Max: | 1.861 | at alpha= | 14.5 | deg
JavaFoil+Calcfoil stall+Eppler ext transition |  |  |  | L/D Max: | 149.886 | at alpha= | 1 | deg
Re: | 14000000 |  |  | Cd Min: | 0.00478 | at alpha= | 0.5 | deg
Mach: | 0 |  |  | Cl=0 at alpha= | -4.8016 | deg
|  |  |  | @ Cl=0.1, Cd= | 0.0065213
|  |  |  | @ Cl=0.4, Cd= | 0.0055216
|  |  |  | @ Cl=0.6, Cd= | 0.0053941
alpha (deg) | Cl | Cd | Cm | Cl/Cd
-20 | -0.785 | 0.13874 | -0.046 | -5.657
-19.5 | -0.801 | 0.12618 | -0.049 | -6.35
-19 | -0.814 | 0.11675 | -0.051 | -6.975
-18.5 | -0.827 | 0.10607 | -0.054 | -7.801
-18 | -0.833 | 0.10135 | -0.054 | -8.224
-17.5 | -0.877 | 0.06367 | -0.064 | -13.778
-17 | -0.875 | 0.06296 | -0.065 | -13.901
-16.5 | -0.903 | 0.04265 | -0.07 | -21.163
-16 | -0.912 | 0.03344 | -0.073 | -27.264
-15.5 | -0.911 | 0.02845 | -0.075 | -32.01
-15 | -0.904 | 0.02505 | -0.077 | -36.064
-14.5 | -0.892 | 0.02234 | -0.079 | -39.908
-14 | -0.875 | 0.02029 | -0.08 | -43.121
-13.5 | -0.854 | 0.01846 | -0.082 | -46.251
-13 | -0.828 | 0.01681 | -0.083 | -49.278
-12.5 | -0.799 | 0.01554 | -0.085 | -51.407
-12 | -0.765 | 0.01436 | -0.086 | -53.291
-11.5 | -0.728 | 0.01335 | -0.088 | -54.486
-11 | -0.687 | 0.01249 | -0.089 | -55.005
-10.5 | -0.647 | 0.01101 | -0.091 | -58.778
-10 | -0.602 | 0.01014 | -0.093 | -59.357
-9.5 | -0.556 | 0.00857 | -0.095 | -64.943
-9 | -0.506 | 0.00823 | -0.098 | -61.461
-8.5 | -0.449 | 0.00792 | -0.099 | -56.72
-8 | -0.391 | 0.00766 | -0.1 | -51.013
-7.5 | -0.332 | 0.00745 | -0.101 | -44.505
-7 | -0.271 | 0.00727 | -0.102 | -37.323
-6.5 | -0.21 | 0.00712 | -0.103 | -29.56
-6 | -0.149 | 0.00693 | -0.105 | -21.487
-5.5 | -0.087 | 0.00684 | -0.106 | -12.729
-5 | -0.025 | 0.00672 | -0.107 | -3.683
-4.5 | 0.038 | 0.0066 | -0.108 | 5.735
-4 | 0.101 | 0.00652 | -0.109 | 15.429
-3.5 | 0.164 | 0.00642 | -0.11 | 25.475
-3 | 0.227 | 0.00585 | -0.112 | 38.851
-2.5 | 0.29 | 0.00571 | -0.113 | 50.898
-2 | 0.354 | 0.00558 | -0.114 | 63.38
-1.5 | 0.417 | 0.0055 | -0.115 | 75.716
-1 | 0.48 | 0.00537 | -0.116 | 89.31
-0.5 | 0.542 | 0.00524 | -0.117 | 103.434
0 | 0.606 | 0.00541 | -0.118 | 111.876
0.5 | 0.666 | 0.00478 | -0.119 | 139.382
1 | 0.728 | 0.00486 | -0.12 | 149.886
1.5 | 0.789 | 0.00553 | -0.121 | 142.735
2 | 0.851 | 0.00579 | -0.122 | 146.994
2.5 | 0.91 | 0.00659 | -0.123 | 138.109
3 | 0.971 | 0.00697 | -0.124 | 139.314
3.5 | 1.032 | 0.00744 | -0.124 | 138.726
4 | 1.092 | 0.00797 | -0.125 | 136.933
4.5 | 1.152 | 0.00851 | -0.126 | 135.331
5 | 1.211 | 0.00909 | -0.127 | 133.206
5.5 | 1.257 | 0.00974 | -0.128 | 129.015
6 | 1.312 | 0.01035 | -0.129 | 126.771
6.5 | 1.366 | 0.01097 | -0.13 | 124.568
7 | 1.417 | 0.01272 | -0.13 | 111.427
7.5 | 1.468 | 0.01339 | -0.131 | 109.668
8 | 1.517 | 0.01392 | -0.132 | 108.967
8.5 | 1.563 | 0.01447 | -0.133 | 108.029
9 | 1.607 | 0.01514 | -0.134 | 106.177
9.5 | 1.648 | 0.01576 | -0.135 | 104.625
10 | 1.687 | 0.0164 | -0.135 | 102.863
10.5 | 1.722 | 0.01709 | -0.136 | 100.763
11 | 1.754 | 0.01782 | -0.137 | 98.426
11.5 | 1.783 | 0.01862 | -0.138 | 95.772
12 | 1.808 | 0.01943 | -0.138 | 93.081
12.5 | 1.83 | 0.02041 | -0.139 | 89.648
13 | 1.845 | 0.02128 | -0.14 | 86.703
13.5 | 1.855 | 0.02236 | -0.14 | 82.926
14 | 1.86 | 0.02333 | -0.141 | 79.727
14.5 | 1.861 | 0.02455 | -0.142 | 75.774
15 | 1.857 | 0.02563 | -0.142 | 72.441
15.5 | 1.849 | 0.02691 | -0.143 | 68.704
16 | 1.837 | 0.02803 | -0.144 | 65.539
16.5 | 1.82 | 0.02943 | -0.144 | 61.846
17 | 1.798 | 0.03091 | -0.145 | 58.175
17.5 | 1.769 | 0.03278 | -0.145 | 53.97
18 | 1.737 | 0.03436 | -0.145 | 50.564
18.5 | 1.702 | 0.03645 | -0.146 | 46.697
19 | 1.663 | 0.03914 | -0.146 | 42.493
19.5 | 1.623 | 0.04132 | -0.146 | 39.292

## 122. Re 14M Mach 0.00 (2)
BIGFOIL.COM POLAR EXPORT
NACA65-620 a=0.8
NACA65-620 a=0.8 |  |  |  | Cl Max: | 1.735 | at alpha= | 19.5 | deg
XFOIL ncrit=9 |  |  |  | L/D Max: | 211.8 | at alpha= | 3.5 | deg
Re: | 14000000 |  |  | Cd Min: | 0.064 | at alpha= | 19.5 | deg
Mach: | 0 |  |  | Cl=0 at alpha= | -4.8345 | deg
|  |  |  | @ Cl=0.1, Cd= | 0.0058185
|  |  |  | @ Cl=0.4, Cd= | 0.0046394
|  |  |  | @ Cl=0.6, Cd= | 0.0039143
alpha (deg) | Cl | Cd | Cm | Cl/Cd
-20 | -1.1946 | 0.03394 | -0.1296 | -35.1974
-19.5 | -1.1808 | 0.03097 | -0.1295 | -38.1272
-19 | -1.1613 | 0.02861 | -0.1293 | -40.5907
-18.5 | -1.1431 | 0.02623 | -0.1287 | -43.5799
-18 | -1.1258 | 0.02407 | -0.1276 | -46.7719
-17.5 | -1.1054 | 0.02221 | -0.1264 | -49.7704
-17 | -1.0829 | 0.02057 | -0.125 | -52.6446
-16.5 | -1.0591 | 0.01904 | -0.1235 | -55.625
-16 | -1.0344 | 0.01759 | -0.1219 | -58.8061
-15.5 | -1.0087 | 0.01625 | -0.1202 | -62.0738
-15 | -0.981 | 0.01505 | -0.1184 | -65.1827
-14.5 | -0.9538 | 0.01388 | -0.1163 | -68.7176
-14 | -0.9275 | 0.01274 | -0.1141 | -72.8022
-13.5 | -0.91 | 0.01169 | -0.1099 | -77.8443
-13 | -0.8873 | 0.011 | -0.1054 | -80.6636
-12.5 | -0.858 | 0.00983 | -0.1025 | -87.2838
-12 | -0.8106 | 0.00933 | -0.102 | -86.881
-11.5 | -0.7587 | 0.00899 | -0.1021 | -84.3938
-11 | -0.7054 | 0.00867 | -0.1025 | -81.361
-10.5 | -0.6519 | 0.00836 | -0.1028 | -77.9785
-10 | -0.5971 | 0.00804 | -0.1034 | -74.2662
-9.5 | -0.5414 | 0.0078 | -0.1041 | -69.4103
-9 | -0.4847 | 0.00756 | -0.1049 | -64.1138
-8.5 | -0.4278 | 0.00733 | -0.1057 | -58.3629
-8 | -0.3709 | 0.00711 | -0.1066 | -52.166
-7.5 | -0.3129 | 0.00689 | -0.1076 | -45.4136
-7 | -0.2546 | 0.00673 | -0.1087 | -37.8306
-6.5 | -0.1964 | 0.00656 | -0.1097 | -29.939
-6 | -0.1376 | 0.00637 | -0.1109 | -21.6013
-5.5 | -0.0785 | 0.00624 | -0.1121 | -12.5801
-5 | -0.0197 | 0.0061 | -0.1132 | -3.2295
-4.5 | 0.0398 | 0.00597 | -0.1145 | 6.6667
-4 | 0.0994 | 0.00582 | -0.1158 | 17.079
-3.5 | 0.1586 | 0.00567 | -0.117 | 27.9718
-3 | 0.2171 | 0.00546 | -0.1182 | 39.7619
-1.5 | 0.3944 | 0.00468 | -0.1221 | 84.2735
-1 | 0.4524 | 0.00426 | -0.1234 | 106.1972
-0.5 | 0.5111 | 0.00396 | -0.1247 | 129.0657
0 | 0.5713 | 0.00389 | -0.1261 | 146.8638
0.5 | 0.6304 | 0.00394 | -0.1273 | 160
1 | 0.6901 | 0.00398 | -0.1286 | 173.392
1.5 | 0.7487 | 0.00407 | -0.1297 | 183.9558
2 | 0.8077 | 0.00413 | -0.1308 | 195.569
2.5 | 0.8648 | 0.00426 | -0.1317 | 203.0047
3 | 0.9212 | 0.00442 | -0.1324 | 208.4163
3.5 | 0.9764 | 0.00461 | -0.1328 | 211.8004
4 | 1.017 | 0.00528 | -0.1305 | 192.6136
4.5 | 1.0378 | 0.00633 | -0.1244 | 163.9494
5 | 1.0455 | 0.0071 | -0.1154 | 147.2535
5.5 | 1.0638 | 0.00797 | -0.109 | 133.4755
6 | 1.082 | 0.00896 | -0.1029 | 120.7589
6.5 | 1.1057 | 0.00991 | -0.0981 | 111.5742
7 | 1.1316 | 0.01087 | -0.0939 | 104.103
7.5 | 1.156 | 0.01197 | -0.0896 | 96.5748
8 | 1.1778 | 0.01325 | -0.0852 | 88.8906
8.5 | 1.2014 | 0.01454 | -0.0812 | 82.6272
9.5 | 1.2511 | 0.01737 | -0.0744 | 72.0265
10 | 1.2804 | 0.01871 | -0.0718 | 68.434
10.5 | 1.3109 | 0.02006 | -0.0696 | 65.349
11 | 1.3408 | 0.02153 | -0.0675 | 62.2759
11.5 | 1.3691 | 0.02314 | -0.0654 | 59.1659
12 | 1.3976 | 0.02481 | -0.0634 | 56.3321
12.5 | 1.428 | 0.02641 | -0.0618 | 54.0704
13 | 1.4546 | 0.02831 | -0.06 | 51.3811
13.5 | 1.4786 | 0.03048 | -0.058 | 48.5105
14 | 1.5067 | 0.03239 | -0.0566 | 46.5174
14.5 | 1.5326 | 0.03453 | -0.0552 | 44.3846
15 | 1.5558 | 0.03694 | -0.0537 | 42.1169
15.5 | 1.579 | 0.03941 | -0.0523 | 40.066
16 | 1.6025 | 0.04188 | -0.0511 | 38.2641
16.5 | 1.6229 | 0.04473 | -0.0499 | 36.2821
17 | 1.646 | 0.04739 | -0.0491 | 34.7331
17.5 | 1.6676 | 0.0502 | -0.0482 | 33.2191
18 | 1.6856 | 0.05344 | -0.0474 | 31.5419
18.5 | 1.7033 | 0.05678 | -0.0468 | 29.9982
19 | 1.7199 | 0.06027 | -0.0462 | 28.5366
19.5 | 1.735 | 0.064 | -0.0459 | 27.1094

## 123. Re 14M Mach 0.10 (1)
BIGFOIL.COM POLAR EXPORT
NACA65-620 a=0.8
NACA65-620 a=0.8 |  |  |  | Cl Max: | 1.851 | at alpha= | 14 | deg
JavaFoil+Calcfoil stall+Eppler ext transition |  |  |  | L/D Max: | 147.315 | at alpha= | 2 | deg
Re: | 14000000 |  |  | Cd Min: | 0.0048 | at alpha= | 0.5 | deg
Mach: | 0.1 |  |  | Cl=0 at alpha= | -4.8016 | deg
|  |  |  | @ Cl=0.1, Cd= | 0.0065214
|  |  |  | @ Cl=0.4, Cd= | 0.0055386
|  |  |  | @ Cl=0.6, Cd= | 0.0054461
alpha (deg) | Cl | Cd | Cm | Cl/Cd
-20 | -0.742 | 0.14398 | -0.045 | -5.154
-19.5 | -0.76 | 0.13245 | -0.047 | -5.74
-19 | -0.776 | 0.12387 | -0.049 | -6.263
-18.5 | -0.79 | 0.11463 | -0.051 | -6.894
-18 | -0.798 | 0.11094 | -0.052 | -7.196
-17.5 | -0.81 | 0.10095 | -0.054 | -8.022
-17 | -0.826 | 0.08543 | -0.059 | -9.666
-16.5 | -0.862 | 0.05591 | -0.067 | -15.423
-16 | -0.89 | 0.03665 | -0.073 | -24.283
-15.5 | -0.892 | 0.03146 | -0.075 | -28.342
-15 | -0.89 | 0.02645 | -0.077 | -33.659
-14.5 | -0.881 | 0.02338 | -0.079 | -37.69
-14 | -0.867 | 0.02087 | -0.08 | -41.573
-13.5 | -0.848 | 0.01899 | -0.082 | -44.658
-13 | -0.825 | 0.01726 | -0.084 | -47.772
-12.5 | -0.797 | 0.01583 | -0.085 | -50.315
-12 | -0.764 | 0.01464 | -0.086 | -52.186
-11.5 | -0.728 | 0.01357 | -0.088 | -53.643
-11 | -0.687 | 0.01274 | -0.089 | -53.946
-10.5 | -0.647 | 0.01134 | -0.091 | -57.061
-10 | -0.602 | 0.01033 | -0.093 | -58.295
-9.5 | -0.554 | 0.00955 | -0.095 | -57.982
-9 | -0.505 | 0.00813 | -0.097 | -62.105
-8.5 | -0.451 | 0.00802 | -0.099 | -56.243
-8 | -0.393 | 0.00776 | -0.1 | -50.576
-7.5 | -0.333 | 0.00753 | -0.102 | -44.221
-7 | -0.273 | 0.00726 | -0.103 | -37.546
-6.5 | -0.211 | 0.00715 | -0.104 | -29.572
-6 | -0.15 | 0.00702 | -0.105 | -21.309
-5.5 | -0.087 | 0.00681 | -0.106 | -12.839
-5 | -0.025 | 0.00673 | -0.107 | -3.697
-4.5 | 0.038 | 0.00661 | -0.109 | 5.753
-4 | 0.101 | 0.00652 | -0.11 | 15.508
-3.5 | 0.164 | 0.00648 | -0.111 | 25.371
-3 | 0.229 | 0.00591 | -0.112 | 38.687
-2.5 | 0.292 | 0.00573 | -0.113 | 50.977
-2 | 0.355 | 0.00563 | -0.114 | 63.133
-1.5 | 0.419 | 0.0055 | -0.116 | 76.15
-1 | 0.482 | 0.00538 | -0.117 | 89.535
-0.5 | 0.545 | 0.0053 | -0.118 | 102.803
0 | 0.609 | 0.00547 | -0.119 | 111.356
0.5 | 0.669 | 0.0048 | -0.12 | 139.281
1 | 0.731 | 0.00545 | -0.121 | 134.248
1.5 | 0.793 | 0.00555 | -0.122 | 142.93
2 | 0.855 | 0.0058 | -0.123 | 147.315
2.5 | 0.915 | 0.00665 | -0.123 | 137.613
3 | 0.976 | 0.00701 | -0.124 | 139.179
3.5 | 1.036 | 0.00748 | -0.125 | 138.534
4 | 1.097 | 0.00803 | -0.126 | 136.541
4.5 | 1.157 | 0.00859 | -0.127 | 134.722
5 | 1.217 | 0.00917 | -0.128 | 132.726
5.5 | 1.263 | 0.00983 | -0.129 | 128.41
6 | 1.318 | 0.01042 | -0.129 | 126.494
6.5 | 1.372 | 0.01106 | -0.13 | 124.012
7 | 1.423 | 0.01284 | -0.131 | 110.81
7.5 | 1.474 | 0.01351 | -0.132 | 109.103
8 | 1.523 | 0.01408 | -0.133 | 108.176
8.5 | 1.569 | 0.01464 | -0.134 | 107.172
9 | 1.613 | 0.01527 | -0.134 | 105.633
9.5 | 1.653 | 0.01591 | -0.135 | 103.899
10 | 1.691 | 0.01661 | -0.136 | 101.791
10.5 | 1.726 | 0.01733 | -0.137 | 99.601
11 | 1.757 | 0.01806 | -0.138 | 97.273
11.5 | 1.785 | 0.01889 | -0.138 | 94.479
12 | 1.809 | 0.01974 | -0.139 | 91.607
12.5 | 1.828 | 0.02074 | -0.14 | 88.147
13 | 1.842 | 0.02165 | -0.14 | 85.053
13.5 | 1.848 | 0.02272 | -0.141 | 81.369
14 | 1.851 | 0.02391 | -0.142 | 77.413
14.5 | 1.848 | 0.02499 | -0.142 | 73.973
15 | 1.841 | 0.02614 | -0.143 | 70.449
15.5 | 1.829 | 0.02751 | -0.144 | 66.487
16 | 1.813 | 0.02861 | -0.144 | 63.367
16.5 | 1.793 | 0.03021 | -0.145 | 59.344
17 | 1.765 | 0.032 | -0.145 | 55.133
17.5 | 1.73 | 0.03376 | -0.145 | 51.26
18 | 1.692 | 0.03582 | -0.146 | 47.249
18.5 | 1.651 | 0.03811 | -0.146 | 43.329
19 | 1.608 | 0.04048 | -0.146 | 39.722

## 124. Re 14M Mach 0.10 (2)
BIGFOIL.COM POLAR EXPORT
NACA65-620 a=0.8
NACA65-620 a=0.8 |  |  |  | Cl Max: | 1.7499 | at alpha= | 20 | deg
XFOIL ncrit=9 |  |  |  | L/D Max: | 213.167 | at alpha= | 3.5 | deg
Re: | 14000000 |  |  | Cd Min: | 0.06999 | at alpha= | 20 | deg
Mach: | 0.1 |  |  | Cl=0 at alpha= | -4.8347 | deg
|  |  |  | @ Cl=0.1, Cd= | 0.00584
|  |  |  | @ Cl=0.4, Cd= | 0.0046664
|  |  |  | @ Cl=0.6, Cd= | 0.0039211
alpha (deg) | Cl | Cd | Cm | Cl/Cd
-20 | -1.1817 | 0.03628 | -0.1324 | -32.5717
-19.5 | -1.172 | 0.03284 | -0.1324 | -35.6882
-19 | -1.1512 | 0.03039 | -0.1323 | -37.8809
-18.5 | -1.1346 | 0.02776 | -0.1318 | -40.8718
-18 | -1.1203 | 0.02523 | -0.1308 | -44.4035
-17.5 | -1.1011 | 0.02321 | -0.1295 | -47.4408
-17 | -1.0799 | 0.02142 | -0.1281 | -50.4155
-16.5 | -1.0568 | 0.01977 | -0.1265 | -53.4547
-16 | -1.0327 | 0.01824 | -0.1248 | -56.6173
-15.5 | -1.0058 | 0.01689 | -0.1231 | -59.55
-15 | -0.9781 | 0.01562 | -0.1213 | -62.6184
-14.5 | -0.9508 | 0.01441 | -0.1192 | -65.982
-14 | -0.9235 | 0.01322 | -0.117 | -69.8563
-13.5 | -0.8987 | 0.01212 | -0.1142 | -74.1502
-13 | -0.8872 | 0.01126 | -0.1081 | -78.7922
-12.5 | -0.862 | 0.00999 | -0.1044 | -86.2863
-12 | -0.8155 | 0.00945 | -0.1036 | -86.2963
-11.5 | -0.7638 | 0.00908 | -0.1035 | -84.1189
-11 | -0.7102 | 0.00876 | -0.1037 | -81.0731
-10.5 | -0.6562 | 0.00844 | -0.104 | -77.7488
-10 | -0.6013 | 0.0081 | -0.1045 | -74.2346
-9.5 | -0.5453 | 0.00785 | -0.1051 | -69.465
-9 | -0.4882 | 0.0076 | -0.1058 | -64.2368
-8.5 | -0.4308 | 0.00738 | -0.1066 | -58.374
-8 | -0.3734 | 0.00715 | -0.1074 | -52.2238
-7.5 | -0.3151 | 0.00692 | -0.1084 | -45.5347
-7 | -0.2565 | 0.00676 | -0.1094 | -37.9438
-6.5 | -0.1977 | 0.00659 | -0.1105 | -30
-6 | -0.1385 | 0.00639 | -0.1116 | -21.6745
-5.5 | -0.0791 | 0.00626 | -0.1128 | -12.6358
-5 | -0.0198 | 0.00612 | -0.1139 | -3.2353
-4.5 | 0.0401 | 0.00598 | -0.1152 | 6.7057
-4 | 0.1 | 0.00584 | -0.1164 | 17.1233
-3.5 | 0.1596 | 0.00569 | -0.1177 | 28.0492
-3 | 0.2185 | 0.00548 | -0.1188 | 39.8723
-2.5 | 0.2779 | 0.00522 | -0.1201 | 53.2375
-2 | 0.3374 | 0.00494 | -0.1214 | 68.2996
-1.5 | 0.3968 | 0.00469 | -0.1228 | 84.6055
-1 | 0.4551 | 0.00426 | -0.124 | 106.831
-0.5 | 0.5143 | 0.00397 | -0.1254 | 129.5466
0 | 0.5749 | 0.0039 | -0.1268 | 147.4103
0.5 | 0.6344 | 0.00395 | -0.128 | 160.6076
1 | 0.6944 | 0.00398 | -0.1293 | 174.4724
1.5 | 0.7534 | 0.00407 | -0.1304 | 185.1106
2 | 0.8127 | 0.00414 | -0.1315 | 196.3043
2.5 | 0.8701 | 0.00428 | -0.1323 | 203.2944
3 | 0.927 | 0.00443 | -0.133 | 209.2551
3.5 | 0.9827 | 0.00461 | -0.1335 | 213.167
4 | 1.0248 | 0.00522 | -0.1314 | 196.3218
4.5 | 1.0436 | 0.00631 | -0.1248 | 165.3883
5 | 1.0475 | 0.00714 | -0.115 | 146.7087
5.5 | 1.0662 | 0.00802 | -0.1087 | 132.9426
6 | 1.0849 | 0.00904 | -0.1027 | 120.0111
7 | 1.1326 | 0.01105 | -0.0933 | 102.4977
7.5 | 1.1571 | 0.01218 | -0.089 | 95
8 | 1.1789 | 0.0135 | -0.0845 | 87.3259
8.5 | 1.2023 | 0.01484 | -0.0805 | 81.0175
9 | 1.2233 | 0.01641 | -0.0764 | 74.546
9.5 | 1.251 | 0.01781 | -0.0735 | 70.2414
10 | 1.2795 | 0.01925 | -0.0708 | 66.4675
10.5 | 1.3086 | 0.02075 | -0.0684 | 63.0651
11 | 1.3405 | 0.02215 | -0.0665 | 60.5192
11.5 | 1.3695 | 0.02377 | -0.0644 | 57.6146
12 | 1.3973 | 0.02557 | -0.0624 | 54.6461
12.5 | 1.4258 | 0.02737 | -0.0606 | 52.0935
13 | 1.4549 | 0.02915 | -0.0589 | 49.9108
13.5 | 1.4794 | 0.03136 | -0.057 | 47.1747
14 | 1.5051 | 0.03353 | -0.0554 | 44.8882
14.5 | 1.5314 | 0.03572 | -0.0539 | 42.8723
15 | 1.5567 | 0.03802 | -0.0526 | 40.9442
15.5 | 1.578 | 0.04075 | -0.0511 | 38.7239
16 | 1.6 | 0.04346 | -0.0498 | 36.8155
16.5 | 1.6248 | 0.04598 | -0.0489 | 35.3371
17 | 1.6455 | 0.04897 | -0.0479 | 33.6022
17.5 | 1.6649 | 0.0521 | -0.047 | 31.9559
18 | 1.6867 | 0.05506 | -0.0463 | 30.6339
18.5 | 1.7016 | 0.05881 | -0.0455 | 28.9339
19 | 1.7168 | 0.06256 | -0.045 | 27.4425
19.5 | 1.7363 | 0.06591 | -0.0447 | 26.3435
20 | 1.7499 | 0.06999 | -0.0445 | 25.0021

## 125. Re 14M Mach 0.25 (1)
BIGFOIL.COM POLAR EXPORT
NACA65-620 a=0.8
NACA65-620 a=0.8 |  |  |  | Cl Max: | 1.805 | at alpha= | 12.5 | deg
JavaFoil+Calcfoil stall+Eppler ext transition |  |  |  | L/D Max: | 148.316 | at alpha= | 2 | deg
Re: | 14000000 |  |  | Cd Min: | 0.00476 | at alpha= | -0.5 | deg
Mach: | 0.25 |  |  | Cl=0 at alpha= | -4.8 | deg
|  |  |  | @ Cl=0.1, Cd= | 0.0067037
|  |  |  | @ Cl=0.4, Cd= | 0.0056623
|  |  |  | @ Cl=0.6, Cd= | 0.00516
alpha (deg) | Cl | Cd | Cm | Cl/Cd
-18.5 | -0.508 | 0.14205 | -0.043 | -3.579
-18 | -0.55 | 0.13397 | -0.045 | -4.108
-17.5 | -0.587 | 0.12755 | -0.045 | -4.605
-17 | -0.621 | 0.12002 | -0.047 | -5.174
-16.5 | -0.65 | 0.11219 | -0.049 | -5.794
-16 | -0.675 | 0.10448 | -0.051 | -6.456
-15.5 | -0.698 | 0.09229 | -0.056 | -7.563
-15 | -0.715 | 0.08277 | -0.059 | -8.636
-14.5 | -0.765 | 0.04748 | -0.073 | -16.105
-14 | -0.792 | 0.03105 | -0.079 | -25.499
-13.5 | -0.798 | 0.02424 | -0.083 | -32.907
-13 | -0.79 | 0.02079 | -0.085 | -38.015
-12.5 | -0.775 | 0.01833 | -0.086 | -42.266
-12 | -0.752 | 0.01648 | -0.088 | -45.649
-11.5 | -0.723 | 0.01499 | -0.09 | -48.215
-11 | -0.688 | 0.01382 | -0.091 | -49.793
-10.5 | -0.647 | 0.013 | -0.093 | -49.789
-10 | -0.603 | 0.01175 | -0.094 | -51.371
-9.5 | -0.557 | 0.01066 | -0.097 | -52.215
-9 | -0.507 | 0.00973 | -0.099 | -52.118
-8.5 | -0.456 | 0.00801 | -0.101 | -56.959
-8 | -0.401 | 0.00803 | -0.103 | -49.994
-7.5 | -0.341 | 0.00779 | -0.104 | -43.773
-7 | -0.279 | 0.00746 | -0.106 | -37.458
-6.5 | -0.217 | 0.00726 | -0.107 | -29.853
-6 | -0.153 | 0.00715 | -0.108 | -21.462
-5.5 | -0.09 | 0.00698 | -0.109 | -12.862
-5 | -0.026 | 0.00684 | -0.11 | -3.731
-4.5 | 0.039 | 0.00676 | -0.112 | 5.775
-4 | 0.104 | 0.0067 | -0.113 | 15.494
-3.5 | 0.169 | 0.00652 | -0.114 | 25.887
-3 | 0.235 | 0.00601 | -0.115 | 39.091
-2.5 | 0.3 | 0.00586 | -0.116 | 51.201
-2 | 0.365 | 0.0057 | -0.118 | 64.095
-1.5 | 0.43 | 0.00563 | -0.119 | 76.371
-1 | 0.495 | 0.00551 | -0.12 | 89.828
-0.5 | 0.56 | 0.00476 | -0.121 | 117.592
0 | 0.622 | 0.00538 | -0.122 | 115.669
0.5 | 0.686 | 0.00548 | -0.123 | 125.261
1 | 0.75 | 0.00558 | -0.124 | 134.538
1.5 | 0.814 | 0.00568 | -0.125 | 143.293
2 | 0.877 | 0.00591 | -0.126 | 148.316
2.5 | 0.939 | 0.00682 | -0.126 | 137.583
3 | 1.001 | 0.00724 | -0.127 | 138.292
3.5 | 1.063 | 0.00775 | -0.128 | 137.305
4 | 1.125 | 0.00834 | -0.129 | 134.864
4.5 | 1.187 | 0.00894 | -0.13 | 132.744
5 | 1.249 | 0.00959 | -0.131 | 130.275
5.5 | 1.294 | 0.01033 | -0.132 | 125.23
6 | 1.35 | 0.01097 | -0.133 | 123.093
6.5 | 1.404 | 0.01201 | -0.134 | 116.894
7 | 1.456 | 0.01359 | -0.134 | 107.162
7.5 | 1.508 | 0.01431 | -0.135 | 105.325
8 | 1.555 | 0.01497 | -0.136 | 103.892
8.5 | 1.6 | 0.0156 | -0.137 | 102.59
9 | 1.641 | 0.01632 | -0.138 | 100.605
9.5 | 1.679 | 0.01734 | -0.139 | 96.818
10 | 1.713 | 0.01786 | -0.139 | 95.865
10.5 | 1.742 | 0.01864 | -0.14 | 93.438
11 | 1.766 | 0.01957 | -0.141 | 90.222
11.5 | 1.784 | 0.0206 | -0.142 | 86.617
12 | 1.798 | 0.02155 | -0.143 | 83.43
12.5 | 1.805 | 0.02263 | -0.143 | 79.759
13 | 1.802 | 0.02394 | -0.144 | 75.27
13.5 | 1.789 | 0.02524 | -0.145 | 70.884
14 | 1.769 | 0.02658 | -0.145 | 66.562
14.5 | 1.741 | 0.02801 | -0.146 | 62.15
15 | 1.705 | 0.02954 | -0.146 | 57.712
15.5 | 1.66 | 0.0312 | -0.147 | 53.216
16 | 1.607 | 0.03315 | -0.147 | 48.496
16.5 | 1.548 | 0.03539 | -0.148 | 43.729
17 | 1.476 | 0.03849 | -0.148 | 38.343
17.5 | 1.395 | 0.04155 | -0.148 | 33.57

## 126. Re 14M Mach 0.25 (2)
BIGFOIL.COM POLAR EXPORT
NACA65-620 a=0.8
NACA65-620 a=0.8 |  |  |  | Cl Max: | 1.7356 | at alpha= | 20 | deg
XFOIL ncrit=9 |  |  |  | L/D Max: | 219.503 | at alpha= | 3.5 | deg
Re: | 14000000 |  |  | Cd Min: | 0.08404 | at alpha= | 20 | deg
Mach: | 0.25 |  |  | Cl=0 at alpha= | -4.8341 | deg
|  |  |  | @ Cl=0.1, Cd= | 0.0059371
|  |  |  | @ Cl=0.4, Cd= | 0.004811
|  |  |  | @ Cl=0.6, Cd= | 0.0039445
alpha (deg) | Cl | Cd | Cm | Cl/Cd
-20 | -1.0865 | 0.05283 | -0.1428 | -20.566
-19.5 | -1.0967 | 0.04633 | -0.1451 | -23.6715
-19 | -1.0895 | 0.04177 | -0.1462 | -26.0833
-18.5 | -1.0824 | 0.03748 | -0.1466 | -28.8794
-18 | -1.0797 | 0.03324 | -0.1464 | -32.4819
-17.5 | -1.066 | 0.03006 | -0.1455 | -35.4624
-17 | -1.0506 | 0.02724 | -0.1442 | -38.5683
-16.5 | -1.0338 | 0.0247 | -0.1426 | -41.8543
-16 | -1.0141 | 0.02251 | -0.1406 | -45.0511
-15.5 | -0.9921 | 0.02054 | -0.1385 | -48.3009
-15 | -0.9666 | 0.01883 | -0.1363 | -51.333
-14.5 | -0.9398 | 0.01727 | -0.134 | -54.4181
-14 | -0.9105 | 0.01586 | -0.1316 | -57.4086
-13.5 | -0.8813 | 0.01452 | -0.1291 | -60.6956
-13 | -0.8528 | 0.01324 | -0.1262 | -64.4109
-12.5 | -0.826 | 0.01197 | -0.1231 | -69.0058
-12 | -0.8137 | 0.01103 | -0.1166 | -73.7715
-11.5 | -0.7863 | 0.00975 | -0.1125 | -80.6462
-11 | -0.7358 | 0.00923 | -0.1114 | -79.7183
-10.5 | -0.6801 | 0.00886 | -0.111 | -76.7607
-10 | -0.6236 | 0.0085 | -0.1108 | -73.3647
-9.5 | -0.5663 | 0.00815 | -0.1108 | -69.4847
-9 | -0.5072 | 0.00786 | -0.1111 | -64.5293
-8.5 | -0.4477 | 0.00762 | -0.1116 | -58.7533
-8 | -0.3875 | 0.00736 | -0.1122 | -52.6495
-7.5 | -0.3273 | 0.00711 | -0.1128 | -46.0338
-7 | -0.2666 | 0.00691 | -0.1136 | -38.5818
-6.5 | -0.2051 | 0.00672 | -0.1146 | -30.5208
-6 | -0.1438 | 0.00652 | -0.1155 | -22.0552
-5.5 | -0.0824 | 0.00637 | -0.1166 | -12.9356
-5 | -0.0206 | 0.00623 | -0.1177 | -3.3066
-4.5 | 0.0415 | 0.00606 | -0.1189 | 6.8482
-4 | 0.1034 | 0.00593 | -0.1201 | 17.4368
-3.5 | 0.165 | 0.0058 | -0.1213 | 28.4483
-3 | 0.2261 | 0.00556 | -0.1225 | 40.6655
-2.5 | 0.2878 | 0.00532 | -0.1238 | 54.0977
-2 | 0.349 | 0.00502 | -0.1251 | 69.5219
-1.5 | 0.41 | 0.00477 | -0.1264 | 85.9539
-1 | 0.47 | 0.00431 | -0.1277 | 109.0487
-0.5 | 0.5318 | 0.00399 | -0.1292 | 133.2832
0 | 0.5944 | 0.00394 | -0.1306 | 150.8629
0.5 | 0.656 | 0.00399 | -0.1319 | 164.411
1 | 0.718 | 0.00403 | -0.1332 | 178.1638
1.5 | 0.7791 | 0.00412 | -0.1342 | 189.1019
2 | 0.8402 | 0.0042 | -0.1353 | 200.0476
2.5 | 0.8995 | 0.00433 | -0.1361 | 207.7367
3 | 0.9589 | 0.00445 | -0.1368 | 215.4831
3.5 | 1.0163 | 0.00463 | -0.1371 | 219.5032
4 | 1.063 | 0.00509 | -0.1354 | 208.8409
4.5 | 1.065 | 0.00614 | -0.1248 | 173.4528
5 | 1.068 | 0.00725 | -0.1149 | 147.3103
5.5 | 1.0821 | 0.00835 | -0.1076 | 129.5928
6 | 1.1001 | 0.00951 | -0.1013 | 115.6782
6.5 | 1.1143 | 0.01091 | -0.0947 | 102.1357
7 | 1.1363 | 0.0122 | -0.0897 | 93.1393
7.5 | 1.1589 | 0.01358 | -0.085 | 85.3387
8 | 1.1774 | 0.01527 | -0.08 | 77.1054
8.5 | 1.2009 | 0.01691 | -0.0759 | 71.0171
9 | 1.219 | 0.01894 | -0.0715 | 64.3611
9.5 | 1.2467 | 0.02066 | -0.0685 | 60.3437
10 | 1.2757 | 0.02241 | -0.0659 | 56.9255
10.5 | 1.3045 | 0.02424 | -0.0634 | 53.816
11 | 1.3355 | 0.02603 | -0.0613 | 51.3062
11.5 | 1.3657 | 0.02792 | -0.0592 | 48.9148
12 | 1.3947 | 0.02996 | -0.0572 | 46.5521
12.5 | 1.4222 | 0.03221 | -0.0551 | 44.154
13 | 1.4487 | 0.03457 | -0.0532 | 41.9063
13.5 | 1.4776 | 0.03682 | -0.0515 | 40.1304
14 | 1.5038 | 0.0394 | -0.0499 | 38.1675
14.5 | 1.5287 | 0.04212 | -0.0483 | 36.2939
15 | 1.552 | 0.04504 | -0.0467 | 34.4583
15.5 | 1.5765 | 0.04796 | -0.0453 | 32.8711
16 | 1.5988 | 0.05117 | -0.0441 | 31.2449
16.5 | 1.6212 | 0.05441 | -0.043 | 29.796
17 | 1.6435 | 0.05777 | -0.042 | 28.449
17.5 | 1.659 | 0.06186 | -0.0411 | 26.8186
18 | 1.6767 | 0.06584 | -0.0404 | 25.4663
18.5 | 1.6983 | 0.0695 | -0.0399 | 24.436
19 | 1.7126 | 0.07405 | -0.0396 | 23.1276
19.5 | 1.7233 | 0.07906 | -0.0394 | 21.7974
20 | 1.7356 | 0.08404 | -0.0396 | 20.6521

## 127. Re 14M Mach 0.50 (1)
BIGFOIL.COM POLAR EXPORT
NACA65-620 a=0.8
NACA65-620 a=0.8 |  |  |  | Cl Max: | 1.682 | at alpha= | 8.5 | deg
JavaFoil+Calcfoil stall+Eppler ext transition |  |  |  | L/D Max: | 149.376 | at alpha= | 2 | deg
Re: | 14000000 |  |  | Cd Min: | 0.00559 | at alpha= | -1 | deg
Mach: | 0.5 |  |  | Cl=0 at alpha= | -4.8028 | deg
|  |  |  | @ Cl=0.1, Cd= | 0.0070059
|  |  |  | @ Cl=0.4, Cd= | 0.0060886
|  |  |  | @ Cl=0.6, Cd= | 0.0056411
alpha (deg) | Cl | Cd | Cm | Cl/Cd
-20 | -0.879 | 0.16569 | -0.05 | -5.302
-19.5 | -0.85 | 0.16033 | -0.051 | -5.299
-19 | -0.82 | 0.15526 | -0.051 | -5.282
-18.5 | -0.794 | 0.14444 | -0.053 | -5.495
-18 | -0.765 | 0.13502 | -0.054 | -5.668
-17.5 | -0.736 | 0.13126 | -0.053 | -5.604
-17 | -0.705 | 0.12774 | -0.052 | -5.521
-16.5 | -0.679 | 0.1113 | -0.055 | -6.099
-16 | -0.65 | 0.11245 | -0.056 | -5.782
-15.5 | -0.621 | 0.10761 | -0.056 | -5.771
-15 | -0.592 | 0.10116 | -0.057 | -5.853
-14.5 | -0.576 | 0.0804 | -0.068 | -7.162
-14 | -0.598 | 0.03483 | -0.088 | -17.158
-13.5 | -0.575 | 0.02741 | -0.092 | -20.968
-13 | -0.473 | 0.09094 | -0.053 | -5.205
-12.5 | -0.446 | 0.08114 | -0.057 | -5.494
-12 | -0.422 | 0.07014 | -0.066 | -6.014
-11.5 | -0.447 | 0.02151 | -0.098 | -20.77
-11 | -0.359 | 0.07255 | -0.057 | -4.943
-10.5 | -0.328 | 0.07996 | -0.05 | -4.102
-10 | -0.436 | 0.0652 | -0.056 | -6.693
-9.5 | -0.455 | 0.05532 | -0.068 | -8.222
-9 | -0.502 | 0.01467 | -0.106 | -34.229
-8.5 | -0.463 | 0.01308 | -0.108 | -35.388
-8 | -0.413 | 0.01204 | -0.11 | -34.273
-7.5 | -0.358 | 0.0101 | -0.113 | -35.483
-7 | -0.298 | 0.00928 | -0.115 | -32.148
-6.5 | -0.235 | 0.00862 | -0.117 | -27.202
-6 | -0.168 | 0.00818 | -0.119 | -20.507
-5.5 | -0.099 | 0.00769 | -0.121 | -12.871
-5 | -0.028 | 0.00763 | -0.123 | -3.718
-4.5 | 0.043 | 0.00749 | -0.125 | 5.804
-4 | 0.116 | 0.00687 | -0.126 | 16.857
-3.5 | 0.188 | 0.00634 | -0.127 | 29.727
-3 | 0.263 | 0.00693 | -0.128 | 37.869
-2.5 | 0.335 | 0.00624 | -0.129 | 53.785
-2 | 0.408 | 0.00607 | -0.13 | 67.22
-1.5 | 0.481 | 0.00588 | -0.132 | 81.857
-1 | 0.554 | 0.00559 | -0.133 | 98.983
-0.5 | 0.626 | 0.00567 | -0.134 | 110.41
0 | 0.691 | 0.00587 | -0.135 | 117.73
0.5 | 0.763 | 0.00604 | -0.136 | 126.167
1 | 0.834 | 0.00618 | -0.137 | 134.906
1.5 | 0.905 | 0.00634 | -0.139 | 142.724
2 | 0.975 | 0.00653 | -0.14 | 149.376
2.5 | 1.043 | 0.00777 | -0.141 | 134.22
3 | 1.113 | 0.00842 | -0.142 | 132.186
3.5 | 1.182 | 0.00908 | -0.143 | 130.178
4 | 1.25 | 0.00996 | -0.143 | 125.517
4.5 | 1.319 | 0.01089 | -0.144 | 121.048
5 | 1.387 | 0.01188 | -0.145 | 116.698
5.5 | 1.429 | 0.01293 | -0.146 | 110.489
6 | 1.486 | 0.01393 | -0.147 | 106.708
6.5 | 1.539 | 0.01671 | -0.148 | 92.114
7 | 1.589 | 0.01782 | -0.149 | 89.18
7.5 | 1.633 | 0.01878 | -0.15 | 86.959
8 | 1.665 | 0.01987 | -0.151 | 83.788
8.5 | 1.682 | 0.02118 | -0.152 | 79.426
9 | 1.677 | 0.02247 | -0.153 | 74.623
9.5 | 1.633 | 0.02424 | -0.154 | 67.353
10 | 1.491 | 0.02672 | -0.154 | 55.81
10.5 | 1.034 | 0.02979 | -0.155 | 34.721
11 | 1.066 | 0.03013 | -0.156 | 35.399
11.5 | 1.096 | 0.03316 | -0.156 | 33.04
12 | 1.121 | 0.03784 | -0.156 | 29.624
12.5 | 1.156 | 0.03631 | -0.158 | 31.844
13 | 1.184 | 0.04002 | -0.158 | 29.575
13.5 | 1.214 | 0.0407 | -0.159 | 29.823

## 128. Re 14M Mach 0.50 (2)
BIGFOIL.COM POLAR EXPORT
NACA65-620 a=0.8
NACA65-620 a=0.8 |  |  |  | Cl Max: | 1.556 | at alpha= | 15.5 | deg
XFOIL ncrit=9 |  |  |  | L/D Max: | 220.664 | at alpha= | 3 | deg
Re: | 14000000 |  |  | Cd Min: | 0.18463 | at alpha= | 20 | deg
Mach: | 0.5 |  |  | Cl=0 at alpha= | -4.823 | deg
|  |  |  | @ Cl=0.1, Cd= | 0.0064092
|  |  |  | @ Cl=0.4, Cd= | 0.0054069
|  |  |  | @ Cl=0.6, Cd= | 0.0042714
alpha (deg) | Cl | Cd | Cm | Cl/Cd
-10.5 | -0.6582 | 0.01394 | -0.159 | -47.2166
-10 | -0.6331 | 0.01206 | -0.1534 | -52.4959
-9.5 | -0.5998 | 0.01061 | -0.1482 | -56.5316
-9 | -0.5684 | 0.00966 | -0.1419 | -58.8406
-8.5 | -0.5095 | 0.00905 | -0.1388 | -56.2983
-7.5 | -0.3769 | 0.00815 | -0.1353 | -46.2454
-7 | -0.3079 | 0.00779 | -0.1345 | -39.525
-6.5 | -0.2385 | 0.00747 | -0.134 | -31.9277
-6 | -0.1672 | 0.00718 | -0.1341 | -23.2869
-5.5 | -0.0958 | 0.00694 | -0.1344 | -13.804
-5 | -0.0252 | 0.00672 | -0.1348 | -3.75
-4.5 | 0.046 | 0.00656 | -0.1355 | 7.0122
-4 | 0.1176 | 0.00636 | -0.1365 | 18.4906
-3.5 | 0.1891 | 0.0062 | -0.1376 | 30.5
-3 | 0.2593 | 0.00605 | -0.1386 | 42.8595
-2.5 | 0.328 | 0.00578 | -0.1396 | 56.7474
-2 | 0.3974 | 0.00542 | -0.1408 | 73.321
-1.5 | 0.467 | 0.00507 | -0.1422 | 92.1105
-1 | 0.5345 | 0.00452 | -0.1434 | 118.2522
-0.5 | 0.603 | 0.00426 | -0.1446 | 141.5493
0 | 0.6734 | 0.00427 | -0.1458 | 157.7049
0.5 | 0.7449 | 0.00428 | -0.1472 | 174.0421
1 | 0.8155 | 0.00433 | -0.1483 | 188.3372
1.5 | 0.8836 | 0.00442 | -0.149 | 199.9095
2 | 0.9498 | 0.00454 | -0.1491 | 209.207
2.5 | 1.0157 | 0.00465 | -0.1491 | 218.4301
3 | 1.0636 | 0.00482 | -0.1454 | 220.6639
3.5 | 1.1164 | 0.00506 | -0.1426 | 220.6324
4 | 1.1685 | 0.00538 | -0.1397 | 217.1933
4.5 | 1.2138 | 0.00588 | -0.1357 | 206.4286
5.5 | 1.1872 | 0.00986 | -0.1092 | 120.4057
6 | 1.1816 | 0.01223 | -0.0986 | 96.6149
6.5 | 1.1736 | 0.01518 | -0.0887 | 77.3123
7 | 1.1747 | 0.01826 | -0.0808 | 64.3319
7.5 | 1.1841 | 0.02127 | -0.0745 | 55.67
8 | 1.1901 | 0.02473 | -0.0685 | 48.1237
8.5 | 1.1966 | 0.02839 | -0.063 | 42.1486
9 | 1.2067 | 0.03214 | -0.0583 | 37.5451
9.5 | 1.2223 | 0.03578 | -0.0544 | 34.1615
10 | 1.2527 | 0.03866 | -0.0517 | 32.403
10.5 | 1.2861 | 0.04146 | -0.0493 | 31.0203
11 | 1.318 | 0.04451 | -0.0469 | 29.6113
11.5 | 1.3484 | 0.0478 | -0.0446 | 28.2092
12 | 1.3815 | 0.05101 | -0.0425 | 27.0829
12.5 | 1.4125 | 0.05448 | -0.0404 | 25.9269
13 | 1.441 | 0.05834 | -0.0384 | 24.7
13.5 | 1.4704 | 0.06229 | -0.0365 | 23.6057
14 | 1.5013 | 0.06622 | -0.0347 | 22.6714
14.5 | 1.5253 | 0.07096 | -0.033 | 21.4952
15 | 1.5448 | 0.0763 | -0.0316 | 20.2464
15.5 | 1.556 | 0.08262 | -0.0304 | 18.8332
16 | 1.5546 | 0.09044 | -0.03 | 17.1893
16.5 | 1.5382 | 0.1001 | -0.031 | 15.3666
17 | 1.5154 | 0.11084 | -0.0332 | 13.672
17.5 | 1.4904 | 0.12224 | -0.0367 | 12.1924
18 | 1.4641 | 0.13418 | -0.0416 | 10.9115
18.5 | 1.4387 | 0.14639 | -0.0475 | 9.8279
19 | 1.414 | 0.15892 | -0.0546 | 8.8976
19.5 | 1.3907 | 0.17155 | -0.0624 | 8.1067
20 | 1.3671 | 0.18463 | -0.0712 | 7.4045

## 129. Re 16M Mach 0.00 (1)
BIGFOIL.COM POLAR EXPORT
NACA65-620 a=0.8
NACA65-620 a=0.8 |  |  |  | Cl Max: | 1.862 | at alpha= | 14.5 | deg
JavaFoil+Calcfoil stall+Eppler ext transition |  |  |  | L/D Max: | 151.139 | at alpha= | 1 | deg
Re: | 16000000 |  |  | Cd Min: | 0.00482 | at alpha= | 1 | deg
Mach: | 0 |  |  | Cl=0 at alpha= | -4.8016 | deg
|  |  |  | @ Cl=0.1, Cd= | 0.0064216
|  |  |  | @ Cl=0.4, Cd= | 0.005597
|  |  |  | @ Cl=0.6, Cd= | 0.0053975
alpha (deg) | Cl | Cd | Cm | Cl/Cd
-20 | -0.786 | 0.13629 | -0.047 | -5.77
-19.5 | -0.803 | 0.12325 | -0.05 | -6.517
-19 | -0.817 | 0.11341 | -0.052 | -7.204
-18.5 | -0.832 | 0.10142 | -0.055 | -8.2
-18 | -0.837 | 0.09794 | -0.055 | -8.542
-17.5 | -0.853 | 0.08235 | -0.06 | -10.355
-17 | -0.891 | 0.05224 | -0.067 | -17.066
-16.5 | -0.906 | 0.04045 | -0.071 | -22.399
-16 | -0.911 | 0.03325 | -0.073 | -27.411
-15.5 | -0.911 | 0.02814 | -0.075 | -32.373
-15 | -0.905 | 0.02435 | -0.077 | -37.17
-14.5 | -0.893 | 0.02171 | -0.079 | -41.128
-14 | -0.876 | 0.01956 | -0.08 | -44.8
-13.5 | -0.855 | 0.01794 | -0.082 | -47.636
-13 | -0.829 | 0.01637 | -0.083 | -50.678
-12.5 | -0.8 | 0.01508 | -0.085 | -53.027
-12 | -0.766 | 0.01396 | -0.086 | -54.874
-11.5 | -0.728 | 0.013 | -0.088 | -56.006
-11 | -0.689 | 0.01187 | -0.089 | -58.068
-10.5 | -0.65 | 0.01053 | -0.091 | -61.723
-10 | -0.604 | 0.00975 | -0.093 | -61.937
-9.5 | -0.558 | 0.00791 | -0.096 | -70.562
-9 | -0.506 | 0.00804 | -0.098 | -62.951
-8.5 | -0.449 | 0.00774 | -0.099 | -57.979
-8 | -0.391 | 0.00751 | -0.1 | -52.024
-7.5 | -0.332 | 0.00729 | -0.101 | -45.473
-7 | -0.271 | 0.00713 | -0.102 | -38.036
-6.5 | -0.21 | 0.007 | -0.103 | -30.05
-6 | -0.149 | 0.00685 | -0.105 | -21.736
-5.5 | -0.087 | 0.00672 | -0.106 | -12.947
-5 | -0.025 | 0.0066 | -0.107 | -3.748
-4.5 | 0.038 | 0.00652 | -0.108 | 5.802
-4 | 0.101 | 0.00642 | -0.109 | 15.663
-3.5 | 0.164 | 0.00634 | -0.11 | 25.792
-3 | 0.227 | 0.00592 | -0.112 | 38.42
-2.5 | 0.29 | 0.00581 | -0.113 | 49.979
-2 | 0.354 | 0.00567 | -0.114 | 62.35
-1.5 | 0.417 | 0.00557 | -0.115 | 74.853
-1 | 0.48 | 0.00549 | -0.116 | 87.296
-0.5 | 0.542 | 0.00547 | -0.117 | 99.25
0 | 0.606 | 0.00539 | -0.118 | 112.283
0.5 | 0.668 | 0.00552 | -0.12 | 121.188
1 | 0.728 | 0.00482 | -0.12 | 151.139
1.5 | 0.789 | 0.00571 | -0.121 | 138.29
2 | 0.849 | 0.00644 | -0.122 | 131.826
2.5 | 0.91 | 0.00678 | -0.123 | 134.327
3 | 0.971 | 0.00718 | -0.124 | 135.188
3.5 | 1.031 | 0.00765 | -0.124 | 134.772
4 | 1.092 | 0.00814 | -0.125 | 134.142
4.5 | 1.152 | 0.00862 | -0.126 | 133.619
5 | 1.212 | 0.0092 | -0.127 | 131.694
5.5 | 1.258 | 0.00975 | -0.128 | 128.934
6 | 1.313 | 0.0103 | -0.129 | 127.483
6.5 | 1.366 | 0.01116 | -0.13 | 122.427
7 | 1.418 | 0.01246 | -0.13 | 113.801
7.5 | 1.469 | 0.01309 | -0.131 | 112.248
8 | 1.518 | 0.01364 | -0.132 | 111.294
8.5 | 1.564 | 0.01418 | -0.133 | 110.339
9 | 1.608 | 0.01478 | -0.134 | 108.83
9.5 | 1.649 | 0.0154 | -0.135 | 107.096
10 | 1.688 | 0.01601 | -0.135 | 105.383
10.5 | 1.723 | 0.01669 | -0.136 | 103.257
11 | 1.755 | 0.01744 | -0.137 | 100.634
11.5 | 1.784 | 0.01817 | -0.138 | 98.188
12 | 1.809 | 0.01905 | -0.138 | 94.993
12.5 | 1.831 | 0.01998 | -0.139 | 91.648
13 | 1.846 | 0.02084 | -0.14 | 88.578
13.5 | 1.856 | 0.02184 | -0.141 | 84.974
14 | 1.861 | 0.02289 | -0.141 | 81.296
14.5 | 1.862 | 0.02395 | -0.142 | 77.722
15 | 1.858 | 0.02498 | -0.143 | 74.378
15.5 | 1.85 | 0.02626 | -0.143 | 70.455
16 | 1.838 | 0.02747 | -0.144 | 66.904
16.5 | 1.822 | 0.0287 | -0.144 | 63.483
17 | 1.8 | 0.03034 | -0.145 | 59.306
17.5 | 1.771 | 0.03208 | -0.145 | 55.191
18 | 1.739 | 0.03362 | -0.145 | 51.732
18.5 | 1.703 | 0.03581 | -0.146 | 47.561
19 | 1.665 | 0.038 | -0.146 | 43.813
19.5 | 1.625 | 0.04053 | -0.146 | 40.087

## 130. Re 16M Mach 0.00 (2)
BIGFOIL.COM POLAR EXPORT
NACA65-620 a=0.8
NACA65-620 a=0.8 |  |  |  | Cl Max: | 1.7477 | at alpha= | 19.5 | deg
XFOIL ncrit=9 |  |  |  | L/D Max: | 209.364 | at alpha= | 3 | deg
Re: | 16000000 |  |  | Cd Min: | 0.06263 | at alpha= | 19.5 | deg
Mach: | 0 |  |  | Cl=0 at alpha= | -4.8347 | deg
|  |  |  | @ Cl=0.1, Cd= | 0.0057089
|  |  |  | @ Cl=0.4, Cd= | 0.0046702
|  |  |  | @ Cl=0.6, Cd= | 0.0038589
alpha (deg) | Cl | Cd | Cm | Cl/Cd
-20 | -1.2059 | 0.03301 | -0.1295 | -36.5314
-19.5 | -1.1952 | 0.02992 | -0.1292 | -39.9465
-19 | -1.1709 | 0.02788 | -0.1291 | -41.9978
-18.5 | -1.1534 | 0.02555 | -0.1283 | -45.1429
-18 | -1.1393 | 0.02324 | -0.127 | -49.0232
-17.5 | -1.119 | 0.02146 | -0.1256 | -52.1435
-17 | -1.0964 | 0.01984 | -0.1242 | -55.2621
-16.5 | -1.0721 | 0.01835 | -0.1227 | -58.4251
-16 | -1.0465 | 0.01698 | -0.121 | -61.6313
-15.5 | -1.0191 | 0.01575 | -0.1193 | -64.7048
-15 | -0.9908 | 0.0146 | -0.1175 | -67.863
-14.5 | -0.9628 | 0.01347 | -0.1155 | -71.4774
-13.5 | -0.9238 | 0.01145 | -0.1078 | -80.6812
-13 | -0.8916 | 0.01083 | -0.1049 | -82.3269
-12.5 | -0.8558 | 0.00992 | -0.1028 | -86.2702
-12 | -0.8136 | 0.00916 | -0.1016 | -88.821
-11.5 | -0.7619 | 0.00877 | -0.1017 | -86.8757
-11 | -0.7083 | 0.00849 | -0.1021 | -83.4276
-10.5 | -0.6538 | 0.00818 | -0.1026 | -79.9267
-10 | -0.5992 | 0.00788 | -0.1031 | -76.0406
-9.5 | -0.5432 | 0.00762 | -0.1038 | -71.2861
-9 | -0.4863 | 0.00739 | -0.1047 | -65.8051
-8.5 | -0.4292 | 0.0072 | -0.1056 | -59.6111
-8 | -0.3717 | 0.00696 | -0.1065 | -53.4052
-7.5 | -0.3139 | 0.00675 | -0.1075 | -46.5037
-7 | -0.2556 | 0.0066 | -0.1086 | -38.7273
-6.5 | -0.1968 | 0.00642 | -0.1097 | -30.6542
-6 | -0.138 | 0.00624 | -0.1109 | -22.1154
-5.5 | -0.0791 | 0.00612 | -0.112 | -12.9248
-5 | -0.0197 | 0.00598 | -0.1133 | -3.2943
-4.5 | 0.0399 | 0.00584 | -0.1146 | 6.8322
-4 | 0.0994 | 0.00571 | -0.1158 | 17.4081
-3.5 | 0.1586 | 0.0056 | -0.117 | 28.3214
-2 | 0.3363 | 0.0049 | -0.1209 | 68.6327
-1.5 | 0.3953 | 0.0047 | -0.1222 | 84.1064
-1 | 0.4536 | 0.00433 | -0.1235 | 104.7575
-0.5 | 0.5127 | 0.00395 | -0.1249 | 129.7975
0 | 0.5718 | 0.00384 | -0.1262 | 148.9062
0.5 | 0.6314 | 0.00388 | -0.1275 | 162.732
1 | 0.6907 | 0.00394 | -0.1287 | 175.3046
1.5 | 0.7497 | 0.00399 | -0.1299 | 187.8947
2 | 0.8076 | 0.00412 | -0.1308 | 196.0194
2.5 | 0.8651 | 0.00424 | -0.1317 | 204.033
3 | 0.9212 | 0.0044 | -0.1324 | 209.3636
3.5 | 0.9745 | 0.00466 | -0.1325 | 209.1202
4 | 1.0058 | 0.00562 | -0.1284 | 178.968
4.5 | 1.0294 | 0.0065 | -0.1227 | 158.3692
5 | 1.0363 | 0.00728 | -0.1137 | 142.3489
5.5 | 1.0585 | 0.00807 | -0.108 | 131.1648
6 | 1.0802 | 0.00898 | -0.1026 | 120.2895
6.5 | 1.1052 | 0.0099 | -0.098 | 111.6364
7.5 | 1.1575 | 0.01187 | -0.0898 | 97.5147
8.5 | 1.2041 | 0.01439 | -0.0816 | 83.6762
9 | 1.2289 | 0.01572 | -0.078 | 78.1743
9.5 | 1.2607 | 0.01685 | -0.0756 | 74.819
10 | 1.2905 | 0.01814 | -0.0731 | 71.1411
10.5 | 1.3193 | 0.01956 | -0.0706 | 67.4489
11 | 1.3497 | 0.02096 | -0.0685 | 64.3941
11.5 | 1.3788 | 0.0225 | -0.0664 | 61.28
12 | 1.4095 | 0.024 | -0.0646 | 58.7292
12.5 | 1.4373 | 0.02576 | -0.0627 | 55.7958
13 | 1.4639 | 0.02763 | -0.0608 | 52.9823
13.5 | 1.4911 | 0.02952 | -0.0591 | 50.5115
14 | 1.5182 | 0.0315 | -0.0575 | 48.1968
14.5 | 1.5432 | 0.03367 | -0.056 | 45.8331
15 | 1.5665 | 0.03604 | -0.0544 | 43.4656
15.5 | 1.5909 | 0.03836 | -0.0531 | 41.4729
16 | 1.6129 | 0.04098 | -0.0518 | 39.3582
16.5 | 1.6356 | 0.04356 | -0.0507 | 37.5482
17 | 1.6596 | 0.04609 | -0.0498 | 36.0078
17.5 | 1.6779 | 0.04922 | -0.0487 | 34.0898
18 | 1.6967 | 0.05232 | -0.0479 | 32.4293
18.5 | 1.716 | 0.05545 | -0.0472 | 30.9468
19 | 1.7319 | 0.05902 | -0.0466 | 29.3443
19.5 | 1.7477 | 0.06263 | -0.0462 | 27.9052

## 131. Re 16M Mach 0.10 (1)
BIGFOIL.COM POLAR EXPORT
NACA65-620 a=0.8
NACA65-620 a=0.8 |  |  |  | Cl Max: | 1.852 | at alpha= | 14 | deg
JavaFoil+Calcfoil stall+Eppler ext transition |  |  |  | L/D Max: | 150.707 | at alpha= | 1 | deg
Re: | 16000000 |  |  | Cd Min: | 0.00477 | at alpha= | 0.5 | deg
Mach: | 0.1 |  |  | Cl=0 at alpha= | -4.8016 | deg
|  |  |  | @ Cl=0.1, Cd= | 0.0064211
|  |  |  | @ Cl=0.4, Cd= | 0.0055816
|  |  |  | @ Cl=0.6, Cd= | 0.0054389
alpha (deg) | Cl | Cd | Cm | Cl/Cd
-20 | -0.743 | 0.14211 | -0.045 | -5.229
-19.5 | -0.762 | 0.1301 | -0.048 | -5.855
-19 | -0.778 | 0.12104 | -0.05 | -6.425
-18.5 | -0.793 | 0.11123 | -0.052 | -7.128
-18 | -0.801 | 0.10778 | -0.053 | -7.431
-17.5 | -0.813 | 0.09738 | -0.056 | -8.351
-17 | -0.832 | 0.0796 | -0.061 | -10.457
-16.5 | -0.875 | 0.04817 | -0.069 | -18.154
-16 | -0.889 | 0.03691 | -0.073 | -24.088
-15.5 | -0.894 | 0.03018 | -0.075 | -29.619
-15 | -0.892 | 0.02554 | -0.077 | -34.915
-14.5 | -0.883 | 0.02263 | -0.079 | -39.008
-14 | -0.869 | 0.02025 | -0.081 | -42.899
-13.5 | -0.849 | 0.01849 | -0.082 | -45.934
-13 | -0.826 | 0.01681 | -0.084 | -49.131
-12.5 | -0.798 | 0.01541 | -0.085 | -51.773
-12 | -0.765 | 0.01423 | -0.087 | -53.781
-11.5 | -0.728 | 0.01331 | -0.088 | -54.72
-11 | -0.689 | 0.01211 | -0.09 | -56.927
-10.5 | -0.65 | 0.01082 | -0.092 | -60.072
-10 | -0.604 | 0.00995 | -0.094 | -60.727
-9.5 | -0.555 | 0.00928 | -0.095 | -59.866
-9 | -0.508 | 0.00807 | -0.098 | -62.942
-8.5 | -0.451 | 0.00783 | -0.099 | -57.605
-8 | -0.393 | 0.00757 | -0.1 | -51.82
-7.5 | -0.333 | 0.00737 | -0.102 | -45.213
-7 | -0.273 | 0.00712 | -0.103 | -38.262
-6.5 | -0.211 | 0.007 | -0.104 | -30.189
-6 | -0.15 | 0.00683 | -0.105 | -21.923
-5.5 | -0.087 | 0.00669 | -0.106 | -13.062
-5 | -0.025 | 0.00661 | -0.107 | -3.761
-4.5 | 0.038 | 0.00649 | -0.109 | 5.858
-4 | 0.101 | 0.00642 | -0.11 | 15.743
-3.5 | 0.164 | 0.0064 | -0.111 | 25.686
-3 | 0.229 | 0.00594 | -0.112 | 38.487
-2.5 | 0.292 | 0.00578 | -0.113 | 50.487
-2 | 0.355 | 0.00568 | -0.114 | 62.576
-1.5 | 0.419 | 0.00554 | -0.116 | 75.564
-1 | 0.482 | 0.00551 | -0.117 | 87.483
-0.5 | 0.545 | 0.00531 | -0.118 | 102.692
0 | 0.609 | 0.00546 | -0.119 | 111.565
0.5 | 0.669 | 0.00477 | -0.12 | 140.278
1 | 0.731 | 0.00485 | -0.121 | 150.707
1.5 | 0.793 | 0.00574 | -0.122 | 138.036
2 | 0.853 | 0.00648 | -0.122 | 131.797
2.5 | 0.915 | 0.0068 | -0.123 | 134.43
3 | 0.976 | 0.00722 | -0.124 | 135.18
3.5 | 1.036 | 0.0077 | -0.125 | 134.575
4 | 1.097 | 0.00819 | -0.126 | 133.883
4.5 | 1.157 | 0.00869 | -0.127 | 133.196
5 | 1.217 | 0.00927 | -0.128 | 131.346
5.5 | 1.263 | 0.00985 | -0.129 | 128.314
6 | 1.319 | 0.01041 | -0.129 | 126.688
6.5 | 1.372 | 0.01127 | -0.13 | 121.745
7 | 1.424 | 0.01257 | -0.131 | 113.252
7.5 | 1.475 | 0.01322 | -0.132 | 111.632
8 | 1.524 | 0.01377 | -0.133 | 110.675
8.5 | 1.57 | 0.01432 | -0.134 | 109.636
9 | 1.614 | 0.01495 | -0.134 | 107.966
9.5 | 1.654 | 0.01555 | -0.135 | 106.357
10 | 1.692 | 0.01625 | -0.136 | 104.108
10.5 | 1.727 | 0.01692 | -0.137 | 102.093
11 | 1.758 | 0.01768 | -0.138 | 99.438
11.5 | 1.786 | 0.01849 | -0.138 | 96.565
12 | 1.81 | 0.01934 | -0.139 | 93.556
12.5 | 1.83 | 0.02031 | -0.14 | 90.09
13 | 1.842 | 0.0212 | -0.141 | 86.913
13.5 | 1.85 | 0.02217 | -0.141 | 83.41
14 | 1.852 | 0.02333 | -0.142 | 79.369
14.5 | 1.85 | 0.02439 | -0.143 | 75.845
15 | 1.843 | 0.02544 | -0.143 | 72.429
15.5 | 1.83 | 0.02677 | -0.144 | 68.373
16 | 1.814 | 0.02805 | -0.144 | 64.678
16.5 | 1.794 | 0.02944 | -0.145 | 60.925
17 | 1.766 | 0.03113 | -0.145 | 56.743
17.5 | 1.732 | 0.03305 | -0.146 | 52.406
18 | 1.694 | 0.03514 | -0.146 | 48.204
18.5 | 1.653 | 0.03735 | -0.146 | 44.255
19 | 1.609 | 0.03971 | -0.146 | 40.526

## 132. Re 16M Mach 0.10 (2)
BIGFOIL.COM POLAR EXPORT
NACA65-620 a=0.8
NACA65-620 a=0.8 |  |  |  | Cl Max: | 1.7616 | at alpha= | 20 | deg
XFOIL ncrit=9 |  |  |  | L/D Max: | 210.727 | at alpha= | 3 | deg
Re: | 16000000 |  |  | Cd Min: | 0.06873 | at alpha= | 20 | deg
Mach: | 0.1 |  |  | Cl=0 at alpha= | -4.8347 | deg
|  |  |  | @ Cl=0.1, Cd= | 0.00573
|  |  |  | @ Cl=0.4, Cd= | 0.0046951
|  |  |  | @ Cl=0.6, Cd= | 0.0038605
alpha (deg) | Cl | Cd | Cm | Cl/Cd
-20 | -1.1926 | 0.03534 | -0.1325 | -33.7465
-19.5 | -1.1874 | 0.03168 | -0.1323 | -37.4811
-19 | -1.1617 | 0.02957 | -0.1322 | -39.2864
-18.5 | -1.1457 | 0.02699 | -0.1316 | -42.4491
-18 | -1.1335 | 0.02441 | -0.1303 | -46.4359
-17.5 | -1.1138 | 0.02249 | -0.1289 | -49.5242
-17 | -1.0926 | 0.02073 | -0.1273 | -52.7062
-16.5 | -1.0688 | 0.01913 | -0.1258 | -55.8704
-16 | -1.044 | 0.01766 | -0.124 | -59.1166
-15.5 | -1.0173 | 0.01633 | -0.1222 | -62.2964
-15 | -0.9894 | 0.01511 | -0.1204 | -65.4798
-14.5 | -0.9607 | 0.01394 | -0.1184 | -68.9168
-14 | -0.9328 | 0.01284 | -0.1161 | -72.648
-13.5 | -0.911 | 0.01177 | -0.1127 | -77.4002
-13 | -0.8932 | 0.01104 | -0.1073 | -80.9058
-12.5 | -0.8527 | 0.01039 | -0.1057 | -82.0693
-12 | -0.8174 | 0.00934 | -0.1034 | -87.5161
-11.5 | -0.7672 | 0.00886 | -0.1031 | -86.5914
-11 | -0.7134 | 0.00856 | -0.1033 | -83.3411
-10.5 | -0.6584 | 0.00826 | -0.1038 | -79.7094
-10 | -0.6034 | 0.00795 | -0.1042 | -75.8994
-9.5 | -0.5471 | 0.00766 | -0.1048 | -71.423
-9 | -0.4899 | 0.00743 | -0.1056 | -65.9354
-8.5 | -0.4323 | 0.00724 | -0.1064 | -59.7099
-8 | -0.3743 | 0.00699 | -0.1074 | -53.5479
-7.5 | -0.3162 | 0.00678 | -0.1083 | -46.6372
-7 | -0.2575 | 0.00662 | -0.1093 | -38.8973
-6.5 | -0.1981 | 0.00645 | -0.1105 | -30.7132
-6 | -0.139 | 0.00626 | -0.1116 | -22.2045
-5.5 | -0.0797 | 0.00614 | -0.1127 | -12.9805
-5 | -0.0198 | 0.006 | -0.114 | -3.3
-4.5 | 0.0401 | 0.00585 | -0.1152 | 6.8547
-4 | 0.1 | 0.00573 | -0.1165 | 17.452
-3.5 | 0.1596 | 0.00561 | -0.1177 | 28.4492
-3 | 0.2191 | 0.00539 | -0.119 | 40.6494
-2.5 | 0.2789 | 0.00516 | -0.1203 | 54.0504
-2 | 0.3384 | 0.00492 | -0.1216 | 68.7805
-1.5 | 0.3977 | 0.00471 | -0.1229 | 84.4374
-1 | 0.4565 | 0.00433 | -0.1242 | 105.4273
-0.5 | 0.5159 | 0.00395 | -0.1256 | 130.6076
0 | 0.5754 | 0.00384 | -0.1269 | 149.8438
0.5 | 0.6354 | 0.00389 | -0.1282 | 163.3419
1 | 0.6951 | 0.00394 | -0.1294 | 176.4213
1.5 | 0.7544 | 0.004 | -0.1306 | 188.6
2 | 0.8127 | 0.00412 | -0.1316 | 197.2573
2.5 | 0.8707 | 0.00423 | -0.1325 | 205.8392
3 | 0.9272 | 0.0044 | -0.1331 | 210.7273
3.5 | 0.9806 | 0.00466 | -0.1331 | 210.4292
4 | 1.0132 | 0.00557 | -0.1292 | 181.9031
5 | 1.0402 | 0.00729 | -0.1137 | 142.6886
6 | 1.0821 | 0.00908 | -0.1022 | 119.174
6.5 | 1.107 | 0.01003 | -0.0976 | 110.3689
7 | 1.1334 | 0.01099 | -0.0934 | 103.1301
7.5 | 1.1587 | 0.01208 | -0.0892 | 95.9189
8 | 1.1823 | 0.01331 | -0.085 | 88.8279
8.5 | 1.2047 | 0.01469 | -0.0808 | 82.0082
9 | 1.229 | 0.0161 | -0.0771 | 76.3354
9.5 | 1.259 | 0.01736 | -0.0744 | 72.523
10 | 1.2885 | 0.01873 | -0.0719 | 68.7934
10.5 | 1.3196 | 0.02009 | -0.0697 | 65.6844
11 | 1.3502 | 0.02154 | -0.0676 | 62.6834
11.5 | 1.3781 | 0.02321 | -0.0653 | 59.3753
12 | 1.4075 | 0.02486 | -0.0634 | 56.6171
12.5 | 1.438 | 0.02649 | -0.0617 | 54.2846
13 | 1.4643 | 0.02845 | -0.0597 | 51.4692
13.5 | 1.4896 | 0.03057 | -0.0578 | 48.7275
14 | 1.517 | 0.03261 | -0.0563 | 46.5195
14.5 | 1.5446 | 0.03463 | -0.0549 | 44.6029
15 | 1.5661 | 0.03724 | -0.0532 | 42.0542
15.5 | 1.5885 | 0.03984 | -0.0517 | 39.872
16 | 1.6148 | 0.04212 | -0.0507 | 38.3381
16.5 | 1.6361 | 0.04495 | -0.0495 | 36.3982
17 | 1.6571 | 0.04788 | -0.0484 | 34.6094
17.5 | 1.679 | 0.0507 | -0.0475 | 33.1164
18 | 1.6964 | 0.05408 | -0.0466 | 31.3683
18.5 | 1.7124 | 0.05768 | -0.0459 | 29.6879
19 | 1.7339 | 0.06074 | -0.0455 | 28.5463
19.5 | 1.7475 | 0.06471 | -0.045 | 27.0051
20 | 1.7616 | 0.06873 | -0.0448 | 25.6307

## 133. Re 16M Mach 0.25 (1)
BIGFOIL.COM POLAR EXPORT
NACA65-620 a=0.8
NACA65-620 a=0.8 |  |  |  | Cl Max: | 1.806 | at alpha= | 12.5 | deg
JavaFoil+Calcfoil stall+Eppler ext transition |  |  |  | L/D Max: | 139.374 | at alpha= | 1.5 | deg
Re: | 16000000 |  |  | Cd Min: | 0.00482 | at alpha= | 0 | deg
Mach: | 0.25 |  |  | Cl=0 at alpha= | -4.8 | deg
|  |  |  | @ Cl=0.1, Cd= | 0.0066019
|  |  |  | @ Cl=0.4, Cd= | 0.0057185
|  |  |  | @ Cl=0.6, Cd= | 0.0050573
alpha (deg) | Cl | Cd | Cm | Cl/Cd
-18.5 | -0.509 | 0.14075 | -0.044 | -3.613
-18 | -0.551 | 0.13249 | -0.045 | -4.156
-17.5 | -0.588 | 0.1269 | -0.046 | -4.631
-17 | -0.621 | 0.11876 | -0.048 | -5.233
-16.5 | -0.651 | 0.11104 | -0.05 | -5.86
-16 | -0.675 | 0.1031 | -0.052 | -6.551
-15.5 | -0.703 | 0.08725 | -0.058 | -8.055
-15 | -0.719 | 0.07875 | -0.061 | -9.131
-14.5 | -0.778 | 0.03995 | -0.076 | -19.467
-14 | -0.795 | 0.02943 | -0.08 | -27.014
-13.5 | -0.799 | 0.02341 | -0.083 | -34.136
-13 | -0.791 | 0.02022 | -0.085 | -39.145
-12.5 | -0.776 | 0.01787 | -0.087 | -43.427
-12 | -0.753 | 0.01605 | -0.088 | -46.917
-11.5 | -0.724 | 0.01457 | -0.09 | -49.667
-11 | -0.689 | 0.01343 | -0.091 | -51.267
-10.5 | -0.648 | 0.01268 | -0.093 | -51.103
-10 | -0.606 | 0.01119 | -0.095 | -54.139
-9.5 | -0.559 | 0.01022 | -0.097 | -54.656
-9 | -0.509 | 0.00936 | -0.099 | -54.359
-8.5 | -0.458 | 0.00801 | -0.101 | -57.124
-8 | -0.401 | 0.00784 | -0.103 | -51.21
-7.5 | -0.341 | 0.00761 | -0.104 | -44.824
-7 | -0.279 | 0.00737 | -0.106 | -37.893
-6.5 | -0.217 | 0.00714 | -0.107 | -30.332
-6 | -0.153 | 0.00708 | -0.108 | -21.684
-5.5 | -0.09 | 0.00686 | -0.109 | -13.083
-5 | -0.026 | 0.00672 | -0.11 | -3.801
-4.5 | 0.039 | 0.00663 | -0.112 | 5.884
-4 | 0.104 | 0.0066 | -0.113 | 15.737
-3.5 | 0.169 | 0.00644 | -0.114 | 26.224
-3 | 0.235 | 0.00602 | -0.115 | 39.004
-2.5 | 0.3 | 0.00591 | -0.116 | 50.725
-2 | 0.365 | 0.00581 | -0.118 | 62.844
-1.5 | 0.43 | 0.00564 | -0.119 | 76.228
-1 | 0.495 | 0.00559 | -0.12 | 88.626
-0.5 | 0.56 | 0.00547 | -0.121 | 102.503
0 | 0.623 | 0.00482 | -0.122 | 129.181
0.5 | 0.686 | 0.00545 | -0.123 | 125.899
1 | 0.75 | 0.00553 | -0.124 | 135.753
1.5 | 0.814 | 0.00584 | -0.125 | 139.374
2 | 0.876 | 0.00665 | -0.126 | 131.711
2.5 | 0.939 | 0.00701 | -0.126 | 133.968
3 | 1.001 | 0.00746 | -0.127 | 134.215
3.5 | 1.063 | 0.00799 | -0.128 | 133.158
4 | 1.125 | 0.00852 | -0.129 | 132.017
4.5 | 1.187 | 0.00908 | -0.13 | 130.808
5 | 1.249 | 0.00971 | -0.131 | 128.645
5.5 | 1.295 | 0.01034 | -0.132 | 125.183
6 | 1.351 | 0.01094 | -0.133 | 123.511
6.5 | 1.405 | 0.01187 | -0.134 | 118.336
7 | 1.457 | 0.01331 | -0.134 | 109.501
7.5 | 1.508 | 0.014 | -0.135 | 107.741
8 | 1.556 | 0.01463 | -0.136 | 106.392
8.5 | 1.601 | 0.01526 | -0.137 | 104.931
9 | 1.642 | 0.01594 | -0.138 | 103.007
9.5 | 1.68 | 0.01694 | -0.139 | 99.17
10 | 1.714 | 0.01746 | -0.14 | 98.148
10.5 | 1.743 | 0.01824 | -0.14 | 95.524
11 | 1.767 | 0.01919 | -0.141 | 92.048
11.5 | 1.786 | 0.02012 | -0.142 | 88.76
12 | 1.799 | 0.02113 | -0.143 | 85.146
12.5 | 1.806 | 0.02219 | -0.143 | 81.401
13 | 1.803 | 0.02339 | -0.144 | 77.097
13.5 | 1.791 | 0.02464 | -0.145 | 72.677
14 | 1.77 | 0.02599 | -0.145 | 68.105
14.5 | 1.742 | 0.02735 | -0.146 | 63.702
15 | 1.706 | 0.02898 | -0.147 | 58.86
15.5 | 1.662 | 0.03039 | -0.147 | 54.688
16 | 1.609 | 0.03243 | -0.148 | 49.617
16.5 | 1.549 | 0.0347 | -0.148 | 44.632
17 | 1.478 | 0.03747 | -0.148 | 39.433
17.5 | 1.396 | 0.04029 | -0.148 | 34.655

## 134. Re 16M Mach 0.25 (2)
BIGFOIL.COM POLAR EXPORT
NACA65-620 a=0.8
NACA65-620 a=0.8 |  |  |  | Cl Max: | 1.7519 | at alpha= | 20 | deg
XFOIL ncrit=9 |  |  |  | L/D Max: | 219.87 | at alpha= | 3.5 | deg
Re: | 16000000 |  |  | Cd Min: | 0.08213 | at alpha= | 20 | deg
Mach: | 0.25 |  |  | Cl=0 at alpha= | -4.8344 | deg
|  |  |  | @ Cl=0.1, Cd= | 0.0058353
|  |  |  | @ Cl=0.4, Cd= | 0.0048116
|  |  |  | @ Cl=0.6, Cd= | 0.0038832
alpha (deg) | Cl | Cd | Cm | Cl/Cd
-20 | -1.1054 | 0.05097 | -0.1438 | -21.6873
-19.5 | -1.1152 | 0.0447 | -0.1458 | -24.9485
-19 | -1.1024 | 0.04067 | -0.1465 | -27.106
-18.5 | -1.0967 | 0.03636 | -0.1468 | -30.1623
-18 | -1.092 | 0.03236 | -0.1464 | -33.7454
-17.5 | -1.0781 | 0.02929 | -0.1454 | -36.8078
-17 | -1.0639 | 0.02643 | -0.1439 | -40.2535
-16.5 | -1.0484 | 0.02387 | -0.1421 | -43.9212
-16 | -1.0269 | 0.02181 | -0.1402 | -47.0839
-15.5 | -1.0042 | 0.01992 | -0.1379 | -50.4116
-15 | -0.9786 | 0.01826 | -0.1356 | -53.5926
-14.5 | -0.9509 | 0.01673 | -0.1333 | -56.838
-14 | -0.922 | 0.01534 | -0.1308 | -60.1043
-13.5 | -0.8912 | 0.01409 | -0.1283 | -63.2505
-13 | -0.8612 | 0.01286 | -0.1256 | -66.9673
-12.5 | -0.8362 | 0.01164 | -0.1221 | -71.8385
-12 | -0.82 | 0.0108 | -0.1159 | -75.9259
-11.5 | -0.7808 | 0.00997 | -0.1132 | -78.3149
-11 | -0.7395 | 0.00903 | -0.1109 | -81.8937
-10.5 | -0.6837 | 0.00865 | -0.1106 | -79.0405
-10 | -0.6262 | 0.00833 | -0.1105 | -75.1741
-9.5 | -0.5684 | 0.00797 | -0.1106 | -71.3174
-9 | -0.5094 | 0.00769 | -0.1109 | -66.2419
-8.5 | -0.4494 | 0.00744 | -0.1114 | -60.4032
-8 | -0.3888 | 0.0072 | -0.1121 | -54
-7.5 | -0.3285 | 0.00698 | -0.1127 | -47.063
-7 | -0.2674 | 0.00675 | -0.1136 | -39.6148
-6.5 | -0.2058 | 0.00657 | -0.1145 | -31.3242
-6 | -0.1445 | 0.0064 | -0.1155 | -22.5781
-5.5 | -0.0829 | 0.00624 | -0.1166 | -13.2853
-5 | -0.0205 | 0.00609 | -0.1178 | -3.3662
-4.5 | 0.0414 | 0.00593 | -0.1189 | 6.9815
-4 | 0.1033 | 0.00583 | -0.1201 | 17.7187
-3.5 | 0.1652 | 0.00569 | -0.1214 | 29.0334
-3 | 0.2271 | 0.00547 | -0.1227 | 41.5174
-2.5 | 0.2887 | 0.00525 | -0.124 | 54.9905
-2 | 0.3498 | 0.005 | -0.1253 | 69.96
-1.5 | 0.4111 | 0.00477 | -0.1266 | 86.1845
-1 | 0.4722 | 0.00436 | -0.128 | 108.3028
-0.5 | 0.5335 | 0.00397 | -0.1295 | 134.3829
0 | 0.5951 | 0.00388 | -0.1308 | 153.3763
0.5 | 0.6572 | 0.00392 | -0.1321 | 167.6531
1 | 0.7192 | 0.00397 | -0.1334 | 181.1587
1.5 | 0.7801 | 0.00405 | -0.1345 | 192.6173
2 | 0.841 | 0.00415 | -0.1355 | 202.6506
2.5 | 0.9012 | 0.00426 | -0.1364 | 211.5493
3 | 0.9593 | 0.00442 | -0.1369 | 217.0362
3.5 | 1.0158 | 0.00462 | -0.1371 | 219.8701
4.5 | 1.0506 | 0.00638 | -0.1221 | 164.6708
5 | 1.0581 | 0.00745 | -0.1131 | 142.0268
5.5 | 1.0762 | 0.00847 | -0.1066 | 127.0602
6 | 1.0928 | 0.00967 | -0.1001 | 113.0093
6.5 | 1.1122 | 0.01093 | -0.0944 | 101.7566
7 | 1.136 | 0.01216 | -0.0896 | 93.4211
7.5 | 1.1594 | 0.0135 | -0.085 | 85.8815
8 | 1.1798 | 0.0151 | -0.0802 | 78.1325
8.5 | 1.2038 | 0.01672 | -0.0763 | 71.9976
9 | 1.2251 | 0.01859 | -0.0722 | 65.901
9.5 | 1.2551 | 0.02016 | -0.0694 | 62.2569
10 | 1.2843 | 0.02187 | -0.0668 | 58.7243
10.5 | 1.315 | 0.02356 | -0.0644 | 55.8149
11 | 1.3467 | 0.02526 | -0.0623 | 53.3135
11.5 | 1.3758 | 0.02723 | -0.06 | 50.5252
12 | 1.4045 | 0.02926 | -0.0579 | 48.0007
12.5 | 1.4319 | 0.03147 | -0.0558 | 45.5005
13 | 1.4617 | 0.03357 | -0.0541 | 43.5419
13.5 | 1.4886 | 0.03596 | -0.0522 | 41.396
14 | 1.5146 | 0.03852 | -0.0505 | 39.3198
14.5 | 1.5413 | 0.04106 | -0.0489 | 37.5377
15 | 1.5641 | 0.04397 | -0.0472 | 35.572
15.5 | 1.5879 | 0.04695 | -0.0458 | 33.8211
16 | 1.6113 | 0.05002 | -0.0446 | 32.2131
16.5 | 1.6356 | 0.05304 | -0.0434 | 30.8371
17 | 1.6537 | 0.05677 | -0.0423 | 29.1298
17.5 | 1.6714 | 0.06064 | -0.0413 | 27.5627
18 | 1.6943 | 0.06401 | -0.0406 | 26.4693
18.5 | 1.7106 | 0.06822 | -0.04 | 25.0748
19 | 1.7242 | 0.0728 | -0.0396 | 23.6841
19.5 | 1.7352 | 0.07773 | -0.0394 | 22.3234
20 | 1.7519 | 0.08213 | -0.0394 | 21.3308

## 135. Re 16M Mach 0.50 (1)
BIGFOIL.COM POLAR EXPORT
NACA65-620 a=0.8
NACA65-620 a=0.8 |  |  |  | Cl Max: | 1.683 | at alpha= | 8.5 | deg
JavaFoil+Calcfoil stall+Eppler ext transition |  |  |  | L/D Max: | 142.415 | at alpha= | 1.5 | deg
Re: | 16000000 |  |  | Cd Min: | 0.00566 | at alpha= | -0.5 | deg
Mach: | 0.5 |  |  | Cl=0 at alpha= | -4.8028 | deg
|  |  |  | @ Cl=0.1, Cd= | 0.0072407
|  |  |  | @ Cl=0.4, Cd= | 0.0061308
|  |  |  | @ Cl=0.6, Cd= | 0.0057358
alpha (deg) | Cl | Cd | Cm | Cl/Cd
-20 | -0.878 | 0.17338 | -0.05 | -5.065
-19.5 | -0.849 | 0.16997 | -0.051 | -4.996
-19 | -0.82 | 0.16199 | -0.05 | -5.061
-18.5 | -0.793 | 0.15191 | -0.052 | -5.217
-18 | -0.764 | 0.14355 | -0.052 | -5.321
-17.5 | -0.734 | 0.13749 | -0.052 | -5.336
-17 | -0.704 | 0.13428 | -0.051 | -5.244
-16.5 | -0.677 | 0.11976 | -0.053 | -5.651
-16 | -0.651 | 0.11161 | -0.056 | -5.831
-15.5 | -0.622 | 0.10576 | -0.057 | -5.88
-15 | -0.593 | 0.09862 | -0.058 | -6.015
-14.5 | -0.59 | 0.06641 | -0.075 | -8.885
-14 | -0.602 | 0.0316 | -0.089 | -19.054
-13.5 | -0.577 | 0.02605 | -0.092 | -22.133
-13 | -0.474 | 0.08897 | -0.054 | -5.322
-12.5 | -0.447 | 0.07977 | -0.058 | -5.599
-12 | -0.426 | 0.06494 | -0.071 | -6.565
-11.5 | -0.448 | 0.02066 | -0.098 | -21.677
-11 | -0.359 | 0.07168 | -0.057 | -5.004
-10.5 | -0.328 | 0.07985 | -0.05 | -4.109
-10 | -0.437 | 0.06484 | -0.056 | -6.733
-9.5 | -0.457 | 0.05377 | -0.07 | -8.49
-9 | -0.503 | 0.01431 | -0.106 | -35.135
-8.5 | -0.463 | 0.01277 | -0.108 | -36.288
-8 | -0.413 | 0.01175 | -0.11 | -35.16
-7.5 | -0.36 | 0.00964 | -0.113 | -37.34
-7 | -0.299 | 0.00894 | -0.115 | -33.472
-6.5 | -0.235 | 0.00839 | -0.118 | -28.03
-6 | -0.168 | 0.00801 | -0.12 | -21.017
-5.5 | -0.1 | 0.00769 | -0.122 | -12.951
-5 | -0.028 | 0.00748 | -0.123 | -3.796
-4.5 | 0.043 | 0.00735 | -0.125 | 5.917
-4 | 0.116 | 0.00721 | -0.126 | 16.058
-3.5 | 0.188 | 0.00653 | -0.127 | 28.876
-3 | 0.263 | 0.00689 | -0.128 | 38.093
-2.5 | 0.335 | 0.0063 | -0.129 | 53.239
-2 | 0.408 | 0.00611 | -0.13 | 66.77
-1.5 | 0.481 | 0.00596 | -0.132 | 80.678
-1 | 0.554 | 0.00587 | -0.133 | 94.25
-0.5 | 0.626 | 0.00566 | -0.134 | 110.682
0 | 0.692 | 0.00587 | -0.135 | 117.715
0.5 | 0.763 | 0.00602 | -0.136 | 126.688
1 | 0.834 | 0.00615 | -0.138 | 135.495
1.5 | 0.905 | 0.00635 | -0.139 | 142.415
2 | 0.973 | 0.00751 | -0.139 | 129.612
2.5 | 1.043 | 0.00806 | -0.14 | 129.417
3 | 1.113 | 0.00863 | -0.142 | 128.842
3.5 | 1.181 | 0.00941 | -0.142 | 125.561
4 | 1.25 | 0.0102 | -0.143 | 122.584
4.5 | 1.319 | 0.01102 | -0.144 | 119.679
5 | 1.387 | 0.01197 | -0.145 | 115.929
5.5 | 1.429 | 0.01289 | -0.146 | 110.906
6 | 1.486 | 0.01427 | -0.147 | 104.177
6.5 | 1.54 | 0.01645 | -0.148 | 93.615
7 | 1.59 | 0.01735 | -0.149 | 91.602
7.5 | 1.634 | 0.0184 | -0.15 | 88.798
8 | 1.666 | 0.01944 | -0.151 | 85.687
8.5 | 1.683 | 0.02071 | -0.152 | 81.269
9 | 1.678 | 0.02197 | -0.153 | 76.358
9.5 | 1.633 | 0.02375 | -0.154 | 68.778
10 | 1.492 | 0.02606 | -0.155 | 57.273
10.5 | 1.035 | 0.029 | -0.155 | 35.688
11 | 1.067 | 0.02935 | -0.156 | 36.365
11.5 | 1.097 | 0.03222 | -0.157 | 34.048
12 | 1.122 | 0.03683 | -0.156 | 30.476
12.5 | 1.157 | 0.03534 | -0.158 | 32.749
13 | 1.185 | 0.03905 | -0.158 | 30.341
13.5 | 1.215 | 0.0396 | -0.159 | 30.697

## 136. Re 16M Mach 0.50 (2)
BIGFOIL.COM POLAR EXPORT
NACA65-620 a=0.8
NACA65-620 a=0.8 |  |  |  | Cl Max: | 1.5702 | at alpha= | 15.5 | deg
XFOIL ncrit=9 |  |  |  | L/D Max: | 228.979 | at alpha= | 3 | deg
Re: | 16000000 |  |  | Cd Min: | 0.18373 | at alpha= | 20 | deg
Mach: | 0.5 |  |  | Cl=0 at alpha= | -4.8225 | deg
|  |  |  | @ Cl=0.1, Cd= | 0.0062559
|  |  |  | @ Cl=0.4, Cd= | 0.0053593
|  |  |  | @ Cl=0.6, Cd= | 0.004252
alpha (deg) | Cl | Cd | Cm | Cl/Cd
-9.5 | -0.6296 | 0.01002 | -0.1453 | -62.8343
-9 | -0.5777 | 0.00933 | -0.1409 | -61.9185
-8.5 | -0.516 | 0.00879 | -0.1381 | -58.7031
-8 | -0.4491 | 0.00832 | -0.1363 | -53.9784
-7.5 | -0.3802 | 0.00793 | -0.135 | -47.9445
-7 | -0.3102 | 0.00762 | -0.1343 | -40.7087
-6.5 | -0.2397 | 0.00728 | -0.1339 | -32.9258
-6 | -0.1681 | 0.007 | -0.134 | -24.0143
-5.5 | -0.0966 | 0.00679 | -0.1344 | -14.2268
-5 | -0.0256 | 0.00659 | -0.1348 | -3.8847
-4.5 | 0.0465 | 0.00639 | -0.1357 | 7.277
-4 | 0.1183 | 0.00621 | -0.1367 | 19.0499
-3.5 | 0.1896 | 0.00608 | -0.1378 | 31.1842
-3 | 0.2599 | 0.00594 | -0.1388 | 43.7542
-2.5 | 0.3301 | 0.00568 | -0.14 | 58.1162
-1.5 | 0.4696 | 0.00504 | -0.1426 | 93.1746
-1 | 0.5374 | 0.00461 | -0.1438 | 116.5727
-0.5 | 0.6056 | 0.00422 | -0.145 | 143.5071
0 | 0.6774 | 0.00415 | -0.1466 | 163.2289
0.5 | 0.7489 | 0.00417 | -0.148 | 179.5923
1 | 0.8191 | 0.00424 | -0.149 | 193.184
1.5 | 0.8866 | 0.00434 | -0.1496 | 204.2857
2 | 0.956 | 0.00441 | -0.1503 | 216.78
2.5 | 1.0183 | 0.00459 | -0.1496 | 221.8519
3 | 1.0762 | 0.0047 | -0.1478 | 228.9787
3.5 | 1.1209 | 0.00498 | -0.1435 | 225.0803
4 | 1.1681 | 0.00536 | -0.1397 | 217.9291
4.5 | 1.2093 | 0.00593 | -0.1349 | 203.9292
5 | 1.1854 | 0.00798 | -0.1195 | 148.5464
5.5 | 1.1712 | 0.01026 | -0.1068 | 114.152
6 | 1.1699 | 0.01256 | -0.097 | 93.1449
6.5 | 1.1655 | 0.01544 | -0.0877 | 75.4858
7.5 | 1.1825 | 0.02128 | -0.0743 | 55.5686
8 | 1.1887 | 0.02473 | -0.0683 | 48.0671
8.5 | 1.1991 | 0.02818 | -0.0631 | 42.5515
9 | 1.2091 | 0.03191 | -0.0583 | 37.8909
9.5 | 1.2327 | 0.03506 | -0.0549 | 35.1597
10 | 1.2646 | 0.03781 | -0.0523 | 33.4462
10.5 | 1.2964 | 0.04072 | -0.0497 | 31.8369
11 | 1.3277 | 0.0438 | -0.0473 | 30.3128
11.5 | 1.3604 | 0.04689 | -0.045 | 29.0126
12 | 1.3942 | 0.05 | -0.0428 | 27.884
12.5 | 1.4229 | 0.05365 | -0.0406 | 26.5219
13 | 1.4536 | 0.05732 | -0.0386 | 25.3594
13.5 | 1.4865 | 0.06094 | -0.0366 | 24.3928
14 | 1.5141 | 0.06514 | -0.0347 | 23.2438
14.5 | 1.5382 | 0.06985 | -0.033 | 22.0215
15 | 1.5581 | 0.07512 | -0.0314 | 20.7415
15.5 | 1.5702 | 0.08131 | -0.0301 | 19.3113
16 | 1.5677 | 0.08919 | -0.0296 | 17.5771
16.5 | 1.5508 | 0.09881 | -0.0304 | 15.6948
17 | 1.5277 | 0.10952 | -0.0325 | 13.9491
17.5 | 1.5014 | 0.12102 | -0.036 | 12.4062
18 | 1.4744 | 0.13299 | -0.0407 | 11.0865
18.5 | 1.4487 | 0.14517 | -0.0466 | 9.9793
19 | 1.4229 | 0.15779 | -0.0536 | 9.0177
19.5 | 1.397 | 0.17072 | -0.0617 | 8.183
20 | 1.3736 | 0.18373 | -0.0704 | 7.4762

## 137. Re 18M Mach 0.00 (1)
BIGFOIL.COM POLAR EXPORT
NACA65-620 a=0.8
NACA65-620 a=0.8 |  |  |  | Cl Max: | 1.863 | at alpha= | 14.5 | deg
JavaFoil+Calcfoil stall+Eppler ext transition |  |  |  | L/D Max: | 132.959 | at alpha= | 4 | deg
Re: | 18000000 |  |  | Cd Min: | 0.00541 | at alpha= | 0 | deg
Mach: | 0 |  |  | Cl=0 at alpha= | -4.8016 | deg
|  |  |  | @ Cl=0.1, Cd= | 0.0064
|  |  |  | @ Cl=0.4, Cd= | 0.0056362
|  |  |  | @ Cl=0.6, Cd= | 0.0054259
alpha (deg) | Cl | Cd | Cm | Cl/Cd
-20 | -0.788 | 0.13407 | -0.047 | -5.875
-19.5 | -0.805 | 0.12023 | -0.051 | -6.699
-19 | -0.82 | 0.10968 | -0.053 | -7.477
-18.5 | -0.836 | 0.09672 | -0.056 | -8.644
-18 | -0.856 | 0.07974 | -0.06 | -10.74
-17.5 | -0.862 | 0.07441 | -0.062 | -11.588
-17 | -0.898 | 0.04828 | -0.068 | -18.59
-16.5 | -0.909 | 0.03851 | -0.071 | -23.615
-16 | -0.913 | 0.03218 | -0.074 | -28.388
-15.5 | -0.913 | 0.02725 | -0.076 | -33.498
-15 | -0.906 | 0.02361 | -0.077 | -38.39
-14.5 | -0.894 | 0.02119 | -0.079 | -42.18
-14 | -0.877 | 0.01906 | -0.081 | -46.047
-13.5 | -0.856 | 0.01748 | -0.082 | -48.957
-13 | -0.83 | 0.016 | -0.084 | -51.886
-12.5 | -0.801 | 0.01469 | -0.085 | -54.502
-12 | -0.767 | 0.01365 | -0.086 | -56.18
-11.5 | -0.729 | 0.0127 | -0.088 | -57.418
-11 | -0.693 | 0.01122 | -0.09 | -61.712
-10.5 | -0.652 | 0.01019 | -0.092 | -63.951
-10 | -0.606 | 0.00948 | -0.094 | -63.854
-9.5 | -0.562 | 0.00817 | -0.096 | -68.728
-9 | -0.506 | 0.00788 | -0.098 | -64.208
-8.5 | -0.449 | 0.00765 | -0.099 | -58.732
-8 | -0.391 | 0.00742 | -0.1 | -52.692
-7.5 | -0.332 | 0.0072 | -0.101 | -46.058
-7 | -0.271 | 0.00706 | -0.102 | -38.431
-6.5 | -0.21 | 0.00693 | -0.103 | -30.35
-6 | -0.149 | 0.00674 | -0.105 | -22.102
-5.5 | -0.087 | 0.0066 | -0.106 | -13.178
-5 | -0.025 | 0.00652 | -0.107 | -3.794
-4.5 | 0.038 | 0.0064 | -0.108 | 5.913
-4 | 0.101 | 0.0064 | -0.109 | 15.719
-3.5 | 0.164 | 0.00631 | -0.11 | 25.917
-3 | 0.227 | 0.00593 | -0.112 | 38.329
-2.5 | 0.29 | 0.00577 | -0.113 | 50.348
-2 | 0.354 | 0.00568 | -0.114 | 62.194
-1.5 | 0.417 | 0.00562 | -0.115 | 74.122
-1 | 0.48 | 0.00555 | -0.116 | 86.357
-0.5 | 0.542 | 0.00558 | -0.117 | 97.217
0 | 0.606 | 0.00541 | -0.118 | 111.966
0.5 | 0.668 | 0.00549 | -0.12 | 121.815
1 | 0.727 | 0.00596 | -0.12 | 121.952
1.5 | 0.788 | 0.00629 | -0.121 | 125.262
2 | 0.849 | 0.00656 | -0.122 | 129.469
2.5 | 0.91 | 0.00695 | -0.123 | 131.032
3 | 0.971 | 0.00736 | -0.124 | 131.975
3.5 | 1.031 | 0.00778 | -0.124 | 132.556
4 | 1.092 | 0.00821 | -0.125 | 132.959
4.5 | 1.152 | 0.00872 | -0.126 | 132.176
5 | 1.212 | 0.00921 | -0.127 | 131.62
5.5 | 1.258 | 0.00973 | -0.128 | 129.257
6 | 1.313 | 0.01029 | -0.129 | 127.66
6.5 | 1.367 | 0.01106 | -0.13 | 123.604
7 | 1.419 | 0.01223 | -0.131 | 115.986
7.5 | 1.47 | 0.01283 | -0.131 | 114.601
8 | 1.519 | 0.01337 | -0.132 | 113.58
8.5 | 1.565 | 0.0139 | -0.133 | 112.558
9 | 1.609 | 0.01449 | -0.134 | 111.053
9.5 | 1.65 | 0.0151 | -0.135 | 109.266
10 | 1.689 | 0.01573 | -0.136 | 107.356
10.5 | 1.724 | 0.01636 | -0.136 | 105.381
11 | 1.756 | 0.01709 | -0.137 | 102.787
11.5 | 1.785 | 0.01783 | -0.138 | 100.09
12 | 1.81 | 0.01865 | -0.139 | 97.048
12.5 | 1.832 | 0.01956 | -0.139 | 93.643
13 | 1.847 | 0.02042 | -0.14 | 90.427
13.5 | 1.857 | 0.02151 | -0.141 | 86.302
14 | 1.862 | 0.02242 | -0.141 | 83.024
14.5 | 1.863 | 0.02344 | -0.142 | 79.468
15 | 1.859 | 0.02446 | -0.143 | 75.998
15.5 | 1.851 | 0.02566 | -0.143 | 72.142
16 | 1.839 | 0.02683 | -0.144 | 68.544
16.5 | 1.823 | 0.02811 | -0.144 | 64.851
17 | 1.801 | 0.02976 | -0.145 | 60.511
17.5 | 1.773 | 0.03131 | -0.145 | 56.616
18 | 1.74 | 0.03318 | -0.146 | 52.454
18.5 | 1.705 | 0.03504 | -0.146 | 48.641
19 | 1.666 | 0.03744 | -0.146 | 44.51
19.5 | 1.626 | 0.03953 | -0.146 | 41.144

## 138. Re 18M Mach 0.00 (2)
BIGFOIL.COM POLAR EXPORT
NACA65-620 a=0.8
NACA65-620 a=0.8 |  |  |  | Cl Max: | 1.7754 | at alpha= | 20 | deg
XFOIL ncrit=9 |  |  |  | L/D Max: | 208.73 | at alpha= | 3 | deg
Re: | 18000000 |  |  | Cd Min: | 0.06499 | at alpha= | 20 | deg
Mach: | 0 |  |  | Cl=0 at alpha= | -4.8345 | deg
|  |  |  | @ Cl=0.1, Cd= | 0.0056284
|  |  |  | @ Cl=0.4, Cd= | 0.004612
|  |  |  | @ Cl=0.6, Cd= | 0.0038246
alpha (deg) | Cl | Cd | Cm | Cl/Cd
-20 | -1.2166 | 0.03216 | -0.1294 | -37.8296
-19.5 | -1.2072 | 0.02904 | -0.129 | -41.5702
-19 | -1.1801 | 0.0272 | -0.1289 | -43.386
-18.5 | -1.1628 | 0.02493 | -0.128 | -46.6426
-18 | -1.1506 | 0.02262 | -0.1264 | -50.8665
-17.5 | -1.1294 | 0.02089 | -0.125 | -54.0641
-17 | -1.1068 | 0.01929 | -0.1235 | -57.3769
-16.5 | -1.0822 | 0.01785 | -0.1219 | -60.6275
-16 | -1.0566 | 0.01651 | -0.1202 | -63.9976
-15.5 | -1.0293 | 0.01526 | -0.1185 | -67.4509
-15 | -1.0004 | 0.01415 | -0.1167 | -70.6996
-14.5 | -0.9725 | 0.01307 | -0.1146 | -74.407
-14 | -0.9473 | 0.01202 | -0.112 | -78.8103
-13.5 | -0.9343 | 0.01129 | -0.1061 | -82.7547
-13 | -0.8959 | 0.01064 | -0.1043 | -84.2011
-12.5 | -0.8525 | 0.01009 | -0.1033 | -84.4896
-12 | -0.8151 | 0.00905 | -0.1014 | -90.0663
-11.5 | -0.7647 | 0.00861 | -0.1013 | -88.8153
-11 | -0.7107 | 0.00831 | -0.1018 | -85.5235
-10.5 | -0.6557 | 0.00804 | -0.1024 | -81.5547
-10 | -0.6006 | 0.00775 | -0.1029 | -77.4968
-9.5 | -0.5447 | 0.00746 | -0.1037 | -73.0161
-9 | -0.4879 | 0.00726 | -0.1045 | -67.2039
-8.5 | -0.4303 | 0.00705 | -0.1055 | -61.0355
-8 | -0.3726 | 0.00684 | -0.1064 | -54.4737
-7.5 | -0.3148 | 0.00665 | -0.1074 | -47.3383
-7 | -0.2562 | 0.00646 | -0.1085 | -39.6594
-6.5 | -0.1972 | 0.00631 | -0.1097 | -31.252
-6 | -0.1386 | 0.00615 | -0.1108 | -22.5366
-5.5 | -0.0794 | 0.00601 | -0.112 | -13.2113
-5 | -0.0197 | 0.00587 | -0.1133 | -3.356
-4.5 | 0.0398 | 0.00573 | -0.1146 | 6.9459
-4 | 0.0992 | 0.00563 | -0.1158 | 17.6199
-3.5 | 0.1588 | 0.00551 | -0.1171 | 28.8203
-3 | 0.2183 | 0.0053 | -0.1184 | 41.1887
-2.5 | 0.2777 | 0.0051 | -0.1197 | 54.451
-2 | 0.3367 | 0.00489 | -0.121 | 68.8548
-1 | 0.4551 | 0.00437 | -0.1237 | 104.1419
-0.5 | 0.5138 | 0.00403 | -0.1251 | 127.4938
0 | 0.5722 | 0.00382 | -0.1263 | 149.7906
0.5 | 0.6322 | 0.00383 | -0.1276 | 165.0653
1 | 0.691 | 0.0039 | -0.1288 | 177.1795
1.5 | 0.7501 | 0.00397 | -0.13 | 188.9421
2 | 0.8084 | 0.00406 | -0.131 | 199.1133
2.5 | 0.8652 | 0.00422 | -0.1318 | 205.0237
3 | 0.9205 | 0.00441 | -0.1323 | 208.7302
3.5 | 0.969 | 0.00485 | -0.1315 | 199.7938
4 | 0.9982 | 0.00583 | -0.127 | 171.2178
4.5 | 1.0205 | 0.0066 | -0.1209 | 154.6212
5.5 | 1.0531 | 0.00818 | -0.1071 | 128.7408
7 | 1.1326 | 0.01078 | -0.094 | 105.0649
7.5 | 1.1588 | 0.01179 | -0.09 | 98.2867
8 | 1.1837 | 0.01292 | -0.086 | 91.6176
8.5 | 1.2078 | 0.01419 | -0.0821 | 85.1163
9 | 1.2356 | 0.01539 | -0.0789 | 80.2859
9.5 | 1.2674 | 0.01649 | -0.0764 | 76.8587
10 | 1.2972 | 0.01776 | -0.0739 | 73.0405
10.5 | 1.3273 | 0.01909 | -0.0715 | 69.5285
11 | 1.3583 | 0.02044 | -0.0695 | 66.453
11.5 | 1.3887 | 0.02187 | -0.0675 | 63.4979
12 | 1.4176 | 0.02346 | -0.0654 | 60.4263
12.5 | 1.4452 | 0.02519 | -0.0634 | 57.372
13 | 1.4741 | 0.0269 | -0.0617 | 54.7993
13.5 | 1.5012 | 0.02877 | -0.0599 | 52.1794
14 | 1.5272 | 0.03081 | -0.0583 | 49.5683
14.5 | 1.5533 | 0.03287 | -0.0567 | 47.2559
15 | 1.5774 | 0.03511 | -0.0552 | 44.9274
15.5 | 1.6001 | 0.03759 | -0.0537 | 42.5672
16 | 1.6234 | 0.04007 | -0.0524 | 40.5141
16.5 | 1.6488 | 0.04236 | -0.0514 | 38.9235
17 | 1.6685 | 0.04527 | -0.0502 | 36.8566
17.5 | 1.6862 | 0.04841 | -0.0491 | 34.8316
18 | 1.7089 | 0.05109 | -0.0484 | 33.4488
18.5 | 1.7257 | 0.05447 | -0.0476 | 31.6817
19 | 1.7426 | 0.05791 | -0.047 | 30.0915
19.5 | 1.7611 | 0.06115 | -0.0465 | 28.7997
20 | 1.7754 | 0.06499 | -0.0462 | 27.318

## 139. Re 18M Mach 0.10 (1)
BIGFOIL.COM POLAR EXPORT
NACA65-620 a=0.8
NACA65-620 a=0.8 |  |  |  | Cl Max: | 1.853 | at alpha= | 14 | deg
JavaFoil+Calcfoil stall+Eppler ext transition |  |  |  | L/D Max: | 132.855 | at alpha= | 4 | deg
Re: | 18000000 |  |  | Cd Min: | 0.00511 | at alpha= | 0.5 | deg
Mach: | 0.1 |  |  | Cl=0 at alpha= | -4.8016 | deg
|  |  |  | @ Cl=0.1, Cd= | 0.0064308
|  |  |  | @ Cl=0.4, Cd= | 0.0056759
|  |  |  | @ Cl=0.6, Cd= | 0.0054483
alpha (deg) | Cl | Cd | Cm | Cl/Cd
-20 | -0.744 | 0.14041 | -0.046 | -5.298
-19.5 | -0.763 | 0.1278 | -0.049 | -5.972
-19 | -0.779 | 0.11853 | -0.051 | -6.576
-18.5 | -0.795 | 0.10814 | -0.053 | -7.355
-18 | -0.812 | 0.09635 | -0.056 | -8.423
-17.5 | -0.817 | 0.09314 | -0.057 | -8.775
-17 | -0.84 | 0.07319 | -0.062 | -11.48
-16.5 | -0.88 | 0.04489 | -0.07 | -19.601
-16 | -0.892 | 0.03531 | -0.073 | -25.255
-15.5 | -0.895 | 0.02928 | -0.075 | -30.581
-15 | -0.892 | 0.02536 | -0.077 | -35.181
-14.5 | -0.884 | 0.02207 | -0.079 | -40.048
-14 | -0.87 | 0.01973 | -0.081 | -44.094
-13.5 | -0.85 | 0.01803 | -0.082 | -47.155
-13 | -0.827 | 0.01641 | -0.084 | -50.375
-12.5 | -0.799 | 0.01504 | -0.085 | -53.103
-12 | -0.766 | 0.01392 | -0.087 | -55.027
-11.5 | -0.729 | 0.01301 | -0.088 | -56
-11 | -0.692 | 0.01156 | -0.09 | -59.836
-10.5 | -0.652 | 0.0104 | -0.092 | -62.686
-10 | -0.606 | 0.00962 | -0.094 | -62.997
-9.5 | -0.557 | 0.00904 | -0.096 | -61.561
-9 | -0.508 | 0.00786 | -0.098 | -64.616
-8.5 | -0.451 | 0.00764 | -0.099 | -59.003
-8 | -0.393 | 0.00746 | -0.1 | -52.648
-7.5 | -0.333 | 0.00725 | -0.102 | -45.956
-7 | -0.273 | 0.00704 | -0.103 | -38.742
-6.5 | -0.211 | 0.00691 | -0.104 | -30.58
-6 | -0.15 | 0.00683 | -0.105 | -21.917
-5.5 | -0.087 | 0.00669 | -0.106 | -13.067
-5 | -0.025 | 0.00656 | -0.107 | -3.789
-4.5 | 0.038 | 0.00648 | -0.109 | 5.863
-4 | 0.101 | 0.00643 | -0.11 | 15.733
-3.5 | 0.164 | 0.00634 | -0.111 | 25.95
-3 | 0.229 | 0.00594 | -0.112 | 38.487
-2.5 | 0.292 | 0.00582 | -0.113 | 50.125
-2 | 0.355 | 0.00569 | -0.114 | 62.41
-1.5 | 0.419 | 0.00567 | -0.116 | 73.879
-1 | 0.482 | 0.00558 | -0.117 | 86.309
-0.5 | 0.545 | 0.00556 | -0.118 | 98.028
0 | 0.609 | 0.00543 | -0.119 | 112.094
0.5 | 0.67 | 0.00511 | -0.12 | 131.042
1 | 0.73 | 0.00596 | -0.12 | 122.503
1.5 | 0.792 | 0.00631 | -0.121 | 125.392
2 | 0.853 | 0.00658 | -0.122 | 129.708
2.5 | 0.915 | 0.00697 | -0.123 | 131.289
3 | 0.976 | 0.00739 | -0.124 | 132.044
3.5 | 1.036 | 0.00784 | -0.125 | 132.19
4 | 1.097 | 0.00826 | -0.126 | 132.855
4.5 | 1.157 | 0.00878 | -0.127 | 131.856
5 | 1.218 | 0.0093 | -0.128 | 130.924
5.5 | 1.264 | 0.0098 | -0.129 | 128.971
6 | 1.319 | 0.01035 | -0.13 | 127.377
6.5 | 1.373 | 0.01116 | -0.13 | 123.052
7 | 1.425 | 0.01238 | -0.131 | 115.125
7.5 | 1.476 | 0.01297 | -0.132 | 113.824
8 | 1.525 | 0.01352 | -0.133 | 112.735
8.5 | 1.571 | 0.01407 | -0.134 | 111.662
9 | 1.614 | 0.01463 | -0.135 | 110.376
9.5 | 1.655 | 0.01524 | -0.135 | 108.624
10 | 1.693 | 0.01592 | -0.136 | 106.331
10.5 | 1.728 | 0.01655 | -0.137 | 104.413
11 | 1.759 | 0.01738 | -0.138 | 101.22
11.5 | 1.787 | 0.01809 | -0.138 | 98.743
12 | 1.81 | 0.0189 | -0.139 | 95.766
12.5 | 1.83 | 0.01984 | -0.14 | 92.242
13 | 1.843 | 0.02072 | -0.141 | 88.949
13.5 | 1.85 | 0.02186 | -0.141 | 84.661
14 | 1.853 | 0.02287 | -0.142 | 81.021
14.5 | 1.851 | 0.02393 | -0.143 | 77.351
15 | 1.844 | 0.02491 | -0.143 | 74.016
15.5 | 1.832 | 0.02635 | -0.144 | 69.517
16 | 1.815 | 0.0274 | -0.144 | 66.257
16.5 | 1.795 | 0.02875 | -0.145 | 62.425
17 | 1.768 | 0.03058 | -0.145 | 57.806
17.5 | 1.733 | 0.03248 | -0.146 | 53.367
18 | 1.695 | 0.03455 | -0.146 | 49.061
18.5 | 1.655 | 0.03645 | -0.146 | 45.394
19 | 1.611 | 0.03874 | -0.147 | 41.583

## 140. Re 18M Mach 0.10 (2)
BIGFOIL.COM POLAR EXPORT
NACA65-620 a=0.8
NACA65-620 a=0.8 |  |  |  | Cl Max: | 1.7724 | at alpha= | 20 | deg
XFOIL ncrit=9 |  |  |  | L/D Max: | 209.593 | at alpha= | 3 | deg
Re: | 18000000 |  |  | Cd Min: | 0.06752 | at alpha= | 20 | deg
Mach: | 0.1 |  |  | Cl=0 at alpha= | -4.8339 | deg
|  |  |  | @ Cl=0.1, Cd= | 0.0056496
|  |  |  | @ Cl=0.4, Cd= | 0.0046279
|  |  |  | @ Cl=0.6, Cd= | 0.003834
alpha (deg) | Cl | Cd | Cm | Cl/Cd
-20 | -1.2037 | 0.03444 | -0.1325 | -34.9506
-19.5 | -1.1967 | 0.03096 | -0.1322 | -38.6531
-19 | -1.1707 | 0.02891 | -0.1321 | -40.4946
-18.5 | -1.1539 | 0.02645 | -0.1314 | -43.6257
-18 | -1.1434 | 0.02386 | -0.1298 | -47.9212
-17.5 | -1.1232 | 0.02197 | -0.1284 | -51.1243
-17 | -1.1029 | 0.02017 | -0.1267 | -54.6802
-16.5 | -1.0798 | 0.01859 | -0.125 | -58.085
-16 | -1.055 | 0.01713 | -0.1232 | -61.5879
-15.5 | -1.0276 | 0.01583 | -0.1214 | -64.9147
-15 | -0.9987 | 0.01467 | -0.1196 | -68.0777
-14.5 | -0.9706 | 0.01353 | -0.1174 | -71.7369
-14 | -0.9416 | 0.01248 | -0.1153 | -75.4487
-13.5 | -0.925 | 0.01148 | -0.1107 | -80.5749
-13 | -0.8979 | 0.01086 | -0.1067 | -82.6796
-12.5 | -0.8555 | 0.01028 | -0.1053 | -83.2198
-12 | -0.8201 | 0.00917 | -0.103 | -89.4329
-11.5 | -0.7699 | 0.00871 | -0.1027 | -88.3927
-11 | -0.7158 | 0.00838 | -0.103 | -85.4177
-10.5 | -0.6605 | 0.00811 | -0.1035 | -81.4427
-10 | -0.6049 | 0.00782 | -0.104 | -77.3529
-9.5 | -0.5487 | 0.00751 | -0.1047 | -73.0626
-9 | -0.4915 | 0.0073 | -0.1054 | -67.3288
-8.5 | -0.4334 | 0.00708 | -0.1063 | -61.2147
-8 | -0.3752 | 0.00688 | -0.1073 | -54.5349
-7.5 | -0.3171 | 0.00668 | -0.1082 | -47.4701
-7 | -0.258 | 0.00649 | -0.1093 | -39.7535
-6.5 | -0.1987 | 0.00633 | -0.1104 | -31.3902
-6 | -0.1396 | 0.00617 | -0.1115 | -22.6256
-5.5 | -0.0799 | 0.00602 | -0.1127 | -13.2724
-5 | -0.0199 | 0.00588 | -0.114 | -3.3844
-4.5 | 0.04 | 0.00575 | -0.1153 | 6.9565
-4 | 0.0998 | 0.00565 | -0.1165 | 17.6637
-3.5 | 0.1598 | 0.00552 | -0.1178 | 28.9493
-3 | 0.2198 | 0.00531 | -0.1191 | 41.3936
-2.5 | 0.2795 | 0.00511 | -0.1204 | 54.6967
-2 | 0.3388 | 0.0049 | -0.1217 | 69.1429
-1 | 0.458 | 0.00437 | -0.1244 | 104.8055
0 | 0.5758 | 0.00383 | -0.127 | 150.3394
0.5 | 0.6362 | 0.00384 | -0.1284 | 165.6771
1 | 0.6954 | 0.0039 | -0.1295 | 178.3077
1.5 | 0.755 | 0.00397 | -0.1307 | 190.1763
2 | 0.8135 | 0.00406 | -0.1317 | 200.3695
2.5 | 0.8707 | 0.00423 | -0.1325 | 205.8392
3 | 0.9264 | 0.00442 | -0.133 | 209.5928
3.5 | 0.9755 | 0.00483 | -0.1322 | 201.9669
4 | 1.0043 | 0.00581 | -0.1276 | 172.8571
4.5 | 1.0214 | 0.00658 | -0.1204 | 155.228
5 | 1.0339 | 0.00742 | -0.1125 | 139.3396
5.5 | 1.0564 | 0.00822 | -0.1069 | 128.5158
6 | 1.0807 | 0.00909 | -0.102 | 118.8889
6.5 | 1.1069 | 0.00999 | -0.0975 | 110.8008
7 | 1.1338 | 0.01095 | -0.0934 | 103.5434
7.5 | 1.1602 | 0.01199 | -0.0894 | 96.764
8 | 1.1845 | 0.01318 | -0.0852 | 89.871
8.5 | 1.2079 | 0.01451 | -0.0812 | 83.246
9 | 1.2345 | 0.01582 | -0.0778 | 78.0341
9.5 | 1.2656 | 0.017 | -0.0753 | 74.4471
10 | 1.2975 | 0.01822 | -0.073 | 71.213
10.5 | 1.3278 | 0.0196 | -0.0706 | 67.7449
11 | 1.3573 | 0.02109 | -0.0683 | 64.3575
11.5 | 1.3868 | 0.02264 | -0.0662 | 61.2544
12 | 1.4185 | 0.02412 | -0.0644 | 58.8101
12.5 | 1.4458 | 0.02594 | -0.0624 | 55.7363
13 | 1.4723 | 0.02788 | -0.0604 | 52.8085
13.5 | 1.4996 | 0.02982 | -0.0587 | 50.2884
14 | 1.5287 | 0.03169 | -0.0572 | 48.2392
14.5 | 1.5533 | 0.03394 | -0.0555 | 45.7661
15 | 1.5747 | 0.03651 | -0.0538 | 43.1306
15.5 | 1.6017 | 0.03869 | -0.0526 | 41.3983
16 | 1.6245 | 0.04128 | -0.0512 | 39.3532
16.5 | 1.6461 | 0.04405 | -0.05 | 37.3689
17 | 1.6696 | 0.04668 | -0.049 | 35.7669
17.5 | 1.6872 | 0.04992 | -0.0479 | 33.7981
18 | 1.7053 | 0.0532 | -0.047 | 32.0545
18.5 | 1.7261 | 0.05627 | -0.0463 | 30.6753
19 | 1.744 | 0.0597 | -0.0458 | 29.2127
19.5 | 1.7563 | 0.06376 | -0.0452 | 27.5455
20 | 1.7724 | 0.06752 | -0.045 | 26.25

## 141. Re 18M Mach 0.25 (1)
BIGFOIL.COM POLAR EXPORT
NACA65-620 a=0.8
NACA65-620 a=0.8 |  |  |  | Cl Max: | 1.807 | at alpha= | 12.5 | deg
JavaFoil+Calcfoil stall+Eppler ext transition |  |  |  | L/D Max: | 131.012 | at alpha= | 3 | deg
Re: | 18000000 |  |  | Cd Min: | 0.00483 | at alpha= | 0 | deg
Mach: | 0.25 |  |  | Cl=0 at alpha= | -4.8 | deg
|  |  |  | @ Cl=0.1, Cd= | 0.0065288
|  |  |  | @ Cl=0.4, Cd= | 0.0057885
|  |  |  | @ Cl=0.6, Cd= | 0.0051586
alpha (deg) | Cl | Cd | Cm | Cl/Cd
-19 | -0.462 | 0.15102 | -0.042 | -3.062
-18.5 | -0.509 | 0.13972 | -0.044 | -3.642
-18 | -0.551 | 0.13156 | -0.046 | -4.188
-17.5 | -0.589 | 0.12321 | -0.047 | -4.783
-17 | -0.623 | 0.11502 | -0.049 | -5.42
-16.5 | -0.651 | 0.10993 | -0.05 | -5.924
-16 | -0.676 | 0.10171 | -0.053 | -6.65
-15.5 | -0.698 | 0.09178 | -0.056 | -7.607
-15 | -0.764 | 0.04641 | -0.073 | -16.454
-14.5 | -0.79 | 0.03315 | -0.078 | -23.84
-14 | -0.801 | 0.02633 | -0.081 | -30.442
-13.5 | -0.8 | 0.02281 | -0.083 | -35.081
-13 | -0.792 | 0.0197 | -0.085 | -40.215
-12.5 | -0.776 | 0.01754 | -0.087 | -44.256
-12 | -0.753 | 0.01577 | -0.088 | -47.789
-11.5 | -0.724 | 0.01447 | -0.09 | -50.014
-11 | -0.689 | 0.01319 | -0.092 | -52.279
-10.5 | -0.649 | 0.01241 | -0.093 | -52.264
-10 | -0.608 | 0.01074 | -0.095 | -56.603
-9.5 | -0.56 | 0.00989 | -0.097 | -56.681
-9 | -0.51 | 0.00913 | -0.099 | -55.894
-8.5 | -0.46 | 0.00796 | -0.102 | -57.827
-8 | -0.401 | 0.00767 | -0.103 | -52.317
-7.5 | -0.341 | 0.00745 | -0.104 | -45.793
-7 | -0.279 | 0.00726 | -0.106 | -38.465
-6.5 | -0.217 | 0.00706 | -0.107 | -30.68
-6 | -0.154 | 0.00696 | -0.108 | -22.067
-5.5 | -0.09 | 0.00681 | -0.109 | -13.17
-5 | -0.026 | 0.00664 | -0.11 | -3.845
-4.5 | 0.039 | 0.00651 | -0.112 | 5.992
-4 | 0.104 | 0.00653 | -0.113 | 15.905
-3.5 | 0.169 | 0.00647 | -0.114 | 26.11
-3 | 0.235 | 0.00639 | -0.115 | 36.751
-2.5 | 0.3 | 0.00596 | -0.116 | 50.374
-2 | 0.365 | 0.00581 | -0.118 | 62.878
-1.5 | 0.43 | 0.00577 | -0.119 | 74.55
-1 | 0.495 | 0.00569 | -0.12 | 87.06
-0.5 | 0.56 | 0.00573 | -0.121 | 97.781
0 | 0.623 | 0.00483 | -0.122 | 128.942
0.5 | 0.687 | 0.00543 | -0.123 | 126.56
1 | 0.749 | 0.00608 | -0.124 | 123.157
1.5 | 0.812 | 0.00647 | -0.125 | 125.513
2 | 0.876 | 0.00677 | -0.126 | 129.312
2.5 | 0.938 | 0.00718 | -0.126 | 130.705
3 | 1.001 | 0.00764 | -0.127 | 131.012
3.5 | 1.063 | 0.00812 | -0.128 | 130.921
4 | 1.126 | 0.00859 | -0.129 | 130.982
4.5 | 1.188 | 0.00915 | -0.13 | 129.743
5 | 1.249 | 0.00972 | -0.131 | 128.544
5.5 | 1.295 | 0.0103 | -0.132 | 125.749
6 | 1.351 | 0.01115 | -0.133 | 121.148
6.5 | 1.405 | 0.01249 | -0.134 | 112.431
7 | 1.458 | 0.01318 | -0.135 | 110.619
7.5 | 1.509 | 0.0137 | -0.135 | 110.116
8 | 1.557 | 0.01433 | -0.136 | 108.627
8.5 | 1.602 | 0.01495 | -0.137 | 107.144
9 | 1.643 | 0.01563 | -0.138 | 105.117
9.5 | 1.681 | 0.01657 | -0.139 | 101.43
10 | 1.714 | 0.01711 | -0.14 | 100.182
10.5 | 1.743 | 0.01789 | -0.14 | 97.46
11 | 1.768 | 0.01882 | -0.141 | 93.932
11.5 | 1.786 | 0.01977 | -0.142 | 90.377
12 | 1.8 | 0.02065 | -0.143 | 87.132
12.5 | 1.807 | 0.02169 | -0.143 | 83.321
13 | 1.804 | 0.02298 | -0.144 | 78.509
13.5 | 1.792 | 0.02415 | -0.145 | 74.194
14 | 1.771 | 0.02543 | -0.145 | 69.658
14.5 | 1.743 | 0.02673 | -0.146 | 65.223
15 | 1.707 | 0.02831 | -0.147 | 60.28
15.5 | 1.663 | 0.02968 | -0.147 | 56.033
16 | 1.61 | 0.03204 | -0.148 | 50.257
16.5 | 1.55 | 0.03427 | -0.148 | 45.22
17 | 1.478 | 0.03695 | -0.148 | 40.004
17.5 | 1.397 | 0.04005 | -0.148 | 34.873

## 142. Re 18M Mach 0.25 (2)
BIGFOIL.COM POLAR EXPORT
NACA65-620 a=0.8
NACA65-620 a=0.8 |  |  |  | Cl Max: | 1.7632 | at alpha= | 20 | deg
XFOIL ncrit=9 |  |  |  | L/D Max: | 216.034 | at alpha= | 3.5 | deg
Re: | 18000000 |  |  | Cd Min: | 0.08087 | at alpha= | 20 | deg
Mach: | 0.25 |  |  | Cl=0 at alpha= | -4.8325 | deg
|  |  |  | @ Cl=0.1, Cd= | 0.0057358
|  |  |  | @ Cl=0.4, Cd= | 0.0047388
|  |  |  | @ Cl=0.6, Cd= | 0.00386
alpha (deg) | Cl | Cd | Cm | Cl/Cd
-20 | -1.1183 | 0.04976 | -0.1444 | -22.4739
-19.5 | -1.1272 | 0.04367 | -0.1461 | -25.8118
-19 | -1.1146 | 0.03964 | -0.1469 | -28.1181
-18.5 | -1.1082 | 0.03552 | -0.1469 | -31.1993
-18 | -1.1027 | 0.03166 | -0.1463 | -34.8294
-17.5 | -1.0893 | 0.02858 | -0.1452 | -38.1141
-17 | -1.0749 | 0.02576 | -0.1437 | -41.7275
-16.5 | -1.0587 | 0.02331 | -0.1417 | -45.4183
-16 | -1.0368 | 0.02132 | -0.1397 | -48.6304
-15.5 | -1.0145 | 0.0194 | -0.1374 | -52.2938
-15 | -0.9895 | 0.0177 | -0.135 | -55.904
-14.5 | -0.9606 | 0.01629 | -0.1326 | -58.9687
-14 | -0.9315 | 0.0149 | -0.1301 | -62.5168
-13 | -0.8703 | 0.01248 | -0.1248 | -69.7356
-12.5 | -0.8487 | 0.01132 | -0.1206 | -74.9735
-12 | -0.8249 | 0.01061 | -0.1153 | -77.7474
-11.5 | -0.7802 | 0.00999 | -0.1133 | -78.0981
-11 | -0.7411 | 0.00892 | -0.1108 | -83.083
-10.5 | -0.6867 | 0.00848 | -0.1102 | -80.9788
-10 | -0.6285 | 0.00815 | -0.1103 | -77.1166
-9.5 | -0.5702 | 0.00784 | -0.1104 | -72.7296
-9 | -0.5111 | 0.00755 | -0.1107 | -67.6954
-8.5 | -0.4508 | 0.00728 | -0.1112 | -61.9231
-8 | -0.3902 | 0.00708 | -0.1119 | -55.113
-7.5 | -0.3293 | 0.00685 | -0.1126 | -48.073
-7 | -0.2681 | 0.00662 | -0.1135 | -40.4985
-6.5 | -0.2066 | 0.00645 | -0.1145 | -32.031
-6 | -0.145 | 0.0063 | -0.1155 | -23.0159
-5.5 | -0.083 | 0.00611 | -0.1166 | -13.5843
-5 | -0.0207 | 0.00597 | -0.1178 | -3.4673
-4.5 | 0.0411 | 0.00584 | -0.119 | 7.0377
-4 | 0.1033 | 0.00573 | -0.1202 | 18.0279
-3.5 | 0.1657 | 0.00559 | -0.1215 | 29.6422
-3 | 0.2277 | 0.0054 | -0.1228 | 42.1667
-2.5 | 0.2891 | 0.00519 | -0.1241 | 55.7033
-2 | 0.3504 | 0.00498 | -0.1254 | 70.3614
-1 | 0.4738 | 0.00438 | -0.1282 | 108.1735
-0.5 | 0.5348 | 0.00404 | -0.1296 | 132.3762
0 | 0.5957 | 0.00386 | -0.1309 | 154.3264
0.5 | 0.6584 | 0.00386 | -0.1323 | 170.5699
1 | 0.7193 | 0.00394 | -0.1334 | 182.5635
1.5 | 0.7814 | 0.00399 | -0.1347 | 195.8396
2 | 0.8415 | 0.0041 | -0.1356 | 205.2439
2.5 | 0.9004 | 0.00427 | -0.1363 | 210.8665
3 | 0.9581 | 0.00445 | -0.1367 | 215.3034
3.5 | 1.0132 | 0.00469 | -0.1366 | 216.0341
4 | 1.0386 | 0.00567 | -0.1308 | 183.1746
4.5 | 1.0393 | 0.00657 | -0.1199 | 158.1887
5 | 1.0509 | 0.0076 | -0.1118 | 138.2763
6 | 1.0898 | 0.00972 | -0.0996 | 112.1193
6.5 | 1.1115 | 0.01091 | -0.0942 | 101.879
7 | 1.1371 | 0.01209 | -0.0897 | 94.0529
7.5 | 1.1628 | 0.01333 | -0.0855 | 87.2318
8 | 1.1824 | 0.01494 | -0.0805 | 79.1432
8.5 | 1.2065 | 0.01653 | -0.0766 | 72.9885
9 | 1.2306 | 0.01827 | -0.0728 | 67.3563
9.5 | 1.2616 | 0.01977 | -0.0701 | 63.8139
10 | 1.2927 | 0.02134 | -0.0676 | 60.5764
10.5 | 1.325 | 0.02292 | -0.0654 | 57.8098
11 | 1.3544 | 0.02476 | -0.063 | 54.7011
11.5 | 1.3845 | 0.02662 | -0.0608 | 52.0098
12 | 1.4133 | 0.02864 | -0.0586 | 49.3471
12.5 | 1.4431 | 0.03063 | -0.0567 | 47.1139
13 | 1.4711 | 0.03287 | -0.0547 | 44.7551
13.5 | 1.4981 | 0.03523 | -0.0529 | 42.5234
14 | 1.5248 | 0.03767 | -0.0511 | 40.4778
14.5 | 1.5515 | 0.04021 | -0.0494 | 38.5849
15 | 1.574 | 0.04313 | -0.0477 | 36.4943
15.5 | 1.5983 | 0.04604 | -0.0463 | 34.7155
16 | 1.6246 | 0.0488 | -0.0451 | 33.291
16.5 | 1.6447 | 0.0522 | -0.0438 | 31.5077
17 | 1.6629 | 0.05589 | -0.0426 | 29.7531
17.5 | 1.6856 | 0.05922 | -0.0416 | 28.4634
18 | 1.7052 | 0.06293 | -0.0409 | 27.0968
18.5 | 1.7207 | 0.06717 | -0.0402 | 25.6171
19 | 1.7344 | 0.07171 | -0.0397 | 24.1863
19.5 | 1.7501 | 0.07605 | -0.0394 | 23.0125
20 | 1.7632 | 0.08087 | -0.0394 | 21.8029

## 143. Re 18M Mach 0.50 (1)
BIGFOIL.COM POLAR EXPORT
NACA65-620 a=0.8
NACA65-620 a=0.8 |  |  |  | Cl Max: | 1.684 | at alpha= | 8.5 | deg
JavaFoil+Calcfoil stall+Eppler ext transition |  |  |  | L/D Max: | 134.052 | at alpha= | 1 | deg
Re: | 18000000 |  |  | Cd Min: | 0.00587 | at alpha= | 0 | deg
Mach: | 0.5 |  |  | Cl=0 at alpha= | -4.8028 | deg
|  |  |  | @ Cl=0.1, Cd= | 0.0071319
|  |  |  | @ Cl=0.4, Cd= | 0.0061953
|  |  |  | @ Cl=0.6, Cd= | 0.0059619
alpha (deg) | Cl | Cd | Cm | Cl/Cd
-20 | -0.878 | 0.18088 | -0.05 | -4.855
-19.5 | -0.849 | 0.17753 | -0.05 | -4.781
-19 | -0.819 | 0.17178 | -0.05 | -4.769
-18.5 | -0.792 | 0.15547 | -0.052 | -5.098
-18 | -0.763 | 0.14765 | -0.052 | -5.17
-17.5 | -0.734 | 0.14237 | -0.052 | -5.155
-17 | -0.704 | 0.1406 | -0.051 | -5.01
-16.5 | -0.676 | 0.12422 | -0.052 | -5.441
-16 | -0.65 | 0.11195 | -0.056 | -5.81
-15.5 | -0.622 | 0.10552 | -0.057 | -5.894
-15 | -0.595 | 0.09736 | -0.059 | -6.107
-14.5 | -0.58 | 0.07639 | -0.07 | -7.586
-14 | -0.596 | 0.03586 | -0.088 | -16.614
-13.5 | -0.578 | 0.02507 | -0.092 | -23.053
-13 | -0.474 | 0.08847 | -0.054 | -5.356
-12.5 | -0.447 | 0.07892 | -0.059 | -5.665
-12 | -0.441 | 0.05042 | -0.081 | -8.742
-11.5 | -0.449 | 0.01993 | -0.098 | -22.519
-11 | -0.358 | 0.07233 | -0.056 | -4.955
-10.5 | -0.328 | 0.07778 | -0.05 | -4.217
-10 | -0.437 | 0.06474 | -0.057 | -6.746
-9.5 | -0.458 | 0.05224 | -0.072 | -8.774
-9 | -0.503 | 0.01403 | -0.106 | -35.863
-8.5 | -0.464 | 0.0125 | -0.109 | -37.076
-8 | -0.413 | 0.01151 | -0.11 | -35.924
-7.5 | -0.361 | 0.00929 | -0.114 | -38.873
-7 | -0.3 | 0.00866 | -0.116 | -34.675
-6.5 | -0.236 | 0.00822 | -0.118 | -28.678
-6 | -0.169 | 0.00748 | -0.12 | -22.538
-5.5 | -0.1 | 0.00761 | -0.122 | -13.078
-5 | -0.028 | 0.0074 | -0.123 | -3.834
-4.5 | 0.043 | 0.00721 | -0.125 | 6.028
-4 | 0.116 | 0.00711 | -0.126 | 16.277
-3.5 | 0.188 | 0.00648 | -0.127 | 29.081
-3 | 0.263 | 0.00607 | -0.128 | 43.282
-2.5 | 0.335 | 0.00632 | -0.129 | 53.066
-2 | 0.408 | 0.00618 | -0.13 | 66.036
-1.5 | 0.481 | 0.00604 | -0.132 | 79.683
-1 | 0.554 | 0.00593 | -0.133 | 93.301
-0.5 | 0.626 | 0.00598 | -0.134 | 104.801
0 | 0.692 | 0.00587 | -0.135 | 117.871
0.5 | 0.763 | 0.006 | -0.136 | 127.16
1 | 0.834 | 0.00622 | -0.138 | 134.052
1.5 | 0.903 | 0.00727 | -0.138 | 124.282
2 | 0.973 | 0.00772 | -0.139 | 125.984
2.5 | 1.043 | 0.00821 | -0.14 | 127.025
3 | 1.112 | 0.00892 | -0.141 | 124.643
3.5 | 1.181 | 0.00958 | -0.142 | 123.285
4 | 1.251 | 0.0103 | -0.144 | 121.395
4.5 | 1.319 | 0.01114 | -0.144 | 118.374
5 | 1.388 | 0.01198 | -0.145 | 115.872
5.5 | 1.43 | 0.01286 | -0.146 | 111.155
6 | 1.487 | 0.01415 | -0.147 | 105.111
6.5 | 1.541 | 0.01615 | -0.148 | 95.378
7 | 1.591 | 0.01706 | -0.149 | 93.258
7.5 | 1.635 | 0.01801 | -0.15 | 90.785
8 | 1.667 | 0.01904 | -0.151 | 87.558
8.5 | 1.684 | 0.02033 | -0.152 | 82.814
9 | 1.679 | 0.02151 | -0.153 | 78.028
9.5 | 1.634 | 0.02336 | -0.154 | 69.968
10 | 1.493 | 0.02544 | -0.155 | 58.693
10.5 | 1.036 | 0.02838 | -0.155 | 36.495
11 | 1.068 | 0.02869 | -0.156 | 37.222
11.5 | 1.098 | 0.03153 | -0.157 | 34.83
12 | 1.124 | 0.03597 | -0.157 | 31.244
12.5 | 1.159 | 0.03446 | -0.158 | 33.623
13 | 1.186 | 0.03814 | -0.158 | 31.098
13.5 | 1.214 | 0.04008 | -0.159 | 30.298

## 144. Re 18M Mach 0.50 (2)
BIGFOIL.COM POLAR EXPORT
NACA65-620 a=0.8
NACA65-620 a=0.8 |  |  |  | Cl Max: | 1.5839 | at alpha= | 15.5 | deg
XFOIL ncrit=9 |  |  |  | L/D Max: | 230.942 | at alpha= | 3 | deg
Re: | 18000000 |  |  | Cd Min: | 0.18291 | at alpha= | 20 | deg
Mach: | 0.5 |  |  | Cl=0 at alpha= | -4.8234 | deg
|  |  |  | @ Cl=0.1, Cd= | 0.0061388
|  |  |  | @ Cl=0.4, Cd= | 0.0052976
|  |  |  | @ Cl=0.6, Cd= | 0.0042584
alpha (deg) | Cl | Cd | Cm | Cl/Cd
-10 | -0.6542 | 0.01129 | -0.1519 | -57.9451
-9.5 | -0.6423 | 0.00971 | -0.144 | -66.1483
-9 | -0.5842 | 0.00911 | -0.1403 | -64.1273
-8.5 | -0.5206 | 0.00857 | -0.1377 | -60.7468
-8 | -0.4525 | 0.00812 | -0.1359 | -55.7266
-7.5 | -0.383 | 0.00776 | -0.1348 | -49.3557
-7 | -0.3122 | 0.00745 | -0.1341 | -41.906
-6.5 | -0.2406 | 0.00713 | -0.1339 | -33.7447
-6 | -0.1691 | 0.00686 | -0.134 | -24.6501
-5.5 | -0.0975 | 0.00667 | -0.1343 | -14.6177
-5 | -0.0255 | 0.00645 | -0.1349 | -3.9535
-4.5 | 0.0467 | 0.00625 | -0.1358 | 7.472
-4 | 0.1186 | 0.0061 | -0.1368 | 19.4426
-3.5 | 0.1897 | 0.00598 | -0.1379 | 31.7224
-3 | 0.2609 | 0.00584 | -0.1391 | 44.6747
-2.5 | 0.3317 | 0.00557 | -0.1403 | 59.5512
-2 | 0.4019 | 0.00529 | -0.1416 | 75.9735
-1.5 | 0.4713 | 0.00504 | -0.1429 | 93.5119
-1 | 0.5397 | 0.00465 | -0.1441 | 116.0645
-0.5 | 0.609 | 0.0042 | -0.1456 | 145
0 | 0.6805 | 0.00407 | -0.1472 | 167.199
0.5 | 0.7518 | 0.0041 | -0.1485 | 183.3659
1 | 0.8211 | 0.00416 | -0.1495 | 197.3798
1.5 | 0.8908 | 0.00424 | -0.1504 | 210.0943
2 | 0.959 | 0.00433 | -0.1509 | 221.4781
2.5 | 1.0234 | 0.00449 | -0.1506 | 227.9287
3 | 1.0785 | 0.00467 | -0.1483 | 230.9422
3.5 | 1.1265 | 0.00488 | -0.1445 | 230.8402
4 | 1.1722 | 0.00528 | -0.1405 | 222.0076
4.5 | 1.1989 | 0.00609 | -0.1331 | 196.8637
5 | 1.1661 | 0.00839 | -0.1165 | 138.9869
5.5 | 1.1591 | 0.01055 | -0.1051 | 109.8673
6 | 1.1623 | 0.01277 | -0.0959 | 91.018
6.5 | 1.1611 | 0.01556 | -0.0871 | 74.6208
7 | 1.167 | 0.01846 | -0.0798 | 63.2178
7.5 | 1.1825 | 0.02121 | -0.0742 | 55.752
8 | 1.1886 | 0.02467 | -0.0682 | 48.18
8.5 | 1.2007 | 0.02804 | -0.0631 | 42.821
9 | 1.2147 | 0.0315 | -0.0586 | 38.5619
9.5 | 1.2418 | 0.03441 | -0.0554 | 36.0883
10 | 1.2728 | 0.03724 | -0.0527 | 34.1783
10.5 | 1.305 | 0.04012 | -0.0501 | 32.5274
11 | 1.337 | 0.04312 | -0.0477 | 31.0065
11.5 | 1.373 | 0.04592 | -0.0454 | 29.8998
12 | 1.4033 | 0.04931 | -0.0431 | 28.4587
12.5 | 1.4335 | 0.05284 | -0.0408 | 27.1291
13 | 1.4661 | 0.05631 | -0.0387 | 26.0362
13.5 | 1.4977 | 0.06002 | -0.0367 | 24.9533
14 | 1.5249 | 0.06424 | -0.0348 | 23.7375
14.5 | 1.5496 | 0.06886 | -0.0329 | 22.5036
15 | 1.572 | 0.07391 | -0.0312 | 21.2691
15.5 | 1.5839 | 0.08006 | -0.0299 | 19.7839
16 | 1.5793 | 0.08809 | -0.0293 | 17.9283
16.5 | 1.5629 | 0.09758 | -0.0298 | 16.0166
17 | 1.5375 | 0.10851 | -0.032 | 14.1692
17.5 | 1.5105 | 0.12001 | -0.0353 | 12.5865
18 | 1.483 | 0.13202 | -0.04 | 11.2331
18.5 | 1.4567 | 0.14421 | -0.0458 | 10.1012
19 | 1.429 | 0.15702 | -0.053 | 9.1008
19.5 | 1.4031 | 0.16993 | -0.061 | 8.2569
20 | 1.3796 | 0.18291 | -0.0697 | 7.5425

## 145. Re 20M Mach 0.00 (1)
BIGFOIL.COM POLAR EXPORT
NACA65-620 a=0.8
NACA65-620 a=0.8 |  |  |  | Cl Max: | 1.864 | at alpha= | 14.5 | deg
JavaFoil+Calcfoil stall+Eppler ext transition |  |  |  | L/D Max: | 131.722 | at alpha= | 4.5 | deg
Re: | 20000000 |  |  | Cd Min: | 0.00524 | at alpha= | 0.5 | deg
Mach: | 0 |  |  | Cl=0 at alpha= | -4.8016 | deg
|  |  |  | @ Cl=0.1, Cd= | 0.0063019
|  |  |  | @ Cl=0.4, Cd= | 0.0056651
|  |  |  | @ Cl=0.6, Cd= | 0.0056869
alpha (deg) | Cl | Cd | Cm | Cl/Cd
-20 | -0.788 | 0.13269 | -0.048 | -5.942
-19.5 | -0.807 | 0.11867 | -0.051 | -6.796
-19 | -0.822 | 0.10779 | -0.053 | -7.622
-18.5 | -0.839 | 0.0941 | -0.057 | -8.911
-18 | -0.865 | 0.07237 | -0.062 | -11.954
-17.5 | -0.874 | 0.06538 | -0.064 | -13.367
-17 | -0.902 | 0.04525 | -0.069 | -19.943
-16.5 | -0.911 | 0.03728 | -0.072 | -24.442
-16 | -0.915 | 0.03111 | -0.074 | -29.418
-15.5 | -0.914 | 0.02658 | -0.076 | -34.374
-15 | -0.906 | 0.02347 | -0.077 | -38.619
-14.5 | -0.895 | 0.02068 | -0.079 | -43.283
-14 | -0.878 | 0.01863 | -0.081 | -47.134
-13.5 | -0.857 | 0.01705 | -0.082 | -50.254
-13 | -0.831 | 0.01564 | -0.084 | -53.128
-12.5 | -0.801 | 0.01446 | -0.085 | -55.418
-12 | -0.767 | 0.01341 | -0.086 | -57.228
-11.5 | -0.731 | 0.01228 | -0.088 | -59.539
-11 | -0.695 | 0.01081 | -0.09 | -64.255
-10.5 | -0.653 | 0.00987 | -0.092 | -66.235
-10 | -0.607 | 0.00924 | -0.094 | -65.713
-9.5 | -0.557 | 0.00824 | -0.096 | -67.602
-9 | -0.506 | 0.00771 | -0.098 | -65.614
-8.5 | -0.449 | 0.00749 | -0.099 | -59.985
-8 | -0.391 | 0.00729 | -0.1 | -53.632
-7.5 | -0.332 | 0.0071 | -0.101 | -46.706
-7 | -0.271 | 0.00696 | -0.102 | -39.011
-6.5 | -0.21 | 0.00684 | -0.103 | -30.745
-6 | -0.149 | 0.00663 | -0.105 | -22.459
-5.5 | -0.087 | 0.0065 | -0.106 | -13.39
-5 | -0.025 | 0.00651 | -0.107 | -3.804
-4.5 | 0.038 | 0.00642 | -0.108 | 5.895
-4 | 0.101 | 0.0063 | -0.109 | 15.962
-3.5 | 0.164 | 0.00625 | -0.11 | 26.185
-3 | 0.227 | 0.00621 | -0.112 | 36.628
-2.5 | 0.29 | 0.00581 | -0.113 | 49.992
-2 | 0.354 | 0.00576 | -0.114 | 61.393
-1.5 | 0.417 | 0.00563 | -0.115 | 73.951
-1 | 0.48 | 0.00562 | -0.116 | 85.323
-0.5 | 0.542 | 0.00556 | -0.117 | 97.624
0 | 0.606 | 0.0057 | -0.118 | 106.216
0.5 | 0.665 | 0.00524 | -0.119 | 126.978
1 | 0.727 | 0.00612 | -0.12 | 118.714
1.5 | 0.788 | 0.00637 | -0.121 | 123.716
2 | 0.849 | 0.00672 | -0.122 | 126.395
2.5 | 0.91 | 0.00707 | -0.123 | 128.778
3 | 0.971 | 0.00745 | -0.124 | 130.388
3.5 | 1.032 | 0.00787 | -0.124 | 131.094
4 | 1.092 | 0.00829 | -0.125 | 131.709
4.5 | 1.152 | 0.00875 | -0.126 | 131.722
5 | 1.212 | 0.00921 | -0.127 | 131.6
5.5 | 1.258 | 0.00969 | -0.128 | 129.901
6 | 1.313 | 0.01041 | -0.129 | 126.192
6.5 | 1.367 | 0.01156 | -0.13 | 118.246
7 | 1.419 | 0.01214 | -0.131 | 116.922
7.5 | 1.471 | 0.01264 | -0.131 | 116.402
8 | 1.519 | 0.01313 | -0.132 | 115.687
8.5 | 1.566 | 0.01366 | -0.133 | 114.654
9 | 1.61 | 0.01423 | -0.134 | 113.163
9.5 | 1.651 | 0.01481 | -0.135 | 111.476
10 | 1.689 | 0.01543 | -0.136 | 109.512
10.5 | 1.725 | 0.01608 | -0.136 | 107.264
11 | 1.757 | 0.01684 | -0.137 | 104.351
11.5 | 1.786 | 0.01758 | -0.138 | 101.601
12 | 1.811 | 0.01835 | -0.139 | 98.698
12.5 | 1.833 | 0.01917 | -0.139 | 95.594
13 | 1.848 | 0.02006 | -0.14 | 92.1
13.5 | 1.857 | 0.02108 | -0.141 | 88.1
14 | 1.863 | 0.02199 | -0.141 | 84.708
14.5 | 1.864 | 0.02303 | -0.142 | 80.911
15 | 1.86 | 0.02397 | -0.143 | 77.603
15.5 | 1.852 | 0.0253 | -0.143 | 73.204
16 | 1.84 | 0.02631 | -0.144 | 69.954
16.5 | 1.824 | 0.02756 | -0.144 | 66.197
17 | 1.802 | 0.02916 | -0.145 | 61.798
17.5 | 1.773 | 0.03082 | -0.145 | 57.535
18 | 1.742 | 0.03244 | -0.146 | 53.697
18.5 | 1.706 | 0.03425 | -0.146 | 49.81
19 | 1.668 | 0.03661 | -0.146 | 45.565
19.5 | 1.627 | 0.03903 | -0.146 | 41.686

## 146. Re 20M Mach 0.00 (2)
BIGFOIL.COM POLAR EXPORT
NACA65-620 a=0.8
NACA65-620 a=0.8 |  |  |  | Cl Max: | 1.7829 | at alpha= | 20 | deg
XFOIL ncrit=9 |  |  |  | L/D Max: | 205.615 | at alpha= | 3 | deg
Re: | 20000000 |  |  | Cd Min: | 0.06417 | at alpha= | 20 | deg
Mach: | 0 |  |  | Cl=0 at alpha= | -4.8325 | deg
|  |  |  | @ Cl=0.1, Cd= | 0.0055579
|  |  |  | @ Cl=0.4, Cd= | 0.0046271
|  |  |  | @ Cl=0.6, Cd= | 0.0037974
alpha (deg) | Cl | Cd | Cm | Cl/Cd
-20 | -1.224 | 0.03159 | -0.1293 | -38.7464
-19.5 | -1.2152 | 0.02844 | -0.1288 | -42.7286
-19 | -1.1873 | 0.02674 | -0.1286 | -44.4016
-18.5 | -1.1697 | 0.02454 | -0.1277 | -47.665
-18 | -1.1592 | 0.02216 | -0.1259 | -52.3105
-17.5 | -1.1379 | 0.02046 | -0.1245 | -55.6158
-17 | -1.1161 | 0.01883 | -0.1229 | -59.2724
-16.5 | -1.0916 | 0.01737 | -0.1212 | -62.844
-16 | -1.0659 | 0.01605 | -0.1195 | -66.4112
-15.5 | -1.038 | 0.01488 | -0.1177 | -69.7581
-14.5 | -0.9813 | 0.0127 | -0.1138 | -77.2677
-14 | -0.9586 | 0.01172 | -0.1106 | -81.7918
-13.5 | -0.9399 | 0.01109 | -0.1054 | -84.752
-13 | -0.8995 | 0.0105 | -0.1039 | -85.6667
-12.5 | -0.8549 | 0.00996 | -0.103 | -85.8333
-12 | -0.8173 | 0.00893 | -0.1011 | -91.523
-11.5 | -0.7666 | 0.00849 | -0.1011 | -90.2945
-11 | -0.7127 | 0.00816 | -0.1015 | -87.3407
-10.5 | -0.6576 | 0.00791 | -0.1021 | -83.1353
-10 | -0.6018 | 0.00763 | -0.1028 | -78.8729
-9.5 | -0.546 | 0.00736 | -0.1035 | -74.1848
-9 | -0.489 | 0.00714 | -0.1044 | -68.4874
-8.5 | -0.4313 | 0.00693 | -0.1054 | -62.2367
-8 | -0.3735 | 0.00675 | -0.1063 | -55.3333
-7.5 | -0.3154 | 0.00654 | -0.1074 | -48.2263
-7 | -0.2567 | 0.00635 | -0.1085 | -40.4252
-6.5 | -0.1979 | 0.00621 | -0.1096 | -31.868
-6 | -0.1389 | 0.00606 | -0.1108 | -22.9208
-5.5 | -0.0795 | 0.0059 | -0.1121 | -13.4746
-5 | -0.0199 | 0.00578 | -0.1133 | -3.4429
-4.5 | 0.0395 | 0.00566 | -0.1146 | 6.9788
-4 | 0.0991 | 0.00556 | -0.1159 | 17.8237
-3.5 | 0.1591 | 0.00542 | -0.1172 | 29.3542
-3 | 0.2188 | 0.00525 | -0.1185 | 41.6762
-2.5 | 0.278 | 0.00505 | -0.1198 | 55.0495
-2 | 0.3371 | 0.00487 | -0.1211 | 69.2197
-1 | 0.4562 | 0.00441 | -0.1238 | 103.4467
-0.5 | 0.5142 | 0.00414 | -0.1251 | 124.2029
0 | 0.5731 | 0.00377 | -0.1265 | 152.0159
0.5 | 0.632 | 0.00383 | -0.1276 | 165.0131
1 | 0.6918 | 0.00386 | -0.1289 | 179.2228
1.5 | 0.7502 | 0.00396 | -0.13 | 189.4444
2 | 0.8076 | 0.00408 | -0.1309 | 197.9412
2.5 | 0.8641 | 0.00426 | -0.1316 | 202.8404
3 | 0.9191 | 0.00447 | -0.132 | 205.6152
3.5 | 0.9624 | 0.00508 | -0.1302 | 189.4488
4 | 0.9947 | 0.00593 | -0.1263 | 167.7403
4.5 | 1.0142 | 0.00666 | -0.1197 | 152.2823
5 | 1.0276 | 0.00746 | -0.112 | 137.748
5.5 | 1.0505 | 0.00823 | -0.1066 | 127.6428
6 | 1.0777 | 0.009 | -0.1022 | 119.7444
6.5 | 1.1054 | 0.00983 | -0.098 | 112.4517
7 | 1.133 | 0.01073 | -0.0941 | 105.5918
7.5 | 1.161 | 0.01168 | -0.0903 | 99.4007
8 | 1.1857 | 0.01282 | -0.0863 | 92.4883
8.5 | 1.2125 | 0.01397 | -0.0827 | 86.7931
9 | 1.2429 | 0.01505 | -0.0799 | 82.5847
9.5 | 1.2731 | 0.0162 | -0.0772 | 78.5864
10 | 1.3032 | 0.01743 | -0.0746 | 74.7676
10.5 | 1.335 | 0.01865 | -0.0725 | 71.5818
11 | 1.3663 | 0.01995 | -0.0704 | 68.4862
11.5 | 1.396 | 0.02141 | -0.0682 | 65.2032
12 | 1.4248 | 0.02299 | -0.0662 | 61.9748
12.5 | 1.4536 | 0.02461 | -0.0643 | 59.0654
13 | 1.4823 | 0.02632 | -0.0625 | 56.3184
13.5 | 1.5091 | 0.0282 | -0.0607 | 53.5142
14 | 1.5353 | 0.03018 | -0.0589 | 50.8714
14.5 | 1.5633 | 0.03208 | -0.0575 | 48.7313
15 | 1.5849 | 0.03451 | -0.0557 | 45.9258
15.5 | 1.6087 | 0.03687 | -0.0543 | 43.6317
16 | 1.6356 | 0.03899 | -0.0532 | 41.9492
17 | 1.6758 | 0.04459 | -0.0506 | 37.5824
17.5 | 1.6963 | 0.04744 | -0.0496 | 35.7567
18 | 1.7169 | 0.05033 | -0.0487 | 34.1129
18.5 | 1.7345 | 0.05359 | -0.0479 | 32.3661
19 | 1.7551 | 0.05659 | -0.0474 | 31.0143
19.5 | 1.7684 | 0.0604 | -0.0468 | 29.2781
20 | 1.7829 | 0.06417 | -0.0464 | 27.784

## 147. Re 20M Mach 0.10 (1)
BIGFOIL.COM POLAR EXPORT
NACA65-620 a=0.8
NACA65-620 a=0.8 |  |  |  | Cl Max: | 1.854 | at alpha= | 14 | deg
JavaFoil+Calcfoil stall+Eppler ext transition |  |  |  | L/D Max: | 131.41 | at alpha= | 4.5 | deg
Re: | 20000000 |  |  | Cd Min: | 0.0056 | at alpha= | -0.5 | deg
Mach: | 0.1 |  |  | Cl=0 at alpha= | -4.8016 | deg
|  |  |  | @ Cl=0.1, Cd= | 0.0063606
|  |  |  | @ Cl=0.4, Cd= | 0.0057227
|  |  |  | @ Cl=0.6, Cd= | 0.0056773
alpha (deg) | Cl | Cd | Cm | Cl/Cd
-20 | -0.745 | 0.13837 | -0.046 | -5.383
-19.5 | -0.764 | 0.12646 | -0.049 | -6.042
-19 | -0.781 | 0.11695 | -0.051 | -6.675
-18.5 | -0.797 | 0.10622 | -0.054 | -7.504
-18 | -0.814 | 0.09365 | -0.057 | -8.694
-17.5 | -0.822 | 0.08874 | -0.058 | -9.261
-17 | -0.851 | 0.06456 | -0.065 | -13.187
-16.5 | -0.884 | 0.04239 | -0.071 | -20.852
-16 | -0.894 | 0.03424 | -0.073 | -26.1
-15.5 | -0.897 | 0.02837 | -0.076 | -31.624
-15 | -0.893 | 0.02475 | -0.077 | -36.078
-14.5 | -0.884 | 0.02189 | -0.079 | -40.396
-14 | -0.871 | 0.01932 | -0.081 | -45.075
-13.5 | -0.851 | 0.01759 | -0.082 | -48.411
-13 | -0.827 | 0.01605 | -0.084 | -51.548
-12.5 | -0.799 | 0.01472 | -0.085 | -54.301
-12 | -0.766 | 0.01367 | -0.087 | -56.072
-11.5 | -0.73 | 0.01267 | -0.088 | -57.591
-11 | -0.693 | 0.01128 | -0.09 | -61.462
-10.5 | -0.654 | 0.0101 | -0.092 | -64.711
-10 | -0.608 | 0.00939 | -0.094 | -64.736
-9.5 | -0.558 | 0.00884 | -0.096 | -63.075
-9 | -0.508 | 0.00836 | -0.098 | -60.727
-8.5 | -0.451 | 0.0075 | -0.099 | -60.083
-8 | -0.393 | 0.00732 | -0.1 | -53.636
-7.5 | -0.333 | 0.00717 | -0.102 | -46.459
-7 | -0.273 | 0.00695 | -0.103 | -39.196
-6.5 | -0.211 | 0.00681 | -0.104 | -31.027
-6 | -0.15 | 0.00672 | -0.105 | -22.262
-5.5 | -0.087 | 0.00659 | -0.106 | -13.275
-5 | -0.025 | 0.00648 | -0.107 | -3.839
-4.5 | 0.038 | 0.0064 | -0.109 | 5.937
-4 | 0.101 | 0.00636 | -0.11 | 15.892
-3.5 | 0.164 | 0.00626 | -0.111 | 26.262
-3 | 0.229 | 0.00621 | -0.112 | 36.787
-2.5 | 0.292 | 0.00581 | -0.113 | 50.229
-2 | 0.355 | 0.0058 | -0.114 | 61.215
-1.5 | 0.419 | 0.00569 | -0.116 | 73.617
-1 | 0.482 | 0.00561 | -0.117 | 85.932
-0.5 | 0.545 | 0.0056 | -0.118 | 97.379
0 | 0.609 | 0.00569 | -0.119 | 106.964
0.5 | 0.668 | 0.00589 | -0.119 | 113.538
1 | 0.73 | 0.00616 | -0.12 | 118.448
1.5 | 0.792 | 0.00642 | -0.121 | 123.329
2 | 0.853 | 0.00675 | -0.122 | 126.49
2.5 | 0.915 | 0.00711 | -0.123 | 128.671
3 | 0.976 | 0.00749 | -0.124 | 130.251
3.5 | 1.036 | 0.00792 | -0.125 | 130.885
4 | 1.097 | 0.00837 | -0.126 | 131.132
4.5 | 1.158 | 0.00881 | -0.127 | 131.41
5 | 1.218 | 0.00927 | -0.128 | 131.369
5.5 | 1.264 | 0.00979 | -0.129 | 129.161
6 | 1.319 | 0.01052 | -0.13 | 125.434
6.5 | 1.373 | 0.01167 | -0.13 | 117.576
7 | 1.425 | 0.01225 | -0.131 | 116.36
7.5 | 1.477 | 0.01275 | -0.132 | 115.816
8 | 1.525 | 0.01326 | -0.133 | 115.024
8.5 | 1.572 | 0.0138 | -0.134 | 113.908
9 | 1.615 | 0.01438 | -0.135 | 112.334
9.5 | 1.656 | 0.01499 | -0.135 | 110.471
10 | 1.694 | 0.01563 | -0.136 | 108.391
10.5 | 1.729 | 0.0163 | -0.137 | 106.045
11 | 1.76 | 0.01707 | -0.138 | 103.104
11.5 | 1.787 | 0.01781 | -0.139 | 100.387
12 | 1.812 | 0.01864 | -0.139 | 97.202
12.5 | 1.831 | 0.01954 | -0.14 | 93.717
13 | 1.844 | 0.02041 | -0.141 | 90.351
13.5 | 1.851 | 0.02143 | -0.141 | 86.403
14 | 1.854 | 0.02242 | -0.142 | 82.709
14.5 | 1.852 | 0.02345 | -0.143 | 78.95
15 | 1.845 | 0.0244 | -0.143 | 75.581
15.5 | 1.833 | 0.02583 | -0.144 | 70.955
16 | 1.816 | 0.02686 | -0.144 | 67.619
16.5 | 1.796 | 0.02819 | -0.145 | 63.724
17 | 1.769 | 0.02996 | -0.145 | 59.034
17.5 | 1.735 | 0.03176 | -0.146 | 54.624
18 | 1.697 | 0.03377 | -0.146 | 50.24
18.5 | 1.656 | 0.0358 | -0.146 | 46.254
19 | 1.612 | 0.03787 | -0.147 | 42.58

## 148. Re 20M Mach 0.10 (2)
BIGFOIL.COM POLAR EXPORT
NACA65-620 a=0.8
NACA65-620 a=0.8 |  |  |  | Cl Max: | 1.7838 | at alpha= | 20 | deg
XFOIL ncrit=9 |  |  |  | L/D Max: | 207.422 | at alpha= | 3 | deg
Re: | 20000000 |  |  | Cd Min: | 0.06622 | at alpha= | 20 | deg
Mach: | 0.1 |  |  | Cl=0 at alpha= | -4.8325 | deg
|  |  |  | @ Cl=0.1, Cd= | 0.0055695
|  |  |  | @ Cl=0.4, Cd= | 0.0046419
|  |  |  | @ Cl=0.6, Cd= | 0.0037936
alpha (deg) | Cl | Cd | Cm | Cl/Cd
-20 | -1.2114 | 0.03384 | -0.1324 | -35.7979
-19.5 | -1.2041 | 0.03038 | -0.1321 | -39.6346
-19 | -1.1785 | 0.0284 | -0.1319 | -41.4965
-18.5 | -1.1616 | 0.02598 | -0.1311 | -44.7113
-18 | -1.1519 | 0.02339 | -0.1294 | -49.2475
-17.5 | -1.1317 | 0.02152 | -0.1279 | -52.5883
-17 | -1.1131 | 0.01966 | -0.1261 | -56.6175
-16.5 | -1.0897 | 0.01808 | -0.1244 | -60.271
-16 | -1.0635 | 0.0167 | -0.1226 | -63.6826
-15.5 | -1.0363 | 0.01544 | -0.1207 | -67.1179
-15 | -1.0078 | 0.01426 | -0.1188 | -70.6732
-14.5 | -0.979 | 0.01316 | -0.1167 | -74.3921
-14 | -0.9513 | 0.01214 | -0.1143 | -78.3608
-13.5 | -0.938 | 0.01127 | -0.1087 | -83.2298
-13 | -0.9022 | 0.0107 | -0.1062 | -84.3178
-12.5 | -0.8587 | 0.01012 | -0.1049 | -84.8518
-12 | -0.8124 | 0.00957 | -0.1041 | -84.8903
-11.5 | -0.7711 | 0.00863 | -0.1026 | -89.3511
-11 | -0.7179 | 0.00824 | -0.1028 | -87.1238
-10.5 | -0.6625 | 0.00797 | -0.1033 | -83.1242
-10 | -0.6062 | 0.00769 | -0.1039 | -78.8296
-9.5 | -0.55 | 0.00741 | -0.1045 | -74.224
-9 | -0.4926 | 0.00717 | -0.1053 | -68.7029
-8.5 | -0.4345 | 0.00696 | -0.1062 | -62.4282
-8 | -0.3762 | 0.00678 | -0.1072 | -55.4867
-7.5 | -0.3176 | 0.00657 | -0.1082 | -48.3409
-7 | -0.2586 | 0.00638 | -0.1092 | -40.5329
-6.5 | -0.1993 | 0.00623 | -0.1104 | -31.9904
-6 | -0.1399 | 0.00609 | -0.1115 | -22.9721
-5.5 | -0.0801 | 0.00592 | -0.1128 | -13.5304
-5 | -0.02 | 0.00579 | -0.114 | -3.4542
-4.5 | 0.0397 | 0.00567 | -0.1152 | 7.0018
-4 | 0.0998 | 0.00557 | -0.1165 | 17.9174
-3.5 | 0.1602 | 0.00543 | -0.1179 | 29.5028
-3 | 0.2202 | 0.00526 | -0.1192 | 41.8631
-2.5 | 0.2798 | 0.00507 | -0.1205 | 55.1874
-2 | 0.3393 | 0.00488 | -0.1217 | 69.5287
-1 | 0.4591 | 0.00441 | -0.1245 | 104.1043
-0.5 | 0.5175 | 0.00413 | -0.1258 | 125.3027
0 | 0.5767 | 0.00377 | -0.1272 | 152.9708
0.5 | 0.636 | 0.00383 | -0.1283 | 166.0574
1 | 0.6963 | 0.00386 | -0.1297 | 180.3886
1.5 | 0.7549 | 0.00396 | -0.1307 | 190.6313
2 | 0.8126 | 0.00409 | -0.1316 | 198.6797
2.5 | 0.8695 | 0.00426 | -0.1323 | 204.108
3 | 0.9251 | 0.00446 | -0.1327 | 207.4215
3.5 | 0.9686 | 0.00506 | -0.1309 | 191.4229
4 | 0.9994 | 0.00594 | -0.1266 | 168.2492
4.5 | 1.0152 | 0.00667 | -0.1192 | 152.2039
5.5 | 1.0527 | 0.0083 | -0.1063 | 126.8313
6 | 1.0793 | 0.0091 | -0.1017 | 118.6044
6.5 | 1.1066 | 0.00997 | -0.0975 | 110.993
7 | 1.1345 | 0.0109 | -0.0935 | 104.0826
7.5 | 1.1629 | 0.01186 | -0.0898 | 98.0523
8 | 1.1863 | 0.01308 | -0.0855 | 90.6957
8.5 | 1.212 | 0.01431 | -0.0817 | 84.696
9 | 1.2404 | 0.01551 | -0.0786 | 79.9742
9.5 | 1.2736 | 0.0166 | -0.0763 | 76.7229
10 | 1.3038 | 0.01787 | -0.0737 | 72.9603
10.5 | 1.3343 | 0.01921 | -0.0714 | 69.4586
11 | 1.3642 | 0.02067 | -0.0691 | 65.999
11.5 | 1.3968 | 0.02201 | -0.0673 | 63.4621
12 | 1.4256 | 0.02365 | -0.0652 | 60.2791
12.5 | 1.4526 | 0.02547 | -0.063 | 57.0318
13 | 1.4804 | 0.02729 | -0.0611 | 54.247
13.5 | 1.5108 | 0.02899 | -0.0596 | 52.1145
14 | 1.536 | 0.03112 | -0.0578 | 49.3573
14.5 | 1.5605 | 0.03338 | -0.0561 | 46.7496
15 | 1.5841 | 0.03573 | -0.0544 | 44.3353
15.5 | 1.6105 | 0.03796 | -0.0531 | 42.4262
16 | 1.6332 | 0.04055 | -0.0518 | 40.2762
16.5 | 1.6559 | 0.04316 | -0.0506 | 38.3665
17 | 1.6773 | 0.04595 | -0.0494 | 36.5027
17.5 | 1.6951 | 0.04918 | -0.0482 | 34.4673
18 | 1.7149 | 0.05225 | -0.0474 | 32.8211
18.5 | 1.7366 | 0.0552 | -0.0467 | 31.4601
19 | 1.7523 | 0.05885 | -0.046 | 29.7757
19.5 | 1.7642 | 0.06291 | -0.0454 | 28.0432
20 | 1.7838 | 0.06622 | -0.0452 | 26.9375

## 149. Re 20M Mach 0.25 (1)
BIGFOIL.COM POLAR EXPORT
NACA65-620 a=0.8
NACA65-620 a=0.8 |  |  |  | Cl Max: | 1.808 | at alpha= | 12.5 | deg
JavaFoil+Calcfoil stall+Eppler ext transition |  |  |  | L/D Max: | 129.707 | at alpha= | 4 | deg
Re: | 20000000 |  |  | Cd Min: | 0.00508 | at alpha= | 0 | deg
Mach: | 0.25 |  |  | Cl=0 at alpha= | -4.8 | deg
|  |  |  | @ Cl=0.1, Cd= | 0.0064937
|  |  |  | @ Cl=0.4, Cd= | 0.0058115
|  |  |  | @ Cl=0.6, Cd= | 0.0053063
alpha (deg) | Cl | Cd | Cm | Cl/Cd
-19 | -0.463 | 0.1494 | -0.042 | -3.096
-18.5 | -0.509 | 0.13913 | -0.044 | -3.659
-18 | -0.551 | 0.13029 | -0.046 | -4.231
-17.5 | -0.59 | 0.12238 | -0.048 | -4.819
-17 | -0.624 | 0.11381 | -0.05 | -5.484
-16.5 | -0.652 | 0.10937 | -0.05 | -5.957
-16 | -0.677 | 0.10062 | -0.053 | -6.73
-15.5 | -0.699 | 0.09044 | -0.057 | -7.733
-15 | -0.771 | 0.04175 | -0.075 | -18.475
-14.5 | -0.793 | 0.03176 | -0.078 | -24.962
-14 | -0.803 | 0.02551 | -0.081 | -31.483
-13.5 | -0.801 | 0.0222 | -0.083 | -36.104
-13 | -0.793 | 0.01922 | -0.085 | -41.285
-12.5 | -0.778 | 0.017 | -0.087 | -45.738
-12 | -0.754 | 0.01538 | -0.089 | -49.032
-11.5 | -0.725 | 0.01415 | -0.09 | -51.211
-11 | -0.69 | 0.013 | -0.092 | -53.047
-10.5 | -0.65 | 0.012 | -0.093 | -54.19
-10 | -0.61 | 0.01039 | -0.096 | -58.72
-9.5 | -0.562 | 0.00959 | -0.098 | -58.605
-9 | -0.511 | 0.00892 | -0.099 | -57.31
-8.5 | -0.46 | 0.00778 | -0.102 | -59.183
-8 | -0.401 | 0.00754 | -0.103 | -53.21
-7.5 | -0.341 | 0.00734 | -0.104 | -46.476
-7 | -0.279 | 0.00715 | -0.106 | -39.048
-6.5 | -0.217 | 0.00697 | -0.107 | -31.103
-6 | -0.154 | 0.00684 | -0.108 | -22.447
-5.5 | -0.09 | 0.0067 | -0.109 | -13.394
-5 | -0.026 | 0.00661 | -0.11 | -3.864
-4.5 | 0.039 | 0.00655 | -0.112 | 5.957
-4 | 0.104 | 0.00649 | -0.113 | 16.011
-3.5 | 0.169 | 0.00638 | -0.114 | 26.46
-3 | 0.235 | 0.00633 | -0.115 | 37.1
-2.5 | 0.3 | 0.00594 | -0.116 | 50.527
-2 | 0.365 | 0.00586 | -0.118 | 62.294
-1.5 | 0.43 | 0.00577 | -0.119 | 74.51
-1 | 0.495 | 0.00572 | -0.12 | 86.614
-0.5 | 0.56 | 0.0057 | -0.121 | 98.295
0 | 0.623 | 0.00508 | -0.122 | 122.614
0.5 | 0.686 | 0.00596 | -0.123 | 115.151
1 | 0.749 | 0.0063 | -0.124 | 118.922
1.5 | 0.813 | 0.00655 | -0.125 | 124.092
2 | 0.876 | 0.00692 | -0.126 | 126.5
2.5 | 0.938 | 0.00733 | -0.126 | 128.039
3 | 1.001 | 0.00775 | -0.127 | 129.193
3.5 | 1.063 | 0.00821 | -0.128 | 129.564
4 | 1.126 | 0.00868 | -0.129 | 129.707
4.5 | 1.188 | 0.00919 | -0.13 | 129.261
5 | 1.25 | 0.0097 | -0.131 | 128.77
5.5 | 1.295 | 0.01027 | -0.132 | 126.082
6 | 1.351 | 0.01104 | -0.133 | 122.384
6.5 | 1.405 | 0.01229 | -0.134 | 114.389
7 | 1.458 | 0.01295 | -0.135 | 112.625
7.5 | 1.51 | 0.0135 | -0.135 | 111.858
8 | 1.558 | 0.0141 | -0.136 | 110.491
8.5 | 1.603 | 0.01471 | -0.137 | 108.931
9 | 1.644 | 0.01535 | -0.138 | 107.127
9.5 | 1.681 | 0.01628 | -0.139 | 103.259
10 | 1.715 | 0.0168 | -0.14 | 102.085
10.5 | 1.744 | 0.01759 | -0.141 | 99.174
11 | 1.768 | 0.01846 | -0.141 | 95.777
11.5 | 1.787 | 0.01938 | -0.142 | 92.229
12 | 1.801 | 0.02032 | -0.143 | 88.628
12.5 | 1.808 | 0.02138 | -0.144 | 84.554
13 | 1.805 | 0.02252 | -0.144 | 80.124
13.5 | 1.792 | 0.02371 | -0.145 | 75.59
14 | 1.772 | 0.02492 | -0.146 | 71.125
14.5 | 1.744 | 0.02622 | -0.146 | 66.518
15 | 1.708 | 0.02776 | -0.147 | 61.508
15.5 | 1.664 | 0.0293 | -0.147 | 56.78
16 | 1.612 | 0.03132 | -0.148 | 51.469
16.5 | 1.551 | 0.03351 | -0.148 | 46.284
17 | 1.48 | 0.03623 | -0.148 | 40.85
17.5 | 1.398 | 0.03921 | -0.148 | 35.657

## 150. Re 20M Mach 0.25 (2)
BIGFOIL.COM POLAR EXPORT
NACA65-620 a=0.8
NACA65-620 a=0.8 |  |  |  | Cl Max: | 1.7737 | at alpha= | 20 | deg
XFOIL ncrit=9 |  |  |  | L/D Max: | 213.029 | at alpha= | 3 | deg
Re: | 20000000 |  |  | Cd Min: | 0.07971 | at alpha= | 20 | deg
Mach: | 0.25 |  |  | Cl=0 at alpha= | -4.8301 | deg
|  |  |  | @ Cl=0.1, Cd= | 0.0056373
|  |  |  | @ Cl=0.4, Cd= | 0.0047535
|  |  |  | @ Cl=0.6, Cd= | 0.0038026
alpha (deg) | Cl | Cd | Cm | Cl/Cd
-20 | -1.132 | 0.0485 | -0.145 | -23.3402
-19.5 | -1.1388 | 0.04265 | -0.1466 | -26.7011
-19 | -1.1266 | 0.03873 | -0.147 | -29.0886
-18.5 | -1.1178 | 0.03485 | -0.1469 | -32.0746
-18 | -1.1139 | 0.03095 | -0.1461 | -35.9903
-17.5 | -1.0991 | 0.028 | -0.145 | -39.2536
-17 | -1.0832 | 0.0253 | -0.1435 | -42.8142
-16.5 | -1.0674 | 0.02284 | -0.1414 | -46.7338
-16 | -1.045 | 0.02087 | -0.1394 | -50.0719
-15.5 | -1.0242 | 0.01893 | -0.1369 | -54.1046
-15 | -0.9986 | 0.01728 | -0.1345 | -57.7894
-14.5 | -0.9675 | 0.01594 | -0.1322 | -60.6964
-14 | -0.9409 | 0.01451 | -0.1294 | -64.8449
-13.5 | -0.9093 | 0.0133 | -0.1269 | -68.3684
-13 | -0.8795 | 0.01214 | -0.124 | -72.4465
-12.5 | -0.8625 | 0.01106 | -0.1187 | -77.9837
-12 | -0.8293 | 0.01047 | -0.1148 | -79.2073
-11.5 | -0.7832 | 0.00985 | -0.113 | -79.5127
-11 | -0.7437 | 0.00879 | -0.1104 | -84.6075
-10.5 | -0.6889 | 0.00833 | -0.11 | -82.7011
-10 | -0.6306 | 0.00801 | -0.11 | -78.7266
-9.5 | -0.5718 | 0.00773 | -0.1102 | -73.9715
-9 | -0.5123 | 0.00742 | -0.1106 | -69.0431
-8.5 | -0.4521 | 0.00716 | -0.1111 | -63.1425
-8 | -0.3913 | 0.00696 | -0.1118 | -56.2213
-7.5 | -0.33 | 0.00674 | -0.1126 | -48.9614
-7 | -0.2688 | 0.00652 | -0.1134 | -41.227
-6.5 | -0.2073 | 0.00636 | -0.1144 | -32.5943
-6 | -0.1452 | 0.00619 | -0.1155 | -23.4572
-5.5 | -0.0832 | 0.00601 | -0.1166 | -13.8436
-5 | -0.0211 | 0.00588 | -0.1178 | -3.5884
-4.5 | 0.041 | 0.00576 | -0.119 | 7.1181
-4 | 0.1035 | 0.00563 | -0.1203 | 18.3837
-3.5 | 0.166 | 0.0055 | -0.1216 | 30.1818
-3 | 0.228 | 0.00535 | -0.1229 | 42.6168
-2.5 | 0.2894 | 0.00515 | -0.1242 | 56.1942
-2 | 0.3512 | 0.00495 | -0.1255 | 70.9495
-1.5 | 0.4133 | 0.0047 | -0.127 | 87.9362
-1 | 0.475 | 0.00442 | -0.1284 | 107.4661
0 | 0.5968 | 0.0038 | -0.1311 | 157.0526
0.5 | 0.6584 | 0.00385 | -0.1323 | 171.013
1 | 0.7205 | 0.00389 | -0.1337 | 185.2185
1.5 | 0.7811 | 0.004 | -0.1347 | 195.275
2 | 0.8418 | 0.00408 | -0.1357 | 206.3235
2.5 | 0.9003 | 0.00425 | -0.1363 | 211.8353
3 | 0.9565 | 0.00449 | -0.1364 | 213.029
3.5 | 1.0074 | 0.00486 | -0.1355 | 207.284
4 | 1.0285 | 0.00588 | -0.1289 | 174.915
4.5 | 1.0324 | 0.00669 | -0.1187 | 154.3199
5 | 1.0442 | 0.00773 | -0.1107 | 135.0841
5.5 | 1.0695 | 0.00861 | -0.1054 | 124.216
6 | 1.0876 | 0.00976 | -0.0992 | 111.4344
7 | 1.1379 | 0.01202 | -0.0898 | 94.6672
7.5 | 1.164 | 0.01326 | -0.0856 | 87.7828
8 | 1.1854 | 0.01478 | -0.0809 | 80.203
8.5 | 1.2094 | 0.01636 | -0.0769 | 73.9242
9 | 1.2373 | 0.0179 | -0.0736 | 69.1229
9.5 | 1.2701 | 0.01928 | -0.0711 | 65.8766
10 | 1.3012 | 0.02083 | -0.0685 | 62.4676
10.5 | 1.3315 | 0.02251 | -0.066 | 59.1515
11 | 1.3617 | 0.02428 | -0.0637 | 56.0832
11.5 | 1.3929 | 0.02606 | -0.0615 | 53.4497
12 | 1.4231 | 0.02794 | -0.0594 | 50.9341
12.5 | 1.4512 | 0.03006 | -0.0573 | 48.2768
13 | 1.4793 | 0.03226 | -0.0553 | 45.8555
13.5 | 1.5071 | 0.03454 | -0.0535 | 43.6335
14 | 1.535 | 0.03685 | -0.0517 | 41.6554
14.5 | 1.559 | 0.03958 | -0.0499 | 39.3886
15 | 1.5831 | 0.04238 | -0.0482 | 37.3549
15.5 | 1.6099 | 0.045 | -0.0468 | 35.7756
16 | 1.6324 | 0.0481 | -0.0454 | 33.9376
16.5 | 1.6525 | 0.05148 | -0.044 | 32.0998
17 | 1.6726 | 0.05496 | -0.0428 | 30.433
17.5 | 1.6962 | 0.05818 | -0.0419 | 29.1543
18 | 1.7144 | 0.06202 | -0.0411 | 27.6427
18.5 | 1.7295 | 0.06626 | -0.0403 | 26.1017
19 | 1.7474 | 0.07029 | -0.0398 | 24.8599
19.5 | 1.7604 | 0.07495 | -0.0394 | 23.4877
20 | 1.7737 | 0.07971 | -0.0394 | 22.2519

## 151. Re 20M Mach 0.50 (1)
BIGFOIL.COM POLAR EXPORT
NACA65-620 a=0.8
NACA65-620 a=0.8 |  |  |  | Cl Max: | 1.685 | at alpha= | 8.5 | deg
JavaFoil+Calcfoil stall+Eppler ext transition |  |  |  | L/D Max: | 125.27 | at alpha= | 0.5 | deg
Re: | 20000000 |  |  | Cd Min: | 0.00599 | at alpha= | -0.5 | deg
Mach: | 0.5 |  |  | Cl=0 at alpha= | -4.8028 | deg
|  |  |  | @ Cl=0.1, Cd= | 0.0070653
|  |  |  | @ Cl=0.4, Cd= | 0.0062477
|  |  |  | @ Cl=0.6, Cd= | 0.0060081
alpha (deg) | Cl | Cd | Cm | Cl/Cd
-20 | -0.878 | 0.18089 | -0.05 | -4.854
-19.5 | -0.849 | 0.17286 | -0.05 | -4.913
-19 | -0.82 | 0.17105 | -0.05 | -4.793
-18.5 | -0.792 | 0.16063 | -0.052 | -4.932
-18 | -0.763 | 0.15512 | -0.051 | -4.916
-17.5 | -0.733 | 0.14711 | -0.051 | -4.984
-17 | -0.704 | 0.14629 | -0.051 | -4.811
-16.5 | -0.676 | 0.12627 | -0.053 | -5.356
-16 | -0.648 | 0.12004 | -0.054 | -5.399
-15.5 | -0.619 | 0.11311 | -0.054 | -5.476
-15 | -0.59 | 0.10641 | -0.054 | -5.544
-14.5 | -0.563 | 0.09725 | -0.057 | -5.787
-14 | -0.536 | 0.08971 | -0.059 | -5.97
-13.5 | -0.577 | 0.02547 | -0.092 | -22.658
-13 | -0.474 | 0.0875 | -0.055 | -5.417
-12.5 | -0.448 | 0.07788 | -0.06 | -5.749
-12 | -0.466 | 0.03106 | -0.092 | -14.996
-11.5 | -0.449 | 0.01954 | -0.098 | -22.998
-11 | -0.359 | 0.07216 | -0.057 | -4.969
-10.5 | -0.328 | 0.07846 | -0.05 | -4.181
-10 | -0.437 | 0.06448 | -0.057 | -6.775
-9.5 | -0.462 | 0.04931 | -0.076 | -9.369
-9 | -0.503 | 0.01398 | -0.106 | -35.994
-8.5 | -0.464 | 0.01225 | -0.109 | -37.866
-8 | -0.414 | 0.0113 | -0.11 | -36.599
-7.5 | -0.362 | 0.00906 | -0.114 | -39.957
-7 | -0.301 | 0.00845 | -0.116 | -35.633
-6.5 | -0.236 | 0.00806 | -0.118 | -29.306
-6 | -0.17 | 0.00768 | -0.121 | -22.102
-5.5 | -0.1 | 0.00742 | -0.122 | -13.416
-5 | -0.028 | 0.00725 | -0.123 | -3.912
-4.5 | 0.043 | 0.00712 | -0.125 | 6.106
-4 | 0.116 | 0.00705 | -0.126 | 16.423
-3.5 | 0.188 | 0.00647 | -0.127 | 29.117
-3 | 0.263 | 0.0063 | -0.128 | 41.684
-2.5 | 0.335 | 0.00631 | -0.129 | 53.188
-2 | 0.408 | 0.00624 | -0.131 | 65.452
-1.5 | 0.481 | 0.00609 | -0.132 | 78.981
-1 | 0.554 | 0.00604 | -0.133 | 91.675
-0.5 | 0.626 | 0.00599 | -0.134 | 104.552
0 | 0.692 | 0.00606 | -0.135 | 114.122
0.5 | 0.763 | 0.00609 | -0.136 | 125.27
1 | 0.833 | 0.00699 | -0.137 | 119.187
1.5 | 0.903 | 0.00741 | -0.138 | 121.904
2 | 0.973 | 0.00781 | -0.139 | 124.643
2.5 | 1.043 | 0.00849 | -0.14 | 122.853
3 | 1.112 | 0.00905 | -0.141 | 122.878
3.5 | 1.181 | 0.00971 | -0.142 | 121.707
4 | 1.251 | 0.0104 | -0.144 | 120.229
4.5 | 1.319 | 0.01117 | -0.145 | 118.097
5 | 1.388 | 0.01195 | -0.146 | 116.104
5.5 | 1.43 | 0.01277 | -0.147 | 111.958
6 | 1.487 | 0.0149 | -0.147 | 99.752
6.5 | 1.541 | 0.01588 | -0.148 | 97.045
7 | 1.591 | 0.01676 | -0.149 | 94.947
7.5 | 1.636 | 0.01768 | -0.15 | 92.5
8 | 1.668 | 0.01874 | -0.151 | 88.978
8.5 | 1.685 | 0.01997 | -0.152 | 84.361
9 | 1.679 | 0.02112 | -0.153 | 79.519
9.5 | 1.635 | 0.02283 | -0.154 | 71.614
10 | 1.494 | 0.02508 | -0.155 | 59.566
10.5 | 1.036 | 0.02788 | -0.155 | 37.174
11 | 1.069 | 0.02818 | -0.156 | 37.922
11.5 | 1.099 | 0.03083 | -0.157 | 35.64
12 | 1.125 | 0.03522 | -0.157 | 31.941
12.5 | 1.16 | 0.03374 | -0.158 | 34.373
13 | 1.187 | 0.03731 | -0.158 | 31.821
13.5 | 1.212 | 0.04163 | -0.158 | 29.111

## 152. Re 20M Mach 0.50 (2)
BIGFOIL.COM POLAR EXPORT
NACA65-620 a=0.8
NACA65-620 a=0.8 |  |  |  | Cl Max: | 1.5976 | at alpha= | 15.5 | deg
XFOIL ncrit=9 |  |  |  | L/D Max: | 235.531 | at alpha= | 3 | deg
Re: | 20000000 |  |  | Cd Min: | 0.18218 | at alpha= | 20 | deg
Mach: | 0.5 |  |  | Cl=0 at alpha= | -99 | deg
|  |  |  | @ Cl=0.1, Cd= | 0.004
|  |  |  | @ Cl=0.4, Cd= | 0.004
|  |  |  | @ Cl=0.6, Cd= | 0.004
alpha (deg) | Cl | Cd | Cm | Cl/Cd
0 | 0.6828 | 0.004 | -0.1476 | 170.7
0.5 | 0.7536 | 0.00404 | -0.1489 | 186.5347
1 | 0.823 | 0.00411 | -0.1498 | 200.2433
1.5 | 0.8942 | 0.00416 | -0.151 | 214.9519
2 | 0.9597 | 0.00431 | -0.1511 | 222.6682
2.5 | 1.0272 | 0.00441 | -0.1513 | 232.9252
3 | 1.0858 | 0.00461 | -0.1498 | 235.5315
3.5 | 1.124 | 0.0049 | -0.1441 | 229.3878
4 | 1.1683 | 0.00532 | -0.1398 | 219.6053
4.5 | 1.1826 | 0.00638 | -0.1303 | 185.3605
5 | 1.151 | 0.00873 | -0.1141 | 131.8442
5.5 | 1.1504 | 0.01075 | -0.1038 | 107.014
6 | 1.1554 | 0.01296 | -0.095 | 89.1512
6.5 | 1.1578 | 0.01565 | -0.0866 | 73.9808
7 | 1.1636 | 0.01856 | -0.0794 | 62.694
7.5 | 1.1806 | 0.02124 | -0.074 | 55.5838
8 | 1.189 | 0.02459 | -0.0681 | 48.353
8.5 | 1.2019 | 0.02792 | -0.0631 | 43.048
9 | 1.221 | 0.03108 | -0.059 | 39.2857
9.5 | 1.2492 | 0.03392 | -0.0559 | 36.8278
10 | 1.2807 | 0.03669 | -0.0531 | 34.906
10.5 | 1.3125 | 0.03958 | -0.0505 | 33.1607
11 | 1.3472 | 0.04237 | -0.0481 | 31.7961
11.5 | 1.3817 | 0.04528 | -0.0457 | 30.5146
12 | 1.4114 | 0.04869 | -0.0433 | 28.9875
12.5 | 1.4433 | 0.05209 | -0.0411 | 27.7078
13 | 1.4781 | 0.05534 | -0.0389 | 26.7094
13.5 | 1.507 | 0.05927 | -0.0368 | 25.426
14 | 1.5343 | 0.06348 | -0.0348 | 24.1698
14.5 | 1.5619 | 0.06781 | -0.0329 | 23.0335
15 | 1.5864 | 0.07263 | -0.0311 | 21.8422
15.5 | 1.5976 | 0.0788 | -0.0296 | 20.2741
16 | 1.59 | 0.08708 | -0.0289 | 18.2591
16.5 | 1.5723 | 0.09665 | -0.0294 | 16.268
17 | 1.546 | 0.10763 | -0.0315 | 14.364
17.5 | 1.5185 | 0.11913 | -0.0348 | 12.7466
18 | 1.4903 | 0.1312 | -0.0394 | 11.359
18.5 | 1.4624 | 0.14353 | -0.0453 | 10.1888
19 | 1.4345 | 0.15634 | -0.0524 | 9.1755
19.5 | 1.4088 | 0.16919 | -0.0603 | 8.3267
20 | 1.3849 | 0.18218 | -0.069 | 7.6018